## index
index | Re | Mach | Datasource
1 | 50000 | 0 | JavaFoil+Calcfoil stall+Eppler ext transition
2 | 50000 | 0 | XFOIL ncrit=9
3 | 50000 | 0.1 | JavaFoil+Calcfoil stall+Eppler ext transition
4 | 50000 | 0.1 | XFOIL ncrit=9
5 | 50000 | 0.25 | JavaFoil+Calcfoil stall+Eppler ext transition
6 | 50000 | 0.25 | XFOIL ncrit=9
7 | 50000 | 0.5 | JavaFoil+Calcfoil stall+Eppler ext transition
8 | 50000 | 0.5 | XFOIL ncrit=9
9 | 100000 | 0 | JavaFoil+Calcfoil stall+Eppler ext transition
10 | 100000 | 0 | XFOIL ncrit=9
11 | 100000 | 0.1 | JavaFoil+Calcfoil stall+Eppler ext transition
12 | 100000 | 0.1 | XFOIL ncrit=9
13 | 100000 | 0.25 | JavaFoil+Calcfoil stall+Eppler ext transition
14 | 100000 | 0.25 | XFOIL ncrit=9
15 | 100000 | 0.5 | JavaFoil+Calcfoil stall+Eppler ext transition
16 | 100000 | 0.5 | XFOIL ncrit=9
17 | 250000 | 0 | JavaFoil+Calcfoil stall+Eppler ext transition
18 | 250000 | 0 | XFOIL ncrit=9
19 | 250000 | 0.1 | JavaFoil+Calcfoil stall+Eppler ext transition
20 | 250000 | 0.1 | XFOIL ncrit=9
21 | 250000 | 0.25 | JavaFoil+Calcfoil stall+Eppler ext transition
22 | 250000 | 0.25 | XFOIL ncrit=9
23 | 250000 | 0.5 | JavaFoil+Calcfoil stall+Eppler ext transition
24 | 250000 | 0.5 | XFOIL ncrit=9
25 | 500000 | 0 | JavaFoil+Calcfoil stall+Eppler ext transition
26 | 500000 | 0 | XFOIL ncrit=9
27 | 500000 | 0.1 | JavaFoil+Calcfoil stall+Eppler ext transition
28 | 500000 | 0.1 | XFOIL ncrit=9
29 | 500000 | 0.25 | JavaFoil+Calcfoil stall+Eppler ext transition
30 | 500000 | 0.25 | XFOIL ncrit=9
31 | 500000 | 0.5 | JavaFoil+Calcfoil stall+Eppler ext transition
32 | 500000 | 0.5 | XFOIL ncrit=9
33 | 750000 | 0 | JavaFoil+Calcfoil stall+Eppler ext transition
34 | 750000 | 0 | XFOIL ncrit=9
35 | 750000 | 0.1 | JavaFoil+Calcfoil stall+Eppler ext transition
36 | 750000 | 0.1 | XFOIL ncrit=9
37 | 750000 | 0.25 | JavaFoil+Calcfoil stall+Eppler ext transition
38 | 750000 | 0.25 | XFOIL ncrit=9
39 | 750000 | 0.5 | JavaFoil+Calcfoil stall+Eppler ext transition
40 | 750000 | 0.5 | XFOIL ncrit=9
41 | 1000000 | 0 | JavaFoil+Calcfoil stall+Eppler ext transition
42 | 1000000 | 0 | XFOIL ncrit=9
43 | 1000000 | 0.1 | JavaFoil+Calcfoil stall+Eppler ext transition
44 | 1000000 | 0.1 | XFOIL ncrit=9
45 | 1000000 | 0.25 | JavaFoil+Calcfoil stall+Eppler ext transition
46 | 1000000 | 0.25 | XFOIL ncrit=9
47 | 1000000 | 0.5 | JavaFoil+Calcfoil stall+Eppler ext transition
48 | 1000000 | 0.5 | XFOIL ncrit=9
49 | 2000000 | 0 | JavaFoil+Calcfoil stall+Eppler ext transition
50 | 2000000 | 0 | XFOIL ncrit=9
51 | 2000000 | 0.1 | JavaFoil+Calcfoil stall+Eppler ext transition
52 | 2000000 | 0.1 | XFOIL ncrit=9
53 | 2000000 | 0.25 | JavaFoil+Calcfoil stall+Eppler ext transition
54 | 2000000 | 0.25 | XFOIL ncrit=9
55 | 2000000 | 0.5 | JavaFoil+Calcfoil stall+Eppler ext transition
56 | 2000000 | 0.5 | XFOIL ncrit=9
57 | 3000000 | 0 | JavaFoil+Calcfoil stall+Eppler ext transition
58 | 3000000 | 0 | XFOIL ncrit=9
59 | 3000000 | 0.1 | JavaFoil+Calcfoil stall+Eppler ext transition
60 | 3000000 | 0.1 | XFOIL ncrit=9
61 | 3000000 | 0.25 | JavaFoil+Calcfoil stall+Eppler ext transition
62 | 3000000 | 0.25 | XFOIL ncrit=9
63 | 3000000 | 0.5 | JavaFoil+Calcfoil stall+Eppler ext transition
64 | 3000000 | 0.5 | XFOIL ncrit=9
65 | 4000000 | 0 | JavaFoil+Calcfoil stall+Eppler ext transition
66 | 4000000 | 0 | XFOIL ncrit=9
67 | 4000000 | 0.1 | JavaFoil+Calcfoil stall+Eppler ext transition
68 | 4000000 | 0.1 | XFOIL ncrit=9
69 | 4000000 | 0.25 | JavaFoil+Calcfoil stall+Eppler ext transition
70 | 4000000 | 0.25 | XFOIL ncrit=9
71 | 4000000 | 0.5 | JavaFoil+Calcfoil stall+Eppler ext transition
72 | 4000000 | 0.5 | XFOIL ncrit=9
73 | 5000000 | 0 | JavaFoil+Calcfoil stall+Eppler ext transition
74 | 5000000 | 0 | XFOIL ncrit=9
75 | 5000000 | 0.1 | JavaFoil+Calcfoil stall+Eppler ext transition
76 | 5000000 | 0.1 | XFOIL ncrit=9
77 | 5000000 | 0.25 | JavaFoil+Calcfoil stall+Eppler ext transition
78 | 5000000 | 0.25 | XFOIL ncrit=9
79 | 5000000 | 0.5 | JavaFoil+Calcfoil stall+Eppler ext transition
80 | 5000000 | 0.5 | XFOIL ncrit=9
81 | 6000000 | 0 | JavaFoil+Calcfoil stall+Eppler ext transition
82 | 6000000 | 0 | XFOIL ncrit=9
83 | 6000000 | 0.1 | JavaFoil+Calcfoil stall+Eppler ext transition
84 | 6000000 | 0.1 | XFOIL ncrit=9
85 | 6000000 | 0.25 | JavaFoil+Calcfoil stall+Eppler ext transition
86 | 6000000 | 0.25 | XFOIL ncrit=9
87 | 6000000 | 0.5 | JavaFoil+Calcfoil stall+Eppler ext transition
88 | 6000000 | 0.5 | XFOIL ncrit=9
89 | 7000000 | 0 | JavaFoil+Calcfoil stall+Eppler ext transition
90 | 7000000 | 0 | XFOIL ncrit=9
91 | 7000000 | 0.1 | JavaFoil+Calcfoil stall+Eppler ext transition
92 | 7000000 | 0.1 | XFOIL ncrit=9
93 | 7000000 | 0.25 | JavaFoil+Calcfoil stall+Eppler ext transition
94 | 7000000 | 0.25 | XFOIL ncrit=9
95 | 7000000 | 0.5 | JavaFoil+Calcfoil stall+Eppler ext transition
96 | 7000000 | 0.5 | XFOIL ncrit=9
97 | 8000000 | 0 | JavaFoil+Calcfoil stall+Eppler ext transition
98 | 8000000 | 0 | XFOIL ncrit=9
99 | 8000000 | 0.1 | JavaFoil+Calcfoil stall+Eppler ext transition
100 | 8000000 | 0.1 | XFOIL ncrit=9
101 | 8000000 | 0.25 | JavaFoil+Calcfoil stall+Eppler ext transition
102 | 8000000 | 0.25 | XFOIL ncrit=9
103 | 8000000 | 0.5 | JavaFoil+Calcfoil stall+Eppler ext transition
104 | 8000000 | 0.5 | XFOIL ncrit=9
105 | 10000000 | 0 | JavaFoil+Calcfoil stall+Eppler ext transition
106 | 10000000 | 0 | XFOIL ncrit=9
107 | 10000000 | 0.1 | JavaFoil+Calcfoil stall+Eppler ext transition
108 | 10000000 | 0.1 | XFOIL ncrit=9
109 | 10000000 | 0.25 | JavaFoil+Calcfoil stall+Eppler ext transition
110 | 10000000 | 0.25 | XFOIL ncrit=9
111 | 10000000 | 0.5 | JavaFoil+Calcfoil stall+Eppler ext transition
112 | 10000000 | 0.5 | XFOIL ncrit=9
113 | 12000000 | 0 | JavaFoil+Calcfoil stall+Eppler ext transition
114 | 12000000 | 0 | XFOIL ncrit=9
115 | 12000000 | 0.1 | JavaFoil+Calcfoil stall+Eppler ext transition
116 | 12000000 | 0.1 | XFOIL ncrit=9
117 | 12000000 | 0.25 | JavaFoil+Calcfoil stall+Eppler ext transition
118 | 12000000 | 0.25 | XFOIL ncrit=9
119 | 12000000 | 0.5 | JavaFoil+Calcfoil stall+Eppler ext transition
120 | 12000000 | 0.5 | XFOIL ncrit=9
121 | 14000000 | 0 | JavaFoil+Calcfoil stall+Eppler ext transition
122 | 14000000 | 0 | XFOIL ncrit=9
123 | 14000000 | 0.1 | JavaFoil+Calcfoil stall+Eppler ext transition
124 | 14000000 | 0.1 | XFOIL ncrit=9
125 | 14000000 | 0.25 | JavaFoil+Calcfoil stall+Eppler ext transition
126 | 14000000 | 0.25 | XFOIL ncrit=9
127 | 14000000 | 0.5 | JavaFoil+Calcfoil stall+Eppler ext transition
128 | 14000000 | 0.5 | XFOIL ncrit=9
129 | 16000000 | 0 | JavaFoil+Calcfoil stall+Eppler ext transition
130 | 16000000 | 0 | XFOIL ncrit=9
131 | 16000000 | 0.1 | JavaFoil+Calcfoil stall+Eppler ext transition
132 | 16000000 | 0.1 | XFOIL ncrit=9
133 | 16000000 | 0.25 | JavaFoil+Calcfoil stall+Eppler ext transition
134 | 16000000 | 0.25 | XFOIL ncrit=9
135 | 16000000 | 0.5 | JavaFoil+Calcfoil stall+Eppler ext transition
136 | 16000000 | 0.5 | XFOIL ncrit=9
137 | 18000000 | 0 | JavaFoil+Calcfoil stall+Eppler ext transition
138 | 18000000 | 0 | XFOIL ncrit=9
139 | 18000000 | 0.1 | JavaFoil+Calcfoil stall+Eppler ext transition
140 | 18000000 | 0.1 | XFOIL ncrit=9
141 | 18000000 | 0.25 | JavaFoil+Calcfoil stall+Eppler ext transition
142 | 18000000 | 0.25 | XFOIL ncrit=9
143 | 18000000 | 0.5 | JavaFoil+Calcfoil stall+Eppler ext transition
144 | 18000000 | 0.5 | XFOIL ncrit=9
145 | 20000000 | 0 | JavaFoil+Calcfoil stall+Eppler ext transition
146 | 20000000 | 0 | XFOIL ncrit=9
147 | 20000000 | 0.1 | JavaFoil+Calcfoil stall+Eppler ext transition
148 | 20000000 | 0.1 | XFOIL ncrit=9
149 | 20000000 | 0.25 | JavaFoil+Calcfoil stall+Eppler ext transition
150 | 20000000 | 0.25 | XFOIL ncrit=9
151 | 20000000 | 0.5 | JavaFoil+Calcfoil stall+Eppler ext transition
152 | 20000000 | 0.5 | XFOIL ncrit=9

## 1. Re 50k Mach 0.00 (1)
BIGFOIL.COM POLAR EXPORT
NACA67-611 a=0.2
NACA67-611 a=0.2 |  |  |  | Cl Max: | 1.179 | at alpha= | 7.5 | deg
JavaFoil+Calcfoil stall+Eppler ext transition |  |  |  | L/D Max: | 42.831 | at alpha= | 6 | deg
Re: | 50000 |  |  | Cd Min: | 0.01366 | at alpha= | 0 | deg
Mach: | 0 |  |  | Cl=0 at alpha= | -3.1702 | deg
|  |  |  | @ Cl=0.1, Cd= | 0.039054
|  |  |  | @ Cl=0.4, Cd= | 0.016497
|  |  |  | @ Cl=0.6, Cd= | 0.019027
alpha (deg) | Cl | Cd | Cm | Cl/Cd
-16 | -0.336 | 0.40029 | -0.011 | -0.84
-15.5 | -0.349 | 0.34172 | -0.011 | -1.02
-15 | -0.361 | 0.31141 | -0.011 | -1.158
-14.5 | -0.372 | 0.28224 | -0.011 | -1.319
-14 | -0.384 | 0.26949 | -0.012 | -1.423
-13.5 | -0.394 | 0.25436 | -0.011 | -1.548
-13 | -0.403 | 0.23035 | -0.011 | -1.749
-12.5 | -0.411 | 0.19529 | -0.012 | -2.102
-12 | -0.416 | 0.17973 | -0.012 | -2.317
-11.5 | -0.42 | 0.17169 | -0.012 | -2.448
-11 | -0.422 | 0.15774 | -0.012 | -2.673
-10.5 | -0.42 | 0.13633 | -0.013 | -3.082
-10 | -0.415 | 0.12924 | -0.013 | -3.215
-9.5 | -0.407 | 0.11429 | -0.014 | -3.565
-9 | -0.395 | 0.10381 | -0.014 | -3.809
-8.5 | -0.38 | 0.09534 | -0.015 | -3.982
-8 | -0.36 | 0.0862 | -0.015 | -4.174
-7.5 | -0.336 | 0.07724 | -0.015 | -4.35
-7 | -0.308 | 0.07285 | -0.016 | -4.232
-6.5 | -0.277 | 0.06783 | -0.016 | -4.082
-6 | -0.242 | 0.06176 | -0.017 | -3.921
-5.5 | -0.204 | 0.05642 | -0.017 | -3.621
-5 | -0.164 | 0.05264 | -0.017 | -3.113
-4.5 | -0.121 | 0.05021 | -0.018 | -2.414
-4 | -0.077 | 0.04681 | -0.018 | -1.637
-3.5 | -0.031 | 0.044 | -0.019 | -0.699
-3 | 0.016 | 0.04185 | -0.02 | 0.38
-2.5 | 0.063 | 0.04011 | -0.02 | 1.577
-2 | 0.111 | 0.03874 | -0.022 | 2.868
-1.5 | 0.159 | 0.03772 | -0.023 | 4.225
-1 | 0.208 | 0.03699 | -0.024 | 5.62
-0.5 | 0.257 | 0.03639 | -0.026 | 7.053
0 | 0.363 | 0.01366 | -0.027 | 26.587
0.5 | 0.42 | 0.01803 | -0.055 | 23.314
1 | 0.477 | 0.0185 | -0.054 | 25.809
1.5 | 0.536 | 0.01872 | -0.056 | 28.628
2 | 0.594 | 0.01899 | -0.057 | 31.296
2.5 | 0.652 | 0.01935 | -0.058 | 33.712
3 | 0.711 | 0.01977 | -0.059 | 35.94
3.5 | 0.769 | 0.02028 | -0.06 | 37.938
4 | 0.826 | 0.02088 | -0.061 | 39.583
4.5 | 0.883 | 0.02159 | -0.062 | 40.888
5 | 0.938 | 0.0224 | -0.062 | 41.856
5.5 | 0.991 | 0.02329 | -0.063 | 42.552
6 | 1.042 | 0.02434 | -0.064 | 42.831
6.5 | 1.094 | 0.02724 | -0.065 | 40.171
7 | 1.138 | 0.02837 | -0.066 | 40.118
7.5 | 1.179 | 0.02951 | -0.067 | 39.963
8 | 1.01 | 0.05962 | -0.032 | 16.935
8.5 | 1.036 | 0.06448 | -0.029 | 16.07
9 | 1.055 | 0.06978 | -0.025 | 15.12
9.5 | 1.068 | 0.07621 | -0.023 | 14.017
10 | 1.075 | 0.08162 | -0.022 | 13.173
10.5 | 1.076 | 0.08795 | -0.022 | 12.229
11 | 1.069 | 0.09732 | -0.02 | 10.988
11.5 | 1.057 | 0.10643 | -0.019 | 9.93
12 | 1.038 | 0.11574 | -0.018 | 8.972
12.5 | 1.015 | 0.1268 | -0.019 | 8.002

## 2. Re 50k Mach 0.00 (2)
BIGFOIL.COM POLAR EXPORT
NACA67-611 a=0.2
NACA67-611 a=0.2 |  |  |  | Cl Max: | 1.214 | at alpha= | 11.5 | deg
XFOIL ncrit=9 |  |  |  | L/D Max: | 32.0158 | at alpha= | 9.5 | deg
Re: | 50000 |  |  | Cd Min: | 0.19617 | at alpha= | 16.5 | deg
Mach: | 0 |  |  | Cl=0 at alpha= | 1.6575 | deg
|  |  |  | @ Cl=0.1, Cd= | 0.03779
|  |  |  | @ Cl=0.4, Cd= | 0.048703
|  |  |  | @ Cl=0.6, Cd= | 0.056663
alpha (deg) | Cl | Cd | Cm | Cl/Cd
-8.5 | -0.437 | 0.11389 | -0.0268 | -3.837
-8 | -0.4416 | 0.10751 | -0.0232 | -4.1075
-7.5 | -0.4754 | 0.1042 | -0.0193 | -4.5624
-7 | -0.5216 | 0.10246 | -0.0182 | -5.0908
-6.5 | -0.5194 | 0.095 | -0.0141 | -5.4674
-6 | -0.5248 | 0.08881 | -0.0109 | -5.9092
-5.5 | -0.5331 | 0.08343 | -0.009 | -6.3898
-3.5 | -0.5386 | 0.05801 | 0.0184 | -9.2846
-3 | -0.5328 | 0.05193 | 0.0259 | -10.26
-2.5 | -0.5092 | 0.04594 | 0.0286 | -11.084
-2 | -0.4482 | 0.04087 | 0.0202 | -10.9665
-1.5 | -0.3041 | 0.04274 | -0.001 | -7.1151
-1 | -0.2448 | 0.04036 | 0 | -6.0654
-0.5 | -0.1982 | 0.03855 | 0.0018 | -5.1414
0 | -0.1534 | 0.03683 | 0.0032 | -4.1651
0.5 | -0.1064 | 0.03628 | 0.0041 | -2.9327
1 | -0.0594 | 0.03621 | 0.0049 | -1.6404
1.5 | -0.024 | 0.03632 | 0.0069 | -0.66079
2 | 0.0522 | 0.03596 | 0.0024 | 1.4516
2.5 | 0.1998 | 0.04161 | -0.018 | 4.8017
3 | 0.2603 | 0.04374 | -0.0216 | 5.9511
3.5 | 0.3294 | 0.04609 | -0.0259 | 7.1469
4 | 0.3761 | 0.04781 | -0.0265 | 7.8666
4.5 | 0.4243 | 0.04961 | -0.0272 | 8.5527
5 | 0.4716 | 0.05139 | -0.0276 | 9.1769
5.5 | 0.5173 | 0.05323 | -0.0278 | 9.7182
6 | 0.5621 | 0.05515 | -0.0278 | 10.1922
6.5 | 0.6097 | 0.05705 | -0.0281 | 10.6871
7 | 0.6587 | 0.05886 | -0.0282 | 11.191
7.5 | 0.6891 | 0.06141 | -0.0266 | 11.2213
8 | 0.7249 | 0.06371 | -0.0253 | 11.3781
8.5 | 0.7763 | 0.06477 | -0.0242 | 11.9855
9 | 0.8104 | 0.06639 | -0.0214 | 12.2067
9.5 | 1.0927 | 0.03413 | -0.0138 | 32.0158
10 | 1.0575 | 0.03708 | -0.0005 | 28.5194
10.5 | 1.0562 | 0.04198 | 0.0062 | 25.1596
11 | 1.1341 | 0.04747 | 0.0049 | 23.8909
11.5 | 1.214 | 0.05601 | 0.0013 | 21.6747
12 | 1.2024 | 0.06222 | 0.0085 | 19.325
12.5 | 1.1753 | 0.06905 | 0.0151 | 17.021
13 | 1.1356 | 0.07679 | 0.02 | 14.7884
13.5 | 1.0866 | 0.08634 | 0.022 | 12.5851
14 | 1.0393 | 0.09798 | 0.0204 | 10.6073
15.5 | 0.8032 | 0.18298 | -0.0327 | 4.3896
16 | 0.7936 | 0.18867 | -0.0369 | 4.2063
16.5 | 0.8049 | 0.19617 | -0.0396 | 4.1031

## 3. Re 50k Mach 0.10 (1)
BIGFOIL.COM POLAR EXPORT
NACA67-611 a=0.2
NACA67-611 a=0.2 |  |  |  | Cl Max: | 1.183 | at alpha= | 7.5 | deg
JavaFoil+Calcfoil stall+Eppler ext transition |  |  |  | L/D Max: | 42.734 | at alpha= | 6 | deg
Re: | 50000 |  |  | Cd Min: | 0.01371 | at alpha= | 0 | deg
Mach: | 0.1 |  |  | Cl=0 at alpha= | -3.1702 | deg
|  |  |  | @ Cl=0.1, Cd= | 0.039177
|  |  |  | @ Cl=0.4, Cd= | 0.016375
|  |  |  | @ Cl=0.6, Cd= | 0.01906
alpha (deg) | Cl | Cd | Cm | Cl/Cd
-15.5 | -0.308 | 0.37986 | -0.011 | -0.812
-15 | -0.323 | 0.34455 | -0.011 | -0.936
-14.5 | -0.337 | 0.32045 | -0.012 | -1.051
-14 | -0.35 | 0.30101 | -0.011 | -1.163
-13.5 | -0.363 | 0.27285 | -0.011 | -1.33
-13 | -0.375 | 0.24593 | -0.011 | -1.524
-12.5 | -0.385 | 0.21267 | -0.012 | -1.812
-12 | -0.394 | 0.1963 | -0.012 | -2.008
-11.5 | -0.401 | 0.17954 | -0.012 | -2.233
-11 | -0.405 | 0.16826 | -0.012 | -2.407
-10.5 | -0.406 | 0.14313 | -0.013 | -2.839
-10 | -0.404 | 0.13542 | -0.013 | -2.985
-9.5 | -0.398 | 0.11603 | -0.014 | -3.434
-9 | -0.389 | 0.10716 | -0.014 | -3.627
-8.5 | -0.375 | 0.09482 | -0.014 | -3.952
-8 | -0.356 | 0.08678 | -0.015 | -4.108
-7.5 | -0.334 | 0.07949 | -0.015 | -4.201
-7 | -0.307 | 0.07341 | -0.016 | -4.185
-6.5 | -0.276 | 0.06945 | -0.016 | -3.981
-6 | -0.242 | 0.06258 | -0.017 | -3.87
-5.5 | -0.205 | 0.05761 | -0.017 | -3.552
-5 | -0.164 | 0.05337 | -0.018 | -3.079
-4.5 | -0.122 | 0.04988 | -0.018 | -2.438
-4 | -0.077 | 0.04717 | -0.018 | -1.631
-3.5 | -0.031 | 0.044 | -0.019 | -0.702
-3 | 0.016 | 0.04198 | -0.02 | 0.381
-2.5 | 0.064 | 0.04022 | -0.021 | 1.58
-2 | 0.112 | 0.03883 | -0.022 | 2.875
-1.5 | 0.16 | 0.03779 | -0.023 | 4.238
-1 | 0.209 | 0.03704 | -0.024 | 5.639
-0.5 | 0.258 | 0.03641 | -0.026 | 7.084
0 | 0.365 | 0.01371 | -0.027 | 26.61
0.5 | 0.422 | 0.01805 | -0.055 | 23.4
1 | 0.48 | 0.01855 | -0.055 | 25.872
1.5 | 0.539 | 0.01876 | -0.056 | 28.708
2 | 0.597 | 0.01904 | -0.057 | 31.369
2.5 | 0.656 | 0.01943 | -0.058 | 33.747
3 | 0.714 | 0.01985 | -0.059 | 35.976
3.5 | 0.773 | 0.02037 | -0.06 | 37.963
4 | 0.83 | 0.02097 | -0.061 | 39.601
4.5 | 0.887 | 0.02169 | -0.062 | 40.892
5 | 0.942 | 0.02251 | -0.063 | 41.859
5.5 | 0.995 | 0.02343 | -0.064 | 42.489
6 | 1.047 | 0.02451 | -0.064 | 42.734
6.5 | 1.099 | 0.02741 | -0.066 | 40.086
7 | 1.143 | 0.02861 | -0.066 | 39.948
7.5 | 1.183 | 0.02968 | -0.067 | 39.872
8 | 1.013 | 0.05978 | -0.032 | 16.947
8.5 | 1.039 | 0.06474 | -0.028 | 16.043
9 | 1.057 | 0.06959 | -0.025 | 15.188
9.5 | 1.068 | 0.07601 | -0.022 | 14.054
10 | 1.073 | 0.08303 | -0.022 | 12.928
10.5 | 1.071 | 0.08828 | -0.021 | 12.134
11 | 1.062 | 0.10139 | -0.02 | 10.475
11.5 | 1.046 | 0.11034 | -0.019 | 9.479
12 | 1.023 | 0.1204 | -0.018 | 8.5
12.5 | 0.995 | 0.13004 | -0.014 | 7.651

## 4. Re 50k Mach 0.10 (2)
BIGFOIL.COM POLAR EXPORT
NACA67-611 a=0.2
NACA67-611 a=0.2 |  |  |  | Cl Max: | 1.1948 | at alpha= | 12 | deg
XFOIL ncrit=9 |  |  |  | L/D Max: | 31.6381 | at alpha= | 9.5 | deg
Re: | 50000 |  |  | Cd Min: | 0.204 | at alpha= | 17 | deg
Mach: | 0.1 |  |  | Cl=0 at alpha= | 1.6634 | deg
|  |  |  | @ Cl=0.1, Cd= | 0.037929
|  |  |  | @ Cl=0.4, Cd= | 0.048856
|  |  |  | @ Cl=0.6, Cd= | 0.057389
alpha (deg) | Cl | Cd | Cm | Cl/Cd
-8.5 | -0.4407 | 0.11496 | -0.0271 | -3.8335
-8 | -0.4366 | 0.10779 | -0.0232 | -4.0505
-7.5 | -0.4782 | 0.10514 | -0.0196 | -4.5482
-7 | -0.4923 | 0.09935 | -0.0161 | -4.9552
-6.5 | -0.5239 | 0.09629 | -0.0147 | -5.4409
-6 | -0.5295 | 0.09017 | -0.0116 | -5.8722
-5.5 | -0.5303 | 0.08315 | -0.0081 | -6.3776
-5 | -0.5325 | 0.07769 | -0.0053 | -6.8542
-4.5 | -0.5311 | 0.07108 | -0.0001 | -7.4719
-3.5 | -0.5414 | 0.05846 | 0.0196 | -9.261
-3 | -0.5367 | 0.05237 | 0.0264 | -10.2482
-2.5 | -0.5131 | 0.04634 | 0.0293 | -11.0725
-2 | -0.4521 | 0.04118 | 0.0206 | -10.9786
-1.5 | -0.3105 | 0.04253 | -0.0006 | -7.3007
-1 | -0.2473 | 0.04062 | 0 | -6.0881
-0.5 | -0.2006 | 0.0388 | 0.0018 | -5.1701
0 | -0.1557 | 0.03703 | 0.0032 | -4.2047
0.5 | -0.1089 | 0.03649 | 0.0042 | -2.9844
1 | -0.0609 | 0.03643 | 0.0049 | -1.6717
1.5 | -0.0251 | 0.03653 | 0.0069 | -0.68711
2 | 0.0517 | 0.03613 | 0.0023 | 1.4309
2.5 | 0.1991 | 0.04162 | -0.0179 | 4.7838
3 | 0.2684 | 0.04409 | -0.0228 | 6.0875
3.5 | 0.325 | 0.04611 | -0.0251 | 7.0484
4 | 0.3751 | 0.04794 | -0.0262 | 7.8244
4.5 | 0.4251 | 0.04978 | -0.0271 | 8.5396
5 | 0.4732 | 0.05158 | -0.0276 | 9.1741
5.5 | 0.5186 | 0.05344 | -0.0278 | 9.7043
6 | 0.5611 | 0.05543 | -0.0275 | 10.1227
6.5 | 0.603 | 0.05754 | -0.0272 | 10.4797
7 | 0.6491 | 0.05957 | -0.0271 | 10.8964
7.5 | 0.7001 | 0.0613 | -0.0271 | 11.4209
8 | 0.7371 | 0.06345 | -0.0256 | 11.617
8.5 | 0.7753 | 0.06533 | -0.0238 | 11.8674
9 | 0.8058 | 0.06726 | -0.0209 | 11.9804
9.5 | 1.0893 | 0.03443 | -0.0119 | 31.6381
10 | 1.0539 | 0.03781 | 0.0009 | 27.8736
10.5 | 1.0575 | 0.04264 | 0.0072 | 24.8007
11 | 1.1341 | 0.04821 | 0.0061 | 23.5242
11.5 | 1.1887 | 0.05545 | 0.0061 | 21.4373
12 | 1.1948 | 0.063 | 0.0104 | 18.9651
12.5 | 1.1654 | 0.07003 | 0.0167 | 16.6414
13 | 1.1248 | 0.07806 | 0.021 | 14.4094
13.5 | 1.0772 | 0.08791 | 0.0223 | 12.2534
14 | 1.0328 | 0.09973 | 0.0203 | 10.356
14.5 | 0.8794 | 0.13514 | -0.003 | 6.5073
15.5 | 0.8045 | 0.18375 | -0.0328 | 4.3782
16 | 0.7946 | 0.18929 | -0.0372 | 4.1978
16.5 | 0.8063 | 0.19685 | -0.0398 | 4.096
17 | 0.8183 | 0.204 | -0.0426 | 4.0113

## 5. Re 50k Mach 0.25 (1)
BIGFOIL.COM POLAR EXPORT
NACA67-611 a=0.2
NACA67-611 a=0.2 |  |  |  | Cl Max: | 1.167 | at alpha= | 7 | deg
JavaFoil+Calcfoil stall+Eppler ext transition |  |  |  | L/D Max: | 42.207 | at alpha= | 6 | deg
Re: | 50000 |  |  | Cd Min: | 0.01394 | at alpha= | 0 | deg
Mach: | 0.25 |  |  | Cl=0 at alpha= | -3.1667 | deg
|  |  |  | @ Cl=0.1, Cd= | 0.039699
|  |  |  | @ Cl=0.4, Cd= | 0.015796
|  |  |  | @ Cl=0.6, Cd= | 0.019305
alpha (deg) | Cl | Cd | Cm | Cl/Cd
-13.5 | -0.06 | 0.42121 | -0.013 | -0.142
-13 | -0.057 | 0.32184 | -0.014 | -0.176
-12.5 | -0.127 | 0.30355 | -0.013 | -0.42
-12 | -0.179 | 0.47081 | -0.013 | -0.381
-11.5 | -0.22 | 0.32471 | -0.013 | -0.676
-11 | -0.253 | 0.28246 | -0.013 | -0.897
-10.5 | -0.281 | 0.21673 | -0.013 | -1.299
-10 | -0.304 | 0.19814 | -0.013 | -1.533
-9.5 | -0.32 | 0.15251 | -0.013 | -2.097
-9 | -0.329 | 0.13334 | -0.014 | -2.468
-8.5 | -0.331 | 0.12317 | -0.014 | -2.69
-8 | -0.327 | 0.10224 | -0.015 | -3.195
-7.5 | -0.315 | 0.09057 | -0.015 | -3.475
-7 | -0.296 | 0.08288 | -0.016 | -3.572
-6.5 | -0.271 | 0.07386 | -0.016 | -3.672
-6 | -0.241 | 0.06591 | -0.017 | -3.653
-5.5 | -0.205 | 0.06102 | -0.017 | -3.367
-5 | -0.166 | 0.05614 | -0.018 | -2.96
-4.5 | -0.124 | 0.05171 | -0.018 | -2.392
-4 | -0.079 | 0.04855 | -0.019 | -1.617
-3.5 | -0.032 | 0.0448 | -0.019 | -0.705
-3 | 0.016 | 0.04246 | -0.02 | 0.386
-2.5 | 0.065 | 0.0407 | -0.021 | 1.601
-2 | 0.115 | 0.03927 | -0.022 | 2.918
-1.5 | 0.164 | 0.03812 | -0.023 | 4.313
-1 | 0.215 | 0.03731 | -0.025 | 5.749
-0.5 | 0.265 | 0.0367 | -0.026 | 7.218
0 | 0.375 | 0.01394 | -0.028 | 26.883
0.5 | 0.434 | 0.01832 | -0.057 | 23.683
1 | 0.493 | 0.01882 | -0.056 | 26.212
1.5 | 0.554 | 0.01906 | -0.057 | 29.058
2 | 0.614 | 0.01938 | -0.058 | 31.661
2.5 | 0.674 | 0.0198 | -0.059 | 34.02
3 | 0.734 | 0.02026 | -0.06 | 36.22
3.5 | 0.794 | 0.02084 | -0.062 | 38.099
4 | 0.852 | 0.0215 | -0.062 | 39.645
4.5 | 0.91 | 0.02231 | -0.063 | 40.81
5 | 0.966 | 0.02321 | -0.064 | 41.648
5.5 | 1.02 | 0.02421 | -0.065 | 42.143
6 | 1.073 | 0.02541 | -0.066 | 42.207
6.5 | 1.124 | 0.02846 | -0.067 | 39.49
7 | 1.167 | 0.02974 | -0.068 | 39.24
7.5 | 1.002 | 0.05693 | -0.034 | 17.606
8 | 1.029 | 0.06183 | -0.031 | 16.64
8.5 | 1.051 | 0.06712 | -0.027 | 15.653
9 | 1.061 | 0.07289 | -0.024 | 14.561
9.5 | 1.062 | 0.07949 | -0.023 | 13.357
10 | 1.051 | 0.09004 | -0.021 | 11.674
10.5 | 1.029 | 0.09944 | -0.021 | 10.35
11 | 0.995 | 0.11068 | -0.018 | 8.989
11.5 | 0.949 | 0.12646 | -0.014 | 7.502
12 | 0.891 | 0.14404 |  | 6.187

## 6. Re 50k Mach 0.25 (2)
BIGFOIL.COM POLAR EXPORT
NACA67-611 a=0.2
NACA67-611 a=0.2 |  |  |  | Cl Max: | 1.1504 | at alpha= | 11.5 | deg
XFOIL ncrit=9 |  |  |  | L/D Max: | 28.6504 | at alpha= | 9.5 | deg
Re: | 50000 |  |  | Cd Min: | 0.20081 | at alpha= | 16.5 | deg
Mach: | 0.25 |  |  | Cl=0 at alpha= | 1.6232 | deg
|  |  |  | @ Cl=0.1, Cd= | 0.040364
|  |  |  | @ Cl=0.4, Cd= | 0.049501
|  |  |  | @ Cl=0.6, Cd= | 0.058695
alpha (deg) | Cl | Cd | Cm | Cl/Cd
-8.5 | -0.4061 | 0.11416 | -0.0261 | -3.5573
-8 | -0.4481 | 0.11241 | -0.0244 | -3.9863
-7.5 | -0.4472 | 0.10555 | -0.0203 | -4.2369
-7 | -0.4989 | 0.10378 | -0.0173 | -4.8073
-6.5 | -0.504 | 0.09721 | -0.0133 | -5.1847
-5.5 | -0.5352 | 0.08679 | -0.0079 | -6.1666
-5 | -0.5384 | 0.08048 | -0.0038 | -6.6899
-4.5 | -0.2658 | 0.0696 | 0.0179 | -3.819
-4 | -0.5497 | 0.06716 | 0.0134 | -8.1849
-3.5 | -0.5595 | 0.06128 | 0.0237 | -9.1302
-3 | -0.5552 | 0.05482 | 0.0335 | -10.1277
-2.5 | -0.5351 | 0.04857 | 0.0346 | -11.0171
-2 | -0.4727 | 0.04292 | 0.0231 | -11.0135
-1.5 | -0.3296 | 0.0437 | 0.0001 | -7.5423
-1 | -0.2611 | 0.04213 | 0.0001 | -6.1975
-0.5 | -0.2135 | 0.0402 | 0.0019 | -5.3109
0 | -0.1679 | 0.03815 | 0.0032 | -4.401
0.5 | -0.1209 | 0.03747 | 0.0043 | -3.2266
1 | -0.0694 | 0.03738 | 0.0047 | -1.8566
1.5 | -0.031 | 0.0376 | 0.0066 | -0.82447
2.5 | 0.2207 | 0.04291 | -0.0217 | 5.1433
3 | 0.2917 | 0.04541 | -0.0263 | 6.4237
3.5 | 0.3369 | 0.04711 | -0.0265 | 7.1513
4 | 0.3863 | 0.04897 | -0.0272 | 7.8885
4.5 | 0.4343 | 0.05083 | -0.0275 | 8.5442
5 | 0.4803 | 0.0527 | -0.0276 | 9.1139
5.5 | 0.5237 | 0.05469 | -0.0273 | 9.5758
6 | 0.5649 | 0.05685 | -0.0267 | 9.9367
6.5 | 0.6077 | 0.0591 | -0.0263 | 10.2826
7 | 0.6611 | 0.06107 | -0.0267 | 10.8253
7.5 | 0.6885 | 0.06397 | -0.0248 | 10.7629
8 | 0.7237 | 0.06655 | -0.0233 | 10.8745
8.5 | 0.7697 | 0.06824 | -0.0216 | 11.2793
9 | 0.7961 | 0.07071 | -0.0186 | 11.2587
9.5 | 1.0678 | 0.03727 | -0.0028 | 28.6504
10 | 1.0462 | 0.04134 | 0.0073 | 25.3072
10.5 | 1.0675 | 0.0462 | 0.0119 | 23.1061
11 | 1.1279 | 0.05226 | 0.0128 | 21.5825
11.5 | 1.1504 | 0.05968 | 0.0156 | 19.2761
12 | 1.1261 | 0.06685 | 0.0206 | 16.8452
12.5 | 1.1233 | 0.07537 | 0.0229 | 14.9038
13 | 1.0826 | 0.08473 | 0.0245 | 12.7771
13.5 | 0.9752 | 0.10107 | 0.0178 | 9.6488
15 | 0.804 | 0.17132 | -0.026 | 4.693
16 | 0.801 | 0.19269 | -0.0384 | 4.1569
16.5 | 0.8157 | 0.20081 | -0.0412 | 4.062

## 7. Re 50k Mach 0.50 (1)
BIGFOIL.COM POLAR EXPORT
NACA67-611 a=0.2
NACA67-611 a=0.2 |  |  |  | Cl Max: | 1.225 | at alpha= | 20 | deg
JavaFoil+Calcfoil stall+Eppler ext transition |  |  |  | L/D Max: | 40.141 | at alpha= | 5 | deg
Re: | 50000 |  |  | Cd Min: | 0.0151 | at alpha= | 0 | deg
Mach: | 0.5 |  |  | Cl=0 at alpha= | -3.1731 | deg
|  |  |  | @ Cl=0.1, Cd= | 0.04221
|  |  |  | @ Cl=0.4, Cd= | 0.018471
|  |  |  | @ Cl=0.6, Cd= | 0.020472
alpha (deg) | Cl | Cd | Cm | Cl/Cd
-20 | -0.916 | 0.41124 | -0.018 | -2.227
-19.5 | -0.889 | 0.38684 | -0.018 | -2.299
-19 | -0.863 | 0.38138 | -0.019 | -2.263
-18.5 | -0.836 | 0.37627 | -0.019 | -2.223
-18 | -0.808 | 0.35712 | -0.018 | -2.261
-17.5 | -0.78 | 0.36122 | -0.018 | -2.161
-17 | -0.754 | 0.36457 | -0.019 | -2.067
-16.5 | -0.727 | 0.35259 | -0.019 | -2.062
-16 | -0.7 | 0.35008 | -0.019 | -2
-15.5 | -0.673 | 0.32473 | -0.02 | -2.074
-15 | -0.646 | 0.32025 | -0.02 | -2.018
-14.5 | -0.619 | 0.31679 | -0.02 | -1.955
-14 | -0.591 | 0.29771 | -0.019 | -1.984
-13.5 | -0.564 | 0.27629 | -0.019 | -2.041
-13 | -0.537 | 0.27108 | -0.02 | -1.98
-12.5 | -0.51 | 0.28529 | -0.02 | -1.786
-12 | -0.482 | 0.28194 | -0.02 | -1.711
-11.5 | -0.455 | 0.2578 | -0.02 | -1.766
-11 | -0.428 | 0.27538 | -0.021 | -1.554
-10.5 | -0.401 | 0.28492 | -0.021 | -1.407
-10 | -0.373 | 0.24837 | -0.019 | -1.501
-9.5 | -0.346 | 0.23131 | -0.02 | -1.494
-9 | -0.318 | 0.22899 | -0.02 | -1.39
-8.5 | -0.291 | 0.22274 | -0.02 | -1.307
-8 | -0.264 | 0.2112 | -0.021 | -1.249
-7.5 | -0.236 | 0.20821 | -0.021 | -1.136
-7 | -0.209 | 0.1972 | -0.018 | -1.059
-6.5 | -0.182 | 0.20208 | -0.019 | -0.898
-6 | -0.154 | 0.17646 | -0.019 | -0.874
-5.5 | -0.127 | 0.16959 | -0.02 | -0.749
-5 | -0.1 | 0.13898 | -0.017 | -0.717
-4.5 | -0.12 | 0.07207 | -0.019 | -1.666
-4 | -0.082 | 0.05786 | -0.02 | -1.416
-3.5 | -0.034 | 0.05045 | -0.021 | -0.673
-3 | 0.018 | 0.04676 | -0.022 | 0.382
-2.5 | 0.072 | 0.04334 | -0.023 | 1.657
-2 | 0.127 | 0.04112 | -0.024 | 3.087
-1.5 | 0.183 | 0.03957 | -0.026 | 4.621
-1 | 0.239 | 0.03861 | -0.027 | 6.193
-0.5 | 0.296 | 0.03795 | -0.028 | 7.787
0 | 0.418 | 0.0151 | -0.03 | 27.699
0.5 | 0.485 | 0.01525 | -0.033 | 31.8
1 | 0.552 | 0.02045 | -0.064 | 26.988
1.5 | 0.618 | 0.02048 | -0.064 | 30.2
2 | 0.685 | 0.02098 | -0.065 | 32.645
2.5 | 0.752 | 0.0216 | -0.066 | 34.814
3 | 0.818 | 0.02233 | -0.067 | 36.63
3.5 | 0.884 | 0.02318 | -0.068 | 38.122
4 | 0.949 | 0.02421 | -0.069 | 39.186
4.5 | 1.011 | 0.02532 | -0.07 | 39.905
5 | 1.071 | 0.02667 | -0.071 | 40.141
5.5 | 1.127 | 0.02824 | -0.072 | 39.895
6 | 1.181 | 0.03205 | -0.074 | 36.844
6.5 | 1.221 | 0.03399 | -0.074 | 35.94
7 | 1.039 | 0.05894 | -0.034 | 17.635
7.5 | 1.039 | 0.06666 | -0.029 | 15.585
8 | 0.995 | 0.07877 | -0.024 | 12.635
8.5 | 0.625 | 0.17372 | -0.022 | 3.6
9 | 0.652 | 0.1735 | -0.022 | 3.755
9.5 | 0.678 | 0.21325 | -0.028 | 3.18
10 | 0.704 | 0.20166 | -0.03 | 3.492
10.5 | 0.731 | 0.23613 | -0.034 | 3.096
11 | 0.757 | 0.2614 | -0.034 | 2.895
11.5 | 0.783 | 0.26642 | -0.037 | 2.94
12 | 0.81 | 0.28119 | -0.039 | 2.88
12.5 | 0.836 | 0.28464 | -0.04 | 2.935
13 | 0.861 | 0.28887 | -0.041 | 2.982
13.5 | 0.889 | 0.30208 | -0.045 | 2.942
14 | 0.914 | 0.32189 | -0.045 | 2.84
14.5 | 0.94 | 0.33462 | -0.046 | 2.808
15 | 0.967 | 0.3574 | -0.05 | 2.707
15.5 | 0.993 | 0.36564 | -0.05 | 2.715
16 | 1.018 | 0.3777 | -0.051 | 2.696
16.5 | 1.044 | 0.38143 | -0.052 | 2.736
17 | 1.071 | 0.4 | -0.055 | 2.679
17.5 | 1.097 | 0.41466 | -0.056 | 2.644
18 | 1.122 | 0.40985 | -0.057 | 2.736
18.5 | 1.15 | 0.44105 | -0.06 | 2.607
19 | 1.175 | 0.43818 | -0.061 | 2.681
19.5 | 1.199 | 0.44889 | -0.061 | 2.672
20 | 1.225 | 0.46622 | -0.062 | 2.627

## 8. Re 50k Mach 0.50 (2)
BIGFOIL.COM POLAR EXPORT
NACA67-611 a=0.2
NACA67-611 a=0.2 |  |  |  | Cl Max: | 0.9891 | at alpha= | 20 | deg
XFOIL ncrit=9 |  |  |  | L/D Max: | 13.7535 | at alpha= | 10.5 | deg
Re: | 50000 |  |  | Cd Min: | 0.27564 | at alpha= | 20 | deg
Mach: | 0.5 |  |  | Cl=0 at alpha= | 1.085 | deg
|  |  |  | @ Cl=0.1, Cd= | 0.045049
|  |  |  | @ Cl=0.4, Cd= | 0.052346
|  |  |  | @ Cl=0.6, Cd= | 0.066395
alpha (deg) | Cl | Cd | Cm | Cl/Cd
-7.5 | -0.4037 | 0.11298 | -0.0212 | -3.5732
-7 | -0.4182 | 0.10816 | -0.0175 | -3.8665
-6.5 | -0.4534 | 0.10478 | -0.0133 | -4.3272
-5 | -0.2996 | 0.08221 | 0.0149 | -3.6443
-4 | -0.2204 | 0.07117 | 0.0124 | -3.0968
-3.5 | -0.3441 | 0.06921 | 0.0297 | -4.9718
-3 | -0.4964 | 0.06602 | 0.0478 | -7.5189
-2.5 | -0.5611 | 0.05899 | 0.0498 | -9.5118
-2 | -0.5466 | 0.05092 | 0.0337 | -10.7345
-1.5 | -0.4044 | 0.04934 | 0.0038 | -8.1962
-1 | -0.3249 | 0.04788 | 0.0009 | -6.7857
-0.5 | -0.2736 | 0.04478 | 0.0021 | -6.1099
0 | -0.222 | 0.04307 | 0.0036 | -5.1544
0.5 | -0.1715 | 0.04169 | 0.0049 | -4.1137
1 | -0.0158 | 0.04384 | -0.0105 | -0.3604
1.5 | 0.0771 | 0.04492 | -0.0156 | 1.7164
2 | 0.2266 | 0.04576 | -0.0314 | 4.9519
2.5 | 0.2837 | 0.04782 | -0.0323 | 5.9327
3 | 0.3389 | 0.04984 | -0.0328 | 6.7998
3.5 | 0.3875 | 0.05176 | -0.0322 | 7.4865
4 | 0.428 | 0.05366 | -0.0305 | 7.9761
4.5 | 0.4711 | 0.05573 | -0.0292 | 8.4533
5 | 0.5063 | 0.05802 | -0.0271 | 8.7263
5.5 | 0.5351 | 0.06068 | -0.0247 | 8.8184
6 | 0.5655 | 0.06366 | -0.0227 | 8.8831
6.5 | 0.6046 | 0.06676 | -0.0217 | 9.0563
7 | 0.639 | 0.07014 | -0.0203 | 9.1104
7.5 | 0.6595 | 0.07408 | -0.0181 | 8.9025
8 | 0.6891 | 0.07788 | -0.0165 | 8.8482
8.5 | 0.7334 | 0.08097 | -0.0147 | 9.0577
9 | 0.7655 | 0.08415 | -0.0118 | 9.0969
9.5 | 0.8205 | 0.08401 | -0.006 | 9.7667
10.5 | 0.9699 | 0.07052 | 0.0213 | 13.7535
11 | 0.9578 | 0.07917 | 0.022 | 12.098
11.5 | 0.8936 | 0.09689 | 0.0133 | 9.2228
12.5 | 0.8448 | 0.12475 | 0.001 | 6.7719
13 | 0.8274 | 0.13862 | -0.0061 | 5.9688
13.5 | 0.8206 | 0.1508 | -0.0121 | 5.4416
14 | 0.8328 | 0.16029 | -0.015 | 5.1956
14.5 | 0.8252 | 0.17277 | -0.0228 | 4.7763
15 | 0.8326 | 0.1849 | -0.029 | 4.503
15.5 | 0.8284 | 0.19989 | -0.04 | 4.1443
16 | 0.844 | 0.20901 | -0.044 | 4.0381
16.5 | 0.8666 | 0.21886 | -0.0473 | 3.9596
17 | 0.8819 | 0.22653 | -0.0512 | 3.8931
17.5 | 0.8938 | 0.23358 | -0.0561 | 3.8265
18 | 0.9149 | 0.24305 | -0.0599 | 3.7642
18.5 | 0.9346 | 0.25173 | -0.0639 | 3.7127
19 | 0.9619 | 0.26369 | -0.067 | 3.6478
19.5 | 0.97 | 0.26715 | -0.0732 | 3.6309
20 | 0.9891 | 0.27564 | -0.0779 | 3.5884

## 9. Re 100k Mach 0.00 (1)
BIGFOIL.COM POLAR EXPORT
NACA67-611 a=0.2
NACA67-611 a=0.2 |  |  |  | Cl Max: | 1.22 | at alpha= | 8 | deg
JavaFoil+Calcfoil stall+Eppler ext transition |  |  |  | L/D Max: | 56.175 | at alpha= | 5.5 | deg
Re: | 100000 |  |  | Cd Min: | 0.01345 | at alpha= | 1 | deg
Mach: | 0 |  |  | Cl=0 at alpha= | -3.1702 | deg
|  |  |  | @ Cl=0.1, Cd= | 0.035254
|  |  |  | @ Cl=0.4, Cd= | 0.013996
|  |  |  | @ Cl=0.6, Cd= | 0.01378
alpha (deg) | Cl | Cd | Cm | Cl/Cd
-16 | -0.336 | 0.31785 | -0.011 | -1.059
-15.5 | -0.349 | 0.27053 | -0.012 | -1.289
-15 | -0.361 | 0.25066 | -0.012 | -1.439
-14.5 | -0.372 | 0.23084 | -0.012 | -1.613
-14 | -0.384 | 0.21069 | -0.012 | -1.82
-13.5 | -0.394 | 0.20757 | -0.012 | -1.897
-13 | -0.403 | 0.18446 | -0.012 | -2.184
-12.5 | -0.411 | 0.16043 | -0.012 | -2.559
-12 | -0.417 | 0.14983 | -0.012 | -2.78
-11.5 | -0.42 | 0.14289 | -0.012 | -2.941
-11 | -0.422 | 0.12959 | -0.012 | -3.254
-10.5 | -0.42 | 0.11325 | -0.013 | -3.711
-10 | -0.416 | 0.10943 | -0.013 | -3.797
-9.5 | -0.407 | 0.09622 | -0.014 | -4.234
-9 | -0.396 | 0.08886 | -0.014 | -4.451
-8.5 | -0.38 | 0.08203 | -0.015 | -4.629
-8 | -0.36 | 0.07463 | -0.015 | -4.822
-7.5 | -0.336 | 0.06747 | -0.016 | -4.98
-7 | -0.308 | 0.0631 | -0.016 | -4.886
-6.5 | -0.277 | 0.05911 | -0.016 | -4.684
-6 | -0.242 | 0.05352 | -0.017 | -4.524
-5.5 | -0.204 | 0.0503 | -0.017 | -4.062
-5 | -0.164 | 0.04705 | -0.018 | -3.483
-4.5 | -0.121 | 0.0447 | -0.018 | -2.712
-4 | -0.077 | 0.04185 | -0.019 | -1.832
-3.5 | -0.031 | 0.03966 | -0.019 | -0.776
-3 | 0.016 | 0.03772 | -0.02 | 0.422
-2.5 | 0.063 | 0.03621 | -0.021 | 1.748
-2 | 0.111 | 0.03497 | -0.022 | 3.179
-1.5 | 0.159 | 0.03404 | -0.023 | 4.684
-1 | 0.208 | 0.03332 | -0.025 | 6.242
-0.5 | 0.257 | 0.03274 | -0.026 | 7.845
0 | 0.365 | 0.01399 | -0.054 | 26.074
0.5 | 0.422 | 0.014 | -0.055 | 30.152
1 | 0.48 | 0.01345 | -0.055 | 35.702
1.5 | 0.54 | 0.01356 | -0.056 | 39.839
2 | 0.6 | 0.01378 | -0.057 | 43.513
2.5 | 0.658 | 0.01411 | -0.058 | 46.673
3 | 0.717 | 0.0145 | -0.059 | 49.454
3.5 | 0.775 | 0.01501 | -0.061 | 51.658
4 | 0.832 | 0.01555 | -0.061 | 53.551
4.5 | 0.889 | 0.01623 | -0.062 | 54.762
5 | 0.944 | 0.01697 | -0.063 | 55.61
5.5 | 0.997 | 0.01775 | -0.064 | 56.175
6 | 1.049 | 0.01869 | -0.065 | 56.121
6.5 | 1.097 | 0.02289 | -0.066 | 47.924
7 | 1.142 | 0.02394 | -0.067 | 47.686
7.5 | 1.183 | 0.02513 | -0.067 | 47.068
8 | 1.22 | 0.02618 | -0.068 | 46.587
8.5 | 1.041 | 0.05846 | -0.035 | 17.807
9 | 1.056 | 0.06381 | -0.027 | 16.544
9.5 | 1.069 | 0.06938 | -0.025 | 15.402
10 | 1.075 | 0.07352 | -0.023 | 14.626
10.5 | 1.076 | 0.07957 | -0.023 | 13.519
11 | 1.069 | 0.08765 | -0.021 | 12.202
11.5 | 1.057 | 0.09351 | -0.021 | 11.304
12 | 1.039 | 0.10127 | -0.02 | 10.255
12.5 | 1.015 | 0.10739 | -0.02 | 9.45
13 | 0.986 | 0.1214 | -0.02 | 8.124

## 10. Re 100k Mach 0.00 (2)
BIGFOIL.COM POLAR EXPORT
NACA67-611 a=0.2
NACA67-611 a=0.2 |  |  |  | Cl Max: | 1.2039 | at alpha= | 12 | deg
XFOIL ncrit=9 |  |  |  | L/D Max: | 55.8838 | at alpha= | 7 | deg
Re: | 100000 |  |  | Cd Min: | 0.19435 | at alpha= | 17 | deg
Mach: | 0 |  |  | Cl=0 at alpha= | -0.63636 | deg
|  |  |  | @ Cl=0.1, Cd= | 0.031538
|  |  |  | @ Cl=0.4, Cd= | 0.029949
|  |  |  | @ Cl=0.6, Cd= | 0.02941
alpha (deg) | Cl | Cd | Cm | Cl/Cd
-11 | -0.3685 | 0.13064 | -0.0333 | -2.8207
-10.5 | -0.376 | 0.12636 | -0.0317 | -2.9756
-10 | -0.3865 | 0.12228 | -0.0304 | -3.1608
-9.5 | -0.4059 | 0.11936 | -0.0302 | -3.4006
-9 | -0.4333 | 0.11678 | -0.0302 | -3.7104
-8.5 | -0.4678 | 0.114 | -0.0286 | -4.1035
-8 | -0.4992 | 0.11116 | -0.0259 | -4.4908
-7.5 | -0.5175 | 0.10732 | -0.0239 | -4.822
-7 | -0.505 | 0.095 | -0.018 | -5.3158
-6.5 | -0.5132 | 0.08956 | -0.015 | -5.7302
-6 | -0.5179 | 0.08406 | -0.013 | -6.1611
-5.5 | -0.5102 | 0.08163 | -0.0138 | -6.2502
-5 | -0.5063 | 0.07219 | -0.0106 | -7.0134
-4.5 | -0.4904 | 0.06714 | -0.0085 | -7.3041
-4 | -0.4454 | 0.06038 | -0.012 | -7.3766
-3.5 | -0.3832 | 0.05465 | -0.0174 | -7.0119
-3 | -0.322 | 0.04968 | -0.0215 | -6.4815
-2.5 | -0.265 | 0.0456 | -0.0244 | -5.8114
-1 | -0.0488 | 0.03488 | -0.0276 | -1.3991
-0.5 | 0.0183 | 0.03315 | -0.0289 | 0.55204
0 | 0.0839 | 0.03176 | -0.0303 | 2.6417
0.5 | 0.144 | 0.03093 | -0.0307 | 4.6557
1 | 0.3771 | 0.02992 | -0.0633 | 12.6036
1.5 | 0.4409 | 0.03 | -0.0651 | 14.6967
2 | 0.5094 | 0.02983 | -0.0674 | 17.0768
3 | 0.6042 | 0.02939 | -0.0641 | 20.558
3.5 | 0.6726 | 0.02854 | -0.0655 | 23.5669
4 | 0.7385 | 0.02744 | -0.0663 | 26.9133
5 | 0.8553 | 0.02498 | -0.0644 | 34.2394
5.5 | 0.946 | 0.02279 | -0.0686 | 41.5094
6 | 1.0146 | 0.02145 | -0.0693 | 47.3007
6.5 | 1.0783 | 0.02012 | -0.0685 | 53.5934
7 | 1.1065 | 0.0198 | -0.0618 | 55.8838
7.5 | 1.1241 | 0.02021 | -0.0541 | 55.621
8 | 1.1274 | 0.02084 | -0.0442 | 54.0979
8.5 | 1.1196 | 0.0216 | -0.0325 | 51.8333
9 | 1.1035 | 0.02302 | -0.0206 | 47.9366
9.5 | 1.0675 | 0.02676 | -0.0083 | 39.8916
10 | 1.0485 | 0.0315 | -0.0001 | 33.2857
10.5 | 1.0547 | 0.03523 | 0.005 | 29.9376
11 | 1.0891 | 0.03873 | 0.0074 | 28.1203
11.5 | 1.1458 | 0.04291 | 0.0074 | 26.7024
12 | 1.2039 | 0.04953 | 0.0066 | 24.3065
12.5 | 1.203 | 0.05477 | 0.0119 | 21.9646
13 | 1.1918 | 0.0615 | 0.0168 | 19.3789
13.5 | 1.163 | 0.06905 | 0.0212 | 16.8429
14 | 1.1231 | 0.07782 | 0.0236 | 14.432
14.5 | 1.076 | 0.0882 | 0.0229 | 12.1995
15 | 1.0264 | 0.10102 | 0.0185 | 10.1604
15.5 | 0.9789 | 0.11631 | 0.0109 | 8.4163
16 | 0.8347 | 0.17691 | -0.0256 | 4.7182
16.5 | 0.828 | 0.18639 | -0.0315 | 4.4423
17 | 0.8445 | 0.19435 | -0.0335 | 4.3453

## 11. Re 100k Mach 0.10 (1)
BIGFOIL.COM POLAR EXPORT
NACA67-611 a=0.2
NACA67-611 a=0.2 |  |  |  | Cl Max: | 1.224 | at alpha= | 8 | deg
JavaFoil+Calcfoil stall+Eppler ext transition |  |  |  | L/D Max: | 56.113 | at alpha= | 5.5 | deg
Re: | 100000 |  |  | Cd Min: | 0.01348 | at alpha= | 1 | deg
Mach: | 0.1 |  |  | Cl=0 at alpha= | -3.1702 | deg
|  |  |  | @ Cl=0.1, Cd= | 0.03535
|  |  |  | @ Cl=0.4, Cd= | 0.014012
|  |  |  | @ Cl=0.6, Cd= | 0.013809
alpha (deg) | Cl | Cd | Cm | Cl/Cd
-15.5 | -0.309 | 0.25686 | -0.012 | -1.201
-15 | -0.323 | 0.27282 | -0.012 | -1.183
-14.5 | -0.337 | 0.22026 | -0.012 | -1.529
-14 | -0.35 | 0.23964 | -0.012 | -1.461
-13.5 | -0.363 | 0.22144 | -0.012 | -1.639
-13 | -0.375 | 0.20341 | -0.012 | -1.843
-12.5 | -0.385 | 0.16994 | -0.012 | -2.268
-12 | -0.394 | 0.15941 | -0.013 | -2.473
-11.5 | -0.401 | 0.14838 | -0.012 | -2.702
-11 | -0.405 | 0.13412 | -0.012 | -3.02
-10.5 | -0.406 | 0.1192 | -0.013 | -3.409
-10 | -0.404 | 0.11081 | -0.013 | -3.648
-9.5 | -0.399 | 0.09944 | -0.014 | -4.008
-9 | -0.389 | 0.08881 | -0.014 | -4.377
-8.5 | -0.375 | 0.08073 | -0.015 | -4.642
-8 | -0.357 | 0.07467 | -0.015 | -4.774
-7.5 | -0.334 | 0.06902 | -0.016 | -4.839
-7 | -0.307 | 0.06366 | -0.016 | -4.826
-6.5 | -0.276 | 0.06 | -0.016 | -4.608
-6 | -0.242 | 0.05447 | -0.017 | -4.447
-5.5 | -0.205 | 0.05058 | -0.017 | -4.046
-5 | -0.164 | 0.04737 | -0.018 | -3.469
-4.5 | -0.122 | 0.04452 | -0.018 | -2.732
-4 | -0.077 | 0.0421 | -0.019 | -1.828
-3.5 | -0.031 | 0.03965 | -0.019 | -0.78
-3 | 0.016 | 0.03768 | -0.02 | 0.424
-2.5 | 0.064 | 0.03631 | -0.021 | 1.751
-2 | 0.112 | 0.03503 | -0.022 | 3.189
-1.5 | 0.16 | 0.03408 | -0.024 | 4.701
-1 | 0.209 | 0.03336 | -0.025 | 6.266
-0.5 | 0.258 | 0.03272 | -0.027 | 7.89
0 | 0.366 | 0.014 | -0.055 | 26.165
0.5 | 0.424 | 0.01402 | -0.055 | 30.277
1 | 0.483 | 0.01348 | -0.055 | 35.804
1.5 | 0.543 | 0.0136 | -0.057 | 39.941
2 | 0.603 | 0.01382 | -0.058 | 43.596
2.5 | 0.662 | 0.01416 | -0.059 | 46.729
3 | 0.72 | 0.01455 | -0.06 | 49.509
3.5 | 0.779 | 0.01508 | -0.061 | 51.672
4 | 0.837 | 0.01564 | -0.062 | 53.502
4.5 | 0.893 | 0.01633 | -0.063 | 54.707
5 | 0.948 | 0.01708 | -0.064 | 55.533
5.5 | 1.002 | 0.01785 | -0.064 | 56.113
6 | 1.054 | 0.01883 | -0.065 | 55.954
6.5 | 1.102 | 0.02306 | -0.066 | 47.78
7 | 1.146 | 0.02411 | -0.067 | 47.542
7.5 | 1.187 | 0.02533 | -0.068 | 46.868
8 | 1.224 | 0.02644 | -0.068 | 46.282
8.5 | 1.042 | 0.059 | -0.033 | 17.66
9 | 1.058 | 0.06362 | -0.027 | 16.622
9.5 | 1.069 | 0.06928 | -0.024 | 15.424
10 | 1.074 | 0.07523 | -0.024 | 14.27
10.5 | 1.071 | 0.07973 | -0.022 | 13.436
11 | 1.062 | 0.08804 | -0.021 | 12.063
11.5 | 1.046 | 0.09718 | -0.021 | 10.763
12 | 1.023 | 0.10577 | -0.02 | 9.676
12.5 | 0.995 | 0.1146 | -0.018 | 8.683
13 | 0.962 | 0.1211 | -0.019 | 7.943

## 12. Re 100k Mach 0.10 (2)
BIGFOIL.COM POLAR EXPORT
NACA67-611 a=0.2
NACA67-611 a=0.2 |  |  |  | Cl Max: | 1.2001 | at alpha= | 12 | deg
XFOIL ncrit=9 |  |  |  | L/D Max: | 55.72 | at alpha= | 7 | deg
Re: | 100000 |  |  | Cd Min: | 0.19526 | at alpha= | 17 | deg
Mach: | 0.1 |  |  | Cl=0 at alpha= | -0.63216 | deg
|  |  |  | @ Cl=0.1, Cd= | 0.031664
|  |  |  | @ Cl=0.4, Cd= | 0.030006
|  |  |  | @ Cl=0.6, Cd= | 0.029451
alpha (deg) | Cl | Cd | Cm | Cl/Cd
-11 | -0.3676 | 0.1311 | -0.0333 | -2.804
-10.5 | -0.3752 | 0.12684 | -0.0317 | -2.9581
-10 | -0.3861 | 0.1229 | -0.0306 | -3.1416
-9.5 | -0.4071 | 0.12029 | -0.0306 | -3.3843
-9 | -0.4347 | 0.11773 | -0.0306 | -3.6923
-8.5 | -0.4691 | 0.115 | -0.0289 | -4.0791
-8 | -0.4995 | 0.11209 | -0.0262 | -4.4562
-7.5 | -0.4998 | 0.10215 | -0.0225 | -4.8928
-7 | -0.5002 | 0.09538 | -0.0177 | -5.2443
-6.5 | -0.5108 | 0.09009 | -0.015 | -5.6699
-6 | -0.5168 | 0.08465 | -0.0131 | -6.1051
-5.5 | -0.5108 | 0.08271 | -0.014 | -6.1758
-5 | -0.5076 | 0.07272 | -0.0105 | -6.9802
-4.5 | -0.484 | 0.07064 | -0.0094 | -6.8516
-4 | -0.4429 | 0.06071 | -0.013 | -7.2953
-3.5 | -0.3805 | 0.055 | -0.0184 | -6.9182
-3 | -0.3188 | 0.04997 | -0.0226 | -6.3798
-2.5 | -0.2686 | 0.04578 | -0.0241 | -5.8672
-1 | -0.0501 | 0.03507 | -0.0277 | -1.4286
-0.5 | 0.018 | 0.03329 | -0.029 | 0.5407
0 | 0.0849 | 0.03187 | -0.0305 | 2.6639
0.5 | 0.1465 | 0.03103 | -0.0312 | 4.7212
1 | 0.3828 | 0.02999 | -0.0643 | 12.7643
1.5 | 0.4489 | 0.03005 | -0.0663 | 14.9384
2 | 0.4872 | 0.03016 | -0.0634 | 16.1538
2.5 | 0.5465 | 0.02991 | -0.0639 | 18.2715
3 | 0.613 | 0.02934 | -0.0652 | 20.893
3.5 | 0.6506 | 0.02908 | -0.0616 | 22.3728
4 | 0.7129 | 0.02811 | -0.0616 | 25.3611
4.5 | 0.7848 | 0.02665 | -0.0628 | 29.4484
5 | 0.8664 | 0.02478 | -0.0655 | 34.9637
5.5 | 0.9462 | 0.02294 | -0.0678 | 41.2467
6 | 1.0322 | 0.02116 | -0.0712 | 48.7807
6.5 | 1.0838 | 0.02018 | -0.0683 | 53.7066
7 | 1.1105 | 0.01993 | -0.0613 | 55.72
7.5 | 1.1231 | 0.02041 | -0.0527 | 55.0269
8 | 1.1272 | 0.02103 | -0.0428 | 53.5996
8.5 | 1.1167 | 0.02182 | -0.0306 | 51.1778
9 | 1.1001 | 0.02337 | -0.0188 | 47.0732
9.5 | 1.0631 | 0.02739 | -0.0067 | 38.8134
10 | 1.0462 | 0.03208 | 0.0012 | 32.6122
10.5 | 1.0539 | 0.03581 | 0.0061 | 29.4303
11 | 1.0901 | 0.0393 | 0.0084 | 27.7379
11.5 | 1.1469 | 0.04364 | 0.0086 | 26.2809
12 | 1.2001 | 0.05042 | 0.0083 | 23.8021
12.5 | 1.1942 | 0.05572 | 0.0139 | 21.4322
13 | 1.1796 | 0.06256 | 0.0186 | 18.8555
13.5 | 1.1487 | 0.07041 | 0.0225 | 16.3144
14 | 1.1084 | 0.07949 | 0.0241 | 13.9439
14.5 | 1.0615 | 0.09033 | 0.0226 | 11.7514
15 | 1.0128 | 0.10354 | 0.0174 | 9.7817
15.5 | 0.9665 | 0.11933 | 0.0091 | 8.0994
16 | 0.8798 | 0.15364 | -0.0121 | 5.7264
16.5 | 0.8288 | 0.18719 | -0.0319 | 4.4276
17 | 0.8475 | 0.19526 | -0.0335 | 4.3404

## 13. Re 100k Mach 0.25 (1)
BIGFOIL.COM POLAR EXPORT
NACA67-611 a=0.2
NACA67-611 a=0.2 |  |  |  | Cl Max: | 1.242 | at alpha= | 8 | deg
JavaFoil+Calcfoil stall+Eppler ext transition |  |  |  | L/D Max: | 55.509 | at alpha= | 5.5 | deg
Re: | 100000 |  |  | Cd Min: | 0.01367 | at alpha= | 1 | deg
Mach: | 0.25 |  |  | Cl=0 at alpha= | -3.1667 | deg
|  |  |  | @ Cl=0.1, Cd= | 0.035744
|  |  |  | @ Cl=0.4, Cd= | 0.014186
|  |  |  | @ Cl=0.6, Cd= | 0.014006
alpha (deg) | Cl | Cd | Cm | Cl/Cd
-13.5 | -0.06 | 0.30469 | -0.014 | -0.196
-13 | -0.057 | 0.25146 | -0.014 | -0.226
-12.5 | -0.127 | 0.23461 | -0.014 | -0.543
-12 | -0.179 | 0.21643 | -0.014 | -0.829
-11.5 | -0.22 | 0.18026 | -0.014 | -1.218
-11 | -0.253 | 0.22778 | -0.013 | -1.112
-10.5 | -0.281 | 0.17394 | -0.014 | -1.618
-10 | -0.304 | 0.15749 | -0.013 | -1.928
-9.5 | -0.32 | 0.12451 | -0.014 | -2.568
-9 | -0.329 | 0.11116 | -0.014 | -2.961
-8.5 | -0.331 | 0.10068 | -0.014 | -3.292
-8 | -0.327 | 0.08623 | -0.015 | -3.788
-7.5 | -0.315 | 0.0756 | -0.016 | -4.164
-7 | -0.296 | 0.07134 | -0.016 | -4.15
-6.5 | -0.271 | 0.06438 | -0.016 | -4.213
-6 | -0.241 | 0.05797 | -0.017 | -4.154
-5.5 | -0.205 | 0.05245 | -0.017 | -3.918
-5 | -0.166 | 0.04869 | -0.018 | -3.413
-4.5 | -0.124 | 0.04603 | -0.018 | -2.687
-4 | -0.079 | 0.04275 | -0.019 | -1.836
-3.5 | -0.032 | 0.04005 | -0.02 | -0.789
-3 | 0.016 | 0.03826 | -0.02 | 0.428
-2.5 | 0.065 | 0.03664 | -0.021 | 1.779
-2 | 0.115 | 0.03536 | -0.023 | 3.241
-1.5 | 0.164 | 0.03434 | -0.024 | 4.789
-1 | 0.215 | 0.0336 | -0.025 | 6.386
-0.5 | 0.265 | 0.03297 | -0.027 | 8.041
0 | 0.376 | 0.01417 | -0.056 | 26.558
0.5 | 0.436 | 0.01421 | -0.057 | 30.659
1 | 0.496 | 0.01367 | -0.057 | 36.322
1.5 | 0.558 | 0.01382 | -0.058 | 40.416
2 | 0.619 | 0.01409 | -0.059 | 43.952
2.5 | 0.68 | 0.01445 | -0.06 | 47.024
3 | 0.74 | 0.01491 | -0.061 | 49.614
3.5 | 0.8 | 0.01548 | -0.062 | 51.667
4 | 0.859 | 0.01608 | -0.063 | 53.416
4.5 | 0.917 | 0.01686 | -0.064 | 54.379
5 | 0.973 | 0.01763 | -0.065 | 55.187
5.5 | 1.027 | 0.0185 | -0.066 | 55.509
6 | 1.08 | 0.0196 | -0.067 | 55.087
6.5 | 1.127 | 0.02397 | -0.068 | 47.031
7 | 1.17 | 0.02515 | -0.069 | 46.547
7.5 | 1.209 | 0.02649 | -0.069 | 45.633
8 | 1.242 | 0.02771 | -0.07 | 44.821
8.5 | 1.052 | 0.06131 | -0.03 | 17.155
9 | 1.062 | 0.06637 | -0.027 | 16
9.5 | 1.062 | 0.07217 | -0.025 | 14.715
10 | 1.051 | 0.08046 | -0.022 | 13.066
10.5 | 1.029 | 0.08636 | -0.022 | 11.918
11 | 0.995 | 0.09801 | -0.02 | 10.152
11.5 | 0.949 | 0.11141 | -0.018 | 8.516
12 | 0.891 | 0.12373 |  | 7.203
12.5 | 0.823 | 0.14163 |  | 5.814
13 | 0.747 | 0.15197 | -0.017 | 4.914

## 14. Re 100k Mach 0.25 (2)
BIGFOIL.COM POLAR EXPORT
NACA67-611 a=0.2
NACA67-611 a=0.2 |  |  |  | Cl Max: | 1.1785 | at alpha= | 12 | deg
XFOIL ncrit=9 |  |  |  | L/D Max: | 53.6446 | at alpha= | 7 | deg
Re: | 100000 |  |  | Cd Min: | 0.20046 | at alpha= | 17 | deg
Mach: | 0.25 |  |  | Cl=0 at alpha= | -0.71419 | deg
|  |  |  | @ Cl=0.1, Cd= | 0.032499
|  |  |  | @ Cl=0.4, Cd= | 0.030559
|  |  |  | @ Cl=0.6, Cd= | 0.029941
alpha (deg) | Cl | Cd | Cm | Cl/Cd
-10.5 | -0.3727 | 0.12978 | -0.0321 | -2.8718
-10 | -0.3902 | 0.12735 | -0.0321 | -3.064
-9.5 | -0.4146 | 0.12539 | -0.0325 | -3.3065
-9 | -0.4409 | 0.12258 | -0.0326 | -3.5968
-8.5 | -0.4171 | 0.11087 | -0.0269 | -3.7621
-8 | -0.4257 | 0.10571 | -0.024 | -4.0271
-7.5 | -0.4464 | 0.10133 | -0.0216 | -4.4054
-7 | -0.4788 | 0.09753 | -0.0178 | -4.9093
-6.5 | -0.4988 | 0.09285 | -0.0155 | -5.3721
-6 | -0.5127 | 0.08916 | -0.0155 | -5.7503
-5.5 | -0.5157 | 0.08327 | -0.0143 | -6.1931
-5 | -0.5118 | 0.07566 | -0.0097 | -6.7645
-4.5 | -0.4793 | 0.07039 | -0.0134 | -6.8092
-4 | -0.4213 | 0.06478 | -0.0189 | -6.5036
-3.5 | -0.3725 | 0.05744 | -0.0221 | -6.485
-2.5 | -0.2688 | 0.04716 | -0.0264 | -5.6997
-1 | -0.0411 | 0.03591 | -0.0307 | -1.1445
-0.5 | 0.0308 | 0.03398 | -0.0323 | 0.90642
0 | 0.1023 | 0.03245 | -0.0341 | 3.1525
0.5 | 0.1513 | 0.03156 | -0.0324 | 4.794
1 | 0.2068 | 0.03059 | -0.0317 | 6.7604
1.5 | 0.4538 | 0.03055 | -0.0665 | 14.8543
2 | 0.5232 | 0.03031 | -0.0685 | 17.2616
2.5 | 0.5553 | 0.03036 | -0.064 | 18.2905
3 | 0.6214 | 0.02974 | -0.0648 | 20.8944
3.5 | 0.6843 | 0.02895 | -0.0648 | 23.6373
4 | 0.7238 | 0.02843 | -0.0607 | 25.459
4.5 | 0.7973 | 0.02686 | -0.0615 | 29.6835
5 | 0.8889 | 0.02484 | -0.0652 | 35.785
5.5 | 0.9515 | 0.02367 | -0.0642 | 40.1986
6 | 1.035 | 0.02221 | -0.0666 | 46.6006
6.5 | 1.1036 | 0.02083 | -0.0655 | 52.9813
7 | 1.1201 | 0.02088 | -0.0564 | 53.6446
7.5 | 1.1282 | 0.02138 | -0.0465 | 52.7689
8 | 1.1204 | 0.02205 | -0.0341 | 50.8118
8.5 | 1.107 | 0.02314 | -0.0218 | 47.8392
9 | 1.0827 | 0.02555 | -0.0098 | 42.3757
9.5 | 1.047 | 0.03049 | 0.0007 | 34.3391
10 | 1.0393 | 0.035 | 0.0073 | 29.6943
10.5 | 1.0549 | 0.03884 | 0.0116 | 27.1601
11 | 1.0974 | 0.04256 | 0.0139 | 25.7848
11.5 | 1.1439 | 0.04778 | 0.0154 | 23.941
12 | 1.1785 | 0.05565 | 0.0167 | 21.177
12.5 | 1.1508 | 0.06139 | 0.0223 | 18.7457
13 | 1.1208 | 0.06882 | 0.0255 | 16.286
13.5 | 1.0829 | 0.07798 | 0.0263 | 13.8869
14 | 1.0414 | 0.08884 | 0.024 | 11.7222
14.5 | 0.998 | 0.10191 | 0.0186 | 9.793
15 | 0.9576 | 0.11695 | 0.0106 | 8.1881
15.5 | 0.8784 | 0.14819 | -0.0094 | 5.9275
16 | 0.8804 | 0.16001 | -0.0137 | 5.5022
16.5 | 0.8374 | 0.19158 | -0.0332 | 4.371
17 | 0.864 | 0.20046 | -0.0338 | 4.3101

## 15. Re 100k Mach 0.50 (1)
BIGFOIL.COM POLAR EXPORT
NACA67-611 a=0.2
NACA67-611 a=0.2 |  |  |  | Cl Max: | 1.225 | at alpha= | 6.5 | deg
JavaFoil+Calcfoil stall+Eppler ext transition |  |  |  | L/D Max: | 52.698 | at alpha= | 4.5 | deg
Re: | 100000 |  |  | Cd Min: | 0.01106 | at alpha= | 0 | deg
Mach: | 0.5 |  |  | Cl=0 at alpha= | -3.1731 | deg
|  |  |  | @ Cl=0.1, Cd= | 0.037638
|  |  |  | @ Cl=0.4, Cd= | 0.014753
|  |  |  | @ Cl=0.6, Cd= | 0.015229
alpha (deg) | Cl | Cd | Cm | Cl/Cd
-20 | -0.916 | 0.32377 | -0.019 | -2.829
-19.5 | -0.889 | 0.32046 | -0.019 | -2.776
-19 | -0.863 | 0.31476 | -0.019 | -2.742
-18.5 | -0.836 | 0.30977 | -0.019 | -2.7
-18 | -0.808 | 0.28897 | -0.018 | -2.795
-17.5 | -0.781 | 0.29162 | -0.019 | -2.677
-17 | -0.754 | 0.28124 | -0.019 | -2.68
-16.5 | -0.727 | 0.27144 | -0.019 | -2.679
-16 | -0.7 | 0.26837 | -0.019 | -2.609
-15.5 | -0.673 | 0.26393 | -0.02 | -2.551
-15 | -0.646 | 0.25962 | -0.02 | -2.49
-14.5 | -0.619 | 0.24149 | -0.02 | -2.565
-14 | -0.591 | 0.23434 | -0.019 | -2.521
-13.5 | -0.564 | 0.22167 | -0.019 | -2.544
-13 | -0.537 | 0.21697 | -0.02 | -2.474
-12.5 | -0.51 | 0.22843 | -0.02 | -2.231
-12 | -0.482 | 0.22504 | -0.02 | -2.144
-11.5 | -0.455 | 0.2047 | -0.021 | -2.224
-11 | -0.428 | 0.21849 | -0.021 | -1.959
-10.5 | -0.401 | 0.20973 | -0.021 | -1.911
-10 | -0.373 | 0.19406 | -0.02 | -1.921
-9.5 | -0.346 | 0.18011 | -0.02 | -1.919
-9 | -0.318 | 0.17769 | -0.02 | -1.791
-8.5 | -0.291 | 0.17226 | -0.02 | -1.689
-8 | -0.264 | 0.15544 | -0.021 | -1.697
-7.5 | -0.236 | 0.15267 | -0.021 | -1.549
-7 | -0.209 | 0.15194 | -0.019 | -1.374
-6.5 | -0.182 | 0.15364 | -0.019 | -1.182
-6 | -0.154 | 0.13856 | -0.019 | -1.114
-5.5 | -0.127 | 0.13395 | -0.02 | -0.948
-5 | -0.1 | 0.10914 | -0.018 | -0.913
-4.5 | -0.12 | 0.06131 | -0.02 | -1.959
-4 | -0.082 | 0.05011 | -0.02 | -1.635
-3.5 | -0.034 | 0.04414 | -0.021 | -0.769
-3 | 0.018 | 0.04107 | -0.022 | 0.435
-2.5 | 0.072 | 0.03857 | -0.023 | 1.861
-2 | 0.127 | 0.03674 | -0.024 | 3.456
-1.5 | 0.183 | 0.03543 | -0.026 | 5.163
-1 | 0.239 | 0.03454 | -0.027 | 6.923
-0.5 | 0.296 | 0.03396 | -0.029 | 8.707
0 | 0.42 | 0.01106 | -0.031 | 37.967
0.5 | 0.488 | 0.01569 | -0.064 | 31.073
1 | 0.556 | 0.0158 | -0.065 | 35.202
1.5 | 0.623 | 0.01493 | -0.065 | 41.764
2 | 0.691 | 0.01535 | -0.066 | 44.986
2.5 | 0.758 | 0.01597 | -0.067 | 47.466
3 | 0.824 | 0.01662 | -0.068 | 49.595
3.5 | 0.89 | 0.01741 | -0.069 | 51.124
4 | 0.955 | 0.01835 | -0.07 | 52.029
4.5 | 1.017 | 0.01931 | -0.071 | 52.698
5 | 1.078 | 0.02049 | -0.072 | 52.602
5.5 | 1.134 | 0.0219 | -0.073 | 51.793
6 | 1.184 | 0.02707 | -0.074 | 43.759
6.5 | 1.225 | 0.02891 | -0.075 | 42.382
7 | 1.045 | 0.05288 | -0.041 | 19.761
7.5 | 1.04 | 0.0594 | -0.032 | 17.505
8 | 0.995 | 0.06876 | -0.024 | 14.475
8.5 | 0.625 | 0.13526 | -0.022 | 4.623
9 | 0.652 | 0.14147 | -0.023 | 4.606
9.5 | 0.678 | 0.16729 | -0.029 | 4.054
10 | 0.704 | 0.15747 | -0.03 | 4.472
10.5 | 0.731 | 0.18638 | -0.034 | 3.922
11 | 0.757 | 0.19649 | -0.034 | 3.852
11.5 | 0.784 | 0.20935 | -0.038 | 3.743

## 16. Re 100k Mach 0.50 (2)
BIGFOIL.COM POLAR EXPORT
NACA67-611 a=0.2
NACA67-611 a=0.2 |  |  |  | Cl Max: | 1.1059 | at alpha= | 7.5 | deg
XFOIL ncrit=9 |  |  |  | L/D Max: | 41.1357 | at alpha= | 7 | deg
Re: | 100000 |  |  | Cd Min: | 0.24376 | at alpha= | -20 | deg
Mach: | 0.5 |  |  | Cl=0 at alpha= | -0.59435 | deg
|  |  |  | @ Cl=0.1, Cd= | 0.035432
|  |  |  | @ Cl=0.4, Cd= | 0.033094
|  |  |  | @ Cl=0.6, Cd= | 0.032343
alpha (deg) | Cl | Cd | Cm | Cl/Cd
-20 | -0.5394 | 0.24376 | -0.0109 | -2.2128
-19.5 | -0.5176 | 0.23688 | -0.0156 | -2.1851
-19 | -0.4963 | 0.2307 | -0.0206 | -2.1513
-18.5 | -0.4797 | 0.22845 | -0.0264 | -2.0998
-17.5 | -0.4358 | 0.21036 | -0.0336 | -2.0717
-17 | -0.4149 | 0.20257 | -0.0366 | -2.0482
-16.5 | -0.3964 | 0.19597 | -0.0397 | -2.0228
-16 | -0.38 | 0.18992 | -0.0426 | -2.0008
-15.5 | -0.3675 | 0.18489 | -0.0447 | -1.9877
-15 | -0.3666 | 0.18352 | -0.0462 | -1.9976
-14.5 | -0.3756 | 0.18387 | -0.0462 | -2.0427
-13.5 | -0.3582 | 0.1675 | -0.0414 | -2.1385
-13 | -0.3552 | 0.16221 | -0.0391 | -2.1898
-12.5 | -0.355 | 0.15785 | -0.0375 | -2.249
-12 | -0.357 | 0.15387 | -0.0364 | -2.3201
-11.5 | -0.3693 | 0.15247 | -0.0366 | -2.4221
-11 | -0.3866 | 0.15141 | -0.037 | -2.5533
-10.5 | -0.3697 | 0.14048 | -0.0338 | -2.6317
-10 | -0.3641 | 0.1338 | -0.0312 | -2.7212
-9.5 | -0.3663 | 0.12873 | -0.0296 | -2.8455
-9 | -0.3732 | 0.1242 | -0.0286 | -3.0048
-8.5 | -0.3944 | 0.12199 | -0.0291 | -3.2331
-8 | -0.4258 | 0.1203 | -0.0299 | -3.5395
-7.5 | -0.4026 | 0.10933 | -0.0243 | -3.6824
-7 | -0.413 | 0.10432 | -0.0216 | -3.959
-6.5 | -0.4426 | 0.10078 | -0.02 | -4.3917
-6 | -0.4887 | 0.09913 | -0.0176 | -4.9299
-5.5 | -0.4773 | 0.09019 | -0.0176 | -5.2922
-5 | -0.4533 | 0.08319 | -0.0238 | -5.449
-4.5 | -0.4301 | 0.07568 | -0.0274 | -5.6831
-4 | -0.4003 | 0.06966 | -0.0309 | -5.7465
-3 | -0.3236 | 0.05723 | -0.0331 | -5.6544
-2.5 | -0.2782 | 0.05177 | -0.0335 | -5.3738
-1 | -0.0589 | 0.04033 | -0.0346 | -1.4605
-0.5 | 0.0137 | 0.0375 | -0.0348 | 0.36533
0 | 0.0903 | 0.03561 | -0.0355 | 2.5358
0.5 | 0.1676 | 0.03419 | -0.0367 | 4.902
1.5 | 0.4984 | 0.03263 | -0.0713 | 15.2743
2 | 0.5357 | 0.03278 | -0.0665 | 16.3423
2.5 | 0.6004 | 0.03234 | -0.0656 | 18.5652
3 | 0.6414 | 0.03225 | -0.061 | 19.8884
4 | 0.7448 | 0.03125 | -0.0538 | 23.8336
4.5 | 0.8245 | 0.02964 | -0.0531 | 27.8171
5 | 0.856 | 0.02983 | -0.0463 | 28.6959
5.5 | 0.9006 | 0.02976 | -0.0411 | 30.2621
6 | 0.98 | 0.02876 | -0.04 | 34.0751
6.5 | 1.0318 | 0.02859 | -0.0349 | 36.0895
7 | 1.0975 | 0.02668 | -0.0289 | 41.1357
7.5 | 1.1059 | 0.02707 | -0.0174 | 40.8533
8 | 1.102 | 0.02832 | -0.0058 | 38.9124
8.5 | 1.0805 | 0.03116 | 0.0055 | 34.6759
9 | 1.0466 | 0.03634 | 0.0145 | 28.8002
9.5 | 1.0242 | 0.04248 | 0.0205 | 24.1102
10 | 1.0275 | 0.04768 | 0.0252 | 21.5499
10.5 | 1.0456 | 0.05277 | 0.0293 | 19.8143
11 | 1.0499 | 0.05976 | 0.0319 | 17.5686
11.5 | 1.0399 | 0.06811 | 0.0328 | 15.2679
12 | 1.0031 | 0.07948 | 0.0297 | 12.6208
12.5 | 0.9612 | 0.09314 | 0.0233 | 10.3199

## 17. Re 250k Mach 0.00 (1)
BIGFOIL.COM POLAR EXPORT
NACA67-611 a=0.2
NACA67-611 a=0.2 |  |  |  | Cl Max: | 1.28 | at alpha= | 9 | deg
JavaFoil+Calcfoil stall+Eppler ext transition |  |  |  | L/D Max: | 79.593 | at alpha= | 5.5 | deg
Re: | 250000 |  |  | Cd Min: | 0.00877 | at alpha= | 1 | deg
Mach: | 0 |  |  | Cl=0 at alpha= | -3.1702 | deg
|  |  |  | @ Cl=0.1, Cd= | 0.031788
|  |  |  | @ Cl=0.4, Cd= | 0.010459
|  |  |  | @ Cl=0.6, Cd= | 0.0091636
alpha (deg) | Cl | Cd | Cm | Cl/Cd
-16 | -0.337 | 0.20835 | -0.012 | -1.616
-15.5 | -0.349 | 0.19142 | -0.012 | -1.823
-15 | -0.361 | 0.17929 | -0.013 | -2.013
-14.5 | -0.373 | 0.16436 | -0.012 | -2.267
-14 | -0.384 | 0.15425 | -0.013 | -2.487
-13.5 | -0.394 | 0.15533 | -0.013 | -2.536
-13 | -0.403 | 0.14569 | -0.013 | -2.766
-12.5 | -0.411 | 0.12556 | -0.013 | -3.271
-12 | -0.417 | 0.12105 | -0.013 | -3.441
-11.5 | -0.42 | 0.11495 | -0.013 | -3.657
-11 | -0.422 | 0.10638 | -0.013 | -3.965
-10.5 | -0.42 | 0.09345 | -0.014 | -4.498
-10 | -0.416 | 0.0916 | -0.014 | -4.538
-9.5 | -0.408 | 0.08102 | -0.015 | -5.03
-9 | -0.396 | 0.07457 | -0.015 | -5.305
-8.5 | -0.38 | 0.06939 | -0.016 | -5.474
-8 | -0.36 | 0.06367 | -0.016 | -5.654
-7.5 | -0.336 | 0.0592 | -0.016 | -5.678
-7 | -0.308 | 0.05455 | -0.016 | -5.653
-6.5 | -0.277 | 0.05147 | -0.017 | -5.38
-6 | -0.242 | 0.04728 | -0.017 | -5.122
-5.5 | -0.204 | 0.0446 | -0.018 | -4.583
-5 | -0.164 | 0.04188 | -0.018 | -3.913
-4.5 | -0.121 | 0.03962 | -0.019 | -3.06
-4 | -0.077 | 0.0375 | -0.019 | -2.045
-3.5 | -0.031 | 0.03562 | -0.02 | -0.864
-3 | 0.016 | 0.03397 | -0.022 | 0.469
-2.5 | 0.063 | 0.03262 | -0.023 | 1.942
-2 | 0.111 | 0.03154 | -0.024 | 3.53
-1.5 | 0.16 | 0.03052 | -0.026 | 5.235
-1 | 0.209 | 0.02942 | -0.028 | 7.103
-0.5 | 0.318 | 0.01015 | -0.054 | 31.367
0 | 0.369 | 0.01048 | -0.055 | 35.233
0.5 | 0.428 | 0.01044 | -0.056 | 40.961
1 | 0.486 | 0.00877 | -0.057 | 55.463
1.5 | 0.547 | 0.00893 | -0.058 | 61.193
2 | 0.606 | 0.00919 | -0.059 | 65.941
2.5 | 0.664 | 0.00951 | -0.06 | 69.904
3 | 0.723 | 0.00989 | -0.061 | 73.088
3.5 | 0.781 | 0.01042 | -0.062 | 74.962
4 | 0.838 | 0.01092 | -0.062 | 76.76
4.5 | 0.894 | 0.01124 | -0.063 | 79.546
5 | 0.949 | 0.01193 | -0.064 | 79.572
5.5 | 1.003 | 0.0126 | -0.065 | 79.593
6 | 1.054 | 0.01341 | -0.066 | 78.617
6.5 | 1.1 | 0.01824 | -0.066 | 60.331
7 | 1.146 | 0.01916 | -0.067 | 59.786
7.5 | 1.187 | 0.02051 | -0.068 | 57.869
8 | 1.224 | 0.02149 | -0.069 | 56.971
8.5 | 1.257 | 0.02266 | -0.07 | 55.502
9 | 1.28 | 0.02391 | -0.07 | 53.542
9.5 | 1.075 | 0.06225 | -0.036 | 17.274
10 | 1.078 | 0.06733 | -0.031 | 16.009
10.5 | 1.078 | 0.07221 | -0.03 | 14.926
11 | 1.07 | 0.07869 | -0.024 | 13.595
11.5 | 1.057 | 0.08425 | -0.025 | 12.551
12 | 1.039 | 0.09159 | -0.023 | 11.343
12.5 | 1.015 | 0.09543 | -0.023 | 10.637
13 | 0.986 | 0.10336 | -0.022 | 9.544
13.5 | 0.954 | 0.11447 | -0.021 | 8.334
14 | 0.919 | 0.11929 | -0.021 | 7.7

## 18. Re 250k Mach 0.00 (2)
BIGFOIL.COM POLAR EXPORT
NACA67-611 a=0.2
NACA67-611 a=0.2 |  |  |  | Cl Max: | 1.2005 | at alpha= | 14 | deg
XFOIL ncrit=9 |  |  |  | L/D Max: | 91.477 | at alpha= | 5 | deg
Re: | 250000 |  |  | Cd Min: | 0.22346 | at alpha= | -20 | deg
Mach: | 0 |  |  | Cl=0 at alpha= | -2.8256 | deg
|  |  |  | @ Cl=0.1, Cd= | 0.022918
|  |  |  | @ Cl=0.4, Cd= | 0.015447
|  |  |  | @ Cl=0.6, Cd= | 0.014225
alpha (deg) | Cl | Cd | Cm | Cl/Cd
-20 | -0.5089 | 0.22346 | -0.0069 | -2.2774
-19.5 | -0.4918 | 0.21753 | -0.0108 | -2.2608
-19 | -0.4746 | 0.21151 | -0.0146 | -2.2439
-18.5 | -0.458 | 0.20611 | -0.0189 | -2.2221
-18 | -0.4435 | 0.20115 | -0.0233 | -2.2048
-17 | -0.4106 | 0.18686 | -0.0294 | -2.1974
-16.5 | -0.3946 | 0.18049 | -0.0321 | -2.1863
-16 | -0.3796 | 0.17447 | -0.0351 | -2.1757
-15.5 | -0.3654 | 0.16845 | -0.0381 | -2.1692
-15 | -0.353 | 0.16247 | -0.0408 | -2.1727
-14.5 | -0.349 | 0.15859 | -0.0439 | -2.2006
-14 | -0.3664 | 0.15748 | -0.0428 | -2.3266
-13 | -0.3728 | 0.14696 | -0.0341 | -2.5367
-12.5 | -0.3689 | 0.14187 | -0.034 | -2.6003
-12 | -0.3494 | 0.13465 | -0.0388 | -2.5949
-11.5 | -0.3312 | 0.12741 | -0.044 | -2.5995
-11 | -0.3156 | 0.12043 | -0.0487 | -2.6206
-10.5 | -0.3024 | 0.11403 | -0.0586 | -2.6519
-10 | -0.2921 | 0.10731 | -0.0664 | -2.722
-9.5 | -0.2815 | 0.09802 | -0.0697 | -2.8719
-9 | -0.257 | 0.09129 | -0.0712 | -2.8152
-8.5 | -0.25 | 0.08523 | -0.0754 | -2.9332
-8 | -0.2435 | 0.07827 | -0.0831 | -3.111
-7.5 | -0.2521 | 0.07349 | -0.0827 | -3.4304
-7 | -0.2492 | 0.0699 | -0.0824 | -3.5651
-6.5 | -0.2318 | 0.06482 | -0.081 | -3.5761
-6 | -0.2252 | 0.05591 | -0.0792 | -4.0279
-5.5 | -0.2135 | 0.05195 | -0.0746 | -4.1097
-5 | -0.1519 | 0.04909 | -0.0756 | -3.0943
-4.5 | -0.1474 | 0.04169 | -0.0698 | -3.5356
-4 | -0.0863 | 0.03707 | -0.0727 | -2.328
-3 | -0.0248 | 0.03111 | -0.0629 | -0.79717
-2.5 | 0.0463 | 0.02576 | -0.0638 | 1.7974
-2 | 0.1251 | 0.02159 | -0.0668 | 5.7943
-1.5 | 0.1725 | 0.01994 | -0.0646 | 8.651
-1 | 0.2435 | 0.018 | -0.0669 | 13.5278
-0.5 | 0.2854 | 0.01713 | -0.0639 | 16.6608
0 | 0.3483 | 0.01566 | -0.0647 | 22.2414
0.5 | 0.4815 | 0.01511 | -0.0758 | 31.8663
1.5 | 0.7574 | 0.01305 | -0.11 | 58.0383
2 | 0.802 | 0.0126 | -0.1077 | 63.6508
2.5 | 0.847 | 0.01215 | -0.1055 | 69.7119
3 | 0.8893 | 0.01182 | -0.1029 | 75.2369
3.5 | 0.9335 | 0.01144 | -0.1005 | 81.5997
4 | 0.9756 | 0.01124 | -0.0978 | 86.7972
4.5 | 1.0173 | 0.01122 | -0.0951 | 90.6684
5 | 1.0529 | 0.01151 | -0.0912 | 91.477
5.5 | 1.0772 | 0.01216 | -0.0853 | 88.5855
6 | 1.099 | 0.01284 | -0.0791 | 85.5919
6.5 | 1.114 | 0.01354 | -0.0717 | 82.2747
7 | 1.1171 | 0.01425 | -0.0621 | 78.393
7.5 | 1.1007 | 0.01479 | -0.0485 | 74.4219
8 | 1.0837 | 0.01547 | -0.0352 | 70.0517
8.5 | 1.0793 | 0.01691 | -0.0255 | 63.8261
9 | 1.0642 | 0.02012 | -0.016 | 52.8926
9.5 | 1.0657 | 0.02312 | -0.0094 | 46.0943
10 | 1.0726 | 0.02598 | -0.0041 | 41.2856
11 | 1.0988 | 0.03156 | 0.004 | 34.8162
11.5 | 1.1095 | 0.03525 | 0.0078 | 31.4752
12 | 1.1312 | 0.0379 | 0.0103 | 29.847
12.5 | 1.1523 | 0.0417 | 0.0126 | 27.6331
13 | 1.1729 | 0.04517 | 0.0149 | 25.9663
13.5 | 1.1885 | 0.04931 | 0.017 | 24.1026
14 | 1.2005 | 0.05491 | 0.0185 | 21.863
14.5 | 1.1874 | 0.06222 | 0.0206 | 19.0839
15 | 1.1673 | 0.06944 | 0.0212 | 16.8102
15.5 | 1.1382 | 0.07952 | 0.02 | 14.3134
16 | 1.1019 | 0.09147 | 0.0161 | 12.0466
16.5 | 1.0627 | 0.10553 | 0.0098 | 10.0701
17 | 1.0219 | 0.12167 | 0.001 | 8.3989
17.5 | 0.9775 | 0.14098 | -0.0109 | 6.9336
18 | 0.8654 | 0.19944 | -0.0394 | 4.3391
18.5 | 0.8791 | 0.20579 | -0.0425 | 4.2718
19 | 0.673 | 0.19561 | -0.0412 | 3.4405

## 19. Re 250k Mach 0.10 (1)
BIGFOIL.COM POLAR EXPORT
NACA67-611 a=0.2
NACA67-611 a=0.2 |  |  |  | Cl Max: | 1.282 | at alpha= | 9 | deg
JavaFoil+Calcfoil stall+Eppler ext transition |  |  |  | L/D Max: | 79.416 | at alpha= | 5.5 | deg
Re: | 250000 |  |  | Cd Min: | 0.0088 | at alpha= | 1 | deg
Mach: | 0.1 |  |  | Cl=0 at alpha= | -3.1702 | deg
|  |  |  | @ Cl=0.1, Cd= | 0.03185
|  |  |  | @ Cl=0.4, Cd= | 0.01047
|  |  |  | @ Cl=0.6, Cd= | 0.009181
alpha (deg) | Cl | Cd | Cm | Cl/Cd
-15.5 | -0.309 | 0.20156 | -0.013 | -1.532
-15 | -0.323 | 0.18894 | -0.013 | -1.709
-14.5 | -0.337 | 0.17809 | -0.013 | -1.891
-14 | -0.35 | 0.16772 | -0.013 | -2.089
-13.5 | -0.363 | 0.15868 | -0.013 | -2.288
-13 | -0.375 | 0.14911 | -0.013 | -2.515
-12.5 | -0.386 | 0.13216 | -0.013 | -2.917
-12 | -0.394 | 0.12175 | -0.013 | -3.239
-11.5 | -0.401 | 0.11801 | -0.013 | -3.398
-11 | -0.405 | 0.11013 | -0.013 | -3.678
-10.5 | -0.406 | 0.09567 | -0.014 | -4.248
-10 | -0.404 | 0.08962 | -0.014 | -4.512
-9.5 | -0.399 | 0.0827 | -0.015 | -4.82
-9 | -0.389 | 0.07546 | -0.015 | -5.153
-8.5 | -0.375 | 0.06858 | -0.016 | -5.466
-8 | -0.357 | 0.06436 | -0.016 | -5.541
-7.5 | -0.334 | 0.06019 | -0.016 | -5.55
-7 | -0.307 | 0.05513 | -0.016 | -5.573
-6.5 | -0.277 | 0.05175 | -0.017 | -5.343
-6 | -0.242 | 0.04767 | -0.017 | -5.082
-5.5 | -0.205 | 0.04463 | -0.018 | -4.586
-5 | -0.164 | 0.04179 | -0.018 | -3.933
-4.5 | -0.122 | 0.03988 | -0.019 | -3.051
-4 | -0.077 | 0.0375 | -0.019 | -2.052
-3.5 | -0.031 | 0.03561 | -0.02 | -0.869
-3 | 0.016 | 0.03407 | -0.022 | 0.47
-2.5 | 0.064 | 0.03269 | -0.023 | 1.947
-2 | 0.112 | 0.03157 | -0.024 | 3.542
-1.5 | 0.161 | 0.03057 | -0.026 | 5.251
-1 | 0.21 | 0.02954 | -0.028 | 7.104
-0.5 | 0.32 | 0.01015 | -0.054 | 31.53
0 | 0.371 | 0.01049 | -0.055 | 35.375
0.5 | 0.43 | 0.01045 | -0.056 | 41.147
1 | 0.489 | 0.0088 | -0.057 | 55.598
1.5 | 0.549 | 0.00896 | -0.058 | 61.292
2 | 0.609 | 0.00922 | -0.059 | 66.012
2.5 | 0.668 | 0.00955 | -0.06 | 69.952
3 | 0.726 | 0.00994 | -0.061 | 73.079
3.5 | 0.785 | 0.01048 | -0.062 | 74.873
4 | 0.842 | 0.01099 | -0.063 | 76.616
4.5 | 0.898 | 0.01164 | -0.064 | 77.163
5 | 0.954 | 0.01201 | -0.064 | 79.398
5.5 | 1.007 | 0.01268 | -0.065 | 79.416
6 | 1.059 | 0.01352 | -0.066 | 78.317
6.5 | 1.105 | 0.01837 | -0.067 | 60.155
7 | 1.15 | 0.0193 | -0.068 | 59.601
7.5 | 1.191 | 0.02069 | -0.068 | 57.567
8 | 1.228 | 0.0217 | -0.069 | 56.586
8.5 | 1.26 | 0.02288 | -0.07 | 55.084
9 | 1.282 | 0.02408 | -0.071 | 53.232
9.5 | 1.073 | 0.06328 | -0.033 | 16.951
10 | 1.075 | 0.06791 | -0.029 | 15.83
10.5 | 1.073 | 0.07326 | -0.028 | 14.641
11 | 1.063 | 0.0793 | -0.025 | 13.398
11.5 | 1.046 | 0.08442 | -0.024 | 12.394
12 | 1.024 | 0.09236 | -0.023 | 11.085
12.5 | 0.995 | 0.10071 | -0.023 | 9.884
13 | 0.962 | 0.10539 | -0.022 | 9.129
13.5 | 0.925 | 0.1146 | -0.022 | 8.069
14 | 0.884 | 0.12812 | -0.018 | 6.9

## 20. Re 250k Mach 0.10 (2)
BIGFOIL.COM POLAR EXPORT
NACA67-611 a=0.2
NACA67-611 a=0.2 |  |  |  | Cl Max: | 1.1906 | at alpha= | 14 | deg
XFOIL ncrit=9 |  |  |  | L/D Max: | 91.0853 | at alpha= | 5 | deg
Re: | 250000 |  |  | Cd Min: | 0.22397 | at alpha= | -20 | deg
Mach: | 0.1 |  |  | Cl=0 at alpha= | -3.0456 | deg
|  |  |  | @ Cl=0.1, Cd= | 0.022558
|  |  |  | @ Cl=0.4, Cd= | 0.015727
|  |  |  | @ Cl=0.6, Cd= | 0.014179
alpha (deg) | Cl | Cd | Cm | Cl/Cd
-20 | -0.5097 | 0.22397 | -0.007 | -2.2758
-19.5 | -0.4924 | 0.21801 | -0.0109 | -2.2586
-19 | -0.4749 | 0.21197 | -0.0148 | -2.2404
-18.5 | -0.4583 | 0.20664 | -0.0191 | -2.2179
-18 | -0.4439 | 0.2017 | -0.0236 | -2.2008
-17 | -0.4101 | 0.18716 | -0.0296 | -2.1912
-16.5 | -0.3941 | 0.18084 | -0.0324 | -2.1793
-16 | -0.3789 | 0.1748 | -0.0354 | -2.1676
-15.5 | -0.3647 | 0.16877 | -0.0384 | -2.1609
-15 | -0.3523 | 0.16285 | -0.0412 | -2.1633
-14.5 | -0.3494 | 0.15921 | -0.044 | -2.1946
-14 | -0.3681 | 0.15831 | -0.0424 | -2.3252
-13 | -0.3725 | 0.14749 | -0.0339 | -2.5256
-12.5 | -0.3658 | 0.14205 | -0.0346 | -2.5751
-12 | -0.3463 | 0.13483 | -0.0395 | -2.5684
-11.5 | -0.3284 | 0.12762 | -0.0445 | -2.5733
-11 | -0.3125 | 0.12063 | -0.0495 | -2.5906
-10.5 | -0.2997 | 0.11436 | -0.0597 | -2.6207
-10 | -0.2898 | 0.1077 | -0.067 | -2.6908
-9.5 | -0.2758 | 0.09831 | -0.0687 | -2.8054
-9 | -0.2527 | 0.09164 | -0.0715 | -2.7575
-8.5 | -0.2457 | 0.0856 | -0.0756 | -2.8703
-8 | -0.2383 | 0.07851 | -0.0837 | -3.0353
-7.5 | -0.2476 | 0.07386 | -0.0837 | -3.3523
-7 | -0.246 | 0.07035 | -0.0832 | -3.4968
-6.5 | -0.2322 | 0.06539 | -0.0812 | -3.551
-6 | -0.2228 | 0.0563 | -0.08 | -3.9574
-5.5 | -0.2119 | 0.05233 | -0.0753 | -4.0493
-5 | -0.1494 | 0.04937 | -0.0766 | -3.0261
-4 | -0.0839 | 0.03728 | -0.0737 | -2.2505
-3.5 | -0.0598 | 0.03376 | -0.0672 | -1.7713
-3 | 0.006 | 0.03003 | -0.0697 | 0.1998
-2.5 | 0.0482 | 0.02593 | -0.0645 | 1.8589
-2 | 0.1032 | 0.02235 | -0.0631 | 4.6174
-1.5 | 0.1742 | 0.01999 | -0.0651 | 8.7144
-1 | 0.2463 | 0.01802 | -0.0675 | 13.6681
-0.5 | 0.2881 | 0.01715 | -0.0645 | 16.7988
0 | 0.335 | 0.01623 | -0.0623 | 20.6408
2 | 0.8067 | 0.01258 | -0.1082 | 64.1256
2.5 | 0.8523 | 0.01212 | -0.106 | 70.3218
3 | 0.8932 | 0.01186 | -0.1031 | 75.312
3.5 | 0.9369 | 0.01151 | -0.1006 | 81.3988
4 | 0.98 | 0.01129 | -0.098 | 86.8025
4.5 | 1.0225 | 0.01128 | -0.0953 | 90.6472
5 | 1.0575 | 0.01161 | -0.0912 | 91.0853
5.5 | 1.081 | 0.01227 | -0.085 | 88.1011
6 | 1.1021 | 0.01297 | -0.0786 | 84.973
6.5 | 1.1156 | 0.01368 | -0.0709 | 81.5497
7 | 1.1167 | 0.01439 | -0.0607 | 77.6025
7.5 | 1.0982 | 0.01488 | -0.0466 | 73.8038
8 | 1.0829 | 0.01562 | -0.0338 | 69.3278
8.5 | 1.078 | 0.0172 | -0.0241 | 62.6744
9 | 1.0621 | 0.02056 | -0.0146 | 51.6586
9.5 | 1.0644 | 0.02356 | -0.0082 | 45.1783
10 | 1.0716 | 0.02645 | -0.0029 | 40.5142
10.5 | 1.0848 | 0.02915 | 0.0013 | 37.2144
11 | 1.0973 | 0.03218 | 0.0053 | 34.0988
11.5 | 1.1089 | 0.03586 | 0.0089 | 30.923
12 | 1.1302 | 0.03868 | 0.0115 | 29.2192
12.5 | 1.1505 | 0.04256 | 0.0139 | 27.0324
13 | 1.1707 | 0.04632 | 0.0162 | 25.2742
13.5 | 1.1837 | 0.05081 | 0.0183 | 23.2966
14 | 1.1906 | 0.05644 | 0.0199 | 21.095
14.5 | 1.1736 | 0.06484 | 0.0216 | 18.0999
15 | 1.1504 | 0.07244 | 0.0215 | 15.8807
15.5 | 1.1195 | 0.08312 | 0.0194 | 13.4685
16 | 1.0823 | 0.09575 | 0.0146 | 11.3034
16.5 | 1.0439 | 0.11032 | 0.0074 | 9.4625
17 | 1.0041 | 0.12689 | -0.0019 | 7.9132
18 | 0.8662 | 0.20063 | -0.04 | 4.3174
18.5 | 0.8797 | 0.20718 | -0.0433 | 4.2461
19 | 0.8947 | 0.21425 | -0.0445 | 4.176

## 21. Re 250k Mach 0.25 (1)
BIGFOIL.COM POLAR EXPORT
NACA67-611 a=0.2
NACA67-611 a=0.2 |  |  |  | Cl Max: | 1.284 | at alpha= | 9 | deg
JavaFoil+Calcfoil stall+Eppler ext transition |  |  |  | L/D Max: | 76.715 | at alpha= | 6 | deg
Re: | 250000 |  |  | Cd Min: | 0.00894 | at alpha= | 1 | deg
Mach: | 0.25 |  |  | Cl=0 at alpha= | -3.1667 | deg
|  |  |  | @ Cl=0.1, Cd= | 0.032145
|  |  |  | @ Cl=0.4, Cd= | 0.010611
|  |  |  | @ Cl=0.6, Cd= | 0.15372
alpha (deg) | Cl | Cd | Cm | Cl/Cd
-13.5 | -0.06 | 0.24103 | -0.015 | -0.248
-13 | -0.057 | 0.19645 | -0.015 | -0.289
-12.5 | -0.127 | 0.1718 | -0.015 | -0.742
-12 | -0.18 | 0.16682 | -0.015 | -1.076
-11.5 | -0.22 | 0.14326 | -0.015 | -1.534
-11 | -0.253 | 0.13729 | -0.015 | -1.846
-10.5 | -0.282 | 0.11431 | -0.015 | -2.463
-10 | -0.304 | 0.12035 | -0.014 | -2.524
-9.5 | -0.32 | 0.09815 | -0.015 | -3.259
-9 | -0.329 | 0.08789 | -0.014 | -3.745
-8.5 | -0.332 | 0.08313 | -0.015 | -3.988
-8 | -0.327 | 0.07061 | -0.016 | -4.627
-7.5 | -0.315 | 0.0643 | -0.016 | -4.897
-7 | -0.296 | 0.06077 | -0.017 | -4.874
-6.5 | -0.271 | 0.05527 | -0.017 | -4.908
-6 | -0.241 | 0.04986 | -0.018 | -4.83
-5.5 | -0.206 | 0.04614 | -0.018 | -4.454
-5 | -0.166 | 0.04304 | -0.019 | -3.862
-4.5 | -0.124 | 0.04045 | -0.019 | -3.058
-4 | -0.079 | 0.03812 | -0.019 | -2.06
-3.5 | -0.032 | 0.03604 | -0.021 | -0.877
-3 | 0.016 | 0.03433 | -0.021 | 0.477
-2.5 | 0.065 | 0.03295 | -0.023 | 1.98
-2 | 0.115 | 0.0318 | -0.024 | 3.608
-1.5 | 0.165 | 0.03085 | -0.026 | 5.339
-1 | 0.215 | 0.03006 | -0.027 | 7.155
-0.5 | 0.329 | 0.01026 | -0.056 | 32.014
0 | 0.381 | 0.01064 | -0.057 | 35.819
0.5 | 0.441 | 0.01055 | -0.058 | 41.849
1 | 0.503 | 0.00894 | -0.058 | 56.253
1.5 | 0.565 | 0.00915 | -0.06 | 61.681
2 | 0.625 | 0.00943 | -0.061 | 66.283
2.5 | 0.686 | 0.00978 | -0.062 | 70.079
3 | 0.746 | 0.01025 | -0.063 | 72.737
3.5 | 0.805 | 0.01082 | -0.063 | 74.465
4 | 0.864 | 0.01135 | -0.064 | 76.139
4.5 | 0.922 | 0.01209 | -0.065 | 76.261
5 | 0.978 | 0.01275 | -0.066 | 76.702
5.5 | 1.033 | 0.01351 | -0.067 | 76.458
6 | 1.085 | 0.01414 | -0.068 | 76.715
6.5 | 1.131 | 0.01914 | -0.069 | 59.088
7 | 1.175 | 0.02016 | -0.069 | 58.269
7.5 | 1.214 | 0.02172 | -0.07 | 55.877
8 | 1.247 | 0.02291 | -0.071 | 54.418
8.5 | 1.273 | 0.02432 | -0.072 | 52.36
9 | 1.284 | 0.02562 | -0.072 | 50.144
9.5 | 1.065 | 0.0653 | -0.032 | 16.304
10 | 1.052 | 0.07135 | -0.025 | 14.743
10.5 | 1.029 | 0.07633 | -0.024 | 13.487
11 | 0.995 | 0.08524 | -0.023 | 11.676
11.5 | 0.949 | 0.09344 | -0.021 | 10.157
12 | 0.891 | 0.10286 | -0.018 | 8.666
12.5 | 0.823 | 0.11451 | -0.015 | 7.191
13 | 0.747 | 0.1257 | -0.021 | 5.942
13.5 | 0.663 | 0.13458 | -0.02 | 4.926
14 | 0.573 | 0.15372 | -0.021 | 3.728

## 22. Re 250k Mach 0.25 (2)
BIGFOIL.COM POLAR EXPORT
NACA67-611 a=0.2
NACA67-611 a=0.2 |  |  |  | Cl Max: | 1.1455 | at alpha= | 13 | deg
XFOIL ncrit=9 |  |  |  | L/D Max: | 89.8459 | at alpha= | 4.5 | deg
Re: | 250000 |  |  | Cd Min: | 0.16928 | at alpha= | 17 | deg
Mach: | 0.25 |  |  | Cl=0 at alpha= | -99 | deg
|  |  |  | @ Cl=0.1, Cd= | 0.01633
|  |  |  | @ Cl=0.4, Cd= | 0.01611
|  |  |  | @ Cl=0.6, Cd= | 0.015128
alpha (deg) | Cl | Cd | Cm | Cl/Cd
0 | 0.3475 | 0.01633 | -0.0643 | 21.2799
0.5 | 0.5767 | 0.01537 | -0.094 | 37.5211
1.5 | 0.7794 | 0.01326 | -0.1122 | 58.7783
2 | 0.8264 | 0.01277 | -0.1098 | 64.7142
2.5 | 0.8741 | 0.01226 | -0.1076 | 71.2969
3 | 0.9168 | 0.01196 | -0.1045 | 76.6555
3.5 | 0.9621 | 0.01165 | -0.1019 | 82.5837
4 | 1.0074 | 0.0115 | -0.0991 | 87.6
4.5 | 1.0494 | 0.01168 | -0.0959 | 89.8459
5 | 1.081 | 0.01217 | -0.0907 | 88.825
5.5 | 1.1003 | 0.01291 | -0.0833 | 85.2285
6 | 1.1166 | 0.01363 | -0.0755 | 81.9222
6.5 | 1.1224 | 0.01434 | -0.0657 | 78.2706
7 | 1.1069 | 0.01491 | -0.0519 | 74.2388
7.5 | 1.0892 | 0.0155 | -0.0379 | 70.271
8 | 1.0802 | 0.01659 | -0.0265 | 65.1115
8.5 | 1.071 | 0.01893 | -0.0167 | 56.5769
9 | 1.0564 | 0.02269 | -0.0079 | 46.558
9.5 | 1.0615 | 0.02573 | -0.0019 | 41.2553
10 | 1.0684 | 0.02891 | 0.0032 | 36.9561
10.5 | 1.0723 | 0.03264 | 0.008 | 32.8523
11 | 1.0899 | 0.03567 | 0.0115 | 30.5551
11.5 | 1.1043 | 0.03953 | 0.0149 | 27.9357
12 | 1.1244 | 0.04313 | 0.0176 | 26.07
12.5 | 1.1378 | 0.04796 | 0.0202 | 23.7239
13 | 1.1455 | 0.05352 | 0.0226 | 21.4032
13.5 | 1.1387 | 0.06044 | 0.0243 | 18.8402
14 | 1.1222 | 0.0686 | 0.0245 | 16.3586
14.5 | 1.0958 | 0.07866 | 0.0227 | 13.9308
15 | 1.0756 | 0.08827 | 0.0192 | 12.1853
15.5 | 1.0188 | 0.10626 | 0.0106 | 9.5878
16.5 | 0.9173 | 0.14935 | -0.0155 | 6.1419
17 | 0.8907 | 0.16928 | -0.0257 | 5.2617

## 23. Re 250k Mach 0.50 (1)
BIGFOIL.COM POLAR EXPORT
NACA67-611 a=0.2
NACA67-611 a=0.2 |  |  |  | Cl Max: | 1.255 | at alpha= | 7 | deg
JavaFoil+Calcfoil stall+Eppler ext transition |  |  |  | L/D Max: | 72.78 | at alpha= | 4.5 | deg
Re: | 250000 |  |  | Cd Min: | 0.01002 | at alpha= | 1.5 | deg
Mach: | 0.5 |  |  | Cl=0 at alpha= | -3.1731 | deg
|  |  |  | @ Cl=0.1, Cd= | 0.033536
|  |  |  | @ Cl=0.4, Cd= | 0.014389
|  |  |  | @ Cl=0.6, Cd= | 0.010384
alpha (deg) | Cl | Cd | Cm | Cl/Cd
-20 | -0.916 | 0.25499 | -0.019 | -3.592
-19.5 | -0.889 | 0.24056 | -0.019 | -3.697
-19 | -0.863 | 0.23523 | -0.019 | -3.668
-18.5 | -0.836 | 0.23033 | -0.019 | -3.631
-18 | -0.808 | 0.2243 | -0.019 | -3.601
-17.5 | -0.781 | 0.22846 | -0.019 | -3.417
-17 | -0.754 | 0.22368 | -0.019 | -3.37
-16.5 | -0.727 | 0.20803 | -0.019 | -3.495
-16 | -0.7 | 0.20461 | -0.02 | -3.423
-15.5 | -0.673 | 0.2003 | -0.02 | -3.362
-15 | -0.646 | 0.19612 | -0.02 | -3.296
-14.5 | -0.619 | 0.18242 | -0.021 | -3.396
-14 | -0.591 | 0.17969 | -0.019 | -3.289
-13.5 | -0.564 | 0.17129 | -0.02 | -3.292
-13 | -0.537 | 0.16706 | -0.02 | -3.213
-12.5 | -0.51 | 0.16905 | -0.02 | -3.014
-12 | -0.482 | 0.16566 | -0.02 | -2.912
-11.5 | -0.455 | 0.14956 | -0.021 | -3.045
-11 | -0.428 | 0.15914 | -0.021 | -2.69
-10.5 | -0.401 | 0.15595 | -0.022 | -2.57
-10 | -0.373 | 0.14302 | -0.02 | -2.607
-9.5 | -0.346 | 0.13719 | -0.02 | -2.519
-9 | -0.318 | 0.13471 | -0.021 | -2.363
-8.5 | -0.291 | 0.1297 | -0.021 | -2.244
-8 | -0.264 | 0.1153 | -0.021 | -2.288
-7.5 | -0.237 | 0.11279 | -0.022 | -2.097
-7 | -0.209 | 0.11268 | -0.019 | -1.853
-6.5 | -0.182 | 0.11165 | -0.02 | -1.626
-6 | -0.154 | 0.10262 | -0.02 | -1.504
-5.5 | -0.127 | 0.09732 | -0.021 | -1.306
-5 | -0.1 | 0.07221 | -0.019 | -1.381
-4.5 | -0.12 | 0.0503 | -0.02 | -2.387
-4 | -0.082 | 0.04262 | -0.021 | -1.922
-3.5 | -0.034 | 0.03869 | -0.022 | -0.877
-3 | 0.018 | 0.03635 | -0.022 | 0.492
-2.5 | 0.072 | 0.03431 | -0.024 | 2.094
-2 | 0.127 | 0.03279 | -0.026 | 3.876
-1.5 | 0.183 | 0.03164 | -0.028 | 5.787
-1 | 0.24 | 0.03085 | -0.029 | 7.763
-0.5 | 0.297 | 0.02979 | -0.033 | 9.97
0 | 0.424 | 0.0108 | -0.063 | 39.285
0.5 | 0.493 | 0.01074 | -0.065 | 45.941
1 | 0.562 | 0.01086 | -0.066 | 51.726
1.5 | 0.629 | 0.01002 | -0.066 | 62.789
2 | 0.697 | 0.01044 | -0.067 | 66.691
2.5 | 0.764 | 0.01107 | -0.068 | 68.991
3 | 0.83 | 0.01168 | -0.069 | 71.067
3.5 | 0.896 | 0.01239 | -0.07 | 72.259
4 | 0.96 | 0.01325 | -0.071 | 72.475
4.5 | 1.023 | 0.01406 | -0.072 | 72.78
5 | 1.083 | 0.01506 | -0.073 | 71.918
5.5 | 1.14 | 0.01628 | -0.074 | 70.016
6 | 1.189 | 0.02207 | -0.075 | 53.852
6.5 | 1.23 | 0.02359 | -0.076 | 52.135
7 | 1.255 | 0.02543 | -0.077 | 49.345
7.5 | 1.254 | 0.02755 | -0.078 | 45.509
8 | 0.996 | 0.06082 | -0.028 | 16.374
8.5 | 0.625 | 0.10371 | -0.023 | 6.031
9 | 0.652 | 0.10706 | -0.024 | 6.087
9.5 | 0.678 | 0.12326 | -0.029 | 5.502
10 | 0.704 | 0.11939 | -0.03 | 5.899
10.5 | 0.731 | 0.13953 | -0.035 | 5.24
11 | 0.757 | 0.14967 | -0.035 | 5.057
11.5 | 0.784 | 0.15348 | -0.039 | 5.108
12 | 0.81 | 0.16823 | -0.04 | 4.815

## 24. Re 250k Mach 0.50 (2)
BIGFOIL.COM POLAR EXPORT
NACA67-611 a=0.2
NACA67-611 a=0.2 |  |  |  | Cl Max: | 1.152 | at alpha= | 5 | deg
XFOIL ncrit=9 |  |  |  | L/D Max: | 81.8634 | at alpha= | 4 | deg
Re: | 250000 |  |  | Cd Min: | 0.24285 | at alpha= | -20 | deg
Mach: | 0.5 |  |  | Cl=0 at alpha= | -2.9127 | deg
|  |  |  | @ Cl=0.1, Cd= | 0.026819
|  |  |  | @ Cl=0.4, Cd= | 0.017358
|  |  |  | @ Cl=0.6, Cd= | 0.015876
alpha (deg) | Cl | Cd | Cm | Cl/Cd
-20 | -0.5393 | 0.24285 | -0.0095 | -2.2207
-19.5 | -0.518 | 0.23712 | -0.0154 | -2.1845
-18.5 | -0.4731 | 0.22089 | -0.0243 | -2.1418
-18 | -0.451 | 0.21334 | -0.0284 | -2.114
-17.5 | -0.4295 | 0.20628 | -0.0327 | -2.0821
-17 | -0.4087 | 0.1994 | -0.0368 | -2.0496
-16.5 | -0.3893 | 0.19265 | -0.0406 | -2.0208
-16 | -0.3735 | 0.18683 | -0.0436 | -1.9991
-15.5 | -0.3719 | 0.1839 | -0.0435 | -2.0223
-15 | -0.3831 | 0.18296 | -0.0413 | -2.0939
-14.5 | -0.3808 | 0.17668 | -0.0381 | -2.1553
-14 | -0.3695 | 0.16988 | -0.0375 | -2.1751
-13.5 | -0.3443 | 0.16219 | -0.0431 | -2.1228
-13 | -0.3202 | 0.15449 | -0.0489 | -2.0726
-12.5 | -0.2983 | 0.14743 | -0.0542 | -2.0233
-12 | -0.2808 | 0.14188 | -0.0618 | -1.9791
-11.5 | -0.2685 | 0.13624 | -0.069 | -1.9708
-11 | -0.2448 | 0.12646 | -0.0705 | -1.9358
-10.5 | -0.2215 | 0.1185 | -0.0727 | -1.8692
-10 | -0.1983 | 0.11129 | -0.078 | -1.7818
-9.5 | -0.1887 | 0.10599 | -0.0814 | -1.7804
-9 | -0.1791 | 0.10115 | -0.0904 | -1.7706
-8.5 | -0.1697 | 0.09528 | -0.0962 | -1.7811
-8 | -0.1565 | 0.08666 | -0.0956 | -1.8059
-7.5 | -0.1286 | 0.07905 | -0.1002 | -1.6268
-7 | -0.1382 | 0.07438 | -0.0996 | -1.858
-6.5 | -0.154 | 0.07035 | -0.097 | -2.1891
-6 | -0.161 | 0.06591 | -0.0945 | -2.4427
-5.5 | -0.158 | 0.06348 | -0.0921 | -2.489
-5 | -0.1306 | 0.05453 | -0.0935 | -2.395
-4.5 | -0.1226 | 0.05014 | -0.0874 | -2.4452
-4 | -0.1027 | 0.04601 | -0.082 | -2.2321
-3.5 | -0.0742 | 0.04187 | -0.0762 | -1.7722
-3 | -0.0052 | 0.03808 | -0.0768 | -0.13655
-2.5 | 0.0246 | 0.03273 | -0.0724 | 0.7516
-2 | 0.0757 | 0.02801 | -0.067 | 2.7026
-1.5 | 0.1667 | 0.02355 | -0.0696 | 7.0786
-1 | 0.2282 | 0.02127 | -0.0675 | 10.7287
-0.5 | 0.3184 | 0.01882 | -0.0707 | 16.9182
0 | 0.3701 | 0.01758 | -0.0673 | 21.0523
2 | 0.9058 | 0.01361 | -0.1153 | 66.554
2.5 | 0.9605 | 0.01314 | -0.1124 | 73.0974
3 | 1.0169 | 0.01282 | -0.1096 | 79.3214
3.5 | 1.063 | 0.01301 | -0.1051 | 81.7064
4 | 1.1027 | 0.01347 | -0.0994 | 81.8634
4.5 | 1.136 | 0.01409 | -0.0925 | 80.6246
5 | 1.152 | 0.01483 | -0.0824 | 77.6804
5.5 | 1.138 | 0.01553 | -0.0669 | 73.2775
6 | 1.1216 | 0.01622 | -0.0516 | 69.1492
6.5 | 1.1125 | 0.017 | -0.0379 | 65.4412
7 | 1.104 | 0.0179 | -0.0246 | 61.676
7.5 | 1.0986 | 0.0194 | -0.013 | 56.6289
8 | 1.0878 | 0.02225 | -0.0028 | 48.8899
8.5 | 1.061 | 0.0271 | 0.0066 | 39.1513
9 | 1.0539 | 0.0317 | 0.013 | 33.2461
9.5 | 1.0511 | 0.03662 | 0.0181 | 28.7029
10 | 1.0504 | 0.04186 | 0.0222 | 25.0932

## 25. Re 500k Mach 0.00 (1)
BIGFOIL.COM POLAR EXPORT
NACA67-611 a=0.2
NACA67-611 a=0.2 |  |  |  | Cl Max: | 1.305 | at alpha= | 10 | deg
JavaFoil+Calcfoil stall+Eppler ext transition |  |  |  | L/D Max: | 99.279 | at alpha= | 4 | deg
Re: | 500000 |  |  | Cd Min: | 0.00618 | at alpha= | 1 | deg
Mach: | 0 |  |  | Cl=0 at alpha= | -3.1702 | deg
|  |  |  | @ Cl=0.1, Cd= | 0.019797
|  |  |  | @ Cl=0.4, Cd= | 0.008288
|  |  |  | @ Cl=0.6, Cd= | 0.0067942
alpha (deg) | Cl | Cd | Cm | Cl/Cd
-16 | -0.337 | 0.18 | -0.013 | -1.872
-15.5 | -0.349 | 0.16635 | -0.013 | -2.099
-15 | -0.361 | 0.15247 | -0.013 | -2.369
-14.5 | -0.373 | 0.14483 | -0.014 | -2.574
-14 | -0.384 | 0.13577 | -0.014 | -2.828
-13.5 | -0.394 | 0.12956 | -0.014 | -3.042
-13 | -0.403 | 0.12504 | -0.014 | -3.225
-12.5 | -0.411 | 0.11409 | -0.014 | -3.602
-12 | -0.417 | 0.10399 | -0.014 | -4.008
-11.5 | -0.421 | 0.10115 | -0.014 | -4.157
-11 | -0.422 | 0.09315 | -0.014 | -4.53
-10.5 | -0.421 | 0.08295 | -0.015 | -5.069
-10 | -0.416 | 0.07938 | -0.015 | -5.238
-9.5 | -0.408 | 0.07146 | -0.016 | -5.705
-9 | -0.396 | 0.06789 | -0.016 | -5.83
-8.5 | -0.38 | 0.06187 | -0.017 | -6.141
-8 | -0.36 | 0.05864 | -0.017 | -6.142
-7.5 | -0.336 | 0.05432 | -0.017 | -6.19
-7 | -0.308 | 0.05037 | -0.017 | -6.124
-6.5 | -0.277 | 0.04748 | -0.017 | -5.835
-6 | -0.242 | 0.04425 | -0.018 | -5.475
-5.5 | -0.204 | 0.04147 | -0.018 | -4.929
-5 | -0.164 | 0.03906 | -0.019 | -4.198
-4.5 | -0.121 | 0.0372 | -0.02 | -3.26
-4 | -0.077 | 0.03517 | -0.02 | -2.181
-3.5 | -0.031 | 0.03335 | -0.022 | -0.925
-3 | 0.016 | 0.03173 | -0.024 | 0.503
-2.5 | 0.064 | 0.03032 | -0.026 | 2.097
-2 | 0.138 | 0.00869 | -0.052 | 15.917
-1.5 | 0.198 | 0.00853 | -0.053 | 23.232
-1 | 0.258 | 0.00838 | -0.054 | 30.829
-0.5 | 0.318 | 0.00829 | -0.055 | 38.427
0 | 0.373 | 0.00832 | -0.056 | 44.881
0.5 | 0.432 | 0.00825 | -0.057 | 52.392
1 | 0.492 | 0.00618 | -0.058 | 79.537
1.5 | 0.551 | 0.00657 | -0.058 | 83.815
2 | 0.61 | 0.00684 | -0.059 | 89.155
2.5 | 0.668 | 0.00715 | -0.06 | 93.479
3 | 0.726 | 0.00749 | -0.061 | 96.976
3.5 | 0.784 | 0.00801 | -0.062 | 97.909
4 | 0.841 | 0.00847 | -0.063 | 99.279
4.5 | 0.897 | 0.00906 | -0.064 | 98.994
5 | 0.952 | 0.00967 | -0.064 | 98.494
5.5 | 1.006 | 0.01028 | -0.065 | 97.875
6 | 1.058 | 0.01101 | -0.066 | 96.012
6.5 | 1.103 | 0.01586 | -0.067 | 69.533
7 | 1.148 | 0.01666 | -0.068 | 68.932
7.5 | 1.19 | 0.01764 | -0.068 | 67.436
8 | 1.228 | 0.01839 | -0.069 | 66.759
8.5 | 1.261 | 0.01943 | -0.07 | 64.882
9 | 1.284 | 0.0206 | -0.071 | 62.299
9.5 | 1.298 | 0.02176 | -0.072 | 59.661
10 | 1.305 | 0.02297 | -0.072 | 56.794
10.5 | 1.303 | 0.02431 | -0.073 | 53.585
11 | 1.074 | 0.07366 | -0.035 | 14.585
11.5 | 1.061 | 0.07912 | -0.035 | 13.416
12 | 1.041 | 0.08519 | -0.032 | 12.221
12.5 | 1.017 | 0.09031 | -0.032 | 11.263
13 | 0.988 | 0.0969 | -0.029 | 10.191
13.5 | 0.955 | 0.10651 | -0.026 | 8.962
14 | 0.919 | 0.1109 | -0.026 | 8.286
14.5 | 0.881 | 0.11757 | -0.025 | 7.494
15 | 0.842 | 0.13118 | -0.024 | 6.417

## 26. Re 500k Mach 0.00 (2)
BIGFOIL.COM POLAR EXPORT
NACA67-611 a=0.2
NACA67-611 a=0.2 |  |  |  | Cl Max: | 1.2297 | at alpha= | 14.5 | deg
XFOIL ncrit=9 |  |  |  | L/D Max: | 248.37 | at alpha= | -0.5 | deg
Re: | 500000 |  |  | Cd Min: | 0.22307 | at alpha= | -20 | deg
Mach: | 0 |  |  | Cl=0 at alpha= | -3.9139 | deg
|  |  |  | @ Cl=0.1, Cd= | 0.0035387
|  |  |  | @ Cl=0.4, Cd= | 0.0088082
|  |  |  | @ Cl=0.6, Cd= | 0.00861
alpha (deg) | Cl | Cd | Cm | Cl/Cd
-20 | -0.5085 | 0.22307 | -0.0069 | -2.2796
-19.5 | -0.4926 | 0.21728 | -0.0113 | -2.2671
-19 | -0.4762 | 0.2103 | -0.0149 | -2.2644
-18.5 | -0.4592 | 0.20394 | -0.0181 | -2.2516
-18 | -0.4424 | 0.19811 | -0.0216 | -2.2331
-17.5 | -0.4258 | 0.19212 | -0.0251 | -2.2163
-17 | -0.4095 | 0.18591 | -0.0286 | -2.2027
-16.5 | -0.3936 | 0.17943 | -0.0321 | -2.1936
-16 | -0.3782 | 0.17311 | -0.0358 | -2.1847
-15.5 | -0.3656 | 0.16708 | -0.0396 | -2.1882
-15 | -0.359 | 0.1614 | -0.0431 | -2.2243
-14.5 | -0.3495 | 0.15466 | -0.0427 | -2.2598
-14 | -0.3273 | 0.14757 | -0.0474 | -2.2179
-13.5 | -0.3051 | 0.14036 | -0.0531 | -2.1737
-13 | -0.2826 | 0.13264 | -0.0593 | -2.1306
-12.5 | -0.2617 | 0.12518 | -0.0669 | -2.0906
-12 | -0.2448 | 0.11775 | -0.0744 | -2.079
-11.5 | -0.225 | 0.10969 | -0.0816 | -2.0512
-11 | -0.2055 | 0.10143 | -0.0845 | -2.026
-10.5 | -0.1862 | 0.09556 | -0.0873 | -1.9485
-10 | -0.174 | 0.08947 | -0.0907 | -1.9448
-9.5 | -0.1677 | 0.08346 | -0.0935 | -2.0093
-9 | -0.1755 | 0.07715 | -0.0991 | -2.2748
-8.5 | -0.1869 | 0.07154 | -0.101 | -2.6125
-8 | -0.1898 | 0.06628 | -0.1002 | -2.8636
-7.5 | -0.1923 | 0.05856 | -0.0995 | -3.2838
-7 | -0.1773 | 0.05427 | -0.0976 | -3.267
-6.5 | -0.1575 | 0.04938 | -0.0964 | -3.1896
-6 | -0.1239 | 0.0444 | -0.0939 | -2.7905
-5.5 | -0.1064 | 0.02033 | -0.0848 | -5.2336
-5 | -0.0776 | 0.01688 | -0.0824 | -4.5972
-4.5 | -0.0338 | 0.01471 | -0.08 | -2.2978
-4 | -0.0072 | 0.00902 | -0.0757 | -0.79823
-3.5 | 0.0346 | 0.00625 | -0.0735 | 5.536
-3 | 0.0838 | 0.00385 | -0.0716 | 21.7662
-2.5 | 0.1374 | 0.00282 | -0.071 | 48.7234
-2 | 0.1877 | 0.00215 | -0.0702 | 87.3023
-1.5 | 0.2384 | 0.00177 | -0.0693 | 134.6893
-1 | 0.2848 | 0.00152 | -0.0678 | 187.3684
-0.5 | 0.3353 | 0.00135 | -0.0669 | 248.3704
0 | 0.3944 | 0.00956 | -0.0686 | 41.2552
0.5 | 0.409 | 0.0076 | -0.0595 | 53.8158
1 | 0.4532 | 0.00784 | -0.0561 | 57.8061
1.5 | 0.5041 | 0.00812 | -0.0539 | 62.0813
2 | 0.6 | 0.00861 | -0.0616 | 69.6864
2.5 | 0.6428 | 0.00841 | -0.0592 | 76.4328
3 | 0.6845 | 0.00827 | -0.0566 | 82.769
3.5 | 0.7415 | 0.00831 | -0.0573 | 89.2298
4 | 0.795 | 0.00848 | -0.0575 | 93.75
4.5 | 0.837 | 0.00876 | -0.0552 | 95.5479
5 | 0.8857 | 0.00916 | -0.0545 | 96.6921
5.5 | 0.9307 | 0.00986 | -0.0535 | 94.3915
6 | 0.9716 | 0.01049 | -0.0516 | 92.6215
6.5 | 1.0221 | 0.01124 | -0.052 | 90.9342
7 | 1.0655 | 0.01213 | -0.0513 | 87.8401
7.5 | 1.096 | 0.0133 | -0.0484 | 82.406
8 | 1.0715 | 0.01408 | -0.0339 | 76.1009
9 | 1.0749 | 0.01819 | -0.0182 | 59.0929
9.5 | 1.0981 | 0.01977 | -0.0142 | 55.5438
10 | 1.1161 | 0.02177 | -0.0098 | 51.2678
10.5 | 1.1432 | 0.02326 | -0.007 | 49.1488
11 | 1.157 | 0.02571 | -0.0028 | 45.0019
11.5 | 1.1777 | 0.02778 | 0.0002 | 42.3938
12 | 1.1838 | 0.0311 | 0.0044 | 38.0643
12.5 | 1.2028 | 0.03357 | 0.0067 | 35.8296
13 | 1.1993 | 0.0382 | 0.0104 | 31.3953
13.5 | 1.2149 | 0.04141 | 0.0122 | 29.3383
14 | 1.2249 | 0.04533 | 0.0137 | 27.0218
14.5 | 1.2297 | 0.05005 | 0.015 | 24.5694
15 | 1.2219 | 0.05657 | 0.0166 | 21.5998
15.5 | 1.222 | 0.06259 | 0.0167 | 19.5239
16 | 1.2178 | 0.06952 | 0.0158 | 17.5173
16.5 | 1.2057 | 0.078 | 0.0141 | 15.4577
17 | 1.186 | 0.08826 | 0.011 | 13.4376
17.5 | 1.1611 | 0.10017 | 0.006 | 11.5913
18 | 1.1338 | 0.11344 | -0.0006 | 9.9947
18.5 | 1.0895 | 0.13147 | -0.0105 | 8.2871
19 | 1.0396 | 0.15307 | -0.0234 | 6.7917
19.5 | 0.7035 | 0.19683 | -0.0462 | 3.5742

## 27. Re 500k Mach 0.10 (1)
BIGFOIL.COM POLAR EXPORT
NACA67-611 a=0.2
NACA67-611 a=0.2 |  |  |  | Cl Max: | 1.302 | at alpha= | 10 | deg
JavaFoil+Calcfoil stall+Eppler ext transition |  |  |  | L/D Max: | 99.068 | at alpha= | 4 | deg
Re: | 500000 |  |  | Cd Min: | 0.00621 | at alpha= | 1 | deg
Mach: | 0.1 |  |  | Cl=0 at alpha= | -3.1702 | deg
|  |  |  | @ Cl=0.1, Cd= | 0.01997
|  |  |  | @ Cl=0.4, Cd= | 0.0083503
|  |  |  | @ Cl=0.6, Cd= | 0.0068105
alpha (deg) | Cl | Cd | Cm | Cl/Cd
-15.5 | -0.309 | 0.17795 | -0.014 | -1.736
-15 | -0.323 | 0.1634 | -0.014 | -1.977
-14.5 | -0.337 | 0.14844 | -0.014 | -2.271
-14 | -0.351 | 0.1474 | -0.014 | -2.378
-13.5 | -0.363 | 0.1367 | -0.014 | -2.658
-13 | -0.375 | 0.12658 | -0.014 | -2.964
-12.5 | -0.386 | 0.11546 | -0.014 | -3.341
-12 | -0.395 | 0.10984 | -0.014 | -3.592
-11.5 | -0.401 | 0.1055 | -0.014 | -3.802
-11 | -0.405 | 0.09434 | -0.014 | -4.296
-10.5 | -0.407 | 0.08481 | -0.015 | -4.794
-10 | -0.405 | 0.0808 | -0.015 | -5.006
-9.5 | -0.399 | 0.07243 | -0.016 | -5.506
-9 | -0.389 | 0.06918 | -0.016 | -5.623
-8.5 | -0.375 | 0.0628 | -0.017 | -5.972
-8 | -0.357 | 0.05819 | -0.017 | -6.131
-7.5 | -0.334 | 0.05469 | -0.017 | -6.11
-7 | -0.307 | 0.05066 | -0.017 | -6.066
-6.5 | -0.277 | 0.04775 | -0.018 | -5.794
-6 | -0.242 | 0.0444 | -0.018 | -5.458
-5.5 | -0.205 | 0.0417 | -0.019 | -4.911
-5 | -0.164 | 0.03919 | -0.019 | -4.196
-4.5 | -0.122 | 0.03724 | -0.02 | -3.268
-4 | -0.077 | 0.03533 | -0.02 | -2.179
-3.5 | -0.031 | 0.03344 | -0.022 | -0.926
-3 | 0.016 | 0.03188 | -0.024 | 0.503
-2.5 | 0.064 | 0.0304 | -0.026 | 2.101
-2 | 0.139 | 0.00867 | -0.053 | 16.028
-1.5 | 0.199 | 0.00852 | -0.053 | 23.37
-1 | 0.26 | 0.00837 | -0.054 | 31.016
-0.5 | 0.32 | 0.00829 | -0.055 | 38.622
0 | 0.375 | 0.00838 | -0.056 | 44.785
0.5 | 0.434 | 0.00831 | -0.057 | 52.227
1 | 0.494 | 0.00621 | -0.058 | 79.602
1.5 | 0.554 | 0.0066 | -0.059 | 83.926
2 | 0.613 | 0.00687 | -0.06 | 89.237
2.5 | 0.671 | 0.00718 | -0.061 | 93.545
3 | 0.73 | 0.00754 | -0.061 | 96.74
3.5 | 0.788 | 0.00805 | -0.062 | 97.829
4 | 0.845 | 0.00853 | -0.063 | 99.068
4.5 | 0.902 | 0.00912 | -0.064 | 98.833
5 | 0.957 | 0.00974 | -0.065 | 98.199
5.5 | 1.01 | 0.01035 | -0.066 | 97.628
6 | 1.062 | 0.01111 | -0.066 | 95.603
6.5 | 1.108 | 0.01601 | -0.067 | 69.215
7 | 1.153 | 0.01679 | -0.068 | 68.672
7.5 | 1.194 | 0.01778 | -0.069 | 67.154
8 | 1.231 | 0.01858 | -0.07 | 66.272
8.5 | 1.264 | 0.01963 | -0.07 | 64.365
9 | 1.286 | 0.02076 | -0.071 | 61.911
9.5 | 1.298 | 0.02202 | -0.072 | 58.951
10 | 1.302 | 0.02323 | -0.073 | 56.04
10.5 | 1.296 | 0.02461 | -0.073 | 52.677
11 | 1.067 | 0.07387 | -0.035 | 14.446
11.5 | 1.049 | 0.07989 | -0.033 | 13.136
12 | 1.025 | 0.08531 | -0.03 | 12.019
12.5 | 0.997 | 0.09341 | -0.029 | 10.67
13 | 0.963 | 0.0975 | -0.028 | 9.877
13.5 | 0.925 | 0.10428 | -0.027 | 8.873
14 | 0.884 | 0.11586 | -0.023 | 7.633
14.5 | 0.842 | 0.11925 | -0.024 | 7.059
15 | 0.798 | 0.13306 | -0.024 | 5.996

## 28. Re 500k Mach 0.10 (2)
BIGFOIL.COM POLAR EXPORT
NACA67-611 a=0.2
NACA67-611 a=0.2 |  |  |  | Cl Max: | 1.2219 | at alpha= | 14.5 | deg
XFOIL ncrit=9 |  |  |  | L/D Max: | 95.2554 | at alpha= | 4.5 | deg
Re: | 500000 |  |  | Cd Min: | 0.22361 | at alpha= | -20 | deg
Mach: | 0.1 |  |  | Cl=0 at alpha= | -3.9718 | deg
|  |  |  | @ Cl=0.1, Cd= | 0.015666
|  |  |  | @ Cl=0.4, Cd= | 0.0092205
|  |  |  | @ Cl=0.6, Cd= | 0.0086146
alpha (deg) | Cl | Cd | Cm | Cl/Cd
-20 | -0.5093 | 0.22361 | -0.007 | -2.2776
-19.5 | -0.4932 | 0.21779 | -0.0114 | -2.2646
-19 | -0.4765 | 0.21072 | -0.0149 | -2.2613
-18.5 | -0.4595 | 0.2044 | -0.0182 | -2.248
-18 | -0.4424 | 0.19854 | -0.0217 | -2.2283
-17.5 | -0.4256 | 0.19251 | -0.0253 | -2.2108
-17 | -0.4091 | 0.18626 | -0.0288 | -2.1964
-16.5 | -0.393 | 0.17975 | -0.0324 | -2.1864
-16 | -0.3776 | 0.17345 | -0.0362 | -2.177
-15.5 | -0.3649 | 0.16744 | -0.04 | -2.1793
-15 | -0.3585 | 0.16185 | -0.0433 | -2.215
-14.5 | -0.3466 | 0.15479 | -0.0434 | -2.2392
-14 | -0.3244 | 0.14771 | -0.0482 | -2.1962
-13.5 | -0.302 | 0.14046 | -0.054 | -2.1501
-13 | -0.2792 | 0.13271 | -0.0604 | -2.1038
-12.5 | -0.2589 | 0.12535 | -0.0678 | -2.0654
-12 | -0.2417 | 0.11792 | -0.0753 | -2.0497
-11.5 | -0.2216 | 0.10987 | -0.0824 | -2.0169
-11 | -0.2018 | 0.10177 | -0.0848 | -1.9829
-10.5 | -0.1829 | 0.09585 | -0.0878 | -1.9082
-10 | -0.171 | 0.0898 | -0.091 | -1.9042
-9.5 | -0.1647 | 0.08375 | -0.094 | -1.9666
-9 | -0.1719 | 0.07752 | -0.0996 | -2.2175
-8.5 | -0.1818 | 0.07181 | -0.1019 | -2.5317
-8 | -0.1862 | 0.06664 | -0.1008 | -2.7941
-7.5 | -0.1884 | 0.0591 | -0.1001 | -3.1878
-7 | -0.1742 | 0.05474 | -0.0983 | -3.1823
-6.5 | -0.1551 | 0.04979 | -0.0971 | -3.1151
-6 | -0.1221 | 0.0448 | -0.0947 | -2.7254
-5.5 | -0.1079 | 0.03678 | -0.0902 | -2.9337
-5 | -0.0771 | 0.03335 | -0.0881 | -2.3118
-4.5 | -0.0331 | 0.03071 | -0.0852 | -1.0778
-4 | -0.0024 | 0.02483 | -0.0806 | -0.096657
-3.5 | 0.0401 | 0.01908 | -0.0773 | 2.1017
-3 | 0.0909 | 0.016 | -0.0757 | 5.6813
-2.5 | 0.146 | 0.01398 | -0.0751 | 10.4435
-2 | 0.2 | 0.0125 | -0.0744 | 16
-1.5 | 0.2489 | 0.01162 | -0.073 | 21.42
-1 | 0.2993 | 0.01081 | -0.0718 | 27.6873
-0.5 | 0.3481 | 0.01029 | -0.0704 | 33.829
0 | 0.3969 | 0.00964 | -0.069 | 41.1722
0.5 | 0.4119 | 0.00761 | -0.0599 | 54.1261
1 | 0.456 | 0.00784 | -0.0564 | 58.1633
1.5 | 0.5066 | 0.00812 | -0.0541 | 62.3892
2 | 0.6029 | 0.00863 | -0.0618 | 69.861
2.5 | 0.6459 | 0.00844 | -0.0593 | 76.5284
3.5 | 0.7441 | 0.00834 | -0.0572 | 89.2206
4 | 0.7977 | 0.00854 | -0.0573 | 93.4075
4.5 | 0.8392 | 0.00881 | -0.0548 | 95.2554
5.5 | 0.9331 | 0.00995 | -0.053 | 93.7789
6 | 0.9748 | 0.01057 | -0.0512 | 92.2233
6.5 | 1.0245 | 0.01132 | -0.0514 | 90.5035
7 | 1.0686 | 0.01224 | -0.0508 | 87.3039
7.5 | 1.093 | 0.0134 | -0.0465 | 81.5672
8 | 1.0697 | 0.01424 | -0.0323 | 75.1194
8.5 | 1.0616 | 0.01647 | -0.0226 | 64.4566
9 | 1.0759 | 0.01843 | -0.0171 | 58.3776
9.5 | 1.099 | 0.02006 | -0.0131 | 54.7856
10 | 1.1171 | 0.02208 | -0.0087 | 50.5933
10.5 | 1.1421 | 0.02375 | -0.0056 | 48.0884
11 | 1.1563 | 0.02623 | -0.0014 | 44.0831
11.5 | 1.1742 | 0.02857 | 0.0018 | 41.0991
12 | 1.1811 | 0.03191 | 0.0058 | 37.0135
12.5 | 1.1991 | 0.03457 | 0.0082 | 34.6861
13 | 1.1959 | 0.0393 | 0.0118 | 30.43
13.5 | 1.2097 | 0.04281 | 0.0135 | 28.2574
14 | 1.2187 | 0.04698 | 0.015 | 25.9408
14.5 | 1.2219 | 0.05203 | 0.0161 | 23.4845
15 | 1.2134 | 0.05885 | 0.0174 | 20.6185
15.5 | 1.2101 | 0.06551 | 0.0173 | 18.472
16 | 1.2016 | 0.07333 | 0.0159 | 16.3862
16.5 | 1.1844 | 0.08291 | 0.0135 | 14.2854
17 | 1.1594 | 0.09451 | 0.0092 | 12.2675
17.5 | 1.1289 | 0.10805 | 0.0028 | 10.4479
18 | 1.0954 | 0.12336 | -0.0055 | 8.8797
18.5 | 1.0513 | 0.14253 | -0.0167 | 7.376
19 | 1.0052 | 0.16483 | -0.0301 | 6.0984
19.5 | 0.9002 | 0.21906 | -0.0516 | 4.1094

## 29. Re 500k Mach 0.25 (1)
BIGFOIL.COM POLAR EXPORT
NACA67-611 a=0.2
NACA67-611 a=0.2 |  |  |  | Cl Max: | 1.289 | at alpha= | 9 | deg
JavaFoil+Calcfoil stall+Eppler ext transition |  |  |  | L/D Max: | 97.924 | at alpha= | 4 | deg
Re: | 500000 |  |  | Cd Min: | 0.00635 | at alpha= | 1 | deg
Mach: | 0.25 |  |  | Cl=0 at alpha= | -3.1667 | deg
|  |  |  | @ Cl=0.1, Cd= | 0.029697
|  |  |  | @ Cl=0.4, Cd= | 0.0084153
|  |  |  | @ Cl=0.6, Cd= | 0.14041
alpha (deg) | Cl | Cd | Cm | Cl/Cd
-13.5 | -0.06 | 0.12428 | -0.016 | -0.481
-13 | -0.057 | 0.11789 | -0.016 | -0.482
-12.5 | -0.128 | 0.11059 | -0.016 | -1.154
-12 | -0.18 | 0.14139 | -0.016 | -1.271
-11.5 | -0.22 | 0.12345 | -0.016 | -1.781
-11 | -0.254 | 0.11431 | -0.016 | -2.219
-10.5 | -0.282 | 0.10136 | -0.016 | -2.78
-10 | -0.304 | 0.09374 | -0.015 | -3.242
-9.5 | -0.32 | 0.08559 | -0.016 | -3.739
-9 | -0.329 | 0.07892 | -0.016 | -4.173
-8.5 | -0.332 | 0.07182 | -0.016 | -4.618
-8 | -0.327 | 0.06335 | -0.017 | -5.159
-7.5 | -0.315 | 0.05776 | -0.017 | -5.453
-7 | -0.296 | 0.05431 | -0.018 | -5.455
-6.5 | -0.271 | 0.05044 | -0.018 | -5.379
-6 | -0.241 | 0.04566 | -0.018 | -5.275
-5.5 | -0.206 | 0.04274 | -0.019 | -4.811
-5 | -0.166 | 0.03997 | -0.019 | -4.16
-4.5 | -0.124 | 0.03778 | -0.02 | -3.275
-4 | -0.079 | 0.03575 | -0.02 | -2.197
-3.5 | -0.032 | 0.03376 | -0.022 | -0.937
-3 | 0.016 | 0.03224 | -0.023 | 0.509
-2.5 | 0.065 | 0.03067 | -0.026 | 2.133
-2 | 0.115 | 0.02928 | -0.028 | 3.938
-1.5 | 0.204 | 0.00856 | -0.055 | 23.871
-1 | 0.267 | 0.00851 | -0.056 | 31.311
-0.5 | 0.329 | 0.00837 | -0.057 | 39.275
0 | 0.385 | 0.00843 | -0.057 | 45.686
0.5 | 0.446 | 0.00837 | -0.058 | 53.235
1 | 0.507 | 0.00635 | -0.059 | 79.88
1.5 | 0.568 | 0.00662 | -0.06 | 85.908
2 | 0.629 | 0.0069 | -0.061 | 91.155
2.5 | 0.689 | 0.00739 | -0.062 | 93.255
3 | 0.749 | 0.00783 | -0.063 | 95.692
3.5 | 0.808 | 0.00836 | -0.064 | 96.678
4 | 0.867 | 0.00886 | -0.065 | 97.924
4.5 | 0.925 | 0.00953 | -0.066 | 97.013
5 | 0.981 | 0.01013 | -0.066 | 96.836
5.5 | 1.036 | 0.0108 | -0.067 | 95.928
6 | 1.088 | 0.01165 | -0.068 | 93.379
6.5 | 1.133 | 0.01665 | -0.069 | 68.082
7 | 1.177 | 0.01757 | -0.07 | 67.004
7.5 | 1.217 | 0.01859 | -0.07 | 65.447
8 | 1.25 | 0.01966 | -0.071 | 63.604
8.5 | 1.277 | 0.02092 | -0.072 | 61.026
9 | 1.289 | 0.02226 | -0.073 | 57.898
9.5 | 1.287 | 0.02354 | -0.074 | 54.681
10 | 1.057 | 0.06636 | -0.037 | 15.936
10.5 | 1.033 | 0.07163 | -0.034 | 14.423
11 | 0.996 | 0.07804 | -0.029 | 12.768
11.5 | 0.949 | 0.08612 | -0.026 | 11.025
12 | 0.892 | 0.0947 | -0.023 | 9.415
12.5 | 0.824 | 0.10193 | -0.021 | 8.08
13 | 0.747 | 0.11117 | -0.024 | 6.721
13.5 | 0.663 | 0.12057 | -0.024 | 5.5
14 | 0.573 | 0.14041 | -0.026 | 4.083

## 30. Re 500k Mach 0.25 (2)
BIGFOIL.COM POLAR EXPORT
NACA67-611 a=0.2
NACA67-611 a=0.2 |  |  |  | Cl Max: | 1.1814 | at alpha= | 14 | deg
XFOIL ncrit=9 |  |  |  | L/D Max: | 94.4619 | at alpha= | 5 | deg
Re: | 500000 |  |  | Cd Min: | 0.21078 | at alpha= | 19 | deg
Mach: | 0.25 |  |  | Cl=0 at alpha= | -4.1355 | deg
|  |  |  | @ Cl=0.1, Cd= | 0.017065
|  |  |  | @ Cl=0.4, Cd= | 0.0086606
|  |  |  | @ Cl=0.6, Cd= | 0.0086228
alpha (deg) | Cl | Cd | Cm | Cl/Cd
-8 | -0.1723 | 0.06686 | -0.1039 | -2.577
-7.5 | -0.164 | 0.06178 | -0.1032 | -2.6546
-7 | -0.1559 | 0.057 | -0.1018 | -2.7351
-6.5 | -0.141 | 0.05178 | -0.101 | -2.7231
-6 | -0.1115 | 0.0468 | -0.0989 | -2.3825
-5.5 | -0.0979 | 0.03923 | -0.095 | -2.4955
-5 | -0.0705 | 0.03523 | -0.0923 | -2.0011
-4.5 | -0.032 | 0.03184 | -0.0893 | -1.005
-4 | 0.0119 | 0.02886 | -0.0853 | 0.41234
-3.5 | 0.0449 | 0.02267 | -0.082 | 1.9806
-3 | 0.0921 | 0.01746 | -0.0784 | 5.2749
-2.5 | 0.1505 | 0.01454 | -0.0776 | 10.3508
-2 | 0.2051 | 0.0134 | -0.0767 | 15.306
-1.5 | 0.2587 | 0.01182 | -0.0757 | 21.8866
-1 | 0.3089 | 0.0112 | -0.0741 | 27.5804
-0.5 | 0.3615 | 0.01041 | -0.0729 | 34.7262
0.5 | 0.4218 | 0.00767 | -0.0614 | 54.9935
1 | 0.469 | 0.00791 | -0.0579 | 59.292
1.5 | 0.517 | 0.00809 | -0.0548 | 63.9061
2 | 0.6167 | 0.00873 | -0.0624 | 70.6415
2.5 | 0.6656 | 0.00857 | -0.0608 | 77.6663
3 | 0.7006 | 0.00845 | -0.0562 | 82.9112
3.5 | 0.7578 | 0.00856 | -0.0566 | 88.528
4 | 0.8118 | 0.00882 | -0.0563 | 92.0408
4.5 | 0.8467 | 0.0091 | -0.0519 | 93.044
5 | 0.904 | 0.00957 | -0.0527 | 94.4619
5.5 | 0.9457 | 0.01034 | -0.0504 | 91.4603
6 | 0.9888 | 0.01101 | -0.0485 | 89.8093
6.5 | 1.0363 | 0.01183 | -0.0478 | 87.5993
7 | 1.0839 | 0.01301 | -0.0477 | 83.3128
7.5 | 1.0805 | 0.01398 | -0.0373 | 77.289
8 | 1.0634 | 0.01538 | -0.0247 | 69.1417
8.5 | 1.0611 | 0.01798 | -0.0164 | 59.0156
9 | 1.0803 | 0.01989 | -0.0114 | 54.3137
9.5 | 1.1017 | 0.02182 | -0.007 | 50.4904
10 | 1.1183 | 0.02415 | -0.0024 | 46.3064
10.5 | 1.1294 | 0.02701 | 0.0023 | 41.8141
11 | 1.1483 | 0.02952 | 0.0058 | 38.8991
11.5 | 1.1503 | 0.03349 | 0.0101 | 34.3476
12 | 1.164 | 0.0369 | 0.0131 | 31.5447
12.5 | 1.1741 | 0.04084 | 0.0155 | 28.7488
13 | 1.1743 | 0.04605 | 0.018 | 25.5005
13.5 | 1.1798 | 0.05115 | 0.0196 | 23.0655
14 | 1.1814 | 0.05697 | 0.0203 | 20.7372
14.5 | 1.175 | 0.06414 | 0.0202 | 18.3193
15 | 1.1548 | 0.07361 | 0.0188 | 15.6881
15.5 | 1.1306 | 0.08456 | 0.0156 | 13.3704
16 | 1.1029 | 0.09724 | 0.01 | 11.342
16.5 | 1.0727 | 0.11116 | 0.003 | 9.6501
17.5 | 1.0092 | 0.14342 | -0.0158 | 7.0367
18 | 0.909 | 0.18663 | -0.0376 | 4.8706
18.5 | 0.9011 | 0.2024 | -0.0451 | 4.4521
19 | 0.9105 | 0.21078 | -0.0494 | 4.3197

## 31. Re 500k Mach 0.50 (1)
BIGFOIL.COM POLAR EXPORT
NACA67-611 a=0.2
NACA67-611 a=0.2 |  |  |  | Cl Max: | 1.258 | at alpha= | 7 | deg
JavaFoil+Calcfoil stall+Eppler ext transition |  |  |  | L/D Max: | 94.024 | at alpha= | 3.5 | deg
Re: | 500000 |  |  | Cd Min: | 0.00762 | at alpha= | 1.5 | deg
Mach: | 0.5 |  |  | Cl=0 at alpha= | -3.1731 | deg
|  |  |  | @ Cl=0.1, Cd= | 0.031282
|  |  |  | @ Cl=0.4, Cd= | 0.0084352
|  |  |  | @ Cl=0.6, Cd= | 0.0081618
alpha (deg) | Cl | Cd | Cm | Cl/Cd
-20 | -0.916 | 0.21839 | -0.019 | -4.194
-19.5 | -0.89 | 0.21193 | -0.019 | -4.197
-19 | -0.863 | 0.20675 | -0.019 | -4.174
-18.5 | -0.836 | 0.20194 | -0.019 | -4.142
-18 | -0.808 | 0.19494 | -0.019 | -4.145
-17.5 | -0.781 | 0.19227 | -0.019 | -4.06
-17 | -0.754 | 0.18515 | -0.019 | -4.071
-16.5 | -0.727 | 0.17413 | -0.019 | -4.176
-16 | -0.7 | 0.17053 | -0.02 | -4.107
-15.5 | -0.673 | 0.16629 | -0.02 | -4.05
-15 | -0.646 | 0.16216 | -0.02 | -3.987
-14.5 | -0.62 | 0.15517 | -0.021 | -3.992
-14 | -0.591 | 0.1529 | -0.02 | -3.866
-13.5 | -0.564 | 0.14212 | -0.02 | -3.968
-13 | -0.537 | 0.13815 | -0.02 | -3.886
-12.5 | -0.51 | 0.14103 | -0.02 | -3.614
-12 | -0.482 | 0.13766 | -0.021 | -3.505
-11.5 | -0.455 | 0.12732 | -0.021 | -3.577
-11 | -0.428 | 0.13114 | -0.022 | -3.264
-10.5 | -0.401 | 0.12898 | -0.022 | -3.108
-10 | -0.373 | 0.11655 | -0.02 | -3.199
-9.5 | -0.346 | 0.11292 | -0.021 | -3.061
-9 | -0.318 | 0.11042 | -0.021 | -2.884
-8.5 | -0.291 | 0.10552 | -0.021 | -2.759
-8 | -0.264 | 0.09732 | -0.022 | -2.711
-7.5 | -0.237 | 0.09196 | -0.022 | -2.572
-7 | -0.209 | 0.09174 | -0.02 | -2.277
-6.5 | -0.182 | 0.08914 | -0.02 | -2.037
-6 | -0.154 | 0.08453 | -0.021 | -1.827
-5.5 | -0.127 | 0.08047 | -0.021 | -1.58
-5 | -0.1 | 0.0626 | -0.02 | -1.593
-4.5 | -0.12 | 0.04509 | -0.02 | -2.663
-4 | -0.082 | 0.0392 | -0.021 | -2.09
-3.5 | -0.034 | 0.03577 | -0.022 | -0.949
-3 | 0.018 | 0.03387 | -0.023 | 0.528
-2.5 | 0.072 | 0.03199 | -0.026 | 2.248
-2 | 0.127 | 0.0306 | -0.028 | 4.161
-1.5 | 0.184 | 0.02913 | -0.032 | 6.311
-1 | 0.297 | 0.00842 | -0.062 | 35.243
-0.5 | 0.367 | 0.00835 | -0.063 | 43.91
0 | 0.429 | 0.00851 | -0.064 | 50.421
0.5 | 0.498 | 0.00858 | -0.065 | 57.974
1 | 0.566 | 0.00872 | -0.066 | 64.837
1.5 | 0.633 | 0.00762 | -0.067 | 83.047
2 | 0.7 | 0.00802 | -0.068 | 87.231
2.5 | 0.766 | 0.00833 | -0.069 | 91.971
3 | 0.833 | 0.00891 | -0.07 | 93.434
3.5 | 0.899 | 0.00956 | -0.071 | 94.024
4 | 0.963 | 0.01037 | -0.072 | 92.839
4.5 | 1.026 | 0.01107 | -0.073 | 92.676
5 | 1.087 | 0.01198 | -0.074 | 90.714
5.5 | 1.143 | 0.01308 | -0.075 | 87.413
6 | 1.192 | 0.01884 | -0.076 | 63.239
6.5 | 1.233 | 0.02021 | -0.076 | 61.032
7 | 1.258 | 0.02184 | -0.077 | 57.603
7.5 | 1.257 | 0.02378 | -0.078 | 52.888
8 | 0.999 | 0.0561 | -0.036 | 17.8
8.5 | 0.626 | 0.08788 | -0.025 | 7.118
9 | 0.652 | 0.07991 | -0.026 | 8.156
9.5 | 0.678 | 0.10387 | -0.03 | 6.53
10 | 0.704 | 0.1018 | -0.031 | 6.92
10.5 | 0.731 | 0.11457 | -0.035 | 6.381
11 | 0.757 | 0.122 | -0.035 | 6.205
11.5 | 0.784 | 0.12881 | -0.04 | 6.089
12 | 0.81 | 0.1364 | -0.04 | 5.938

## 32. Re 500k Mach 0.50 (2)
BIGFOIL.COM POLAR EXPORT
NACA67-611 a=0.2
NACA67-611 a=0.2 |  |  |  | Cl Max: | 1.0988 | at alpha= | 10.5 | deg
XFOIL ncrit=9 |  |  |  | L/D Max: | 83.6689 | at alpha= | 4.5 | deg
Re: | 500000 |  |  | Cd Min: | 0.16231 | at alpha= | 15.5 | deg
Mach: | 0.5 |  |  | Cl=0 at alpha= | -99 | deg
|  |  |  | @ Cl=0.1, Cd= | 0.01051
|  |  |  | @ Cl=0.4, Cd= | 0.01051
|  |  |  | @ Cl=0.6, Cd= | 0.0086303
alpha (deg) | Cl | Cd | Cm | Cl/Cd
0 | 0.4612 | 0.01051 | -0.0791 | 43.882
0.5 | 0.5123 | 0.00971 | -0.0761 | 52.76
1 | 0.5211 | 0.00801 | -0.0635 | 65.0562
1.5 | 0.5688 | 0.00833 | -0.0583 | 68.2833
2 | 0.6249 | 0.00887 | -0.0544 | 70.451
2.5 | 0.7191 | 0.00933 | -0.0599 | 77.074
3 | 0.7446 | 0.00939 | -0.0517 | 79.2971
3.5 | 0.7991 | 0.00972 | -0.0498 | 82.2119
4 | 0.8279 | 0.01004 | -0.0425 | 82.4602
4.5 | 0.8894 | 0.01063 | -0.0423 | 83.6689
5 | 0.9434 | 0.01131 | -0.0406 | 83.4129
5.5 | 0.9916 | 0.01233 | -0.0382 | 80.4217
6 | 1.0428 | 0.01355 | -0.0367 | 76.9594
6.5 | 1.0986 | 0.01499 | -0.0361 | 73.2889
7 | 1.0939 | 0.01607 | -0.0241 | 68.0709
7.5 | 1.0841 | 0.01784 | -0.0122 | 60.7679
8 | 1.0691 | 0.02147 | -0.0023 | 49.7951
8.5 | 1.0757 | 0.02474 | 0.0045 | 43.4802
9 | 1.0856 | 0.02826 | 0.0102 | 38.4147
9.5 | 1.0956 | 0.03219 | 0.0151 | 34.0354
10 | 1.0959 | 0.03724 | 0.0195 | 29.428
10.5 | 1.0988 | 0.04261 | 0.0229 | 25.7874
11 | 1.0984 | 0.04861 | 0.0259 | 22.5962
11.5 | 1.0966 | 0.05529 | 0.028 | 19.8336
12 | 1.086 | 0.06355 | 0.0278 | 17.0889
12.5 | 1.0631 | 0.074 | 0.0256 | 14.3662
13 | 1.0373 | 0.08572 | 0.0211 | 12.101
13.5 | 1.0062 | 0.09931 | 0.0144 | 10.1319
14 | 0.9764 | 0.11374 | 0.0062 | 8.5845
14.5 | 0.9479 | 0.12925 | -0.0032 | 7.3338
15 | 0.9217 | 0.14583 | -0.013 | 6.3204
15.5 | 0.9034 | 0.16231 | -0.022 | 5.5659

## 33. Re 750k Mach 0.00 (1)
BIGFOIL.COM POLAR EXPORT
NACA67-611 a=0.2
NACA67-611 a=0.2 |  |  |  | Cl Max: | 1.307 | at alpha= | 10 | deg
JavaFoil+Calcfoil stall+Eppler ext transition |  |  |  | L/D Max: | 108.792 | at alpha= | 5 | deg
Re: | 750000 |  |  | Cd Min: | 0.00564 | at alpha= | 1 | deg
Mach: | 0 |  |  | Cl=0 at alpha= | -3.1702 | deg
|  |  |  | @ Cl=0.1, Cd= | 0.0082114
|  |  |  | @ Cl=0.4, Cd= | 0.0074566
|  |  |  | @ Cl=0.6, Cd= | 0.006081
alpha (deg) | Cl | Cd | Cm | Cl/Cd
-16 | -0.337 | 0.14538 | -0.014 | -2.319
-15.5 | -0.349 | 0.13989 | -0.014 | -2.498
-15 | -0.361 | 0.14609 | -0.014 | -2.474
-14.5 | -0.373 | 0.13477 | -0.014 | -2.768
-14 | -0.384 | 0.12762 | -0.014 | -3.01
-13.5 | -0.394 | 0.12197 | -0.014 | -3.233
-13 | -0.403 | 0.11366 | -0.014 | -3.549
-12.5 | -0.411 | 0.10685 | -0.015 | -3.848
-12 | -0.417 | 0.09844 | -0.015 | -4.235
-11.5 | -0.421 | 0.09617 | -0.015 | -4.375
-11 | -0.422 | 0.08877 | -0.015 | -4.755
-10.5 | -0.421 | 0.07889 | -0.015 | -5.332
-10 | -0.416 | 0.0747 | -0.016 | -5.569
-9.5 | -0.408 | 0.06929 | -0.016 | -5.886
-9 | -0.396 | 0.06387 | -0.017 | -6.199
-8.5 | -0.38 | 0.0599 | -0.017 | -6.346
-8 | -0.36 | 0.05552 | -0.018 | -6.489
-7.5 | -0.336 | 0.05228 | -0.018 | -6.434
-7 | -0.309 | 0.04835 | -0.018 | -6.381
-6.5 | -0.277 | 0.04576 | -0.018 | -6.055
-6 | -0.242 | 0.04254 | -0.019 | -5.696
-5.5 | -0.204 | 0.04028 | -0.019 | -5.077
-5 | -0.164 | 0.03766 | -0.02 | -4.355
-4.5 | -0.121 | 0.03559 | -0.021 | -3.411
-4 | -0.077 | 0.03411 | -0.022 | -2.252
-3.5 | -0.031 | 0.03218 | -0.024 | -0.96
-3 | 0.016 | 0.02984 | -0.028 | 0.538
-2.5 | 0.079 | 0.0084 | -0.052 | 9.384
-2 | 0.138 | 0.00787 | -0.053 | 17.583
-1.5 | 0.198 | 0.00806 | -0.054 | 24.587
-1 | 0.258 | 0.00754 | -0.054 | 34.266
-0.5 | 0.318 | 0.00745 | -0.055 | 42.746
0 | 0.376 | 0.00742 | -0.056 | 50.638
0.5 | 0.435 | 0.00751 | -0.057 | 57.941
1 | 0.494 | 0.00564 | -0.058 | 87.658
1.5 | 0.553 | 0.00585 | -0.059 | 94.577
2 | 0.612 | 0.00614 | -0.06 | 99.583
2.5 | 0.67 | 0.00648 | -0.06 | 103.296
3 | 0.728 | 0.00692 | -0.061 | 105.101
3.5 | 0.785 | 0.00732 | -0.062 | 107.359
4 | 0.842 | 0.00777 | -0.063 | 108.392
4.5 | 0.899 | 0.00828 | -0.064 | 108.46
5 | 0.954 | 0.00877 | -0.065 | 108.792
5.5 | 1.007 | 0.00929 | -0.065 | 108.38
6 | 1.059 | 0.00996 | -0.066 | 106.366
6.5 | 1.104 | 0.01463 | -0.067 | 75.499
7 | 1.15 | 0.01536 | -0.068 | 74.835
7.5 | 1.192 | 0.01629 | -0.068 | 73.151
8 | 1.229 | 0.01707 | -0.069 | 72.025
8.5 | 1.263 | 0.01808 | -0.07 | 69.83
9 | 1.286 | 0.0191 | -0.071 | 67.313
9.5 | 1.3 | 0.02018 | -0.072 | 64.434
10 | 1.307 | 0.02129 | -0.072 | 61.4
10.5 | 1.305 | 0.02259 | -0.073 | 57.793
11 | 1.295 | 0.02407 | -0.074 | 53.794
11.5 | 1.275 | 0.02583 | -0.074 | 49.359
12 | 1.049 | 0.08028 | -0.041 | 13.068
12.5 | 1.024 | 0.08526 | -0.041 | 12.006
13 | 0.99 | 0.09328 | -0.035 | 10.612
13.5 | 0.956 | 0.10166 | -0.032 | 9.402
14 | 0.92 | 0.10695 | -0.031 | 8.602
14.5 | 0.882 | 0.11615 | -0.03 | 7.593
15 | 0.842 | 0.12523 | -0.029 | 6.727

## 34. Re 750k Mach 0.00 (2)
BIGFOIL.COM POLAR EXPORT
NACA67-611 a=0.2
NACA67-611 a=0.2 |  |  |  | Cl Max: | 1.2867 | at alpha= | 14.5 | deg
XFOIL ncrit=9 |  |  |  | L/D Max: | 107.582 | at alpha= | 4.5 | deg
Re: | 750000 |  |  | Cd Min: | 0.13128 | at alpha= | 19.5 | deg
Mach: | 0 |  |  | Cl=0 at alpha= | -3.8365 | deg
|  |  |  | @ Cl=0.1, Cd= | 0.011774
|  |  |  | @ Cl=0.4, Cd= | 0.0078261
|  |  |  | @ Cl=0.6, Cd= | 0.0064365
alpha (deg) | Cl | Cd | Cm | Cl/Cd
-11.5 | -0.2239 | 0.10771 | -0.0767 | -2.0787
-11 | -0.2135 | 0.1018 | -0.0789 | -2.0972
-10.5 | -0.2027 | 0.09623 | -0.0811 | -2.1064
-10 | -0.1953 | 0.09019 | -0.0834 | -2.1654
-9.5 | -0.1968 | 0.08348 | -0.0874 | -2.3575
-9 | -0.1999 | 0.07671 | -0.0915 | -2.6059
-8.5 | -0.177 | 0.05751 | -0.0866 | -3.0777
-7.5 | -0.2195 | 0.05715 | -0.0918 | -3.8408
-7 | -0.1997 | 0.05279 | -0.0912 | -3.7829
-6.5 | -0.1777 | 0.04764 | -0.0901 | -3.7301
-6 | -0.1429 | 0.0415 | -0.088 | -3.4434
-5.5 | -0.1277 | 0.03283 | -0.0839 | -3.8897
-5 | -0.0907 | 0.03004 | -0.0823 | -3.0193
-4.5 | -0.0614 | 0.01964 | -0.0754 | -3.1263
-4 | -0.0173 | 0.01442 | -0.073 | -1.1997
-3.5 | 0.0356 | 0.01296 | -0.0726 | 2.7469
-3 | 0.0892 | 0.01201 | -0.0723 | 7.4271
-2.5 | 0.1427 | 0.01084 | -0.0719 | 13.1642
-2 | 0.1934 | 0.00994 | -0.0711 | 19.4567
-1.5 | 0.2456 | 0.00949 | -0.0705 | 25.8799
-1 | 0.2952 | 0.00882 | -0.0694 | 33.4694
-0.5 | 0.3465 | 0.00838 | -0.0686 | 41.3484
0 | 0.3982 | 0.00803 | -0.068 | 49.589
0.5 | 0.4178 | 0.00581 | -0.061 | 71.9105
1 | 0.4679 | 0.00588 | -0.0595 | 79.5748
1.5 | 0.5171 | 0.00602 | -0.0578 | 85.897
2 | 0.5598 | 0.00632 | -0.0543 | 88.5759
2.5 | 0.6081 | 0.00646 | -0.0526 | 94.1331
3 | 0.6565 | 0.00657 | -0.0514 | 99.9239
3.5 | 0.7024 | 0.00677 | -0.0498 | 103.7518
4 | 0.747 | 0.00703 | -0.0479 | 106.2589
4.5 | 0.7875 | 0.00732 | -0.0452 | 107.582
5 | 0.8244 | 0.00772 | -0.0419 | 106.7876
5.5 | 0.8519 | 0.00828 | -0.0367 | 102.8865
6 | 0.8977 | 0.00894 | -0.0359 | 100.4139
6.5 | 0.9487 | 0.00968 | -0.0363 | 98.0062
7 | 1.0036 | 0.01066 | -0.0381 | 94.1463
7.5 | 1.0503 | 0.01198 | -0.0385 | 87.6711
8 | 1.0713 | 0.01408 | -0.0347 | 76.0866
8.5 | 1.0693 | 0.01537 | -0.0252 | 69.5706
9 | 1.0937 | 0.01664 | -0.021 | 65.7272
9.5 | 1.1204 | 0.01795 | -0.0174 | 62.4178
10 | 1.1481 | 0.01926 | -0.0142 | 59.6106
10.5 | 1.176 | 0.02062 | -0.0112 | 57.032
11 | 1.1954 | 0.02258 | -0.0074 | 52.9407
11.5 | 1.2206 | 0.02422 | -0.0046 | 50.3964
12 | 1.2347 | 0.02669 | -0.0008 | 46.2608
12.5 | 1.2574 | 0.02867 | 0.0017 | 43.8577
13 | 1.2583 | 0.03245 | 0.0058 | 38.7766
14 | 1.2813 | 0.0391 | 0.0104 | 32.7698
14.5 | 1.2867 | 0.04338 | 0.0122 | 29.6611
15 | 1.2835 | 0.04887 | 0.0135 | 26.2636
15.5 | 1.266 | 0.05643 | 0.0146 | 22.4349
16 | 1.2729 | 0.06172 | 0.014 | 20.6238
16.5 | 1.2735 | 0.06802 | 0.0128 | 18.7224
17 | 1.2621 | 0.07632 | 0.0109 | 16.5369
17.5 | 1.2507 | 0.08522 | 0.008 | 14.6761
18 | 1.2381 | 0.09479 | 0.0041 | 13.0615
18.5 | 1.2168 | 0.10629 | -0.001 | 11.4479
19 | 1.1892 | 0.11961 | -0.0074 | 9.9423
19.5 | 1.1736 | 0.13128 | -0.014 | 8.9397

## 35. Re 750k Mach 0.10 (1)
BIGFOIL.COM POLAR EXPORT
NACA67-611 a=0.2
NACA67-611 a=0.2 |  |  |  | Cl Max: | 1.305 | at alpha= | 10 | deg
JavaFoil+Calcfoil stall+Eppler ext transition |  |  |  | L/D Max: | 108.525 | at alpha= | 5 | deg
Re: | 750000 |  |  | Cd Min: | 0.00566 | at alpha= | 1 | deg
Mach: | 0.1 |  |  | Cl=0 at alpha= | -3.1702 | deg
|  |  |  | @ Cl=0.1, Cd= | 0.0082175
|  |  |  | @ Cl=0.4, Cd= | 0.0074573
|  |  |  | @ Cl=0.6, Cd= | 0.0061039
alpha (deg) | Cl | Cd | Cm | Cl/Cd
-15.5 | -0.309 | 0.13985 | -0.014 | -2.211
-15 | -0.323 | 0.13377 | -0.014 | -2.417
-14.5 | -0.337 | 0.12495 | -0.015 | -2.699
-14 | -0.351 | 0.13486 | -0.015 | -2.601
-13.5 | -0.364 | 0.12632 | -0.015 | -2.878
-13 | -0.375 | 0.11847 | -0.015 | -3.169
-12.5 | -0.386 | 0.1066 | -0.015 | -3.621
-12 | -0.395 | 0.10223 | -0.015 | -3.861
-11.5 | -0.401 | 0.09889 | -0.015 | -4.058
-11 | -0.405 | 0.08969 | -0.015 | -4.521
-10.5 | -0.407 | 0.08209 | -0.015 | -4.955
-10 | -0.405 | 0.07606 | -0.016 | -5.321
-9.5 | -0.399 | 0.07035 | -0.016 | -5.671
-9 | -0.389 | 0.06517 | -0.017 | -5.971
-8.5 | -0.375 | 0.05977 | -0.017 | -6.277
-8 | -0.357 | 0.05567 | -0.017 | -6.41
-7.5 | -0.334 | 0.05191 | -0.018 | -6.439
-7 | -0.307 | 0.04875 | -0.018 | -6.306
-6.5 | -0.277 | 0.04615 | -0.018 | -5.996
-6 | -0.242 | 0.04275 | -0.019 | -5.671
-5.5 | -0.205 | 0.0404 | -0.019 | -5.07
-5 | -0.165 | 0.03778 | -0.02 | -4.355
-4.5 | -0.122 | 0.03609 | -0.021 | -3.374
-4 | -0.077 | 0.03421 | -0.022 | -2.254
-3.5 | -0.031 | 0.03221 | -0.024 | -0.964
-3 | 0.016 | 0.0304 | -0.027 | 0.53
-2.5 | 0.079 | 0.00841 | -0.052 | 9.411
-2 | 0.139 | 0.00786 | -0.053 | 17.682
-1.5 | 0.199 | 0.00805 | -0.054 | 24.748
-1 | 0.26 | 0.00758 | -0.055 | 34.242
-0.5 | 0.32 | 0.0075 | -0.056 | 42.678
0 | 0.378 | 0.00742 | -0.056 | 50.921
0.5 | 0.437 | 0.00752 | -0.057 | 58.196
1 | 0.497 | 0.00566 | -0.058 | 87.748
1.5 | 0.556 | 0.00591 | -0.059 | 94.026
2 | 0.615 | 0.00617 | -0.06 | 99.568
2.5 | 0.673 | 0.00654 | -0.061 | 102.851
3 | 0.731 | 0.00696 | -0.062 | 105.033
3.5 | 0.789 | 0.00735 | -0.062 | 107.303
4 | 0.846 | 0.00783 | -0.063 | 108.039
4.5 | 0.903 | 0.00833 | -0.064 | 108.353
5 | 0.958 | 0.00883 | -0.065 | 108.525
5.5 | 1.012 | 0.00938 | -0.066 | 107.862
6 | 1.064 | 0.01005 | -0.067 | 105.865
6.5 | 1.109 | 0.01473 | -0.067 | 75.297
7 | 1.155 | 0.01548 | -0.068 | 74.559
7.5 | 1.196 | 0.01642 | -0.069 | 72.836
8 | 1.233 | 0.01725 | -0.07 | 71.503
8.5 | 1.266 | 0.01826 | -0.07 | 69.32
9 | 1.288 | 0.01927 | -0.071 | 66.832
9.5 | 1.3 | 0.02043 | -0.072 | 63.641
10 | 1.305 | 0.02159 | -0.073 | 60.418
10.5 | 1.3 | 0.02294 | -0.074 | 56.654
11 | 1.285 | 0.02456 | -0.074 | 52.307
11.5 | 1.259 | 0.02646 | -0.075 | 47.56
12 | 1.03 | 0.0824 | -0.039 | 12.505
12.5 | 0.999 | 0.08913 | -0.035 | 11.206
13 | 0.965 | 0.09448 | -0.034 | 10.214
13.5 | 0.927 | 0.10218 | -0.032 | 9.069
14 | 0.885 | 0.10972 | -0.028 | 8.065
14.5 | 0.842 | 0.11604 | -0.028 | 7.259
15 | 0.798 | 0.12548 | -0.028 | 6.361

## 36. Re 750k Mach 0.10 (2)
BIGFOIL.COM POLAR EXPORT
NACA67-611 a=0.2
NACA67-611 a=0.2 |  |  |  | Cl Max: | 1.2775 | at alpha= | 14.5 | deg
XFOIL ncrit=9 |  |  |  | L/D Max: | 106.992 | at alpha= | 4.5 | deg
Re: | 750000 |  |  | Cd Min: | 0.21633 | at alpha= | -19.5 | deg
Mach: | 0.1 |  |  | Cl=0 at alpha= | -3.8393 | deg
|  |  |  | @ Cl=0.1, Cd= | 0.011941
|  |  |  | @ Cl=0.4, Cd= | 0.0080547
|  |  |  | @ Cl=0.6, Cd= | 0.006448
alpha (deg) | Cl | Cd | Cm | Cl/Cd
-19.5 | -0.4936 | 0.21633 | -0.0105 | -2.2817
-19 | -0.4765 | 0.21064 | -0.0142 | -2.2622
-18.5 | -0.4594 | 0.20458 | -0.018 | -2.2456
-18 | -0.4423 | 0.19844 | -0.0217 | -2.2289
-17.5 | -0.4251 | 0.19204 | -0.0253 | -2.2136
-17 | -0.4083 | 0.18546 | -0.0292 | -2.2016
-16.5 | -0.3937 | 0.17892 | -0.0333 | -2.2004
-16 | -0.3793 | 0.17244 | -0.0371 | -2.1996
-15.5 | -0.3665 | 0.16604 | -0.0405 | -2.2073
-15 | -0.344 | 0.15794 | -0.0447 | -2.178
-14.5 | -0.3199 | 0.15078 | -0.0508 | -2.1216
-14 | -0.297 | 0.14332 | -0.0567 | -2.0723
-13.5 | -0.2739 | 0.13561 | -0.063 | -2.0198
-13 | -0.2605 | 0.1282 | -0.0691 | -2.032
-12.5 | -0.247 | 0.12151 | -0.0728 | -2.0328
-11.5 | -0.2216 | 0.10812 | -0.0769 | -2.0496
-11 | -0.211 | 0.10219 | -0.0792 | -2.0648
-10.5 | -0.2001 | 0.09657 | -0.0814 | -2.0721
-10 | -0.1923 | 0.09051 | -0.0837 | -2.1246
-9.5 | -0.1938 | 0.0838 | -0.0879 | -2.3126
-9 | -0.1952 | 0.07709 | -0.0917 | -2.5321
-8.5 | -0.2058 | 0.07091 | -0.0939 | -2.9023
-8 | -0.211 | 0.06501 | -0.0935 | -3.2457
-7.5 | -0.2153 | 0.05775 | -0.0925 | -3.7281
-7 | -0.1964 | 0.0533 | -0.0919 | -3.6848
-6.5 | -0.1753 | 0.04808 | -0.0908 | -3.646
-6 | -0.141 | 0.04195 | -0.0889 | -3.3611
-5.5 | -0.1259 | 0.03331 | -0.0848 | -3.7796
-5 | -0.0894 | 0.03045 | -0.0831 | -2.936
-4.5 | -0.0609 | 0.01996 | -0.0762 | -3.0511
-4 | -0.017 | 0.01482 | -0.0737 | -1.1471
-3.5 | 0.0359 | 0.0131 | -0.0732 | 2.7405
-3 | 0.0898 | 0.01213 | -0.0729 | 7.4031
-2.5 | 0.1444 | 0.01112 | -0.0725 | 12.9856
-2 | 0.1948 | 0.00998 | -0.0716 | 19.519
-1.5 | 0.2474 | 0.0095 | -0.071 | 26.0421
-1 | 0.2971 | 0.00884 | -0.0698 | 33.6086
-0.5 | 0.3488 | 0.0084 | -0.0691 | 41.5238
0 | 0.4007 | 0.00805 | -0.0684 | 49.7764
0.5 | 0.4202 | 0.00582 | -0.0614 | 72.1993
1 | 0.4703 | 0.00589 | -0.0597 | 79.8472
1.5 | 0.5198 | 0.00603 | -0.058 | 86.2023
2 | 0.5629 | 0.00634 | -0.0545 | 88.7855
2.5 | 0.611 | 0.00648 | -0.0527 | 94.2901
3 | 0.6593 | 0.00661 | -0.0515 | 99.7428
3.5 | 0.7053 | 0.00681 | -0.0498 | 103.5683
4 | 0.7497 | 0.00707 | -0.0478 | 106.0396
4.5 | 0.7896 | 0.00738 | -0.0449 | 106.9919
5 | 0.8263 | 0.00777 | -0.0414 | 106.3449
5.5 | 0.8537 | 0.00834 | -0.0362 | 102.3621
6 | 0.9001 | 0.00901 | -0.0354 | 99.9001
6.5 | 0.9519 | 0.00978 | -0.036 | 97.3313
7 | 1.007 | 0.01078 | -0.0377 | 93.4137
7.5 | 1.0533 | 0.01217 | -0.038 | 86.5489
8 | 1.0681 | 0.01419 | -0.0328 | 75.2713
8.5 | 1.0697 | 0.01559 | -0.0241 | 68.6145
9 | 1.0951 | 0.01685 | -0.02 | 64.9911
9.5 | 1.1219 | 0.01819 | -0.0163 | 61.6767
10 | 1.1472 | 0.01969 | -0.0128 | 58.2631
10.5 | 1.1763 | 0.02101 | -0.0099 | 55.9876
11 | 1.1958 | 0.02301 | -0.006 | 51.9687
11.5 | 1.2192 | 0.02482 | -0.003 | 49.1217
12 | 1.2334 | 0.02736 | 0.0008 | 45.0804
12.5 | 1.2542 | 0.02956 | 0.0034 | 42.429
13 | 1.2503 | 0.03385 | 0.0078 | 36.9365
13.5 | 1.2642 | 0.03701 | 0.0101 | 34.1583
14 | 1.2742 | 0.04075 | 0.012 | 31.2687
14.5 | 1.2775 | 0.04542 | 0.0136 | 28.1264
15 | 1.2684 | 0.05178 | 0.0148 | 24.4959
15.5 | 1.2558 | 0.05906 | 0.0154 | 21.2631
16 | 1.2583 | 0.06513 | 0.0145 | 19.3198
16.5 | 1.2567 | 0.07199 | 0.0129 | 17.4566
17 | 1.2426 | 0.08102 | 0.0105 | 15.337
17.5 | 1.2269 | 0.09096 | 0.0068 | 13.4883
18 | 1.2109 | 0.10153 | 0.0021 | 11.9265
18.5 | 1.1853 | 0.11429 | -0.004 | 10.371
19 | 1.1503 | 0.12974 | -0.012 | 8.8662
19.5 | 1.1333 | 0.14232 | -0.0195 | 7.963

## 37. Re 750k Mach 0.25 (1)
BIGFOIL.COM POLAR EXPORT
NACA67-611 a=0.2
NACA67-611 a=0.2 |  |  |  | Cl Max: | 1.291 | at alpha= | 9 | deg
JavaFoil+Calcfoil stall+Eppler ext transition |  |  |  | L/D Max: | 107.237 | at alpha= | 5 | deg
Re: | 750000 |  |  | Cd Min: | 0.00578 | at alpha= | 1 | deg
Mach: | 0.25 |  |  | Cl=0 at alpha= | -3.1667 | deg
|  |  |  | @ Cl=0.1, Cd= | 0.0080563
|  |  |  | @ Cl=0.4, Cd= | 0.0075538
|  |  |  | @ Cl=0.6, Cd= | 0.12204
alpha (deg) | Cl | Cd | Cm | Cl/Cd
-13.5 | -0.06 | 0.11811 | -0.016 | -0.506
-13 | -0.057 | 0.10946 | -0.017 | -0.52
-12.5 | -0.128 | 0.10308 | -0.017 | -1.239
-12 | -0.18 | 0.10197 | -0.017 | -1.763
-11.5 | -0.22 | 0.09251 | -0.017 | -2.378
-11 | -0.254 | 0.10586 | -0.017 | -2.397
-10.5 | -0.282 | 0.09523 | -0.017 | -2.96
-10 | -0.304 | 0.09016 | -0.016 | -3.373
-9.5 | -0.32 | 0.081 | -0.017 | -3.953
-9 | -0.329 | 0.07326 | -0.016 | -4.497
-8.5 | -0.332 | 0.06842 | -0.017 | -4.849
-8 | -0.327 | 0.06051 | -0.017 | -5.403
-7.5 | -0.315 | 0.05526 | -0.018 | -5.701
-7 | -0.296 | 0.05145 | -0.018 | -5.76
-6.5 | -0.271 | 0.04754 | -0.018 | -5.709
-6 | -0.241 | 0.044 | -0.019 | -5.476
-5.5 | -0.206 | 0.04079 | -0.019 | -5.041
-5 | -0.166 | 0.03878 | -0.02 | -4.29
-4.5 | -0.124 | 0.03668 | -0.02 | -3.375
-4 | -0.079 | 0.03462 | -0.021 | -2.27
-3.5 | -0.032 | 0.03268 | -0.024 | -0.97
-3 | 0.016 | 0.03107 | -0.026 | 0.529
-2.5 | 0.081 | 0.00809 | -0.054 | 10.031
-2 | 0.143 | 0.00798 | -0.054 | 17.87
-1.5 | 0.204 | 0.00777 | -0.055 | 26.313
-1 | 0.267 | 0.00764 | -0.056 | 34.893
-0.5 | 0.329 | 0.00757 | -0.057 | 43.426
0 | 0.388 | 0.00754 | -0.058 | 51.444
0.5 | 0.449 | 0.00761 | -0.059 | 59.047
1 | 0.51 | 0.00578 | -0.06 | 88.218
1.5 | 0.57 | 0.00604 | -0.061 | 94.398
2 | 0.631 | 0.00634 | -0.061 | 99.41
2.5 | 0.691 | 0.00677 | -0.062 | 101.968
3 | 0.75 | 0.00719 | -0.063 | 104.31
3.5 | 0.81 | 0.00759 | -0.064 | 106.711
4 | 0.868 | 0.00812 | -0.065 | 106.899
4.5 | 0.926 | 0.00866 | -0.066 | 106.938
5 | 0.983 | 0.00916 | -0.067 | 107.237
5.5 | 1.037 | 0.00979 | -0.067 | 105.907
6 | 1.09 | 0.01052 | -0.068 | 103.547
6.5 | 1.135 | 0.01536 | -0.069 | 73.889
7 | 1.179 | 0.01619 | -0.07 | 72.834
7.5 | 1.218 | 0.01723 | -0.071 | 70.692
8 | 1.252 | 0.01821 | -0.071 | 68.727
8.5 | 1.279 | 0.01946 | -0.072 | 65.725
9 | 1.291 | 0.02065 | -0.073 | 62.503
9.5 | 1.29 | 0.02185 | -0.074 | 59.03
10 | 1.274 | 0.02351 | -0.075 | 54.193
10.5 | 1.244 | 0.02492 | -0.075 | 49.916
11 | 1 | 0.0757 | -0.036 | 13.204
11.5 | 0.951 | 0.08324 | -0.032 | 11.424
12 | 0.892 | 0.09048 | -0.028 | 9.862
12.5 | 0.824 | 0.09943 | -0.025 | 8.287
13 | 0.747 | 0.10453 | -0.027 | 7.15
13.5 | 0.664 | 0.1108 | -0.028 | 5.988
14 | 0.574 | 0.12204 | -0.03 | 4.701

## 38. Re 750k Mach 0.25 (2)
BIGFOIL.COM POLAR EXPORT
NACA67-611 a=0.2
NACA67-611 a=0.2 |  |  |  | Cl Max: | 1.2296 | at alpha= | 14 | deg
XFOIL ncrit=9 |  |  |  | L/D Max: | 105.007 | at alpha= | 4.5 | deg
Re: | 750000 |  |  | Cd Min: | 0.2193 | at alpha= | -19.5 | deg
Mach: | 0.25 |  |  | Cl=0 at alpha= | -3.8752 | deg
|  |  |  | @ Cl=0.1, Cd= | 0.012729
|  |  |  | @ Cl=0.4, Cd= | 0.0082424
|  |  |  | @ Cl=0.6, Cd= | 0.0065066
alpha (deg) | Cl | Cd | Cm | Cl/Cd
-19.5 | -0.4974 | 0.2193 | -0.0108 | -2.2681
-19 | -0.4792 | 0.21335 | -0.0148 | -2.2461
-18.5 | -0.4611 | 0.20711 | -0.0187 | -2.2264
-18 | -0.443 | 0.20076 | -0.0227 | -2.2066
-17.5 | -0.4243 | 0.19409 | -0.0266 | -2.1861
-17 | -0.4067 | 0.18747 | -0.0308 | -2.1694
-16.5 | -0.391 | 0.18086 | -0.0351 | -2.1619
-16 | -0.3757 | 0.17436 | -0.039 | -2.1547
-15.5 | -0.354 | 0.1662 | -0.0439 | -2.13
-15 | -0.3287 | 0.15875 | -0.0495 | -2.0706
-14.5 | -0.3043 | 0.15145 | -0.0556 | -2.0092
-14 | -0.2811 | 0.14382 | -0.0615 | -1.9545
-13.5 | -0.2621 | 0.13668 | -0.0667 | -1.9176
-13 | -0.2515 | 0.12989 | -0.0713 | -1.9363
-12.5 | -0.2391 | 0.12344 | -0.0743 | -1.937
-12 | -0.2245 | 0.11601 | -0.0763 | -1.9352
-11.5 | -0.2101 | 0.11019 | -0.0783 | -1.9067
-11 | -0.1983 | 0.10418 | -0.0807 | -1.9034
-10.5 | -0.1866 | 0.09824 | -0.0832 | -1.8994
-10 | -0.1777 | 0.0921 | -0.0856 | -1.9294
-9.5 | -0.1774 | 0.08547 | -0.0902 | -2.0756
-9 | -0.1739 | 0.07894 | -0.0933 | -2.2029
-8.5 | -0.1778 | 0.07236 | -0.0973 | -2.4572
-8 | -0.1952 | 0.06573 | -0.0964 | -2.9697
-7.5 | -0.1903 | 0.06064 | -0.0958 | -3.1382
-7 | -0.1773 | 0.05576 | -0.0956 | -3.1797
-6.5 | -0.1611 | 0.05021 | -0.0947 | -3.2085
-6 | -0.1298 | 0.0441 | -0.0934 | -2.9433
-5.5 | -0.1155 | 0.03587 | -0.0897 | -3.22
-5 | -0.0821 | 0.03257 | -0.0876 | -2.5207
-4.5 | -0.0342 | 0.02907 | -0.085 | -1.1765
-4 | -0.0125 | 0.01752 | -0.0778 | -0.71347
-3.5 | 0.0376 | 0.01411 | -0.0763 | 2.6648
-3 | 0.0932 | 0.01289 | -0.0758 | 7.2304
-2.5 | 0.1506 | 0.01153 | -0.0754 | 13.0616
-2 | 0.203 | 0.01019 | -0.0744 | 19.9215
-1.5 | 0.2575 | 0.00963 | -0.0737 | 26.7394
-1 | 0.3078 | 0.00896 | -0.0723 | 34.3527
-0.5 | 0.3616 | 0.00851 | -0.0715 | 42.4912
0 | 0.4147 | 0.00814 | -0.0707 | 50.9459
0.5 | 0.4339 | 0.00589 | -0.0635 | 73.6672
1 | 0.484 | 0.00594 | -0.0613 | 81.4815
1.5 | 0.535 | 0.00609 | -0.0595 | 87.8489
2 | 0.5794 | 0.00641 | -0.0558 | 90.39
2.5 | 0.6263 | 0.00663 | -0.0533 | 94.4646
3 | 0.6743 | 0.00681 | -0.0516 | 99.0162
3.5 | 0.7197 | 0.00703 | -0.0494 | 102.3755
4 | 0.7626 | 0.00732 | -0.0466 | 104.1803
4.5 | 0.8012 | 0.00763 | -0.043 | 105.0066
5 | 0.8352 | 0.00802 | -0.0385 | 104.1397
5.5 | 0.8647 | 0.00869 | -0.0335 | 99.5052
6 | 0.9128 | 0.00944 | -0.0327 | 96.6949
6.5 | 0.9703 | 0.01032 | -0.0341 | 94.0213
7 | 1.0248 | 0.01144 | -0.0352 | 89.5804
7.5 | 1.0674 | 0.01334 | -0.0349 | 80.015
8 | 1.0606 | 0.01509 | -0.0248 | 70.285
8.5 | 1.0751 | 0.01673 | -0.0185 | 64.2618
9 | 1.1014 | 0.01816 | -0.0143 | 60.6498
9.5 | 1.1282 | 0.0197 | -0.0103 | 57.269
10 | 1.1506 | 0.02159 | -0.0062 | 53.2932
10.5 | 1.1706 | 0.02373 | -0.002 | 49.33
11 | 1.1931 | 0.02582 | 0.0015 | 46.2084
11.5 | 1.1997 | 0.02915 | 0.0061 | 41.1561
12 | 1.2188 | 0.03183 | 0.0091 | 38.2909
12.5 | 1.2226 | 0.03595 | 0.0126 | 34.0083
13 | 1.2248 | 0.04059 | 0.0154 | 30.1749
13.5 | 1.2271 | 0.04566 | 0.0174 | 26.8747
14 | 1.2296 | 0.05109 | 0.0185 | 24.0673
14.5 | 1.2237 | 0.05784 | 0.0189 | 21.1566
15 | 1.2073 | 0.06638 | 0.018 | 18.1877
15.5 | 1.1876 | 0.07608 | 0.016 | 15.6099
16 | 1.1653 | 0.08712 | 0.0122 | 13.3758
16.5 | 1.1438 | 0.09883 | 0.007 | 11.5734
17 | 1.1153 | 0.11243 | 0.0002 | 9.92
17.5 | 1.0816 | 0.12818 | -0.0084 | 8.4381
18 | 1.0533 | 0.14384 | -0.0176 | 7.3227
18.5 | 1.0189 | 0.16224 | -0.0285 | 6.2802
19 | 0.9355 | 0.20004 | -0.0469 | 4.6766

## 39. Re 750k Mach 0.50 (1)
BIGFOIL.COM POLAR EXPORT
NACA67-611 a=0.2
NACA67-611 a=0.2 |  |  |  | Cl Max: | 1.26 | at alpha= | 7 | deg
JavaFoil+Calcfoil stall+Eppler ext transition |  |  |  | L/D Max: | 101.528 | at alpha= | 4 | deg
Re: | 750000 |  |  | Cd Min: | 0.00662 | at alpha= | 1.5 | deg
Mach: | 0.5 |  |  | Cl=0 at alpha= | -3.1731 | deg
|  |  |  | @ Cl=0.1, Cd= | 0.030045
|  |  |  | @ Cl=0.4, Cd= | 0.0079865
|  |  |  | @ Cl=0.6, Cd= | 0.0075001
alpha (deg) | Cl | Cd | Cm | Cl/Cd
-20 | -0.916 | 0.20263 | -0.019 | -4.52
-19.5 | -0.89 | 0.19559 | -0.019 | -4.548
-19 | -0.863 | 0.19048 | -0.019 | -4.531
-18.5 | -0.836 | 0.18569 | -0.019 | -4.505
-18 | -0.808 | 0.18107 | -0.019 | -4.464
-17.5 | -0.781 | 0.17623 | -0.019 | -4.43
-17 | -0.754 | 0.17227 | -0.019 | -4.376
-16.5 | -0.727 | 0.16297 | -0.019 | -4.462
-16 | -0.7 | 0.15944 | -0.02 | -4.393
-15.5 | -0.674 | 0.15528 | -0.02 | -4.337
-15 | -0.647 | 0.15122 | -0.02 | -4.276
-14.5 | -0.62 | 0.14 | -0.021 | -4.425
-14 | -0.591 | 0.13995 | -0.02 | -4.224
-13.5 | -0.564 | 0.12917 | -0.02 | -4.366
-13 | -0.537 | 0.1253 | -0.02 | -4.285
-12.5 | -0.51 | 0.12848 | -0.021 | -3.967
-12 | -0.483 | 0.12507 | -0.021 | -3.858
-11.5 | -0.455 | 0.11469 | -0.021 | -3.971
-11 | -0.428 | 0.11854 | -0.022 | -3.612
-10.5 | -0.401 | 0.1141 | -0.022 | -3.514
-10 | -0.373 | 0.1071 | -0.021 | -3.482
-9.5 | -0.346 | 0.1015 | -0.021 | -3.406
-9 | -0.318 | 0.099 | -0.021 | -3.217
-8.5 | -0.291 | 0.09687 | -0.022 | -3.006
-8 | -0.264 | 0.08636 | -0.022 | -3.056
-7.5 | -0.237 | 0.08438 | -0.022 | -2.804
-7 | -0.209 | 0.0829 | -0.021 | -2.52
-6.5 | -0.182 | 0.08169 | -0.021 | -2.224
-6 | -0.154 | 0.0496 | -0.022 | -3.115
-5.5 | -0.127 | 0.07233 | -0.022 | -1.758
-5 | -0.1 | 0.05665 | -0.021 | -1.762
-4.5 | -0.12 | 0.04221 | -0.021 | -2.846
-4 | -0.082 | 0.03741 | -0.022 | -2.19
-3.5 | -0.034 | 0.03453 | -0.023 | -0.983
-3 | 0.018 | 0.03266 | -0.025 | 0.548
-2.5 | 0.072 | 0.03096 | -0.028 | 2.326
-2 | 0.128 | 0.02913 | -0.031 | 4.386
-1.5 | 0.227 | 0.00772 | -0.062 | 29.446
-1 | 0.297 | 0.00758 | -0.063 | 39.183
-0.5 | 0.367 | 0.00789 | -0.064 | 46.521
0 | 0.432 | 0.00808 | -0.065 | 53.506
0.5 | 0.5 | 0.00826 | -0.066 | 60.535
1 | 0.567 | 0.00833 | -0.066 | 68.085
1.5 | 0.635 | 0.00662 | -0.067 | 95.845
2 | 0.701 | 0.00712 | -0.068 | 98.452
2.5 | 0.768 | 0.00774 | -0.069 | 99.194
3 | 0.834 | 0.00822 | -0.07 | 101.494
3.5 | 0.9 | 0.00888 | -0.071 | 101.278
4 | 0.965 | 0.0095 | -0.072 | 101.528
4.5 | 1.028 | 0.01015 | -0.073 | 101.248
5 | 1.088 | 0.01095 | -0.074 | 99.344
5.5 | 1.145 | 0.01187 | -0.075 | 96.445
6 | 1.193 | 0.01748 | -0.076 | 68.256
6.5 | 1.235 | 0.01875 | -0.077 | 65.875
7 | 1.26 | 0.02028 | -0.077 | 62.133
7.5 | 1.26 | 0.02209 | -0.078 | 57.027
8 | 1.205 | 0.02428 | -0.079 | 49.612
8.5 | 0.626 | 0.06246 | -0.029 | 10.023
9 | 0.652 | 0.07799 | -0.028 | 8.36
9.5 | 0.678 | 0.09621 | -0.031 | 7.052
10 | 0.705 | 0.09347 | -0.032 | 7.538
10.5 | 0.731 | 0.10489 | -0.035 | 6.971
11 | 0.757 | 0.11164 | -0.036 | 6.781
11.5 | 0.784 | 0.11698 | -0.04 | 6.706
12 | 0.81 | 0.12566 | -0.041 | 6.447

## 40. Re 750k Mach 0.50 (2)
BIGFOIL.COM POLAR EXPORT
NACA67-611 a=0.2
NACA67-611 a=0.2 |  |  |  | Cl Max: | 1.1376 | at alpha= | 10 | deg
XFOIL ncrit=9 |  |  |  | L/D Max: | 92.809 | at alpha= | 3.5 | deg
Re: | 750000 |  |  | Cd Min: | 0.24171 | at alpha= | -20 | deg
Mach: | 0.5 |  |  | Cl=0 at alpha= | -4.5394 | deg
|  |  |  | @ Cl=0.1, Cd= | 0.019811
|  |  |  | @ Cl=0.4, Cd= | 0.0092763
|  |  |  | @ Cl=0.6, Cd= | 0.0065457
alpha (deg) | Cl | Cd | Cm | Cl/Cd
-20 | -0.5417 | 0.24171 | -0.0079 | -2.2411
-19.5 | -0.519 | 0.23447 | -0.013 | -2.2135
-19 | -0.4959 | 0.22704 | -0.018 | -2.1842
-18.5 | -0.4728 | 0.21965 | -0.0231 | -2.1525
-18 | -0.4492 | 0.21201 | -0.0281 | -2.1188
-17.5 | -0.4261 | 0.20469 | -0.0337 | -2.0817
-16.5 | -0.3664 | 0.18729 | -0.0484 | -1.9563
-16 | -0.338 | 0.17921 | -0.0547 | -1.8861
-15.5 | -0.3146 | 0.17203 | -0.0595 | -1.8288
-15 | -0.295 | 0.16511 | -0.0631 | -1.7867
-14 | -0.2583 | 0.15121 | -0.0705 | -1.7082
-13.5 | -0.242 | 0.14464 | -0.0741 | -1.6731
-13 | -0.2258 | 0.13704 | -0.0773 | -1.6477
-12.5 | -0.2064 | 0.1301 | -0.0803 | -1.5865
-12 | -0.188 | 0.12381 | -0.0832 | -1.5185
-11.5 | -0.1716 | 0.11727 | -0.0862 | -1.4633
-11 | -0.155 | 0.11071 | -0.0894 | -1.4001
-10.5 | -0.1418 | 0.10429 | -0.0936 | -1.3597
-10 | -0.1306 | 0.09791 | -0.0971 | -1.3339
-9.5 | -0.1211 | 0.09146 | -0.1005 | -1.3241
-9 | -0.1038 | 0.08437 | -0.1016 | -1.2303
-8.5 | -0.0906 | 0.07866 | -0.104 | -1.1518
-8 | -0.0805 | 0.07302 | -0.1063 | -1.1024
-7.5 | -0.0772 | 0.06686 | -0.1106 | -1.1547
-7 | -0.0885 | 0.06142 | -0.113 | -1.4409
-6.5 | -0.0848 | 0.05593 | -0.1124 | -1.5162
-6 | -0.0725 | 0.05013 | -0.1113 | -1.4462
-5.5 | -0.0653 | 0.04393 | -0.1084 | -1.4865
-5 | -0.0397 | 0.03927 | -0.106 | -1.0109
-4.5 | 0.0034 | 0.03469 | -0.103 | 0.098011
-4 | 0.0389 | 0.02969 | -0.099 | 1.3102
-3.5 | 0.0682 | 0.02377 | -0.0944 | 2.8692
-3 | 0.1127 | 0.01823 | -0.0897 | 6.1821
-2.5 | 0.1728 | 0.01424 | -0.0875 | 12.1348
-2 | 0.2378 | 0.01215 | -0.0865 | 19.572
-1.5 | 0.3024 | 0.01054 | -0.0859 | 28.6907
-1 | 0.3611 | 0.00983 | -0.0842 | 36.7345
-0.5 | 0.4159 | 0.00905 | -0.0819 | 45.9558
0 | 0.4728 | 0.00857 | -0.08 | 55.1692
0.5 | 0.5289 | 0.00814 | -0.078 | 64.9754
1 | 0.5411 | 0.00621 | -0.0674 | 87.1337
1.5 | 0.5928 | 0.00648 | -0.0637 | 91.4815
2 | 0.6388 | 0.0069 | -0.059 | 92.5797
2.5 | 0.6737 | 0.00743 | -0.0516 | 90.6729
3 | 0.7134 | 0.00771 | -0.0464 | 92.5292
3.5 | 0.7434 | 0.00801 | -0.0393 | 92.809
4 | 0.779 | 0.00846 | -0.0335 | 92.0804
4.5 | 0.8198 | 0.00898 | -0.0288 | 91.2918
5 | 0.8656 | 0.0096 | -0.0253 | 90.1667
5.5 | 0.9187 | 0.01069 | -0.024 | 85.9401
6 | 0.9795 | 0.01182 | -0.0242 | 82.868
6.5 | 1.0407 | 0.0132 | -0.0245 | 78.8409
7 | 1.09 | 0.01519 | -0.0235 | 71.7577
7.5 | 1.0752 | 0.01764 | -0.0117 | 60.9524
8 | 1.0791 | 0.02038 | -0.0035 | 52.949
8.5 | 1.0982 | 0.02291 | 0.0025 | 47.9354
9 | 1.1133 | 0.02599 | 0.0082 | 42.8357
9.5 | 1.1314 | 0.02926 | 0.0131 | 38.6671
10 | 1.1376 | 0.03369 | 0.0178 | 33.7667
10.5 | 1.1373 | 0.0391 | 0.0218 | 29.087
11 | 1.1364 | 0.04505 | 0.0249 | 25.2253
11.5 | 1.1309 | 0.05189 | 0.0271 | 21.7942
12 | 1.118 | 0.0601 | 0.0275 | 18.6023
12.5 | 1.0933 | 0.07039 | 0.026 | 15.532
13 | 1.0673 | 0.08182 | 0.022 | 13.0445
13.5 | 1.0349 | 0.09516 | 0.0159 | 10.8754
14 | 1.0054 | 0.10915 | 0.0082 | 9.2112
14.5 | 0.9767 | 0.12416 | -0.0007 | 7.8665
15 | 0.951 | 0.13985 | -0.0102 | 6.8001

## 41. Re 1M Mach 0.00 (1)
BIGFOIL.COM POLAR EXPORT
NACA67-611 a=0.2
NACA67-611 a=0.2 |  |  |  | Cl Max: | 1.309 | at alpha= | 10 | deg
JavaFoil+Calcfoil stall+Eppler ext transition |  |  |  | L/D Max: | 114.221 | at alpha= | 5 | deg
Re: | 1000000 |  |  | Cd Min: | 0.00529 | at alpha= | 1 | deg
Mach: | 0 |  |  | Cl=0 at alpha= | -3.1961 | deg
|  |  |  | @ Cl=0.1, Cd= | 0.007563
|  |  |  | @ Cl=0.4, Cd= | 0.0071245
|  |  |  | @ Cl=0.6, Cd= | 0.00579
alpha (deg) | Cl | Cd | Cm | Cl/Cd
-16 | -0.337 | 0.14149 | -0.014 | -2.384
-15.5 | -0.35 | 0.13137 | -0.015 | -2.661
-15 | -0.362 | 0.12641 | -0.015 | -2.861
-14.5 | -0.373 | 0.1193 | -0.015 | -3.129
-14 | -0.384 | 0.11366 | -0.015 | -3.381
-13.5 | -0.395 | 0.11102 | -0.015 | -3.553
-13 | -0.404 | 0.11056 | -0.015 | -3.65
-12.5 | -0.411 | 0.10161 | -0.015 | -4.048
-12 | -0.417 | 0.09388 | -0.015 | -4.443
-11.5 | -0.421 | 0.09111 | -0.015 | -4.619
-11 | -0.422 | 0.08502 | -0.016 | -4.967
-10.5 | -0.421 | 0.07751 | -0.016 | -5.429
-10 | -0.416 | 0.07304 | -0.016 | -5.697
-9.5 | -0.408 | 0.06637 | -0.017 | -6.147
-9 | -0.396 | 0.06226 | -0.017 | -6.362
-8.5 | -0.38 | 0.05835 | -0.018 | -6.516
-8 | -0.36 | 0.05446 | -0.018 | -6.619
-7.5 | -0.336 | 0.05056 | -0.018 | -6.655
-7 | -0.309 | 0.04733 | -0.018 | -6.521
-6.5 | -0.277 | 0.04488 | -0.018 | -6.176
-6 | -0.242 | 0.0417 | -0.019 | -5.814
-5.5 | -0.205 | 0.03943 | -0.02 | -5.189
-5 | -0.164 | 0.03723 | -0.021 | -4.409
-4.5 | -0.122 | 0.03522 | -0.022 | -3.451
-4 | -0.077 | 0.03327 | -0.024 | -2.312
-3.5 | -0.031 | 0.03112 | -0.027 | -0.996
-3 | 0.02 | 0.008 | -0.052 | 2.48
-2.5 | 0.079 | 0.00762 | -0.052 | 10.341
-2 | 0.138 | 0.00746 | -0.053 | 18.548
-1.5 | 0.198 | 0.00707 | -0.054 | 28.026
-1 | 0.258 | 0.00694 | -0.055 | 37.218
-0.5 | 0.319 | 0.00701 | -0.056 | 45.407
0 | 0.377 | 0.00709 | -0.056 | 53.242
0.5 | 0.437 | 0.00718 | -0.057 | 60.84
1 | 0.495 | 0.00529 | -0.058 | 93.709
1.5 | 0.554 | 0.00556 | -0.059 | 99.555
2 | 0.612 | 0.00585 | -0.06 | 104.738
2.5 | 0.67 | 0.00627 | -0.06 | 106.973
3 | 0.728 | 0.00661 | -0.061 | 110.169
3.5 | 0.786 | 0.00701 | -0.062 | 112.129
4 | 0.843 | 0.00749 | -0.063 | 112.604
4.5 | 0.899 | 0.00791 | -0.064 | 113.641
5 | 0.954 | 0.00836 | -0.065 | 114.221
5.5 | 1.008 | 0.00892 | -0.065 | 112.996
6 | 1.06 | 0.00955 | -0.066 | 110.959
6.5 | 1.106 | 0.01383 | -0.067 | 79.966
7 | 1.151 | 0.01452 | -0.068 | 79.268
7.5 | 1.193 | 0.0154 | -0.069 | 77.45
8 | 1.231 | 0.01614 | -0.069 | 76.234
8.5 | 1.264 | 0.01711 | -0.07 | 73.873
9 | 1.287 | 0.01801 | -0.071 | 71.49
9.5 | 1.302 | 0.0191 | -0.072 | 68.152
10 | 1.309 | 0.02012 | -0.073 | 65.072
10.5 | 1.307 | 0.02134 | -0.073 | 61.271
11 | 1.297 | 0.0228 | -0.074 | 56.902
11.5 | 1.278 | 0.02443 | -0.075 | 52.326
12 | 1.25 | 0.02634 | -0.075 | 47.469
12.5 | 1.218 | 0.02795 | -0.076 | 43.562
13 | 0.995 | 0.09001 | -0.041 | 11.054
13.5 | 0.958 | 0.0991 | -0.036 | 9.667
14 | 0.921 | 0.1043 | -0.035 | 8.834
14.5 | 0.883 | 0.11124 | -0.034 | 7.938
15 | 0.843 | 0.12119 | -0.032 | 6.957

## 42. Re 1M Mach 0.00 (2)
BIGFOIL.COM POLAR EXPORT
NACA67-611 a=0.2
NACA67-611 a=0.2 |  |  |  | Cl Max: | 1.341 | at alpha= | 15 | deg
XFOIL ncrit=9 |  |  |  | L/D Max: | 117.752 | at alpha= | 4 | deg
Re: | 1000000 |  |  | Cd Min: | 0.22284 | at alpha= | -20 | deg
Mach: | 0 |  |  | Cl=0 at alpha= | -3.7911 | deg
|  |  |  | @ Cl=0.1, Cd= | 0.0096705
|  |  |  | @ Cl=0.4, Cd= | 0.007042
|  |  |  | @ Cl=0.6, Cd= | 0.005545
alpha (deg) | Cl | Cd | Cm | Cl/Cd
-20 | -0.5091 | 0.22284 | -0.0066 | -2.2846
-19.5 | -0.4916 | 0.21636 | -0.0104 | -2.2721
-19 | -0.4749 | 0.20973 | -0.0145 | -2.2643
-18.5 | -0.4584 | 0.20344 | -0.0183 | -2.2532
-18 | -0.4426 | 0.19695 | -0.0223 | -2.2473
-17.5 | -0.4267 | 0.19012 | -0.0254 | -2.2444
-17 | -0.4106 | 0.18403 | -0.0289 | -2.2312
-16.5 | -0.3943 | 0.17812 | -0.0323 | -2.2137
-16 | -0.3765 | 0.17167 | -0.0363 | -2.1932
-15.5 | -0.3515 | 0.16397 | -0.043 | -2.1437
-15 | -0.3274 | 0.15567 | -0.0497 | -2.1032
-14.5 | -0.3085 | 0.14777 | -0.0558 | -2.0877
-14 | -0.2952 | 0.13941 | -0.0601 | -2.1175
-13.5 | -0.2799 | 0.13331 | -0.0627 | -2.0996
-13 | -0.2653 | 0.12764 | -0.0652 | -2.0785
-12.5 | -0.253 | 0.12141 | -0.0679 | -2.0838
-12 | -0.2406 | 0.11537 | -0.0705 | -2.0855
-11.5 | -0.2298 | 0.10875 | -0.0734 | -2.1131
-11 | -0.2224 | 0.10229 | -0.0766 | -2.1742
-10.5 | -0.2169 | 0.0954 | -0.0798 | -2.2736
-10 | -0.2111 | 0.08884 | -0.0824 | -2.3762
-9.5 | -0.2123 | 0.08107 | -0.0847 | -2.6187
-9 | -0.208 | 0.0755 | -0.087 | -2.755
-8.5 | -0.2155 | 0.06991 | -0.0895 | -3.0825
-8 | -0.223 | 0.06501 | -0.0889 | -3.4302
-7.5 | -0.2184 | 0.05903 | -0.0891 | -3.6998
-7 | -0.2009 | 0.05182 | -0.0891 | -3.8769
-6.5 | -0.181 | 0.04498 | -0.0874 | -4.024
-6 | -0.1676 | 0.03731 | -0.0844 | -4.4921
-5.5 | -0.1318 | 0.03391 | -0.0831 | -3.8868
-5 | -0.1268 | 0.01513 | -0.0718 | -8.3807
-4.5 | -0.0754 | 0.01408 | -0.0714 | -5.3551
-4 | -0.0226 | 0.01226 | -0.071 | -1.8434
-3.5 | 0.0315 | 0.01108 | -0.0708 | 2.843
-3 | 0.0836 | 0.00986 | -0.0703 | 8.4787
-2.5 | 0.1364 | 0.00925 | -0.0699 | 14.7459
-2 | 0.1879 | 0.00864 | -0.0692 | 21.7477
-1.5 | 0.2399 | 0.0082 | -0.0687 | 29.2561
-1 | 0.2922 | 0.00779 | -0.0681 | 37.5096
-0.5 | 0.3456 | 0.00755 | -0.0679 | 45.7748
0 | 0.398 | 0.00722 | -0.0674 | 55.1247
0.5 | 0.4225 | 0.00504 | -0.0619 | 83.8294
1 | 0.4728 | 0.00502 | -0.0606 | 94.1833
1.5 | 0.5244 | 0.00512 | -0.0597 | 102.4219
2 | 0.5729 | 0.00536 | -0.0579 | 106.8843
2.5 | 0.6183 | 0.00567 | -0.0556 | 109.0476
3 | 0.6672 | 0.00591 | -0.0546 | 112.8934
3.5 | 0.7147 | 0.00616 | -0.0534 | 116.0227
4 | 0.7595 | 0.00645 | -0.0516 | 117.7519
4.5 | 0.801 | 0.00682 | -0.0492 | 117.4487
5 | 0.8335 | 0.00735 | -0.0449 | 113.4014
5.5 | 0.8613 | 0.00785 | -0.0397 | 109.7197
6 | 0.8898 | 0.00833 | -0.0347 | 106.8187
6.5 | 0.9287 | 0.00896 | -0.0323 | 103.6496
7 | 0.9758 | 0.00984 | -0.0321 | 99.1667
7.5 | 1.0251 | 0.0113 | -0.0332 | 90.7168
8 | 1.0631 | 0.01351 | -0.0329 | 78.6899
8.5 | 1.0803 | 0.01461 | -0.0271 | 73.9425
9 | 1.1069 | 0.01565 | -0.0231 | 70.7284
9.5 | 1.138 | 0.01666 | -0.0201 | 68.3073
10 | 1.168 | 0.0178 | -0.0171 | 65.618
10.5 | 1.1941 | 0.01923 | -0.0137 | 62.0957
11 | 1.2234 | 0.02048 | -0.011 | 59.7363
11.5 | 1.2449 | 0.0223 | -0.0075 | 55.8251
12 | 1.269 | 0.02399 | -0.0046 | 52.897
12.5 | 1.2856 | 0.02628 | -0.0011 | 48.9193
13 | 1.3034 | 0.02859 | 0.0018 | 45.5894
13.5 | 1.3111 | 0.03183 | 0.0053 | 41.1907
14 | 1.3166 | 0.03551 | 0.0083 | 37.0769
14.5 | 1.3242 | 0.03931 | 0.0105 | 33.6861
15 | 1.341 | 0.04246 | 0.0115 | 31.5827
15.5 | 1.3392 | 0.04777 | 0.0128 | 28.0343
16 | 1.3265 | 0.05479 | 0.0134 | 24.2106
16.5 | 1.3133 | 0.06245 | 0.0128 | 21.0296
17 | 1.304 | 0.07014 | 0.0114 | 18.5914
17.5 | 1.2946 | 0.07842 | 0.009 | 16.5085
18 | 1.2835 | 0.08738 | 0.0058 | 14.6887
18.5 | 1.2619 | 0.09854 | 0.0013 | 12.806
19 | 1.2366 | 0.11091 | -0.0044 | 11.1496
19.5 | 1.22 | 0.12233 | -0.0104 | 9.973
20 | 1.1962 | 0.13558 | -0.0176 | 8.8228

## 43. Re 1M Mach 0.10 (1)
BIGFOIL.COM POLAR EXPORT
NACA67-611 a=0.2
NACA67-611 a=0.2 |  |  |  | Cl Max: | 1.306 | at alpha= | 10 | deg
JavaFoil+Calcfoil stall+Eppler ext transition |  |  |  | L/D Max: | 113.625 | at alpha= | 5 | deg
Re: | 1000000 |  |  | Cd Min: | 0.00531 | at alpha= | 1 | deg
Mach: | 0.1 |  |  | Cl=0 at alpha= | -3.1961 | deg
|  |  |  | @ Cl=0.1, Cd= | 0.0075805
|  |  |  | @ Cl=0.4, Cd= | 0.0071245
|  |  |  | @ Cl=0.6, Cd= | 0.0058247
alpha (deg) | Cl | Cd | Cm | Cl/Cd
-15.5 | -0.309 | 0.13278 | -0.015 | -2.33
-15 | -0.323 | 0.1301 | -0.015 | -2.487
-14.5 | -0.337 | 0.12061 | -0.015 | -2.798
-14 | -0.351 | 0.11707 | -0.015 | -2.998
-13.5 | -0.364 | 0.11002 | -0.015 | -3.306
-13 | -0.376 | 0.11416 | -0.015 | -3.29
-12.5 | -0.386 | 0.09883 | -0.016 | -3.907
-12 | -0.395 | 0.09699 | -0.016 | -4.072
-11.5 | -0.401 | 0.09286 | -0.015 | -4.324
-11 | -0.406 | 0.08615 | -0.016 | -4.708
-10.5 | -0.407 | 0.07912 | -0.016 | -5.143
-10 | -0.405 | 0.07482 | -0.016 | -5.41
-9.5 | -0.399 | 0.06751 | -0.017 | -5.911
-9 | -0.389 | 0.06343 | -0.017 | -6.137
-8.5 | -0.375 | 0.05869 | -0.018 | -6.395
-8 | -0.357 | 0.05454 | -0.018 | -6.545
-7.5 | -0.334 | 0.05085 | -0.018 | -6.575
-7 | -0.307 | 0.04753 | -0.018 | -6.469
-6.5 | -0.277 | 0.04493 | -0.019 | -6.16
-6 | -0.243 | 0.04194 | -0.02 | -5.785
-5.5 | -0.205 | 0.0394 | -0.021 | -5.204
-5 | -0.165 | 0.03719 | -0.022 | -4.43
-4.5 | -0.122 | 0.03534 | -0.022 | -3.45
-4 | -0.077 | 0.03341 | -0.024 | -2.311
-3.5 | -0.031 | 0.03122 | -0.027 | -0.997
-3 | 0.02 | 0.00797 | -0.052 | 2.5
-2.5 | 0.079 | 0.00764 | -0.053 | 10.36
-2 | 0.139 | 0.00747 | -0.053 | 18.605
-1.5 | 0.199 | 0.00706 | -0.054 | 28.196
-1 | 0.26 | 0.00693 | -0.055 | 37.48
-0.5 | 0.32 | 0.00702 | -0.056 | 45.609
0 | 0.379 | 0.0071 | -0.057 | 53.444
0.5 | 0.439 | 0.00717 | -0.057 | 61.178
1 | 0.498 | 0.00531 | -0.058 | 93.743
1.5 | 0.557 | 0.00558 | -0.059 | 99.757
2 | 0.615 | 0.00591 | -0.06 | 104.178
2.5 | 0.674 | 0.00629 | -0.061 | 107.139
3 | 0.732 | 0.00665 | -0.062 | 110.113
3.5 | 0.79 | 0.00705 | -0.062 | 112.026
4 | 0.847 | 0.00754 | -0.063 | 112.396
4.5 | 0.904 | 0.00796 | -0.064 | 113.553
5 | 0.959 | 0.00844 | -0.065 | 113.625
5.5 | 1.013 | 0.00901 | -0.066 | 112.424
6 | 1.065 | 0.00962 | -0.067 | 110.677
6.5 | 1.11 | 0.01392 | -0.067 | 79.772
7 | 1.156 | 0.01462 | -0.068 | 79.014
7.5 | 1.197 | 0.01553 | -0.069 | 77.078
8 | 1.234 | 0.01631 | -0.07 | 75.666
8.5 | 1.267 | 0.01727 | -0.071 | 73.346
9 | 1.289 | 0.01821 | -0.071 | 70.797
9.5 | 1.302 | 0.01933 | -0.072 | 67.355
10 | 1.306 | 0.02038 | -0.073 | 64.104
10.5 | 1.301 | 0.02167 | -0.074 | 60.043
11 | 1.287 | 0.02324 | -0.074 | 55.394
11.5 | 1.263 | 0.02491 | -0.075 | 50.726
12 | 1.229 | 0.02712 | -0.075 | 45.312
12.5 | 1.003 | 0.08599 | -0.04 | 11.667
13 | 0.968 | 0.09184 | -0.039 | 10.544
13.5 | 0.929 | 0.09896 | -0.037 | 9.385
14 | 0.886 | 0.10855 | -0.032 | 8.162
14.5 | 0.843 | 0.11384 | -0.031 | 7.404
15 | 0.799 | 0.12322 | -0.032 | 6.483

## 44. Re 1M Mach 0.10 (2)
BIGFOIL.COM POLAR EXPORT
NACA67-611 a=0.2
NACA67-611 a=0.2 |  |  |  | Cl Max: | 1.3314 | at alpha= | 15 | deg
XFOIL ncrit=9 |  |  |  | L/D Max: | 117.246 | at alpha= | 4 | deg
Re: | 1000000 |  |  | Cd Min: | 0.19857 | at alpha= | -20 | deg
Mach: | 0.1 |  |  | Cl=0 at alpha= | -3.7932 | deg
|  |  |  | @ Cl=0.1, Cd= | 0.0097394
|  |  |  | @ Cl=0.4, Cd= | 0.007243
|  |  |  | @ Cl=0.6, Cd= | 0.0055506
alpha (deg) | Cl | Cd | Cm | Cl/Cd
-20 | -0.3919 | 0.19857 | 0.0004 | -1.9736
-19.5 | -0.3779 | 0.19281 | -0.0037 | -1.96
-19 | -0.3652 | 0.18727 | -0.0077 | -1.9501
-18 | -0.3395 | 0.17618 | -0.015 | -1.927
-17.5 | -0.4265 | 0.19056 | -0.0256 | -2.2381
-17 | -0.4101 | 0.18443 | -0.0291 | -2.2236
-16.5 | -0.3937 | 0.17848 | -0.0326 | -2.2058
-16 | -0.3741 | 0.17179 | -0.0372 | -2.1777
-15.5 | -0.3488 | 0.16405 | -0.0439 | -2.1262
-15 | -0.3247 | 0.15575 | -0.0506 | -2.0848
-14.5 | -0.3066 | 0.14801 | -0.0564 | -2.0715
-14 | -0.294 | 0.13983 | -0.0602 | -2.1026
-13.5 | -0.2786 | 0.13373 | -0.0628 | -2.0833
-13 | -0.2639 | 0.12803 | -0.0654 | -2.0612
-12.5 | -0.2515 | 0.1218 | -0.0681 | -2.0649
-12 | -0.2388 | 0.11571 | -0.0708 | -2.0638
-11.5 | -0.228 | 0.10904 | -0.0737 | -2.091
-11 | -0.2202 | 0.1026 | -0.0769 | -2.1462
-10.5 | -0.2143 | 0.09574 | -0.0801 | -2.2384
-10 | -0.2081 | 0.08919 | -0.0827 | -2.3332
-9.5 | -0.2076 | 0.08159 | -0.0849 | -2.5444
-9 | -0.2024 | 0.07605 | -0.0871 | -2.6614
-8.5 | -0.2079 | 0.07038 | -0.09 | -2.954
-8 | -0.2177 | 0.06542 | -0.0894 | -3.3277
-7.5 | -0.2143 | 0.05944 | -0.0898 | -3.6053
-7 | -0.198 | 0.05227 | -0.0899 | -3.788
-6 | -0.1655 | 0.03789 | -0.0853 | -4.3679
-5.5 | -0.1302 | 0.03438 | -0.0839 | -3.7871
-5 | -0.1253 | 0.01606 | -0.0729 | -7.802
-4.5 | -0.0752 | 0.01452 | -0.0722 | -5.1791
-4 | -0.0225 | 0.01251 | -0.0716 | -1.7986
-3.5 | 0.0319 | 0.01117 | -0.0713 | 2.8559
-3 | 0.0845 | 0.00992 | -0.0709 | 8.5181
-2.5 | 0.1377 | 0.0093 | -0.0704 | 14.8065
-2 | 0.19 | 0.00874 | -0.0698 | 21.7391
-1.5 | 0.2417 | 0.00822 | -0.0692 | 29.4039
-1 | 0.2944 | 0.00782 | -0.0686 | 37.6471
-0.5 | 0.3478 | 0.00756 | -0.0683 | 46.0053
0 | 0.4005 | 0.00724 | -0.0678 | 55.3177
0.5 | 0.425 | 0.00506 | -0.0623 | 83.9921
1 | 0.4755 | 0.00503 | -0.0609 | 94.5328
1.5 | 0.5272 | 0.00514 | -0.0599 | 102.5681
2 | 0.5759 | 0.00538 | -0.0582 | 107.0446
2.5 | 0.6211 | 0.0057 | -0.0557 | 108.9649
3 | 0.6702 | 0.00594 | -0.0547 | 112.8283
3.5 | 0.7177 | 0.00619 | -0.0534 | 115.9451
4 | 0.7621 | 0.0065 | -0.0514 | 117.2462
4.5 | 0.8038 | 0.00686 | -0.049 | 117.172
5 | 0.8358 | 0.00739 | -0.0445 | 113.0988
6 | 0.891 | 0.0084 | -0.0339 | 106.0714
6.5 | 0.9312 | 0.00904 | -0.0317 | 103.0088
7 | 0.9793 | 0.00996 | -0.0317 | 98.3233
7.5 | 1.0279 | 0.01149 | -0.0327 | 89.4604
8 | 1.0661 | 0.01373 | -0.0323 | 77.6475
8.5 | 1.0809 | 0.0148 | -0.026 | 73.0338
9 | 1.108 | 0.01589 | -0.022 | 69.7294
9.5 | 1.1391 | 0.01693 | -0.0189 | 67.2829
10 | 1.1694 | 0.01808 | -0.0159 | 64.6792
10.5 | 1.1955 | 0.01954 | -0.0124 | 61.1822
11 | 1.2231 | 0.02095 | -0.0095 | 58.3819
11.5 | 1.245 | 0.02278 | -0.006 | 54.6532
12 | 1.2659 | 0.02476 | -0.0027 | 51.1268
12.5 | 1.2841 | 0.02701 | 0.0006 | 47.5417
13 | 1.3003 | 0.02952 | 0.0037 | 44.0481
13.5 | 1.3002 | 0.03354 | 0.0076 | 38.7657
14 | 1.3108 | 0.03695 | 0.01 | 35.475
14.5 | 1.3156 | 0.04121 | 0.0121 | 31.9243
15 | 1.3314 | 0.04461 | 0.013 | 29.8453
15.5 | 1.327 | 0.05048 | 0.0141 | 26.2876
16 | 1.3073 | 0.05862 | 0.0142 | 22.3013
16.5 | 1.2978 | 0.06617 | 0.0131 | 19.6131
17 | 1.2799 | 0.07536 | 0.011 | 16.9838
17.5 | 1.2717 | 0.08388 | 0.0081 | 15.1609
18 | 1.2572 | 0.09374 | 0.0042 | 13.4116
18.5 | 1.2326 | 0.10586 | -0.0011 | 11.6437
19 | 1.2043 | 0.11931 | -0.0078 | 10.0939
19.5 | 1.1855 | 0.13163 | -0.0146 | 9.0063
20 | 1.1593 | 0.14597 | -0.0228 | 7.942

## 45. Re 1M Mach 0.25 (1)
BIGFOIL.COM POLAR EXPORT
NACA67-611 a=0.2
NACA67-611 a=0.2 |  |  |  | Cl Max: | 1.292 | at alpha= | 9 | deg
JavaFoil+Calcfoil stall+Eppler ext transition |  |  |  | L/D Max: | 112.36 | at alpha= | 5 | deg
Re: | 1000000 |  |  | Cd Min: | 0.00544 | at alpha= | 1 | deg
Mach: | 0.25 |  |  | Cl=0 at alpha= | -3.1735 | deg
|  |  |  | @ Cl=0.1, Cd= | 0.0074824
|  |  |  | @ Cl=0.4, Cd= | 0.0072298
|  |  |  | @ Cl=0.6, Cd= | 0.11567
alpha (deg) | Cl | Cd | Cm | Cl/Cd
-13.5 | -0.06 | 0.11436 | -0.017 | -0.523
-13 | -0.057 | 0.10543 | -0.017 | -0.54
-12.5 | -0.128 | 0.09974 | -0.017 | -1.281
-12 | -0.18 | 0.09537 | -0.017 | -1.886
-11.5 | -0.22 | 0.09155 | -0.017 | -2.405
-11 | -0.254 | 0.08853 | -0.017 | -2.868
-10.5 | -0.282 | 0.08073 | -0.017 | -3.493
-10 | -0.304 | 0.08602 | -0.017 | -3.536
-9.5 | -0.32 | 0.07684 | -0.017 | -4.168
-9 | -0.33 | 0.07023 | -0.017 | -4.692
-8.5 | -0.332 | 0.06506 | -0.017 | -5.101
-8 | -0.327 | 0.05859 | -0.018 | -5.582
-7.5 | -0.315 | 0.05362 | -0.018 | -5.878
-7 | -0.296 | 0.05027 | -0.019 | -5.898
-6.5 | -0.271 | 0.04639 | -0.019 | -5.852
-6 | -0.241 | 0.04292 | -0.019 | -5.615
-5.5 | -0.206 | 0.04019 | -0.02 | -5.118
-5 | -0.166 | 0.03788 | -0.021 | -4.393
-4.5 | -0.124 | 0.03591 | -0.021 | -3.447
-4 | -0.079 | 0.03408 | -0.023 | -2.309
-3.5 | -0.032 | 0.03177 | -0.026 | -0.999
-3 | 0.017 | 0.02957 | -0.028 | 0.558
-2.5 | 0.081 | 0.00751 | -0.054 | 10.811
-2 | 0.143 | 0.00742 | -0.055 | 19.23
-1.5 | 0.205 | 0.0073 | -0.056 | 28.025
-1 | 0.267 | 0.00716 | -0.056 | 37.248
-0.5 | 0.329 | 0.00712 | -0.057 | 46.193
0 | 0.389 | 0.00721 | -0.058 | 53.968
0.5 | 0.45 | 0.00732 | -0.059 | 61.513
1 | 0.511 | 0.00544 | -0.06 | 93.843
1.5 | 0.571 | 0.00572 | -0.061 | 99.847
2 | 0.631 | 0.00609 | -0.062 | 103.631
2.5 | 0.691 | 0.00649 | -0.062 | 106.502
3 | 0.751 | 0.00684 | -0.063 | 109.756
3.5 | 0.81 | 0.00731 | -0.064 | 110.861
4 | 0.869 | 0.00781 | -0.065 | 111.316
4.5 | 0.927 | 0.00825 | -0.066 | 112.305
5 | 0.983 | 0.00875 | -0.067 | 112.36
5.5 | 1.038 | 0.0094 | -0.068 | 110.475
6 | 1.091 | 0.01005 | -0.068 | 108.518
6.5 | 1.136 | 0.01451 | -0.069 | 78.319
7 | 1.18 | 0.01532 | -0.07 | 77.027
7.5 | 1.22 | 0.01632 | -0.071 | 74.713
8 | 1.253 | 0.01724 | -0.072 | 72.674
8.5 | 1.28 | 0.01845 | -0.072 | 69.371
9 | 1.292 | 0.01947 | -0.073 | 66.372
9.5 | 1.291 | 0.02067 | -0.074 | 62.462
10 | 1.276 | 0.02228 | -0.075 | 57.271
10.5 | 1.246 | 0.02363 | -0.075 | 52.747
11 | 1.194 | 0.02626 | -0.076 | 45.469
11.5 | 0.953 | 0.08046 | -0.037 | 11.85
12 | 0.893 | 0.08822 | -0.031 | 10.124
12.5 | 0.824 | 0.09599 | -0.028 | 8.588
13 | 0.748 | 0.10086 | -0.03 | 7.414
13.5 | 0.664 | 0.10648 | -0.031 | 6.235
14 | 0.574 | 0.11567 | -0.032 | 4.962

## 46. Re 1M Mach 0.25 (2)
BIGFOIL.COM POLAR EXPORT
NACA67-611 a=0.2
NACA67-611 a=0.2 |  |  |  | Cl Max: | 1.2723 | at alpha= | 13 | deg
XFOIL ncrit=9 |  |  |  | L/D Max: | 115.134 | at alpha= | 4 | deg
Re: | 1000000 |  |  | Cd Min: | 0.22641 | at alpha= | -20 | deg
Mach: | 0.25 |  |  | Cl=0 at alpha= | -3.8117 | deg
|  |  |  | @ Cl=0.1, Cd= | 0.010191
|  |  |  | @ Cl=0.4, Cd= | 0.0074053
|  |  |  | @ Cl=0.6, Cd= | 0.0055638
alpha (deg) | Cl | Cd | Cm | Cl/Cd
-20 | -0.515 | 0.22641 | -0.0068 | -2.2746
-19.5 | -0.4961 | 0.21965 | -0.0108 | -2.2586
-19 | -0.4782 | 0.21289 | -0.0152 | -2.2462
-18.5 | -0.4604 | 0.20646 | -0.0192 | -2.23
-18 | -0.4433 | 0.19979 | -0.0235 | -2.2188
-17.5 | -0.4258 | 0.19295 | -0.0267 | -2.2068
-17 | -0.408 | 0.18664 | -0.0305 | -2.186
-16.5 | -0.3881 | 0.18011 | -0.035 | -2.1548
-16 | -0.361 | 0.17244 | -0.0421 | -2.0935
-15.5 | -0.3349 | 0.16452 | -0.0487 | -2.0356
-15 | -0.3145 | 0.15682 | -0.0541 | -2.0055
-14.5 | -0.3003 | 0.14985 | -0.0581 | -2.004
-13.5 | -0.2721 | 0.13598 | -0.0638 | -2.001
-13 | -0.2572 | 0.13012 | -0.0664 | -1.9766
-12.5 | -0.2433 | 0.12377 | -0.0693 | -1.9657
-12 | -0.2296 | 0.11752 | -0.0721 | -1.9537
-11 | -0.209 | 0.10426 | -0.0789 | -2.0046
-10.5 | -0.2012 | 0.09748 | -0.0819 | -2.064
-10 | -0.1928 | 0.09094 | -0.0846 | -2.1201
-9.5 | -0.1854 | 0.08403 | -0.0864 | -2.2064
-9 | -0.1775 | 0.07844 | -0.0886 | -2.2629
-8.5 | -0.1742 | 0.07279 | -0.0913 | -2.3932
-8 | -0.1843 | 0.06681 | -0.0938 | -2.7586
-7.5 | -0.1926 | 0.06083 | -0.0938 | -3.1662
-7 | -0.1815 | 0.05439 | -0.0939 | -3.337
-6.5 | -0.1652 | 0.04787 | -0.0925 | -3.451
-6 | -0.1531 | 0.04083 | -0.0902 | -3.7497
-5.5 | -0.1209 | 0.03674 | -0.0886 | -3.2907
-5 | -0.0783 | 0.03139 | -0.0856 | -2.4944
-4.5 | -0.0528 | 0.02463 | -0.0815 | -2.1437
-4 | -0.0206 | 0.01473 | -0.0754 | -1.3985
-3.5 | 0.0341 | 0.01197 | -0.0744 | 2.8488
-3 | 0.0896 | 0.01033 | -0.074 | 8.6738
-2.5 | 0.145 | 0.00959 | -0.0735 | 15.1199
-2 | 0.1998 | 0.00906 | -0.0729 | 22.053
-1.5 | 0.2518 | 0.00834 | -0.0719 | 30.1918
-1 | 0.3068 | 0.00804 | -0.0714 | 38.1592
-0.5 | 0.3603 | 0.00761 | -0.0707 | 47.3456
0 | 0.4146 | 0.00733 | -0.0702 | 56.5621
0.5 | 0.4493 | 0.00569 | -0.0664 | 78.9631
1 | 0.4897 | 0.00509 | -0.0625 | 96.2083
1.5 | 0.5424 | 0.00522 | -0.0614 | 103.908
2 | 0.5916 | 0.00549 | -0.0594 | 107.7596
2.5 | 0.636 | 0.00588 | -0.0563 | 108.1633
3 | 0.6853 | 0.00613 | -0.0549 | 111.7945
3.5 | 0.7327 | 0.00642 | -0.0532 | 114.1277
4 | 0.776 | 0.00674 | -0.0505 | 115.1335
4.5 | 0.817 | 0.0071 | -0.0474 | 115.0704
5 | 0.8432 | 0.00758 | -0.0413 | 111.2401
5.5 | 0.8683 | 0.00816 | -0.0351 | 106.4093
6 | 0.8993 | 0.00875 | -0.0302 | 102.7771
6.5 | 0.9463 | 0.00951 | -0.0291 | 99.5058
7 | 0.9987 | 0.0106 | -0.0297 | 94.217
7.5 | 1.0418 | 0.01261 | -0.0296 | 82.617
8 | 1.068 | 0.01465 | -0.0262 | 72.901
8.5 | 1.0877 | 0.01581 | -0.0203 | 68.7982
9 | 1.1168 | 0.01704 | -0.0164 | 65.5399
9.5 | 1.1444 | 0.01848 | -0.0125 | 61.9264
10 | 1.1743 | 0.01986 | -0.0091 | 59.1289
10.5 | 1.2003 | 0.02156 | -0.0054 | 55.6725
11 | 1.2206 | 0.02369 | -0.0013 | 51.5238
11.5 | 1.2415 | 0.0259 | 0.0023 | 47.9344
12 | 1.251 | 0.02906 | 0.0066 | 43.0489
12.5 | 1.2674 | 0.03197 | 0.0098 | 39.6434
13 | 1.2723 | 0.03603 | 0.013 | 35.3122
13.5 | 1.2627 | 0.04183 | 0.0162 | 30.1865
14 | 1.2659 | 0.04692 | 0.0177 | 26.98
14.5 | 1.2588 | 0.05353 | 0.0187 | 23.5158
15 | 1.2622 | 0.05948 | 0.0183 | 21.2206
15.5 | 1.2428 | 0.06862 | 0.017 | 18.1113
16 | 1.2262 | 0.07822 | 0.0142 | 15.6763
16.5 | 1.2038 | 0.08931 | 0.0099 | 13.4789
17 | 1.1841 | 0.10074 | 0.0049 | 11.754
17.5 | 1.1443 | 0.11633 | -0.003 | 9.8367
18 | 1.1153 | 0.13104 | -0.0111 | 8.5111

## 47. Re 1M Mach 0.50 (1)
BIGFOIL.COM POLAR EXPORT
NACA67-611 a=0.2
NACA67-611 a=0.2 |  |  |  | Cl Max: | 1.262 | at alpha= | 7 | deg
JavaFoil+Calcfoil stall+Eppler ext transition |  |  |  | L/D Max: | 106.746 | at alpha= | 4 | deg
Re: | 1000000 |  |  | Cd Min: | 0.00648 | at alpha= | 1.5 | deg
Mach: | 0.5 |  |  | Cl=0 at alpha= | -3.1731 | deg
|  |  |  | @ Cl=0.1, Cd= | 0.022829
|  |  |  | @ Cl=0.4, Cd= | 0.00766
|  |  |  | @ Cl=0.6, Cd= | 0.0072636
alpha (deg) | Cl | Cd | Cm | Cl/Cd
-20 | -0.916 | 0.19337 | -0.019 | -4.737
-19.5 | -0.89 | 0.18592 | -0.019 | -4.785
-19 | -0.863 | 0.18085 | -0.019 | -4.773
-18.5 | -0.837 | 0.17608 | -0.019 | -4.751
-18 | -0.809 | 0.17208 | -0.019 | -4.699
-17.5 | -0.781 | 0.16639 | -0.019 | -4.693
-17 | -0.754 | 0.16128 | -0.019 | -4.675
-16.5 | -0.727 | 0.15325 | -0.02 | -4.746
-16 | -0.7 | 0.1497 | -0.02 | -4.679
-15.5 | -0.674 | 0.14554 | -0.02 | -4.628
-15 | -0.647 | 0.14149 | -0.02 | -4.57
-14.5 | -0.62 | 0.1336 | -0.021 | -4.638
-14 | -0.591 | 0.13131 | -0.02 | -4.503
-13.5 | -0.564 | 0.12359 | -0.02 | -4.564
-13 | -0.537 | 0.11987 | -0.02 | -4.48
-12.5 | -0.51 | 0.12065 | -0.021 | -4.225
-12 | -0.483 | 0.11723 | -0.021 | -4.116
-11.5 | -0.456 | 0.10697 | -0.022 | -4.259
-11 | -0.428 | 0.11071 | -0.022 | -3.868
-10.5 | -0.401 | 0.10743 | -0.022 | -3.733
-10 | -0.373 | 0.10114 | -0.021 | -3.688
-9.5 | -0.346 | 0.0941 | -0.021 | -3.675
-9 | -0.319 | 0.09159 | -0.022 | -3.478
-8.5 | -0.291 | 0.08884 | -0.022 | -3.279
-8 | -0.264 | 0.08173 | -0.022 | -3.23
-7.5 | -0.237 | 0.07962 | -0.023 | -2.972
-7 | -0.209 | 0.07913 | -0.021 | -2.641
-6.5 | -0.182 | 0.07728 | -0.022 | -2.352
-6 | -0.155 | 0.04852 | -0.023 | -3.185
-5.5 | -0.127 | 0.04384 | -0.023 | -2.902
-5 | -0.1 | 0.05559 | -0.022 | -1.796
-4.5 | -0.12 | 0.04088 | -0.021 | -2.938
-4 | -0.082 | 0.03649 | -0.022 | -2.246
-3.5 | -0.034 | 0.03378 | -0.024 | -1.005
-3 | 0.018 | 0.03185 | -0.026 | 0.562
-2.5 | 0.072 | 0.03009 | -0.03 | 2.398
-2 | 0.158 | 0.00779 | -0.061 | 20.28
-1.5 | 0.227 | 0.0076 | -0.062 | 29.9
-1 | 0.297 | 0.0075 | -0.063 | 39.614
-0.5 | 0.367 | 0.00758 | -0.064 | 48.428
0 | 0.433 | 0.00774 | -0.065 | 55.976
0.5 | 0.501 | 0.00782 | -0.066 | 64.043
1 | 0.568 | 0.00798 | -0.067 | 71.158
1.5 | 0.635 | 0.00648 | -0.068 | 97.981
2 | 0.702 | 0.00692 | -0.068 | 101.382
2.5 | 0.768 | 0.00734 | -0.069 | 104.683
3 | 0.835 | 0.00791 | -0.07 | 105.535
3.5 | 0.9 | 0.00848 | -0.071 | 106.211
4 | 0.965 | 0.00904 | -0.072 | 106.746
4.5 | 1.028 | 0.00969 | -0.073 | 106.117
5 | 1.089 | 0.0105 | -0.074 | 103.662
5.5 | 1.146 | 0.01128 | -0.075 | 101.629
6 | 1.194 | 0.01656 | -0.076 | 72.137
6.5 | 1.236 | 0.01775 | -0.077 | 69.654
7 | 1.262 | 0.01919 | -0.078 | 65.739
7.5 | 1.261 | 0.02091 | -0.078 | 60.309
8 | 1.206 | 0.02307 | -0.079 | 52.287
8.5 | 0.626 | 0.06029 | -0.031 | 10.389
9 | 0.652 | 0.07245 | -0.029 | 9.001
9.5 | 0.679 | 0.09117 | -0.032 | 7.443
10 | 0.705 | 0.08555 | -0.033 | 8.239
10.5 | 0.731 | 0.10052 | -0.036 | 7.276
11 | 0.757 | 0.10495 | -0.036 | 7.215
11.5 | 0.785 | 0.11039 | -0.041 | 7.108
12 | 0.81 | 0.11618 | -0.041 | 6.973

## 48. Re 1M Mach 0.50 (2)
BIGFOIL.COM POLAR EXPORT
NACA67-611 a=0.2
NACA67-611 a=0.2 |  |  |  | Cl Max: | 1.1731 | at alpha= | 10.5 | deg
XFOIL ncrit=9 |  |  |  | L/D Max: | 104.408 | at alpha= | 1.5 | deg
Re: | 1000000 |  |  | Cd Min: | 0.15116 | at alpha= | 15.5 | deg
Mach: | 0.5 |  |  | Cl=0 at alpha= | -4.3906 | deg
|  |  |  | @ Cl=0.1, Cd= | 0.016424
|  |  |  | @ Cl=0.4, Cd= | 0.00809
|  |  |  | @ Cl=0.6, Cd= | 0.0057472
alpha (deg) | Cl | Cd | Cm | Cl/Cd
-7 | -0.102 | 0.05914 | -0.11 | -1.7247
-6.5 | -0.101 | 0.05393 | -0.1088 | -1.8728
-6 | -0.087 | 0.0491 | -0.108 | -1.7719
-5.5 | -0.068 | 0.04361 | -0.1066 | -1.5593
-5 | -0.0351 | 0.03788 | -0.1045 | -0.92661
-4 | 0.0225 | 0.0266 | -0.0967 | 0.84586
-3.5 | 0.0624 | 0.02099 | -0.0921 | 2.9728
-3 | 0.1109 | 0.0151 | -0.0879 | 7.3444
-2.5 | 0.1728 | 0.01158 | -0.0866 | 14.9223
-2 | 0.2388 | 0.01013 | -0.086 | 23.5735
-1.5 | 0.2988 | 0.00904 | -0.0845 | 33.0531
-1 | 0.358 | 0.00846 | -0.0829 | 42.3168
-0.5 | 0.4159 | 0.00795 | -0.0812 | 52.3145
0 | 0.4751 | 0.00765 | -0.0799 | 62.1046
0.5 | 0.5329 | 0.00739 | -0.0783 | 72.111
1 | 0.5478 | 0.00547 | -0.0686 | 100.1463
1.5 | 0.5993 | 0.00574 | -0.0654 | 104.4077
2.5 | 0.6866 | 0.00664 | -0.0555 | 103.4036
3 | 0.7228 | 0.00701 | -0.0494 | 103.1098
3.5 | 0.758 | 0.0074 | -0.0434 | 102.4324
4 | 0.7941 | 0.00791 | -0.0376 | 100.3919
4.5 | 0.8342 | 0.00844 | -0.0328 | 98.8389
5 | 0.8717 | 0.00905 | -0.0274 | 96.3204
5.5 | 0.9052 | 0.00995 | -0.0216 | 90.9749
6 | 0.9566 | 0.01094 | -0.0196 | 87.4406
6.5 | 1.0164 | 0.01214 | -0.0194 | 83.7232
7 | 1.068 | 0.01421 | -0.0189 | 75.1583
7.5 | 1.0758 | 0.01732 | -0.0121 | 62.1132
8 | 1.092 | 0.01941 | -0.0049 | 56.2597
8.5 | 1.1167 | 0.02158 | 0.0007 | 51.747
9 | 1.1416 | 0.02402 | 0.006 | 47.5271
9.5 | 1.1587 | 0.02721 | 0.0114 | 42.5836
10 | 1.1672 | 0.03131 | 0.0166 | 37.2788
10.5 | 1.1731 | 0.03609 | 0.0209 | 32.5048
11 | 1.1663 | 0.04234 | 0.0245 | 27.5461
11.5 | 1.1554 | 0.04945 | 0.0271 | 23.365
12 | 1.1391 | 0.05776 | 0.0282 | 19.7213
12.5 | 1.1168 | 0.06764 | 0.0269 | 16.5109
13 | 1.0909 | 0.07882 | 0.0233 | 13.8404
13.5 | 1.0618 | 0.0915 | 0.0174 | 11.6044
14 | 1.0322 | 0.10519 | 0.0101 | 9.8127
14.5 | 1.0036 | 0.1197 | 0.0016 | 8.3843
15 | 0.9757 | 0.13524 | -0.0076 | 7.2146
15.5 | 0.9518 | 0.15116 | -0.017 | 6.2966

## 49. Re 2M Mach 0.00 (1)
BIGFOIL.COM POLAR EXPORT
NACA67-611 a=0.2
NACA67-611 a=0.2 |  |  |  | Cl Max: | 1.313 | at alpha= | 10 | deg
JavaFoil+Calcfoil stall+Eppler ext transition |  |  |  | L/D Max: | 122.512 | at alpha= | 5.5 | deg
Re: | 2000000 |  |  | Cd Min: | 0.00431 | at alpha= | 1 | deg
Mach: | 0 |  |  | Cl=0 at alpha= | -3.1724 | deg
|  |  |  | @ Cl=0.1, Cd= | 0.006928
|  |  |  | @ Cl=0.4, Cd= | 0.0065561
|  |  |  | @ Cl=0.6, Cd= | 0.0055972
alpha (deg) | Cl | Cd | Cm | Cl/Cd
-16 | -0.338 | 0.13136 | -0.015 | -2.571
-15.5 | -0.35 | 0.12297 | -0.015 | -2.846
-15 | -0.362 | 0.11605 | -0.016 | -3.12
-14.5 | -0.374 | 0.11085 | -0.016 | -3.372
-14 | -0.385 | 0.10737 | -0.016 | -3.584
-13.5 | -0.395 | 0.10178 | -0.016 | -3.882
-13 | -0.404 | 0.09866 | -0.016 | -4.097
-12.5 | -0.412 | 0.08954 | -0.017 | -4.6
-12 | -0.418 | 0.0866 | -0.017 | -4.823
-11.5 | -0.421 | 0.08352 | -0.017 | -5.046
-11 | -0.423 | 0.07768 | -0.017 | -5.442
-10.5 | -0.421 | 0.07261 | -0.017 | -5.802
-10 | -0.417 | 0.0682 | -0.018 | -6.109
-9.5 | -0.409 | 0.06325 | -0.018 | -6.461
-9 | -0.397 | 0.0585 | -0.019 | -6.782
-8.5 | -0.381 | 0.0545 | -0.019 | -6.989
-8 | -0.361 | 0.05105 | -0.02 | -7.074
-7.5 | -0.337 | 0.04776 | -0.02 | -7.06
-7 | -0.309 | 0.04493 | -0.021 | -6.884
-6.5 | -0.278 | 0.04255 | -0.021 | -6.527
-6 | -0.243 | 0.03953 | -0.022 | -6.154
-5.5 | -0.205 | 0.03738 | -0.023 | -5.493
-5 | -0.165 | 0.03512 | -0.024 | -4.693
-4.5 | -0.122 | 0.03261 | -0.027 | -3.753
-4 | -0.096 | 0.00738 | -0.05 | -12.95
-3.5 | -0.038 | 0.00729 | -0.051 | -5.265
-3 | 0.02 | 0.00709 | -0.052 | 2.799
-2.5 | 0.079 | 0.00696 | -0.052 | 11.319
-2 | 0.138 | 0.00687 | -0.053 | 20.148
-1.5 | 0.198 | 0.00692 | -0.054 | 28.638
-1 | 0.258 | 0.0067 | -0.055 | 38.574
-0.5 | 0.319 | 0.00674 | -0.056 | 47.292
0 | 0.378 | 0.00653 | -0.057 | 57.954
0.5 | 0.437 | 0.0066 | -0.057 | 66.228
1 | 0.496 | 0.00431 | -0.058 | 115.085
1.5 | 0.555 | 0.00538 | -0.059 | 103.142
2 | 0.613 | 0.00566 | -0.06 | 108.314
2.5 | 0.671 | 0.00601 | -0.061 | 111.728
3 | 0.729 | 0.00624 | -0.061 | 116.816
3.5 | 0.787 | 0.00655 | -0.062 | 120.229
4 | 0.844 | 0.0069 | -0.063 | 122.302
4.5 | 0.901 | 0.00736 | -0.064 | 122.375
5 | 0.956 | 0.00782 | -0.065 | 122.278
5.5 | 1.01 | 0.00824 | -0.066 | 122.512
6 | 1.062 | 0.00868 | -0.066 | 122.276
6.5 | 1.108 | 0.01217 | -0.067 | 91.079
7 | 1.154 | 0.01278 | -0.068 | 90.231
7.5 | 1.195 | 0.01357 | -0.069 | 88.062
8 | 1.234 | 0.01424 | -0.07 | 86.66
8.5 | 1.267 | 0.01507 | -0.07 | 84.08
9 | 1.291 | 0.01586 | -0.071 | 81.389
9.5 | 1.306 | 0.01679 | -0.072 | 77.778
10 | 1.313 | 0.01766 | -0.073 | 74.348
10.5 | 1.311 | 0.01872 | -0.074 | 70.039
11 | 1.302 | 0.0199 | -0.074 | 65.422
11.5 | 1.284 | 0.02128 | -0.075 | 60.35
12 | 1.258 | 0.02282 | -0.076 | 55.131
12.5 | 1.227 | 0.02405 | -0.076 | 51.008
13 | 1.187 | 0.02616 | -0.077 | 45.366
13.5 | 1.126 | 0.03213 | -0.076 | 35.048
14 | 1.068 | 0.03716 | -0.075 | 28.74
14.5 | 0.894 | 0.10093 | -0.047 | 8.855
15 | 0.848 | 0.11156 | -0.042 | 7.602

## 50. Re 2M Mach 0.00 (2)
BIGFOIL.COM POLAR EXPORT
NACA67-611 a=0.2
NACA67-611 a=0.2 |  |  |  | Cl Max: | 1.4565 | at alpha= | 16.5 | deg
XFOIL ncrit=9 |  |  |  | L/D Max: | 138.368 | at alpha= | 3.5 | deg
Re: | 2000000 |  |  | Cd Min: | 0.09989 | at alpha= | 20 | deg
Mach: | 0 |  |  | Cl=0 at alpha= | -3.6426 | deg
|  |  |  | @ Cl=0.1, Cd= | 0.0071508
|  |  |  | @ Cl=0.4, Cd= | 0.005912
|  |  |  | @ Cl=0.6, Cd= | 0.0045308
alpha (deg) | Cl | Cd | Cm | Cl/Cd
-5.5 | -0.1997 | 0.00975 | -0.0669 | -20.4821
-5 | -0.1453 | 0.00929 | -0.067 | -15.6405
-4.5 | -0.0913 | 0.00882 | -0.0669 | -10.3515
-4 | -0.0371 | 0.0083 | -0.0669 | -4.4699
-3.5 | 0.0148 | 0.00757 | -0.0663 | 1.9551
-3 | 0.0692 | 0.00732 | -0.0664 | 9.4536
-2.5 | 0.1238 | 0.00702 | -0.0664 | 17.6353
-2 | 0.1769 | 0.00662 | -0.0661 | 26.7221
-1.5 | 0.232 | 0.00645 | -0.0662 | 35.969
-1 | 0.286 | 0.0062 | -0.0662 | 46.129
-0.5 | 0.3409 | 0.00604 | -0.0663 | 56.4404
0 | 0.3953 | 0.00593 | -0.0663 | 66.661
0.5 | 0.4475 | 0.00573 | -0.066 | 78.0977
1 | 0.4771 | 0.00402 | -0.0616 | 118.6816
1.5 | 0.5284 | 0.00419 | -0.0609 | 126.1098
2 | 0.5796 | 0.00442 | -0.0603 | 131.1312
2.5 | 0.6293 | 0.00469 | -0.0592 | 134.1791
3 | 0.6794 | 0.00499 | -0.0585 | 136.1523
3.5 | 0.7292 | 0.00527 | -0.0578 | 138.3681
4 | 0.7752 | 0.00568 | -0.0563 | 136.4789
4.5 | 0.8167 | 0.00624 | -0.054 | 130.8814
5 | 0.8595 | 0.00671 | -0.052 | 128.0924
5.5 | 0.8996 | 0.00719 | -0.0495 | 125.1182
6 | 0.9362 | 0.00769 | -0.0462 | 121.7425
6.5 | 0.9634 | 0.00835 | -0.0411 | 115.3772
7 | 0.9802 | 0.00953 | -0.0343 | 102.8541
7.5 | 1.0014 | 0.01063 | -0.0286 | 94.2051
8 | 1.0337 | 0.01175 | -0.0255 | 87.9745
8.5 | 1.0892 | 0.01259 | -0.0274 | 86.5131
9.5 | 1.1747 | 0.01428 | -0.0257 | 82.2619
10 | 1.2082 | 0.01512 | -0.0231 | 79.9074
10.5 | 1.2394 | 0.01613 | -0.0201 | 76.8382
11 | 1.2681 | 0.01732 | -0.017 | 73.2159
11.5 | 1.2983 | 0.01846 | -0.0143 | 70.3304
12 | 1.3217 | 0.02004 | -0.0109 | 65.9531
12.5 | 1.35 | 0.02136 | -0.0083 | 63.2022
13 | 1.3724 | 0.0231 | -0.0053 | 59.4113
13.5 | 1.3896 | 0.02527 | -0.0019 | 54.9901
14 | 1.411 | 0.02725 | 0.0007 | 51.7798
14.5 | 1.4264 | 0.02979 | 0.0035 | 47.8818
15 | 1.442 | 0.03245 | 0.0059 | 44.4376
15.5 | 1.4493 | 0.03603 | 0.0084 | 40.2248
16 | 1.4479 | 0.04072 | 0.0107 | 35.5575
16.5 | 1.4565 | 0.04475 | 0.0118 | 32.5475
17 | 1.4504 | 0.05071 | 0.0126 | 28.6019
17.5 | 1.4513 | 0.05625 | 0.0125 | 25.8009
18 | 1.4481 | 0.06268 | 0.0117 | 23.1031
18.5 | 1.4328 | 0.07116 | 0.0098 | 20.1349
19 | 1.4107 | 0.08126 | 0.0067 | 17.3603
19.5 | 1.4055 | 0.08917 | 0.0035 | 15.762
20 | 1.3858 | 0.09989 | -0.0011 | 13.8733

## 51. Re 2M Mach 0.10 (1)
BIGFOIL.COM POLAR EXPORT
NACA67-611 a=0.2
NACA67-611 a=0.2 |  |  |  | Cl Max: | 1.31 | at alpha= | 10 | deg
JavaFoil+Calcfoil stall+Eppler ext transition |  |  |  | L/D Max: | 122.316 | at alpha= | 4.5 | deg
Re: | 2000000 |  |  | Cd Min: | 0.00512 | at alpha= | 1 | deg
Mach: | 0.1 |  |  | Cl=0 at alpha= | -3.1695 | deg
|  |  |  | @ Cl=0.1, Cd= | 0.0069475
|  |  |  | @ Cl=0.4, Cd= | 0.0065641
|  |  |  | @ Cl=0.6, Cd= | 0.0056068
alpha (deg) | Cl | Cd | Cm | Cl/Cd
-15.5 | -0.31 | 0.1245 | -0.016 | -2.487
-15 | -0.324 | 0.11785 | -0.016 | -2.748
-14.5 | -0.338 | 0.11267 | -0.016 | -2.999
-14 | -0.351 | 0.1069 | -0.016 | -3.287
-13.5 | -0.364 | 0.10248 | -0.016 | -3.554
-13 | -0.376 | 0.09825 | -0.017 | -3.828
-12.5 | -0.387 | 0.09179 | -0.017 | -4.213
-12 | -0.395 | 0.08674 | -0.017 | -4.559
-11.5 | -0.402 | 0.08251 | -0.017 | -4.872
-11 | -0.406 | 0.07914 | -0.017 | -5.132
-10.5 | -0.407 | 0.07296 | -0.017 | -5.584
-10 | -0.405 | 0.06967 | -0.018 | -5.817
-9.5 | -0.4 | 0.06327 | -0.018 | -6.316
-9 | -0.39 | 0.05938 | -0.019 | -6.566
-8.5 | -0.376 | 0.05519 | -0.019 | -6.812
-8 | -0.358 | 0.0517 | -0.02 | -6.918
-7.5 | -0.335 | 0.04812 | -0.02 | -6.962
-7 | -0.308 | 0.04527 | -0.02 | -6.805
-6.5 | -0.277 | 0.04265 | -0.021 | -6.503
-6 | -0.243 | 0.03953 | -0.023 | -6.156
-5.5 | -0.206 | 0.03738 | -0.023 | -5.504
-5 | -0.165 | 0.03518 | -0.025 | -4.702
-4.5 | -0.123 | 0.0329 | -0.026 | -3.73
-4 | -0.096 | 0.00734 | -0.05 | -13.064
-3.5 | -0.039 | 0.00724 | -0.051 | -5.322
-3 | 0.02 | 0.00714 | -0.052 | 2.792
-2.5 | 0.079 | 0.007 | -0.053 | 11.312
-2 | 0.139 | 0.00685 | -0.054 | 20.304
-1.5 | 0.199 | 0.00674 | -0.054 | 29.544
-1 | 0.26 | 0.00675 | -0.055 | 38.453
-0.5 | 0.32 | 0.00679 | -0.056 | 47.16
0 | 0.38 | 0.00652 | -0.057 | 58.256
0.5 | 0.439 | 0.00665 | -0.058 | 66.071
1 | 0.499 | 0.00512 | -0.058 | 97.317
1.5 | 0.557 | 0.00541 | -0.059 | 102.996
2 | 0.616 | 0.00568 | -0.06 | 108.471
2.5 | 0.675 | 0.00603 | -0.061 | 111.826
3 | 0.733 | 0.00626 | -0.062 | 117.032
3.5 | 0.791 | 0.00659 | -0.063 | 119.998
4 | 0.849 | 0.00695 | -0.063 | 122.16
4.5 | 0.905 | 0.0074 | -0.064 | 122.316
5 | 0.96 | 0.00788 | -0.065 | 121.892
5.5 | 1.014 | 0.00831 | -0.066 | 122.054
6 | 1.067 | 0.00876 | -0.067 | 121.75
6.5 | 1.113 | 0.01226 | -0.067 | 90.741
7 | 1.158 | 0.01288 | -0.068 | 89.948
7.5 | 1.2 | 0.01369 | -0.069 | 87.658
8 | 1.237 | 0.01438 | -0.07 | 86.027
8.5 | 1.27 | 0.01522 | -0.071 | 83.457
9 | 1.292 | 0.01603 | -0.072 | 80.607
9.5 | 1.305 | 0.01698 | -0.072 | 76.883
10 | 1.31 | 0.01789 | -0.073 | 73.248
10.5 | 1.306 | 0.019 | -0.074 | 68.701
11 | 1.292 | 0.02028 | -0.075 | 63.71
11.5 | 1.27 | 0.02168 | -0.075 | 58.581
12 | 1.239 | 0.02334 | -0.076 | 53.07
12.5 | 1.199 | 0.02526 | -0.077 | 47.474
13 | 1.155 | 0.02715 | -0.077 | 42.534
13.5 | 1.077 | 0.03548 | -0.075 | 30.366
14 | 0.893 | 0.09968 | -0.043 | 8.958
14.5 | 0.849 | 0.10491 | -0.043 | 8.091
15 | 0.802 | 0.1145 | -0.04 | 7.008

## 52. Re 2M Mach 0.10 (2)
BIGFOIL.COM POLAR EXPORT
NACA67-611 a=0.2
NACA67-611 a=0.2 |  |  |  | Cl Max: | 1.4428 | at alpha= | 16.5 | deg
XFOIL ncrit=9 |  |  |  | L/D Max: | 137.947 | at alpha= | 3.5 | deg
Re: | 2000000 |  |  | Cd Min: | 0.11021 | at alpha= | 20 | deg
Mach: | 0.1 |  |  | Cl=0 at alpha= | -3.6479 | deg
|  |  |  | @ Cl=0.1, Cd= | 0.00718
|  |  |  | @ Cl=0.4, Cd= | 0.005932
|  |  |  | @ Cl=0.6, Cd= | 0.0045414
alpha (deg) | Cl | Cd | Cm | Cl/Cd
-8.5 | -0.2607 | 0.06495 | -0.0868 | -4.0139
-8 | -0.2449 | 0.06176 | -0.0871 | -3.9653
-7.5 | -0.2387 | 0.0555 | -0.0871 | -4.3009
-7 | -0.2548 | 0.04106 | -0.0834 | -6.2056
-6.5 | -0.233 | 0.03418 | -0.0807 | -6.8169
-6 | -0.2067 | 0.02686 | -0.0769 | -7.6955
-5.5 | -0.2003 | 0.01003 | -0.0677 | -19.9701
-5 | -0.1459 | 0.00941 | -0.0677 | -15.5048
-4 | -0.0369 | 0.00836 | -0.0675 | -4.4139
-3.5 | 0.0155 | 0.00763 | -0.067 | 2.0315
-3 | 0.0701 | 0.00736 | -0.0669 | 9.5245
-2.5 | 0.1249 | 0.00703 | -0.0669 | 17.7667
-2 | 0.1783 | 0.00663 | -0.0666 | 26.8929
-1.5 | 0.2337 | 0.00645 | -0.0667 | 36.2326
-1 | 0.2879 | 0.00622 | -0.0666 | 46.2862
-0.5 | 0.3432 | 0.00606 | -0.0667 | 56.6337
0 | 0.3978 | 0.00594 | -0.0667 | 66.9697
0.5 | 0.4503 | 0.00575 | -0.0664 | 78.313
1 | 0.4795 | 0.00404 | -0.0618 | 118.6881
1.5 | 0.531 | 0.00421 | -0.0611 | 126.1283
2 | 0.5825 | 0.00445 | -0.0605 | 130.8989
2.5 | 0.6323 | 0.00471 | -0.0594 | 134.2463
3 | 0.6823 | 0.00503 | -0.0586 | 135.6461
3.5 | 0.7325 | 0.00531 | -0.0579 | 137.9473
4 | 0.7786 | 0.0057 | -0.0563 | 136.5965
4.5 | 0.8199 | 0.00627 | -0.0539 | 130.7656
5 | 0.8624 | 0.00675 | -0.0518 | 127.763
5.5 | 0.9022 | 0.00724 | -0.049 | 124.6133
6 | 0.9372 | 0.00772 | -0.0453 | 121.399
6.5 | 0.9647 | 0.00841 | -0.0402 | 114.7087
7 | 0.9813 | 0.00962 | -0.0334 | 102.0062
7.5 | 1.0025 | 0.01074 | -0.0276 | 93.3426
8 | 1.0367 | 0.01189 | -0.0249 | 87.1909
8.5 | 1.0936 | 0.01273 | -0.0269 | 85.9073
9.5 | 1.1763 | 0.0145 | -0.0245 | 81.1241
10 | 1.2101 | 0.01536 | -0.0218 | 78.7826
10.5 | 1.2415 | 0.0164 | -0.0188 | 75.7012
11 | 1.27 | 0.01764 | -0.0156 | 71.9955
11.5 | 1.2997 | 0.01885 | -0.0128 | 68.9496
12 | 1.3235 | 0.02046 | -0.0093 | 64.6872
12.5 | 1.3501 | 0.02194 | -0.0065 | 61.536
13 | 1.3699 | 0.02392 | -0.0031 | 57.2701
13.5 | 1.3885 | 0.02608 | 0.0001 | 53.24
14 | 1.4086 | 0.02824 | 0.0028 | 49.8796
14.5 | 1.422 | 0.03106 | 0.0057 | 45.7824
15 | 1.432 | 0.03435 | 0.0084 | 41.6885
15.5 | 1.4351 | 0.03852 | 0.0109 | 37.256
16 | 1.436 | 0.04327 | 0.0127 | 33.187
16.5 | 1.4428 | 0.04773 | 0.0135 | 30.2284
17 | 1.4348 | 0.05423 | 0.0138 | 26.4577
17.5 | 1.4288 | 0.06095 | 0.0133 | 23.4422
18 | 1.4217 | 0.06828 | 0.0118 | 20.8216
18.5 | 1.4017 | 0.07792 | 0.009 | 17.989
19 | 1.3732 | 0.08957 | 0.0047 | 15.331
19.5 | 1.3657 | 0.09832 | 0.0008 | 13.8904
20 | 1.3423 | 0.11021 | -0.0049 | 12.1795

## 53. Re 2M Mach 0.25 (1)
BIGFOIL.COM POLAR EXPORT
NACA67-611 a=0.2
NACA67-611 a=0.2 |  |  |  | Cl Max: | 1.296 | at alpha= | 9 | deg
JavaFoil+Calcfoil stall+Eppler ext transition |  |  |  | L/D Max: | 120.936 | at alpha= | 4.5 | deg
Re: | 2000000 |  |  | Cd Min: | 0.00526 | at alpha= | 1 | deg
Mach: | 0.25 |  |  | Cl=0 at alpha= | -3.1695 | deg
|  |  |  | @ Cl=0.1, Cd= | 0.0070716
|  |  |  | @ Cl=0.4, Cd= | 0.0066993
|  |  |  | @ Cl=0.6, Cd= | 0.10964
alpha (deg) | Cl | Cd | Cm | Cl/Cd
-13.5 | -0.06 | 0.1036 | -0.017 | -0.577
-13 | -0.057 | 0.09653 | -0.018 | -0.59
-12.5 | -0.128 | 0.09346 | -0.018 | -1.368
-12 | -0.18 | 0.08981 | -0.018 | -2.005
-11.5 | -0.22 | 0.08365 | -0.018 | -2.634
-11 | -0.254 | 0.08078 | -0.018 | -3.147
-10.5 | -0.282 | 0.07487 | -0.019 | -3.772
-10 | -0.305 | 0.07256 | -0.018 | -4.198
-9.5 | -0.321 | 0.06635 | -0.019 | -4.834
-9 | -0.33 | 0.06315 | -0.019 | -5.224
-8.5 | -0.332 | 0.06012 | -0.019 | -5.525
-8 | -0.327 | 0.05477 | -0.019 | -5.978
-7.5 | -0.316 | 0.05054 | -0.02 | -6.244
-7 | -0.297 | 0.0475 | -0.02 | -6.25
-6.5 | -0.272 | 0.04412 | -0.021 | -6.161
-6 | -0.242 | 0.04085 | -0.022 | -5.912
-5.5 | -0.206 | 0.03835 | -0.023 | -5.376
-5 | -0.167 | 0.03608 | -0.024 | -4.626
-4.5 | -0.124 | 0.03395 | -0.025 | -3.661
-4 | -0.079 | 0.03159 | -0.027 | -2.506
-3.5 | -0.039 | 0.00735 | -0.052 | -5.362
-3 | 0.02 | 0.0072 | -0.053 | 2.834
-2.5 | 0.081 | 0.00709 | -0.054 | 11.457
-2 | 0.143 | 0.00703 | -0.055 | 20.304
-1.5 | 0.205 | 0.00679 | -0.056 | 30.11
-1 | 0.267 | 0.00681 | -0.057 | 39.133
-0.5 | 0.329 | 0.00661 | -0.057 | 49.761
0 | 0.39 | 0.00666 | -0.058 | 58.543
0.5 | 0.451 | 0.0069 | -0.059 | 65.376
1 | 0.512 | 0.00526 | -0.06 | 97.299
1.5 | 0.572 | 0.00553 | -0.061 | 103.387
2 | 0.632 | 0.00584 | -0.062 | 108.266
2.5 | 0.692 | 0.0061 | -0.062 | 113.529
3 | 0.752 | 0.00644 | -0.063 | 116.832
3.5 | 0.812 | 0.0068 | -0.064 | 119.441
4 | 0.87 | 0.0072 | -0.065 | 120.867
4.5 | 0.928 | 0.00768 | -0.066 | 120.936
5 | 0.985 | 0.00815 | -0.067 | 120.82
5.5 | 1.04 | 0.00862 | -0.068 | 120.696
6 | 1.093 | 0.0091 | -0.069 | 120.108
6.5 | 1.139 | 0.01278 | -0.069 | 89.118
7 | 1.183 | 0.01349 | -0.07 | 87.67
7.5 | 1.223 | 0.01439 | -0.071 | 84.955
8 | 1.256 | 0.01521 | -0.072 | 82.622
8.5 | 1.284 | 0.01625 | -0.073 | 78.989
9 | 1.296 | 0.01722 | -0.073 | 75.284
9.5 | 1.295 | 0.01817 | -0.074 | 71.265
10 | 1.28 | 0.01956 | -0.075 | 65.446
10.5 | 1.251 | 0.02072 | -0.076 | 60.378
11 | 1.206 | 0.02261 | -0.076 | 53.328
11.5 | 1.143 | 0.02482 | -0.077 | 46.066
12 | 0.9 | 0.08158 | -0.042 | 11.033
12.5 | 0.828 | 0.09041 | -0.038 | 9.157
13 | 0.751 | 0.09522 | -0.039 | 7.889
13.5 | 0.666 | 0.10056 | -0.039 | 6.626
14 | 0.576 | 0.10964 | -0.038 | 5.249

## 54. Re 2M Mach 0.25 (2)
BIGFOIL.COM POLAR EXPORT
NACA67-611 a=0.2
NACA67-611 a=0.2 |  |  |  | Cl Max: | 1.3819 | at alpha= | 14.5 | deg
XFOIL ncrit=9 |  |  |  | L/D Max: | 136.466 | at alpha= | 3.5 | deg
Re: | 2000000 |  |  | Cd Min: | 0.15213 | at alpha= | 19.5 | deg
Mach: | 0.25 |  |  | Cl=0 at alpha= | -3.6873 | deg
|  |  |  | @ Cl=0.1, Cd= | 0.0073573
|  |  |  | @ Cl=0.4, Cd= | 0.0060275
|  |  |  | @ Cl=0.6, Cd= | 0.0046021
alpha (deg) | Cl | Cd | Cm | Cl/Cd
-5 | -0.1493 | 0.01026 | -0.0716 | -14.5517
-4.5 | -0.092 | 0.0097 | -0.0714 | -9.4845
-4 | -0.0354 | 0.00883 | -0.0711 | -4.0091
-3.5 | 0.0212 | 0.00826 | -0.0708 | 2.5666
-3 | 0.0752 | 0.00752 | -0.0701 | 10
-2.5 | 0.1316 | 0.00715 | -0.0698 | 18.4056
-2 | 0.1864 | 0.00674 | -0.0693 | 27.6558
-1.5 | 0.2432 | 0.0065 | -0.0693 | 37.4154
-1 | 0.2992 | 0.00626 | -0.0691 | 47.7955
-0.5 | 0.356 | 0.00613 | -0.0692 | 58.075
0 | 0.4118 | 0.006 | -0.069 | 68.6333
0.5 | 0.4654 | 0.00588 | -0.0685 | 79.1497
1 | 0.4936 | 0.00418 | -0.0634 | 118.0861
2 | 0.5978 | 0.00459 | -0.0616 | 130.2397
2.5 | 0.6486 | 0.00487 | -0.0603 | 133.1828
3 | 0.6986 | 0.00519 | -0.059 | 134.605
3.5 | 0.7492 | 0.00549 | -0.058 | 136.4663
4.5 | 0.8357 | 0.00645 | -0.0529 | 129.5659
5 | 0.876 | 0.00694 | -0.0498 | 126.2248
5.5 | 0.9084 | 0.00744 | -0.045 | 122.0968
6 | 0.9438 | 0.008 | -0.0409 | 117.975
6.5 | 0.9734 | 0.00876 | -0.0359 | 111.1187
7 | 0.9876 | 0.01015 | -0.0284 | 97.3005
7.5 | 1.0094 | 0.01141 | -0.0225 | 88.4663
8.5 | 1.1154 | 0.01363 | -0.0241 | 81.8342
9 | 1.1557 | 0.01457 | -0.022 | 79.3205
9.5 | 1.1887 | 0.01561 | -0.0185 | 76.1499
10 | 1.2199 | 0.01681 | -0.0149 | 72.5699
10.5 | 1.2484 | 0.01822 | -0.0112 | 68.5181
11 | 1.279 | 0.01957 | -0.0079 | 65.3551
11.5 | 1.3009 | 0.0215 | -0.0037 | 60.507
12 | 1.3261 | 0.02334 | -0.0002 | 56.8166
12.5 | 1.3389 | 0.02609 | 0.0042 | 51.3185
13 | 1.3556 | 0.02878 | 0.0078 | 47.1022
13.5 | 1.3698 | 0.03187 | 0.011 | 42.9809
14 | 1.3803 | 0.03549 | 0.0139 | 38.8926
14.5 | 1.3819 | 0.04023 | 0.0165 | 34.35
15 | 1.3667 | 0.04706 | 0.0185 | 29.0416
15.5 | 1.3522 | 0.05457 | 0.019 | 24.7792
16 | 1.3392 | 0.06257 | 0.0183 | 21.4032
16.5 | 1.3312 | 0.07052 | 0.0165 | 18.8769
17 | 1.3064 | 0.08136 | 0.013 | 16.057
17.5 | 1.2725 | 0.0944 | 0.0075 | 13.4799
18 | 1.2467 | 0.10706 | 0.0014 | 11.6449
18.5 | 1.2101 | 0.12226 | -0.0066 | 9.8978
19 | 1.1715 | 0.13873 | -0.0161 | 8.4445
19.5 | 1.1518 | 0.15213 | -0.024 | 7.5712

## 55. Re 2M Mach 0.50 (1)
BIGFOIL.COM POLAR EXPORT
NACA67-611 a=0.2
NACA67-611 a=0.2 |  |  |  | Cl Max: | 1.265 | at alpha= | 7 | deg
JavaFoil+Calcfoil stall+Eppler ext transition |  |  |  | L/D Max: | 115.596 | at alpha= | 3.5 | deg
Re: | 2000000 |  |  | Cd Min: | 0.00602 | at alpha= | 1.5 | deg
Mach: | 0.5 |  |  | Cl=0 at alpha= | -3.1731 | deg
|  |  |  | @ Cl=0.1, Cd= | 0.0066856
|  |  |  | @ Cl=0.4, Cd= | 0.0071091
|  |  |  | @ Cl=0.6, Cd= | 0.0068313
alpha (deg) | Cl | Cd | Cm | Cl/Cd
-20 | -0.916 | 0.17578 | -0.019 | -5.213
-19.5 | -0.89 | 0.16721 | -0.019 | -5.321
-19 | -0.863 | 0.1622 | -0.019 | -5.322
-18.5 | -0.837 | 0.1575 | -0.02 | -5.312
-18 | -0.81 | 0.15565 | -0.02 | -5.202
-17.5 | -0.781 | 0.15071 | -0.019 | -5.184
-17 | -0.754 | 0.14527 | -0.019 | -5.192
-16.5 | -0.727 | 0.13771 | -0.02 | -5.283
-16 | -0.701 | 0.13435 | -0.02 | -5.215
-15.5 | -0.674 | 0.13032 | -0.02 | -5.17
-15 | -0.647 | 0.12638 | -0.021 | -5.118
-14.5 | -0.62 | 0.11898 | -0.021 | -5.21
-14 | -0.592 | 0.11918 | -0.021 | -4.967
-13.5 | -0.564 | 0.11057 | -0.02 | -5.104
-13 | -0.537 | 0.10721 | -0.021 | -5.012
-12.5 | -0.51 | 0.1067 | -0.021 | -4.779
-12 | -0.483 | 0.10328 | -0.021 | -4.674
-11.5 | -0.456 | 0.09552 | -0.022 | -4.771
-11 | -0.428 | 0.09669 | -0.022 | -4.431
-10.5 | -0.401 | 0.09386 | -0.023 | -4.275
-10 | -0.373 | 0.08781 | -0.022 | -4.251
-9.5 | -0.346 | 0.06986 | -0.022 | -4.954
-9 | -0.319 | 0.06289 | -0.023 | -5.07
-8.5 | -0.292 | 0.05785 | -0.023 | -5.04
-8 | -0.264 | 0.07083 | -0.023 | -3.73
-7.5 | -0.237 | 0.06892 | -0.024 | -3.436
-7 | -0.209 | 0.06004 | -0.022 | -3.484
-6.5 | -0.182 | 0.05093 | -0.023 | -3.571
-6 | -0.155 | 0.04473 | -0.024 | -3.459
-5.5 | -0.127 | 0.04135 | -0.025 | -3.081
-5 | -0.1 | 0.04108 | -0.024 | -2.433
-4.5 | -0.12 | 0.03859 | -0.022 | -3.114
-4 | -0.082 | 0.03484 | -0.023 | -2.354
-3.5 | -0.034 | 0.03226 | -0.027 | -1.055
-3 | 0.018 | 0.03006 | -0.031 | 0.598
-2.5 | 0.089 | 0.0067 | -0.06 | 13.35
-2 | 0.158 | 0.00661 | -0.061 | 23.914
-1.5 | 0.227 | 0.00695 | -0.062 | 32.747
-1 | 0.297 | 0.00694 | -0.063 | 42.814
-0.5 | 0.367 | 0.00705 | -0.064 | 52.042
0 | 0.434 | 0.00717 | -0.065 | 60.519
0.5 | 0.501 | 0.00739 | -0.066 | 67.889
1 | 0.569 | 0.00753 | -0.067 | 75.506
1.5 | 0.636 | 0.00602 | -0.068 | 105.627
2 | 0.703 | 0.00646 | -0.069 | 108.789
2.5 | 0.77 | 0.0069 | -0.07 | 111.587
3 | 0.836 | 0.00731 | -0.07 | 114.343
3.5 | 0.902 | 0.0078 | -0.071 | 115.596
4 | 0.967 | 0.00838 | -0.072 | 115.364
4.5 | 1.03 | 0.00897 | -0.073 | 114.796
5 | 1.091 | 0.00954 | -0.074 | 114.329
5.5 | 1.148 | 0.01016 | -0.075 | 113.006
6 | 1.197 | 0.01456 | -0.076 | 82.218
6.5 | 1.239 | 0.01564 | -0.077 | 79.216
7 | 1.265 | 0.01691 | -0.078 | 74.799
7.5 | 1.264 | 0.01853 | -0.079 | 68.246
8 | 1.21 | 0.02037 | -0.08 | 59.417
8.5 | 0.757 | 0.02255 | -0.08 | 33.585
9 | 0.653 | 0.06701 | -0.032 | 9.738
9.5 | 0.68 | 0.06636 | -0.038 | 10.251
10 | 0.706 | 0.07643 | -0.036 | 9.231
10.5 | 0.732 | 0.08887 | -0.037 | 8.236
11 | 0.758 | 0.09379 | -0.037 | 8.077
11.5 | 0.785 | 0.09876 | -0.042 | 7.95
12 | 0.811 | 0.10376 | -0.042 | 7.812

## 56. Re 2M Mach 0.50 (2)
BIGFOIL.COM POLAR EXPORT
NACA67-611 a=0.2
NACA67-611 a=0.2 |  |  |  | Cl Max: | 1.2446 | at alpha= | 10.5 | deg
XFOIL ncrit=9 |  |  |  | L/D Max: | 125.943 | at alpha= | 2.5 | deg
Re: | 2000000 |  |  | Cd Min: | 0.14379 | at alpha= | -13.5 | deg
Mach: | 0.5 |  |  | Cl=0 at alpha= | -3.982 | deg
|  |  |  | @ Cl=0.1, Cd= | 0.0097336
|  |  |  | @ Cl=0.4, Cd= | 0.0064116
|  |  |  | @ Cl=0.6, Cd= | 0.0049383
alpha (deg) | Cl | Cd | Cm | Cl/Cd
-13.5 | -0.2638 | 0.14379 | -0.0657 | -1.8346
-13 | -0.2436 | 0.13743 | -0.0693 | -1.7725
-12.5 | -0.2249 | 0.13052 | -0.0731 | -1.7231
-12 | -0.2056 | 0.12362 | -0.0768 | -1.6632
-11.5 | -0.1888 | 0.11628 | -0.0808 | -1.6237
-11 | -0.1723 | 0.10936 | -0.0845 | -1.5755
-10.5 | -0.1574 | 0.10229 | -0.0879 | -1.5388
-10 | -0.143 | 0.09558 | -0.0912 | -1.4961
-9.5 | -0.1307 | 0.0887 | -0.0944 | -1.4735
-9 | -0.1213 | 0.08189 | -0.0972 | -1.4813
-8.5 | -0.1066 | 0.07653 | -0.0998 | -1.3929
-8 | -0.0976 | 0.07022 | -0.1035 | -1.3899
-7.5 | -0.0978 | 0.0637 | -0.1072 | -1.5353
-7 | -0.1087 | 0.05789 | -0.1075 | -1.8777
-6.5 | -0.115 | 0.05212 | -0.1061 | -2.2064
-6 | -0.1036 | 0.0463 | -0.1054 | -2.2376
-5.5 | -0.0862 | 0.04008 | -0.1036 | -2.1507
-5 | -0.0633 | 0.03353 | -0.1005 | -1.8879
-4.5 | -0.0328 | 0.02707 | -0.0964 | -1.2117
-4 | -0.0017 | 0.02014 | -0.0911 | -0.084409
-3.5 | 0.0456 | 0.01545 | -0.0876 | 2.9515
-3 | 0.1007 | 0.00966 | -0.085 | 10.4244
-2.5 | 0.1651 | 0.00812 | -0.084 | 20.3325
-2 | 0.2278 | 0.0074 | -0.0829 | 30.7838
-1.5 | 0.2882 | 0.00682 | -0.0814 | 42.2581
-1 | 0.3511 | 0.00659 | -0.0807 | 53.2777
-0.5 | 0.4114 | 0.00637 | -0.0796 | 64.584
0 | 0.4705 | 0.00633 | -0.0783 | 74.3286
0.5 | 0.5266 | 0.00643 | -0.0765 | 81.8974
1.5 | 0.6009 | 0.00492 | -0.0662 | 122.1341
2 | 0.6526 | 0.00523 | -0.0634 | 124.7801
2.5 | 0.7015 | 0.00557 | -0.06 | 125.9425
3 | 0.7429 | 0.00593 | -0.0549 | 125.2782
3.5 | 0.7847 | 0.00634 | -0.0501 | 123.7697
4 | 0.828 | 0.0068 | -0.0457 | 121.7647
4.5 | 0.8682 | 0.00742 | -0.0408 | 117.0081
5 | 0.9045 | 0.00821 | -0.0353 | 110.1705
5.5 | 0.9455 | 0.00895 | -0.0306 | 105.6425
6 | 0.9848 | 0.00976 | -0.0255 | 100.9016
6.5 | 1.0156 | 0.01092 | -0.0193 | 93.0037
7 | 1.0256 | 0.01299 | -0.0105 | 78.953
7.5 | 1.0681 | 0.0152 | -0.0084 | 70.2697
8 | 1.1306 | 0.01695 | -0.0092 | 66.7021
9 | 1.1965 | 0.02048 | 0.0013 | 58.4229
9.5 | 1.2232 | 0.02287 | 0.0068 | 53.4849
10 | 1.2433 | 0.0259 | 0.0125 | 48.0039
10.5 | 1.2446 | 0.03048 | 0.0187 | 40.8333
11 | 1.2378 | 0.03621 | 0.0238 | 34.1839
11.5 | 1.2218 | 0.04325 | 0.0276 | 28.2497
12 | 1.2013 | 0.05142 | 0.0296 | 23.3625
12.5 | 1.1697 | 0.06155 | 0.0293 | 19.0041
13 | 1.1403 | 0.07255 | 0.0264 | 15.7174
13.5 | 1.1027 | 0.0857 | 0.0209 | 12.867
14 | 1.0712 | 0.09917 | 0.014 | 10.8017
14.5 | 1.0421 | 0.11333 | 0.0058 | 9.1953
15 | 1.0149 | 0.12823 | -0.0032 | 7.9147
15.5 | 0.9921 | 0.14323 | -0.0122 | 6.9266

## 57. Re 3M Mach 0.00 (1)
BIGFOIL.COM POLAR EXPORT
NACA67-611 a=0.2
NACA67-611 a=0.2 |  |  |  | Cl Max: | 1.315 | at alpha= | 10 | deg
JavaFoil+Calcfoil stall+Eppler ext transition |  |  |  | L/D Max: | 129.159 | at alpha= | 6 | deg
Re: | 3000000 |  |  | Cd Min: | 0.00455 | at alpha= | 1 | deg
Mach: | 0 |  |  | Cl=0 at alpha= | -3.1724 | deg
|  |  |  | @ Cl=0.1, Cd= | 0.0067086
|  |  |  | @ Cl=0.4, Cd= | 0.0066191
|  |  |  | @ Cl=0.6, Cd= | 0.0055236
alpha (deg) | Cl | Cd | Cm | Cl/Cd
-16 | -0.338 | 0.12782 | -0.016 | -2.643
-15.5 | -0.35 | 0.11762 | -0.016 | -2.978
-15 | -0.362 | 0.11336 | -0.016 | -3.196
-14.5 | -0.374 | 0.10789 | -0.016 | -3.467
-14 | -0.385 | 0.1031 | -0.016 | -3.735
-13.5 | -0.395 | 0.09955 | -0.017 | -3.971
-13 | -0.404 | 0.09332 | -0.017 | -4.334
-12.5 | -0.412 | 0.08761 | -0.017 | -4.705
-12 | -0.418 | 0.08363 | -0.017 | -4.998
-11.5 | -0.422 | 0.07921 | -0.017 | -5.325
-11 | -0.423 | 0.07622 | -0.018 | -5.552
-10.5 | -0.422 | 0.0696 | -0.018 | -6.058
-10 | -0.417 | 0.06645 | -0.018 | -6.275
-9.5 | -0.409 | 0.06111 | -0.019 | -6.692
-9 | -0.397 | 0.05704 | -0.02 | -6.962
-8.5 | -0.381 | 0.05354 | -0.02 | -7.124
-8 | -0.362 | 0.04985 | -0.021 | -7.252
-7.5 | -0.338 | 0.04651 | -0.022 | -7.261
-7 | -0.31 | 0.04373 | -0.022 | -7.087
-6.5 | -0.278 | 0.04131 | -0.023 | -6.741
-6 | -0.244 | 0.03817 | -0.024 | -6.393
-5.5 | -0.206 | 0.03601 | -0.025 | -5.723
-5 | -0.166 | 0.0331 | -0.028 | -5.016
-4.5 | -0.151 | 0.00705 | -0.049 | -21.439
-4 | -0.096 | 0.00695 | -0.05 | -13.748
-3.5 | -0.038 | 0.00677 | -0.051 | -5.666
-3 | 0.02 | 0.00668 | -0.052 | 2.97
-2.5 | 0.079 | 0.00673 | -0.052 | 11.709
-2 | 0.138 | 0.00667 | -0.053 | 20.744
-1.5 | 0.198 | 0.00677 | -0.054 | 29.271
-1 | 0.258 | 0.0065 | -0.055 | 39.747
-0.5 | 0.319 | 0.00655 | -0.056 | 48.607
0 | 0.378 | 0.00669 | -0.057 | 56.499
0.5 | 0.437 | 0.0065 | -0.057 | 67.31
1 | 0.496 | 0.00455 | -0.058 | 109.007
1.5 | 0.555 | 0.00531 | -0.059 | 104.508
2 | 0.614 | 0.00559 | -0.06 | 109.691
2.5 | 0.672 | 0.00585 | -0.061 | 114.861
3 | 0.73 | 0.00614 | -0.061 | 118.869
3.5 | 0.788 | 0.00648 | -0.062 | 121.519
4 | 0.845 | 0.00689 | -0.063 | 122.626
4.5 | 0.901 | 0.00716 | -0.064 | 125.938
5 | 0.957 | 0.00751 | -0.065 | 127.398
5.5 | 1.011 | 0.00787 | -0.066 | 128.444
6 | 1.063 | 0.00823 | -0.067 | 129.159
6.5 | 1.11 | 0.01134 | -0.067 | 97.827
7 | 1.155 | 0.01189 | -0.068 | 97.176
7.5 | 1.197 | 0.01263 | -0.069 | 94.769
8 | 1.235 | 0.01325 | -0.07 | 93.251
8.5 | 1.269 | 0.01399 | -0.071 | 90.74
9 | 1.293 | 0.0148 | -0.071 | 87.327
9.5 | 1.308 | 0.01564 | -0.072 | 83.602
10 | 1.315 | 0.01643 | -0.073 | 80.033
10.5 | 1.314 | 0.01739 | -0.074 | 75.53
11 | 1.304 | 0.01845 | -0.075 | 70.679
11.5 | 1.287 | 0.01966 | -0.075 | 65.455
12 | 1.262 | 0.02099 | -0.076 | 60.104
12.5 | 1.23 | 0.02228 | -0.077 | 55.208
13 | 1.191 | 0.02396 | -0.077 | 49.726
13.5 | 1.144 | 0.02675 | -0.078 | 42.789
14 | 1.099 | 0.02852 | -0.078 | 38.513
14.5 | 1.034 | 0.03483 | -0.077 | 29.681
15 | 0.858 | 0.10264 | -0.05 | 8.359

## 58. Re 3M Mach 0.00 (2)
BIGFOIL.COM POLAR EXPORT
NACA67-611 a=0.2
NACA67-611 a=0.2 |  |  |  | Cl Max: | 1.5295 | at alpha= | 17 | deg
XFOIL ncrit=9 |  |  |  | L/D Max: | 145.238 | at alpha= | 3.5 | deg
Re: | 3000000 |  |  | Cd Min: | 0.08799 | at alpha= | 20 | deg
Mach: | 0 |  |  | Cl=0 at alpha= | -3.5826 | deg
|  |  |  | @ Cl=0.1, Cd= | 0.006212
|  |  |  | @ Cl=0.4, Cd= | 0.0055347
|  |  |  | @ Cl=0.6, Cd= | 0.0042914
alpha (deg) | Cl | Cd | Cm | Cl/Cd
-10.5 | -0.7127 | 0.01934 | -0.0691 | -36.8511
-10 | -0.6701 | 0.01708 | -0.0679 | -39.233
-9.5 | -0.6232 | 0.01556 | -0.0671 | -40.0514
-9 | -0.5739 | 0.01444 | -0.0666 | -39.7438
-8.5 | -0.524 | 0.01335 | -0.066 | -39.2509
-8 | -0.4711 | 0.01279 | -0.066 | -36.8335
-7.5 | -0.4213 | 0.01127 | -0.0654 | -37.3824
-7 | -0.371 | 0.00972 | -0.0648 | -38.1687
-6.5 | -0.317 | 0.00923 | -0.0648 | -34.3445
-6 | -0.2625 | 0.00881 | -0.0649 | -29.7957
-5.5 | -0.2075 | 0.00844 | -0.0651 | -24.5853
-5 | -0.1522 | 0.00816 | -0.0653 | -18.652
-4.5 | -0.1008 | 0.0073 | -0.0647 | -13.8082
-4 | -0.046 | 0.00699 | -0.0648 | -6.5808
-3.5 | 0.0091 | 0.00672 | -0.065 | 1.3542
-3 | 0.0632 | 0.0064 | -0.0649 | 9.875
-2.5 | 0.118 | 0.00612 | -0.065 | 19.281
-2 | 0.1735 | 0.00597 | -0.0652 | 29.062
-1.5 | 0.2282 | 0.00573 | -0.0653 | 39.8255
-1 | 0.2835 | 0.00561 | -0.0655 | 50.5348
-0.5 | 0.3381 | 0.00554 | -0.0656 | 61.0289
0 | 0.3917 | 0.00553 | -0.0655 | 70.8318
0.5 | 0.4442 | 0.00556 | -0.0652 | 79.8921
1 | 0.4923 | 0.00525 | -0.0643 | 93.7714
1.5 | 0.528 | 0.00401 | -0.061 | 131.6708
2 | 0.5803 | 0.0042 | -0.0607 | 138.1667
2.5 | 0.632 | 0.00444 | -0.0602 | 142.3423
3 | 0.6828 | 0.00471 | -0.0596 | 144.9682
3.5 | 0.732 | 0.00504 | -0.0588 | 145.2381
4 | 0.7785 | 0.00548 | -0.0575 | 142.062
4.5 | 0.8219 | 0.00602 | -0.0556 | 136.5282
5 | 0.8664 | 0.00647 | -0.0539 | 133.9104
5.5 | 0.9096 | 0.00691 | -0.052 | 131.6353
6 | 0.9457 | 0.00758 | -0.0488 | 124.7625
6.5 | 0.9667 | 0.00846 | -0.0424 | 114.2671
7 | 0.9908 | 0.00946 | -0.0371 | 104.7357
7.5 | 1.0198 | 0.01032 | -0.0327 | 98.8178
8 | 1.0525 | 0.01101 | -0.0292 | 95.5949
8.5 | 1.0885 | 0.01157 | -0.0263 | 94.0795
9 | 1.134 | 0.01221 | -0.0257 | 92.8747
9.5 | 1.192 | 0.01305 | -0.0283 | 91.341
11 | 1.2938 | 0.01573 | -0.0207 | 82.2505
11.5 | 1.3227 | 0.01688 | -0.0176 | 78.359
12 | 1.3528 | 0.01798 | -0.015 | 75.2392
12.5 | 1.3778 | 0.01943 | -0.0117 | 70.911
13 | 1.4046 | 0.02081 | -0.009 | 67.4964
13.5 | 1.4271 | 0.02251 | -0.0059 | 63.3985
14 | 1.4436 | 0.02467 | -0.0024 | 58.5164
14.5 | 1.4625 | 0.02679 | 0.0004 | 54.5913
15 | 1.4848 | 0.02875 | 0.0026 | 51.6452
15.5 | 1.4986 | 0.03151 | 0.0052 | 47.5595
16 | 1.5088 | 0.03473 | 0.0076 | 43.4437
16.5 | 1.5219 | 0.03791 | 0.0092 | 40.1451
17 | 1.5295 | 0.04186 | 0.0107 | 36.5385
17.5 | 1.5228 | 0.04754 | 0.0121 | 32.032
18 | 1.5153 | 0.05382 | 0.0124 | 28.155
18.5 | 1.5066 | 0.06071 | 0.0119 | 24.8163
19 | 1.4823 | 0.0702 | 0.01 | 21.1154
19.5 | 1.4683 | 0.07889 | 0.0073 | 18.612
20 | 1.4548 | 0.08799 | 0.0039 | 16.5337

## 59. Re 3M Mach 0.10 (1)
BIGFOIL.COM POLAR EXPORT
NACA67-611 a=0.2
NACA67-611 a=0.2 |  |  |  | Cl Max: | 1.312 | at alpha= | 10 | deg
JavaFoil+Calcfoil stall+Eppler ext transition |  |  |  | L/D Max: | 129.021 | at alpha= | 6 | deg
Re: | 3000000 |  |  | Cd Min: | 0.00455 | at alpha= | 1 | deg
Mach: | 0.1 |  |  | Cl=0 at alpha= | -3.1695 | deg
|  |  |  | @ Cl=0.1, Cd= | 0.0067135
|  |  |  | @ Cl=0.4, Cd= | 0.0064607
|  |  |  | @ Cl=0.6, Cd= | 0.0055351
alpha (deg) | Cl | Cd | Cm | Cl/Cd
-15.5 | -0.31 | 0.11911 | -0.016 | -2.602
-15 | -0.324 | 0.11288 | -0.016 | -2.871
-14.5 | -0.338 | 0.10847 | -0.016 | -3.117
-14 | -0.352 | 0.10405 | -0.017 | -3.379
-13.5 | -0.364 | 0.09977 | -0.017 | -3.653
-13 | -0.376 | 0.09455 | -0.017 | -3.98
-12.5 | -0.387 | 0.08779 | -0.017 | -4.408
-12 | -0.396 | 0.08384 | -0.017 | -4.72
-11.5 | -0.402 | 0.07951 | -0.017 | -5.06
-11 | -0.406 | 0.0755 | -0.018 | -5.384
-10.5 | -0.408 | 0.07112 | -0.018 | -5.734
-10 | -0.406 | 0.06709 | -0.018 | -6.046
-9.5 | -0.4 | 0.06132 | -0.019 | -6.522
-9 | -0.39 | 0.05737 | -0.02 | -6.801
-8.5 | -0.376 | 0.05383 | -0.02 | -6.991
-8 | -0.358 | 0.05033 | -0.021 | -7.113
-7.5 | -0.336 | 0.04702 | -0.022 | -7.136
-7 | -0.309 | 0.04416 | -0.022 | -6.989
-6.5 | -0.278 | 0.04131 | -0.023 | -6.729
-6 | -0.244 | 0.03836 | -0.024 | -6.362
-5.5 | -0.206 | 0.0359 | -0.026 | -5.751
-5 | -0.167 | 0.03245 | -0.029 | -5.144
-4.5 | -0.152 | 0.0071 | -0.049 | -21.346
-4 | -0.096 | 0.00694 | -0.05 | -13.819
-3.5 | -0.039 | 0.0068 | -0.051 | -5.667
-3 | 0.02 | 0.00666 | -0.052 | 2.993
-2.5 | 0.079 | 0.00671 | -0.053 | 11.795
-2 | 0.139 | 0.00672 | -0.054 | 20.686
-1.5 | 0.199 | 0.00674 | -0.054 | 29.549
-1 | 0.26 | 0.00655 | -0.055 | 39.64
-0.5 | 0.32 | 0.00667 | -0.056 | 48.025
0 | 0.38 | 0.00642 | -0.057 | 59.243
0.5 | 0.439 | 0.00654 | -0.058 | 67.205
1 | 0.499 | 0.00455 | -0.058 | 109.515
1.5 | 0.558 | 0.00535 | -0.059 | 104.318
2 | 0.617 | 0.00561 | -0.06 | 109.894
2.5 | 0.675 | 0.00589 | -0.061 | 114.672
3 | 0.733 | 0.00619 | -0.062 | 118.521
3.5 | 0.792 | 0.00654 | -0.063 | 121.119
4 | 0.849 | 0.00682 | -0.063 | 124.491
4.5 | 0.906 | 0.00719 | -0.064 | 125.99
5 | 0.961 | 0.00755 | -0.065 | 127.314
5.5 | 1.015 | 0.00794 | -0.066 | 127.891
6 | 1.068 | 0.00828 | -0.067 | 129.021
6.5 | 1.114 | 0.01141 | -0.068 | 97.634
7 | 1.16 | 0.01197 | -0.068 | 96.858
7.5 | 1.201 | 0.01274 | -0.069 | 94.334
8 | 1.239 | 0.01339 | -0.07 | 92.558
8.5 | 1.272 | 0.01413 | -0.071 | 90.058
9 | 1.294 | 0.01492 | -0.072 | 86.741
9.5 | 1.307 | 0.01583 | -0.072 | 82.593
10 | 1.312 | 0.01663 | -0.073 | 78.891
10.5 | 1.308 | 0.01765 | -0.074 | 74.095
11 | 1.295 | 0.0188 | -0.075 | 68.863
11.5 | 1.273 | 0.02004 | -0.076 | 63.507
12 | 1.242 | 0.02147 | -0.076 | 57.852
12.5 | 1.204 | 0.02318 | -0.077 | 51.934
13 | 1.16 | 0.02476 | -0.077 | 46.852
13.5 | 1.108 | 0.02724 | -0.078 | 40.681
14 | 0.998 | 0.04572 | -0.072 | 21.841
14.5 | 0.92 | 0.06113 | -0.068 | 15.051
15 | 0.807 | 0.10817 | -0.046 | 7.46

## 60. Re 3M Mach 0.10 (2)
BIGFOIL.COM POLAR EXPORT
NACA67-611 a=0.2
NACA67-611 a=0.2 |  |  |  | Cl Max: | 1.5169 | at alpha= | 17 | deg
XFOIL ncrit=9 |  |  |  | L/D Max: | 145.032 | at alpha= | 3 | deg
Re: | 3000000 |  |  | Cd Min: | 0.09686 | at alpha= | 20 | deg
Mach: | 0.1 |  |  | Cl=0 at alpha= | -3.5865 | deg
|  |  |  | @ Cl=0.1, Cd= | 0.0062442
|  |  |  | @ Cl=0.4, Cd= | 0.0055445
|  |  |  | @ Cl=0.6, Cd= | 0.0043121
alpha (deg) | Cl | Cd | Cm | Cl/Cd
-9 | -0.5719 | 0.01623 | -0.0688 | -35.2372
-8.5 | -0.5251 | 0.01438 | -0.0677 | -36.516
-8 | -0.4731 | 0.01343 | -0.0673 | -35.2271
-7.5 | -0.4197 | 0.01274 | -0.0672 | -32.9435
-7 | -0.3732 | 0.01003 | -0.0659 | -37.2084
-6.5 | -0.319 | 0.00942 | -0.0658 | -33.8641
-6 | -0.2641 | 0.00895 | -0.0658 | -29.5084
-5.5 | -0.2086 | 0.00853 | -0.0659 | -24.4549
-5 | -0.153 | 0.00821 | -0.066 | -18.6358
-4.5 | -0.101 | 0.00736 | -0.0654 | -13.7228
-4 | -0.0459 | 0.00702 | -0.0654 | -6.5385
-3.5 | 0.0096 | 0.00674 | -0.0655 | 1.4243
-3 | 0.0641 | 0.00644 | -0.0655 | 9.9534
-2.5 | 0.1191 | 0.00614 | -0.0655 | 19.3974
-2 | 0.1748 | 0.00598 | -0.0657 | 29.2308
-1.5 | 0.2299 | 0.00574 | -0.0657 | 40.0523
-1 | 0.2855 | 0.00563 | -0.0659 | 50.7105
-0.5 | 0.3402 | 0.00555 | -0.066 | 61.2973
0 | 0.394 | 0.00554 | -0.0659 | 71.1191
0.5 | 0.4469 | 0.00558 | -0.0656 | 80.0896
1 | 0.4961 | 0.00535 | -0.0647 | 92.729
1.5 | 0.5307 | 0.00403 | -0.0612 | 131.6873
2 | 0.5831 | 0.00423 | -0.0609 | 137.8487
3 | 0.686 | 0.00473 | -0.0597 | 145.0317
4 | 0.7819 | 0.0055 | -0.0575 | 142.1636
4.5 | 0.8252 | 0.00605 | -0.0555 | 136.3967
5 | 0.8698 | 0.0065 | -0.0538 | 133.8154
5.5 | 0.9128 | 0.00694 | -0.0517 | 131.5274
6 | 0.947 | 0.0076 | -0.048 | 124.6053
6.5 | 0.9678 | 0.00852 | -0.0416 | 113.5915
7 | 0.9919 | 0.00954 | -0.0361 | 103.9727
7.5 | 1.0213 | 0.01041 | -0.0318 | 98.1076
8 | 1.0543 | 0.01111 | -0.0282 | 94.8965
8.5 | 1.0902 | 0.01169 | -0.0252 | 93.2592
9 | 1.1381 | 0.01237 | -0.0251 | 92.0049
9.5 | 1.1968 | 0.01325 | -0.0277 | 90.3245
10.5 | 1.2637 | 0.01505 | -0.0221 | 83.9668
11 | 1.2959 | 0.01603 | -0.0192 | 80.8422
11.5 | 1.3254 | 0.01719 | -0.0162 | 77.103
12 | 1.354 | 0.01842 | -0.0132 | 73.5071
12.5 | 1.3796 | 0.01989 | -0.01 | 69.3615
13 | 1.4052 | 0.02139 | -0.007 | 65.6942
13.5 | 1.4257 | 0.02329 | -0.0037 | 61.2151
14 | 1.4438 | 0.02544 | -0.0004 | 56.7531
14.5 | 1.4612 | 0.02777 | 0.0026 | 52.6179
15 | 1.4814 | 0.03 | 0.0049 | 49.38
15.5 | 1.4934 | 0.03306 | 0.0076 | 45.1724
16 | 1.5001 | 0.03676 | 0.01 | 40.8079
16.5 | 1.5109 | 0.04038 | 0.0116 | 37.417
17 | 1.5169 | 0.04471 | 0.0128 | 33.9275
17.5 | 1.5037 | 0.05147 | 0.0138 | 29.2151
18 | 1.4905 | 0.0588 | 0.0135 | 25.3486
18.5 | 1.4761 | 0.0669 | 0.0121 | 22.0643
19 | 1.4517 | 0.07698 | 0.0094 | 18.8581
19.5 | 1.4341 | 0.08672 | 0.0057 | 16.5371
20 | 1.4171 | 0.09686 | 0.0014 | 14.6304

## 61. Re 3M Mach 0.25 (1)
BIGFOIL.COM POLAR EXPORT
NACA67-611 a=0.2
NACA67-611 a=0.2 |  |  |  | Cl Max: | 1.298 | at alpha= | 9 | deg
JavaFoil+Calcfoil stall+Eppler ext transition |  |  |  | L/D Max: | 127.782 | at alpha= | 6 | deg
Re: | 3000000 |  |  | Cd Min: | 0.00515 | at alpha= | 1 | deg
Mach: | 0.25 |  |  | Cl=0 at alpha= | -3.1695 | deg
|  |  |  | @ Cl=0.1, Cd= | 0.0068239
|  |  |  | @ Cl=0.4, Cd= | 0.0065041
|  |  |  | @ Cl=0.6, Cd= | 0.10522
alpha (deg) | Cl | Cd | Cm | Cl/Cd
-13.5 | -0.06 | 0.10206 | -0.018 | -0.586
-13 | -0.057 | 0.09421 | -0.018 | -0.605
-12.5 | -0.128 | 0.09043 | -0.018 | -1.414
-12 | -0.18 | 0.08626 | -0.018 | -2.088
-11.5 | -0.22 | 0.08134 | -0.018 | -2.71
-11 | -0.254 | 0.07745 | -0.019 | -3.283
-10.5 | -0.283 | 0.07171 | -0.019 | -3.94
-10 | -0.305 | 0.06884 | -0.019 | -4.428
-9.5 | -0.321 | 0.06467 | -0.019 | -4.963
-9 | -0.33 | 0.06104 | -0.019 | -5.41
-8.5 | -0.332 | 0.05762 | -0.02 | -5.769
-8 | -0.328 | 0.05304 | -0.02 | -6.179
-7.5 | -0.316 | 0.04888 | -0.021 | -6.462
-7 | -0.297 | 0.04648 | -0.021 | -6.392
-6.5 | -0.272 | 0.04303 | -0.022 | -6.324
-6 | -0.242 | 0.03958 | -0.024 | -6.115
-5.5 | -0.207 | 0.03723 | -0.024 | -5.551
-5 | -0.167 | 0.03485 | -0.026 | -4.804
-4.5 | -0.125 | 0.03221 | -0.028 | -3.883
-4 | -0.098 | 0.00705 | -0.052 | -13.884
-3.5 | -0.039 | 0.00686 | -0.052 | -5.747
-3 | 0.02 | 0.0068 | -0.053 | 3.002
-2.5 | 0.081 | 0.00683 | -0.054 | 11.889
-2 | 0.143 | 0.00681 | -0.055 | 20.941
-1.5 | 0.205 | 0.0066 | -0.056 | 31.001
-1 | 0.267 | 0.00661 | -0.057 | 40.369
-0.5 | 0.329 | 0.00646 | -0.057 | 50.88
0 | 0.39 | 0.00655 | -0.058 | 59.584
0.5 | 0.451 | 0.00627 | -0.059 | 71.976
1 | 0.512 | 0.00515 | -0.06 | 99.503
1.5 | 0.572 | 0.00547 | -0.061 | 104.565
2 | 0.633 | 0.00578 | -0.062 | 109.521
2.5 | 0.693 | 0.00603 | -0.063 | 114.871
3 | 0.753 | 0.00634 | -0.063 | 118.737
3.5 | 0.812 | 0.00663 | -0.064 | 122.61
4 | 0.871 | 0.00706 | -0.065 | 123.327
4.5 | 0.929 | 0.00742 | -0.066 | 125.171
5 | 0.986 | 0.00781 | -0.067 | 126.249
5.5 | 1.041 | 0.0082 | -0.068 | 126.972
6 | 1.094 | 0.00856 | -0.069 | 127.782
6.5 | 1.14 | 0.01186 | -0.069 | 96.105
7 | 1.185 | 0.01253 | -0.07 | 94.53
7.5 | 1.224 | 0.01337 | -0.071 | 91.541
8 | 1.258 | 0.01419 | -0.072 | 88.641
8.5 | 1.286 | 0.01506 | -0.073 | 85.357
9 | 1.298 | 0.01596 | -0.074 | 81.358
9.5 | 1.297 | 0.0169 | -0.074 | 76.755
10 | 1.282 | 0.01815 | -0.075 | 70.656
10.5 | 1.254 | 0.01924 | -0.076 | 65.155
11 | 1.209 | 0.02085 | -0.077 | 57.991
11.5 | 1.148 | 0.02276 | -0.077 | 50.446
12 | 1.069 | 0.02561 | -0.077 | 41.763
12.5 | 0.832 | 0.08569 | -0.043 | 9.712
13 | 0.756 | 0.08948 | -0.045 | 8.448
13.5 | 0.669 | 0.09645 | -0.044 | 6.939
14 | 0.577 | 0.10522 | -0.041 | 5.483

## 62. Re 3M Mach 0.25 (2)
BIGFOIL.COM POLAR EXPORT
NACA67-611 a=0.2
NACA67-611 a=0.2 |  |  |  | Cl Max: | 1.4406 | at alpha= | 15 | deg
XFOIL ncrit=9 |  |  |  | L/D Max: | 145.318 | at alpha= | 3.5 | deg
Re: | 3000000 |  |  | Cd Min: | 0.22451 | at alpha= | -20 | deg
Mach: | 0.25 |  |  | Cl=0 at alpha= | -3.6061 | deg
|  |  |  | @ Cl=0.1, Cd= | 0.0064281
|  |  |  | @ Cl=0.4, Cd= | 0.0056074
|  |  |  | @ Cl=0.6, Cd= | 0.0043452
alpha (deg) | Cl | Cd | Cm | Cl/Cd
-20 | -0.513 | 0.22451 | -0.0073 | -2.285
-19.5 | -0.496 | 0.21809 | -0.0115 | -2.2743
-19 | -0.4654 | 0.2108 | -0.0198 | -2.2078
-18.5 | -0.4465 | 0.20373 | -0.0241 | -2.1916
-18 | -0.4292 | 0.19788 | -0.0275 | -2.169
-17.5 | -0.4124 | 0.19072 | -0.0308 | -2.1623
-17 | -0.3955 | 0.18388 | -0.0345 | -2.1509
-16.5 | -0.3796 | 0.17692 | -0.038 | -2.1456
-16 | -0.3625 | 0.17004 | -0.0418 | -2.1319
-15 | -0.3337 | 0.1553 | -0.0491 | -2.1487
-14.5 | -0.316 | 0.14937 | -0.0526 | -2.1156
-14 | -0.2988 | 0.14337 | -0.056 | -2.0841
-13.5 | -0.2836 | 0.1366 | -0.0595 | -2.0761
-13 | -0.2697 | 0.12875 | -0.063 | -2.0948
-12.5 | -0.2559 | 0.122 | -0.0663 | -2.0975
-12 | -0.243 | 0.11515 | -0.0695 | -2.1103
-11.5 | -0.2314 | 0.10803 | -0.0728 | -2.142
-11 | -0.2194 | 0.10154 | -0.0758 | -2.1607
-10 | -0.2129 | 0.08641 | -0.0819 | -2.4638
-9.5 | -0.2161 | 0.07839 | -0.0853 | -2.7567
-9 | -0.2162 | 0.07207 | -0.0883 | -2.9999
-8.5 | -0.227 | 0.06616 | -0.0912 | -3.4311
-8 | -0.2297 | 0.06226 | -0.0899 | -3.6894
-7.5 | -0.2383 | 0.05422 | -0.0897 | -4.3951
-7 | -0.2289 | 0.04707 | -0.0888 | -4.863
-6.5 | -0.327 | 0.01172 | -0.0713 | -27.901
-6 | -0.2717 | 0.01031 | -0.0706 | -26.3531
-5.5 | -0.2145 | 0.0094 | -0.0702 | -22.8191
-5 | -0.1573 | 0.00864 | -0.0699 | -18.206
-4.5 | -0.1009 | 0.00795 | -0.0694 | -12.6918
-4 | -0.0449 | 0.00727 | -0.0689 | -6.1761
-3.5 | 0.0121 | 0.0069 | -0.0687 | 1.7536
-3 | 0.0695 | 0.00668 | -0.0687 | 10.4042
-2.5 | 0.1252 | 0.00622 | -0.0683 | 20.1286
-2 | 0.1823 | 0.00603 | -0.0683 | 30.2322
-1.5 | 0.2391 | 0.00579 | -0.0683 | 41.2953
-1 | 0.2963 | 0.00569 | -0.0684 | 52.0738
-0.5 | 0.3523 | 0.00559 | -0.0683 | 63.0233
0 | 0.4072 | 0.00561 | -0.068 | 72.5847
0.5 | 0.4611 | 0.00569 | -0.0675 | 81.0369
1 | 0.5123 | 0.00556 | -0.0667 | 92.1403
2 | 0.5989 | 0.00434 | -0.062 | 137.9954
2.5 | 0.6516 | 0.00459 | -0.0613 | 141.9608
3 | 0.7034 | 0.00486 | -0.0604 | 144.7325
3.5 | 0.7542 | 0.00519 | -0.0594 | 145.3179
4 | 0.7999 | 0.00565 | -0.0574 | 141.5752
4.5 | 0.8422 | 0.00622 | -0.0547 | 135.4019
5 | 0.8859 | 0.00667 | -0.0523 | 132.8186
5.5 | 0.9242 | 0.00709 | -0.0487 | 130.3526
6 | 0.954 | 0.00779 | -0.0435 | 122.4647
6.5 | 0.9762 | 0.00884 | -0.0371 | 110.4299
7 | 0.9986 | 0.01001 | -0.0311 | 99.7602
7.5 | 1.0288 | 0.01098 | -0.0266 | 93.6976
8 | 1.0636 | 0.0117 | -0.0228 | 90.906
8.5 | 1.1038 | 0.0124 | -0.0203 | 89.0161
9 | 1.1625 | 0.01334 | -0.022 | 87.1439
10.5 | 1.2761 | 0.01653 | -0.0147 | 77.199
11 | 1.3064 | 0.01783 | -0.0112 | 73.2698
11.5 | 1.3343 | 0.01933 | -0.0075 | 69.0274
12 | 1.3583 | 0.02112 | -0.0035 | 64.3134
12.5 | 1.3818 | 0.02304 | 0.0002 | 59.974
13 | 1.3998 | 0.02542 | 0.0041 | 55.0669
13.5 | 1.4115 | 0.02845 | 0.0082 | 49.6134
14 | 1.4262 | 0.03147 | 0.0114 | 45.3194
14.5 | 1.433 | 0.03539 | 0.0146 | 40.4917
15 | 1.4406 | 0.03957 | 0.0169 | 36.4064
15.5 | 1.4348 | 0.04539 | 0.0189 | 31.6105
16 | 1.4248 | 0.05221 | 0.0198 | 27.2898
16.5 | 1.4229 | 0.0586 | 0.0195 | 24.2816
17 | 1.4067 | 0.06727 | 0.018 | 20.9113
17.5 | 1.3755 | 0.0786 | 0.0146 | 17.5
18 | 1.3515 | 0.08979 | 0.0101 | 15.0518
18.5 | 1.3172 | 0.10334 | 0.0038 | 12.7463
19 | 1.2753 | 0.11901 | -0.0045 | 10.7159
19.5 | 1.2533 | 0.13183 | -0.0118 | 9.5069
20 | 1.2141 | 0.14845 | -0.0217 | 8.1785

## 63. Re 3M Mach 0.50 (1)
BIGFOIL.COM POLAR EXPORT
NACA67-611 a=0.2
NACA67-611 a=0.2 |  |  |  | Cl Max: | 1.267 | at alpha= | 7 | deg
JavaFoil+Calcfoil stall+Eppler ext transition |  |  |  | L/D Max: | 120.315 | at alpha= | 5.5 | deg
Re: | 3000000 |  |  | Cd Min: | 0.00596 | at alpha= | 1.5 | deg
Mach: | 0.5 |  |  | Cl=0 at alpha= | -3.1964 | deg
|  |  |  | @ Cl=0.1, Cd= | 0.006721
|  |  |  | @ Cl=0.4, Cd= | 0.006989
|  |  |  | @ Cl=0.6, Cd= | 0.0067552
alpha (deg) | Cl | Cd | Cm | Cl/Cd
-20 | -0.917 | 0.1673 | -0.019 | -5.479
-19.5 | -0.89 | 0.15893 | -0.019 | -5.601
-19 | -0.864 | 0.15398 | -0.019 | -5.609
-18.5 | -0.837 | 0.14936 | -0.02 | -5.604
-18 | -0.81 | 0.14656 | -0.02 | -5.529
-17.5 | -0.782 | 0.14295 | -0.019 | -5.47
-17 | -0.755 | 0.13962 | -0.02 | -5.405
-16.5 | -0.728 | 0.13169 | -0.02 | -5.528
-16 | -0.701 | 0.12674 | -0.02 | -5.531
-15.5 | -0.674 | 0.12287 | -0.021 | -5.486
-15 | -0.647 | 0.11908 | -0.021 | -5.435
-14.5 | -0.62 | 0.11314 | -0.021 | -5.482
-14 | -0.593 | 0.11225 | -0.021 | -5.279
-13.5 | -0.565 | 0.10491 | -0.021 | -5.383
-13 | -0.538 | 0.09993 | -0.021 | -5.379
-12.5 | -0.51 | 0.0996 | -0.021 | -5.124
-12 | -0.483 | 0.09618 | -0.022 | -5.024
-11.5 | -0.456 | 0.09067 | -0.022 | -5.029
-11 | -0.429 | 0.08953 | -0.023 | -4.789
-10.5 | -0.401 | 0.08669 | -0.023 | -4.631
-10 | -0.374 | 0.07677 | -0.022 | -4.865
-9.5 | -0.346 | 0.06757 | -0.023 | -5.126
-9 | -0.319 | 0.06042 | -0.023 | -5.281
-8.5 | -0.292 | 0.05545 | -0.024 | -5.264
-8 | -0.265 | 0.05139 | -0.024 | -5.148
-7.5 | -0.237 | 0.04755 | -0.025 | -4.988
-7 | -0.209 | 0.05654 | -0.023 | -3.702
-6.5 | -0.182 | 0.04849 | -0.023 | -3.753
-6 | -0.155 | 0.04362 | -0.025 | -3.548
-5.5 | -0.127 | 0.04015 | -0.025 | -3.175
-5 | -0.1 | 0.04006 | -0.025 | -2.496
-4.5 | -0.12 | 0.03744 | -0.023 | -3.21
-4 | -0.082 | 0.03397 | -0.026 | -2.417
-3.5 | -0.034 | 0.03134 | -0.029 | -1.089
-3 | 0.022 | 0.00682 | -0.06 | 3.265
-2.5 | 0.089 | 0.00678 | -0.06 | 13.205
-2 | 0.158 | 0.00641 | -0.061 | 24.664
-1.5 | 0.227 | 0.00614 | -0.062 | 37.042
-1 | 0.297 | 0.00675 | -0.063 | 44.021
-0.5 | 0.367 | 0.00692 | -0.064 | 53.017
0 | 0.434 | 0.00706 | -0.065 | 61.454
0.5 | 0.502 | 0.00716 | -0.066 | 70.056
1 | 0.569 | 0.00744 | -0.067 | 76.545
1.5 | 0.636 | 0.00596 | -0.068 | 106.883
2 | 0.703 | 0.00628 | -0.069 | 111.982
2.5 | 0.77 | 0.00664 | -0.07 | 115.919
3 | 0.837 | 0.00711 | -0.071 | 117.733
3.5 | 0.903 | 0.0076 | -0.072 | 118.689
4 | 0.968 | 0.0081 | -0.072 | 119.476
4.5 | 1.031 | 0.00858 | -0.073 | 120.134
5 | 1.092 | 0.00908 | -0.074 | 120.284
5.5 | 1.149 | 0.00955 | -0.075 | 120.315
6 | 1.199 | 0.01354 | -0.076 | 88.58
6.5 | 1.241 | 0.01452 | -0.077 | 85.503
7 | 1.267 | 0.01573 | -0.078 | 80.508
7.5 | 1.266 | 0.01724 | -0.079 | 73.457
8 | 1.212 | 0.01891 | -0.08 | 64.106
8.5 | 0.76 | 0.02109 | -0.08 | 36.018
9 | 0.654 | 0.06536 | -0.036 | 9.999
9.5 | 0.816 | 0.02412 | -0.082 | 33.818
10 | 0.706 | 0.07356 | -0.037 | 9.597
10.5 | 0.733 | 0.07234 | -0.041 | 10.138
11 | 0.758 | 0.08151 | -0.038 | 9.3
11.5 | 0.785 | 0.09403 | -0.042 | 8.353
12 | 0.811 | 0.09708 | -0.042 | 8.353

## 64. Re 3M Mach 0.50 (2)
BIGFOIL.COM POLAR EXPORT
NACA67-611 a=0.2
NACA67-611 a=0.2 |  |  |  | Cl Max: | 1.285 | at alpha= | 10.5 | deg
XFOIL ncrit=9 |  |  |  | L/D Max: | 137.568 | at alpha= | 3 | deg
Re: | 3000000 |  |  | Cd Min: | 0.21265 | at alpha= | -20 | deg
Mach: | 0.5 |  |  | Cl=0 at alpha= | -3.905 | deg
|  |  |  | @ Cl=0.1, Cd= | 0.0076897
|  |  |  | @ Cl=0.4, Cd= | 0.0059292
|  |  |  | @ Cl=0.6, Cd= | 0.0048928
alpha (deg) | Cl | Cd | Cm | Cl/Cd
-20 | -0.4432 | 0.21265 | 0.0131 | -2.0842
-19.5 | -0.4255 | 0.206 | 0.0081 | -2.0655
-19 | -0.4073 | 0.1995 | 0.0032 | -2.0416
-18 | -0.3705 | 0.18618 | -0.0065 | -1.99
-17.5 | -0.3524 | 0.17957 | -0.0114 | -1.9625
-17 | -0.3345 | 0.17312 | -0.0163 | -1.9322
-16.5 | -0.3162 | 0.16694 | -0.0211 | -1.8941
-16 | -0.2982 | 0.16085 | -0.0259 | -1.8539
-15.5 | -0.2815 | 0.15471 | -0.0306 | -1.8195
-15 | -0.263 | 0.14935 | -0.0353 | -1.761
-14.5 | -0.2449 | 0.14403 | -0.04 | -1.7003
-14 | -0.2277 | 0.13889 | -0.0448 | -1.6394
-13.5 | -0.2126 | 0.1341 | -0.0499 | -1.5854
-12.5 | -0.1812 | 0.12097 | -0.0587 | -1.4979
-12 | -0.1654 | 0.11421 | -0.0629 | -1.4482
-11.5 | -0.1525 | 0.10701 | -0.0668 | -1.4251
-11 | -0.136 | 0.10067 | -0.0705 | -1.3509
-10.5 | -0.1619 | 0.10121 | -0.0875 | -1.5996
-10 | -0.144 | 0.09539 | -0.0907 | -1.5096
-9.5 | -0.14 | 0.08671 | -0.0942 | -1.6146
-9 | -0.1282 | 0.08033 | -0.0973 | -1.5959
-8.5 | -0.1147 | 0.07471 | -0.1001 | -1.5353
-8 | -0.105 | 0.06889 | -0.1029 | -1.5242
-7.5 | -0.1115 | 0.06201 | -0.1068 | -1.7981
-7 | -0.125 | 0.05657 | -0.1059 | -2.2097
-6.5 | -0.1265 | 0.05039 | -0.1054 | -2.5104
-6 | -0.1165 | 0.04405 | -0.1044 | -2.6447
-5.5 | -0.1013 | 0.03703 | -0.1019 | -2.7356
-5 | -0.0752 | 0.0311 | -0.0987 | -2.418
-4.5 | -0.0391 | 0.0259 | -0.0954 | -1.5097
-4 | -0.0065 | 0.01897 | -0.09 | -0.34265
-3.5 | 0.0277 | 0.00937 | -0.0845 | 2.9562
-3 | 0.0939 | 0.00776 | -0.0836 | 12.1005
-2.5 | 0.1581 | 0.00702 | -0.0824 | 22.5214
-2 | 0.2198 | 0.00638 | -0.081 | 34.4514
-1.5 | 0.2833 | 0.00612 | -0.0802 | 46.2908
-1 | 0.3451 | 0.00592 | -0.0793 | 58.2939
-0.5 | 0.4048 | 0.00593 | -0.0781 | 68.2631
0 | 0.4637 | 0.00602 | -0.0769 | 77.0266
0.5 | 0.5207 | 0.00614 | -0.0754 | 84.8046
1 | 0.5764 | 0.0062 | -0.0736 | 92.9677
1.5 | 0.6033 | 0.00471 | -0.0668 | 128.0892
2 | 0.6569 | 0.00493 | -0.0645 | 133.2454
2.5 | 0.7103 | 0.00521 | -0.0621 | 136.334
3 | 0.758 | 0.00551 | -0.0584 | 137.5681
3.5 | 0.8006 | 0.00586 | -0.0536 | 136.6212
4 | 0.8418 | 0.00635 | -0.0488 | 132.5669
4.5 | 0.8793 | 0.00703 | -0.0433 | 125.0782
5 | 0.9191 | 0.00773 | -0.0384 | 118.9004
5.5 | 0.962 | 0.00842 | -0.0339 | 114.2518
6 | 1.0002 | 0.00929 | -0.0287 | 107.6642
6.5 | 1.0169 | 0.01096 | -0.0203 | 92.7828
7 | 1.0328 | 0.01278 | -0.0122 | 80.8138
8 | 1.118 | 0.01539 | -0.0045 | 72.6446
8.5 | 1.1855 | 0.01703 | -0.0056 | 69.6124
10 | 1.2811 | 0.02354 | 0.01 | 54.4223
10.5 | 1.285 | 0.02771 | 0.0168 | 46.3732
11 | 1.2742 | 0.03338 | 0.0231 | 38.1726
11.5 | 1.2536 | 0.04043 | 0.0278 | 31.0067
12 | 1.226 | 0.04884 | 0.0306 | 25.1024
12.5 | 1.1928 | 0.05882 | 0.0308 | 20.2788
13 | 1.1625 | 0.06964 | 0.0283 | 16.693
13.5 | 1.1271 | 0.08226 | 0.0233 | 13.7017
14 | 1.0976 | 0.09522 | 0.0167 | 11.527
14.5 | 1.0688 | 0.10908 | 0.0089 | 9.7983
15 | 1.0397 | 0.12391 | -0.0001 | 8.3908
15.5 | 1.0175 | 0.13848 | -0.009 | 7.3476

## 65. Re 4M Mach 0.00 (1)
BIGFOIL.COM POLAR EXPORT
NACA67-611 a=0.2
NACA67-611 a=0.2 |  |  |  | Cl Max: | 1.316 | at alpha= | 10 | deg
JavaFoil+Calcfoil stall+Eppler ext transition |  |  |  | L/D Max: | 134.958 | at alpha= | 6 | deg
Re: | 4000000 |  |  | Cd Min: | 0.00437 | at alpha= | 1.5 | deg
Mach: | 0 |  |  | Cl=0 at alpha= | -3.1724 | deg
|  |  |  | @ Cl=0.1, Cd= | 0.0065936
|  |  |  | @ Cl=0.4, Cd= | 0.0065429
|  |  |  | @ Cl=0.6, Cd= | 0.0052319
alpha (deg) | Cl | Cd | Cm | Cl/Cd
-16 | -0.338 | 0.12399 | -0.016 | -2.727
-15.5 | -0.35 | 0.11684 | -0.016 | -3
-15 | -0.363 | 0.11127 | -0.016 | -3.258
-14.5 | -0.374 | 0.10627 | -0.017 | -3.522
-14 | -0.385 | 0.10169 | -0.017 | -3.789
-13.5 | -0.395 | 0.09694 | -0.017 | -4.079
-13 | -0.405 | 0.09144 | -0.017 | -4.425
-12.5 | -0.412 | 0.08612 | -0.018 | -4.789
-12 | -0.418 | 0.08091 | -0.017 | -5.168
-11.5 | -0.422 | 0.07798 | -0.018 | -5.412
-11 | -0.423 | 0.07373 | -0.018 | -5.742
-10.5 | -0.422 | 0.06852 | -0.018 | -6.156
-10 | -0.417 | 0.06443 | -0.019 | -6.475
-9.5 | -0.409 | 0.05984 | -0.02 | -6.841
-9 | -0.397 | 0.05598 | -0.02 | -7.1
-8.5 | -0.382 | 0.05221 | -0.021 | -7.31
-8 | -0.362 | 0.04905 | -0.021 | -7.376
-7.5 | -0.338 | 0.04578 | -0.022 | -7.384
-7 | -0.31 | 0.04285 | -0.023 | -7.243
-6.5 | -0.279 | 0.04034 | -0.024 | -6.915
-6 | -0.245 | 0.03669 | -0.026 | -6.679
-5.5 | -0.208 | 0.03307 | -0.029 | -6.299
-5 | -0.204 | 0.00686 | -0.048 | -29.789
-4.5 | -0.151 | 0.00677 | -0.049 | -22.308
-4 | -0.096 | 0.00669 | -0.05 | -14.294
-3.5 | -0.038 | 0.00669 | -0.051 | -5.737
-3 | 0.02 | 0.00659 | -0.052 | 3.011
-2.5 | 0.079 | 0.00659 | -0.052 | 11.952
-2 | 0.138 | 0.0066 | -0.053 | 20.963
-1.5 | 0.198 | 0.00662 | -0.054 | 29.942
-1 | 0.258 | 0.00651 | -0.055 | 39.699
-0.5 | 0.319 | 0.00655 | -0.056 | 48.598
0 | 0.378 | 0.00661 | -0.057 | 57.219
0.5 | 0.437 | 0.00643 | -0.057 | 68.001
1 | 0.496 | 0.00454 | -0.058 | 109.372
1.5 | 0.555 | 0.00437 | -0.059 | 127.002
2 | 0.614 | 0.0055 | -0.06 | 111.559
2.5 | 0.672 | 0.00579 | -0.061 | 116.17
3 | 0.73 | 0.0061 | -0.062 | 119.816
3.5 | 0.788 | 0.00645 | -0.062 | 122.301
4 | 0.846 | 0.00676 | -0.063 | 125.067
4.5 | 0.902 | 0.00708 | -0.064 | 127.441
5 | 0.957 | 0.0074 | -0.065 | 129.397
5.5 | 1.012 | 0.00759 | -0.066 | 133.265
6 | 1.064 | 0.00788 | -0.067 | 134.958
6.5 | 1.111 | 0.01076 | -0.067 | 103.18
7 | 1.156 | 0.01129 | -0.068 | 102.462
7.5 | 1.198 | 0.01199 | -0.069 | 99.923
8 | 1.237 | 0.01258 | -0.07 | 98.294
8.5 | 1.27 | 0.01329 | -0.071 | 95.589
9 | 1.294 | 0.01406 | -0.071 | 92.013
9.5 | 1.309 | 0.01486 | -0.072 | 88.072
10 | 1.316 | 0.01561 | -0.073 | 84.355
10.5 | 1.315 | 0.01651 | -0.074 | 79.66
11 | 1.306 | 0.01751 | -0.075 | 74.572
11.5 | 1.289 | 0.01865 | -0.075 | 69.095
12 | 1.264 | 0.01986 | -0.076 | 63.616
12.5 | 1.232 | 0.02102 | -0.077 | 58.624
13 | 1.194 | 0.02243 | -0.077 | 53.242
13.5 | 1.149 | 0.02499 | -0.078 | 45.959
14 | 1.103 | 0.02648 | -0.078 | 41.64
14.5 | 1.051 | 0.0293 | -0.079 | 35.887
15 | 0.926 | 0.05991 | -0.07 | 15.459

## 66. Re 4M Mach 0.00 (2)
BIGFOIL.COM POLAR EXPORT
NACA67-611 a=0.2
NACA67-611 a=0.2 |  |  |  | Cl Max: | 1.5646 | at alpha= | 18 | deg
XFOIL ncrit=9 |  |  |  | L/D Max: | 150.044 | at alpha= | 3 | deg
Re: | 4000000 |  |  | Cd Min: | 0.07338 | at alpha= | 20 | deg
Mach: | 0 |  |  | Cl=0 at alpha= | -3.5434 | deg
|  |  |  | @ Cl=0.1, Cd= | 0.005762
|  |  |  | @ Cl=0.4, Cd= | 0.0054132
|  |  |  | @ Cl=0.6, Cd= | 0.0041936
alpha (deg) | Cl | Cd | Cm | Cl/Cd
-11 | -0.7448 | 0.02424 | -0.0709 | -30.7261
-10.5 | -0.7413 | 0.01422 | -0.0652 | -52.1308
-10 | -0.6929 | 0.01301 | -0.0645 | -53.259
-9.5 | -0.6415 | 0.01221 | -0.0642 | -52.5389
-9 | -0.5891 | 0.01153 | -0.0641 | -51.0928
-8.5 | -0.5367 | 0.01079 | -0.0639 | -49.7405
-8 | -0.4832 | 0.01026 | -0.0639 | -47.0955
-7.5 | -0.4295 | 0.00978 | -0.0639 | -43.9162
-7 | -0.3754 | 0.00923 | -0.0639 | -40.6717
-6.5 | -0.3235 | 0.00814 | -0.0635 | -39.742
-6 | -0.2687 | 0.00777 | -0.0636 | -34.5817
-5.5 | -0.214 | 0.00748 | -0.0637 | -28.6096
-5 | -0.1588 | 0.00717 | -0.0639 | -22.1478
-4.5 | -0.1034 | 0.0069 | -0.0641 | -14.9855
-4 | -0.0505 | 0.00637 | -0.0638 | -7.9278
-3.5 | 0.0048 | 0.00614 | -0.064 | 0.78176
-3 | 0.0606 | 0.00595 | -0.0643 | 10.1849
-2.5 | 0.1151 | 0.00569 | -0.0643 | 20.2285
-2 | 0.1707 | 0.00553 | -0.0646 | 30.868
-1.5 | 0.2259 | 0.00539 | -0.0647 | 41.9109
-1 | 0.2809 | 0.00534 | -0.0649 | 52.603
-0.5 | 0.3348 | 0.00533 | -0.0649 | 62.8143
0 | 0.3883 | 0.0054 | -0.0648 | 71.9074
0.5 | 0.4415 | 0.00546 | -0.0647 | 80.8608
1 | 0.4928 | 0.00541 | -0.0643 | 91.0906
1.5 | 0.528 | 0.00396 | -0.0611 | 133.3333
2 | 0.5806 | 0.00412 | -0.0608 | 140.9223
2.5 | 0.6333 | 0.00432 | -0.0607 | 146.5972
3 | 0.6842 | 0.00456 | -0.0601 | 150.0439
3.5 | 0.7327 | 0.00495 | -0.0591 | 148.0202
4 | 0.7788 | 0.00545 | -0.0578 | 142.8991
4.5 | 0.8247 | 0.00589 | -0.0564 | 140.017
5 | 0.8702 | 0.00631 | -0.0549 | 137.9081
5.5 | 0.9144 | 0.00678 | -0.0533 | 134.8673
6 | 0.9478 | 0.00758 | -0.0495 | 125.0396
6.5 | 0.9713 | 0.00846 | -0.0437 | 114.8109
7 | 0.9999 | 0.00925 | -0.0391 | 108.0973
7.5 | 1.0348 | 0.00991 | -0.0358 | 104.4198
8 | 1.0706 | 0.01047 | -0.0328 | 102.2541
8.5 | 1.1082 | 0.01101 | -0.0302 | 100.654
9.5 | 1.1826 | 0.01226 | -0.0253 | 96.46
10 | 1.2407 | 0.01309 | -0.0279 | 94.7823
11.5 | 1.3415 | 0.01577 | -0.0203 | 85.0666
12 | 1.3691 | 0.01697 | -0.0171 | 80.6777
12.5 | 1.3989 | 0.01808 | -0.0145 | 77.3728
13 | 1.4254 | 0.01943 | -0.0115 | 73.3608
13.5 | 1.4467 | 0.02113 | -0.0081 | 68.4666
14 | 1.4728 | 0.02259 | -0.0056 | 65.197
14.5 | 1.4936 | 0.02445 | -0.0027 | 61.0879
15 | 1.5137 | 0.02646 | 0 | 57.2071
15.5 | 1.5309 | 0.02879 | 0.0026 | 53.1747
16 | 1.5285 | 0.03287 | 0.0065 | 46.5014
16.5 | 1.5446 | 0.03564 | 0.0082 | 43.3389
17 | 1.555 | 0.03915 | 0.0099 | 39.719
17.5 | 1.558 | 0.04359 | 0.0113 | 35.7421
18 | 1.5646 | 0.04797 | 0.012 | 32.6162
18.5 | 1.5641 | 0.05341 | 0.0122 | 29.2848
19 | 1.5498 | 0.0609 | 0.0117 | 25.4483
19.5 | 1.5586 | 0.06583 | 0.0105 | 23.6761
20 | 1.5496 | 0.07338 | 0.0086 | 21.1175

## 67. Re 4M Mach 0.10 (1)
BIGFOIL.COM POLAR EXPORT
NACA67-611 a=0.2
NACA67-611 a=0.2 |  |  |  | Cl Max: | 1.314 | at alpha= | 10 | deg
JavaFoil+Calcfoil stall+Eppler ext transition |  |  |  | L/D Max: | 134.568 | at alpha= | 6 | deg
Re: | 4000000 |  |  | Cd Min: | 0.00457 | at alpha= | 1 | deg
Mach: | 0.1 |  |  | Cl=0 at alpha= | -3.1695 | deg
|  |  |  | @ Cl=0.1, Cd= | 0.006631
|  |  |  | @ Cl=0.4, Cd= | 0.00655
|  |  |  | @ Cl=0.6, Cd= | 0.0054537
alpha (deg) | Cl | Cd | Cm | Cl/Cd
-15.5 | -0.31 | 0.11658 | -0.016 | -2.659
-15 | -0.324 | 0.11069 | -0.017 | -2.93
-14.5 | -0.338 | 0.10619 | -0.017 | -3.185
-14 | -0.352 | 0.10234 | -0.017 | -3.437
-13.5 | -0.365 | 0.09748 | -0.017 | -3.741
-13 | -0.376 | 0.09196 | -0.017 | -4.094
-12.5 | -0.387 | 0.08622 | -0.018 | -4.49
-12 | -0.396 | 0.08224 | -0.018 | -4.814
-11.5 | -0.403 | 0.07853 | -0.018 | -5.125
-11 | -0.407 | 0.07414 | -0.018 | -5.485
-10.5 | -0.408 | 0.06954 | -0.018 | -5.865
-10 | -0.406 | 0.06617 | -0.019 | -6.132
-9.5 | -0.4 | 0.06041 | -0.02 | -6.626
-9 | -0.391 | 0.0565 | -0.02 | -6.912
-8.5 | -0.377 | 0.05286 | -0.021 | -7.126
-8 | -0.358 | 0.04935 | -0.021 | -7.261
-7.5 | -0.336 | 0.04603 | -0.022 | -7.297
-7 | -0.309 | 0.04316 | -0.023 | -7.16
-6.5 | -0.278 | 0.04057 | -0.024 | -6.863
-6 | -0.245 | 0.0373 | -0.026 | -6.56
-5.5 | -0.208 | 0.0339 | -0.028 | -6.136
-5 | -0.205 | 0.00688 | -0.049 | -29.77
-4.5 | -0.152 | 0.00675 | -0.049 | -22.466
-4 | -0.096 | 0.00669 | -0.05 | -14.346
-3.5 | -0.039 | 0.00666 | -0.051 | -5.781
-3 | 0.02 | 0.00661 | -0.052 | 3.015
-2.5 | 0.079 | 0.00661 | -0.053 | 11.975
-2 | 0.139 | 0.00667 | -0.054 | 20.846
-1.5 | 0.199 | 0.00663 | -0.054 | 30.054
-1 | 0.26 | 0.00649 | -0.055 | 40.023
-0.5 | 0.32 | 0.0066 | -0.056 | 48.521
0 | 0.38 | 0.00662 | -0.057 | 57.377
0.5 | 0.44 | 0.00641 | -0.058 | 68.609
1 | 0.499 | 0.00457 | -0.058 | 109.155
1.5 | 0.558 | 0.00529 | -0.059 | 105.454
2 | 0.617 | 0.00552 | -0.06 | 111.779
2.5 | 0.676 | 0.0058 | -0.061 | 116.408
3 | 0.734 | 0.00612 | -0.062 | 119.912
3.5 | 0.792 | 0.00647 | -0.063 | 122.467
4 | 0.85 | 0.00678 | -0.063 | 125.327
4.5 | 0.906 | 0.00712 | -0.064 | 127.379
5 | 0.962 | 0.00734 | -0.065 | 131.055
5.5 | 1.016 | 0.00764 | -0.066 | 132.956
6 | 1.069 | 0.00794 | -0.067 | 134.568
6.5 | 1.115 | 0.01086 | -0.068 | 102.741
7 | 1.161 | 0.01138 | -0.068 | 101.991
7.5 | 1.203 | 0.0121 | -0.069 | 99.375
8 | 1.24 | 0.01273 | -0.07 | 97.479
8.5 | 1.273 | 0.01341 | -0.071 | 94.943
9 | 1.296 | 0.01417 | -0.072 | 91.422
9.5 | 1.309 | 0.01504 | -0.073 | 87.023
10 | 1.314 | 0.0158 | -0.073 | 83.165
10.5 | 1.31 | 0.01677 | -0.074 | 78.108
11 | 1.296 | 0.01785 | -0.075 | 72.629
11.5 | 1.275 | 0.01901 | -0.076 | 67.035
12 | 1.244 | 0.0203 | -0.076 | 61.313
12.5 | 1.207 | 0.02187 | -0.077 | 55.178
13 | 1.163 | 0.02312 | -0.078 | 50.319
13.5 | 1.114 | 0.02511 | -0.078 | 44.355
14 | 1.052 | 0.02954 | -0.078 | 35.63
14.5 | 0.999 | 0.03139 | -0.079 | 31.813
15 | 0.82 | 0.09774 | -0.054 | 8.385

## 68. Re 4M Mach 0.10 (2)
BIGFOIL.COM POLAR EXPORT
NACA67-611 a=0.2
NACA67-611 a=0.2 |  |  |  | Cl Max: | 1.5476 | at alpha= | 18 | deg
XFOIL ncrit=9 |  |  |  | L/D Max: | 150.131 | at alpha= | 3 | deg
Re: | 4000000 |  |  | Cd Min: | 0.08088 | at alpha= | 20 | deg
Mach: | 0.1 |  |  | Cl=0 at alpha= | -3.5459 | deg
|  |  |  | @ Cl=0.1, Cd= | 0.0057763
|  |  |  | @ Cl=0.4, Cd= | 0.0054209
|  |  |  | @ Cl=0.6, Cd= | 0.0041989
alpha (deg) | Cl | Cd | Cm | Cl/Cd
-10 | -0.6957 | 0.01412 | -0.0667 | -49.2705
-9.5 | -0.6455 | 0.01291 | -0.066 | -50
-9 | -0.5928 | 0.01214 | -0.0657 | -48.8303
-8.5 | -0.5402 | 0.01129 | -0.0653 | -47.8477
-8 | -0.4866 | 0.01063 | -0.0651 | -45.7761
-7 | -0.3779 | 0.00944 | -0.0649 | -40.0318
-6.5 | -0.3253 | 0.00834 | -0.0645 | -39.0048
-6 | -0.2705 | 0.00786 | -0.0644 | -34.4148
-5.5 | -0.2152 | 0.00755 | -0.0645 | -28.5033
-5 | -0.1596 | 0.00721 | -0.0646 | -22.1359
-4.5 | -0.1037 | 0.00694 | -0.0648 | -14.9424
-4 | -0.0504 | 0.0064 | -0.0644 | -7.875
-3.5 | 0.0051 | 0.00616 | -0.0645 | 0.82792
-3 | 0.0612 | 0.00596 | -0.0648 | 10.2685
-2.5 | 0.1161 | 0.0057 | -0.0648 | 20.3684
-2 | 0.172 | 0.00554 | -0.065 | 31.0469
-1.5 | 0.2276 | 0.0054 | -0.0652 | 42.1481
-1 | 0.2828 | 0.00534 | -0.0654 | 52.9588
-0.5 | 0.3369 | 0.00534 | -0.0653 | 63.0899
0 | 0.3906 | 0.00542 | -0.0652 | 72.0664
1 | 0.4956 | 0.00543 | -0.0646 | 91.2707
1.5 | 0.5308 | 0.00397 | -0.0614 | 133.7028
2 | 0.5836 | 0.00414 | -0.0611 | 140.9662
2.5 | 0.6365 | 0.00433 | -0.0609 | 146.9977
3 | 0.6876 | 0.00458 | -0.0603 | 150.131
3.5 | 0.7361 | 0.00498 | -0.0592 | 147.8112
4 | 0.7823 | 0.00547 | -0.0578 | 143.0165
4.5 | 0.8283 | 0.00591 | -0.0564 | 140.1523
5 | 0.8736 | 0.00634 | -0.0548 | 137.7918
5.5 | 0.9177 | 0.00681 | -0.053 | 134.7577
6 | 0.9493 | 0.00761 | -0.0488 | 124.7438
6.5 | 0.972 | 0.00852 | -0.0427 | 114.0845
7 | 1.001 | 0.00933 | -0.0381 | 107.2883
7.5 | 1.0362 | 0.00999 | -0.0348 | 103.7237
8 | 1.0721 | 0.01057 | -0.0317 | 101.4286
8.5 | 1.1102 | 0.01111 | -0.0291 | 99.928
9 | 1.1447 | 0.01173 | -0.0259 | 97.5874
9.5 | 1.1869 | 0.01244 | -0.0246 | 95.41
10 | 1.245 | 0.01331 | -0.0271 | 93.5387
10.5 | 1.28 | 0.01415 | -0.0245 | 90.4594
11 | 1.3119 | 0.0151 | -0.0215 | 86.8808
11.5 | 1.3436 | 0.0161 | -0.0187 | 83.4534
12 | 1.372 | 0.01731 | -0.0155 | 79.2605
12.5 | 1.4004 | 0.01855 | -0.0126 | 75.4933
13 | 1.4257 | 0.02003 | -0.0094 | 71.1782
13.5 | 1.4482 | 0.02172 | -0.0061 | 66.6759
14 | 1.4733 | 0.02331 | -0.0034 | 63.2046
14.5 | 1.4929 | 0.02535 | -0.0003 | 58.8915
15 | 1.5102 | 0.02766 | 0.0025 | 54.5987
15.5 | 1.526 | 0.03024 | 0.0052 | 50.463
16 | 1.5214 | 0.03469 | 0.009 | 43.857
16.5 | 1.5373 | 0.03768 | 0.0106 | 40.7988
17 | 1.5395 | 0.04219 | 0.0124 | 36.4897
17.5 | 1.5439 | 0.04678 | 0.0134 | 33.0034
18 | 1.5476 | 0.05178 | 0.0137 | 29.888
18.5 | 1.5433 | 0.05799 | 0.0135 | 26.6132
19 | 1.5209 | 0.067 | 0.0121 | 22.7
19.5 | 1.53 | 0.07219 | 0.0105 | 21.1941
20 | 1.5166 | 0.08088 | 0.0077 | 18.7512

## 69. Re 4M Mach 0.25 (1)
BIGFOIL.COM POLAR EXPORT
NACA67-611 a=0.2
NACA67-611 a=0.2 |  |  |  | Cl Max: | 1.3 | at alpha= | 9 | deg
JavaFoil+Calcfoil stall+Eppler ext transition |  |  |  | L/D Max: | 132.686 | at alpha= | 6 | deg
Re: | 4000000 |  |  | Cd Min: | 0.00517 | at alpha= | 1 | deg
Mach: | 0.25 |  |  | Cl=0 at alpha= | -3.1695 | deg
|  |  |  | @ Cl=0.1, Cd= | 0.0067153
|  |  |  | @ Cl=0.4, Cd= | 0.0064564
|  |  |  | @ Cl=0.6, Cd= | 0.1021
alpha (deg) | Cl | Cd | Cm | Cl/Cd
-13.5 | -0.06 | 0.09968 | -0.018 | -0.601
-13 | -0.057 | 0.0921 | -0.018 | -0.619
-12.5 | -0.128 | 0.08785 | -0.018 | -1.457
-12 | -0.18 | 0.08511 | -0.018 | -2.117
-11.5 | -0.221 | 0.07933 | -0.019 | -2.78
-11 | -0.254 | 0.07556 | -0.019 | -3.367
-10.5 | -0.283 | 0.06993 | -0.019 | -4.042
-10 | -0.305 | 0.06763 | -0.019 | -4.509
-9.5 | -0.321 | 0.06272 | -0.02 | -5.119
-9 | -0.33 | 0.05894 | -0.02 | -5.605
-8.5 | -0.333 | 0.05666 | -0.02 | -5.871
-8 | -0.328 | 0.05202 | -0.021 | -6.302
-7.5 | -0.316 | 0.04824 | -0.021 | -6.552
-7 | -0.297 | 0.04572 | -0.022 | -6.502
-6.5 | -0.273 | 0.04194 | -0.023 | -6.499
-6 | -0.242 | 0.0388 | -0.024 | -6.246
-5.5 | -0.207 | 0.03617 | -0.026 | -5.728
-5 | -0.168 | 0.03336 | -0.028 | -5.043
-4.5 | -0.154 | 0.00682 | -0.051 | -22.624
-4 | -0.098 | 0.00676 | -0.052 | -14.474
-3.5 | -0.039 | 0.00678 | -0.052 | -5.813
-3 | 0.02 | 0.0067 | -0.053 | 3.047
-2.5 | 0.081 | 0.0067 | -0.054 | 12.121
-2 | 0.143 | 0.00675 | -0.055 | 21.138
-1.5 | 0.205 | 0.00656 | -0.056 | 31.191
-1 | 0.267 | 0.00661 | -0.057 | 40.369
-0.5 | 0.329 | 0.00668 | -0.057 | 49.268
0 | 0.39 | 0.00644 | -0.058 | 60.631
0.5 | 0.451 | 0.00654 | -0.059 | 68.969
1 | 0.512 | 0.00517 | -0.06 | 99.139
1.5 | 0.573 | 0.00541 | -0.061 | 105.921
2 | 0.633 | 0.00566 | -0.062 | 111.776
2.5 | 0.693 | 0.00596 | -0.063 | 116.402
3 | 0.753 | 0.00629 | -0.063 | 119.673
3.5 | 0.813 | 0.00666 | -0.064 | 122.038
4 | 0.872 | 0.00689 | -0.065 | 126.484
4.5 | 0.93 | 0.00724 | -0.066 | 128.497
5 | 0.987 | 0.00755 | -0.067 | 130.614
5.5 | 1.042 | 0.00789 | -0.068 | 132.09
6 | 1.095 | 0.00825 | -0.069 | 132.686
6.5 | 1.141 | 0.01128 | -0.069 | 101.197
7 | 1.186 | 0.01191 | -0.07 | 99.553
7.5 | 1.225 | 0.01273 | -0.071 | 96.283
8 | 1.259 | 0.01348 | -0.072 | 93.439
8.5 | 1.287 | 0.01429 | -0.073 | 90.041
9 | 1.3 | 0.01514 | -0.074 | 85.833
9.5 | 1.299 | 0.01606 | -0.074 | 80.88
10 | 1.284 | 0.01724 | -0.075 | 74.478
10.5 | 1.255 | 0.01827 | -0.076 | 68.72
11 | 1.211 | 0.01975 | -0.077 | 61.31
11.5 | 1.151 | 0.02151 | -0.077 | 53.504
12 | 1.075 | 0.02374 | -0.078 | 45.281
12.5 | 0.945 | 0.03619 | -0.074 | 26.111
13 | 0.804 | 0.06061 | -0.065 | 13.266
13.5 | 0.714 | 0.0638 | -0.066 | 11.188
14 | 0.578 | 0.1021 | -0.044 | 5.665

## 70. Re 4M Mach 0.25 (2)
BIGFOIL.COM POLAR EXPORT
NACA67-611 a=0.2
NACA67-611 a=0.2 |  |  |  | Cl Max: | 1.4778 | at alpha= | 15.5 | deg
XFOIL ncrit=9 |  |  |  | L/D Max: | 149.83 | at alpha= | 3 | deg
Re: | 4000000 |  |  | Cd Min: | 0.1384 | at alpha= | 20 | deg
Mach: | 0.25 |  |  | Cl=0 at alpha= | -3.5643 | deg
|  |  |  | @ Cl=0.1, Cd= | 0.0058936
|  |  |  | @ Cl=0.4, Cd= | 0.0054848
|  |  |  | @ Cl=0.6, Cd= | 0.0042669
alpha (deg) | Cl | Cd | Cm | Cl/Cd
-7 | -0.3873 | 0.01213 | -0.0712 | -31.9291
-6.5 | -0.3326 | 0.01065 | -0.0703 | -31.23
-6 | -0.2793 | 0.00868 | -0.0692 | -32.1774
-5.5 | -0.2217 | 0.00808 | -0.0688 | -27.4381
-5 | -0.1637 | 0.00756 | -0.0685 | -21.6534
-4.5 | -0.1055 | 0.00721 | -0.0684 | -14.6325
-4 | -0.0495 | 0.00668 | -0.0679 | -7.4102
-3.5 | 0.0073 | 0.00628 | -0.0677 | 1.1624
-3 | 0.0651 | 0.00604 | -0.0677 | 10.7781
-2.5 | 0.1223 | 0.0058 | -0.0676 | 21.0862
-2 | 0.1793 | 0.00559 | -0.0676 | 32.0751
-1.5 | 0.2368 | 0.00547 | -0.0677 | 43.2907
-1 | 0.2931 | 0.00539 | -0.0677 | 54.3785
-0.5 | 0.3485 | 0.00541 | -0.0675 | 64.4177
0 | 0.4036 | 0.00549 | -0.0673 | 73.5155
0.5 | 0.4583 | 0.00555 | -0.067 | 82.5766
1 | 0.511 | 0.00555 | -0.0664 | 92.0721
1.5 | 0.5456 | 0.00408 | -0.0627 | 133.7255
2.5 | 0.6533 | 0.00445 | -0.0618 | 146.809
3 | 0.7057 | 0.00471 | -0.0611 | 149.8301
3.5 | 0.7551 | 0.00508 | -0.0598 | 148.6417
4 | 0.8013 | 0.00558 | -0.0579 | 143.6022
4.5 | 0.8471 | 0.00604 | -0.056 | 140.2483
5 | 0.8912 | 0.00649 | -0.0536 | 137.319
5.5 | 0.9324 | 0.00696 | -0.0506 | 133.9655
6 | 0.9546 | 0.00781 | -0.0439 | 122.2279
6.5 | 0.9782 | 0.00888 | -0.0378 | 110.1577
7 | 1.0075 | 0.00979 | -0.033 | 102.9111
7.5 | 1.0445 | 0.01049 | -0.0295 | 99.571
8 | 1.0814 | 0.01116 | -0.0262 | 96.8996
8.5 | 1.1198 | 0.01176 | -0.023 | 95.2211
9 | 1.1566 | 0.01247 | -0.0198 | 92.7506
9.5 | 1.214 | 0.01342 | -0.0212 | 90.462
11.5 | 1.3536 | 0.01814 | -0.0097 | 74.6196
12 | 1.3816 | 0.01964 | -0.0061 | 70.3462
12.5 | 1.4034 | 0.02158 | -0.002 | 65.0324
13 | 1.4264 | 0.02356 | 0.0017 | 60.5433
13.5 | 1.4455 | 0.02594 | 0.0055 | 55.7247
14 | 1.4617 | 0.02867 | 0.009 | 50.9836
14.5 | 1.4736 | 0.03195 | 0.0124 | 46.1221
15 | 1.4721 | 0.03658 | 0.0158 | 40.2433
15.5 | 1.4778 | 0.04106 | 0.018 | 35.9912
16 | 1.4455 | 0.0497 | 0.0201 | 29.0845
16.5 | 1.455 | 0.05467 | 0.0202 | 26.6142
17 | 1.4414 | 0.06263 | 0.0194 | 23.0145
17.5 | 1.4068 | 0.07397 | 0.0166 | 19.0185
18 | 1.3888 | 0.08397 | 0.013 | 16.5392
18.5 | 1.3551 | 0.09694 | 0.0073 | 13.9787
19 | 1.2992 | 0.11461 | -0.0019 | 11.3358
19.5 | 1.298 | 0.12343 | -0.0067 | 10.5161
20 | 1.2648 | 0.1384 | -0.0154 | 9.1387

## 71. Re 4M Mach 0.50 (1)
BIGFOIL.COM POLAR EXPORT
NACA67-611 a=0.2
NACA67-611 a=0.2 |  |  |  | Cl Max: | 1.268 | at alpha= | 7 | deg
JavaFoil+Calcfoil stall+Eppler ext transition |  |  |  | L/D Max: | 125.836 | at alpha= | 5.5 | deg
Re: | 4000000 |  |  | Cd Min: | 0.00597 | at alpha= | 1.5 | deg
Mach: | 0.5 |  |  | Cl=0 at alpha= | -3.1964 | deg
|  |  |  | @ Cl=0.1, Cd= | 0.0068344
|  |  |  | @ Cl=0.4, Cd= | 0.006874
|  |  |  | @ Cl=0.6, Cd= | 0.00671
alpha (deg) | Cl | Cd | Cm | Cl/Cd
-20 | -0.917 | 0.16254 | -0.019 | -5.642
-19.5 | -0.891 | 0.15462 | -0.019 | -5.76
-19 | -0.864 | 0.14973 | -0.02 | -5.771
-18.5 | -0.837 | 0.1452 | -0.02 | -5.768
-18 | -0.811 | 0.14339 | -0.02 | -5.655
-17.5 | -0.782 | 0.13879 | -0.02 | -5.638
-17 | -0.755 | 0.13316 | -0.02 | -5.669
-16.5 | -0.728 | 0.12672 | -0.02 | -5.746
-16 | -0.701 | 0.12416 | -0.02 | -5.648
-15.5 | -0.674 | 0.11833 | -0.021 | -5.699
-15 | -0.647 | 0.1146 | -0.021 | -5.649
-14.5 | -0.62 | 0.10937 | -0.021 | -5.673
-14 | -0.593 | 0.10779 | -0.021 | -5.5
-13.5 | -0.565 | 0.09921 | -0.021 | -5.697
-13 | -0.538 | 0.08968 | -0.022 | -6
-12.5 | -0.511 | 0.08414 | -0.022 | -6.072
-12 | -0.484 | 0.07753 | -0.022 | -6.239
-11.5 | -0.457 | 0.07157 | -0.023 | -6.379
-11 | -0.429 | 0.06763 | -0.023 | -6.347
-10.5 | -0.402 | 0.06366 | -0.024 | -6.314
-10 | -0.374 | 0.07413 | -0.022 | -5.041
-9.5 | -0.347 | 0.06476 | -0.023 | -5.351
-9 | -0.319 | 0.05939 | -0.024 | -5.377
-8.5 | -0.292 | 0.05422 | -0.024 | -5.387
-8 | -0.265 | 0.05012 | -0.025 | -5.282
-7.5 | -0.237 | 0.04649 | -0.025 | -5.107
-7 | -0.209 | 0.05499 | -0.023 | -3.808
-6.5 | -0.182 | 0.04797 | -0.024 | -3.795
-6 | -0.155 | 0.04262 | -0.025 | -3.633
-5.5 | -0.128 | 0.03945 | -0.026 | -3.234
-5 | -0.1 | 0.03926 | -0.025 | -2.548
-4.5 | -0.12 | 0.03625 | -0.023 | -3.317
-4 | -0.082 | 0.03349 | -0.027 | -2.455
-3.5 | -0.034 | 0.03068 | -0.031 | -1.116
-3 | 0.022 | 0.0072 | -0.06 | 3.095
-2.5 | 0.089 | 0.00693 | -0.06 | 12.915
-2 | 0.158 | 0.00633 | -0.061 | 24.999
-1.5 | 0.228 | 0.00605 | -0.062 | 37.619
-1 | 0.297 | 0.00673 | -0.063 | 44.176
-0.5 | 0.367 | 0.00681 | -0.064 | 53.907
0 | 0.434 | 0.00694 | -0.065 | 62.532
0.5 | 0.502 | 0.00716 | -0.066 | 70.105
1 | 0.569 | 0.00733 | -0.067 | 77.687
1.5 | 0.637 | 0.00597 | -0.068 | 106.664
2 | 0.704 | 0.00629 | -0.069 | 111.895
2.5 | 0.771 | 0.00658 | -0.07 | 117.062
3 | 0.837 | 0.00702 | -0.071 | 119.23
3.5 | 0.903 | 0.00744 | -0.072 | 121.337
4 | 0.968 | 0.00788 | -0.073 | 122.922
4.5 | 1.032 | 0.0083 | -0.073 | 124.243
5 | 1.093 | 0.00871 | -0.074 | 125.408
5.5 | 1.15 | 0.00914 | -0.075 | 125.836
6 | 1.2 | 0.01286 | -0.076 | 93.299
6.5 | 1.242 | 0.01379 | -0.077 | 90.107
7 | 1.268 | 0.01496 | -0.078 | 84.768
7.5 | 1.268 | 0.01636 | -0.079 | 77.49
8 | 1.214 | 0.01796 | -0.08 | 67.581
8.5 | 0.761 | 0.02001 | -0.081 | 38.014
9 | 0.654 | 0.06261 | -0.038 | 10.453
9.5 | 0.82 | 0.02264 | -0.082 | 36.212
10 | 0.707 | 0.07269 | -0.04 | 9.724
10.5 | 0.874 | 0.02606 | -0.083 | 33.532
11 | 0.759 | 0.08008 | -0.041 | 9.482
11.5 | 0.786 | 0.0872 | -0.043 | 9.01
12 | 0.812 | 0.08439 | -0.045 | 9.625

## 72. Re 4M Mach 0.50 (2)
BIGFOIL.COM POLAR EXPORT
NACA67-611 a=0.2
NACA67-611 a=0.2 |  |  |  | Cl Max: | 1.2981 | at alpha= | 11 | deg
XFOIL ncrit=9 |  |  |  | L/D Max: | 145.36 | at alpha= | 3 | deg
Re: | 4000000 |  |  | Cd Min: | 0.24093 | at alpha= | -20 | deg
Mach: | 0.5 |  |  | Cl=0 at alpha= | -3.7695 | deg
|  |  |  | @ Cl=0.1, Cd= | 0.0067107
|  |  |  | @ Cl=0.4, Cd= | 0.0057399
|  |  |  | @ Cl=0.6, Cd= | 0.0059135
alpha (deg) | Cl | Cd | Cm | Cl/Cd
-20 | -0.538 | 0.24093 | -0.0084 | -2.233
-19.5 | -0.5172 | 0.23332 | -0.0128 | -2.2167
-19 | -0.4956 | 0.22545 | -0.0174 | -2.1983
-18.5 | -0.4741 | 0.21833 | -0.0218 | -2.1715
-18 | -0.4537 | 0.21022 | -0.0265 | -2.1582
-17.5 | -0.4304 | 0.20385 | -0.0308 | -2.1114
-17 | -0.4091 | 0.19649 | -0.0354 | -2.082
-16.5 | -0.387 | 0.18849 | -0.0397 | -2.0532
-15.5 | -0.3445 | 0.17348 | -0.0484 | -1.9858
-15 | -0.3237 | 0.16592 | -0.0527 | -1.9509
-14.5 | -0.3038 | 0.15832 | -0.0568 | -1.9189
-14 | -0.2849 | 0.1506 | -0.0609 | -1.8918
-13.5 | -0.2659 | 0.14338 | -0.0651 | -1.8545
-13 | -0.2455 | 0.13664 | -0.0691 | -1.7967
-12.5 | -0.2282 | 0.12907 | -0.0731 | -1.768
-12 | -0.2083 | 0.12246 | -0.0768 | -1.701
-11.5 | -0.1922 | 0.11524 | -0.0805 | -1.6678
-11 | -0.1742 | 0.10815 | -0.0842 | -1.6107
-10.5 | -0.1642 | 0.10036 | -0.0879 | -1.6361
-10 | -0.1474 | 0.09414 | -0.0911 | -1.5658
-9.5 | -0.1368 | 0.08702 | -0.0944 | -1.5721
-9 | -0.1287 | 0.07997 | -0.0975 | -1.6094
-8.5 | -0.1225 | 0.07295 | -0.1006 | -1.6792
-8 | -0.1147 | 0.06712 | -0.1037 | -1.7089
-7.5 | -0.1323 | 0.05951 | -0.1074 | -2.2232
-7 | -0.1381 | 0.05515 | -0.1056 | -2.5041
-6.5 | -0.1384 | 0.04857 | -0.1051 | -2.8495
-6 | -0.123 | 0.04295 | -0.104 | -2.8638
-5.5 | -0.1039 | 0.03663 | -0.1017 | -2.8365
-5 | -0.0809 | 0.02971 | -0.0979 | -2.723
-4.5 | -0.0542 | 0.02274 | -0.0928 | -2.3835
-4 | -0.0201 | 0.01583 | -0.0876 | -1.2697
-3.5 | 0.0235 | 0.00821 | -0.0838 | 2.8624
-3 | 0.0874 | 0.00681 | -0.0824 | 12.8341
-2.5 | 0.1521 | 0.0063 | -0.0812 | 24.1429
-2 | 0.2153 | 0.0059 | -0.0801 | 36.4915
-1.5 | 0.2787 | 0.00571 | -0.0792 | 48.8091
-1 | 0.3398 | 0.00568 | -0.0782 | 59.8239
-0.5 | 0.4001 | 0.00574 | -0.0772 | 69.7038
0 | 0.4591 | 0.00583 | -0.076 | 78.7479
0.5 | 0.5177 | 0.00595 | -0.0748 | 87.0084
1 | 0.5752 | 0.00606 | -0.0734 | 94.9175
1.5 | 0.6243 | 0.00577 | -0.0706 | 108.1976
2 | 0.6606 | 0.00475 | -0.0654 | 139.0737
2.5 | 0.7154 | 0.00501 | -0.0633 | 142.7944
3 | 0.7675 | 0.00528 | -0.0606 | 145.3598
3.5 | 0.8106 | 0.00559 | -0.0559 | 145.0089
4 | 0.8489 | 0.00612 | -0.0503 | 138.7092
4.5 | 0.8863 | 0.0068 | -0.0449 | 130.3382
5 | 0.9294 | 0.00739 | -0.0404 | 125.7645
5.5 | 0.9712 | 0.00812 | -0.0357 | 119.6059
6 | 0.9991 | 0.00928 | -0.0288 | 107.6616
6.5 | 1.0192 | 0.01084 | -0.021 | 94.0221
7 | 1.0449 | 0.01237 | -0.0142 | 84.4705
7.5 | 1.0848 | 0.01341 | -0.0093 | 80.8949
8 | 1.1249 | 0.0145 | -0.0044 | 77.5793
8.5 | 1.1771 | 0.01581 | -0.0021 | 74.4529
9 | 1.2453 | 0.01759 | -0.0031 | 70.7959
11 | 1.2981 | 0.03169 | 0.0224 | 40.9624
11.5 | 1.2757 | 0.03863 | 0.0277 | 33.0236
12 | 1.2475 | 0.04684 | 0.031 | 26.6332
12.5 | 1.2124 | 0.05672 | 0.0317 | 21.3752
13 | 1.1803 | 0.06748 | 0.0296 | 17.4911
13.5 | 1.1395 | 0.08044 | 0.0246 | 14.1658
14 | 1.1065 | 0.09368 | 0.018 | 11.8115
14.5 | 1.0768 | 0.10759 | 0.0101 | 10.0084
15 | 1.0476 | 0.12236 | 0.0011 | 8.5616
15.5 | 1.0258 | 0.13682 | -0.0078 | 7.4974
16 | 1.0072 | 0.15131 | -0.0165 | 6.6565

## 73. Re 5M Mach 0.00 (1)
BIGFOIL.COM POLAR EXPORT
NACA67-611 a=0.2
NACA67-611 a=0.2 |  |  |  | Cl Max: | 1.318 | at alpha= | 10 | deg
JavaFoil+Calcfoil stall+Eppler ext transition |  |  |  | L/D Max: | 137.652 | at alpha= | 6 | deg
Re: | 5000000 |  |  | Cd Min: | 0.00451 | at alpha= | 1 | deg
Mach: | 0 |  |  | Cl=0 at alpha= | -3.1724 | deg
|  |  |  | @ Cl=0.1, Cd= | 0.0065478
|  |  |  | @ Cl=0.4, Cd= | 0.0065305
|  |  |  | @ Cl=0.6, Cd= | 0.0052773
alpha (deg) | Cl | Cd | Cm | Cl/Cd
-16 | -0.338 | 0.12262 | -0.016 | -2.759
-15.5 | -0.351 | 0.1146 | -0.016 | -3.059
-15 | -0.363 | 0.10875 | -0.017 | -3.335
-14.5 | -0.374 | 0.10381 | -0.017 | -3.607
-14 | -0.385 | 0.09918 | -0.017 | -3.886
-13.5 | -0.396 | 0.09588 | -0.017 | -4.127
-13 | -0.405 | 0.09024 | -0.017 | -4.485
-12.5 | -0.413 | 0.0844 | -0.018 | -4.89
-12 | -0.418 | 0.08002 | -0.018 | -5.228
-11.5 | -0.422 | 0.07735 | -0.018 | -5.458
-11 | -0.423 | 0.07241 | -0.018 | -5.848
-10.5 | -0.422 | 0.0681 | -0.019 | -6.196
-10 | -0.417 | 0.0643 | -0.019 | -6.49
-9.5 | -0.41 | 0.05878 | -0.02 | -6.968
-9 | -0.397 | 0.05543 | -0.02 | -7.171
-8.5 | -0.382 | 0.05175 | -0.021 | -7.38
-8 | -0.362 | 0.04848 | -0.022 | -7.467
-7.5 | -0.338 | 0.04511 | -0.023 | -7.502
-7 | -0.311 | 0.04204 | -0.024 | -7.395
-6.5 | -0.279 | 0.03955 | -0.024 | -7.065
-6 | -0.247 | 0.03413 | -0.029 | -7.249
-5.5 | -0.255 | 0.00683 | -0.048 | -37.317
-5 | -0.204 | 0.00669 | -0.048 | -30.539
-4.5 | -0.151 | 0.00663 | -0.049 | -22.781
-4 | -0.096 | 0.00666 | -0.05 | -14.34
-3.5 | -0.038 | 0.00665 | -0.051 | -5.773
-3 | 0.02 | 0.00652 | -0.052 | 3.044
-2.5 | 0.079 | 0.00653 | -0.052 | 12.065
-2 | 0.138 | 0.00658 | -0.053 | 21.029
-1.5 | 0.198 | 0.00668 | -0.054 | 29.7
-1 | 0.258 | 0.00643 | -0.055 | 40.198
-0.5 | 0.319 | 0.00651 | -0.056 | 48.919
0 | 0.378 | 0.00662 | -0.057 | 57.168
0.5 | 0.437 | 0.00638 | -0.057 | 68.545
1 | 0.497 | 0.00451 | -0.058 | 110.025
1.5 | 0.555 | 0.00469 | -0.059 | 118.422
2 | 0.614 | 0.00546 | -0.06 | 112.43
2.5 | 0.673 | 0.00576 | -0.061 | 116.835
3 | 0.731 | 0.00607 | -0.062 | 120.343
3.5 | 0.789 | 0.00635 | -0.062 | 124.123
4 | 0.846 | 0.00664 | -0.063 | 127.402
4.5 | 0.903 | 0.00694 | -0.064 | 130.05
5 | 0.958 | 0.0072 | -0.065 | 133.115
5.5 | 1.012 | 0.00746 | -0.066 | 135.65
6 | 1.064 | 0.00773 | -0.067 | 137.652
6.5 | 1.111 | 0.01035 | -0.067 | 107.395
7 | 1.157 | 0.01085 | -0.068 | 106.658
7.5 | 1.199 | 0.01153 | -0.069 | 103.996
8 | 1.238 | 0.0121 | -0.07 | 102.248
8.5 | 1.272 | 0.01277 | -0.071 | 99.553
9 | 1.295 | 0.01351 | -0.071 | 95.838
9.5 | 1.31 | 0.01428 | -0.072 | 91.764
10 | 1.318 | 0.01498 | -0.073 | 87.933
10.5 | 1.317 | 0.01588 | -0.074 | 82.938
11 | 1.307 | 0.01681 | -0.075 | 77.765
11.5 | 1.29 | 0.01798 | -0.075 | 71.736
12 | 1.265 | 0.01916 | -0.076 | 66.007
12.5 | 1.234 | 0.02017 | -0.077 | 61.169
13 | 1.196 | 0.02145 | -0.078 | 55.764
13.5 | 1.151 | 0.02392 | -0.078 | 48.098
14 | 1.105 | 0.02513 | -0.079 | 43.983
14.5 | 1.055 | 0.02757 | -0.079 | 38.259
15 | 0.948 | 0.04883 | -0.073 | 19.416

## 74. Re 5M Mach 0.00 (2)
BIGFOIL.COM POLAR EXPORT
NACA67-611 a=0.2
NACA67-611 a=0.2 |  |  |  | Cl Max: | 1.6071 | at alpha= | 18.5 | deg
XFOIL ncrit=9 |  |  |  | L/D Max: | 150.639 | at alpha= | 3 | deg
Re: | 5000000 |  |  | Cd Min: | 0.06636 | at alpha= | 20 | deg
Mach: | 0 |  |  | Cl=0 at alpha= | -3.5209 | deg
|  |  |  | @ Cl=0.1, Cd= | 0.0054888
|  |  |  | @ Cl=0.4, Cd= | 0.0053483
|  |  |  | @ Cl=0.6, Cd= | 0.0041349
alpha (deg) | Cl | Cd | Cm | Cl/Cd
-12.5 | -0.9306 | 0.01876 | -0.0681 | -49.6055
-12 | -0.8895 | 0.01687 | -0.0666 | -52.7267
-11.5 | -0.8447 | 0.01542 | -0.0655 | -54.7795
-11 | -0.7949 | 0.0147 | -0.065 | -54.0748
-10.5 | -0.7446 | 0.01391 | -0.0646 | -53.5298
-10 | -0.7001 | 0.01182 | -0.0633 | -59.2301
-9.5 | -0.6493 | 0.01085 | -0.0629 | -59.8433
-9 | -0.5966 | 0.01022 | -0.0628 | -58.3757
-8.5 | -0.5435 | 0.00966 | -0.0627 | -56.2629
-8 | -0.4895 | 0.00915 | -0.0627 | -53.4973
-7.5 | -0.4352 | 0.00868 | -0.0628 | -50.1382
-7 | -0.3808 | 0.00826 | -0.0628 | -46.1017
-6.5 | -0.326 | 0.00794 | -0.063 | -41.0579
-6 | -0.273 | 0.00723 | -0.0627 | -37.7593
-5.5 | -0.2179 | 0.00691 | -0.0629 | -31.534
-5 | -0.1628 | 0.00661 | -0.063 | -24.6293
-4.5 | -0.1076 | 0.00639 | -0.0632 | -16.8388
-4 | -0.0528 | 0.00605 | -0.0633 | -8.7273
-3.5 | 0.0023 | 0.00578 | -0.0634 | 0.39792
-3 | 0.0579 | 0.00561 | -0.0637 | 10.3209
-2.5 | 0.1135 | 0.00545 | -0.0639 | 20.8257
-2 | 0.1687 | 0.00528 | -0.0641 | 31.9508
-1.5 | 0.224 | 0.00523 | -0.0644 | 42.8298
-1 | 0.2782 | 0.00521 | -0.0644 | 53.3973
-0.5 | 0.3319 | 0.00526 | -0.0643 | 63.0989
0 | 0.386 | 0.00533 | -0.0644 | 72.4203
0.5 | 0.4394 | 0.0054 | -0.0643 | 81.3704
1 | 0.4918 | 0.00539 | -0.0641 | 91.243
1.5 | 0.528 | 0.00394 | -0.0612 | 134.0102
2 | 0.5809 | 0.00407 | -0.061 | 142.7273
2.5 | 0.6339 | 0.00425 | -0.0609 | 149.1529
3 | 0.6839 | 0.00454 | -0.0602 | 150.6388
3.5 | 0.7339 | 0.00488 | -0.0595 | 150.3893
4 | 0.7787 | 0.00541 | -0.0579 | 143.9372
4.5 | 0.8261 | 0.00582 | -0.0568 | 141.9416
5 | 0.8736 | 0.0062 | -0.0558 | 140.9032
5.5 | 0.9157 | 0.00674 | -0.0537 | 135.8605
6 | 0.9493 | 0.00761 | -0.05 | 124.7438
6.5 | 0.9775 | 0.00834 | -0.0451 | 117.2062
7 | 1.0093 | 0.00903 | -0.041 | 111.7719
7.5 | 1.0448 | 0.00959 | -0.0378 | 108.9468
8 | 1.0827 | 0.01012 | -0.0351 | 106.9862
8.5 | 1.1211 | 0.01059 | -0.0326 | 105.864
9 | 1.1578 | 0.01117 | -0.03 | 103.6526
10 | 1.2324 | 0.01247 | -0.0254 | 98.8292
10.5 | 1.2915 | 0.01335 | -0.0283 | 96.7416
12 | 1.3845 | 0.01608 | -0.0193 | 86.1007
12.5 | 1.4123 | 0.01728 | -0.0162 | 81.7303
13 | 1.4391 | 0.01857 | -0.0132 | 77.496
13.5 | 1.4661 | 0.01988 | -0.0105 | 73.7475
14 | 1.4915 | 0.02133 | -0.0077 | 69.925
14.5 | 1.5129 | 0.02309 | -0.0047 | 65.5219
15 | 1.5285 | 0.02532 | -0.0014 | 60.3673
15.5 | 1.5471 | 0.02748 | 0.0013 | 56.2991
16 | 1.5598 | 0.03021 | 0.0041 | 51.6319
16.5 | 1.5772 | 0.03274 | 0.0061 | 48.1735
17 | 1.5854 | 0.03621 | 0.0083 | 43.7835
17.5 | 1.5959 | 0.03971 | 0.0099 | 40.1889
18 | 1.6033 | 0.04372 | 0.011 | 36.672
18.5 | 1.6071 | 0.04839 | 0.0117 | 33.2114
19 | 1.5979 | 0.05481 | 0.012 | 29.1534
19.5 | 1.605 | 0.05964 | 0.0113 | 26.9115
20 | 1.5995 | 0.06636 | 0.0101 | 24.1034

## 75. Re 5M Mach 0.10 (1)
BIGFOIL.COM POLAR EXPORT
NACA67-611 a=0.2
NACA67-611 a=0.2 |  |  |  | Cl Max: | 1.315 | at alpha= | 10 | deg
JavaFoil+Calcfoil stall+Eppler ext transition |  |  |  | L/D Max: | 137.513 | at alpha= | 6 | deg
Re: | 5000000 |  |  | Cd Min: | 0.00434 | at alpha= | 1.5 | deg
Mach: | 0.1 |  |  | Cl=0 at alpha= | -3.1695 | deg
|  |  |  | @ Cl=0.1, Cd= | 0.0065745
|  |  |  | @ Cl=0.4, Cd= | 0.00653
|  |  |  | @ Cl=0.6, Cd= | 0.0051586
alpha (deg) | Cl | Cd | Cm | Cl/Cd
-15.5 | -0.31 | 0.11516 | -0.017 | -2.693
-15 | -0.324 | 0.11058 | -0.017 | -2.934
-14.5 | -0.338 | 0.10439 | -0.017 | -3.242
-14 | -0.352 | 0.10052 | -0.017 | -3.501
-13.5 | -0.365 | 0.09538 | -0.017 | -3.824
-13 | -0.377 | 0.09074 | -0.018 | -4.151
-12.5 | -0.387 | 0.08501 | -0.018 | -4.557
-12 | -0.396 | 0.08044 | -0.018 | -4.923
-11.5 | -0.403 | 0.07657 | -0.018 | -5.258
-11 | -0.407 | 0.07317 | -0.018 | -5.56
-10.5 | -0.408 | 0.06827 | -0.019 | -5.977
-10 | -0.406 | 0.06495 | -0.019 | -6.249
-9.5 | -0.4 | 0.05945 | -0.02 | -6.737
-9 | -0.391 | 0.05632 | -0.02 | -6.935
-8.5 | -0.377 | 0.05234 | -0.021 | -7.198
-8 | -0.359 | 0.04888 | -0.022 | -7.335
-7.5 | -0.336 | 0.04557 | -0.023 | -7.377
-7 | -0.31 | 0.04232 | -0.024 | -7.314
-6.5 | -0.279 | 0.03984 | -0.024 | -7
-6 | -0.246 | 0.03618 | -0.027 | -6.789
-5.5 | -0.255 | 0.00684 | -0.048 | -37.318
-5 | -0.205 | 0.00675 | -0.049 | -30.362
-4.5 | -0.152 | 0.00666 | -0.049 | -22.77
-4 | -0.096 | 0.00667 | -0.05 | -14.39
-3.5 | -0.039 | 0.0066 | -0.051 | -5.841
-3 | 0.02 | 0.00654 | -0.052 | 3.048
-2.5 | 0.079 | 0.00655 | -0.053 | 12.086
-2 | 0.139 | 0.00662 | -0.054 | 20.988
-1.5 | 0.199 | 0.00664 | -0.054 | 30.023
-1 | 0.26 | 0.00645 | -0.055 | 40.229
-0.5 | 0.32 | 0.00651 | -0.056 | 49.194
0 | 0.38 | 0.0066 | -0.057 | 57.631
0.5 | 0.44 | 0.00639 | -0.058 | 68.754
1 | 0.499 | 0.00454 | -0.058 | 109.828
1.5 | 0.558 | 0.00434 | -0.059 | 128.573
2 | 0.617 | 0.00549 | -0.06 | 112.365
2.5 | 0.676 | 0.00578 | -0.061 | 117.021
3 | 0.734 | 0.00609 | -0.062 | 120.552
3.5 | 0.792 | 0.00639 | -0.063 | 124.032
4 | 0.85 | 0.00667 | -0.064 | 127.396
4.5 | 0.907 | 0.00698 | -0.064 | 130
5 | 0.963 | 0.00724 | -0.065 | 132.98
5.5 | 1.017 | 0.00741 | -0.066 | 137.263
6 | 1.069 | 0.00778 | -0.067 | 137.513
6.5 | 1.116 | 0.01042 | -0.068 | 107.177
7 | 1.162 | 0.01094 | -0.068 | 106.164
7.5 | 1.204 | 0.01163 | -0.069 | 103.483
8 | 1.241 | 0.01223 | -0.07 | 101.463
8.5 | 1.275 | 0.0129 | -0.071 | 98.801
9 | 1.297 | 0.01362 | -0.072 | 95.233
9.5 | 1.31 | 0.01444 | -0.073 | 90.75
10 | 1.315 | 0.01518 | -0.073 | 86.639
10.5 | 1.311 | 0.01609 | -0.074 | 81.446
11 | 1.298 | 0.01712 | -0.075 | 75.78
11.5 | 1.276 | 0.01832 | -0.076 | 69.632
12 | 1.246 | 0.01954 | -0.077 | 63.767
12.5 | 1.208 | 0.02093 | -0.077 | 57.727
13 | 1.166 | 0.02209 | -0.078 | 52.771
13.5 | 1.116 | 0.02389 | -0.078 | 46.708
14 | 1.055 | 0.02808 | -0.078 | 37.592
14.5 | 1.005 | 0.0289 | -0.079 | 34.761
15 | 0.855 | 0.07308 | -0.066 | 11.696

## 76. Re 5M Mach 0.10 (2)
BIGFOIL.COM POLAR EXPORT
NACA67-611 a=0.2
NACA67-611 a=0.2 |  |  |  | Cl Max: | 1.5895 | at alpha= | 18.5 | deg
XFOIL ncrit=9 |  |  |  | L/D Max: | 151.077 | at alpha= | 3 | deg
Re: | 5000000 |  |  | Cd Min: | 0.07279 | at alpha= | 20 | deg
Mach: | 0.1 |  |  | Cl=0 at alpha= | -3.5236 | deg
|  |  |  | @ Cl=0.1, Cd= | 0.0055166
|  |  |  | @ Cl=0.4, Cd= | 0.0053552
|  |  |  | @ Cl=0.6, Cd= | 0.0041616
alpha (deg) | Cl | Cd | Cm | Cl/Cd
-11.5 | -0.8383 | 0.01844 | -0.0694 | -45.461
-11 | -0.7955 | 0.01641 | -0.0679 | -48.4765
-10.5 | -0.7472 | 0.01514 | -0.067 | -49.3527
-10 | -0.6983 | 0.01387 | -0.0662 | -50.3461
-9.5 | -0.654 | 0.01144 | -0.0647 | -57.1678
-9 | -0.6013 | 0.01063 | -0.0643 | -56.5663
-8.5 | -0.5478 | 0.00999 | -0.064 | -54.8348
-8 | -0.4933 | 0.00941 | -0.0639 | -52.423
-7.5 | -0.4385 | 0.00888 | -0.0638 | -49.3806
-7 | -0.3835 | 0.0084 | -0.0638 | -45.6548
-6.5 | -0.3282 | 0.00804 | -0.0638 | -40.8209
-6 | -0.2747 | 0.0073 | -0.0635 | -37.6301
-5.5 | -0.2191 | 0.00696 | -0.0636 | -31.4799
-5 | -0.1636 | 0.00666 | -0.0637 | -24.5646
-4.5 | -0.1081 | 0.00642 | -0.0638 | -16.838
-4 | -0.0525 | 0.00611 | -0.0639 | -8.5925
-3.5 | 0.0026 | 0.0058 | -0.064 | 0.44828
-3 | 0.0585 | 0.00562 | -0.0642 | 10.4093
-2.5 | 0.1147 | 0.00548 | -0.0645 | 20.9307
-2 | 0.1699 | 0.00529 | -0.0646 | 32.1172
-1.5 | 0.2257 | 0.00524 | -0.0648 | 43.0725
-1 | 0.28 | 0.00521 | -0.0648 | 53.7428
-0.5 | 0.334 | 0.00527 | -0.0647 | 63.3776
0 | 0.3883 | 0.00534 | -0.0647 | 72.7154
0.5 | 0.442 | 0.00541 | -0.0647 | 81.7006
1 | 0.4947 | 0.0054 | -0.0644 | 91.6111
1.5 | 0.5309 | 0.00395 | -0.0614 | 134.4051
2 | 0.5839 | 0.00409 | -0.0612 | 142.7628
3 | 0.6874 | 0.00455 | -0.0604 | 151.0769
3.5 | 0.7374 | 0.0049 | -0.0596 | 150.4898
4 | 0.7824 | 0.00543 | -0.058 | 144.0884
4.5 | 0.8298 | 0.00584 | -0.0568 | 142.089
5 | 0.8773 | 0.00623 | -0.0557 | 140.8186
5.5 | 0.919 | 0.00677 | -0.0534 | 135.7459
6 | 0.9515 | 0.00765 | -0.0494 | 124.3791
6.5 | 0.978 | 0.0084 | -0.044 | 116.4286
7 | 1.0104 | 0.0091 | -0.04 | 111.033
7.5 | 1.0464 | 0.00967 | -0.0368 | 108.211
8 | 1.0847 | 0.01021 | -0.0341 | 106.239
8.5 | 1.1227 | 0.0107 | -0.0315 | 104.9252
9 | 1.1594 | 0.01129 | -0.0287 | 102.6926
9.5 | 1.1943 | 0.0119 | -0.0256 | 100.3613
10 | 1.2376 | 0.01265 | -0.0247 | 97.834
10.5 | 1.2971 | 0.0136 | -0.0276 | 95.375
11 | 1.3253 | 0.01438 | -0.0235 | 92.1627
11.5 | 1.3554 | 0.01543 | -0.0204 | 87.8419
12 | 1.3869 | 0.01643 | -0.0176 | 84.4127
12.5 | 1.4128 | 0.01779 | -0.0141 | 79.4154
13 | 1.4411 | 0.01904 | -0.0113 | 75.688
13.5 | 1.4671 | 0.02048 | -0.0083 | 71.6357
14 | 1.491 | 0.02209 | -0.0053 | 67.4966
14.5 | 1.5115 | 0.02399 | -0.0022 | 63.0054
15 | 1.5255 | 0.02646 | 0.0013 | 57.6531
15.5 | 1.541 | 0.02898 | 0.0042 | 53.1746
16 | 1.5547 | 0.0318 | 0.0068 | 48.8899
16.5 | 1.5713 | 0.03455 | 0.0087 | 45.479
17 | 1.5791 | 0.03828 | 0.0107 | 41.2513
17.5 | 1.5842 | 0.04251 | 0.0123 | 37.2665
18 | 1.5889 | 0.04708 | 0.0132 | 33.7489
18.5 | 1.5895 | 0.0524 | 0.0135 | 30.334
19 | 1.5738 | 0.05999 | 0.0132 | 26.2344
19.5 | 1.5809 | 0.06519 | 0.0121 | 24.2507
20 | 1.5715 | 0.07279 | 0.0102 | 21.5895

## 77. Re 5M Mach 0.25 (1)
BIGFOIL.COM POLAR EXPORT
NACA67-611 a=0.2
NACA67-611 a=0.2 |  |  |  | Cl Max: | 1.301 | at alpha= | 9 | deg
JavaFoil+Calcfoil stall+Eppler ext transition |  |  |  | L/D Max: | 136.566 | at alpha= | 5.5 | deg
Re: | 5000000 |  |  | Cd Min: | 0.00424 | at alpha= | 1 | deg
Mach: | 0.25 |  |  | Cl=0 at alpha= | -3.1695 | deg
|  |  |  | @ Cl=0.1, Cd= | 0.0066545
|  |  |  | @ Cl=0.4, Cd= | 0.0063664
|  |  |  | @ Cl=0.6, Cd= | 0.09912
alpha (deg) | Cl | Cd | Cm | Cl/Cd
-13.5 | -0.06 | 0.09875 | -0.018 | -0.606
-13 | -0.057 | 0.09105 | -0.018 | -0.626
-12.5 | -0.128 | 0.08771 | -0.019 | -1.459
-12 | -0.18 | 0.08355 | -0.019 | -2.157
-11.5 | -0.221 | 0.07806 | -0.019 | -2.827
-11 | -0.254 | 0.07459 | -0.019 | -3.412
-10.5 | -0.283 | 0.06997 | -0.019 | -4.041
-10 | -0.305 | 0.06698 | -0.02 | -4.554
-9.5 | -0.321 | 0.06177 | -0.02 | -5.2
-9 | -0.33 | 0.0581 | -0.02 | -5.688
-8.5 | -0.333 | 0.05579 | -0.02 | -5.964
-8 | -0.328 | 0.05164 | -0.021 | -6.35
-7.5 | -0.316 | 0.04783 | -0.021 | -6.608
-7 | -0.298 | 0.04497 | -0.022 | -6.616
-6.5 | -0.273 | 0.04124 | -0.023 | -6.614
-6 | -0.243 | 0.03812 | -0.025 | -6.368
-5.5 | -0.208 | 0.03532 | -0.027 | -5.881
-5 | -0.171 | 0.02913 | -0.033 | -5.881
-4.5 | -0.154 | 0.00682 | -0.051 | -22.628
-4 | -0.098 | 0.00674 | -0.052 | -14.519
-3.5 | -0.039 | 0.00672 | -0.052 | -5.859
-3 | 0.02 | 0.00662 | -0.053 | 3.083
-2.5 | 0.081 | 0.00663 | -0.054 | 12.244
-2 | 0.143 | 0.00671 | -0.055 | 21.26
-1.5 | 0.205 | 0.00652 | -0.056 | 31.353
-1 | 0.267 | 0.00657 | -0.057 | 40.588
-0.5 | 0.329 | 0.00659 | -0.057 | 49.937
0 | 0.39 | 0.00635 | -0.058 | 61.455
0.5 | 0.451 | 0.00645 | -0.059 | 69.966
1 | 0.512 | 0.00424 | -0.06 | 120.799
1.5 | 0.573 | 0.00536 | -0.061 | 106.884
2 | 0.633 | 0.00563 | -0.062 | 112.438
2.5 | 0.694 | 0.00593 | -0.063 | 116.97
3 | 0.753 | 0.00626 | -0.063 | 120.292
3.5 | 0.813 | 0.00657 | -0.064 | 123.849
4 | 0.872 | 0.00688 | -0.065 | 126.768
4.5 | 0.93 | 0.00718 | -0.066 | 129.506
5 | 0.987 | 0.00735 | -0.067 | 134.28
5.5 | 1.042 | 0.00763 | -0.068 | 136.566
6 | 1.095 | 0.00806 | -0.069 | 135.863
6.5 | 1.142 | 0.01084 | -0.069 | 105.331
7 | 1.187 | 0.01145 | -0.07 | 103.626
7.5 | 1.226 | 0.01223 | -0.071 | 100.262
8 | 1.261 | 0.01296 | -0.072 | 97.234
8.5 | 1.288 | 0.01373 | -0.073 | 93.793
9 | 1.301 | 0.01461 | -0.074 | 89.025
9.5 | 1.3 | 0.01542 | -0.075 | 84.316
10 | 1.285 | 0.01655 | -0.075 | 77.641
10.5 | 1.257 | 0.01753 | -0.076 | 71.685
11 | 1.212 | 0.01902 | -0.077 | 63.727
11.5 | 1.153 | 0.02066 | -0.078 | 55.791
12 | 1.077 | 0.02277 | -0.078 | 47.316
12.5 | 0.985 | 0.02602 | -0.078 | 37.865
13 | 0.89 | 0.02786 | -0.079 | 31.958
13.5 | 0.777 | 0.03335 | -0.078 | 23.292
14 | 0.58 | 0.09912 | -0.047 | 5.854

## 78. Re 5M Mach 0.25 (2)
BIGFOIL.COM POLAR EXPORT
NACA67-611 a=0.2
NACA67-611 a=0.2 |  |  |  | Cl Max: | 1.5019 | at alpha= | 15.5 | deg
XFOIL ncrit=9 |  |  |  | L/D Max: | 152.22 | at alpha= | 3 | deg
Re: | 5000000 |  |  | Cd Min: | 0.1279 | at alpha= | -13 | deg
Mach: | 0.25 |  |  | Cl=0 at alpha= | -3.5391 | deg
|  |  |  | @ Cl=0.1, Cd= | 0.0055923
|  |  |  | @ Cl=0.4, Cd= | 0.0053984
|  |  |  | @ Cl=0.6, Cd= | 0.0041795
alpha (deg) | Cl | Cd | Cm | Cl/Cd
-13 | -0.2731 | 0.1279 | -0.0632 | -2.1353
-12 | -0.2464 | 0.11417 | -0.07 | -2.1582
-11.5 | -0.2483 | 0.10364 | -0.0737 | -2.3958
-10.5 | -0.236 | 0.08931 | -0.0802 | -2.6425
-10 | -0.2299 | 0.08269 | -0.0833 | -2.7803
-9.5 | -0.2273 | 0.07609 | -0.0862 | -2.9873
-9 | -0.2487 | 0.06768 | -0.0907 | -3.6746
-8.5 | -0.277 | 0.0615 | -0.0891 | -4.5041
-8 | -0.5078 | 0.01265 | -0.0717 | -40.1423
-7.5 | -0.4532 | 0.01118 | -0.0706 | -40.5367
-7 | -0.3971 | 0.01001 | -0.0698 | -39.6703
-6.5 | -0.3401 | 0.00909 | -0.0691 | -37.4147
-6 | -0.2822 | 0.00835 | -0.0686 | -33.7964
-5.5 | -0.2261 | 0.00735 | -0.0679 | -30.7619
-5 | -0.1682 | 0.00694 | -0.0676 | -24.2363
-4.5 | -0.1101 | 0.00664 | -0.0675 | -16.5813
-4 | -0.0519 | 0.00633 | -0.0674 | -8.1991
-3.5 | 0.0044 | 0.0059 | -0.067 | 0.74576
-3 | 0.0623 | 0.00569 | -0.0671 | 10.949
-2.5 | 0.1202 | 0.00554 | -0.0672 | 21.6968
-2 | 0.1771 | 0.00534 | -0.0671 | 33.1648
-1.5 | 0.2344 | 0.00527 | -0.0672 | 44.4782
-0.5 | 0.3456 | 0.00533 | -0.0669 | 64.8405
0 | 0.4013 | 0.0054 | -0.0668 | 74.3148
0.5 | 0.4563 | 0.00548 | -0.0666 | 83.2664
1 | 0.51 | 0.0055 | -0.0662 | 92.7273
1.5 | 0.5465 | 0.00406 | -0.063 | 134.6059
2 | 0.6002 | 0.00418 | -0.0625 | 143.5885
2.5 | 0.6548 | 0.00436 | -0.0623 | 150.1835
3 | 0.7063 | 0.00464 | -0.0613 | 152.2198
3.5 | 0.7566 | 0.00501 | -0.0602 | 151.018
4 | 0.802 | 0.00552 | -0.0582 | 145.2899
4.5 | 0.8491 | 0.00595 | -0.0565 | 142.7059
5 | 0.8957 | 0.00638 | -0.0546 | 140.3918
5.5 | 0.935 | 0.00692 | -0.0514 | 135.1156
6 | 0.9559 | 0.00785 | -0.0444 | 121.7707
6.5 | 0.9829 | 0.00875 | -0.0388 | 112.3314
7 | 1.0173 | 0.00952 | -0.0349 | 106.8592
7.5 | 1.0557 | 0.0101 | -0.0316 | 104.5248
8 | 1.095 | 0.01072 | -0.0286 | 102.1455
8.5 | 1.1333 | 0.01135 | -0.0255 | 99.8502
9 | 1.1693 | 0.01204 | -0.022 | 97.1179
9.5 | 1.2072 | 0.01278 | -0.019 | 94.4601
10 | 1.2676 | 0.01379 | -0.0211 | 91.9217
10.5 | 1.3071 | 0.01484 | -0.0189 | 88.0795
11 | 1.3385 | 0.016 | -0.0153 | 83.6562
11.5 | 1.3699 | 0.01721 | -0.0118 | 79.5991
12 | 1.3956 | 0.0188 | -0.0077 | 74.234
12.5 | 1.4233 | 0.02036 | -0.0041 | 69.9067
13 | 1.4479 | 0.02217 | -0.0004 | 65.309
13.5 | 1.4675 | 0.02441 | 0.0035 | 60.1188
14 | 1.4772 | 0.02749 | 0.0079 | 53.7359
14.5 | 1.4903 | 0.03057 | 0.0114 | 48.7504
15 | 1.5013 | 0.03407 | 0.0145 | 44.0652
15.5 | 1.5019 | 0.03875 | 0.0174 | 38.7587
16 | 1.4913 | 0.04492 | 0.0196 | 33.199
16.5 | 1.4996 | 0.04971 | 0.0204 | 30.167
17 | 1.4922 | 0.05652 | 0.0205 | 26.4013
17.5 | 1.4605 | 0.06682 | 0.019 | 21.8572
18 | 1.4432 | 0.07609 | 0.0163 | 18.967
18.5 | 1.4134 | 0.08788 | 0.0118 | 16.0833
19 | 1.3622 | 0.10383 | 0.0042 | 13.1195
19.5 | 1.3579 | 0.11286 | -0.0004 | 12.0317
20 | 1.3247 | 0.12724 | -0.0085 | 10.411

## 79. Re 5M Mach 0.50 (1)
BIGFOIL.COM POLAR EXPORT
NACA67-611 a=0.2
NACA67-611 a=0.2 |  |  |  | Cl Max: | 1.269 | at alpha= | 7 | deg
JavaFoil+Calcfoil stall+Eppler ext transition |  |  |  | L/D Max: | 129.55 | at alpha= | 5 | deg
Re: | 5000000 |  |  | Cd Min: | 0.0059 | at alpha= | 1.5 | deg
Mach: | 0.5 |  |  | Cl=0 at alpha= | -3.1964 | deg
|  |  |  | @ Cl=0.1, Cd= | 0.0068033
|  |  |  | @ Cl=0.4, Cd= | 0.0068639
|  |  |  | @ Cl=0.6, Cd= | 0.006629
alpha (deg) | Cl | Cd | Cm | Cl/Cd
-20 | -0.917 | 0.15777 | -0.019 | -5.815
-19.5 | -0.891 | 0.15175 | -0.019 | -5.871
-19 | -0.864 | 0.14689 | -0.02 | -5.884
-18.5 | -0.838 | 0.14242 | -0.02 | -5.882
-18 | -0.811 | 0.13852 | -0.02 | -5.856
-17.5 | -0.783 | 0.13634 | -0.02 | -5.743
-17 | -0.755 | 0.13178 | -0.02 | -5.732
-16.5 | -0.729 | 0.12346 | -0.02 | -5.901
-16 | -0.702 | 0.12095 | -0.021 | -5.801
-15.5 | -0.675 | 0.11516 | -0.021 | -5.859
-15 | -0.648 | 0.11148 | -0.021 | -5.81
-14.5 | -0.621 | 0.10664 | -0.022 | -5.821
-14 | -0.593 | 0.10427 | -0.022 | -5.687
-13.5 | -0.565 | 0.09655 | -0.022 | -5.857
-13 | -0.538 | 0.08848 | -0.022 | -6.085
-12.5 | -0.511 | 0.08249 | -0.022 | -6.199
-12 | -0.484 | 0.07655 | -0.023 | -6.325
-11.5 | -0.457 | 0.07068 | -0.023 | -6.466
-11 | -0.43 | 0.06622 | -0.024 | -6.49
-10.5 | -0.402 | 0.0625 | -0.024 | -6.44
-10 | -0.374 | 0.07361 | -0.023 | -5.079
-9.5 | -0.347 | 0.06409 | -0.023 | -5.409
-9 | -0.319 | 0.0581 | -0.024 | -5.498
-8.5 | -0.292 | 0.05303 | -0.025 | -5.509
-8 | -0.265 | 0.04926 | -0.025 | -5.377
-7.5 | -0.238 | 0.04585 | -0.026 | -5.184
-7 | -0.209 | 0.05442 | -0.024 | -3.848
-6.5 | -0.182 | 0.04708 | -0.024 | -3.868
-6 | -0.155 | 0.04199 | -0.025 | -3.689
-5.5 | -0.128 | 0.03873 | -0.027 | -3.295
-5 | -0.1 | 0.03877 | -0.025 | -2.581
-4.5 | -0.12 | 0.03591 | -0.025 | -3.351
-4 | -0.082 | 0.03315 | -0.028 | -2.484
-3.5 | -0.034 | 0.02941 | -0.034 | -1.171
-3 | 0.022 | 0.00712 | -0.06 | 3.128
-2.5 | 0.089 | 0.00684 | -0.06 | 13.076
-2 | 0.158 | 0.00661 | -0.061 | 23.919
-1.5 | 0.228 | 0.00633 | -0.062 | 35.925
-1 | 0.297 | 0.00702 | -0.063 | 42.368
-0.5 | 0.367 | 0.00679 | -0.064 | 54.062
0 | 0.434 | 0.00694 | -0.065 | 62.591
0.5 | 0.502 | 0.0071 | -0.066 | 70.753
1 | 0.57 | 0.00722 | -0.067 | 78.911
1.5 | 0.637 | 0.0059 | -0.068 | 108.007
2 | 0.704 | 0.00625 | -0.069 | 112.626
2.5 | 0.771 | 0.00655 | -0.07 | 117.764
3 | 0.837 | 0.00693 | -0.071 | 120.873
3.5 | 0.904 | 0.00731 | -0.072 | 123.672
4 | 0.969 | 0.00769 | -0.073 | 125.936
4.5 | 1.032 | 0.00808 | -0.074 | 127.808
5 | 1.094 | 0.00844 | -0.075 | 129.55
5.5 | 1.151 | 0.00894 | -0.075 | 128.73
6 | 1.201 | 0.01237 | -0.076 | 97.11
6.5 | 1.243 | 0.01328 | -0.077 | 93.626
7 | 1.269 | 0.01437 | -0.078 | 88.293
7.5 | 1.269 | 0.01574 | -0.079 | 80.609
8 | 1.215 | 0.01724 | -0.08 | 70.458
8.5 | 0.761 | 0.01922 | -0.081 | 39.627
9 | 0.656 | 0.06156 | -0.041 | 10.65
9.5 | 0.821 | 0.0218 | -0.082 | 37.669
10 | 0.707 | 0.07049 | -0.041 | 10.036
10.5 | 0.879 | 0.02443 | -0.084 | 35.993
11 | 0.76 | 0.07785 | -0.042 | 9.761
11.5 | 0.786 | 0.08641 | -0.044 | 9.102
12 | 0.815 | 0.08198 | -0.048 | 9.945

## 80. Re 5M Mach 0.50 (2)
BIGFOIL.COM POLAR EXPORT
NACA67-611 a=0.2
NACA67-611 a=0.2 |  |  |  | Cl Max: | 1.3171 | at alpha= | 11 | deg
XFOIL ncrit=9 |  |  |  | L/D Max: | 150.721 | at alpha= | 3 | deg
Re: | 5000000 |  |  | Cd Min: | 0.24139 | at alpha= | -20 | deg
Mach: | 0.5 |  |  | Cl=0 at alpha= | -3.6667 | deg
|  |  |  | @ Cl=0.1, Cd= | 0.0061593
|  |  |  | @ Cl=0.4, Cd= | 0.0056156
|  |  |  | @ Cl=0.6, Cd= | 0.0059405
alpha (deg) | Cl | Cd | Cm | Cl/Cd
-20 | -0.5394 | 0.24139 | -0.0079 | -2.2346
-19.5 | -0.5178 | 0.23365 | -0.0125 | -2.2161
-19 | -0.4964 | 0.22582 | -0.0171 | -2.1982
-18.5 | -0.4744 | 0.2186 | -0.0217 | -2.1702
-18 | -0.4535 | 0.21099 | -0.0263 | -2.1494
-17.5 | -0.4317 | 0.20357 | -0.0308 | -2.1206
-17 | -0.4107 | 0.19555 | -0.0353 | -2.1002
-16.5 | -0.3881 | 0.18863 | -0.0397 | -2.0575
-16 | -0.3656 | 0.18103 | -0.0441 | -2.0196
-15.5 | -0.3444 | 0.17357 | -0.0484 | -1.9842
-15 | -0.3237 | 0.16603 | -0.0526 | -1.9496
-14.5 | -0.3041 | 0.15856 | -0.057 | -1.9179
-14 | -0.2331 | 0.13851 | -0.0439 | -1.6829
-13.5 | -0.2194 | 0.13344 | -0.0491 | -1.6442
-13 | -0.2058 | 0.12618 | -0.0538 | -1.631
-12.5 | -0.1869 | 0.12041 | -0.0579 | -1.5522
-12 | -0.1689 | 0.11416 | -0.062 | -1.4795
-11.5 | -0.1539 | 0.10716 | -0.066 | -1.4362
-11 | -0.1402 | 0.09988 | -0.07 | -1.4037
-10.5 | -0.1718 | 0.09828 | -0.0885 | -1.7481
-10 | -0.153 | 0.09273 | -0.0915 | -1.65
-9.5 | -0.14 | 0.08617 | -0.0948 | -1.6247
-9 | -0.1299 | 0.07943 | -0.0979 | -1.6354
-8.5 | -0.1234 | 0.07258 | -0.1011 | -1.7002
-8 | -0.119 | 0.06613 | -0.1041 | -1.7995
-7.5 | -0.1344 | 0.05918 | -0.1075 | -2.271
-7 | -0.1447 | 0.05407 | -0.1055 | -2.6762
-6.5 | -0.1509 | 0.04683 | -0.1047 | -3.2223
-6 | -0.1348 | 0.04099 | -0.1033 | -3.2886
-5.5 | -0.1096 | 0.03548 | -0.1011 | -3.0891
-5 | -0.0853 | 0.02892 | -0.0973 | -2.9495
-4.5 | -0.0567 | 0.02206 | -0.0923 | -2.5703
-4 | -0.038 | 0.01164 | -0.085 | -3.2646
-3.5 | 0.019 | 0.00731 | -0.0831 | 2.5992
-3 | 0.0827 | 0.00626 | -0.0814 | 13.2109
-2.5 | 0.148 | 0.00588 | -0.0804 | 25.1701
-2 | 0.2125 | 0.00568 | -0.0795 | 37.412
-1.5 | 0.2744 | 0.00552 | -0.0783 | 49.7101
-1 | 0.3359 | 0.00558 | -0.0774 | 60.1971
-0.5 | 0.3963 | 0.00561 | -0.0764 | 70.6417
0 | 0.4563 | 0.0057 | -0.0754 | 80.0526
0.5 | 0.5156 | 0.00583 | -0.0744 | 88.4391
1 | 0.5738 | 0.00595 | -0.0732 | 96.437
1.5 | 0.629 | 0.00593 | -0.0714 | 106.0708
2 | 0.6627 | 0.00466 | -0.0659 | 142.2103
2.5 | 0.7184 | 0.00489 | -0.064 | 146.9121
3 | 0.7732 | 0.00513 | -0.0618 | 150.7212
3.5 | 0.8162 | 0.00546 | -0.0571 | 149.4872
4 | 0.8533 | 0.00599 | -0.0514 | 142.4541
4.5 | 0.8894 | 0.00667 | -0.0455 | 133.3433
5 | 0.9353 | 0.00722 | -0.0416 | 129.5429
5.5 | 0.9753 | 0.00794 | -0.0365 | 122.8338
6 | 0.9958 | 0.00936 | -0.0285 | 106.3889
7 | 1.056 | 0.01194 | -0.0158 | 88.4422
7.5 | 1.0993 | 0.0129 | -0.0114 | 85.2171
8 | 1.1408 | 0.01394 | -0.0067 | 81.8364
8.5 | 1.1814 | 0.01506 | -0.0017 | 78.4462
9 | 1.2385 | 0.0166 | -0.0003 | 74.6084
9.5 | 1.3048 | 0.01879 | -0.001 | 69.4412
11 | 1.3171 | 0.0305 | 0.0216 | 43.1836
11.5 | 1.2935 | 0.03733 | 0.0274 | 34.6504
12 | 1.2602 | 0.0457 | 0.0312 | 27.5755
12.5 | 1.2201 | 0.05582 | 0.0322 | 21.8578
13 | 1.1876 | 0.06647 | 0.0303 | 17.8667
13.5 | 1.1478 | 0.0792 | 0.0256 | 14.4924
14 | 1.1157 | 0.09222 | 0.0192 | 12.0982
14.5 | 1.0857 | 0.10607 | 0.0114 | 10.2357
15 | 1.0576 | 0.12057 | 0.0026 | 8.7717
15.5 | 1.0358 | 0.13493 | -0.0063 | 7.6766
16 | 1.0189 | 0.149 | -0.0148 | 6.8383

## 81. Re 6M Mach 0.00 (1)
BIGFOIL.COM POLAR EXPORT
NACA67-611 a=0.2
NACA67-611 a=0.2 |  |  |  | Cl Max: | 1.319 | at alpha= | 10 | deg
JavaFoil+Calcfoil stall+Eppler ext transition |  |  |  | L/D Max: | 140.578 | at alpha= | 6 | deg
Re: | 6000000 |  |  | Cd Min: | 0.00447 | at alpha= | 2 | deg
Mach: | 0 |  |  | Cl=0 at alpha= | -3.1724 | deg
|  |  |  | @ Cl=0.1, Cd= | 0.0065693
|  |  |  | @ Cl=0.4, Cd= | 0.006461
|  |  |  | @ Cl=0.6, Cd= | 0.0045207
alpha (deg) | Cl | Cd | Cm | Cl/Cd
-16 | -0.338 | 0.12025 | -0.016 | -2.813
-15.5 | -0.351 | 0.11369 | -0.017 | -3.085
-15 | -0.363 | 0.10722 | -0.017 | -3.384
-14.5 | -0.375 | 0.10256 | -0.017 | -3.652
-14 | -0.386 | 0.09883 | -0.017 | -3.902
-13.5 | -0.396 | 0.09422 | -0.017 | -4.201
-13 | -0.405 | 0.08962 | -0.018 | -4.519
-12.5 | -0.413 | 0.08332 | -0.018 | -4.955
-12 | -0.419 | 0.07979 | -0.018 | -5.246
-11.5 | -0.422 | 0.07579 | -0.018 | -5.572
-11 | -0.424 | 0.07181 | -0.019 | -5.899
-10.5 | -0.422 | 0.06713 | -0.019 | -6.288
-10 | -0.418 | 0.06301 | -0.019 | -6.627
-9.5 | -0.41 | 0.05866 | -0.02 | -6.982
-9 | -0.398 | 0.05516 | -0.021 | -7.208
-8.5 | -0.382 | 0.05111 | -0.021 | -7.475
-8 | -0.363 | 0.04759 | -0.023 | -7.62
-7.5 | -0.339 | 0.04452 | -0.023 | -7.612
-7 | -0.311 | 0.04143 | -0.024 | -7.514
-6.5 | -0.28 | 0.03886 | -0.025 | -7.205
-6 | -0.302 | 0.00681 | -0.047 | -44.317
-5.5 | -0.255 | 0.00669 | -0.048 | -38.072
-5 | -0.204 | 0.00667 | -0.048 | -30.627
-4.5 | -0.151 | 0.00666 | -0.049 | -22.704
-4 | -0.096 | 0.00657 | -0.05 | -14.552
-3.5 | -0.038 | 0.00655 | -0.051 | -5.854
-3 | 0.02 | 0.00652 | -0.052 | 3.041
-2.5 | 0.079 | 0.00658 | -0.052 | 11.975
-2 | 0.138 | 0.00655 | -0.053 | 21.109
-1.5 | 0.198 | 0.00658 | -0.054 | 30.138
-1 | 0.258 | 0.0064 | -0.055 | 40.376
-0.5 | 0.319 | 0.00653 | -0.056 | 48.769
0 | 0.378 | 0.00656 | -0.057 | 57.629
0.5 | 0.438 | 0.00629 | -0.057 | 69.525
1 | 0.497 | 0.0045 | -0.058 | 110.378
1.5 | 0.556 | 0.00468 | -0.059 | 118.83
2 | 0.614 | 0.00447 | -0.06 | 137.51
2.5 | 0.673 | 0.00574 | -0.061 | 117.181
3 | 0.731 | 0.006 | -0.062 | 121.93
3.5 | 0.789 | 0.00628 | -0.062 | 125.567
4 | 0.847 | 0.00654 | -0.063 | 129.367
4.5 | 0.903 | 0.00679 | -0.064 | 133.001
5 | 0.959 | 0.00703 | -0.065 | 136.311
5.5 | 1.013 | 0.00734 | -0.066 | 138.053
6 | 1.065 | 0.00758 | -0.067 | 140.578
6.5 | 1.112 | 0.01001 | -0.067 | 111.175
7 | 1.158 | 0.01052 | -0.068 | 110.057
7.5 | 1.2 | 0.01118 | -0.069 | 107.398
8 | 1.239 | 0.01171 | -0.07 | 105.729
8.5 | 1.272 | 0.01237 | -0.071 | 102.833
9 | 1.296 | 0.01308 | -0.072 | 99.045
9.5 | 1.311 | 0.01381 | -0.072 | 94.917
10 | 1.319 | 0.0145 | -0.073 | 90.945
10.5 | 1.318 | 0.01536 | -0.074 | 85.805
11 | 1.308 | 0.01633 | -0.075 | 80.11
11.5 | 1.291 | 0.01738 | -0.076 | 74.296
12 | 1.266 | 0.01852 | -0.076 | 68.359
12.5 | 1.235 | 0.01949 | -0.077 | 63.376
13 | 1.198 | 0.02072 | -0.078 | 57.815
13.5 | 1.153 | 0.02299 | -0.078 | 50.129
14 | 1.108 | 0.02415 | -0.079 | 45.856
14.5 | 1.057 | 0.02639 | -0.079 | 40.065
15 | 0.984 | 0.03528 | -0.078 | 27.89

## 82. Re 6M Mach 0.00 (2)
BIGFOIL.COM POLAR EXPORT
NACA67-611 a=0.2
NACA67-611 a=0.2 |  |  |  | Cl Max: | 1.6348 | at alpha= | 18.5 | deg
XFOIL ncrit=9 |  |  |  | L/D Max: | 151.653 | at alpha= | 3.5 | deg
Re: | 6000000 |  |  | Cd Min: | 0.06225 | at alpha= | 20 | deg
Mach: | 0 |  |  | Cl=0 at alpha= | -3.5037 | deg
|  |  |  | @ Cl=0.1, Cd= | 0.0052858
|  |  |  | @ Cl=0.4, Cd= | 0.0052905
|  |  |  | @ Cl=0.6, Cd= | 0.0040871
alpha (deg) | Cl | Cd | Cm | Cl/Cd
-13.5 | -1.0291 | 0.01979 | -0.069 | -52.001
-13 | -0.992 | 0.01758 | -0.0671 | -56.4278
-12.5 | -0.9497 | 0.01596 | -0.0657 | -59.505
-12 | -0.9039 | 0.01475 | -0.0647 | -61.2814
-11.5 | -0.8559 | 0.01368 | -0.0639 | -62.5658
-11 | -0.8048 | 0.01307 | -0.0636 | -61.5761
-10.5 | -0.7535 | 0.01242 | -0.0633 | -60.6683
-10 | -0.702 | 0.01174 | -0.063 | -59.7956
-9.5 | -0.6535 | 0.01031 | -0.0622 | -63.3851
-9 | -0.6011 | 0.00956 | -0.062 | -62.8766
-8.5 | -0.5476 | 0.00897 | -0.0619 | -61.0479
-8 | -0.4936 | 0.00849 | -0.0619 | -58.139
-7.5 | -0.4393 | 0.00808 | -0.062 | -54.3688
-7 | -0.3848 | 0.00773 | -0.062 | -49.7801
-6.5 | -0.3295 | 0.00741 | -0.0623 | -44.4669
-6 | -0.2754 | 0.0069 | -0.0622 | -39.913
-5.5 | -0.2207 | 0.00655 | -0.0623 | -33.6947
-5 | -0.1658 | 0.00629 | -0.0624 | -26.3593
-4.5 | -0.1101 | 0.00604 | -0.0627 | -18.2285
-4 | -0.0542 | 0.00585 | -0.063 | -9.265
-3.5 | 0.0004 | 0.00555 | -0.063 | 0.072072
-3 | 0.0561 | 0.00538 | -0.0633 | 10.4275
-2.5 | 0.112 | 0.00526 | -0.0636 | 21.2928
-2 | 0.1668 | 0.00514 | -0.0637 | 32.4514
-1.5 | 0.2217 | 0.00514 | -0.0639 | 43.1323
-1 | 0.2758 | 0.00515 | -0.0639 | 53.5534
-0.5 | 0.3301 | 0.0052 | -0.064 | 63.4808
0 | 0.3843 | 0.00527 | -0.0641 | 72.9222
0.5 | 0.438 | 0.00534 | -0.0641 | 82.0225
1 | 0.4911 | 0.00535 | -0.064 | 91.7944
1.5 | 0.5387 | 0.00491 | -0.063 | 109.7149
2 | 0.5814 | 0.00402 | -0.0611 | 144.6269
2.5 | 0.6341 | 0.00421 | -0.061 | 150.6176
3 | 0.6838 | 0.00454 | -0.0602 | 150.6167
3.5 | 0.734 | 0.00484 | -0.0596 | 151.6529
4 | 0.7792 | 0.0054 | -0.0581 | 144.2963
4.5 | 0.8274 | 0.00576 | -0.0572 | 143.6458
5 | 0.8749 | 0.00614 | -0.0561 | 142.4919
5.5 | 0.9161 | 0.00677 | -0.0539 | 135.3176
6 | 0.9512 | 0.00757 | -0.0505 | 125.6539
6.5 | 0.9833 | 0.00828 | -0.0464 | 118.756
7 | 1.017 | 0.00881 | -0.0426 | 115.437
7.5 | 1.0548 | 0.00932 | -0.0398 | 113.176
8 | 1.093 | 0.00978 | -0.0371 | 111.7587
8.5 | 1.131 | 0.01031 | -0.0346 | 109.6993
9 | 1.167 | 0.01086 | -0.0317 | 107.4586
9.5 | 1.2037 | 0.01141 | -0.0291 | 105.4952
10 | 1.2375 | 0.01203 | -0.026 | 102.8678
10.5 | 1.2843 | 0.01283 | -0.0261 | 100.1013
11.5 | 1.3637 | 0.01455 | -0.0236 | 93.7251
12 | 1.3954 | 0.01547 | -0.0209 | 90.2004
12.5 | 1.4232 | 0.01664 | -0.0177 | 85.5288
13 | 1.4525 | 0.01775 | -0.015 | 81.831
13.5 | 1.4793 | 0.01905 | -0.0121 | 77.6535
14 | 1.5039 | 0.02051 | -0.0092 | 73.3252
14.5 | 1.5253 | 0.02223 | -0.0061 | 68.6145
15.5 | 1.564 | 0.02621 | -0.0003 | 59.6719
16 | 1.581 | 0.02851 | 0.0024 | 55.4542
16.5 | 1.5995 | 0.03085 | 0.0045 | 51.8476
17 | 1.6111 | 0.03389 | 0.0068 | 47.5391
17.5 | 1.621 | 0.03726 | 0.0087 | 43.5051
18 | 1.6289 | 0.04108 | 0.0101 | 39.6519
18.5 | 1.6348 | 0.04531 | 0.0111 | 36.0803
19 | 1.6296 | 0.05103 | 0.0118 | 31.9342
19.5 | 1.6345 | 0.05591 | 0.0115 | 29.2345
20 | 1.63 | 0.06225 | 0.0108 | 26.1847

## 83. Re 6M Mach 0.10 (1)
BIGFOIL.COM POLAR EXPORT
NACA67-611 a=0.2
NACA67-611 a=0.2 |  |  |  | Cl Max: | 1.316 | at alpha= | 10 | deg
JavaFoil+Calcfoil stall+Eppler ext transition |  |  |  | L/D Max: | 140.17 | at alpha= | 6 | deg
Re: | 6000000 |  |  | Cd Min: | 0.00448 | at alpha= | 1 | deg
Mach: | 0.1 |  |  | Cl=0 at alpha= | -3.1695 | deg
|  |  |  | @ Cl=0.1, Cd= | 0.006574
|  |  |  | @ Cl=0.4, Cd= | 0.0064833
|  |  |  | @ Cl=0.6, Cd= | 0.0052437
alpha (deg) | Cl | Cd | Cm | Cl/Cd
-15.5 | -0.31 | 0.11427 | -0.017 | -2.715
-15 | -0.324 | 0.1095 | -0.017 | -2.963
-14.5 | -0.339 | 0.10305 | -0.017 | -3.285
-14 | -0.352 | 0.09912 | -0.017 | -3.552
-13.5 | -0.365 | 0.09389 | -0.018 | -3.887
-13 | -0.377 | 0.0891 | -0.018 | -4.229
-12.5 | -0.388 | 0.08335 | -0.018 | -4.649
-12 | -0.396 | 0.07984 | -0.018 | -4.962
-11.5 | -0.403 | 0.07686 | -0.018 | -5.241
-11 | -0.407 | 0.07226 | -0.019 | -5.632
-10.5 | -0.408 | 0.06738 | -0.019 | -6.058
-10 | -0.406 | 0.06436 | -0.019 | -6.309
-9.5 | -0.401 | 0.05854 | -0.02 | -6.843
-9 | -0.391 | 0.05539 | -0.02 | -7.054
-8.5 | -0.377 | 0.05208 | -0.021 | -7.236
-8 | -0.359 | 0.04786 | -0.022 | -7.501
-7.5 | -0.337 | 0.04481 | -0.023 | -7.51
-7 | -0.31 | 0.04182 | -0.024 | -7.412
-6.5 | -0.279 | 0.0393 | -0.025 | -7.107
-6 | -0.247 | 0.03421 | -0.029 | -7.231
-5.5 | -0.255 | 0.00673 | -0.048 | -37.934
-5 | -0.205 | 0.00671 | -0.049 | -30.552
-4.5 | -0.152 | 0.00663 | -0.049 | -22.859
-4 | -0.096 | 0.00659 | -0.05 | -14.552
-3.5 | -0.039 | 0.00657 | -0.051 | -5.862
-3 | 0.02 | 0.00648 | -0.052 | 3.077
-2.5 | 0.079 | 0.00656 | -0.053 | 12.063
-2 | 0.139 | 0.0066 | -0.054 | 21.056
-1.5 | 0.199 | 0.00664 | -0.054 | 29.996
-1 | 0.26 | 0.00637 | -0.055 | 40.737
-0.5 | 0.32 | 0.00651 | -0.056 | 49.149
0 | 0.38 | 0.00658 | -0.057 | 57.74
0.5 | 0.44 | 0.00629 | -0.058 | 69.898
1 | 0.499 | 0.00448 | -0.059 | 111.301
1.5 | 0.558 | 0.00466 | -0.059 | 119.795
2 | 0.617 | 0.00548 | -0.06 | 112.714
2.5 | 0.676 | 0.00577 | -0.061 | 117.092
3 | 0.734 | 0.00605 | -0.062 | 121.467
3.5 | 0.793 | 0.0063 | -0.063 | 125.85
4 | 0.85 | 0.00658 | -0.064 | 129.272
4.5 | 0.907 | 0.00683 | -0.064 | 132.831
5 | 0.963 | 0.00707 | -0.065 | 136.127
5.5 | 1.017 | 0.00738 | -0.066 | 137.778
6 | 1.07 | 0.00763 | -0.067 | 140.17
6.5 | 1.117 | 0.01009 | -0.068 | 110.657
7 | 1.163 | 0.01059 | -0.069 | 109.783
7.5 | 1.204 | 0.01126 | -0.069 | 106.97
8 | 1.242 | 0.01185 | -0.07 | 104.843
8.5 | 1.275 | 0.01249 | -0.071 | 102.138
9 | 1.298 | 0.01319 | -0.072 | 98.413
9.5 | 1.311 | 0.01398 | -0.073 | 93.802
10 | 1.316 | 0.01468 | -0.074 | 89.623
10.5 | 1.312 | 0.01557 | -0.074 | 84.262
11 | 1.299 | 0.01661 | -0.075 | 78.188
11.5 | 1.277 | 0.01771 | -0.076 | 72.092
12 | 1.247 | 0.01888 | -0.077 | 66.054
12.5 | 1.21 | 0.02018 | -0.077 | 59.939
13 | 1.167 | 0.0213 | -0.078 | 54.783
13.5 | 1.118 | 0.02298 | -0.079 | 48.626
14 | 1.059 | 0.02657 | -0.079 | 39.869
14.5 | 1.007 | 0.02746 | -0.079 | 36.691
15 | 0.903 | 0.04687 | -0.074 | 19.261

## 84. Re 6M Mach 0.10 (2)
BIGFOIL.COM POLAR EXPORT
NACA67-611 a=0.2
NACA67-611 a=0.2 |  |  |  | Cl Max: | 1.6198 | at alpha= | 18.5 | deg
XFOIL ncrit=9 |  |  |  | L/D Max: | 151.77 | at alpha= | 3.5 | deg
Re: | 6000000 |  |  | Cd Min: | 0.06824 | at alpha= | 20 | deg
Mach: | 0.1 |  |  | Cl=0 at alpha= | -3.5064 | deg
|  |  |  | @ Cl=0.1, Cd= | 0.0052975
|  |  |  | @ Cl=0.4, Cd= | 0.0052974
|  |  |  | @ Cl=0.6, Cd= | 0.004086
alpha (deg) | Cl | Cd | Cm | Cl/Cd
-12.5 | -0.9376 | 0.01996 | -0.0709 | -46.9739
-12 | -0.9031 | 0.01693 | -0.0684 | -53.3432
-11.5 | -0.859 | 0.01513 | -0.067 | -56.7746
-11 | -0.81 | 0.01403 | -0.0661 | -57.7334
-10.5 | -0.7591 | 0.01315 | -0.0654 | -57.7262
-10 | -0.7077 | 0.01227 | -0.0648 | -57.6773
-9.5 | -0.6573 | 0.01111 | -0.0641 | -59.1629
-9 | -0.606 | 0.00993 | -0.0635 | -61.0272
-8.5 | -0.5521 | 0.00923 | -0.0632 | -59.8158
-8 | -0.4976 | 0.00868 | -0.0631 | -57.3272
-7.5 | -0.4427 | 0.00823 | -0.063 | -53.791
-7 | -0.3876 | 0.00784 | -0.063 | -49.4388
-6.5 | -0.3319 | 0.00748 | -0.0631 | -44.3717
-6 | -0.2769 | 0.00701 | -0.0631 | -39.5007
-5.5 | -0.2221 | 0.0066 | -0.063 | -33.6515
-5 | -0.1666 | 0.00632 | -0.0631 | -26.3608
-4.5 | -0.1105 | 0.00607 | -0.0633 | -18.2043
-4 | -0.0543 | 0.00587 | -0.0635 | -9.2504
-3.5 | 0.0007 | 0.00557 | -0.0635 | 0.12567
-3 | 0.0567 | 0.00539 | -0.0638 | 10.5195
-2.5 | 0.1129 | 0.00527 | -0.0641 | 21.4231
-2 | 0.1681 | 0.00515 | -0.0642 | 32.6408
-1.5 | 0.2232 | 0.00514 | -0.0643 | 43.4241
-1 | 0.2776 | 0.00516 | -0.0643 | 53.7984
-0.5 | 0.3321 | 0.00521 | -0.0644 | 63.7428
0 | 0.3866 | 0.00528 | -0.0644 | 73.2197
0.5 | 0.4404 | 0.00535 | -0.0644 | 82.3178
1 | 0.4939 | 0.00537 | -0.0643 | 91.9739
1.5 | 0.5429 | 0.00504 | -0.0635 | 107.7183
2 | 0.5844 | 0.00403 | -0.0614 | 145.0124
2.5 | 0.6373 | 0.00422 | -0.0612 | 151.019
3 | 0.6873 | 0.00456 | -0.0604 | 150.7237
3.5 | 0.7376 | 0.00486 | -0.0598 | 151.7695
4.5 | 0.8311 | 0.00578 | -0.0572 | 143.7889
5 | 0.8787 | 0.00616 | -0.056 | 142.6461
5.5 | 0.9196 | 0.0068 | -0.0537 | 135.2353
6 | 0.954 | 0.00761 | -0.05 | 125.3614
6.5 | 0.9837 | 0.00832 | -0.0453 | 118.2332
7 | 1.018 | 0.00887 | -0.0415 | 114.7689
7.5 | 1.0562 | 0.00939 | -0.0387 | 112.4814
8 | 1.0947 | 0.00986 | -0.036 | 111.0243
8.5 | 1.1331 | 0.01041 | -0.0335 | 108.8473
9 | 1.1693 | 0.01098 | -0.0305 | 106.4936
9.5 | 1.2056 | 0.01155 | -0.0277 | 104.381
10 | 1.2395 | 0.01218 | -0.0245 | 101.7652
10.5 | 1.2906 | 0.01302 | -0.0254 | 99.1244
12.5 | 1.4264 | 0.01701 | -0.016 | 83.8566
13 | 1.4555 | 0.01819 | -0.0131 | 80.0165
13.5 | 1.4811 | 0.01961 | -0.01 | 75.5278
14 | 1.5033 | 0.02129 | -0.0067 | 70.6106
14.5 | 1.5243 | 0.02312 | -0.0035 | 65.9299
15 | 1.5457 | 0.025 | -0.0007 | 61.828
15.5 | 1.5631 | 0.02729 | 0.0023 | 57.2774
16 | 1.5767 | 0.02999 | 0.0051 | 52.5742
16.5 | 1.5946 | 0.03254 | 0.0072 | 49.0043
17 | 1.6058 | 0.0358 | 0.0093 | 44.8547
17.5 | 1.6111 | 0.03982 | 0.0113 | 40.4596
18 | 1.6165 | 0.04411 | 0.0125 | 36.647
18.5 | 1.6198 | 0.04892 | 0.0132 | 33.1112
19 | 1.6094 | 0.05556 | 0.0135 | 28.9669
19.5 | 1.6131 | 0.06094 | 0.0128 | 26.4703
20 | 1.6041 | 0.06824 | 0.0113 | 23.5067

## 85. Re 6M Mach 0.25 (1)
BIGFOIL.COM POLAR EXPORT
NACA67-611 a=0.2
NACA67-611 a=0.2 |  |  |  | Cl Max: | 1.302 | at alpha= | 9 | deg
JavaFoil+Calcfoil stall+Eppler ext transition |  |  |  | L/D Max: | 138.913 | at alpha= | 5.5 | deg
Re: | 6000000 |  |  | Cd Min: | 0.00456 | at alpha= | 1 | deg
Mach: | 0.25 |  |  | Cl=0 at alpha= | -3.1695 | deg
|  |  |  | @ Cl=0.1, Cd= | 0.0066869
|  |  |  | @ Cl=0.4, Cd= | 0.0063349
|  |  |  | @ Cl=0.6, Cd= | 0.09475
alpha (deg) | Cl | Cd | Cm | Cl/Cd
-13.5 | -0.06 | 0.09711 | -0.018 | -0.617
-13 | -0.057 | 0.09077 | -0.019 | -0.628
-12.5 | -0.128 | 0.0866 | -0.019 | -1.478
-12 | -0.18 | 0.08246 | -0.019 | -2.186
-11.5 | -0.221 | 0.07759 | -0.019 | -2.844
-11 | -0.255 | 0.07361 | -0.019 | -3.458
-10.5 | -0.283 | 0.06883 | -0.02 | -4.109
-10 | -0.305 | 0.06583 | -0.02 | -4.635
-9.5 | -0.321 | 0.06167 | -0.02 | -5.21
-9 | -0.33 | 0.0585 | -0.02 | -5.649
-8.5 | -0.333 | 0.05501 | -0.02 | -6.05
-8 | -0.328 | 0.05084 | -0.021 | -6.45
-7.5 | -0.316 | 0.0475 | -0.022 | -6.658
-7 | -0.298 | 0.04452 | -0.023 | -6.685
-6.5 | -0.273 | 0.04093 | -0.024 | -6.668
-6 | -0.243 | 0.03758 | -0.026 | -6.466
-5.5 | -0.208 | 0.03438 | -0.028 | -6.062
-5 | -0.207 | 0.00677 | -0.05 | -30.609
-4.5 | -0.154 | 0.00678 | -0.051 | -22.755
-4 | -0.098 | 0.00669 | -0.052 | -14.637
-3.5 | -0.039 | 0.00665 | -0.052 | -5.923
-3 | 0.02 | 0.0066 | -0.053 | 3.091
-2.5 | 0.081 | 0.00669 | -0.054 | 12.134
-2 | 0.143 | 0.00668 | -0.055 | 21.351
-1.5 | 0.205 | 0.00642 | -0.056 | 31.845
-1 | 0.267 | 0.00649 | -0.057 | 41.117
-0.5 | 0.329 | 0.00659 | -0.057 | 49.905
0 | 0.39 | 0.00633 | -0.058 | 61.65
0.5 | 0.451 | 0.00636 | -0.059 | 70.985
1 | 0.512 | 0.00456 | -0.06 | 112.324
1.5 | 0.573 | 0.00534 | -0.061 | 107.298
2 | 0.634 | 0.00561 | -0.062 | 112.933
2.5 | 0.694 | 0.00592 | -0.063 | 117.108
3 | 0.754 | 0.00618 | -0.064 | 122.008
3.5 | 0.814 | 0.00647 | -0.064 | 125.702
4 | 0.873 | 0.00676 | -0.065 | 129.115
4.5 | 0.931 | 0.00704 | -0.066 | 132.207
5 | 0.988 | 0.00729 | -0.067 | 135.411
5.5 | 1.043 | 0.00751 | -0.068 | 138.913
6 | 1.096 | 0.00819 | -0.069 | 133.733
6.5 | 1.143 | 0.01052 | -0.069 | 108.696
7 | 1.188 | 0.01109 | -0.07 | 107.105
7.5 | 1.227 | 0.01184 | -0.071 | 103.613
8 | 1.261 | 0.01255 | -0.072 | 100.523
8.5 | 1.289 | 0.0133 | -0.073 | 96.909
9 | 1.302 | 0.01412 | -0.074 | 92.16
9.5 | 1.301 | 0.01491 | -0.075 | 87.23
10 | 1.287 | 0.01593 | -0.075 | 80.749
10.5 | 1.258 | 0.01695 | -0.076 | 74.222
11 | 1.213 | 0.01838 | -0.077 | 66.009
11.5 | 1.154 | 0.01992 | -0.078 | 57.932
12 | 1.079 | 0.02186 | -0.078 | 49.354
12.5 | 0.988 | 0.02489 | -0.078 | 39.706
13 | 0.895 | 0.02622 | -0.079 | 34.125
13.5 | 0.789 | 0.02915 | -0.079 | 27.05
14 | 0.584 | 0.09475 | -0.051 | 6.162

## 86. Re 6M Mach 0.25 (2)
BIGFOIL.COM POLAR EXPORT
NACA67-611 a=0.2
NACA67-611 a=0.2 |  |  |  | Cl Max: | 1.5321 | at alpha= | 16.5 | deg
XFOIL ncrit=9 |  |  |  | L/D Max: | 152.949 | at alpha= | 3.5 | deg
Re: | 6000000 |  |  | Cd Min: | 0.22407 | at alpha= | -20 | deg
Mach: | 0.25 |  |  | Cl=0 at alpha= | -3.5234 | deg
|  |  |  | @ Cl=0.1, Cd= | 0.0053639
|  |  |  | @ Cl=0.4, Cd= | 0.005331
|  |  |  | @ Cl=0.6, Cd= | 0.0049326
alpha (deg) | Cl | Cd | Cm | Cl/Cd
-20 | -0.5027 | 0.22407 | -0.0108 | -2.2435
-19.5 | -0.4859 | 0.21746 | -0.0144 | -2.2344
-18.5 | -0.4515 | 0.20435 | -0.0222 | -2.2094
-18 | -0.435 | 0.19652 | -0.026 | -2.2135
-17.5 | -0.4188 | 0.18943 | -0.0299 | -2.2108
-17 | -0.4014 | 0.18263 | -0.0338 | -2.1979
-16.5 | -0.3834 | 0.17652 | -0.0376 | -2.172
-16 | -0.3647 | 0.17028 | -0.0414 | -2.1418
-15.5 | -0.3474 | 0.16359 | -0.0452 | -2.1236
-14.5 | -0.323 | 0.1465 | -0.0529 | -2.2048
-14 | -0.3051 | 0.14057 | -0.0564 | -2.1704
-12.5 | -0.2665 | 0.11846 | -0.0671 | -2.2497
-12 | -0.2578 | 0.11073 | -0.0706 | -2.3282
-11.5 | -0.2537 | 0.10234 | -0.0741 | -2.479
-11 | -0.2636 | 0.09167 | -0.0785 | -2.8755
-10.5 | -0.2405 | 0.08809 | -0.0808 | -2.7302
-10 | -0.2372 | 0.08119 | -0.0838 | -2.9215
-9.5 | -0.2344 | 0.07488 | -0.0867 | -3.1303
-9 | -0.2696 | 0.06555 | -0.0912 | -4.1129
-8 | -0.5172 | 0.01082 | -0.0705 | -47.8004
-7.5 | -0.4605 | 0.00976 | -0.0696 | -47.1824
-7 | -0.4026 | 0.00899 | -0.0689 | -44.7831
-6.5 | -0.3445 | 0.00824 | -0.0683 | -41.8083
-6 | -0.2861 | 0.00765 | -0.0679 | -37.3987
-5.5 | -0.229 | 0.007 | -0.0674 | -32.7143
-5 | -0.1715 | 0.00655 | -0.067 | -26.1832
-4.5 | -0.1129 | 0.00625 | -0.0669 | -18.064
-4 | -0.0549 | 0.00598 | -0.0668 | -9.1806
-3.5 | 0.0027 | 0.00569 | -0.0667 | 0.47452
-3 | 0.0602 | 0.00546 | -0.0666 | 11.0256
-2.5 | 0.1182 | 0.00532 | -0.0667 | 22.218
-2 | 0.1753 | 0.00519 | -0.0667 | 33.7765
-1.5 | 0.2318 | 0.00518 | -0.0667 | 44.749
-1 | 0.2875 | 0.00522 | -0.0665 | 55.0766
-0.5 | 0.3434 | 0.00528 | -0.0665 | 65.0379
0 | 0.3993 | 0.00533 | -0.0665 | 74.9156
0.5 | 0.4545 | 0.00541 | -0.0663 | 84.0111
1 | 0.5093 | 0.00546 | -0.0661 | 93.2784
1.5 | 0.5617 | 0.00536 | -0.0656 | 104.7948
2.5 | 0.6549 | 0.00432 | -0.0624 | 151.5972
3 | 0.7063 | 0.00463 | -0.0615 | 152.5486
3.5 | 0.7571 | 0.00495 | -0.0604 | 152.9495
4 | 0.8024 | 0.00551 | -0.0584 | 145.6261
4.5 | 0.8508 | 0.00589 | -0.057 | 144.4482
5 | 0.8979 | 0.00629 | -0.0552 | 142.7504
5.5 | 0.936 | 0.00696 | -0.0517 | 134.4828
6 | 0.9586 | 0.00779 | -0.045 | 123.0552
6.5 | 0.9885 | 0.00862 | -0.04 | 114.6752
7 | 1.0254 | 0.00924 | -0.0364 | 110.974
7.5 | 1.0651 | 0.00982 | -0.0334 | 108.4623
8 | 1.1053 | 0.01036 | -0.0305 | 106.6892
8.5 | 1.1445 | 0.01097 | -0.0274 | 104.33
9 | 1.1814 | 0.01167 | -0.0241 | 101.2339
9.5 | 1.2166 | 0.0124 | -0.0205 | 98.1129
10.5 | 1.317 | 0.01434 | -0.0203 | 91.841
11 | 1.3501 | 0.01539 | -0.0169 | 87.7258
11.5 | 1.3812 | 0.0166 | -0.0132 | 83.2048
12 | 1.4101 | 0.01798 | -0.0095 | 78.426
12.5 | 1.4369 | 0.01955 | -0.0057 | 73.4987
13 | 1.4621 | 0.02129 | -0.0019 | 68.6754
13.5 | 1.4809 | 0.02353 | 0.0023 | 62.9367
14 | 1.4982 | 0.02603 | 0.0062 | 57.5567
14.5 | 1.5111 | 0.029 | 0.01 | 52.1069
15 | 1.5269 | 0.03201 | 0.013 | 47.7007
15.5 | 1.5319 | 0.03612 | 0.0161 | 42.4114
16 | 1.5224 | 0.04191 | 0.019 | 36.3255
16.5 | 1.5321 | 0.04633 | 0.0202 | 33.0693
17 | 1.5284 | 0.05247 | 0.0209 | 29.129
17.5 | 1.4995 | 0.06191 | 0.0202 | 24.2206
18 | 1.485 | 0.07046 | 0.0184 | 21.0758
18.5 | 1.4585 | 0.08125 | 0.0148 | 17.9508
19 | 1.407 | 0.09657 | 0.0082 | 14.5697
19.5 | 1.408 | 0.10452 | 0.0043 | 13.4711
20 | 1.377 | 0.11797 | -0.0029 | 11.6725

## 87. Re 6M Mach 0.50 (1)
BIGFOIL.COM POLAR EXPORT
NACA67-611 a=0.2
NACA67-611 a=0.2 |  |  |  | Cl Max: | 1.28 | at alpha= | 20 | deg
JavaFoil+Calcfoil stall+Eppler ext transition |  |  |  | L/D Max: | 132.298 | at alpha= | 5 | deg
Re: | 6000000 |  |  | Cd Min: | 0.00588 | at alpha= | 1.5 | deg
Mach: | 0.5 |  |  | Cl=0 at alpha= | -3.1719 | deg
|  |  |  | @ Cl=0.1, Cd= | 0.0068522
|  |  |  | @ Cl=0.4, Cd= | 0.0068337
|  |  |  | @ Cl=0.6, Cd= | 0.0065648
alpha (deg) | Cl | Cd | Cm | Cl/Cd
-20 | -0.918 | 0.15536 | -0.019 | -5.907
-19.5 | -0.891 | 0.1491 | -0.019 | -5.978
-19 | -0.865 | 0.14429 | -0.02 | -5.993
-18.5 | -0.838 | 0.13985 | -0.02 | -5.993
-18 | -0.811 | 0.13634 | -0.02 | -5.951
-17.5 | -0.784 | 0.13302 | -0.02 | -5.891
-17 | -0.756 | 0.12826 | -0.02 | -5.891
-16.5 | -0.729 | 0.12243 | -0.02 | -5.953
-16 | -0.702 | 0.11787 | -0.021 | -5.954
-15.5 | -0.675 | 0.11419 | -0.021 | -5.91
-15 | -0.648 | 0.1106 | -0.021 | -5.858
-14.5 | -0.621 | 0.0914 | -0.022 | -6.797
-14 | -0.593 | 0.10316 | -0.022 | -5.75
-13.5 | -0.566 | 0.09553 | -0.022 | -5.922
-13 | -0.539 | 0.08607 | -0.022 | -6.259
-12.5 | -0.512 | 0.08087 | -0.023 | -6.326
-12 | -0.484 | 0.07532 | -0.023 | -6.433
-11.5 | -0.457 | 0.06958 | -0.024 | -6.574
-11 | -0.43 | 0.06564 | -0.024 | -6.552
-10.5 | -0.403 | 0.06158 | -0.025 | -6.541
-10 | -0.374 | 0.07174 | -0.023 | -5.212
-9.5 | -0.347 | 0.06254 | -0.024 | -5.545
-9 | -0.32 | 0.05716 | -0.024 | -5.59
-8.5 | -0.292 | 0.05294 | -0.025 | -5.522
-8 | -0.265 | 0.04833 | -0.026 | -5.487
-7.5 | -0.238 | 0.04514 | -0.027 | -5.274
-7 | -0.209 | 0.05373 | -0.024 | -3.899
-6.5 | -0.182 | 0.04607 | -0.024 | -3.953
-6 | -0.155 | 0.04183 | -0.026 | -3.704
-5.5 | -0.128 | 0.03859 | -0.027 | -3.308
-5 | -0.1 | 0.03868 | -0.026 | -2.587
-4.5 | -0.12 | 0.03582 | -0.026 | -3.362
-4 | -0.082 | 0.0329 | -0.029 | -2.504
-3.5 | -0.042 | 0.00704 | -0.059 | -6.009
-3 | 0.022 | 0.00706 | -0.06 | 3.154
-2.5 | 0.089 | 0.0069 | -0.06 | 12.975
-2 | 0.158 | 0.0066 | -0.061 | 23.965
-1.5 | 0.228 | 0.00628 | -0.062 | 36.246
-1 | 0.297 | 0.00699 | -0.063 | 42.555
-0.5 | 0.367 | 0.00679 | -0.064 | 54.057
0 | 0.435 | 0.00688 | -0.065 | 63.199
0.5 | 0.502 | 0.00702 | -0.066 | 71.586
1 | 0.57 | 0.00712 | -0.067 | 80.094
1.5 | 0.637 | 0.00588 | -0.068 | 108.301
2 | 0.704 | 0.00624 | -0.069 | 112.886
2.5 | 0.771 | 0.0065 | -0.07 | 118.701
3 | 0.838 | 0.00684 | -0.071 | 122.459
3.5 | 0.904 | 0.00719 | -0.072 | 125.653
4 | 0.969 | 0.00753 | -0.073 | 128.65
4.5 | 1.033 | 0.00788 | -0.074 | 131.129
5 | 1.094 | 0.00827 | -0.075 | 132.298
5.5 | 1.152 | 0.00876 | -0.076 | 131.486
6 | 1.202 | 0.01197 | -0.076 | 100.348
6.5 | 1.244 | 0.01287 | -0.077 | 96.681
7 | 1.27 | 0.01393 | -0.078 | 91.201
7.5 | 1.27 | 0.01518 | -0.079 | 83.654
8 | 1.216 | 0.01664 | -0.08 | 73.048
8.5 | 0.762 | 0.01856 | -0.081 | 41.063
9 | 0.658 | 0.06005 | -0.044 | 10.951
9.5 | 0.822 | 0.02106 | -0.082 | 39.036
10 | 0.708 | 0.07 | -0.042 | 10.113
10.5 | 0.881 | 0.02352 | -0.084 | 37.457
11 | 0.762 | 0.07588 | -0.045 | 10.039
11.5 | 0.787 | 0.08482 | -0.045 | 9.278
12 | 0.962 | 0.02926 | -0.086 | 32.863
12.5 | 0.84 | 0.08939 | -0.048 | 9.4
13 | 0.868 | 0.09586 | -0.051 | 9.054
13.5 | 0.891 | 0.09422 | -0.048 | 9.457
14 | 0.917 | 0.10242 | -0.05 | 8.955
14.5 | 0.951 | 0.1076 | -0.057 | 8.842
15 | 0.969 | 0.11167 | -0.052 | 8.682
15.5 | 0.995 | 0.1163 | -0.053 | 8.558
16 | 1.034 | 0.11707 | -0.063 | 8.836
16.5 | 1.093 | 0.10545 | -0.075 | 10.365
17 | 1.075 | 0.12893 | -0.058 | 8.337
17.5 | 1.127 | 0.12166 | -0.071 | 9.266
18 | 1.179 | 0.11222 | -0.079 | 10.503
18.5 | 1.153 | 0.13912 | -0.063 | 8.291
19 | 1.204 | 0.13355 | -0.073 | 9.012
19.5 | 1.266 | 0.11574 | -0.083 | 10.94
20 | 1.28 | 0.13102 | -0.082 | 9.773

## 88. Re 6M Mach 0.50 (2)
BIGFOIL.COM POLAR EXPORT
NACA67-611 a=0.2
NACA67-611 a=0.2 |  |  |  | Cl Max: | 1.3578 | at alpha= | 10 | deg
XFOIL ncrit=9 |  |  |  | L/D Max: | 154.493 | at alpha= | 3 | deg
Re: | 6000000 |  |  | Cd Min: | 0.24163 | at alpha= | -20 | deg
Mach: | 0.5 |  |  | Cl=0 at alpha= | -3.6192 | deg
|  |  |  | @ Cl=0.1, Cd= | 0.0059649
|  |  |  | @ Cl=0.4, Cd= | 0.0055399
|  |  |  | @ Cl=0.6, Cd= | 0.0058547
alpha (deg) | Cl | Cd | Cm | Cl/Cd
-20 | -0.54 | 0.24163 | -0.0077 | -2.2348
-19.5 | -0.5183 | 0.2339 | -0.0123 | -2.2159
-19 | -0.4966 | 0.22605 | -0.017 | -2.1969
-18 | -0.4535 | 0.21115 | -0.0263 | -2.1478
-17.5 | -0.4331 | 0.20266 | -0.0307 | -2.1371
-17 | -0.4118 | 0.19454 | -0.0353 | -2.1168
-16.5 | -0.3893 | 0.18773 | -0.0398 | -2.0737
-15.5 | -0.3444 | 0.17363 | -0.0485 | -1.9835
-15 | -0.3231 | 0.16605 | -0.0528 | -1.9458
-14.5 | -0.3055 | 0.1578 | -0.0571 | -1.936
-13.5 | -0.2672 | 0.14259 | -0.0654 | -1.8739
-13 | -0.2483 | 0.13508 | -0.0695 | -1.8382
-12.5 | -0.2299 | 0.12792 | -0.0736 | -1.7972
-12 | -0.213 | 0.12044 | -0.0775 | -1.7685
-11.5 | -0.1974 | 0.11296 | -0.0813 | -1.7475
-10.5 | -0.1722 | 0.09794 | -0.0887 | -1.7582
-10 | -0.1603 | 0.09085 | -0.0922 | -1.7644
-9.5 | -0.1439 | 0.08502 | -0.0954 | -1.6925
-9 | -0.1326 | 0.07864 | -0.0984 | -1.6862
-8.5 | -0.1239 | 0.07232 | -0.1014 | -1.7132
-8 | -0.1216 | 0.06569 | -0.1045 | -1.8511
-7.5 | -0.1371 | 0.05885 | -0.1077 | -2.3297
-7 | -0.1518 | 0.05333 | -0.1055 | -2.8464
-6.5 | -0.1519 | 0.04653 | -0.1047 | -3.2646
-6 | -0.1427 | 0.03965 | -0.1028 | -3.599
-5.5 | -0.1166 | 0.03425 | -0.1004 | -3.4044
-5 | -0.0882 | 0.02821 | -0.0969 | -3.1266
-4.5 | -0.0646 | 0.02048 | -0.0911 | -3.1543
-4 | -0.0495 | 0.00874 | -0.0839 | -5.6636
-3.5 | 0.0155 | 0.00675 | -0.0825 | 2.2963
-3 | 0.0812 | 0.00611 | -0.0811 | 13.2897
-2.5 | 0.1447 | 0.00562 | -0.0797 | 25.7473
-2 | 0.2089 | 0.00548 | -0.0787 | 38.1204
-1.5 | 0.2706 | 0.00543 | -0.0776 | 49.8343
-1 | 0.3327 | 0.00547 | -0.0768 | 60.8227
-0.5 | 0.3933 | 0.00553 | -0.0758 | 71.1212
0 | 0.454 | 0.00562 | -0.075 | 80.7829
0.5 | 0.5144 | 0.00573 | -0.0742 | 89.7731
1 | 0.5732 | 0.00585 | -0.0731 | 97.9829
1.5 | 0.63 | 0.00586 | -0.0717 | 107.5085
2 | 0.6645 | 0.0046 | -0.0663 | 144.4565
2.5 | 0.7213 | 0.00479 | -0.0647 | 150.5846
3 | 0.7771 | 0.00503 | -0.0627 | 154.493
3.5 | 0.8202 | 0.00539 | -0.0581 | 152.1707
4 | 0.8553 | 0.00592 | -0.0518 | 144.4764
4.5 | 0.8944 | 0.00653 | -0.0466 | 136.9678
5 | 0.9393 | 0.00707 | -0.0423 | 132.8571
6 | 0.9964 | 0.00932 | -0.0287 | 106.9099
6.5 | 1.0271 | 0.01054 | -0.0224 | 97.4478
7.5 | 1.1092 | 0.01251 | -0.0128 | 88.6651
8 | 1.1513 | 0.01354 | -0.0081 | 85.0295
8.5 | 1.1929 | 0.01463 | -0.0032 | 81.5379
9 | 1.2337 | 0.01591 | 0.0018 | 77.5424
9.5 | 1.3009 | 0.01786 | 0.0012 | 72.8387
10 | 1.3578 | 0.02081 | 0.0016 | 65.2475
10.5 | 1.3485 | 0.02416 | 0.0128 | 55.8154
11 | 1.3304 | 0.0298 | 0.0208 | 44.6443
11.5 | 1.3036 | 0.03668 | 0.0271 | 35.5398
12 | 1.2688 | 0.04499 | 0.0313 | 28.2018
12.5 | 1.229 | 0.05492 | 0.0326 | 22.378
13 | 1.196 | 0.06545 | 0.031 | 18.2735
13.5 | 1.1562 | 0.07802 | 0.0265 | 14.8193
14 | 1.1245 | 0.09087 | 0.0202 | 12.3748
14.5 | 1.0943 | 0.10465 | 0.0125 | 10.4568
15 | 1.0664 | 0.11904 | 0.0038 | 8.9583

## 89. Re 7M Mach 0.00 (1)
BIGFOIL.COM POLAR EXPORT
NACA67-611 a=0.2
NACA67-611 a=0.2 |  |  |  | Cl Max: | 1.32 | at alpha= | 10 | deg
JavaFoil+Calcfoil stall+Eppler ext transition |  |  |  | L/D Max: | 140.188 | at alpha= | 5.5 | deg
Re: | 7000000 |  |  | Cd Min: | 0.00446 | at alpha= | 2 | deg
Mach: | 0 |  |  | Cl=0 at alpha= | -3.1724 | deg
|  |  |  | @ Cl=0.1, Cd= | 0.0065271
|  |  |  | @ Cl=0.4, Cd= | 0.0065057
|  |  |  | @ Cl=0.6, Cd= | 0.0045107
alpha (deg) | Cl | Cd | Cm | Cl/Cd
-16 | -0.338 | 0.11874 | -0.016 | -2.85
-15.5 | -0.351 | 0.11213 | -0.017 | -3.128
-15 | -0.363 | 0.10712 | -0.017 | -3.388
-14.5 | -0.375 | 0.10098 | -0.017 | -3.71
-14 | -0.386 | 0.09701 | -0.017 | -3.976
-13.5 | -0.396 | 0.09248 | -0.018 | -4.281
-13 | -0.405 | 0.08781 | -0.018 | -4.613
-12.5 | -0.413 | 0.08245 | -0.018 | -5.009
-12 | -0.419 | 0.07868 | -0.018 | -5.321
-11.5 | -0.422 | 0.07478 | -0.018 | -5.649
-11 | -0.424 | 0.07124 | -0.019 | -5.949
-10.5 | -0.422 | 0.06608 | -0.019 | -6.391
-10 | -0.418 | 0.06278 | -0.02 | -6.655
-9.5 | -0.41 | 0.05821 | -0.02 | -7.038
-9 | -0.398 | 0.05479 | -0.021 | -7.26
-8.5 | -0.382 | 0.05068 | -0.022 | -7.543
-8 | -0.363 | 0.04702 | -0.023 | -7.717
-7.5 | -0.339 | 0.04412 | -0.024 | -7.687
-7 | -0.312 | 0.04075 | -0.025 | -7.653
-6.5 | -0.281 | 0.03824 | -0.026 | -7.336
-6 | -0.302 | 0.00674 | -0.047 | -44.794
-5.5 | -0.255 | 0.00673 | -0.048 | -37.867
-5 | -0.204 | 0.00668 | -0.048 | -30.595
-4.5 | -0.151 | 0.00658 | -0.049 | -22.96
-4 | -0.096 | 0.00654 | -0.05 | -14.601
-3.5 | -0.038 | 0.00654 | -0.051 | -5.865
-3 | 0.02 | 0.00649 | -0.052 | 3.057
-2.5 | 0.079 | 0.00652 | -0.052 | 12.082
-2 | 0.138 | 0.00654 | -0.053 | 21.15
-1.5 | 0.198 | 0.00658 | -0.054 | 30.125
-1 | 0.258 | 0.0064 | -0.055 | 40.398
-0.5 | 0.319 | 0.00645 | -0.056 | 49.385
0 | 0.378 | 0.00648 | -0.057 | 58.364
0.5 | 0.438 | 0.00655 | -0.057 | 66.774
1 | 0.497 | 0.00447 | -0.058 | 111.05
1.5 | 0.556 | 0.00467 | -0.059 | 118.925
2 | 0.614 | 0.00446 | -0.06 | 137.64
2.5 | 0.673 | 0.0057 | -0.061 | 117.968
3 | 0.731 | 0.00594 | -0.062 | 123.06
3.5 | 0.789 | 0.0062 | -0.062 | 127.248
4 | 0.847 | 0.00644 | -0.063 | 131.596
4.5 | 0.904 | 0.00666 | -0.064 | 135.658
5 | 0.959 | 0.00691 | -0.065 | 138.828
5.5 | 1.013 | 0.00723 | -0.066 | 140.188
6 | 1.065 | 0.00809 | -0.067 | 131.549
6.5 | 1.113 | 0.00977 | -0.067 | 113.895
7 | 1.159 | 0.01026 | -0.068 | 112.955
7.5 | 1.201 | 0.01087 | -0.069 | 110.461
8 | 1.239 | 0.0114 | -0.07 | 108.697
8.5 | 1.273 | 0.01204 | -0.071 | 105.721
9 | 1.297 | 0.01273 | -0.072 | 101.839
9.5 | 1.312 | 0.01344 | -0.072 | 97.603
10 | 1.32 | 0.01411 | -0.073 | 93.541
10.5 | 1.318 | 0.01493 | -0.074 | 88.32
11 | 1.309 | 0.01588 | -0.075 | 82.459
11.5 | 1.292 | 0.01688 | -0.076 | 76.514
12 | 1.267 | 0.01798 | -0.076 | 70.464
12.5 | 1.236 | 0.01891 | -0.077 | 65.383
13 | 1.199 | 0.02012 | -0.078 | 59.601
13.5 | 1.154 | 0.02224 | -0.078 | 51.9
14 | 1.109 | 0.02334 | -0.079 | 47.513
14.5 | 1.059 | 0.02542 | -0.079 | 41.659
15 | 1.001 | 0.02998 | -0.079 | 33.38

## 90. Re 7M Mach 0.00 (2)
BIGFOIL.COM POLAR EXPORT
NACA67-611 a=0.2
NACA67-611 a=0.2 |  |  |  | Cl Max: | 1.6535 | at alpha= | 18.5 | deg
XFOIL ncrit=9 |  |  |  | L/D Max: | 150.971 | at alpha= | 3 | deg
Re: | 7000000 |  |  | Cd Min: | 0.05978 | at alpha= | 20 | deg
Mach: | 0 |  |  | Cl=0 at alpha= | -99 | deg
|  |  |  | @ Cl=0.1, Cd= | 0.00522
|  |  |  | @ Cl=0.4, Cd= | 0.0052424
|  |  |  | @ Cl=0.6, Cd= | 0.0040751
alpha (deg) | Cl | Cd | Cm | Cl/Cd
0 | 0.3827 | 0.00522 | -0.0638 | 73.3142
0.5 | 0.4367 | 0.00529 | -0.0638 | 82.552
1 | 0.4902 | 0.00534 | -0.0638 | 91.7978
1.5 | 0.542 | 0.00527 | -0.0635 | 102.8463
2 | 0.5815 | 0.00399 | -0.0612 | 145.7393
2.5 | 0.6337 | 0.00423 | -0.061 | 149.8109
3 | 0.6839 | 0.00453 | -0.0603 | 150.9713
3.5 | 0.7333 | 0.00486 | -0.0596 | 150.8848
4 | 0.7801 | 0.00534 | -0.0584 | 146.0861
4.5 | 0.8285 | 0.00573 | -0.0575 | 144.5899
5 | 0.8763 | 0.00609 | -0.0565 | 143.8916
5.5 | 0.9157 | 0.00681 | -0.0539 | 134.464
6 | 0.9539 | 0.00751 | -0.0511 | 127.0173
6.5 | 0.9889 | 0.00817 | -0.0476 | 121.0404
7 | 1.0248 | 0.00863 | -0.0442 | 118.7486
7.5 | 1.0617 | 0.00911 | -0.0411 | 116.5423
8 | 1.1014 | 0.00954 | -0.0388 | 115.4507
8.5 | 1.1392 | 0.01002 | -0.0361 | 113.6926
9 | 1.1763 | 0.01058 | -0.0334 | 111.1815
9.5 | 1.2124 | 0.01114 | -0.0307 | 108.833
10 | 1.2476 | 0.01172 | -0.0278 | 106.4505
10.5 | 1.2806 | 0.01239 | -0.0247 | 103.3575
11 | 1.3384 | 0.01325 | -0.0274 | 101.0113
11.5 | 1.3727 | 0.01407 | -0.025 | 97.5622
12 | 1.4035 | 0.01503 | -0.0221 | 93.3799
12.5 | 1.4335 | 0.01607 | -0.0192 | 89.2035
13 | 1.4637 | 0.01712 | -0.0165 | 85.4965
13.5 | 1.4899 | 0.01842 | -0.0135 | 80.8849
14 | 1.5135 | 0.01992 | -0.0103 | 75.9789
14.5 | 1.5353 | 0.02159 | -0.0071 | 71.1116
15 | 1.5607 | 0.02307 | -0.0047 | 67.6506
15.5 | 1.5808 | 0.025 | -0.0019 | 63.232
16 | 1.5965 | 0.02733 | 0.001 | 58.4157
16.5 | 1.6153 | 0.02955 | 0.0032 | 54.6633
17 | 1.6308 | 0.03221 | 0.0054 | 50.6302
17.5 | 1.6385 | 0.03563 | 0.0077 | 45.9865
18 | 1.6459 | 0.03938 | 0.0094 | 41.7953
18.5 | 1.6535 | 0.04331 | 0.0106 | 38.1782
19 | 1.6496 | 0.04872 | 0.0116 | 33.8588
19.5 | 1.6525 | 0.0537 | 0.0116 | 30.7728
20 | 1.6486 | 0.05978 | 0.0111 | 27.5778

## 91. Re 7M Mach 0.10 (1)
BIGFOIL.COM POLAR EXPORT
NACA67-611 a=0.2
NACA67-611 a=0.2 |  |  |  | Cl Max: | 1.317 | at alpha= | 10 | deg
JavaFoil+Calcfoil stall+Eppler ext transition |  |  |  | L/D Max: | 140.16 | at alpha= | 5.5 | deg
Re: | 7000000 |  |  | Cd Min: | 0.00447 | at alpha= | 1 | deg
Mach: | 0.1 |  |  | Cl=0 at alpha= | -3.1695 | deg
|  |  |  | @ Cl=0.1, Cd= | 0.006563
|  |  |  | @ Cl=0.4, Cd= | 0.0064167
|  |  |  | @ Cl=0.6, Cd= | 0.0045361
alpha (deg) | Cl | Cd | Cm | Cl/Cd
-15.5 | -0.31 | 0.11254 | -0.017 | -2.757
-15 | -0.325 | 0.10728 | -0.017 | -3.025
-14.5 | -0.339 | 0.10225 | -0.017 | -3.312
-14 | -0.352 | 0.09825 | -0.017 | -3.584
-13.5 | -0.365 | 0.09412 | -0.018 | -3.878
-13 | -0.377 | 0.08904 | -0.018 | -4.233
-12.5 | -0.388 | 0.0827 | -0.018 | -4.687
-12 | -0.396 | 0.07898 | -0.018 | -5.018
-11.5 | -0.403 | 0.07486 | -0.019 | -5.383
-11 | -0.407 | 0.07132 | -0.019 | -5.708
-10.5 | -0.408 | 0.06633 | -0.019 | -6.157
-10 | -0.406 | 0.06326 | -0.019 | -6.422
-9.5 | -0.401 | 0.0584 | -0.02 | -6.862
-9 | -0.391 | 0.05505 | -0.021 | -7.099
-8.5 | -0.377 | 0.05176 | -0.021 | -7.283
-8 | -0.359 | 0.0474 | -0.023 | -7.579
-7.5 | -0.337 | 0.0444 | -0.024 | -7.585
-7 | -0.31 | 0.0412 | -0.025 | -7.534
-6.5 | -0.28 | 0.03865 | -0.026 | -7.239
-6 | -0.302 | 0.00671 | -0.047 | -45
-5.5 | -0.255 | 0.00679 | -0.048 | -37.565
-5 | -0.205 | 0.00671 | -0.049 | -30.532
-4.5 | -0.152 | 0.00663 | -0.049 | -22.881
-4 | -0.096 | 0.00659 | -0.05 | -14.564
-3.5 | -0.039 | 0.00652 | -0.051 | -5.913
-3 | 0.02 | 0.00653 | -0.052 | 3.05
-2.5 | 0.079 | 0.00657 | -0.053 | 12.058
-2 | 0.139 | 0.00655 | -0.054 | 21.216
-1.5 | 0.199 | 0.00656 | -0.054 | 30.39
-1 | 0.26 | 0.00637 | -0.055 | 40.758
-0.5 | 0.32 | 0.0065 | -0.056 | 49.289
0 | 0.38 | 0.0065 | -0.057 | 58.474
0.5 | 0.44 | 0.00625 | -0.058 | 70.356
1 | 0.499 | 0.00447 | -0.059 | 111.75
1.5 | 0.558 | 0.00465 | -0.059 | 119.988
2 | 0.617 | 0.00449 | -0.06 | 137.657
2.5 | 0.676 | 0.00573 | -0.061 | 117.99
3 | 0.735 | 0.00598 | -0.062 | 122.957
3.5 | 0.793 | 0.00624 | -0.063 | 127.063
4 | 0.851 | 0.00647 | -0.064 | 131.464
4.5 | 0.908 | 0.00671 | -0.064 | 135.373
5 | 0.963 | 0.00695 | -0.065 | 138.606
5.5 | 1.018 | 0.00726 | -0.066 | 140.16
6 | 1.07 | 0.00822 | -0.067 | 130.18
6.5 | 1.118 | 0.00984 | -0.068 | 113.568
7 | 1.163 | 0.01034 | -0.069 | 112.492
7.5 | 1.205 | 0.01096 | -0.069 | 109.968
8 | 1.243 | 0.01152 | -0.07 | 107.866
8.5 | 1.276 | 0.01215 | -0.071 | 105.003
9 | 1.298 | 0.01283 | -0.072 | 101.184
9.5 | 1.312 | 0.0136 | -0.073 | 96.458
10 | 1.317 | 0.01428 | -0.074 | 92.197
10.5 | 1.313 | 0.01514 | -0.074 | 86.699
11 | 1.3 | 0.01616 | -0.075 | 80.424
11.5 | 1.278 | 0.01719 | -0.076 | 74.333
12 | 1.248 | 0.01833 | -0.077 | 68.092
12.5 | 1.211 | 0.01961 | -0.077 | 61.761
13 | 1.168 | 0.02068 | -0.078 | 56.483
13.5 | 1.119 | 0.02228 | -0.079 | 50.241
14 | 1.061 | 0.02551 | -0.079 | 41.604
14.5 | 1.009 | 0.02645 | -0.08 | 38.166
15 | 0.929 | 0.03624 | -0.078 | 25.642

## 92. Re 7M Mach 0.10 (2)
BIGFOIL.COM POLAR EXPORT
NACA67-611 a=0.2
NACA67-611 a=0.2 |  |  |  | Cl Max: | 1.6398 | at alpha= | 18.5 | deg
XFOIL ncrit=9 |  |  |  | L/D Max: | 151.432 | at alpha= | 3 | deg
Re: | 7000000 |  |  | Cd Min: | 0.19365 | at alpha= | -18 | deg
Mach: | 0.1 |  |  | Cl=0 at alpha= | -3.4946 | deg
|  |  |  | @ Cl=0.1, Cd= | 0.0051502
|  |  |  | @ Cl=0.4, Cd= | 0.0052493
|  |  |  | @ Cl=0.6, Cd= | 0.0040779
alpha (deg) | Cl | Cd | Cm | Cl/Cd
-18 | -0.4318 | 0.19365 | -0.026 | -2.2298
-17.5 | -0.4143 | 0.18748 | -0.0297 | -2.2098
-17 | -0.3988 | 0.18027 | -0.0335 | -2.2122
-16 | -0.3725 | 0.16437 | -0.0411 | -2.2662
-15.5 | -0.3625 | 0.15564 | -0.0451 | -2.3291
-14.5 | -0.3286 | 0.14374 | -0.0522 | -2.2861
-13 | -0.9813 | 0.0215 | -0.0722 | -45.6419
-12.5 | -0.9588 | 0.01688 | -0.0685 | -56.8009
-12 | -0.9157 | 0.01504 | -0.0669 | -60.8843
-11.5 | -0.8685 | 0.0137 | -0.0657 | -63.3942
-11 | -0.818 | 0.0128 | -0.065 | -63.9062
-10.5 | -0.7661 | 0.01205 | -0.0644 | -63.5768
-10 | -0.7138 | 0.01133 | -0.0639 | -63.0009
-9.5 | -0.6605 | 0.01066 | -0.0636 | -61.9606
-9 | -0.6086 | 0.00959 | -0.063 | -63.4619
-8.5 | -0.5551 | 0.00881 | -0.0627 | -63.0079
-8 | -0.5008 | 0.00825 | -0.0625 | -60.703
-7.5 | -0.4459 | 0.00781 | -0.0624 | -57.0935
-7 | -0.3903 | 0.00742 | -0.0625 | -52.6011
-6.5 | -0.3346 | 0.0071 | -0.0626 | -47.1268
-6 | -0.2785 | 0.00685 | -0.0627 | -40.6569
-5.5 | -0.2242 | 0.00638 | -0.0626 | -35.1411
-5 | -0.1685 | 0.00606 | -0.0627 | -27.8053
-4.5 | -0.1125 | 0.00583 | -0.0629 | -19.2967
-4 | -0.0564 | 0.00565 | -0.0631 | -9.9823
-3.5 | -0.0006 | 0.0054 | -0.0633 | -0.11111
-3 | 0.0553 | 0.00523 | -0.0635 | 10.5736
-2.5 | 0.1113 | 0.00513 | -0.0637 | 21.6959
-2 | 0.1664 | 0.00507 | -0.0638 | 32.8205
-1 | 0.2757 | 0.00512 | -0.0639 | 53.8477
-0.5 | 0.3306 | 0.00517 | -0.0641 | 63.9458
0 | 0.385 | 0.00523 | -0.0641 | 73.6138
0.5 | 0.4393 | 0.0053 | -0.0642 | 82.8868
1 | 0.4931 | 0.00535 | -0.0642 | 92.1682
1.5 | 0.5451 | 0.00529 | -0.0638 | 103.0435
2 | 0.5845 | 0.00401 | -0.0615 | 145.7606
2.5 | 0.637 | 0.00424 | -0.0612 | 150.2358
3 | 0.6875 | 0.00454 | -0.0606 | 151.4317
3.5 | 0.7371 | 0.00487 | -0.0597 | 151.3552
4 | 0.7838 | 0.00535 | -0.0585 | 146.5047
5 | 0.8801 | 0.00611 | -0.0564 | 144.0426
5.5 | 0.9191 | 0.00683 | -0.0536 | 134.5681
6 | 0.9568 | 0.00755 | -0.0506 | 126.7285
6.5 | 0.9892 | 0.0082 | -0.0464 | 120.6341
7 | 1.0256 | 0.00869 | -0.0431 | 118.0207
7.5 | 1.063 | 0.00918 | -0.04 | 115.7952
8 | 1.1032 | 0.00962 | -0.0377 | 114.6778
8.5 | 1.1414 | 0.01011 | -0.035 | 112.8981
9 | 1.1784 | 0.01069 | -0.0322 | 110.2339
9.5 | 1.2144 | 0.01129 | -0.0293 | 107.5642
10 | 1.25 | 0.01188 | -0.0264 | 105.2189
10.5 | 1.2853 | 0.01257 | -0.0237 | 102.2514
11 | 1.3446 | 0.01352 | -0.0266 | 99.4527
13 | 1.4658 | 0.01758 | -0.0145 | 83.3788
13.5 | 1.4911 | 0.01901 | -0.0112 | 78.4377
14 | 1.5138 | 0.02061 | -0.0079 | 73.4498
14.5 | 1.535 | 0.0224 | -0.0046 | 68.5268
15 | 1.5603 | 0.02398 | -0.0022 | 65.0667
15.5 | 1.5799 | 0.02607 | 0.0007 | 60.6022
16 | 1.5935 | 0.02867 | 0.0038 | 55.5807
16.5 | 1.6112 | 0.03115 | 0.006 | 51.7239
17 | 1.626 | 0.03402 | 0.0081 | 47.7954
17.5 | 1.6301 | 0.03799 | 0.0104 | 42.9087
18 | 1.635 | 0.0422 | 0.012 | 38.7441
18.5 | 1.6398 | 0.0467 | 0.0129 | 35.1135
19 | 1.6327 | 0.05279 | 0.0135 | 30.9282
19.5 | 1.632 | 0.0585 | 0.0131 | 27.8974
20 | 1.6227 | 0.0657 | 0.0119 | 24.6986

## 93. Re 7M Mach 0.25 (1)
BIGFOIL.COM POLAR EXPORT
NACA67-611 a=0.2
NACA67-611 a=0.2 |  |  |  | Cl Max: | 1.302 | at alpha= | 9 | deg
JavaFoil+Calcfoil stall+Eppler ext transition |  |  |  | L/D Max: | 140.777 | at alpha= | 5.5 | deg
Re: | 7000000 |  |  | Cd Min: | 0.00455 | at alpha= | 1 | deg
Mach: | 0.25 |  |  | Cl=0 at alpha= | -3.1695 | deg
|  |  |  | @ Cl=0.1, Cd= | 0.0066439
|  |  |  | @ Cl=0.4, Cd= | 0.0062948
|  |  |  | @ Cl=0.6, Cd= | 0.09329
alpha (deg) | Cl | Cd | Cm | Cl/Cd
-13.5 | -0.06 | 0.09682 | -0.018 | -0.619
-13 | -0.057 | 0.09026 | -0.019 | -0.632
-12.5 | -0.128 | 0.08526 | -0.019 | -1.502
-12 | -0.18 | 0.08169 | -0.019 | -2.207
-11.5 | -0.221 | 0.07661 | -0.019 | -2.881
-11 | -0.255 | 0.07306 | -0.019 | -3.485
-10.5 | -0.283 | 0.06839 | -0.02 | -4.136
-10 | -0.305 | 0.06561 | -0.02 | -4.651
-9.5 | -0.321 | 0.06096 | -0.02 | -5.272
-9 | -0.331 | 0.05764 | -0.02 | -5.735
-8.5 | -0.333 | 0.05491 | -0.021 | -6.063
-8 | -0.328 | 0.05093 | -0.021 | -6.442
-7.5 | -0.316 | 0.04701 | -0.022 | -6.73
-7 | -0.298 | 0.04416 | -0.023 | -6.742
-6.5 | -0.273 | 0.04056 | -0.024 | -6.735
-6 | -0.243 | 0.03709 | -0.027 | -6.563
-5.5 | -0.21 | 0.03272 | -0.031 | -6.415
-5 | -0.207 | 0.00676 | -0.05 | -30.641
-4.5 | -0.154 | 0.0067 | -0.051 | -23.006
-4 | -0.098 | 0.00666 | -0.052 | -14.696
-3.5 | -0.039 | 0.00666 | -0.052 | -5.916
-3 | 0.02 | 0.00659 | -0.053 | 3.098
-2.5 | 0.081 | 0.00665 | -0.054 | 12.212
-2 | 0.143 | 0.00663 | -0.055 | 21.521
-1.5 | 0.205 | 0.00642 | -0.056 | 31.847
-1 | 0.267 | 0.00648 | -0.057 | 41.148
-0.5 | 0.329 | 0.00658 | -0.057 | 50.015
0 | 0.39 | 0.00629 | -0.058 | 62.081
0.5 | 0.452 | 0.00632 | -0.059 | 71.497
1 | 0.513 | 0.00455 | -0.06 | 112.612
1.5 | 0.573 | 0.00533 | -0.061 | 107.571
2 | 0.634 | 0.0056 | -0.062 | 113.188
2.5 | 0.694 | 0.00586 | -0.063 | 118.353
3 | 0.754 | 0.00613 | -0.064 | 122.959
3.5 | 0.814 | 0.00639 | -0.064 | 127.401
4 | 0.873 | 0.00665 | -0.065 | 131.336
4.5 | 0.931 | 0.00691 | -0.066 | 134.794
5 | 0.988 | 0.00717 | -0.067 | 137.777
5.5 | 1.043 | 0.00741 | -0.068 | 140.777
6 | 1.095 | 0.00961 | -0.069 | 113.844
6.5 | 1.144 | 0.01024 | -0.07 | 111.641
7 | 1.188 | 0.01081 | -0.07 | 109.892
7.5 | 1.228 | 0.01153 | -0.071 | 106.503
8 | 1.262 | 0.01221 | -0.072 | 103.339
8.5 | 1.29 | 0.01294 | -0.073 | 99.638
9 | 1.302 | 0.01374 | -0.074 | 94.776
9.5 | 1.302 | 0.01451 | -0.075 | 89.737
10 | 1.287 | 0.01549 | -0.075 | 83.122
10.5 | 1.258 | 0.01646 | -0.076 | 76.44
11 | 1.214 | 0.01785 | -0.077 | 68.007
11.5 | 1.155 | 0.01936 | -0.078 | 59.676
12 | 1.081 | 0.02119 | -0.078 | 51.008
12.5 | 0.991 | 0.02373 | -0.079 | 41.763
13 | 0.897 | 0.02514 | -0.079 | 35.672
13.5 | 0.792 | 0.02754 | -0.08 | 28.752
14 | 0.585 | 0.09329 | -0.052 | 6.273

## 94. Re 7M Mach 0.25 (2)
BIGFOIL.COM POLAR EXPORT
NACA67-611 a=0.2
NACA67-611 a=0.2 |  |  |  | Cl Max: | 1.5585 | at alpha= | 16.5 | deg
XFOIL ncrit=9 |  |  |  | L/D Max: | 153.259 | at alpha= | 3.5 | deg
Re: | 7000000 |  |  | Cd Min: | 0.13347 | at alpha= | -13.5 | deg
Mach: | 0.25 |  |  | Cl=0 at alpha= | -3.512 | deg
|  |  |  | @ Cl=0.1, Cd= | 0.0052041
|  |  |  | @ Cl=0.4, Cd= | 0.0052833
|  |  |  | @ Cl=0.6, Cd= | 0.0041325
alpha (deg) | Cl | Cd | Cm | Cl/Cd
-13.5 | -0.2902 | 0.13347 | -0.0602 | -2.1743
-13 | -0.2779 | 0.12574 | -0.0638 | -2.2101
-12.5 | -0.2673 | 0.11818 | -0.0673 | -2.2618
-12 | -0.2611 | 0.10978 | -0.071 | -2.3784
-11.5 | -0.2588 | 0.10089 | -0.0748 | -2.5652
-11 | -0.2701 | 0.09018 | -0.0792 | -2.9951
-10.5 | -0.2455 | 0.08697 | -0.0813 | -2.8228
-10 | -0.2461 | 0.07953 | -0.0845 | -3.0944
-9.5 | -0.2512 | 0.07213 | -0.0881 | -3.4826
-9 | -0.3112 | 0.06248 | -0.0893 | -4.9808
-8.5 | -0.569 | 0.01305 | -0.0719 | -43.6015
-8 | -0.521 | 0.01027 | -0.0699 | -50.7303
-7.5 | -0.465 | 0.00899 | -0.0689 | -51.7241
-7 | -0.4063 | 0.00832 | -0.0683 | -48.8341
-6.5 | -0.3477 | 0.00771 | -0.0677 | -45.0973
-6 | -0.2893 | 0.00722 | -0.0673 | -40.0693
-5.5 | -0.2304 | 0.00689 | -0.0671 | -33.4398
-5 | -0.1736 | 0.00628 | -0.0665 | -27.6433
-4.5 | -0.1153 | 0.00599 | -0.0664 | -19.2487
-4 | -0.0571 | 0.00574 | -0.0663 | -9.9477
-3.5 | 0.0014 | 0.00554 | -0.0664 | 0.25271
-3 | 0.0587 | 0.00529 | -0.0663 | 11.0964
-2.5 | 0.1164 | 0.00517 | -0.0664 | 22.5145
-2 | 0.1733 | 0.00513 | -0.0663 | 33.7817
-1.5 | 0.2294 | 0.00514 | -0.0662 | 44.6304
-1 | 0.2857 | 0.00517 | -0.0662 | 55.2611
-0.5 | 0.3419 | 0.00522 | -0.0662 | 65.4981
0 | 0.3977 | 0.00528 | -0.0662 | 75.322
0.5 | 0.4532 | 0.00536 | -0.0661 | 84.5522
1 | 0.5086 | 0.00541 | -0.066 | 94.0111
1.5 | 0.5619 | 0.00537 | -0.0656 | 104.6369
2 | 0.601 | 0.0041 | -0.0628 | 146.5854
2.5 | 0.6553 | 0.0043 | -0.0625 | 152.3953
3 | 0.7067 | 0.00462 | -0.0616 | 152.9654
3.5 | 0.7571 | 0.00494 | -0.0605 | 153.2591
4 | 0.8036 | 0.00544 | -0.0587 | 147.7206
4.5 | 0.852 | 0.00586 | -0.0573 | 145.3925
5 | 0.8999 | 0.00623 | -0.0557 | 144.4462
5.5 | 0.936 | 0.00699 | -0.0518 | 133.9056
6 | 0.9623 | 0.00773 | -0.0458 | 124.489
6.5 | 0.9935 | 0.00849 | -0.041 | 117.02
7 | 1.0321 | 0.00905 | -0.0376 | 114.0442
7.5 | 1.0723 | 0.00959 | -0.0347 | 111.8144
8 | 1.1126 | 0.01013 | -0.0318 | 109.8322
8.5 | 1.153 | 0.01068 | -0.029 | 107.9588
9 | 1.1905 | 0.01135 | -0.0257 | 104.8899
9.5 | 1.2276 | 0.01205 | -0.0223 | 101.8755
10 | 1.2607 | 0.01284 | -0.0184 | 98.1854
10.5 | 1.3163 | 0.01387 | -0.0195 | 94.9027
11 | 1.3778 | 0.01507 | -0.0221 | 91.4267
12.5 | 1.4479 | 0.01896 | -0.0069 | 76.366
13 | 1.472 | 0.02071 | -0.003 | 71.0768
13.5 | 1.4934 | 0.02276 | 0.001 | 65.6151
14 | 1.5152 | 0.0249 | 0.0046 | 60.8514
14.5 | 1.5315 | 0.02757 | 0.0084 | 55.5495
15 | 1.5464 | 0.03053 | 0.0117 | 50.6518
15.5 | 1.5545 | 0.03426 | 0.015 | 45.3736
16 | 1.5469 | 0.03966 | 0.0182 | 39.004
16.5 | 1.5585 | 0.04375 | 0.0197 | 35.6229
17 | 1.5585 | 0.04927 | 0.0208 | 31.6318
17.5 | 1.5317 | 0.0581 | 0.021 | 26.3632
18 | 1.5201 | 0.06599 | 0.0198 | 23.0353
18.5 | 1.4975 | 0.07582 | 0.0171 | 19.7507
19 | 1.4449 | 0.09072 | 0.0112 | 15.927
19.5 | 1.4496 | 0.09789 | 0.0079 | 14.8085
20 | 1.4163 | 0.11135 | 0.001 | 12.7194

## 95. Re 7M Mach 0.50 (1)
BIGFOIL.COM POLAR EXPORT
NACA67-611 a=0.2
NACA67-611 a=0.2 |  |  |  | Cl Max: | 1.29 | at alpha= | 20 | deg
JavaFoil+Calcfoil stall+Eppler ext transition |  |  |  | L/D Max: | 134.438 | at alpha= | 5 | deg
Re: | 7000000 |  |  | Cd Min: | 0.00588 | at alpha= | 1.5 | deg
Mach: | 0.5 |  |  | Cl=0 at alpha= | -3.1719 | deg
|  |  |  | @ Cl=0.1, Cd= | 0.0067506
|  |  |  | @ Cl=0.4, Cd= | 0.0070688
|  |  |  | @ Cl=0.6, Cd= | 0.0065372
alpha (deg) | Cl | Cd | Cm | Cl/Cd
-20 | -0.918 | 0.1527 | -0.019 | -6.01
-19.5 | -0.891 | 0.14632 | -0.019 | -6.092
-19 | -0.865 | 0.14169 | -0.02 | -6.104
-18.5 | -0.838 | 0.13725 | -0.02 | -6.107
-18 | -0.812 | 0.13549 | -0.02 | -5.99
-17.5 | -0.784 | 0.13034 | -0.02 | -6.015
-17 | -0.756 | 0.12554 | -0.02 | -6.024
-16.5 | -0.73 | 0.11647 | -0.021 | -6.264
-16 | -0.703 | 0.10917 | -0.021 | -6.436
-15.5 | -0.676 | 0.10211 | -0.021 | -6.618
-15 | -0.649 | 0.09671 | -0.022 | -6.708
-14.5 | -0.622 | 0.09063 | -0.023 | -6.865
-14 | -0.593 | 0.10106 | -0.022 | -5.87
-13.5 | -0.566 | 0.09399 | -0.022 | -6.022
-13 | -0.539 | 0.08494 | -0.022 | -6.346
-12.5 | -0.512 | 0.07952 | -0.023 | -6.437
-12 | -0.485 | 0.0745 | -0.024 | -6.507
-11.5 | -0.458 | 0.0686 | -0.024 | -6.677
-11 | -0.431 | 0.0649 | -0.025 | -6.635
-10.5 | -0.404 | 0.06061 | -0.026 | -6.659
-10 | -0.374 | 0.07014 | -0.023 | -5.332
-9.5 | -0.347 | 0.06224 | -0.024 | -5.572
-9 | -0.32 | 0.05665 | -0.024 | -5.641
-8.5 | -0.292 | 0.05227 | -0.025 | -5.595
-8 | -0.265 | 0.04783 | -0.026 | -5.549
-7.5 | -0.238 | 0.04448 | -0.027 | -5.355
-7 | -0.21 | 0.0527 | -0.024 | -3.975
-6.5 | -0.182 | 0.04562 | -0.024 | -3.992
-6 | -0.155 | 0.04116 | -0.026 | -3.766
-5.5 | -0.128 | 0.03842 | -0.027 | -3.325
-5 | -0.1 | 0.0383 | -0.026 | -2.613
-4.5 | -0.12 | 0.0355 | -0.026 | -3.395
-4 | -0.082 | 0.03255 | -0.03 | -2.534
-3.5 | -0.042 | 0.00701 | -0.059 | -6.039
-3 | 0.022 | 0.00709 | -0.06 | 3.144
-2.5 | 0.089 | 0.0068 | -0.06 | 13.154
-2 | 0.158 | 0.00649 | -0.061 | 24.352
-1.5 | 0.228 | 0.00649 | -0.062 | 35.06
-1 | 0.297 | 0.00696 | -0.063 | 42.719
-0.5 | 0.367 | 0.00703 | -0.064 | 52.253
0 | 0.435 | 0.00711 | -0.065 | 61.179
0.5 | 0.503 | 0.00694 | -0.066 | 72.39
1 | 0.57 | 0.00707 | -0.067 | 80.703
1.5 | 0.637 | 0.00588 | -0.068 | 108.384
2 | 0.705 | 0.00621 | -0.069 | 113.39
2.5 | 0.772 | 0.00651 | -0.07 | 118.583
3 | 0.838 | 0.00677 | -0.071 | 123.785
3.5 | 0.904 | 0.00708 | -0.072 | 127.763
4 | 0.97 | 0.00738 | -0.073 | 131.371
4.5 | 1.033 | 0.00771 | -0.074 | 134.055
5 | 1.094 | 0.00814 | -0.075 | 134.438
5.5 | 1.151 | 0.00922 | -0.076 | 124.94
6 | 1.202 | 0.0117 | -0.076 | 102.786
6.5 | 1.245 | 0.01252 | -0.077 | 99.371
7 | 1.271 | 0.01355 | -0.078 | 93.803
7.5 | 1.271 | 0.01478 | -0.079 | 86.006
8 | 1.216 | 0.01619 | -0.08 | 75.14
8.5 | 0.763 | 0.01798 | -0.081 | 42.415
9 | 0.657 | 0.06051 | -0.042 | 10.851
9.5 | 0.823 | 0.02044 | -0.083 | 40.271
10 | 0.709 | 0.0684 | -0.043 | 10.364
10.5 | 0.882 | 0.02288 | -0.084 | 38.549
11 | 0.765 | 0.07424 | -0.049 | 10.307
11.5 | 0.787 | 0.08463 | -0.045 | 9.304
12 | 0.967 | 0.02773 | -0.086 | 34.866
12.5 | 0.848 | 0.08519 | -0.054 | 9.948
13 | 0.871 | 0.09454 | -0.053 | 9.209
13.5 | 0.894 | 0.09259 | -0.051 | 9.653
14 | 0.919 | 0.10178 | -0.051 | 9.027
14.5 | 0.96 | 0.10152 | -0.062 | 9.46
15 | 0.97 | 0.11149 | -0.052 | 8.697
15.5 | 0.999 | 0.11413 | -0.057 | 8.756
16 | 1.075 | 0.09301 | -0.076 | 11.556
16.5 | 1.108 | 0.09543 | -0.078 | 11.606
17 | 1.078 | 0.12573 | -0.061 | 8.577
17.5 | 1.158 | 0.10107 | -0.079 | 11.458
18 | 1.193 | 0.10234 | -0.081 | 11.653
18.5 | 1.157 | 0.1374 | -0.064 | 8.421
19 | 1.238 | 0.10952 | -0.082 | 11.307
19.5 | 1.283 | 0.10349 | -0.086 | 12.397
20 | 1.29 | 0.12237 | -0.083 | 10.543

## 96. Re 7M Mach 0.50 (2)
BIGFOIL.COM POLAR EXPORT
NACA67-611 a=0.2
NACA67-611 a=0.2 |  |  |  | Cl Max: | 1.3578 | at alpha= | 10 | deg
XFOIL ncrit=9 |  |  |  | L/D Max: | 157.475 | at alpha= | 3 | deg
Re: | 7000000 |  |  | Cd Min: | 0.2419 | at alpha= | -20 | deg
Mach: | 0.5 |  |  | Cl=0 at alpha= | -3.5918 | deg
|  |  |  | @ Cl=0.1, Cd= | 0.0056986
|  |  |  | @ Cl=0.4, Cd= | 0.0054713
|  |  |  | @ Cl=0.6, Cd= | 0.0057836
alpha (deg) | Cl | Cd | Cm | Cl/Cd
-20 | -0.5409 | 0.2419 | -0.0076 | -2.236
-19.5 | -0.5185 | 0.23406 | -0.0123 | -2.2152
-19 | -0.4968 | 0.22623 | -0.0169 | -2.196
-18.5 | -0.4746 | 0.21894 | -0.0216 | -2.1677
-17.5 | -0.4314 | 0.20296 | -0.0307 | -2.1255
-17 | -0.4107 | 0.19539 | -0.0353 | -2.1019
-16.5 | -0.3897 | 0.18725 | -0.0397 | -2.0812
-16 | -0.3678 | 0.18011 | -0.0442 | -2.0421
-15.5 | -0.346 | 0.17299 | -0.0486 | -2.0001
-15 | -0.3231 | 0.16608 | -0.0528 | -1.9454
-14.5 | -0.3085 | 0.15624 | -0.0572 | -1.9745
-14 | -0.2888 | 0.1489 | -0.0615 | -1.9396
-13.5 | -0.2684 | 0.14183 | -0.0657 | -1.8924
-13 | -0.2479 | 0.13501 | -0.0698 | -1.8362
-12.5 | -0.2299 | 0.1277 | -0.0738 | -1.8003
-12 | -0.2125 | 0.12048 | -0.0776 | -1.7638
-11.5 | -0.1976 | 0.11284 | -0.0815 | -1.7512
-11 | -0.1807 | 0.10593 | -0.0852 | -1.7058
-10.5 | -0.1738 | 0.09729 | -0.0892 | -1.7864
-10 | -0.1592 | 0.09072 | -0.0925 | -1.7549
-9.5 | -0.1469 | 0.08423 | -0.0958 | -1.744
-9 | -0.1356 | 0.07797 | -0.0988 | -1.7391
-8.5 | -0.1259 | 0.07185 | -0.1017 | -1.7523
-8 | -0.1218 | 0.06545 | -0.1049 | -1.861
-7.5 | -0.1397 | 0.0586 | -0.1078 | -2.384
-7 | -0.1545 | 0.05291 | -0.1056 | -2.9201
-6.5 | -0.1566 | 0.0458 | -0.1047 | -3.4192
-5.5 | -0.1223 | 0.03315 | -0.0999 | -3.6893
-5 | -0.0922 | 0.02739 | -0.0964 | -3.3662
-4.5 | -0.0724 | 0.01899 | -0.09 | -3.8125
-4 | -0.0538 | 0.00764 | -0.0835 | -7.0419
-3.5 | 0.0121 | 0.00638 | -0.0819 | 1.8966
-3 | 0.0779 | 0.00583 | -0.0805 | 13.3619
-2.5 | 0.1418 | 0.00545 | -0.0791 | 26.0183
-2 | 0.2054 | 0.00538 | -0.0781 | 38.1784
-1.5 | 0.268 | 0.00536 | -0.0771 | 50
-1 | 0.3299 | 0.0054 | -0.0763 | 61.0926
-0.5 | 0.3913 | 0.00546 | -0.0755 | 71.6667
0 | 0.4526 | 0.00554 | -0.0748 | 81.6968
0.5 | 0.5131 | 0.00565 | -0.074 | 90.8142
1 | 0.5727 | 0.00576 | -0.0731 | 99.4271
1.5 | 0.6305 | 0.00581 | -0.0718 | 108.5198
2 | 0.666 | 0.00456 | -0.0667 | 146.0526
2.5 | 0.724 | 0.0047 | -0.0653 | 154.0426
3 | 0.7795 | 0.00495 | -0.0633 | 157.4747
3.5 | 0.8238 | 0.00533 | -0.0589 | 154.5591
4 | 0.858 | 0.00584 | -0.0524 | 146.9178
4.5 | 0.8985 | 0.00641 | -0.0474 | 140.1716
5 | 0.9422 | 0.00697 | -0.0429 | 135.1793
5.5 | 0.977 | 0.00785 | -0.037 | 124.4586
6 | 0.9989 | 0.00921 | -0.0291 | 108.4582
6.5 | 1.0315 | 0.0104 | -0.0231 | 99.1827
7 | 1.0734 | 0.0113 | -0.0184 | 94.9912
7.5 | 1.1183 | 0.01218 | -0.0141 | 91.8144
8 | 1.1616 | 0.01317 | -0.0095 | 88.2005
8.5 | 1.2034 | 0.01425 | -0.0045 | 84.4491
9 | 1.2428 | 0.01548 | 0.0008 | 80.2842
9.5 | 1.2963 | 0.01711 | 0.0033 | 75.7627
10 | 1.3578 | 0.01988 | 0.0032 | 68.2998
11.5 | 1.3125 | 0.03622 | 0.0266 | 36.2369
12 | 1.2772 | 0.04441 | 0.0312 | 28.7593
12.5 | 1.2371 | 0.05416 | 0.0328 | 22.8416
13 | 1.2037 | 0.06456 | 0.0315 | 18.6447
13.5 | 1.1637 | 0.07701 | 0.0272 | 15.111
14 | 1.1323 | 0.08973 | 0.0211 | 12.619
14.5 | 1.1019 | 0.10341 | 0.0135 | 10.6556
15 | 1.0734 | 0.11781 | 0.0048 | 9.1113

## 97. Re 8M Mach 0.00 (1)
BIGFOIL.COM POLAR EXPORT
NACA67-611 a=0.2
NACA67-611 a=0.2 |  |  |  | Cl Max: | 1.32 | at alpha= | 10 | deg
JavaFoil+Calcfoil stall+Eppler ext transition |  |  |  | L/D Max: | 141.284 | at alpha= | 5.5 | deg
Re: | 8000000 |  |  | Cd Min: | 0.00447 | at alpha= | 1 | deg
Mach: | 0 |  |  | Cl=0 at alpha= | -3.1724 | deg
|  |  |  | @ Cl=0.1, Cd= | 0.0065142
|  |  |  | @ Cl=0.4, Cd= | 0.0064683
|  |  |  | @ Cl=0.6, Cd= | 0.0048017
alpha (deg) | Cl | Cd | Cm | Cl/Cd
-16 | -0.338 | 0.11916 | -0.016 | -2.84
-15.5 | -0.351 | 0.1124 | -0.017 | -3.122
-15 | -0.363 | 0.1064 | -0.017 | -3.412
-14.5 | -0.375 | 0.10021 | -0.017 | -3.739
-14 | -0.386 | 0.09677 | -0.017 | -3.986
-13.5 | -0.396 | 0.09216 | -0.018 | -4.297
-13 | -0.405 | 0.08736 | -0.018 | -4.637
-12.5 | -0.413 | 0.08143 | -0.018 | -5.072
-12 | -0.419 | 0.0787 | -0.018 | -5.321
-11.5 | -0.423 | 0.07462 | -0.019 | -5.663
-11 | -0.424 | 0.07074 | -0.019 | -5.993
-10.5 | -0.422 | 0.06567 | -0.019 | -6.433
-10 | -0.418 | 0.06232 | -0.02 | -6.705
-9.5 | -0.41 | 0.05778 | -0.02 | -7.092
-9 | -0.398 | 0.05445 | -0.021 | -7.307
-8.5 | -0.383 | 0.05024 | -0.022 | -7.613
-8 | -0.363 | 0.0467 | -0.023 | -7.774
-7.5 | -0.339 | 0.04372 | -0.024 | -7.763
-7 | -0.313 | 0.03944 | -0.027 | -7.939
-6.5 | -0.281 | 0.03732 | -0.027 | -7.541
-6 | -0.302 | 0.00674 | -0.047 | -44.791
-5.5 | -0.255 | 0.00668 | -0.048 | -38.124
-5 | -0.204 | 0.00658 | -0.048 | -31.042
-4.5 | -0.151 | 0.00656 | -0.049 | -23.052
-4 | -0.096 | 0.00655 | -0.05 | -14.589
-3.5 | -0.038 | 0.00652 | -0.051 | -5.886
-3 | 0.02 | 0.00649 | -0.052 | 3.058
-2.5 | 0.079 | 0.0065 | -0.052 | 12.121
-2 | 0.138 | 0.00654 | -0.053 | 21.15
-1.5 | 0.198 | 0.00657 | -0.054 | 30.193
-1 | 0.258 | 0.00637 | -0.055 | 40.556
-0.5 | 0.319 | 0.00641 | -0.056 | 49.717
0 | 0.378 | 0.00645 | -0.057 | 58.671
0.5 | 0.438 | 0.0065 | -0.057 | 67.3
1 | 0.497 | 0.00447 | -0.058 | 111.132
1.5 | 0.556 | 0.00466 | -0.059 | 119.321
2 | 0.615 | 0.00485 | -0.06 | 126.653
2.5 | 0.673 | 0.00568 | -0.061 | 118.514
3 | 0.731 | 0.00591 | -0.062 | 123.763
3.5 | 0.79 | 0.00612 | -0.062 | 129.067
4 | 0.847 | 0.00635 | -0.063 | 133.369
4.5 | 0.904 | 0.00656 | -0.064 | 137.796
5 | 0.959 | 0.00683 | -0.065 | 140.443
5.5 | 1.013 | 0.00717 | -0.066 | 141.284
6 | 1.064 | 0.00909 | -0.067 | 117.109
6.5 | 1.113 | 0.00956 | -0.067 | 116.428
7 | 1.159 | 0.01003 | -0.068 | 115.571
7.5 | 1.201 | 0.01063 | -0.069 | 113.032
8 | 1.24 | 0.01114 | -0.07 | 111.287
8.5 | 1.274 | 0.01176 | -0.071 | 108.257
9 | 1.297 | 0.01243 | -0.072 | 104.325
9.5 | 1.313 | 0.01313 | -0.072 | 99.947
10 | 1.32 | 0.01377 | -0.073 | 95.879
10.5 | 1.319 | 0.01457 | -0.074 | 90.563
11 | 1.31 | 0.01549 | -0.075 | 84.575
11.5 | 1.293 | 0.01647 | -0.076 | 78.494
12 | 1.268 | 0.01754 | -0.076 | 72.294
12.5 | 1.237 | 0.01845 | -0.077 | 67.064
13 | 1.2 | 0.01962 | -0.078 | 61.182
13.5 | 1.156 | 0.02164 | -0.078 | 53.408
14 | 1.111 | 0.02272 | -0.079 | 48.882
14.5 | 1.06 | 0.02467 | -0.08 | 42.991
15 | 1.004 | 0.02862 | -0.08 | 35.077

## 98. Re 8M Mach 0.00 (2)
BIGFOIL.COM POLAR EXPORT
NACA67-611 a=0.2
NACA67-611 a=0.2 |  |  |  | Cl Max: | 1.6662 | at alpha= | 18.5 | deg
XFOIL ncrit=9 |  |  |  | L/D Max: | 151.707 | at alpha= | 3 | deg
Re: | 8000000 |  |  | Cd Min: | 0.05804 | at alpha= | 20 | deg
Mach: | 0 |  |  | Cl=0 at alpha= | -3.4811 | deg
|  |  |  | @ Cl=0.1, Cd= | 0.0050803
|  |  |  | @ Cl=0.4, Cd= | 0.0052004
|  |  |  | @ Cl=0.6, Cd= | 0.0040786
alpha (deg) | Cl | Cd | Cm | Cl/Cd
-14 | -1.0856 | 0.01933 | -0.0686 | -56.1614
-13.5 | -1.0486 | 0.01728 | -0.0666 | -60.6829
-13 | -1.009 | 0.01535 | -0.0648 | -65.7329
-12.5 | -0.9655 | 0.01378 | -0.0635 | -70.0653
-12 | -0.9174 | 0.01279 | -0.0627 | -71.7279
-11.5 | -0.8677 | 0.01197 | -0.0622 | -72.4896
-11 | -0.816 | 0.01142 | -0.0619 | -71.4536
-10.5 | -0.7638 | 0.01088 | -0.0616 | -70.2022
-10 | -0.7112 | 0.01031 | -0.0615 | -68.9816
-9.5 | -0.6581 | 0.00977 | -0.0614 | -67.3593
-9 | -0.6057 | 0.00899 | -0.0611 | -67.3749
-8.5 | -0.5528 | 0.00833 | -0.0609 | -66.3625
-8 | -0.4991 | 0.00781 | -0.0609 | -63.9052
-7.5 | -0.4445 | 0.00738 | -0.0609 | -60.2304
-7 | -0.3896 | 0.00705 | -0.0611 | -55.2624
-6.5 | -0.3343 | 0.00677 | -0.0613 | -49.3796
-6 | -0.2788 | 0.00656 | -0.0615 | -42.5
-5.5 | -0.2242 | 0.00615 | -0.0616 | -36.4553
-5 | -0.1691 | 0.00585 | -0.0617 | -28.906
-4.5 | -0.1137 | 0.00564 | -0.0619 | -20.1596
-4 | -0.0576 | 0.00545 | -0.0622 | -10.5688
-3.5 | -0.0021 | 0.00528 | -0.0625 | -0.39773
-3 | 0.0533 | 0.00511 | -0.0627 | 10.4305
-2 | 0.1634 | 0.00504 | -0.063 | 32.4206
-1.5 | 0.2179 | 0.00506 | -0.0631 | 43.0632
-1 | 0.2725 | 0.00508 | -0.0633 | 53.6417
-0.5 | 0.3273 | 0.00512 | -0.0635 | 63.9258
0 | 0.3815 | 0.00518 | -0.0636 | 73.6486
0.5 | 0.4358 | 0.00524 | -0.0637 | 83.1679
1 | 0.4896 | 0.0053 | -0.0637 | 92.3774
1.5 | 0.5419 | 0.00527 | -0.0635 | 102.8273
2 | 0.5815 | 0.004 | -0.0612 | 145.375
2.5 | 0.6333 | 0.00422 | -0.0609 | 150.0711
3 | 0.6842 | 0.00451 | -0.0605 | 151.7073
4 | 0.7808 | 0.0053 | -0.0586 | 147.3208
4.5 | 0.8294 | 0.00568 | -0.0577 | 146.0211
5 | 0.876 | 0.00613 | -0.0565 | 142.9038
5.5 | 0.9157 | 0.00682 | -0.054 | 134.2669
6 | 0.956 | 0.00747 | -0.0516 | 127.9786
6.5 | 0.995 | 0.00805 | -0.0489 | 123.6025
7 | 1.0309 | 0.00849 | -0.0455 | 121.4252
7.5 | 1.0685 | 0.00892 | -0.0425 | 119.787
8 | 1.1072 | 0.00936 | -0.0399 | 118.2906
8.5 | 1.1464 | 0.00981 | -0.0375 | 116.8603
9 | 1.1837 | 0.01033 | -0.0348 | 114.5886
9.5 | 1.2197 | 0.0109 | -0.032 | 111.8991
11.5 | 1.3803 | 0.0137 | -0.0262 | 100.7518
12 | 1.4108 | 0.01466 | -0.0231 | 96.2347
12.5 | 1.4422 | 0.01561 | -0.0204 | 92.3895
13 | 1.4724 | 0.01664 | -0.0177 | 88.4856
13.5 | 1.4979 | 0.01795 | -0.0145 | 83.4485
14 | 1.5231 | 0.01934 | -0.0115 | 78.7539
14.5 | 1.5458 | 0.02091 | -0.0084 | 73.9264
15 | 1.5721 | 0.02232 | -0.006 | 70.4346
15.5 | 1.5934 | 0.02412 | -0.0032 | 66.0614
16 | 1.6082 | 0.02646 | -0.0001 | 60.7785
16.5 | 1.6282 | 0.02855 | 0.0022 | 57.0298
17 | 1.6464 | 0.03092 | 0.0043 | 53.2471
17.5 | 1.6516 | 0.03446 | 0.0069 | 47.928
18 | 1.6579 | 0.0382 | 0.0089 | 43.4005
18.5 | 1.6662 | 0.042 | 0.0102 | 39.6714
19 | 1.6631 | 0.04719 | 0.0114 | 35.2426
19.5 | 1.6656 | 0.05214 | 0.0116 | 31.9448
20 | 1.662 | 0.05804 | 0.0113 | 28.6354

## 99. Re 8M Mach 0.10 (1)
BIGFOIL.COM POLAR EXPORT
NACA67-611 a=0.2
NACA67-611 a=0.2 |  |  |  | Cl Max: | 1.318 | at alpha= | 10 | deg
JavaFoil+Calcfoil stall+Eppler ext transition |  |  |  | L/D Max: | 140.868 | at alpha= | 5.5 | deg
Re: | 8000000 |  |  | Cd Min: | 0.00446 | at alpha= | 1 | deg
Mach: | 0.1 |  |  | Cl=0 at alpha= | -3.1695 | deg
|  |  |  | @ Cl=0.1, Cd= | 0.00651
|  |  |  | @ Cl=0.4, Cd= | 0.00645
|  |  |  | @ Cl=0.6, Cd= | 0.004802
alpha (deg) | Cl | Cd | Cm | Cl/Cd
-15.5 | -0.31 | 0.11206 | -0.017 | -2.77
-15 | -0.325 | 0.10672 | -0.017 | -3.042
-14.5 | -0.339 | 0.10164 | -0.017 | -3.332
-14 | -0.352 | 0.09749 | -0.018 | -3.612
-13.5 | -0.365 | 0.09324 | -0.018 | -3.916
-13 | -0.377 | 0.08809 | -0.018 | -4.28
-12.5 | -0.388 | 0.08183 | -0.019 | -4.738
-12 | -0.396 | 0.07876 | -0.019 | -5.033
-11.5 | -0.403 | 0.07478 | -0.019 | -5.39
-11 | -0.407 | 0.07086 | -0.019 | -5.747
-10.5 | -0.408 | 0.06598 | -0.019 | -6.192
-10 | -0.406 | 0.06255 | -0.02 | -6.496
-9.5 | -0.401 | 0.05806 | -0.021 | -6.905
-9 | -0.391 | 0.0545 | -0.021 | -7.174
-8.5 | -0.377 | 0.05117 | -0.021 | -7.368
-8 | -0.359 | 0.04704 | -0.023 | -7.643
-7.5 | -0.337 | 0.04404 | -0.024 | -7.651
-7 | -0.311 | 0.04019 | -0.026 | -7.744
-6.5 | -0.28 | 0.03816 | -0.026 | -7.344
-6 | -0.302 | 0.00677 | -0.047 | -44.611
-5.5 | -0.255 | 0.00671 | -0.048 | -38.041
-5 | -0.205 | 0.00664 | -0.049 | -30.856
-4.5 | -0.152 | 0.0066 | -0.049 | -22.973
-4 | -0.096 | 0.00653 | -0.05 | -14.693
-3.5 | -0.039 | 0.00653 | -0.051 | -5.898
-3 | 0.02 | 0.00653 | -0.052 | 3.052
-2.5 | 0.079 | 0.00651 | -0.053 | 12.155
-2 | 0.139 | 0.00651 | -0.054 | 21.352
-1.5 | 0.199 | 0.00657 | -0.054 | 30.311
-1 | 0.26 | 0.00641 | -0.055 | 40.52
-0.5 | 0.32 | 0.00639 | -0.056 | 50.135
0 | 0.38 | 0.00642 | -0.057 | 59.202
0.5 | 0.44 | 0.00651 | -0.058 | 67.57
1 | 0.499 | 0.00446 | -0.059 | 111.852
1.5 | 0.558 | 0.00469 | -0.059 | 119.142
2 | 0.618 | 0.00485 | -0.06 | 127.275
2.5 | 0.676 | 0.00571 | -0.061 | 118.538
3 | 0.735 | 0.00594 | -0.062 | 123.639
3.5 | 0.793 | 0.00615 | -0.063 | 128.917
4 | 0.851 | 0.00636 | -0.064 | 133.771
4.5 | 0.908 | 0.00658 | -0.064 | 137.967
5 | 0.964 | 0.00688 | -0.065 | 140.103
5.5 | 1.018 | 0.00723 | -0.066 | 140.868
6 | 1.069 | 0.00917 | -0.067 | 116.542
6.5 | 1.118 | 0.00962 | -0.068 | 116.249
7 | 1.164 | 0.01012 | -0.069 | 114.992
7.5 | 1.206 | 0.01071 | -0.069 | 112.551
8 | 1.244 | 0.01126 | -0.07 | 110.437
8.5 | 1.277 | 0.01187 | -0.071 | 107.588
9 | 1.299 | 0.01255 | -0.072 | 103.54
9.5 | 1.313 | 0.01328 | -0.073 | 98.849
10 | 1.318 | 0.01394 | -0.074 | 94.49
10.5 | 1.314 | 0.01477 | -0.074 | 88.918
11 | 1.3 | 0.01577 | -0.075 | 82.487
11.5 | 1.279 | 0.01677 | -0.076 | 76.268
12 | 1.249 | 0.01788 | -0.077 | 69.867
12.5 | 1.212 | 0.01911 | -0.077 | 63.432
13 | 1.169 | 0.02014 | -0.078 | 58.046
13.5 | 1.121 | 0.02169 | -0.079 | 51.665
14 | 1.063 | 0.02464 | -0.079 | 43.147
14.5 | 1.011 | 0.02563 | -0.08 | 39.447
15 | 0.942 | 0.03184 | -0.079 | 29.598

## 100. Re 8M Mach 0.10 (2)
BIGFOIL.COM POLAR EXPORT
NACA67-611 a=0.2
NACA67-611 a=0.2 |  |  |  | Cl Max: | 1.6537 | at alpha= | 18.5 | deg
XFOIL ncrit=9 |  |  |  | L/D Max: | 152.146 | at alpha= | 3 | deg
Re: | 8000000 |  |  | Cd Min: | 0.15529 | at alpha= | -15.5 | deg
Mach: | 0.1 |  |  | Cl=0 at alpha= | -3.4838 | deg
|  |  |  | @ Cl=0.1, Cd= | 0.0050621
|  |  |  | @ Cl=0.4, Cd= | 0.0052079
|  |  |  | @ Cl=0.6, Cd= | 0.0040753
alpha (deg) | Cl | Cd | Cm | Cl/Cd
-15.5 | -0.3635 | 0.15529 | -0.0452 | -2.3408
-15 | -0.3457 | 0.14946 | -0.0488 | -2.313
-14.5 | -0.3293 | 0.14334 | -0.0524 | -2.2973
-13.5 | -0.2985 | 0.13065 | -0.0593 | -2.2847
-13 | -0.9984 | 0.01911 | -0.0704 | -52.2449
-12.5 | -0.9673 | 0.0157 | -0.0675 | -61.6115
-12 | -0.9229 | 0.01404 | -0.0659 | -65.7336
-11.5 | -0.8745 | 0.01285 | -0.0649 | -68.0545
-11 | -0.8235 | 0.012 | -0.0642 | -68.625
-10.5 | -0.7711 | 0.01132 | -0.0637 | -68.1184
-10 | -0.718 | 0.01065 | -0.0632 | -67.4178
-9.5 | -0.6642 | 0.01005 | -0.063 | -66.0896
-9 | -0.6101 | 0.00948 | -0.0627 | -64.3565
-8.5 | -0.5573 | 0.00858 | -0.0623 | -64.9534
-8 | -0.5031 | 0.00797 | -0.0621 | -63.1242
-7.5 | -0.4481 | 0.0075 | -0.062 | -59.7467
-7 | -0.3926 | 0.00713 | -0.062 | -55.0631
-6.5 | -0.3368 | 0.00683 | -0.0621 | -49.3119
-6 | -0.2808 | 0.0066 | -0.0623 | -42.5455
-5.5 | -0.2255 | 0.00621 | -0.0623 | -36.3124
-5 | -0.1701 | 0.00588 | -0.0623 | -28.9286
-4.5 | -0.1143 | 0.00566 | -0.0625 | -20.1943
-4 | -0.0578 | 0.00547 | -0.0628 | -10.5667
-3.5 | -0.0018 | 0.0053 | -0.063 | -0.33962
-3 | 0.0539 | 0.00512 | -0.0632 | 10.5273
-2.5 | 0.1096 | 0.00505 | -0.0634 | 21.703
-2 | 0.1646 | 0.00505 | -0.0635 | 32.5941
-1.5 | 0.2194 | 0.00506 | -0.0636 | 43.3597
-1 | 0.2743 | 0.00509 | -0.0637 | 53.89
-0.5 | 0.3293 | 0.00513 | -0.0638 | 64.191
0 | 0.3837 | 0.00519 | -0.0639 | 73.9306
0.5 | 0.4384 | 0.00525 | -0.064 | 83.5048
1 | 0.4924 | 0.00531 | -0.0641 | 92.7307
1.5 | 0.545 | 0.00528 | -0.0638 | 103.2197
2 | 0.5845 | 0.00401 | -0.0615 | 145.7606
2.5 | 0.6367 | 0.00423 | -0.0612 | 150.5201
3 | 0.6877 | 0.00452 | -0.0607 | 152.146
4 | 0.7845 | 0.00531 | -0.0586 | 147.7401
4.5 | 0.8332 | 0.0057 | -0.0577 | 146.1754
5 | 0.8799 | 0.00615 | -0.0564 | 143.0732
5.5 | 0.9191 | 0.00685 | -0.0537 | 134.1752
6 | 0.959 | 0.00751 | -0.0511 | 127.6964
6.5 | 0.9955 | 0.00808 | -0.0478 | 123.2054
7 | 1.0316 | 0.00854 | -0.0443 | 120.7963
7.5 | 1.0699 | 0.00898 | -0.0414 | 119.1425
8 | 1.109 | 0.00944 | -0.0388 | 117.4788
8.5 | 1.1482 | 0.0099 | -0.0363 | 115.9798
9 | 1.1858 | 0.01044 | -0.0336 | 113.5824
9.5 | 1.2224 | 0.01102 | -0.0308 | 110.9256
10 | 1.2579 | 0.01165 | -0.0279 | 107.9742
10.5 | 1.2913 | 0.01228 | -0.0246 | 105.1547
11.5 | 1.3835 | 0.01397 | -0.0245 | 99.0336
12 | 1.4137 | 0.01499 | -0.0214 | 94.3095
12.5 | 1.4446 | 0.016 | -0.0185 | 90.2875
13 | 1.4745 | 0.0171 | -0.0156 | 86.2281
13.5 | 1.4995 | 0.01851 | -0.0123 | 81.0103
14 | 1.5255 | 0.01991 | -0.0093 | 76.6198
14.5 | 1.5479 | 0.02159 | -0.0061 | 71.6952
15 | 1.5727 | 0.02317 | -0.0034 | 67.8766
15.5 | 1.5934 | 0.02512 | -0.0006 | 63.4315
16 | 1.6053 | 0.02778 | 0.0028 | 57.7862
16.5 | 1.6239 | 0.03013 | 0.0051 | 53.8964
17 | 1.6422 | 0.03266 | 0.0071 | 50.2817
17.5 | 1.6441 | 0.03668 | 0.0098 | 44.8228
18 | 1.6484 | 0.04086 | 0.0116 | 40.3426
18.5 | 1.6537 | 0.04519 | 0.0127 | 36.5944
19 | 1.6475 | 0.05107 | 0.0134 | 32.2596
19.5 | 1.6443 | 0.05694 | 0.0133 | 28.8778
20 | 1.6335 | 0.06418 | 0.0123 | 25.4519

## 101. Re 8M Mach 0.25 (1)
BIGFOIL.COM POLAR EXPORT
NACA67-611 a=0.2
NACA67-611 a=0.2 |  |  |  | Cl Max: | 1.303 | at alpha= | 9 | deg
JavaFoil+Calcfoil stall+Eppler ext transition |  |  |  | L/D Max: | 139.654 | at alpha= | 5 | deg
Re: | 8000000 |  |  | Cd Min: | 0.00437 | at alpha= | 1.5 | deg
Mach: | 0.25 |  |  | Cl=0 at alpha= | -3.1695 | deg
|  |  |  | @ Cl=0.1, Cd= | 0.0066023
|  |  |  | @ Cl=0.4, Cd= | 0.0065002
|  |  |  | @ Cl=0.6, Cd= | 0.08663
alpha (deg) | Cl | Cd | Cm | Cl/Cd
-13.5 | -0.06 | 0.0962 | -0.018 | -0.623
-13 | -0.057 | 0.08885 | -0.019 | -0.642
-12.5 | -0.128 | 0.08516 | -0.019 | -1.504
-12 | -0.18 | 0.08172 | -0.019 | -2.207
-11.5 | -0.221 | 0.07579 | -0.019 | -2.913
-11 | -0.255 | 0.07231 | -0.02 | -3.522
-10.5 | -0.283 | 0.06773 | -0.02 | -4.178
-10 | -0.305 | 0.0649 | -0.02 | -4.704
-9.5 | -0.321 | 0.06018 | -0.021 | -5.342
-9 | -0.331 | 0.05739 | -0.021 | -5.761
-8.5 | -0.333 | 0.05412 | -0.021 | -6.152
-8 | -0.328 | 0.05027 | -0.021 | -6.528
-7.5 | -0.316 | 0.04696 | -0.022 | -6.739
-7 | -0.298 | 0.04382 | -0.023 | -6.797
-6.5 | -0.273 | 0.0403 | -0.025 | -6.783
-6 | -0.244 | 0.03673 | -0.027 | -6.636
-5.5 | -0.256 | 0.00676 | -0.049 | -37.905
-5 | -0.207 | 0.00678 | -0.05 | -30.59
-4.5 | -0.154 | 0.00668 | -0.051 | -23.094
-4 | -0.098 | 0.00664 | -0.052 | -14.732
-3.5 | -0.039 | 0.00661 | -0.052 | -5.961
-3 | 0.02 | 0.00658 | -0.053 | 3.102
-2.5 | 0.081 | 0.00659 | -0.054 | 12.316
-2 | 0.143 | 0.00663 | -0.055 | 21.519
-1.5 | 0.205 | 0.00643 | -0.056 | 31.791
-1 | 0.267 | 0.00645 | -0.057 | 41.313
-0.5 | 0.329 | 0.00651 | -0.058 | 50.497
0 | 0.391 | 0.00654 | -0.058 | 59.712
0.5 | 0.452 | 0.00627 | -0.059 | 72.003
1 | 0.513 | 0.00454 | -0.06 | 112.914
1.5 | 0.573 | 0.00437 | -0.061 | 131.32
2 | 0.634 | 0.00558 | -0.062 | 113.502
2.5 | 0.694 | 0.00584 | -0.063 | 118.908
3 | 0.754 | 0.00608 | -0.064 | 124.054
3.5 | 0.814 | 0.00631 | -0.064 | 129.009
4 | 0.873 | 0.00653 | -0.065 | 133.752
4.5 | 0.932 | 0.00678 | -0.066 | 137.452
5 | 0.989 | 0.00708 | -0.067 | 139.654
5.5 | 1.044 | 0.00759 | -0.068 | 137.576
6 | 1.095 | 0.0096 | -0.069 | 114.038
6.5 | 1.144 | 0.01004 | -0.07 | 113.944
7 | 1.189 | 0.01058 | -0.07 | 112.31
7.5 | 1.228 | 0.01127 | -0.071 | 109.036
8 | 1.263 | 0.01193 | -0.072 | 105.834
8.5 | 1.29 | 0.01264 | -0.073 | 102.083
9 | 1.303 | 0.01342 | -0.074 | 97.105
9.5 | 1.302 | 0.01416 | -0.075 | 91.993
10 | 1.288 | 0.01512 | -0.076 | 85.218
10.5 | 1.259 | 0.01607 | -0.076 | 78.335
11 | 1.215 | 0.01742 | -0.077 | 69.749
11.5 | 1.156 | 0.01884 | -0.078 | 61.356
12 | 1.082 | 0.02062 | -0.078 | 52.471
12.5 | 0.993 | 0.02296 | -0.079 | 43.258
13 | 0.899 | 0.02432 | -0.079 | 36.956
13.5 | 0.793 | 0.02682 | -0.08 | 29.569
14 | 0.592 | 0.08663 | -0.056 | 6.832

## 102. Re 8M Mach 0.25 (2)
BIGFOIL.COM POLAR EXPORT
NACA67-611 a=0.2
NACA67-611 a=0.2 |  |  |  | Cl Max: | 1.583 | at alpha= | 17 | deg
XFOIL ncrit=9 |  |  |  | L/D Max: | 153.609 | at alpha= | 3 | deg
Re: | 8000000 |  |  | Cd Min: | 0.13977 | at alpha= | -14 | deg
Mach: | 0.25 |  |  | Cl=0 at alpha= | -3.4974 | deg
|  |  |  | @ Cl=0.1, Cd= | 0.0051128
|  |  |  | @ Cl=0.4, Cd= | 0.0052541
|  |  |  | @ Cl=0.6, Cd= | 0.0041221
alpha (deg) | Cl | Cd | Cm | Cl/Cd
-14 | -0.3064 | 0.13977 | -0.0567 | -2.1922
-13.5 | -0.2906 | 0.13313 | -0.0603 | -2.1828
-13 | -0.2782 | 0.12562 | -0.0639 | -2.2146
-12 | -0.2787 | 0.10531 | -0.0723 | -2.6465
-11.5 | -0.2613 | 0.10013 | -0.0751 | -2.6096
-11 | -0.2853 | 0.08725 | -0.0804 | -3.2699
-10.5 | -0.2526 | 0.08553 | -0.0818 | -2.9533
-10 | -0.2746 | 0.07479 | -0.0865 | -3.6716
-9.5 | -0.3046 | 0.06602 | -0.0915 | -4.6138
-9 | -0.626 | 0.014 | -0.0729 | -44.7143
-8.5 | -0.578 | 0.01145 | -0.0709 | -50.4803
-8 | -0.5226 | 0.01014 | -0.0696 | -51.5385
-7.5 | -0.4677 | 0.00854 | -0.0684 | -54.7658
-7 | -0.4091 | 0.00787 | -0.0678 | -51.9822
-6.5 | -0.3505 | 0.00735 | -0.0672 | -47.6871
-6 | -0.2919 | 0.00691 | -0.0668 | -42.2431
-5.5 | -0.2326 | 0.00659 | -0.0666 | -35.2959
-5 | -0.1752 | 0.00611 | -0.0662 | -28.6743
-4.5 | -0.1172 | 0.00581 | -0.066 | -20.1721
-4 | -0.0587 | 0.00555 | -0.066 | -10.5766
-3.5 | -0.0003 | 0.00538 | -0.066 | -0.055762
-3 | 0.0572 | 0.00518 | -0.066 | 11.0425
-2.5 | 0.1145 | 0.00509 | -0.066 | 22.4951
-2 | 0.1715 | 0.0051 | -0.066 | 33.6275
-1.5 | 0.2276 | 0.0051 | -0.0659 | 44.6275
-1 | 0.284 | 0.00515 | -0.0659 | 55.1456
-0.5 | 0.3404 | 0.00518 | -0.0659 | 65.7143
0 | 0.3962 | 0.00525 | -0.0659 | 75.4667
0.5 | 0.4522 | 0.00531 | -0.0659 | 85.1601
1.5 | 0.5618 | 0.00536 | -0.0656 | 104.8134
2 | 0.6013 | 0.00408 | -0.0629 | 147.3775
2.5 | 0.6551 | 0.00428 | -0.0625 | 153.0607
3 | 0.7066 | 0.0046 | -0.0616 | 153.6087
3.5 | 0.7565 | 0.00497 | -0.0605 | 152.2133
4 | 0.8046 | 0.0054 | -0.059 | 149
4.5 | 0.8533 | 0.0058 | -0.0576 | 147.1207
5 | 0.9001 | 0.00626 | -0.0558 | 143.7859
5.5 | 0.9363 | 0.00701 | -0.0519 | 133.5663
6 | 0.9661 | 0.00768 | -0.0466 | 125.7943
6.5 | 0.9985 | 0.00836 | -0.0419 | 119.4378
7 | 1.0387 | 0.00887 | -0.0389 | 117.1026
7.5 | 1.079 | 0.00937 | -0.0359 | 115.1547
8 | 1.1194 | 0.00992 | -0.033 | 112.8427
8.5 | 1.1593 | 0.01047 | -0.03 | 110.7259
9 | 1.1981 | 0.01112 | -0.027 | 107.7428
9.5 | 1.2356 | 0.01177 | -0.0237 | 104.9788
10 | 1.2702 | 0.01254 | -0.02 | 101.2919
10.5 | 1.3104 | 0.01344 | -0.0177 | 97.5
11 | 1.3732 | 0.01462 | -0.0205 | 93.9261
12.5 | 1.456 | 0.01853 | -0.0079 | 78.5753
13 | 1.4839 | 0.02005 | -0.0043 | 74.01
13.5 | 1.5079 | 0.02192 | -0.0005 | 68.7911
14 | 1.5299 | 0.02399 | 0.0032 | 63.7724
14.5 | 1.5474 | 0.02652 | 0.007 | 58.3484
15 | 1.5628 | 0.02934 | 0.0105 | 53.2652
15.5 | 1.5731 | 0.03283 | 0.0138 | 47.9165
16 | 1.5678 | 0.03784 | 0.0174 | 41.4323
16.5 | 1.5801 | 0.04176 | 0.0191 | 37.8376
17 | 1.583 | 0.0468 | 0.0206 | 33.8248
17.5 | 1.5594 | 0.055 | 0.0213 | 28.3527
18 | 1.5481 | 0.06254 | 0.0206 | 24.7538
18.5 | 1.5285 | 0.07169 | 0.0186 | 21.321
19 | 1.4787 | 0.08574 | 0.0136 | 17.2463
19.5 | 1.4735 | 0.09416 | 0.0099 | 15.6489
20 | 1.4272 | 0.10947 | 0.0022 | 13.0374

## 103. Re 8M Mach 0.50 (1)
BIGFOIL.COM POLAR EXPORT
NACA67-611 a=0.2
NACA67-611 a=0.2 |  |  |  | Cl Max: | 1.299 | at alpha= | 20 | deg
JavaFoil+Calcfoil stall+Eppler ext transition |  |  |  | L/D Max: | 136.119 | at alpha= | 5 | deg
Re: | 8000000 |  |  | Cd Min: | 0.00587 | at alpha= | 1.5 | deg
Mach: | 0.5 |  |  | Cl=0 at alpha= | -3.1719 | deg
|  |  |  | @ Cl=0.1, Cd= | 0.0067301
|  |  |  | @ Cl=0.4, Cd= | 0.0069988
|  |  |  | @ Cl=0.6, Cd= | 0.0065238
alpha (deg) | Cl | Cd | Cm | Cl/Cd
-20 | -0.918 | 0.1515 | -0.019 | -6.06
-19.5 | -0.892 | 0.14526 | -0.02 | -6.138
-19 | -0.865 | 0.14049 | -0.02 | -6.158
-18.5 | -0.838 | 0.13623 | -0.02 | -6.154
-18 | -0.812 | 0.13437 | -0.02 | -6.04
-17.5 | -0.784 | 0.13015 | -0.021 | -6.026
-17 | -0.757 | 0.12445 | -0.02 | -6.079
-16.5 | -0.73 | 0.11466 | -0.021 | -6.367
-16 | -0.703 | 0.10844 | -0.021 | -6.485
-15.5 | -0.676 | 0.10185 | -0.022 | -6.641
-15 | -0.649 | 0.09579 | -0.022 | -6.779
-14.5 | -0.623 | 0.08872 | -0.023 | -7.022
-14 | -0.593 | 0.1007 | -0.022 | -5.892
-13.5 | -0.566 | 0.09166 | -0.022 | -6.176
-13 | -0.539 | 0.08413 | -0.023 | -6.408
-12.5 | -0.512 | 0.07962 | -0.023 | -6.431
-12 | -0.485 | 0.07343 | -0.024 | -6.604
-11.5 | -0.459 | 0.06772 | -0.025 | -6.772
-11 | -0.431 | 0.06406 | -0.025 | -6.73
-10.5 | -0.404 | 0.05997 | -0.026 | -6.738
-10 | -0.374 | 0.07035 | -0.023 | -5.317
-9.5 | -0.347 | 0.06192 | -0.024 | -5.602
-9 | -0.32 | 0.05621 | -0.024 | -5.686
-8.5 | -0.293 | 0.05183 | -0.026 | -5.647
-8 | -0.266 | 0.04746 | -0.027 | -5.596
-7.5 | -0.238 | 0.04416 | -0.028 | -5.4
-7 | -0.21 | 0.04867 | -0.024 | -4.305
-6.5 | -0.182 | 0.0455 | -0.024 | -4.004
-6 | -0.155 | 0.04116 | -0.026 | -3.767
-5.5 | -0.128 | 0.03825 | -0.027 | -3.34
-5 | -0.1 | 0.03822 | -0.026 | -2.62
-4.5 | -0.121 | 0.03524 | -0.027 | -3.421
-4 | -0.083 | 0.03232 | -0.03 | -2.555
-3.5 | -0.042 | 0.00709 | -0.059 | -5.97
-3 | 0.022 | 0.00704 | -0.06 | 3.165
-2.5 | 0.089 | 0.00677 | -0.06 | 13.218
-2 | 0.158 | 0.00652 | -0.061 | 24.264
-1.5 | 0.228 | 0.00649 | -0.062 | 35.051
-1 | 0.297 | 0.0069 | -0.063 | 43.062
-0.5 | 0.367 | 0.00696 | -0.064 | 52.777
0 | 0.435 | 0.00704 | -0.065 | 61.729
0.5 | 0.503 | 0.00688 | -0.066 | 73.072
1 | 0.57 | 0.00704 | -0.067 | 81.03
1.5 | 0.638 | 0.00587 | -0.068 | 108.575
2 | 0.705 | 0.00615 | -0.069 | 114.646
2.5 | 0.772 | 0.00647 | -0.07 | 119.369
3 | 0.838 | 0.00669 | -0.071 | 125.228
3.5 | 0.905 | 0.00698 | -0.072 | 129.541
4 | 0.97 | 0.00728 | -0.073 | 133.312
4.5 | 1.034 | 0.00762 | -0.074 | 135.617
5 | 1.095 | 0.00804 | -0.075 | 136.119
5.5 | 1.15 | 0.01059 | -0.075 | 108.621
6 | 1.203 | 0.01144 | -0.076 | 105.136
6.5 | 1.245 | 0.01223 | -0.077 | 101.842
7 | 1.271 | 0.01324 | -0.078 | 96.044
7.5 | 1.271 | 0.01443 | -0.079 | 88.131
8 | 1.217 | 0.01581 | -0.08 | 76.966
8.5 | 0.763 | 0.01756 | -0.081 | 43.472
9 | 0.658 | 0.05942 | -0.045 | 11.081
9.5 | 0.824 | 0.01999 | -0.083 | 41.203
10 | 0.71 | 0.0678 | -0.045 | 10.473
10.5 | 0.883 | 0.02227 | -0.084 | 39.657
11 | 0.861 | 0.03623 | -0.079 | 23.759
11.5 | 0.788 | 0.08294 | -0.046 | 9.497
12 | 0.969 | 0.02687 | -0.087 | 36.052
12.5 | 0.924 | 0.05029 | -0.078 | 18.368
13 | 0.874 | 0.09154 | -0.056 | 9.55
13.5 | 1.042 | 0.03416 | -0.088 | 30.503
14 | 0.928 | 0.09617 | -0.058 | 9.649
14.5 | 0.987 | 0.08618 | -0.071 | 11.452
15 | 0.97 | 0.10842 | -0.053 | 8.945
15.5 | 1.007 | 0.10961 | -0.061 | 9.188
16 | 1.102 | 0.07745 | -0.081 | 14.229
16.5 | 1.121 | 0.08687 | -0.081 | 12.904
17 | 1.086 | 0.12126 | -0.065 | 8.959
17.5 | 1.182 | 0.08618 | -0.084 | 13.717
18 | 1.205 | 0.09399 | -0.084 | 12.817
18.5 | 1.165 | 0.13235 | -0.068 | 8.799
19 | 1.264 | 0.09261 | -0.086 | 13.652
19.5 | 1.296 | 0.09474 | -0.088 | 13.677
20 | 1.299 | 0.11505 | -0.085 | 11.292

## 104. Re 8M Mach 0.50 (2)
BIGFOIL.COM POLAR EXPORT
NACA67-611 a=0.2
NACA67-611 a=0.2 |  |  |  | Cl Max: | 1.3565 | at alpha= | 10 | deg
XFOIL ncrit=9 |  |  |  | L/D Max: | 158.76 | at alpha= | 3 | deg
Re: | 8000000 |  |  | Cd Min: | 0.24138 | at alpha= | -20 | deg
Mach: | 0.5 |  |  | Cl=0 at alpha= | -3.5706 | deg
|  |  |  | @ Cl=0.1, Cd= | 0.0055218
|  |  |  | @ Cl=0.4, Cd= | 0.0054235
|  |  |  | @ Cl=0.6, Cd= | 0.0057234
alpha (deg) | Cl | Cd | Cm | Cl/Cd
-20 | -0.5415 | 0.24138 | -0.0076 | -2.2434
-19.5 | -0.5194 | 0.23416 | -0.0123 | -2.2181
-19 | -0.4967 | 0.22633 | -0.017 | -2.1946
-18.5 | -0.4786 | 0.21633 | -0.0215 | -2.2124
-18 | -0.4553 | 0.20979 | -0.0263 | -2.1703
-17 | -0.4109 | 0.19528 | -0.0353 | -2.1042
-16.5 | -0.3895 | 0.18737 | -0.0399 | -2.0788
-16 | -0.3681 | 0.17963 | -0.0443 | -2.0492
-15.5 | -0.3475 | 0.17204 | -0.0487 | -2.0199
-15 | -0.3277 | 0.16409 | -0.053 | -1.9971
-14.5 | -0.3091 | 0.15582 | -0.0574 | -1.9837
-14 | -0.2899 | 0.14824 | -0.0618 | -1.9556
-13.5 | -0.2692 | 0.14133 | -0.0659 | -1.9048
-13 | -0.248 | 0.13481 | -0.0699 | -1.8396
-12 | -0.2123 | 0.12029 | -0.0779 | -1.7649
-11.5 | -0.1968 | 0.1127 | -0.0818 | -1.7462
-11 | -0.1808 | 0.10565 | -0.0855 | -1.7113
-10.5 | -0.1748 | 0.09682 | -0.0895 | -1.8054
-10 | -0.1618 | 0.09006 | -0.0929 | -1.7966
-9.5 | -0.1493 | 0.08365 | -0.0961 | -1.7848
-9 | -0.1382 | 0.07737 | -0.0991 | -1.7862
-8.5 | -0.128 | 0.07127 | -0.1021 | -1.796
-8 | -0.123 | 0.06516 | -0.1052 | -1.8877
-7.5 | -0.1435 | 0.05822 | -0.1078 | -2.4648
-7 | -0.1566 | 0.05257 | -0.1058 | -2.9789
-6.5 | -0.1605 | 0.04523 | -0.1046 | -3.5485
-5.5 | -0.1276 | 0.03218 | -0.0994 | -3.9652
-5 | -0.097 | 0.0265 | -0.0958 | -3.6604
-4.5 | -0.0805 | 0.0174 | -0.0888 | -4.6264
-4 | -0.0572 | 0.00703 | -0.083 | -8.1366
-3.5 | 0.0094 | 0.00609 | -0.0814 | 1.5435
-3 | 0.0753 | 0.00563 | -0.08 | 13.3748
-2.5 | 0.1392 | 0.00535 | -0.0786 | 26.0187
-2 | 0.2026 | 0.00531 | -0.0775 | 38.1544
-1.5 | 0.2657 | 0.00533 | -0.0767 | 49.8499
-1 | 0.3277 | 0.00535 | -0.0759 | 61.2523
-0.5 | 0.3896 | 0.00541 | -0.0752 | 72.0148
0 | 0.4513 | 0.00549 | -0.0746 | 82.204
0.5 | 0.512 | 0.00559 | -0.0738 | 91.5921
1 | 0.5722 | 0.00569 | -0.073 | 100.5624
1.5 | 0.6305 | 0.00576 | -0.0718 | 109.4618
2 | 0.6777 | 0.00519 | -0.0688 | 130.578
2.5 | 0.7259 | 0.00465 | -0.0657 | 156.1075
3 | 0.7811 | 0.00492 | -0.0636 | 158.7602
3.5 | 0.8265 | 0.00529 | -0.0595 | 156.2382
4 | 0.8604 | 0.00579 | -0.053 | 148.601
4.5 | 0.9028 | 0.00629 | -0.0482 | 143.5294
5.5 | 0.9759 | 0.00786 | -0.0369 | 124.1603
6 | 1.0013 | 0.00913 | -0.0295 | 109.6714
6.5 | 1.0353 | 0.01025 | -0.0236 | 101.0049
7 | 1.0805 | 0.01104 | -0.0194 | 97.8714
7.5 | 1.1268 | 0.01187 | -0.0153 | 94.9284
8 | 1.1695 | 0.01286 | -0.0105 | 90.9409
8.5 | 1.2131 | 0.0139 | -0.0058 | 87.2734
9 | 1.2536 | 0.01511 | -0.0005 | 82.9649
9.5 | 1.2926 | 0.01652 | 0.005 | 78.2446
10 | 1.3565 | 0.01906 | 0.0048 | 71.17
11.5 | 1.3208 | 0.0359 | 0.026 | 36.7911
12 | 1.2851 | 0.04397 | 0.0309 | 29.2267
12.5 | 1.2444 | 0.05356 | 0.0329 | 23.2338
13 | 1.2106 | 0.06382 | 0.0318 | 18.969
13.5 | 1.1704 | 0.07613 | 0.0278 | 15.3737
14 | 1.1385 | 0.08882 | 0.0218 | 12.8181
14.5 | 1.1081 | 0.10241 | 0.0143 | 10.8202
15 | 1.0759 | 0.11729 | 0.0052 | 9.173

## 105. Re 10M Mach 0.00 (1)
BIGFOIL.COM POLAR EXPORT
NACA67-611 a=0.2
NACA67-611 a=0.2 |  |  |  | Cl Max: | 1.321 | at alpha= | 10 | deg
JavaFoil+Calcfoil stall+Eppler ext transition |  |  |  | L/D Max: | 149.269 | at alpha= | 2.5 | deg
Re: | 10000000 |  |  | Cd Min: | 0.00447 | at alpha= | 1 | deg
Mach: | 0 |  |  | Cl=0 at alpha= | -3.1724 | deg
|  |  |  | @ Cl=0.1, Cd= | 0.0064842
|  |  |  | @ Cl=0.4, Cd= | 0.0064037
|  |  |  | @ Cl=0.6, Cd= | 0.0047468
alpha (deg) | Cl | Cd | Cm | Cl/Cd
-16 | -0.339 | 0.11809 | -0.017 | -2.867
-15.5 | -0.351 | 0.10964 | -0.017 | -3.201
-15 | -0.363 | 0.10452 | -0.017 | -3.474
-14.5 | -0.375 | 0.09961 | -0.017 | -3.763
-14 | -0.386 | 0.09629 | -0.018 | -4.007
-13.5 | -0.396 | 0.09174 | -0.018 | -4.318
-13 | -0.405 | 0.08676 | -0.018 | -4.671
-12.5 | -0.413 | 0.08129 | -0.019 | -5.083
-12 | -0.419 | 0.07774 | -0.019 | -5.389
-11.5 | -0.423 | 0.07399 | -0.019 | -5.714
-11 | -0.424 | 0.06958 | -0.019 | -6.095
-10.5 | -0.423 | 0.06493 | -0.02 | -6.508
-10 | -0.418 | 0.06135 | -0.02 | -6.813
-9.5 | -0.41 | 0.05698 | -0.021 | -7.196
-9 | -0.398 | 0.05377 | -0.021 | -7.402
-8.5 | -0.383 | 0.04967 | -0.023 | -7.708
-8 | -0.363 | 0.04614 | -0.024 | -7.876
-7.5 | -0.34 | 0.04296 | -0.025 | -7.913
-7 | -0.315 | 0.0373 | -0.029 | -8.459
-6.5 | -0.283 | 0.03605 | -0.029 | -7.845
-6 | -0.302 | 0.00673 | -0.047 | -44.909
-5.5 | -0.255 | 0.00664 | -0.048 | -38.391
-5 | -0.204 | 0.00656 | -0.048 | -31.176
-4.5 | -0.151 | 0.00657 | -0.049 | -23.015
-4 | -0.096 | 0.00653 | -0.05 | -14.64
-3.5 | -0.038 | 0.00647 | -0.051 | -5.934
-3 | 0.02 | 0.00645 | -0.052 | 3.074
-2.5 | 0.079 | 0.00647 | -0.052 | 12.188
-2 | 0.138 | 0.00651 | -0.053 | 21.245
-1.5 | 0.198 | 0.00651 | -0.054 | 30.436
-1 | 0.258 | 0.00629 | -0.055 | 41.064
-0.5 | 0.319 | 0.00632 | -0.056 | 50.417
0 | 0.378 | 0.0064 | -0.057 | 59.085
0.5 | 0.438 | 0.00641 | -0.057 | 68.307
1 | 0.497 | 0.00447 | -0.058 | 111.075
1.5 | 0.556 | 0.00462 | -0.059 | 120.227
2 | 0.615 | 0.00479 | -0.06 | 128.298
2.5 | 0.673 | 0.00451 | -0.061 | 149.269
3 | 0.732 | 0.00579 | -0.062 | 126.31
3.5 | 0.79 | 0.00599 | -0.062 | 131.844
4 | 0.848 | 0.00617 | -0.063 | 137.311
4.5 | 0.904 | 0.00643 | -0.064 | 140.593
5 | 0.96 | 0.0067 | -0.065 | 143.232
5.5 | 1.014 | 0.00758 | -0.066 | 133.68
6 | 1.065 | 0.00895 | -0.067 | 118.917
6.5 | 1.114 | 0.00932 | -0.068 | 119.515
7 | 1.16 | 0.00968 | -0.068 | 119.83
7.5 | 1.202 | 0.01025 | -0.069 | 117.323
8 | 1.241 | 0.01073 | -0.07 | 115.625
8.5 | 1.275 | 0.01131 | -0.071 | 112.714
9 | 1.298 | 0.01195 | -0.072 | 108.645
9.5 | 1.314 | 0.01262 | -0.073 | 104.128
10 | 1.321 | 0.01323 | -0.073 | 99.855
10.5 | 1.32 | 0.01399 | -0.074 | 94.368
11 | 1.311 | 0.01486 | -0.075 | 88.22
11.5 | 1.294 | 0.01581 | -0.076 | 81.874
12 | 1.269 | 0.01681 | -0.077 | 75.499
12.5 | 1.239 | 0.01767 | -0.077 | 70.095
13 | 1.202 | 0.0188 | -0.078 | 63.915
13.5 | 1.158 | 0.02068 | -0.079 | 55.988
14 | 1.113 | 0.02171 | -0.079 | 51.237
14.5 | 1.063 | 0.02356 | -0.08 | 45.101
15 | 1.007 | 0.02713 | -0.08 | 37.113

## 106. Re 10M Mach 0.00 (2)
BIGFOIL.COM POLAR EXPORT
NACA67-611 a=0.2
NACA67-611 a=0.2 |  |  |  | Cl Max: | 1.6855 | at alpha= | 18.5 | deg
XFOIL ncrit=9 |  |  |  | L/D Max: | 152.517 | at alpha= | 3 | deg
Re: | 10000000 |  |  | Cd Min: | 0.05003 | at alpha= | 19.5 | deg
Mach: | 0 |  |  | Cl=0 at alpha= | -3.4627 | deg
|  |  |  | @ Cl=0.1, Cd= | 0.0049821
|  |  |  | @ Cl=0.4, Cd= | 0.0051361
|  |  |  | @ Cl=0.6, Cd= | 0.0041397
alpha (deg) | Cl | Cd | Cm | Cl/Cd
-14.5 | -1.126 | 0.02095 | -0.0701 | -53.747
-14 | -1.0936 | 0.01848 | -0.0676 | -59.1775
-13.5 | -1.0543 | 0.0167 | -0.0658 | -63.1317
-13 | -1.0151 | 0.01467 | -0.0639 | -69.1956
-12.5 | -0.9726 | 0.01291 | -0.0624 | -75.3369
-12 | -0.9247 | 0.01187 | -0.0616 | -77.9023
-11.5 | -0.8745 | 0.0111 | -0.0611 | -78.7838
-11 | -0.8225 | 0.01051 | -0.0608 | -78.2588
-10.5 | -0.7699 | 0.00999 | -0.0607 | -77.0671
-10 | -0.7169 | 0.00948 | -0.0605 | -75.6224
-9.5 | -0.6634 | 0.00901 | -0.0605 | -73.6293
-9 | -0.6094 | 0.00861 | -0.0605 | -70.7782
-8.5 | -0.5557 | 0.00804 | -0.0604 | -69.1169
-8 | -0.502 | 0.00746 | -0.0603 | -67.2922
-7.5 | -0.4478 | 0.00701 | -0.0603 | -63.8802
-7 | -0.3931 | 0.00667 | -0.0604 | -58.9355
-6.5 | -0.3377 | 0.0064 | -0.0606 | -52.7656
-6 | -0.2819 | 0.00617 | -0.0609 | -45.6888
-5.5 | -0.2263 | 0.00595 | -0.0611 | -38.0336
-5 | -0.1714 | 0.00562 | -0.0612 | -30.4982
-4.5 | -0.1159 | 0.00538 | -0.0614 | -21.5428
-4 | -0.0601 | 0.00522 | -0.0617 | -11.5134
-3.5 | -0.0041 | 0.00511 | -0.0621 | -0.80235
-3 | 0.0509 | 0.005 | -0.0622 | 10.18
-2.5 | 0.1056 | 0.00498 | -0.0623 | 21.2048
-2 | 0.1606 | 0.00502 | -0.0625 | 31.992
-1.5 | 0.2151 | 0.00502 | -0.0626 | 42.8486
-1 | 0.2703 | 0.00504 | -0.0629 | 53.631
-0.5 | 0.3249 | 0.00508 | -0.063 | 63.9567
0 | 0.3796 | 0.00511 | -0.0632 | 74.2857
0.5 | 0.4342 | 0.00518 | -0.0634 | 83.8224
1 | 0.4883 | 0.00525 | -0.0635 | 93.0095
1.5 | 0.5414 | 0.00525 | -0.0634 | 103.1238
2 | 0.5813 | 0.00407 | -0.0613 | 142.8256
2.5 | 0.6323 | 0.00426 | -0.0608 | 148.4272
3 | 0.6848 | 0.00449 | -0.0606 | 152.5167
3.5 | 0.7315 | 0.00494 | -0.0594 | 148.0769
4.5 | 0.8311 | 0.00561 | -0.0581 | 148.1462
5 | 0.8751 | 0.00619 | -0.0564 | 141.3732
5.5 | 0.917 | 0.00683 | -0.0543 | 134.2606
6 | 0.9593 | 0.00738 | -0.0523 | 129.9864
6.5 | 1.003 | 0.00785 | -0.0505 | 127.7707
7 | 1.0428 | 0.00824 | -0.0479 | 126.5534
7.5 | 1.0811 | 0.00859 | -0.045 | 125.8556
8 | 1.1188 | 0.00903 | -0.0422 | 123.8981
8.5 | 1.1566 | 0.0095 | -0.0394 | 121.7474
9 | 1.1945 | 0.01 | -0.0369 | 119.45
9.5 | 1.2325 | 0.01049 | -0.0344 | 117.4929
10 | 1.2683 | 0.01107 | -0.0316 | 114.5709
11 | 1.3358 | 0.01233 | -0.0256 | 108.3374
12 | 1.4241 | 0.014 | -0.0252 | 101.7214
12.5 | 1.4545 | 0.01497 | -0.0222 | 97.161
13 | 1.4853 | 0.01595 | -0.0195 | 93.1223
13.5 | 1.5113 | 0.01722 | -0.0163 | 87.7642
14 | 1.5409 | 0.01832 | -0.0138 | 84.1103
14.5 | 1.5657 | 0.01973 | -0.0108 | 79.3563
15 | 1.5905 | 0.02118 | -0.0081 | 75.0944
15.5 | 1.6141 | 0.02278 | -0.0055 | 70.856
16 | 1.6246 | 0.02531 | -0.0017 | 64.1881
16.5 | 1.6452 | 0.02729 | 0.0007 | 60.2858
17 | 1.6692 | 0.02914 | 0.0024 | 57.2821
17.5 | 1.6701 | 0.03288 | 0.0057 | 50.7938
18 | 1.6768 | 0.03644 | 0.008 | 46.0154
18.5 | 1.6855 | 0.04009 | 0.0095 | 42.0429
19 | 1.6829 | 0.04503 | 0.011 | 37.3729
19.5 | 1.6833 | 0.05003 | 0.0116 | 33.6458

## 107. Re 10M Mach 0.10 (1)
BIGFOIL.COM POLAR EXPORT
NACA67-611 a=0.2
NACA67-611 a=0.2 |  |  |  | Cl Max: | 1.319 | at alpha= | 10 | deg
JavaFoil+Calcfoil stall+Eppler ext transition |  |  |  | L/D Max: | 149.307 | at alpha= | 2.5 | deg
Re: | 10000000 |  |  | Cd Min: | 0.00449 | at alpha= | 1 | deg
Mach: | 0.1 |  |  | Cl=0 at alpha= | -3.1695 | deg
|  |  |  | @ Cl=0.1, Cd= | 0.006491
|  |  |  | @ Cl=0.4, Cd= | 0.0064067
|  |  |  | @ Cl=0.6, Cd= | 0.0047373
alpha (deg) | Cl | Cd | Cm | Cl/Cd
-15.5 | -0.31 | 0.11043 | -0.017 | -2.811
-15 | -0.325 | 0.10509 | -0.017 | -3.089
-14.5 | -0.339 | 0.09999 | -0.017 | -3.388
-14 | -0.352 | 0.09704 | -0.018 | -3.63
-13.5 | -0.365 | 0.09148 | -0.018 | -3.992
-13 | -0.377 | 0.08739 | -0.018 | -4.315
-12.5 | -0.388 | 0.08106 | -0.019 | -4.784
-12 | -0.397 | 0.07773 | -0.019 | -5.101
-11.5 | -0.403 | 0.07431 | -0.019 | -5.426
-11 | -0.407 | 0.07027 | -0.019 | -5.797
-10.5 | -0.409 | 0.06572 | -0.02 | -6.219
-10 | -0.407 | 0.06218 | -0.02 | -6.538
-9.5 | -0.401 | 0.05732 | -0.021 | -6.996
-9 | -0.391 | 0.05417 | -0.021 | -7.221
-8.5 | -0.377 | 0.05083 | -0.022 | -7.421
-8 | -0.36 | 0.04654 | -0.023 | -7.732
-7.5 | -0.337 | 0.04353 | -0.024 | -7.753
-7 | -0.313 | 0.03862 | -0.028 | -8.104
-6.5 | -0.281 | 0.03747 | -0.027 | -7.499
-6 | -0.302 | 0.00676 | -0.047 | -44.714
-5.5 | -0.255 | 0.00666 | -0.048 | -38.323
-5 | -0.205 | 0.00659 | -0.049 | -31.103
-4.5 | -0.152 | 0.00656 | -0.049 | -23.133
-4 | -0.096 | 0.00654 | -0.05 | -14.665
-3.5 | -0.039 | 0.00647 | -0.051 | -5.957
-3 | 0.02 | 0.00648 | -0.052 | 3.077
-2.5 | 0.079 | 0.00647 | -0.053 | 12.241
-2 | 0.139 | 0.00653 | -0.054 | 21.284
-1.5 | 0.199 | 0.00652 | -0.054 | 30.555
-1 | 0.26 | 0.00627 | -0.055 | 41.43
-0.5 | 0.32 | 0.00631 | -0.056 | 50.712
0 | 0.38 | 0.00638 | -0.057 | 59.608
0.5 | 0.44 | 0.00646 | -0.058 | 68.076
1 | 0.499 | 0.00449 | -0.059 | 111.214
1.5 | 0.559 | 0.00464 | -0.059 | 120.373
2 | 0.618 | 0.00478 | -0.06 | 129.122
2.5 | 0.677 | 0.00453 | -0.061 | 149.307
3 | 0.735 | 0.00582 | -0.062 | 126.45
3.5 | 0.794 | 0.00601 | -0.063 | 132.084
4 | 0.852 | 0.0062 | -0.064 | 137.378
4.5 | 0.909 | 0.00647 | -0.065 | 140.556
5 | 0.964 | 0.00676 | -0.065 | 142.588
5.5 | 1.018 | 0.00764 | -0.066 | 133.297
6 | 1.07 | 0.009 | -0.067 | 118.832
6.5 | 1.119 | 0.00938 | -0.068 | 119.356
7 | 1.165 | 0.00977 | -0.069 | 119.215
7.5 | 1.207 | 0.01032 | -0.07 | 116.928
8 | 1.245 | 0.01084 | -0.07 | 114.864
8.5 | 1.278 | 0.01142 | -0.071 | 111.952
9 | 1.3 | 0.01207 | -0.072 | 107.763
9.5 | 1.314 | 0.01276 | -0.073 | 102.916
10 | 1.319 | 0.01339 | -0.074 | 98.488
10.5 | 1.315 | 0.01419 | -0.075 | 92.67
11 | 1.302 | 0.01513 | -0.075 | 86.05
11.5 | 1.28 | 0.01609 | -0.076 | 79.561
12 | 1.25 | 0.01714 | -0.077 | 72.934
12.5 | 1.213 | 0.0183 | -0.078 | 66.32
13 | 1.171 | 0.01926 | -0.078 | 60.785
13.5 | 1.122 | 0.0207 | -0.079 | 54.224
14 | 1.066 | 0.02332 | -0.079 | 45.718
14.5 | 1.013 | 0.02434 | -0.08 | 41.642
15 | 0.95 | 0.0288 | -0.08 | 32.983

## 108. Re 10M Mach 0.10 (2)
BIGFOIL.COM POLAR EXPORT
NACA67-611 a=0.2
NACA67-611 a=0.2 |  |  |  | Cl Max: | 1.6728 | at alpha= | 18.5 | deg
XFOIL ncrit=9 |  |  |  | L/D Max: | 152.956 | at alpha= | 3 | deg
Re: | 10000000 |  |  | Cd Min: | 0.05939 | at alpha= | 20 | deg
Mach: | 0.1 |  |  | Cl=0 at alpha= | -3.4647 | deg
|  |  |  | @ Cl=0.1, Cd= | 0.0049835
|  |  |  | @ Cl=0.4, Cd= | 0.0051431
|  |  |  | @ Cl=0.6, Cd= | 0.0041373
alpha (deg) | Cl | Cd | Cm | Cl/Cd
-13 | -1.0079 | 0.01794 | -0.0693 | -56.1817
-12.5 | -0.9753 | 0.01474 | -0.0664 | -66.1669
-12 | -0.9307 | 0.01307 | -0.0648 | -71.2089
-11.5 | -0.8818 | 0.0119 | -0.0638 | -74.1008
-11 | -0.8308 | 0.01098 | -0.0631 | -75.6648
-10.5 | -0.7777 | 0.01034 | -0.0626 | -75.2128
-10 | -0.724 | 0.00976 | -0.0623 | -74.1803
-9.5 | -0.6699 | 0.00924 | -0.062 | -72.5
-9 | -0.6151 | 0.00881 | -0.0619 | -69.8184
-8.5 | -0.5601 | 0.00834 | -0.0618 | -67.1583
-8 | -0.5061 | 0.00763 | -0.0615 | -66.3303
-7.5 | -0.4513 | 0.00712 | -0.0614 | -63.3848
-7 | -0.3961 | 0.00675 | -0.0613 | -58.6815
-6.5 | -0.3403 | 0.00645 | -0.0614 | -52.7597
-6 | -0.284 | 0.0062 | -0.0617 | -45.8065
-5.5 | -0.2276 | 0.006 | -0.0619 | -37.9333
-5 | -0.1724 | 0.00566 | -0.0619 | -30.4594
-4.5 | -0.1165 | 0.0054 | -0.062 | -21.5741
-4 | -0.0603 | 0.00523 | -0.0623 | -11.5296
-3.5 | -0.0039 | 0.00511 | -0.0626 | -0.76321
-3 | 0.0514 | 0.00501 | -0.0627 | 10.2595
-2.5 | 0.1065 | 0.00498 | -0.0628 | 21.3855
-2 | 0.1617 | 0.00503 | -0.063 | 32.1471
-1.5 | 0.2165 | 0.00503 | -0.063 | 43.0417
-1 | 0.272 | 0.00505 | -0.0633 | 53.8614
-0.5 | 0.3269 | 0.00508 | -0.0634 | 64.3504
0 | 0.3819 | 0.00512 | -0.0636 | 74.5898
0.5 | 0.4368 | 0.00519 | -0.0638 | 84.1618
1 | 0.4911 | 0.00526 | -0.0638 | 93.365
1.5 | 0.5444 | 0.00527 | -0.0638 | 103.3017
2 | 0.5846 | 0.00408 | -0.0615 | 143.2843
2.5 | 0.6357 | 0.00427 | -0.0611 | 148.8759
3 | 0.6883 | 0.0045 | -0.0608 | 152.9556
3.5 | 0.7353 | 0.00495 | -0.0596 | 148.5455
4.5 | 0.835 | 0.00562 | -0.0582 | 148.5765
5 | 0.8788 | 0.00621 | -0.0563 | 141.5137
5.5 | 0.9206 | 0.00686 | -0.0541 | 134.1983
6.5 | 1.0058 | 0.00789 | -0.0499 | 127.4778
7 | 1.0431 | 0.00828 | -0.0467 | 125.9783
7.5 | 1.0822 | 0.00865 | -0.0438 | 125.1098
8 | 1.1205 | 0.0091 | -0.041 | 123.1319
8.5 | 1.1589 | 0.00958 | -0.0383 | 120.9708
9 | 1.1968 | 0.0101 | -0.0356 | 118.495
9.5 | 1.2348 | 0.01061 | -0.033 | 116.3808
10 | 1.2707 | 0.01121 | -0.0302 | 113.3541
10.5 | 1.3056 | 0.01187 | -0.0272 | 109.9916
11 | 1.3382 | 0.01251 | -0.0239 | 106.9704
11.5 | 1.3895 | 0.01341 | -0.0251 | 103.6167
12 | 1.4497 | 0.0144 | -0.0283 | 100.6736
13.5 | 1.5143 | 0.01771 | -0.0142 | 85.5054
14 | 1.5433 | 0.0189 | -0.0115 | 81.6561
15 | 1.5901 | 0.02208 | -0.0054 | 72.0154
15.5 | 1.6132 | 0.02381 | -0.0027 | 67.753
16 | 1.6237 | 0.0265 | 0.0011 | 61.2717
16.5 | 1.6423 | 0.02874 | 0.0036 | 57.1434
17 | 1.6646 | 0.03088 | 0.0054 | 53.9054
17.5 | 1.663 | 0.03503 | 0.0087 | 47.4736
18 | 1.6668 | 0.03909 | 0.0109 | 42.6401
18.5 | 1.6728 | 0.04322 | 0.0123 | 38.7043
19 | 1.667 | 0.04884 | 0.0133 | 34.1319
19.5 | 1.6678 | 0.05412 | 0.0135 | 30.8167
20 | 1.6712 | 0.05939 | 0.013 | 28.1394

## 109. Re 10M Mach 0.25 (1)
BIGFOIL.COM POLAR EXPORT
NACA67-611 a=0.2
NACA67-611 a=0.2 |  |  |  | Cl Max: | 1.304 | at alpha= | 9 | deg
JavaFoil+Calcfoil stall+Eppler ext transition |  |  |  | L/D Max: | 141.254 | at alpha= | 5 | deg
Re: | 10000000 |  |  | Cd Min: | 0.00456 | at alpha= | 1 | deg
Mach: | 0.25 |  |  | Cl=0 at alpha= | -3.1695 | deg
|  |  |  | @ Cl=0.1, Cd= | 0.0065884
|  |  |  | @ Cl=0.4, Cd= | 0.0064457
|  |  |  | @ Cl=0.6, Cd= | 0.0050497
alpha (deg) | Cl | Cd | Cm | Cl/Cd
-13.5 | -0.06 | 0.09459 | -0.018 | -0.634
-13 | -0.057 | 0.08858 | -0.019 | -0.644
-12.5 | -0.128 | 0.08416 | -0.019 | -1.522
-12 | -0.18 | 0.08063 | -0.019 | -2.237
-11.5 | -0.221 | 0.07561 | -0.02 | -2.921
-11 | -0.255 | 0.07193 | -0.02 | -3.542
-10.5 | -0.283 | 0.06711 | -0.02 | -4.217
-10 | -0.305 | 0.06421 | -0.02 | -4.757
-9.5 | -0.322 | 0.0595 | -0.021 | -5.405
-9 | -0.331 | 0.05687 | -0.021 | -5.817
-8.5 | -0.333 | 0.05382 | -0.021 | -6.189
-8 | -0.328 | 0.04983 | -0.022 | -6.59
-7.5 | -0.317 | 0.04653 | -0.023 | -6.804
-7 | -0.298 | 0.04354 | -0.023 | -6.845
-6.5 | -0.274 | 0.03998 | -0.025 | -6.847
-6 | -0.244 | 0.03613 | -0.028 | -6.762
-5.5 | -0.256 | 0.00671 | -0.049 | -38.173
-5 | -0.207 | 0.00666 | -0.05 | -31.128
-4.5 | -0.154 | 0.00669 | -0.051 | -23.06
-4 | -0.098 | 0.00659 | -0.052 | -14.857
-3.5 | -0.039 | 0.00655 | -0.052 | -6.015
-3 | 0.02 | 0.00655 | -0.053 | 3.115
-2.5 | 0.081 | 0.00657 | -0.054 | 12.367
-2 | 0.143 | 0.00663 | -0.055 | 21.504
-1.5 | 0.205 | 0.00658 | -0.056 | 31.09
-1 | 0.267 | 0.00637 | -0.057 | 41.879
-0.5 | 0.329 | 0.00642 | -0.058 | 51.236
0 | 0.391 | 0.00649 | -0.058 | 60.182
0.5 | 0.452 | 0.00619 | -0.059 | 72.985
1 | 0.513 | 0.00456 | -0.06 | 112.413
1.5 | 0.574 | 0.00469 | -0.061 | 122.247
2 | 0.634 | 0.00552 | -0.062 | 114.945
2.5 | 0.695 | 0.00574 | -0.063 | 121.076
3 | 0.755 | 0.00595 | -0.064 | 126.841
3.5 | 0.815 | 0.00616 | -0.064 | 132.234
4 | 0.874 | 0.00637 | -0.065 | 137.219
4.5 | 0.932 | 0.00665 | -0.066 | 140.111
5 | 0.989 | 0.007 | -0.067 | 141.254
5.5 | 1.044 | 0.00798 | -0.068 | 130.76
6 | 1.096 | 0.00924 | -0.069 | 118.535
6.5 | 1.145 | 0.00969 | -0.07 | 118.192
7 | 1.19 | 0.0102 | -0.07 | 116.666
7.5 | 1.23 | 0.01083 | -0.071 | 113.5
8 | 1.264 | 0.01142 | -0.072 | 110.655
8.5 | 1.291 | 0.01218 | -0.073 | 105.996
9 | 1.304 | 0.01291 | -0.074 | 101.039
9.5 | 1.304 | 0.01361 | -0.075 | 95.79
10 | 1.289 | 0.01451 | -0.076 | 88.852
10.5 | 1.261 | 0.01543 | -0.076 | 81.707
11 | 1.216 | 0.01674 | -0.077 | 72.662
11.5 | 1.157 | 0.01808 | -0.078 | 64.026
12 | 1.084 | 0.01969 | -0.079 | 55.044
12.5 | 0.995 | 0.02189 | -0.079 | 45.479
13 | 0.901 | 0.02302 | -0.08 | 39.137
13.5 | 0.796 | 0.02528 | -0.08 | 31.466
14 | 0.647 | 0.0445 | -0.074 | 14.545

## 110. Re 10M Mach 0.25 (2)
BIGFOIL.COM POLAR EXPORT
NACA67-611 a=0.2
NACA67-611 a=0.2 |  |  |  | Cl Max: | 1.613 | at alpha= | 17 | deg
XFOIL ncrit=9 |  |  |  | L/D Max: | 154.792 | at alpha= | 3 | deg
Re: | 10000000 |  |  | Cd Min: | 0.1447 | at alpha= | -14.5 | deg
Mach: | 0.25 |  |  | Cl=0 at alpha= | -3.474 | deg
|  |  |  | @ Cl=0.1, Cd= | 0.00503
|  |  |  | @ Cl=0.4, Cd= | 0.0051861
|  |  |  | @ Cl=0.6, Cd= | 0.0048728
alpha (deg) | Cl | Cd | Cm | Cl/Cd
-14.5 | -0.3264 | 0.1447 | -0.0535 | -2.2557
-14 | -0.3073 | 0.13919 | -0.057 | -2.2078
-13.5 | -0.2918 | 0.13248 | -0.0606 | -2.2026
-13 | -0.2783 | 0.12526 | -0.0643 | -2.2218
-12.5 | -0.2942 | 0.11075 | -0.0695 | -2.6564
-12 | -0.2838 | 0.1039 | -0.0729 | -2.7315
-11.5 | -0.2645 | 0.09922 | -0.0756 | -2.6658
-11 | -0.3082 | 0.08298 | -0.0824 | -3.7141
-10.5 | -0.3032 | 0.07678 | -0.0855 | -3.9489
-10 | -0.3272 | 0.06785 | -0.0912 | -4.8224
-9.5 | -0.692 | 0.01353 | -0.0733 | -51.1456
-9 | -0.643 | 0.01121 | -0.0711 | -57.3595
-8.5 | -0.5869 | 0.00994 | -0.0698 | -59.0443
-8 | -0.529 | 0.00904 | -0.0688 | -58.5177
-7.5 | -0.4711 | 0.00816 | -0.0679 | -57.7328
-7 | -0.4133 | 0.00736 | -0.067 | -56.1549
-6.5 | -0.3544 | 0.00686 | -0.0665 | -51.6618
-6 | -0.2954 | 0.00646 | -0.0662 | -45.7276
-5.5 | -0.2363 | 0.00618 | -0.0659 | -38.2362
-5 | -0.1774 | 0.0059 | -0.0658 | -30.0678
-4.5 | -0.1197 | 0.00553 | -0.0655 | -21.6456
-4 | -0.0615 | 0.0053 | -0.0654 | -11.6038
-3.5 | -0.003 | 0.00516 | -0.0655 | -0.5814
-3 | 0.0546 | 0.00507 | -0.0655 | 10.7692
-2.5 | 0.1113 | 0.00502 | -0.0654 | 22.1713
-2 | 0.1681 | 0.00505 | -0.0654 | 33.2871
-1.5 | 0.2247 | 0.00506 | -0.0653 | 44.4071
-1 | 0.2816 | 0.00509 | -0.0655 | 55.3242
-0.5 | 0.338 | 0.00512 | -0.0655 | 66.0156
0 | 0.3942 | 0.00518 | -0.0655 | 76.1004
0.5 | 0.4508 | 0.00524 | -0.0657 | 86.0305
1 | 0.5066 | 0.0053 | -0.0657 | 95.5849
1.5 | 0.5613 | 0.00533 | -0.0655 | 105.3096
2 | 0.6087 | 0.00477 | -0.0642 | 127.6101
2.5 | 0.6544 | 0.0043 | -0.0624 | 152.186
3 | 0.7074 | 0.00457 | -0.0619 | 154.7921
3.5 | 0.7558 | 0.005 | -0.0604 | 151.16
4 | 0.8058 | 0.00536 | -0.0593 | 150.3358
4.5 | 0.8558 | 0.00572 | -0.0581 | 149.6154
5 | 0.8988 | 0.00632 | -0.0556 | 142.2152
6 | 0.9727 | 0.00757 | -0.048 | 128.4941
6.5 | 1.0088 | 0.00811 | -0.044 | 124.3896
7 | 1.0485 | 0.00857 | -0.0407 | 122.3454
7.5 | 1.0909 | 0.00902 | -0.0381 | 120.9424
8 | 1.1311 | 0.00953 | -0.0351 | 118.6884
8.5 | 1.1712 | 0.0101 | -0.0322 | 115.9604
9 | 1.2095 | 0.01071 | -0.0289 | 112.9318
9.5 | 1.2477 | 0.01139 | -0.0258 | 109.5435
10 | 1.2852 | 0.01206 | -0.0225 | 106.5672
10.5 | 1.3189 | 0.01287 | -0.0187 | 102.4786
11 | 1.3632 | 0.01386 | -0.0174 | 98.355
11.5 | 1.427 | 0.01504 | -0.0204 | 94.8803
13 | 1.5048 | 0.01901 | -0.0069 | 79.1583
13.5 | 1.5305 | 0.02072 | -0.0031 | 73.8658
14 | 1.5523 | 0.02275 | 0.0008 | 68.233
14.5 | 1.5734 | 0.02498 | 0.0045 | 62.9864
15 | 1.5884 | 0.02772 | 0.0083 | 57.3016
15.5 | 1.6029 | 0.03076 | 0.0117 | 52.1099
16 | 1.6005 | 0.03528 | 0.0156 | 45.3656
16.5 | 1.6061 | 0.03953 | 0.0182 | 40.6299
17 | 1.613 | 0.044 | 0.02 | 36.6591
17.5 | 1.5949 | 0.05122 | 0.0214 | 31.1382
18 | 1.5727 | 0.05958 | 0.0214 | 26.3964
18.5 | 1.5547 | 0.06828 | 0.0198 | 22.7695
19 | 1.5298 | 0.0785 | 0.0168 | 19.4879
19.5 | 1.4939 | 0.09098 | 0.0117 | 16.4201
20 | 1.4685 | 0.10282 | 0.006 | 14.2822

## 111. Re 10M Mach 0.50 (1)
BIGFOIL.COM POLAR EXPORT
NACA67-611 a=0.2
NACA67-611 a=0.2 |  |  |  | Cl Max: | 1.273 | at alpha= | 7.5 | deg
JavaFoil+Calcfoil stall+Eppler ext transition |  |  |  | L/D Max: | 138.762 | at alpha= | 4.5 | deg
Re: | 10000000 |  |  | Cd Min: | 0.00579 | at alpha= | 1.5 | deg
Mach: | 0.5 |  |  | Cl=0 at alpha= | -3.1719 | deg
|  |  |  | @ Cl=0.1, Cd= | 0.0066786
|  |  |  | @ Cl=0.4, Cd= | 0.0069234
|  |  |  | @ Cl=0.6, Cd= | 0.0064819
alpha (deg) | Cl | Cd | Cm | Cl/Cd
-20 | -0.918 | 0.1472 | -0.019 | -6.24
-19.5 | -0.893 | 0.13853 | -0.02 | -6.444
-19 | -0.867 | 0.13143 | -0.02 | -6.593
-18.5 | -0.84 | 0.12526 | -0.021 | -6.706
-18 | -0.812 | 0.13295 | -0.021 | -6.106
-17.5 | -0.785 | 0.12646 | -0.021 | -6.204
-17 | -0.757 | 0.12183 | -0.021 | -6.215
-16.5 | -0.731 | 0.11232 | -0.021 | -6.505
-16 | -0.704 | 0.10581 | -0.022 | -6.652
-15.5 | -0.677 | 0.09922 | -0.022 | -6.824
-15 | -0.65 | 0.0936 | -0.023 | -6.947
-14.5 | -0.625 | 0.08619 | -0.024 | -7.255
-14 | -0.593 | 0.09897 | -0.022 | -5.996
-13.5 | -0.566 | 0.08967 | -0.022 | -6.315
-13 | -0.539 | 0.0831 | -0.023 | -6.491
-12.5 | -0.512 | 0.0779 | -0.023 | -6.577
-12 | -0.486 | 0.0726 | -0.024 | -6.689
-11.5 | -0.459 | 0.06611 | -0.026 | -6.951
-11 | -0.432 | 0.06292 | -0.026 | -6.864
-10.5 | -0.405 | 0.05824 | -0.027 | -6.959
-10 | -0.374 | 0.06808 | -0.023 | -5.495
-9.5 | -0.347 | 0.06084 | -0.024 | -5.702
-9 | -0.32 | 0.05564 | -0.025 | -5.748
-8.5 | -0.293 | 0.05125 | -0.026 | -5.716
-8 | -0.266 | 0.04693 | -0.027 | -5.664
-7.5 | -0.239 | 0.04343 | -0.029 | -5.501
-7 | -0.21 | 0.04838 | -0.025 | -4.333
-6.5 | -0.182 | 0.04509 | -0.025 | -4.041
-6 | -0.155 | 0.04079 | -0.026 | -3.802
-5.5 | -0.128 | 0.03801 | -0.027 | -3.361
-5 | -0.1 | 0.03784 | -0.026 | -2.647
-4.5 | -0.121 | 0.03496 | -0.027 | -3.452
-4 | -0.083 | 0.03181 | -0.032 | -2.602
-3.5 | -0.042 | 0.00703 | -0.059 | -6.02
-3 | 0.022 | 0.00698 | -0.06 | 3.191
-2.5 | 0.089 | 0.00672 | -0.06 | 13.308
-2 | 0.158 | 0.00646 | -0.061 | 24.493
-1.5 | 0.228 | 0.00641 | -0.062 | 35.529
-1 | 0.297 | 0.00606 | -0.063 | 49.084
-0.5 | 0.367 | 0.00687 | -0.064 | 53.415
0 | 0.435 | 0.00698 | -0.065 | 62.334
0.5 | 0.503 | 0.00715 | -0.066 | 70.323
1 | 0.571 | 0.00701 | -0.067 | 81.397
1.5 | 0.638 | 0.00579 | -0.068 | 110.224
2 | 0.705 | 0.00608 | -0.069 | 115.975
2.5 | 0.772 | 0.00635 | -0.07 | 121.56
3 | 0.839 | 0.00662 | -0.071 | 126.632
3.5 | 0.905 | 0.00679 | -0.072 | 133.379
4 | 0.971 | 0.00719 | -0.073 | 134.965
4.5 | 1.034 | 0.00745 | -0.074 | 138.762
5 | 1.095 | 0.00834 | -0.075 | 131.24
5.5 | 1.151 | 0.01042 | -0.075 | 110.516
6 | 1.204 | 0.01105 | -0.076 | 108.933
6.5 | 1.246 | 0.0118 | -0.077 | 105.602
7 | 1.272 | 0.01275 | -0.078 | 99.767
7.5 | 1.273 | 0.01387 | -0.079 | 91.738
8 | 1.218 | 0.0152 | -0.08 | 80.15
8.5 | 0.764 | 0.01687 | -0.081 | 45.286
9 | 0.79 | 0.01925 | -0.081 | 41.051
9.5 | 0.825 | 0.01917 | -0.083 | 43.015
10 | 0.72 | 0.06266 | -0.054 | 11.488
10.5 | 0.884 | 0.02137 | -0.084 | 41.392
11 | 0.905 | 0.02531 | -0.084 | 35.774
11.5 | 0.789 | 0.08078 | -0.047 | 9.768
12 | 0.971 | 0.02561 | -0.087 | 37.909
12.5 | 0.989 | 0.03092 | -0.086 | 31.969

## 112. Re 10M Mach 0.50 (2)
BIGFOIL.COM POLAR EXPORT
NACA67-611 a=0.2
NACA67-611 a=0.2 |  |  |  | Cl Max: | 1.3881 | at alpha= | 10.5 | deg
XFOIL ncrit=9 |  |  |  | L/D Max: | 160.143 | at alpha= | 3 | deg
Re: | 10000000 |  |  | Cd Min: | 0.24093 | at alpha= | -20 | deg
Mach: | 0.5 |  |  | Cl=0 at alpha= | -3.5343 | deg
|  |  |  | @ Cl=0.1, Cd= | 0.0053486
|  |  |  | @ Cl=0.4, Cd= | 0.0053447
|  |  |  | @ Cl=0.6, Cd= | 0.0056132
alpha (deg) | Cl | Cd | Cm | Cl/Cd
-20 | -0.5413 | 0.24093 | -0.0073 | -2.2467
-19.5 | -0.5209 | 0.23242 | -0.0121 | -2.2412
-19 | -0.4994 | 0.22459 | -0.0169 | -2.2236
-18.5 | -0.4785 | 0.21621 | -0.0215 | -2.2131
-18 | -0.4561 | 0.20919 | -0.0263 | -2.1803
-17.5 | -0.4311 | 0.20306 | -0.0308 | -2.123
-17 | -0.4109 | 0.19491 | -0.0355 | -2.1082
-16.5 | -0.3894 | 0.18728 | -0.04 | -2.0792
-16 | -0.3678 | 0.17971 | -0.0445 | -2.0466
-15.5 | -0.3469 | 0.17208 | -0.0489 | -2.0159
-15 | -0.3268 | 0.16412 | -0.0533 | -1.9912
-14.5 | -0.309 | 0.15562 | -0.0577 | -1.9856
-14 | -0.2911 | 0.14755 | -0.062 | -1.9729
-13.5 | -0.2704 | 0.14066 | -0.0662 | -1.9224
-13 | -0.2482 | 0.13432 | -0.0703 | -1.8478
-12.5 | -0.2308 | 0.12677 | -0.0744 | -1.8206
-12 | -0.2126 | 0.1197 | -0.0784 | -1.7761
-11.5 | -0.197 | 0.11221 | -0.0823 | -1.7556
-11 | -0.1801 | 0.10547 | -0.0859 | -1.7076
-10.5 | -0.1773 | 0.09603 | -0.09 | -1.8463
-10 | -0.1656 | 0.08909 | -0.0935 | -1.8588
-9.5 | -0.1528 | 0.08265 | -0.0968 | -1.8488
-9 | -0.1424 | 0.07622 | -0.1 | -1.8683
-8.5 | -0.1334 | 0.0702 | -0.1028 | -1.9003
-8 | -0.1277 | 0.06434 | -0.1059 | -1.9848
-7.5 | -0.1532 | 0.05733 | -0.1078 | -2.6722
-7 | -0.1628 | 0.05178 | -0.1058 | -3.1441
-6.5 | -0.1674 | 0.04419 | -0.1045 | -3.7882
-6 | -0.1534 | 0.03775 | -0.1022 | -4.0636
-5.5 | -0.1374 | 0.03052 | -0.0984 | -4.502
-5 | -0.1077 | 0.02452 | -0.0944 | -4.3923
-4.5 | -0.0995 | 0.01391 | -0.0864 | -7.1531
-4 | -0.0624 | 0.00634 | -0.0822 | -9.8423
-3.5 | 0.0046 | 0.0057 | -0.0805 | 0.80702
-3 | 0.0704 | 0.00539 | -0.079 | 13.0612
-2.5 | 0.1348 | 0.0053 | -0.0778 | 25.434
-2 | 0.1983 | 0.00522 | -0.0767 | 37.9885
-1.5 | 0.2617 | 0.00525 | -0.0759 | 49.8476
-1 | 0.3244 | 0.00527 | -0.0752 | 61.556
-0.5 | 0.387 | 0.00533 | -0.0747 | 72.6079
0 | 0.4489 | 0.0054 | -0.0741 | 83.1296
0.5 | 0.5101 | 0.00549 | -0.0735 | 92.9144
1 | 0.5714 | 0.00557 | -0.0729 | 102.5853
1.5 | 0.631 | 0.00566 | -0.072 | 111.4841
2 | 0.6881 | 0.00567 | -0.0706 | 121.358
2.5 | 0.7286 | 0.00457 | -0.0663 | 159.4311
3 | 0.7815 | 0.00488 | -0.0638 | 160.1434
3.5 | 0.8288 | 0.00527 | -0.0601 | 157.2676
4 | 0.8623 | 0.00573 | -0.0534 | 150.4887
4.5 | 0.9068 | 0.0062 | -0.049 | 146.2581
5 | 0.9458 | 0.00685 | -0.0437 | 138.073
5.5 | 0.9753 | 0.00787 | -0.0368 | 123.9263
6 | 1.0042 | 0.00902 | -0.03 | 111.3304
6.5 | 1.0447 | 0.00991 | -0.0251 | 105.4188
7 | 1.0915 | 0.01066 | -0.0211 | 102.3921
7.5 | 1.1398 | 0.01139 | -0.0171 | 100.0702
8 | 1.1823 | 0.01241 | -0.0123 | 95.2699
8.5 | 1.2265 | 0.01339 | -0.0075 | 91.5982
9 | 1.2679 | 0.01456 | -0.0022 | 87.081
9.5 | 1.3064 | 0.01591 | 0.0036 | 82.1119
10 | 1.3518 | 0.01777 | 0.0078 | 76.072
10.5 | 1.3881 | 0.02251 | 0.0094 | 61.6659
11 | 1.3644 | 0.02857 | 0.0179 | 47.7564
11.5 | 1.3353 | 0.03543 | 0.0248 | 37.6884
12 | 1.2991 | 0.04344 | 0.0299 | 29.9056
12.5 | 1.2569 | 0.05276 | 0.0326 | 23.823
13 | 1.2217 | 0.06273 | 0.0322 | 19.4755
13.5 | 1.1789 | 0.07503 | 0.0286 | 15.7124
14 | 1.1438 | 0.08795 | 0.0226 | 13.0051
14.5 | 1.1129 | 0.10152 | 0.0151 | 10.9624
15 | 1.081 | 0.11632 | 0.0061 | 9.2933
15.5 | 1.0591 | 0.13049 | -0.0028 | 8.1163

## 113. Re 12M Mach 0.00 (1)
BIGFOIL.COM POLAR EXPORT
NACA67-611 a=0.2
NACA67-611 a=0.2 |  |  |  | Cl Max: | 1.322 | at alpha= | 10 | deg
JavaFoil+Calcfoil stall+Eppler ext transition |  |  |  | L/D Max: | 160.935 | at alpha= | 3 | deg
Re: | 12000000 |  |  | Cd Min: | 0.00455 | at alpha= | 3 | deg
Mach: | 0 |  |  | Cl=0 at alpha= | -3.1724 | deg
|  |  |  | @ Cl=0.1, Cd= | 0.0064429
|  |  |  | @ Cl=0.4, Cd= | 0.006342
|  |  |  | @ Cl=0.6, Cd= | 0.0046893
alpha (deg) | Cl | Cd | Cm | Cl/Cd
-16 | -0.339 | 0.11602 | -0.017 | -2.918
-15.5 | -0.351 | 0.10926 | -0.017 | -3.213
-15 | -0.363 | 0.10409 | -0.017 | -3.489
-14.5 | -0.375 | 0.09915 | -0.018 | -3.781
-14 | -0.386 | 0.0956 | -0.018 | -4.037
-13.5 | -0.396 | 0.09115 | -0.018 | -4.347
-13 | -0.405 | 0.08609 | -0.018 | -4.708
-12.5 | -0.413 | 0.07997 | -0.019 | -5.168
-12 | -0.419 | 0.07685 | -0.019 | -5.452
-11.5 | -0.423 | 0.07316 | -0.019 | -5.779
-11 | -0.424 | 0.06935 | -0.019 | -6.117
-10.5 | -0.423 | 0.06454 | -0.02 | -6.55
-10 | -0.418 | 0.06113 | -0.02 | -6.84
-9.5 | -0.411 | 0.05639 | -0.021 | -7.28
-9 | -0.398 | 0.05353 | -0.021 | -7.439
-8.5 | -0.383 | 0.05011 | -0.022 | -7.636
-8 | -0.364 | 0.04567 | -0.024 | -7.968
-7.5 | -0.34 | 0.04266 | -0.025 | -7.978
-7 | -0.321 | 0.03238 | -0.032 | -9.92
-6.5 | -0.286 | 0.03326 | -0.031 | -8.593
-6 | -0.302 | 0.00669 | -0.047 | -45.168
-5.5 | -0.255 | 0.00661 | -0.048 | -38.561
-5 | -0.204 | 0.00654 | -0.048 | -31.23
-4.5 | -0.151 | 0.00652 | -0.049 | -23.191
-4 | -0.096 | 0.00648 | -0.05 | -14.741
-3.5 | -0.038 | 0.00643 | -0.051 | -5.963
-3 | 0.02 | 0.00642 | -0.052 | 3.09
-2.5 | 0.079 | 0.00645 | -0.052 | 12.224
-2 | 0.138 | 0.00643 | -0.053 | 21.505
-1.5 | 0.198 | 0.00644 | -0.054 | 30.803
-1 | 0.258 | 0.00648 | -0.055 | 39.862
-0.5 | 0.319 | 0.00631 | -0.056 | 50.499
0 | 0.378 | 0.00632 | -0.057 | 59.866
0.5 | 0.438 | 0.00638 | -0.057 | 68.642
1 | 0.497 | 0.0048 | -0.058 | 103.643
1.5 | 0.556 | 0.00457 | -0.059 | 121.582
2 | 0.615 | 0.00473 | -0.06 | 130.097
2.5 | 0.674 | 0.00484 | -0.061 | 139.33
3 | 0.732 | 0.00455 | -0.062 | 160.935
3.5 | 0.79 | 0.00587 | -0.063 | 134.747
4 | 0.848 | 0.00609 | -0.063 | 139.25
4.5 | 0.905 | 0.00633 | -0.064 | 142.927
5 | 0.96 | 0.00692 | -0.065 | 138.692
5.5 | 1.014 | 0.00758 | -0.066 | 133.738
6 | 1.066 | 0.00866 | -0.067 | 122.975
6.5 | 1.115 | 0.00907 | -0.068 | 122.977
7 | 1.161 | 0.00942 | -0.068 | 123.267
7.5 | 1.203 | 0.00996 | -0.069 | 120.769
8 | 1.242 | 0.01042 | -0.07 | 119.159
8.5 | 1.276 | 0.01096 | -0.071 | 116.433
9 | 1.299 | 0.01158 | -0.072 | 112.24
9.5 | 1.315 | 0.01222 | -0.073 | 107.619
10 | 1.322 | 0.01281 | -0.073 | 103.246
10.5 | 1.321 | 0.01353 | -0.074 | 97.66
11 | 1.312 | 0.0144 | -0.075 | 91.109
11.5 | 1.295 | 0.0153 | -0.076 | 84.639
12 | 1.271 | 0.01626 | -0.077 | 78.137
12.5 | 1.24 | 0.01708 | -0.077 | 72.607
13 | 1.203 | 0.01814 | -0.078 | 66.288
13.5 | 1.159 | 0.01991 | -0.079 | 58.223
14 | 1.114 | 0.02083 | -0.079 | 53.492
14.5 | 1.064 | 0.02261 | -0.08 | 47.081
15 | 1.009 | 0.02585 | -0.08 | 39.042

## 114. Re 12M Mach 0.00 (2)
BIGFOIL.COM POLAR EXPORT
NACA67-611 a=0.2
NACA67-611 a=0.2 |  |  |  | Cl Max: | 1.721 | at alpha= | 20 | deg
XFOIL ncrit=9 |  |  |  | L/D Max: | 153.978 | at alpha= | 3 | deg
Re: | 12000000 |  |  | Cd Min: | 0.05106 | at alpha= | 20 | deg
Mach: | 0 |  |  | Cl=0 at alpha= | -3.4409 | deg
|  |  |  | @ Cl=0.1, Cd= | 0.0049611
|  |  |  | @ Cl=0.4, Cd= | 0.0050979
|  |  |  | @ Cl=0.6, Cd= | 0.0046075
alpha (deg) | Cl | Cd | Cm | Cl/Cd
-16.5 | -1.2646 | 0.02743 | -0.0785 | -46.1028
-16 | -1.2537 | 0.02349 | -0.0741 | -53.3716
-15.5 | -1.2274 | 0.02093 | -0.071 | -58.6431
-15 | -1.1902 | 0.01937 | -0.0689 | -61.4455
-14.5 | -1.1518 | 0.01778 | -0.0671 | -64.7807
-14 | -1.1117 | 0.01619 | -0.0653 | -68.6658
-13.5 | -1.0675 | 0.01501 | -0.0641 | -71.1193
-13 | -1.0198 | 0.01419 | -0.0633 | -71.8675
-12.5 | -0.9763 | 0.01258 | -0.0618 | -77.6073
-12 | -0.929 | 0.01137 | -0.0609 | -81.7062
-11.5 | -0.8788 | 0.01056 | -0.0604 | -83.2197
-11 | -0.8271 | 0.00991 | -0.0601 | -83.4612
-10.5 | -0.7743 | 0.00942 | -0.0599 | -82.1975
-10 | -0.721 | 0.00895 | -0.0598 | -80.5587
-9.5 | -0.6673 | 0.00851 | -0.0598 | -78.4136
-8 | -0.5042 | 0.00727 | -0.0599 | -69.3535
-7.5 | -0.4502 | 0.0068 | -0.0598 | -66.2059
-7 | -0.3955 | 0.0064 | -0.0599 | -61.7969
-6.5 | -0.3401 | 0.00613 | -0.0601 | -55.4812
-6 | -0.2844 | 0.00592 | -0.0604 | -48.0405
-5 | -0.173 | 0.00546 | -0.0609 | -31.685
-4.5 | -0.1177 | 0.00522 | -0.0611 | -22.5479
-4 | -0.0621 | 0.00506 | -0.0613 | -12.2727
-3.5 | -0.0065 | 0.00501 | -0.0616 | -1.2974
-3 | 0.0485 | 0.00498 | -0.0618 | 9.739
-2.5 | 0.1031 | 0.00496 | -0.0619 | 20.7863
-2 | 0.1582 | 0.00499 | -0.0621 | 31.7034
-1.5 | 0.2132 | 0.00498 | -0.0623 | 42.8112
-1 | 0.2684 | 0.00501 | -0.0625 | 53.5729
-0.5 | 0.3233 | 0.00503 | -0.0627 | 64.2744
0 | 0.3782 | 0.00507 | -0.063 | 74.5957
0.5 | 0.4329 | 0.00514 | -0.0632 | 84.2218
1 | 0.4875 | 0.00519 | -0.0634 | 93.9306
1.5 | 0.5408 | 0.00523 | -0.0634 | 103.4034
2.5 | 0.6321 | 0.00427 | -0.0608 | 148.0328
3 | 0.6852 | 0.00445 | -0.0608 | 153.9775
3.5 | 0.7318 | 0.00494 | -0.0595 | 148.1377
4 | 0.7822 | 0.00524 | -0.059 | 149.2748
5 | 0.8759 | 0.00617 | -0.0566 | 141.9611
5.5 | 0.9193 | 0.00676 | -0.0548 | 135.9911
6 | 0.9633 | 0.00728 | -0.0531 | 132.3214
6.5 | 1.0081 | 0.00769 | -0.0516 | 131.0923
7 | 1.0524 | 0.00807 | -0.0499 | 130.4089
7.5 | 1.0907 | 0.00838 | -0.047 | 130.1551
8 | 1.1276 | 0.00881 | -0.0439 | 127.9909
8.5 | 1.1662 | 0.00922 | -0.0413 | 126.4859
9 | 1.204 | 0.0097 | -0.0387 | 124.1237
9.5 | 1.2413 | 0.01022 | -0.036 | 121.4579
10 | 1.2786 | 0.01073 | -0.0335 | 119.1612
10.5 | 1.3128 | 0.01136 | -0.0305 | 115.5634
11 | 1.3483 | 0.01196 | -0.0279 | 112.7341
11.5 | 1.3788 | 0.01266 | -0.0244 | 108.91
12 | 1.4348 | 0.0135 | -0.0268 | 106.2815
13.5 | 1.5249 | 0.01652 | -0.0182 | 92.3063
14 | 1.5541 | 0.01761 | -0.0156 | 88.251
14.5 | 1.5808 | 0.0189 | -0.0128 | 83.6402
15 | 1.6027 | 0.02048 | -0.0097 | 78.2568
15.5 | 1.6282 | 0.02195 | -0.0072 | 74.1777
16 | 1.6383 | 0.02444 | -0.0031 | 67.0336
16.5 | 1.6594 | 0.02636 | -0.0008 | 62.9514
17 | 1.6856 | 0.02799 | 0.0008 | 60.2215
17.5 | 1.6839 | 0.03183 | 0.0047 | 52.9029
18 | 1.6913 | 0.03521 | 0.0071 | 48.0346
18.5 | 1.7025 | 0.03852 | 0.0087 | 44.1978
19 | 1.6955 | 0.04371 | 0.0107 | 38.7898
20 | 1.721 | 0.05106 | 0.0112 | 33.7054

## 115. Re 12M Mach 0.10 (1)
BIGFOIL.COM POLAR EXPORT
NACA67-611 a=0.2
NACA67-611 a=0.2 |  |  |  | Cl Max: | 1.32 | at alpha= | 10 | deg
JavaFoil+Calcfoil stall+Eppler ext transition |  |  |  | L/D Max: | 161.071 | at alpha= | 3 | deg
Re: | 12000000 |  |  | Cd Min: | 0.00457 | at alpha= | 3 | deg
Mach: | 0.1 |  |  | Cl=0 at alpha= | -3.1695 | deg
|  |  |  | @ Cl=0.1, Cd= | 0.0064635
|  |  |  | @ Cl=0.4, Cd= | 0.00636
|  |  |  | @ Cl=0.6, Cd= | 0.0047112
alpha (deg) | Cl | Cd | Cm | Cl/Cd
-15.5 | -0.311 | 0.11085 | -0.017 | -2.801
-15 | -0.325 | 0.10535 | -0.017 | -3.083
-14.5 | -0.339 | 0.10012 | -0.018 | -3.384
-14 | -0.352 | 0.09572 | -0.018 | -3.681
-13.5 | -0.365 | 0.09128 | -0.018 | -4.001
-13 | -0.377 | 0.08603 | -0.018 | -4.384
-12.5 | -0.388 | 0.08068 | -0.019 | -4.808
-12 | -0.397 | 0.07708 | -0.019 | -5.145
-11.5 | -0.403 | 0.0736 | -0.019 | -5.48
-11 | -0.407 | 0.06951 | -0.019 | -5.863
-10.5 | -0.409 | 0.06492 | -0.02 | -6.298
-10 | -0.407 | 0.06195 | -0.02 | -6.564
-9.5 | -0.401 | 0.05669 | -0.021 | -7.078
-9 | -0.391 | 0.05394 | -0.021 | -7.253
-8.5 | -0.377 | 0.05038 | -0.022 | -7.492
-8 | -0.36 | 0.04672 | -0.023 | -7.699
-7.5 | -0.338 | 0.04317 | -0.025 | -7.824
-7 | -0.315 | 0.03714 | -0.029 | -8.47
-6.5 | -0.283 | 0.03562 | -0.029 | -7.942
-6 | -0.302 | 0.00668 | -0.047 | -45.193
-5.5 | -0.255 | 0.00665 | -0.048 | -38.361
-5 | -0.205 | 0.00657 | -0.049 | -31.166
-4.5 | -0.152 | 0.00653 | -0.049 | -23.225
-4 | -0.096 | 0.00647 | -0.05 | -14.827
-3.5 | -0.039 | 0.00644 | -0.051 | -5.987
-3 | 0.02 | 0.00647 | -0.052 | 3.081
-2.5 | 0.079 | 0.00646 | -0.053 | 12.264
-2 | 0.139 | 0.00647 | -0.054 | 21.474
-1.5 | 0.199 | 0.00644 | -0.054 | 30.93
-1 | 0.26 | 0.00646 | -0.055 | 40.207
-0.5 | 0.32 | 0.00629 | -0.056 | 50.907
0 | 0.38 | 0.00634 | -0.057 | 59.999
0.5 | 0.44 | 0.0064 | -0.058 | 68.779
1 | 0.499 | 0.00479 | -0.059 | 104.295
1.5 | 0.559 | 0.0046 | -0.059 | 121.409
2 | 0.618 | 0.00476 | -0.06 | 129.834
2.5 | 0.677 | 0.00488 | -0.061 | 138.853
3 | 0.736 | 0.00457 | -0.062 | 161.071
3.5 | 0.794 | 0.00589 | -0.063 | 134.87
4 | 0.852 | 0.00611 | -0.064 | 139.571
4.5 | 0.909 | 0.00636 | -0.065 | 142.886
5 | 0.965 | 0.007 | -0.065 | 137.875
5.5 | 1.019 | 0.00764 | -0.066 | 133.395
6 | 1.07 | 0.00873 | -0.067 | 122.593
6.5 | 1.12 | 0.00912 | -0.068 | 122.821
7 | 1.166 | 0.00948 | -0.069 | 122.995
7.5 | 1.207 | 0.01005 | -0.07 | 120.088
8 | 1.245 | 0.01051 | -0.07 | 118.474
8.5 | 1.279 | 0.01108 | -0.071 | 115.363
9 | 1.301 | 0.01168 | -0.072 | 111.432
9.5 | 1.315 | 0.0124 | -0.073 | 106.027
10 | 1.32 | 0.01296 | -0.074 | 101.838
10.5 | 1.316 | 0.01373 | -0.075 | 95.848
11 | 1.303 | 0.01462 | -0.075 | 89.135
11.5 | 1.281 | 0.0156 | -0.076 | 82.117
12 | 1.251 | 0.01662 | -0.077 | 75.3
12.5 | 1.214 | 0.0177 | -0.078 | 68.597
13 | 1.172 | 0.01855 | -0.078 | 63.178
13.5 | 1.124 | 0.02001 | -0.079 | 56.149
14 | 1.068 | 0.02236 | -0.079 | 47.792
14.5 | 1.015 | 0.02351 | -0.08 | 43.164
15 | 0.953 | 0.02747 | -0.08 | 34.671

## 116. Re 12M Mach 0.10 (2)
BIGFOIL.COM POLAR EXPORT
NACA67-611 a=0.2
NACA67-611 a=0.2 |  |  |  | Cl Max: | 1.7063 | at alpha= | 20 | deg
XFOIL ncrit=9 |  |  |  | L/D Max: | 154.439 | at alpha= | 3 | deg
Re: | 12000000 |  |  | Cd Min: | 0.14458 | at alpha= | -15.5 | deg
Mach: | 0.1 |  |  | Cl=0 at alpha= | -3.4423 | deg
|  |  |  | @ Cl=0.1, Cd= | 0.0049622
|  |  |  | @ Cl=0.4, Cd= | 0.0050984
|  |  |  | @ Cl=0.6, Cd= | 0.0051896
alpha (deg) | Cl | Cd | Cm | Cl/Cd
-15.5 | -0.3948 | 0.14458 | -0.0476 | -2.7307
-14 | -1.103 | 0.01969 | -0.0716 | -56.0183
-13.5 | -1.0671 | 0.01739 | -0.0691 | -61.3629
-13 | -1.0218 | 0.01615 | -0.0676 | -63.2693
-12.5 | -0.9791 | 0.01439 | -0.0659 | -68.0403
-12 | -0.9347 | 0.01264 | -0.0643 | -73.9478
-11.5 | -0.8858 | 0.01143 | -0.0632 | -77.4978
-11 | -0.8356 | 0.01035 | -0.0623 | -80.7343
-10.5 | -0.7823 | 0.00973 | -0.0619 | -80.4008
-10 | -0.7284 | 0.0092 | -0.0616 | -79.1739
-9.5 | -0.6739 | 0.00871 | -0.0613 | -77.3708
-9 | -0.6188 | 0.00828 | -0.0612 | -74.7343
-8.5 | -0.5636 | 0.00785 | -0.0612 | -71.7962
-8 | -0.5083 | 0.00745 | -0.0611 | -68.2282
-7.5 | -0.4537 | 0.00692 | -0.0609 | -65.5636
-7 | -0.3985 | 0.00648 | -0.0609 | -61.4969
-6.5 | -0.3427 | 0.00617 | -0.061 | -55.5429
-6 | -0.2865 | 0.00595 | -0.0611 | -48.1513
-5 | -0.174 | 0.0055 | -0.0616 | -31.6364
-4.5 | -0.1183 | 0.00525 | -0.0617 | -22.5333
-4 | -0.0624 | 0.00507 | -0.0619 | -12.3077
-3.5 | -0.0064 | 0.00501 | -0.0621 | -1.2774
-3 | 0.0491 | 0.00499 | -0.0623 | 9.8397
-2.5 | 0.104 | 0.00496 | -0.0623 | 20.9677
-1.5 | 0.2146 | 0.00499 | -0.0627 | 43.006
-1 | 0.2701 | 0.00501 | -0.0629 | 53.9122
-0.5 | 0.3253 | 0.00504 | -0.0631 | 64.5437
0 | 0.3805 | 0.00507 | -0.0633 | 75.0493
0.5 | 0.4354 | 0.00515 | -0.0635 | 84.5437
1 | 0.4903 | 0.0052 | -0.0637 | 94.2885
1.5 | 0.5439 | 0.00524 | -0.0637 | 103.7977
2 | 0.5953 | 0.00531 | -0.0633 | 112.1092
2.5 | 0.6355 | 0.00428 | -0.0611 | 148.4813
3 | 0.6888 | 0.00446 | -0.061 | 154.4395
3.5 | 0.7355 | 0.00495 | -0.0597 | 148.5859
4 | 0.7861 | 0.00525 | -0.0591 | 149.7333
4.5 | 0.8355 | 0.00563 | -0.0583 | 148.4014
5 | 0.8796 | 0.0062 | -0.0565 | 141.871
5.5 | 0.9229 | 0.00678 | -0.0546 | 136.1209
6 | 0.9668 | 0.00731 | -0.0528 | 132.2572
6.5 | 1.0113 | 0.00773 | -0.0511 | 130.8279
7 | 1.0531 | 0.00809 | -0.0487 | 130.1731
7.5 | 1.0912 | 0.00843 | -0.0457 | 129.4425
8 | 1.129 | 0.00888 | -0.0427 | 127.1396
8.5 | 1.1681 | 0.0093 | -0.0401 | 125.6022
9 | 1.2062 | 0.0098 | -0.0374 | 123.0816
9.5 | 1.2435 | 0.01034 | -0.0346 | 120.2611
10 | 1.2816 | 0.01086 | -0.0321 | 118.011
10.5 | 1.3158 | 0.01151 | -0.029 | 114.318
11 | 1.3499 | 0.01217 | -0.026 | 110.9203
11.5 | 1.3816 | 0.01288 | -0.0226 | 107.2671
12 | 1.4423 | 0.01381 | -0.026 | 104.4388
13.5 | 1.5287 | 0.01697 | -0.0162 | 90.0825
14 | 1.5572 | 0.01818 | -0.0134 | 85.6546
14.5 | 1.5846 | 0.01949 | -0.0106 | 81.3032
15 | 1.6035 | 0.02134 | -0.007 | 75.1406
15.5 | 1.628 | 0.02295 | -0.0044 | 70.9368
16 | 1.6373 | 0.02566 | -0.0003 | 63.8075
16.5 | 1.6565 | 0.02781 | 0.0022 | 59.5649
17 | 1.6806 | 0.02976 | 0.004 | 56.4718
17.5 | 1.6766 | 0.03397 | 0.0078 | 49.3553
18 | 1.6845 | 0.03756 | 0.0099 | 44.8482
18.5 | 1.6942 | 0.04121 | 0.0114 | 41.1114
19 | 1.6775 | 0.04767 | 0.0133 | 35.1898
20 | 1.7063 | 0.05521 | 0.0131 | 30.9056

## 117. Re 12M Mach 0.25 (1)
BIGFOIL.COM POLAR EXPORT
NACA67-611 a=0.2
NACA67-611 a=0.2 |  |  |  | Cl Max: | 1.305 | at alpha= | 9 | deg
JavaFoil+Calcfoil stall+Eppler ext transition |  |  |  | L/D Max: | 142.438 | at alpha= | 4.5 | deg
Re: | 12000000 |  |  | Cd Min: | 0.00469 | at alpha= | 1.5 | deg
Mach: | 0.25 |  |  | Cl=0 at alpha= | -3.1695 | deg
|  |  |  | @ Cl=0.1, Cd= | 0.0065131
|  |  |  | @ Cl=0.4, Cd= | 0.0064087
|  |  |  | @ Cl=0.6, Cd= | 0.0047463
alpha (deg) | Cl | Cd | Cm | Cl/Cd
-13.5 | -0.06 | 0.09407 | -0.018 | -0.637
-13 | -0.057 | 0.08739 | -0.019 | -0.653
-12.5 | -0.128 | 0.08302 | -0.019 | -1.543
-12 | -0.18 | 0.07981 | -0.019 | -2.261
-11.5 | -0.221 | 0.07475 | -0.02 | -2.955
-11 | -0.255 | 0.07159 | -0.02 | -3.559
-10.5 | -0.283 | 0.0667 | -0.02 | -4.244
-10 | -0.305 | 0.06366 | -0.021 | -4.798
-9.5 | -0.322 | 0.0595 | -0.021 | -5.407
-9 | -0.331 | 0.05614 | -0.021 | -5.894
-8.5 | -0.333 | 0.05323 | -0.021 | -6.259
-8 | -0.328 | 0.04961 | -0.022 | -6.62
-7.5 | -0.317 | 0.04615 | -0.023 | -6.861
-7 | -0.298 | 0.04326 | -0.024 | -6.892
-6.5 | -0.274 | 0.03965 | -0.026 | -6.908
-6 | -0.246 | 0.03478 | -0.03 | -7.063
-5.5 | -0.256 | 0.00672 | -0.049 | -38.124
-5 | -0.207 | 0.00672 | -0.05 | -30.843
-4.5 | -0.154 | 0.00666 | -0.051 | -23.16
-4 | -0.098 | 0.00655 | -0.052 | -14.956
-3.5 | -0.039 | 0.00648 | -0.052 | -6.077
-3 | 0.02 | 0.00651 | -0.053 | 3.134
-2.5 | 0.081 | 0.00651 | -0.054 | 12.471
-2 | 0.143 | 0.00652 | -0.055 | 21.894
-1.5 | 0.205 | 0.00654 | -0.056 | 31.285
-1 | 0.267 | 0.00628 | -0.057 | 42.483
-0.5 | 0.329 | 0.00641 | -0.058 | 51.304
0 | 0.391 | 0.00645 | -0.058 | 60.588
0.5 | 0.452 | 0.00617 | -0.059 | 73.196
1 | 0.513 | 0.00618 | -0.06 | 83.023
1.5 | 0.574 | 0.00469 | -0.061 | 122.333
2 | 0.634 | 0.00482 | -0.062 | 131.657
2.5 | 0.695 | 0.00565 | -0.063 | 123.094
3 | 0.755 | 0.00583 | -0.064 | 129.408
3.5 | 0.815 | 0.00601 | -0.065 | 135.606
4 | 0.874 | 0.00629 | -0.065 | 139.058
4.5 | 0.933 | 0.00655 | -0.066 | 142.438
5 | 0.989 | 0.00724 | -0.067 | 136.648
5.5 | 1.044 | 0.00852 | -0.068 | 122.438
6 | 1.096 | 0.00907 | -0.069 | 120.925
6.5 | 1.146 | 0.00941 | -0.07 | 121.72
7 | 1.191 | 0.00992 | -0.071 | 120.068
7.5 | 1.23 | 0.01055 | -0.071 | 116.628
8 | 1.265 | 0.0111 | -0.072 | 113.955
8.5 | 1.292 | 0.0118 | -0.073 | 109.51
9 | 1.305 | 0.0125 | -0.074 | 104.418
9.5 | 1.305 | 0.01317 | -0.075 | 99.032
10 | 1.29 | 0.01405 | -0.076 | 91.87
10.5 | 1.262 | 0.01492 | -0.076 | 84.573
11 | 1.217 | 0.01619 | -0.077 | 75.188
11.5 | 1.158 | 0.01749 | -0.078 | 66.245
12 | 1.085 | 0.01906 | -0.079 | 56.935
12.5 | 0.997 | 0.02099 | -0.079 | 47.517
13 | 0.902 | 0.02215 | -0.08 | 40.739
13.5 | 0.796 | 0.02463 | -0.08 | 32.314
14 | 0.664 | 0.03573 | -0.077 | 18.573

## 118. Re 12M Mach 0.25 (2)
BIGFOIL.COM POLAR EXPORT
NACA67-611 a=0.2
NACA67-611 a=0.2 |  |  |  | Cl Max: | 1.6341 | at alpha= | 17 | deg
XFOIL ncrit=9 |  |  |  | L/D Max: | 156.704 | at alpha= | 3 | deg
Re: | 12000000 |  |  | Cd Min: | 0.15028 | at alpha= | -15 | deg
Mach: | 0.25 |  |  | Cl=0 at alpha= | -3.4514 | deg
|  |  |  | @ Cl=0.1, Cd= | 0.0050061
|  |  |  | @ Cl=0.4, Cd= | 0.0051198
|  |  |  | @ Cl=0.6, Cd= | 0.005321
alpha (deg) | Cl | Cd | Cm | Cl/Cd
-15 | -0.3453 | 0.15028 | -0.05 | -2.2977
-14.5 | -0.3278 | 0.14407 | -0.0537 | -2.2753
-13.5 | -0.3193 | 0.12416 | -0.0625 | -2.5717
-13 | -0.3044 | 0.11775 | -0.0661 | -2.5851
-12.5 | -0.298 | 0.10966 | -0.07 | -2.7175
-12 | -0.319 | 0.09647 | -0.0758 | -3.3067
-10.5 | -0.3966 | 0.0652 | -0.0929 | -6.0828
-10 | -0.748 | 0.01469 | -0.0748 | -50.919
-9.5 | -0.7052 | 0.01151 | -0.0719 | -61.2685
-9 | -0.6501 | 0.01008 | -0.0702 | -64.494
-8.5 | -0.5922 | 0.00912 | -0.069 | -64.9342
-8 | -0.5334 | 0.00839 | -0.0681 | -63.5757
-7.5 | -0.474 | 0.00786 | -0.0674 | -60.3053
-7 | -0.4158 | 0.00709 | -0.0666 | -58.646
-6.5 | -0.3571 | 0.00655 | -0.066 | -54.5191
-6 | -0.2983 | 0.00618 | -0.0656 | -48.2686
-5.5 | -0.239 | 0.0059 | -0.0654 | -40.5085
-5 | -0.1799 | 0.00565 | -0.0653 | -31.8407
-4.5 | -0.1216 | 0.00538 | -0.0651 | -22.6022
-4 | -0.0636 | 0.00515 | -0.065 | -12.3495
-3.5 | -0.0056 | 0.00505 | -0.065 | -1.1089
-3 | 0.052 | 0.00504 | -0.065 | 10.3175
-2.5 | 0.1086 | 0.005 | -0.0649 | 21.72
-2 | 0.1656 | 0.00501 | -0.0649 | 33.0539
-1.5 | 0.2226 | 0.00503 | -0.065 | 44.2545
-1 | 0.2796 | 0.00504 | -0.0651 | 55.4762
-0.5 | 0.3362 | 0.00507 | -0.0652 | 66.3116
0 | 0.3931 | 0.00511 | -0.0654 | 76.9276
0.5 | 0.4495 | 0.00519 | -0.0655 | 86.6089
1 | 0.5055 | 0.00526 | -0.0655 | 96.1027
2 | 0.614 | 0.00533 | -0.065 | 115.197
2.5 | 0.6541 | 0.00432 | -0.0624 | 151.412
3 | 0.7083 | 0.00452 | -0.0621 | 156.7035
3.5 | 0.7555 | 0.00501 | -0.0604 | 150.7984
4 | 0.8071 | 0.0053 | -0.0596 | 152.283
4.5 | 0.8561 | 0.00572 | -0.0583 | 149.6678
5 | 0.8991 | 0.00634 | -0.0558 | 141.8139
5.5 | 0.9412 | 0.00693 | -0.053 | 135.8153
6 | 0.9799 | 0.00747 | -0.0495 | 131.178
6.5 | 1.0166 | 0.00792 | -0.0455 | 128.3586
7 | 1.0573 | 0.00836 | -0.0424 | 126.4713
7.5 | 1.0988 | 0.00878 | -0.0396 | 125.1481
8 | 1.1393 | 0.0093 | -0.0366 | 122.5054
8.5 | 1.1795 | 0.00981 | -0.0336 | 120.2345
9 | 1.2199 | 0.01039 | -0.0307 | 117.411
9.5 | 1.2581 | 0.01102 | -0.0275 | 114.1652
10 | 1.2948 | 0.01174 | -0.0241 | 110.2896
10.5 | 1.3309 | 0.01249 | -0.0206 | 106.5572
11 | 1.3624 | 0.01333 | -0.0164 | 102.2056
11.5 | 1.4185 | 0.0144 | -0.0177 | 98.5069
12 | 1.4796 | 0.0158 | -0.0204 | 93.6456
13 | 1.5221 | 0.0183 | -0.0092 | 83.1749
13.5 | 1.5501 | 0.01988 | -0.0056 | 77.9728
14 | 1.5722 | 0.02191 | -0.0017 | 71.7572
14.5 | 1.5967 | 0.02391 | 0.0018 | 66.7796
15 | 1.6085 | 0.02687 | 0.0059 | 59.8623
15.5 | 1.6268 | 0.02956 | 0.0092 | 55.0338
16 | 1.6244 | 0.03394 | 0.0135 | 47.8609
16.5 | 1.6233 | 0.03847 | 0.0169 | 42.1965
17 | 1.6341 | 0.04239 | 0.019 | 38.5492
17.5 | 1.602 | 0.05054 | 0.0214 | 31.6977
18 | 1.5928 | 0.05732 | 0.0217 | 27.7879
18.5 | 1.5788 | 0.06527 | 0.0208 | 24.1888
19 | 1.5508 | 0.07559 | 0.018 | 20.5159
19.5 | 1.5389 | 0.08455 | 0.0147 | 18.2011
20 | 1.5129 | 0.09599 | 0.0097 | 15.761

## 119. Re 12M Mach 0.50 (1)
BIGFOIL.COM POLAR EXPORT
NACA67-611 a=0.2
NACA67-611 a=0.2 |  |  |  | Cl Max: | 1.273 | at alpha= | 7 | deg
JavaFoil+Calcfoil stall+Eppler ext transition |  |  |  | L/D Max: | 138.126 | at alpha= | 4.5 | deg
Re: | 12000000 |  |  | Cd Min: | 0.00577 | at alpha= | 1.5 | deg
Mach: | 0.5 |  |  | Cl=0 at alpha= | -3.1719 | deg
|  |  |  | @ Cl=0.1, Cd= | 0.0066584
|  |  |  | @ Cl=0.4, Cd= | 0.0068837
|  |  |  | @ Cl=0.6, Cd= | 0.0065527
alpha (deg) | Cl | Cd | Cm | Cl/Cd
-20 | -0.92 | 0.14846 | -0.02 | -6.199
-19.5 | -0.894 | 0.13674 | -0.02 | -6.538
-19 | -0.868 | 0.12871 | -0.021 | -6.742
-18.5 | -0.841 | 0.12247 | -0.021 | -6.871
-18 | -0.812 | 0.13105 | -0.021 | -6.198
-17.5 | -0.785 | 0.12579 | -0.021 | -6.24
-17 | -0.758 | 0.12011 | -0.021 | -6.307
-16.5 | -0.731 | 0.11068 | -0.021 | -6.606
-16 | -0.705 | 0.10356 | -0.022 | -6.805
-15.5 | -0.679 | 0.09705 | -0.023 | -6.992
-15 | -0.652 | 0.09112 | -0.024 | -7.159
-14.5 | -0.628 | 0.08314 | -0.025 | -7.551
-14 | -0.594 | 0.09802 | -0.022 | -6.056
-13.5 | -0.566 | 0.08904 | -0.022 | -6.362
-13 | -0.54 | 0.08236 | -0.023 | -6.555
-12.5 | -0.513 | 0.07692 | -0.024 | -6.668
-12 | -0.486 | 0.07155 | -0.025 | -6.794
-11.5 | -0.461 | 0.0645 | -0.026 | -7.141
-11 | -0.433 | 0.06147 | -0.027 | -7.042
-10.5 | -0.407 | 0.05655 | -0.028 | -7.19
-10 | -0.374 | 0.06759 | -0.023 | -5.536
-9.5 | -0.347 | 0.06036 | -0.024 | -5.749
-9 | -0.32 | 0.05528 | -0.025 | -5.79
-8.5 | -0.293 | 0.0504 | -0.026 | -5.814
-8 | -0.266 | 0.04637 | -0.028 | -5.741
-7.5 | -0.239 | 0.04255 | -0.03 | -5.629
-7 | -0.21 | 0.04739 | -0.025 | -4.425
-6.5 | -0.182 | 0.04488 | -0.025 | -4.061
-6 | -0.155 | 0.04065 | -0.027 | -3.817
-5.5 | -0.128 | 0.03763 | -0.028 | -3.399
-5 | -0.1 | 0.0378 | -0.027 | -2.651
-4.5 | -0.121 | 0.03483 | -0.028 | -3.467
-4 | -0.083 | 0.03118 | -0.033 | -2.662
-3.5 | -0.042 | 0.00692 | -0.059 | -6.11
-3 | 0.022 | 0.00693 | -0.06 | 3.216
-2.5 | 0.089 | 0.00666 | -0.06 | 13.438
-2 | 0.158 | 0.00665 | -0.061 | 23.792
-1.5 | 0.228 | 0.0063 | -0.062 | 36.14
-1 | 0.297 | 0.00629 | -0.063 | 47.272
-0.5 | 0.367 | 0.00684 | -0.064 | 53.686
0 | 0.435 | 0.00693 | -0.065 | 62.748
0.5 | 0.503 | 0.00706 | -0.066 | 71.248
1 | 0.571 | 0.00715 | -0.067 | 79.843
1.5 | 0.638 | 0.00577 | -0.068 | 110.628
2 | 0.706 | 0.00601 | -0.069 | 117.478
2.5 | 0.773 | 0.00623 | -0.07 | 124.027
3 | 0.839 | 0.00648 | -0.071 | 129.588
3.5 | 0.906 | 0.00665 | -0.072 | 136.158
4 | 0.971 | 0.00708 | -0.073 | 137.22
4.5 | 1.035 | 0.00749 | -0.074 | 138.126
5 | 1.095 | 0.00858 | -0.075 | 127.729
5.5 | 1.152 | 0.01009 | -0.076 | 114.196
6 | 1.204 | 0.01071 | -0.077 | 112.473
6.5 | 1.247 | 0.01148 | -0.077 | 108.681
7 | 1.273 | 0.01235 | -0.078 | 103.056
7.5 | 1.273 | 0.01346 | -0.079 | 94.617
8 | 1.219 | 0.0147 | -0.08 | 82.921
8.5 | 0.765 | 0.01633 | -0.081 | 46.813
9 | 0.792 | 0.01854 | -0.082 | 42.744
9.5 | 0.826 | 0.01851 | -0.083 | 44.595
10 | 0.845 | 0.02221 | -0.083 | 38.061
10.5 | 0.886 | 0.0206 | -0.085 | 42.983
11 | 0.909 | 0.02388 | -0.085 | 38.059
11.5 | 0.789 | 0.0805 | -0.047 | 9.801
12 | 0.972 | 0.0246 | -0.087 | 39.529

## 120. Re 12M Mach 0.50 (2)
BIGFOIL.COM POLAR EXPORT
NACA67-611 a=0.2
NACA67-611 a=0.2 |  |  |  | Cl Max: | 1.3809 | at alpha= | 11 | deg
XFOIL ncrit=9 |  |  |  | L/D Max: | 161.06 | at alpha= | 2.5 | deg
Re: | 12000000 |  |  | Cd Min: | 0.14393 | at alpha= | 16 | deg
Mach: | 0.5 |  |  | Cl=0 at alpha= | -3.5031 | deg
|  |  |  | @ Cl=0.1, Cd= | 0.0052591
|  |  |  | @ Cl=0.4, Cd= | 0.0052667
|  |  |  | @ Cl=0.6, Cd= | 0.005539
alpha (deg) | Cl | Cd | Cm | Cl/Cd
-9.5 | -0.1548 | 0.08195 | -0.0974 | -1.889
-9 | -0.1471 | 0.07528 | -0.1005 | -1.954
-8.5 | -0.1389 | 0.0692 | -0.1034 | -2.0072
-8 | -0.1345 | 0.06327 | -0.107 | -2.1258
-7.5 | -0.1644 | 0.05654 | -0.1072 | -2.9077
-7 | -0.1705 | 0.05079 | -0.1058 | -3.357
-6.5 | -0.1741 | 0.04318 | -0.1043 | -4.032
-6 | -0.1597 | 0.03676 | -0.1018 | -4.3444
-5.5 | -0.1455 | 0.02912 | -0.0977 | -4.9966
-5 | -0.1201 | 0.0224 | -0.0928 | -5.3616
-4.5 | -0.1191 | 0.01035 | -0.0844 | -11.5072
-4 | -0.065 | 0.00616 | -0.0818 | -10.5519
-3.5 | 0.0004 | 0.00548 | -0.0797 | 0.072993
-3 | 0.066 | 0.00528 | -0.0782 | 12.5
-2.5 | 0.131 | 0.00524 | -0.0771 | 25
-2 | 0.1949 | 0.00516 | -0.0761 | 37.7713
-1.5 | 0.2587 | 0.00518 | -0.0754 | 49.9421
-1 | 0.3219 | 0.00521 | -0.0748 | 61.785
-0.5 | 0.3852 | 0.00525 | -0.0744 | 73.3714
0 | 0.4473 | 0.00532 | -0.0739 | 84.0789
0.5 | 0.5092 | 0.0054 | -0.0733 | 94.2963
1 | 0.5705 | 0.0055 | -0.0728 | 103.7273
1.5 | 0.631 | 0.00558 | -0.072 | 113.0824
2 | 0.6893 | 0.00561 | -0.0708 | 122.8699
2.5 | 0.7296 | 0.00453 | -0.0665 | 161.0596
3 | 0.7818 | 0.00487 | -0.0639 | 160.5339
3.5 | 0.832 | 0.00522 | -0.0608 | 159.387
4 | 0.8663 | 0.00566 | -0.0542 | 153.0565
4.5 | 0.9094 | 0.00612 | -0.0496 | 148.5948
5 | 0.9448 | 0.00688 | -0.0436 | 137.3256
5.5 | 0.9773 | 0.0078 | -0.0372 | 125.2949
6 | 1.0091 | 0.00886 | -0.0308 | 113.8939
6.5 | 1.0532 | 0.00964 | -0.0264 | 109.2531
7 | 1.1012 | 0.01032 | -0.0225 | 106.7054
7.5 | 1.1483 | 0.0111 | -0.0183 | 103.4505
8 | 1.1925 | 0.012 | -0.0136 | 99.375
8.5 | 1.2377 | 0.01299 | -0.0089 | 95.281
9 | 1.2803 | 0.0141 | -0.0037 | 90.8014
9.5 | 1.3203 | 0.01541 | 0.002 | 85.6781
10 | 1.3546 | 0.01701 | 0.0086 | 79.6355
11 | 1.3809 | 0.02888 | 0.0148 | 47.8151
12 | 1.3101 | 0.04314 | 0.0289 | 30.3686
12.5 | 1.2649 | 0.05268 | 0.0317 | 24.011
13 | 1.2277 | 0.06236 | 0.0321 | 19.6873
13.5 | 1.1838 | 0.07442 | 0.029 | 15.907
14 | 1.1491 | 0.08713 | 0.0233 | 13.1883
14.5 | 1.1178 | 0.10065 | 0.0159 | 11.1058
15 | 1.086 | 0.11541 | 0.0069 | 9.4099
15.5 | 1.064 | 0.12955 | -0.002 | 8.213
16 | 1.0444 | 0.14393 | -0.011 | 7.2563

## 121. Re 14M Mach 0.00 (1)
BIGFOIL.COM POLAR EXPORT
NACA67-611 a=0.2
NACA67-611 a=0.2 |  |  |  | Cl Max: | 1.323 | at alpha= | 10 | deg
JavaFoil+Calcfoil stall+Eppler ext transition |  |  |  | L/D Max: | 171.923 | at alpha= | 3.5 | deg
Re: | 14000000 |  |  | Cd Min: | 0.00455 | at alpha= | 1.5 | deg
Mach: | 0 |  |  | Cl=0 at alpha= | -3.1724 | deg
|  |  |  | @ Cl=0.1, Cd= | 0.0063858
|  |  |  | @ Cl=0.4, Cd= | 0.006271
|  |  |  | @ Cl=0.6, Cd= | 0.0046171
alpha (deg) | Cl | Cd | Cm | Cl/Cd
-16 | -0.339 | 0.11506 | -0.017 | -2.943
-15.5 | -0.351 | 0.10869 | -0.017 | -3.23
-15 | -0.363 | 0.1035 | -0.017 | -3.509
-14.5 | -0.375 | 0.09852 | -0.018 | -3.806
-14 | -0.386 | 0.09487 | -0.018 | -4.068
-13.5 | -0.396 | 0.09044 | -0.018 | -4.382
-13 | -0.405 | 0.08535 | -0.018 | -4.75
-12.5 | -0.413 | 0.07992 | -0.019 | -5.172
-12 | -0.419 | 0.07668 | -0.019 | -5.466
-11.5 | -0.423 | 0.07298 | -0.019 | -5.795
-11 | -0.424 | 0.06854 | -0.019 | -6.191
-10.5 | -0.423 | 0.06422 | -0.02 | -6.585
-10 | -0.418 | 0.06094 | -0.02 | -6.863
-9.5 | -0.411 | 0.05575 | -0.022 | -7.366
-9 | -0.398 | 0.05338 | -0.022 | -7.464
-8.5 | -0.383 | 0.0497 | -0.022 | -7.703
-8 | -0.364 | 0.04607 | -0.024 | -7.89
-7.5 | -0.341 | 0.0422 | -0.026 | -8.077
-7 | -0.385 | 0.00678 | -0.045 | -56.724
-6.5 | -0.345 | 0.00671 | -0.046 | -51.48
-6 | -0.302 | 0.00667 | -0.047 | -45.281
-5.5 | -0.255 | 0.00657 | -0.048 | -38.805
-5 | -0.204 | 0.00653 | -0.048 | -31.299
-4.5 | -0.151 | 0.00647 | -0.049 | -23.36
-4 | -0.096 | 0.00644 | -0.05 | -14.839
-3.5 | -0.038 | 0.00642 | -0.051 | -5.975
-3 | 0.02 | 0.00639 | -0.052 | 3.105
-2.5 | 0.079 | 0.0064 | -0.052 | 12.319
-2 | 0.138 | 0.00636 | -0.053 | 21.765
-1.5 | 0.198 | 0.00637 | -0.054 | 31.098
-1 | 0.258 | 0.00644 | -0.055 | 40.133
-0.5 | 0.319 | 0.00624 | -0.056 | 51.082
0 | 0.378 | 0.00626 | -0.057 | 60.407
0.5 | 0.438 | 0.00629 | -0.057 | 69.635
1 | 0.497 | 0.0064 | -0.058 | 77.615
1.5 | 0.556 | 0.00455 | -0.059 | 122.151
2 | 0.615 | 0.00464 | -0.06 | 132.674
2.5 | 0.674 | 0.00479 | -0.061 | 140.734
3 | 0.732 | 0.00489 | -0.062 | 149.656
3.5 | 0.791 | 0.0046 | -0.063 | 171.923
4 | 0.848 | 0.00601 | -0.063 | 141.203
4.5 | 0.905 | 0.00645 | -0.064 | 140.376
5 | 0.96 | 0.00705 | -0.065 | 136.292
5.5 | 1.014 | 0.008 | -0.066 | 126.685
6 | 1.066 | 0.00845 | -0.067 | 126.121
6.5 | 1.116 | 0.00885 | -0.068 | 126.107
7 | 1.162 | 0.00926 | -0.068 | 125.375
7.5 | 1.204 | 0.0097 | -0.069 | 124.128
8 | 1.242 | 0.01014 | -0.07 | 122.487
8.5 | 1.276 | 0.01072 | -0.071 | 119.11
9 | 1.3 | 0.01128 | -0.072 | 115.271
9.5 | 1.316 | 0.01194 | -0.073 | 110.221
10 | 1.323 | 0.01246 | -0.073 | 106.189
10.5 | 1.322 | 0.01317 | -0.074 | 100.414
11 | 1.313 | 0.014 | -0.075 | 93.773
11.5 | 1.296 | 0.01491 | -0.076 | 86.913
12 | 1.272 | 0.01585 | -0.077 | 80.205
12.5 | 1.241 | 0.01663 | -0.077 | 74.601
13 | 1.204 | 0.01761 | -0.078 | 68.348
13.5 | 1.161 | 0.0193 | -0.079 | 60.126
14 | 1.115 | 0.02029 | -0.08 | 54.952
14.5 | 1.066 | 0.022 | -0.08 | 48.434
15 | 1.011 | 0.02484 | -0.08 | 40.711

## 122. Re 14M Mach 0.00 (2)
BIGFOIL.COM POLAR EXPORT
NACA67-611 a=0.2
NACA67-611 a=0.2 |  |  |  | Cl Max: | 1.7464 | at alpha= | 20 | deg
XFOIL ncrit=9 |  |  |  | L/D Max: | 152.45 | at alpha= | 3 | deg
Re: | 14000000 |  |  | Cd Min: | 0.04833 | at alpha= | 20 | deg
Mach: | 0 |  |  | Cl=0 at alpha= | -3.4204 | deg
|  |  |  | @ Cl=0.1, Cd= | 0.0049409
|  |  |  | @ Cl=0.4, Cd= | 0.0050591
|  |  |  | @ Cl=0.6, Cd= | 0.0051098
alpha (deg) | Cl | Cd | Cm | Cl/Cd
-17 | -1.323 | 0.02615 | -0.0785 | -50.5927
-16.5 | -1.3122 | 0.02247 | -0.0738 | -58.3979
-16 | -1.2815 | 0.02054 | -0.071 | -62.3905
-15 | -1.2064 | 0.01753 | -0.067 | -68.8192
-14.5 | -1.1648 | 0.01625 | -0.0654 | -71.68
-14 | -1.1219 | 0.01496 | -0.064 | -74.9933
-13 | -1.0277 | 0.01318 | -0.0622 | -77.9742
-12.5 | -0.9796 | 0.01223 | -0.0613 | -80.0981
-12 | -0.9318 | 0.01109 | -0.0605 | -84.0216
-11.5 | -0.8818 | 0.01023 | -0.0599 | -86.1975
-11 | -0.8306 | 0.0095 | -0.0595 | -87.4316
-10.5 | -0.7777 | 0.00902 | -0.0594 | -86.2195
-10 | -0.7241 | 0.00856 | -0.0593 | -84.5911
-9.5 | -0.6702 | 0.00813 | -0.0593 | -82.4354
-9 | -0.6158 | 0.00776 | -0.0593 | -79.3557
-8.5 | -0.5612 | 0.00739 | -0.0594 | -75.9405
-7.5 | -0.4518 | 0.00664 | -0.0596 | -68.0422
-7 | -0.3974 | 0.00622 | -0.0596 | -63.8907
-6.5 | -0.3422 | 0.00594 | -0.0597 | -57.6094
-4.5 | -0.1192 | 0.00513 | -0.0608 | -23.2359
-4 | -0.064 | 0.00499 | -0.0609 | -12.8257
-3.5 | -0.0088 | 0.00497 | -0.0612 | -1.7706
-3 | 0.0465 | 0.00498 | -0.0614 | 9.3373
-2.5 | 0.1012 | 0.00494 | -0.0615 | 20.4858
-1.5 | 0.2118 | 0.00494 | -0.062 | 42.8745
-1 | 0.2669 | 0.00497 | -0.0623 | 53.7022
-0.5 | 0.3219 | 0.005 | -0.0625 | 64.38
0 | 0.3772 | 0.00503 | -0.0628 | 74.9901
0.5 | 0.432 | 0.0051 | -0.063 | 84.7059
1 | 0.4864 | 0.00517 | -0.0632 | 94.0812
1.5 | 0.5399 | 0.00523 | -0.0632 | 103.2314
2 | 0.5913 | 0.00533 | -0.0629 | 110.9381
2.5 | 0.632 | 0.0043 | -0.0608 | 146.9767
3 | 0.6845 | 0.00449 | -0.0607 | 152.4499
3.5 | 0.7322 | 0.00495 | -0.0596 | 147.9192
4 | 0.7824 | 0.00525 | -0.059 | 149.0286
4.5 | 0.8311 | 0.00563 | -0.0582 | 147.6199
5 | 0.8766 | 0.00617 | -0.0568 | 142.0746
5.5 | 0.9207 | 0.00672 | -0.0551 | 137.0089
6 | 0.9665 | 0.00717 | -0.0537 | 134.7978
6.5 | 1.0133 | 0.00753 | -0.0526 | 134.5684
7 | 1.0588 | 0.00788 | -0.0513 | 134.3655
7.5 | 1.0993 | 0.00822 | -0.0488 | 133.7348
8 | 1.1352 | 0.00862 | -0.0454 | 131.6937
8.5 | 1.1737 | 0.00903 | -0.0428 | 129.9779
9 | 1.2119 | 0.00946 | -0.0402 | 128.1078
9.5 | 1.2491 | 0.00998 | -0.0375 | 125.1603
10 | 1.2863 | 0.01048 | -0.0349 | 122.7385
10.5 | 1.3226 | 0.01106 | -0.0323 | 119.5841
11 | 1.3565 | 0.01169 | -0.0293 | 116.0393
11.5 | 1.3891 | 0.01235 | -0.0263 | 112.4777
12 | 1.4268 | 0.01304 | -0.0244 | 109.4172
12.5 | 1.486 | 0.01415 | -0.0279 | 105.0177
14 | 1.5651 | 0.01708 | -0.0172 | 91.6335
14.5 | 1.5943 | 0.01824 | -0.0147 | 87.4068
15 | 1.6137 | 0.01996 | -0.0112 | 80.8467
15.5 | 1.6406 | 0.02135 | -0.0088 | 76.8431
16 | 1.6505 | 0.02385 | -0.0047 | 69.2034
17 | 1.6999 | 0.02725 | -0.0009 | 62.3817
17.5 | 1.703 | 0.03059 | 0.0028 | 55.6718
18 | 1.7153 | 0.03348 | 0.005 | 51.2336
18.5 | 1.7269 | 0.03652 | 0.007 | 47.2864
19 | 1.7167 | 0.04175 | 0.0097 | 41.1186
20 | 1.7464 | 0.04833 | 0.0107 | 36.1349

## 123. Re 14M Mach 0.10 (1)
BIGFOIL.COM POLAR EXPORT
NACA67-611 a=0.2
NACA67-611 a=0.2 |  |  |  | Cl Max: | 1.321 | at alpha= | 10 | deg
JavaFoil+Calcfoil stall+Eppler ext transition |  |  |  | L/D Max: | 163.267 | at alpha= | 3 | deg
Re: | 14000000 |  |  | Cd Min: | 0.00451 | at alpha= | 3 | deg
Mach: | 0.1 |  |  | Cl=0 at alpha= | -3.1695 | deg
|  |  |  | @ Cl=0.1, Cd= | 0.0063805
|  |  |  | @ Cl=0.4, Cd= | 0.0063
|  |  |  | @ Cl=0.6, Cd= | 0.0046425
alpha (deg) | Cl | Cd | Cm | Cl/Cd
-15.5 | -0.311 | 0.10985 | -0.017 | -2.827
-15 | -0.325 | 0.10438 | -0.017 | -3.112
-14.5 | -0.339 | 0.09918 | -0.018 | -3.417
-14 | -0.352 | 0.09486 | -0.018 | -3.715
-13.5 | -0.365 | 0.09039 | -0.018 | -4.041
-13 | -0.377 | 0.08617 | -0.018 | -4.378
-12.5 | -0.388 | 0.07992 | -0.019 | -4.854
-12 | -0.397 | 0.07697 | -0.019 | -5.154
-11.5 | -0.403 | 0.0728 | -0.019 | -5.541
-11 | -0.408 | 0.06933 | -0.02 | -5.878
-10.5 | -0.409 | 0.06432 | -0.02 | -6.36
-10 | -0.407 | 0.06122 | -0.02 | -6.644
-9.5 | -0.401 | 0.05641 | -0.021 | -7.116
-9 | -0.391 | 0.05386 | -0.021 | -7.266
-8.5 | -0.378 | 0.05021 | -0.022 | -7.52
-8 | -0.36 | 0.04635 | -0.024 | -7.767
-7.5 | -0.338 | 0.04291 | -0.025 | -7.878
-7 | -0.313 | 0.03839 | -0.028 | -8.162
-6.5 | -0.287 | 0.03188 | -0.032 | -8.999
-6 | -0.302 | 0.0067 | -0.047 | -45.094
-5.5 | -0.255 | 0.00662 | -0.048 | -38.584
-5 | -0.205 | 0.00656 | -0.049 | -31.24
-4.5 | -0.152 | 0.00646 | -0.049 | -23.48
-4 | -0.096 | 0.00646 | -0.05 | -14.86
-3.5 | -0.039 | 0.00641 | -0.051 | -6.011
-3 | 0.02 | 0.0064 | -0.052 | 3.115
-2.5 | 0.079 | 0.00637 | -0.053 | 12.441
-2 | 0.139 | 0.0064 | -0.054 | 21.73
-1.5 | 0.199 | 0.00639 | -0.054 | 31.183
-1 | 0.26 | 0.00641 | -0.055 | 40.487
-0.5 | 0.32 | 0.00623 | -0.056 | 51.383
0 | 0.38 | 0.00628 | -0.057 | 60.546
0.5 | 0.44 | 0.00634 | -0.058 | 69.371
1 | 0.5 | 0.00638 | -0.059 | 78.329
1.5 | 0.559 | 0.00458 | -0.059 | 122.005
2 | 0.618 | 0.00467 | -0.06 | 132.416
2.5 | 0.677 | 0.00478 | -0.061 | 141.657
3 | 0.736 | 0.00451 | -0.062 | 163.267
3.5 | 0.795 | 0.00581 | -0.063 | 136.687
4 | 0.852 | 0.00603 | -0.064 | 141.39
4.5 | 0.909 | 0.00649 | -0.065 | 140.147
5 | 0.965 | 0.00709 | -0.065 | 136.016
5.5 | 1.019 | 0.00805 | -0.066 | 126.555
6 | 1.071 | 0.00853 | -0.067 | 125.594
6.5 | 1.12 | 0.00891 | -0.068 | 125.69
7 | 1.166 | 0.00936 | -0.069 | 124.634
7.5 | 1.208 | 0.00981 | -0.07 | 123.147
8 | 1.246 | 0.01025 | -0.07 | 121.533
8.5 | 1.279 | 0.01082 | -0.071 | 118.264
9 | 1.302 | 0.01138 | -0.072 | 114.395
9.5 | 1.315 | 0.01207 | -0.073 | 109.013
10 | 1.321 | 0.01261 | -0.074 | 104.745
10.5 | 1.317 | 0.01335 | -0.075 | 98.63
11 | 1.304 | 0.01422 | -0.075 | 91.695
11.5 | 1.282 | 0.01518 | -0.076 | 84.472
12 | 1.252 | 0.01614 | -0.077 | 77.592
12.5 | 1.216 | 0.01719 | -0.078 | 70.715
13 | 1.173 | 0.01821 | -0.078 | 64.391
13.5 | 1.125 | 0.01943 | -0.079 | 57.877
14 | 1.07 | 0.02158 | -0.08 | 49.588
14.5 | 1.016 | 0.02268 | -0.08 | 44.814
15 | 0.955 | 0.02631 | -0.08 | 36.293

## 124. Re 14M Mach 0.10 (2)
BIGFOIL.COM POLAR EXPORT
NACA67-611 a=0.2
NACA67-611 a=0.2 |  |  |  | Cl Max: | 1.7327 | at alpha= | 20 | deg
XFOIL ncrit=9 |  |  |  | L/D Max: | 152.933 | at alpha= | 3 | deg
Re: | 14000000 |  |  | Cd Min: | 0.05229 | at alpha= | 20 | deg
Mach: | 0.1 |  |  | Cl=0 at alpha= | -3.4214 | deg
|  |  |  | @ Cl=0.1, Cd= | 0.0049505
|  |  |  | @ Cl=0.4, Cd= | 0.005056
|  |  |  | @ Cl=0.6, Cd= | 0.0051972
alpha (deg) | Cl | Cd | Cm | Cl/Cd
-15 | -1.1838 | 0.02271 | -0.0755 | -52.1268
-14.5 | -1.1579 | 0.01958 | -0.0721 | -59.1369
-14 | -1.1236 | 0.0172 | -0.0693 | -65.3256
-13.5 | -1.0811 | 0.01567 | -0.0675 | -68.9917
-13 | -1.0338 | 0.01462 | -0.0662 | -70.7114
-12.5 | -0.9875 | 0.01328 | -0.0648 | -74.3599
-12 | -0.9381 | 0.01228 | -0.0638 | -76.3925
-11.5 | -0.8884 | 0.0112 | -0.0628 | -79.3214
-11 | -0.8392 | 0.00994 | -0.0618 | -84.4266
-10.5 | -0.7859 | 0.00932 | -0.0613 | -84.324
-10 | -0.7316 | 0.00879 | -0.061 | -83.2309
-9.5 | -0.6769 | 0.00832 | -0.0608 | -81.3582
-9 | -0.6217 | 0.00791 | -0.0607 | -78.5967
-8.5 | -0.5664 | 0.00752 | -0.0607 | -75.3191
-7.5 | -0.4553 | 0.00677 | -0.0606 | -67.2526
-7 | -0.4003 | 0.00631 | -0.0605 | -63.439
-6.5 | -0.3448 | 0.00599 | -0.0606 | -57.5626
-6 | -0.2885 | 0.00575 | -0.0608 | -50.1739
-5.5 | -0.232 | 0.00555 | -0.061 | -41.8018
-5 | -0.1757 | 0.00535 | -0.0612 | -32.8411
-4.5 | -0.1198 | 0.00515 | -0.0614 | -23.2621
-4 | -0.0643 | 0.005 | -0.0615 | -12.86
-3.5 | -0.0087 | 0.00498 | -0.0617 | -1.747
-2.5 | 0.102 | 0.00495 | -0.062 | 20.6061
-1.5 | 0.2132 | 0.00495 | -0.0624 | 43.0707
-1 | 0.2686 | 0.00498 | -0.0627 | 53.9357
-0.5 | 0.3239 | 0.005 | -0.0629 | 64.78
0 | 0.3795 | 0.00503 | -0.0632 | 75.4473
0.5 | 0.4346 | 0.0051 | -0.0634 | 85.2157
1 | 0.4893 | 0.00518 | -0.0635 | 94.4595
1.5 | 0.543 | 0.00524 | -0.0635 | 103.626
2 | 0.5947 | 0.00533 | -0.0632 | 111.576
2.5 | 0.6354 | 0.00431 | -0.0611 | 147.4246
3 | 0.6882 | 0.0045 | -0.0609 | 152.9333
3.5 | 0.736 | 0.00495 | -0.0598 | 148.6869
4 | 0.7862 | 0.00526 | -0.0592 | 149.4677
4.5 | 0.835 | 0.00565 | -0.0583 | 147.7876
5 | 0.8804 | 0.0062 | -0.0567 | 142
5.5 | 0.9244 | 0.00676 | -0.0549 | 136.7456
6 | 0.97 | 0.00721 | -0.0534 | 134.5354
6.5 | 1.0168 | 0.00757 | -0.0522 | 134.3197
7 | 1.0618 | 0.00791 | -0.0506 | 134.2351
7.5 | 1.0996 | 0.00826 | -0.0474 | 133.1235
8 | 1.1363 | 0.00868 | -0.0441 | 130.9101
8.5 | 1.1754 | 0.00912 | -0.0415 | 128.8816
9 | 1.2143 | 0.00955 | -0.0389 | 127.1518
9.5 | 1.252 | 0.01008 | -0.0362 | 124.2063
10 | 1.2887 | 0.01062 | -0.0334 | 121.3465
10.5 | 1.3251 | 0.01122 | -0.0307 | 118.1016
11 | 1.359 | 0.01189 | -0.0276 | 114.2977
11.5 | 1.3925 | 0.01255 | -0.0245 | 110.9562
12 | 1.4342 | 0.01334 | -0.0235 | 107.5112
14 | 1.5683 | 0.01768 | -0.015 | 88.7048
14.5 | 1.5986 | 0.01886 | -0.0126 | 84.7614
15 | 1.6164 | 0.02078 | -0.0088 | 77.7863
15.5 | 1.6417 | 0.02238 | -0.0063 | 73.3557
16 | 1.6518 | 0.02504 | -0.0023 | 65.9665
17 | 1.6967 | 0.02903 | 0.002 | 58.4464
17.5 | 1.701 | 0.03247 | 0.0054 | 52.3868
18 | 1.7108 | 0.03566 | 0.0078 | 47.9753
18.5 | 1.7202 | 0.03907 | 0.0098 | 44.0287
19 | 1.7009 | 0.04536 | 0.0125 | 37.4978
19.5 | 1.7287 | 0.04754 | 0.0125 | 36.3631
20 | 1.7327 | 0.05229 | 0.0129 | 33.1364

## 125. Re 14M Mach 0.25 (1)
BIGFOIL.COM POLAR EXPORT
NACA67-611 a=0.2
NACA67-611 a=0.2 |  |  |  | Cl Max: | 1.306 | at alpha= | 9 | deg
JavaFoil+Calcfoil stall+Eppler ext transition |  |  |  | L/D Max: | 155.43 | at alpha= | 2.5 | deg
Re: | 14000000 |  |  | Cd Min: | 0.00447 | at alpha= | 2.5 | deg
Mach: | 0.25 |  |  | Cl=0 at alpha= | -3.1695 | deg
|  |  |  | @ Cl=0.1, Cd= | 0.0064353
|  |  |  | @ Cl=0.4, Cd= | 0.0063944
|  |  |  | @ Cl=0.6, Cd= | 0.0047084
alpha (deg) | Cl | Cd | Cm | Cl/Cd
-13.5 | -0.06 | 0.09425 | -0.018 | -0.636
-13 | -0.057 | 0.08738 | -0.019 | -0.653
-12.5 | -0.128 | 0.0829 | -0.019 | -1.546
-12 | -0.18 | 0.07914 | -0.019 | -2.28
-11.5 | -0.221 | 0.07414 | -0.02 | -2.98
-11 | -0.255 | 0.07113 | -0.02 | -3.583
-10.5 | -0.283 | 0.06622 | -0.02 | -4.275
-10 | -0.306 | 0.06305 | -0.021 | -4.846
-9.5 | -0.322 | 0.05894 | -0.021 | -5.458
-9 | -0.331 | 0.05597 | -0.021 | -5.913
-8.5 | -0.333 | 0.05309 | -0.021 | -6.277
-8 | -0.328 | 0.04946 | -0.022 | -6.642
-7.5 | -0.317 | 0.04601 | -0.023 | -6.884
-7 | -0.298 | 0.04305 | -0.024 | -6.929
-6.5 | -0.274 | 0.03952 | -0.026 | -6.936
-6 | -0.248 | 0.03246 | -0.032 | -7.637
-5.5 | -0.256 | 0.00672 | -0.049 | -38.118
-5 | -0.207 | 0.00664 | -0.05 | -31.224
-4.5 | -0.154 | 0.00658 | -0.051 | -23.435
-4 | -0.098 | 0.0065 | -0.052 | -15.062
-3.5 | -0.039 | 0.0065 | -0.052 | -6.061
-3 | 0.02 | 0.00651 | -0.053 | 3.134
-2.5 | 0.081 | 0.00642 | -0.054 | 12.645
-2 | 0.143 | 0.00647 | -0.055 | 22.052
-1.5 | 0.205 | 0.00649 | -0.056 | 31.503
-1 | 0.267 | 0.00627 | -0.057 | 42.557
-0.5 | 0.329 | 0.00633 | -0.058 | 51.949
0 | 0.391 | 0.00639 | -0.058 | 61.142
0.5 | 0.452 | 0.00642 | -0.059 | 70.354
1 | 0.513 | 0.00613 | -0.06 | 83.661
1.5 | 0.574 | 0.00467 | -0.061 | 122.976
2 | 0.635 | 0.00476 | -0.062 | 133.208
2.5 | 0.695 | 0.00447 | -0.063 | 155.43
3 | 0.755 | 0.00572 | -0.064 | 131.98
3.5 | 0.815 | 0.00595 | -0.065 | 137.008
4 | 0.875 | 0.00618 | -0.065 | 141.607
4.5 | 0.933 | 0.0067 | -0.066 | 139.307
5 | 0.99 | 0.00736 | -0.067 | 134.459
5.5 | 1.044 | 0.00837 | -0.068 | 124.793
6 | 1.097 | 0.00887 | -0.069 | 123.622
6.5 | 1.146 | 0.00927 | -0.07 | 123.68
7 | 1.191 | 0.0097 | -0.071 | 122.849
7.5 | 1.231 | 0.01026 | -0.071 | 119.979
8 | 1.265 | 0.01084 | -0.072 | 116.776
8.5 | 1.293 | 0.01149 | -0.073 | 112.567
9 | 1.306 | 0.01216 | -0.074 | 107.363
9.5 | 1.305 | 0.01282 | -0.075 | 101.859
10 | 1.291 | 0.0137 | -0.076 | 94.269
10.5 | 1.262 | 0.01455 | -0.077 | 86.782
11 | 1.218 | 0.01574 | -0.077 | 77.378
11.5 | 1.159 | 0.01697 | -0.078 | 68.321
12 | 1.086 | 0.01847 | -0.079 | 58.792
12.5 | 0.999 | 0.02038 | -0.079 | 49.001
13 | 0.904 | 0.02139 | -0.08 | 42.265
13.5 | 0.798 | 0.02363 | -0.08 | 33.758
14 | 0.677 | 0.03006 | -0.079 | 22.505

## 126. Re 14M Mach 0.25 (2)
BIGFOIL.COM POLAR EXPORT
NACA67-611 a=0.2
NACA67-611 a=0.2 |  |  |  | Cl Max: | 1.6679 | at alpha= | 17 | deg
XFOIL ncrit=9 |  |  |  | L/D Max: | 156.313 | at alpha= | 3 | deg
Re: | 14000000 |  |  | Cd Min: | 0.1496 | at alpha= | -15 | deg
Mach: | 0.25 |  |  | Cl=0 at alpha= | -3.4297 | deg
|  |  |  | @ Cl=0.1, Cd= | 0.0049835
|  |  |  | @ Cl=0.4, Cd= | 0.0050785
|  |  |  | @ Cl=0.6, Cd= | 0.0046663
alpha (deg) | Cl | Cd | Cm | Cl/Cd
-15 | -0.3468 | 0.1496 | -0.0502 | -2.3182
-14.5 | -0.3294 | 0.14328 | -0.054 | -2.299
-14 | -0.3413 | 0.12854 | -0.0596 | -2.6552
-13.5 | -0.327 | 0.12198 | -0.0633 | -2.6808
-13 | -0.3069 | 0.11697 | -0.0664 | -2.6237
-12.5 | -0.3005 | 0.10888 | -0.0704 | -2.7599
-12 | -0.3608 | 0.08863 | -0.0795 | -4.0709
-11.5 | -0.3608 | 0.08129 | -0.0834 | -4.4384
-11 | -0.4821 | 0.06166 | -0.0941 | -7.8187
-10.5 | -0.5218 | 0.05451 | -0.0903 | -9.5726
-10 | -0.7613 | 0.0128 | -0.0735 | -59.4766
-9.5 | -0.7115 | 0.01058 | -0.0712 | -67.2495
-9 | -0.6548 | 0.0094 | -0.0696 | -69.6596
-8.5 | -0.5961 | 0.0086 | -0.0685 | -69.314
-8 | -0.5367 | 0.00795 | -0.0676 | -67.5094
-7.5 | -0.4769 | 0.00745 | -0.0669 | -64.0134
-7 | -0.4175 | 0.00693 | -0.0663 | -60.2453
-6.5 | -0.3593 | 0.00637 | -0.0656 | -56.405
-6 | -0.3004 | 0.00597 | -0.0652 | -50.3183
-5.5 | -0.2411 | 0.0057 | -0.065 | -42.2982
-4.5 | -0.1231 | 0.00529 | -0.0649 | -23.2703
-4 | -0.0656 | 0.00506 | -0.0646 | -12.9644
-3.5 | -0.0081 | 0.00501 | -0.0645 | -1.6168
-3 | 0.0495 | 0.00501 | -0.0645 | 9.8802
-2.5 | 0.1067 | 0.00498 | -0.0645 | 21.4257
-2 | 0.1637 | 0.00498 | -0.0645 | 32.8715
-1.5 | 0.2211 | 0.00499 | -0.0647 | 44.3086
-1 | 0.2781 | 0.005 | -0.0648 | 55.62
-0.5 | 0.3348 | 0.00503 | -0.0649 | 66.5606
0 | 0.392 | 0.00507 | -0.0652 | 77.3176
0.5 | 0.4485 | 0.00513 | -0.0653 | 87.4269
1 | 0.5047 | 0.00521 | -0.0654 | 96.8714
2.5 | 0.6537 | 0.00436 | -0.0624 | 149.9312
3 | 0.7081 | 0.00453 | -0.0621 | 156.3135
3.5 | 0.7562 | 0.005 | -0.0606 | 151.24
4 | 0.8071 | 0.00532 | -0.0597 | 151.7105
4.5 | 0.8557 | 0.00574 | -0.0582 | 149.0767
5 | 0.9001 | 0.00633 | -0.056 | 142.1959
5.5 | 0.9429 | 0.00691 | -0.0534 | 136.4544
6 | 0.986 | 0.00739 | -0.0508 | 133.4235
6.5 | 1.0251 | 0.00774 | -0.0472 | 132.4419
7 | 1.0651 | 0.00814 | -0.0439 | 130.8477
7.5 | 1.1061 | 0.00858 | -0.0409 | 128.9161
8 | 1.1465 | 0.00907 | -0.0379 | 126.4057
8.5 | 1.1873 | 0.00959 | -0.035 | 123.806
9 | 1.2272 | 0.01014 | -0.032 | 121.0256
9.5 | 1.266 | 0.01076 | -0.0288 | 117.658
10 | 1.3036 | 0.01143 | -0.0255 | 114.0507
10.5 | 1.3395 | 0.01218 | -0.022 | 109.9754
11 | 1.3742 | 0.01298 | -0.0184 | 105.8706
11.5 | 1.4103 | 0.01391 | -0.0153 | 101.3875
12 | 1.474 | 0.01518 | -0.0183 | 97.1014
13.5 | 1.5674 | 0.01928 | -0.0081 | 81.2967
14 | 1.5887 | 0.02136 | -0.004 | 74.3773
14.5 | 1.6152 | 0.02323 | -0.0007 | 69.5308
15 | 1.6252 | 0.0263 | 0.0038 | 61.7947
15.5 | 1.6446 | 0.02893 | 0.007 | 56.8476
16 | 1.6406 | 0.03347 | 0.0114 | 49.017
16.5 | 1.6561 | 0.03676 | 0.0138 | 45.0517
17 | 1.6679 | 0.04057 | 0.0161 | 41.1117
17.5 | 1.6328 | 0.04798 | 0.0203 | 34.0308
18 | 1.6257 | 0.05401 | 0.0217 | 30.1
18.5 | 1.6124 | 0.06139 | 0.0216 | 26.2649
19 | 1.5449 | 0.07621 | 0.018 | 20.2716
19.5 | 1.5742 | 0.0797 | 0.0169 | 19.7516
20 | 1.5482 | 0.09079 | 0.0124 | 17.0525

## 127. Re 14M Mach 0.50 (1)
BIGFOIL.COM POLAR EXPORT
NACA67-611 a=0.2
NACA67-611 a=0.2 |  |  |  | Cl Max: | 1.274 | at alpha= | 7 | deg
JavaFoil+Calcfoil stall+Eppler ext transition |  |  |  | L/D Max: | 139.423 | at alpha= | 4 | deg
Re: | 14000000 |  |  | Cd Min: | 0.00571 | at alpha= | 1.5 | deg
Mach: | 0.5 |  |  | Cl=0 at alpha= | -3.1719 | deg
|  |  |  | @ Cl=0.1, Cd= | 0.0066068
|  |  |  | @ Cl=0.4, Cd= | 0.0064013
|  |  |  | @ Cl=0.6, Cd= | 0.0065302
alpha (deg) | Cl | Cd | Cm | Cl/Cd
-20 | -0.92 | 0.16024 | -0.02 | -5.739
-19.5 | -0.895 | 0.13957 | -0.021 | -6.413
-19 | -0.868 | 0.13182 | -0.021 | -6.587
-18.5 | -0.843 | 0.12404 | -0.021 | -6.792
-18 | -0.813 | 0.13049 | -0.021 | -6.227
-17.5 | -0.785 | 0.12321 | -0.021 | -6.371
-17 | -0.758 | 0.11871 | -0.021 | -6.385
-16.5 | -0.732 | 0.10876 | -0.022 | -6.73
-16 | -0.706 | 0.10173 | -0.023 | -6.939
-15.5 | -0.68 | 0.09515 | -0.023 | -7.143
-15 | -0.654 | 0.08891 | -0.024 | -7.355
-14.5 | -0.63 | 0.08009 | -0.026 | -7.872
-14 | -0.594 | 0.09682 | -0.022 | -6.131
-13.5 | -0.567 | 0.08835 | -0.022 | -6.412
-13 | -0.54 | 0.08082 | -0.023 | -6.684
-12.5 | -0.513 | 0.0762 | -0.024 | -6.734
-12 | -0.486 | 0.07088 | -0.025 | -6.862
-11.5 | -0.462 | 0.06318 | -0.027 | -7.306
-11 | -0.434 | 0.0603 | -0.027 | -7.193
-10.5 | -0.408 | 0.05492 | -0.029 | -7.429
-10 | -0.374 | 0.06692 | -0.023 | -5.592
-9.5 | -0.347 | 0.06018 | -0.024 | -5.768
-9 | -0.32 | 0.05507 | -0.025 | -5.813
-8.5 | -0.293 | 0.05014 | -0.027 | -5.846
-8 | -0.266 | 0.04598 | -0.028 | -5.795
-7.5 | -0.24 | 0.04178 | -0.031 | -5.745
-7 | -0.21 | 0.04723 | -0.025 | -4.44
-6.5 | -0.182 | 0.04477 | -0.025 | -4.072
-6 | -0.155 | 0.04046 | -0.027 | -3.835
-5.5 | -0.128 | 0.03761 | -0.028 | -3.403
-5 | -0.1 | 0.03769 | -0.027 | -2.659
-4.5 | -0.121 | 0.03464 | -0.028 | -3.487
-4 | -0.083 | 0.03028 | -0.035 | -2.753
-3.5 | -0.042 | 0.00687 | -0.059 | -6.154
-3 | 0.022 | 0.00693 | -0.06 | 3.214
-2.5 | 0.089 | 0.00661 | -0.06 | 13.547
-2 | 0.158 | 0.00659 | -0.061 | 23.989
-1.5 | 0.228 | 0.00626 | -0.062 | 36.344
-1 | 0.297 | 0.00624 | -0.063 | 47.645
-0.5 | 0.367 | 0.00595 | -0.064 | 61.723
0 | 0.435 | 0.00688 | -0.065 | 63.308
0.5 | 0.503 | 0.007 | -0.066 | 71.937
1 | 0.571 | 0.00714 | -0.067 | 79.984
1.5 | 0.639 | 0.00571 | -0.068 | 111.928
2 | 0.706 | 0.00593 | -0.069 | 119.14
2.5 | 0.773 | 0.00613 | -0.07 | 126.172
3 | 0.84 | 0.00636 | -0.071 | 132.006
3.5 | 0.906 | 0.00665 | -0.072 | 136.318
4 | 0.972 | 0.00697 | -0.073 | 139.423
4.5 | 1.035 | 0.00768 | -0.074 | 134.707
5 | 1.096 | 0.00848 | -0.075 | 129.221
5.5 | 1.152 | 0.00985 | -0.076 | 116.997
6 | 1.205 | 0.01044 | -0.077 | 115.412
6.5 | 1.248 | 0.01119 | -0.078 | 111.498
7 | 1.274 | 0.01206 | -0.078 | 105.649
7.5 | 1.274 | 0.0131 | -0.079 | 97.267
8 | 1.22 | 0.01433 | -0.08 | 85.12
8.5 | 0.765 | 0.01587 | -0.081 | 48.21
9 | 0.793 | 0.01804 | -0.082 | 43.96
9.5 | 0.826 | 0.01803 | -0.083 | 45.813
10 | 0.849 | 0.02124 | -0.083 | 39.945
10.5 | 0.886 | 0.01997 | -0.085 | 44.386
11 | 0.911 | 0.02309 | -0.085 | 39.431
11.5 | 0.789 | 0.08005 | -0.048 | 9.859
12 | 0.974 | 0.02379 | -0.087 | 40.923

## 128. Re 14M Mach 0.50 (2)
BIGFOIL.COM POLAR EXPORT
NACA67-611 a=0.2
NACA67-611 a=0.2 |  |  |  | Cl Max: | 1.3778 | at alpha= | 11 | deg
XFOIL ncrit=9 |  |  |  | L/D Max: | 161.653 | at alpha= | 3 | deg
Re: | 14000000 |  |  | Cd Min: | 0.24082 | at alpha= | -20 | deg
Mach: | 0.5 |  |  | Cl=0 at alpha= | -3.4756 | deg
|  |  |  | @ Cl=0.1, Cd= | 0.0051913
|  |  |  | @ Cl=0.4, Cd= | 0.0052058
|  |  |  | @ Cl=0.6, Cd= | 0.0054693
alpha (deg) | Cl | Cd | Cm | Cl/Cd
-20 | -0.5421 | 0.24082 | -0.0075 | -2.2511
-19.5 | -0.5206 | 0.23261 | -0.0123 | -2.2381
-18 | -0.4565 | 0.20856 | -0.0264 | -2.1888
-17.5 | -0.4308 | 0.20311 | -0.031 | -2.121
-17 | -0.4113 | 0.19426 | -0.0357 | -2.1173
-16.5 | -0.3895 | 0.18668 | -0.0403 | -2.0865
-16 | -0.3675 | 0.17942 | -0.0448 | -2.0483
-15 | -0.327 | 0.16357 | -0.0537 | -1.9991
-14.5 | -0.3093 | 0.15493 | -0.0582 | -1.9964
-14 | -0.2898 | 0.14727 | -0.0625 | -1.9678
-13.5 | -0.2714 | 0.1396 | -0.0669 | -1.9441
-13 | -0.2492 | 0.13339 | -0.0709 | -1.8682
-12.5 | -0.233 | 0.12554 | -0.0751 | -1.856
-12 | -0.2158 | 0.11833 | -0.0791 | -1.8237
-11.5 | -0.2007 | 0.11074 | -0.083 | -1.8124
-11 | -0.181 | 0.10464 | -0.0867 | -1.7297
-10.5 | -0.1818 | 0.09445 | -0.0911 | -1.9248
-10 | -0.1694 | 0.0877 | -0.0946 | -1.9316
-9.5 | -0.1518 | 0.08224 | -0.0974 | -1.8458
-9 | -0.1512 | 0.07449 | -0.101 | -2.0298
-8.5 | -0.1444 | 0.06819 | -0.1041 | -2.1176
-8 | -0.1434 | 0.0622 | -0.108 | -2.3055
-7.5 | -0.1758 | 0.05578 | -0.1066 | -3.1517
-7 | -0.1789 | 0.04971 | -0.1058 | -3.5989
-6.5 | -0.1804 | 0.04231 | -0.1041 | -4.2638
-6 | -0.165 | 0.03589 | -0.1015 | -4.5974
-5.5 | -0.1497 | 0.0284 | -0.0972 | -5.2711
-5 | -0.1323 | 0.02037 | -0.0914 | -6.4948
-4.5 | -0.1307 | 0.00821 | -0.0835 | -15.9196
-4 | -0.0685 | 0.00591 | -0.0812 | -11.5905
-3.5 | -0.0032 | 0.00536 | -0.0791 | -0.59701
-3 | 0.0624 | 0.00522 | -0.0776 | 11.954
-2.5 | 0.1279 | 0.00517 | -0.0765 | 24.7389
-2 | 0.1922 | 0.00513 | -0.0756 | 37.4659
-1.5 | 0.2561 | 0.00514 | -0.0749 | 49.8249
-1 | 0.3199 | 0.00517 | -0.0744 | 61.8762
-0.5 | 0.3835 | 0.00519 | -0.0741 | 73.8921
0 | 0.446 | 0.00525 | -0.0736 | 84.9524
0.5 | 0.5083 | 0.00533 | -0.0732 | 95.3659
1 | 0.5699 | 0.00543 | -0.0727 | 104.954
1.5 | 0.6312 | 0.00551 | -0.0721 | 114.5554
2 | 0.69 | 0.00556 | -0.071 | 124.1007
2.5 | 0.7309 | 0.0046 | -0.0668 | 158.8913
3 | 0.7824 | 0.00484 | -0.0641 | 161.6529
3.5 | 0.8337 | 0.00519 | -0.0612 | 160.6358
4 | 0.8697 | 0.00559 | -0.055 | 155.5814
4.5 | 0.9081 | 0.00615 | -0.0494 | 147.6585
5 | 0.9447 | 0.00688 | -0.0436 | 137.311
5.5 | 0.9787 | 0.00776 | -0.0374 | 126.1211
6 | 1.0145 | 0.00871 | -0.0317 | 116.4753
6.5 | 1.0612 | 0.00937 | -0.0276 | 113.2551
7 | 1.1097 | 0.01004 | -0.0237 | 110.5279
7.5 | 1.1563 | 0.0108 | -0.0194 | 107.0648
8 | 1.2013 | 0.0117 | -0.0148 | 102.6752
8.5 | 1.2478 | 0.01261 | -0.0102 | 98.9532
9 | 1.2909 | 0.01371 | -0.005 | 94.1575
9.5 | 1.333 | 0.01496 | 0.0005 | 89.1043
10 | 1.3679 | 0.01657 | 0.0072 | 82.5528
11 | 1.3778 | 0.02706 | 0.0187 | 50.9165
11.5 | 1.3553 | 0.03471 | 0.0233 | 39.0464
12 | 1.3173 | 0.04297 | 0.0282 | 30.6563
12.5 | 1.2722 | 0.05269 | 0.0306 | 24.145
13 | 1.234 | 0.06225 | 0.0314 | 19.8233
13.5 | 1.1887 | 0.07389 | 0.0292 | 16.0874
14 | 1.154 | 0.08642 | 0.0239 | 13.3534
14.5 | 1.1224 | 0.09988 | 0.0166 | 11.2375
15 | 1.0905 | 0.1146 | 0.0076 | 9.5157
15.5 | 1.0684 | 0.1287 | -0.0012 | 8.3015
16 | 1.049 | 0.14303 | -0.0103 | 7.3341

## 129. Re 16M Mach 0.00 (1)
BIGFOIL.COM POLAR EXPORT
NACA67-611 a=0.2
NACA67-611 a=0.2 |  |  |  | Cl Max: | 1.324 | at alpha= | 10 | deg
JavaFoil+Calcfoil stall+Eppler ext transition |  |  |  | L/D Max: | 173.354 | at alpha= | 3.5 | deg
Re: | 16000000 |  |  | Cd Min: | 0.00456 | at alpha= | 3.5 | deg
Mach: | 0 |  |  | Cl=0 at alpha= | -3.1724 | deg
|  |  |  | @ Cl=0.1, Cd= | 0.0063164
|  |  |  | @ Cl=0.4, Cd= | 0.0062203
|  |  |  | @ Cl=0.6, Cd= | 0.0046812
alpha (deg) | Cl | Cd | Cm | Cl/Cd
-16 | -0.339 | 0.11519 | -0.017 | -2.94
-15.5 | -0.351 | 0.10817 | -0.017 | -3.246
-15 | -0.363 | 0.10296 | -0.017 | -3.528
-14.5 | -0.375 | 0.09799 | -0.018 | -3.827
-14 | -0.386 | 0.09438 | -0.018 | -4.09
-13.5 | -0.396 | 0.09002 | -0.018 | -4.403
-13 | -0.406 | 0.08504 | -0.018 | -4.768
-12.5 | -0.413 | 0.07944 | -0.019 | -5.205
-12 | -0.419 | 0.07621 | -0.019 | -5.501
-11.5 | -0.423 | 0.07253 | -0.019 | -5.832
-11 | -0.424 | 0.06815 | -0.02 | -6.227
-10.5 | -0.423 | 0.06364 | -0.02 | -6.65
-10 | -0.418 | 0.06062 | -0.02 | -6.9
-9.5 | -0.411 | 0.05581 | -0.022 | -7.361
-9 | -0.398 | 0.05313 | -0.022 | -7.5
-8.5 | -0.383 | 0.04966 | -0.023 | -7.712
-8 | -0.364 | 0.0455 | -0.024 | -8.002
-7.5 | -0.341 | 0.04184 | -0.026 | -8.157
-7 | -0.319 | 0.03431 | -0.031 | -9.297
-6.5 | -0.345 | 0.00678 | -0.046 | -50.956
-6 | -0.302 | 0.00666 | -0.047 | -45.328
-5.5 | -0.255 | 0.00655 | -0.048 | -38.931
-5 | -0.204 | 0.00646 | -0.048 | -31.647
-4.5 | -0.151 | 0.00645 | -0.049 | -23.423
-4 | -0.096 | 0.00642 | -0.05 | -14.884
-3.5 | -0.038 | 0.00634 | -0.051 | -6.051
-3 | 0.02 | 0.00633 | -0.052 | 3.135
-2.5 | 0.079 | 0.00632 | -0.052 | 12.472
-2 | 0.138 | 0.00631 | -0.053 | 21.916
-1.5 | 0.198 | 0.00636 | -0.054 | 31.189
-1 | 0.258 | 0.00639 | -0.055 | 40.445
-0.5 | 0.319 | 0.00621 | -0.056 | 51.325
0 | 0.378 | 0.00618 | -0.057 | 61.233
0.5 | 0.438 | 0.00629 | -0.057 | 69.631
1 | 0.497 | 0.0063 | -0.058 | 78.92
1.5 | 0.556 | 0.00489 | -0.059 | 113.813
2 | 0.615 | 0.00461 | -0.06 | 133.411
2.5 | 0.674 | 0.00469 | -0.061 | 143.826
3 | 0.733 | 0.00486 | -0.062 | 150.734
3.5 | 0.791 | 0.00456 | -0.063 | 173.354
4 | 0.848 | 0.00607 | -0.063 | 139.867
4.5 | 0.905 | 0.00655 | -0.064 | 138.281
5 | 0.961 | 0.007 | -0.065 | 137.32
5.5 | 1.014 | 0.00786 | -0.066 | 129.064
6 | 1.067 | 0.00831 | -0.067 | 128.288
6.5 | 1.116 | 0.00866 | -0.068 | 128.885
7 | 1.162 | 0.00909 | -0.068 | 127.87
7.5 | 1.204 | 0.00959 | -0.069 | 125.601
8 | 1.243 | 0.00993 | -0.07 | 125.136
8.5 | 1.277 | 0.01047 | -0.071 | 121.93
9 | 1.301 | 0.01101 | -0.072 | 118.119
9.5 | 1.316 | 0.01165 | -0.073 | 112.968
10 | 1.324 | 0.01216 | -0.074 | 108.84
10.5 | 1.323 | 0.01285 | -0.074 | 102.934
11 | 1.314 | 0.01366 | -0.075 | 96.161
11.5 | 1.297 | 0.01456 | -0.076 | 89.073
12 | 1.272 | 0.01545 | -0.077 | 82.33
12.5 | 1.242 | 0.01621 | -0.077 | 76.607
13 | 1.204 | 0.01734 | -0.078 | 69.461
13.5 | 1.161 | 0.01884 | -0.079 | 61.637
14 | 1.116 | 0.01984 | -0.08 | 56.254
14.5 | 1.067 | 0.02135 | -0.08 | 49.964
15 | 1.01 | 0.02492 | -0.08 | 40.531

## 130. Re 16M Mach 0.00 (2)
BIGFOIL.COM POLAR EXPORT
NACA67-611 a=0.2
NACA67-611 a=0.2 |  |  |  | Cl Max: | 1.767 | at alpha= | 20 | deg
XFOIL ncrit=9 |  |  |  | L/D Max: | 150.198 | at alpha= | 3 | deg
Re: | 16000000 |  |  | Cd Min: | 0.0463 | at alpha= | 20 | deg
Mach: | 0 |  |  | Cl=0 at alpha= | -3.4025 | deg
|  |  |  | @ Cl=0.1, Cd= | 0.00493
|  |  |  | @ Cl=0.4, Cd= | 0.0050216
|  |  |  | @ Cl=0.6, Cd= | 0.0051198
alpha (deg) | Cl | Cd | Cm | Cl/Cd
-18 | -1.3721 | 0.02933 | -0.0853 | -46.7815
-17.5 | -1.3758 | 0.02549 | -0.079 | -53.9741
-17 | -1.3567 | 0.02291 | -0.075 | -59.2187
-16.5 | -1.3313 | 0.02061 | -0.0716 | -64.5949
-16 | -1.2966 | 0.019 | -0.0693 | -68.2421
-15.5 | -1.2587 | 0.01755 | -0.0673 | -71.7208
-15 | -1.2167 | 0.01639 | -0.0657 | -74.2343
-14.5 | -1.1734 | 0.01527 | -0.0643 | -76.8435
-14 | -1.1289 | 0.01417 | -0.063 | -79.6683
-13.5 | -1.0819 | 0.01326 | -0.0621 | -81.5913
-13 | -1.0332 | 0.01248 | -0.0614 | -82.7885
-12.5 | -0.9843 | 0.01164 | -0.0607 | -84.5619
-11.5 | -0.8841 | 0.01002 | -0.0595 | -88.2335
-11 | -0.8334 | 0.0092 | -0.059 | -90.587
-10.5 | -0.7803 | 0.00871 | -0.0589 | -89.5867
-10 | -0.7266 | 0.00826 | -0.0588 | -87.9661
-9.5 | -0.6726 | 0.00785 | -0.0588 | -85.6815
-9 | -0.6181 | 0.0075 | -0.0589 | -82.4133
-8.5 | -0.5635 | 0.00715 | -0.059 | -78.8112
-7 | -0.3989 | 0.0061 | -0.0593 | -65.3934
-6.5 | -0.3438 | 0.00579 | -0.0594 | -59.3782
-6 | -0.288 | 0.00557 | -0.0597 | -51.7056
-5.5 | -0.2321 | 0.00539 | -0.06 | -43.0612
-5 | -0.1762 | 0.00522 | -0.0603 | -33.7548
-4.5 | -0.1206 | 0.00508 | -0.0605 | -23.7402
-4 | -0.0659 | 0.00496 | -0.0606 | -13.2863
-3.5 | -0.0108 | 0.00496 | -0.0608 | -2.1774
-3 | 0.0446 | 0.00496 | -0.0611 | 8.9919
-2.5 | 0.0997 | 0.00493 | -0.0612 | 20.2231
-2 | 0.1549 | 0.00493 | -0.0615 | 31.4199
-1.5 | 0.2104 | 0.00493 | -0.0618 | 42.6775
-1 | 0.2657 | 0.00494 | -0.0621 | 53.7854
-0.5 | 0.3209 | 0.00496 | -0.0623 | 64.6976
0 | 0.3762 | 0.005 | -0.0626 | 75.24
0.5 | 0.4313 | 0.00505 | -0.0629 | 85.4059
1 | 0.4856 | 0.00514 | -0.0631 | 94.4747
1.5 | 0.5391 | 0.00523 | -0.0631 | 103.0784
2 | 0.5905 | 0.00535 | -0.0627 | 110.3738
2.5 | 0.6326 | 0.00433 | -0.0609 | 146.097
3 | 0.6834 | 0.00455 | -0.0605 | 150.1978
3.5 | 0.7325 | 0.00493 | -0.0597 | 148.5801
4 | 0.7827 | 0.00525 | -0.0591 | 149.0857
4.5 | 0.8315 | 0.00562 | -0.0583 | 147.9537
5 | 0.8776 | 0.00614 | -0.057 | 142.9316
5.5 | 0.9229 | 0.00666 | -0.0556 | 138.5736
6 | 0.9699 | 0.00705 | -0.0544 | 137.5745
6.5 | 1.0173 | 0.00739 | -0.0534 | 137.659
7 | 1.0638 | 0.00772 | -0.0523 | 137.7979
7.5 | 1.1073 | 0.00806 | -0.0505 | 137.3821
8 | 1.143 | 0.00845 | -0.047 | 135.2663
8.5 | 1.1799 | 0.00886 | -0.044 | 133.1716
9 | 1.2184 | 0.00929 | -0.0414 | 131.1518
9.5 | 1.256 | 0.00976 | -0.0388 | 128.6885
10 | 1.2931 | 0.01029 | -0.0362 | 125.6657
10.5 | 1.3294 | 0.01081 | -0.0335 | 122.9787
11 | 1.3635 | 0.01146 | -0.0306 | 118.9791
11.5 | 1.3982 | 0.01208 | -0.0279 | 115.745
12 | 1.4298 | 0.01275 | -0.0246 | 112.1412
12.5 | 1.4778 | 0.01368 | -0.0255 | 108.0263
13 | 1.5155 | 0.01455 | -0.0241 | 104.1581
13.5 | 1.547 | 0.01551 | -0.0215 | 99.7421
14 | 1.5752 | 0.01668 | -0.0187 | 94.4365
14.5 | 1.6071 | 0.01773 | -0.0167 | 90.643
15 | 1.6268 | 0.01953 | -0.0132 | 83.2975
15.5 | 1.6546 | 0.02098 | -0.0112 | 78.8656
16 | 1.671 | 0.02313 | -0.0078 | 72.2438
16.5 | 1.6973 | 0.02473 | -0.006 | 68.6332
18 | 1.7445 | 0.03226 | 0.0011 | 54.0763
18.5 | 1.7566 | 0.03519 | 0.0032 | 49.9176
19 | 1.7501 | 0.03974 | 0.0064 | 44.0388
19.5 | 1.7627 | 0.04231 | 0.0085 | 41.6615
20 | 1.767 | 0.0463 | 0.0099 | 38.1641

## 131. Re 16M Mach 0.10 (1)
BIGFOIL.COM POLAR EXPORT
NACA67-611 a=0.2
NACA67-611 a=0.2 |  |  |  | Cl Max: | 1.321 | at alpha= | 10 | deg
JavaFoil+Calcfoil stall+Eppler ext transition |  |  |  | L/D Max: | 173.91 | at alpha= | 3.5 | deg
Re: | 16000000 |  |  | Cd Min: | 0.00457 | at alpha= | 3.5 | deg
Mach: | 0.1 |  |  | Cl=0 at alpha= | -3.1695 | deg
|  |  |  | @ Cl=0.1, Cd= | 0.006337
|  |  |  | @ Cl=0.4, Cd= | 0.0062633
|  |  |  | @ Cl=0.6, Cd= | 0.0047132
alpha (deg) | Cl | Cd | Cm | Cl/Cd
-15.5 | -0.311 | 0.10842 | -0.017 | -2.865
-15 | -0.325 | 0.10304 | -0.017 | -3.153
-14.5 | -0.339 | 0.09789 | -0.018 | -3.462
-14 | -0.352 | 0.09478 | -0.018 | -3.718
-13.5 | -0.365 | 0.09026 | -0.018 | -4.048
-13 | -0.377 | 0.08498 | -0.018 | -4.439
-12.5 | -0.388 | 0.0796 | -0.019 | -4.875
-12 | -0.397 | 0.07658 | -0.019 | -5.181
-11.5 | -0.403 | 0.07239 | -0.019 | -5.573
-11 | -0.408 | 0.0689 | -0.02 | -5.916
-10.5 | -0.409 | 0.06388 | -0.02 | -6.405
-10 | -0.407 | 0.06137 | -0.02 | -6.629
-9.5 | -0.402 | 0.05636 | -0.022 | -7.127
-9 | -0.391 | 0.05354 | -0.022 | -7.313
-8.5 | -0.378 | 0.05017 | -0.022 | -7.529
-8 | -0.36 | 0.04675 | -0.023 | -7.694
-7.5 | -0.338 | 0.04284 | -0.025 | -7.893
-7 | -0.314 | 0.03765 | -0.029 | -8.344
-6.5 | -0.345 | 0.00675 | -0.046 | -51.127
-6 | -0.302 | 0.00667 | -0.047 | -45.31
-5.5 | -0.255 | 0.00657 | -0.048 | -38.842
-5 | -0.205 | 0.0065 | -0.049 | -31.527
-4.5 | -0.152 | 0.00644 | -0.049 | -23.556
-4 | -0.096 | 0.0064 | -0.05 | -14.981
-3.5 | -0.039 | 0.00637 | -0.051 | -6.048
-3 | 0.02 | 0.00634 | -0.052 | 3.142
-2.5 | 0.079 | 0.00633 | -0.053 | 12.517
-2 | 0.139 | 0.00635 | -0.054 | 21.883
-1.5 | 0.199 | 0.00639 | -0.054 | 31.184
-1 | 0.26 | 0.00648 | -0.055 | 40.08
-0.5 | 0.32 | 0.00618 | -0.056 | 51.785
0 | 0.38 | 0.00625 | -0.057 | 60.844
0.5 | 0.44 | 0.00629 | -0.058 | 69.983
1 | 0.5 | 0.0063 | -0.059 | 79.335
1.5 | 0.559 | 0.00488 | -0.059 | 114.532
2 | 0.618 | 0.00464 | -0.06 | 133.17
2.5 | 0.677 | 0.00472 | -0.061 | 143.352
3 | 0.736 | 0.00486 | -0.062 | 151.631
3.5 | 0.795 | 0.00457 | -0.063 | 173.91
4 | 0.853 | 0.00609 | -0.064 | 140.032
4.5 | 0.909 | 0.00659 | -0.065 | 138.043
5 | 0.965 | 0.00706 | -0.065 | 136.681
5.5 | 1.019 | 0.008 | -0.066 | 127.374
6 | 1.071 | 0.00837 | -0.067 | 128.057
6.5 | 1.121 | 0.00873 | -0.068 | 128.326
7 | 1.167 | 0.00916 | -0.069 | 127.358
7.5 | 1.209 | 0.00959 | -0.07 | 126.012
8 | 1.247 | 0.01002 | -0.071 | 124.402
8.5 | 1.28 | 0.01057 | -0.071 | 121.065
9 | 1.303 | 0.01112 | -0.072 | 117.113
9.5 | 1.316 | 0.01178 | -0.073 | 111.731
10 | 1.321 | 0.01237 | -0.074 | 106.842
10.5 | 1.317 | 0.01303 | -0.075 | 101.118
11 | 1.304 | 0.01392 | -0.075 | 93.695
11.5 | 1.283 | 0.0148 | -0.076 | 86.692
12 | 1.253 | 0.01574 | -0.077 | 79.619
12.5 | 1.216 | 0.01679 | -0.078 | 72.449
13 | 1.174 | 0.01775 | -0.079 | 66.131
13.5 | 1.126 | 0.01891 | -0.079 | 59.52
14 | 1.07 | 0.02145 | -0.08 | 49.875
14.5 | 1.017 | 0.02209 | -0.08 | 46.057
15 | 0.953 | 0.02668 | -0.08 | 35.724

## 132. Re 16M Mach 0.10 (2)
BIGFOIL.COM POLAR EXPORT
NACA67-611 a=0.2
NACA67-611 a=0.2 |  |  |  | Cl Max: | 1.7546 | at alpha= | 20 | deg
XFOIL ncrit=9 |  |  |  | L/D Max: | 151.366 | at alpha= | 3 | deg
Re: | 16000000 |  |  | Cd Min: | 0.05 | at alpha= | 20 | deg
Mach: | 0.1 |  |  | Cl=0 at alpha= | -3.403 | deg
|  |  |  | @ Cl=0.1, Cd= | 0.0049401
|  |  |  | @ Cl=0.4, Cd= | 0.0050294
|  |  |  | @ Cl=0.6, Cd= | 0.0046877
alpha (deg) | Cl | Cd | Cm | Cl/Cd
-15.5 | -1.2428 | 0.02196 | -0.0758 | -56.5938
-15 | -1.2112 | 0.01965 | -0.0728 | -61.6387
-14.5 | -1.1745 | 0.0177 | -0.0703 | -66.3559
-14 | -1.1347 | 0.01593 | -0.068 | -71.2304
-13.5 | -1.0897 | 0.01465 | -0.0664 | -74.3823
-13 | -1.0415 | 0.01365 | -0.0652 | -76.3004
-12.5 | -0.9934 | 0.01252 | -0.064 | -79.345
-12 | -0.943 | 0.01164 | -0.0631 | -81.0137
-11.5 | -0.8913 | 0.01089 | -0.0623 | -81.8457
-11 | -0.8418 | 0.00968 | -0.0613 | -86.9628
-10.5 | -0.7886 | 0.009 | -0.0609 | -87.6222
-10 | -0.7342 | 0.00848 | -0.0606 | -86.5802
-9.5 | -0.6794 | 0.00803 | -0.0604 | -84.6077
-9 | -0.6241 | 0.00764 | -0.0603 | -81.6885
-8.5 | -0.5687 | 0.00727 | -0.0602 | -78.2256
-8 | -0.513 | 0.0069 | -0.0602 | -74.3478
-7 | -0.4018 | 0.0062 | -0.0603 | -64.8065
-6.5 | -0.3464 | 0.00584 | -0.0603 | -59.3151
-6 | -0.2901 | 0.00559 | -0.0604 | -51.8962
-5.5 | -0.2337 | 0.00541 | -0.0607 | -43.1978
-4.5 | -0.1212 | 0.0051 | -0.0611 | -23.7647
-4 | -0.0662 | 0.00497 | -0.0611 | -13.3199
-3.5 | -0.0108 | 0.00497 | -0.0613 | -2.173
-2.5 | 0.1005 | 0.00494 | -0.0617 | 20.3441
-2 | 0.156 | 0.00493 | -0.0619 | 31.643
-1.5 | 0.2118 | 0.00494 | -0.0622 | 42.8745
-1 | 0.2674 | 0.00495 | -0.0624 | 54.0202
-0.5 | 0.3229 | 0.00496 | -0.0627 | 65.1008
0 | 0.3785 | 0.00501 | -0.063 | 75.5489
0.5 | 0.4338 | 0.00506 | -0.0633 | 85.7312
1 | 0.4884 | 0.00515 | -0.0634 | 94.835
1.5 | 0.5422 | 0.00523 | -0.0634 | 103.6711
2.5 | 0.636 | 0.00435 | -0.0612 | 146.2069
3 | 0.6872 | 0.00454 | -0.0607 | 151.3656
3.5 | 0.7363 | 0.00494 | -0.0599 | 149.0486
4.5 | 0.8354 | 0.00564 | -0.0584 | 148.1206
5 | 0.8815 | 0.00616 | -0.057 | 143.1006
5.5 | 0.9266 | 0.00669 | -0.0554 | 138.5052
6 | 0.9737 | 0.00708 | -0.0542 | 137.5282
6.5 | 1.021 | 0.00743 | -0.053 | 137.4159
7 | 1.0674 | 0.00776 | -0.0517 | 137.5515
7.5 | 1.1076 | 0.00809 | -0.049 | 136.9098
8 | 1.1439 | 0.0085 | -0.0456 | 134.5765
8.5 | 1.1819 | 0.00893 | -0.0427 | 132.3516
9 | 1.2206 | 0.00938 | -0.0401 | 130.1279
9.5 | 1.2584 | 0.00986 | -0.0374 | 127.6268
10 | 1.2955 | 0.01042 | -0.0346 | 124.3282
10.5 | 1.3323 | 0.01097 | -0.0319 | 121.4494
11 | 1.3668 | 0.01163 | -0.0289 | 117.5236
11.5 | 1.4008 | 0.01229 | -0.026 | 113.9788
12 | 1.4308 | 0.01301 | -0.0223 | 109.9769
12.5 | 1.4838 | 0.01397 | -0.024 | 106.2133
13 | 1.5211 | 0.0149 | -0.0224 | 102.0872
13.5 | 1.553 | 0.01594 | -0.0199 | 97.4279
14 | 1.5793 | 0.01733 | -0.0168 | 91.131
14.5 | 1.6133 | 0.01839 | -0.015 | 87.727
15.5 | 1.6574 | 0.02198 | -0.0088 | 75.4049
16 | 1.6726 | 0.02429 | -0.0054 | 68.8596
16.5 | 1.699 | 0.026 | -0.0035 | 65.3462
17 | 1.7194 | 0.02814 | -0.0012 | 61.1016
18 | 1.7406 | 0.03432 | 0.004 | 50.7168
18.5 | 1.7511 | 0.03768 | 0.006 | 46.4729
19 | 1.733 | 0.04302 | 0.0101 | 40.2836
19.5 | 1.752 | 0.04545 | 0.0114 | 38.5479
20 | 1.7546 | 0.05 | 0.0124 | 35.092

## 133. Re 16M Mach 0.25 (1)
BIGFOIL.COM POLAR EXPORT
NACA67-611 a=0.2
NACA67-611 a=0.2 |  |  |  | Cl Max: | 1.307 | at alpha= | 9 | deg
JavaFoil+Calcfoil stall+Eppler ext transition |  |  |  | L/D Max: | 143.647 | at alpha= | 2.5 | deg
Re: | 16000000 |  |  | Cd Min: | 0.00457 | at alpha= | 1.5 | deg
Mach: | 0.25 |  |  | Cl=0 at alpha= | -3.1695 | deg
|  |  |  | @ Cl=0.1, Cd= | 0.0063953
|  |  |  | @ Cl=0.4, Cd= | 0.0063103
|  |  |  | @ Cl=0.6, Cd= | 0.0046169
alpha (deg) | Cl | Cd | Cm | Cl/Cd
-13.5 | -0.06 | 0.09314 | -0.019 | -0.644
-13 | -0.057 | 0.08651 | -0.019 | -0.66
-12.5 | -0.128 | 0.08197 | -0.019 | -1.563
-12 | -0.18 | 0.07929 | -0.019 | -2.276
-11.5 | -0.221 | 0.07363 | -0.02 | -3.001
-11 | -0.255 | 0.07088 | -0.02 | -3.596
-10.5 | -0.283 | 0.06608 | -0.02 | -4.285
-10 | -0.306 | 0.0628 | -0.021 | -4.866
-9.5 | -0.322 | 0.05894 | -0.021 | -5.458
-9 | -0.331 | 0.05574 | -0.021 | -5.939
-8.5 | -0.333 | 0.05323 | -0.022 | -6.263
-8 | -0.329 | 0.04948 | -0.022 | -6.64
-7.5 | -0.317 | 0.046 | -0.023 | -6.888
-7 | -0.298 | 0.04299 | -0.024 | -6.941
-6.5 | -0.274 | 0.03949 | -0.026 | -6.942
-6 | -0.3 | 0.00676 | -0.048 | -44.408
-5.5 | -0.256 | 0.00669 | -0.049 | -38.332
-5 | -0.207 | 0.00658 | -0.05 | -31.524
-4.5 | -0.154 | 0.00654 | -0.051 | -23.573
-4 | -0.098 | 0.00655 | -0.052 | -14.953
-3.5 | -0.039 | 0.00642 | -0.052 | -6.14
-3 | 0.02 | 0.00642 | -0.053 | 3.181
-2.5 | 0.081 | 0.00638 | -0.054 | 12.728
-2 | 0.143 | 0.00643 | -0.055 | 22.204
-1.5 | 0.205 | 0.00644 | -0.056 | 31.774
-1 | 0.267 | 0.00619 | -0.057 | 43.051
-0.5 | 0.329 | 0.0063 | -0.058 | 52.212
0 | 0.391 | 0.0063 | -0.058 | 62.02
0.5 | 0.452 | 0.00637 | -0.059 | 70.963
1 | 0.513 | 0.00605 | -0.06 | 84.823
1.5 | 0.574 | 0.00457 | -0.061 | 125.531
2 | 0.635 | 0.00468 | -0.062 | 135.755
2.5 | 0.695 | 0.00484 | -0.063 | 143.647
3 | 0.756 | 0.00568 | -0.064 | 133.021
3.5 | 0.816 | 0.00589 | -0.065 | 138.47
4 | 0.875 | 0.00624 | -0.065 | 140.21
4.5 | 0.933 | 0.00682 | -0.066 | 136.843
5 | 0.99 | 0.00729 | -0.067 | 135.825
5.5 | 1.044 | 0.0083 | -0.068 | 125.757
6 | 1.098 | 0.00865 | -0.069 | 126.816
6.5 | 1.147 | 0.00912 | -0.07 | 125.797
7 | 1.192 | 0.00952 | -0.071 | 125.212
7.5 | 1.232 | 0.01002 | -0.071 | 122.986
8 | 1.266 | 0.01058 | -0.072 | 119.707
8.5 | 1.294 | 0.01126 | -0.073 | 114.916
9 | 1.307 | 0.01188 | -0.074 | 109.954
9.5 | 1.306 | 0.01251 | -0.075 | 104.391
10 | 1.292 | 0.01337 | -0.076 | 96.639
10.5 | 1.263 | 0.01421 | -0.077 | 88.925
11 | 1.219 | 0.01541 | -0.077 | 79.102
11.5 | 1.16 | 0.01657 | -0.078 | 69.99
12 | 1.087 | 0.01792 | -0.079 | 60.644
12.5 | 0.999 | 0.01996 | -0.079 | 50.065
13 | 0.905 | 0.02075 | -0.08 | 43.615
13.5 | 0.799 | 0.02286 | -0.081 | 34.946
14 | 0.674 | 0.03049 | -0.079 | 22.124

## 134. Re 16M Mach 0.25 (2)
BIGFOIL.COM POLAR EXPORT
NACA67-611 a=0.2
NACA67-611 a=0.2 |  |  |  | Cl Max: | 1.6937 | at alpha= | 17 | deg
XFOIL ncrit=9 |  |  |  | L/D Max: | 155.881 | at alpha= | 3 | deg
Re: | 16000000 |  |  | Cd Min: | 0.14139 | at alpha= | -15 | deg
Mach: | 0.25 |  |  | Cl=0 at alpha= | -3.4108 | deg
|  |  |  | @ Cl=0.1, Cd= | 0.0049717
|  |  |  | @ Cl=0.4, Cd= | 0.005048
|  |  |  | @ Cl=0.6, Cd= | 0.0053443
alpha (deg) | Cl | Cd | Cm | Cl/Cd
-15 | -0.3725 | 0.14139 | -0.0522 | -2.6346
-14.5 | -0.3526 | 0.13604 | -0.0557 | -2.5919
-14 | -0.3436 | 0.12779 | -0.0599 | -2.6888
-13.5 | -0.3291 | 0.12131 | -0.0636 | -2.7129
-13 | -0.3082 | 0.11644 | -0.0667 | -2.6469
-12.5 | -0.3025 | 0.10816 | -0.0708 | -2.7968
-12 | -0.3675 | 0.08735 | -0.0803 | -4.2072
-11.5 | -0.3628 | 0.08088 | -0.0837 | -4.4857
-11 | -0.5046 | 0.06015 | -0.0933 | -8.389
-10.5 | -0.5455 | 0.05175 | -0.09 | -10.5411
-10 | -0.7665 | 0.01211 | -0.073 | -63.2948
-9.5 | -0.7155 | 0.01006 | -0.0707 | -71.1233
-9 | -0.6583 | 0.00896 | -0.0692 | -73.471
-8.5 | -0.5991 | 0.00822 | -0.068 | -72.8832
-8 | -0.5393 | 0.00762 | -0.0672 | -70.7743
-7.5 | -0.4793 | 0.00715 | -0.0665 | -67.035
-7 | -0.4196 | 0.00674 | -0.0659 | -62.2552
-6.5 | -0.3608 | 0.00624 | -0.0654 | -57.8205
-6 | -0.3021 | 0.00581 | -0.0649 | -51.9966
-5.5 | -0.243 | 0.00555 | -0.0647 | -43.7838
-4 | -0.0675 | 0.00504 | -0.0643 | -13.3929
-3.5 | -0.0103 | 0.005 | -0.0641 | -2.06
-3 | 0.0474 | 0.00499 | -0.0641 | 9.499
-2.5 | 0.1049 | 0.00497 | -0.0642 | 21.1066
-2 | 0.162 | 0.00495 | -0.0642 | 32.7273
-1.5 | 0.2196 | 0.00497 | -0.0644 | 44.1851
-1 | 0.2767 | 0.00497 | -0.0646 | 55.674
-0.5 | 0.3339 | 0.00499 | -0.0648 | 66.9138
0 | 0.3909 | 0.00504 | -0.065 | 77.5595
0.5 | 0.4477 | 0.00509 | -0.0652 | 87.9568
1 | 0.504 | 0.00517 | -0.0653 | 97.4855
1.5 | 0.5594 | 0.00526 | -0.0652 | 106.3498
2 | 0.6124 | 0.00537 | -0.0647 | 114.041
2.5 | 0.6577 | 0.00473 | -0.0631 | 139.0486
3 | 0.7077 | 0.00454 | -0.062 | 155.8811
3.5 | 0.7567 | 0.00498 | -0.0608 | 151.9478
4 | 0.8071 | 0.00533 | -0.0597 | 151.4259
4.5 | 0.8561 | 0.00574 | -0.0584 | 149.1463
5 | 0.9016 | 0.00628 | -0.0563 | 143.5669
5.5 | 0.9454 | 0.00687 | -0.0539 | 137.6128
6 | 0.9918 | 0.00726 | -0.052 | 136.6116
6.5 | 1.0321 | 0.00761 | -0.0486 | 135.6242
7 | 1.0724 | 0.00797 | -0.0453 | 134.5546
7.5 | 1.1132 | 0.0084 | -0.0423 | 132.5238
8 | 1.1533 | 0.00888 | -0.0392 | 129.8761
8.5 | 1.1943 | 0.00937 | -0.0363 | 127.46
9 | 1.2336 | 0.00993 | -0.0331 | 124.2296
9.5 | 1.2724 | 0.01054 | -0.0299 | 120.7211
10 | 1.3111 | 0.01117 | -0.0268 | 117.3769
10.5 | 1.3478 | 0.01192 | -0.0234 | 113.0705
11 | 1.3823 | 0.01272 | -0.0196 | 108.6714
11.5 | 1.4137 | 0.01361 | -0.0155 | 103.8722
12 | 1.4676 | 0.01466 | -0.0163 | 100.1091
12.5 | 1.5292 | 0.01605 | -0.019 | 95.2773
13.5 | 1.5811 | 0.01879 | -0.01 | 84.1458
14 | 1.6018 | 0.02087 | -0.0057 | 76.7513
14.5 | 1.6292 | 0.02268 | -0.0025 | 71.8342
15 | 1.6435 | 0.02544 | 0.0017 | 64.603
15.5 | 1.6593 | 0.02828 | 0.0054 | 58.674
16 | 1.6525 | 0.03302 | 0.01 | 50.0454
16.5 | 1.6812 | 0.03531 | 0.0117 | 47.6126
17 | 1.6937 | 0.03907 | 0.014 | 43.3504
17.5 | 1.6681 | 0.04613 | 0.0173 | 36.1608
18 | 1.6577 | 0.05173 | 0.02 | 32.0452
18.5 | 1.6407 | 0.0584 | 0.0218 | 28.0942
19 | 1.5762 | 0.07218 | 0.0195 | 21.8371
19.5 | 1.6027 | 0.07593 | 0.0184 | 21.1076
20 | 1.5766 | 0.0868 | 0.0143 | 18.1636

## 135. Re 16M Mach 0.50 (1)
BIGFOIL.COM POLAR EXPORT
NACA67-611 a=0.2
NACA67-611 a=0.2 |  |  |  | Cl Max: | 1.275 | at alpha= | 7 | deg
JavaFoil+Calcfoil stall+Eppler ext transition |  |  |  | L/D Max: | 138.055 | at alpha= | 3.5 | deg
Re: | 16000000 |  |  | Cd Min: | 0.00565 | at alpha= | 1.5 | deg
Mach: | 0.5 |  |  | Cl=0 at alpha= | -3.1719 | deg
|  |  |  | @ Cl=0.1, Cd= | 0.0065136
|  |  |  | @ Cl=0.4, Cd= | 0.0063165
|  |  |  | @ Cl=0.6, Cd= | 0.0064415
alpha (deg) | Cl | Cd | Cm | Cl/Cd
-20 | -0.919 | 0.16377 | -0.02 | -5.613
-19.5 | -0.894 | 0.14497 | -0.02 | -6.166
-19 | -0.867 | 0.13879 | -0.02 | -6.247
-18.5 | -0.84 | 0.13124 | -0.021 | -6.403
-18 | -0.813 | 0.12957 | -0.021 | -6.273
-17.5 | -0.786 | 0.12255 | -0.021 | -6.41
-17 | -0.758 | 0.11736 | -0.021 | -6.46
-16.5 | -0.733 | 0.10786 | -0.022 | -6.795
-16 | -0.706 | 0.10178 | -0.023 | -6.938
-15.5 | -0.68 | 0.09556 | -0.023 | -7.116
-15 | -0.654 | 0.08864 | -0.024 | -7.383
-14.5 | -0.633 | 0.07733 | -0.027 | -8.186
-14 | -0.594 | 0.09641 | -0.022 | -6.158
-13.5 | -0.567 | 0.08775 | -0.023 | -6.46
-13 | -0.541 | 0.08023 | -0.024 | -6.737
-12.5 | -0.513 | 0.07576 | -0.024 | -6.777
-12 | -0.487 | 0.0705 | -0.025 | -6.904
-11.5 | -0.463 | 0.0621 | -0.028 | -7.448
-11 | -0.435 | 0.0593 | -0.028 | -7.329
-10.5 | -0.409 | 0.0536 | -0.03 | -7.633
-10 | -0.374 | 0.06685 | -0.023 | -5.598
-9.5 | -0.347 | 0.05926 | -0.024 | -5.859
-9 | -0.32 | 0.05438 | -0.026 | -5.888
-8.5 | -0.293 | 0.04988 | -0.027 | -5.878
-8 | -0.267 | 0.04569 | -0.029 | -5.835
-7.5 | -0.241 | 0.04111 | -0.031 | -5.85
-7 | -0.21 | 0.04704 | -0.025 | -4.459
-6.5 | -0.182 | 0.04464 | -0.025 | -4.084
-6 | -0.155 | 0.04039 | -0.027 | -3.842
-5.5 | -0.128 | 0.03741 | -0.029 | -3.422
-5 | -0.1 | 0.03755 | -0.027 | -2.669
-4.5 | -0.121 | 0.03455 | -0.029 | -3.498
-4 | -0.084 | 0.02819 | -0.038 | -2.987
-3.5 | -0.042 | 0.00684 | -0.059 | -6.185
-3 | 0.022 | 0.00682 | -0.06 | 3.266
-2.5 | 0.089 | 0.00652 | -0.061 | 13.729
-2 | 0.158 | 0.00648 | -0.061 | 24.391
-1.5 | 0.228 | 0.00621 | -0.062 | 36.629
-1 | 0.297 | 0.00617 | -0.063 | 48.195
-0.5 | 0.367 | 0.00587 | -0.064 | 62.59
0 | 0.435 | 0.00679 | -0.065 | 64.142
0.5 | 0.503 | 0.00691 | -0.066 | 72.872
1 | 0.571 | 0.00703 | -0.067 | 81.217
1.5 | 0.639 | 0.00565 | -0.068 | 113.117
2 | 0.706 | 0.00585 | -0.069 | 120.702
2.5 | 0.773 | 0.00603 | -0.07 | 128.343
3 | 0.84 | 0.00631 | -0.071 | 133.067
3.5 | 0.906 | 0.00657 | -0.072 | 138.055
4 | 0.972 | 0.00712 | -0.073 | 136.517
4.5 | 1.035 | 0.00777 | -0.074 | 133.291
5 | 1.095 | 0.009 | -0.075 | 121.742
5.5 | 1.153 | 0.00964 | -0.076 | 119.61
6 | 1.206 | 0.01024 | -0.077 | 117.75
6.5 | 1.248 | 0.01098 | -0.078 | 113.72
7 | 1.275 | 0.01181 | -0.078 | 107.937
7.5 | 1.275 | 0.01279 | -0.079 | 99.638
8 | 1.221 | 0.01399 | -0.08 | 87.252
8.5 | 0.766 | 0.01552 | -0.081 | 49.323
9 | 0.794 | 0.01756 | -0.082 | 45.233
9.5 | 0.827 | 0.01756 | -0.083 | 47.073
10 | 0.851 | 0.02042 | -0.083 | 41.684
10.5 | 0.887 | 0.0195 | -0.085 | 45.486
11 | 0.911 | 0.0227 | -0.085 | 40.12
11.5 | 0.79 | 0.07936 | -0.049 | 9.956
12 | 0.975 | 0.02322 | -0.087 | 41.975

## 136. Re 16M Mach 0.50 (2)
BIGFOIL.COM POLAR EXPORT
NACA67-611 a=0.2
NACA67-611 a=0.2 |  |  |  | Cl Max: | 1.3876 | at alpha= | 10.5 | deg
XFOIL ncrit=9 |  |  |  | L/D Max: | 163.458 | at alpha= | 3 | deg
Re: | 16000000 |  |  | Cd Min: | 0.12798 | at alpha= | 15.5 | deg
Mach: | 0.5 |  |  | Cl=0 at alpha= | -99 | deg
|  |  |  | @ Cl=0.1, Cd= | 0.00519
|  |  |  | @ Cl=0.4, Cd= | 0.00519
|  |  |  | @ Cl=0.6, Cd= | 0.0054146
alpha (deg) | Cl | Cd | Cm | Cl/Cd
0 | 0.4451 | 0.00519 | -0.0735 | 85.7611
0.5 | 0.5074 | 0.00528 | -0.0731 | 96.0985
1 | 0.5697 | 0.00537 | -0.0727 | 106.0894
1.5 | 0.6309 | 0.00546 | -0.0721 | 115.5495
2 | 0.6906 | 0.00551 | -0.0711 | 125.3358
2.5 | 0.7455 | 0.00566 | -0.0692 | 131.7138
3 | 0.7846 | 0.0048 | -0.0645 | 163.4583
3.5 | 0.8346 | 0.00519 | -0.0614 | 160.8092
4 | 0.8726 | 0.00555 | -0.0556 | 157.2252
5 | 0.9448 | 0.00687 | -0.0436 | 137.5255
5.5 | 0.9809 | 0.00771 | -0.0378 | 127.2244
6 | 1.0199 | 0.00854 | -0.0325 | 119.4262
6.5 | 1.0671 | 0.00919 | -0.0285 | 116.1153
7 | 1.1166 | 0.0098 | -0.0248 | 113.9388
7.5 | 1.1641 | 0.01054 | -0.0205 | 110.4459
8 | 1.2081 | 0.01146 | -0.0157 | 105.4188
8.5 | 1.2564 | 0.0123 | -0.0113 | 102.1463
9 | 1.2993 | 0.01342 | -0.006 | 96.8182
9.5 | 1.3421 | 0.0146 | -0.0004 | 91.9247
10 | 1.3779 | 0.01618 | 0.0062 | 85.1607
10.5 | 1.3876 | 0.01902 | 0.0156 | 72.9548
11 | 1.3828 | 0.02666 | 0.0186 | 51.868
11.5 | 1.3661 | 0.03524 | 0.0206 | 38.7656
12.5 | 1.2784 | 0.05261 | 0.0299 | 24.2996
13 | 1.2405 | 0.06241 | 0.0303 | 19.8766
13.5 | 1.1933 | 0.0735 | 0.0293 | 16.2354
14 | 1.1584 | 0.0858 | 0.0244 | 13.5012
14.5 | 1.1265 | 0.09921 | 0.0172 | 11.3547
15 | 1.0943 | 0.11391 | 0.0082 | 9.6067
15.5 | 1.0723 | 0.12798 | -0.0006 | 8.3787

## 137. Re 18M Mach 0.00 (1)
BIGFOIL.COM POLAR EXPORT
NACA67-611 a=0.2
NACA67-611 a=0.2 |  |  |  | Cl Max: | 1.325 | at alpha= | 10 | deg
JavaFoil+Calcfoil stall+Eppler ext transition |  |  |  | L/D Max: | 160.118 | at alpha= | 3.5 | deg
Re: | 18000000 |  |  | Cd Min: | 0.00467 | at alpha= | 2.5 | deg
Mach: | 0 |  |  | Cl=0 at alpha= | -3.1724 | deg
|  |  |  | @ Cl=0.1, Cd= | 0.0062842
|  |  |  | @ Cl=0.4, Cd= | 0.0062173
|  |  |  | @ Cl=0.6, Cd= | 0.0052175
alpha (deg) | Cl | Cd | Cm | Cl/Cd
-16 | -0.339 | 0.11417 | -0.017 | -2.967
-15.5 | -0.351 | 0.10707 | -0.017 | -3.28
-15 | -0.363 | 0.10191 | -0.018 | -3.565
-14.5 | -0.375 | 0.09697 | -0.018 | -3.869
-14 | -0.386 | 0.0934 | -0.018 | -4.133
-13.5 | -0.396 | 0.08908 | -0.018 | -4.449
-13 | -0.406 | 0.08498 | -0.018 | -4.772
-12.5 | -0.413 | 0.07924 | -0.019 | -5.217
-12 | -0.419 | 0.07504 | -0.019 | -5.59
-11.5 | -0.423 | 0.07239 | -0.019 | -5.844
-11 | -0.424 | 0.06794 | -0.02 | -6.247
-10.5 | -0.423 | 0.06301 | -0.02 | -6.717
-10 | -0.418 | 0.06053 | -0.021 | -6.912
-9.5 | -0.411 | 0.05534 | -0.022 | -7.426
-9 | -0.399 | 0.05238 | -0.022 | -7.616
-8.5 | -0.383 | 0.04909 | -0.023 | -7.809
-8 | -0.364 | 0.04555 | -0.024 | -7.993
-7.5 | -0.341 | 0.04176 | -0.026 | -8.174
-7 | -0.319 | 0.0341 | -0.031 | -9.363
-6.5 | -0.345 | 0.00669 | -0.046 | -51.613
-6 | -0.302 | 0.00656 | -0.047 | -46.028
-5.5 | -0.255 | 0.00654 | -0.048 | -38.966
-5 | -0.204 | 0.00646 | -0.048 | -31.654
-4.5 | -0.151 | 0.00639 | -0.049 | -23.646
-4 | -0.096 | 0.00635 | -0.05 | -15.048
-3.5 | -0.038 | 0.00632 | -0.051 | -6.074
-3 | 0.02 | 0.00628 | -0.052 | 3.157
-2.5 | 0.079 | 0.00627 | -0.052 | 12.563
-2 | 0.138 | 0.00631 | -0.053 | 21.939
-1.5 | 0.198 | 0.00636 | -0.054 | 31.169
-1 | 0.258 | 0.00638 | -0.055 | 40.466
-0.5 | 0.319 | 0.00616 | -0.056 | 51.731
0 | 0.378 | 0.00621 | -0.057 | 60.949
0.5 | 0.438 | 0.00623 | -0.057 | 70.319
1 | 0.497 | 0.00622 | -0.058 | 79.902
1.5 | 0.556 | 0.00609 | -0.059 | 91.317
2 | 0.615 | 0.00492 | -0.06 | 125.132
2.5 | 0.674 | 0.00467 | -0.061 | 144.4
3 | 0.733 | 0.00483 | -0.062 | 151.772
3.5 | 0.791 | 0.00494 | -0.063 | 160.118
4 | 0.849 | 0.00611 | -0.063 | 138.899
4.5 | 0.905 | 0.00656 | -0.064 | 138.037
5 | 0.961 | 0.00695 | -0.065 | 138.211
5.5 | 1.015 | 0.00781 | -0.066 | 129.95
6 | 1.067 | 0.00813 | -0.067 | 131.316
6.5 | 1.116 | 0.00853 | -0.068 | 130.828
7 | 1.162 | 0.00894 | -0.069 | 129.983
7.5 | 1.205 | 0.00939 | -0.069 | 128.314
8 | 1.244 | 0.00975 | -0.07 | 127.531
8.5 | 1.278 | 0.01026 | -0.071 | 124.546
9 | 1.301 | 0.01078 | -0.072 | 120.685
9.5 | 1.317 | 0.01141 | -0.073 | 115.409
10 | 1.325 | 0.01196 | -0.074 | 110.76
10.5 | 1.324 | 0.01258 | -0.074 | 105.197
11 | 1.315 | 0.01343 | -0.075 | 97.909
11.5 | 1.298 | 0.01424 | -0.076 | 91.1
12 | 1.273 | 0.01511 | -0.077 | 84.25
12.5 | 1.242 | 0.01582 | -0.078 | 78.54
13 | 1.205 | 0.01695 | -0.078 | 71.107
13.5 | 1.162 | 0.01846 | -0.079 | 62.947
14 | 1.117 | 0.01936 | -0.08 | 57.707
14.5 | 1.068 | 0.02088 | -0.08 | 51.14
15 | 1.012 | 0.02416 | -0.08 | 41.876

## 138. Re 18M Mach 0.00 (2)
BIGFOIL.COM POLAR EXPORT
NACA67-611 a=0.2
NACA67-611 a=0.2 |  |  |  | Cl Max: | 1.7974 | at alpha= | 20 | deg
XFOIL ncrit=9 |  |  |  | L/D Max: | 149.328 | at alpha= | 3.5 | deg
Re: | 18000000 |  |  | Cd Min: | 0.04505 | at alpha= | 20 | deg
Mach: | 0 |  |  | Cl=0 at alpha= | -3.388 | deg
|  |  |  | @ Cl=0.1, Cd= | 0.0049291
|  |  |  | @ Cl=0.4, Cd= | 0.0049978
|  |  |  | @ Cl=0.6, Cd= | 0.0053363
alpha (deg) | Cl | Cd | Cm | Cl/Cd
-18.5 | -1.3957 | 0.02972 | -0.0899 | -46.9616
-18 | -1.4172 | 0.0258 | -0.0806 | -54.9302
-17.5 | -1.4011 | 0.02324 | -0.0763 | -60.2883
-17 | -1.3745 | 0.02125 | -0.073 | -64.6824
-16.5 | -1.3438 | 0.01941 | -0.0702 | -69.2324
-16 | -1.307 | 0.01797 | -0.068 | -72.7323
-15.5 | -1.2672 | 0.01666 | -0.0662 | -76.0624
-15 | -1.2242 | 0.01559 | -0.0647 | -78.5247
-14.5 | -1.1798 | 0.01457 | -0.0634 | -80.9746
-14 | -1.1342 | 0.01357 | -0.0623 | -83.5814
-13.5 | -1.0865 | 0.01273 | -0.0614 | -85.3496
-13 | -1.0375 | 0.01197 | -0.0607 | -86.675
-12.5 | -0.9879 | 0.01121 | -0.0601 | -88.1267
-12 | -0.9371 | 0.01055 | -0.0596 | -88.8246
-11.5 | -0.8854 | 0.00998 | -0.0593 | -88.7174
-11 | -0.8356 | 0.00896 | -0.0587 | -93.2589
-10.5 | -0.7825 | 0.00846 | -0.0585 | -92.4941
-10 | -0.7288 | 0.00803 | -0.0585 | -90.7597
-9.5 | -0.6747 | 0.00764 | -0.0585 | -88.3115
-9 | -0.6201 | 0.0073 | -0.0585 | -84.9452
-8.5 | -0.5653 | 0.00695 | -0.0586 | -81.3381
-8 | -0.5102 | 0.00662 | -0.0588 | -77.0695
-7.5 | -0.455 | 0.00633 | -0.0589 | -71.8799
-7 | -0.4 | 0.00601 | -0.059 | -66.5557
-6.5 | -0.3451 | 0.00566 | -0.0591 | -60.9717
-6 | -0.2894 | 0.00546 | -0.0594 | -53.0037
-5.5 | -0.2334 | 0.00528 | -0.0597 | -44.2045
-5 | -0.1777 | 0.00514 | -0.06 | -34.572
-4 | -0.0677 | 0.00496 | -0.0603 | -13.6492
-3.5 | -0.0124 | 0.00495 | -0.0605 | -2.5051
-2.5 | 0.0983 | 0.00493 | -0.061 | 19.9391
-2 | 0.1537 | 0.0049 | -0.0613 | 31.3673
-1.5 | 0.2093 | 0.00492 | -0.0616 | 42.5407
-1 | 0.2648 | 0.00491 | -0.0619 | 53.9308
-0.5 | 0.3201 | 0.00493 | -0.0622 | 64.929
0 | 0.3755 | 0.00498 | -0.0625 | 75.4016
0.5 | 0.4306 | 0.00502 | -0.0628 | 85.7769
1 | 0.4849 | 0.00512 | -0.063 | 94.707
1.5 | 0.5384 | 0.00523 | -0.063 | 102.9446
2.5 | 0.6427 | 0.00541 | -0.0626 | 118.7985
3 | 0.6828 | 0.00459 | -0.0604 | 148.7582
3.5 | 0.7332 | 0.00491 | -0.0599 | 149.3279
4 | 0.7824 | 0.00527 | -0.0591 | 148.463
4.5 | 0.832 | 0.00562 | -0.0585 | 148.0427
5 | 0.8788 | 0.00609 | -0.0573 | 144.3021
5.5 | 0.9244 | 0.00661 | -0.0559 | 139.8487
6 | 0.9724 | 0.00697 | -0.055 | 139.5122
6.5 | 1.0204 | 0.00729 | -0.054 | 139.9726
7 | 1.0676 | 0.00761 | -0.053 | 140.2891
7.5 | 1.1132 | 0.00794 | -0.0517 | 140.2015
8 | 1.1498 | 0.0083 | -0.0484 | 138.5301
8.5 | 1.1865 | 0.0087 | -0.0453 | 136.3793
9 | 1.224 | 0.00914 | -0.0425 | 133.9168
9.5 | 1.2619 | 0.00959 | -0.0399 | 131.585
10 | 1.2989 | 0.01009 | -0.0372 | 128.7314
10.5 | 1.3352 | 0.01063 | -0.0345 | 125.6068
11 | 1.3704 | 0.01123 | -0.0318 | 122.0303
11.5 | 1.4051 | 0.01184 | -0.0291 | 118.674
12 | 1.4369 | 0.01254 | -0.0259 | 114.5853
13 | 1.524 | 0.0142 | -0.0255 | 107.3239
13.5 | 1.5571 | 0.01514 | -0.0232 | 102.8468
14 | 1.586 | 0.01641 | -0.0206 | 96.6484
14.5 | 1.6205 | 0.01736 | -0.019 | 93.3468
16 | 1.6879 | 0.02246 | -0.0104 | 75.1514
16.5 | 1.7134 | 0.02406 | -0.0083 | 71.2136
17 | 1.7354 | 0.026 | -0.0062 | 66.7462
18 | 1.7646 | 0.03116 | -0.0012 | 56.6303
18.5 | 1.7773 | 0.03409 | 0.0008 | 52.1355
19 | 1.7777 | 0.03822 | 0.0033 | 46.5123
19.5 | 1.7941 | 0.04108 | 0.0044 | 43.6733
20 | 1.7974 | 0.04505 | 0.0061 | 39.8979

## 139. Re 18M Mach 0.10 (1)
BIGFOIL.COM POLAR EXPORT
NACA67-611 a=0.2
NACA67-611 a=0.2 |  |  |  | Cl Max: | 1.322 | at alpha= | 10 | deg
JavaFoil+Calcfoil stall+Eppler ext transition |  |  |  | L/D Max: | 159.748 | at alpha= | 3.5 | deg
Re: | 18000000 |  |  | Cd Min: | 0.00457 | at alpha= | 2 | deg
Mach: | 0.1 |  |  | Cl=0 at alpha= | -3.1695 | deg
|  |  |  | @ Cl=0.1, Cd= | 0.00631
|  |  |  | @ Cl=0.4, Cd= | 0.0061933
|  |  |  | @ Cl=0.6, Cd= | 0.0050246
alpha (deg) | Cl | Cd | Cm | Cl/Cd
-15.5 | -0.311 | 0.10832 | -0.017 | -2.868
-15 | -0.325 | 0.10292 | -0.018 | -3.157
-14.5 | -0.339 | 0.09776 | -0.018 | -3.468
-14 | -0.352 | 0.0948 | -0.018 | -3.718
-13.5 | -0.365 | 0.08919 | -0.018 | -4.097
-13 | -0.377 | 0.08493 | -0.018 | -4.443
-12.5 | -0.388 | 0.07994 | -0.019 | -4.853
-12 | -0.397 | 0.07564 | -0.019 | -5.247
-11.5 | -0.403 | 0.07229 | -0.019 | -5.582
-11 | -0.408 | 0.06813 | -0.02 | -5.984
-10.5 | -0.409 | 0.06363 | -0.02 | -6.433
-10 | -0.407 | 0.06081 | -0.02 | -6.691
-9.5 | -0.401 | 0.05683 | -0.021 | -7.063
-9 | -0.392 | 0.05298 | -0.022 | -7.396
-8.5 | -0.378 | 0.04945 | -0.023 | -7.647
-8 | -0.36 | 0.04603 | -0.024 | -7.827
-7.5 | -0.339 | 0.04239 | -0.026 | -7.988
-7 | -0.315 | 0.03675 | -0.029 | -8.577
-6.5 | -0.345 | 0.0067 | -0.046 | -51.501
-6 | -0.302 | 0.0066 | -0.047 | -45.795
-5.5 | -0.255 | 0.00656 | -0.048 | -38.915
-5 | -0.205 | 0.00647 | -0.049 | -31.66
-4.5 | -0.152 | 0.00647 | -0.049 | -23.434
-4 | -0.096 | 0.00636 | -0.05 | -15.071
-3.5 | -0.039 | 0.00632 | -0.051 | -6.101
-3 | 0.02 | 0.0063 | -0.052 | 3.164
-2.5 | 0.079 | 0.00631 | -0.053 | 12.543
-2 | 0.139 | 0.00631 | -0.054 | 22.034
-1.5 | 0.199 | 0.00634 | -0.054 | 31.425
-1 | 0.26 | 0.00642 | -0.055 | 40.458
-0.5 | 0.32 | 0.00615 | -0.056 | 52.055
0 | 0.38 | 0.00618 | -0.057 | 61.496
0.5 | 0.44 | 0.00622 | -0.058 | 70.688
1 | 0.5 | 0.00628 | -0.059 | 79.557
1.5 | 0.559 | 0.00606 | -0.059 | 92.21
2 | 0.618 | 0.00457 | -0.06 | 135.369
2.5 | 0.677 | 0.00469 | -0.061 | 144.345
3 | 0.736 | 0.00481 | -0.062 | 153.042
3.5 | 0.795 | 0.00498 | -0.063 | 159.748
4 | 0.853 | 0.00614 | -0.064 | 138.931
4.5 | 0.91 | 0.0066 | -0.065 | 137.798
5 | 0.966 | 0.00698 | -0.065 | 138.36
5.5 | 1.019 | 0.00788 | -0.066 | 129.4
6 | 1.072 | 0.00819 | -0.067 | 130.838
6.5 | 1.121 | 0.00858 | -0.068 | 130.702
7 | 1.167 | 0.00901 | -0.069 | 129.563
7.5 | 1.209 | 0.00946 | -0.07 | 127.822
8 | 1.247 | 0.00984 | -0.071 | 126.771
8.5 | 1.281 | 0.0104 | -0.071 | 123.111
9 | 1.303 | 0.0109 | -0.072 | 119.539
9.5 | 1.317 | 0.01154 | -0.073 | 114.058
10 | 1.322 | 0.01211 | -0.074 | 109.164
10.5 | 1.318 | 0.01282 | -0.075 | 102.831
11 | 1.305 | 0.01364 | -0.076 | 95.648
11.5 | 1.283 | 0.01453 | -0.076 | 88.297
12 | 1.254 | 0.01549 | -0.077 | 80.967
12.5 | 1.217 | 0.01642 | -0.078 | 74.112
13 | 1.174 | 0.01733 | -0.079 | 67.766
13.5 | 1.126 | 0.01852 | -0.079 | 60.803
14 | 1.071 | 0.02086 | -0.08 | 51.333
14.5 | 1.018 | 0.02167 | -0.08 | 46.985
15 | 0.955 | 0.02572 | -0.08 | 37.118

## 140. Re 18M Mach 0.10 (2)
BIGFOIL.COM POLAR EXPORT
NACA67-611 a=0.2
NACA67-611 a=0.2 |  |  |  | Cl Max: | 1.7838 | at alpha= | 19.5 | deg
XFOIL ncrit=9 |  |  |  | L/D Max: | 149.797 | at alpha= | 3.5 | deg
Re: | 18000000 |  |  | Cd Min: | 0.04853 | at alpha= | 20 | deg
Mach: | 0.1 |  |  | Cl=0 at alpha= | -3.3889 | deg
|  |  |  | @ Cl=0.1, Cd= | 0.0049297
|  |  |  | @ Cl=0.4, Cd= | 0.0050001
|  |  |  | @ Cl=0.6, Cd= | 0.0053676
alpha (deg) | Cl | Cd | Cm | Cl/Cd
-16 | -1.2864 | 0.02285 | -0.0776 | -56.2976
-15.5 | -1.2614 | 0.02002 | -0.0739 | -63.007
-15 | -1.2249 | 0.01818 | -0.0713 | -67.3762
-14.5 | -1.1849 | 0.01657 | -0.069 | -71.5088
-14 | -1.1423 | 0.01508 | -0.0671 | -75.7493
-13.5 | -1.0959 | 0.01392 | -0.0656 | -78.7284
-13 | -1.0471 | 0.01297 | -0.0644 | -80.7325
-12.5 | -0.9979 | 0.01198 | -0.0633 | -83.2972
-12 | -0.9469 | 0.01117 | -0.0625 | -84.7717
-11 | -0.8438 | 0.00947 | -0.061 | -89.1024
-10.5 | -0.7907 | 0.00876 | -0.0605 | -90.2626
-10 | -0.7364 | 0.00824 | -0.0602 | -89.3689
-9.5 | -0.6815 | 0.0078 | -0.06 | -87.3718
-9 | -0.6262 | 0.00743 | -0.0599 | -84.2799
-8.5 | -0.5705 | 0.00706 | -0.0599 | -80.8074
-8 | -0.5148 | 0.00671 | -0.0599 | -76.7213
-7.5 | -0.4589 | 0.00641 | -0.06 | -71.5913
-6.5 | -0.3476 | 0.00572 | -0.06 | -60.7692
-6 | -0.2916 | 0.00549 | -0.0601 | -53.1148
-5.5 | -0.2351 | 0.0053 | -0.0604 | -44.3585
-5 | -0.1789 | 0.00515 | -0.0606 | -34.7379
-4 | -0.0679 | 0.00497 | -0.0608 | -13.662
-3.5 | -0.0124 | 0.00495 | -0.061 | -2.5051
-3 | 0.0434 | 0.00496 | -0.0612 | 8.75
-2.5 | 0.0991 | 0.00493 | -0.0614 | 20.1014
-2 | 0.1548 | 0.00491 | -0.0617 | 31.5275
-1.5 | 0.2107 | 0.00492 | -0.062 | 42.8252
-1 | 0.2664 | 0.00492 | -0.0623 | 54.1463
-0.5 | 0.3221 | 0.00494 | -0.0626 | 65.2024
0 | 0.3777 | 0.00498 | -0.0629 | 75.8434
0.5 | 0.4331 | 0.00503 | -0.0632 | 86.1034
1 | 0.4878 | 0.00512 | -0.0633 | 95.2734
1.5 | 0.5415 | 0.00523 | -0.0633 | 103.5373
2 | 0.5933 | 0.00536 | -0.063 | 110.6903
2.5 | 0.6462 | 0.00542 | -0.0628 | 119.2251
3 | 0.6866 | 0.00459 | -0.0606 | 149.5861
3.5 | 0.737 | 0.00492 | -0.06 | 149.7967
4 | 0.7863 | 0.00528 | -0.0592 | 148.9205
4.5 | 0.8359 | 0.00564 | -0.0585 | 148.2092
5 | 0.8828 | 0.00611 | -0.0572 | 144.4845
5.5 | 0.9283 | 0.00664 | -0.0557 | 139.8042
6 | 0.9763 | 0.007 | -0.0547 | 139.4714
6.5 | 1.0242 | 0.00732 | -0.0537 | 139.918
7 | 1.0713 | 0.00765 | -0.0525 | 140.0392
7.5 | 1.1149 | 0.00796 | -0.0506 | 140.0628
8 | 1.1502 | 0.00836 | -0.0469 | 137.5837
8.5 | 1.188 | 0.00876 | -0.0439 | 135.6164
9 | 1.226 | 0.00922 | -0.0411 | 132.9718
9.5 | 1.264 | 0.0097 | -0.0384 | 130.3093
10 | 1.302 | 0.01021 | -0.0358 | 127.522
10.5 | 1.3382 | 0.01078 | -0.033 | 124.1373
11 | 1.3737 | 0.0114 | -0.0301 | 120.5
11.5 | 1.4072 | 0.01207 | -0.0271 | 116.5866
12 | 1.4393 | 0.0128 | -0.0238 | 112.4453
13 | 1.53 | 0.01458 | -0.0239 | 104.9383
13.5 | 1.5648 | 0.01557 | -0.0218 | 100.501
14 | 1.5905 | 0.01704 | -0.0187 | 93.3392
14.5 | 1.6258 | 0.018 | -0.017 | 90.3222
16 | 1.6897 | 0.02352 | -0.0077 | 71.841
16.5 | 1.7158 | 0.0252 | -0.0056 | 68.0873
17 | 1.7363 | 0.02733 | -0.0033 | 63.5309
17.5 | 1.7474 | 0.03027 | -0.0004 | 57.7271
18 | 1.7615 | 0.03314 | 0.0018 | 53.1533
18.5 | 1.7726 | 0.03641 | 0.0039 | 48.6844
19 | 1.7663 | 0.04133 | 0.0065 | 42.7365
19.5 | 1.7838 | 0.04423 | 0.0074 | 40.3301
20 | 1.7819 | 0.04853 | 0.0097 | 36.7175

## 141. Re 18M Mach 0.25 (1)
BIGFOIL.COM POLAR EXPORT
NACA67-611 a=0.2
NACA67-611 a=0.2 |  |  |  | Cl Max: | 1.307 | at alpha= | 9 | deg
JavaFoil+Calcfoil stall+Eppler ext transition |  |  |  | L/D Max: | 169.026 | at alpha= | 3 | deg
Re: | 18000000 |  |  | Cd Min: | 0.00447 | at alpha= | 3 | deg
Mach: | 0.25 |  |  | Cl=0 at alpha= | -3.1695 | deg
|  |  |  | @ Cl=0.1, Cd= | 0.0063453
|  |  |  | @ Cl=0.4, Cd= | 0.0062489
|  |  |  | @ Cl=0.6, Cd= | 0.0052971
alpha (deg) | Cl | Cd | Cm | Cl/Cd
-13.5 | -0.06 | 0.09262 | -0.019 | -0.647
-13 | -0.057 | 0.08683 | -0.019 | -0.658
-12.5 | -0.128 | 0.0814 | -0.019 | -1.575
-12 | -0.18 | 0.07829 | -0.019 | -2.305
-11.5 | -0.221 | 0.07365 | -0.02 | -3
-11 | -0.255 | 0.07021 | -0.02 | -3.631
-10.5 | -0.283 | 0.06605 | -0.02 | -4.287
-10 | -0.306 | 0.06283 | -0.021 | -4.864
-9.5 | -0.322 | 0.0589 | -0.021 | -5.461
-9 | -0.331 | 0.0554 | -0.021 | -5.976
-8.5 | -0.333 | 0.05269 | -0.022 | -6.326
-8 | -0.329 | 0.04886 | -0.022 | -6.727
-7.5 | -0.317 | 0.04571 | -0.023 | -6.936
-7 | -0.299 | 0.04281 | -0.024 | -6.974
-6.5 | -0.274 | 0.03936 | -0.026 | -6.968
-6 | -0.3 | 0.00665 | -0.048 | -45.13
-5.5 | -0.256 | 0.00663 | -0.049 | -38.657
-5 | -0.207 | 0.00655 | -0.05 | -31.648
-4.5 | -0.154 | 0.00654 | -0.051 | -23.591
-4 | -0.098 | 0.00648 | -0.052 | -15.096
-3.5 | -0.039 | 0.00639 | -0.052 | -6.165
-3 | 0.02 | 0.00637 | -0.053 | 3.203
-2.5 | 0.081 | 0.00633 | -0.054 | 12.828
-2 | 0.143 | 0.00638 | -0.055 | 22.351
-1.5 | 0.205 | 0.00638 | -0.056 | 32.037
-1 | 0.267 | 0.00647 | -0.057 | 41.225
-0.5 | 0.329 | 0.00621 | -0.058 | 52.963
0 | 0.391 | 0.00624 | -0.058 | 62.605
0.5 | 0.452 | 0.0063 | -0.059 | 71.736
1 | 0.513 | 0.00634 | -0.06 | 80.983
1.5 | 0.574 | 0.0058 | -0.061 | 99.066
2 | 0.635 | 0.00462 | -0.062 | 137.356
2.5 | 0.695 | 0.0048 | -0.063 | 144.855
3 | 0.756 | 0.00447 | -0.064 | 169.026
3.5 | 0.816 | 0.0059 | -0.065 | 138.372
4 | 0.875 | 0.00631 | -0.065 | 138.624
4.5 | 0.933 | 0.00683 | -0.066 | 136.687
5 | 0.99 | 0.0072 | -0.067 | 137.478
5.5 | 1.045 | 0.00814 | -0.068 | 128.351
6 | 1.098 | 0.00852 | -0.069 | 128.907
6.5 | 1.148 | 0.00891 | -0.07 | 128.785
7 | 1.192 | 0.00941 | -0.071 | 126.699
7.5 | 1.232 | 0.00984 | -0.072 | 125.162
8 | 1.267 | 0.01041 | -0.072 | 121.685
8.5 | 1.294 | 0.01102 | -0.073 | 117.48
9 | 1.307 | 0.01163 | -0.074 | 112.414
9.5 | 1.307 | 0.0123 | -0.075 | 106.219
10 | 1.292 | 0.01308 | -0.076 | 98.789
10.5 | 1.264 | 0.0139 | -0.077 | 90.936
11 | 1.22 | 0.01503 | -0.077 | 81.163
11.5 | 1.161 | 0.01621 | -0.078 | 71.624
12 | 1.088 | 0.01752 | -0.079 | 62.099
12.5 | 1 | 0.01945 | -0.079 | 51.437
13 | 0.906 | 0.02043 | -0.08 | 44.334
13.5 | 0.798 | 0.02293 | -0.08 | 34.818
14 | 0.678 | 0.02896 | -0.08 | 23.4

## 142. Re 18M Mach 0.25 (2)
BIGFOIL.COM POLAR EXPORT
NACA67-611 a=0.2
NACA67-611 a=0.2 |  |  |  | Cl Max: | 1.7146 | at alpha= | 17 | deg
XFOIL ncrit=9 |  |  |  | L/D Max: | 154.41 | at alpha= | 3 | deg
Re: | 18000000 |  |  | Cd Min: | 0.14067 | at alpha= | -15 | deg
Mach: | 0.25 |  |  | Cl=0 at alpha= | -3.3961 | deg
|  |  |  | @ Cl=0.1, Cd= | 0.0049703
|  |  |  | @ Cl=0.4, Cd= | 0.005017
|  |  |  | @ Cl=0.6, Cd= | 0.0053673
alpha (deg) | Cl | Cd | Cm | Cl/Cd
-15 | -0.3745 | 0.14067 | -0.0525 | -2.6623
-14.5 | -0.3546 | 0.13538 | -0.056 | -2.6193
-14 | -0.3451 | 0.1273 | -0.0602 | -2.7109
-13.5 | -0.3304 | 0.12081 | -0.0639 | -2.7349
-13 | -0.3093 | 0.11597 | -0.0671 | -2.6671
-12.5 | -0.3353 | 0.10113 | -0.0736 | -3.3155
-12 | -0.3661 | 0.08749 | -0.0803 | -4.1845
-11 | -0.5127 | 0.0597 | -0.0928 | -8.5879
-10.5 | -0.5541 | 0.05068 | -0.0898 | -10.9333
-10 | -0.7694 | 0.01178 | -0.0726 | -65.3141
-9.5 | -0.7182 | 0.00975 | -0.0703 | -73.6615
-9 | -0.6609 | 0.00864 | -0.0688 | -76.4931
-8.5 | -0.6014 | 0.00792 | -0.0677 | -75.9343
-8 | -0.5414 | 0.00736 | -0.0668 | -73.5598
-7.5 | -0.4814 | 0.00693 | -0.0661 | -69.4661
-6.5 | -0.362 | 0.00613 | -0.0651 | -59.0538
-6 | -0.3037 | 0.00571 | -0.0646 | -53.1874
-5.5 | -0.2445 | 0.00543 | -0.0644 | -45.0276
-5 | -0.1854 | 0.00524 | -0.0642 | -35.3817
-4.5 | -0.1268 | 0.00513 | -0.0641 | -24.7173
-4 | -0.0694 | 0.00505 | -0.0639 | -13.7426
-3.5 | -0.012 | 0.00498 | -0.0638 | -2.4096
-2.5 | 0.1035 | 0.00497 | -0.0639 | 20.8249
-2 | 0.1607 | 0.00493 | -0.064 | 32.5963
-1 | 0.2756 | 0.00494 | -0.0644 | 55.7895
-0.5 | 0.3331 | 0.00496 | -0.0646 | 67.1573
0 | 0.3901 | 0.00501 | -0.0648 | 77.8643
0.5 | 0.4471 | 0.00505 | -0.0651 | 88.5347
1 | 0.5033 | 0.00514 | -0.0652 | 97.9183
1.5 | 0.5587 | 0.00525 | -0.0651 | 106.419
2 | 0.6115 | 0.0054 | -0.0646 | 113.2407
2.5 | 0.6653 | 0.00547 | -0.0643 | 121.6271
3 | 0.7072 | 0.00458 | -0.062 | 154.4105
3.5 | 0.7572 | 0.00498 | -0.0609 | 152.0482
4.5 | 0.8567 | 0.00574 | -0.0585 | 149.2509
5 | 0.9035 | 0.00623 | -0.0567 | 145.0241
5.5 | 0.9478 | 0.00679 | -0.0544 | 139.5876
6 | 0.9952 | 0.00719 | -0.0526 | 138.4145
6.5 | 1.0382 | 0.0075 | -0.0499 | 138.4267
7 | 1.0781 | 0.00786 | -0.0465 | 137.1628
7.5 | 1.1193 | 0.00824 | -0.0434 | 135.8374
8 | 1.1586 | 0.00875 | -0.0401 | 132.4114
8.5 | 1.2 | 0.00919 | -0.0373 | 130.5767
9 | 1.2399 | 0.00974 | -0.0342 | 127.2998
9.5 | 1.2786 | 0.01034 | -0.031 | 123.6557
10 | 1.3176 | 0.01098 | -0.0279 | 120
10.5 | 1.3543 | 0.01167 | -0.0244 | 116.0497
11 | 1.3886 | 0.01249 | -0.0206 | 111.1769
11.5 | 1.4218 | 0.01335 | -0.0168 | 106.5019
12.5 | 1.5142 | 0.01556 | -0.0152 | 97.3136
13 | 1.5595 | 0.01702 | -0.0147 | 91.6275
13.5 | 1.5914 | 0.01843 | -0.0115 | 86.3483
14 | 1.6125 | 0.02047 | -0.0072 | 78.7738
14.5 | 1.6406 | 0.02223 | -0.0039 | 73.8012
15.5 | 1.6764 | 0.0274 | 0.0036 | 61.1825
16 | 1.6733 | 0.03178 | 0.0082 | 52.6526
16.5 | 1.7021 | 0.03404 | 0.0101 | 50.0029
17 | 1.7146 | 0.03775 | 0.0125 | 45.4199
17.5 | 1.6943 | 0.04439 | 0.0157 | 38.1685
18 | 1.6889 | 0.05009 | 0.0175 | 33.7173
18.5 | 1.6681 | 0.05624 | 0.0209 | 29.6604

## 143. Re 18M Mach 0.50 (1)
BIGFOIL.COM POLAR EXPORT
NACA67-611 a=0.2
NACA67-611 a=0.2 |  |  |  | Cl Max: | 1.275 | at alpha= | 7 | deg
JavaFoil+Calcfoil stall+Eppler ext transition |  |  |  | L/D Max: | 137.744 | at alpha= | 3.5 | deg
Re: | 18000000 |  |  | Cd Min: | 0.00577 | at alpha= | 2 | deg
Mach: | 0.5 |  |  | Cl=0 at alpha= | -3.1719 | deg
|  |  |  | @ Cl=0.1, Cd= | 0.0066954
|  |  |  | @ Cl=0.4, Cd= | 0.0060498
|  |  |  | @ Cl=0.6, Cd= | 0.0069073
alpha (deg) | Cl | Cd | Cm | Cl/Cd
-20 | -0.919 | 0.16979 | -0.02 | -5.415
-19.5 | -0.893 | 0.15118 | -0.02 | -5.909
-19 | -0.867 | 0.1434 | -0.02 | -6.045
-18.5 | -0.84 | 0.13398 | -0.021 | -6.271
-18 | -0.812 | 0.13518 | -0.021 | -6.007
-17.5 | -0.785 | 0.12853 | -0.021 | -6.107
-17 | -0.758 | 0.1228 | -0.021 | -6.172
-16.5 | -0.731 | 0.11373 | -0.022 | -6.43
-16 | -0.705 | 0.1066 | -0.022 | -6.61
-15.5 | -0.678 | 0.10016 | -0.023 | -6.773
-15 | -0.652 | 0.09368 | -0.023 | -6.958
-14.5 | -0.635 | 0.07493 | -0.027 | -8.478
-14 | -0.594 | 0.09497 | -0.022 | -6.251
-13.5 | -0.567 | 0.08685 | -0.023 | -6.529
-13 | -0.541 | 0.08019 | -0.024 | -6.744
-12.5 | -0.514 | 0.075 | -0.024 | -6.848
-12 | -0.487 | 0.06964 | -0.025 | -6.996
-11.5 | -0.463 | 0.06098 | -0.028 | -7.6
-11 | -0.435 | 0.05821 | -0.028 | -7.48
-10.5 | -0.411 | 0.05201 | -0.03 | -7.893
-10 | -0.374 | 0.06599 | -0.023 | -5.671
-9.5 | -0.347 | 0.05951 | -0.025 | -5.837
-9 | -0.32 | 0.05441 | -0.026 | -5.887
-8.5 | -0.293 | 0.04992 | -0.027 | -5.878
-8 | -0.267 | 0.04516 | -0.029 | -5.912
-7.5 | -0.241 | 0.04026 | -0.032 | -5.99
-7 | -0.21 | 0.0471 | -0.025 | -4.455
-6.5 | -0.182 | 0.04423 | -0.025 | -4.123
-6 | -0.155 | 0.04017 | -0.027 | -3.864
-5.5 | -0.128 | 0.03729 | -0.029 | -3.433
-5 | -0.1 | 0.0374 | -0.027 | -2.681
-4.5 | -0.121 | 0.03444 | -0.029 | -3.511
-4 | -0.102 | 0.00678 | -0.058 | -15.068
-3.5 | -0.042 | 0.00682 | -0.059 | -6.199
-3 | 0.022 | 0.00677 | -0.06 | 3.293
-2.5 | 0.089 | 0.00674 | -0.061 | 13.278
-2 | 0.158 | 0.00646 | -0.061 | 24.479
-1.5 | 0.228 | 0.00616 | -0.062 | 36.94
-1 | 0.297 | 0.00619 | -0.063 | 48.014
-0.5 | 0.367 | 0.00621 | -0.064 | 59.155
0 | 0.435 | 0.00588 | -0.065 | 74.045
0.5 | 0.504 | 0.00686 | -0.066 | 73.351
1 | 0.571 | 0.00695 | -0.067 | 82.229
1.5 | 0.639 | 0.00685 | -0.068 | 93.273
2 | 0.706 | 0.00577 | -0.069 | 122.377
2.5 | 0.774 | 0.00599 | -0.07 | 129.165
3 | 0.84 | 0.00623 | -0.071 | 134.81
3.5 | 0.907 | 0.00658 | -0.072 | 137.744
4 | 0.972 | 0.00721 | -0.073 | 134.848
4.5 | 1.035 | 0.00787 | -0.074 | 131.605
5 | 1.096 | 0.00884 | -0.075 | 124.019
5.5 | 1.154 | 0.00948 | -0.076 | 121.719
6 | 1.206 | 0.01005 | -0.077 | 120.069
6.5 | 1.249 | 0.01079 | -0.078 | 115.693
7 | 1.275 | 0.01157 | -0.079 | 110.241
7.5 | 1.275 | 0.01253 | -0.079 | 101.785
8 | 1.221 | 0.01369 | -0.08 | 89.182
8.5 | 0.766 | 0.01519 | -0.081 | 50.418
9 | 0.795 | 0.01715 | -0.082 | 46.332
9.5 | 0.827 | 0.01718 | -0.083 | 48.15
10 | 0.853 | 0.01984 | -0.083 | 42.992
10.5 | 0.888 | 0.01907 | -0.085 | 46.56
11 | 0.912 | 0.02205 | -0.085 | 41.37
11.5 | 0.792 | 0.0778 | -0.05 | 10.174
12 | 0.976 | 0.02259 | -0.087 | 43.186

## 144. Re 18M Mach 0.50 (2)
BIGFOIL.COM POLAR EXPORT
NACA67-611 a=0.2
NACA67-611 a=0.2 |  |  |  | Cl Max: | 1.3945 | at alpha= | 10.5 | deg
XFOIL ncrit=9 |  |  |  | L/D Max: | 165.084 | at alpha= | 3 | deg
Re: | 18000000 |  |  | Cd Min: | 0.1325 | at alpha= | -13 | deg
Mach: | 0.5 |  |  | Cl=0 at alpha= | -3.4339 | deg
|  |  |  | @ Cl=0.1, Cd= | 0.0051075
|  |  |  | @ Cl=0.4, Cd= | 0.0051151
|  |  |  | @ Cl=0.6, Cd= | 0.0053597
alpha (deg) | Cl | Cd | Cm | Cl/Cd
-13 | -0.2509 | 0.1325 | -0.0713 | -1.8936
-12.5 | -0.2357 | 0.12434 | -0.0757 | -1.8956
-12 | -0.2198 | 0.11674 | -0.0799 | -1.8828
-11.5 | -0.2058 | 0.10898 | -0.084 | -1.8884
-11 | -0.1905 | 0.10199 | -0.0878 | -1.8678
-10.5 | -0.1844 | 0.09358 | -0.0918 | -1.9705
-10 | -0.1728 | 0.08684 | -0.0952 | -1.9899
-9.5 | -0.1543 | 0.08147 | -0.0981 | -1.8939
-9 | -0.1479 | 0.07461 | -0.1013 | -1.9823
-8.5 | -0.1542 | 0.06667 | -0.1052 | -2.3129
-8 | -0.1603 | 0.06036 | -0.1092 | -2.6557
-7.5 | -0.1938 | 0.05406 | -0.1065 | -3.5849
-7 | -0.1967 | 0.04757 | -0.1056 | -4.135
-6.5 | -0.1906 | 0.04083 | -0.1038 | -4.6681
-6 | -0.1741 | 0.03449 | -0.1009 | -5.0478
-5.5 | -0.1514 | 0.02812 | -0.097 | -5.3841
-5 | -0.1537 | 0.01697 | -0.089 | -9.0572
-4.5 | -0.139 | 0.00697 | -0.0827 | -19.9426
-4 | -0.0752 | 0.00563 | -0.0801 | -13.357
-3.5 | -0.0087 | 0.0053 | -0.0782 | -1.6415
-3 | 0.0571 | 0.00514 | -0.0766 | 11.1089
-2.5 | 0.123 | 0.00509 | -0.0756 | 24.165
-2 | 0.1883 | 0.00508 | -0.0749 | 37.0669
-1.5 | 0.2526 | 0.00506 | -0.0743 | 49.9209
-1 | 0.3172 | 0.00509 | -0.0739 | 62.3183
-0.5 | 0.3809 | 0.0051 | -0.0736 | 74.6863
0 | 0.4441 | 0.00515 | -0.0733 | 86.233
0.5 | 0.5069 | 0.00523 | -0.073 | 96.9216
1 | 0.5695 | 0.00531 | -0.0727 | 107.2505
1.5 | 0.6309 | 0.00541 | -0.0721 | 116.6174
2 | 0.6906 | 0.00548 | -0.0711 | 126.0219
2.5 | 0.7453 | 0.00567 | -0.0692 | 131.4462
3 | 0.7858 | 0.00476 | -0.0648 | 165.084
3.5 | 0.8349 | 0.00517 | -0.0615 | 161.4894
4 | 0.8751 | 0.00552 | -0.0561 | 158.5326
4.5 | 0.9084 | 0.00615 | -0.0495 | 147.7073
5 | 0.9457 | 0.00685 | -0.0438 | 138.0584
5.5 | 0.9836 | 0.00764 | -0.0383 | 128.7435
6 | 1.0245 | 0.00841 | -0.0333 | 121.8193
6.5 | 1.0721 | 0.00903 | -0.0293 | 118.7265
7 | 1.1228 | 0.0096 | -0.0257 | 116.9583
7.5 | 1.171 | 0.01033 | -0.0215 | 113.3591
8 | 1.2146 | 0.01123 | -0.0166 | 108.1567
8.5 | 1.2631 | 0.01206 | -0.0121 | 104.7347
9 | 1.3056 | 0.01316 | -0.0067 | 99.2097
9.5 | 1.3497 | 0.01431 | -0.0013 | 94.3187
10 | 1.3864 | 0.01588 | 0.0053 | 87.3048
10.5 | 1.3945 | 0.01874 | 0.0151 | 74.413
11 | 1.3824 | 0.02572 | 0.0204 | 53.7481
11.5 | 1.3674 | 0.03425 | 0.0222 | 39.9241
13 | 1.2461 | 0.0625 | 0.0294 | 19.9376
13.5 | 1.1977 | 0.07331 | 0.0291 | 16.3375
14 | 1.1624 | 0.08526 | 0.0248 | 13.6336
14.5 | 1.1302 | 0.09861 | 0.0177 | 11.4613
15 | 1.0977 | 0.11333 | 0.0087 | 9.6859
15.5 | 1.0757 | 0.12734 | -0.0001 | 8.4475

## 145. Re 20M Mach 0.00 (1)
BIGFOIL.COM POLAR EXPORT
NACA67-611 a=0.2
NACA67-611 a=0.2 |  |  |  | Cl Max: | 1.325 | at alpha= | 10 | deg
JavaFoil+Calcfoil stall+Eppler ext transition |  |  |  | L/D Max: | 174.605 | at alpha= | 4 | deg
Re: | 20000000 |  |  | Cd Min: | 0.00463 | at alpha= | 2.5 | deg
Mach: | 0 |  |  | Cl=0 at alpha= | -3.1724 | deg
|  |  |  | @ Cl=0.1, Cd= | 0.0062571
|  |  |  | @ Cl=0.4, Cd= | 0.0061442
|  |  |  | @ Cl=0.6, Cd= | 0.0051724
alpha (deg) | Cl | Cd | Cm | Cl/Cd
-16 | -0.339 | 0.1146 | -0.017 | -2.956
-15.5 | -0.351 | 0.1073 | -0.017 | -3.274
-15 | -0.363 | 0.10236 | -0.018 | -3.55
-14.5 | -0.375 | 0.09624 | -0.018 | -3.898
-14 | -0.386 | 0.0918 | -0.018 | -4.209
-13.5 | -0.396 | 0.08844 | -0.018 | -4.482
-13 | -0.406 | 0.08432 | -0.018 | -4.81
-12.5 | -0.413 | 0.07919 | -0.019 | -5.221
-12 | -0.42 | 0.07439 | -0.019 | -5.64
-11.5 | -0.423 | 0.07179 | -0.019 | -5.894
-11 | -0.424 | 0.06798 | -0.02 | -6.245
-10.5 | -0.423 | 0.06288 | -0.021 | -6.734
-10 | -0.418 | 0.06005 | -0.021 | -6.969
-9.5 | -0.411 | 0.05588 | -0.022 | -7.35
-9 | -0.399 | 0.05236 | -0.022 | -7.62
-8.5 | -0.383 | 0.04884 | -0.023 | -7.851
-8 | -0.364 | 0.04532 | -0.025 | -8.038
-7.5 | -0.341 | 0.04197 | -0.026 | -8.13
-7 | -0.385 | 0.00673 | -0.045 | -57.166
-6.5 | -0.345 | 0.00667 | -0.046 | -51.755
-6 | -0.302 | 0.00656 | -0.047 | -46.072
-5.5 | -0.255 | 0.00651 | -0.048 | -39.158
-5 | -0.204 | 0.00642 | -0.048 | -31.856
-4.5 | -0.151 | 0.00641 | -0.049 | -23.569
-4 | -0.096 | 0.00629 | -0.05 | -15.181
-3.5 | -0.038 | 0.00627 | -0.051 | -6.118
-3 | 0.02 | 0.00625 | -0.052 | 3.176
-2.5 | 0.079 | 0.00625 | -0.052 | 12.604
-2 | 0.138 | 0.00627 | -0.053 | 22.057
-1.5 | 0.198 | 0.0063 | -0.054 | 31.464
-1 | 0.258 | 0.00633 | -0.055 | 40.828
-0.5 | 0.319 | 0.00614 | -0.056 | 51.899
0 | 0.379 | 0.00613 | -0.057 | 61.763
0.5 | 0.438 | 0.00617 | -0.057 | 70.989
1 | 0.497 | 0.00614 | -0.058 | 80.941
1.5 | 0.556 | 0.00603 | -0.059 | 92.292
2 | 0.615 | 0.00488 | -0.06 | 126.198
2.5 | 0.674 | 0.00463 | -0.061 | 145.605
3 | 0.733 | 0.00478 | -0.062 | 153.304
3.5 | 0.791 | 0.005 | -0.063 | 158.299
4 | 0.849 | 0.00486 | -0.063 | 174.605
4.5 | 0.905 | 0.00658 | -0.064 | 137.552
5 | 0.961 | 0.00693 | -0.065 | 138.793
5.5 | 1.015 | 0.0077 | -0.066 | 131.853
6 | 1.068 | 0.00802 | -0.067 | 133.156
6.5 | 1.117 | 0.00837 | -0.068 | 133.437
7 | 1.163 | 0.0088 | -0.069 | 132.225
7.5 | 1.206 | 0.00922 | -0.069 | 130.709
8 | 1.244 | 0.00958 | -0.07 | 129.794
8.5 | 1.278 | 0.01012 | -0.071 | 126.244
9 | 1.302 | 0.01066 | -0.072 | 122.186
9.5 | 1.317 | 0.0112 | -0.073 | 117.581
10 | 1.325 | 0.01174 | -0.074 | 112.854
10.5 | 1.324 | 0.01242 | -0.074 | 106.666
11 | 1.315 | 0.01319 | -0.075 | 99.739
11.5 | 1.298 | 0.01402 | -0.076 | 92.573
12 | 1.274 | 0.0148 | -0.077 | 86.04
12.5 | 1.243 | 0.01552 | -0.078 | 80.118
13 | 1.206 | 0.01661 | -0.078 | 72.613
13.5 | 1.163 | 0.01807 | -0.079 | 64.34
14 | 1.118 | 0.01896 | -0.08 | 58.978
14.5 | 1.069 | 0.0204 | -0.08 | 52.396
15 | 1.013 | 0.02353 | -0.08 | 43.057

## 146. Re 20M Mach 0.00 (2)
BIGFOIL.COM POLAR EXPORT
NACA67-611 a=0.2
NACA67-611 a=0.2 |  |  |  | Cl Max: | 1.8184 | at alpha= | 20 | deg
XFOIL ncrit=9 |  |  |  | L/D Max: | 149.389 | at alpha= | 3.5 | deg
Re: | 20000000 |  |  | Cd Min: | 0.04373 | at alpha= | 20 | deg
Mach: | 0 |  |  | Cl=0 at alpha= | -3.375 | deg
|  |  |  | @ Cl=0.1, Cd= | 0.0049184
|  |  |  | @ Cl=0.4, Cd= | 0.0049728
|  |  |  | @ Cl=0.6, Cd= | 0.0052805
alpha (deg) | Cl | Cd | Cm | Cl/Cd
-19 | -1.4252 | 0.02994 | -0.0932 | -47.6019
-18.5 | -1.4286 | 0.02775 | -0.086 | -51.4811
-18 | -1.4383 | 0.02408 | -0.0783 | -59.7301
-17.5 | -1.417 | 0.02185 | -0.0745 | -64.8513
-17 | -1.3869 | 0.02013 | -0.0716 | -68.8972
-16.5 | -1.353 | 0.01854 | -0.0691 | -72.9773
-16 | -1.3148 | 0.01719 | -0.067 | -76.4863
-15.5 | -1.2738 | 0.016 | -0.0653 | -79.6125
-15 | -1.23 | 0.01499 | -0.0639 | -82.0547
-14.5 | -1.1849 | 0.01404 | -0.0628 | -84.3946
-14 | -1.1385 | 0.0131 | -0.0617 | -86.9084
-13.5 | -1.0903 | 0.0123 | -0.0609 | -88.6423
-13 | -1.0409 | 0.01158 | -0.0602 | -89.8877
-12.5 | -0.9909 | 0.01087 | -0.0596 | -91.1592
-12 | -0.9398 | 0.01025 | -0.0592 | -91.6878
-11 | -0.8374 | 0.00878 | -0.0584 | -95.3759
-10.5 | -0.7844 | 0.00826 | -0.0582 | -94.9637
-10 | -0.7306 | 0.00784 | -0.0581 | -93.1888
-9.5 | -0.6764 | 0.00747 | -0.0582 | -90.5489
-9 | -0.6217 | 0.00712 | -0.0582 | -87.3174
-8.5 | -0.5668 | 0.00678 | -0.0584 | -83.5988
-8 | -0.5118 | 0.00647 | -0.0585 | -79.1036
-7.5 | -0.4565 | 0.0062 | -0.0587 | -73.629
-6.5 | -0.3463 | 0.00558 | -0.0589 | -62.0609
-6 | -0.2906 | 0.00535 | -0.0592 | -54.3178
-5.5 | -0.2347 | 0.0052 | -0.0595 | -45.1346
-5 | -0.1792 | 0.0051 | -0.0597 | -35.1373
-4.5 | -0.1239 | 0.00505 | -0.0599 | -24.5347
-4 | -0.0692 | 0.00497 | -0.06 | -13.9235
-3.5 | -0.0139 | 0.00494 | -0.0602 | -2.8138
-3 | 0.0417 | 0.00494 | -0.0605 | 8.4413
-2.5 | 0.0971 | 0.00492 | -0.0608 | 19.7358
-2 | 0.1527 | 0.00489 | -0.0611 | 31.227
-1.5 | 0.2084 | 0.0049 | -0.0614 | 42.5306
-1 | 0.264 | 0.00488 | -0.0618 | 54.0984
-0.5 | 0.3193 | 0.00492 | -0.0621 | 64.8984
0 | 0.3749 | 0.00495 | -0.0624 | 75.7374
0.5 | 0.4299 | 0.005 | -0.0627 | 85.98
1 | 0.4843 | 0.0051 | -0.0629 | 94.9608
1.5 | 0.5375 | 0.00524 | -0.0628 | 102.5763
2 | 0.5897 | 0.00536 | -0.0626 | 110.0187
3 | 0.6817 | 0.00465 | -0.0602 | 146.6022
3.5 | 0.7335 | 0.00491 | -0.0599 | 149.389
4 | 0.7825 | 0.00528 | -0.0592 | 148.2008
4.5 | 0.8324 | 0.00562 | -0.0586 | 148.1139
5.5 | 0.9266 | 0.00652 | -0.0563 | 142.1166
6.5 | 1.0232 | 0.00719 | -0.0546 | 142.3088
7 | 1.0704 | 0.00752 | -0.0536 | 142.3404
7.5 | 1.1169 | 0.00784 | -0.0524 | 142.4617
8 | 1.1555 | 0.0082 | -0.0496 | 140.9146
8.5 | 1.1925 | 0.00856 | -0.0465 | 139.3107
9 | 1.2292 | 0.00899 | -0.0435 | 136.7297
9.5 | 1.2667 | 0.00946 | -0.0408 | 133.9006
10 | 1.3042 | 0.00992 | -0.0382 | 131.4718
10.5 | 1.3405 | 0.01047 | -0.0355 | 128.0325
11 | 1.3765 | 0.01102 | -0.0329 | 124.9093
11.5 | 1.4107 | 0.01166 | -0.03 | 120.9863
12 | 1.4432 | 0.01235 | -0.027 | 116.8583
12.5 | 1.4731 | 0.01305 | -0.0235 | 112.8812
13 | 1.5242 | 0.01388 | -0.025 | 109.8127
13.5 | 1.5675 | 0.01485 | -0.025 | 105.5556
14 | 1.5943 | 0.01623 | -0.0221 | 98.2317
14.5 | 1.6309 | 0.01703 | -0.0207 | 95.7663
15 | 1.6537 | 0.01866 | -0.0176 | 88.6227
15.5 | 1.6802 | 0.02008 | -0.0152 | 83.6753
16 | 1.7018 | 0.02186 | -0.0123 | 77.85
16.5 | 1.7271 | 0.02342 | -0.0102 | 73.7447
17 | 1.7493 | 0.02531 | -0.0079 | 69.115
17.5 | 1.7635 | 0.02779 | -0.0052 | 63.4581
18 | 1.7797 | 0.03031 | -0.003 | 58.7166
18.5 | 1.7944 | 0.03303 | -0.0009 | 54.3264
19 | 1.7978 | 0.03686 | 0.0015 | 48.7737
19.5 | 1.813 | 0.03985 | 0.0026 | 45.4956
20 | 1.8184 | 0.04373 | 0.0041 | 41.5824

## 147. Re 20M Mach 0.10 (1)
BIGFOIL.COM POLAR EXPORT
NACA67-611 a=0.2
NACA67-611 a=0.2 |  |  |  | Cl Max: | 1.323 | at alpha= | 10 | deg
JavaFoil+Calcfoil stall+Eppler ext transition |  |  |  | L/D Max: | 157.926 | at alpha= | 3.5 | deg
Re: | 20000000 |  |  | Cd Min: | 0.00466 | at alpha= | 2.5 | deg
Mach: | 0.1 |  |  | Cl=0 at alpha= | -3.1695 | deg
|  |  |  | @ Cl=0.1, Cd= | 0.006297
|  |  |  | @ Cl=0.4, Cd= | 0.0061533
|  |  |  | @ Cl=0.6, Cd= | 0.0052331
alpha (deg) | Cl | Cd | Cm | Cl/Cd
-15.5 | -0.311 | 0.10813 | -0.017 | -2.874
-15 | -0.325 | 0.10299 | -0.018 | -3.156
-14.5 | -0.339 | 0.09704 | -0.018 | -3.494
-14 | -0.352 | 0.09415 | -0.018 | -3.744
-13.5 | -0.365 | 0.08961 | -0.018 | -4.078
-13 | -0.377 | 0.08435 | -0.019 | -4.474
-12.5 | -0.388 | 0.07912 | -0.019 | -4.905
-12 | -0.397 | 0.07504 | -0.019 | -5.292
-11.5 | -0.404 | 0.07238 | -0.019 | -5.576
-11 | -0.408 | 0.06827 | -0.02 | -5.972
-10.5 | -0.409 | 0.06328 | -0.02 | -6.468
-10 | -0.407 | 0.06077 | -0.02 | -6.696
-9.5 | -0.401 | 0.05641 | -0.021 | -7.117
-9 | -0.392 | 0.05283 | -0.022 | -7.42
-8.5 | -0.378 | 0.04943 | -0.023 | -7.651
-8 | -0.36 | 0.04598 | -0.024 | -7.839
-7.5 | -0.339 | 0.04195 | -0.026 | -8.083
-7 | -0.317 | 0.03528 | -0.03 | -8.978
-6.5 | -0.345 | 0.00666 | -0.046 | -51.824
-6 | -0.302 | 0.00659 | -0.047 | -45.841
-5.5 | -0.255 | 0.00651 | -0.048 | -39.227
-5 | -0.205 | 0.00646 | -0.049 | -31.727
-4.5 | -0.152 | 0.0064 | -0.049 | -23.686
-4 | -0.096 | 0.00635 | -0.05 | -15.117
-3.5 | -0.039 | 0.00627 | -0.051 | -6.149
-3 | 0.02 | 0.00629 | -0.052 | 3.167
-2.5 | 0.079 | 0.00629 | -0.053 | 12.584
-2 | 0.139 | 0.00631 | -0.054 | 22.022
-1.5 | 0.199 | 0.00632 | -0.054 | 31.538
-1 | 0.26 | 0.00634 | -0.055 | 40.926
-0.5 | 0.32 | 0.00611 | -0.056 | 52.36
0 | 0.38 | 0.00615 | -0.057 | 61.896
0.5 | 0.44 | 0.00616 | -0.058 | 71.379
1 | 0.5 | 0.00623 | -0.059 | 80.22
1.5 | 0.559 | 0.00606 | -0.059 | 92.203
2 | 0.618 | 0.00487 | -0.06 | 127.057
2.5 | 0.678 | 0.00466 | -0.061 | 145.506
3 | 0.736 | 0.00476 | -0.062 | 154.668
3.5 | 0.795 | 0.00503 | -0.063 | 157.926
4 | 0.853 | 0.00619 | -0.064 | 137.787
4.5 | 0.91 | 0.00661 | -0.065 | 137.673
5 | 0.966 | 0.00695 | -0.065 | 138.852
5.5 | 1.02 | 0.00773 | -0.066 | 131.877
6 | 1.072 | 0.00805 | -0.067 | 133.181
6.5 | 1.122 | 0.00843 | -0.068 | 133.14
7 | 1.168 | 0.00888 | -0.069 | 131.517
7.5 | 1.21 | 0.00932 | -0.07 | 129.831
8 | 1.248 | 0.00968 | -0.071 | 128.978
8.5 | 1.281 | 0.01021 | -0.071 | 125.438
9 | 1.304 | 0.01076 | -0.072 | 121.178
9.5 | 1.317 | 0.01133 | -0.073 | 116.298
10 | 1.323 | 0.01188 | -0.074 | 111.316
10.5 | 1.318 | 0.01262 | -0.075 | 104.461
11 | 1.306 | 0.0134 | -0.076 | 97.415
11.5 | 1.284 | 0.01422 | -0.076 | 90.308
12 | 1.254 | 0.01517 | -0.077 | 82.677
12.5 | 1.218 | 0.01621 | -0.078 | 75.108
13 | 1.175 | 0.01696 | -0.079 | 69.296
13.5 | 1.127 | 0.01816 | -0.079 | 62.064
14 | 1.072 | 0.0204 | -0.08 | 52.568
14.5 | 1.019 | 0.0211 | -0.081 | 48.306
15 | 0.956 | 0.02496 | -0.081 | 38.314

## 148. Re 20M Mach 0.10 (2)
BIGFOIL.COM POLAR EXPORT
NACA67-611 a=0.2
NACA67-611 a=0.2 |  |  |  | Cl Max: | 1.8056 | at alpha= | 20 | deg
XFOIL ncrit=9 |  |  |  | L/D Max: | 149.837 | at alpha= | 3.5 | deg
Re: | 20000000 |  |  | Cd Min: | 0.04741 | at alpha= | 20 | deg
Mach: | 0.1 |  |  | Cl=0 at alpha= | -3.3766 | deg
|  |  |  | @ Cl=0.1, Cd= | 0.0049285
|  |  |  | @ Cl=0.4, Cd= | 0.0049707
|  |  |  | @ Cl=0.6, Cd= | 0.0049945
alpha (deg) | Cl | Cd | Cm | Cl/Cd
-16.5 | -1.3022 | 0.02629 | -0.082 | -49.5321
-16 | -1.3039 | 0.02111 | -0.0758 | -61.7669
-15.5 | -1.2732 | 0.01883 | -0.0726 | -67.6155
-15 | -1.2343 | 0.0172 | -0.0702 | -71.7616
-14.5 | -1.1923 | 0.01577 | -0.0682 | -75.6056
-14 | -1.148 | 0.01444 | -0.0664 | -79.5014
-13.5 | -1.1007 | 0.01337 | -0.065 | -82.3261
-13 | -1.0515 | 0.01246 | -0.0638 | -84.39
-12.5 | -1.0015 | 0.01156 | -0.0628 | -86.6349
-12 | -0.9501 | 0.01081 | -0.062 | -87.8908
-11.5 | -0.8974 | 0.01015 | -0.0614 | -88.4138
-11 | -0.8455 | 0.00929 | -0.0607 | -91.0118
-10.5 | -0.7925 | 0.00858 | -0.0602 | -92.366
-10 | -0.7383 | 0.00805 | -0.0599 | -91.7143
-9.5 | -0.6833 | 0.00762 | -0.0597 | -89.6719
-9 | -0.6278 | 0.00724 | -0.0596 | -86.7127
-8.5 | -0.5721 | 0.00688 | -0.0596 | -83.1541
-8 | -0.5164 | 0.00656 | -0.0596 | -78.7195
-7.5 | -0.4604 | 0.00627 | -0.0597 | -73.429
-6.5 | -0.3488 | 0.00565 | -0.0598 | -61.7345
-6 | -0.2928 | 0.00538 | -0.0599 | -54.4238
-5.5 | -0.2364 | 0.00522 | -0.0601 | -45.2874
-5 | -0.1804 | 0.00511 | -0.0603 | -35.3033
-4.5 | -0.1246 | 0.00506 | -0.0605 | -24.6245
-4 | -0.0694 | 0.00498 | -0.0605 | -13.9357
-3.5 | -0.0138 | 0.00494 | -0.0607 | -2.7935
-3 | 0.0421 | 0.00494 | -0.061 | 8.5223
-2.5 | 0.0979 | 0.00493 | -0.0612 | 19.858
-2 | 0.1537 | 0.00489 | -0.0615 | 31.4315
-1.5 | 0.2098 | 0.0049 | -0.0618 | 42.8163
-1 | 0.2656 | 0.00489 | -0.0621 | 54.3149
-0.5 | 0.3213 | 0.00492 | -0.0624 | 65.3049
0 | 0.3771 | 0.00495 | -0.0628 | 76.1818
0.5 | 0.4324 | 0.005 | -0.063 | 86.48
1 | 0.4871 | 0.0051 | -0.0632 | 95.5098
1.5 | 0.5407 | 0.00524 | -0.0632 | 103.187
3 | 0.6856 | 0.00464 | -0.0605 | 147.7586
3.5 | 0.7372 | 0.00492 | -0.0601 | 149.8374
4 | 0.7864 | 0.00529 | -0.0593 | 148.6578
4.5 | 0.8364 | 0.00563 | -0.0586 | 148.5613
5.5 | 0.9305 | 0.00656 | -0.0561 | 141.8445
6 | 0.9787 | 0.00693 | -0.0552 | 141.2266
6.5 | 1.0272 | 0.00723 | -0.0543 | 142.0747
7 | 1.0743 | 0.00756 | -0.0531 | 142.1032
7.5 | 1.1203 | 0.00788 | -0.0517 | 142.1701
8 | 1.1556 | 0.00825 | -0.048 | 140.0727
8.5 | 1.1939 | 0.00863 | -0.0451 | 138.343
9 | 1.2313 | 0.00907 | -0.0421 | 135.7552
9.5 | 1.2693 | 0.00956 | -0.0394 | 132.772
10 | 1.3075 | 0.01003 | -0.0368 | 130.3589
10.5 | 1.3434 | 0.01062 | -0.0339 | 126.4972
11 | 1.3792 | 0.0112 | -0.0311 | 123.1429
11.5 | 1.4132 | 0.01187 | -0.0281 | 119.0564
12 | 1.4465 | 0.01258 | -0.0251 | 114.9841
12.5 | 1.4764 | 0.01328 | -0.0215 | 111.1747
13 | 1.5366 | 0.01429 | -0.0249 | 107.5297
14.5 | 1.6348 | 0.01771 | -0.0184 | 92.3094
15 | 1.6585 | 0.01933 | -0.0153 | 85.7993
15.5 | 1.6842 | 0.02088 | -0.0127 | 80.6609
16 | 1.704 | 0.02284 | -0.0096 | 74.606
16.5 | 1.7293 | 0.02455 | -0.0074 | 70.4399
17 | 1.7506 | 0.0266 | -0.005 | 65.812
17.5 | 1.7628 | 0.0294 | -0.0021 | 59.9592
18 | 1.7774 | 0.03222 | 0.0001 | 55.1645
18.5 | 1.79 | 0.03529 | 0.0022 | 50.7226
19 | 1.7879 | 0.03984 | 0.0047 | 44.877
20 | 1.8056 | 0.04741 | 0.0071 | 38.0848

## 149. Re 20M Mach 0.25 (1)
BIGFOIL.COM POLAR EXPORT
NACA67-611 a=0.2
NACA67-611 a=0.2 |  |  |  | Cl Max: | 1.308 | at alpha= | 9 | deg
JavaFoil+Calcfoil stall+Eppler ext transition |  |  |  | L/D Max: | 169.973 | at alpha= | 3 | deg
Re: | 20000000 |  |  | Cd Min: | 0.00445 | at alpha= | 3 | deg
Mach: | 0.25 |  |  | Cl=0 at alpha= | -3.1695 | deg
|  |  |  | @ Cl=0.1, Cd= | 0.0063314
|  |  |  | @ Cl=0.4, Cd= | 0.00624
|  |  |  | @ Cl=0.6, Cd= | 0.0052341
alpha (deg) | Cl | Cd | Cm | Cl/Cd
-13.5 | -0.06 | 0.09226 | -0.019 | -0.65
-13 | -0.057 | 0.08578 | -0.019 | -0.666
-12.5 | -0.128 | 0.08168 | -0.019 | -1.569
-12 | -0.181 | 0.07786 | -0.02 | -2.318
-11.5 | -0.221 | 0.07323 | -0.02 | -3.018
-11 | -0.255 | 0.0698 | -0.02 | -3.652
-10.5 | -0.283 | 0.06564 | -0.021 | -4.314
-10 | -0.306 | 0.06238 | -0.021 | -4.899
-9.5 | -0.322 | 0.05894 | -0.021 | -5.459
-9 | -0.331 | 0.05536 | -0.022 | -5.982
-8.5 | -0.333 | 0.05268 | -0.022 | -6.329
-8 | -0.329 | 0.04889 | -0.022 | -6.723
-7.5 | -0.317 | 0.04572 | -0.024 | -6.936
-7 | -0.299 | 0.04277 | -0.024 | -6.98
-6.5 | -0.274 | 0.03922 | -0.026 | -6.996
-6 | -0.3 | 0.00666 | -0.048 | -45.096
-5.5 | -0.256 | 0.0066 | -0.049 | -38.856
-5 | -0.207 | 0.00654 | -0.05 | -31.71
-4.5 | -0.154 | 0.00649 | -0.051 | -23.77
-4 | -0.098 | 0.0064 | -0.052 | -15.306
-3.5 | -0.039 | 0.00635 | -0.052 | -6.21
-3 | 0.02 | 0.00632 | -0.053 | 3.231
-2.5 | 0.081 | 0.00631 | -0.054 | 12.869
-2 | 0.143 | 0.00638 | -0.055 | 22.374
-1.5 | 0.205 | 0.00642 | -0.056 | 31.858
-1 | 0.267 | 0.00644 | -0.057 | 41.437
-0.5 | 0.329 | 0.00622 | -0.058 | 52.902
0 | 0.391 | 0.00624 | -0.058 | 62.613
0.5 | 0.452 | 0.00624 | -0.059 | 72.422
1 | 0.513 | 0.00627 | -0.06 | 81.911
1.5 | 0.574 | 0.00572 | -0.061 | 100.323
2 | 0.635 | 0.00458 | -0.062 | 138.553
2.5 | 0.696 | 0.00476 | -0.063 | 146.143
3 | 0.756 | 0.00445 | -0.064 | 169.973
3.5 | 0.816 | 0.00592 | -0.065 | 137.821
4 | 0.875 | 0.00637 | -0.065 | 137.469
4.5 | 0.933 | 0.00681 | -0.066 | 137.046
5 | 0.99 | 0.00743 | -0.067 | 133.269
5.5 | 1.045 | 0.00801 | -0.068 | 130.48
6 | 1.098 | 0.00838 | -0.069 | 131.09
6.5 | 1.148 | 0.00878 | -0.07 | 130.763
7 | 1.193 | 0.00927 | -0.071 | 128.627
7.5 | 1.233 | 0.00968 | -0.072 | 127.343
8 | 1.267 | 0.01024 | -0.072 | 123.763
8.5 | 1.295 | 0.01081 | -0.073 | 119.817
9 | 1.308 | 0.01143 | -0.074 | 114.43
9.5 | 1.307 | 0.01208 | -0.075 | 108.237
10 | 1.293 | 0.01292 | -0.076 | 100.107
10.5 | 1.265 | 0.01358 | -0.077 | 93.114
11 | 1.22 | 0.01477 | -0.077 | 82.635
11.5 | 1.161 | 0.01592 | -0.078 | 72.936
12 | 1.088 | 0.01739 | -0.079 | 62.545
12.5 | 1.001 | 0.019 | -0.079 | 52.686
13 | 0.907 | 0.01997 | -0.08 | 45.393
13.5 | 0.799 | 0.02232 | -0.081 | 35.811
14 | 0.681 | 0.02737 | -0.08 | 24.891

## 150. Re 20M Mach 0.25 (2)
BIGFOIL.COM POLAR EXPORT
NACA67-611 a=0.2
NACA67-611 a=0.2 |  |  |  | Cl Max: | 1.7326 | at alpha= | 17 | deg
XFOIL ncrit=9 |  |  |  | L/D Max: | 152.484 | at alpha= | 3 | deg
Re: | 20000000 |  |  | Cd Min: | 0.09409 | at alpha= | -12.5 | deg
Mach: | 0.25 |  |  | Cl=0 at alpha= | -3.3824 | deg
|  |  |  | @ Cl=0.1, Cd= | 0.0049504
|  |  |  | @ Cl=0.4, Cd= | 0.0049811
|  |  |  | @ Cl=0.6, Cd= | 0.0053279
alpha (deg) | Cl | Cd | Cm | Cl/Cd
-12.5 | -0.3722 | 0.09409 | -0.0769 | -3.9558
-12 | -0.3736 | 0.08617 | -0.0811 | -4.3356
-11.5 | -0.3646 | 0.08038 | -0.0842 | -4.536
-11 | -0.5208 | 0.05929 | -0.0922 | -8.7839
-10.5 | -0.8141 | 0.01458 | -0.0755 | -55.8368
-10 | -0.773 | 0.01134 | -0.0722 | -68.1658
-9.5 | -0.7203 | 0.00954 | -0.07 | -75.5031
-9 | -0.663 | 0.00839 | -0.0685 | -79.0226
-8.5 | -0.6034 | 0.00769 | -0.0674 | -78.4655
-8 | -0.5434 | 0.00716 | -0.0665 | -75.8939
-7.5 | -0.4832 | 0.00675 | -0.0658 | -71.5852
-7 | -0.4232 | 0.00635 | -0.0653 | -66.6457
-6.5 | -0.3635 | 0.00603 | -0.0649 | -60.2819
-6 | -0.3048 | 0.00561 | -0.0644 | -54.3316
-5.5 | -0.2459 | 0.00534 | -0.0641 | -46.0487
-5 | -0.187 | 0.00518 | -0.0639 | -36.1004
-4 | -0.0708 | 0.00505 | -0.0637 | -14.0198
-3.5 | -0.0136 | 0.00498 | -0.0635 | -2.7309
-3 | 0.0442 | 0.00496 | -0.0636 | 8.9113
-2.5 | 0.102 | 0.00495 | -0.0637 | 20.6061
-2 | 0.1596 | 0.0049 | -0.0638 | 32.5714
-1.5 | 0.2173 | 0.00492 | -0.064 | 44.1667
-1 | 0.2748 | 0.00491 | -0.0642 | 55.9674
-0.5 | 0.3322 | 0.00494 | -0.0645 | 67.247
0 | 0.3895 | 0.00497 | -0.0647 | 78.3702
0.5 | 0.4464 | 0.00503 | -0.0649 | 88.7475
1 | 0.5027 | 0.00512 | -0.0651 | 98.1836
1.5 | 0.558 | 0.00525 | -0.065 | 106.2857
2.5 | 0.6658 | 0.00545 | -0.0644 | 122.1651
3 | 0.706 | 0.00463 | -0.0618 | 152.4838
3.5 | 0.7572 | 0.00498 | -0.0609 | 152.0482
4 | 0.8074 | 0.00535 | -0.0598 | 150.9159
4.5 | 0.8571 | 0.00573 | -0.0586 | 149.5812
5 | 0.9049 | 0.0062 | -0.057 | 145.9516
5.5 | 0.9501 | 0.00672 | -0.0549 | 141.3839
6 | 0.9985 | 0.00709 | -0.0533 | 140.8322
6.5 | 1.0444 | 0.00741 | -0.0512 | 140.9447
7 | 1.083 | 0.00775 | -0.0475 | 139.7419
7.5 | 1.1241 | 0.00812 | -0.0444 | 138.436
8 | 1.163 | 0.00862 | -0.041 | 134.9188
8.5 | 1.2053 | 0.00904 | -0.0382 | 133.3296
9 | 1.2455 | 0.00957 | -0.0352 | 130.1463
9.5 | 1.2847 | 0.01015 | -0.032 | 126.5714
10 | 1.3225 | 0.0108 | -0.0287 | 122.4537
10.5 | 1.3603 | 0.01146 | -0.0254 | 118.6998
11 | 1.395 | 0.01229 | -0.0216 | 113.5069
11.5 | 1.4301 | 0.01309 | -0.0181 | 109.2513
12 | 1.4624 | 0.01392 | -0.014 | 105.0575
12.5 | 1.5148 | 0.01524 | -0.0148 | 99.3963
13 | 1.5772 | 0.01679 | -0.0179 | 93.9369
14 | 1.6232 | 0.02003 | -0.0086 | 81.0384
14.5 | 1.6505 | 0.02183 | -0.0052 | 75.607
15 | 1.6735 | 0.02397 | -0.0016 | 69.8164
15.5 | 1.6916 | 0.02661 | 0.002 | 63.5701
16 | 1.6911 | 0.0307 | 0.0067 | 55.0847
16.5 | 1.719 | 0.03304 | 0.0086 | 52.0278
17 | 1.7326 | 0.03657 | 0.0112 | 47.3776
17.5 | 1.7162 | 0.04286 | 0.0144 | 40.042
18 | 1.7115 | 0.04853 | 0.0163 | 35.2668
18.5 | 1.6992 | 0.05503 | 0.0178 | 30.8777
19 | 1.6278 | 0.06601 | 0.0212 | 24.6599
19.5 | 1.6484 | 0.07026 | 0.0204 | 23.4614
20 | 1.6224 | 0.08054 | 0.0172 | 20.144

## 151. Re 20M Mach 0.50 (1)
BIGFOIL.COM POLAR EXPORT
NACA67-611 a=0.2
NACA67-611 a=0.2 |  |  |  | Cl Max: | 1.276 | at alpha= | 7 | deg
JavaFoil+Calcfoil stall+Eppler ext transition |  |  |  | L/D Max: | 136.356 | at alpha= | 3 | deg
Re: | 20000000 |  |  | Cd Min: | 0.00571 | at alpha= | 2 | deg
Mach: | 0.5 |  |  | Cl=0 at alpha= | -3.1719 | deg
|  |  |  | @ Cl=0.1, Cd= | 0.006657
|  |  |  | @ Cl=0.4, Cd= | 0.0059565
|  |  |  | @ Cl=0.6, Cd= | 0.0068349
alpha (deg) | Cl | Cd | Cm | Cl/Cd
-20 | -0.919 | 0.17258 | -0.02 | -5.325
-19.5 | -0.893 | 0.15489 | -0.02 | -5.767
-19 | -0.867 | 0.14441 | -0.02 | -6.004
-18.5 | -0.84 | 0.13683 | -0.021 | -6.139
-18 | -0.812 | 0.13909 | -0.02 | -5.836
-17.5 | -0.785 | 0.13307 | -0.021 | -5.896
-17 | -0.757 | 0.12757 | -0.021 | -5.936
-16.5 | -0.731 | 0.11823 | -0.021 | -6.182
-16 | -0.704 | 0.11098 | -0.022 | -6.342
-15.5 | -0.677 | 0.10447 | -0.022 | -6.481
-15 | -0.65 | 0.09843 | -0.023 | -6.605
-14.5 | -0.627 | 0.08488 | -0.025 | -7.387
-14 | -0.594 | 0.09403 | -0.022 | -6.314
-13.5 | -0.567 | 0.0863 | -0.023 | -6.573
-13 | -0.541 | 0.07889 | -0.024 | -6.856
-12.5 | -0.514 | 0.07456 | -0.024 | -6.891
-12 | -0.488 | 0.06908 | -0.026 | -7.059
-11.5 | -0.464 | 0.05988 | -0.029 | -7.756
-11 | -0.436 | 0.05713 | -0.029 | -7.639
-10.5 | -0.412 | 0.05037 | -0.031 | -8.182
-10 | -0.374 | 0.06591 | -0.023 | -5.678
-9.5 | -0.347 | 0.05919 | -0.025 | -5.868
-9 | -0.32 | 0.05408 | -0.026 | -5.924
-8.5 | -0.294 | 0.04954 | -0.027 | -5.925
-8 | -0.267 | 0.04471 | -0.03 | -5.978
-7.5 | -0.242 | 0.03939 | -0.033 | -6.14
-7 | -0.21 | 0.04662 | -0.025 | -4.5
-6.5 | -0.182 | 0.04427 | -0.025 | -4.119
-6 | -0.155 | 0.04038 | -0.027 | -3.843
-5.5 | -0.128 | 0.03725 | -0.029 | -3.439
-5 | -0.1 | 0.03724 | -0.027 | -2.693
-4.5 | -0.121 | 0.0343 | -0.029 | -3.528
-4 | -0.102 | 0.00677 | -0.058 | -15.081
-3.5 | -0.042 | 0.00674 | -0.059 | -6.276
-3 | 0.022 | 0.0067 | -0.06 | 3.324
-2.5 | 0.089 | 0.0067 | -0.061 | 13.361
-2 | 0.158 | 0.00643 | -0.061 | 24.589
-1.5 | 0.228 | 0.00645 | -0.062 | 35.286
-1 | 0.297 | 0.00612 | -0.063 | 48.617
-0.5 | 0.367 | 0.0061 | -0.064 | 60.162
0 | 0.436 | 0.0058 | -0.065 | 75.101
0.5 | 0.504 | 0.00679 | -0.066 | 74.215
1 | 0.572 | 0.00686 | -0.067 | 83.349
1.5 | 0.639 | 0.0068 | -0.068 | 93.996
2 | 0.707 | 0.00571 | -0.069 | 123.667
2.5 | 0.774 | 0.00594 | -0.07 | 130.344
3 | 0.841 | 0.00617 | -0.071 | 136.356
3.5 | 0.907 | 0.00665 | -0.072 | 136.326
4 | 0.972 | 0.00726 | -0.073 | 133.825
4.5 | 1.036 | 0.00781 | -0.074 | 132.558
5 | 1.096 | 0.00881 | -0.075 | 124.458
5.5 | 1.154 | 0.00929 | -0.076 | 124.213
6 | 1.207 | 0.00987 | -0.077 | 122.268
6.5 | 1.249 | 0.0106 | -0.078 | 117.838
7 | 1.276 | 0.01135 | -0.079 | 112.391
7.5 | 1.276 | 0.01232 | -0.079 | 103.593
8 | 1.222 | 0.01343 | -0.08 | 90.943
8.5 | 0.766 | 0.01491 | -0.081 | 51.412
9 | 0.795 | 0.01683 | -0.082 | 47.252
9.5 | 0.828 | 0.0169 | -0.083 | 48.974
10 | 0.854 | 0.01927 | -0.084 | 44.337
10.5 | 0.888 | 0.01867 | -0.085 | 47.57
11 | 0.913 | 0.02164 | -0.085 | 42.193
11.5 | 0.794 | 0.07639 | -0.052 | 10.388
12 | 0.976 | 0.02209 | -0.087 | 44.2

## 152. Re 20M Mach 0.50 (2)
BIGFOIL.COM POLAR EXPORT
NACA67-611 a=0.2
NACA67-611 a=0.2 |  |  |  | Cl Max: | 1.3567 | at alpha= | 9.5 | deg
XFOIL ncrit=9 |  |  |  | L/D Max: | 165.357 | at alpha= | 3 | deg
Re: | 20000000 |  |  | Cd Min: | 0.01406 | at alpha= | 9.5 | deg
Mach: | 0.5 |  |  | Cl=0 at alpha= | -99 | deg
|  |  |  | @ Cl=0.1, Cd= | 0.00512
|  |  |  | @ Cl=0.4, Cd= | 0.00512
|  |  |  | @ Cl=0.6, Cd= | 0.0053199
alpha (deg) | Cl | Cd | Cm | Cl/Cd
0 | 0.4432 | 0.00512 | -0.0731 | 86.5625
0.5 | 0.5066 | 0.00519 | -0.0729 | 97.6108
1 | 0.5689 | 0.00528 | -0.0726 | 107.7462
1.5 | 0.6312 | 0.00536 | -0.0722 | 117.7612
2 | 0.6902 | 0.00547 | -0.0711 | 126.1792
2.5 | 0.7448 | 0.00567 | -0.0691 | 131.358
3 | 0.7871 | 0.00476 | -0.0651 | 165.3571
3.5 | 0.8352 | 0.00517 | -0.0616 | 161.5474
4 | 0.8761 | 0.00551 | -0.0563 | 159.0018
4.5 | 0.9086 | 0.00615 | -0.0496 | 147.7398
5 | 0.9474 | 0.00681 | -0.0441 | 139.1189
5.5 | 0.9858 | 0.00757 | -0.0387 | 130.2246
6 | 1.0283 | 0.0083 | -0.0339 | 123.8916
6.5 | 1.0769 | 0.00888 | -0.03 | 121.2725
7 | 1.128 | 0.00945 | -0.0265 | 119.3651
7.5 | 1.1758 | 0.01016 | -0.0222 | 115.7283
8 | 1.2204 | 0.01103 | -0.0173 | 110.6437
8.5 | 1.2686 | 0.01186 | -0.0128 | 106.9646
9 | 1.3121 | 0.01292 | -0.0075 | 101.5557
9.5 | 1.3567 | 0.01406 | -0.0021 | 96.4936