## index
index | Re | Mach | Datasource
1 | 50000 | 0 | JavaFoil+Calcfoil stall+Eppler ext transition
2 | 50000 | 0 | XFOIL ncrit=9
3 | 50000 | 0.1 | JavaFoil+Calcfoil stall+Eppler ext transition
4 | 50000 | 0.1 | XFOIL ncrit=9
5 | 50000 | 0.25 | JavaFoil+Calcfoil stall+Eppler ext transition
6 | 50000 | 0.25 | XFOIL ncrit=9
7 | 50000 | 0.5 | JavaFoil+Calcfoil stall+Eppler ext transition
8 | 50000 | 0.5 | XFOIL ncrit=9
9 | 100000 | 0 | JavaFoil+Calcfoil stall+Eppler ext transition
10 | 100000 | 0 | XFOIL ncrit=9
11 | 100000 | 0.1 | JavaFoil+Calcfoil stall+Eppler ext transition
12 | 100000 | 0.1 | XFOIL ncrit=9
13 | 100000 | 0.25 | JavaFoil+Calcfoil stall+Eppler ext transition
14 | 100000 | 0.25 | XFOIL ncrit=9
15 | 100000 | 0.5 | JavaFoil+Calcfoil stall+Eppler ext transition
16 | 100000 | 0.5 | XFOIL ncrit=9
17 | 250000 | 0 | JavaFoil+Calcfoil stall+Eppler ext transition
18 | 250000 | 0 | XFOIL ncrit=9
19 | 250000 | 0.1 | JavaFoil+Calcfoil stall+Eppler ext transition
20 | 250000 | 0.1 | XFOIL ncrit=9
21 | 250000 | 0.25 | JavaFoil+Calcfoil stall+Eppler ext transition
22 | 250000 | 0.25 | XFOIL ncrit=9
23 | 250000 | 0.5 | JavaFoil+Calcfoil stall+Eppler ext transition
24 | 250000 | 0.5 | XFOIL ncrit=9
25 | 500000 | 0 | JavaFoil+Calcfoil stall+Eppler ext transition
26 | 500000 | 0 | XFOIL ncrit=9
27 | 500000 | 0.1 | JavaFoil+Calcfoil stall+Eppler ext transition
28 | 500000 | 0.1 | XFOIL ncrit=9
29 | 500000 | 0.25 | JavaFoil+Calcfoil stall+Eppler ext transition
30 | 500000 | 0.25 | XFOIL ncrit=9
31 | 500000 | 0.5 | JavaFoil+Calcfoil stall+Eppler ext transition
32 | 500000 | 0.5 | XFOIL ncrit=9
33 | 750000 | 0 | JavaFoil+Calcfoil stall+Eppler ext transition
34 | 750000 | 0 | XFOIL ncrit=9
35 | 750000 | 0.1 | JavaFoil+Calcfoil stall+Eppler ext transition
36 | 750000 | 0.1 | XFOIL ncrit=9
37 | 750000 | 0.25 | JavaFoil+Calcfoil stall+Eppler ext transition
38 | 750000 | 0.25 | XFOIL ncrit=9
39 | 750000 | 0.5 | JavaFoil+Calcfoil stall+Eppler ext transition
40 | 750000 | 0.5 | XFOIL ncrit=9
41 | 1000000 | 0 | JavaFoil+Calcfoil stall+Eppler ext transition
42 | 1000000 | 0 | XFOIL ncrit=9
43 | 1000000 | 0.1 | JavaFoil+Calcfoil stall+Eppler ext transition
44 | 1000000 | 0.1 | XFOIL ncrit=9
45 | 1000000 | 0.25 | JavaFoil+Calcfoil stall+Eppler ext transition
46 | 1000000 | 0.25 | XFOIL ncrit=9
47 | 1000000 | 0.5 | JavaFoil+Calcfoil stall+Eppler ext transition
48 | 1000000 | 0.5 | XFOIL ncrit=9
49 | 2000000 | 0 | JavaFoil+Calcfoil stall+Eppler ext transition
50 | 2000000 | 0 | XFOIL ncrit=9
51 | 2000000 | 0.1 | JavaFoil+Calcfoil stall+Eppler ext transition
52 | 2000000 | 0.1 | XFOIL ncrit=9
53 | 2000000 | 0.25 | JavaFoil+Calcfoil stall+Eppler ext transition
54 | 2000000 | 0.25 | XFOIL ncrit=9
55 | 2000000 | 0.5 | JavaFoil+Calcfoil stall+Eppler ext transition
56 | 2000000 | 0.5 | XFOIL ncrit=9
57 | 3000000 | 0 | JavaFoil+Calcfoil stall+Eppler ext transition
58 | 3000000 | 0 | XFOIL ncrit=9
59 | 3000000 | 0.1 | JavaFoil+Calcfoil stall+Eppler ext transition
60 | 3000000 | 0.1 | XFOIL ncrit=9
61 | 3000000 | 0.25 | JavaFoil+Calcfoil stall+Eppler ext transition
62 | 3000000 | 0.25 | XFOIL ncrit=9
63 | 3000000 | 0.5 | JavaFoil+Calcfoil stall+Eppler ext transition
64 | 3000000 | 0.5 | XFOIL ncrit=9
65 | 4000000 | 0 | JavaFoil+Calcfoil stall+Eppler ext transition
66 | 4000000 | 0 | XFOIL ncrit=9
67 | 4000000 | 0.1 | JavaFoil+Calcfoil stall+Eppler ext transition
68 | 4000000 | 0.1 | XFOIL ncrit=9
69 | 4000000 | 0.25 | JavaFoil+Calcfoil stall+Eppler ext transition
70 | 4000000 | 0.25 | XFOIL ncrit=9
71 | 4000000 | 0.5 | JavaFoil+Calcfoil stall+Eppler ext transition
72 | 4000000 | 0.5 | XFOIL ncrit=9
73 | 5000000 | 0 | JavaFoil+Calcfoil stall+Eppler ext transition
74 | 5000000 | 0 | XFOIL ncrit=9
75 | 5000000 | 0.1 | JavaFoil+Calcfoil stall+Eppler ext transition
76 | 5000000 | 0.1 | XFOIL ncrit=9
77 | 5000000 | 0.25 | JavaFoil+Calcfoil stall+Eppler ext transition
78 | 5000000 | 0.25 | XFOIL ncrit=9
79 | 5000000 | 0.5 | JavaFoil+Calcfoil stall+Eppler ext transition
80 | 5000000 | 0.5 | XFOIL ncrit=9
81 | 6000000 | 0 | JavaFoil+Calcfoil stall+Eppler ext transition
82 | 6000000 | 0 | XFOIL ncrit=9
83 | 6000000 | 0.1 | JavaFoil+Calcfoil stall+Eppler ext transition
84 | 6000000 | 0.1 | XFOIL ncrit=9
85 | 6000000 | 0.25 | JavaFoil+Calcfoil stall+Eppler ext transition
86 | 6000000 | 0.25 | XFOIL ncrit=9
87 | 6000000 | 0.5 | JavaFoil+Calcfoil stall+Eppler ext transition
88 | 6000000 | 0.5 | XFOIL ncrit=9
89 | 7000000 | 0 | JavaFoil+Calcfoil stall+Eppler ext transition
90 | 7000000 | 0 | XFOIL ncrit=9
91 | 7000000 | 0.1 | JavaFoil+Calcfoil stall+Eppler ext transition
92 | 7000000 | 0.1 | XFOIL ncrit=9
93 | 7000000 | 0.25 | JavaFoil+Calcfoil stall+Eppler ext transition
94 | 7000000 | 0.25 | XFOIL ncrit=9
95 | 7000000 | 0.5 | JavaFoil+Calcfoil stall+Eppler ext transition
96 | 7000000 | 0.5 | XFOIL ncrit=9
97 | 8000000 | 0 | JavaFoil+Calcfoil stall+Eppler ext transition
98 | 8000000 | 0 | XFOIL ncrit=9
99 | 8000000 | 0.1 | JavaFoil+Calcfoil stall+Eppler ext transition
100 | 8000000 | 0.1 | XFOIL ncrit=9
101 | 8000000 | 0.25 | JavaFoil+Calcfoil stall+Eppler ext transition
102 | 8000000 | 0.25 | XFOIL ncrit=9
103 | 8000000 | 0.5 | JavaFoil+Calcfoil stall+Eppler ext transition
104 | 8000000 | 0.5 | XFOIL ncrit=9
105 | 10000000 | 0 | JavaFoil+Calcfoil stall+Eppler ext transition
106 | 10000000 | 0 | XFOIL ncrit=9
107 | 10000000 | 0.1 | JavaFoil+Calcfoil stall+Eppler ext transition
108 | 10000000 | 0.1 | XFOIL ncrit=9
109 | 10000000 | 0.25 | JavaFoil+Calcfoil stall+Eppler ext transition
110 | 10000000 | 0.25 | XFOIL ncrit=9
111 | 10000000 | 0.5 | JavaFoil+Calcfoil stall+Eppler ext transition
112 | 10000000 | 0.5 | XFOIL ncrit=9
113 | 12000000 | 0 | JavaFoil+Calcfoil stall+Eppler ext transition
114 | 12000000 | 0 | XFOIL ncrit=9
115 | 12000000 | 0.1 | JavaFoil+Calcfoil stall+Eppler ext transition
116 | 12000000 | 0.1 | XFOIL ncrit=9
117 | 12000000 | 0.25 | JavaFoil+Calcfoil stall+Eppler ext transition
118 | 12000000 | 0.25 | XFOIL ncrit=9
119 | 12000000 | 0.5 | JavaFoil+Calcfoil stall+Eppler ext transition
120 | 12000000 | 0.5 | XFOIL ncrit=9
121 | 14000000 | 0 | JavaFoil+Calcfoil stall+Eppler ext transition
122 | 14000000 | 0 | XFOIL ncrit=9
123 | 14000000 | 0.1 | JavaFoil+Calcfoil stall+Eppler ext transition
124 | 14000000 | 0.1 | XFOIL ncrit=9
125 | 14000000 | 0.25 | JavaFoil+Calcfoil stall+Eppler ext transition
126 | 14000000 | 0.25 | XFOIL ncrit=9
127 | 14000000 | 0.5 | JavaFoil+Calcfoil stall+Eppler ext transition
128 | 14000000 | 0.5 | XFOIL ncrit=9
129 | 16000000 | 0 | JavaFoil+Calcfoil stall+Eppler ext transition
130 | 16000000 | 0 | XFOIL ncrit=9
131 | 16000000 | 0.1 | JavaFoil+Calcfoil stall+Eppler ext transition
132 | 16000000 | 0.1 | XFOIL ncrit=9
133 | 16000000 | 0.25 | JavaFoil+Calcfoil stall+Eppler ext transition
134 | 16000000 | 0.25 | XFOIL ncrit=9
135 | 16000000 | 0.5 | JavaFoil+Calcfoil stall+Eppler ext transition
136 | 16000000 | 0.5 | XFOIL ncrit=9
137 | 18000000 | 0 | JavaFoil+Calcfoil stall+Eppler ext transition
138 | 18000000 | 0 | XFOIL ncrit=9
139 | 18000000 | 0.1 | JavaFoil+Calcfoil stall+Eppler ext transition
140 | 18000000 | 0.1 | XFOIL ncrit=9
141 | 18000000 | 0.25 | JavaFoil+Calcfoil stall+Eppler ext transition
142 | 18000000 | 0.25 | XFOIL ncrit=9
143 | 18000000 | 0.5 | JavaFoil+Calcfoil stall+Eppler ext transition
144 | 18000000 | 0.5 | XFOIL ncrit=9
145 | 20000000 | 0 | JavaFoil+Calcfoil stall+Eppler ext transition
146 | 20000000 | 0 | XFOIL ncrit=9
147 | 20000000 | 0.1 | JavaFoil+Calcfoil stall+Eppler ext transition
148 | 20000000 | 0.1 | XFOIL ncrit=9
149 | 20000000 | 0.25 | JavaFoil+Calcfoil stall+Eppler ext transition
150 | 20000000 | 0.25 | XFOIL ncrit=9
151 | 20000000 | 0.5 | JavaFoil+Calcfoil stall+Eppler ext transition
152 | 20000000 | 0.5 | XFOIL ncrit=9

## 1. Re 50k Mach 0.00 (1)
BIGFOIL.COM POLAR EXPORT
JH817
JH817 |  |  |  | Cl Max: | 0.913 | at alpha= | 7 | deg
JavaFoil+Calcfoil stall+Eppler ext transition |  |  |  | L/D Max: | 36.618 | at alpha= | 6.5 | deg
Re: | 50000 |  |  | Cd Min: | 0.01575 | at alpha= | -1.5 | deg
Mach: | 0 |  |  | Cl=0 at alpha= | -1.3621 | deg
|  |  |  | @ Cl=0.1, Cd= | 0.015859
|  |  |  | @ Cl=0.4, Cd= | 0.017063
|  |  |  | @ Cl=0.6, Cd= | 0.018901
alpha (deg) | Cl | Cd | Cm | Cl/Cd
-14.5 | -0.391 | 0.29932 | -0.006 | -1.306
-14 | -0.408 | 0.28531 | -0.006 | -1.429
-13.5 | -0.424 | 0.25348 | -0.006 | -1.673
-13 | -0.44 | 0.2429 | -0.006 | -1.811
-12.5 | -0.455 | 0.21982 | -0.006 | -2.069
-12 | -0.469 | 0.19197 | -0.006 | -2.441
-11.5 | -0.481 | 0.17521 | -0.006 | -2.744
-11 | -0.491 | 0.16328 | -0.006 | -3.006
-10.5 | -0.498 | 0.14697 | -0.007 | -3.391
-10 | -0.503 | 0.12933 | -0.007 | -3.887
-9.5 | -0.504 | 0.11632 | -0.007 | -4.33
-9 | -0.501 | 0.10566 | -0.007 | -4.738
-8.5 | -0.493 | 0.09795 | -0.007 | -5.038
-8 | -0.482 | 0.08632 | -0.007 | -5.581
-7.5 | -0.465 | 0.07948 | -0.007 | -5.856
-7 | -0.445 | 0.07146 | -0.007 | -6.222
-6.5 | -0.419 | 0.06607 | -0.007 | -6.348
-6 | -0.39 | 0.06059 | -0.007 | -6.438
-5.5 | -0.357 | 0.05514 | -0.007 | -6.473
-5 | -0.32 | 0.05085 | -0.007 | -6.294
-4.5 | -0.28 | 0.04677 | -0.008 | -5.996
-4 | -0.239 | 0.04448 | -0.008 | -5.371
-3.5 | -0.196 | 0.0419 | -0.008 | -4.67
-3 | -0.151 | 0.03971 | -0.009 | -3.806
-2.5 | -0.106 | 0.03819 | -0.009 | -2.768
-2 | -0.06 | 0.0368 | -0.01 | -1.619
-1.5 | -0.016 | 0.01575 | -0.023 | -1.012
-1 | 0.042 | 0.01577 | -0.023 | 2.693
-0.5 | 0.101 | 0.01586 | -0.024 | 6.37
0 | 0.16 | 0.01599 | -0.024 | 9.989
0.5 | 0.218 | 0.01619 | -0.024 | 13.481
1 | 0.277 | 0.01643 | -0.024 | 16.849
1.5 | 0.335 | 0.0167 | -0.024 | 20.078
2 | 0.394 | 0.01702 | -0.025 | 23.121
2.5 | 0.452 | 0.01744 | -0.025 | 25.904
3 | 0.51 | 0.01793 | -0.025 | 28.428
3.5 | 0.568 | 0.01857 | -0.025 | 30.566
4 | 0.625 | 0.01916 | -0.025 | 32.613
4.5 | 0.682 | 0.01988 | -0.026 | 34.283
5 | 0.737 | 0.02082 | -0.026 | 35.409
5.5 | 0.791 | 0.02208 | -0.026 | 35.803
6 | 0.842 | 0.02327 | -0.026 | 36.174
6.5 | 0.883 | 0.02412 | -0.026 | 36.618
7 | 0.913 | 0.02527 | -0.026 | 36.126
7.5 | 0.785 | 0.059 | -0.011 | 13.297
8 | 0.813 | 0.06355 | -0.01 | 12.788
8.5 | 0.837 | 0.06821 | -0.009 | 12.269
9 | 0.857 | 0.07494 | -0.009 | 11.431
9.5 | 0.871 | 0.08051 | -0.009 | 10.823
10 | 0.881 | 0.08934 | -0.009 | 9.859
10.5 | 0.885 | 0.09724 | -0.008 | 9.103
11 | 0.884 | 0.10782 | -0.008 | 8.201
11.5 | 0.875 | 0.1151 | -0.008 | 7.6
12 | 0.86 | 0.12955 | -0.008 | 6.637

## 2. Re 50k Mach 0.00 (2)
BIGFOIL.COM POLAR EXPORT
JH817
JH817 |  |  |  | Cl Max: | 1.0394 | at alpha= | 9 | deg
XFOIL ncrit=9 |  |  |  | L/D Max: | 31.2781 | at alpha= | 6 | deg
Re: | 50000 |  |  | Cd Min: | 0.0152 | at alpha= | -2 | deg
Mach: | 0 |  |  | Cl=0 at alpha= | -0.84794 | deg
|  |  |  | @ Cl=0.1, Cd= | 0.017671
|  |  |  | @ Cl=0.4, Cd= | 0.02201
|  |  |  | @ Cl=0.6, Cd= | 0.022923
alpha (deg) | Cl | Cd | Cm | Cl/Cd
-20 | -0.8342 | 0.26362 | 0.0832 | -3.1644
-19.5 | -0.8159 | 0.25654 | 0.0798 | -3.1804
-19 | -0.7989 | 0.25067 | 0.0756 | -3.1871
-18.5 | -0.7853 | 0.24784 | 0.0699 | -3.1686
-18 | -0.7811 | 0.25048 | 0.0631 | -3.1184
-17.5 | -0.7486 | 0.23151 | 0.0637 | -3.2336
-17 | -0.7322 | 0.22547 | 0.06 | -3.2474
-16.5 | -0.7265 | 0.22527 | 0.0536 | -3.225
-16 | -0.7015 | 0.21258 | 0.0525 | -3.2999
-15.5 | -0.6844 | 0.20569 | 0.0496 | -3.3273
-15 | -0.6802 | 0.20375 | 0.0439 | -3.3384
-14.5 | -0.657 | 0.19266 | 0.0426 | -3.4102
-14 | -0.6429 | 0.18622 | 0.0397 | -3.4524
-13.5 | -0.6524 | 0.18628 | 0.0332 | -3.5023
-13 | -0.6162 | 0.17212 | 0.0343 | -3.5801
-12.5 | -0.6262 | 0.17062 | 0.0283 | -3.6701
-12 | -0.5973 | 0.1592 | 0.0288 | -3.7519
-11.5 | -0.5844 | 0.15144 | 0.0269 | -3.859
-11 | -0.5974 | 0.14875 | 0.0213 | -4.0161
-10.5 | -0.5739 | 0.13891 | 0.0215 | -4.1315
-10 | -0.5588 | 0.13074 | 0.0205 | -4.2741
-9.5 | -0.5495 | 0.12351 | 0.0189 | -4.449
-9 | -0.5424 | 0.11663 | 0.0171 | -4.6506
-8.5 | -0.5418 | 0.11047 | 0.0148 | -4.9045
-8 | -0.5273 | 0.10277 | 0.0148 | -5.1309
-7.5 | -0.5214 | 0.09622 | 0.0142 | -5.4188
-7 | -0.5092 | 0.08946 | 0.015 | -5.6919
-6.5 | -0.5135 | 0.08391 | 0.0135 | -6.1197
-6 | -0.4921 | 0.07674 | 0.0168 | -6.4126
-5 | -0.4157 | 0.04365 | -0.0313 | -9.5235
-4.5 | -0.3694 | 0.03582 | -0.0316 | -10.3127
-4 | -0.3203 | 0.03011 | -0.0302 | -10.6377
-3.5 | -0.2701 | 0.02591 | -0.0284 | -10.4245
-3 | -0.2191 | 0.02227 | -0.0265 | -9.8383
-2.5 | -0.1162 | 0.01533 | -0.0292 | -7.5799
-2 | -0.0822 | 0.0152 | -0.0263 | -5.4079
-1.5 | -0.0468 | 0.01527 | -0.0236 | -3.0648
-1 | -0.0111 | 0.01554 | -0.0211 | -0.71429
-0.5 | 0.0254 | 0.016 | -0.0192 | 1.5875
0 | 0.0622 | 0.01669 | -0.018 | 3.7268
0.5 | 0.0988 | 0.01763 | -0.0174 | 5.6041
1 | 0.1349 | 0.01887 | -0.0175 | 7.1489
1.5 | 0.2349 | 0.02062 | -0.0297 | 11.3919
2 | 0.361 | 0.02183 | -0.0445 | 16.5369
2.5 | 0.4694 | 0.02233 | -0.0532 | 21.021
3 | 0.5436 | 0.0226 | -0.0536 | 24.0531
3.5 | 0.5969 | 0.0229 | -0.0496 | 26.0655
4 | 0.6429 | 0.02324 | -0.0443 | 27.6635
4.5 | 0.6867 | 0.02375 | -0.0391 | 28.9137
5 | 0.7316 | 0.02419 | -0.0338 | 30.2439
5.5 | 0.7761 | 0.02496 | -0.0292 | 31.0938
6 | 0.8198 | 0.02621 | -0.025 | 31.2781
6.5 | 0.8628 | 0.02812 | -0.0215 | 30.6828
7 | 0.9047 | 0.03065 | -0.0184 | 29.5171
7.5 | 0.9449 | 0.034 | -0.0155 | 27.7912
8 | 0.9839 | 0.03816 | -0.0129 | 25.7835
8.5 | 1.0183 | 0.04404 | -0.0104 | 23.1222
9 | 1.0394 | 0.05197 | -0.0079 | 20
9.5 | 1.0343 | 0.06172 | -0.006 | 16.7579
10 | 0.9954 | 0.07427 | -0.007 | 13.4025
10.5 | 0.9491 | 0.0874 | -0.0117 | 10.8593
11.5 | 0.8081 | 0.14587 | -0.059 | 5.5399
12 | 0.8114 | 0.15439 | -0.0606 | 5.2555
12.5 | 0.8106 | 0.1619 | -0.0627 | 5.0068
13 | 0.8095 | 0.16852 | -0.0651 | 4.8036
14 | 0.8307 | 0.18467 | -0.0691 | 4.4983

## 3. Re 50k Mach 0.10 (1)
BIGFOIL.COM POLAR EXPORT
JH817
JH817 |  |  |  | Cl Max: | 0.91 | at alpha= | 7 | deg
JavaFoil+Calcfoil stall+Eppler ext transition |  |  |  | L/D Max: | 38.938 | at alpha= | 6 | deg
Re: | 50000 |  |  | Cd Min: | 0.01576 | at alpha= | -1.5 | deg
Mach: | 0.1 |  |  | Cl=0 at alpha= | -1.3644 | deg
|  |  |  | @ Cl=0.1, Cd= | 0.015877
|  |  |  | @ Cl=0.4, Cd= | 0.017104
|  |  |  | @ Cl=0.6, Cd= | 0.018961
alpha (deg) | Cl | Cd | Cm | Cl/Cd
-14.5 | -0.349 | 0.328 | -0.006 | -1.065
-14 | -0.368 | 0.31288 | -0.007 | -1.177
-13.5 | -0.387 | 0.27593 | -0.007 | -1.404
-13 | -0.406 | 0.25797 | -0.007 | -1.574
-12.5 | -0.424 | 0.22033 | -0.006 | -1.924
-12 | -0.441 | 0.20889 | -0.006 | -2.11
-11.5 | -0.456 | 0.18674 | -0.006 | -2.443
-11 | -0.469 | 0.16606 | -0.007 | -2.827
-10.5 | -0.48 | 0.1505 | -0.007 | -3.191
-10 | -0.488 | 0.13375 | -0.007 | -3.647
-9.5 | -0.492 | 0.12158 | -0.007 | -4.044
-9 | -0.491 | 0.10908 | -0.007 | -4.505
-8.5 | -0.487 | 0.10039 | -0.007 | -4.847
-8 | -0.477 | 0.088 | -0.007 | -5.42
-7.5 | -0.462 | 0.08072 | -0.007 | -5.729
-7 | -0.443 | 0.07235 | -0.007 | -6.123
-6.5 | -0.419 | 0.06591 | -0.007 | -6.354
-6 | -0.39 | 0.06027 | -0.007 | -6.474
-5.5 | -0.358 | 0.05597 | -0.007 | -6.389
-5 | -0.321 | 0.05143 | -0.008 | -6.24
-4.5 | -0.281 | 0.04712 | -0.008 | -5.973
-4 | -0.24 | 0.0444 | -0.008 | -5.401
-3.5 | -0.197 | 0.04176 | -0.008 | -4.706
-3 | -0.152 | 0.03982 | -0.009 | -3.813
-2.5 | -0.106 | 0.03822 | -0.009 | -2.779
-2 | -0.06 | 0.03688 | -0.01 | -1.624
-1.5 | -0.016 | 0.01576 | -0.023 | -1.017
-1 | 0.043 | 0.01579 | -0.023 | 2.704
-0.5 | 0.102 | 0.01588 | -0.024 | 6.395
0 | 0.161 | 0.01601 | -0.024 | 10.027
0.5 | 0.219 | 0.01621 | -0.024 | 13.532
1 | 0.278 | 0.01645 | -0.024 | 16.91
1.5 | 0.337 | 0.01672 | -0.024 | 20.149
2 | 0.395 | 0.01707 | -0.025 | 23.172
2.5 | 0.454 | 0.01747 | -0.025 | 25.981
3 | 0.512 | 0.018 | -0.025 | 28.464
3.5 | 0.57 | 0.01862 | -0.025 | 30.629
4 | 0.628 | 0.01928 | -0.026 | 32.581
4.5 | 0.685 | 0.01997 | -0.026 | 34.299
5 | 0.741 | 0.021 | -0.026 | 35.272
5.5 | 0.794 | 0.02219 | -0.026 | 35.799
6 | 0.842 | 0.02163 | -0.026 | 38.938
6.5 | 0.886 | 0.02428 | -0.027 | 36.488
7 | 0.91 | 0.02575 | -0.026 | 35.334
7.5 | 0.787 | 0.05924 | -0.011 | 13.284
8 | 0.814 | 0.06404 | -0.01 | 12.717
8.5 | 0.838 | 0.06936 | -0.009 | 12.08
9 | 0.856 | 0.07528 | -0.009 | 11.375
9.5 | 0.869 | 0.08234 | -0.009 | 10.559
10 | 0.877 | 0.08992 | -0.009 | 9.752
10.5 | 0.879 | 0.09809 | -0.008 | 8.958
11 | 0.875 | 0.10903 | -0.008 | 8.024
11.5 | 0.862 | 0.12108 | -0.008 | 7.118
12 | 0.843 | 0.13528 | -0.008 | 6.231

## 4. Re 50k Mach 0.10 (2)
BIGFOIL.COM POLAR EXPORT
JH817
JH817 |  |  |  | Cl Max: | 1.0387 | at alpha= | 9 | deg
XFOIL ncrit=9 |  |  |  | L/D Max: | 31.1145 | at alpha= | 6 | deg
Re: | 50000 |  |  | Cd Min: | 0.01675 | at alpha= | 0 | deg
Mach: | 0.1 |  |  | Cl=0 at alpha= | -99 | deg
|  |  |  | @ Cl=0.1, Cd= | 0.017777
|  |  |  | @ Cl=0.4, Cd= | 0.022024
|  |  |  | @ Cl=0.6, Cd= | 0.023129
alpha (deg) | Cl | Cd | Cm | Cl/Cd
0 | 0.0613 | 0.01675 | -0.018 | 3.6597
0.5 | 0.0981 | 0.01771 | -0.0175 | 5.5392
1 | 0.1342 | 0.01898 | -0.0176 | 7.0706
1.5 | 0.2403 | 0.02073 | -0.0307 | 11.5919
2 | 0.3711 | 0.02188 | -0.0461 | 16.9607
2.5 | 0.4733 | 0.02239 | -0.0535 | 21.1389
3 | 0.5442 | 0.02275 | -0.0534 | 23.9209
3.5 | 0.5975 | 0.02311 | -0.0495 | 25.8546
4 | 0.6443 | 0.02347 | -0.0442 | 27.4521
4.5 | 0.6897 | 0.02384 | -0.0387 | 28.9304
5 | 0.7345 | 0.02441 | -0.0337 | 30.0901
5.5 | 0.7793 | 0.02521 | -0.029 | 30.9123
6 | 0.8236 | 0.02647 | -0.0247 | 31.1145
6.5 | 0.8675 | 0.02836 | -0.0211 | 30.5889
7 | 0.909 | 0.03106 | -0.018 | 29.2659
7.5 | 0.9497 | 0.03441 | -0.0151 | 27.5995
8 | 0.9875 | 0.03903 | -0.0124 | 25.3011
8.5 | 1.0193 | 0.04518 | -0.0098 | 22.5609
9 | 1.0387 | 0.05329 | -0.0074 | 19.4915
9.5 | 1.0257 | 0.06364 | -0.0059 | 16.1172
10 | 0.9857 | 0.07588 | -0.0074 | 12.9902
10.5 | 0.9454 | 0.08876 | -0.0122 | 10.6512
11.5 | 0.8085 | 0.14652 | -0.0591 | 5.518
12 | 0.8123 | 0.15508 | -0.0608 | 5.2379
12.5 | 0.8122 | 0.16265 | -0.0629 | 4.9935
13 | 0.8105 | 0.16917 | -0.0654 | 4.791
13.5 | 0.8206 | 0.1773 | -0.0673 | 4.6283
14 | 0.8331 | 0.18554 | -0.0693 | 4.4901

## 5. Re 50k Mach 0.25 (1)
BIGFOIL.COM POLAR EXPORT
JH817
JH817 |  |  |  | Cl Max: | 0.901 | at alpha= | 6.5 | deg
JavaFoil+Calcfoil stall+Eppler ext transition |  |  |  | L/D Max: | 36.109 | at alpha= | 6.5 | deg
Re: | 50000 |  |  | Cd Min: | 0.01588 | at alpha= | -1.5 | deg
Mach: | 0.25 |  |  | Cl=0 at alpha= | -1.3667 | deg
|  |  |  | @ Cl=0.1, Cd= | 0.016003
|  |  |  | @ Cl=0.4, Cd= | 0.017215
|  |  |  | @ Cl=0.6, Cd= | 0.019096
alpha (deg) | Cl | Cd | Cm | Cl/Cd
-13 | -0.066 | 0.33659 | -0.007 | -0.195
-12.5 | -0.063 | 0.26627 | -0.007 | -0.236
-12 | -0.161 | 0.23563 | -0.007 | -0.685
-11.5 | -0.222 | 0.31242 | -0.007 | -0.709
-11 | -0.271 | 0.26574 | -0.007 | -1.021
-10.5 | -0.315 | 0.23318 | -0.007 | -1.351
-10 | -0.353 | 0.19378 | -0.007 | -1.821
-9.5 | -0.384 | 0.16964 | -0.007 | -2.266
-9 | -0.409 | 0.14626 | -0.007 | -2.796
-8.5 | -0.426 | 0.12525 | -0.007 | -3.398
-8 | -0.434 | 0.10675 | -0.007 | -4.068
-7.5 | -0.434 | 0.09338 | -0.007 | -4.653
-7 | -0.427 | 0.08304 | -0.007 | -5.137
-6.5 | -0.411 | 0.07287 | -0.007 | -5.64
-6 | -0.388 | 0.06458 | -0.007 | -6.013
-5.5 | -0.36 | 0.05819 | -0.007 | -6.179
-5 | -0.325 | 0.05293 | -0.008 | -6.139
-4.5 | -0.286 | 0.04824 | -0.008 | -5.936
-4 | -0.245 | 0.04513 | -0.008 | -5.426
-3.5 | -0.201 | 0.04262 | -0.008 | -4.719
-3 | -0.156 | 0.04029 | -0.009 | -3.864
-2.5 | -0.109 | 0.03851 | -0.009 | -2.83
-2 | -0.061 | 0.03714 | -0.01 | -1.654
-1.5 | -0.016 | 0.01588 | -0.024 | -1.037
-1 | 0.044 | 0.0159 | -0.024 | 2.759
-0.5 | 0.104 | 0.01601 | -0.024 | 6.516
0 | 0.165 | 0.01615 | -0.024 | 10.214
0.5 | 0.225 | 0.01636 | -0.025 | 13.782
1 | 0.286 | 0.01661 | -0.025 | 17.207
1.5 | 0.346 | 0.0169 | -0.025 | 20.483
2 | 0.406 | 0.01725 | -0.025 | 23.554
2.5 | 0.466 | 0.01769 | -0.026 | 26.363
3 | 0.526 | 0.01832 | -0.026 | 28.732
3.5 | 0.586 | 0.01892 | -0.026 | 30.965
4 | 0.645 | 0.01966 | -0.026 | 32.806
4.5 | 0.703 | 0.02047 | -0.027 | 34.355
5 | 0.76 | 0.02169 | -0.027 | 35.046
5.5 | 0.815 | 0.02294 | -0.027 | 35.504
6 | 0.859 | 0.02389 | -0.027 | 35.932
6.5 | 0.901 | 0.02495 | -0.027 | 36.109
7 | 0.77 | 0.05627 | -0.012 | 13.68
7.5 | 0.798 | 0.06056 | -0.01 | 13.185
8 | 0.822 | 0.0661 | -0.009 | 12.43
8.5 | 0.838 | 0.07338 | -0.009 | 11.424
9 | 0.847 | 0.0805 | -0.009 | 10.523
9.5 | 0.847 | 0.08858 | -0.009 | 9.566
10 | 0.838 | 0.09983 | -0.009 | 8.399
10.5 | 0.82 | 0.11369 | -0.008 | 7.211
11 | 0.791 | 0.12605 | -0.008 | 6.279
11.5 | 0.748 | 0.14521 | -0.008 | 5.148

## 6. Re 50k Mach 0.25 (2)
BIGFOIL.COM POLAR EXPORT
JH817
JH817 |  |  |  | Cl Max: | 1.0199 | at alpha= | 8.5 | deg
XFOIL ncrit=9 |  |  |  | L/D Max: | 30.4571 | at alpha= | 5.5 | deg
Re: | 50000 |  |  | Cd Min: | 0.01542 | at alpha= | -2 | deg
Mach: | 0.25 |  |  | Cl=0 at alpha= | -0.75745 | deg
|  |  |  | @ Cl=0.1, Cd= | 0.018372
|  |  |  | @ Cl=0.4, Cd= | 0.022257
|  |  |  | @ Cl=0.6, Cd= | 0.023498
alpha (deg) | Cl | Cd | Cm | Cl/Cd
-20 | -0.8518 | 0.26826 | 0.0876 | -3.1753
-19.5 | -0.8334 | 0.26198 | 0.0832 | -3.1812
-19 | -0.8173 | 0.25806 | 0.0776 | -3.1671
-18.5 | -0.8087 | 0.25991 | 0.0706 | -3.1115
-18 | -0.78 | 0.24262 | 0.07 | -3.2149
-17.5 | -0.761 | 0.23559 | 0.0665 | -3.2302
-17 | -0.749 | 0.23317 | 0.0606 | -3.2122
-16.5 | -0.7296 | 0.22388 | 0.0575 | -3.2589
-16 | -0.7088 | 0.21547 | 0.055 | -3.2896
-15.5 | -0.6972 | 0.21152 | 0.05 | -3.2961
-15 | -0.6814 | 0.20386 | 0.0464 | -3.3425
-14.5 | -0.6602 | 0.19517 | 0.0445 | -3.3827
-14 | -0.6592 | 0.19359 | 0.0388 | -3.4051
-13.5 | -0.631 | 0.18136 | 0.0381 | -3.4793
-13 | -0.6273 | 0.17763 | 0.0336 | -3.5315
-12.5 | -0.6042 | 0.16755 | 0.0326 | -3.6061
-12 | -0.6159 | 0.16639 | 0.0267 | -3.7015
-11.5 | -0.5888 | 0.15543 | 0.0266 | -3.7882
-11 | -0.5702 | 0.1466 | 0.0254 | -3.8895
-10.5 | -0.5632 | 0.13979 | 0.0228 | -4.0289
-10 | -0.5689 | 0.13516 | 0.0189 | -4.2091
-9.5 | -0.5654 | 0.12898 | 0.0164 | -4.3836
-9 | -0.544 | 0.11954 | 0.0165 | -4.5508
-8.5 | -0.5243 | 0.11147 | 0.0168 | -4.7035
-8 | -0.538 | 0.10713 | 0.0133 | -5.0219
-7.5 | -0.5281 | 0.1001 | 0.0135 | -5.2757
-6.5 | -0.4863 | 0.08453 | 0.0169 | -5.753
-6 | -0.4743 | 0.07797 | 0.0188 | -6.0831
-5.5 | -0.4571 | 0.0717 | 0.0229 | -6.3752
-5 | -0.4247 | 0.04717 | -0.031 | -9.0036
-4.5 | -0.3816 | 0.03867 | -0.0326 | -9.8681
-4 | -0.3344 | 0.03236 | -0.0315 | -10.3337
-3.5 | -0.2848 | 0.02749 | -0.0297 | -10.3601
-3 | -0.2324 | 0.02362 | -0.0276 | -9.8391
-2.5 | -0.1784 | 0.02018 | -0.0258 | -8.8404
-2 | -0.0884 | 0.01542 | -0.027 | -5.7328
-1.5 | -0.0538 | 0.01551 | -0.024 | -3.4687
-1 | -0.0179 | 0.01582 | -0.0214 | -1.1315
-0.5 | 0.019 | 0.01636 | -0.0195 | 1.1614
0 | 0.0565 | 0.01713 | -0.0183 | 3.2983
0.5 | 0.0939 | 0.01817 | -0.0179 | 5.1679
1 | 0.1359 | 0.01956 | -0.0191 | 6.9479
1.5 | 0.2742 | 0.02132 | -0.0372 | 12.8612
2 | 0.4004 | 0.02226 | -0.0504 | 17.9874
2.5 | 0.4935 | 0.02274 | -0.0549 | 21.7018
3 | 0.5588 | 0.02315 | -0.053 | 24.1382
3.5 | 0.6109 | 0.02359 | -0.0484 | 25.8966
4 | 0.6585 | 0.02406 | -0.043 | 27.3691
4.5 | 0.7061 | 0.02448 | -0.0373 | 28.844
5 | 0.7526 | 0.02523 | -0.0322 | 29.8296
5.5 | 0.7995 | 0.02625 | -0.0273 | 30.4571
6 | 0.8447 | 0.02798 | -0.0231 | 30.1894
6.5 | 0.8892 | 0.03043 | -0.0194 | 29.2212
7 | 0.9304 | 0.03367 | -0.016 | 27.6329
7.5 | 0.969 | 0.03804 | -0.0128 | 25.4732
8 | 0.9997 | 0.04406 | -0.0099 | 22.6895
8.5 | 1.0199 | 0.0514 | -0.0073 | 19.8424
9 | 1.0057 | 0.06201 | -0.0063 | 16.2184
9.5 | 0.9634 | 0.07405 | -0.0084 | 13.0101
10 | 0.9215 | 0.08767 | -0.0151 | 10.511
11 | 0.8308 | 0.128 | -0.0441 | 6.4906
11.5 | 0.7886 | 0.14773 | -0.0621 | 5.3381
12 | 0.8173 | 0.15868 | -0.0618 | 5.1506
12.5 | 0.8217 | 0.16678 | -0.0638 | 4.9268
13 | 0.8202 | 0.17324 | -0.0665 | 4.7345
13.5 | 0.8336 | 0.18195 | -0.0684 | 4.5815

## 7. Re 50k Mach 0.50 (1)
BIGFOIL.COM POLAR EXPORT
JH817
JH817 |  |  |  | Cl Max: | 1.138 | at alpha= | 20 | deg
JavaFoil+Calcfoil stall+Eppler ext transition |  |  |  | L/D Max: | 36.306 | at alpha= | 4.5 | deg
Re: | 50000 |  |  | Cd Min: | 0.01645 | at alpha= | -1 | deg
Mach: | 0.5 |  |  | Cl=0 at alpha= | -1.3657 | deg
|  |  |  | @ Cl=0.1, Cd= | 0.016525
|  |  |  | @ Cl=0.4, Cd= | 0.017823
|  |  |  | @ Cl=0.6, Cd= | 0.019814
alpha (deg) | Cl | Cd | Cm | Cl/Cd
-20 | -0.995 | 0.43611 | -0.012 | -2.282
-19.5 | -0.97 | 0.43892 | -0.012 | -2.209
-19 | -0.944 | 0.42866 | -0.012 | -2.202
-18.5 | -0.916 | 0.41025 | -0.012 | -2.233
-18 | -0.89 | 0.40197 | -0.012 | -2.214
-17.5 | -0.864 | 0.3931 | -0.012 | -2.198
-17 | -0.838 | 0.38819 | -0.012 | -2.159
-16.5 | -0.812 | 0.38469 | -0.012 | -2.111
-16 | -0.786 | 0.3579 | -0.012 | -2.196
-15.5 | -0.758 | 0.35863 | -0.011 | -2.114
-15 | -0.732 | 0.3391 | -0.011 | -2.158
-14.5 | -0.705 | 0.32143 | -0.011 | -2.195
-14 | -0.679 | 0.31693 | -0.011 | -2.143
-13.5 | -0.653 | 0.31265 | -0.011 | -2.088
-13 | -0.625 | 0.31413 | -0.011 | -1.991
-12.5 | -0.599 | 0.29722 | -0.011 | -2.014
-12 | -0.572 | 0.28685 | -0.011 | -1.995
-11.5 | -0.546 | 0.2844 | -0.011 | -1.919
-11 | -0.519 | 0.28061 | -0.011 | -1.851
-10.5 | -0.492 | 0.2472 | -0.01 | -1.99
-10 | -0.465 | 0.25078 | -0.01 | -1.855
-9.5 | -0.439 | 0.2514 | -0.01 | -1.744
-9 | -0.411 | 0.23067 | -0.01 | -1.783
-8.5 | -0.385 | 0.22828 | -0.01 | -1.685
-8 | -0.358 | 0.23041 | -0.01 | -1.553
-7.5 | -0.331 | 0.20005 | -0.01 | -1.654
-7 | -0.304 | 0.18953 | -0.01 | -1.604
-6.5 | -0.277 | 0.18532 | -0.009 | -1.494
-6 | -0.25 | 0.09102 | -0.009 | -2.748
-5.5 | -0.223 | 0.12047 | -0.009 | -1.852
-5 | -0.196 | 0.07392 | -0.009 | -2.654
-4.5 | -0.279 | 0.05984 | -0.009 | -4.655
-4 | -0.257 | 0.05254 | -0.008 | -4.884
-3.5 | -0.218 | 0.04671 | -0.009 | -4.658
-3 | -0.171 | 0.04253 | -0.009 | -4.023
-2.5 | -0.121 | 0.03993 | -0.01 | -3.025
-2 | -0.068 | 0.03813 | -0.011 | -1.793
-1.5 | -0.018 | 0.018 | -0.027 | -1.021
-1 | 0.049 | 0.01645 | -0.027 | 2.979
-0.5 | 0.117 | 0.01655 | -0.027 | 7.045
0 | 0.184 | 0.01674 | -0.027 | 11.018
0.5 | 0.252 | 0.01699 | -0.028 | 14.831
1 | 0.319 | 0.01733 | -0.028 | 18.433
1.5 | 0.387 | 0.01772 | -0.028 | 21.824
2 | 0.454 | 0.01825 | -0.028 | 24.872
2.5 | 0.521 | 0.01891 | -0.029 | 27.544
3 | 0.588 | 0.01965 | -0.029 | 29.909
3.5 | 0.654 | 0.02055 | -0.029 | 31.816
4 | 0.719 | 0.0217 | -0.029 | 33.151
4.5 | 0.779 | 0.02145 | -0.03 | 36.306
5 | 0.832 | 0.02438 | -0.03 | 34.142
5.5 | 0.87 | 0.02656 | -0.029 | 32.752
6 | 0.9 | 0.02909 | -0.029 | 30.937
6.5 | 0.781 | 0.05811 | -0.012 | 13.435
7 | 0.781 | 0.06707 | -0.01 | 11.64
7.5 | 0.708 | 0.09411 | -0.009 | 7.524
8 | 0.502 | 0.13153 | -0.01 | 3.82
8.5 | 0.529 | 0.19047 | -0.011 | 2.778
9 | 0.556 | 0.21989 | -0.012 | 2.528
9.5 | 0.583 | 0.22199 | -0.013 | 2.625
10 | 0.609 | 0.24692 | -0.014 | 2.468
10.5 | 0.636 | 0.26045 | -0.014 | 2.441
11 | 0.663 | 0.26668 | -0.015 | 2.486
11.5 | 0.689 | 0.27344 | -0.015 | 2.52
12 | 0.716 | 0.30438 | -0.016 | 2.354
12.5 | 0.743 | 0.30894 | -0.016 | 2.404
13 | 0.769 | 0.31571 | -0.017 | 2.436
13.5 | 0.796 | 0.33295 | -0.018 | 2.392
14 | 0.822 | 0.35176 | -0.018 | 2.338
14.5 | 0.849 | 0.34921 | -0.018 | 2.431
15 | 0.876 | 0.37238 | -0.019 | 2.353
15.5 | 0.902 | 0.38285 | -0.019 | 2.356
16 | 0.928 | 0.39044 | -0.02 | 2.377
16.5 | 0.956 | 0.41753 | -0.021 | 2.29
17 | 0.982 | 0.40709 | -0.021 | 2.412
17.5 | 1.008 | 0.41289 | -0.021 | 2.44
18 | 1.033 | 0.43118 | -0.021 | 2.397
18.5 | 1.062 | 0.43965 | -0.022 | 2.415
19 | 1.087 | 0.46363 | -0.023 | 2.344
19.5 | 1.112 | 0.47306 | -0.023 | 2.351
20 | 1.138 | 0.45985 | -0.023 | 2.474

## 8. Re 50k Mach 0.50 (2)
BIGFOIL.COM POLAR EXPORT
JH817
JH817 |  |  |  | Cl Max: | 1.1162 | at alpha= | 20 | deg
XFOIL ncrit=9 |  |  |  | L/D Max: | 26.7402 | at alpha= | 5 | deg
Re: | 50000 |  |  | Cd Min: | 0.01659 | at alpha= | -1.5 | deg
Mach: | 0.5 |  |  | Cl=0 at alpha= | -0.39731 | deg
|  |  |  | @ Cl=0.1, Cd= | 0.020103
|  |  |  | @ Cl=0.4, Cd= | 0.023364
|  |  |  | @ Cl=0.6, Cd= | 0.025593
alpha (deg) | Cl | Cd | Cm | Cl/Cd
-19.5 | -0.9098 | 0.2871 | 0.0964 | -3.1689
-19 | -0.8861 | 0.27788 | 0.0919 | -3.1888
-18.5 | -0.8644 | 0.27118 | 0.0863 | -3.1876
-18 | -0.8508 | 0.27256 | 0.0783 | -3.1215
-17.5 | -0.8192 | 0.25419 | 0.0768 | -3.2228
-17 | -0.7971 | 0.24671 | 0.072 | -3.2309
-16.5 | -0.7841 | 0.24585 | 0.0647 | -3.1893
-16 | -0.7536 | 0.23062 | 0.0628 | -3.2677
-15.5 | -0.7323 | 0.22318 | 0.0584 | -3.2812
-15 | -0.7232 | 0.22187 | 0.0516 | -3.2596
-14.5 | -0.6898 | 0.20693 | 0.0504 | -3.3335
-14 | -0.6802 | 0.20413 | 0.0444 | -3.3322
-13.5 | -0.6503 | 0.19159 | 0.0428 | -3.3942
-13 | -0.6413 | 0.18719 | 0.0377 | -3.4259
-12.5 | -0.6189 | 0.17821 | 0.0353 | -3.4729
-12 | -0.5968 | 0.16891 | 0.0329 | -3.5332
-11.5 | -0.5891 | 0.16335 | 0.0289 | -3.6064
-11 | -0.5777 | 0.15697 | 0.0261 | -3.6803
-10.5 | -0.5559 | 0.14765 | 0.0245 | -3.765
-10 | -0.5399 | 0.13968 | 0.0225 | -3.8653
-9.5 | -0.5327 | 0.13332 | 0.0202 | -3.9956
-9 | -0.5172 | 0.12517 | 0.019 | -4.132
-8.5 | -0.5039 | 0.11802 | 0.0181 | -4.2696
-7.5 | -0.4924 | 0.10514 | 0.0159 | -4.6833
-7 | -0.4808 | 0.09807 | 0.016 | -4.9026
-6.5 | -0.4531 | 0.08926 | 0.017 | -5.0762
-6 | -0.436 | 0.08225 | 0.0188 | -5.3009
-5.5 | -0.4198 | 0.07526 | 0.0197 | -5.578
-5 | -0.4337 | 0.05834 | -0.0254 | -7.434
-4.5 | -0.408 | 0.04919 | -0.031 | -8.2944
-4 | -0.3744 | 0.04096 | -0.0333 | -9.1406
-3.5 | -0.3327 | 0.03429 | -0.0328 | -9.7025
-3 | -0.284 | 0.02912 | -0.0311 | -9.7527
-2.5 | -0.2306 | 0.02506 | -0.0287 | -9.2019
-2 | -0.1716 | 0.02171 | -0.0266 | -7.9042
-1.5 | -0.0861 | 0.01659 | -0.0251 | -5.1899
-1 | -0.0485 | 0.01703 | -0.0224 | -2.8479
-0.5 | -0.0084 | 0.01778 | -0.0206 | -0.47244
0 | 0.0325 | 0.01883 | -0.0197 | 1.726
0.5 | 0.1205 | 0.02049 | -0.0281 | 5.8809
1 | 0.2633 | 0.02217 | -0.0447 | 11.8764
1.5 | 0.3879 | 0.02325 | -0.0554 | 16.6839
2 | 0.4779 | 0.0241 | -0.0577 | 19.8299
2.5 | 0.5475 | 0.02491 | -0.0553 | 21.9791
3 | 0.6082 | 0.0257 | -0.0507 | 23.6654
3.5 | 0.6661 | 0.02642 | -0.045 | 25.212
4 | 0.7189 | 0.02758 | -0.0393 | 26.066
4.5 | 0.7723 | 0.02891 | -0.0335 | 26.7139
5 | 0.8244 | 0.03083 | -0.028 | 26.7402
5.5 | 0.8742 | 0.03348 | -0.0228 | 26.1111
6 | 0.9141 | 0.03768 | -0.0184 | 24.2596
6.5 | 0.9473 | 0.04285 | -0.0142 | 22.1074
7 | 0.9512 | 0.05045 | -0.0119 | 18.8543
7.5 | 0.9328 | 0.06022 | -0.0124 | 15.4899
8 | 0.8831 | 0.07319 | -0.0189 | 12.0659
8.5 | 0.8454 | 0.08812 | -0.0294 | 9.5937
9 | 0.8369 | 0.09857 | -0.0331 | 8.4904
9.5 | 0.8206 | 0.11077 | -0.0395 | 7.4081
10 | 0.8144 | 0.12212 | -0.0446 | 6.6689
10.5 | 0.81 | 0.13284 | -0.0496 | 6.0976
11 | 0.7869 | 0.14972 | -0.0653 | 5.2558
11.5 | 0.8083 | 0.16043 | -0.0674 | 5.0383
12 | 0.8139 | 0.16793 | -0.07 | 4.8467
12.5 | 0.8255 | 0.17611 | -0.0727 | 4.6874
13 | 0.8438 | 0.18555 | -0.0753 | 4.5476
13.5 | 0.8559 | 0.19304 | -0.0787 | 4.4338
14 | 0.8776 | 0.20307 | -0.0815 | 4.3217
14.5 | 0.901 | 0.21365 | -0.0842 | 4.2172
15 | 0.9211 | 0.22311 | -0.0874 | 4.1285
15.5 | 0.9289 | 0.22738 | -0.0933 | 4.0852
16 | 0.9479 | 0.23628 | -0.0978 | 4.0118
16.5 | 0.976 | 0.24902 | -0.1002 | 3.9194
17 | 0.9894 | 0.25373 | -0.1063 | 3.8994
17.5 | 1.009 | 0.26243 | -0.1114 | 3.8448
18 | 1.0326 | 0.27239 | -0.1153 | 3.7909
18.5 | 1.0511 | 0.28016 | -0.1212 | 3.7518
19 | 1.075 | 0.29043 | -0.1252 | 3.7014
19.5 | 1.0932 | 0.29745 | -0.1317 | 3.6752
20 | 1.1162 | 0.30702 | -0.1364 | 3.6356

## 9. Re 100k Mach 0.00 (1)
BIGFOIL.COM POLAR EXPORT
JH817
JH817 |  |  |  | Cl Max: | 0.967 | at alpha= | 7.5 | deg
JavaFoil+Calcfoil stall+Eppler ext transition |  |  |  | L/D Max: | 44.787 | at alpha= | 6 | deg
Re: | 100000 |  |  | Cd Min: | 0.0118 | at alpha= | -1.5 | deg
Mach: | 0 |  |  | Cl=0 at alpha= | -1.3621 | deg
|  |  |  | @ Cl=0.1, Cd= | 0.011968
|  |  |  | @ Cl=0.4, Cd= | 0.013151
|  |  |  | @ Cl=0.6, Cd= | 0.014887
alpha (deg) | Cl | Cd | Cm | Cl/Cd
-14.5 | -0.391 | 0.20356 | -0.007 | -1.921
-14 | -0.408 | 0.22219 | -0.007 | -1.835
-13.5 | -0.424 | 0.20082 | -0.007 | -2.111
-13 | -0.44 | 0.19351 | -0.007 | -2.273
-12.5 | -0.455 | 0.17555 | -0.006 | -2.591
-12 | -0.469 | 0.15721 | -0.006 | -2.981
-11.5 | -0.481 | 0.14396 | -0.007 | -3.34
-11 | -0.491 | 0.13517 | -0.007 | -3.631
-10.5 | -0.498 | 0.11653 | -0.007 | -4.276
-10 | -0.503 | 0.10777 | -0.007 | -4.665
-9.5 | -0.504 | 0.10028 | -0.007 | -5.023
-9 | -0.501 | 0.0896 | -0.007 | -5.588
-8.5 | -0.493 | 0.08157 | -0.007 | -6.049
-8 | -0.482 | 0.07491 | -0.007 | -6.432
-7.5 | -0.465 | 0.06756 | -0.007 | -6.89
-7 | -0.445 | 0.06326 | -0.007 | -7.028
-6.5 | -0.419 | 0.05733 | -0.007 | -7.316
-6 | -0.39 | 0.05306 | -0.007 | -7.352
-5.5 | -0.357 | 0.04946 | -0.007 | -7.217
-5 | -0.32 | 0.04541 | -0.007 | -7.048
-4.5 | -0.28 | 0.04261 | -0.008 | -6.583
-4 | -0.239 | 0.04056 | -0.008 | -5.889
-3.5 | -0.196 | 0.0384 | -0.008 | -5.096
-3 | -0.151 | 0.03658 | -0.009 | -4.134
-2.5 | -0.106 | 0.03523 | -0.009 | -3.002
-2 | -0.074 | 0.01443 | -0.023 | -5.135
-1.5 | -0.016 | 0.0118 | -0.023 | -1.352
-1 | 0.042 | 0.01184 | -0.023 | 3.586
-0.5 | 0.101 | 0.01197 | -0.024 | 8.439
0 | 0.16 | 0.01212 | -0.024 | 13.181
0.5 | 0.218 | 0.01231 | -0.024 | 17.732
1 | 0.277 | 0.01255 | -0.024 | 22.048
1.5 | 0.335 | 0.01279 | -0.024 | 26.202
2 | 0.394 | 0.01311 | -0.025 | 30.01
2.5 | 0.452 | 0.01351 | -0.025 | 33.447
3 | 0.51 | 0.01396 | -0.025 | 36.505
3.5 | 0.568 | 0.01459 | -0.025 | 38.911
4 | 0.625 | 0.01512 | -0.025 | 41.327
4.5 | 0.682 | 0.01573 | -0.026 | 43.336
5 | 0.737 | 0.01659 | -0.026 | 44.442
5.5 | 0.791 | 0.01786 | -0.026 | 44.258
6 | 0.842 | 0.0188 | -0.026 | 44.787
6.5 | 0.891 | 0.02003 | -0.027 | 44.477
7 | 0.937 | 0.02118 | -0.027 | 44.226
7.5 | 0.967 | 0.02194 | -0.027 | 44.07
8 | 0.813 | 0.05815 | -0.01 | 13.984
8.5 | 0.837 | 0.06249 | -0.009 | 13.396
9 | 0.857 | 0.06722 | -0.009 | 12.744
9.5 | 0.871 | 0.07273 | -0.009 | 11.981
10 | 0.881 | 0.07934 | -0.009 | 11.104
10.5 | 0.885 | 0.0861 | -0.009 | 10.281
11 | 0.884 | 0.09271 | -0.008 | 9.538
11.5 | 0.875 | 0.10007 | -0.008 | 8.742
12 | 0.86 | 0.11115 | -0.008 | 7.735
12.5 | 0.84 | 0.12044 | -0.008 | 6.977

## 10. Re 100k Mach 0.00 (2)
BIGFOIL.COM POLAR EXPORT
JH817
JH817 |  |  |  | Cl Max: | 1.116 | at alpha= | 10.5 | deg
XFOIL ncrit=9 |  |  |  | L/D Max: | 46.6829 | at alpha= | 5.5 | deg
Re: | 100000 |  |  | Cd Min: | 0.01099 | at alpha= | -2 | deg
Mach: | 0 |  |  | Cl=0 at alpha= | -0.85875 | deg
|  |  |  | @ Cl=0.1, Cd= | 0.012317
|  |  |  | @ Cl=0.4, Cd= | 0.012659
|  |  |  | @ Cl=0.6, Cd= | 0.014056
alpha (deg) | Cl | Cd | Cm | Cl/Cd
-20 | -0.8341 | 0.26118 | 0.0859 | -3.1936
-19.5 | -0.8167 | 0.25493 | 0.0818 | -3.2036
-19 | -0.7993 | 0.2489 | 0.0774 | -3.2113
-18.5 | -0.7847 | 0.246 | 0.0709 | -3.1898
-18 | -0.7765 | 0.24544 | 0.0642 | -3.1637
-17.5 | -0.7518 | 0.23071 | 0.0633 | -3.2586
-17 | -0.7325 | 0.22236 | 0.0614 | -3.2942
-16.5 | -0.7157 | 0.2157 | 0.0581 | -3.318
-16 | -0.6996 | 0.20915 | 0.0544 | -3.345
-15.5 | -0.6855 | 0.20347 | 0.0496 | -3.369
-15 | -0.6818 | 0.20136 | 0.043 | -3.386
-14.5 | -0.6794 | 0.19789 | 0.0367 | -3.4332
-14 | -0.6423 | 0.18155 | 0.0402 | -3.5379
-13.5 | -0.6278 | 0.17471 | 0.0376 | -3.5934
-13 | -0.6216 | 0.16946 | 0.0324 | -3.6681
-12.5 | -0.6283 | 0.16623 | 0.0245 | -3.7797
-12 | -0.5974 | 0.15328 | 0.0276 | -3.8974
-11.5 | -0.5844 | 0.1461 | 0.0257 | -4
-11 | -0.582 | 0.13986 | 0.0206 | -4.1613
-10.5 | -0.5948 | 0.13514 | 0.0109 | -4.4014
-10 | -0.5621 | 0.12386 | 0.0163 | -4.5382
-9.5 | -0.5552 | 0.11683 | 0.013 | -4.7522
-9 | -0.5757 | 0.11097 | -0.0004 | -5.1879
-8.5 | -0.5432 | 0.1015 | 0.0065 | -5.3517
-8 | -0.5524 | 0.0942 | -0.0041 | -5.8641
-7.5 | -0.5355 | 0.08636 | -0.0027 | -6.2008
-7 | -0.528 | 0.07675 | -0.0137 | -6.8795
-6.5 | -0.5098 | 0.06812 | -0.02 | -7.4839
-6 | -0.4846 | 0.06059 | -0.0226 | -7.998
-5.5 | -0.4567 | 0.05315 | -0.0262 | -8.5927
-5 | -0.4051 | 0.03603 | -0.0324 | -11.2434
-4.5 | -0.3597 | 0.02838 | -0.0303 | -12.6744
-4 | -0.3126 | 0.02359 | -0.0281 | -13.2514
-3.5 | -0.264 | 0.01992 | -0.026 | -13.253
-3 | -0.2166 | 0.01734 | -0.0239 | -12.4913
-2.5 | -0.1716 | 0.01514 | -0.0219 | -11.3342
-2 | -0.0842 | 0.01099 | -0.0259 | -7.6615
-1.5 | -0.0524 | 0.01119 | -0.0225 | -4.6828
-1 | -0.0176 | 0.01161 | -0.0202 | -1.5159
-0.5 | 0.0447 | 0.01218 | -0.0236 | 3.67
0 | 0.1576 | 0.01246 | -0.0358 | 12.6485
0.5 | 0.261 | 0.01244 | -0.045 | 20.9807
1 | 0.3337 | 0.01245 | -0.0472 | 26.8032
1.5 | 0.3861 | 0.01259 | -0.0448 | 30.6672
2 | 0.4326 | 0.01282 | -0.0414 | 33.7441
2.5 | 0.479 | 0.01311 | -0.0381 | 36.537
3 | 0.5265 | 0.01343 | -0.0351 | 39.2033
3.5 | 0.5746 | 0.01381 | -0.0325 | 41.6075
4 | 0.6231 | 0.01428 | -0.0301 | 43.6345
4.5 | 0.6717 | 0.01484 | -0.028 | 45.2628
5 | 0.7198 | 0.01555 | -0.0259 | 46.2894
5.5 | 0.767 | 0.01643 | -0.024 | 46.6829
6 | 0.8126 | 0.01762 | -0.0221 | 46.118
6.5 | 0.8568 | 0.01919 | -0.0203 | 44.6483
7 | 0.8999 | 0.02111 | -0.0185 | 42.6291
7.5 | 0.9409 | 0.02359 | -0.0167 | 39.8855
8 | 0.9811 | 0.02684 | -0.0147 | 36.5537
8.5 | 1.022 | 0.03043 | -0.0125 | 33.5853
9 | 1.0613 | 0.03497 | -0.0106 | 30.3489
9.5 | 1.0906 | 0.04122 | -0.0078 | 26.458
10 | 1.1135 | 0.04739 | -0.0053 | 23.4965
10.5 | 1.116 | 0.05606 | -0.0025 | 19.9072
11 | 1.0723 | 0.06585 | 0.0006 | 16.284
11.5 | 0.9934 | 0.08091 | -0.0073 | 12.2778
12 | 0.9295 | 0.10298 | -0.0236 | 9.026
12.5 | 0.9099 | 0.11769 | -0.0293 | 7.7313
13 | 0.8297 | 0.15888 | -0.0566 | 5.2222
13.5 | 0.8643 | 0.16747 | -0.0523 | 5.1609
14 | 0.8384 | 0.17553 | -0.0635 | 4.7764
14.5 | 0.8736 | 0.18484 | -0.0602 | 4.7262
15 | 0.8562 | 0.19209 | -0.0703 | 4.4573
15.5 | 0.8776 | 0.19981 | -0.0709 | 4.3922

## 11. Re 100k Mach 0.10 (1)
BIGFOIL.COM POLAR EXPORT
JH817
JH817 |  |  |  | Cl Max: | 0.968 | at alpha= | 7.5 | deg
JavaFoil+Calcfoil stall+Eppler ext transition |  |  |  | L/D Max: | 47.844 | at alpha= | 7 | deg
Re: | 100000 |  |  | Cd Min: | 0.01181 | at alpha= | -1.5 | deg
Mach: | 0.1 |  |  | Cl=0 at alpha= | -1.3644 | deg
|  |  |  | @ Cl=0.1, Cd= | 0.011986
|  |  |  | @ Cl=0.4, Cd= | 0.013164
|  |  |  | @ Cl=0.6, Cd= | 0.014935
alpha (deg) | Cl | Cd | Cm | Cl/Cd
-14.5 | -0.349 | 0.21965 | -0.007 | -1.591
-14 | -0.368 | 0.19912 | -0.007 | -1.85
-13.5 | -0.387 | 0.21212 | -0.007 | -1.826
-13 | -0.406 | 0.20153 | -0.007 | -2.014
-12.5 | -0.424 | 0.18628 | -0.007 | -2.276
-12 | -0.441 | 0.1667 | -0.007 | -2.644
-11.5 | -0.456 | 0.15352 | -0.007 | -2.972
-11 | -0.47 | 0.13646 | -0.007 | -3.441
-10.5 | -0.48 | 0.12484 | -0.007 | -3.847
-10 | -0.488 | 0.11305 | -0.007 | -4.315
-9.5 | -0.492 | 0.101 | -0.007 | -4.868
-9 | -0.491 | 0.09195 | -0.007 | -5.344
-8.5 | -0.487 | 0.08577 | -0.007 | -5.673
-8 | -0.477 | 0.07607 | -0.007 | -6.27
-7.5 | -0.462 | 0.07007 | -0.007 | -6.6
-7 | -0.443 | 0.06388 | -0.007 | -6.935
-6.5 | -0.419 | 0.05862 | -0.007 | -7.145
-6 | -0.39 | 0.05387 | -0.007 | -7.244
-5.5 | -0.358 | 0.04941 | -0.007 | -7.238
-5 | -0.321 | 0.0458 | -0.008 | -7.007
-4.5 | -0.281 | 0.04288 | -0.008 | -6.564
-4 | -0.24 | 0.0406 | -0.008 | -5.908
-3.5 | -0.197 | 0.03837 | -0.008 | -5.122
-3 | -0.152 | 0.03666 | -0.009 | -4.143
-2.5 | -0.106 | 0.03524 | -0.009 | -3.015
-2 | -0.074 | 0.01445 | -0.023 | -5.154
-1.5 | -0.016 | 0.01181 | -0.023 | -1.357
-1 | 0.043 | 0.01186 | -0.023 | 3.6
-0.5 | 0.102 | 0.01199 | -0.024 | 8.472
0 | 0.161 | 0.01214 | -0.024 | 13.231
0.5 | 0.219 | 0.01234 | -0.024 | 17.786
1 | 0.278 | 0.01257 | -0.024 | 22.126
1.5 | 0.337 | 0.01281 | -0.024 | 26.297
2 | 0.395 | 0.01313 | -0.025 | 30.113
2.5 | 0.454 | 0.01353 | -0.025 | 33.545
3 | 0.512 | 0.01403 | -0.025 | 36.511
3.5 | 0.57 | 0.01463 | -0.025 | 38.985
4 | 0.628 | 0.01522 | -0.026 | 41.277
4.5 | 0.685 | 0.01577 | -0.026 | 43.424
5 | 0.741 | 0.0168 | -0.026 | 44.091
5.5 | 0.794 | 0.01796 | -0.026 | 44.22
6 | 0.846 | 0.01893 | -0.027 | 44.682
6.5 | 0.894 | 0.02018 | -0.027 | 44.331
7 | 0.936 | 0.01956 | -0.027 | 47.844
7.5 | 0.968 | 0.02213 | -0.027 | 43.73
8 | 0.815 | 0.05846 | -0.01 | 13.938
8.5 | 0.838 | 0.06287 | -0.009 | 13.328
9 | 0.856 | 0.06771 | -0.009 | 12.647
9.5 | 0.869 | 0.07417 | -0.009 | 11.722
10 | 0.877 | 0.07997 | -0.009 | 10.965
10.5 | 0.879 | 0.08698 | -0.008 | 10.102
11 | 0.875 | 0.09595 | -0.008 | 9.118
11.5 | 0.862 | 0.10292 | -0.008 | 8.374
12 | 0.843 | 0.11506 | -0.008 | 7.326
12.5 | 0.819 | 0.12752 | -0.008 | 6.424

## 12. Re 100k Mach 0.10 (2)
BIGFOIL.COM POLAR EXPORT
JH817
JH817 |  |  |  | Cl Max: | 1.11 | at alpha= | 10 | deg
XFOIL ncrit=9 |  |  |  | L/D Max: | 46.5519 | at alpha= | 5.5 | deg
Re: | 100000 |  |  | Cd Min: | 0.01102 | at alpha= | -2 | deg
Mach: | 0.1 |  |  | Cl=0 at alpha= | -0.86095 | deg
|  |  |  | @ Cl=0.1, Cd= | 0.012326
|  |  |  | @ Cl=0.4, Cd= | 0.012686
|  |  |  | @ Cl=0.6, Cd= | 0.014087
alpha (deg) | Cl | Cd | Cm | Cl/Cd
-20 | -0.8368 | 0.26198 | 0.0865 | -3.1941
-19.5 | -0.8193 | 0.2557 | 0.0824 | -3.2041
-19 | -0.8017 | 0.24973 | 0.0777 | -3.2103
-18.5 | -0.7876 | 0.24739 | 0.071 | -3.1836
-18 | -0.7795 | 0.24687 | 0.0643 | -3.1575
-17.5 | -0.7528 | 0.23071 | 0.0641 | -3.263
-17 | -0.7341 | 0.2229 | 0.0619 | -3.2934
-16.5 | -0.7171 | 0.21624 | 0.0585 | -3.3162
-16 | -0.7009 | 0.20969 | 0.0547 | -3.3426
-15.5 | -0.6873 | 0.20438 | 0.0496 | -3.3629
-15 | -0.6843 | 0.20253 | 0.0429 | -3.3788
-14.5 | -0.681 | 0.19879 | 0.0366 | -3.4257
-14 | -0.6423 | 0.18194 | 0.0406 | -3.5303
-13.5 | -0.628 | 0.17515 | 0.0378 | -3.5855
-13 | -0.6236 | 0.17044 | 0.032 | -3.6588
-12.5 | -0.6296 | 0.16709 | 0.0242 | -3.768
-12 | -0.5958 | 0.15362 | 0.028 | -3.8784
-11.5 | -0.5837 | 0.1465 | 0.0258 | -3.9843
-11 | -0.5838 | 0.14069 | 0.0199 | -4.1495
-10.5 | -0.5959 | 0.13591 | 0.0104 | -4.3845
-10 | -0.5599 | 0.12428 | 0.0167 | -4.5051
-9.5 | -0.5554 | 0.11736 | 0.0125 | -4.7324
-9 | -0.5773 | 0.11169 | -0.0013 | -5.1688
-8.5 | -0.5406 | 0.102 | 0.0069 | -5.3
-8 | -0.5552 | 0.09469 | -0.0066 | -5.8633
-7.5 | -0.5333 | 0.08699 | -0.0021 | -6.1306
-7 | -0.5256 | 0.07784 | -0.0113 | -6.7523
-6.5 | -0.5091 | 0.06896 | -0.0188 | -7.3825
-6 | -0.4847 | 0.06129 | -0.0219 | -7.9083
-5.5 | -0.4576 | 0.05371 | -0.0258 | -8.5198
-5 | -0.4066 | 0.03657 | -0.0326 | -11.1184
-4.5 | -0.3617 | 0.02878 | -0.0306 | -12.5678
-4 | -0.3148 | 0.02389 | -0.0284 | -13.1771
-3.5 | -0.2659 | 0.02015 | -0.0261 | -13.196
-3 | -0.2183 | 0.01752 | -0.0241 | -12.46
-2.5 | -0.1732 | 0.01529 | -0.022 | -11.3277
-2 | -0.0854 | 0.01102 | -0.026 | -7.7495
-1.5 | -0.0537 | 0.01123 | -0.0226 | -4.7818
-1 | -0.0188 | 0.01165 | -0.0203 | -1.6137
-0.5 | 0.0488 | 0.01221 | -0.0246 | 3.9967
0 | 0.1632 | 0.01247 | -0.0369 | 13.0874
0.5 | 0.266 | 0.01244 | -0.0459 | 21.3826
1 | 0.3367 | 0.01245 | -0.0475 | 27.0442
1.5 | 0.3877 | 0.01262 | -0.0448 | 30.7211
2 | 0.4343 | 0.01287 | -0.0414 | 33.7451
2.5 | 0.4812 | 0.01315 | -0.0381 | 36.5932
3 | 0.529 | 0.01348 | -0.0351 | 39.2433
3.5 | 0.5775 | 0.01387 | -0.0324 | 41.6366
4 | 0.6263 | 0.01434 | -0.03 | 43.675
4.5 | 0.6752 | 0.01493 | -0.0278 | 45.2244
5 | 0.7236 | 0.01564 | -0.0258 | 46.266
5.5 | 0.7709 | 0.01656 | -0.0238 | 46.5519
6 | 0.8168 | 0.0178 | -0.0219 | 45.8876
6.5 | 0.8612 | 0.01941 | -0.02 | 44.3689
7 | 0.9044 | 0.02138 | -0.0182 | 42.3012
7.5 | 0.9456 | 0.02393 | -0.0162 | 39.5153
8 | 0.9859 | 0.02731 | -0.0141 | 36.1003
8.5 | 1.0268 | 0.03121 | -0.0121 | 32.8997
9 | 1.0654 | 0.03604 | -0.0099 | 29.5616
9.5 | 1.0912 | 0.04241 | -0.0068 | 25.7298
10 | 1.11 | 0.04892 | -0.0042 | 22.6901
10.5 | 1.1058 | 0.05755 | -0.0013 | 19.2146
11 | 1.0487 | 0.06797 | 0.0004 | 15.4289
11.5 | 0.9759 | 0.08449 | -0.0106 | 11.5505
12 | 0.9218 | 0.10563 | -0.0252 | 8.7267
13 | 0.8303 | 0.15959 | -0.0568 | 5.2027
13.5 | 0.8655 | 0.16832 | -0.0525 | 5.142
14 | 0.8387 | 0.1762 | -0.064 | 4.7599
14.5 | 0.869 | 0.18515 | -0.0621 | 4.6935
15 | 0.8581 | 0.19283 | -0.0706 | 4.45

## 13. Re 100k Mach 0.25 (1)
BIGFOIL.COM POLAR EXPORT
JH817
JH817 |  |  |  | Cl Max: | 0.949 | at alpha= | 7 | deg
JavaFoil+Calcfoil stall+Eppler ext transition |  |  |  | L/D Max: | 44.316 | at alpha= | 6 | deg
Re: | 100000 |  |  | Cd Min: | 0.01191 | at alpha= | -1.5 | deg
Mach: | 0.25 |  |  | Cl=0 at alpha= | -1.3667 | deg
|  |  |  | @ Cl=0.1, Cd= | 0.01209
|  |  |  | @ Cl=0.4, Cd= | 0.013249
|  |  |  | @ Cl=0.6, Cd= | 0.015027
alpha (deg) | Cl | Cd | Cm | Cl/Cd
-12.5 | -0.063 | 0.21834 | -0.007 | -0.288
-12 | -0.162 | 0.19104 | -0.007 | -0.846
-11.5 | -0.222 | 0.16348 | -0.007 | -1.355
-11 | -0.271 | 0.20621 | -0.007 | -1.316
-10.5 | -0.315 | 0.18047 | -0.007 | -1.746
-10 | -0.353 | 0.15332 | -0.007 | -2.302
-9.5 | -0.385 | 0.13569 | -0.007 | -2.834
-9 | -0.409 | 0.11279 | -0.007 | -3.625
-8.5 | -0.426 | 0.10242 | -0.007 | -4.156
-8 | -0.434 | 0.08844 | -0.007 | -4.91
-7.5 | -0.435 | 0.07896 | -0.007 | -5.503
-7 | -0.427 | 0.06944 | -0.007 | -6.143
-6.5 | -0.411 | 0.06198 | -0.007 | -6.631
-6 | -0.388 | 0.05702 | -0.007 | -6.81
-5.5 | -0.36 | 0.05191 | -0.007 | -6.928
-5 | -0.325 | 0.04712 | -0.008 | -6.896
-4.5 | -0.286 | 0.04379 | -0.008 | -6.54
-4 | -0.245 | 0.04114 | -0.008 | -5.952
-3.5 | -0.201 | 0.03873 | -0.008 | -5.193
-3 | -0.156 | 0.03701 | -0.009 | -4.207
-2.5 | -0.109 | 0.03546 | -0.009 | -3.074
-2 | -0.076 | 0.01455 | -0.024 | -5.255
-1.5 | -0.016 | 0.01191 | -0.024 | -1.383
-1 | 0.044 | 0.01195 | -0.024 | 3.672
-0.5 | 0.104 | 0.0121 | -0.024 | 8.626
0 | 0.165 | 0.01227 | -0.024 | 13.451
0.5 | 0.225 | 0.01246 | -0.025 | 18.1
1 | 0.286 | 0.01269 | -0.025 | 22.522
1.5 | 0.346 | 0.01297 | -0.025 | 26.689
2 | 0.406 | 0.01328 | -0.025 | 30.588
2.5 | 0.466 | 0.01371 | -0.026 | 34.033
3 | 0.526 | 0.01434 | -0.026 | 36.695
3.5 | 0.586 | 0.01487 | -0.026 | 39.412
4 | 0.645 | 0.01553 | -0.026 | 41.525
4.5 | 0.703 | 0.0162 | -0.027 | 43.412
5 | 0.76 | 0.01745 | -0.027 | 43.568
5.5 | 0.815 | 0.0185 | -0.027 | 44.032
6 | 0.866 | 0.01954 | -0.027 | 44.316
6.5 | 0.914 | 0.02104 | -0.028 | 43.444
7 | 0.949 | 0.02196 | -0.028 | 43.209
7.5 | 0.8 | 0.05561 | -0.012 | 14.38
8 | 0.822 | 0.06023 | -0.01 | 13.647
8.5 | 0.838 | 0.06539 | -0.009 | 12.82
9 | 0.847 | 0.07046 | -0.009 | 12.024
9.5 | 0.847 | 0.07853 | -0.009 | 10.791
10 | 0.838 | 0.08736 | -0.009 | 9.598
10.5 | 0.82 | 0.09812 | -0.009 | 8.355
11 | 0.791 | 0.10955 | -0.009 | 7.225
11.5 | 0.748 | 0.12481 | -0.009 | 5.99
12 | 0.694 | 0.14031 | -0.009 | 4.943

## 14. Re 100k Mach 0.25 (2)
BIGFOIL.COM POLAR EXPORT
JH817
JH817 |  |  |  | Cl Max: | 1.0784 | at alpha= | 9.5 | deg
XFOIL ncrit=9 |  |  |  | L/D Max: | 45.8878 | at alpha= | 5 | deg
Re: | 100000 |  |  | Cd Min: | 0.01144 | at alpha= | -1.5 | deg
Mach: | 0.25 |  |  | Cl=0 at alpha= | -0.86858 | deg
|  |  |  | @ Cl=0.1, Cd= | 0.012434
|  |  |  | @ Cl=0.4, Cd= | 0.012831
|  |  |  | @ Cl=0.6, Cd= | 0.014269
alpha (deg) | Cl | Cd | Cm | Cl/Cd
-20 | -0.8525 | 0.26665 | 0.0897 | -3.1971
-19.5 | -0.834 | 0.26021 | 0.0852 | -3.2051
-19 | -0.8162 | 0.25572 | 0.0792 | -3.1918
-18.5 | -0.805 | 0.2556 | 0.0718 | -3.1495
-18 | -0.7839 | 0.24374 | 0.069 | -3.2161
-17.5 | -0.7618 | 0.23311 | 0.0677 | -3.268
-17 | -0.7434 | 0.22611 | 0.0642 | -3.2878
-16.5 | -0.7256 | 0.21935 | 0.0603 | -3.308
-16 | -0.7089 | 0.21312 | 0.0557 | -3.3263
-15.5 | -0.6998 | 0.2105 | 0.049 | -3.3245
-15 | -0.6976 | 0.20869 | 0.0426 | -3.3428
-14.5 | -0.6612 | 0.19147 | 0.0446 | -3.4533
-14 | -0.6441 | 0.18426 | 0.0421 | -3.4956
-13.5 | -0.6314 | 0.17803 | 0.0378 | -3.5466
-13 | -0.6357 | 0.17602 | 0.0301 | -3.6115
-12.5 | -0.6078 | 0.1632 | 0.031 | -3.7243
-12 | -0.5915 | 0.15563 | 0.0294 | -3.8007
-11.5 | -0.5835 | 0.14911 | 0.0253 | -3.9132
-11 | -0.5939 | 0.1454 | 0.0166 | -4.0846
-10.5 | -0.5641 | 0.13363 | 0.0197 | -4.2214
-10 | -0.553 | 0.12647 | 0.0174 | -4.3726
-9.5 | -0.5668 | 0.12156 | 0.0073 | -4.6627
-9 | -0.5397 | 0.11138 | 0.0108 | -4.8456
-8.5 | -0.5394 | 0.10481 | 0.005 | -5.1465
-8 | -0.5263 | 0.09672 | 0.0043 | -5.4415
-7.5 | -0.5414 | 0.08945 | -0.0119 | -6.0525
-7 | -0.5166 | 0.08163 | -0.0061 | -6.3286
-6.5 | -0.5032 | 0.0731 | -0.0124 | -6.8837
-6 | -0.4841 | 0.06482 | -0.0184 | -7.4684
-5.5 | -0.461 | 0.05671 | -0.0235 | -8.1291
-5 | -0.4172 | 0.04258 | -0.0331 | -9.798
-4.5 | -0.372 | 0.03102 | -0.0321 | -11.9923
-4 | -0.3266 | 0.02561 | -0.0298 | -12.7528
-3.5 | -0.2773 | 0.02168 | -0.0272 | -12.7906
-3 | -0.229 | 0.01866 | -0.025 | -12.2722
-2.5 | -0.1821 | 0.01628 | -0.0228 | -11.1855
-2 | -0.1381 | 0.01234 | -0.0209 | -11.1912
-1.5 | -0.0611 | 0.01144 | -0.0228 | -5.3409
-1 | -0.0256 | 0.01192 | -0.0205 | -2.1477
-0.5 | 0.0718 | 0.0124 | -0.0299 | 5.7903
0 | 0.1878 | 0.01254 | -0.0418 | 14.9761
0.5 | 0.2816 | 0.01251 | -0.0482 | 22.51
1 | 0.3455 | 0.0126 | -0.0478 | 27.4206
1.5 | 0.3961 | 0.01281 | -0.0447 | 30.9212
2 | 0.4444 | 0.01307 | -0.0411 | 34.0015
2.5 | 0.4933 | 0.01339 | -0.0379 | 36.8409
3 | 0.5431 | 0.01375 | -0.0348 | 39.4982
3.5 | 0.5934 | 0.0142 | -0.0321 | 41.7887
4 | 0.644 | 0.01473 | -0.0296 | 43.7203
4.5 | 0.6945 | 0.0154 | -0.0273 | 45.0974
5 | 0.7443 | 0.01622 | -0.0251 | 45.8878
5.5 | 0.7927 | 0.01733 | -0.0228 | 45.7415
6 | 0.8395 | 0.01885 | -0.0206 | 44.5358
6.5 | 0.885 | 0.02069 | -0.0184 | 42.7743
7 | 0.9286 | 0.02307 | -0.0161 | 40.2514
7.5 | 0.9697 | 0.02626 | -0.0137 | 36.9269
8 | 1.0105 | 0.03027 | -0.0111 | 33.3829
8.5 | 1.0477 | 0.03532 | -0.0083 | 29.6631
9 | 1.077 | 0.04199 | -0.0057 | 25.649
9.5 | 1.0784 | 0.04951 | -0.002 | 21.7815
10 | 1.0585 | 0.05774 | 0.0006 | 18.3322
10.5 | 1.0151 | 0.06744 | -0.0005 | 15.0519
11 | 0.9673 | 0.0816 | -0.0097 | 11.8542
11.5 | 0.9299 | 0.09777 | -0.02 | 9.5111
12 | 0.8516 | 0.13183 | -0.0431 | 6.4598
12.5 | 0.8341 | 0.15328 | -0.0538 | 5.4417
13 | 0.8417 | 0.16356 | -0.0565 | 5.1461
13.5 | 0.8601 | 0.17167 | -0.0567 | 5.0102
14 | 0.8433 | 0.17983 | -0.0661 | 4.6894
14.5 | 0.8577 | 0.18776 | -0.0686 | 4.5681

## 15. Re 100k Mach 0.50 (1)
BIGFOIL.COM POLAR EXPORT
JH817
JH817 |  |  |  | Cl Max: | 1.138 | at alpha= | 20 | deg
JavaFoil+Calcfoil stall+Eppler ext transition |  |  |  | L/D Max: | 42.391 | at alpha= | 5 | deg
Re: | 100000 |  |  | Cd Min: | 0.01239 | at alpha= | -1 | deg
Mach: | 0.5 |  |  | Cl=0 at alpha= | -1.3657 | deg
|  |  |  | @ Cl=0.1, Cd= | 0.012495
|  |  |  | @ Cl=0.4, Cd= | 0.013735
|  |  |  | @ Cl=0.6, Cd= | 0.0155
alpha (deg) | Cl | Cd | Cm | Cl/Cd
-20 | -0.995 | 0.35294 | -0.012 | -2.82
-19.5 | -0.97 | 0.34087 | -0.012 | -2.844
-19 | -0.944 | 0.3487 | -0.012 | -2.707
-18.5 | -0.916 | 0.31994 | -0.012 | -2.863
-18 | -0.89 | 0.31889 | -0.012 | -2.79
-17.5 | -0.864 | 0.30053 | -0.012 | -2.875
-17 | -0.838 | 0.29881 | -0.012 | -2.804
-16.5 | -0.812 | 0.2928 | -0.012 | -2.774
-16 | -0.786 | 0.28848 | -0.012 | -2.725
-15.5 | -0.758 | 0.26706 | -0.011 | -2.839
-15 | -0.732 | 0.25875 | -0.011 | -2.828
-14.5 | -0.705 | 0.25995 | -0.011 | -2.714
-14 | -0.679 | 0.25565 | -0.011 | -2.657
-13.5 | -0.653 | 0.25153 | -0.011 | -2.596
-13 | -0.625 | 0.23188 | -0.011 | -2.697
-12.5 | -0.599 | 0.2249 | -0.011 | -2.662
-12 | -0.572 | 0.21665 | -0.011 | -2.642
-11.5 | -0.546 | 0.21395 | -0.011 | -2.551
-11 | -0.519 | 0.21036 | -0.011 | -2.469
-10.5 | -0.492 | 0.19666 | -0.01 | -2.501
-10 | -0.465 | 0.18757 | -0.01 | -2.481
-9.5 | -0.439 | 0.19703 | -0.01 | -2.226
-9 | -0.411 | 0.17907 | -0.01 | -2.297
-8.5 | -0.385 | 0.17664 | -0.01 | -2.178
-8 | -0.358 | 0.16791 | -0.01 | -2.131
-7.5 | -0.331 | 0.15342 | -0.01 | -2.156
-7 | -0.304 | 0.14543 | -0.01 | -2.09
-6.5 | -0.277 | 0.14138 | -0.009 | -1.959
-6 | -0.25 | 0.07501 | -0.009 | -3.334
-5.5 | -0.223 | 0.09832 | -0.009 | -2.269
-5 | -0.196 | 0.06246 | -0.009 | -3.141
-4.5 | -0.279 | 0.05224 | -0.009 | -5.333
-4 | -0.257 | 0.04644 | -0.008 | -5.526
-3.5 | -0.218 | 0.0417 | -0.009 | -5.218
-3 | -0.171 | 0.03877 | -0.009 | -4.414
-2.5 | -0.121 | 0.03665 | -0.01 | -3.296
-2 | -0.068 | 0.03509 | -0.011 | -1.95
-1.5 | -0.018 | 0.01497 | -0.027 | -1.228
-1 | 0.049 | 0.01239 | -0.027 | 3.953
-0.5 | 0.117 | 0.01253 | -0.027 | 9.304
0 | 0.184 | 0.01274 | -0.027 | 14.474
0.5 | 0.252 | 0.01296 | -0.028 | 19.449
1 | 0.319 | 0.01329 | -0.028 | 24.042
1.5 | 0.387 | 0.01364 | -0.028 | 28.358
2 | 0.454 | 0.01413 | -0.028 | 32.127
2.5 | 0.521 | 0.01477 | -0.029 | 35.286
3 | 0.588 | 0.01536 | -0.029 | 38.268
3.5 | 0.654 | 0.01613 | -0.029 | 40.551
4 | 0.719 | 0.017 | -0.029 | 42.327
4.5 | 0.783 | 0.0185 | -0.03 | 42.343
5 | 0.844 | 0.01991 | -0.03 | 42.391
5.5 | 0.892 | 0.02118 | -0.03 | 42.103
6 | 0.925 | 0.02332 | -0.03 | 39.644
6.5 | 0.783 | 0.05273 | -0.014 | 14.843
7 | 0.781 | 0.06015 | -0.01 | 12.979
7.5 | 0.708 | 0.07722 | -0.009 | 9.169
8 | 0.502 | 0.1003 | -0.01 | 5.01
8.5 | 0.529 | 0.15361 | -0.011 | 3.445
9 | 0.556 | 0.16255 | -0.012 | 3.419
9.5 | 0.583 | 0.16585 | -0.013 | 3.513
10 | 0.61 | 0.19295 | -0.014 | 3.159
10.5 | 0.636 | 0.19436 | -0.014 | 3.271
11 | 0.663 | 0.20109 | -0.015 | 3.297
11.5 | 0.689 | 0.21676 | -0.015 | 3.179
12 | 0.716 | 0.22909 | -0.016 | 3.128
12.5 | 0.743 | 0.2333 | -0.016 | 3.183
13 | 0.769 | 0.2409 | -0.017 | 3.193
13.5 | 0.796 | 0.26695 | -0.018 | 2.983
14 | 0.822 | 0.26297 | -0.018 | 3.127
14.5 | 0.849 | 0.27857 | -0.018 | 3.048
15 | 0.876 | 0.29964 | -0.019 | 2.924
15.5 | 0.902 | 0.30148 | -0.019 | 2.993
16 | 0.928 | 0.30184 | -0.02 | 3.075
16.5 | 0.956 | 0.31762 | -0.021 | 3.011
17 | 0.982 | 0.32437 | -0.021 | 3.028
17.5 | 1.008 | 0.325 | -0.021 | 3.101
18 | 1.033 | 0.33805 | -0.022 | 3.057
18.5 | 1.062 | 0.3546 | -0.022 | 2.994
19 | 1.087 | 0.35495 | -0.023 | 3.062
19.5 | 1.112 | 0.36087 | -0.023 | 3.082
20 | 1.138 | 0.36608 | -0.023 | 3.108

## 16. Re 100k Mach 0.50 (2)
BIGFOIL.COM POLAR EXPORT
JH817
JH817 |  |  |  | Cl Max: | 1.1145 | at alpha= | 20 | deg
XFOIL ncrit=9 |  |  |  | L/D Max: | 43.6639 | at alpha= | 4.5 | deg
Re: | 100000 |  |  | Cd Min: | 0.01283 | at alpha= | -1 | deg
Mach: | 0.5 |  |  | Cl=0 at alpha= | -1.138 | deg
|  |  |  | @ Cl=0.1, Cd= | 0.012844
|  |  |  | @ Cl=0.4, Cd= | 0.013484
|  |  |  | @ Cl=0.6, Cd= | 0.015092
alpha (deg) | Cl | Cd | Cm | Cl/Cd
-20 | -0.9334 | 0.29825 | 0.1015 | -3.1296
-19 | -0.8865 | 0.27587 | 0.0933 | -3.2135
-18.5 | -0.8635 | 0.26729 | 0.0888 | -3.2306
-18 | -0.8407 | 0.25918 | 0.0839 | -3.2437
-17.5 | -0.8182 | 0.2514 | 0.0786 | -3.2546
-17 | -0.7981 | 0.24645 | 0.0717 | -3.2384
-16.5 | -0.7848 | 0.24497 | 0.0641 | -3.2037
-16 | -0.7539 | 0.22808 | 0.0629 | -3.3054
-15.5 | -0.7303 | 0.21882 | 0.0599 | -3.3374
-15 | -0.7087 | 0.21091 | 0.0557 | -3.3602
-14.5 | -0.6907 | 0.20492 | 0.0498 | -3.3706
-14 | -0.6889 | 0.20509 | 0.0415 | -3.359
-13.5 | -0.6491 | 0.18737 | 0.0429 | -3.4643
-13 | -0.6294 | 0.17957 | 0.0394 | -3.505
-12.5 | -0.6198 | 0.1748 | 0.0331 | -3.5458
-12 | -0.6071 | 0.16706 | 0.0287 | -3.634
-11.5 | -0.5788 | 0.15629 | 0.0286 | -3.7034
-11 | -0.5668 | 0.14956 | 0.0244 | -3.7898
-10.5 | -0.5713 | 0.14512 | 0.0171 | -3.9367
-10 | -0.5367 | 0.13346 | 0.0191 | -4.0214
-9.5 | -0.5443 | 0.12928 | 0.0114 | -4.2102
-9 | -0.5138 | 0.11863 | 0.0133 | -4.3311
-8.5 | -0.5183 | 0.11249 | 0.0066 | -4.6075
-8 | -0.4953 | 0.104 | 0.0069 | -4.7625
-7.5 | -0.4879 | 0.09643 | 0.0035 | -5.0596
-7 | -0.4993 | 0.09056 | -0.0052 | -5.5135
-6.5 | -0.4918 | 0.0832 | -0.0104 | -5.9111
-6 | -0.4651 | 0.07463 | -0.0077 | -6.2321
-5.5 | -0.4596 | 0.06672 | -0.0172 | -6.8885
-5 | -0.4279 | 0.0501 | -0.0335 | -8.5409
-4.5 | -0.4003 | 0.04179 | -0.0347 | -9.5788
-4 | -0.3668 | 0.03376 | -0.0346 | -10.8649
-3.5 | -0.3281 | 0.02776 | -0.0318 | -11.8192
-3 | -0.2838 | 0.02323 | -0.0287 | -12.217
-2.5 | -0.2319 | 0.02014 | -0.0258 | -11.5144
-2 | -0.1786 | 0.01767 | -0.0238 | -10.1075
-1.5 | -0.101 | 0.01413 | -0.0271 | -7.1479
-1 | 0.0385 | 0.01283 | -0.0384 | 3.0008
-0.5 | 0.1667 | 0.01286 | -0.0502 | 12.9627
0 | 0.2606 | 0.01288 | -0.0544 | 20.2329
0.5 | 0.3243 | 0.01308 | -0.0523 | 24.7936
1 | 0.3804 | 0.01336 | -0.0485 | 28.4731
1.5 | 0.4358 | 0.01371 | -0.0447 | 31.787
2 | 0.492 | 0.01411 | -0.0411 | 34.8689
2.5 | 0.5492 | 0.0146 | -0.0377 | 37.6164
3 | 0.607 | 0.01516 | -0.0344 | 40.0396
3.5 | 0.6651 | 0.01585 | -0.0312 | 41.9621
4 | 0.7228 | 0.01672 | -0.028 | 43.2297
4.5 | 0.7794 | 0.01785 | -0.0246 | 43.6639
5 | 0.8344 | 0.01942 | -0.0212 | 42.966
5.5 | 0.8875 | 0.02151 | -0.0177 | 41.2599
6 | 0.9373 | 0.02415 | -0.0139 | 38.8116
6.5 | 0.9814 | 0.02777 | -0.0097 | 35.3403
7 | 1.016 | 0.03275 | -0.0053 | 31.0229
7.5 | 1.0285 | 0.03951 | -0.0013 | 26.0314
8 | 1.0258 | 0.0465 | 0.002 | 22.0602
8.5 | 0.9856 | 0.05571 | 0.0012 | 17.6916
9 | 0.9434 | 0.06836 | -0.0072 | 13.8005
9.5 | 0.9047 | 0.08362 | -0.0181 | 10.8192
10 | 0.8737 | 0.09963 | -0.0282 | 8.7694
10.5 | 0.8527 | 0.11426 | -0.0364 | 7.4628
11 | 0.8427 | 0.12707 | -0.0429 | 6.6318
11.5 | 0.8427 | 0.13861 | -0.0477 | 6.0796
12 | 0.8466 | 0.14985 | -0.0525 | 5.6496
13 | 0.8545 | 0.17651 | -0.0673 | 4.8411
13.5 | 0.8754 | 0.18784 | -0.0699 | 4.6603
14 | 0.8771 | 0.19439 | -0.0771 | 4.5121
14.5 | 0.8961 | 0.20405 | -0.0805 | 4.3916
15 | 0.9107 | 0.21211 | -0.0859 | 4.2935
15.5 | 0.9446 | 0.2262 | -0.0858 | 4.176
16 | 0.9466 | 0.23009 | -0.0957 | 4.114
17 | 0.9868 | 0.24816 | -0.1051 | 3.9765
17.5 | 1.0071 | 0.25672 | -0.1103 | 3.923
18.5 | 1.0499 | 0.27591 | -0.1199 | 3.8052
19 | 1.0696 | 0.28364 | -0.1264 | 3.771
19.5 | 1.0992 | 0.29934 | -0.1268 | 3.6721
20 | 1.1145 | 0.30424 | -0.1354 | 3.6632

## 17. Re 250k Mach 0.00 (1)
BIGFOIL.COM POLAR EXPORT
JH817
JH817 |  |  |  | Cl Max: | 1.029 | at alpha= | 8.5 | deg
JavaFoil+Calcfoil stall+Eppler ext transition |  |  |  | L/D Max: | 57.982 | at alpha= | 8 | deg
Re: | 250000 |  |  | Cd Min: | 0.00833 | at alpha= | -1.5 | deg
Mach: | 0 |  |  | Cl=0 at alpha= | -1.3621 | deg
|  |  |  | @ Cl=0.1, Cd= | 0.0085673
|  |  |  | @ Cl=0.4, Cd= | 0.0096993
|  |  |  | @ Cl=0.6, Cd= | 0.011314
alpha (deg) | Cl | Cd | Cm | Cl/Cd
-14.5 | -0.391 | 0.16047 | -0.007 | -2.438
-14 | -0.408 | 0.14985 | -0.007 | -2.721
-13.5 | -0.424 | 0.14154 | -0.007 | -2.997
-13 | -0.44 | 0.13299 | -0.007 | -3.308
-12.5 | -0.455 | 0.12362 | -0.007 | -3.68
-12 | -0.469 | 0.11533 | -0.007 | -4.064
-11.5 | -0.481 | 0.10677 | -0.007 | -4.504
-11 | -0.491 | 0.10585 | -0.007 | -4.638
-10.5 | -0.498 | 0.09991 | -0.007 | -4.989
-10 | -0.503 | 0.09041 | -0.007 | -5.561
-9.5 | -0.504 | 0.08221 | -0.007 | -6.127
-9 | -0.501 | 0.07564 | -0.007 | -6.62
-8.5 | -0.493 | 0.06943 | -0.007 | -7.108
-8 | -0.482 | 0.06414 | -0.007 | -7.511
-7.5 | -0.466 | 0.05865 | -0.007 | -7.937
-7 | -0.445 | 0.05475 | -0.007 | -8.121
-6.5 | -0.419 | 0.05084 | -0.007 | -8.251
-6 | -0.39 | 0.0473 | -0.007 | -8.247
-5.5 | -0.357 | 0.04393 | -0.007 | -8.126
-5 | -0.32 | 0.04116 | -0.008 | -7.777
-4.5 | -0.281 | 0.03894 | -0.008 | -7.204
-4 | -0.239 | 0.03711 | -0.008 | -6.44
-3.5 | -0.196 | 0.03525 | -0.009 | -5.553
-3 | -0.151 | 0.03368 | -0.01 | -4.495
-2.5 | -0.132 | 0.01179 | -0.023 | -11.17
-2 | -0.074 | 0.01171 | -0.023 | -6.33
-1.5 | -0.016 | 0.00833 | -0.023 | -1.914
-1 | 0.042 | 0.00841 | -0.023 | 5.052
-0.5 | 0.101 | 0.00857 | -0.024 | 11.787
0 | 0.16 | 0.00872 | -0.024 | 18.315
0.5 | 0.218 | 0.00892 | -0.024 | 24.472
1 | 0.277 | 0.00915 | -0.024 | 30.238
1.5 | 0.335 | 0.00938 | -0.024 | 35.727
2 | 0.394 | 0.00966 | -0.025 | 40.72
2.5 | 0.452 | 0.01004 | -0.025 | 44.995
3 | 0.51 | 0.01047 | -0.025 | 48.686
3.5 | 0.568 | 0.01105 | -0.025 | 51.34
4 | 0.625 | 0.01152 | -0.025 | 54.227
4.5 | 0.682 | 0.01204 | -0.026 | 56.596
5 | 0.737 | 0.01282 | -0.026 | 57.501
5.5 | 0.791 | 0.01406 | -0.026 | 56.211
6 | 0.842 | 0.01487 | -0.026 | 56.626
6.5 | 0.891 | 0.01598 | -0.027 | 55.752
7 | 0.937 | 0.017 | -0.027 | 55.091
7.5 | 0.978 | 0.01799 | -0.027 | 54.378
8 | 1.009 | 0.0174 | -0.027 | 57.982
8.5 | 1.029 | 0.01991 | -0.027 | 51.696
9 | 0.857 | 0.06135 | -0.01 | 13.975
9.5 | 0.872 | 0.06601 | -0.01 | 13.207
10 | 0.881 | 0.07056 | -0.009 | 12.488
10.5 | 0.885 | 0.07615 | -0.009 | 11.625
11 | 0.884 | 0.08222 | -0.009 | 10.755
11.5 | 0.875 | 0.08737 | -0.009 | 10.013
12 | 0.86 | 0.09578 | -0.009 | 8.978
12.5 | 0.84 | 0.10489 | -0.009 | 8.012
13 | 0.817 | 0.11382 | -0.009 | 7.176
13.5 | 0.79 | 0.12262 | -0.009 | 6.443

## 18. Re 250k Mach 0.00 (2)
BIGFOIL.COM POLAR EXPORT
JH817
JH817 |  |  |  | Cl Max: | 1.1828 | at alpha= | 11 | deg
XFOIL ncrit=9 |  |  |  | L/D Max: | 66.487 | at alpha= | 5 | deg
Re: | 250000 |  |  | Cd Min: | 0.00701 | at alpha= | -1 | deg
Mach: | 0 |  |  | Cl=0 at alpha= | -1.5799 | deg
|  |  |  | @ Cl=0.1, Cd= | 0.0070159
|  |  |  | @ Cl=0.4, Cd= | 0.0079933
|  |  |  | @ Cl=0.6, Cd= | 0.009446
alpha (deg) | Cl | Cd | Cm | Cl/Cd
-20 | -0.8372 | 0.26109 | 0.0881 | -3.2066
-19.5 | -0.819 | 0.25472 | 0.0832 | -3.2153
-19 | -0.8024 | 0.24919 | 0.0775 | -3.22
-18.5 | -0.7882 | 0.24399 | 0.0718 | -3.2305
-18 | -0.7693 | 0.2343 | 0.07 | -3.2834
-17.5 | -0.7524 | 0.22751 | 0.0674 | -3.3071
-17 | -0.7359 | 0.22101 | 0.0639 | -3.3297
-16.5 | -0.7196 | 0.21431 | 0.0602 | -3.3578
-16 | -0.7033 | 0.2074 | 0.0563 | -3.391
-15.5 | -0.6922 | 0.2021 | 0.0493 | -3.425
-15 | -0.6831 | 0.19617 | 0.0441 | -3.4822
-14.5 | -0.6623 | 0.18549 | 0.0441 | -3.5705
-14 | -0.6468 | 0.17854 | 0.0422 | -3.6227
-13.5 | -0.6332 | 0.17164 | 0.0394 | -3.6891
-13 | -0.6209 | 0.16451 | 0.0364 | -3.7742
-12.5 | -0.6098 | 0.15713 | 0.033 | -3.8809
-12 | -0.6054 | 0.15014 | 0.0268 | -4.0322
-11.5 | -0.5991 | 0.14248 | 0.0213 | -4.2048
-11 | -0.5942 | 0.13242 | 0.019 | -4.4872
-10.5 | -0.5783 | 0.12568 | 0.0198 | -4.6014
-10 | -0.5685 | 0.11862 | 0.0175 | -4.7926
-9.5 | -0.562 | 0.11096 | 0.0135 | -5.0649
-9 | -0.5616 | 0.10212 | 0.0033 | -5.4994
-8.5 | -0.5581 | 0.09287 | -0.0056 | -6.0095
-8 | -0.5629 | 0.08127 | -0.0108 | -6.9263
-7.5 | -0.5477 | 0.07425 | -0.0137 | -7.3764
-7 | -0.5285 | 0.0649 | -0.0215 | -8.1433
-6.5 | -0.4979 | 0.05401 | -0.0316 | -9.2187
-6 | -0.4765 | 0.04322 | -0.0332 | -11.025
-5.5 | -0.4394 | 0.03768 | -0.033 | -11.6614
-5 | -0.3995 | 0.02594 | -0.0299 | -15.4009
-4.5 | -0.3578 | 0.02023 | -0.0274 | -17.6866
-4 | -0.312 | 0.01665 | -0.0249 | -18.7387
-3.5 | -0.2668 | 0.01441 | -0.0225 | -18.5149
-3 | -0.2233 | 0.01279 | -0.0205 | -17.459
-2.5 | -0.1453 | 0.01112 | -0.0253 | -13.0665
-2 | -0.0683 | 0.00866 | -0.031 | -7.8868
-1.5 | 0.013 | 0.00712 | -0.0344 | 1.8258
-1 | 0.1049 | 0.00701 | -0.0415 | 14.9643
-0.5 | 0.1562 | 0.00704 | -0.0397 | 22.1875
0 | 0.2044 | 0.00716 | -0.0374 | 28.5475
0.5 | 0.2539 | 0.00733 | -0.0355 | 34.6385
1 | 0.3044 | 0.00753 | -0.0339 | 40.425
1.5 | 0.3555 | 0.00776 | -0.0325 | 45.8119
2 | 0.407 | 0.00803 | -0.0312 | 50.6849
2.5 | 0.4585 | 0.00833 | -0.03 | 55.042
3 | 0.5102 | 0.00868 | -0.0289 | 58.7788
3.5 | 0.5618 | 0.00909 | -0.0279 | 61.8042
4 | 0.6133 | 0.00957 | -0.027 | 64.0857
4.5 | 0.6646 | 0.01011 | -0.0261 | 65.7369
5 | 0.7154 | 0.01076 | -0.0252 | 66.487
5.5 | 0.7655 | 0.01154 | -0.0244 | 66.3345
6 | 0.8149 | 0.01247 | -0.0235 | 65.3488
6.5 | 0.8629 | 0.01364 | -0.0226 | 63.2625
7 | 0.9107 | 0.01487 | -0.0217 | 61.2441
7.5 | 0.9567 | 0.01637 | -0.0206 | 58.4423
8 | 0.9986 | 0.01852 | -0.0189 | 53.9201
8.5 | 1.0393 | 0.02081 | -0.017 | 49.9423
9 | 1.0742 | 0.02411 | -0.0145 | 44.5541
9.5 | 1.1138 | 0.0265 | -0.0125 | 42.0302
10 | 1.1466 | 0.03016 | -0.0103 | 38.0172
10.5 | 1.1693 | 0.03619 | -0.0072 | 32.31
11 | 1.1828 | 0.04165 | -0.0038 | 28.3986
11.5 | 1.1764 | 0.04737 | 0.0003 | 24.8343
12 | 1.1527 | 0.05429 | 0.002 | 21.2323
12.5 | 1.1173 | 0.0647 | -0.0019 | 17.2689
13 | 1.0716 | 0.07973 | -0.0117 | 13.4404
13.5 | 1.0166 | 0.09969 | -0.0253 | 10.1976
14 | 0.8577 | 0.16461 | -0.0587 | 5.2105
14.5 | 0.8595 | 0.1749 | -0.064 | 4.9142
15 | 0.8704 | 0.18247 | -0.0669 | 4.7701
15.5 | 0.885 | 0.18981 | -0.0661 | 4.6626
16 | 0.8862 | 0.20072 | -0.0755 | 4.4151

## 19. Re 250k Mach 0.10 (1)
BIGFOIL.COM POLAR EXPORT
JH817
JH817 |  |  |  | Cl Max: | 1.014 | at alpha= | 8.5 | deg
JavaFoil+Calcfoil stall+Eppler ext transition |  |  |  | L/D Max: | 57.482 | at alpha= | 8 | deg
Re: | 250000 |  |  | Cd Min: | 0.00835 | at alpha= | -1.5 | deg
Mach: | 0.1 |  |  | Cl=0 at alpha= | -1.3644 | deg
|  |  |  | @ Cl=0.1, Cd= | 0.0085842
|  |  |  | @ Cl=0.4, Cd= | 0.0097222
|  |  |  | @ Cl=0.6, Cd= | 0.011359
alpha (deg) | Cl | Cd | Cm | Cl/Cd
-14.5 | -0.349 | 0.16815 | -0.007 | -2.078
-14 | -0.368 | 0.1581 | -0.007 | -2.331
-13.5 | -0.387 | 0.14792 | -0.007 | -2.619
-13 | -0.406 | 0.13679 | -0.007 | -2.969
-12.5 | -0.424 | 0.13032 | -0.007 | -3.254
-12 | -0.441 | 0.12194 | -0.007 | -3.616
-11.5 | -0.456 | 0.11858 | -0.007 | -3.848
-11 | -0.47 | 0.10103 | -0.007 | -4.648
-10.5 | -0.48 | 0.09496 | -0.007 | -5.059
-10 | -0.488 | 0.09171 | -0.007 | -5.32
-9.5 | -0.492 | 0.08446 | -0.007 | -5.822
-9 | -0.491 | 0.07701 | -0.007 | -6.382
-8.5 | -0.487 | 0.07174 | -0.007 | -6.783
-8 | -0.477 | 0.06481 | -0.007 | -7.36
-7.5 | -0.462 | 0.06004 | -0.007 | -7.703
-7 | -0.443 | 0.05511 | -0.007 | -8.039
-6.5 | -0.419 | 0.05106 | -0.007 | -8.203
-6 | -0.39 | 0.04738 | -0.007 | -8.236
-5.5 | -0.358 | 0.04433 | -0.007 | -8.068
-5 | -0.321 | 0.04151 | -0.008 | -7.732
-4.5 | -0.282 | 0.03891 | -0.008 | -7.234
-4 | -0.24 | 0.03707 | -0.008 | -6.472
-3.5 | -0.197 | 0.03535 | -0.009 | -5.562
-3 | -0.152 | 0.03374 | -0.01 | -4.507
-2.5 | -0.132 | 0.01181 | -0.023 | -11.199
-2 | -0.074 | 0.01172 | -0.023 | -6.352
-1.5 | -0.016 | 0.00835 | -0.023 | -1.92
-1 | 0.043 | 0.00842 | -0.023 | 5.072
-0.5 | 0.102 | 0.00859 | -0.024 | 11.826
0 | 0.161 | 0.00873 | -0.024 | 18.383
0.5 | 0.219 | 0.00893 | -0.024 | 24.562
1 | 0.278 | 0.00917 | -0.024 | 30.34
1.5 | 0.337 | 0.0094 | -0.024 | 35.853
2 | 0.395 | 0.00969 | -0.025 | 40.801
2.5 | 0.454 | 0.01007 | -0.025 | 45.063
3 | 0.512 | 0.01053 | -0.025 | 48.631
3.5 | 0.57 | 0.01109 | -0.025 | 51.417
4 | 0.628 | 0.01161 | -0.026 | 54.08
4.5 | 0.685 | 0.01208 | -0.026 | 56.717
5 | 0.741 | 0.01305 | -0.026 | 56.747
5.5 | 0.794 | 0.01412 | -0.026 | 56.232
6 | 0.846 | 0.01495 | -0.027 | 56.556
6.5 | 0.894 | 0.01609 | -0.027 | 55.605
7 | 0.94 | 0.01714 | -0.027 | 54.841
7.5 | 0.981 | 0.01817 | -0.027 | 54.021
8 | 1.01 | 0.01758 | -0.027 | 57.482
8.5 | 1.014 | 0.0207 | -0.027 | 48.994
9 | 0.857 | 0.06173 | -0.01 | 13.88
9.5 | 0.87 | 0.06615 | -0.009 | 13.147
10 | 0.877 | 0.07145 | -0.009 | 12.277
10.5 | 0.879 | 0.07728 | -0.009 | 11.372
11 | 0.875 | 0.0835 | -0.009 | 10.479
11.5 | 0.862 | 0.09034 | -0.009 | 9.541
12 | 0.843 | 0.0968 | -0.009 | 8.709
12.5 | 0.819 | 0.10563 | -0.009 | 7.755
13 | 0.791 | 0.11425 | -0.009 | 6.926
13.5 | 0.76 | 0.12703 | -0.009 | 5.983

## 20. Re 250k Mach 0.10 (2)
BIGFOIL.COM POLAR EXPORT
JH817
JH817 |  |  |  | Cl Max: | 1.1748 | at alpha= | 11 | deg
XFOIL ncrit=9 |  |  |  | L/D Max: | 215.775 | at alpha= | -0.5 | deg
Re: | 250000 |  |  | Cd Min: | 0.00067 | at alpha= | -1 | deg
Mach: | 0.1 |  |  | Cl=0 at alpha= | -1.5146 | deg
|  |  |  | @ Cl=0.1, Cd= | 0.00067366
|  |  |  | @ Cl=0.4, Cd= | 0.008012
|  |  |  | @ Cl=0.6, Cd= | 0.009455
alpha (deg) | Cl | Cd | Cm | Cl/Cd
-20 | -0.8398 | 0.26189 | 0.0886 | -3.2067
-19.5 | -0.8215 | 0.25556 | 0.0836 | -3.2145
-19 | -0.805 | 0.25008 | 0.0778 | -3.219
-18.5 | -0.7907 | 0.24487 | 0.0721 | -3.2291
-18 | -0.7711 | 0.23487 | 0.0707 | -3.2831
-17.5 | -0.7541 | 0.22816 | 0.0678 | -3.3051
-17 | -0.7374 | 0.22161 | 0.0643 | -3.3275
-16.5 | -0.7209 | 0.21486 | 0.0606 | -3.3552
-16 | -0.7044 | 0.20792 | 0.0565 | -3.3878
-15.5 | -0.6937 | 0.20281 | 0.0494 | -3.4204
-15 | -0.6842 | 0.1968 | 0.0442 | -3.4766
-14.5 | -0.6622 | 0.18594 | 0.0447 | -3.5614
-14 | -0.6469 | 0.17904 | 0.0425 | -3.6132
-13.5 | -0.6332 | 0.1721 | 0.0397 | -3.6793
-13 | -0.6207 | 0.16493 | 0.0366 | -3.7634
-12.5 | -0.6095 | 0.15755 | 0.033 | -3.8686
-12 | -0.6055 | 0.15067 | 0.0265 | -4.0187
-11.5 | -0.5985 | 0.143 | 0.0213 | -4.1853
-11 | -0.5915 | 0.13304 | 0.0201 | -4.446
-10.5 | -0.5761 | 0.12628 | 0.0202 | -4.5621
-10 | -0.5666 | 0.11915 | 0.0178 | -4.7554
-9.5 | -0.5606 | 0.11137 | 0.0133 | -5.0337
-9 | -0.5598 | 0.10272 | 0.0031 | -5.4498
-8.5 | -0.556 | 0.09352 | -0.0053 | -5.9453
-8 | -0.5588 | 0.08344 | -0.0064 | -6.697
-7.5 | -0.5456 | 0.0759 | -0.0112 | -7.1884
-7 | -0.5275 | 0.06616 | -0.0202 | -7.9731
-6.5 | -0.47 | 0.03866 | -0.0335 | -12.1573
-6 | -0.446 | 0.03123 | -0.033 | -14.2811
-4.5 | -0.3571 | 0.00894 | -0.0261 | -39.9441
-4 | -0.3188 | 0.00561 | -0.0229 | -56.8271
-3.5 | -0.2669 | 0.0039 | -0.0222 | -68.4359
-3 | -0.1908 | 0.00229 | -0.0266 | -83.3188
-2.5 | -0.1142 | 0.00153 | -0.0312 | -74.6405
-2 | -0.0499 | 0.00097 | -0.0341 | -51.4433
-1.5 | 0.0015 | 0.00073 | -0.0316 | 2.0548
-1 | 0.1064 | 0.00067 | -0.0405 | 158.806
-0.5 | 0.1532 | 0.00071 | -0.0382 | 215.7746
0 | 0.2054 | 0.00718 | -0.0375 | 28.6072
0.5 | 0.2552 | 0.00735 | -0.0356 | 34.7211
1 | 0.306 | 0.00755 | -0.034 | 40.5298
1.5 | 0.3574 | 0.00779 | -0.0326 | 45.8793
2 | 0.4092 | 0.00806 | -0.0313 | 50.7692
2.5 | 0.4611 | 0.00836 | -0.0301 | 55.1555
3 | 0.513 | 0.00872 | -0.029 | 58.8303
3.5 | 0.565 | 0.00913 | -0.028 | 61.8839
4 | 0.6167 | 0.00961 | -0.027 | 64.1727
4.5 | 0.6683 | 0.01018 | -0.0261 | 65.6483
5 | 0.7194 | 0.01084 | -0.0252 | 66.3653
5.5 | 0.7699 | 0.01162 | -0.0243 | 66.2565
6 | 0.8194 | 0.01259 | -0.0234 | 65.0834
6.5 | 0.868 | 0.01375 | -0.0224 | 63.1273
7 | 0.9156 | 0.01507 | -0.0214 | 60.7565
7.5 | 0.9613 | 0.01668 | -0.0202 | 57.6319
8 | 1.0035 | 0.01886 | -0.0184 | 53.2078
8.5 | 1.0442 | 0.02118 | -0.0163 | 49.3012
9 | 1.0783 | 0.02475 | -0.0137 | 43.5677
9.5 | 1.1178 | 0.02715 | -0.0116 | 41.1713
10 | 1.1484 | 0.03141 | -0.0091 | 36.5616
10.5 | 1.168 | 0.03753 | -0.0059 | 31.1218
11 | 1.1748 | 0.04337 | -0.0022 | 27.0878
11.5 | 1.1588 | 0.0495 | 0.0018 | 23.4101
12 | 1.1303 | 0.05767 | 0.0013 | 19.5994
12.5 | 1.0925 | 0.06958 | -0.0051 | 15.7014
13 | 1.0469 | 0.08575 | -0.0161 | 12.2087
13.5 | 0.9937 | 0.10581 | -0.0287 | 9.3914
14 | 0.7213 | 0.13095 | -0.0284 | 5.5082
14.5 | 0.6919 | 0.14101 | -0.0318 | 4.9067
15 | 0.87 | 0.18363 | -0.0678 | 4.7378
15.5 | 0.6465 | 0.16669 | -0.0422 | 3.8785
16 | 0.6467 | 0.17283 | -0.045 | 3.7418

## 21. Re 250k Mach 0.25 (1)
BIGFOIL.COM POLAR EXPORT
JH817
JH817 |  |  |  | Cl Max: | 1.01 | at alpha= | 8 | deg
JavaFoil+Calcfoil stall+Eppler ext transition |  |  |  | L/D Max: | 56.832 | at alpha= | 7.5 | deg
Re: | 250000 |  |  | Cd Min: | 0.00843 | at alpha= | -1.5 | deg
Mach: | 0.25 |  |  | Cl=0 at alpha= | -1.3667 | deg
|  |  |  | @ Cl=0.1, Cd= | 0.008658
|  |  |  | @ Cl=0.4, Cd= | 0.009792
|  |  |  | @ Cl=0.6, Cd= | 0.13058
alpha (deg) | Cl | Cd | Cm | Cl/Cd
-12.5 | -0.063 | 0.13294 | -0.008 | -0.474
-12 | -0.162 | 0.12056 | -0.008 | -1.34
-11.5 | -0.222 | 0.12947 | -0.007 | -1.712
-11 | -0.271 | 0.12089 | -0.007 | -2.246
-10.5 | -0.315 | 0.10903 | -0.007 | -2.891
-10 | -0.353 | 0.09736 | -0.007 | -3.626
-9.5 | -0.385 | 0.09204 | -0.007 | -4.179
-9 | -0.409 | 0.09399 | -0.007 | -4.352
-8.5 | -0.426 | 0.08225 | -0.007 | -5.176
-8 | -0.434 | 0.07245 | -0.007 | -5.994
-7.5 | -0.435 | 0.06527 | -0.007 | -6.657
-7 | -0.427 | 0.05937 | -0.007 | -7.186
-6.5 | -0.411 | 0.05388 | -0.007 | -7.628
-6 | -0.388 | 0.04925 | -0.007 | -7.886
-5.5 | -0.36 | 0.04554 | -0.007 | -7.897
-5 | -0.325 | 0.0421 | -0.008 | -7.719
-4.5 | -0.286 | 0.03961 | -0.008 | -7.23
-4 | -0.245 | 0.03743 | -0.008 | -6.543
-3.5 | -0.201 | 0.0356 | -0.009 | -5.651
-3 | -0.156 | 0.03404 | -0.01 | -4.578
-2.5 | -0.136 | 0.01193 | -0.023 | -11.381
-2 | -0.076 | 0.01182 | -0.024 | -6.47
-1.5 | -0.016 | 0.00843 | -0.024 | -1.954
-1 | 0.044 | 0.00849 | -0.024 | 5.167
-0.5 | 0.104 | 0.00867 | -0.024 | 12.032
0 | 0.165 | 0.00885 | -0.024 | 18.639
0.5 | 0.225 | 0.00904 | -0.025 | 24.939
1 | 0.286 | 0.00928 | -0.025 | 30.786
1.5 | 0.346 | 0.00954 | -0.025 | 36.301
2 | 0.406 | 0.00982 | -0.025 | 41.384
2.5 | 0.466 | 0.0102 | -0.026 | 45.734
3 | 0.526 | 0.01082 | -0.026 | 48.651
3.5 | 0.586 | 0.01128 | -0.026 | 51.929
4 | 0.645 | 0.01188 | -0.026 | 54.299
4.5 | 0.703 | 0.01244 | -0.027 | 56.522
5 | 0.76 | 0.01365 | -0.027 | 55.695
5.5 | 0.815 | 0.01455 | -0.027 | 55.982
6 | 0.866 | 0.01541 | -0.027 | 56.217
6.5 | 0.914 | 0.01685 | -0.028 | 54.274
7 | 0.958 | 0.01791 | -0.028 | 53.507
7.5 | 0.991 | 0.01744 | -0.028 | 56.832
8 | 1.01 | 0.02018 | -0.028 | 50.031
8.5 | 0.839 | 0.05921 | -0.01 | 14.168
9 | 0.847 | 0.0641 | -0.01 | 13.22
9.5 | 0.848 | 0.06904 | -0.009 | 12.276
10 | 0.839 | 0.07553 | -0.009 | 11.102
10.5 | 0.82 | 0.0841 | -0.009 | 9.749
11 | 0.792 | 0.09271 | -0.009 | 8.538
11.5 | 0.748 | 0.10362 | -0.009 | 7.216
12 | 0.694 | 0.1177 | -0.009 | 5.893
12.5 | 0.631 | 0.1202 | -0.009 | 5.249
13 | 0.561 | 0.13058 | -0.009 | 4.294

## 22. Re 250k Mach 0.25 (2)
BIGFOIL.COM POLAR EXPORT
JH817
JH817 |  |  |  | Cl Max: | 1.1466 | at alpha= | 10 | deg
XFOIL ncrit=9 |  |  |  | L/D Max: | 65.92 | at alpha= | 5 | deg
Re: | 250000 |  |  | Cd Min: | 0.00708 | at alpha= | -1 | deg
Mach: | 0.25 |  |  | Cl=0 at alpha= | -1.4897 | deg
|  |  |  | @ Cl=0.1, Cd= | 0.0070963
|  |  |  | @ Cl=0.4, Cd= | 0.0080938
|  |  |  | @ Cl=0.6, Cd= | 0.0095577
alpha (deg) | Cl | Cd | Cm | Cl/Cd
-20 | -0.8549 | 0.26658 | 0.0914 | -3.2069
-19.5 | -0.8363 | 0.26067 | 0.0856 | -3.2083
-18.5 | -0.8014 | 0.24679 | 0.0761 | -3.2473
-18 | -0.7826 | 0.23857 | 0.074 | -3.2804
-17.5 | -0.7647 | 0.23182 | 0.0703 | -3.2987
-17 | -0.7468 | 0.22495 | 0.0664 | -3.3198
-16.5 | -0.7292 | 0.21792 | 0.0624 | -3.3462
-16 | -0.7122 | 0.21144 | 0.0569 | -3.3683
-15.5 | -0.7028 | 0.20679 | 0.0499 | -3.3986
-15 | -0.6819 | 0.19612 | 0.0488 | -3.477
-14.5 | -0.6643 | 0.18866 | 0.047 | -3.5211
-14 | -0.6488 | 0.18167 | 0.044 | -3.5713
-13.5 | -0.6341 | 0.17451 | 0.0408 | -3.6336
-13 | -0.6204 | 0.16715 | 0.0372 | -3.7116
-12.5 | -0.6116 | 0.16041 | 0.0316 | -3.8127
-12 | -0.6056 | 0.1535 | 0.0258 | -3.9453
-11.5 | -0.5977 | 0.14429 | 0.0222 | -4.1424
-11 | -0.5789 | 0.13616 | 0.0239 | -4.2516
-10.5 | -0.5676 | 0.12901 | 0.0217 | -4.3997
-10 | -0.5588 | 0.12156 | 0.0183 | -4.5969
-9.5 | -0.5569 | 0.11381 | 0.0095 | -4.8932
-9 | -0.5518 | 0.1056 | 0.0028 | -5.2254
-8.5 | -0.5467 | 0.09615 | 0.0039 | -5.6859
-8 | -0.5363 | 0.08926 | 0.002 | -6.0083
-7.5 | -0.5308 | 0.08142 | -0.0032 | -6.5193
-7 | -0.5208 | 0.07121 | -0.0151 | -7.3136
-6.5 | -0.4977 | 0.05895 | -0.0313 | -8.4427
-6 | -0.4788 | 0.04914 | -0.032 | -9.7436
-5 | -0.41 | 0.02935 | -0.0321 | -13.9693
-4.5 | -0.3706 | 0.02309 | -0.0295 | -16.0502
-4 | -0.3272 | 0.01833 | -0.0265 | -17.8505
-3.5 | -0.2819 | 0.01568 | -0.0236 | -17.9783
-3 | -0.2243 | 0.01337 | -0.0238 | -16.7764
-2.5 | -0.1375 | 0.01144 | -0.0295 | -12.0192
-2 | -0.0601 | 0.00907 | -0.0343 | -6.6262
-1.5 | -0.0023 | 0.00727 | -0.033 | -0.31637
-1 | 0.1096 | 0.00708 | -0.0427 | 15.4802
-0.5 | 0.1601 | 0.00715 | -0.0403 | 22.3916
0 | 0.2106 | 0.00729 | -0.0381 | 28.8889
0.5 | 0.2624 | 0.00746 | -0.0362 | 35.1743
1 | 0.315 | 0.00768 | -0.0346 | 41.0156
1.5 | 0.368 | 0.00792 | -0.0332 | 46.4646
2 | 0.4214 | 0.00821 | -0.0318 | 51.3276
2.5 | 0.4749 | 0.00855 | -0.0305 | 55.5439
3 | 0.5286 | 0.00892 | -0.0293 | 59.2601
3.5 | 0.5821 | 0.00938 | -0.0281 | 62.0576
4 | 0.6355 | 0.00991 | -0.027 | 64.1271
4.5 | 0.6888 | 0.01053 | -0.0259 | 65.4131
5 | 0.7416 | 0.01125 | -0.0248 | 65.92
5.5 | 0.7934 | 0.01216 | -0.0237 | 65.2467
6 | 0.8444 | 0.01327 | -0.0225 | 63.6323
6.5 | 0.8942 | 0.01459 | -0.0212 | 61.2886
7 | 0.943 | 0.0161 | -0.0197 | 58.5714
7.5 | 0.9881 | 0.01815 | -0.0177 | 54.4408
8 | 1.0291 | 0.02073 | -0.0152 | 49.643
8.5 | 1.0683 | 0.0236 | -0.0124 | 45.2669
9 | 1.1012 | 0.02781 | -0.0091 | 39.5973
9.5 | 1.1325 | 0.03157 | -0.0061 | 35.8727
10 | 1.1466 | 0.03755 | -0.0025 | 30.5353
10.5 | 1.1321 | 0.04508 | 0.0019 | 25.1131
11 | 1.1075 | 0.05257 | 0.0029 | 21.0671
11.5 | 1.0761 | 0.06293 | -0.0016 | 17.1
12 | 1.0402 | 0.07628 | -0.0101 | 13.6366
13 | 0.8979 | 0.13189 | -0.0456 | 6.8079
13.5 | 0.8795 | 0.14749 | -0.0526 | 5.9631
14 | 0.879 | 0.15753 | -0.0557 | 5.5799
14.5 | 0.8618 | 0.18037 | -0.0677 | 4.778
15 | 0.872 | 0.18896 | -0.0719 | 4.6147

## 23. Re 250k Mach 0.50 (1)
BIGFOIL.COM POLAR EXPORT
JH817
JH817 |  |  |  | Cl Max: | 1.138 | at alpha= | 20 | deg
JavaFoil+Calcfoil stall+Eppler ext transition |  |  |  | L/D Max: | 55.274 | at alpha= | 4 | deg
Re: | 250000 |  |  | Cd Min: | 0.00886 | at alpha= | -1 | deg
Mach: | 0.5 |  |  | Cl=0 at alpha= | -1.3657 | deg
|  |  |  | @ Cl=0.1, Cd= | 0.008995
|  |  |  | @ Cl=0.4, Cd= | 0.010157
|  |  |  | @ Cl=0.6, Cd= | 0.011746
alpha (deg) | Cl | Cd | Cm | Cl/Cd
-20 | -0.995 | 0.26824 | -0.012 | -3.711
-19.5 | -0.97 | 0.26309 | -0.012 | -3.685
-19 | -0.944 | 0.26517 | -0.012 | -3.56
-18.5 | -0.916 | 0.24523 | -0.012 | -3.737
-18 | -0.89 | 0.24282 | -0.012 | -3.665
-17.5 | -0.864 | 0.23332 | -0.012 | -3.703
-17 | -0.838 | 0.22847 | -0.012 | -3.668
-16.5 | -0.812 | 0.2208 | -0.012 | -3.678
-16 | -0.786 | 0.21654 | -0.012 | -3.63
-15.5 | -0.758 | 0.20297 | -0.011 | -3.736
-15 | -0.732 | 0.1946 | -0.011 | -3.76
-14.5 | -0.706 | 0.19593 | -0.011 | -3.601
-14 | -0.679 | 0.19182 | -0.011 | -3.541
-13.5 | -0.653 | 0.18786 | -0.011 | -3.476
-13 | -0.625 | 0.17488 | -0.011 | -3.577
-12.5 | -0.599 | 0.17353 | -0.011 | -3.451
-12 | -0.572 | 0.16084 | -0.011 | -3.559
-11.5 | -0.546 | 0.15801 | -0.011 | -3.455
-11 | -0.519 | 0.1546 | -0.011 | -3.359
-10.5 | -0.492 | 0.14417 | -0.01 | -3.412
-10 | -0.465 | 0.13715 | -0.01 | -3.392
-9.5 | -0.439 | 0.14043 | -0.01 | -3.123
-9 | -0.411 | 0.13073 | -0.01 | -3.147
-8.5 | -0.385 | 0.12826 | -0.01 | -2.999
-8 | -0.358 | 0.12549 | -0.01 | -2.852
-7.5 | -0.331 | 0.11337 | -0.01 | -2.918
-7 | -0.304 | 0.10785 | -0.01 | -2.819
-6.5 | -0.277 | 0.10097 | -0.009 | -2.743
-6 | -0.25 | 0.06143 | -0.009 | -4.072
-5.5 | -0.223 | 0.07517 | -0.009 | -2.968
-5 | -0.196 | 0.05126 | -0.009 | -3.827
-4.5 | -0.279 | 0.04519 | -0.009 | -6.166
-4 | -0.257 | 0.04093 | -0.009 | -6.27
-3.5 | -0.218 | 0.03775 | -0.009 | -5.764
-3 | -0.171 | 0.03534 | -0.01 | -4.843
-2.5 | -0.121 | 0.03364 | -0.01 | -3.593
-2 | -0.085 | 0.01233 | -0.026 | -6.907
-1.5 | -0.018 | 0.01215 | -0.027 | -1.513
-1 | 0.049 | 0.00886 | -0.027 | 5.528
-0.5 | 0.117 | 0.00904 | -0.027 | 12.905
0 | 0.184 | 0.00925 | -0.027 | 19.947
0.5 | 0.252 | 0.00946 | -0.028 | 26.646
1 | 0.319 | 0.00976 | -0.028 | 32.726
1.5 | 0.387 | 0.01007 | -0.028 | 38.409
2 | 0.454 | 0.01052 | -0.028 | 43.153
2.5 | 0.521 | 0.01111 | -0.029 | 46.888
3 | 0.588 | 0.01162 | -0.029 | 50.572
3.5 | 0.654 | 0.01231 | -0.029 | 53.127
4 | 0.719 | 0.01301 | -0.029 | 55.274
4.5 | 0.783 | 0.01438 | -0.03 | 54.467
5 | 0.844 | 0.01551 | -0.03 | 54.396
5.5 | 0.898 | 0.01675 | -0.03 | 53.631
6 | 0.939 | 0.01721 | -0.03 | 54.555
6.5 | 0.958 | 0.0205 | -0.03 | 46.736
7 | 0.781 | 0.05301 | -0.011 | 14.732
7.5 | 0.708 | 0.06266 | -0.01 | 11.302
8 | 0.503 | 0.08354 | -0.01 | 6.016
8.5 | 0.529 | 0.09934 | -0.011 | 5.327
9 | 0.556 | 0.12368 | -0.012 | 4.494
9.5 | 0.583 | 0.12859 | -0.013 | 4.531
10 | 0.61 | 0.14242 | -0.014 | 4.28
10.5 | 0.636 | 0.14596 | -0.014 | 4.356
11 | 0.663 | 0.15394 | -0.015 | 4.307
11.5 | 0.689 | 0.15817 | -0.015 | 4.357
12 | 0.717 | 0.16944 | -0.016 | 4.229
12.5 | 0.743 | 0.17332 | -0.016 | 4.285
13 | 0.769 | 0.18139 | -0.017 | 4.242
13.5 | 0.796 | 0.19809 | -0.018 | 4.02
14 | 0.822 | 0.19809 | -0.018 | 4.152
14.5 | 0.85 | 0.20527 | -0.019 | 4.139
15 | 0.876 | 0.21428 | -0.019 | 4.089
15.5 | 0.902 | 0.21934 | -0.019 | 4.114
16 | 0.928 | 0.22577 | -0.02 | 4.111
16.5 | 0.956 | 0.23953 | -0.021 | 3.993
17 | 0.982 | 0.24028 | -0.021 | 4.087
17.5 | 1.008 | 0.24498 | -0.021 | 4.114
18 | 1.034 | 0.25075 | -0.022 | 4.122
18.5 | 1.062 | 0.26743 | -0.022 | 3.97
19 | 1.087 | 0.26777 | -0.023 | 4.059
19.5 | 1.112 | 0.27667 | -0.023 | 4.02
20 | 1.138 | 0.27855 | -0.023 | 4.085

## 24. Re 250k Mach 0.50 (2)
BIGFOIL.COM POLAR EXPORT
JH817
JH817 |  |  |  | Cl Max: | 1.1125 | at alpha= | 20 | deg
XFOIL ncrit=9 |  |  |  | L/D Max: | 63.9984 | at alpha= | 4.5 | deg
Re: | 250000 |  |  | Cd Min: | 0.00752 | at alpha= | -1 | deg
Mach: | 0.5 |  |  | Cl=0 at alpha= | -1.6178 | deg
|  |  |  | @ Cl=0.1, Cd= | 0.0075379
|  |  |  | @ Cl=0.4, Cd= | 0.0084672
|  |  |  | @ Cl=0.6, Cd= | 0.0099034
alpha (deg) | Cl | Cd | Cm | Cl/Cd
-20 | -0.934 | 0.29335 | 0.1045 | -3.1839
-19.5 | -0.9114 | 0.28296 | 0.1011 | -3.2209
-19 | -0.8891 | 0.27469 | 0.0963 | -3.2367
-18.5 | -0.8665 | 0.26653 | 0.0913 | -3.251
-18 | -0.8438 | 0.2583 | 0.0863 | -3.2667
-17.5 | -0.8209 | 0.25003 | 0.0812 | -3.2832
-17 | -0.798 | 0.24244 | 0.0749 | -3.2915
-16.5 | -0.7792 | 0.23661 | 0.0677 | -3.2932
-16 | -0.7549 | 0.22506 | 0.0658 | -3.3542
-15.5 | -0.7332 | 0.21692 | 0.0622 | -3.38
-15 | -0.7119 | 0.20894 | 0.058 | -3.4072
-14.5 | -0.691 | 0.20093 | 0.0536 | -3.439
-14 | -0.6708 | 0.19325 | 0.0483 | -3.4712
-13.5 | -0.6569 | 0.18733 | 0.0415 | -3.5066
-13 | -0.6447 | 0.1807 | 0.0358 | -3.5678
-12.5 | -0.6167 | 0.16842 | 0.0364 | -3.6617
-12 | -0.5983 | 0.16059 | 0.0338 | -3.7256
-11.5 | -0.5819 | 0.15285 | 0.0306 | -3.807
-11 | -0.568 | 0.14533 | 0.0259 | -3.9083
-10.5 | -0.5646 | 0.13928 | 0.0177 | -4.0537
-10 | -0.5446 | 0.12887 | 0.0188 | -4.226
-9.5 | -0.5296 | 0.12127 | 0.017 | -4.3671
-9 | -0.5177 | 0.11368 | 0.0139 | -4.554
-8.5 | -0.5112 | 0.1062 | 0.0073 | -4.8136
-8 | -0.5075 | 0.09857 | -0.0017 | -5.1486
-7.5 | -0.4965 | 0.08924 | -0.0011 | -5.5636
-7 | -0.4834 | 0.08204 | -0.0027 | -5.8922
-6.5 | -0.4756 | 0.07436 | -0.0078 | -6.3959
-6 | -0.4661 | 0.06317 | -0.0303 | -7.3785
-5.5 | -0.4496 | 0.05416 | -0.0301 | -8.3013
-5 | -0.4233 | 0.0467 | -0.0334 | -9.0642
-4.5 | -0.3999 | 0.03468 | -0.0356 | -11.5311
-4 | -0.3732 | 0.02667 | -0.0321 | -13.9933
-3.5 | -0.3078 | 0.02014 | -0.0337 | -15.283
-3 | -0.2123 | 0.01543 | -0.0387 | -13.7589
-2.5 | -0.1198 | 0.01256 | -0.0424 | -9.5382
-2 | -0.0422 | 0.01071 | -0.0434 | -3.9402
-1.5 | 0.013 | 0.0088 | -0.041 | 1.4773
-1 | 0.0778 | 0.00752 | -0.0375 | 10.3457
-0.5 | 0.177 | 0.0076 | -0.0432 | 23.2895
0 | 0.2358 | 0.00776 | -0.0411 | 30.3866
0.5 | 0.2954 | 0.00798 | -0.0392 | 37.0175
1 | 0.3553 | 0.00823 | -0.0374 | 43.1713
1.5 | 0.4156 | 0.00855 | -0.0356 | 48.6082
2 | 0.4761 | 0.00893 | -0.0338 | 53.3147
2.5 | 0.5368 | 0.00936 | -0.0321 | 57.3504
3 | 0.5977 | 0.00988 | -0.0303 | 60.496
3.5 | 0.6587 | 0.0105 | -0.0285 | 62.7333
4 | 0.7193 | 0.01125 | -0.0266 | 63.9378
4.5 | 0.7795 | 0.01218 | -0.0245 | 63.9984
5 | 0.8387 | 0.01332 | -0.0221 | 62.9655
5.5 | 0.8964 | 0.01478 | -0.0195 | 60.6495
6 | 0.9513 | 0.01661 | -0.0164 | 57.2727
6.5 | 1.0014 | 0.01903 | -0.0126 | 52.6222
7 | 1.0436 | 0.02235 | -0.0078 | 46.6935
7.5 | 1.0742 | 0.02694 | -0.0025 | 39.8738
8 | 1.081 | 0.03299 | 0.0027 | 32.7675
8.5 | 1.0635 | 0.04035 | 0.005 | 26.3569
9 | 1.0355 | 0.0507 | 0 | 20.4241
9.5 | 1.0013 | 0.06405 | -0.0097 | 15.6331
10 | 0.9619 | 0.07964 | -0.0207 | 12.0781
10.5 | 0.9209 | 0.0964 | -0.0308 | 9.5529
11 | 0.8899 | 0.11218 | -0.0389 | 7.9328
11.5 | 0.8724 | 0.12611 | -0.0457 | 6.9178
12 | 0.8647 | 0.13891 | -0.0518 | 6.2249
12.5 | 0.8632 | 0.15125 | -0.0577 | 5.7071
13 | 0.8666 | 0.16311 | -0.0633 | 5.313
13.5 | 0.8746 | 0.17411 | -0.0688 | 5.0233
14 | 0.8857 | 0.18484 | -0.074 | 4.7917
14.5 | 0.9084 | 0.19684 | -0.0745 | 4.6149
15 | 0.9178 | 0.20684 | -0.0824 | 4.4372
15.5 | 0.9302 | 0.21642 | -0.0904 | 4.2981
16 | 0.9507 | 0.22481 | -0.0942 | 4.2289
16.5 | 0.9764 | 0.23587 | -0.0948 | 4.1396
17 | 0.9877 | 0.24418 | -0.1048 | 4.045
17.5 | 1.0073 | 0.25351 | -0.1111 | 3.9734
18 | 1.0286 | 0.2622 | -0.1158 | 3.923
18.5 | 1.0523 | 0.27172 | -0.1182 | 3.8727
19 | 1.0737 | 0.28322 | -0.1228 | 3.791
19.5 | 1.0908 | 0.29063 | -0.133 | 3.7532
20 | 1.1125 | 0.29972 | -0.1386 | 3.7118

## 25. Re 500k Mach 0.00 (1)
BIGFOIL.COM POLAR EXPORT
JH817
JH817 |  |  |  | Cl Max: | 1.059 | at alpha= | 9 | deg
JavaFoil+Calcfoil stall+Eppler ext transition |  |  |  | L/D Max: | 68.134 | at alpha= | 5 | deg
Re: | 500000 |  |  | Cd Min: | 0.00658 | at alpha= | -1.5 | deg
Mach: | 0 |  |  | Cl=0 at alpha= | -1.3621 | deg
|  |  |  | @ Cl=0.1, Cd= | 0.006847
|  |  |  | @ Cl=0.4, Cd= | 0.0079372
|  |  |  | @ Cl=0.6, Cd= | 0.0094402
alpha (deg) | Cl | Cd | Cm | Cl/Cd
-14.5 | -0.391 | 0.13378 | -0.008 | -2.926
-14 | -0.408 | 0.12341 | -0.007 | -3.306
-13.5 | -0.424 | 0.11558 | -0.007 | -3.671
-13 | -0.44 | 0.11178 | -0.007 | -3.938
-12.5 | -0.455 | 0.1095 | -0.007 | -4.157
-12 | -0.469 | 0.10482 | -0.007 | -4.474
-11.5 | -0.481 | 0.09529 | -0.007 | -5.049
-11 | -0.491 | 0.08948 | -0.007 | -5.489
-10.5 | -0.499 | 0.08188 | -0.007 | -6.089
-10 | -0.503 | 0.07812 | -0.007 | -6.438
-9.5 | -0.504 | 0.07123 | -0.007 | -7.075
-9 | -0.501 | 0.0666 | -0.007 | -7.521
-8.5 | -0.494 | 0.06185 | -0.007 | -7.98
-8 | -0.482 | 0.05802 | -0.007 | -8.305
-7.5 | -0.466 | 0.05383 | -0.007 | -8.649
-7 | -0.445 | 0.05061 | -0.007 | -8.787
-6.5 | -0.419 | 0.0471 | -0.007 | -8.906
-6 | -0.39 | 0.04411 | -0.007 | -8.845
-5.5 | -0.357 | 0.04144 | -0.008 | -8.618
-5 | -0.32 | 0.03894 | -0.008 | -8.222
-4.5 | -0.281 | 0.03693 | -0.009 | -7.601
-4 | -0.239 | 0.03525 | -0.009 | -6.784
-3.5 | -0.244 | 0.01055 | -0.022 | -23.127
-3 | -0.188 | 0.01039 | -0.023 | -18.128
-2.5 | -0.132 | 0.01027 | -0.023 | -12.827
-2 | -0.074 | 0.01018 | -0.023 | -7.278
-1.5 | -0.016 | 0.00658 | -0.023 | -2.424
-1 | 0.042 | 0.00667 | -0.023 | 6.364
-0.5 | 0.101 | 0.00685 | -0.024 | 14.748
0 | 0.16 | 0.00699 | -0.024 | 22.863
0.5 | 0.218 | 0.00719 | -0.024 | 30.363
1 | 0.277 | 0.00741 | -0.024 | 37.328
1.5 | 0.335 | 0.00764 | -0.024 | 43.901
2 | 0.394 | 0.0079 | -0.025 | 49.809
2.5 | 0.452 | 0.00826 | -0.025 | 54.708
3 | 0.51 | 0.00864 | -0.025 | 58.97
3.5 | 0.568 | 0.00921 | -0.025 | 61.655
4 | 0.625 | 0.00962 | -0.025 | 64.958
4.5 | 0.682 | 0.0101 | -0.026 | 67.479
5 | 0.737 | 0.01082 | -0.026 | 68.134
5.5 | 0.791 | 0.012 | -0.026 | 65.885
6 | 0.842 | 0.01271 | -0.026 | 66.238
6.5 | 0.891 | 0.01377 | -0.027 | 64.708
7 | 0.937 | 0.01471 | -0.027 | 63.662
7.5 | 0.978 | 0.01552 | -0.027 | 63.039
8 | 1.014 | 0.01644 | -0.027 | 61.705
8.5 | 1.041 | 0.0158 | -0.028 | 65.879
9 | 1.059 | 0.01834 | -0.028 | 57.727
9.5 | 1.057 | 0.02015 | -0.027 | 52.475
10 | 0.883 | 0.06691 | -0.012 | 13.195
10.5 | 0.886 | 0.07144 | -0.01 | 12.4
11 | 0.885 | 0.07694 | -0.01 | 11.499
11.5 | 0.875 | 0.08238 | -0.009 | 10.623
12 | 0.86 | 0.08831 | -0.009 | 9.738
12.5 | 0.841 | 0.09478 | -0.009 | 8.868
13 | 0.817 | 0.10091 | -0.009 | 8.097
13.5 | 0.79 | 0.10926 | -0.01 | 7.233
14 | 0.761 | 0.11644 | -0.01 | 6.536

## 26. Re 500k Mach 0.00 (2)
BIGFOIL.COM POLAR EXPORT
JH817
JH817 |  |  |  | Cl Max: | 1.2603 | at alpha= | 12 | deg
XFOIL ncrit=9 |  |  |  | L/D Max: | 80.7554 | at alpha= | 5 | deg
Re: | 500000 |  |  | Cd Min: | 0.0053 | at alpha= | -0.5 | deg
Mach: | 0 |  |  | Cl=0 at alpha= | -1.5125 | deg
|  |  |  | @ Cl=0.1, Cd= | 0.005332
|  |  |  | @ Cl=0.4, Cd= | 0.0062823
|  |  |  | @ Cl=0.6, Cd= | 0.0076588
alpha (deg) | Cl | Cd | Cm | Cl/Cd
-19.5 | -0.8223 | 0.25366 | 0.0844 | -3.2417
-19 | -0.8057 | 0.24747 | 0.0807 | -3.2557
-18.5 | -0.7888 | 0.24112 | 0.0768 | -3.2714
-18 | -0.772 | 0.23457 | 0.0729 | -3.2911
-17.5 | -0.7552 | 0.22785 | 0.069 | -3.3145
-17 | -0.7386 | 0.2209 | 0.0651 | -3.3436
-16.5 | -0.7219 | 0.21352 | 0.0602 | -3.3809
-16 | -0.7086 | 0.20634 | 0.0548 | -3.4341
-15.5 | -0.6948 | 0.19806 | 0.0514 | -3.508
-15 | -0.6785 | 0.19136 | 0.05 | -3.5457
-14.5 | -0.6642 | 0.18479 | 0.0471 | -3.5944
-14 | -0.6504 | 0.17793 | 0.044 | -3.6554
-13.5 | -0.6375 | 0.17055 | 0.0407 | -3.7379
-13 | -0.6269 | 0.1626 | 0.0361 | -3.8555
-12.5 | -0.6195 | 0.15466 | 0.0313 | -4.0056
-12 | -0.6101 | 0.14656 | 0.0277 | -4.1628
-11.5 | -0.6059 | 0.13694 | 0.0244 | -4.4246
-11 | -0.5941 | 0.13034 | 0.0238 | -4.5581
-10.5 | -0.5843 | 0.12344 | 0.0216 | -4.7335
-10 | -0.5766 | 0.11597 | 0.0185 | -4.972
-9.5 | -0.5711 | 0.10779 | 0.0146 | -5.2983
-9 | -0.5677 | 0.09764 | 0.0068 | -5.8142
-8.5 | -0.5637 | 0.08804 | 0 | -6.4028
-7.5 | -0.5627 | 0.05994 | -0.0253 | -9.3877
-7 | -0.539 | 0.05366 | -0.0284 | -10.0447
-6.5 | -0.5097 | 0.04502 | -0.0319 | -11.3216
-6 | -0.4696 | 0.03785 | -0.0322 | -12.4069
-5.5 | -0.4484 | 0.02199 | -0.0297 | -20.3911
-5 | -0.4067 | 0.0169 | -0.027 | -24.0651
-4.5 | -0.3614 | 0.01466 | -0.0247 | -24.6521
-4 | -0.3101 | 0.01203 | -0.0239 | -25.7772
-3.5 | -0.2354 | 0.0106 | -0.028 | -22.2075
-3 | -0.1627 | 0.00939 | -0.0315 | -17.3269
-2.5 | -0.0979 | 0.00838 | -0.033 | -11.6826
-2 | -0.0468 | 0.00735 | -0.032 | -6.3673
-1.5 | 0.0012 | 0.00642 | -0.0304 | 0.18692
-1 | 0.0433 | 0.00538 | -0.0268 | 8.0483
-0.5 | 0.1379 | 0.0053 | -0.0342 | 26.0189
0 | 0.1907 | 0.00544 | -0.0333 | 35.0551
0.5 | 0.2434 | 0.0056 | -0.0324 | 43.4643
1 | 0.2962 | 0.0058 | -0.0315 | 51.069
1.5 | 0.3489 | 0.00602 | -0.0307 | 57.9568
2 | 0.4015 | 0.00629 | -0.0299 | 63.8315
2.5 | 0.4542 | 0.00658 | -0.0291 | 69.0274
3 | 0.5069 | 0.00692 | -0.0284 | 73.2514
3.5 | 0.5595 | 0.00732 | -0.0277 | 76.4344
4 | 0.6121 | 0.00776 | -0.0271 | 78.8789
4.5 | 0.6644 | 0.00827 | -0.0265 | 80.3386
5 | 0.7163 | 0.00887 | -0.026 | 80.7554
5.5 | 0.7677 | 0.00957 | -0.0254 | 80.2194
6 | 0.8184 | 0.01041 | -0.0248 | 78.6167
6.5 | 0.8687 | 0.01128 | -0.0241 | 77.0124
7 | 0.9186 | 0.01222 | -0.0234 | 75.1718
7.5 | 0.9674 | 0.0133 | -0.0226 | 72.7368
8 | 1.0142 | 0.01471 | -0.0215 | 68.9463
8.5 | 1.0581 | 0.01653 | -0.02 | 64.0109
9 | 1.1038 | 0.0179 | -0.0188 | 61.6648
9.5 | 1.14 | 0.02057 | -0.0165 | 55.4205
10 | 1.1794 | 0.02257 | -0.0146 | 52.2552
10.5 | 1.2153 | 0.02473 | -0.0128 | 49.1427
11 | 1.2331 | 0.02936 | -0.0091 | 41.9993
11.5 | 1.2554 | 0.0326 | -0.0062 | 38.5092
12 | 1.2603 | 0.03665 | -0.002 | 34.3874
12.5 | 1.2535 | 0.04209 | 0.0003 | 29.7814
13 | 1.2385 | 0.04955 | -0.0006 | 24.995
13.5 | 1.2141 | 0.05975 | -0.0051 | 20.3197
14 | 1.1796 | 0.07317 | -0.013 | 16.1214
14.5 | 1.1348 | 0.09009 | -0.0234 | 12.5963
15 | 1.0826 | 0.11048 | -0.0356 | 9.7991
15.5 | 1.0156 | 0.1372 | -0.0506 | 7.4023
16 | 0.893 | 0.19458 | -0.074 | 4.5894
16.5 | 0.9009 | 0.20595 | -0.0811 | 4.3744
17 | 0.9134 | 0.21355 | -0.085 | 4.2772

## 27. Re 500k Mach 0.10 (1)
BIGFOIL.COM POLAR EXPORT
JH817
JH817 |  |  |  | Cl Max: | 1.056 | at alpha= | 9 | deg
JavaFoil+Calcfoil stall+Eppler ext transition |  |  |  | L/D Max: | 67.624 | at alpha= | 4.5 | deg
Re: | 500000 |  |  | Cd Min: | 0.00659 | at alpha= | -1.5 | deg
Mach: | 0.1 |  |  | Cl=0 at alpha= | -1.3644 | deg
|  |  |  | @ Cl=0.1, Cd= | 0.0068539
|  |  |  | @ Cl=0.4, Cd= | 0.0079505
|  |  |  | @ Cl=0.6, Cd= | 0.0094883
alpha (deg) | Cl | Cd | Cm | Cl/Cd
-14.5 | -0.35 | 0.13494 | -0.008 | -2.591
-14 | -0.369 | 0.1255 | -0.007 | -2.938
-13.5 | -0.388 | 0.12055 | -0.008 | -3.216
-13 | -0.406 | 0.11023 | -0.007 | -3.686
-12.5 | -0.424 | 0.10418 | -0.007 | -4.073
-12 | -0.441 | 0.10738 | -0.007 | -4.109
-11.5 | -0.456 | 0.09648 | -0.007 | -4.731
-11 | -0.47 | 0.09039 | -0.007 | -5.198
-10.5 | -0.48 | 0.08341 | -0.007 | -5.761
-10 | -0.488 | 0.078 | -0.007 | -6.257
-9.5 | -0.492 | 0.0721 | -0.007 | -6.821
-9 | -0.492 | 0.06703 | -0.007 | -7.334
-8.5 | -0.487 | 0.06358 | -0.007 | -7.655
-8 | -0.477 | 0.05821 | -0.007 | -8.195
-7.5 | -0.463 | 0.05399 | -0.007 | -8.567
-7 | -0.443 | 0.05082 | -0.007 | -8.718
-6.5 | -0.419 | 0.04736 | -0.007 | -8.845
-6 | -0.39 | 0.0442 | -0.007 | -8.829
-5.5 | -0.358 | 0.0415 | -0.008 | -8.619
-5 | -0.321 | 0.0392 | -0.008 | -8.191
-4.5 | -0.282 | 0.03704 | -0.008 | -7.604
-4 | -0.24 | 0.03528 | -0.009 | -6.804
-3.5 | -0.245 | 0.01055 | -0.022 | -23.233
-3 | -0.189 | 0.01041 | -0.023 | -18.187
-2.5 | -0.132 | 0.0103 | -0.023 | -12.852
-2 | -0.074 | 0.01019 | -0.023 | -7.304
-1.5 | -0.016 | 0.00659 | -0.023 | -2.431
-1 | 0.043 | 0.00668 | -0.023 | 6.389
-0.5 | 0.102 | 0.00686 | -0.024 | 14.802
0 | 0.161 | 0.007 | -0.024 | 22.923
0.5 | 0.219 | 0.0072 | -0.024 | 30.471
1 | 0.278 | 0.00743 | -0.024 | 37.45
1.5 | 0.337 | 0.00765 | -0.024 | 44.051
2 | 0.395 | 0.00792 | -0.025 | 49.915
2.5 | 0.454 | 0.00828 | -0.025 | 54.855
3 | 0.512 | 0.00872 | -0.025 | 58.778
3.5 | 0.57 | 0.00924 | -0.025 | 61.731
4 | 0.628 | 0.00972 | -0.026 | 64.636
4.5 | 0.685 | 0.01013 | -0.026 | 67.624
5 | 0.741 | 0.01104 | -0.026 | 67.073
5.5 | 0.794 | 0.01205 | -0.026 | 65.906
6 | 0.846 | 0.0128 | -0.027 | 66.061
6.5 | 0.894 | 0.01384 | -0.027 | 64.635
7 | 0.94 | 0.01481 | -0.027 | 63.474
7.5 | 0.981 | 0.01566 | -0.027 | 62.66
8 | 1.017 | 0.01661 | -0.028 | 61.222
8.5 | 1.041 | 0.01597 | -0.028 | 65.185
9 | 1.056 | 0.01856 | -0.028 | 56.913
9.5 | 1.016 | 0.02446 | -0.026 | 41.565
10 | 0.878 | 0.0673 | -0.011 | 13.048
10.5 | 0.879 | 0.07208 | -0.01 | 12.197
11 | 0.875 | 0.07743 | -0.009 | 11.302
11.5 | 0.862 | 0.08315 | -0.009 | 10.367
12 | 0.843 | 0.09029 | -0.01 | 9.34
12.5 | 0.819 | 0.09545 | -0.009 | 8.584
13 | 0.792 | 0.10367 | -0.01 | 7.635
13.5 | 0.76 | 0.11177 | -0.01 | 6.802
14 | 0.726 | 0.11888 | -0.01 | 6.111

## 28. Re 500k Mach 0.10 (2)
BIGFOIL.COM POLAR EXPORT
JH817
JH817 |  |  |  | Cl Max: | 1.2484 | at alpha= | 11.5 | deg
XFOIL ncrit=9 |  |  |  | L/D Max: | 80.7848 | at alpha= | 5 | deg
Re: | 500000 |  |  | Cd Min: | 0.00532 | at alpha= | -0.5 | deg
Mach: | 0.1 |  |  | Cl=0 at alpha= | -1.5124 | deg
|  |  |  | @ Cl=0.1, Cd= | 0.0053647
|  |  |  | @ Cl=0.4, Cd= | 0.0062809
|  |  |  | @ Cl=0.6, Cd= | 0.0076741
alpha (deg) | Cl | Cd | Cm | Cl/Cd
-19.5 | -0.8249 | 0.2545 | 0.085 | -3.2413
-19 | -0.8081 | 0.24826 | 0.0812 | -3.2551
-18.5 | -0.791 | 0.24184 | 0.0773 | -3.2708
-18 | -0.7739 | 0.23524 | 0.0733 | -3.2898
-17.5 | -0.757 | 0.22847 | 0.0694 | -3.3133
-17 | -0.7401 | 0.22145 | 0.0655 | -3.3421
-16.5 | -0.7233 | 0.21408 | 0.0604 | -3.3786
-16 | -0.7098 | 0.20692 | 0.0551 | -3.4303
-15.5 | -0.6952 | 0.19856 | 0.0521 | -3.5012
-15 | -0.6791 | 0.19193 | 0.0503 | -3.5383
-14.5 | -0.6646 | 0.1853 | 0.0474 | -3.5866
-14 | -0.6506 | 0.17839 | 0.0442 | -3.6471
-13.5 | -0.6374 | 0.17095 | 0.0408 | -3.7286
-13 | -0.627 | 0.16302 | 0.036 | -3.8462
-12.5 | -0.6191 | 0.15512 | 0.0313 | -3.9911
-12 | -0.6095 | 0.14704 | 0.0278 | -4.1451
-11.5 | -0.6048 | 0.13761 | 0.0251 | -4.395
-11 | -0.5921 | 0.13108 | 0.0242 | -4.5171
-10.5 | -0.5824 | 0.12407 | 0.0219 | -4.6941
-10 | -0.5747 | 0.11653 | 0.0188 | -4.9318
-9.5 | -0.5691 | 0.10825 | 0.0147 | -5.2573
-9 | -0.565 | 0.09825 | 0.0069 | -5.7506
-8.5 | -0.561 | 0.08874 | 0.0004 | -6.3218
-8 | -0.5588 | 0.07766 | -0.0101 | -7.1955
-7.5 | -0.5604 | 0.06297 | -0.0226 | -8.8995
-7 | -0.5377 | 0.05588 | -0.027 | -9.6224
-6.5 | -0.5094 | 0.04638 | -0.0316 | -10.9832
-6 | -0.4702 | 0.03858 | -0.0325 | -12.1877
-5.5 | -0.4493 | 0.023 | -0.0303 | -19.5348
-5 | -0.409 | 0.01734 | -0.0274 | -23.5871
-4.5 | -0.3639 | 0.01481 | -0.025 | -24.5712
-4 | -0.3107 | 0.01217 | -0.0245 | -25.53
-3.5 | -0.2355 | 0.01067 | -0.0285 | -22.0712
-3 | -0.1626 | 0.00943 | -0.0319 | -17.2428
-2.5 | -0.0984 | 0.00844 | -0.0332 | -11.6588
-2 | -0.0471 | 0.00742 | -0.0321 | -6.3477
-1.5 | 0.0012 | 0.00648 | -0.0305 | 0.18519
-1 | 0.044 | 0.00543 | -0.0271 | 8.1031
-0.5 | 0.1384 | 0.00532 | -0.0343 | 26.015
0 | 0.1918 | 0.00545 | -0.0334 | 35.1927
0.5 | 0.2449 | 0.00562 | -0.0326 | 43.5765
1 | 0.2979 | 0.00582 | -0.0317 | 51.1856
1.5 | 0.3509 | 0.00604 | -0.0308 | 58.096
2 | 0.4039 | 0.0063 | -0.03 | 64.1111
2.5 | 0.4568 | 0.0066 | -0.0292 | 69.2121
3 | 0.5098 | 0.00696 | -0.0285 | 73.2471
3.5 | 0.5628 | 0.00735 | -0.0278 | 76.5714
4 | 0.6156 | 0.00781 | -0.0272 | 78.822
4.5 | 0.6683 | 0.00832 | -0.0266 | 80.3245
5 | 0.7206 | 0.00892 | -0.0259 | 80.7848
5.5 | 0.7723 | 0.00964 | -0.0253 | 80.1141
6 | 0.8232 | 0.0105 | -0.0246 | 78.4
6.5 | 0.8738 | 0.0114 | -0.0239 | 76.6491
7 | 0.9242 | 0.01232 | -0.0232 | 75.0162
7.5 | 0.9728 | 0.01351 | -0.0223 | 72.0059
8 | 1.0191 | 0.01511 | -0.0209 | 67.4454
8.5 | 1.064 | 0.01681 | -0.0194 | 63.2957
9 | 1.1093 | 0.01828 | -0.0181 | 60.6838
9.5 | 1.1451 | 0.02104 | -0.0156 | 54.4249
10 | 1.1835 | 0.02321 | -0.0136 | 50.991
10.5 | 1.2164 | 0.02576 | -0.0113 | 47.2205
11 | 1.233 | 0.03046 | -0.0076 | 40.4793
11.5 | 1.2484 | 0.03412 | -0.004 | 36.5885
12 | 1.2462 | 0.03882 | -0.0002 | 32.102
12.5 | 1.2338 | 0.0454 | 0.0005 | 27.1762
13 | 1.2129 | 0.05447 | -0.0025 | 22.2673
13.5 | 1.1828 | 0.06656 | -0.0092 | 17.7704
14 | 1.1442 | 0.08173 | -0.0186 | 13.9998
14.5 | 1.0981 | 0.09983 | -0.0297 | 10.9997
15 | 1.0457 | 0.12132 | -0.0421 | 8.6194
16 | 0.6711 | 0.1649 | -0.0424 | 4.0697
16.5 | 0.6653 | 0.17289 | -0.0447 | 3.8481

## 29. Re 500k Mach 0.25 (1)
BIGFOIL.COM POLAR EXPORT
JH817
JH817 |  |  |  | Cl Max: | 1.033 | at alpha= | 8.5 | deg
JavaFoil+Calcfoil stall+Eppler ext transition |  |  |  | L/D Max: | 67.24 | at alpha= | 4.5 | deg
Re: | 500000 |  |  | Cd Min: | 0.00674 | at alpha= | -1 | deg
Mach: | 0.25 |  |  | Cl=0 at alpha= | -1.3667 | deg
|  |  |  | @ Cl=0.1, Cd= | 0.0069173
|  |  |  | @ Cl=0.4, Cd= | 0.008013
|  |  |  | @ Cl=0.6, Cd= | 0.12641
alpha (deg) | Cl | Cd | Cm | Cl/Cd
-12.5 | -0.063 | 0.1154 | -0.008 | -0.546
-12 | -0.162 | 0.10535 | -0.008 | -1.535
-11.5 | -0.222 | 0.09932 | -0.008 | -2.233
-11 | -0.272 | 0.09455 | -0.008 | -2.873
-10.5 | -0.315 | 0.08819 | -0.008 | -3.576
-10 | -0.353 | 0.0895 | -0.008 | -3.947
-9.5 | -0.385 | 0.08152 | -0.008 | -4.72
-9 | -0.409 | 0.07449 | -0.008 | -5.492
-8.5 | -0.426 | 0.06692 | -0.007 | -6.363
-8 | -0.434 | 0.06195 | -0.008 | -7.012
-7.5 | -0.435 | 0.05732 | -0.008 | -7.583
-7 | -0.427 | 0.05331 | -0.007 | -8.003
-6.5 | -0.411 | 0.04947 | -0.008 | -8.309
-6 | -0.388 | 0.04548 | -0.007 | -8.54
-5.5 | -0.36 | 0.04244 | -0.008 | -8.475
-5 | -0.325 | 0.03983 | -0.008 | -8.16
-4.5 | -0.287 | 0.03752 | -0.008 | -7.637
-4 | -0.245 | 0.03559 | -0.009 | -6.885
-3.5 | -0.201 | 0.03387 | -0.01 | -5.949
-3 | -0.194 | 0.01057 | -0.023 | -18.356
-2.5 | -0.136 | 0.01039 | -0.023 | -13.066
-2 | -0.076 | 0.01029 | -0.024 | -7.434
-1.5 | -0.016 | 0.00676 | -0.024 | -2.436
-1 | 0.044 | 0.00674 | -0.024 | 6.507
-0.5 | 0.104 | 0.00693 | -0.024 | 15.066
0 | 0.165 | 0.00711 | -0.024 | 23.213
0.5 | 0.225 | 0.0073 | -0.025 | 30.89
1 | 0.286 | 0.00754 | -0.025 | 37.922
1.5 | 0.346 | 0.00777 | -0.025 | 44.526
2 | 0.406 | 0.00804 | -0.025 | 50.561
2.5 | 0.466 | 0.0084 | -0.026 | 55.558
3 | 0.526 | 0.00897 | -0.026 | 58.699
3.5 | 0.586 | 0.00941 | -0.026 | 62.296
4 | 0.645 | 0.00995 | -0.026 | 64.804
4.5 | 0.703 | 0.01046 | -0.027 | 67.24
5 | 0.76 | 0.01158 | -0.027 | 65.633
5.5 | 0.815 | 0.0124 | -0.027 | 65.669
6 | 0.866 | 0.01316 | -0.027 | 65.79
6.5 | 0.914 | 0.01454 | -0.028 | 62.886
7 | 0.958 | 0.01543 | -0.028 | 62.108
7.5 | 0.996 | 0.01646 | -0.028 | 60.531
8 | 1.021 | 0.01598 | -0.028 | 63.897
8.5 | 1.033 | 0.01865 | -0.028 | 55.386
9 | 0.851 | 0.06028 | -0.013 | 14.117
9.5 | 0.848 | 0.06487 | -0.01 | 13.07
10 | 0.839 | 0.07006 | -0.01 | 11.972
10.5 | 0.82 | 0.07685 | -0.009 | 10.67
11 | 0.792 | 0.08295 | -0.01 | 9.545
11.5 | 0.748 | 0.0903 | -0.01 | 8.282
12 | 0.694 | 0.09826 | -0.01 | 7.061
12.5 | 0.631 | 0.10887 | -0.01 | 5.796
13 | 0.561 | 0.11497 | -0.01 | 4.879
13.5 | 0.485 | 0.12641 | -0.01 | 3.835

## 30. Re 500k Mach 0.25 (2)
BIGFOIL.COM POLAR EXPORT
JH817
JH817 |  |  |  | Cl Max: | 1.2069 | at alpha= | 10.5 | deg
XFOIL ncrit=9 |  |  |  | L/D Max: | 80.2158 | at alpha= | 5 | deg
Re: | 500000 |  |  | Cd Min: | 0.00541 | at alpha= | -0.5 | deg
Mach: | 0.25 |  |  | Cl=0 at alpha= | -1.5147 | deg
|  |  |  | @ Cl=0.1, Cd= | 0.0055332
|  |  |  | @ Cl=0.4, Cd= | 0.0063452
|  |  |  | @ Cl=0.6, Cd= | 0.0077284
alpha (deg) | Cl | Cd | Cm | Cl/Cd
-8.5 | -0.5539 | 0.09101 | 0.0021 | -6.0861
-8 | -0.5536 | 0.08303 | -0.0007 | -6.6675
-7.5 | -0.5466 | 0.07582 | -0.006 | -7.2092
-7 | -0.5303 | 0.06554 | -0.0177 | -8.0912
-6.5 | -0.4994 | 0.05176 | -0.0305 | -9.6484
-6 | -0.4721 | 0.04252 | -0.0334 | -11.103
-5.5 | -0.4507 | 0.03223 | -0.034 | -13.9839
-5 | -0.4198 | 0.02033 | -0.03 | -20.6493
-4.5 | -0.3776 | 0.01619 | -0.0267 | -23.323
-4 | -0.3136 | 0.01307 | -0.0278 | -23.9939
-3.5 | -0.2362 | 0.01107 | -0.0315 | -21.3369
-3 | -0.1645 | 0.00966 | -0.034 | -17.029
-2.5 | -0.1007 | 0.00878 | -0.0345 | -11.4692
-1.5 | 0.0015 | 0.00679 | -0.0314 | 0.22091
-1 | 0.0476 | 0.00573 | -0.0285 | 8.3072
-0.5 | 0.1328 | 0.00541 | -0.033 | 24.5471
0 | 0.198 | 0.00554 | -0.0343 | 35.7401
0.5 | 0.2527 | 0.00571 | -0.0334 | 44.2557
1 | 0.3074 | 0.00592 | -0.0325 | 51.9257
1.5 | 0.362 | 0.00615 | -0.0316 | 58.8618
2 | 0.4165 | 0.00643 | -0.0307 | 64.7745
2.5 | 0.4711 | 0.00676 | -0.0298 | 69.6893
3 | 0.5258 | 0.00712 | -0.029 | 73.8483
3.5 | 0.5804 | 0.00756 | -0.0281 | 76.7725
4 | 0.6351 | 0.00803 | -0.0274 | 79.0909
4.5 | 0.6895 | 0.0086 | -0.0266 | 80.1744
5 | 0.7436 | 0.00927 | -0.0258 | 80.2157
5.5 | 0.797 | 0.01007 | -0.0249 | 79.146
6 | 0.8497 | 0.011 | -0.024 | 77.2455
6.5 | 0.9023 | 0.01197 | -0.0229 | 75.3801
7 | 0.9538 | 0.01312 | -0.0217 | 72.6982
7.5 | 1.0038 | 0.01452 | -0.0202 | 69.1322
8 | 1.0511 | 0.01628 | -0.0184 | 64.5639
8.5 | 1.0953 | 0.01837 | -0.0161 | 59.6244
9 | 1.1298 | 0.02156 | -0.013 | 52.4026
9.5 | 1.166 | 0.02442 | -0.01 | 47.7477
10 | 1.1966 | 0.02751 | -0.0069 | 43.4969
10.5 | 1.2069 | 0.03221 | -0.0027 | 37.4697
11 | 1.1924 | 0.03846 | 0.0015 | 31.0036
11.5 | 1.1776 | 0.04588 | 0.0009 | 25.667
12 | 1.1541 | 0.05624 | -0.0042 | 20.521
12.5 | 1.1236 | 0.06936 | -0.0125 | 16.1995
13 | 1.0881 | 0.08451 | -0.022 | 12.8754
13.5 | 1.0491 | 0.1011 | -0.0317 | 10.3769
14.5 | 0.9021 | 0.16145 | -0.0617 | 5.5875
15 | 0.8951 | 0.17577 | -0.0682 | 5.0925
15.5 | 0.8912 | 0.19035 | -0.0725 | 4.6819

## 31. Re 500k Mach 0.50 (1)
BIGFOIL.COM POLAR EXPORT
JH817
JH817 |  |  |  | Cl Max: | 1.138 | at alpha= | 20 | deg
JavaFoil+Calcfoil stall+Eppler ext transition |  |  |  | L/D Max: | 65.865 | at alpha= | 4 | deg
Re: | 500000 |  |  | Cd Min: | 0.00707 | at alpha= | -1 | deg
Mach: | 0.5 |  |  | Cl=0 at alpha= | -1.3657 | deg
|  |  |  | @ Cl=0.1, Cd= | 0.007205
|  |  |  | @ Cl=0.4, Cd= | 0.0083315
|  |  |  | @ Cl=0.6, Cd= | 0.0097909
alpha (deg) | Cl | Cd | Cm | Cl/Cd
-20 | -0.995 | 0.2237 | -0.012 | -4.45
-19.5 | -0.97 | 0.22191 | -0.012 | -4.369
-19 | -0.944 | 0.22079 | -0.012 | -4.276
-18.5 | -0.917 | 0.21127 | -0.012 | -4.341
-18 | -0.89 | 0.20442 | -0.012 | -4.354
-17.5 | -0.864 | 0.19566 | -0.012 | -4.416
-17 | -0.838 | 0.19099 | -0.012 | -4.388
-16.5 | -0.812 | 0.18262 | -0.012 | -4.447
-16 | -0.786 | 0.17838 | -0.012 | -4.407
-15.5 | -0.759 | 0.17423 | -0.011 | -4.353
-15 | -0.732 | 0.16441 | -0.011 | -4.451
-14.5 | -0.706 | 0.16166 | -0.011 | -4.364
-14 | -0.679 | 0.15764 | -0.011 | -4.309
-13.5 | -0.653 | 0.15376 | -0.011 | -4.247
-13 | -0.626 | 0.14896 | -0.011 | -4.2
-12.5 | -0.599 | 0.13976 | -0.011 | -4.285
-12 | -0.572 | 0.1345 | -0.011 | -4.256
-11.5 | -0.546 | 0.13169 | -0.011 | -4.146
-11 | -0.519 | 0.12838 | -0.011 | -4.045
-10.5 | -0.492 | 0.119 | -0.01 | -4.134
-10 | -0.465 | 0.11596 | -0.01 | -4.013
-9.5 | -0.439 | 0.11638 | -0.011 | -3.769
-9 | -0.411 | 0.10796 | -0.01 | -3.811
-8.5 | -0.385 | 0.10548 | -0.01 | -3.648
-8 | -0.358 | 0.10145 | -0.01 | -3.529
-7.5 | -0.331 | 0.07144 | -0.01 | -4.633
-7 | -0.304 | 0.05844 | -0.01 | -5.203
-6.5 | -0.277 | 0.08173 | -0.009 | -3.39
-6 | -0.25 | 0.05439 | -0.01 | -4.6
-5.5 | -0.223 | 0.04847 | -0.009 | -4.605
-5 | -0.196 | 0.04751 | -0.009 | -4.13
-4.5 | -0.279 | 0.04153 | -0.009 | -6.709
-4 | -0.257 | 0.03844 | -0.009 | -6.677
-3.5 | -0.218 | 0.03543 | -0.009 | -6.143
-3 | -0.171 | 0.0336 | -0.01 | -5.096
-2.5 | -0.151 | 0.01089 | -0.026 | -13.821
-2 | -0.085 | 0.01076 | -0.026 | -7.917
-1.5 | -0.018 | 0.01058 | -0.027 | -1.738
-1 | 0.049 | 0.00707 | -0.027 | 6.926
-0.5 | 0.117 | 0.00725 | -0.027 | 16.083
0 | 0.184 | 0.00745 | -0.027 | 24.757
0.5 | 0.252 | 0.00767 | -0.028 | 32.837
1 | 0.319 | 0.00795 | -0.028 | 40.175
1.5 | 0.387 | 0.00825 | -0.028 | 46.908
2 | 0.454 | 0.00867 | -0.028 | 52.388
2.5 | 0.521 | 0.00922 | -0.029 | 56.507
3 | 0.588 | 0.00968 | -0.029 | 60.701
3.5 | 0.654 | 0.01029 | -0.029 | 63.536
4 | 0.719 | 0.01092 | -0.029 | 65.865
4.5 | 0.783 | 0.01221 | -0.03 | 64.158
5 | 0.844 | 0.01319 | -0.03 | 63.968
5.5 | 0.898 | 0.01422 | -0.03 | 63.163
6 | 0.944 | 0.01623 | -0.031 | 58.132
6.5 | 0.968 | 0.0162 | -0.031 | 59.749
7 | 0.952 | 0.01973 | -0.03 | 48.258
7.5 | 0.708 | 0.05621 | -0.01 | 12.6
8 | 0.503 | 0.06534 | -0.011 | 7.693
8.5 | 0.529 | 0.0852 | -0.011 | 6.213
9 | 0.556 | 0.08779 | -0.012 | 6.333
9.5 | 0.583 | 0.10475 | -0.013 | 5.563
10 | 0.61 | 0.11613 | -0.014 | 5.249
10.5 | 0.636 | 0.12098 | -0.014 | 5.256
11 | 0.663 | 0.12671 | -0.015 | 5.233
11.5 | 0.689 | 0.13386 | -0.015 | 5.149
12 | 0.717 | 0.14178 | -0.016 | 5.054
12.5 | 0.743 | 0.14549 | -0.016 | 5.105
13 | 0.77 | 0.15038 | -0.017 | 5.119
13.5 | 0.796 | 0.16123 | -0.018 | 4.94
14 | 0.823 | 0.1616 | -0.018 | 5.09
14.5 | 0.85 | 0.17013 | -0.019 | 4.998
15 | 0.876 | 0.1772 | -0.019 | 4.946
15.5 | 0.902 | 0.18077 | -0.019 | 4.992
16 | 0.928 | 0.18803 | -0.02 | 4.938
16.5 | 0.956 | 0.19162 | -0.021 | 4.991
17 | 0.982 | 0.19608 | -0.021 | 5.009
17.5 | 1.008 | 0.2054 | -0.021 | 4.907
18 | 1.034 | 0.21052 | -0.022 | 4.912
18.5 | 1.062 | 0.22134 | -0.022 | 4.797
19 | 1.087 | 0.22187 | -0.023 | 4.899
19.5 | 1.112 | 0.23039 | -0.023 | 4.828
20 | 1.138 | 0.23357 | -0.023 | 4.873

## 32. Re 500k Mach 0.50 (2)
BIGFOIL.COM POLAR EXPORT
JH817
JH817 |  |  |  | Cl Max: | 1.1276 | at alpha= | 8 | deg
XFOIL ncrit=9 |  |  |  | L/D Max: | 79.3516 | at alpha= | 4 | deg
Re: | 500000 |  |  | Cd Min: | 0.00583 | at alpha= | -0.5 | deg
Mach: | 0.5 |  |  | Cl=0 at alpha= | -1.5166 | deg
|  |  |  | @ Cl=0.1, Cd= | 0.0060403
|  |  |  | @ Cl=0.4, Cd= | 0.006606
|  |  |  | @ Cl=0.6, Cd= | 0.0079256
alpha (deg) | Cl | Cd | Cm | Cl/Cd
-20 | -0.9369 | 0.29164 | 0.1083 | -3.2125
-19.5 | -0.9145 | 0.28348 | 0.103 | -3.226
-19 | -0.8917 | 0.27512 | 0.0978 | -3.2411
-18.5 | -0.8687 | 0.26668 | 0.0926 | -3.2575
-18 | -0.845 | 0.25815 | 0.0869 | -3.2733
-17.5 | -0.8225 | 0.24996 | 0.081 | -3.2905
-17 | -0.801 | 0.24187 | 0.0752 | -3.3117
-16.5 | -0.7789 | 0.23253 | 0.0715 | -3.3497
-16 | -0.7576 | 0.22441 | 0.068 | -3.376
-15.5 | -0.7363 | 0.21648 | 0.0637 | -3.4012
-15 | -0.7151 | 0.20838 | 0.0593 | -3.4317
-14.5 | -0.6937 | 0.20006 | 0.0541 | -3.4675
-14 | -0.6765 | 0.19241 | 0.0476 | -3.5159
-13 | -0.6377 | 0.17494 | 0.0419 | -3.6452
-12.5 | -0.6196 | 0.16723 | 0.0388 | -3.7051
-12 | -0.6025 | 0.15944 | 0.0355 | -3.7789
-11.5 | -0.5866 | 0.15151 | 0.032 | -3.8717
-11 | -0.5721 | 0.1433 | 0.0273 | -3.9923
-10.5 | -0.5628 | 0.13531 | 0.0215 | -4.1593
-10 | -0.5508 | 0.12685 | 0.0173 | -4.3421
-9.5 | -0.5375 | 0.11849 | 0.0175 | -4.5362
-9 | -0.5249 | 0.11118 | 0.015 | -4.7212
-8.5 | -0.514 | 0.10343 | 0.011 | -4.9695
-8 | -0.5051 | 0.0949 | 0.003 | -5.3224
-7.5 | -0.4956 | 0.08643 | -0.0022 | -5.7341
-7 | -0.4954 | 0.07725 | -0.0055 | -6.4129
-6.5 | -0.4879 | 0.0697 | -0.01 | -7
-6 | -0.4734 | 0.0606 | -0.0197 | -7.8119
-5.5 | -0.4513 | 0.0504 | -0.0297 | -8.9544
-5 | -0.4296 | 0.03814 | -0.0361 | -11.2638
-4.5 | -0.4051 | 0.0271 | -0.0357 | -14.9483
-4 | -0.3291 | 0.01844 | -0.0414 | -17.8471
-3.5 | -0.2481 | 0.01375 | -0.0433 | -18.0436
-3 | -0.1787 | 0.01133 | -0.042 | -15.7723
-2.5 | -0.1193 | 0.00991 | -0.0389 | -12.0383
-2 | -0.0582 | 0.00898 | -0.0365 | -6.4811
-1.5 | 0.002 | 0.00792 | -0.035 | 0.25253
-1 | 0.06 | 0.00689 | -0.0333 | 8.7083
-0.5 | 0.1099 | 0.00583 | -0.0288 | 18.8508
0 | 0.2259 | 0.00593 | -0.0383 | 38.0944
0.5 | 0.2879 | 0.00613 | -0.0371 | 46.9657
1 | 0.3498 | 0.00637 | -0.0359 | 54.9137
1.5 | 0.4115 | 0.00666 | -0.0346 | 61.7868
2 | 0.4732 | 0.007 | -0.0333 | 67.6
2.5 | 0.535 | 0.00741 | -0.032 | 72.1997
3 | 0.5971 | 0.0079 | -0.0306 | 75.5823
3.5 | 0.6595 | 0.00845 | -0.0291 | 78.0473
4 | 0.7221 | 0.0091 | -0.0275 | 79.3516
4.5 | 0.7844 | 0.00989 | -0.0258 | 79.3124
5 | 0.8461 | 0.01088 | -0.0238 | 77.7665
5.5 | 0.9075 | 0.012 | -0.0215 | 75.625
6 | 0.9685 | 0.01328 | -0.0189 | 72.9292
6.5 | 1.026 | 0.01507 | -0.0155 | 68.0823
7 | 1.0741 | 0.01784 | -0.0109 | 60.2074
7.5 | 1.1124 | 0.02143 | -0.0055 | 51.9085
8 | 1.1276 | 0.02678 | 0.0005 | 42.106
8.5 | 1.1176 | 0.03323 | 0.005 | 33.6323
9 | 1.0944 | 0.04272 | 0.0018 | 25.618
9.5 | 1.0644 | 0.05528 | -0.0069 | 19.2547
10 | 1.0306 | 0.06945 | -0.0167 | 14.8395
10.5 | 0.9946 | 0.0842 | -0.0257 | 11.8124
11 | 0.9584 | 0.09932 | -0.0339 | 9.6496
11.5 | 0.9256 | 0.11459 | -0.0416 | 8.0775
12 | 0.9033 | 0.12915 | -0.0487 | 6.9942
12.5 | 0.8928 | 0.14229 | -0.0551 | 6.2745
13 | 0.8912 | 0.15427 | -0.0609 | 5.7769

## 33. Re 750k Mach 0.00 (1)
BIGFOIL.COM POLAR EXPORT
JH817
JH817 |  |  |  | Cl Max: | 1.074 | at alpha= | 9.5 | deg
JavaFoil+Calcfoil stall+Eppler ext transition |  |  |  | L/D Max: | 74.591 | at alpha= | 5 | deg
Re: | 750000 |  |  | Cd Min: | 0.00601 | at alpha= | -1 | deg
Mach: | 0 |  |  | Cl=0 at alpha= | -1.3621 | deg
|  |  |  | @ Cl=0.1, Cd= | 0.0061575
|  |  |  | @ Cl=0.4, Cd= | 0.0071541
|  |  |  | @ Cl=0.6, Cd= | 0.008569
alpha (deg) | Cl | Cd | Cm | Cl/Cd
-14.5 | -0.392 | 0.12261 | -0.008 | -3.194
-14 | -0.408 | 0.11777 | -0.008 | -3.466
-13.5 | -0.425 | 0.11119 | -0.008 | -3.818
-13 | -0.44 | 0.10509 | -0.008 | -4.19
-12.5 | -0.455 | 0.10033 | -0.008 | -4.539
-12 | -0.469 | 0.09389 | -0.008 | -4.997
-11.5 | -0.481 | 0.08798 | -0.008 | -5.471
-11 | -0.491 | 0.0813 | -0.008 | -6.043
-10.5 | -0.499 | 0.07807 | -0.007 | -6.388
-10 | -0.503 | 0.07405 | -0.007 | -6.794
-9.5 | -0.504 | 0.06807 | -0.007 | -7.404
-9 | -0.501 | 0.06388 | -0.007 | -7.843
-8.5 | -0.494 | 0.06028 | -0.007 | -8.19
-8 | -0.482 | 0.05595 | -0.007 | -8.614
-7.5 | -0.466 | 0.05186 | -0.007 | -8.98
-7 | -0.445 | 0.04872 | -0.007 | -9.128
-6.5 | -0.42 | 0.04582 | -0.007 | -9.158
-6 | -0.39 | 0.04287 | -0.008 | -9.103
-5.5 | -0.357 | 0.04032 | -0.008 | -8.859
-5 | -0.32 | 0.03816 | -0.008 | -8.395
-4.5 | -0.281 | 0.03599 | -0.01 | -7.813
-4 | -0.298 | 0.0101 | -0.022 | -29.498
-3.5 | -0.244 | 0.0099 | -0.022 | -24.636
-3 | -0.188 | 0.00978 | -0.023 | -19.261
-2.5 | -0.132 | 0.00967 | -0.023 | -13.619
-2 | -0.074 | 0.00957 | -0.023 | -7.741
-1.5 | -0.016 | 0.00659 | -0.023 | -2.423
-1 | 0.042 | 0.00601 | -0.023 | 7.064
-0.5 | 0.101 | 0.00616 | -0.024 | 16.408
0 | 0.16 | 0.00633 | -0.024 | 25.231
0.5 | 0.218 | 0.00652 | -0.024 | 33.481
1 | 0.277 | 0.0067 | -0.024 | 41.311
1.5 | 0.335 | 0.00688 | -0.024 | 48.708
2 | 0.394 | 0.00712 | -0.025 | 55.259
2.5 | 0.452 | 0.00745 | -0.025 | 60.619
3 | 0.51 | 0.00781 | -0.025 | 65.251
3.5 | 0.568 | 0.00835 | -0.025 | 67.959
4 | 0.625 | 0.00874 | -0.025 | 71.465
4.5 | 0.682 | 0.00919 | -0.026 | 74.207
5 | 0.737 | 0.00988 | -0.026 | 74.591
5.5 | 0.791 | 0.01101 | -0.026 | 71.828
6 | 0.842 | 0.01169 | -0.026 | 72.001
6.5 | 0.891 | 0.01269 | -0.027 | 70.204
7 | 0.937 | 0.01359 | -0.027 | 68.912
7.5 | 0.978 | 0.01433 | -0.027 | 68.281
8 | 1.014 | 0.01515 | -0.027 | 66.983
8.5 | 1.045 | 0.01602 | -0.028 | 65.255
9 | 1.064 | 0.01542 | -0.028 | 69.018
9.5 | 1.074 | 0.01805 | -0.028 | 59.487
10 | 1.068 | 0.01995 | -0.028 | 53.561
10.5 | 0.913 | 0.06116 | -0.019 | 14.925
11 | 0.886 | 0.07456 | -0.011 | 11.882
11.5 | 0.876 | 0.07947 | -0.01 | 11.018
12 | 0.86 | 0.0853 | -0.01 | 10.084
12.5 | 0.841 | 0.09116 | -0.01 | 9.225
13 | 0.817 | 0.09737 | -0.01 | 8.395
13.5 | 0.791 | 0.10398 | -0.011 | 7.604
14 | 0.761 | 0.11115 | -0.01 | 6.849
14.5 | 0.731 | 0.1195 | -0.011 | 6.114

## 34. Re 750k Mach 0.00 (2)
BIGFOIL.COM POLAR EXPORT
JH817
JH817 |  |  |  | Cl Max: | 1.3181 | at alpha= | 12.5 | deg
XFOIL ncrit=9 |  |  |  | L/D Max: | 88.5309 | at alpha= | 5 | deg
Re: | 750000 |  |  | Cd Min: | 0.00469 | at alpha= | -0.5 | deg
Mach: | 0 |  |  | Cl=0 at alpha= | -1.4771 | deg
|  |  |  | @ Cl=0.1, Cd= | 0.0046973
|  |  |  | @ Cl=0.4, Cd= | 0.0056071
|  |  |  | @ Cl=0.6, Cd= | 0.0069583
alpha (deg) | Cl | Cd | Cm | Cl/Cd
-20 | -0.8414 | 0.26077 | 0.0896 | -3.2266
-19.5 | -0.8244 | 0.25455 | 0.0855 | -3.2387
-19 | -0.8073 | 0.24812 | 0.0814 | -3.2537
-18.5 | -0.7902 | 0.24147 | 0.0774 | -3.2725
-18 | -0.7728 | 0.2345 | 0.0733 | -3.2955
-17.5 | -0.7554 | 0.22724 | 0.0689 | -3.3242
-17 | -0.7394 | 0.21998 | 0.0644 | -3.3612
-16.5 | -0.7246 | 0.21259 | 0.0598 | -3.4084
-16 | -0.7105 | 0.20441 | 0.0564 | -3.4759
-15.5 | -0.6951 | 0.19815 | 0.0542 | -3.5079
-15 | -0.6803 | 0.19165 | 0.0511 | -3.5497
-14.5 | -0.6662 | 0.18474 | 0.0478 | -3.6061
-14 | -0.6528 | 0.17738 | 0.0445 | -3.6802
-13.5 | -0.6408 | 0.16908 | 0.0399 | -3.7899
-13 | -0.6315 | 0.16108 | 0.0357 | -3.9204
-12.5 | -0.6215 | 0.15311 | 0.0323 | -4.0592
-12 | -0.6125 | 0.14494 | 0.0291 | -4.2259
-11.5 | -0.6066 | 0.13664 | 0.0274 | -4.4394
-11 | -0.5966 | 0.12981 | 0.0252 | -4.5959
-10.5 | -0.5884 | 0.12248 | 0.0223 | -4.804
-10 | -0.5816 | 0.11472 | 0.019 | -5.0697
-9.5 | -0.5767 | 0.10629 | 0.015 | -5.4257
-9 | -0.5735 | 0.09562 | 0.0079 | -5.9977
-8.5 | -0.572 | 0.08562 | 0.0014 | -6.6807
-8 | -0.571 | 0.07351 | -0.0107 | -7.7677
-7.5 | -0.5746 | 0.05293 | -0.0282 | -10.8558
-7 | -0.5495 | 0.04547 | -0.0313 | -12.0849
-6.5 | -0.5184 | 0.03782 | -0.0329 | -13.707
-6 | -0.4962 | 0.02173 | -0.0305 | -22.8348
-5.5 | -0.4566 | 0.0158 | -0.0276 | -28.8987
-5 | -0.4109 | 0.01364 | -0.0254 | -30.1246
-4.5 | -0.3549 | 0.01146 | -0.0256 | -30.9686
-4 | -0.2841 | 0.01007 | -0.029 | -28.2125
-3.5 | -0.2158 | 0.00906 | -0.0315 | -23.819
-3 | -0.1565 | 0.00829 | -0.0318 | -18.8782
-2.5 | -0.1052 | 0.00773 | -0.0303 | -13.6093
-2 | -0.0538 | 0.00704 | -0.0293 | -7.642
-1.5 | -0.0023 | 0.00635 | -0.0285 | -0.3622
-1 | 0.048 | 0.00555 | -0.0275 | 8.6486
-0.5 | 0.0925 | 0.00469 | -0.0245 | 19.7228
0 | 0.1855 | 0.00478 | -0.0321 | 38.8075
0.5 | 0.2409 | 0.00494 | -0.0319 | 48.7652
1 | 0.2944 | 0.00513 | -0.0312 | 57.3879
1.5 | 0.3476 | 0.00535 | -0.0305 | 64.972
2 | 0.4006 | 0.00561 | -0.0299 | 71.4082
2.5 | 0.4536 | 0.0059 | -0.0292 | 76.8814
3 | 0.5065 | 0.00624 | -0.0286 | 81.1699
3.5 | 0.5594 | 0.00662 | -0.028 | 84.5015
4 | 0.6122 | 0.00706 | -0.0274 | 86.7139
4.5 | 0.6649 | 0.00752 | -0.0269 | 88.4176
5 | 0.7171 | 0.0081 | -0.0264 | 88.5309
6 | 0.8202 | 0.00952 | -0.0253 | 86.1555
6.5 | 0.8713 | 0.01029 | -0.0247 | 84.6744
7 | 0.9222 | 0.01106 | -0.0241 | 83.3816
7.5 | 0.9717 | 0.01205 | -0.0234 | 80.639
8 | 1.0206 | 0.01313 | -0.0225 | 77.7304
8.5 | 1.0685 | 0.01432 | -0.0215 | 74.6159
9 | 1.1145 | 0.01575 | -0.0203 | 70.7619
9.5 | 1.158 | 0.01742 | -0.0189 | 66.4753
10 | 1.1999 | 0.01915 | -0.0173 | 62.658
10.5 | 1.2404 | 0.02088 | -0.0157 | 59.4061
11 | 1.2749 | 0.02315 | -0.0137 | 55.0713
11.5 | 1.2902 | 0.02744 | -0.0098 | 47.019
12 | 1.3128 | 0.03011 | -0.0068 | 43.6001
12.5 | 1.3181 | 0.03367 | -0.0029 | 39.1476
13 | 1.3158 | 0.03865 | -0.0013 | 34.044
13.5 | 1.3096 | 0.04518 | -0.0025 | 28.9863
14 | 1.2962 | 0.05384 | -0.0063 | 24.075
14.5 | 1.2746 | 0.06482 | -0.0122 | 19.6637
15 | 1.2413 | 0.07858 | -0.0199 | 15.7966
15.5 | 1.1973 | 0.09518 | -0.0289 | 12.5793
16 | 1.1407 | 0.1159 | -0.0401 | 9.8421
16.5 | 1.0739 | 0.14136 | -0.0537 | 7.5969
17 | 0.9205 | 0.20898 | -0.0838 | 4.4047
17.5 | 0.9341 | 0.21499 | -0.087 | 4.3449

## 35. Re 750k Mach 0.10 (1)
BIGFOIL.COM POLAR EXPORT
JH817
JH817 |  |  |  | Cl Max: | 1.068 | at alpha= | 9.5 | deg
JavaFoil+Calcfoil stall+Eppler ext transition |  |  |  | L/D Max: | 74.263 | at alpha= | 4.5 | deg
Re: | 750000 |  |  | Cd Min: | 0.00603 | at alpha= | -1 | deg
Mach: | 0.1 |  |  | Cl=0 at alpha= | -1.3644 | deg
|  |  |  | @ Cl=0.1, Cd= | 0.0061652
|  |  |  | @ Cl=0.4, Cd= | 0.007168
|  |  |  | @ Cl=0.6, Cd= | 0.0086076
alpha (deg) | Cl | Cd | Cm | Cl/Cd
-14.5 | -0.35 | 0.12021 | -0.008 | -2.91
-14 | -0.369 | 0.11866 | -0.008 | -3.108
-13.5 | -0.388 | 0.11108 | -0.008 | -3.492
-13 | -0.407 | 0.10638 | -0.008 | -3.821
-12.5 | -0.425 | 0.10122 | -0.008 | -4.194
-12 | -0.441 | 0.09478 | -0.008 | -4.657
-11.5 | -0.457 | 0.08803 | -0.008 | -5.188
-11 | -0.47 | 0.0839 | -0.008 | -5.602
-10.5 | -0.481 | 0.07826 | -0.008 | -6.143
-10 | -0.488 | 0.0727 | -0.008 | -6.715
-9.5 | -0.492 | 0.0686 | -0.007 | -7.172
-9 | -0.492 | 0.06405 | -0.007 | -7.677
-8.5 | -0.487 | 0.06033 | -0.007 | -8.069
-8 | -0.477 | 0.05602 | -0.007 | -8.519
-7.5 | -0.463 | 0.05203 | -0.007 | -8.892
-7 | -0.443 | 0.0488 | -0.007 | -9.08
-6.5 | -0.419 | 0.04614 | -0.007 | -9.081
-6 | -0.39 | 0.04302 | -0.008 | -9.073
-5.5 | -0.358 | 0.04044 | -0.008 | -8.848
-5 | -0.321 | 0.03823 | -0.008 | -8.401
-4.5 | -0.282 | 0.03614 | -0.009 | -7.803
-4 | -0.299 | 0.01008 | -0.022 | -29.677
-3.5 | -0.245 | 0.00992 | -0.022 | -24.705
-3 | -0.189 | 0.00981 | -0.023 | -19.306
-2.5 | -0.132 | 0.00968 | -0.023 | -13.666
-2 | -0.074 | 0.00959 | -0.023 | -7.765
-1.5 | -0.016 | 0.0067 | -0.023 | -2.394
-1 | 0.043 | 0.00603 | -0.023 | 7.08
-0.5 | 0.102 | 0.00617 | -0.024 | 16.459
0 | 0.161 | 0.00634 | -0.024 | 25.321
0.5 | 0.219 | 0.00653 | -0.024 | 33.599
1 | 0.278 | 0.00672 | -0.024 | 41.377
1.5 | 0.337 | 0.00692 | -0.024 | 48.684
2 | 0.395 | 0.00714 | -0.025 | 55.422
2.5 | 0.454 | 0.00747 | -0.025 | 60.776
3 | 0.512 | 0.00787 | -0.025 | 65.097
3.5 | 0.57 | 0.00838 | -0.025 | 68.033
4 | 0.628 | 0.00882 | -0.026 | 71.169
4.5 | 0.685 | 0.00922 | -0.026 | 74.263
5 | 0.741 | 0.01009 | -0.026 | 73.434
5.5 | 0.794 | 0.01107 | -0.026 | 71.756
6 | 0.846 | 0.01176 | -0.027 | 71.897
6.5 | 0.894 | 0.01277 | -0.027 | 70.036
7 | 0.94 | 0.01368 | -0.027 | 68.726
7.5 | 0.981 | 0.01446 | -0.027 | 67.885
8 | 1.017 | 0.01529 | -0.028 | 66.499
8.5 | 1.046 | 0.0162 | -0.028 | 64.591
9 | 1.063 | 0.01709 | -0.028 | 62.178
9.5 | 1.068 | 0.01836 | -0.028 | 58.195
10 | 1.056 | 0.02076 | -0.027 | 50.864
10.5 | 0.881 | 0.07007 | -0.012 | 12.579
11 | 0.876 | 0.07488 | -0.011 | 11.695
11.5 | 0.862 | 0.07997 | -0.01 | 10.783
12 | 0.844 | 0.08604 | -0.011 | 9.807
12.5 | 0.82 | 0.09276 | -0.01 | 8.836
13 | 0.792 | 0.09871 | -0.011 | 8.023
13.5 | 0.761 | 0.1054 | -0.01 | 7.215
14 | 0.727 | 0.11401 | -0.01 | 6.374
14.5 | 0.692 | 0.12008 | -0.011 | 5.759

## 36. Re 750k Mach 0.10 (2)
BIGFOIL.COM POLAR EXPORT
JH817
JH817 |  |  |  | Cl Max: | 1.3032 | at alpha= | 12 | deg
XFOIL ncrit=9 |  |  |  | L/D Max: | 88.6241 | at alpha= | 5 | deg
Re: | 750000 |  |  | Cd Min: | 0.00479 | at alpha= | 0 | deg
Mach: | 0.1 |  |  | Cl=0 at alpha= | -99 | deg
|  |  |  | @ Cl=0.1, Cd= | 0.00479
|  |  |  | @ Cl=0.4, Cd= | 0.0056159
|  |  |  | @ Cl=0.6, Cd= | 0.0069523
alpha (deg) | Cl | Cd | Cm | Cl/Cd
0 | 0.1854 | 0.00479 | -0.032 | 38.7056
0.5 | 0.2423 | 0.00496 | -0.032 | 48.8508
1 | 0.2961 | 0.00514 | -0.0314 | 57.607
1.5 | 0.3496 | 0.00537 | -0.0307 | 65.1024
2 | 0.4029 | 0.00563 | -0.03 | 71.5631
2.5 | 0.4562 | 0.00593 | -0.0293 | 76.9309
3 | 0.5095 | 0.00626 | -0.0287 | 81.3898
3.5 | 0.5626 | 0.00665 | -0.0281 | 84.6015
4 | 0.6158 | 0.00708 | -0.0275 | 86.9774
4.5 | 0.6688 | 0.00756 | -0.0269 | 88.4656
5 | 0.7214 | 0.00814 | -0.0264 | 88.6241
5.5 | 0.7734 | 0.00884 | -0.0258 | 87.4887
6 | 0.8251 | 0.0096 | -0.0252 | 85.9479
6.5 | 0.8767 | 0.01035 | -0.0246 | 84.7053
7 | 0.9277 | 0.01118 | -0.0239 | 82.9785
7.5 | 0.9776 | 0.0122 | -0.0231 | 80.1311
8 | 1.0264 | 0.01338 | -0.0221 | 76.7115
8.5 | 1.0743 | 0.01464 | -0.021 | 73.3811
9 | 1.121 | 0.01603 | -0.0197 | 69.9314
9.5 | 1.1606 | 0.01832 | -0.0177 | 63.3515
10 | 1.2054 | 0.01966 | -0.0164 | 61.3123
10.5 | 1.2449 | 0.02156 | -0.0145 | 57.7412
11 | 1.2749 | 0.02435 | -0.0119 | 52.3573
11.5 | 1.2894 | 0.02858 | -0.008 | 45.1155
12 | 1.3032 | 0.0317 | -0.0041 | 41.1104
12.5 | 1.3026 | 0.03614 | -0.0011 | 36.0432
13 | 1.2949 | 0.04243 | -0.0012 | 30.5185
13.5 | 1.2818 | 0.05074 | -0.0043 | 25.2621
14 | 1.2595 | 0.06163 | -0.0101 | 20.4365
14.5 | 1.2282 | 0.07499 | -0.0177 | 16.3782
15 | 1.186 | 0.09115 | -0.0267 | 13.0115
15.5 | 1.1367 | 0.11003 | -0.0371 | 10.3308
16 | 1.0808 | 0.1321 | -0.0489 | 8.1817
16.5 | 0.9983 | 0.16464 | -0.0658 | 6.0635
17 | 0.9216 | 0.2103 | -0.0846 | 4.3823

## 37. Re 750k Mach 0.25 (1)
BIGFOIL.COM POLAR EXPORT
JH817
JH817 |  |  |  | Cl Max: | 1.04 | at alpha= | 8.5 | deg
JavaFoil+Calcfoil stall+Eppler ext transition |  |  |  | L/D Max: | 73.751 | at alpha= | 4.5 | deg
Re: | 750000 |  |  | Cd Min: | 0.00621 | at alpha= | -1 | deg
Mach: | 0.25 |  |  | Cl=0 at alpha= | -1.3667 | deg
|  |  |  | @ Cl=0.1, Cd= | 0.0062193
|  |  |  | @ Cl=0.4, Cd= | 0.007265
|  |  |  | @ Cl=0.6, Cd= | 0.11683
alpha (deg) | Cl | Cd | Cm | Cl/Cd
-13 | -0.066 | 0.10656 | -0.008 | -0.618
-12.5 | -0.063 | 0.09968 | -0.008 | -0.633
-12 | -0.162 | 0.09645 | -0.008 | -1.677
-11.5 | -0.222 | 0.09068 | -0.008 | -2.447
-11 | -0.272 | 0.08822 | -0.008 | -3.08
-10.5 | -0.316 | 0.08361 | -0.008 | -3.774
-10 | -0.353 | 0.07596 | -0.008 | -4.652
-9.5 | -0.385 | 0.07171 | -0.008 | -5.367
-9 | -0.409 | 0.06741 | -0.008 | -6.071
-8.5 | -0.426 | 0.06449 | -0.008 | -6.605
-8 | -0.435 | 0.05943 | -0.008 | -7.312
-7.5 | -0.435 | 0.05455 | -0.008 | -7.969
-7 | -0.427 | 0.05049 | -0.008 | -8.451
-6.5 | -0.411 | 0.04707 | -0.008 | -8.734
-6 | -0.388 | 0.04394 | -0.008 | -8.841
-5.5 | -0.36 | 0.04148 | -0.008 | -8.673
-5 | -0.325 | 0.03892 | -0.008 | -8.352
-4.5 | -0.287 | 0.03666 | -0.009 | -7.82
-4 | -0.245 | 0.03472 | -0.01 | -7.069
-3.5 | -0.251 | 0.01009 | -0.023 | -24.849
-3 | -0.194 | 0.0099 | -0.023 | -19.594
-2.5 | -0.136 | 0.00977 | -0.023 | -13.897
-2 | -0.076 | 0.00969 | -0.024 | -7.888
-1.5 | -0.016 | 0.00682 | -0.024 | -2.415
-1 | 0.044 | 0.00621 | -0.024 | 7.067
-0.5 | 0.104 | 0.00622 | -0.024 | 16.763
0 | 0.165 | 0.0064 | -0.025 | 25.789
0.5 | 0.225 | 0.00659 | -0.025 | 34.199
1 | 0.286 | 0.00679 | -0.025 | 42.081
1.5 | 0.346 | 0.00704 | -0.025 | 49.193
2 | 0.406 | 0.00729 | -0.025 | 55.742
2.5 | 0.466 | 0.00758 | -0.026 | 61.57
3 | 0.526 | 0.00812 | -0.026 | 64.817
3.5 | 0.586 | 0.00854 | -0.026 | 68.63
4 | 0.645 | 0.00905 | -0.026 | 71.3
4.5 | 0.703 | 0.00954 | -0.027 | 73.751
5 | 0.76 | 0.01062 | -0.027 | 71.602
5.5 | 0.815 | 0.0114 | -0.027 | 71.472
6 | 0.866 | 0.01211 | -0.027 | 71.52
6.5 | 0.914 | 0.01344 | -0.028 | 68.031
7 | 0.958 | 0.01423 | -0.028 | 67.328
7.5 | 0.996 | 0.01516 | -0.028 | 65.735
8 | 1.026 | 0.0162 | -0.028 | 63.344
8.5 | 1.04 | 0.01716 | -0.028 | 60.602
9 | 1.038 | 0.01858 | -0.028 | 55.889
9.5 | 0.85 | 0.06333 | -0.012 | 13.422
10 | 0.839 | 0.06833 | -0.011 | 12.285
10.5 | 0.82 | 0.07333 | -0.01 | 11.186
11 | 0.792 | 0.07965 | -0.011 | 9.946
11.5 | 0.748 | 0.08606 | -0.01 | 8.692
12 | 0.694 | 0.0934 | -0.01 | 7.431
12.5 | 0.631 | 0.09959 | -0.011 | 6.339
13 | 0.561 | 0.10713 | -0.011 | 5.239
13.5 | 0.485 | 0.11683 | -0.011 | 4.151

## 38. Re 750k Mach 0.25 (2)
BIGFOIL.COM POLAR EXPORT
JH817
JH817 |  |  |  | Cl Max: | 1.2533 | at alpha= | 10.5 | deg
XFOIL ncrit=9 |  |  |  | L/D Max: | 88.2864 | at alpha= | 4.5 | deg
Re: | 750000 |  |  | Cd Min: | 0.00487 | at alpha= | 0 | deg
Mach: | 0.25 |  |  | Cl=0 at alpha= | -1.4792 | deg
|  |  |  | @ Cl=0.1, Cd= | 0.0049584
|  |  |  | @ Cl=0.4, Cd= | 0.0056723
|  |  |  | @ Cl=0.6, Cd= | 0.0069887
alpha (deg) | Cl | Cd | Cm | Cl/Cd
-20 | -0.8598 | 0.26655 | 0.0935 | -3.2257
-19.5 | -0.8416 | 0.25993 | 0.0891 | -3.2378
-19 | -0.8233 | 0.25311 | 0.0848 | -3.2527
-18.5 | -0.8047 | 0.24605 | 0.0805 | -3.2705
-18 | -0.7856 | 0.23865 | 0.076 | -3.2918
-17.5 | -0.7675 | 0.2313 | 0.0713 | -3.3182
-17 | -0.7503 | 0.22392 | 0.0666 | -3.3508
-16.5 | -0.7342 | 0.21645 | 0.062 | -3.392
-16 | -0.7179 | 0.20852 | 0.0593 | -3.4428
-15.5 | -0.7014 | 0.20198 | 0.0563 | -3.4726
-15 | -0.6853 | 0.19511 | 0.0529 | -3.5124
-14.5 | -0.6697 | 0.18788 | 0.0494 | -3.5645
-14 | -0.6546 | 0.18007 | 0.0456 | -3.6353
-13.5 | -0.6424 | 0.17191 | 0.0404 | -3.7368
-13 | -0.6307 | 0.16405 | 0.0365 | -3.8446
-12.5 | -0.6192 | 0.15608 | 0.0331 | -3.9672
-12 | -0.6091 | 0.14788 | 0.0316 | -4.1189
-11.5 | -0.5974 | 0.14096 | 0.0294 | -4.2381
-11 | -0.5871 | 0.13367 | 0.0266 | -4.3922
-10.5 | -0.578 | 0.12605 | 0.0236 | -4.5855
-10 | -0.5703 | 0.118 | 0.0202 | -4.8331
-9.5 | -0.5649 | 0.10828 | 0.0141 | -5.217
-9 | -0.5591 | 0.09935 | 0.0095 | -5.6276
-8 | -0.5632 | 0.08027 | -0.0009 | -7.0163
-7.5 | -0.557 | 0.07141 | -0.0097 | -7.8
-7 | -0.5385 | 0.06025 | -0.0219 | -8.9378
-6.5 | -0.5141 | 0.04863 | -0.0304 | -10.5717
-5.5 | -0.466 | 0.02141 | -0.0316 | -21.7655
-5 | -0.4269 | 0.01589 | -0.0282 | -26.866
-4.5 | -0.361 | 0.01335 | -0.0294 | -27.0412
-4 | -0.2899 | 0.01073 | -0.0322 | -27.0177
-3.5 | -0.2203 | 0.0095 | -0.0341 | -23.1895
-3 | -0.164 | 0.0085 | -0.033 | -19.2941
-2 | -0.0561 | 0.00733 | -0.0303 | -7.6535
-1.5 | -0.0022 | 0.00662 | -0.0295 | -0.33233
-1 | 0.0506 | 0.00582 | -0.0286 | 8.6942
-0.5 | 0.0985 | 0.00496 | -0.0261 | 19.8589
0 | 0.1844 | 0.00487 | -0.0313 | 37.8645
0.5 | 0.2503 | 0.00505 | -0.0329 | 49.5644
1 | 0.3057 | 0.00524 | -0.0322 | 58.3397
1.5 | 0.3609 | 0.00548 | -0.0315 | 65.8577
2 | 0.4158 | 0.00575 | -0.0307 | 72.313
2.5 | 0.4708 | 0.00606 | -0.0299 | 77.6898
3 | 0.5257 | 0.00642 | -0.0292 | 81.8847
3.5 | 0.5806 | 0.00683 | -0.0285 | 85.0073
4 | 0.6356 | 0.00728 | -0.0277 | 87.3077
4.5 | 0.6904 | 0.00782 | -0.027 | 88.2864
5.5 | 0.7986 | 0.00922 | -0.0254 | 86.6161
6.5 | 0.9061 | 0.01083 | -0.0236 | 83.6657
7 | 0.9587 | 0.01183 | -0.0226 | 81.0397
7.5 | 1.01 | 0.01304 | -0.0212 | 77.454
8 | 1.0605 | 0.01438 | -0.0197 | 73.7483
8.5 | 1.1078 | 0.01613 | -0.0177 | 68.6795
9 | 1.1526 | 0.01806 | -0.0156 | 63.8206
9.5 | 1.191 | 0.02067 | -0.0128 | 57.6197
10 | 1.2268 | 0.02331 | -0.0099 | 52.6298
10.5 | 1.2533 | 0.02656 | -0.0065 | 47.1875
11 | 1.2512 | 0.03159 | -0.0012 | 39.6075
11.5 | 1.2334 | 0.03836 | 0.001 | 32.1533
12 | 1.2186 | 0.04674 | -0.0017 | 26.0719
12.5 | 1.1939 | 0.0582 | -0.0082 | 20.5137
13 | 1.1621 | 0.07201 | -0.0167 | 16.138
13.5 | 1.1254 | 0.08733 | -0.0257 | 12.8868
14 | 1.0861 | 0.10365 | -0.0345 | 10.4785
14.5 | 1.0456 | 0.12125 | -0.0438 | 8.6235
15 | 1.018 | 0.13743 | -0.052 | 7.4074
15.5 | 0.9101 | 0.18257 | -0.0726 | 4.9849

## 39. Re 750k Mach 0.50 (1)
BIGFOIL.COM POLAR EXPORT
JH817
JH817 |  |  |  | Cl Max: | 1.139 | at alpha= | 20 | deg
JavaFoil+Calcfoil stall+Eppler ext transition |  |  |  | L/D Max: | 72.266 | at alpha= | 4 | deg
Re: | 750000 |  |  | Cd Min: | 0.00649 | at alpha= | -0.5 | deg
Mach: | 0.5 |  |  | Cl=0 at alpha= | -1.3657 | deg
|  |  |  | @ Cl=0.1, Cd= | 0.00665
|  |  |  | @ Cl=0.4, Cd= | 0.0075137
|  |  |  | @ Cl=0.6, Cd= | 0.0088755
alpha (deg) | Cl | Cd | Cm | Cl/Cd
-20 | -0.995 | 0.20827 | -0.012 | -4.78
-19.5 | -0.97 | 0.20405 | -0.012 | -4.752
-19 | -0.944 | 0.20174 | -0.012 | -4.68
-18.5 | -0.918 | 0.1941 | -0.012 | -4.729
-18 | -0.89 | 0.18719 | -0.012 | -4.755
-17.5 | -0.864 | 0.17922 | -0.012 | -4.822
-17 | -0.838 | 0.17465 | -0.012 | -4.799
-16.5 | -0.812 | 0.17017 | -0.012 | -4.773
-16 | -0.786 | 0.16596 | -0.012 | -4.737
-15.5 | -0.759 | 0.16093 | -0.012 | -4.715
-15 | -0.732 | 0.15113 | -0.011 | -4.842
-14.5 | -0.706 | 0.14659 | -0.011 | -4.813
-14 | -0.679 | 0.14261 | -0.011 | -4.764
-13.5 | -0.653 | 0.13876 | -0.011 | -4.706
-13 | -0.626 | 0.13643 | -0.011 | -4.588
-12.5 | -0.599 | 0.12747 | -0.011 | -4.698
-12 | -0.572 | 0.12277 | -0.011 | -4.663
-11.5 | -0.546 | 0.12 | -0.011 | -4.55
-11 | -0.519 | 0.11676 | -0.011 | -4.448
-10.5 | -0.492 | 0.10997 | -0.01 | -4.474
-10 | -0.465 | 0.10383 | -0.011 | -4.482
-9.5 | -0.439 | 0.10526 | -0.011 | -4.168
-9 | -0.412 | 0.09931 | -0.01 | -4.144
-8.5 | -0.385 | 0.09683 | -0.01 | -3.975
-8 | -0.358 | 0.09189 | -0.01 | -3.897
-7.5 | -0.331 | 0.06625 | -0.01 | -4.996
-7 | -0.304 | 0.05532 | -0.01 | -5.498
-6.5 | -0.277 | 0.07483 | -0.01 | -3.704
-6 | -0.25 | 0.05098 | -0.01 | -4.909
-5.5 | -0.223 | 0.04554 | -0.01 | -4.902
-5 | -0.196 | 0.04495 | -0.009 | -4.367
-4.5 | -0.279 | 0.03977 | -0.009 | -7.008
-4 | -0.257 | 0.03713 | -0.009 | -6.914
-3.5 | -0.218 | 0.03469 | -0.01 | -6.278
-3 | -0.172 | 0.03261 | -0.012 | -5.267
-2.5 | -0.151 | 0.01026 | -0.026 | -14.669
-2 | -0.085 | 0.01005 | -0.026 | -8.471
-1.5 | -0.018 | 0.00993 | -0.027 | -1.851
-1 | 0.049 | 0.00713 | -0.027 | 6.874
-0.5 | 0.117 | 0.00649 | -0.027 | 17.961
0 | 0.184 | 0.00669 | -0.027 | 27.579
0.5 | 0.252 | 0.00689 | -0.028 | 36.571
1 | 0.319 | 0.00715 | -0.028 | 44.687
1.5 | 0.387 | 0.00744 | -0.028 | 52.015
2 | 0.454 | 0.00782 | -0.028 | 58.076
2.5 | 0.521 | 0.00835 | -0.029 | 62.418
3 | 0.588 | 0.00877 | -0.029 | 66.999
3.5 | 0.654 | 0.00935 | -0.029 | 69.938
4 | 0.719 | 0.00995 | -0.029 | 72.266
4.5 | 0.783 | 0.01117 | -0.03 | 70.119
5 | 0.844 | 0.01211 | -0.03 | 69.679
5.5 | 0.898 | 0.01306 | -0.03 | 68.783
6 | 0.944 | 0.01492 | -0.031 | 63.24
6.5 | 0.974 | 0.01647 | -0.031 | 59.126
7 | 0.962 | 0.01806 | -0.031 | 53.243
7.5 | 0.708 | 0.05448 | -0.011 | 13.002
8 | 0.503 | 0.06128 | -0.011 | 8.205
8.5 | 0.529 | 0.0781 | -0.012 | 6.779
9 | 0.556 | 0.07997 | -0.012 | 6.954
9.5 | 0.583 | 0.07857 | -0.013 | 7.419
10 | 0.61 | 0.10614 | -0.014 | 5.745
10.5 | 0.636 | 0.10937 | -0.014 | 5.815
11 | 0.663 | 0.11444 | -0.015 | 5.794
11.5 | 0.689 | 0.12011 | -0.015 | 5.739
12 | 0.717 | 0.12639 | -0.016 | 5.67
12.5 | 0.743 | 0.13001 | -0.016 | 5.713
13 | 0.77 | 0.13625 | -0.017 | 5.653
13.5 | 0.796 | 0.14508 | -0.018 | 5.49
14 | 0.823 | 0.14858 | -0.018 | 5.537
14.5 | 0.851 | 0.15312 | -0.019 | 5.556
15 | 0.876 | 0.16109 | -0.019 | 5.44
15.5 | 0.902 | 0.16764 | -0.02 | 5.383
16 | 0.929 | 0.1705 | -0.02 | 5.446
16.5 | 0.956 | 0.17516 | -0.021 | 5.46
17 | 0.982 | 0.18083 | -0.021 | 5.432
17.5 | 1.008 | 0.18482 | -0.021 | 5.454
18 | 1.034 | 0.19158 | -0.022 | 5.399
18.5 | 1.062 | 0.19632 | -0.022 | 5.408
19 | 1.087 | 0.20187 | -0.023 | 5.385
19.5 | 1.112 | 0.20663 | -0.023 | 5.384
20 | 1.139 | 0.21287 | -0.023 | 5.349

## 40. Re 750k Mach 0.50 (2)
BIGFOIL.COM POLAR EXPORT
JH817
JH817 |  |  |  | Cl Max: | 1.1578 | at alpha= | 8 | deg
XFOIL ncrit=9 |  |  |  | L/D Max: | 88.4493 | at alpha= | 4 | deg
Re: | 750000 |  |  | Cd Min: | 0.00515 | at alpha= | 0 | deg
Mach: | 0.5 |  |  | Cl=0 at alpha= | -1.4838 | deg
|  |  |  | @ Cl=0.1, Cd= | 0.0061463
|  |  |  | @ Cl=0.4, Cd= | 0.0058611
|  |  |  | @ Cl=0.6, Cd= | 0.0071048
alpha (deg) | Cl | Cd | Cm | Cl/Cd
-20 | -0.9384 | 0.29218 | 0.1089 | -3.2117
-19.5 | -0.9157 | 0.2837 | 0.1036 | -3.2277
-19 | -0.8918 | 0.27492 | 0.098 | -3.2439
-18.5 | -0.8686 | 0.26641 | 0.0922 | -3.2604
-18 | -0.8461 | 0.25795 | 0.0867 | -3.2801
-17 | -0.8021 | 0.24057 | 0.077 | -3.3342
-16.5 | -0.7808 | 0.23251 | 0.0732 | -3.3581
-16 | -0.7593 | 0.22457 | 0.0688 | -3.3811
-15.5 | -0.7379 | 0.21648 | 0.0644 | -3.4086
-15 | -0.7168 | 0.2082 | 0.0599 | -3.4428
-14.5 | -0.6956 | 0.19948 | 0.0544 | -3.4871
-14 | -0.6771 | 0.19111 | 0.0491 | -3.543
-13.5 | -0.6581 | 0.18237 | 0.0462 | -3.6086
-13 | -0.6397 | 0.17473 | 0.0432 | -3.6611
-12.5 | -0.6219 | 0.16694 | 0.0397 | -3.7253
-12 | -0.6051 | 0.15901 | 0.0362 | -3.8054
-11.5 | -0.5894 | 0.15097 | 0.0327 | -3.9041
-11 | -0.5749 | 0.14239 | 0.028 | -4.0375
-10.5 | -0.5641 | 0.13396 | 0.0231 | -4.211
-10 | -0.5524 | 0.12546 | 0.0193 | -4.403
-9.5 | -0.542 | 0.1172 | 0.018 | -4.6246
-9 | -0.5297 | 0.10996 | 0.0155 | -4.8172
-8.5 | -0.5191 | 0.10228 | 0.0121 | -5.0753
-8 | -0.5098 | 0.09387 | 0.0072 | -5.4309
-7.5 | -0.4998 | 0.08493 | 0.0003 | -5.8848
-7 | -0.4997 | 0.07529 | -0.0054 | -6.637
-6.5 | -0.4957 | 0.06711 | -0.0113 | -7.3864
-6 | -0.4791 | 0.05733 | -0.0224 | -8.3569
-5.5 | -0.4562 | 0.04678 | -0.032 | -9.752
-5 | -0.4392 | 0.03335 | -0.0371 | -13.1694
-4.5 | -0.3846 | 0.0215 | -0.0419 | -17.8884
-4 | -0.3141 | 0.01481 | -0.044 | -21.2086
-3.5 | -0.2508 | 0.01198 | -0.0416 | -20.9349
-3 | -0.1907 | 0.01018 | -0.0384 | -18.7328
-2.5 | -0.1291 | 0.00895 | -0.0361 | -14.4246
-2 | -0.0652 | 0.00825 | -0.0344 | -7.903
-1.5 | -0.002 | 0.0075 | -0.0332 | -0.26667
-1 | 0.0596 | 0.0067 | -0.0323 | 8.8955
-0.5 | 0.1187 | 0.00589 | -0.0308 | 20.1528
0 | 0.1857 | 0.00515 | -0.0298 | 36.0583
0.5 | 0.2864 | 0.0054 | -0.0369 | 53.037
1 | 0.3489 | 0.00564 | -0.0359 | 61.8617
1.5 | 0.4113 | 0.00591 | -0.0348 | 69.5939
2 | 0.4735 | 0.00625 | -0.0336 | 75.76
2.5 | 0.5358 | 0.00664 | -0.0324 | 80.6928
3 | 0.5983 | 0.00709 | -0.0311 | 84.3865
4 | 0.7244 | 0.00819 | -0.0282 | 88.4493
4.5 | 0.787 | 0.00896 | -0.0265 | 87.8348
5 | 0.8498 | 0.00984 | -0.0246 | 86.3618
5.5 | 0.9128 | 0.0108 | -0.0224 | 84.5185
6 | 0.9755 | 0.01193 | -0.0199 | 81.7687
6.5 | 1.0358 | 0.01345 | -0.0167 | 77.0112
7 | 1.0895 | 0.01579 | -0.0124 | 68.9994
7.5 | 1.1346 | 0.01888 | -0.0072 | 60.0953
8 | 1.1578 | 0.02368 | -0.001 | 48.8936
8.5 | 1.1507 | 0.02988 | 0.0049 | 38.5107
9 | 1.1261 | 0.03894 | 0.0032 | 28.9188
9.5 | 1.0961 | 0.05134 | -0.0053 | 21.3498
10 | 1.0626 | 0.0654 | -0.0151 | 16.2477
10.5 | 1.0275 | 0.0798 | -0.0238 | 12.8759
11 | 0.9925 | 0.09426 | -0.0316 | 10.5294
11.5 | 0.9593 | 0.10888 | -0.0391 | 8.8106
12 | 0.9306 | 0.12377 | -0.0466 | 7.5188
12.5 | 0.9113 | 0.13814 | -0.0537 | 6.5969
13 | 0.9031 | 0.1514 | -0.0602 | 5.965

## 41. Re 1M Mach 0.00 (1)
BIGFOIL.COM POLAR EXPORT
JH817
JH817 |  |  |  | Cl Max: | 1.079 | at alpha= | 9.5 | deg
JavaFoil+Calcfoil stall+Eppler ext transition |  |  |  | L/D Max: | 79.33 | at alpha= | 5 | deg
Re: | 1000000 |  |  | Cd Min: | 0.00585 | at alpha= | -0.5 | deg
Mach: | 0 |  |  | Cl=0 at alpha= | -1.3621 | deg
|  |  |  | @ Cl=0.1, Cd= | 0.0058554
|  |  |  | @ Cl=0.4, Cd= | 0.00687
|  |  |  | @ Cl=0.6, Cd= | 0.0080833
alpha (deg) | Cl | Cd | Cm | Cl/Cd
-14.5 | -0.392 | 0.11865 | -0.008 | -3.302
-14 | -0.408 | 0.11247 | -0.008 | -3.631
-13.5 | -0.425 | 0.10424 | -0.008 | -4.075
-13 | -0.441 | 0.10041 | -0.008 | -4.387
-12.5 | -0.456 | 0.09548 | -0.008 | -4.771
-12 | -0.469 | 0.09044 | -0.008 | -5.189
-11.5 | -0.481 | 0.08491 | -0.008 | -5.671
-11 | -0.491 | 0.079 | -0.008 | -6.221
-10.5 | -0.499 | 0.07413 | -0.008 | -6.729
-10 | -0.503 | 0.07019 | -0.008 | -7.169
-9.5 | -0.504 | 0.06596 | -0.008 | -7.644
-9 | -0.501 | 0.06161 | -0.008 | -8.134
-8.5 | -0.494 | 0.05828 | -0.007 | -8.472
-8 | -0.482 | 0.05465 | -0.007 | -8.821
-7.5 | -0.466 | 0.05059 | -0.008 | -9.206
-7 | -0.445 | 0.04772 | -0.007 | -9.322
-6.5 | -0.42 | 0.04502 | -0.008 | -9.322
-6 | -0.39 | 0.04218 | -0.008 | -9.253
-5.5 | -0.357 | 0.03979 | -0.008 | -8.981
-5 | -0.321 | 0.03758 | -0.009 | -8.532
-4.5 | -0.35 | 0.0099 | -0.022 | -35.327
-4 | -0.298 | 0.00972 | -0.022 | -30.645
-3.5 | -0.244 | 0.00957 | -0.022 | -25.506
-3 | -0.188 | 0.00945 | -0.023 | -19.949
-2.5 | -0.132 | 0.00932 | -0.023 | -14.135
-2 | -0.074 | 0.00922 | -0.023 | -8.038
-1.5 | -0.016 | 0.00694 | -0.023 | -2.3
-1 | 0.042 | 0.00617 | -0.023 | 6.882
-0.5 | 0.101 | 0.00585 | -0.024 | 17.283
0 | 0.16 | 0.00598 | -0.024 | 26.727
0.5 | 0.218 | 0.00617 | -0.024 | 35.392
1 | 0.277 | 0.00632 | -0.024 | 43.764
1.5 | 0.335 | 0.00655 | -0.024 | 51.192
2 | 0.394 | 0.00684 | -0.025 | 57.541
2.5 | 0.452 | 0.00713 | -0.025 | 63.321
3 | 0.51 | 0.00752 | -0.025 | 67.774
3.5 | 0.568 | 0.00787 | -0.025 | 72.132
4 | 0.625 | 0.00825 | -0.025 | 75.726
4.5 | 0.682 | 0.00863 | -0.026 | 78.971
5 | 0.737 | 0.00929 | -0.026 | 79.33
5.5 | 0.791 | 0.0104 | -0.026 | 76.024
6 | 0.842 | 0.01105 | -0.026 | 76.22
6.5 | 0.891 | 0.01202 | -0.027 | 74.078
7 | 0.937 | 0.01288 | -0.027 | 72.716
7.5 | 0.978 | 0.01357 | -0.027 | 72.078
8 | 1.014 | 0.01433 | -0.027 | 70.791
8.5 | 1.045 | 0.0151 | -0.028 | 69.202
9 | 1.07 | 0.01608 | -0.028 | 66.547
9.5 | 1.079 | 0.01699 | -0.028 | 63.518
10 | 1.078 | 0.01839 | -0.028 | 58.653
10.5 | 1.064 | 0.02094 | -0.028 | 50.805
11 | 0.981 | 0.03877 | -0.025 | 25.308
11.5 | 0.878 | 0.07804 | -0.013 | 11.251
12 | 0.861 | 0.08326 | -0.011 | 10.34
12.5 | 0.842 | 0.0891 | -0.012 | 9.448
13 | 0.818 | 0.09496 | -0.012 | 8.616
13.5 | 0.791 | 0.10259 | -0.012 | 7.714
14 | 0.762 | 0.10815 | -0.011 | 7.044
14.5 | 0.731 | 0.11594 | -0.012 | 6.307

## 42. Re 1M Mach 0.00 (2)
BIGFOIL.COM POLAR EXPORT
JH817
JH817 |  |  |  | Cl Max: | 1.3823 | at alpha= | 12.5 | deg
XFOIL ncrit=9 |  |  |  | L/D Max: | 93.7042 | at alpha= | 4.5 | deg
Re: | 1000000 |  |  | Cd Min: | 0.00437 | at alpha= | 0 | deg
Mach: | 0 |  |  | Cl=0 at alpha= | -99 | deg
|  |  |  | @ Cl=0.1, Cd= | 0.00437
|  |  |  | @ Cl=0.4, Cd= | 0.0052376
|  |  |  | @ Cl=0.6, Cd= | 0.0065331
alpha (deg) | Cl | Cd | Cm | Cl/Cd
0 | 0.1581 | 0.00437 | -0.0261 | 36.1785
0.5 | 0.24 | 0.00457 | -0.0318 | 52.5164
1 | 0.2937 | 0.00476 | -0.0312 | 61.7017
1.5 | 0.3472 | 0.00499 | -0.0306 | 69.5792
2 | 0.4005 | 0.00524 | -0.03 | 76.4313
2.5 | 0.4537 | 0.00552 | -0.0294 | 82.192
3 | 0.5066 | 0.00586 | -0.0288 | 86.4505
3.5 | 0.5596 | 0.00622 | -0.0282 | 89.9678
4 | 0.6125 | 0.00663 | -0.0277 | 92.3831
4.5 | 0.6653 | 0.0071 | -0.0271 | 93.7042
5 | 0.7176 | 0.00766 | -0.0266 | 93.6815
5.5 | 0.7695 | 0.00831 | -0.0261 | 92.5993
6 | 0.8213 | 0.00898 | -0.0256 | 91.4588
6.5 | 0.873 | 0.00966 | -0.0251 | 90.3727
7 | 0.9242 | 0.01039 | -0.0245 | 88.9509
7.5 | 0.9746 | 0.01126 | -0.0238 | 86.5542
8 | 1.024 | 0.01226 | -0.0231 | 83.5237
8.5 | 1.0729 | 0.01332 | -0.0222 | 80.548
9 | 1.1205 | 0.01451 | -0.0212 | 77.2226
9.5 | 1.1676 | 0.01568 | -0.0202 | 74.4643
10 | 1.2132 | 0.01695 | -0.0191 | 71.5752
10.5 | 1.2509 | 0.01922 | -0.0171 | 65.0832
11 | 1.2915 | 0.02086 | -0.0155 | 61.9128
11.5 | 1.3278 | 0.02281 | -0.0136 | 58.2113
12 | 1.3597 | 0.02495 | -0.0114 | 54.497
12.5 | 1.3823 | 0.02764 | -0.0085 | 50.0109
13 | 1.3675 | 0.03273 | -0.0032 | 41.7812
13.5 | 1.3587 | 0.03865 | -0.0024 | 35.1539
14 | 1.3563 | 0.04514 | -0.0044 | 30.0465
14.5 | 1.3408 | 0.05451 | -0.0088 | 24.5973
15 | 1.3141 | 0.06655 | -0.0153 | 19.7461
15.5 | 1.2767 | 0.08108 | -0.023 | 15.7462
16 | 1.2313 | 0.09776 | -0.0316 | 12.5951
16.5 | 1.185 | 0.11574 | -0.0409 | 10.2385
17 | 1.1362 | 0.13545 | -0.0511 | 8.3883
17.5 | 1.0807 | 0.15883 | -0.0635 | 6.8041

## 43. Re 1M Mach 0.10 (1)
BIGFOIL.COM POLAR EXPORT
JH817
JH817 |  |  |  | Cl Max: | 1.075 | at alpha= | 9.5 | deg
JavaFoil+Calcfoil stall+Eppler ext transition |  |  |  | L/D Max: | 79.143 | at alpha= | 4.5 | deg
Re: | 1000000 |  |  | Cd Min: | 0.00585 | at alpha= | -0.5 | deg
Mach: | 0.1 |  |  | Cl=0 at alpha= | -1.3644 | deg
|  |  |  | @ Cl=0.1, Cd= | 0.0058615
|  |  |  | @ Cl=0.4, Cd= | 0.0068754
|  |  |  | @ Cl=0.6, Cd= | 0.0080969
alpha (deg) | Cl | Cd | Cm | Cl/Cd
-14.5 | -0.35 | 0.11674 | -0.008 | -2.998
-14 | -0.369 | 0.11075 | -0.008 | -3.332
-13.5 | -0.388 | 0.10466 | -0.008 | -3.708
-13 | -0.407 | 0.10065 | -0.008 | -4.041
-12.5 | -0.425 | 0.09554 | -0.008 | -4.445
-12 | -0.442 | 0.09063 | -0.008 | -4.871
-11.5 | -0.457 | 0.0851 | -0.008 | -5.368
-11 | -0.47 | 0.07935 | -0.008 | -5.925
-10.5 | -0.481 | 0.07571 | -0.008 | -6.351
-10 | -0.488 | 0.0707 | -0.008 | -6.907
-9.5 | -0.492 | 0.06614 | -0.008 | -7.441
-9 | -0.492 | 0.06238 | -0.008 | -7.884
-8.5 | -0.487 | 0.05823 | -0.007 | -8.361
-8 | -0.477 | 0.05462 | -0.008 | -8.738
-7.5 | -0.463 | 0.05078 | -0.008 | -9.112
-7 | -0.443 | 0.0478 | -0.007 | -9.272
-6.5 | -0.419 | 0.04496 | -0.008 | -9.32
-6 | -0.39 | 0.04239 | -0.008 | -9.211
-5.5 | -0.358 | 0.03996 | -0.008 | -8.958
-5 | -0.321 | 0.03766 | -0.009 | -8.534
-4.5 | -0.351 | 0.00991 | -0.022 | -35.412
-4 | -0.299 | 0.00971 | -0.022 | -30.813
-3.5 | -0.245 | 0.00958 | -0.022 | -25.575
-3 | -0.189 | 0.00946 | -0.023 | -20.006
-2.5 | -0.132 | 0.00933 | -0.023 | -14.175
-2 | -0.074 | 0.00923 | -0.023 | -8.068
-1.5 | -0.016 | 0.00695 | -0.023 | -2.306
-1 | 0.043 | 0.00619 | -0.023 | 6.899
-0.5 | 0.102 | 0.00585 | -0.024 | 17.357
0 | 0.161 | 0.006 | -0.024 | 26.782
0.5 | 0.219 | 0.00618 | -0.024 | 35.502
1 | 0.278 | 0.00633 | -0.024 | 43.913
1.5 | 0.337 | 0.00656 | -0.024 | 51.376
2 | 0.395 | 0.00685 | -0.025 | 57.705
2.5 | 0.454 | 0.00715 | -0.025 | 63.5
3 | 0.512 | 0.00755 | -0.025 | 67.884
3.5 | 0.57 | 0.00789 | -0.025 | 72.278
4 | 0.628 | 0.00829 | -0.026 | 75.777
4.5 | 0.685 | 0.00865 | -0.026 | 79.143
5 | 0.741 | 0.0095 | -0.026 | 77.932
5.5 | 0.794 | 0.01044 | -0.026 | 76.046
6 | 0.846 | 0.01111 | -0.027 | 76.107
6.5 | 0.894 | 0.01209 | -0.027 | 74.004
7 | 0.94 | 0.01298 | -0.027 | 72.425
7.5 | 0.981 | 0.01369 | -0.027 | 71.669
8 | 1.017 | 0.01446 | -0.028 | 70.304
8.5 | 1.046 | 0.01527 | -0.028 | 68.539
9 | 1.07 | 0.0163 | -0.028 | 65.63
9.5 | 1.075 | 0.01723 | -0.028 | 62.377
10 | 1.07 | 0.0188 | -0.028 | 56.915
10.5 | 1.046 | 0.02236 | -0.027 | 46.766
11 | 0.88 | 0.07307 | -0.014 | 12.05
11.5 | 0.863 | 0.07894 | -0.011 | 10.935
12 | 0.845 | 0.0847 | -0.012 | 9.978
12.5 | 0.82 | 0.08979 | -0.011 | 9.134
13 | 0.793 | 0.09662 | -0.012 | 8.204
13.5 | 0.761 | 0.1031 | -0.012 | 7.382
14 | 0.727 | 0.10988 | -0.011 | 6.617
14.5 | 0.692 | 0.11641 | -0.012 | 5.945

## 44. Re 1M Mach 0.10 (2)
BIGFOIL.COM POLAR EXPORT
JH817
JH817 |  |  |  | Cl Max: | 1.369 | at alpha= | 12.5 | deg
XFOIL ncrit=9 |  |  |  | L/D Max: | 93.7533 | at alpha= | 5 | deg
Re: | 1000000 |  |  | Cd Min: | 0.00438 | at alpha= | 0 | deg
Mach: | 0.1 |  |  | Cl=0 at alpha= | -1.4612 | deg
|  |  |  | @ Cl=0.1, Cd= | 0.0050599
|  |  |  | @ Cl=0.4, Cd= | 0.0052365
|  |  |  | @ Cl=0.6, Cd= | 0.0065354
alpha (deg) | Cl | Cd | Cm | Cl/Cd
-20 | -0.8429 | 0.2615 | 0.09 | -3.2233
-19.5 | -0.8257 | 0.25459 | 0.0854 | -3.2433
-19 | -0.8087 | 0.24762 | 0.0808 | -3.2659
-18 | -0.7765 | 0.23375 | 0.0736 | -3.3219
-17.5 | -0.76 | 0.22742 | 0.07 | -3.3418
-17 | -0.7437 | 0.2209 | 0.0663 | -3.3667
-16.5 | -0.7275 | 0.21417 | 0.0626 | -3.3968
-16 | -0.7116 | 0.20715 | 0.0589 | -3.4352
-15.5 | -0.6954 | 0.1993 | 0.0549 | -3.4892
-15 | -0.6819 | 0.19101 | 0.0501 | -3.57
-14.5 | -0.6689 | 0.18332 | 0.0464 | -3.6488
-14 | -0.6586 | 0.1747 | 0.0434 | -3.7699
-13.5 | -0.6451 | 0.16825 | 0.0412 | -3.8342
-13 | -0.6327 | 0.16164 | 0.0385 | -3.9143
-12.5 | -0.621 | 0.15458 | 0.0356 | -4.0173
-12 | -0.611 | 0.14704 | 0.0326 | -4.1553
-11.5 | -0.6021 | 0.13908 | 0.0295 | -4.3292
-11 | -0.596 | 0.12973 | 0.0247 | -4.5942
-10.5 | -0.5891 | 0.12115 | 0.0211 | -4.8626
-10 | -0.5838 | 0.11229 | 0.0173 | -5.199
-9.5 | -0.5805 | 0.10307 | 0.0131 | -5.6321
-9 | -0.5893 | 0.09261 | 0.0082 | -6.3632
-8.5 | -0.5838 | 0.08535 | 0.004 | -6.8401
-8 | -0.5825 | 0.07637 | -0.0039 | -7.6273
-7.5 | -0.5678 | 0.06323 | -0.0193 | -8.9799
-7 | -0.5469 | 0.04773 | -0.0302 | -11.4582
-6.5 | -0.517 | 0.03503 | -0.0325 | -14.7588
-6 | -0.4856 | 0.0273 | -0.0315 | -17.7875
-5.5 | -0.4652 | 0.01283 | -0.0265 | -36.2588
-5 | -0.412 | 0.01141 | -0.0261 | -36.1087
-4.5 | -0.342 | 0.01011 | -0.0291 | -33.8279
-4 | -0.274 | 0.00897 | -0.0315 | -30.5463
-3.5 | -0.2162 | 0.00822 | -0.0315 | -26.3017
-3 | -0.1645 | 0.00773 | -0.0299 | -21.2807
-2.5 | -0.1111 | 0.00739 | -0.029 | -15.0338
-2 | -0.0575 | 0.00687 | -0.0283 | -8.3697
-1.5 | -0.0041 | 0.0063 | -0.0278 | -0.65079
-1 | 0.0488 | 0.00566 | -0.0273 | 8.6219
0 | 0.158 | 0.00438 | -0.026 | 36.0731
0.5 | 0.2415 | 0.00459 | -0.0319 | 52.6144
1 | 0.2955 | 0.00478 | -0.0314 | 61.8201
1.5 | 0.3493 | 0.005 | -0.0308 | 69.86
2 | 0.4029 | 0.00525 | -0.0301 | 76.7429
2.5 | 0.4563 | 0.00555 | -0.0295 | 82.2162
3.5 | 0.5629 | 0.00625 | -0.0283 | 90.064
4 | 0.6162 | 0.00666 | -0.0277 | 92.5225
4.5 | 0.6692 | 0.00714 | -0.0272 | 93.7255
5 | 0.7219 | 0.0077 | -0.0266 | 93.7532
5.5 | 0.7741 | 0.00838 | -0.026 | 92.3747
6.5 | 0.8784 | 0.00972 | -0.0249 | 90.3704
7 | 0.9299 | 0.01049 | -0.0243 | 88.6463
7.5 | 0.9804 | 0.01142 | -0.0236 | 85.8494
8 | 1.0306 | 0.01239 | -0.0227 | 83.18
8.5 | 1.0797 | 0.01348 | -0.0217 | 80.0964
9 | 1.126 | 0.01498 | -0.0204 | 75.1669
9.5 | 1.1746 | 0.01597 | -0.0195 | 73.5504
10 | 1.2188 | 0.01752 | -0.0181 | 69.5662
10.5 | 1.2569 | 0.01975 | -0.016 | 63.6405
11 | 1.2957 | 0.02163 | -0.0141 | 59.9029
11.5 | 1.3298 | 0.02381 | -0.0119 | 55.8505
12 | 1.3583 | 0.02624 | -0.0093 | 51.7645
12.5 | 1.369 | 0.02949 | -0.0051 | 46.4225
13 | 1.344 | 0.03621 | -0.0016 | 37.1168
13.5 | 1.3367 | 0.04295 | -0.0029 | 31.1222
14 | 1.3261 | 0.05145 | -0.0068 | 25.7745
14.5 | 1.302 | 0.06299 | -0.0131 | 20.6699
15 | 1.2672 | 0.07701 | -0.0207 | 16.455
15.5 | 1.2245 | 0.09303 | -0.0292 | 13.1624
16 | 1.1774 | 0.11088 | -0.0384 | 10.6187
16.5 | 1.1306 | 0.12988 | -0.0482 | 8.705
17.5 | 0.9324 | 0.21993 | -0.0903 | 4.2395

## 45. Re 1M Mach 0.25 (1)
BIGFOIL.COM POLAR EXPORT
JH817
JH817 |  |  |  | Cl Max: | 1.046 | at alpha= | 9 | deg
JavaFoil+Calcfoil stall+Eppler ext transition |  |  |  | L/D Max: | 78.545 | at alpha= | 4.5 | deg
Re: | 1000000 |  |  | Cd Min: | 0.0059 | at alpha= | -0.5 | deg
Mach: | 0.25 |  |  | Cl=0 at alpha= | -1.3667 | deg
|  |  |  | @ Cl=0.1, Cd= | 0.0059373
|  |  |  | @ Cl=0.4, Cd= | 0.006909
|  |  |  | @ Cl=0.6, Cd= | 0.12063
alpha (deg) | Cl | Cd | Cm | Cl/Cd
-13 | -0.066 | 0.1025 | -0.009 | -0.643
-12.5 | -0.063 | 0.09727 | -0.009 | -0.649
-12 | -0.162 | 0.09127 | -0.009 | -1.773
-11.5 | -0.222 | 0.08634 | -0.009 | -2.571
-11 | -0.272 | 0.08391 | -0.008 | -3.24
-10.5 | -0.316 | 0.07779 | -0.008 | -4.057
-10 | -0.353 | 0.07369 | -0.008 | -4.797
-9.5 | -0.385 | 0.06963 | -0.008 | -5.529
-9 | -0.409 | 0.06434 | -0.008 | -6.363
-8.5 | -0.426 | 0.05991 | -0.008 | -7.112
-8 | -0.435 | 0.05644 | -0.008 | -7.701
-7.5 | -0.435 | 0.0528 | -0.008 | -8.234
-7 | -0.427 | 0.04946 | -0.008 | -8.629
-6.5 | -0.411 | 0.04616 | -0.008 | -8.908
-6 | -0.389 | 0.04314 | -0.008 | -9.006
-5.5 | -0.36 | 0.04065 | -0.008 | -8.85
-5 | -0.325 | 0.03829 | -0.009 | -8.494
-4.5 | -0.287 | 0.03591 | -0.01 | -8.002
-4 | -0.305 | 0.0099 | -0.023 | -30.849
-3.5 | -0.251 | 0.00969 | -0.023 | -25.871
-3 | -0.194 | 0.00956 | -0.023 | -20.303
-2.5 | -0.136 | 0.00944 | -0.023 | -14.379
-2 | -0.076 | 0.00931 | -0.024 | -8.215
-1.5 | -0.016 | 0.00717 | -0.024 | -2.299
-1 | 0.044 | 0.00646 | -0.024 | 6.794
-0.5 | 0.104 | 0.0059 | -0.024 | 17.689
0 | 0.165 | 0.00607 | -0.025 | 27.168
0.5 | 0.225 | 0.00625 | -0.025 | 36.083
1 | 0.286 | 0.00648 | -0.025 | 44.126
1.5 | 0.346 | 0.00663 | -0.025 | 52.206
2 | 0.406 | 0.00694 | -0.025 | 58.541
2.5 | 0.466 | 0.00724 | -0.026 | 64.389
3 | 0.526 | 0.00768 | -0.026 | 68.487
3.5 | 0.586 | 0.00802 | -0.026 | 73.083
4 | 0.645 | 0.0085 | -0.026 | 75.908
4.5 | 0.703 | 0.00896 | -0.027 | 78.545
5 | 0.76 | 0.01 | -0.027 | 75.99
5.5 | 0.815 | 0.01075 | -0.027 | 75.738
6 | 0.866 | 0.01144 | -0.027 | 75.733
6.5 | 0.914 | 0.01273 | -0.028 | 71.812
7 | 0.958 | 0.01348 | -0.028 | 71.094
7.5 | 0.996 | 0.01434 | -0.028 | 69.476
8 | 1.026 | 0.01526 | -0.028 | 67.242
8.5 | 1.043 | 0.01477 | -0.028 | 70.591
9 | 1.046 | 0.0174 | -0.028 | 60.088
9.5 | 1.027 | 0.01945 | -0.028 | 52.778
10 | 0.844 | 0.06652 | -0.014 | 12.682
10.5 | 0.821 | 0.07241 | -0.011 | 11.337
11 | 0.793 | 0.07814 | -0.012 | 10.148
11.5 | 0.749 | 0.08445 | -0.011 | 8.864
12 | 0.694 | 0.09171 | -0.011 | 7.572
12.5 | 0.632 | 0.09775 | -0.012 | 6.462
13 | 0.562 | 0.10402 | -0.012 | 5.398
13.5 | 0.485 | 0.11273 | -0.012 | 4.304
14 | 0.404 | 0.12063 | -0.012 | 3.346

## 46. Re 1M Mach 0.25 (2)
BIGFOIL.COM POLAR EXPORT
JH817
JH817 |  |  |  | Cl Max: | 1.2946 | at alpha= | 11 | deg
XFOIL ncrit=9 |  |  |  | L/D Max: | 93.7449 | at alpha= | 4.5 | deg
Re: | 1000000 |  |  | Cd Min: | 0.00444 | at alpha= | 0 | deg
Mach: | 0.25 |  |  | Cl=0 at alpha= | -1.4621 | deg
|  |  |  | @ Cl=0.1, Cd= | 0.0051992
|  |  |  | @ Cl=0.4, Cd= | 0.0052819
|  |  |  | @ Cl=0.6, Cd= | 0.0065541
alpha (deg) | Cl | Cd | Cm | Cl/Cd
-20 | -0.8585 | 0.26626 | 0.0932 | -3.2243
-19.5 | -0.8403 | 0.2591 | 0.0883 | -3.2431
-19 | -0.8223 | 0.25191 | 0.0836 | -3.2643
-18.5 | -0.8053 | 0.24448 | 0.0801 | -3.2939
-18 | -0.7879 | 0.23798 | 0.0763 | -3.3108
-17.5 | -0.7703 | 0.2313 | 0.0724 | -3.3303
-17 | -0.7528 | 0.22445 | 0.0685 | -3.354
-16.5 | -0.7356 | 0.21744 | 0.0646 | -3.383
-16 | -0.7186 | 0.21019 | 0.0608 | -3.4188
-15.5 | -0.701 | 0.20202 | 0.0563 | -3.47
-15 | -0.6863 | 0.19388 | 0.0516 | -3.5398
-14.5 | -0.6719 | 0.18607 | 0.0477 | -3.611
-14 | -0.659 | 0.17812 | 0.0453 | -3.6998
-13.5 | -0.6446 | 0.17141 | 0.0425 | -3.7606
-13 | -0.631 | 0.16449 | 0.0396 | -3.8361
-12.5 | -0.6185 | 0.15722 | 0.0366 | -3.934
-12 | -0.6072 | 0.14947 | 0.0334 | -4.0624
-11.5 | -0.5975 | 0.14078 | 0.0293 | -4.2442
-11 | -0.5897 | 0.1322 | 0.0252 | -4.4607
-10.5 | -0.5816 | 0.12379 | 0.0218 | -4.6983
-10 | -0.5749 | 0.11514 | 0.0182 | -4.9931
-9.5 | -0.5778 | 0.10507 | 0.0143 | -5.4992
-9 | -0.5697 | 0.09832 | 0.0116 | -5.7943
-8.5 | -0.5623 | 0.09109 | 0.0079 | -6.173
-8 | -0.5585 | 0.08274 | 0.0027 | -6.7501
-7.5 | -0.5567 | 0.07237 | -0.0075 | -7.6924
-7 | -0.5328 | 0.05649 | -0.025 | -9.4318
-6.5 | -0.5121 | 0.04245 | -0.0323 | -12.0636
-5.5 | -0.4736 | 0.01717 | -0.0299 | -27.583
-5 | -0.4217 | 0.01264 | -0.0292 | -33.3623
-4.5 | -0.3495 | 0.01089 | -0.0319 | -32.0937
-4 | -0.2802 | 0.00974 | -0.0338 | -28.768
-3.5 | -0.2245 | 0.0085 | -0.0326 | -26.4118
-3 | -0.1705 | 0.00809 | -0.0311 | -21.0754
-2.5 | -0.1152 | 0.00755 | -0.03 | -15.2583
-2 | -0.0594 | 0.00708 | -0.0292 | -8.3898
-1.5 | -0.0041 | 0.00648 | -0.0287 | -0.63272
-0.5 | 0.104 | 0.00515 | -0.0272 | 20.1942
0 | 0.1566 | 0.00444 | -0.0253 | 35.2703
0.5 | 0.248 | 0.00466 | -0.0325 | 53.2189
1 | 0.3053 | 0.00486 | -0.0323 | 62.8189
1.5 | 0.3607 | 0.00509 | -0.0316 | 70.8644
2 | 0.416 | 0.00536 | -0.0309 | 77.6119
2.5 | 0.471 | 0.00567 | -0.0302 | 83.0688
3 | 0.5259 | 0.00603 | -0.0294 | 87.2139
3.5 | 0.5811 | 0.00641 | -0.0287 | 90.6552
4 | 0.6362 | 0.00683 | -0.028 | 93.1479
4.5 | 0.6909 | 0.00737 | -0.0273 | 93.7449
5 | 0.7455 | 0.00798 | -0.0265 | 93.4211
5.5 | 0.7998 | 0.00868 | -0.0257 | 92.1429
6 | 0.854 | 0.00941 | -0.0249 | 90.7545
6.5 | 0.9083 | 0.01015 | -0.024 | 89.4877
7 | 0.9613 | 0.0111 | -0.023 | 86.6036
7.5 | 1.0135 | 0.01221 | -0.0218 | 83.0057
8 | 1.0651 | 0.01341 | -0.0203 | 79.4258
8.5 | 1.1154 | 0.01474 | -0.0187 | 75.6716
9 | 1.163 | 0.0164 | -0.0168 | 70.9146
9.5 | 1.2086 | 0.01816 | -0.0148 | 66.5529
10 | 1.2422 | 0.02123 | -0.0115 | 58.5115
10.5 | 1.2744 | 0.0241 | -0.0083 | 52.8797
11 | 1.2946 | 0.0277 | -0.0044 | 46.7365
11.5 | 1.2943 | 0.03199 | 0.0002 | 40.4595
12 | 1.2845 | 0.03836 | 0.0008 | 33.4854
12.5 | 1.2666 | 0.04769 | -0.0033 | 26.559
13 | 1.24 | 0.05993 | -0.0107 | 20.6908
13.5 | 1.2057 | 0.07427 | -0.0192 | 16.234
14 | 1.1636 | 0.09031 | -0.0279 | 12.8845
14.5 | 1.1189 | 0.10744 | -0.0368 | 10.4142
15 | 1.0739 | 0.12579 | -0.0461 | 8.5372
15.5 | 1.0255 | 0.14658 | -0.0567 | 6.9962
16 | 0.9278 | 0.18788 | -0.0764 | 4.9383

## 47. Re 1M Mach 0.50 (1)
BIGFOIL.COM POLAR EXPORT
JH817
JH817 |  |  |  | Cl Max: | 1.139 | at alpha= | 20 | deg
JavaFoil+Calcfoil stall+Eppler ext transition |  |  |  | L/D Max: | 76.962 | at alpha= | 4 | deg
Re: | 1000000 |  |  | Cd Min: | 0.00633 | at alpha= | 0 | deg
Mach: | 0.5 |  |  | Cl=0 at alpha= | -1.3657 | deg
|  |  |  | @ Cl=0.1, Cd= | 0.0068225
|  |  |  | @ Cl=0.4, Cd= | 0.007126
|  |  |  | @ Cl=0.6, Cd= | 0.0083382
alpha (deg) | Cl | Cd | Cm | Cl/Cd
-20 | -0.995 | 0.19583 | -0.012 | -5.083
-19.5 | -0.97 | 0.19348 | -0.012 | -5.012
-19 | -0.944 | 0.19057 | -0.012 | -4.955
-18.5 | -0.918 | 0.18564 | -0.012 | -4.947
-18 | -0.89 | 0.17643 | -0.012 | -5.046
-17.5 | -0.864 | 0.16931 | -0.012 | -5.105
-17 | -0.838 | 0.16491 | -0.012 | -5.082
-16.5 | -0.812 | 0.15941 | -0.012 | -5.095
-16 | -0.786 | 0.15522 | -0.012 | -5.065
-15.5 | -0.759 | 0.15247 | -0.012 | -4.978
-15 | -0.732 | 0.14305 | -0.011 | -5.117
-14.5 | -0.706 | 0.13751 | -0.011 | -5.131
-14 | -0.679 | 0.13356 | -0.011 | -5.087
-13.5 | -0.653 | 0.12973 | -0.011 | -5.034
-13 | -0.626 | 0.12817 | -0.011 | -4.885
-12.5 | -0.599 | 0.11982 | -0.011 | -4.999
-12 | -0.573 | 0.1155 | -0.011 | -4.957
-11.5 | -0.546 | 0.11279 | -0.011 | -4.841
-11 | -0.519 | 0.10722 | -0.011 | -4.844
-10.5 | -0.492 | 0.10208 | -0.011 | -4.821
-10 | -0.465 | 0.09806 | -0.011 | -4.747
-9.5 | -0.439 | 0.09802 | -0.011 | -4.476
-9 | -0.412 | 0.07836 | -0.01 | -5.254
-8.5 | -0.385 | 0.06519 | -0.01 | -5.905
-8 | -0.358 | 0.05778 | -0.011 | -6.199
-7.5 | -0.331 | 0.06305 | -0.01 | -5.251
-7 | -0.304 | 0.05274 | -0.01 | -5.768
-6.5 | -0.277 | 0.05069 | -0.01 | -5.47
-6 | -0.25 | 0.04905 | -0.01 | -5.103
-5.5 | -0.223 | 0.04497 | -0.01 | -4.966
-5 | -0.196 | 0.04124 | -0.009 | -4.759
-4.5 | -0.279 | 0.03912 | -0.009 | -7.124
-4 | -0.257 | 0.03665 | -0.009 | -7.004
-3.5 | -0.218 | 0.03417 | -0.01 | -6.378
-3 | -0.213 | 0.01007 | -0.026 | -21.18
-2.5 | -0.151 | 0.00984 | -0.026 | -15.305
-2 | -0.085 | 0.0097 | -0.026 | -8.777
-1.5 | -0.018 | 0.00955 | -0.027 | -1.925
-1 | 0.049 | 0.00746 | -0.027 | 6.568
-0.5 | 0.117 | 0.00661 | -0.027 | 17.647
0 | 0.184 | 0.00633 | -0.027 | 29.155
0.5 | 0.252 | 0.00656 | -0.028 | 38.44
1 | 0.319 | 0.00673 | -0.028 | 47.469
1.5 | 0.387 | 0.00706 | -0.028 | 54.803
2 | 0.454 | 0.0074 | -0.028 | 61.367
2.5 | 0.521 | 0.00787 | -0.029 | 66.228
3 | 0.588 | 0.00824 | -0.029 | 71.301
3.5 | 0.654 | 0.00878 | -0.029 | 74.462
4 | 0.719 | 0.00935 | -0.029 | 76.962
4.5 | 0.783 | 0.01052 | -0.03 | 74.433
5 | 0.844 | 0.01142 | -0.03 | 73.886
5.5 | 0.898 | 0.01232 | -0.03 | 72.911
6 | 0.944 | 0.0141 | -0.031 | 66.92
6.5 | 0.974 | 0.01552 | -0.031 | 62.78
7 | 0.966 | 0.01703 | -0.031 | 56.715
7.5 | 0.709 | 0.05302 | -0.012 | 13.369
8 | 0.503 | 0.05932 | -0.012 | 8.478
8.5 | 0.53 | 0.06562 | -0.012 | 8.071
9 | 0.556 | 0.07787 | -0.013 | 7.143
9.5 | 0.583 | 0.07408 | -0.013 | 7.87
10 | 0.61 | 0.09958 | -0.014 | 6.124
10.5 | 0.636 | 0.10389 | -0.014 | 6.123
11 | 0.663 | 0.10677 | -0.015 | 6.211
11.5 | 0.689 | 0.11385 | -0.015 | 6.055
12 | 0.717 | 0.1197 | -0.016 | 5.987
12.5 | 0.743 | 0.12325 | -0.016 | 6.026
13 | 0.77 | 0.13306 | -0.018 | 5.79
13.5 | 0.796 | 0.1354 | -0.018 | 5.883
14 | 0.823 | 0.14079 | -0.018 | 5.844
14.5 | 0.851 | 0.14726 | -0.019 | 5.779
15 | 0.876 | 0.15156 | -0.019 | 5.783
15.5 | 0.903 | 0.1568 | -0.02 | 5.756
16 | 0.929 | 0.16111 | -0.02 | 5.765
16.5 | 0.956 | 0.16553 | -0.021 | 5.778
17 | 0.982 | 0.16851 | -0.021 | 5.829
17.5 | 1.008 | 0.17513 | -0.021 | 5.756
18 | 1.035 | 0.18312 | -0.022 | 5.651
18.5 | 1.062 | 0.18553 | -0.022 | 5.723
19 | 1.087 | 0.19233 | -0.023 | 5.654
19.5 | 1.113 | 0.19807 | -0.023 | 5.618
20 | 1.139 | 0.20372 | -0.023 | 5.591

## 48. Re 1M Mach 0.50 (2)
BIGFOIL.COM POLAR EXPORT
JH817
JH817 |  |  |  | Cl Max: | 1.1778 | at alpha= | 8 | deg
XFOIL ncrit=9 |  |  |  | L/D Max: | 94.5052 | at alpha= | 4 | deg
Re: | 1000000 |  |  | Cd Min: | 0.00495 | at alpha= | 0.5 | deg
Mach: | 0.5 |  |  | Cl=0 at alpha= | -1.462 | deg
|  |  |  | @ Cl=0.1, Cd= | 0.0060804
|  |  |  | @ Cl=0.4, Cd= | 0.0054396
|  |  |  | @ Cl=0.6, Cd= | 0.0066345
alpha (deg) | Cl | Cd | Cm | Cl/Cd
-20 | -0.9369 | 0.29147 | 0.1082 | -3.2144
-19 | -0.8933 | 0.27445 | 0.0984 | -3.2549
-18.5 | -0.8713 | 0.26658 | 0.0935 | -3.2684
-18 | -0.8488 | 0.25842 | 0.0885 | -3.2846
-17.5 | -0.8264 | 0.25008 | 0.0835 | -3.3045
-17 | -0.804 | 0.24167 | 0.0787 | -3.3269
-16.5 | -0.7811 | 0.23297 | 0.0737 | -3.3528
-16 | -0.7588 | 0.22424 | 0.0684 | -3.3839
-15.5 | -0.7379 | 0.21563 | 0.0633 | -3.4221
-15 | -0.7179 | 0.20705 | 0.0583 | -3.4673
-14.5 | -0.6982 | 0.19887 | 0.0556 | -3.5108
-14 | -0.6783 | 0.19118 | 0.0518 | -3.548
-13.5 | -0.659 | 0.18322 | 0.0478 | -3.5968
-13 | -0.6401 | 0.17496 | 0.0438 | -3.6586
-12.5 | -0.6228 | 0.16627 | 0.0388 | -3.7457
-12 | -0.6075 | 0.15786 | 0.0345 | -3.8483
-11.5 | -0.5931 | 0.14948 | 0.0307 | -3.9678
-10.5 | -0.5666 | 0.13312 | 0.0256 | -4.2563
-10 | -0.5535 | 0.12565 | 0.0228 | -4.4051
-9.5 | -0.5416 | 0.1179 | 0.0197 | -4.5937
-9 | -0.5315 | 0.10913 | 0.0147 | -4.8703
-8.5 | -0.5218 | 0.10045 | 0.0101 | -5.1946
-7.5 | -0.5113 | 0.08271 | 0.0013 | -6.1818
-7 | -0.5036 | 0.07575 | -0.0021 | -6.6482
-6.5 | -0.496 | 0.06809 | -0.0081 | -7.2845
-6 | -0.4802 | 0.05764 | -0.0209 | -8.331
-5.5 | -0.4616 | 0.04347 | -0.0335 | -10.6188
-5 | -0.4348 | 0.03226 | -0.0386 | -13.478
-4.5 | -0.3743 | 0.01997 | -0.0447 | -18.7431
-3.5 | -0.2599 | 0.01082 | -0.0392 | -24.0203
-3 | -0.1982 | 0.00923 | -0.0367 | -21.4735
-2.5 | -0.1338 | 0.00833 | -0.0348 | -16.0624
-2 | -0.0686 | 0.00776 | -0.0335 | -8.8402
-1 | 0.0589 | 0.00654 | -0.0318 | 9.0061
-0.5 | 0.1206 | 0.00585 | -0.0309 | 20.6154
0 | 0.1778 | 0.00512 | -0.0288 | 34.7266
0.5 | 0.2641 | 0.00495 | -0.0322 | 53.3535
1 | 0.349 | 0.00522 | -0.0361 | 66.8582
1.5 | 0.4117 | 0.00549 | -0.0351 | 74.9909
2 | 0.4742 | 0.00583 | -0.034 | 81.3379
2.5 | 0.5367 | 0.00621 | -0.0328 | 86.4251
3 | 0.5994 | 0.00663 | -0.0315 | 90.4072
3.5 | 0.6625 | 0.0071 | -0.0301 | 93.3099
4 | 0.7258 | 0.00768 | -0.0286 | 94.5052
4.5 | 0.7887 | 0.00841 | -0.0269 | 93.7812
5 | 0.8523 | 0.0092 | -0.025 | 92.6413
5.5 | 0.9161 | 0.01008 | -0.0229 | 90.8829
6 | 0.9798 | 0.0111 | -0.0205 | 88.2703
6.5 | 1.0416 | 0.01249 | -0.0174 | 83.3947
7 | 1.1 | 0.0144 | -0.0134 | 76.3889
7.5 | 1.1479 | 0.01735 | -0.0082 | 66.1614
8 | 1.1778 | 0.02175 | -0.002 | 54.1517
8.5 | 1.1771 | 0.02764 | 0.0044 | 42.5868
9 | 1.1535 | 0.03591 | 0.0045 | 32.122
9.5 | 1.124 | 0.04802 | -0.0037 | 23.4069
10 | 1.0899 | 0.06212 | -0.0138 | 17.5451
10.5 | 1.0546 | 0.07633 | -0.0223 | 13.8163
11 | 1.0197 | 0.09043 | -0.0298 | 11.2761
11.5 | 0.9867 | 0.10456 | -0.037 | 9.4367
12 | 0.9566 | 0.11907 | -0.0444 | 8.0339
12.5 | 0.9312 | 0.13401 | -0.052 | 6.9487
13 | 0.9141 | 0.14875 | -0.0593 | 6.1452

## 49. Re 2M Mach 0.00 (1)
BIGFOIL.COM POLAR EXPORT
JH817
JH817 |  |  |  | Cl Max: | 1.093 | at alpha= | 10 | deg
JavaFoil+Calcfoil stall+Eppler ext transition |  |  |  | L/D Max: | 87.117 | at alpha= | 5 | deg
Re: | 2000000 |  |  | Cd Min: | 0.00555 | at alpha= | 0.5 | deg
Mach: | 0 |  |  | Cl=0 at alpha= | -1.3621 | deg
|  |  |  | @ Cl=0.1, Cd= | 0.0066254
|  |  |  | @ Cl=0.4, Cd= | 0.0063479
|  |  |  | @ Cl=0.6, Cd= | 0.0073091
alpha (deg) | Cl | Cd | Cm | Cl/Cd
-14.5 | -0.392 | 0.10998 | -0.009 | -3.568
-14 | -0.409 | 0.1043 | -0.009 | -3.922
-13.5 | -0.425 | 0.09853 | -0.009 | -4.317
-13 | -0.441 | 0.09352 | -0.009 | -4.719
-12.5 | -0.456 | 0.08868 | -0.009 | -5.144
-12 | -0.47 | 0.08481 | -0.009 | -5.541
-11.5 | -0.482 | 0.079 | -0.009 | -6.103
-11 | -0.492 | 0.07513 | -0.009 | -6.55
-10.5 | -0.5 | 0.07028 | -0.009 | -7.108
-10 | -0.504 | 0.06624 | -0.008 | -7.606
-9.5 | -0.505 | 0.06242 | -0.009 | -8.087
-9 | -0.502 | 0.05864 | -0.009 | -8.558
-8.5 | -0.494 | 0.05479 | -0.008 | -9.021
-8 | -0.483 | 0.05199 | -0.008 | -9.281
-7.5 | -0.466 | 0.04889 | -0.009 | -9.538
-7 | -0.445 | 0.04605 | -0.008 | -9.67
-6.5 | -0.421 | 0.04324 | -0.009 | -9.726
-6 | -0.392 | 0.0404 | -0.01 | -9.711
-5.5 | -0.445 | 0.00947 | -0.022 | -47.003
-5 | -0.399 | 0.00933 | -0.022 | -42.788
-4.5 | -0.35 | 0.00918 | -0.022 | -38.112
-4 | -0.298 | 0.00903 | -0.022 | -32.994
-3.5 | -0.244 | 0.00886 | -0.022 | -27.527
-3 | -0.188 | 0.00873 | -0.023 | -21.595
-2.5 | -0.132 | 0.00865 | -0.023 | -15.218
-2 | -0.074 | 0.00856 | -0.023 | -8.652
-1.5 | -0.016 | 0.00731 | -0.023 | -2.183
-1 | 0.042 | 0.00694 | -0.023 | 6.123
-0.5 | 0.101 | 0.00662 | -0.024 | 15.272
0 | 0.16 | 0.00618 | -0.024 | 25.858
0.5 | 0.218 | 0.00555 | -0.024 | 39.31
1 | 0.277 | 0.00578 | -0.024 | 47.884
1.5 | 0.335 | 0.00601 | -0.024 | 55.735
2 | 0.394 | 0.00632 | -0.025 | 62.304
2.5 | 0.452 | 0.00659 | -0.025 | 68.556
3 | 0.51 | 0.00681 | -0.025 | 74.801
3.5 | 0.568 | 0.00718 | -0.025 | 79.039
4 | 0.625 | 0.00741 | -0.025 | 84.376
4.5 | 0.682 | 0.00789 | -0.026 | 86.376
5 | 0.737 | 0.00846 | -0.026 | 87.117
5.5 | 0.791 | 0.00912 | -0.026 | 86.672
6 | 0.842 | 0.00972 | -0.026 | 86.608
6.5 | 0.891 | 0.01061 | -0.027 | 83.956
7 | 0.937 | 0.01141 | -0.027 | 82.076
7.5 | 0.978 | 0.01202 | -0.027 | 81.426
8 | 1.014 | 0.01264 | -0.027 | 80.232
8.5 | 1.045 | 0.01328 | -0.028 | 78.715
9 | 1.07 | 0.01401 | -0.028 | 76.346
9.5 | 1.088 | 0.01491 | -0.028 | 73.007
10 | 1.093 | 0.01577 | -0.028 | 69.318
10.5 | 1.088 | 0.017 | -0.028 | 64.011
11 | 1.071 | 0.01905 | -0.028 | 56.232
11.5 | 1.038 | 0.02278 | -0.028 | 45.589
12 | 0.982 | 0.03257 | -0.026 | 30.148
12.5 | 0.911 | 0.05251 | -0.024 | 17.343
13 | 0.848 | 0.07565 | -0.021 | 11.204
13.5 | 0.803 | 0.09116 | -0.018 | 8.814
14 | 0.769 | 0.09964 | -0.017 | 7.723
14.5 | 0.738 | 0.1053 | -0.017 | 7.01
15 | 0.704 | 0.11275 | -0.016 | 6.244

## 50. Re 2M Mach 0.00 (2)
BIGFOIL.COM POLAR EXPORT
JH817
JH817 |  |  |  | Cl Max: | 1.538 | at alpha= | 15 | deg
XFOIL ncrit=9 |  |  |  | L/D Max: | 105.578 | at alpha= | 4.5 | deg
Re: | 2000000 |  |  | Cd Min: | 0.00427 | at alpha= | 0.5 | deg
Mach: | 0 |  |  | Cl=0 at alpha= | -1.4372 | deg
|  |  |  | @ Cl=0.1, Cd= | 0.0051675
|  |  |  | @ Cl=0.4, Cd= | 0.0045841
|  |  |  | @ Cl=0.6, Cd= | 0.0057803
alpha (deg) | Cl | Cd | Cm | Cl/Cd
-20 | -0.8421 | 0.26034 | 0.0902 | -3.2346
-19.5 | -0.8251 | 0.25346 | 0.0859 | -3.2553
-19 | -0.8083 | 0.24656 | 0.0817 | -3.2783
-18.5 | -0.7935 | 0.23894 | 0.0776 | -3.3209
-18 | -0.7772 | 0.23293 | 0.074 | -3.3366
-17.5 | -0.7608 | 0.22674 | 0.0702 | -3.3554
-17 | -0.7447 | 0.22021 | 0.0665 | -3.3818
-16.5 | -0.7287 | 0.21344 | 0.0628 | -3.4141
-16 | -0.7131 | 0.20637 | 0.0592 | -3.4554
-15.5 | -0.6973 | 0.19833 | 0.0554 | -3.5159
-15 | -0.6838 | 0.19023 | 0.0516 | -3.5946
-14.5 | -0.6713 | 0.18218 | 0.048 | -3.6848
-14 | -0.6592 | 0.17431 | 0.0446 | -3.7818
-13.5 | -0.6523 | 0.16571 | 0.0415 | -3.9364
-13 | -0.6403 | 0.15904 | 0.0387 | -4.026
-12.5 | -0.6292 | 0.15202 | 0.0358 | -4.1389
-12 | -0.6193 | 0.14471 | 0.0329 | -4.2796
-11.5 | -0.6102 | 0.13718 | 0.0299 | -4.4482
-11 | -0.6028 | 0.12894 | 0.0267 | -4.675
-9 | -0.7976 | 0.02316 | -0.0326 | -34.4387
-8.5 | -0.7592 | 0.01874 | -0.0316 | -40.5123
-8 | -0.7147 | 0.01585 | -0.0304 | -45.0915
-7.5 | -0.6673 | 0.01372 | -0.0293 | -48.637
-7 | -0.6181 | 0.01228 | -0.0282 | -50.3339
-6.5 | -0.5681 | 0.01134 | -0.0271 | -50.097
-6 | -0.5164 | 0.00983 | -0.0264 | -52.5331
-5.5 | -0.4502 | 0.00887 | -0.0288 | -50.7554
-5 | -0.3858 | 0.00822 | -0.0307 | -46.9343
-4.5 | -0.3342 | 0.0078 | -0.0294 | -42.8462
-4 | -0.2818 | 0.00732 | -0.0283 | -38.4973
-3.5 | -0.2276 | 0.00708 | -0.0278 | -32.1469
-3 | -0.1725 | 0.00679 | -0.0274 | -25.405
-2.5 | -0.1172 | 0.00657 | -0.027 | -17.8387
-2 | -0.062 | 0.00631 | -0.0268 | -9.8257
-1.5 | -0.0069 | 0.00598 | -0.0266 | -1.1538
-1 | 0.048 | 0.0056 | -0.0265 | 8.5714
-0.5 | 0.1021 | 0.00515 | -0.0263 | 19.8252
0 | 0.1561 | 0.00474 | -0.0261 | 32.9325
0.5 | 0.2077 | 0.00427 | -0.0251 | 48.6417
1.5 | 0.3458 | 0.00434 | -0.0307 | 79.6774
2 | 0.4013 | 0.00459 | -0.0306 | 87.4292
2.5 | 0.4546 | 0.00488 | -0.03 | 93.1557
3 | 0.5078 | 0.00517 | -0.0294 | 98.2205
3.5 | 0.5607 | 0.00549 | -0.0288 | 102.1311
4 | 0.6135 | 0.00588 | -0.0282 | 104.3367
4.5 | 0.6662 | 0.00631 | -0.0276 | 105.5784
5 | 0.7187 | 0.00683 | -0.0271 | 105.2269
5.5 | 0.7713 | 0.00735 | -0.0266 | 104.9388
6 | 0.824 | 0.00787 | -0.0262 | 104.7014
6.5 | 0.8765 | 0.00843 | -0.0257 | 103.9739
7 | 0.9284 | 0.00909 | -0.0252 | 102.1342
7.5 | 0.98 | 0.0098 | -0.0247 | 100
8 | 1.0315 | 0.01048 | -0.0242 | 98.4256
8.5 | 1.0824 | 0.01123 | -0.0236 | 96.3847
9 | 1.1325 | 0.01208 | -0.0229 | 93.75
9.5 | 1.1827 | 0.01284 | -0.0223 | 92.1106
10 | 1.2317 | 0.01371 | -0.0216 | 89.8395
10.5 | 1.277 | 0.01511 | -0.0204 | 84.5136
11 | 1.324 | 0.01609 | -0.0195 | 82.2871
11.5 | 1.3689 | 0.01727 | -0.0184 | 79.2646
12 | 1.4124 | 0.01848 | -0.0172 | 76.4286
12.5 | 1.4526 | 0.01995 | -0.0157 | 72.812
13 | 1.4739 | 0.02326 | -0.0123 | 63.3663
13.5 | 1.5068 | 0.0249 | -0.0103 | 60.5141
14 | 1.528 | 0.02695 | -0.0069 | 56.6976
14.5 | 1.5363 | 0.02986 | -0.0034 | 51.4501
15 | 1.538 | 0.03424 | -0.0021 | 44.9182
15.5 | 1.5318 | 0.0407 | -0.0034 | 37.6364
16 | 1.5133 | 0.05009 | -0.0076 | 30.2116
16.5 | 1.4787 | 0.06301 | -0.0143 | 23.4677
17 | 1.4212 | 0.08054 | -0.0233 | 17.6459
17.5 | 1.3481 | 0.10175 | -0.0338 | 13.2491
18 | 1.2734 | 0.12457 | -0.0452 | 10.2224
18.5 | 1.2128 | 0.14597 | -0.0562 | 8.3086
19 | 1.165 | 0.1663 | -0.0674 | 7.0054
19.5 | 1.1286 | 0.18573 | -0.0786 | 6.0766
20 | 1.0787 | 0.21262 | -0.0941 | 5.0734

## 51. Re 2M Mach 0.10 (1)
BIGFOIL.COM POLAR EXPORT
JH817
JH817 |  |  |  | Cl Max: | 1.086 | at alpha= | 9.5 | deg
JavaFoil+Calcfoil stall+Eppler ext transition |  |  |  | L/D Max: | 86.572 | at alpha= | 5.5 | deg
Re: | 2000000 |  |  | Cd Min: | 0.00557 | at alpha= | 0.5 | deg
Mach: | 0.1 |  |  | Cl=0 at alpha= | -1.3644 | deg
|  |  |  | @ Cl=0.1, Cd= | 0.0066409
|  |  |  | @ Cl=0.4, Cd= | 0.006362
|  |  |  | @ Cl=0.6, Cd= | 0.007319
alpha (deg) | Cl | Cd | Cm | Cl/Cd
-14.5 | -0.351 | 0.11055 | -0.009 | -3.172
-14 | -0.37 | 0.10432 | -0.009 | -3.544
-13.5 | -0.389 | 0.09986 | -0.009 | -3.892
-13 | -0.407 | 0.09368 | -0.009 | -4.348
-12.5 | -0.425 | 0.08992 | -0.009 | -4.73
-12 | -0.442 | 0.08492 | -0.009 | -5.206
-11.5 | -0.457 | 0.07968 | -0.009 | -5.741
-11 | -0.471 | 0.07595 | -0.009 | -6.198
-10.5 | -0.481 | 0.07106 | -0.009 | -6.775
-10 | -0.489 | 0.06694 | -0.009 | -7.305
-9.5 | -0.493 | 0.06305 | -0.009 | -7.815
-9 | -0.492 | 0.05884 | -0.009 | -8.371
-8.5 | -0.487 | 0.05548 | -0.008 | -8.785
-8 | -0.478 | 0.05189 | -0.008 | -9.206
-7.5 | -0.463 | 0.04914 | -0.009 | -9.428
-7 | -0.444 | 0.04629 | -0.008 | -9.585
-6.5 | -0.42 | 0.04354 | -0.009 | -9.64
-6 | -0.392 | 0.04093 | -0.01 | -9.569
-5.5 | -0.446 | 0.00952 | -0.022 | -46.856
-5 | -0.4 | 0.00935 | -0.022 | -42.808
-4.5 | -0.351 | 0.0092 | -0.022 | -38.152
-4 | -0.299 | 0.00903 | -0.022 | -33.118
-3.5 | -0.245 | 0.00888 | -0.022 | -27.604
-3 | -0.189 | 0.00876 | -0.023 | -21.619
-2.5 | -0.132 | 0.00867 | -0.023 | -15.269
-2 | -0.074 | 0.00859 | -0.023 | -8.673
-1.5 | -0.016 | 0.00733 | -0.023 | -2.189
-1 | 0.043 | 0.00695 | -0.023 | 6.146
-0.5 | 0.102 | 0.00663 | -0.024 | 15.313
0 | 0.161 | 0.00619 | -0.024 | 25.958
0.5 | 0.219 | 0.00557 | -0.024 | 39.41
1 | 0.278 | 0.0058 | -0.024 | 47.978
1.5 | 0.337 | 0.00603 | -0.024 | 55.844
2 | 0.395 | 0.00634 | -0.025 | 62.375
2.5 | 0.454 | 0.0066 | -0.025 | 68.736
3 | 0.512 | 0.00683 | -0.025 | 75.009
3.5 | 0.57 | 0.0072 | -0.025 | 79.238
4 | 0.628 | 0.00743 | -0.026 | 84.503
4.5 | 0.685 | 0.00792 | -0.026 | 86.481
5 | 0.741 | 0.0086 | -0.026 | 86.167
5.5 | 0.794 | 0.00917 | -0.026 | 86.572
6 | 0.846 | 0.00978 | -0.027 | 86.472
6.5 | 0.894 | 0.01068 | -0.027 | 83.769
7 | 0.94 | 0.01148 | -0.027 | 81.886
7.5 | 0.981 | 0.0121 | -0.027 | 81.096
8 | 1.017 | 0.01275 | -0.028 | 79.743
8.5 | 1.046 | 0.01339 | -0.028 | 78.138
9 | 1.07 | 0.01418 | -0.028 | 75.451
9.5 | 1.086 | 0.01513 | -0.028 | 71.8
10 | 1.086 | 0.01602 | -0.028 | 67.826
10.5 | 1.076 | 0.01743 | -0.028 | 61.744
11 | 1.054 | 0.01986 | -0.028 | 53.084
11.5 | 1.013 | 0.02484 | -0.027 | 40.76
12 | 0.943 | 0.03916 | -0.026 | 24.077
12.5 | 0.861 | 0.06615 | -0.022 | 13.014
13 | 0.811 | 0.08282 | -0.019 | 9.788
13.5 | 0.771 | 0.0932 | -0.017 | 8.271
14 | 0.732 | 0.10256 | -0.016 | 7.138
14.5 | 0.697 | 0.1078 | -0.016 | 6.467

## 52. Re 2M Mach 0.10 (2)
BIGFOIL.COM POLAR EXPORT
JH817
JH817 |  |  |  | Cl Max: | 1.5105 | at alpha= | 14.5 | deg
XFOIL ncrit=9 |  |  |  | L/D Max: | 105.71 | at alpha= | 4.5 | deg
Re: | 2000000 |  |  | Cd Min: | 0.00429 | at alpha= | 0.5 | deg
Mach: | 0.1 |  |  | Cl=0 at alpha= | -1.4375 | deg
|  |  |  | @ Cl=0.1, Cd= | 0.0052113
|  |  |  | @ Cl=0.4, Cd= | 0.0045929
|  |  |  | @ Cl=0.6, Cd= | 0.0057737
alpha (deg) | Cl | Cd | Cm | Cl/Cd
-8.5 | -0.7464 | 0.0247 | -0.0332 | -30.2186
-8 | -0.7145 | 0.01786 | -0.0317 | -40.0056
-7.5 | -0.6696 | 0.0148 | -0.0303 | -45.2432
-7 | -0.6214 | 0.01281 | -0.029 | -48.509
-6.5 | -0.5716 | 0.01166 | -0.0277 | -49.0223
-6 | -0.5174 | 0.0109 | -0.0273 | -47.4679
-5.5 | -0.4528 | 0.00899 | -0.0294 | -50.3671
-5 | -0.3883 | 0.00832 | -0.0311 | -46.6707
-4.5 | -0.3365 | 0.00786 | -0.0297 | -42.8117
-4 | -0.2836 | 0.00738 | -0.0286 | -38.4282
-3.5 | -0.229 | 0.0071 | -0.028 | -32.2535
-3 | -0.1736 | 0.00681 | -0.0276 | -25.4919
-2.5 | -0.118 | 0.00659 | -0.0272 | -17.9059
-2 | -0.0623 | 0.00633 | -0.027 | -9.842
-1.5 | -0.0069 | 0.00601 | -0.0268 | -1.1481
-1 | 0.0483 | 0.00562 | -0.0267 | 8.5943
0 | 0.1571 | 0.00476 | -0.0262 | 33.0042
0.5 | 0.209 | 0.00429 | -0.0253 | 48.7179
1.5 | 0.3475 | 0.00435 | -0.0307 | 79.8851
2 | 0.4037 | 0.00461 | -0.0307 | 87.5705
2.5 | 0.4573 | 0.0049 | -0.0301 | 93.3265
3 | 0.5108 | 0.00518 | -0.0295 | 98.61
3.5 | 0.5641 | 0.00551 | -0.0289 | 102.3775
4 | 0.6172 | 0.0059 | -0.0283 | 104.6102
4.5 | 0.6702 | 0.00634 | -0.0277 | 105.7098
5 | 0.723 | 0.00687 | -0.0271 | 105.2402
5.5 | 0.7761 | 0.00739 | -0.0266 | 105.0203
6 | 0.8292 | 0.00791 | -0.0261 | 104.8293
6.5 | 0.8821 | 0.00849 | -0.0256 | 103.8987
7 | 0.9343 | 0.00917 | -0.025 | 101.8866
7.5 | 0.9864 | 0.00988 | -0.0245 | 99.8381
8 | 1.0383 | 0.01058 | -0.0239 | 98.138
8.5 | 1.0897 | 0.01134 | -0.0232 | 96.0935
9 | 1.1398 | 0.01229 | -0.0224 | 92.7421
9.5 | 1.1907 | 0.01303 | -0.0217 | 91.3814
10 | 1.2395 | 0.01403 | -0.0208 | 88.3464
10.5 | 1.2854 | 0.01541 | -0.0195 | 83.4134
11 | 1.332 | 0.01653 | -0.0184 | 80.5808
11.5 | 1.3764 | 0.01784 | -0.017 | 77.1525
12 | 1.4194 | 0.01916 | -0.0156 | 74.0814
12.5 | 1.4547 | 0.02122 | -0.0135 | 68.5533
13 | 1.4762 | 0.02434 | -0.0101 | 60.6491
13.5 | 1.5016 | 0.02642 | -0.0071 | 56.8357
14 | 1.5102 | 0.02927 | -0.003 | 51.5955
14.5 | 1.5105 | 0.0337 | -0.0012 | 44.822
15 | 1.5033 | 0.0403 | -0.0025 | 37.3027
15.5 | 1.4841 | 0.04993 | -0.0069 | 29.7236
16 | 1.4477 | 0.06334 | -0.0141 | 22.856
16.5 | 1.3938 | 0.08039 | -0.023 | 17.338
17 | 1.3259 | 0.10058 | -0.0331 | 13.1825
17.5 | 1.2582 | 0.12188 | -0.0437 | 10.3233
18 | 1.2004 | 0.14251 | -0.0543 | 8.4233
18.5 | 1.1536 | 0.16242 | -0.0651 | 7.1026
19 | 1.116 | 0.18193 | -0.0761 | 6.1342
19.5 | 1.0736 | 0.20581 | -0.0898 | 5.2165

## 53. Re 2M Mach 0.25 (1)
BIGFOIL.COM POLAR EXPORT
JH817
JH817 |  |  |  | Cl Max: | 1.058 | at alpha= | 9 | deg
JavaFoil+Calcfoil stall+Eppler ext transition |  |  |  | L/D Max: | 86.839 | at alpha= | 4.5 | deg
Re: | 2000000 |  |  | Cd Min: | 0.00577 | at alpha= | 0.5 | deg
Mach: | 0.25 |  |  | Cl=0 at alpha= | -1.3667 | deg
|  |  |  | @ Cl=0.1, Cd= | 0.0068007
|  |  |  | @ Cl=0.4, Cd= | 0.006396
|  |  |  | @ Cl=0.6, Cd= | 0.113
alpha (deg) | Cl | Cd | Cm | Cl/Cd
-13 | -0.066 | 0.0985 | -0.009 | -0.67
-12.5 | -0.063 | 0.09049 | -0.009 | -0.698
-12 | -0.162 | 0.08672 | -0.009 | -1.869
-11.5 | -0.222 | 0.0818 | -0.009 | -2.717
-11 | -0.272 | 0.07742 | -0.009 | -3.517
-10.5 | -0.316 | 0.07261 | -0.009 | -4.352
-10 | -0.354 | 0.06833 | -0.009 | -5.179
-9.5 | -0.385 | 0.06472 | -0.009 | -5.955
-9 | -0.41 | 0.06072 | -0.009 | -6.75
-8.5 | -0.427 | 0.0572 | -0.009 | -7.457
-8 | -0.435 | 0.0532 | -0.009 | -8.178
-7.5 | -0.435 | 0.05009 | -0.009 | -8.689
-7 | -0.427 | 0.04716 | -0.009 | -9.057
-6.5 | -0.412 | 0.04456 | -0.009 | -9.234
-6 | -0.389 | 0.04194 | -0.009 | -9.275
-5.5 | -0.361 | 0.03948 | -0.01 | -9.132
-5 | -0.405 | 0.00949 | -0.023 | -42.733
-4.5 | -0.357 | 0.00935 | -0.023 | -38.216
-4 | -0.305 | 0.00916 | -0.023 | -33.329
-3.5 | -0.251 | 0.009 | -0.023 | -27.882
-3 | -0.194 | 0.00886 | -0.023 | -21.901
-2.5 | -0.136 | 0.00874 | -0.023 | -15.534
-2 | -0.076 | 0.00868 | -0.024 | -8.809
-1.5 | -0.016 | 0.0074 | -0.024 | -2.226
-1 | 0.044 | 0.00709 | -0.024 | 6.192
-0.5 | 0.104 | 0.00678 | -0.024 | 15.391
0 | 0.165 | 0.00634 | -0.025 | 26.025
0.5 | 0.225 | 0.00577 | -0.025 | 39.06
1 | 0.286 | 0.00585 | -0.025 | 48.868
1.5 | 0.346 | 0.00609 | -0.025 | 56.794
2 | 0.406 | 0.00643 | -0.025 | 63.218
2.5 | 0.466 | 0.00669 | -0.026 | 69.686
3 | 0.526 | 0.00697 | -0.026 | 75.519
3.5 | 0.586 | 0.0073 | -0.026 | 80.238
4 | 0.645 | 0.00766 | -0.026 | 84.231
4.5 | 0.703 | 0.0081 | -0.027 | 86.839
5 | 0.76 | 0.00882 | -0.027 | 86.197
5.5 | 0.815 | 0.00945 | -0.027 | 86.195
6 | 0.866 | 0.01006 | -0.027 | 86.068
6.5 | 0.914 | 0.01126 | -0.028 | 81.23
7 | 0.958 | 0.01192 | -0.028 | 80.366
7.5 | 0.996 | 0.01265 | -0.028 | 78.784
8 | 1.026 | 0.01339 | -0.028 | 76.608
8.5 | 1.047 | 0.01423 | -0.029 | 73.568
9 | 1.058 | 0.01531 | -0.029 | 69.123
9.5 | 1.047 | 0.01632 | -0.029 | 64.168
10 | 1.019 | 0.01836 | -0.029 | 55.513
10.5 | 0.965 | 0.02361 | -0.028 | 40.855
11 | 0.871 | 0.0418 | -0.025 | 20.831
11.5 | 0.761 | 0.07524 | -0.018 | 10.108
12 | 0.699 | 0.08448 | -0.016 | 8.277
12.5 | 0.635 | 0.09091 | -0.015 | 6.986
13 | 0.564 | 0.09761 | -0.015 | 5.776
13.5 | 0.487 | 0.1052 | -0.014 | 4.627
14 | 0.405 | 0.113 | -0.015 | 3.582

## 54. Re 2M Mach 0.25 (2)
BIGFOIL.COM POLAR EXPORT
JH817
JH817 |  |  |  | Cl Max: | 1.4115 | at alpha= | 12 | deg
XFOIL ncrit=9 |  |  |  | L/D Max: | 106.196 | at alpha= | 4.5 | deg
Re: | 2000000 |  |  | Cd Min: | 0.00415 | at alpha= | 1 | deg
Mach: | 0.25 |  |  | Cl=0 at alpha= | -1.4386 | deg
|  |  |  | @ Cl=0.1, Cd= | 0.0053304
|  |  |  | @ Cl=0.4, Cd= | 0.0046137
|  |  |  | @ Cl=0.6, Cd= | 0.0057841
alpha (deg) | Cl | Cd | Cm | Cl/Cd
-20 | -0.8604 | 0.26608 | 0.094 | -3.2336
-19.5 | -0.8422 | 0.25883 | 0.0895 | -3.2539
-19 | -0.8241 | 0.25165 | 0.085 | -3.2748
-18.5 | -0.8079 | 0.24421 | 0.081 | -3.3082
-18 | -0.7903 | 0.23779 | 0.077 | -3.3235
-17.5 | -0.7726 | 0.23127 | 0.073 | -3.3407
-17 | -0.7551 | 0.22442 | 0.0691 | -3.3647
-16.5 | -0.738 | 0.21737 | 0.0652 | -3.3951
-16 | -0.7209 | 0.20996 | 0.0614 | -3.4335
-15.5 | -0.7037 | 0.20181 | 0.0573 | -3.4869
-15 | -0.6885 | 0.19371 | 0.0533 | -3.5543
-14.5 | -0.6743 | 0.18561 | 0.0496 | -3.6329
-14 | -0.6607 | 0.17766 | 0.046 | -3.7189
-13.5 | -0.6503 | 0.16973 | 0.043 | -3.8314
-13 | -0.6371 | 0.1629 | 0.0401 | -3.911
-12.5 | -0.6246 | 0.15573 | 0.0371 | -4.0108
-12 | -0.6132 | 0.14827 | 0.0341 | -4.1357
-11.5 | -0.6029 | 0.14052 | 0.031 | -4.2905
-11 | -0.5942 | 0.13149 | 0.0271 | -4.519
-10.5 | -0.5865 | 0.12314 | 0.0238 | -4.7629
-10 | -0.5805 | 0.11457 | 0.0203 | -5.0668
-9.5 | -0.5761 | 0.10576 | 0.0166 | -5.4472
-8.5 | -0.582 | 0.08601 | 0.0067 | -6.7667
-8 | -0.5884 | 0.07533 | -0.0012 | -7.811
-7.5 | -0.584 | 0.05956 | -0.0202 | -9.8052
-7 | -0.577 | 0.03911 | -0.0334 | -14.7533
-6.5 | -0.5844 | 0.01561 | -0.0321 | -37.4375
-6 | -0.5336 | 0.01258 | -0.0307 | -42.4165
-5.5 | -0.4667 | 0.00991 | -0.0324 | -47.0938
-5 | -0.4021 | 0.00896 | -0.0332 | -44.8772
-4.5 | -0.3492 | 0.00831 | -0.0314 | -42.0217
-4 | -0.2937 | 0.00784 | -0.0302 | -37.4617
-3.5 | -0.2373 | 0.00727 | -0.0293 | -32.641
-3 | -0.1796 | 0.00703 | -0.0288 | -25.5477
-2.5 | -0.1219 | 0.00673 | -0.0283 | -18.1129
-2 | -0.0644 | 0.00644 | -0.0279 | -10
-1.5 | -0.007 | 0.00612 | -0.0277 | -1.1438
-1 | 0.05 | 0.00573 | -0.0275 | 8.726
-0.5 | 0.1063 | 0.00528 | -0.0273 | 20.1326
0 | 0.1624 | 0.00488 | -0.027 | 33.2787
0.5 | 0.2163 | 0.00441 | -0.0261 | 49.0476
1 | 0.2761 | 0.00415 | -0.026 | 66.5301
1.5 | 0.3568 | 0.00442 | -0.0311 | 80.724
2 | 0.417 | 0.00469 | -0.0315 | 88.9126
2.5 | 0.4723 | 0.00499 | -0.0308 | 94.6493
3 | 0.5276 | 0.00529 | -0.0301 | 99.7353
4 | 0.6375 | 0.00604 | -0.0286 | 105.5464
4.5 | 0.6924 | 0.00652 | -0.0278 | 106.1963
5 | 0.7472 | 0.00707 | -0.0271 | 105.686
5.5 | 0.8024 | 0.00762 | -0.0263 | 105.3018
6 | 0.8577 | 0.00819 | -0.0256 | 104.7253
6.5 | 0.9127 | 0.00884 | -0.0248 | 103.2466
7 | 0.9672 | 0.00961 | -0.0239 | 100.6452
7.5 | 1.0215 | 0.01042 | -0.0229 | 98.0326
8 | 1.0757 | 0.01127 | -0.0218 | 95.4481
8.5 | 1.1286 | 0.01229 | -0.0205 | 91.8308
9 | 1.182 | 0.01321 | -0.0192 | 89.4777
9.5 | 1.2328 | 0.01448 | -0.0176 | 85.1381
10 | 1.2792 | 0.01628 | -0.0154 | 78.5749
10.5 | 1.3245 | 0.01804 | -0.0132 | 73.4202
11 | 1.3649 | 0.02019 | -0.0105 | 67.6028
11.5 | 1.4009 | 0.02253 | -0.0076 | 62.1793
12 | 1.4115 | 0.02662 | -0.0028 | 53.024
12.5 | 1.3894 | 0.03262 | 0.0018 | 42.5935
13 | 1.375 | 0.04044 | -0.0001 | 34.001
13.5 | 1.3501 | 0.05181 | -0.0066 | 26.0587
14 | 1.3116 | 0.06653 | -0.0155 | 19.7144
14.5 | 1.2646 | 0.08294 | -0.0244 | 15.2472
15 | 1.213 | 0.10022 | -0.0331 | 12.1034
16 | 1.1338 | 0.13262 | -0.049 | 8.5492
16.5 | 1.104 | 0.14809 | -0.0569 | 7.4549
17 | 1.0779 | 0.16382 | -0.0653 | 6.5798

## 55. Re 2M Mach 0.50 (1)
BIGFOIL.COM POLAR EXPORT
JH817
JH817 |  |  |  | Cl Max: | 1.141 | at alpha= | 20 | deg
JavaFoil+Calcfoil stall+Eppler ext transition |  |  |  | L/D Max: | 85.724 | at alpha= | 4 | deg
Re: | 2000000 |  |  | Cd Min: | 0.00616 | at alpha= | 1 | deg
Mach: | 0.5 |  |  | Cl=0 at alpha= | -1.3657 | deg
|  |  |  | @ Cl=0.1, Cd= | 0.0073575
|  |  |  | @ Cl=0.4, Cd= | 0.0065682
|  |  |  | @ Cl=0.6, Cd= | 0.0075546
alpha (deg) | Cl | Cd | Cm | Cl/Cd
-20 | -0.996 | 0.17629 | -0.012 | -5.65
-19.5 | -0.97 | 0.1737 | -0.012 | -5.585
-19 | -0.944 | 0.16755 | -0.012 | -5.637
-18.5 | -0.92 | 0.16388 | -0.013 | -5.612
-18 | -0.891 | 0.15864 | -0.012 | -5.618
-17.5 | -0.865 | 0.15094 | -0.012 | -5.728
-17 | -0.838 | 0.14749 | -0.012 | -5.685
-16.5 | -0.812 | 0.14295 | -0.012 | -5.684
-16 | -0.786 | 0.13882 | -0.012 | -5.665
-15.5 | -0.76 | 0.13665 | -0.012 | -5.562
-15 | -0.732 | 0.1278 | -0.011 | -5.729
-14.5 | -0.706 | 0.12236 | -0.011 | -5.77
-14 | -0.68 | 0.11853 | -0.012 | -5.735
-13.5 | -0.653 | 0.11481 | -0.012 | -5.691
-13 | -0.627 | 0.11552 | -0.011 | -5.425
-12.5 | -0.599 | 0.10778 | -0.011 | -5.56
-12 | -0.573 | 0.10111 | -0.011 | -5.665
-11.5 | -0.546 | 0.09867 | -0.011 | -5.536
-11 | -0.52 | 0.0956 | -0.011 | -5.436
-10.5 | -0.492 | 0.08081 | -0.011 | -6.093
-10 | -0.466 | 0.0699 | -0.011 | -6.664
-9.5 | -0.439 | 0.06414 | -0.011 | -6.846
-9 | -0.412 | 0.06948 | -0.011 | -5.929
-8.5 | -0.385 | 0.06041 | -0.011 | -6.376
-8 | -0.359 | 0.05408 | -0.011 | -6.631
-7.5 | -0.331 | 0.05271 | -0.011 | -6.286
-7 | -0.304 | 0.04988 | -0.01 | -6.101
-6.5 | -0.277 | 0.04745 | -0.011 | -5.847
-6 | -0.251 | 0.04405 | -0.011 | -5.687
-5.5 | -0.224 | 0.04214 | -0.01 | -5.304
-5 | -0.196 | 0.03974 | -0.01 | -4.944
-4.5 | -0.279 | 0.03721 | -0.01 | -7.498
-4 | -0.257 | 0.0353 | -0.01 | -7.279
-3.5 | -0.271 | 0.00951 | -0.026 | -28.551
-3 | -0.213 | 0.00932 | -0.026 | -22.883
-2.5 | -0.151 | 0.00911 | -0.026 | -16.528
-2 | -0.085 | 0.00895 | -0.026 | -9.513
-1.5 | -0.018 | 0.00887 | -0.027 | -2.074
-1 | 0.049 | 0.00756 | -0.027 | 6.488
-0.5 | 0.117 | 0.00729 | -0.027 | 15.993
0 | 0.184 | 0.00675 | -0.027 | 27.308
0.5 | 0.252 | 0.00642 | -0.028 | 39.248
1 | 0.319 | 0.00616 | -0.028 | 51.855
1.5 | 0.387 | 0.00651 | -0.028 | 59.441
2 | 0.454 | 0.00681 | -0.028 | 66.624
2.5 | 0.521 | 0.00708 | -0.029 | 73.631
3 | 0.588 | 0.00748 | -0.029 | 78.515
3.5 | 0.654 | 0.00789 | -0.029 | 82.878
4 | 0.719 | 0.00839 | -0.029 | 85.724
4.5 | 0.783 | 0.00925 | -0.03 | 84.666
5 | 0.844 | 0.01002 | -0.03 | 84.203
5.5 | 0.898 | 0.0108 | -0.03 | 83.152
6 | 0.944 | 0.01241 | -0.031 | 76.021
6.5 | 0.974 | 0.01357 | -0.031 | 71.796
7 | 0.975 | 0.01507 | -0.031 | 64.705
7.5 | 0.869 | 0.01688 | -0.031 | 51.496
8 | 0.514 | 0.05224 | -0.02 | 9.847
8.5 | 0.531 | 0.061 | -0.014 | 8.699
9 | 0.557 | 0.06537 | -0.014 | 8.519
9.5 | 0.583 | 0.06811 | -0.014 | 8.567
10 | 0.611 | 0.07159 | -0.015 | 8.533
10.5 | 0.637 | 0.08604 | -0.015 | 7.398
11 | 0.663 | 0.0957 | -0.015 | 6.932
11.5 | 0.69 | 0.09989 | -0.016 | 6.904
12 | 0.717 | 0.10393 | -0.016 | 6.898
12.5 | 0.743 | 0.10733 | -0.017 | 6.922
13 | 0.771 | 0.11364 | -0.018 | 6.787
13.5 | 0.797 | 0.11866 | -0.018 | 6.715
14 | 0.823 | 0.12274 | -0.018 | 6.706
14.5 | 0.852 | 0.12888 | -0.02 | 6.611
15 | 0.877 | 0.1335 | -0.019 | 6.567
15.5 | 0.903 | 0.13693 | -0.02 | 6.594
16 | 0.93 | 0.14373 | -0.02 | 6.472
16.5 | 0.957 | 0.14476 | -0.021 | 6.61
17 | 0.983 | 0.14978 | -0.021 | 6.561
17.5 | 1.009 | 0.15586 | -0.022 | 6.473
18 | 1.037 | 0.16031 | -0.022 | 6.469
18.5 | 1.062 | 0.16297 | -0.023 | 6.518
19 | 1.088 | 0.16889 | -0.023 | 6.441
19.5 | 1.114 | 0.17659 | -0.023 | 6.306
20 | 1.141 | 0.18134 | -0.024 | 6.293

## 56. Re 2M Mach 0.50 (2)
BIGFOIL.COM POLAR EXPORT
JH817
JH817 |  |  |  | Cl Max: | 1.2259 | at alpha= | 8.5 | deg
XFOIL ncrit=9 |  |  |  | L/D Max: | 107.985 | at alpha= | 4 | deg
Re: | 2000000 |  |  | Cd Min: | 0.00441 | at alpha= | 1 | deg
Mach: | 0.5 |  |  | Cl=0 at alpha= | -99 | deg
|  |  |  | @ Cl=0.1, Cd= | 0.00533
|  |  |  | @ Cl=0.4, Cd= | 0.0047278
|  |  |  | @ Cl=0.6, Cd= | 0.005724
alpha (deg) | Cl | Cd | Cm | Cl/Cd
0 | 0.186 | 0.00533 | -0.0303 | 34.8968
0.5 | 0.2483 | 0.00489 | -0.0295 | 50.7771
1 | 0.3041 | 0.00441 | -0.0267 | 68.9569
1.5 | 0.3982 | 0.00472 | -0.0325 | 84.3644
2 | 0.4767 | 0.00506 | -0.0349 | 94.2095
2.5 | 0.5396 | 0.00539 | -0.0337 | 100.1113
3 | 0.6029 | 0.00574 | -0.0325 | 105.0348
3.5 | 0.6661 | 0.00617 | -0.0311 | 107.9579
4 | 0.7289 | 0.00675 | -0.0295 | 107.9852
4.5 | 0.7926 | 0.00734 | -0.0278 | 107.9837
5 | 0.8575 | 0.00795 | -0.0259 | 107.8616
5.5 | 0.9228 | 0.00867 | -0.0239 | 106.436
6 | 0.9878 | 0.00957 | -0.0215 | 103.2184
6.5 | 1.0528 | 0.01064 | -0.0187 | 98.9474
7 | 1.1167 | 0.01204 | -0.0152 | 92.7492
7.5 | 1.1759 | 0.01409 | -0.0106 | 83.4564
8 | 1.2168 | 0.0179 | -0.0043 | 67.9777
8.5 | 1.2259 | 0.02389 | 0.0025 | 51.3144
9 | 1.2006 | 0.03117 | 0.0069 | 38.5178
9.5 | 1.1677 | 0.04255 | 0.0004 | 27.443
10 | 1.1344 | 0.05643 | -0.0099 | 20.1028
10.5 | 1.1002 | 0.07066 | -0.0189 | 15.5703
11 | 1.0661 | 0.08446 | -0.0263 | 12.6225
11.5 | 1.0339 | 0.09801 | -0.0331 | 10.5489
12 | 1.0047 | 0.11155 | -0.04 | 9.0067
12.5 | 0.9796 | 0.12529 | -0.0471 | 7.8187
13 | 0.9593 | 0.13924 | -0.0543 | 6.8895
13.5 | 0.9457 | 0.15309 | -0.0616 | 6.1774

## 57. Re 3M Mach 0.00 (1)
BIGFOIL.COM POLAR EXPORT
JH817
JH817 |  |  |  | Cl Max: | 1.1 | at alpha= | 10 | deg
JavaFoil+Calcfoil stall+Eppler ext transition |  |  |  | L/D Max: | 92.691 | at alpha= | 6 | deg
Re: | 3000000 |  |  | Cd Min: | 0.00586 | at alpha= | 1.5 | deg
Mach: | 0 |  |  | Cl=0 at alpha= | -1.3621 | deg
|  |  |  | @ Cl=0.1, Cd= | 0.0068742
|  |  |  | @ Cl=0.4, Cd= | 0.0061007
|  |  |  | @ Cl=0.6, Cd= | 0.0070146
alpha (deg) | Cl | Cd | Cm | Cl/Cd
-11.5 | -0.483 | 0.07701 | -0.009 | -6.268
-11 | -0.493 | 0.07301 | -0.009 | -6.749
-10.5 | -0.5 | 0.06857 | -0.009 | -7.295
-10 | -0.505 | 0.06462 | -0.009 | -7.809
-9.5 | -0.506 | 0.06054 | -0.009 | -8.355
-9 | -0.503 | 0.05679 | -0.009 | -8.854
-8.5 | -0.495 | 0.05372 | -0.009 | -9.22
-8 | -0.484 | 0.05063 | -0.009 | -9.551
-7.5 | -0.468 | 0.04749 | -0.01 | -9.855
-7 | -0.447 | 0.04469 | -0.01 | -10.007
-6.5 | -0.523 | 0.00951 | -0.021 | -55.036
-6 | -0.487 | 0.00935 | -0.022 | -52.025
-5.5 | -0.445 | 0.00919 | -0.022 | -48.475
-5 | -0.399 | 0.009 | -0.022 | -44.336
-4.5 | -0.35 | 0.00883 | -0.022 | -39.638
-4 | -0.298 | 0.00868 | -0.022 | -34.335
-3.5 | -0.244 | 0.00855 | -0.022 | -28.546
-3 | -0.188 | 0.00844 | -0.023 | -22.329
-2.5 | -0.132 | 0.00834 | -0.023 | -15.795
-2 | -0.074 | 0.00828 | -0.023 | -8.944
-1.5 | -0.016 | 0.00733 | -0.023 | -2.176
-1 | 0.042 | 0.00712 | -0.023 | 5.971
-0.5 | 0.101 | 0.00687 | -0.024 | 14.715
0 | 0.16 | 0.00667 | -0.024 | 23.946
0.5 | 0.218 | 0.00642 | -0.024 | 33.989
1 | 0.277 | 0.00625 | -0.024 | 44.319
1.5 | 0.335 | 0.00586 | -0.024 | 57.18
2 | 0.394 | 0.00608 | -0.025 | 64.719
2.5 | 0.452 | 0.00628 | -0.025 | 71.922
3 | 0.51 | 0.00658 | -0.025 | 77.51
3.5 | 0.568 | 0.00679 | -0.025 | 83.604
4 | 0.625 | 0.00719 | -0.025 | 86.869
4.5 | 0.682 | 0.00762 | -0.026 | 89.486
5 | 0.737 | 0.00814 | -0.026 | 90.518
5.5 | 0.791 | 0.0086 | -0.026 | 91.881
6 | 0.842 | 0.00908 | -0.026 | 92.691
6.5 | 0.891 | 0.00992 | -0.027 | 89.794
7 | 0.937 | 0.01066 | -0.027 | 87.816
7.5 | 0.978 | 0.01123 | -0.027 | 87.15
8 | 1.014 | 0.0118 | -0.027 | 85.962
8.5 | 1.045 | 0.01236 | -0.028 | 84.583
9 | 1.07 | 0.01301 | -0.028 | 82.233
9.5 | 1.088 | 0.01378 | -0.028 | 79.006
10 | 1.1 | 0.01468 | -0.028 | 74.979
10.5 | 1.097 | 0.01556 | -0.028 | 70.452
11 | 1.083 | 0.01697 | -0.028 | 63.852
11.5 | 1.055 | 0.01931 | -0.028 | 54.666
12 | 1.015 | 0.02375 | -0.028 | 42.737
12.5 | 0.962 | 0.03238 | -0.027 | 29.717
13 | 0.9 | 0.04715 | -0.025 | 19.095
13.5 | 0.831 | 0.07157 | -0.022 | 11.615
14 | 0.785 | 0.08633 | -0.02 | 9.094
14.5 | 0.749 | 0.09456 | -0.02 | 7.918
15 | 0.712 | 0.10363 | -0.019 | 6.866

## 58. Re 3M Mach 0.00 (2)
BIGFOIL.COM POLAR EXPORT
JH817
JH817 |  |  |  | Cl Max: | 1.6411 | at alpha= | 15.5 | deg
XFOIL ncrit=9 |  |  |  | L/D Max: | 112.466 | at alpha= | 6 | deg
Re: | 3000000 |  |  | Cd Min: | 0.00403 | at alpha= | 1.5 | deg
Mach: | 0 |  |  | Cl=0 at alpha= | -1.4277 | deg
|  |  |  | @ Cl=0.1, Cd= | 0.0052039
|  |  |  | @ Cl=0.4, Cd= | 0.0043501
|  |  |  | @ Cl=0.6, Cd= | 0.005433
alpha (deg) | Cl | Cd | Cm | Cl/Cd
-10.5 | -0.9432 | 0.0259 | -0.0335 | -36.417
-10 | -0.9082 | 0.02154 | -0.0327 | -42.1634
-9.5 | -0.8658 | 0.01866 | -0.0319 | -46.3987
-9 | -0.8197 | 0.01649 | -0.031 | -49.7089
-7.5 | -0.6783 | 0.01017 | -0.0276 | -66.6962
-7 | -0.627 | 0.00951 | -0.0267 | -65.9306
-6 | -0.5024 | 0.00845 | -0.0297 | -59.4556
-5.5 | -0.4461 | 0.00806 | -0.0296 | -55.3474
-5 | -0.3952 | 0.0074 | -0.0283 | -53.4054
-4.5 | -0.3414 | 0.00703 | -0.0276 | -48.5633
-4 | -0.2864 | 0.00682 | -0.0273 | -41.9941
-3.5 | -0.231 | 0.00657 | -0.027 | -35.1598
-3 | -0.1753 | 0.0064 | -0.0268 | -27.3906
-2.5 | -0.1195 | 0.00624 | -0.0266 | -19.1506
-2 | -0.0637 | 0.00602 | -0.0265 | -10.5814
-1.5 | -0.008 | 0.00578 | -0.0264 | -1.3841
-0.5 | 0.1026 | 0.00519 | -0.0263 | 19.7688
0 | 0.1576 | 0.00492 | -0.0262 | 32.0325
0.5 | 0.2119 | 0.00461 | -0.026 | 45.9653
1 | 0.2653 | 0.00432 | -0.0255 | 61.412
1.5 | 0.3175 | 0.00403 | -0.0244 | 78.7841
2 | 0.3907 | 0.00431 | -0.0283 | 90.6497
2.5 | 0.4556 | 0.00459 | -0.0304 | 99.2593
3 | 0.5088 | 0.00487 | -0.0298 | 104.4764
3.5 | 0.5619 | 0.00515 | -0.0292 | 109.1068
4 | 0.6144 | 0.00554 | -0.0285 | 110.9025
4.5 | 0.667 | 0.00595 | -0.0279 | 112.1008
5 | 0.7196 | 0.00641 | -0.0273 | 112.2621
5.5 | 0.7725 | 0.00687 | -0.0269 | 112.4454
6 | 0.8255 | 0.00734 | -0.0264 | 112.4659
6.5 | 0.8783 | 0.00786 | -0.026 | 111.743
7 | 0.9307 | 0.00846 | -0.0256 | 110.0118
7.5 | 0.983 | 0.00906 | -0.0251 | 108.4989
8 | 1.0349 | 0.00968 | -0.0247 | 106.9112
8.5 | 1.0868 | 0.01029 | -0.0242 | 105.6171
9 | 1.1383 | 0.01092 | -0.0237 | 104.2399
9.5 | 1.1889 | 0.01168 | -0.0232 | 101.7894
10 | 1.2388 | 0.01247 | -0.0225 | 99.3424
10.5 | 1.2884 | 0.01321 | -0.0219 | 97.5322
11 | 1.3367 | 0.0141 | -0.0212 | 94.8014
11.5 | 1.382 | 0.01534 | -0.02 | 90.0913
12 | 1.4259 | 0.01663 | -0.0188 | 85.7426
12.5 | 1.4708 | 0.01765 | -0.0178 | 83.3314
13 | 1.5134 | 0.01881 | -0.0166 | 80.4572
13.5 | 1.5534 | 0.02012 | -0.0151 | 77.2068
14 | 1.59 | 0.0216 | -0.0133 | 73.6111
14.5 | 1.6217 | 0.0233 | -0.011 | 69.6009
15 | 1.6407 | 0.02543 | -0.0073 | 64.5183
15.5 | 1.6411 | 0.0288 | -0.003 | 56.9826
16 | 1.6306 | 0.03434 | -0.0015 | 47.484
16.5 | 1.6044 | 0.04346 | -0.004 | 36.9167
17 | 1.5679 | 0.05578 | -0.0099 | 28.1086
17.5 | 1.5244 | 0.07023 | -0.0172 | 21.7058
18 | 1.472 | 0.08679 | -0.0254 | 16.9605
18.5 | 1.4138 | 0.10509 | -0.0343 | 13.4532
19 | 1.3458 | 0.12609 | -0.0447 | 10.6733
19.5 | 1.2732 | 0.14953 | -0.0571 | 8.5147
20 | 1.214 | 0.17208 | -0.0701 | 7.0549

## 59. Re 3M Mach 0.10 (1)
BIGFOIL.COM POLAR EXPORT
JH817
JH817 |  |  |  | Cl Max: | 1.095 | at alpha= | 10 | deg
JavaFoil+Calcfoil stall+Eppler ext transition |  |  |  | L/D Max: | 92.551 | at alpha= | 6 | deg
Re: | 3000000 |  |  | Cd Min: | 0.00587 | at alpha= | 1.5 | deg
Mach: | 0.1 |  |  | Cl=0 at alpha= | -1.3644 | deg
|  |  |  | @ Cl=0.1, Cd= | 0.0068895
|  |  |  | @ Cl=0.4, Cd= | 0.0061078
|  |  |  | @ Cl=0.6, Cd= | 0.0070269
alpha (deg) | Cl | Cd | Cm | Cl/Cd
-11.5 | -0.458 | 0.07719 | -0.009 | -5.934
-11 | -0.471 | 0.07329 | -0.009 | -6.431
-10.5 | -0.482 | 0.06934 | -0.009 | -6.952
-10 | -0.49 | 0.06475 | -0.009 | -7.562
-9.5 | -0.494 | 0.06077 | -0.009 | -8.122
-9 | -0.493 | 0.0571 | -0.01 | -8.642
-8.5 | -0.488 | 0.05398 | -0.009 | -9.048
-8 | -0.479 | 0.05086 | -0.009 | -9.413
-7.5 | -0.465 | 0.04787 | -0.01 | -9.705
-7 | -0.445 | 0.04503 | -0.01 | -9.886
-6.5 | -0.523 | 0.00937 | -0.021 | -55.761
-6 | -0.487 | 0.00937 | -0.022 | -51.958
-5.5 | -0.446 | 0.00921 | -0.022 | -48.431
-5 | -0.4 | 0.00903 | -0.022 | -44.345
-4.5 | -0.351 | 0.00885 | -0.022 | -39.682
-4 | -0.299 | 0.00867 | -0.022 | -34.488
-3.5 | -0.245 | 0.00857 | -0.022 | -28.599
-3 | -0.189 | 0.00846 | -0.023 | -22.367
-2.5 | -0.132 | 0.00835 | -0.023 | -15.85
-2 | -0.074 | 0.00829 | -0.023 | -8.98
-1.5 | -0.016 | 0.00735 | -0.023 | -2.183
-1 | 0.043 | 0.00716 | -0.023 | 5.966
-0.5 | 0.102 | 0.00688 | -0.024 | 14.762
0 | 0.161 | 0.00668 | -0.024 | 24.033
0.5 | 0.219 | 0.00644 | -0.024 | 34.083
1 | 0.278 | 0.00627 | -0.024 | 44.383
1.5 | 0.337 | 0.00587 | -0.024 | 57.357
2 | 0.395 | 0.00609 | -0.025 | 64.952
2.5 | 0.454 | 0.0063 | -0.025 | 72.003
3 | 0.512 | 0.00659 | -0.025 | 77.746
3.5 | 0.57 | 0.00682 | -0.025 | 83.682
4 | 0.628 | 0.00722 | -0.026 | 87.018
4.5 | 0.685 | 0.00765 | -0.026 | 89.482
5 | 0.741 | 0.00819 | -0.026 | 90.463
5.5 | 0.794 | 0.00866 | -0.026 | 91.723
6 | 0.846 | 0.00914 | -0.027 | 92.551
6.5 | 0.894 | 0.00997 | -0.027 | 89.727
7 | 0.94 | 0.01074 | -0.027 | 87.493
7.5 | 0.981 | 0.01132 | -0.027 | 86.695
8 | 1.017 | 0.0119 | -0.028 | 85.442
8.5 | 1.046 | 0.01247 | -0.028 | 83.889
9 | 1.07 | 0.01315 | -0.028 | 81.323
9.5 | 1.086 | 0.01396 | -0.028 | 77.818
10 | 1.095 | 0.01492 | -0.029 | 73.41
10.5 | 1.086 | 0.01585 | -0.029 | 68.52
11 | 1.068 | 0.01747 | -0.028 | 61.114
11.5 | 1.034 | 0.02028 | -0.028 | 50.977
12 | 0.983 | 0.02671 | -0.027 | 36.795
12.5 | 0.923 | 0.0376 | -0.026 | 24.542
13 | 0.851 | 0.05819 | -0.024 | 14.617
13.5 | 0.793 | 0.07642 | -0.021 | 10.373
14 | 0.742 | 0.09278 | -0.019 | 7.999
14.5 | 0.705 | 0.09881 | -0.019 | 7.133
15 | 0.666 | 0.10656 | -0.018 | 6.246

## 60. Re 3M Mach 0.10 (2)
BIGFOIL.COM POLAR EXPORT
JH817
JH817 |  |  |  | Cl Max: | 1.6179 | at alpha= | 15 | deg
XFOIL ncrit=9 |  |  |  | L/D Max: | 112.489 | at alpha= | 5.5 | deg
Re: | 3000000 |  |  | Cd Min: | 0.00404 | at alpha= | 1.5 | deg
Mach: | 0.1 |  |  | Cl=0 at alpha= | -1.4282 | deg
|  |  |  | @ Cl=0.1, Cd= | 0.0052284
|  |  |  | @ Cl=0.4, Cd= | 0.0043651
|  |  |  | @ Cl=0.6, Cd= | 0.0054329
alpha (deg) | Cl | Cd | Cm | Cl/Cd
-10 | -0.8845 | 0.02982 | -0.0339 | -29.6613
-9.5 | -0.861 | 0.02212 | -0.0334 | -38.9241
-9 | -0.8199 | 0.01854 | -0.0324 | -44.2233
-8.5 | -0.774 | 0.01604 | -0.0314 | -48.2544
-8 | -0.7252 | 0.01421 | -0.0305 | -51.0345
-7.5 | -0.6822 | 0.01073 | -0.0286 | -63.5788
-7 | -0.6315 | 0.00971 | -0.0274 | -65.036
-6 | -0.5056 | 0.00855 | -0.0302 | -59.1345
-5.5 | -0.4493 | 0.00813 | -0.0299 | -55.2645
-5 | -0.3978 | 0.00751 | -0.0286 | -52.9694
-4.5 | -0.3437 | 0.00707 | -0.0279 | -48.6139
-4 | -0.2883 | 0.00685 | -0.0275 | -42.0876
-3.5 | -0.2325 | 0.0066 | -0.0272 | -35.2273
-3 | -0.1764 | 0.00641 | -0.027 | -27.5195
-2.5 | -0.1202 | 0.00625 | -0.0268 | -19.232
-2 | -0.064 | 0.00604 | -0.0267 | -10.596
-1.5 | -0.008 | 0.00579 | -0.0265 | -1.3817
-1 | 0.0477 | 0.00553 | -0.0265 | 8.6257
-0.5 | 0.1032 | 0.00521 | -0.0264 | 19.8081
0 | 0.1585 | 0.00493 | -0.0263 | 32.1501
0.5 | 0.2132 | 0.00463 | -0.0261 | 46.0475
1 | 0.2669 | 0.00434 | -0.0256 | 61.4977
1.5 | 0.3192 | 0.00404 | -0.0244 | 79.0099
2.5 | 0.4584 | 0.0046 | -0.0305 | 99.6522
3 | 0.5118 | 0.00488 | -0.0299 | 104.877
3.5 | 0.5653 | 0.00517 | -0.0293 | 109.3424
4 | 0.6181 | 0.00557 | -0.0286 | 110.9695
4.5 | 0.671 | 0.00599 | -0.028 | 112.02
5 | 0.7241 | 0.00644 | -0.0274 | 112.4379
5.5 | 0.7773 | 0.00691 | -0.0268 | 112.4891
6 | 0.8307 | 0.0074 | -0.0264 | 112.2568
6.5 | 0.8839 | 0.00792 | -0.0259 | 111.6035
7 | 0.9367 | 0.00852 | -0.0254 | 109.9413
7.5 | 0.9893 | 0.00916 | -0.0249 | 108.0022
8 | 1.0418 | 0.00979 | -0.0243 | 106.4147
8.5 | 1.094 | 0.01044 | -0.0238 | 104.7893
9 | 1.1462 | 0.01105 | -0.0233 | 103.7285
9.5 | 1.1966 | 0.01194 | -0.0225 | 100.2178
10 | 1.2476 | 0.01265 | -0.0218 | 98.6245
10.5 | 1.2974 | 0.01347 | -0.021 | 96.3177
11 | 1.3456 | 0.01447 | -0.0201 | 92.9924
11.5 | 1.3884 | 0.01614 | -0.0185 | 86.0223
12 | 1.4352 | 0.0171 | -0.0174 | 83.9298
12.5 | 1.4795 | 0.01825 | -0.0162 | 81.0685
13 | 1.521 | 0.0196 | -0.0146 | 77.602
13.5 | 1.559 | 0.02114 | -0.0127 | 73.7465
14 | 1.5923 | 0.0229 | -0.0104 | 69.5328
14.5 | 1.6153 | 0.02508 | -0.007 | 64.4059
15 | 1.6179 | 0.02822 | -0.0023 | 57.3317
15.5 | 1.607 | 0.03368 | -0.0004 | 47.7138
16 | 1.5851 | 0.0422 | -0.0025 | 37.5616
16.5 | 1.5481 | 0.0546 | -0.0086 | 28.3535
17 | 1.5037 | 0.0693 | -0.0162 | 21.6984
17.5 | 1.4538 | 0.08543 | -0.0243 | 17.0174
18 | 1.3951 | 0.10376 | -0.0332 | 13.4455
18.5 | 1.3299 | 0.12407 | -0.0433 | 10.7189
19 | 1.2591 | 0.14692 | -0.0554 | 8.57
19.5 | 1.2026 | 0.16861 | -0.0678 | 7.1324
20 | 1.1629 | 0.18841 | -0.0797 | 6.1722

## 61. Re 3M Mach 0.25 (1)
BIGFOIL.COM POLAR EXPORT
JH817
JH817 |  |  |  | Cl Max: | 1.058 | at alpha= | 9 | deg
JavaFoil+Calcfoil stall+Eppler ext transition |  |  |  | L/D Max: | 92.311 | at alpha= | 6 | deg
Re: | 3000000 |  |  | Cd Min: | 0.00594 | at alpha= | 1.5 | deg
Mach: | 0.25 |  |  | Cl=0 at alpha= | -1.3667 | deg
|  |  |  | @ Cl=0.1, Cd= | 0.00695
|  |  |  | @ Cl=0.4, Cd= | 0.006129
|  |  |  | @ Cl=0.6, Cd= | 0.10734
alpha (deg) | Cl | Cd | Cm | Cl/Cd
-10.5 | -0.316 | 0.07075 | -0.01 | -4.472
-10 | -0.354 | 0.06633 | -0.01 | -5.342
-9.5 | -0.386 | 0.06279 | -0.01 | -6.145
-9 | -0.41 | 0.05924 | -0.009 | -6.925
-8.5 | -0.427 | 0.05564 | -0.01 | -7.676
-8 | -0.436 | 0.05212 | -0.01 | -8.361
-7.5 | -0.436 | 0.04902 | -0.01 | -8.893
-7 | -0.428 | 0.04638 | -0.009 | -9.221
-6.5 | -0.412 | 0.04356 | -0.01 | -9.467
-6 | -0.391 | 0.04038 | -0.011 | -9.685
-5.5 | -0.449 | 0.00935 | -0.022 | -47.987
-5 | -0.405 | 0.00919 | -0.023 | -44.089
-4.5 | -0.357 | 0.00898 | -0.023 | -39.786
-4 | -0.305 | 0.00881 | -0.023 | -34.679
-3.5 | -0.251 | 0.00867 | -0.023 | -28.921
-3 | -0.194 | 0.00856 | -0.023 | -22.672
-2.5 | -0.136 | 0.00841 | -0.023 | -16.141
-2 | -0.076 | 0.00836 | -0.024 | -9.152
-1.5 | -0.016 | 0.00742 | -0.024 | -2.22
-1 | 0.044 | 0.00723 | -0.024 | 6.065
-0.5 | 0.104 | 0.00693 | -0.024 | 15.067
0 | 0.165 | 0.00682 | -0.025 | 24.192
0.5 | 0.225 | 0.00654 | -0.025 | 34.455
1 | 0.286 | 0.00642 | -0.025 | 44.54
1.5 | 0.346 | 0.00594 | -0.025 | 58.286
2 | 0.406 | 0.00615 | -0.025 | 66.061
2.5 | 0.466 | 0.00643 | -0.026 | 72.534
3 | 0.526 | 0.00668 | -0.026 | 78.825
3.5 | 0.586 | 0.00699 | -0.026 | 83.87
4 | 0.645 | 0.00734 | -0.026 | 87.935
4.5 | 0.703 | 0.00795 | -0.027 | 88.47
5 | 0.76 | 0.00838 | -0.027 | 90.675
5.5 | 0.815 | 0.0089 | -0.027 | 91.502
6 | 0.866 | 0.00938 | -0.027 | 92.311
6.5 | 0.914 | 0.01053 | -0.028 | 86.807
7 | 0.958 | 0.01113 | -0.028 | 86.121
7.5 | 0.996 | 0.0118 | -0.028 | 84.423
8 | 1.026 | 0.01248 | -0.028 | 82.236
8.5 | 1.047 | 0.01321 | -0.029 | 79.243
9 | 1.058 | 0.01411 | -0.029 | 75.004
9.5 | 1.053 | 0.01364 | -0.029 | 77.199
10 | 1.031 | 0.01647 | -0.029 | 62.6
10.5 | 0.987 | 0.01926 | -0.028 | 51.25
11 | 0.923 | 0.02554 | -0.028 | 36.144
11.5 | 0.816 | 0.04569 | -0.025 | 17.87
12 | 0.714 | 0.07355 | -0.02 | 9.704
12.5 | 0.643 | 0.08307 | -0.018 | 7.736
13 | 0.568 | 0.09146 | -0.017 | 6.209
13.5 | 0.489 | 0.09965 | -0.016 | 4.909
14 | 0.406 | 0.10734 | -0.016 | 3.783

## 62. Re 3M Mach 0.25 (2)
BIGFOIL.COM POLAR EXPORT
JH817
JH817 |  |  |  | Cl Max: | 1.4844 | at alpha= | 12.5 | deg
XFOIL ncrit=9 |  |  |  | L/D Max: | 113.413 | at alpha= | 5.5 | deg
Re: | 3000000 |  |  | Cd Min: | 0.0041 | at alpha= | 1.5 | deg
Mach: | 0.25 |  |  | Cl=0 at alpha= | -1.4288 | deg
|  |  |  | @ Cl=0.1, Cd= | 0.0053263
|  |  |  | @ Cl=0.4, Cd= | 0.0043866
|  |  |  | @ Cl=0.6, Cd= | 0.0053929
alpha (deg) | Cl | Cd | Cm | Cl/Cd
-20 | -0.8633 | 0.26739 | 0.0947 | -3.2286
-19.5 | -0.8439 | 0.26003 | 0.0903 | -3.2454
-19 | -0.8254 | 0.25265 | 0.0859 | -3.267
-18.5 | -0.8073 | 0.24538 | 0.0815 | -3.29
-18 | -0.7895 | 0.2381 | 0.0773 | -3.3158
-17.5 | -0.7719 | 0.23081 | 0.0731 | -3.3443
-17 | -0.7548 | 0.22342 | 0.0691 | -3.3784
-16.5 | -0.7382 | 0.21596 | 0.0652 | -3.4182
-16 | -0.7219 | 0.2083 | 0.0613 | -3.4657
-15.5 | -0.709 | 0.19974 | 0.0573 | -3.5496
-15 | -0.6928 | 0.19321 | 0.0539 | -3.5857
-14.5 | -0.6772 | 0.18651 | 0.0506 | -3.6309
-14 | -0.6616 | 0.17845 | 0.047 | -3.7075
-13.5 | -0.6484 | 0.17053 | 0.0435 | -3.8023
-13 | -0.6364 | 0.16267 | 0.0403 | -3.9122
-12.5 | -0.6253 | 0.15471 | 0.0371 | -4.0418
-12 | -0.6154 | 0.14663 | 0.0339 | -4.197
-11.5 | -0.6066 | 0.13839 | 0.0308 | -4.3833
-11 | -0.5993 | 0.13002 | 0.0276 | -4.6093
-10.5 | -0.5935 | 0.12143 | 0.0243 | -4.8876
-10 | -0.5977 | 0.11119 | 0.0202 | -5.3755
-9.5 | -0.6023 | 0.10018 | 0.0153 | -6.0122
-9 | -0.6142 | 0.08789 | 0.0089 | -6.9883
-8.5 | -0.6243 | 0.07675 | 0.0011 | -8.1342
-7.5 | -0.6829 | 0.01981 | -0.0349 | -34.4725
-7 | -0.6511 | 0.01241 | -0.032 | -52.4658
-6.5 | -0.5924 | 0.01064 | -0.0318 | -55.6767
-6 | -0.5238 | 0.00946 | -0.0334 | -55.37
-5.5 | -0.4674 | 0.00869 | -0.0322 | -53.786
-5 | -0.412 | 0.00828 | -0.0309 | -49.7585
-4.5 | -0.3566 | 0.00737 | -0.0297 | -48.3853
-4 | -0.299 | 0.00703 | -0.029 | -42.532
-3.5 | -0.2407 | 0.0068 | -0.0286 | -35.3971
-3 | -0.1826 | 0.00649 | -0.0281 | -28.1356
-2.5 | -0.1243 | 0.00631 | -0.0278 | -19.6989
-2 | -0.0661 | 0.00612 | -0.0276 | -10.8007
-1.5 | -0.0082 | 0.00588 | -0.0274 | -1.3946
-1 | 0.0494 | 0.0056 | -0.0273 | 8.8214
-0.5 | 0.1067 | 0.00529 | -0.0272 | 20.1701
0 | 0.1638 | 0.005 | -0.0271 | 32.76
0.5 | 0.2202 | 0.0047 | -0.0268 | 46.8511
1 | 0.2756 | 0.00442 | -0.0263 | 62.3529
1.5 | 0.3281 | 0.0041 | -0.0248 | 80.0244
2.5 | 0.4736 | 0.00468 | -0.0313 | 101.1966
3.5 | 0.584 | 0.00527 | -0.0298 | 110.8159
4 | 0.6387 | 0.00569 | -0.029 | 112.2496
4.5 | 0.6935 | 0.00613 | -0.0282 | 113.1321
5 | 0.7486 | 0.00661 | -0.0274 | 113.2526
5.5 | 0.8041 | 0.00709 | -0.0267 | 113.4133
6 | 0.8597 | 0.00762 | -0.0259 | 112.8215
6.5 | 0.9149 | 0.00824 | -0.0251 | 111.0316
7 | 0.9701 | 0.00891 | -0.0243 | 108.8777
7.5 | 1.0253 | 0.0096 | -0.0234 | 106.8021
8 | 1.0805 | 0.0103 | -0.0224 | 104.9029
8.5 | 1.1356 | 0.01104 | -0.0214 | 102.8623
9 | 1.1888 | 0.01206 | -0.02 | 98.5738
9.5 | 1.2425 | 0.01295 | -0.0187 | 95.9459
10 | 1.2946 | 0.01405 | -0.0172 | 92.1423
10.5 | 1.3438 | 0.01547 | -0.0153 | 86.8649
11 | 1.3856 | 0.0177 | -0.0126 | 78.2825
11.5 | 1.4293 | 0.01947 | -0.0102 | 73.4104
12 | 1.4633 | 0.02202 | -0.0069 | 66.4532
12.5 | 1.4844 | 0.02527 | -0.0028 | 58.7416
13 | 1.4804 | 0.02935 | 0.0026 | 50.4395
13.5 | 1.4673 | 0.03591 | 0.0031 | 40.8605
14 | 1.4434 | 0.04607 | -0.0016 | 31.3306
14.5 | 1.4087 | 0.05946 | -0.0096 | 23.6916
15 | 1.3614 | 0.07548 | -0.0186 | 18.0366
15.5 | 1.3056 | 0.09299 | -0.0276 | 14.0402
16 | 1.2476 | 0.11132 | -0.0367 | 11.2073
16.5 | 1.1949 | 0.1296 | -0.046 | 9.2199
17 | 1.1494 | 0.14769 | -0.0557 | 7.7825
17.5 | 1.1134 | 0.16519 | -0.0654 | 6.7401

## 63. Re 3M Mach 0.50 (1)
BIGFOIL.COM POLAR EXPORT
JH817
JH817 |  |  |  | Cl Max: | 1.144 | at alpha= | 20 | deg
JavaFoil+Calcfoil stall+Eppler ext transition |  |  |  | L/D Max: | 89.694 | at alpha= | 5 | deg
Re: | 3000000 |  |  | Cd Min: | 0.00624 | at alpha= | 1.5 | deg
Mach: | 0.5 |  |  | Cl=0 at alpha= | -1.3657 | deg
|  |  |  | @ Cl=0.1, Cd= | 0.007425
|  |  |  | @ Cl=0.4, Cd= | 0.0062866
|  |  |  | @ Cl=0.6, Cd= | 0.0071736
alpha (deg) | Cl | Cd | Cm | Cl/Cd
-20 | -0.997 | 0.16641 | -0.012 | -5.989
-19.5 | -0.971 | 0.16344 | -0.012 | -5.938
-19 | -0.945 | 0.16066 | -0.012 | -5.881
-18.5 | -0.921 | 0.15819 | -0.013 | -5.82
-18 | -0.892 | 0.15074 | -0.012 | -5.918
-17.5 | -0.865 | 0.14495 | -0.012 | -5.969
-17 | -0.839 | 0.13979 | -0.012 | -6.001
-16.5 | -0.813 | 0.13469 | -0.012 | -6.035
-16 | -0.787 | 0.13064 | -0.012 | -6.023
-15.5 | -0.761 | 0.12635 | -0.012 | -6.021
-15 | -0.733 | 0.12052 | -0.012 | -6.08
-14.5 | -0.706 | 0.11632 | -0.012 | -6.072
-14 | -0.68 | 0.11257 | -0.012 | -6.041
-13.5 | -0.654 | 0.10892 | -0.012 | -6.001
-13 | -0.627 | 0.10547 | -0.012 | -5.945
-12.5 | -0.6 | 0.10071 | -0.011 | -5.955
-12 | -0.573 | 0.09699 | -0.011 | -5.91
-11.5 | -0.547 | 0.09311 | -0.011 | -5.871
-11 | -0.52 | 0.09021 | -0.011 | -5.765
-10.5 | -0.493 | 0.07703 | -0.011 | -6.398
-10 | -0.466 | 0.06752 | -0.011 | -6.909
-9.5 | -0.44 | 0.06157 | -0.012 | -7.143
-9 | -0.412 | 0.06708 | -0.011 | -6.145
-8.5 | -0.385 | 0.05769 | -0.011 | -6.681
-8 | -0.359 | 0.05249 | -0.012 | -6.844
-7.5 | -0.332 | 0.05122 | -0.011 | -6.477
-7 | -0.305 | 0.0482 | -0.011 | -6.321
-6.5 | -0.278 | 0.0462 | -0.011 | -6.012
-6 | -0.251 | 0.04306 | -0.011 | -5.826
-5.5 | -0.224 | 0.04123 | -0.011 | -5.428
-5 | -0.197 | 0.03885 | -0.011 | -5.062
-4.5 | -0.28 | 0.03661 | -0.011 | -7.634
-4 | -0.32 | 0.0093 | -0.026 | -34.43
-3.5 | -0.271 | 0.00915 | -0.026 | -29.658
-3 | -0.213 | 0.00894 | -0.026 | -23.875
-2.5 | -0.151 | 0.00877 | -0.026 | -17.159
-2 | -0.085 | 0.00865 | -0.026 | -9.849
-1.5 | -0.018 | 0.00849 | -0.027 | -2.165
-1 | 0.049 | 0.00756 | -0.027 | 6.483
-0.5 | 0.117 | 0.00738 | -0.027 | 15.811
0 | 0.184 | 0.00715 | -0.027 | 25.811
0.5 | 0.252 | 0.00707 | -0.028 | 35.652
1 | 0.319 | 0.00683 | -0.028 | 46.747
1.5 | 0.387 | 0.00624 | -0.028 | 61.999
2 | 0.454 | 0.00648 | -0.028 | 70.102
2.5 | 0.521 | 0.00681 | -0.029 | 76.478
3 | 0.588 | 0.00709 | -0.029 | 82.884
3.5 | 0.654 | 0.00755 | -0.029 | 86.598
4 | 0.719 | 0.00811 | -0.029 | 88.675
4.5 | 0.783 | 0.00878 | -0.03 | 89.199
5 | 0.844 | 0.00941 | -0.03 | 89.694
5.5 | 0.898 | 0.01006 | -0.03 | 89.292
6 | 0.944 | 0.01158 | -0.031 | 81.531
6.5 | 0.974 | 0.01263 | -0.031 | 77.148
7 | 0.975 | 0.01393 | -0.031 | 70.008
7.5 | 0.877 | 0.01552 | -0.031 | 56.502
8 | 0.599 | 0.01966 | -0.03 | 30.459
8.5 | 0.556 | 0.04708 | -0.023 | 11.81
9 | 0.561 | 0.06231 | -0.017 | 8.998
9.5 | 0.586 | 0.06652 | -0.016 | 8.802
10 | 0.62 | 0.06576 | -0.02 | 9.424
10.5 | 0.637 | 0.08152 | -0.015 | 7.813
11 | 0.665 | 0.07796 | -0.017 | 8.53
11.5 | 0.691 | 0.09262 | -0.016 | 7.455
12 | 0.717 | 0.09734 | -0.017 | 7.369
12.5 | 0.744 | 0.10248 | -0.017 | 7.255
13 | 0.772 | 0.10591 | -0.018 | 7.288
13.5 | 0.797 | 0.11078 | -0.018 | 7.197
14 | 0.824 | 0.11534 | -0.019 | 7.142
14.5 | 0.853 | 0.12077 | -0.02 | 7.059
15 | 0.877 | 0.12565 | -0.02 | 6.981
15.5 | 0.903 | 0.12883 | -0.02 | 7.013
16 | 0.932 | 0.13537 | -0.021 | 6.886
16.5 | 0.957 | 0.1367 | -0.021 | 7.002
17 | 0.983 | 0.14059 | -0.021 | 6.994
17.5 | 1.009 | 0.14801 | -0.022 | 6.82
18 | 1.039 | 0.15204 | -0.023 | 6.832
18.5 | 1.063 | 0.15425 | -0.023 | 6.89
19 | 1.088 | 0.16199 | -0.023 | 6.719
19.5 | 1.115 | 0.16595 | -0.023 | 6.717
20 | 1.144 | 0.16984 | -0.024 | 6.733

## 64. Re 3M Mach 0.50 (2)
BIGFOIL.COM POLAR EXPORT
JH817
JH817 |  |  |  | Cl Max: | 1.2446 | at alpha= | 8.5 | deg
XFOIL ncrit=9 |  |  |  | L/D Max: | 117.075 | at alpha= | 5 | deg
Re: | 3000000 |  |  | Cd Min: | 0.00441 | at alpha= | 1.5 | deg
Mach: | 0.5 |  |  | Cl=0 at alpha= | -1.4317 | deg
|  |  |  | @ Cl=0.1, Cd= | 0.0057025
|  |  |  | @ Cl=0.4, Cd= | 0.0044994
|  |  |  | @ Cl=0.6, Cd= | 0.0053331
alpha (deg) | Cl | Cd | Cm | Cl/Cd
-20 | -0.9417 | 0.29308 | 0.1103 | -3.2131
-19.5 | -0.9182 | 0.2841 | 0.105 | -3.232
-19 | -0.8952 | 0.27514 | 0.0996 | -3.2536
-18.5 | -0.8725 | 0.26639 | 0.0943 | -3.2753
-18 | -0.85 | 0.25772 | 0.0892 | -3.2982
-17.5 | -0.8278 | 0.24912 | 0.0842 | -3.3229
-17 | -0.8057 | 0.24054 | 0.0793 | -3.3495
-16.5 | -0.784 | 0.23196 | 0.0745 | -3.3799
-16 | -0.764 | 0.22306 | 0.0699 | -3.4251
-15.5 | -0.7433 | 0.21531 | 0.0656 | -3.4522
-15 | -0.7226 | 0.20747 | 0.0613 | -3.4829
-14.5 | -0.7021 | 0.19947 | 0.0571 | -3.5198
-14 | -0.6815 | 0.19038 | 0.0527 | -3.5797
-13.5 | -0.663 | 0.1817 | 0.0484 | -3.6489
-13 | -0.6455 | 0.17332 | 0.0445 | -3.7243
-12.5 | -0.6286 | 0.16494 | 0.0408 | -3.8111
-12 | -0.613 | 0.1566 | 0.0372 | -3.9144
-11.5 | -0.6016 | 0.14789 | 0.0338 | -4.0679
-11 | -0.5878 | 0.13996 | 0.0305 | -4.1998
-10.5 | -0.5756 | 0.13182 | 0.0272 | -4.3666
-10 | -0.5656 | 0.12295 | 0.0238 | -4.6002
-9.5 | -0.5573 | 0.11424 | 0.0203 | -4.8783
-9 | -0.5524 | 0.10495 | 0.0162 | -5.2635
-8.5 | -0.5416 | 0.09763 | 0.0128 | -5.5475
-8 | -0.533 | 0.08974 | 0.0089 | -5.9394
-7.5 | -0.5274 | 0.08123 | 0.0041 | -6.4927
-7 | -0.5244 | 0.07235 | -0.0018 | -7.2481
-6.5 | -0.5204 | 0.0621 | -0.013 | -8.38
-6 | -0.4994 | 0.04883 | -0.0294 | -10.2273
-5.5 | -0.4729 | 0.03565 | -0.0394 | -13.2651
-5 | -0.4427 | 0.0235 | -0.0422 | -18.8383
-4.5 | -0.4046 | 0.01291 | -0.0403 | -31.34
-4 | -0.3453 | 0.0091 | -0.0375 | -37.9451
-3.5 | -0.2788 | 0.0078 | -0.0354 | -35.7436
-3 | -0.2109 | 0.00717 | -0.0339 | -29.4142
-2.5 | -0.1434 | 0.00669 | -0.0328 | -21.435
-2 | -0.0759 | 0.00645 | -0.032 | -11.7674
-1.5 | -0.009 | 0.00621 | -0.0314 | -1.4493
-1 | 0.0569 | 0.00592 | -0.0309 | 9.6115
-0.5 | 0.1223 | 0.00559 | -0.0306 | 21.8784
0.5 | 0.2514 | 0.00504 | -0.0299 | 49.881
1 | 0.3148 | 0.0048 | -0.0293 | 65.5833
1.5 | 0.3717 | 0.00441 | -0.027 | 84.2857
2 | 0.4572 | 0.00468 | -0.0307 | 97.6923
2.5 | 0.5418 | 0.00502 | -0.0343 | 107.9283
3 | 0.605 | 0.00536 | -0.0331 | 112.8731
3.5 | 0.6683 | 0.00577 | -0.0316 | 115.8232
4 | 0.7314 | 0.00629 | -0.03 | 116.2798
4.5 | 0.7954 | 0.0068 | -0.0283 | 116.9706
5 | 0.8605 | 0.00735 | -0.0264 | 117.0748
5.5 | 0.9262 | 0.00801 | -0.0244 | 115.6305
6 | 0.9918 | 0.00885 | -0.022 | 112.0678
6.5 | 1.0583 | 0.00976 | -0.0193 | 108.4324
7 | 1.1254 | 0.01083 | -0.0161 | 103.9151
7.5 | 1.188 | 0.01263 | -0.0117 | 94.0618
8 | 1.2334 | 0.0162 | -0.0054 | 76.1358
8.5 | 1.2446 | 0.02231 | 0.0019 | 55.7866
9 | 1.2202 | 0.02941 | 0.0076 | 41.4893
9.5 | 1.1891 | 0.03989 | 0.0027 | 29.8095
10 | 1.1581 | 0.05332 | -0.0075 | 21.7198
10.5 | 1.1263 | 0.0673 | -0.0167 | 16.7355
11 | 1.0946 | 0.0808 | -0.024 | 13.547
11.5 | 1.0644 | 0.09388 | -0.0304 | 11.3379
12 | 1.0354 | 0.10702 | -0.037 | 9.6748
12.5 | 1.0089 | 0.12047 | -0.044 | 8.3747
13 | 0.9868 | 0.13419 | -0.0513 | 7.3538
13.5 | 0.9686 | 0.14822 | -0.0588 | 6.5349

## 65. Re 4M Mach 0.00 (1)
BIGFOIL.COM POLAR EXPORT
JH817
JH817 |  |  |  | Cl Max: | 1.1 | at alpha= | 10 | deg
JavaFoil+Calcfoil stall+Eppler ext transition |  |  |  | L/D Max: | 96.385 | at alpha= | 6 | deg
Re: | 4000000 |  |  | Cd Min: | 0.00605 | at alpha= | 2 | deg
Mach: | 0 |  |  | Cl=0 at alpha= | -1.3621 | deg
|  |  |  | @ Cl=0.1, Cd= | 0.0070122
|  |  |  | @ Cl=0.4, Cd= | 0.0060614
|  |  |  | @ Cl=0.6, Cd= | 0.0068965
alpha (deg) | Cl | Cd | Cm | Cl/Cd
-12 | -0.471 | 0.07978 | -0.01 | -5.907
-11.5 | -0.483 | 0.07532 | -0.01 | -6.418
-11 | -0.493 | 0.07108 | -0.01 | -6.943
-10.5 | -0.501 | 0.06685 | -0.01 | -7.495
-10 | -0.506 | 0.06291 | -0.01 | -8.037
-9.5 | -0.507 | 0.05875 | -0.01 | -8.629
-9 | -0.504 | 0.05547 | -0.01 | -9.092
-8.5 | -0.497 | 0.05232 | -0.011 | -9.502
-8 | -0.486 | 0.049 | -0.011 | -9.919
-7.5 | -0.478 | 0.04147 | -0.014 | -11.517
-7 | -0.555 | 0.00947 | -0.021 | -58.594
-6.5 | -0.523 | 0.00935 | -0.021 | -55.955
-6 | -0.487 | 0.00912 | -0.022 | -53.35
-5.5 | -0.445 | 0.00898 | -0.022 | -49.618
-5 | -0.399 | 0.00874 | -0.022 | -45.653
-4.5 | -0.35 | 0.00862 | -0.022 | -40.571
-4 | -0.298 | 0.00848 | -0.022 | -35.121
-3.5 | -0.244 | 0.00836 | -0.022 | -29.197
-3 | -0.188 | 0.00826 | -0.023 | -22.815
-2.5 | -0.132 | 0.00816 | -0.023 | -16.144
-2 | -0.074 | 0.00809 | -0.023 | -9.159
-1.5 | -0.016 | 0.00734 | -0.023 | -2.175
-1 | 0.042 | 0.00714 | -0.023 | 5.953
-0.5 | 0.101 | 0.00701 | -0.024 | 14.421
0 | 0.16 | 0.0069 | -0.024 | 23.167
0.5 | 0.218 | 0.00682 | -0.024 | 32.022
1 | 0.277 | 0.00668 | -0.024 | 41.406
1.5 | 0.335 | 0.00655 | -0.024 | 51.189
2 | 0.394 | 0.00605 | -0.025 | 65.048
2.5 | 0.452 | 0.00616 | -0.025 | 73.302
3 | 0.51 | 0.00634 | -0.025 | 80.441
3.5 | 0.568 | 0.0067 | -0.025 | 84.76
4 | 0.625 | 0.00705 | -0.025 | 88.65
4.5 | 0.682 | 0.0075 | -0.026 | 90.894
5 | 0.737 | 0.0079 | -0.026 | 93.285
5.5 | 0.791 | 0.00832 | -0.026 | 95.066
6 | 0.842 | 0.00873 | -0.026 | 96.385
6.5 | 0.891 | 0.00947 | -0.027 | 94.091
7 | 0.937 | 0.01018 | -0.027 | 91.957
7.5 | 0.978 | 0.01072 | -0.027 | 91.285
8 | 1.014 | 0.01126 | -0.027 | 90.095
8.5 | 1.045 | 0.01178 | -0.028 | 88.721
9 | 1.07 | 0.01238 | -0.028 | 86.423
9.5 | 1.088 | 0.01307 | -0.028 | 83.298
10 | 1.1 | 0.01386 | -0.028 | 79.413
10.5 | 1.1 | 0.01329 | -0.029 | 82.833
11 | 1.091 | 0.01581 | -0.029 | 68.995
11.5 | 1.065 | 0.01758 | -0.028 | 60.56
12 | 1.028 | 0.0208 | -0.028 | 49.428
12.5 | 0.981 | 0.02652 | -0.027 | 37.003
13 | 0.926 | 0.03637 | -0.027 | 25.452
13.5 | 0.857 | 0.05608 | -0.024 | 15.273
14 | 0.803 | 0.07262 | -0.023 | 11.06
14.5 | 0.761 | 0.08384 | -0.022 | 9.071
15 | 0.719 | 0.09524 | -0.021 | 7.551

## 66. Re 4M Mach 0.00 (2)
BIGFOIL.COM POLAR EXPORT
JH817
JH817 |  |  |  | Cl Max: | 1.6925 | at alpha= | 16.5 | deg
XFOIL ncrit=9 |  |  |  | L/D Max: | 118.086 | at alpha= | 6 | deg
Re: | 4000000 |  |  | Cd Min: | 0.00435 | at alpha= | 1.5 | deg
Mach: | 0 |  |  | Cl=0 at alpha= | -1.4219 | deg
|  |  |  | @ Cl=0.1, Cd= | 0.0052108
|  |  |  | @ Cl=0.4, Cd= | 0.0044878
|  |  |  | @ Cl=0.6, Cd= | 0.0052253
alpha (deg) | Cl | Cd | Cm | Cl/Cd
-13.5 | -1.1855 | 0.03705 | -0.0353 | -31.9973
-13 | -1.1746 | 0.03071 | -0.0356 | -38.2481
-12.5 | -1.1455 | 0.0268 | -0.035 | -42.7425
-12 | -1.1101 | 0.02358 | -0.0342 | -47.078
-11.5 | -1.07 | 0.02092 | -0.0334 | -51.1472
-11 | -1.027 | 0.01861 | -0.0326 | -55.1854
-10.5 | -0.9815 | 0.01662 | -0.0317 | -59.0554
-10 | -0.9343 | 0.01486 | -0.0309 | -62.8735
-9.5 | -0.8853 | 0.01339 | -0.0302 | -66.1165
-9 | -0.8351 | 0.01214 | -0.0294 | -68.7891
-8.5 | -0.784 | 0.01109 | -0.0287 | -70.6943
-8 | -0.7322 | 0.01027 | -0.0281 | -71.295
-7.5 | -0.6801 | 0.00962 | -0.0273 | -70.6965
-6.5 | -0.56 | 0.00795 | -0.0294 | -70.4403
-6 | -0.506 | 0.00762 | -0.0288 | -66.4042
-5.5 | -0.4534 | 0.00732 | -0.0279 | -61.9399
-5 | -0.399 | 0.00708 | -0.0274 | -56.3559
-4.5 | -0.3441 | 0.00673 | -0.0271 | -51.1293
-4 | -0.2887 | 0.00646 | -0.0268 | -44.6904
-3.5 | -0.2327 | 0.00632 | -0.0267 | -36.8196
-3 | -0.1768 | 0.00613 | -0.0265 | -28.8418
-2.5 | -0.1207 | 0.006 | -0.0264 | -20.1167
-2 | -0.0646 | 0.00583 | -0.0263 | -11.0806
-1.5 | -0.0087 | 0.00566 | -0.0263 | -1.5371
-1 | 0.047 | 0.00543 | -0.0262 | 8.6556
-0.5 | 0.1026 | 0.0052 | -0.0262 | 19.7308
0 | 0.1579 | 0.00494 | -0.0262 | 31.9636
0.5 | 0.2129 | 0.00475 | -0.0261 | 44.8211
1 | 0.2677 | 0.00456 | -0.026 | 58.7061
1.5 | 0.3213 | 0.00435 | -0.0255 | 73.8621
3 | 0.5098 | 0.00468 | -0.0301 | 108.9316
3.5 | 0.5627 | 0.00497 | -0.0294 | 113.2193
4 | 0.6153 | 0.00533 | -0.0288 | 115.4409
4.5 | 0.6678 | 0.00573 | -0.0281 | 116.5445
5 | 0.7205 | 0.00614 | -0.0275 | 117.3453
5.5 | 0.7735 | 0.00656 | -0.0271 | 117.9116
6 | 0.8266 | 0.007 | -0.0266 | 118.0857
6.5 | 0.8794 | 0.00752 | -0.0262 | 116.9415
7 | 0.9321 | 0.00807 | -0.0258 | 115.5019
7.5 | 0.9849 | 0.0086 | -0.0254 | 114.5233
8 | 1.0374 | 0.00914 | -0.025 | 113.5011
8.5 | 1.0895 | 0.00973 | -0.0246 | 111.9733
9 | 1.1416 | 0.0103 | -0.0242 | 110.835
9.5 | 1.1927 | 0.01098 | -0.0237 | 108.6248
10 | 1.2438 | 0.01158 | -0.0232 | 107.4093
10.5 | 1.2937 | 0.01233 | -0.0226 | 104.923
11 | 1.341 | 0.01344 | -0.0217 | 99.7768
11.5 | 1.39 | 0.01415 | -0.0211 | 98.2332
12 | 1.4376 | 0.01499 | -0.0203 | 95.9039
12.5 | 1.4838 | 0.01594 | -0.0194 | 93.0866
13 | 1.5283 | 0.01697 | -0.0183 | 90.0589
13.5 | 1.5706 | 0.01814 | -0.0171 | 86.5821
14 | 1.6083 | 0.01968 | -0.0153 | 81.7226
14.5 | 1.6329 | 0.02229 | -0.0122 | 73.2571
15 | 1.6629 | 0.02394 | -0.0098 | 69.4612
15.5 | 1.6788 | 0.02589 | -0.0056 | 64.8436
16 | 1.6875 | 0.02873 | -0.0025 | 58.7365
16.5 | 1.6925 | 0.03267 | -0.0011 | 51.8059
17 | 1.69 | 0.03831 | -0.0017 | 44.1138
17.5 | 1.6769 | 0.0462 | -0.0044 | 36.2965
18 | 1.6478 | 0.05722 | -0.0094 | 28.7976
18.5 | 1.5914 | 0.07331 | -0.0173 | 21.7078
19 | 1.4998 | 0.09661 | -0.029 | 15.5243
19.5 | 1.3653 | 0.13005 | -0.0463 | 10.4983
20 | 1.2369 | 0.1666 | -0.0669 | 7.4244

## 67. Re 4M Mach 0.10 (1)
BIGFOIL.COM POLAR EXPORT
JH817
JH817 |  |  |  | Cl Max: | 1.095 | at alpha= | 10 | deg
JavaFoil+Calcfoil stall+Eppler ext transition |  |  |  | L/D Max: | 96.377 | at alpha= | 6 | deg
Re: | 4000000 |  |  | Cd Min: | 0.00608 | at alpha= | 2 | deg
Mach: | 0.1 |  |  | Cl=0 at alpha= | -1.3644 | deg
|  |  |  | @ Cl=0.1, Cd= | 0.0070244
|  |  |  | @ Cl=0.4, Cd= | 0.0060876
|  |  |  | @ Cl=0.6, Cd= | 0.0069014
alpha (deg) | Cl | Cd | Cm | Cl/Cd
-12 | -0.443 | 0.0799 | -0.01 | -5.549
-11.5 | -0.459 | 0.07534 | -0.01 | -6.088
-11 | -0.472 | 0.07156 | -0.01 | -6.595
-10.5 | -0.483 | 0.06754 | -0.01 | -7.148
-10 | -0.49 | 0.06343 | -0.01 | -7.733
-9.5 | -0.495 | 0.0593 | -0.01 | -8.343
-9 | -0.495 | 0.05591 | -0.01 | -8.848
-8.5 | -0.49 | 0.05266 | -0.01 | -9.305
-8 | -0.481 | 0.04932 | -0.011 | -9.75
-7.5 | -0.469 | 0.04467 | -0.012 | -10.506
-7 | -0.553 | 0.00946 | -0.021 | -58.416
-6.5 | -0.523 | 0.00938 | -0.021 | -55.697
-6 | -0.487 | 0.00915 | -0.022 | -53.212
-5.5 | -0.446 | 0.009 | -0.022 | -49.563
-5 | -0.4 | 0.00878 | -0.022 | -45.589
-4.5 | -0.351 | 0.00864 | -0.022 | -40.62
-4 | -0.299 | 0.00848 | -0.022 | -35.268
-3.5 | -0.245 | 0.00837 | -0.022 | -29.291
-3 | -0.189 | 0.00828 | -0.023 | -22.862
-2.5 | -0.132 | 0.00818 | -0.023 | -16.179
-2 | -0.074 | 0.0081 | -0.023 | -9.197
-1.5 | -0.016 | 0.00734 | -0.023 | -2.183
-1 | 0.043 | 0.00715 | -0.023 | 5.97
-0.5 | 0.102 | 0.00702 | -0.024 | 14.466
0 | 0.161 | 0.00691 | -0.024 | 23.25
0.5 | 0.219 | 0.00683 | -0.024 | 32.123
1 | 0.278 | 0.0067 | -0.024 | 41.516
1.5 | 0.337 | 0.00656 | -0.024 | 51.361
2 | 0.395 | 0.00608 | -0.025 | 65.094
2.5 | 0.454 | 0.00617 | -0.025 | 73.536
3 | 0.512 | 0.00635 | -0.025 | 80.682
3.5 | 0.57 | 0.00671 | -0.025 | 84.96
4 | 0.628 | 0.00708 | -0.026 | 88.705
4.5 | 0.685 | 0.00754 | -0.026 | 90.876
5 | 0.741 | 0.00793 | -0.026 | 93.357
5.5 | 0.794 | 0.00835 | -0.026 | 95.13
6 | 0.846 | 0.00877 | -0.027 | 96.377
6.5 | 0.894 | 0.00951 | -0.027 | 94.025
7 | 0.94 | 0.01026 | -0.027 | 91.606
7.5 | 0.981 | 0.01081 | -0.027 | 90.813
8 | 1.017 | 0.01135 | -0.028 | 89.565
8.5 | 1.046 | 0.01189 | -0.028 | 88.015
9 | 1.07 | 0.01249 | -0.028 | 85.615
9.5 | 1.086 | 0.01322 | -0.028 | 82.12
10 | 1.095 | 0.01407 | -0.029 | 77.882
10.5 | 1.091 | 0.01495 | -0.029 | 72.947
11 | 1.076 | 0.0162 | -0.029 | 66.399
11.5 | 1.044 | 0.01833 | -0.028 | 56.961
12 | 0.998 | 0.02277 | -0.028 | 43.826
12.5 | 0.946 | 0.02963 | -0.027 | 31.914
13 | 0.879 | 0.04372 | -0.026 | 20.11
13.5 | 0.815 | 0.06121 | -0.024 | 13.322
14 | 0.754 | 0.08251 | -0.021 | 9.138
14.5 | 0.713 | 0.09035 | -0.021 | 7.893
15 | 0.671 | 0.0996 | -0.02 | 6.737

## 68. Re 4M Mach 0.10 (2)
BIGFOIL.COM POLAR EXPORT
JH817
JH817 |  |  |  | Cl Max: | 1.6615 | at alpha= | 16 | deg
XFOIL ncrit=9 |  |  |  | L/D Max: | 118.168 | at alpha= | 6 | deg
Re: | 4000000 |  |  | Cd Min: | 0.00436 | at alpha= | 1.5 | deg
Mach: | 0.1 |  |  | Cl=0 at alpha= | -1.4225 | deg
|  |  |  | @ Cl=0.1, Cd= | 0.0052232
|  |  |  | @ Cl=0.4, Cd= | 0.0044936
|  |  |  | @ Cl=0.6, Cd= | 0.0052271
alpha (deg) | Cl | Cd | Cm | Cl/Cd
-11.5 | -1.0481 | 0.02812 | -0.0355 | -37.2724
-11 | -1.0183 | 0.02312 | -0.0348 | -44.0441
-10.5 | -0.9792 | 0.01967 | -0.0338 | -49.7814
-10 | -0.9357 | 0.01693 | -0.0328 | -55.2688
-9.5 | -0.8887 | 0.01481 | -0.0317 | -60.0068
-9 | -0.8395 | 0.01312 | -0.0308 | -63.9863
-8.5 | -0.7889 | 0.01174 | -0.0299 | -67.1976
-8 | -0.7372 | 0.01069 | -0.029 | -68.9616
-7.5 | -0.6849 | 0.00989 | -0.0281 | -69.2518
-6.5 | -0.564 | 0.00804 | -0.03 | -70.1493
-6 | -0.5098 | 0.00771 | -0.0292 | -66.1219
-5.5 | -0.4566 | 0.00739 | -0.0283 | -61.7862
-5 | -0.4017 | 0.00713 | -0.0278 | -56.3394
-4.5 | -0.3464 | 0.00682 | -0.0274 | -50.7918
-4 | -0.2906 | 0.00648 | -0.0271 | -44.8457
-3.5 | -0.2342 | 0.00633 | -0.0269 | -36.9984
-3 | -0.178 | 0.00614 | -0.0267 | -28.9902
-2.5 | -0.1215 | 0.00601 | -0.0266 | -20.2163
-2 | -0.065 | 0.00585 | -0.0265 | -11.1111
-1.5 | -0.0087 | 0.00567 | -0.0264 | -1.5344
-1 | 0.0474 | 0.00544 | -0.0264 | 8.7132
-0.5 | 0.1032 | 0.00521 | -0.0263 | 19.8081
0 | 0.1588 | 0.00495 | -0.0263 | 32.0808
0.5 | 0.2142 | 0.00476 | -0.0262 | 45
1 | 0.2692 | 0.00457 | -0.0261 | 58.9059
1.5 | 0.3232 | 0.00436 | -0.0257 | 74.1284
3 | 0.5129 | 0.00469 | -0.0302 | 109.3603
3.5 | 0.5661 | 0.00499 | -0.0295 | 113.4469
4 | 0.619 | 0.00536 | -0.0289 | 115.4851
4.5 | 0.6719 | 0.00575 | -0.0282 | 116.8522
5 | 0.7249 | 0.00617 | -0.0276 | 117.4878
5.5 | 0.7783 | 0.00659 | -0.027 | 118.1032
6 | 0.8319 | 0.00704 | -0.0266 | 118.1676
6.5 | 0.8851 | 0.00757 | -0.0261 | 116.9221
7 | 0.9382 | 0.00814 | -0.0256 | 115.258
7.5 | 0.9915 | 0.00866 | -0.0252 | 114.4919
8 | 1.0445 | 0.00922 | -0.0247 | 113.2863
8.5 | 1.0972 | 0.00981 | -0.0242 | 111.8451
9 | 1.1494 | 0.01044 | -0.0237 | 110.0958
9.5 | 1.2013 | 0.0111 | -0.0231 | 108.2252
10 | 1.2528 | 0.01176 | -0.0225 | 106.5306
10.5 | 1.3027 | 0.01262 | -0.0217 | 103.225
11 | 1.3508 | 0.01369 | -0.0207 | 98.6706
11.5 | 1.4001 | 0.01447 | -0.0199 | 96.7588
12 | 1.4478 | 0.0154 | -0.019 | 94.013
12.5 | 1.4938 | 0.01644 | -0.0178 | 90.8637
13 | 1.5379 | 0.01761 | -0.0165 | 87.3311
13.5 | 1.5781 | 0.01908 | -0.0148 | 82.7096
14 | 1.6028 | 0.02193 | -0.0114 | 73.0871
14.5 | 1.634 | 0.02368 | -0.0089 | 69.0034
15 | 1.6517 | 0.02573 | -0.0048 | 64.1935
15.5 | 1.6596 | 0.02864 | -0.0013 | 57.9469
16 | 1.6615 | 0.03297 | 0.0002 | 50.3943
16.5 | 1.6569 | 0.03909 | -0.0008 | 42.3868
17 | 1.6388 | 0.04799 | -0.0043 | 34.1488
17.5 | 1.6031 | 0.06042 | -0.0103 | 26.5326
18 | 1.5406 | 0.0779 | -0.0192 | 19.7766
18.5 | 1.4422 | 0.10279 | -0.0319 | 14.0305
19 | 1.316 | 0.13499 | -0.0487 | 9.7489
19.5 | 1.2206 | 0.16447 | -0.0654 | 7.4214
20 | 1.169 | 0.18694 | -0.0789 | 6.2533

## 69. Re 4M Mach 0.25 (1)
BIGFOIL.COM POLAR EXPORT
JH817
JH817 |  |  |  | Cl Max: | 1.059 | at alpha= | 9.5 | deg
JavaFoil+Calcfoil stall+Eppler ext transition |  |  |  | L/D Max: | 95.969 | at alpha= | 6 | deg
Re: | 4000000 |  |  | Cd Min: | 0.00617 | at alpha= | 2 | deg
Mach: | 0.25 |  |  | Cl=0 at alpha= | -1.3667 | deg
|  |  |  | @ Cl=0.1, Cd= | 0.007136
|  |  |  | @ Cl=0.4, Cd= | 0.11147
|  |  |  | @ Cl=0.6, Cd= | 0.11147
alpha (deg) | Cl | Cd | Cm | Cl/Cd
-11 | -0.273 | 0.07295 | -0.01 | -3.741
-10.5 | -0.317 | 0.06893 | -0.01 | -4.596
-10 | -0.355 | 0.06512 | -0.01 | -5.448
-9.5 | -0.386 | 0.0614 | -0.01 | -6.292
-9 | -0.411 | 0.05847 | -0.01 | -7.023
-8.5 | -0.428 | 0.05451 | -0.01 | -7.848
-8 | -0.437 | 0.05104 | -0.01 | -8.555
-7.5 | -0.437 | 0.04787 | -0.011 | -9.132
-7 | -0.429 | 0.04512 | -0.011 | -9.515
-6.5 | -0.416 | 0.04106 | -0.012 | -10.137
-6 | -0.485 | 0.00932 | -0.022 | -52.009
-5.5 | -0.449 | 0.00917 | -0.022 | -48.925
-5 | -0.405 | 0.00893 | -0.023 | -45.404
-4.5 | -0.357 | 0.00878 | -0.023 | -40.686
-4 | -0.305 | 0.0086 | -0.023 | -35.522
-3.5 | -0.251 | 0.00846 | -0.023 | -29.655
-3 | -0.194 | 0.00835 | -0.023 | -23.231
-2.5 | -0.136 | 0.00826 | -0.023 | -16.448
-2 | -0.076 | 0.00815 | -0.024 | -9.378
-1.5 | -0.016 | 0.00749 | -0.024 | -2.2
-1 | 0.044 | 0.00722 | -0.024 | 6.074
-0.5 | 0.104 | 0.00713 | -0.024 | 14.649
0 | 0.165 | 0.00696 | -0.025 | 23.714
0.5 | 0.225 | 0.0069 | -0.025 | 32.654
1 | 0.286 | 0.00686 | -0.025 | 41.695
1.5 | 0.346 | 0.00661 | -0.025 | 52.332
2 | 0.406 | 0.00617 | -0.025 | 65.812
2.5 | 0.466 | 0.00624 | -0.026 | 74.788
3 | 0.526 | 0.00646 | -0.026 | 81.434
3.5 | 0.586 | 0.00682 | -0.026 | 85.888
4 | 0.645 | 0.00721 | -0.026 | 89.521
4.5 | 0.703 | 0.0077 | -0.027 | 91.342
5 | 0.76 | 0.00811 | -0.027 | 93.71
5.5 | 0.815 | 0.00858 | -0.027 | 94.967
6 | 0.866 | 0.00902 | -0.027 | 95.969
6.5 | 0.914 | 0.01005 | -0.028 | 90.988
7 | 0.958 | 0.01062 | -0.028 | 90.207
7.5 | 0.996 | 0.01126 | -0.028 | 88.493
8 | 1.026 | 0.01189 | -0.028 | 86.31
8.5 | 1.047 | 0.01257 | -0.029 | 83.316
9 | 1.058 | 0.01336 | -0.029 | 79.195
9.5 | 1.059 | 0.01436 | -0.029 | 73.733
10 | 1.037 | 0.01544 | -0.029 | 67.149
10.5 | 0.997 | 0.01748 | -0.029 | 57.049
11 | 0.94 | 0.02149 | -0.028 | 43.739
11.5 | 0.852 | 0.0318 | -0.027 | 26.786
12 | 0.732 | 0.0614 | -0.023 | 11.923
12.5 | 0.653 | 0.07439 | -0.021 | 8.773
13 | 0.573 | 0.08579 | -0.019 | 6.676
13.5 | 0.492 | 0.0948 | -0.018 | 5.188
14 | 0.407 | 0.10372 | -0.017 | 3.929
14.5 | 0.317 | 0.11147 | -0.017 | 2.848

## 70. Re 4M Mach 0.25 (2)
BIGFOIL.COM POLAR EXPORT
JH817
JH817 |  |  |  | Cl Max: | 1.5407 | at alpha= | 13 | deg
XFOIL ncrit=9 |  |  |  | L/D Max: | 119.112 | at alpha= | 5.5 | deg
Re: | 4000000 |  |  | Cd Min: | 0.00419 | at alpha= | 2 | deg
Mach: | 0.25 |  |  | Cl=0 at alpha= | -1.4231 | deg
|  |  |  | @ Cl=0.1, Cd= | 0.0052879
|  |  |  | @ Cl=0.4, Cd= | 0.0042371
|  |  |  | @ Cl=0.6, Cd= | 0.0051868
alpha (deg) | Cl | Cd | Cm | Cl/Cd
-20 | -0.864 | 0.26603 | 0.0947 | -3.2478
-19.5 | -0.8458 | 0.25984 | 0.0904 | -3.2551
-19 | -0.8275 | 0.25325 | 0.0861 | -3.2675
-18.5 | -0.8087 | 0.24602 | 0.0819 | -3.2871
-18 | -0.7905 | 0.2387 | 0.0777 | -3.3117
-17.5 | -0.7728 | 0.23138 | 0.0735 | -3.34
-17 | -0.7555 | 0.22396 | 0.0695 | -3.3734
-16.5 | -0.7388 | 0.21653 | 0.0656 | -3.412
-16 | -0.7224 | 0.20891 | 0.0617 | -3.4579
-15.5 | -0.7068 | 0.20112 | 0.0579 | -3.5143
-15 | -0.6922 | 0.19305 | 0.0542 | -3.5856
-14.5 | -0.681 | 0.18459 | 0.0504 | -3.6893
-14 | -0.6655 | 0.17809 | 0.0472 | -3.7369
-13.5 | -0.6511 | 0.17106 | 0.0441 | -3.8063
-13 | -0.6376 | 0.16299 | 0.0407 | -3.9119
-12.5 | -0.6262 | 0.15505 | 0.0375 | -4.0387
-12 | -0.6161 | 0.14702 | 0.0344 | -4.1906
-11.5 | -0.6072 | 0.13883 | 0.0313 | -4.3737
-11 | -0.5997 | 0.13051 | 0.0281 | -4.5951
-10.5 | -0.5988 | 0.12136 | 0.0246 | -4.9341
-10 | -0.6089 | 0.1085 | 0.0194 | -5.612
-9.5 | -0.6097 | 0.0988 | 0.0148 | -6.1711
-9 | -0.6166 | 0.08783 | 0.009 | -7.0204
-8 | -0.7406 | 0.01979 | -0.0359 | -37.4229
-7.5 | -0.7028 | 0.01406 | -0.0337 | -49.9858
-7 | -0.6503 | 0.01142 | -0.0325 | -56.944
-6.5 | -0.5848 | 0.0093 | -0.0337 | -62.8817
-6 | -0.5306 | 0.00833 | -0.032 | -63.6975
-5.5 | -0.4745 | 0.00787 | -0.0307 | -60.2922
-5 | -0.4171 | 0.00746 | -0.0298 | -55.9115
-4.5 | -0.3591 | 0.00714 | -0.0292 | -50.2941
-4 | -0.3013 | 0.00663 | -0.0286 | -45.4449
-3.5 | -0.2427 | 0.00642 | -0.0282 | -37.8037
-3 | -0.1842 | 0.00623 | -0.0279 | -29.5666
-2.5 | -0.1256 | 0.00609 | -0.0276 | -20.624
-2 | -0.0671 | 0.00592 | -0.0275 | -11.3345
-1.5 | -0.0089 | 0.00573 | -0.0273 | -1.5532
-1 | 0.049 | 0.0055 | -0.0272 | 8.9091
-0.5 | 0.1067 | 0.00526 | -0.0271 | 20.2852
0 | 0.164 | 0.00501 | -0.027 | 32.7345
0.5 | 0.2211 | 0.00483 | -0.0269 | 45.7764
1 | 0.2779 | 0.00465 | -0.0268 | 59.7634
1.5 | 0.3337 | 0.00443 | -0.0263 | 75.3273
2 | 0.3874 | 0.00419 | -0.0251 | 92.4582
2.5 | 0.4596 | 0.00446 | -0.0282 | 103.0493
3 | 0.53 | 0.00476 | -0.0309 | 111.3445
3.5 | 0.585 | 0.00508 | -0.0301 | 115.1575
4 | 0.6398 | 0.00547 | -0.0293 | 116.9653
4.5 | 0.6945 | 0.0059 | -0.0284 | 117.7119
5 | 0.7497 | 0.00632 | -0.0276 | 118.6234
5.5 | 0.8052 | 0.00676 | -0.0269 | 119.1124
6 | 0.8609 | 0.00728 | -0.0261 | 118.2555
6.5 | 0.9164 | 0.00787 | -0.0253 | 116.4422
7 | 0.972 | 0.00848 | -0.0245 | 114.6226
7.5 | 1.0279 | 0.00908 | -0.0237 | 113.2048
8 | 1.0836 | 0.00972 | -0.0228 | 111.4815
8.5 | 1.1391 | 0.0104 | -0.0218 | 109.5288
9 | 1.1941 | 0.01117 | -0.0207 | 106.9024
9.5 | 1.2487 | 0.01198 | -0.0195 | 104.2321
10 | 1.3008 | 0.01313 | -0.0179 | 99.0708
10.5 | 1.3513 | 0.01445 | -0.0161 | 93.5156
11 | 1.4019 | 0.01566 | -0.0143 | 89.5211
11.5 | 1.4491 | 0.0172 | -0.0121 | 84.25
12 | 1.4917 | 0.0191 | -0.0094 | 78.0995
12.5 | 1.526 | 0.02157 | -0.0061 | 70.7464
13 | 1.5407 | 0.02516 | -0.0013 | 61.2361
13.5 | 1.5214 | 0.03048 | 0.0042 | 49.9147
14 | 1.4892 | 0.03988 | 0.0022 | 37.342
14.5 | 1.4531 | 0.05264 | -0.005 | 27.6045
15 | 1.4085 | 0.06793 | -0.014 | 20.7346
15.5 | 1.3626 | 0.08367 | -0.0223 | 16.2854
16 | 1.3183 | 0.09916 | -0.0298 | 13.2947
16.5 | 1.269 | 0.11596 | -0.0381 | 10.9434
17 | 1.2223 | 0.13307 | -0.0468 | 9.1854
17.5 | 1.1798 | 0.15034 | -0.0562 | 7.8475
18 | 1.1429 | 0.1678 | -0.0662 | 6.8111

## 71. Re 4M Mach 0.50 (1)
BIGFOIL.COM POLAR EXPORT
JH817
JH817 |  |  |  | Cl Max: | 1.146 | at alpha= | 20 | deg
JavaFoil+Calcfoil stall+Eppler ext transition |  |  |  | L/D Max: | 93.171 | at alpha= | 5 | deg
Re: | 4000000 |  |  | Cd Min: | 0.00656 | at alpha= | 2.5 | deg
Mach: | 0.5 |  |  | Cl=0 at alpha= | -1.3657 | deg
|  |  |  | @ Cl=0.1, Cd= | 0.0073925
|  |  |  | @ Cl=0.4, Cd= | 0.0069482
|  |  |  | @ Cl=0.6, Cd= | 0.00705
alpha (deg) | Cl | Cd | Cm | Cl/Cd
-20 | -0.997 | 0.16444 | -0.013 | -6.063
-19.5 | -0.971 | 0.15998 | -0.013 | -6.07
-19 | -0.945 | 0.1532 | -0.012 | -6.169
-18.5 | -0.921 | 0.15126 | -0.013 | -6.088
-18 | -0.894 | 0.14384 | -0.013 | -6.213
-17.5 | -0.866 | 0.13914 | -0.012 | -6.223
-17 | -0.839 | 0.13498 | -0.012 | -6.219
-16.5 | -0.813 | 0.12882 | -0.012 | -6.313
-16 | -0.787 | 0.12481 | -0.012 | -6.307
-15.5 | -0.761 | 0.12316 | -0.012 | -6.182
-15 | -0.733 | 0.1171 | -0.012 | -6.262
-14.5 | -0.707 | 0.11232 | -0.012 | -6.292
-14 | -0.68 | 0.10865 | -0.012 | -6.263
-13.5 | -0.654 | 0.10506 | -0.012 | -6.225
-13 | -0.627 | 0.10345 | -0.012 | -6.065
-12.5 | -0.6 | 0.09175 | -0.012 | -6.542
-12 | -0.574 | 0.08232 | -0.012 | -6.973
-11.5 | -0.548 | 0.0753 | -0.012 | -7.271
-11 | -0.521 | 0.06967 | -0.012 | -7.48
-10.5 | -0.493 | 0.07371 | -0.011 | -6.689
-10 | -0.467 | 0.0656 | -0.012 | -7.118
-9.5 | -0.441 | 0.05996 | -0.012 | -7.358
-9 | -0.412 | 0.06182 | -0.011 | -6.67
-8.5 | -0.386 | 0.05703 | -0.011 | -6.764
-8 | -0.36 | 0.05113 | -0.013 | -7.048
-7.5 | -0.332 | 0.05036 | -0.012 | -6.598
-7 | -0.305 | 0.04736 | -0.012 | -6.442
-6.5 | -0.278 | 0.04543 | -0.012 | -6.122
-6 | -0.251 | 0.04211 | -0.012 | -5.971
-5.5 | -0.224 | 0.04029 | -0.012 | -5.566
-5 | -0.197 | 0.03798 | -0.012 | -5.194
-4.5 | -0.348 | 0.00923 | -0.025 | -37.634
-4 | -0.32 | 0.00917 | -0.026 | -34.904
-3.5 | -0.271 | 0.0089 | -0.026 | -30.502
-3 | -0.213 | 0.00873 | -0.026 | -24.448
-2.5 | -0.151 | 0.00856 | -0.026 | -17.598
-2 | -0.085 | 0.00846 | -0.026 | -10.066
-1.5 | -0.018 | 0.00829 | -0.027 | -2.217
-1 | 0.049 | 0.00755 | -0.027 | 6.495
-0.5 | 0.117 | 0.00734 | -0.027 | 15.898
0 | 0.184 | 0.00724 | -0.027 | 25.461
0.5 | 0.252 | 0.00725 | -0.028 | 34.746
1 | 0.319 | 0.0072 | -0.028 | 44.377
1.5 | 0.387 | 0.00702 | -0.028 | 55.102
2 | 0.454 | 0.00665 | -0.028 | 68.261
2.5 | 0.521 | 0.00656 | -0.029 | 79.441
3 | 0.588 | 0.00697 | -0.029 | 84.289
3.5 | 0.654 | 0.00741 | -0.029 | 88.271
4 | 0.719 | 0.00798 | -0.029 | 90.144
4.5 | 0.783 | 0.0085 | -0.03 | 92.181
5 | 0.844 | 0.00906 | -0.03 | 93.171
5.5 | 0.898 | 0.00967 | -0.03 | 92.925
6 | 0.944 | 0.01104 | -0.031 | 85.499
6.5 | 0.974 | 0.01203 | -0.031 | 80.989
7 | 0.975 | 0.0132 | -0.031 | 73.879
7.5 | 0.88 | 0.01333 | -0.031 | 65.995
8 | 0.608 | 0.01745 | -0.031 | 34.865
8.5 | 0.615 | 0.02338 | -0.029 | 26.301
9 | 0.595 | 0.0438 | -0.025 | 13.573
9.5 | 0.604 | 0.056 | -0.022 | 10.779
10 | 0.669 | 0.04009 | -0.027 | 16.679
10.5 | 0.637 | 0.07846 | -0.015 | 8.124
11 | 0.671 | 0.07441 | -0.019 | 9.016
11.5 | 0.691 | 0.08781 | -0.017 | 7.87
12 | 0.719 | 0.08497 | -0.018 | 8.459
12.5 | 0.744 | 0.09457 | -0.017 | 7.872
13 | 0.773 | 0.1038 | -0.019 | 7.445
13.5 | 0.798 | 0.10625 | -0.018 | 7.506
14 | 0.825 | 0.11078 | -0.019 | 7.444
14.5 | 0.853 | 0.11904 | -0.02 | 7.169
15 | 0.878 | 0.11987 | -0.02 | 7.321
15.5 | 0.904 | 0.12283 | -0.02 | 7.36
16 | 0.933 | 0.12913 | -0.021 | 7.225
16.5 | 0.958 | 0.13092 | -0.021 | 7.314
17 | 0.984 | 0.13475 | -0.021 | 7.3
17.5 | 1.011 | 0.14034 | -0.022 | 7.202
18 | 1.04 | 0.14626 | -0.023 | 7.112
18.5 | 1.063 | 0.14788 | -0.023 | 7.188
19 | 1.089 | 0.15529 | -0.023 | 7.011
19.5 | 1.115 | 0.16001 | -0.024 | 6.97
20 | 1.146 | 0.16281 | -0.025 | 7.037

## 72. Re 4M Mach 0.50 (2)
BIGFOIL.COM POLAR EXPORT
JH817
JH817 |  |  |  | Cl Max: | 1.2607 | at alpha= | 8.5 | deg
XFOIL ncrit=9 |  |  |  | L/D Max: | 123.214 | at alpha= | 5 | deg
Re: | 4000000 |  |  | Cd Min: | 0.00442 | at alpha= | 2 | deg
Mach: | 0.5 |  |  | Cl=0 at alpha= | -1.426 | deg
|  |  |  | @ Cl=0.1, Cd= | 0.005598
|  |  |  | @ Cl=0.4, Cd= | 0.0045892
|  |  |  | @ Cl=0.6, Cd= | 0.005105
alpha (deg) | Cl | Cd | Cm | Cl/Cd
-20 | -0.9415 | 0.29135 | 0.1103 | -3.2315
-19.5 | -0.9196 | 0.28374 | 0.1051 | -3.241
-19 | -0.8972 | 0.27583 | 0.0999 | -3.2527
-18.5 | -0.8737 | 0.26701 | 0.0948 | -3.2722
-18 | -0.851 | 0.2583 | 0.0896 | -3.2946
-17.5 | -0.8286 | 0.24969 | 0.0846 | -3.3185
-17 | -0.8065 | 0.24109 | 0.0797 | -3.3452
-16.5 | -0.7847 | 0.23248 | 0.0749 | -3.3753
-16 | -0.7633 | 0.22394 | 0.0703 | -3.4085
-15.5 | -0.7426 | 0.2154 | 0.0658 | -3.4475
-15 | -0.7225 | 0.20683 | 0.0614 | -3.4932
-14.5 | -0.7046 | 0.19729 | 0.0568 | -3.5714
-14 | -0.6846 | 0.19013 | 0.053 | -3.6007
-13.5 | -0.6643 | 0.1823 | 0.0491 | -3.644
-13 | -0.6463 | 0.1737 | 0.0451 | -3.7208
-12.5 | -0.6294 | 0.16526 | 0.0413 | -3.8085
-12 | -0.6137 | 0.15693 | 0.0377 | -3.9107
-11.5 | -0.5994 | 0.14861 | 0.0342 | -4.0334
-11 | -0.5861 | 0.14024 | 0.0309 | -4.1793
-10.5 | -0.5762 | 0.13208 | 0.0277 | -4.3625
-10 | -0.5667 | 0.12339 | 0.0242 | -4.5928
-9.5 | -0.5586 | 0.11455 | 0.0206 | -4.8765
-9 | -0.5517 | 0.10573 | 0.0169 | -5.218
-8.5 | -0.547 | 0.09651 | 0.0127 | -5.6678
-8 | -0.5407 | 0.08791 | 0.0085 | -6.1506
-7.5 | -0.5403 | 0.07849 | 0.0031 | -6.8837
-7 | -0.5405 | 0.06924 | -0.0037 | -7.8062
-6.5 | -0.5326 | 0.05809 | -0.0178 | -9.1685
-6 | -0.5104 | 0.04509 | -0.0325 | -11.3196
-5 | -0.4493 | 0.02185 | -0.042 | -20.5629
-4.5 | -0.4097 | 0.01182 | -0.0398 | -34.6616
-4 | -0.3484 | 0.00851 | -0.037 | -40.9401
-3.5 | -0.2818 | 0.00719 | -0.0349 | -39.1933
-3 | -0.2131 | 0.00671 | -0.0336 | -31.7586
-2.5 | -0.145 | 0.00639 | -0.0326 | -22.6917
-2 | -0.077 | 0.00619 | -0.0318 | -12.4394
-1.5 | -0.0098 | 0.006 | -0.0313 | -1.6333
-1 | 0.0564 | 0.00577 | -0.0309 | 9.7747
-0.5 | 0.1223 | 0.00551 | -0.0306 | 22.196
0 | 0.1874 | 0.00524 | -0.0303 | 35.7634
0.5 | 0.2523 | 0.00508 | -0.03 | 49.6654
1 | 0.317 | 0.00493 | -0.0297 | 64.3002
2 | 0.4412 | 0.00442 | -0.0273 | 99.819
3 | 0.6058 | 0.00513 | -0.0333 | 118.0897
3.5 | 0.6698 | 0.00555 | -0.032 | 120.6847
4.5 | 0.7975 | 0.00648 | -0.0287 | 123.071
5 | 0.8625 | 0.007 | -0.0268 | 123.2143
5.5 | 0.9284 | 0.00761 | -0.0247 | 121.9974
6 | 0.9944 | 0.00841 | -0.0223 | 118.2402
6.5 | 1.0617 | 0.00924 | -0.0197 | 114.9026
7 | 1.1298 | 0.0102 | -0.0166 | 110.7647
7.5 | 1.1959 | 0.01167 | -0.0124 | 102.4764
8 | 1.2456 | 0.01496 | -0.0062 | 83.262
8.5 | 1.2607 | 0.02094 | 0.0013 | 60.2053
9 | 1.2397 | 0.0279 | 0.0079 | 44.4337
9.5 | 1.2072 | 0.0378 | 0.0044 | 31.9365
10 | 1.1731 | 0.0514 | -0.006 | 22.823
10.5 | 1.1395 | 0.06562 | -0.0156 | 17.3651
11 | 1.1064 | 0.07929 | -0.0231 | 13.9538
11.5 | 1.0749 | 0.0925 | -0.0296 | 11.6205
12 | 1.0458 | 0.10555 | -0.0361 | 9.9081
12.5 | 1.0206 | 0.11865 | -0.0428 | 8.6018
13 | 0.9996 | 0.13198 | -0.0498 | 7.5739
13.5 | 0.9829 | 0.14538 | -0.0569 | 6.7609

## 73. Re 5M Mach 0.00 (1)
BIGFOIL.COM POLAR EXPORT
JH817
JH817 |  |  |  | Cl Max: | 1.106 | at alpha= | 10.5 | deg
JavaFoil+Calcfoil stall+Eppler ext transition |  |  |  | L/D Max: | 99.198 | at alpha= | 6 | deg
Re: | 5000000 |  |  | Cd Min: | 0.0063 | at alpha= | 3 | deg
Mach: | 0 |  |  | Cl=0 at alpha= | -1.3621 | deg
|  |  |  | @ Cl=0.1, Cd= | 0.0070619
|  |  |  | @ Cl=0.4, Cd= | 0.0066793
|  |  |  | @ Cl=0.6, Cd= | 0.0067577
alpha (deg) | Cl | Cd | Cm | Cl/Cd
-12.5 | -0.458 | 0.08262 | -0.01 | -5.544
-12 | -0.472 | 0.07816 | -0.01 | -6.036
-11.5 | -0.484 | 0.07356 | -0.01 | -6.583
-11 | -0.494 | 0.06948 | -0.01 | -7.116
-10.5 | -0.502 | 0.06551 | -0.01 | -7.661
-10 | -0.507 | 0.06143 | -0.01 | -8.25
-9.5 | -0.509 | 0.05747 | -0.011 | -8.852
-9 | -0.506 | 0.05381 | -0.011 | -9.413
-8.5 | -0.501 | 0.04977 | -0.012 | -10.06
-8 | -0.496 | 0.04237 | -0.014 | -11.716
-7.5 | -0.581 | 0.00955 | -0.021 | -60.798
-7 | -0.555 | 0.00936 | -0.021 | -59.288
-6.5 | -0.523 | 0.0092 | -0.021 | -56.907
-6 | -0.487 | 0.00897 | -0.022 | -54.26
-5.5 | -0.445 | 0.00878 | -0.022 | -50.72
-5 | -0.399 | 0.00862 | -0.022 | -46.334
-4.5 | -0.35 | 0.00846 | -0.022 | -41.366
-4 | -0.298 | 0.00833 | -0.022 | -35.746
-3.5 | -0.244 | 0.00822 | -0.022 | -29.684
-3 | -0.188 | 0.00812 | -0.023 | -23.207
-2.5 | -0.132 | 0.00801 | -0.023 | -16.45
-2 | -0.074 | 0.00796 | -0.023 | -9.314
-1.5 | -0.016 | 0.00741 | -0.023 | -2.153
-1 | 0.042 | 0.00717 | -0.023 | 5.93
-0.5 | 0.101 | 0.00706 | -0.024 | 14.312
0 | 0.16 | 0.00704 | -0.024 | 22.677
0.5 | 0.218 | 0.00691 | -0.024 | 31.577
1 | 0.277 | 0.0069 | -0.024 | 40.108
1.5 | 0.335 | 0.00682 | -0.024 | 49.154
2 | 0.394 | 0.0067 | -0.025 | 58.726
2.5 | 0.452 | 0.0065 | -0.025 | 69.45
3 | 0.51 | 0.0063 | -0.025 | 80.911
3.5 | 0.568 | 0.00655 | -0.025 | 86.688
4 | 0.625 | 0.00692 | -0.025 | 90.342
4.5 | 0.682 | 0.00734 | -0.026 | 92.912
5 | 0.737 | 0.00771 | -0.026 | 95.612
5.5 | 0.791 | 0.00809 | -0.026 | 97.674
6 | 0.842 | 0.00849 | -0.026 | 99.198
6.5 | 0.891 | 0.00913 | -0.027 | 97.529
7 | 0.937 | 0.00984 | -0.027 | 95.145
7.5 | 0.978 | 0.01034 | -0.027 | 94.603
8 | 1.014 | 0.01086 | -0.027 | 93.415
8.5 | 1.045 | 0.01136 | -0.028 | 92.035
9 | 1.07 | 0.01192 | -0.028 | 89.741
9.5 | 1.088 | 0.01256 | -0.028 | 86.643
10 | 1.1 | 0.01329 | -0.028 | 82.799
10.5 | 1.106 | 0.01418 | -0.029 | 78
11 | 1.095 | 0.01508 | -0.029 | 72.635
11.5 | 1.071 | 0.01653 | -0.029 | 64.801
12 | 1.036 | 0.01906 | -0.028 | 54.379
12.5 | 0.992 | 0.02351 | -0.028 | 42.193
13 | 0.941 | 0.03088 | -0.027 | 30.455
13.5 | 0.875 | 0.04628 | -0.026 | 18.903
14 | 0.818 | 0.06236 | -0.024 | 13.117
14.5 | 0.772 | 0.07459 | -0.023 | 10.347
15 | 0.727 | 0.08749 | -0.022 | 8.309
15.5 | 0.684 | 0.10141 | -0.02 | 6.741

## 74. Re 5M Mach 0.00 (2)
BIGFOIL.COM POLAR EXPORT
JH817
JH817 |  |  |  | Cl Max: | 1.7529 | at alpha= | 17 | deg
XFOIL ncrit=9 |  |  |  | L/D Max: | 122.129 | at alpha= | 5.5 | deg
Re: | 5000000 |  |  | Cd Min: | 0.00423 | at alpha= | 2.5 | deg
Mach: | 0 |  |  | Cl=0 at alpha= | -1.4177 | deg
|  |  |  | @ Cl=0.1, Cd= | 0.0051882
|  |  |  | @ Cl=0.4, Cd= | 0.0042945
|  |  |  | @ Cl=0.6, Cd= | 0.005104
alpha (deg) | Cl | Cd | Cm | Cl/Cd
-14.5 | -1.2862 | 0.036 | -0.0372 | -35.7278
-14 | -1.2863 | 0.02878 | -0.0367 | -44.6942
-13.5 | -1.2613 | 0.02449 | -0.0356 | -51.5027
-13 | -1.2256 | 0.02153 | -0.0345 | -56.9252
-12.5 | -1.1841 | 0.01934 | -0.0336 | -61.2254
-12 | -1.1394 | 0.01754 | -0.0327 | -64.9601
-11.5 | -1.0923 | 0.01604 | -0.032 | -68.0985
-11 | -1.0439 | 0.01471 | -0.0312 | -70.9653
-10.5 | -0.9944 | 0.01351 | -0.0306 | -73.6047
-10 | -0.944 | 0.01239 | -0.0299 | -76.1905
-9.5 | -0.8929 | 0.0114 | -0.0293 | -78.3246
-9 | -0.8411 | 0.01051 | -0.0287 | -80.0285
-8.5 | -0.7889 | 0.00973 | -0.0281 | -81.0791
-8 | -0.7363 | 0.00909 | -0.0274 | -81.0011
-7.5 | -0.682 | 0.00859 | -0.0271 | -79.3946
-7 | -0.6178 | 0.00821 | -0.029 | -75.2497
-6.5 | -0.5635 | 0.00746 | -0.0286 | -75.5362
-6 | -0.5109 | 0.00721 | -0.0277 | -70.8599
-5.5 | -0.4564 | 0.00694 | -0.0273 | -65.7637
-5 | -0.4013 | 0.00671 | -0.027 | -59.8063
-4.5 | -0.3457 | 0.00653 | -0.0268 | -52.9403
-4 | -0.29 | 0.00624 | -0.0266 | -46.4744
-3.5 | -0.2339 | 0.0061 | -0.0265 | -38.3443
-3 | -0.1778 | 0.00596 | -0.0264 | -29.8322
-2.5 | -0.1215 | 0.00584 | -0.0263 | -20.8048
-2 | -0.0653 | 0.00571 | -0.0263 | -11.4361
-1.5 | -0.0092 | 0.00556 | -0.0262 | -1.6547
-1 | 0.0467 | 0.00537 | -0.0262 | 8.6965
-0.5 | 0.1024 | 0.00518 | -0.0262 | 19.7683
0 | 0.1579 | 0.00496 | -0.0261 | 31.8347
0.5 | 0.2133 | 0.00481 | -0.0261 | 44.3451
1 | 0.2685 | 0.00468 | -0.0261 | 57.3718
1.5 | 0.3234 | 0.00455 | -0.0259 | 71.0769
2 | 0.3768 | 0.00434 | -0.0254 | 86.8203
2.5 | 0.4329 | 0.00423 | -0.0253 | 102.3404
3 | 0.4986 | 0.00451 | -0.0275 | 110.5543
3.5 | 0.5634 | 0.00486 | -0.0297 | 115.9259
4 | 0.6159 | 0.00521 | -0.029 | 118.215
4.5 | 0.6686 | 0.00557 | -0.0283 | 120.0359
5 | 0.7213 | 0.00594 | -0.0277 | 121.431
5.5 | 0.7743 | 0.00634 | -0.0272 | 122.1293
6 | 0.8273 | 0.00679 | -0.0267 | 121.8409
6.5 | 0.8802 | 0.00729 | -0.0263 | 120.7407
7 | 0.9334 | 0.00776 | -0.026 | 120.2835
7.5 | 0.9864 | 0.00826 | -0.0256 | 119.4189
8 | 1.0391 | 0.00877 | -0.0252 | 118.4835
8.5 | 1.0917 | 0.00929 | -0.0249 | 117.5135
9 | 1.1436 | 0.0099 | -0.0245 | 115.5152
9.5 | 1.1957 | 0.01043 | -0.0241 | 114.6405
10 | 1.2469 | 0.01104 | -0.0236 | 112.9438
10.5 | 1.2963 | 0.01192 | -0.0229 | 108.75
11 | 1.3466 | 0.01256 | -0.0224 | 107.2134
11.5 | 1.396 | 0.01326 | -0.0219 | 105.279
12 | 1.4442 | 0.01406 | -0.0212 | 102.7169
12.5 | 1.4911 | 0.01496 | -0.0203 | 99.6725
13 | 1.5363 | 0.01598 | -0.0193 | 96.1389
13.5 | 1.5777 | 0.01733 | -0.0179 | 91.0387
14 | 1.616 | 0.01888 | -0.0161 | 85.5932
14.5 | 1.6554 | 0.02008 | -0.0146 | 82.4402
15 | 1.6911 | 0.02144 | -0.0127 | 78.8759
15.5 | 1.7218 | 0.02301 | -0.0103 | 74.8283
16 | 1.7382 | 0.02488 | -0.0061 | 69.8633
16.5 | 1.748 | 0.02749 | -0.0027 | 63.5868
17 | 1.7529 | 0.03124 | -0.0009 | 56.1108
17.5 | 1.7522 | 0.03639 | -0.001 | 48.1506
18 | 1.7426 | 0.04345 | -0.0029 | 40.1059
18.5 | 1.7184 | 0.05326 | -0.0068 | 32.2644
19 | 1.6746 | 0.06669 | -0.013 | 25.1102
19.5 | 1.603 | 0.08562 | -0.0224 | 18.7223
20 | 1.4954 | 0.11214 | -0.0358 | 13.3351

## 75. Re 5M Mach 0.10 (1)
BIGFOIL.COM POLAR EXPORT
JH817
JH817 |  |  |  | Cl Max: | 1.095 | at alpha= | 10 | deg
JavaFoil+Calcfoil stall+Eppler ext transition |  |  |  | L/D Max: | 99.183 | at alpha= | 6 | deg
Re: | 5000000 |  |  | Cd Min: | 0.00632 | at alpha= | 3 | deg
Mach: | 0.1 |  |  | Cl=0 at alpha= | -1.3644 | deg
|  |  |  | @ Cl=0.1, Cd= | 0.0070737
|  |  |  | @ Cl=0.4, Cd= | 0.0067022
|  |  |  | @ Cl=0.6, Cd= | 0.0067665
alpha (deg) | Cl | Cd | Cm | Cl/Cd
-12.5 | -0.427 | 0.08304 | -0.01 | -5.14
-12 | -0.444 | 0.0788 | -0.01 | -5.633
-11.5 | -0.459 | 0.0742 | -0.01 | -6.189
-11 | -0.473 | 0.07 | -0.01 | -6.753
-10.5 | -0.484 | 0.06594 | -0.01 | -7.335
-10 | -0.491 | 0.062 | -0.01 | -7.924
-9.5 | -0.496 | 0.05806 | -0.011 | -8.544
-9 | -0.496 | 0.05446 | -0.011 | -9.114
-8.5 | -0.493 | 0.05061 | -0.012 | -9.734
-8 | -0.487 | 0.0454 | -0.013 | -10.723
-7.5 | -0.577 | 0.00958 | -0.021 | -60.21
-7 | -0.553 | 0.00939 | -0.021 | -58.867
-6.5 | -0.523 | 0.00923 | -0.021 | -56.641
-6 | -0.487 | 0.00901 | -0.022 | -54.045
-5.5 | -0.446 | 0.00881 | -0.022 | -50.639
-5 | -0.4 | 0.00864 | -0.022 | -46.345
-4.5 | -0.351 | 0.00848 | -0.022 | -41.39
-4 | -0.299 | 0.00834 | -0.022 | -35.88
-3.5 | -0.245 | 0.00823 | -0.022 | -29.771
-3 | -0.189 | 0.00814 | -0.023 | -23.262
-2.5 | -0.132 | 0.00802 | -0.023 | -16.509
-2 | -0.074 | 0.00798 | -0.023 | -9.334
-1.5 | -0.016 | 0.00742 | -0.023 | -2.16
-1 | 0.043 | 0.00718 | -0.023 | 5.951
-0.5 | 0.102 | 0.00707 | -0.024 | 14.368
0 | 0.161 | 0.00705 | -0.024 | 22.771
0.5 | 0.219 | 0.00692 | -0.024 | 31.699
1 | 0.278 | 0.00691 | -0.024 | 40.262
1.5 | 0.337 | 0.00683 | -0.024 | 49.314
2 | 0.395 | 0.00672 | -0.025 | 58.848
2.5 | 0.454 | 0.00651 | -0.025 | 69.683
3 | 0.512 | 0.00632 | -0.025 | 81.055
3.5 | 0.57 | 0.00657 | -0.025 | 86.821
4 | 0.628 | 0.00695 | -0.026 | 90.412
4.5 | 0.685 | 0.00737 | -0.026 | 92.929
5 | 0.741 | 0.00774 | -0.026 | 95.725
5.5 | 0.794 | 0.00813 | -0.026 | 97.711
6 | 0.846 | 0.00853 | -0.027 | 99.183
6.5 | 0.894 | 0.00919 | -0.027 | 97.32
7 | 0.94 | 0.0099 | -0.027 | 94.916
7.5 | 0.981 | 0.01043 | -0.027 | 94.111
8 | 1.017 | 0.01095 | -0.028 | 92.873
8.5 | 1.046 | 0.01146 | -0.028 | 91.316
9 | 1.07 | 0.01203 | -0.028 | 88.927
9.5 | 1.086 | 0.01271 | -0.028 | 85.441
10 | 1.095 | 0.01348 | -0.029 | 81.275
10.5 | 1.093 | 0.01292 | -0.029 | 84.656
11 | 1.081 | 0.0154 | -0.029 | 70.197
11.5 | 1.051 | 0.0171 | -0.029 | 61.458
12 | 1.007 | 0.02064 | -0.028 | 48.799
12.5 | 0.958 | 0.02581 | -0.028 | 37.129
13 | 0.896 | 0.03648 | -0.027 | 24.552
13.5 | 0.833 | 0.05081 | -0.025 | 16.396
14 | 0.766 | 0.07295 | -0.023 | 10.5
14.5 | 0.721 | 0.08238 | -0.022 | 8.758
15 | 0.677 | 0.09322 | -0.021 | 7.258

## 76. Re 5M Mach 0.10 (2)
BIGFOIL.COM POLAR EXPORT
JH817
JH817 |  |  |  | Cl Max: | 1.7235 | at alpha= | 16.5 | deg
XFOIL ncrit=9 |  |  |  | L/D Max: | 122.5 | at alpha= | 5.5 | deg
Re: | 5000000 |  |  | Cd Min: | 0.00424 | at alpha= | 2.5 | deg
Mach: | 0.1 |  |  | Cl=0 at alpha= | -1.4174 | deg
|  |  |  | @ Cl=0.1, Cd= | 0.0052
|  |  |  | @ Cl=0.4, Cd= | 0.004309
|  |  |  | @ Cl=0.6, Cd= | 0.0050957
alpha (deg) | Cl | Cd | Cm | Cl/Cd
-13.5 | -1.2003 | 0.03725 | -0.0372 | -32.2228
-13 | -1.2043 | 0.02826 | -0.0375 | -42.615
-12.5 | -1.1766 | 0.02371 | -0.0365 | -49.6246
-12 | -1.138 | 0.02071 | -0.0354 | -54.9493
-11.5 | -1.094 | 0.01849 | -0.0344 | -59.1671
-11 | -1.0474 | 0.01663 | -0.0334 | -62.9826
-10.5 | -0.999 | 0.01501 | -0.0325 | -66.5556
-10 | -0.9494 | 0.01352 | -0.0316 | -70.2219
-9.5 | -0.8986 | 0.01225 | -0.0307 | -73.3551
-9 | -0.8469 | 0.01113 | -0.0299 | -76.0916
-8.5 | -0.7946 | 0.01016 | -0.0291 | -78.2087
-8 | -0.7419 | 0.00937 | -0.0283 | -79.1782
-7.5 | -0.6873 | 0.00876 | -0.0279 | -78.4589
-7 | -0.6225 | 0.0083 | -0.0297 | -75
-6.5 | -0.5678 | 0.00756 | -0.0291 | -75.1058
-6 | -0.5147 | 0.00729 | -0.0282 | -70.6036
-5.5 | -0.4597 | 0.007 | -0.0277 | -65.6714
-5 | -0.4041 | 0.00675 | -0.0273 | -59.8667
-4.5 | -0.348 | 0.00656 | -0.0271 | -53.0488
-4 | -0.2919 | 0.00626 | -0.0268 | -46.6294
-3.5 | -0.2355 | 0.00612 | -0.0267 | -38.4804
-3 | -0.179 | 0.00598 | -0.0266 | -29.9331
-2.5 | -0.1222 | 0.00585 | -0.0265 | -20.8889
-2 | -0.0657 | 0.00572 | -0.0264 | -11.486
-1.5 | -0.0093 | 0.00557 | -0.0264 | -1.6697
-1 | 0.047 | 0.00537 | -0.0263 | 8.7523
-0.5 | 0.1031 | 0.00519 | -0.0263 | 19.8651
0 | 0.1589 | 0.00497 | -0.0263 | 31.9718
0.5 | 0.2145 | 0.00482 | -0.0263 | 44.5021
1 | 0.2701 | 0.00469 | -0.0262 | 57.5906
1.5 | 0.3253 | 0.00456 | -0.0261 | 71.3377
2 | 0.379 | 0.00435 | -0.0255 | 87.1264
2.5 | 0.4354 | 0.00424 | -0.0254 | 102.6887
3 | 0.5016 | 0.00452 | -0.0276 | 110.9735
3.5 | 0.5668 | 0.00487 | -0.0298 | 116.386
4.5 | 0.6727 | 0.00559 | -0.0284 | 120.3399
5 | 0.7258 | 0.00597 | -0.0277 | 121.5745
5.5 | 0.7791 | 0.00636 | -0.0272 | 122.5
6 | 0.8326 | 0.00682 | -0.0267 | 122.0821
6.5 | 0.8859 | 0.00734 | -0.0262 | 120.6948
7 | 0.9395 | 0.00781 | -0.0258 | 120.2945
7.5 | 0.9929 | 0.00833 | -0.0254 | 119.1957
8 | 1.0461 | 0.00886 | -0.0249 | 118.07
8.5 | 1.0993 | 0.00938 | -0.0245 | 117.1962
9 | 1.1517 | 0.01001 | -0.024 | 115.0549
9.5 | 1.2044 | 0.01055 | -0.0235 | 114.1611
10 | 1.2559 | 0.01123 | -0.0229 | 111.8344
10.5 | 1.306 | 0.0121 | -0.0221 | 107.9339
11 | 1.3567 | 0.01279 | -0.0215 | 106.0751
11.5 | 1.4065 | 0.01355 | -0.0207 | 103.8007
12 | 1.4549 | 0.01443 | -0.0198 | 100.8247
12.5 | 1.5018 | 0.01542 | -0.0188 | 97.393
13 | 1.5458 | 0.01667 | -0.0174 | 92.7295
13.5 | 1.5842 | 0.01843 | -0.0154 | 85.9577
14 | 1.625 | 0.01969 | -0.0138 | 82.5292
14.5 | 1.6621 | 0.02113 | -0.0118 | 78.6607
15 | 1.6939 | 0.0228 | -0.0093 | 74.2939
15.5 | 1.7123 | 0.02477 | -0.0051 | 69.128
16 | 1.7201 | 0.02756 | -0.0012 | 62.4129
16.5 | 1.7235 | 0.03155 | 0.0006 | 54.6276
17 | 1.7197 | 0.03728 | 0.0003 | 46.1293
17.5 | 1.7057 | 0.04524 | -0.0023 | 37.7034
18 | 1.6761 | 0.05623 | -0.0072 | 29.8079
18.5 | 1.623 | 0.07153 | -0.0147 | 22.6898
19 | 1.5422 | 0.09236 | -0.0252 | 16.6977
19.5 | 1.4321 | 0.11984 | -0.0394 | 11.9501
20 | 1.3084 | 0.15282 | -0.0577 | 8.5617

## 77. Re 5M Mach 0.25 (1)
BIGFOIL.COM POLAR EXPORT
JH817
JH817 |  |  |  | Cl Max: | 1.059 | at alpha= | 9.5 | deg
JavaFoil+Calcfoil stall+Eppler ext transition |  |  |  | L/D Max: | 98.77 | at alpha= | 6 | deg
Re: | 5000000 |  |  | Cd Min: | 0.00641 | at alpha= | 3 | deg
Mach: | 0.25 |  |  | Cl=0 at alpha= | -1.3667 | deg
|  |  |  | @ Cl=0.1, Cd= | 0.007128
|  |  |  | @ Cl=0.4, Cd= | 0.10845
|  |  |  | @ Cl=0.6, Cd= | 0.10845
alpha (deg) | Cl | Cd | Cm | Cl/Cd
-11.5 | -0.223 | 0.07565 | -0.01 | -2.948
-11 | -0.273 | 0.07182 | -0.01 | -3.803
-10.5 | -0.317 | 0.06772 | -0.01 | -4.683
-10 | -0.355 | 0.06402 | -0.01 | -5.548
-9.5 | -0.387 | 0.06082 | -0.01 | -6.36
-9 | -0.411 | 0.05758 | -0.01 | -7.142
-8.5 | -0.428 | 0.05361 | -0.011 | -7.991
-8 | -0.438 | 0.05005 | -0.011 | -8.749
-7.5 | -0.439 | 0.04632 | -0.012 | -9.483
-7 | -0.435 | 0.04162 | -0.013 | -10.441
-6.5 | -0.513 | 0.00938 | -0.022 | -54.668
-6 | -0.485 | 0.0092 | -0.022 | -52.691
-5.5 | -0.449 | 0.00899 | -0.022 | -49.904
-5 | -0.405 | 0.00879 | -0.023 | -46.133
-4.5 | -0.357 | 0.00862 | -0.023 | -41.451
-4 | -0.305 | 0.00843 | -0.023 | -36.215
-3.5 | -0.251 | 0.00832 | -0.023 | -30.159
-3 | -0.194 | 0.00821 | -0.023 | -23.647
-2.5 | -0.136 | 0.00808 | -0.023 | -16.81
-2 | -0.076 | 0.00802 | -0.024 | -9.529
-1.5 | -0.016 | 0.00749 | -0.024 | -2.2
-1 | 0.044 | 0.00724 | -0.024 | 6.062
-0.5 | 0.104 | 0.00712 | -0.024 | 14.66
0 | 0.165 | 0.0071 | -0.025 | 23.228
0.5 | 0.225 | 0.00705 | -0.025 | 32.001
1 | 0.286 | 0.00696 | -0.025 | 41.076
1.5 | 0.346 | 0.00691 | -0.025 | 50.073
2 | 0.406 | 0.00678 | -0.025 | 59.919
2.5 | 0.466 | 0.00657 | -0.026 | 70.946
3 | 0.526 | 0.00641 | -0.026 | 82.139
3.5 | 0.586 | 0.00671 | -0.026 | 87.294
4 | 0.645 | 0.00717 | -0.026 | 89.958
4.5 | 0.703 | 0.00751 | -0.027 | 93.617
5 | 0.76 | 0.00792 | -0.027 | 95.96
5.5 | 0.815 | 0.00834 | -0.027 | 97.686
6 | 0.866 | 0.00877 | -0.027 | 98.77
6.5 | 0.914 | 0.00971 | -0.028 | 94.142
7 | 0.958 | 0.01026 | -0.028 | 93.357
7.5 | 0.996 | 0.01088 | -0.028 | 91.622
8 | 1.026 | 0.01146 | -0.028 | 89.553
8.5 | 1.047 | 0.0121 | -0.029 | 86.562
9 | 1.058 | 0.01284 | -0.029 | 82.43
9.5 | 1.059 | 0.01372 | -0.029 | 77.156
10 | 1.041 | 0.01476 | -0.029 | 70.472
10.5 | 1.003 | 0.01642 | -0.029 | 61.119
11 | 0.948 | 0.01973 | -0.029 | 48.052
11.5 | 0.867 | 0.0267 | -0.028 | 32.49
12 | 0.753 | 0.04903 | -0.025 | 15.363
12.5 | 0.665 | 0.06484 | -0.023 | 10.253
13 | 0.578 | 0.08007 | -0.02 | 7.218
13.5 | 0.494 | 0.0908 | -0.019 | 5.444
14 | 0.409 | 0.10047 | -0.018 | 4.069
14.5 | 0.318 | 0.10845 | -0.018 | 2.934

## 78. Re 5M Mach 0.25 (2)
BIGFOIL.COM POLAR EXPORT
JH817
JH817 |  |  |  | Cl Max: | 1.5616 | at alpha= | 13.5 | deg
XFOIL ncrit=9 |  |  |  | L/D Max: | 123.069 | at alpha= | 5.5 | deg
Re: | 5000000 |  |  | Cd Min: | 0.0043 | at alpha= | 2.5 | deg
Mach: | 0.25 |  |  | Cl=0 at alpha= | -1.4182 | deg
|  |  |  | @ Cl=0.1, Cd= | 0.0052539
|  |  |  | @ Cl=0.4, Cd= | 0.0043932
|  |  |  | @ Cl=0.6, Cd= | 0.0050638
alpha (deg) | Cl | Cd | Cm | Cl/Cd
-11 | -0.6334 | 0.12133 | 0.0254 | -5.2205
-10.5 | -0.6276 | 0.11323 | 0.0218 | -5.5427
-10 | -0.6216 | 0.10532 | 0.0182 | -5.902
-9.5 | -0.6203 | 0.09636 | 0.0138 | -6.4373
-9 | -0.628 | 0.08548 | 0.0077 | -7.3467
-8.5 | -0.7917 | 0.02167 | -0.037 | -36.5344
-8 | -0.7607 | 0.01433 | -0.0348 | -53.0844
-7.5 | -0.7127 | 0.01141 | -0.0327 | -62.4628
-7 | -0.647 | 0.00958 | -0.0338 | -67.5365
-6.5 | -0.59 | 0.0088 | -0.0325 | -67.0455
-6 | -0.5357 | 0.00779 | -0.0309 | -68.7677
-5.5 | -0.478 | 0.00737 | -0.03 | -64.8575
-5 | -0.4197 | 0.00704 | -0.0294 | -59.6165
-4.5 | -0.3612 | 0.00673 | -0.0288 | -53.6701
-4 | -0.3025 | 0.00648 | -0.0284 | -46.6821
-3.5 | -0.244 | 0.00619 | -0.028 | -39.4184
-3 | -0.1852 | 0.00608 | -0.0277 | -30.4605
-2.5 | -0.1265 | 0.00592 | -0.0275 | -21.3682
-2 | -0.0678 | 0.00577 | -0.0274 | -11.7504
-1.5 | -0.0095 | 0.00561 | -0.0272 | -1.6934
-1 | 0.0486 | 0.00544 | -0.0271 | 8.9338
-0.5 | 0.1066 | 0.00523 | -0.0271 | 20.3824
0 | 0.1641 | 0.00502 | -0.027 | 32.6892
0.5 | 0.2215 | 0.00487 | -0.027 | 45.4825
1 | 0.2788 | 0.00475 | -0.0269 | 58.6947
1.5 | 0.3358 | 0.00461 | -0.0267 | 72.8416
2 | 0.3911 | 0.00441 | -0.0261 | 88.6848
2.5 | 0.4495 | 0.0043 | -0.0259 | 104.5349
3 | 0.5179 | 0.00459 | -0.0282 | 112.8322
3.5 | 0.5857 | 0.00497 | -0.0303 | 117.8471
4 | 0.6406 | 0.00533 | -0.0295 | 120.1876
4.5 | 0.6954 | 0.00573 | -0.0286 | 121.3613
5 | 0.7505 | 0.00612 | -0.0278 | 122.6307
5.5 | 0.8061 | 0.00655 | -0.027 | 123.0687
6 | 0.8618 | 0.00703 | -0.0263 | 122.5889
6.5 | 0.9176 | 0.00758 | -0.0255 | 121.0554
7 | 0.9736 | 0.00814 | -0.0247 | 119.6069
7.5 | 1.0298 | 0.00869 | -0.024 | 118.504
8 | 1.0859 | 0.00928 | -0.0231 | 117.0151
8.5 | 1.1415 | 0.00997 | -0.0221 | 114.4935
9 | 1.1975 | 0.0106 | -0.0211 | 112.9717
9.5 | 1.2522 | 0.01143 | -0.0199 | 109.5538
10 | 1.3055 | 0.01245 | -0.0185 | 104.8594
10.5 | 1.3588 | 0.01342 | -0.017 | 101.2519
11 | 1.4109 | 0.0145 | -0.0153 | 97.3034
11.5 | 1.4606 | 0.01582 | -0.0133 | 92.3262
12 | 1.5043 | 0.01772 | -0.0107 | 84.8928
12.5 | 1.5335 | 0.02086 | -0.0068 | 73.5139
13 | 1.5597 | 0.02373 | -0.0028 | 65.7269
13.5 | 1.5616 | 0.02729 | 0.003 | 57.2224
14 | 1.5488 | 0.03308 | 0.0052 | 46.8198
14.5 | 1.5281 | 0.04202 | 0.0022 | 36.366
15 | 1.4945 | 0.0545 | -0.0048 | 27.422
15.5 | 1.4478 | 0.06986 | -0.0136 | 20.7243
16 | 1.3891 | 0.08743 | -0.0229 | 15.8881
16.5 | 1.3258 | 0.10606 | -0.0323 | 12.5005
17 | 1.2583 | 0.12632 | -0.0428 | 9.9612
17.5 | 1.1987 | 0.1465 | -0.0538 | 8.1823
18 | 1.1508 | 0.1661 | -0.0652 | 6.9284
18.5 | 1.12 | 0.18352 | -0.0756 | 6.1029

## 79. Re 5M Mach 0.50 (1)
BIGFOIL.COM POLAR EXPORT
JH817
JH817 |  |  |  | Cl Max: | 1.148 | at alpha= | 20 | deg
JavaFoil+Calcfoil stall+Eppler ext transition |  |  |  | L/D Max: | 95.744 | at alpha= | 5.5 | deg
Re: | 5000000 |  |  | Cd Min: | 0.00681 | at alpha= | 3 | deg
Mach: | 0.5 |  |  | Cl=0 at alpha= | -1.3657 | deg
|  |  |  | @ Cl=0.1, Cd= | 0.00743
|  |  |  | @ Cl=0.4, Cd= | 0.0072728
|  |  |  | @ Cl=0.6, Cd= | 0.00689
alpha (deg) | Cl | Cd | Cm | Cl/Cd
-20 | -0.997 | 0.1572 | -0.013 | -6.344
-19.5 | -0.972 | 0.15612 | -0.013 | -6.223
-19 | -0.946 | 0.15033 | -0.013 | -6.29
-18.5 | -0.921 | 0.14626 | -0.013 | -6.298
-18 | -0.894 | 0.14029 | -0.013 | -6.376
-17.5 | -0.866 | 0.13513 | -0.012 | -6.409
-17 | -0.84 | 0.13011 | -0.012 | -6.453
-16.5 | -0.814 | 0.12684 | -0.012 | -6.414
-16 | -0.787 | 0.12289 | -0.012 | -6.408
-15.5 | -0.762 | 0.11911 | -0.012 | -6.395
-15 | -0.734 | 0.11301 | -0.012 | -6.494
-14.5 | -0.707 | 0.10901 | -0.012 | -6.486
-14 | -0.681 | 0.10536 | -0.012 | -6.461
-13.5 | -0.654 | 0.10181 | -0.012 | -6.428
-13 | -0.628 | 0.09945 | -0.012 | -6.31
-12.5 | -0.601 | 0.0899 | -0.012 | -6.684
-12 | -0.575 | 0.07979 | -0.012 | -7.204
-11.5 | -0.549 | 0.07372 | -0.013 | -7.447
-11 | -0.524 | 0.06747 | -0.013 | -7.762
-10.5 | -0.493 | 0.07161 | -0.011 | -6.888
-10 | -0.468 | 0.06398 | -0.012 | -7.315
-9.5 | -0.443 | 0.05834 | -0.013 | -7.591
-9 | -0.413 | 0.06048 | -0.012 | -6.826
-8.5 | -0.386 | 0.0559 | -0.012 | -6.909
-8 | -0.363 | 0.0489 | -0.014 | -7.416
-7.5 | -0.333 | 0.04938 | -0.012 | -6.74
-7 | -0.306 | 0.0465 | -0.012 | -6.573
-6.5 | -0.278 | 0.04469 | -0.012 | -6.231
-6 | -0.252 | 0.04085 | -0.013 | -6.182
-5.5 | -0.225 | 0.03946 | -0.013 | -5.699
-5 | -0.199 | 0.0357 | -0.015 | -5.58
-4.5 | -0.348 | 0.00921 | -0.025 | -37.755
-4 | -0.32 | 0.00897 | -0.026 | -35.69
-3.5 | -0.271 | 0.00875 | -0.026 | -31.009
-3 | -0.213 | 0.00855 | -0.026 | -24.951
-2.5 | -0.151 | 0.00842 | -0.026 | -17.888
-2 | -0.085 | 0.00826 | -0.026 | -10.312
-1.5 | -0.018 | 0.0082 | -0.027 | -2.243
-1 | 0.049 | 0.00755 | -0.027 | 6.497
-0.5 | 0.117 | 0.00739 | -0.027 | 15.781
0 | 0.184 | 0.00739 | -0.027 | 24.943
0.5 | 0.252 | 0.00734 | -0.028 | 34.339
1 | 0.319 | 0.00728 | -0.028 | 43.909
1.5 | 0.387 | 0.0073 | -0.028 | 52.957
2 | 0.454 | 0.00716 | -0.028 | 63.424
2.5 | 0.521 | 0.007 | -0.029 | 74.38
3 | 0.588 | 0.00681 | -0.029 | 86.316
3.5 | 0.654 | 0.00725 | -0.029 | 90.158
4 | 0.719 | 0.00779 | -0.029 | 92.287
4.5 | 0.783 | 0.00828 | -0.03 | 94.586
5 | 0.844 | 0.00881 | -0.03 | 95.737
5.5 | 0.898 | 0.00938 | -0.03 | 95.744
6 | 0.944 | 0.01064 | -0.031 | 88.693
6.5 | 0.974 | 0.01158 | -0.031 | 84.08
7 | 0.975 | 0.01268 | -0.031 | 76.875
7.5 | 0.885 | 0.01425 | -0.031 | 62.075
8 | 0.613 | 0.01632 | -0.031 | 37.59
8.5 | 0.628 | 0.01983 | -0.03 | 31.68
9 | 0.632 | 0.02813 | -0.029 | 22.472
9.5 | 0.649 | 0.03419 | -0.028 | 18.969
10 | 0.69 | 0.03111 | -0.029 | 22.185
10.5 | 0.638 | 0.07661 | -0.016 | 8.331
11 | 0.693 | 0.0611 | -0.024 | 11.334
11.5 | 0.692 | 0.08595 | -0.017 | 8.049
12 | 0.722 | 0.08229 | -0.019 | 8.775
12.5 | 0.746 | 0.09318 | -0.018 | 8
13 | 0.774 | 0.10151 | -0.019 | 7.623
13.5 | 0.798 | 0.10465 | -0.018 | 7.625
14 | 0.826 | 0.10792 | -0.019 | 7.652
14.5 | 0.854 | 0.11543 | -0.02 | 7.401
15 | 0.878 | 0.11563 | -0.02 | 7.592
15.5 | 0.904 | 0.12272 | -0.02 | 7.37
16 | 0.935 | 0.12476 | -0.022 | 7.497
16.5 | 0.958 | 0.12622 | -0.021 | 7.59
17 | 0.984 | 0.13194 | -0.022 | 7.458
17.5 | 1.012 | 0.13709 | -0.022 | 7.385
18 | 1.043 | 0.14224 | -0.024 | 7.33
18.5 | 1.064 | 0.14483 | -0.023 | 7.343
19 | 1.089 | 0.14739 | -0.023 | 7.392
19.5 | 1.117 | 0.15474 | -0.024 | 7.218
20 | 1.148 | 0.15787 | -0.025 | 7.273

## 80. Re 5M Mach 0.50 (2)
BIGFOIL.COM POLAR EXPORT
JH817
JH817 |  |  |  | Cl Max: | 1.2717 | at alpha= | 8.5 | deg
XFOIL ncrit=9 |  |  |  | L/D Max: | 128.425 | at alpha= | 5 | deg
Re: | 5000000 |  |  | Cd Min: | 0.00457 | at alpha= | 2.5 | deg
Mach: | 0.5 |  |  | Cl=0 at alpha= | -1.4205 | deg
|  |  |  | @ Cl=0.1, Cd= | 0.005517
|  |  |  | @ Cl=0.4, Cd= | 0.0047959
|  |  |  | @ Cl=0.6, Cd= | 0.0049859
alpha (deg) | Cl | Cd | Cm | Cl/Cd
-19 | -0.8976 | 0.27493 | 0.0999 | -3.2648
-18.5 | -0.8751 | 0.26709 | 0.0948 | -3.2764
-18 | -0.8525 | 0.25882 | 0.0898 | -3.2938
-17.5 | -0.8294 | 0.25007 | 0.0849 | -3.3167
-17 | -0.8071 | 0.24147 | 0.08 | -3.3424
-16.5 | -0.7853 | 0.23287 | 0.0752 | -3.3723
-16 | -0.7639 | 0.2243 | 0.0706 | -3.4057
-15.5 | -0.7431 | 0.21576 | 0.0661 | -3.4441
-15 | -0.7238 | 0.20739 | 0.0617 | -3.49
-14.5 | -0.7044 | 0.1987 | 0.0573 | -3.545
-14 | -0.6866 | 0.18865 | 0.0528 | -3.6395
-13.5 | -0.6673 | 0.18146 | 0.0491 | -3.6774
-13 | -0.6487 | 0.1739 | 0.0454 | -3.7303
-12.5 | -0.6301 | 0.16555 | 0.0417 | -3.8061
-12 | -0.6144 | 0.15715 | 0.038 | -3.9096
-11.5 | -0.6 | 0.14879 | 0.0345 | -4.0325
-11 | -0.5868 | 0.14043 | 0.0312 | -4.1786
-10.5 | -0.5784 | 0.13171 | 0.0277 | -4.3915
-10 | -0.5733 | 0.1217 | 0.0239 | -4.7108
-9.5 | -0.5644 | 0.11322 | 0.0204 | -4.985
-9 | -0.5557 | 0.10497 | 0.0168 | -5.2939
-8.5 | -0.5486 | 0.09651 | 0.0129 | -5.6844
-8 | -0.5444 | 0.08756 | 0.0084 | -6.2175
-7.5 | -0.5416 | 0.07855 | 0.0032 | -6.895
-7 | -0.5409 | 0.06939 | -0.0033 | -7.7951
-6.5 | -0.5326 | 0.05805 | -0.0178 | -9.1748
-6 | -0.5134 | 0.04498 | -0.032 | -11.414
-5.5 | -0.4873 | 0.03193 | -0.0401 | -15.2615
-5 | -0.4586 | 0.01905 | -0.042 | -24.0735
-4.5 | -0.4143 | 0.01069 | -0.0394 | -38.7558
-4 | -0.3513 | 0.00791 | -0.0366 | -44.4121
-3.5 | -0.2829 | 0.00701 | -0.0348 | -40.3566
-3 | -0.2146 | 0.00643 | -0.0334 | -33.3748
-2.5 | -0.1459 | 0.00621 | -0.0325 | -23.4944
-2 | -0.0779 | 0.00601 | -0.0318 | -12.9617
-1.5 | -0.0106 | 0.00584 | -0.0312 | -1.8151
-1 | 0.0561 | 0.00565 | -0.0308 | 9.9292
-0.5 | 0.1221 | 0.00545 | -0.0305 | 22.4037
0 | 0.1875 | 0.00521 | -0.0303 | 35.9885
0.5 | 0.2527 | 0.00508 | -0.0301 | 49.7441
1 | 0.318 | 0.00497 | -0.0298 | 63.9839
1.5 | 0.3829 | 0.00485 | -0.0294 | 78.9485
2 | 0.4461 | 0.00465 | -0.0286 | 95.9355
2.5 | 0.5128 | 0.00457 | -0.028 | 112.2101
3 | 0.5917 | 0.00494 | -0.0302 | 119.7773
3.5 | 0.6713 | 0.00538 | -0.0324 | 124.777
4 | 0.7348 | 0.00581 | -0.0307 | 126.4716
4.5 | 0.7991 | 0.00626 | -0.029 | 127.6518
5 | 0.8643 | 0.00673 | -0.027 | 128.425
5.5 | 0.9297 | 0.00737 | -0.0249 | 126.1465
6 | 0.9965 | 0.00807 | -0.0226 | 123.482
6.5 | 1.0644 | 0.00884 | -0.02 | 120.4072
7 | 1.1337 | 0.00968 | -0.017 | 117.1178
7.5 | 1.2015 | 0.01098 | -0.013 | 109.4262
8 | 1.2547 | 0.01402 | -0.0069 | 89.4936
8.5 | 1.2717 | 0.02 | 0.0008 | 63.585
9 | 1.2475 | 0.02731 | 0.0079 | 45.6792
9.5 | 1.2125 | 0.03712 | 0.005 | 32.6643
10 | 1.1799 | 0.05046 | -0.0053 | 23.3829
10.5 | 1.1474 | 0.06457 | -0.0149 | 17.7699
11 | 1.1153 | 0.07815 | -0.0224 | 14.2713
11.5 | 1.0847 | 0.09122 | -0.0288 | 11.891
12 | 1.0567 | 0.10404 | -0.0351 | 10.1567
12.5 | 1.0325 | 0.11685 | -0.0416 | 8.8361
13 | 1.0126 | 0.12976 | -0.0483 | 7.8036
13.5 | 0.9974 | 0.14261 | -0.0551 | 6.9939

## 81. Re 6M Mach 0.00 (1)
BIGFOIL.COM POLAR EXPORT
JH817
JH817 |  |  |  | Cl Max: | 1.106 | at alpha= | 10.5 | deg
JavaFoil+Calcfoil stall+Eppler ext transition |  |  |  | L/D Max: | 101.313 | at alpha= | 6 | deg
Re: | 6000000 |  |  | Cd Min: | 0.00651 | at alpha= | 3.5 | deg
Mach: | 0 |  |  | Cl=0 at alpha= | -1.3621 | deg
|  |  |  | @ Cl=0.1, Cd= | 0.0071015
|  |  |  | @ Cl=0.4, Cd= | 0.0069379
|  |  |  | @ Cl=0.6, Cd= | 0.0067233
alpha (deg) | Cl | Cd | Cm | Cl/Cd
-13 | -0.444 | 0.08531 | -0.01 | -5.199
-12.5 | -0.459 | 0.0813 | -0.01 | -5.64
-12 | -0.472 | 0.077 | -0.01 | -6.136
-11.5 | -0.485 | 0.07241 | -0.01 | -6.696
-11 | -0.495 | 0.06831 | -0.011 | -7.248
-10.5 | -0.503 | 0.06402 | -0.011 | -7.861
-10 | -0.508 | 0.06041 | -0.011 | -8.409
-9.5 | -0.511 | 0.05561 | -0.012 | -9.188
-9 | -0.509 | 0.05169 | -0.012 | -9.851
-8.5 | -0.511 | 0.04287 | -0.014 | -11.929
-8 | -0.601 | 0.00965 | -0.021 | -62.256
-7.5 | -0.581 | 0.00944 | -0.021 | -61.522
-7 | -0.555 | 0.00925 | -0.021 | -59.965
-6.5 | -0.523 | 0.00904 | -0.021 | -57.904
-6 | -0.487 | 0.00885 | -0.022 | -54.966
-5.5 | -0.445 | 0.00868 | -0.022 | -51.337
-5 | -0.399 | 0.0085 | -0.022 | -46.948
-4.5 | -0.35 | 0.00834 | -0.022 | -41.967
-4 | -0.298 | 0.00824 | -0.022 | -36.173
-3.5 | -0.244 | 0.00811 | -0.022 | -30.099
-3 | -0.188 | 0.00798 | -0.023 | -23.608
-2.5 | -0.132 | 0.00792 | -0.023 | -16.634
-2 | -0.074 | 0.00785 | -0.023 | -9.445
-1.5 | -0.016 | 0.00741 | -0.023 | -2.154
-1 | 0.042 | 0.00719 | -0.023 | 5.91
-0.5 | 0.101 | 0.0071 | -0.024 | 14.229
0 | 0.16 | 0.00708 | -0.024 | 22.557
0.5 | 0.218 | 0.00701 | -0.024 | 31.122
1 | 0.277 | 0.00693 | -0.024 | 39.921
1.5 | 0.335 | 0.00699 | -0.024 | 47.945
2 | 0.394 | 0.00694 | -0.025 | 56.729
2.5 | 0.452 | 0.00692 | -0.025 | 65.317
3 | 0.51 | 0.00686 | -0.025 | 74.355
3.5 | 0.568 | 0.00651 | -0.025 | 87.127
4 | 0.625 | 0.00689 | -0.025 | 90.664
4.5 | 0.682 | 0.00721 | -0.026 | 94.548
5 | 0.737 | 0.00757 | -0.026 | 97.331
5.5 | 0.791 | 0.00793 | -0.026 | 99.658
6 | 0.842 | 0.00831 | -0.026 | 101.313
6.5 | 0.891 | 0.0089 | -0.027 | 100.068
7 | 0.937 | 0.00956 | -0.027 | 97.941
7.5 | 0.978 | 0.01006 | -0.027 | 97.248
8 | 1.014 | 0.01056 | -0.027 | 96.067
8.5 | 1.045 | 0.01104 | -0.028 | 94.694
9 | 1.07 | 0.01156 | -0.028 | 92.526
9.5 | 1.088 | 0.01217 | -0.028 | 89.423
10 | 1.1 | 0.01285 | -0.028 | 85.606
10.5 | 1.106 | 0.01367 | -0.029 | 80.915
11 | 1.098 | 0.01454 | -0.029 | 75.522
11.5 | 1.076 | 0.01575 | -0.029 | 68.341
12 | 1.042 | 0.01788 | -0.029 | 58.296
12.5 | 1 | 0.02156 | -0.028 | 46.379
13 | 0.95 | 0.02759 | -0.028 | 34.439
13.5 | 0.888 | 0.04006 | -0.026 | 22.163
14 | 0.831 | 0.05415 | -0.025 | 15.347
14.5 | 0.78 | 0.06821 | -0.024 | 11.433
15 | 0.733 | 0.08145 | -0.023 | 9.004
15.5 | 0.687 | 0.09689 | -0.021 | 7.095

## 82. Re 6M Mach 0.00 (2)
BIGFOIL.COM POLAR EXPORT
JH817
JH817 |  |  |  | Cl Max: | 1.7935 | at alpha= | 17.5 | deg
XFOIL ncrit=9 |  |  |  | L/D Max: | 125.851 | at alpha= | 6 | deg
Re: | 6000000 |  |  | Cd Min: | 0.00422 | at alpha= | 2.5 | deg
Mach: | 0 |  |  | Cl=0 at alpha= | -1.4136 | deg
|  |  |  | @ Cl=0.1, Cd= | 0.005167
|  |  |  | @ Cl=0.4, Cd= | 0.0044021
|  |  |  | @ Cl=0.6, Cd= | 0.0050026
alpha (deg) | Cl | Cd | Cm | Cl/Cd
-14.5 | -1.215 | 0.04551 | -0.0321 | -26.6974
-14 | -1.2567 | 0.03339 | -0.0366 | -37.637
-13.5 | -1.261 | 0.02456 | -0.0356 | -51.3436
-13 | -1.2313 | 0.0205 | -0.0342 | -60.0634
-12.5 | -1.1915 | 0.01788 | -0.0331 | -66.6387
-12 | -1.147 | 0.01595 | -0.0321 | -71.9122
-11.5 | -1.0997 | 0.01442 | -0.0313 | -76.2621
-11 | -1.0506 | 0.01315 | -0.0306 | -79.8935
-10.5 | -1.0003 | 0.01207 | -0.0299 | -82.8749
-10 | -0.949 | 0.01114 | -0.0293 | -85.1885
-9.5 | -0.8969 | 0.01033 | -0.0288 | -86.8248
-9 | -0.8444 | 0.00962 | -0.0282 | -87.7755
-8.5 | -0.7916 | 0.00898 | -0.0277 | -88.1514
-8 | -0.7387 | 0.00844 | -0.0271 | -87.5237
-7.5 | -0.6766 | 0.00799 | -0.0285 | -84.6809
-6.5 | -0.5675 | 0.00729 | -0.0277 | -77.8464
-6 | -0.5133 | 0.00695 | -0.0272 | -73.8561
-5.5 | -0.4582 | 0.00669 | -0.0269 | -68.4903
-5 | -0.4027 | 0.00648 | -0.0267 | -62.1451
-4.5 | -0.3469 | 0.00631 | -0.0266 | -54.9762
-4 | -0.2909 | 0.0061 | -0.0264 | -47.6885
-3.5 | -0.2348 | 0.00595 | -0.0263 | -39.4622
-3 | -0.1786 | 0.00585 | -0.0263 | -30.5299
-2.5 | -0.1221 | 0.00573 | -0.0262 | -21.3089
-2 | -0.0658 | 0.00561 | -0.0262 | -11.7291
-1.5 | -0.0097 | 0.00548 | -0.0262 | -1.7701
-1 | 0.0464 | 0.00533 | -0.0261 | 8.7054
-0.5 | 0.1023 | 0.00516 | -0.0261 | 19.8256
0 | 0.1579 | 0.00498 | -0.0261 | 31.7068
0.5 | 0.2136 | 0.00487 | -0.0261 | 43.8604
1 | 0.269 | 0.00475 | -0.0261 | 56.6316
1.5 | 0.3244 | 0.00465 | -0.0261 | 69.7634
2 | 0.3792 | 0.00453 | -0.0259 | 83.7086
2.5 | 0.4296 | 0.00422 | -0.0247 | 101.8009
3 | 0.489 | 0.00439 | -0.0253 | 111.3895
3.5 | 0.555 | 0.00474 | -0.0277 | 117.0886
4 | 0.6167 | 0.0051 | -0.0292 | 120.9216
4.5 | 0.6693 | 0.00545 | -0.0285 | 122.8073
5 | 0.7219 | 0.00581 | -0.0278 | 124.2513
5.5 | 0.7748 | 0.00619 | -0.0273 | 125.1696
6 | 0.8281 | 0.00658 | -0.0269 | 125.8511
6.5 | 0.8811 | 0.00707 | -0.0264 | 124.6252
7 | 0.9343 | 0.00753 | -0.0261 | 124.077
7.5 | 0.9874 | 0.00802 | -0.0257 | 123.1172
8 | 1.0403 | 0.00851 | -0.0254 | 122.2444
8.5 | 1.0933 | 0.00898 | -0.0251 | 121.7483
9 | 1.1456 | 0.00954 | -0.0247 | 120.0839
9.5 | 1.1978 | 0.01004 | -0.0244 | 119.3028
10 | 1.249 | 0.01069 | -0.0239 | 116.8382
10.5 | 1.2996 | 0.01138 | -0.0234 | 114.2004
11 | 1.3503 | 0.01198 | -0.0229 | 112.7129
11.5 | 1.4 | 0.01267 | -0.0224 | 110.4972
12 | 1.4485 | 0.01346 | -0.0217 | 107.6152
12.5 | 1.4957 | 0.01435 | -0.0209 | 104.23
13 | 1.5406 | 0.01544 | -0.0198 | 99.7798
13.5 | 1.5833 | 0.01668 | -0.0185 | 94.9221
14 | 1.6268 | 0.01767 | -0.0174 | 92.0656
14.5 | 1.6681 | 0.01875 | -0.0161 | 88.9653
15 | 1.7065 | 0.01999 | -0.0144 | 85.3677
15.5 | 1.7408 | 0.02139 | -0.0124 | 81.3838
16 | 1.7682 | 0.02301 | -0.0095 | 76.8449
16.5 | 1.7813 | 0.025 | -0.0051 | 71.252
17 | 1.7895 | 0.02786 | -0.002 | 64.2319
17.5 | 1.7935 | 0.03184 | -0.0006 | 56.3285
18 | 1.791 | 0.03732 | -0.0009 | 47.9904
18.5 | 1.7789 | 0.04474 | -0.0031 | 39.7608
19 | 1.7522 | 0.05487 | -0.0071 | 31.9337
19.5 | 1.7049 | 0.06873 | -0.0135 | 24.8058
20 | 1.6339 | 0.08743 | -0.0226 | 18.6881

## 83. Re 6M Mach 0.10 (1)
BIGFOIL.COM POLAR EXPORT
JH817
JH817 |  |  |  | Cl Max: | 1.098 | at alpha= | 10.5 | deg
JavaFoil+Calcfoil stall+Eppler ext transition |  |  |  | L/D Max: | 101.294 | at alpha= | 6 | deg
Re: | 6000000 |  |  | Cd Min: | 0.00653 | at alpha= | 3.5 | deg
Mach: | 0.1 |  |  | Cl=0 at alpha= | -1.3644 | deg
|  |  |  | @ Cl=0.1, Cd= | 0.0071227
|  |  |  | @ Cl=0.4, Cd= | 0.0069483
|  |  |  | @ Cl=0.6, Cd= | 0.0067266
alpha (deg) | Cl | Cd | Cm | Cl/Cd
-13 | -0.409 | 0.08641 | -0.01 | -4.735
-12.5 | -0.427 | 0.08173 | -0.01 | -5.228
-12 | -0.444 | 0.07747 | -0.01 | -5.736
-11.5 | -0.46 | 0.0726 | -0.01 | -6.337
-11 | -0.473 | 0.06887 | -0.01 | -6.873
-10.5 | -0.484 | 0.06491 | -0.011 | -7.463
-10 | -0.493 | 0.06073 | -0.011 | -8.115
-9.5 | -0.498 | 0.05662 | -0.011 | -8.79
-9 | -0.499 | 0.05276 | -0.012 | -9.449
-8.5 | -0.498 | 0.04669 | -0.013 | -10.673
-8 | -0.595 | 0.00975 | -0.021 | -61.041
-7.5 | -0.577 | 0.00948 | -0.021 | -60.857
-7 | -0.553 | 0.0093 | -0.021 | -59.465
-6.5 | -0.523 | 0.00907 | -0.021 | -57.613
-6 | -0.487 | 0.00889 | -0.022 | -54.746
-5.5 | -0.446 | 0.00871 | -0.022 | -51.256
-5 | -0.4 | 0.00853 | -0.022 | -46.96
-4.5 | -0.351 | 0.00835 | -0.022 | -42.037
-4 | -0.299 | 0.00824 | -0.022 | -36.309
-3.5 | -0.245 | 0.00813 | -0.022 | -30.156
-3 | -0.189 | 0.008 | -0.023 | -23.663
-2.5 | -0.132 | 0.00793 | -0.023 | -16.689
-2 | -0.074 | 0.00787 | -0.023 | -9.462
-1.5 | -0.016 | 0.00742 | -0.023 | -2.161
-1 | 0.043 | 0.0072 | -0.023 | 5.933
-0.5 | 0.102 | 0.00712 | -0.024 | 14.262
0 | 0.161 | 0.00709 | -0.024 | 22.642
0.5 | 0.219 | 0.00703 | -0.024 | 31.207
1 | 0.278 | 0.00694 | -0.024 | 40.082
1.5 | 0.337 | 0.007 | -0.024 | 48.123
2 | 0.395 | 0.00695 | -0.025 | 56.944
2.5 | 0.454 | 0.00693 | -0.025 | 65.491
3 | 0.512 | 0.00687 | -0.025 | 74.604
3.5 | 0.57 | 0.00653 | -0.025 | 87.323
4 | 0.628 | 0.00691 | -0.026 | 90.834
4.5 | 0.685 | 0.00724 | -0.026 | 94.557
5 | 0.741 | 0.0076 | -0.026 | 97.491
5.5 | 0.794 | 0.00796 | -0.026 | 99.768
6 | 0.846 | 0.00835 | -0.027 | 101.294
6.5 | 0.894 | 0.00896 | -0.027 | 99.786
7 | 0.94 | 0.00963 | -0.027 | 97.584
7.5 | 0.981 | 0.01014 | -0.027 | 96.751
8 | 1.017 | 0.01064 | -0.028 | 95.524
8.5 | 1.046 | 0.01112 | -0.028 | 94.089
9 | 1.07 | 0.01168 | -0.028 | 91.577
9.5 | 1.086 | 0.01231 | -0.028 | 88.208
10 | 1.095 | 0.01303 | -0.029 | 84.079
10.5 | 1.098 | 0.0139 | -0.029 | 78.975
11 | 1.084 | 0.01482 | -0.029 | 73.149
11.5 | 1.056 | 0.01627 | -0.029 | 64.905
12 | 1.014 | 0.01917 | -0.028 | 52.9
12.5 | 0.967 | 0.0234 | -0.028 | 41.324
13 | 0.907 | 0.032 | -0.027 | 28.349
13.5 | 0.846 | 0.04394 | -0.026 | 19.254
14 | 0.777 | 0.06508 | -0.024 | 11.932
14.5 | 0.728 | 0.07636 | -0.023 | 9.536
15 | 0.681 | 0.08801 | -0.022 | 7.742
15.5 | 0.635 | 0.10215 | -0.02 | 6.213

## 84. Re 6M Mach 0.10 (2)
BIGFOIL.COM POLAR EXPORT
JH817
JH817 |  |  |  | Cl Max: | 1.7654 | at alpha= | 17 | deg
XFOIL ncrit=9 |  |  |  | L/D Max: | 125.876 | at alpha= | 6 | deg
Re: | 6000000 |  |  | Cd Min: | 0.00423 | at alpha= | 2.5 | deg
Mach: | 0.1 |  |  | Cl=0 at alpha= | -1.4133 | deg
|  |  |  | @ Cl=0.1, Cd= | 0.0051791
|  |  |  | @ Cl=0.4, Cd= | 0.004426
|  |  |  | @ Cl=0.6, Cd= | 0.0049983
alpha (deg) | Cl | Cd | Cm | Cl/Cd
-13.5 | -1.1552 | 0.04475 | -0.0338 | -25.8145
-13 | -1.1967 | 0.02959 | -0.0374 | -40.4427
-12.5 | -1.1859 | 0.02196 | -0.0361 | -54.0027
-12 | -1.1494 | 0.01842 | -0.0348 | -62.3996
-11.5 | -1.1052 | 0.01611 | -0.0336 | -68.6034
-11 | -1.0574 | 0.01439 | -0.0326 | -73.4816
-10.5 | -1.0074 | 0.01301 | -0.0317 | -77.4327
-10 | -0.9562 | 0.01186 | -0.0309 | -80.6239
-9.5 | -0.9039 | 0.01089 | -0.0301 | -83.0028
-9 | -0.851 | 0.01004 | -0.0294 | -84.761
-8.5 | -0.7979 | 0.00928 | -0.0287 | -85.9806
-8 | -0.7445 | 0.00864 | -0.0279 | -86.169
-7.5 | -0.682 | 0.0081 | -0.0292 | -84.1975
-7 | -0.6233 | 0.00779 | -0.0295 | -80.0128
-6.5 | -0.5715 | 0.00746 | -0.0283 | -76.6086
-6 | -0.5171 | 0.00702 | -0.0277 | -73.661
-5.5 | -0.4615 | 0.00674 | -0.0273 | -68.4718
-5 | -0.4056 | 0.00652 | -0.027 | -62.2086
-4.5 | -0.3493 | 0.00633 | -0.0269 | -55.1817
-4 | -0.2928 | 0.00612 | -0.0267 | -47.8431
-3.5 | -0.2364 | 0.00597 | -0.0266 | -39.598
-3 | -0.1797 | 0.00586 | -0.0265 | -30.6655
-2.5 | -0.1229 | 0.00574 | -0.0264 | -21.4111
-2 | -0.0662 | 0.00562 | -0.0264 | -11.7794
-1.5 | -0.0098 | 0.00549 | -0.0263 | -1.7851
-1 | 0.0467 | 0.00534 | -0.0263 | 8.7453
-0.5 | 0.103 | 0.00517 | -0.0263 | 19.9226
0 | 0.1589 | 0.00499 | -0.0263 | 31.8437
0.5 | 0.2148 | 0.00487 | -0.0263 | 44.1068
1 | 0.2706 | 0.00476 | -0.0263 | 56.8487
1.5 | 0.3263 | 0.00466 | -0.0262 | 70.0215
2 | 0.3814 | 0.00454 | -0.026 | 84.0088
2.5 | 0.432 | 0.00423 | -0.0247 | 102.1277
3 | 0.4919 | 0.0044 | -0.0254 | 111.7955
3.5 | 0.5584 | 0.00475 | -0.0278 | 117.5579
4 | 0.6204 | 0.00512 | -0.0292 | 121.1719
4.5 | 0.6734 | 0.00546 | -0.0285 | 123.3333
5 | 0.7265 | 0.00582 | -0.0279 | 124.8282
5.5 | 0.7797 | 0.00622 | -0.0273 | 125.3537
6 | 0.8333 | 0.00662 | -0.0268 | 125.8761
6.5 | 0.8868 | 0.0071 | -0.0263 | 124.9014
7 | 0.9404 | 0.0076 | -0.0259 | 123.7368
7.5 | 0.994 | 0.00809 | -0.0255 | 122.8677
8 | 1.0474 | 0.00859 | -0.0251 | 121.9325
8.5 | 1.1009 | 0.00908 | -0.0247 | 121.2445
9 | 1.1538 | 0.00963 | -0.0243 | 119.8131
9.5 | 1.2065 | 0.01017 | -0.0238 | 118.6332
10 | 1.2579 | 0.0109 | -0.0232 | 115.4037
10.5 | 1.3095 | 0.01154 | -0.0226 | 113.4749
11 | 1.3606 | 0.01219 | -0.022 | 111.6161
11.5 | 1.4107 | 0.01295 | -0.0213 | 108.9344
12 | 1.4594 | 0.01381 | -0.0204 | 105.677
12.5 | 1.5064 | 0.01484 | -0.0193 | 101.5094
13 | 1.5497 | 0.01621 | -0.0178 | 95.6015
13.5 | 1.5948 | 0.01722 | -0.0166 | 92.6132
14 | 1.6376 | 0.01835 | -0.0152 | 89.2425
14.5 | 1.6774 | 0.01964 | -0.0134 | 85.4073
15 | 1.7129 | 0.02114 | -0.0112 | 81.0265
15.5 | 1.7425 | 0.02287 | -0.0084 | 76.1915
16 | 1.7558 | 0.02494 | -0.0037 | 70.401
16.5 | 1.7632 | 0.02791 | -0.0003 | 63.1745
17 | 1.7654 | 0.0322 | 0.0011 | 54.8261
17.5 | 1.7608 | 0.03814 | 0.0005 | 46.1668
18 | 1.745 | 0.04636 | -0.0023 | 37.6402
18.5 | 1.7131 | 0.05758 | -0.0072 | 29.7516
19 | 1.6587 | 0.07286 | -0.0146 | 22.7656
19.5 | 1.5781 | 0.09349 | -0.0249 | 16.8799
20 | 1.4719 | 0.11989 | -0.0386 | 12.2771

## 85. Re 6M Mach 0.25 (1)
BIGFOIL.COM POLAR EXPORT
JH817
JH817 |  |  |  | Cl Max: | 1.059 | at alpha= | 9.5 | deg
JavaFoil+Calcfoil stall+Eppler ext transition |  |  |  | L/D Max: | 100.559 | at alpha= | 6 | deg
Re: | 6000000 |  |  | Cd Min: | 0.00664 | at alpha= | 3.5 | deg
Mach: | 0.25 |  |  | Cl=0 at alpha= | -1.3667 | deg
|  |  |  | @ Cl=0.1, Cd= | 0.0072033
|  |  |  | @ Cl=0.4, Cd= | 0.10579
|  |  |  | @ Cl=0.6, Cd= | 0.10579
alpha (deg) | Cl | Cd | Cm | Cl/Cd
-12 | -0.163 | 0.07905 | -0.011 | -2.059
-11.5 | -0.223 | 0.07458 | -0.011 | -2.994
-11 | -0.273 | 0.07103 | -0.011 | -3.85
-10.5 | -0.318 | 0.06644 | -0.011 | -4.781
-10 | -0.356 | 0.06302 | -0.011 | -5.644
-9.5 | -0.387 | 0.05975 | -0.011 | -6.485
-9 | -0.412 | 0.05643 | -0.011 | -7.3
-8.5 | -0.429 | 0.0528 | -0.011 | -8.129
-8 | -0.439 | 0.04868 | -0.012 | -9.024
-7.5 | -0.444 | 0.04286 | -0.014 | -10.366
-7 | -0.532 | 0.00946 | -0.022 | -56.231
-6.5 | -0.513 | 0.00925 | -0.022 | -55.408
-6 | -0.485 | 0.00908 | -0.022 | -53.337
-5.5 | -0.449 | 0.00887 | -0.022 | -50.57
-5 | -0.405 | 0.00867 | -0.023 | -46.735
-4.5 | -0.357 | 0.00847 | -0.023 | -42.187
-4 | -0.305 | 0.00833 | -0.023 | -36.655
-3.5 | -0.251 | 0.00821 | -0.023 | -30.569
-3 | -0.194 | 0.00806 | -0.023 | -24.072
-2.5 | -0.136 | 0.00799 | -0.023 | -16.999
-2 | -0.076 | 0.00793 | -0.024 | -9.646
-1.5 | -0.016 | 0.00747 | -0.024 | -2.205
-1 | 0.044 | 0.00725 | -0.024 | 6.054
-0.5 | 0.104 | 0.0072 | -0.024 | 14.502
0 | 0.165 | 0.00715 | -0.025 | 23.074
0.5 | 0.225 | 0.00708 | -0.025 | 31.845
1 | 0.286 | 0.00698 | -0.025 | 40.944
1.5 | 0.346 | 0.00706 | -0.025 | 49.029
2 | 0.406 | 0.007 | -0.025 | 58.09
2.5 | 0.466 | 0.00701 | -0.026 | 66.569
3 | 0.526 | 0.00694 | -0.026 | 75.876
3.5 | 0.586 | 0.00664 | -0.026 | 88.265
4 | 0.645 | 0.00704 | -0.026 | 91.615
4.5 | 0.703 | 0.0074 | -0.027 | 95.02
5 | 0.76 | 0.00776 | -0.027 | 97.952
5.5 | 0.815 | 0.00815 | -0.027 | 99.907
6 | 0.866 | 0.00861 | -0.027 | 100.559
6.5 | 0.914 | 0.00944 | -0.028 | 96.899
7 | 0.958 | 0.00997 | -0.028 | 96.11
7.5 | 0.996 | 0.01056 | -0.028 | 94.368
8 | 1.026 | 0.01113 | -0.028 | 92.161
8.5 | 1.047 | 0.01173 | -0.029 | 89.295
9 | 1.058 | 0.01243 | -0.029 | 85.133
9.5 | 1.059 | 0.01325 | -0.029 | 79.883
10 | 1.043 | 0.01286 | -0.029 | 81.106
10.5 | 1.009 | 0.01565 | -0.029 | 64.463
11 | 0.954 | 0.01839 | -0.029 | 51.879
11.5 | 0.875 | 0.02433 | -0.028 | 35.968
12 | 0.77 | 0.04065 | -0.026 | 18.935
12.5 | 0.676 | 0.05681 | -0.024 | 11.9
13 | 0.584 | 0.07415 | -0.022 | 7.873
13.5 | 0.497 | 0.08698 | -0.02 | 5.714
14 | 0.41 | 0.09758 | -0.019 | 4.201
14.5 | 0.319 | 0.10579 | -0.018 | 3.014

## 86. Re 6M Mach 0.25 (2)
BIGFOIL.COM POLAR EXPORT
JH817
JH817 |  |  |  | Cl Max: | 1.6013 | at alpha= | 13.5 | deg
XFOIL ncrit=9 |  |  |  | L/D Max: | 127.087 | at alpha= | 5.5 | deg
Re: | 6000000 |  |  | Cd Min: | 0.00426 | at alpha= | 2.5 | deg
Mach: | 0.25 |  |  | Cl=0 at alpha= | -1.4151 | deg
|  |  |  | @ Cl=0.1, Cd= | 0.0052366
|  |  |  | @ Cl=0.4, Cd= | 0.00455
|  |  |  | @ Cl=0.6, Cd= | 0.0049686
alpha (deg) | Cl | Cd | Cm | Cl/Cd
-20 | -0.8637 | 0.26665 | 0.0951 | -3.2391
-19.5 | -0.8452 | 0.25913 | 0.0906 | -3.2617
-19 | -0.829 | 0.25061 | 0.0859 | -3.3079
-18.5 | -0.8112 | 0.24418 | 0.0817 | -3.3221
-18 | -0.7934 | 0.2376 | 0.0776 | -3.3392
-17.5 | -0.7757 | 0.23087 | 0.0736 | -3.3599
-17 | -0.7583 | 0.22404 | 0.0697 | -3.3847
-16.5 | -0.7413 | 0.21706 | 0.0659 | -3.4152
-16 | -0.7237 | 0.20955 | 0.0621 | -3.4536
-15.5 | -0.7076 | 0.20179 | 0.0583 | -3.5066
-15 | -0.6966 | 0.19233 | 0.0542 | -3.6219
-14.5 | -0.6821 | 0.18489 | 0.0508 | -3.6892
-14 | -0.6663 | 0.17719 | 0.0475 | -3.7604
-13.5 | -0.6534 | 0.16935 | 0.0441 | -3.8583
-13 | -0.6422 | 0.16142 | 0.0409 | -3.9784
-12 | -0.6308 | 0.14293 | 0.0339 | -4.4133
-11 | -0.6415 | 0.11932 | 0.0247 | -5.3763
-10.5 | -0.636 | 0.1112 | 0.0211 | -5.7194
-10 | -0.6311 | 0.10308 | 0.0173 | -6.1224
-9.5 | -0.6333 | 0.09339 | 0.0124 | -6.7812
-9 | -0.8417 | 0.02381 | -0.038 | -35.3507
-8.5 | -0.8167 | 0.01529 | -0.0361 | -53.414
-8 | -0.7698 | 0.01198 | -0.0341 | -64.2571
-7.5 | -0.7096 | 0.00992 | -0.034 | -71.5323
-7 | -0.6499 | 0.00872 | -0.0333 | -74.5298
-6.5 | -0.5952 | 0.0082 | -0.0315 | -72.5854
-6 | -0.5371 | 0.00785 | -0.0306 | -68.4204
-5.5 | -0.48 | 0.00705 | -0.0297 | -68.0851
-5 | -0.4214 | 0.00676 | -0.0291 | -62.3373
-4.5 | -0.3626 | 0.00648 | -0.0286 | -55.9568
-4 | -0.3036 | 0.00628 | -0.0282 | -48.3439
-3.5 | -0.2449 | 0.00605 | -0.0279 | -40.4793
-3 | -0.186 | 0.00593 | -0.0276 | -31.3659
-2.5 | -0.1271 | 0.00578 | -0.0274 | -21.9896
-2 | -0.0684 | 0.00567 | -0.0273 | -12.0635
-1.5 | -0.0099 | 0.00554 | -0.0272 | -1.787
-1 | 0.0484 | 0.00537 | -0.0271 | 9.013
-0.5 | 0.1064 | 0.00522 | -0.0271 | 20.3831
0 | 0.1641 | 0.00502 | -0.027 | 32.6892
0.5 | 0.2218 | 0.00491 | -0.027 | 45.1731
1 | 0.2794 | 0.0048 | -0.0269 | 58.2083
1.5 | 0.3367 | 0.00471 | -0.0269 | 71.4862
2 | 0.3937 | 0.00459 | -0.0266 | 85.7734
2.5 | 0.4457 | 0.00426 | -0.0252 | 104.6244
3 | 0.5081 | 0.00446 | -0.0259 | 113.9238
3.5 | 0.577 | 0.00484 | -0.0284 | 119.2149
4 | 0.6414 | 0.0052 | -0.0297 | 123.3462
4.5 | 0.6963 | 0.00558 | -0.0288 | 124.7849
5 | 0.7515 | 0.00594 | -0.028 | 126.5152
5.5 | 0.807 | 0.00635 | -0.0272 | 127.0866
6 | 0.8626 | 0.00684 | -0.0264 | 126.1111
6.5 | 0.9184 | 0.00738 | -0.0256 | 124.4444
7 | 0.9748 | 0.00788 | -0.0249 | 123.7056
7.5 | 1.0312 | 0.00842 | -0.0241 | 122.4703
8 | 1.0876 | 0.00897 | -0.0233 | 121.2486
8.5 | 1.1438 | 0.00958 | -0.0224 | 119.3946
9 | 1.1999 | 0.01021 | -0.0214 | 117.522
9.5 | 1.2545 | 0.01107 | -0.0202 | 113.3243
10 | 1.3097 | 0.01183 | -0.019 | 110.7101
10.5 | 1.3637 | 0.01273 | -0.0176 | 107.1249
11 | 1.4168 | 0.01373 | -0.016 | 103.1901
11.5 | 1.4666 | 0.01509 | -0.014 | 97.1902
12 | 1.5095 | 0.01716 | -0.0112 | 87.9662
12.5 | 1.5515 | 0.01907 | -0.0084 | 81.3582
13 | 1.5847 | 0.02157 | -0.0048 | 73.4678
13.5 | 1.6013 | 0.02475 | 0.0001 | 64.699
14 | 1.5924 | 0.02911 | 0.0054 | 54.7029
14.5 | 1.5761 | 0.03617 | 0.0054 | 43.5748
15 | 1.5491 | 0.04665 | 0.0006 | 33.2069
15.5 | 1.5098 | 0.06028 | -0.0072 | 25.0464
16 | 1.4582 | 0.07638 | -0.0161 | 19.0914
16.5 | 1.3995 | 0.09377 | -0.025 | 14.9248
17 | 1.334 | 0.11282 | -0.0348 | 11.8241
17.5 | 1.2716 | 0.13229 | -0.0451 | 9.6122
18 | 1.2127 | 0.15249 | -0.0565 | 7.9527
18.5 | 1.1662 | 0.17191 | -0.0681 | 6.7838

## 87. Re 6M Mach 0.50 (1)
BIGFOIL.COM POLAR EXPORT
JH817
JH817 |  |  |  | Cl Max: | 1.152 | at alpha= | 20 | deg
JavaFoil+Calcfoil stall+Eppler ext transition |  |  |  | L/D Max: | 97.976 | at alpha= | 5 | deg
Re: | 6000000 |  |  | Cd Min: | 0.00724 | at alpha= | 3.5 | deg
Mach: | 0.5 |  |  | Cl=0 at alpha= | -1.3657 | deg
|  |  |  | @ Cl=0.1, Cd= | 0.007465
|  |  |  | @ Cl=0.4, Cd= | 0.0072922
|  |  |  | @ Cl=0.6, Cd= | 0.0072727
alpha (deg) | Cl | Cd | Cm | Cl/Cd
-20 | -0.998 | 0.15405 | -0.013 | -6.477
-19.5 | -0.972 | 0.15291 | -0.013 | -6.355
-19 | -0.946 | 0.14736 | -0.013 | -6.418
-18.5 | -0.922 | 0.14483 | -0.013 | -6.366
-18 | -0.895 | 0.13872 | -0.013 | -6.452
-17.5 | -0.867 | 0.13317 | -0.012 | -6.508
-17 | -0.84 | 0.128 | -0.012 | -6.561
-16.5 | -0.814 | 0.12312 | -0.012 | -6.609
-16 | -0.788 | 0.11999 | -0.012 | -6.565
-15.5 | -0.762 | 0.11711 | -0.012 | -6.506
-15 | -0.735 | 0.11077 | -0.012 | -6.633
-14.5 | -0.708 | 0.10315 | -0.012 | -6.862
-14 | -0.682 | 0.09604 | -0.012 | -7.098
-13.5 | -0.655 | 0.08893 | -0.012 | -7.371
-13 | -0.628 | 0.09724 | -0.012 | -6.455
-12.5 | -0.601 | 0.08761 | -0.012 | -6.862
-12 | -0.576 | 0.07891 | -0.012 | -7.294
-11.5 | -0.55 | 0.07189 | -0.013 | -7.656
-11 | -0.527 | 0.06437 | -0.014 | -8.184
-10.5 | -0.494 | 0.07101 | -0.012 | -6.95
-10 | -0.469 | 0.06282 | -0.013 | -7.466
-9.5 | -0.446 | 0.05582 | -0.014 | -7.984
-9 | -0.413 | 0.05953 | -0.012 | -6.939
-8.5 | -0.387 | 0.05517 | -0.012 | -7.01
-8 | -0.366 | 0.04613 | -0.015 | -7.925
-7.5 | -0.334 | 0.04839 | -0.013 | -6.894
-7 | -0.306 | 0.04554 | -0.013 | -6.73
-6.5 | -0.279 | 0.044 | -0.013 | -6.342
-6 | -0.255 | 0.03814 | -0.015 | -6.69
-5.5 | -0.226 | 0.03814 | -0.014 | -5.926
-5 | -0.245 | 0.00926 | -0.025 | -26.434
-4.5 | -0.348 | 0.00906 | -0.025 | -38.38
-4 | -0.32 | 0.00886 | -0.026 | -36.142
-3.5 | -0.271 | 0.00861 | -0.026 | -31.523
-3 | -0.213 | 0.00845 | -0.026 | -25.246
-2.5 | -0.151 | 0.00825 | -0.026 | -18.244
-2 | -0.085 | 0.00818 | -0.026 | -10.411
-1.5 | -0.018 | 0.00806 | -0.027 | -2.282
-1 | 0.049 | 0.00757 | -0.027 | 6.472
-0.5 | 0.117 | 0.00743 | -0.027 | 15.697
0 | 0.184 | 0.00737 | -0.027 | 25.025
0.5 | 0.252 | 0.00733 | -0.028 | 34.373
1 | 0.319 | 0.00733 | -0.028 | 43.581
1.5 | 0.387 | 0.0073 | -0.028 | 53
2 | 0.454 | 0.00726 | -0.028 | 62.506
2.5 | 0.521 | 0.00737 | -0.029 | 70.705
3 | 0.588 | 0.00728 | -0.029 | 80.721
3.5 | 0.654 | 0.00724 | -0.029 | 90.289
4 | 0.719 | 0.00766 | -0.029 | 93.969
4.5 | 0.783 | 0.00812 | -0.03 | 96.418
5 | 0.844 | 0.00861 | -0.03 | 97.976
5.5 | 0.898 | 0.00921 | -0.03 | 97.558
6 | 0.944 | 0.01034 | -0.031 | 91.233
6.5 | 0.974 | 0.01126 | -0.031 | 86.542
7 | 0.975 | 0.0123 | -0.031 | 79.26
7.5 | 0.885 | 0.01373 | -0.031 | 64.425
8 | 0.617 | 0.01555 | -0.031 | 39.665
8.5 | 0.634 | 0.01842 | -0.031 | 34.412
9 | 0.646 | 0.02361 | -0.03 | 27.355
9.5 | 0.666 | 0.02756 | -0.029 | 24.167
10 | 0.702 | 0.02698 | -0.03 | 26.009
10.5 | 0.64 | 0.07534 | -0.017 | 8.492
11 | 0.713 | 0.04968 | -0.027 | 14.343
11.5 | 0.693 | 0.0846 | -0.018 | 8.192
12 | 0.735 | 0.07408 | -0.023 | 9.921
12.5 | 0.748 | 0.08993 | -0.019 | 8.316
13 | 0.774 | 0.09865 | -0.019 | 7.85
13.5 | 0.798 | 0.10081 | -0.019 | 7.917
14 | 0.827 | 0.10581 | -0.02 | 7.812
14.5 | 0.855 | 0.11357 | -0.021 | 7.529
15 | 0.878 | 0.11459 | -0.02 | 7.664
15.5 | 0.905 | 0.11859 | -0.021 | 7.635
16 | 0.937 | 0.12191 | -0.022 | 7.685
16.5 | 0.958 | 0.12502 | -0.021 | 7.665
17 | 0.985 | 0.1288 | -0.022 | 7.644
17.5 | 1.015 | 0.13276 | -0.023 | 7.646
18 | 1.045 | 0.13797 | -0.024 | 7.573
18.5 | 1.064 | 0.14304 | -0.023 | 7.437
19 | 1.09 | 0.14754 | -0.023 | 7.387
19.5 | 1.119 | 0.14961 | -0.024 | 7.481
20 | 1.152 | 0.15283 | -0.026 | 7.538

## 88. Re 6M Mach 0.50 (2)
BIGFOIL.COM POLAR EXPORT
JH817
JH817 |  |  |  | Cl Max: | 1.2765 | at alpha= | 8.5 | deg
XFOIL ncrit=9 |  |  |  | L/D Max: | 132.37 | at alpha= | 5 | deg
Re: | 6000000 |  |  | Cd Min: | 0.00447 | at alpha= | 2.5 | deg
Mach: | 0.5 |  |  | Cl=0 at alpha= | -1.4169 | deg
|  |  |  | @ Cl=0.1, Cd= | 0.0054395
|  |  |  | @ Cl=0.4, Cd= | 0.0048779
|  |  |  | @ Cl=0.6, Cd= | 0.0048857
alpha (deg) | Cl | Cd | Cm | Cl/Cd
-20 | -0.9419 | 0.29275 | 0.1108 | -3.2174
-19.5 | -0.9199 | 0.28392 | 0.1054 | -3.24
-19 | -0.8967 | 0.27476 | 0.1 | -3.2636
-18.5 | -0.8755 | 0.26618 | 0.0948 | -3.2891
-18 | -0.8531 | 0.25821 | 0.0898 | -3.3039
-17.5 | -0.8307 | 0.2501 | 0.0849 | -3.3215
-17 | -0.8085 | 0.24181 | 0.0801 | -3.3435
-16.5 | -0.786 | 0.23314 | 0.0754 | -3.3714
-16 | -0.7644 | 0.22456 | 0.0708 | -3.404
-15.5 | -0.7436 | 0.21603 | 0.0663 | -3.4421
-15 | -0.7244 | 0.20759 | 0.0618 | -3.4896
-14.5 | -0.7054 | 0.19832 | 0.0573 | -3.5569
-14 | -0.6863 | 0.18982 | 0.0532 | -3.6155
-13.5 | -0.6667 | 0.18112 | 0.0492 | -3.681
-13 | -0.6514 | 0.1726 | 0.0452 | -3.774
-12.5 | -0.6334 | 0.16505 | 0.0417 | -3.8376
-12 | -0.6171 | 0.15715 | 0.0382 | -3.9268
-11.5 | -0.6007 | 0.14898 | 0.0348 | -4.0321
-11 | -0.5874 | 0.14056 | 0.0314 | -4.179
-10.5 | -0.5837 | 0.12992 | 0.0275 | -4.4928
-10 | -0.5751 | 0.12116 | 0.024 | -4.7466
-9.5 | -0.5706 | 0.1118 | 0.02 | -5.1038
-9 | -0.5605 | 0.10395 | 0.0165 | -5.392
-8.5 | -0.5518 | 0.09593 | 0.0128 | -5.7521
-8 | -0.5462 | 0.08737 | 0.0084 | -6.2516
-7.5 | -0.5437 | 0.07834 | 0.0032 | -6.9403
-7 | -0.544 | 0.06901 | -0.0036 | -7.8829
-6.5 | -0.5375 | 0.05767 | -0.0181 | -9.3203
-6 | -0.5173 | 0.04389 | -0.0331 | -11.7863
-5.5 | -0.4922 | 0.03046 | -0.0407 | -16.1589
-5 | -0.4647 | 0.01734 | -0.0418 | -26.7993
-4.5 | -0.4183 | 0.00972 | -0.039 | -43.035
-4 | -0.3533 | 0.00751 | -0.0364 | -47.0439
-3.5 | -0.2844 | 0.0067 | -0.0346 | -42.4478
-3 | -0.2156 | 0.00624 | -0.0332 | -34.5513
-2.5 | -0.1468 | 0.00604 | -0.0323 | -24.3046
-2 | -0.0786 | 0.00587 | -0.0317 | -13.3901
-1.5 | -0.0111 | 0.00574 | -0.0312 | -1.9338
-1 | 0.0557 | 0.00556 | -0.0308 | 10.018
-0.5 | 0.1219 | 0.00538 | -0.0305 | 22.658
0 | 0.1875 | 0.00519 | -0.0303 | 36.1272
0.5 | 0.2531 | 0.00509 | -0.0301 | 49.725
1 | 0.3186 | 0.005 | -0.0299 | 63.72
1.5 | 0.3841 | 0.0049 | -0.0296 | 78.3878
2 | 0.4489 | 0.00481 | -0.0291 | 93.3264
2.5 | 0.5071 | 0.00447 | -0.0269 | 113.4452
3 | 0.5809 | 0.00478 | -0.0279 | 121.5272
4 | 0.7363 | 0.00564 | -0.031 | 130.5496
4.5 | 0.8007 | 0.00606 | -0.0292 | 132.1287
5 | 0.8657 | 0.00654 | -0.0273 | 132.37
5.5 | 0.9313 | 0.00713 | -0.0251 | 130.6171
6 | 0.9981 | 0.00782 | -0.0228 | 127.6343
6.5 | 1.0666 | 0.00853 | -0.0202 | 125.041
7 | 1.1365 | 0.00931 | -0.0173 | 122.073
7.5 | 1.2049 | 0.01055 | -0.0134 | 114.2085
8 | 1.2604 | 0.01341 | -0.0074 | 93.9896
8.5 | 1.2765 | 0.01957 | 0.0006 | 65.2274
9 | 1.2546 | 0.02682 | 0.0078 | 46.7785
9.5 | 1.2198 | 0.03628 | 0.0057 | 33.6218
10 | 1.1877 | 0.04944 | -0.0044 | 24.0231
10.5 | 1.1557 | 0.06349 | -0.0141 | 18.2029
11 | 1.1242 | 0.07701 | -0.0217 | 14.5981
11.5 | 1.0942 | 0.08999 | -0.028 | 12.1591
12 | 1.0668 | 0.10266 | -0.0341 | 10.3916
12.5 | 1.0432 | 0.11526 | -0.0404 | 9.0508
13 | 1.0237 | 0.12791 | -0.0469 | 8.0033
13.5 | 1.0078 | 0.14068 | -0.0537 | 7.1638

## 89. Re 7M Mach 0.00 (1)
BIGFOIL.COM POLAR EXPORT
JH817
JH817 |  |  |  | Cl Max: | 1.106 | at alpha= | 10.5 | deg
JavaFoil+Calcfoil stall+Eppler ext transition |  |  |  | L/D Max: | 103.031 | at alpha= | 6 | deg
Re: | 7000000 |  |  | Cd Min: | 0.0068 | at alpha= | 4 | deg
Mach: | 0 |  |  | Cl=0 at alpha= | -1.3621 | deg
|  |  |  | @ Cl=0.1, Cd= | 0.0071414
|  |  |  | @ Cl=0.4, Cd= | 0.0069545
|  |  |  | @ Cl=0.6, Cd= | 0.0069184
alpha (deg) | Cl | Cd | Cm | Cl/Cd
-13.5 | -0.428 | 0.08876 | -0.01 | -4.822
-13 | -0.444 | 0.08513 | -0.01 | -5.212
-12.5 | -0.459 | 0.08042 | -0.01 | -5.706
-12 | -0.473 | 0.07618 | -0.01 | -6.206
-11.5 | -0.485 | 0.07145 | -0.011 | -6.793
-11 | -0.496 | 0.06739 | -0.011 | -7.359
-10.5 | -0.504 | 0.06293 | -0.011 | -8.016
-10 | -0.511 | 0.05821 | -0.012 | -8.77
-9.5 | -0.514 | 0.05344 | -0.012 | -9.612
-9 | -0.515 | 0.04795 | -0.013 | -10.731
-8.5 | -0.616 | 0.00998 | -0.021 | -61.698
-8 | -0.601 | 0.00955 | -0.021 | -62.956
-7.5 | -0.581 | 0.00936 | -0.021 | -62.034
-7 | -0.555 | 0.0091 | -0.021 | -60.936
-6.5 | -0.523 | 0.00895 | -0.021 | -58.482
-6 | -0.487 | 0.00874 | -0.022 | -55.678
-5.5 | -0.445 | 0.00859 | -0.022 | -51.872
-5 | -0.399 | 0.00838 | -0.022 | -47.659
-4.5 | -0.35 | 0.00826 | -0.022 | -42.351
-4 | -0.298 | 0.00814 | -0.022 | -36.589
-3.5 | -0.244 | 0.00799 | -0.022 | -30.52
-3 | -0.188 | 0.00792 | -0.023 | -23.781
-2.5 | -0.132 | 0.00782 | -0.023 | -16.841
-2 | -0.074 | 0.00779 | -0.023 | -9.511
-1.5 | -0.016 | 0.0074 | -0.023 | -2.157
-1 | 0.042 | 0.00722 | -0.023 | 5.889
-0.5 | 0.101 | 0.00714 | -0.024 | 14.146
0 | 0.16 | 0.00708 | -0.024 | 22.579
0.5 | 0.218 | 0.00704 | -0.024 | 31.026
1 | 0.277 | 0.00706 | -0.024 | 39.186
1.5 | 0.335 | 0.00703 | -0.024 | 47.657
2 | 0.394 | 0.00694 | -0.025 | 56.72
2.5 | 0.452 | 0.00708 | -0.025 | 63.761
3 | 0.51 | 0.00707 | -0.025 | 72.069
3.5 | 0.568 | 0.00707 | -0.025 | 80.264
4 | 0.625 | 0.0068 | -0.025 | 91.907
4.5 | 0.682 | 0.00712 | -0.026 | 95.731
5 | 0.737 | 0.00744 | -0.026 | 99.088
5.5 | 0.791 | 0.00779 | -0.026 | 101.548
6 | 0.842 | 0.00817 | -0.026 | 103.031
6.5 | 0.891 | 0.00873 | -0.027 | 102.055
7 | 0.937 | 0.00934 | -0.027 | 100.231
7.5 | 0.978 | 0.00983 | -0.027 | 99.537
8 | 1.014 | 0.01031 | -0.027 | 98.359
8.5 | 1.045 | 0.01078 | -0.028 | 96.981
9 | 1.07 | 0.01128 | -0.028 | 94.818
9.5 | 1.088 | 0.01186 | -0.028 | 91.769
10 | 1.1 | 0.0125 | -0.028 | 88.029
10.5 | 1.106 | 0.01326 | -0.029 | 83.392
11 | 1.1 | 0.0127 | -0.029 | 86.585
11.5 | 1.08 | 0.01519 | -0.029 | 71.074
12 | 1.047 | 0.01702 | -0.029 | 61.523
12.5 | 1.006 | 0.02019 | -0.028 | 49.812
13 | 0.958 | 0.02527 | -0.028 | 37.902
13.5 | 0.898 | 0.03577 | -0.027 | 25.096
14 | 0.841 | 0.04823 | -0.026 | 17.445
14.5 | 0.788 | 0.06203 | -0.025 | 12.709
15 | 0.74 | 0.07581 | -0.023 | 9.755
15.5 | 0.692 | 0.09203 | -0.022 | 7.517

## 90. Re 7M Mach 0.00 (2)
BIGFOIL.COM POLAR EXPORT
JH817
JH817 |  |  |  | Cl Max: | 1.8179 | at alpha= | 17.5 | deg
XFOIL ncrit=9 |  |  |  | L/D Max: | 128.394 | at alpha= | 5.5 | deg
Re: | 7000000 |  |  | Cd Min: | 0.0043 | at alpha= | 3 | deg
Mach: | 0 |  |  | Cl=0 at alpha= | -1.411 | deg
|  |  |  | @ Cl=0.1, Cd= | 0.0051647
|  |  |  | @ Cl=0.4, Cd= | 0.004579
|  |  |  | @ Cl=0.6, Cd= | 0.0049086
alpha (deg) | Cl | Cd | Cm | Cl/Cd
-14.5 | -1.2745 | 0.03766 | -0.0366 | -33.8423
-14 | -1.2657 | 0.03202 | -0.0366 | -39.5284
-13.5 | -1.2366 | 0.02873 | -0.036 | -43.0421
-13 | -1.2195 | 0.02271 | -0.0347 | -53.6988
-12.5 | -1.1902 | 0.01816 | -0.0331 | -65.5396
-12 | -1.1481 | 0.01573 | -0.032 | -72.9879
-11.5 | -1.1017 | 0.01401 | -0.0311 | -78.6367
-11 | -1.0529 | 0.01265 | -0.0304 | -83.2332
-10.5 | -1.0026 | 0.01152 | -0.0297 | -87.0312
-10 | -0.9512 | 0.01058 | -0.0291 | -89.9055
-9.5 | -0.8991 | 0.00978 | -0.0285 | -91.9325
-9 | -0.8463 | 0.00909 | -0.0279 | -93.1023
-8.5 | -0.7933 | 0.0085 | -0.0274 | -93.3294
-8 | -0.7367 | 0.00799 | -0.0276 | -92.2028
-7.5 | -0.6739 | 0.00759 | -0.0292 | -88.7879
-7 | -0.6232 | 0.00747 | -0.0278 | -83.427
-6.5 | -0.5689 | 0.00734 | -0.0274 | -77.5068
-6 | -0.5147 | 0.0068 | -0.0269 | -75.6912
-5.5 | -0.4595 | 0.00653 | -0.0267 | -70.3675
-5 | -0.4038 | 0.00632 | -0.0265 | -63.8924
-4.5 | -0.3478 | 0.00614 | -0.0264 | -56.645
-4 | -0.2916 | 0.00601 | -0.0263 | -48.5191
-3.5 | -0.2355 | 0.00584 | -0.0262 | -40.3253
-3 | -0.1791 | 0.00575 | -0.0262 | -31.1478
-2.5 | -0.1226 | 0.00563 | -0.0262 | -21.7762
-2 | -0.0663 | 0.00553 | -0.0261 | -11.9892
-1.5 | -0.01 | 0.00542 | -0.0261 | -1.845
-1 | 0.0462 | 0.00528 | -0.0261 | 8.75
-0.5 | 0.1022 | 0.00516 | -0.0261 | 19.8062
0 | 0.1579 | 0.005 | -0.0261 | 31.58
0.5 | 0.2138 | 0.0049 | -0.0262 | 43.6327
1 | 0.2694 | 0.0048 | -0.0262 | 56.125
1.5 | 0.325 | 0.00472 | -0.0262 | 68.8559
2 | 0.3803 | 0.00463 | -0.0261 | 82.1382
2.5 | 0.4344 | 0.00449 | -0.0258 | 96.7483
3 | 0.4845 | 0.0043 | -0.0243 | 112.6744
3.5 | 0.5474 | 0.00465 | -0.026 | 117.7204
4 | 0.6125 | 0.00497 | -0.0282 | 123.2394
4.5 | 0.6699 | 0.00534 | -0.0286 | 125.4494
5 | 0.7227 | 0.00567 | -0.028 | 127.4603
5.5 | 0.7755 | 0.00604 | -0.0274 | 128.394
6 | 0.8284 | 0.00647 | -0.0269 | 128.0371
6.5 | 0.8818 | 0.00689 | -0.0265 | 127.9826
7 | 0.935 | 0.00737 | -0.0262 | 126.8657
7.5 | 0.9883 | 0.00782 | -0.0258 | 126.3811
8 | 1.0414 | 0.00829 | -0.0255 | 125.6212
8.5 | 1.0945 | 0.00875 | -0.0253 | 125.0857
9 | 1.1472 | 0.00924 | -0.0249 | 124.1558
9.5 | 1.1994 | 0.00976 | -0.0246 | 122.8893
10 | 1.2506 | 0.01043 | -0.0241 | 119.9041
11 | 1.353 | 0.01156 | -0.0233 | 117.0415
11.5 | 1.4028 | 0.01225 | -0.0228 | 114.5143
12 | 1.4515 | 0.01305 | -0.0221 | 111.2261
12.5 | 1.4987 | 0.01396 | -0.0213 | 107.3567
13 | 1.5438 | 0.01505 | -0.0202 | 102.5781
13.5 | 1.5898 | 0.0159 | -0.0193 | 99.9874
14 | 1.6342 | 0.01683 | -0.0183 | 97.1004
14.5 | 1.6767 | 0.01785 | -0.0171 | 93.9328
15 | 1.7166 | 0.019 | -0.0156 | 90.3474
15.5 | 1.7529 | 0.02031 | -0.0137 | 86.3072
16 | 1.7844 | 0.02183 | -0.0113 | 81.7407
16.5 | 1.803 | 0.02359 | -0.0072 | 76.4307
17 | 1.8124 | 0.02601 | -0.0033 | 69.6809
17.5 | 1.8179 | 0.02944 | -0.001 | 61.7493
18 | 1.8174 | 0.03425 | -0.0004 | 53.0628
18.5 | 1.8099 | 0.04068 | -0.0016 | 44.4912
19 | 1.7888 | 0.0496 | -0.0047 | 36.0645
19.5 | 1.7509 | 0.06162 | -0.0099 | 28.4145
20 | 1.6939 | 0.07738 | -0.0173 | 21.8907

## 91. Re 7M Mach 0.10 (1)
BIGFOIL.COM POLAR EXPORT
JH817
JH817 |  |  |  | Cl Max: | 1.098 | at alpha= | 10.5 | deg
JavaFoil+Calcfoil stall+Eppler ext transition |  |  |  | L/D Max: | 102.948 | at alpha= | 6 | deg
Re: | 7000000 |  |  | Cd Min: | 0.00682 | at alpha= | 4 | deg
Mach: | 0.1 |  |  | Cl=0 at alpha= | -1.3644 | deg
|  |  |  | @ Cl=0.1, Cd= | 0.0071524
|  |  |  | @ Cl=0.4, Cd= | 0.0069627
|  |  |  | @ Cl=0.6, Cd= | 0.0069455
alpha (deg) | Cl | Cd | Cm | Cl/Cd
-13 | -0.409 | 0.08541 | -0.01 | -4.794
-12.5 | -0.428 | 0.08105 | -0.01 | -5.275
-12 | -0.445 | 0.07661 | -0.01 | -5.804
-11.5 | -0.461 | 0.07165 | -0.011 | -6.429
-11 | -0.474 | 0.06812 | -0.011 | -6.957
-10.5 | -0.485 | 0.06409 | -0.011 | -7.571
-10 | -0.494 | 0.05963 | -0.011 | -8.283
-9.5 | -0.5 | 0.05487 | -0.012 | -9.107
-9 | -0.502 | 0.05031 | -0.013 | -9.974
-8.5 | -0.544 | 0.0228 | -0.018 | -23.859
-8 | -0.595 | 0.00961 | -0.021 | -61.938
-7.5 | -0.577 | 0.00941 | -0.021 | -61.34
-7 | -0.553 | 0.00915 | -0.021 | -60.413
-6.5 | -0.523 | 0.00899 | -0.021 | -58.119
-6 | -0.487 | 0.00878 | -0.022 | -55.455
-5.5 | -0.446 | 0.00861 | -0.022 | -51.813
-5 | -0.4 | 0.0084 | -0.022 | -47.673
-4.5 | -0.351 | 0.00828 | -0.022 | -42.423
-4 | -0.299 | 0.00814 | -0.022 | -36.753
-3.5 | -0.245 | 0.008 | -0.022 | -30.619
-3 | -0.189 | 0.00793 | -0.023 | -23.872
-2.5 | -0.132 | 0.00783 | -0.023 | -16.897
-2 | -0.074 | 0.0078 | -0.023 | -9.543
-1.5 | -0.016 | 0.00741 | -0.023 | -2.165
-1 | 0.043 | 0.00722 | -0.023 | 5.911
-0.5 | 0.102 | 0.00715 | -0.024 | 14.201
0 | 0.161 | 0.00708 | -0.024 | 22.67
0.5 | 0.219 | 0.00704 | -0.024 | 31.161
1 | 0.278 | 0.00708 | -0.024 | 39.28
1.5 | 0.337 | 0.00704 | -0.024 | 47.862
2 | 0.395 | 0.00695 | -0.025 | 56.924
2.5 | 0.454 | 0.0071 | -0.025 | 63.965
3 | 0.512 | 0.00709 | -0.025 | 72.255
3.5 | 0.57 | 0.00708 | -0.025 | 80.52
4 | 0.628 | 0.00682 | -0.026 | 92.116
4.5 | 0.685 | 0.00714 | -0.026 | 95.924
5 | 0.741 | 0.00747 | -0.026 | 99.202
5.5 | 0.794 | 0.00782 | -0.026 | 101.605
6 | 0.846 | 0.00821 | -0.027 | 102.948
6.5 | 0.894 | 0.00878 | -0.027 | 101.864
7 | 0.94 | 0.00941 | -0.027 | 99.854
7.5 | 0.981 | 0.00991 | -0.027 | 99.032
8 | 1.017 | 0.01038 | -0.028 | 97.948
8.5 | 1.046 | 0.01086 | -0.028 | 96.373
9 | 1.07 | 0.0114 | -0.028 | 93.86
9.5 | 1.086 | 0.01199 | -0.028 | 90.548
10 | 1.095 | 0.01267 | -0.029 | 86.496
10.5 | 1.098 | 0.01349 | -0.029 | 81.357
11 | 1.086 | 0.01297 | -0.029 | 83.786
11.5 | 1.06 | 0.01561 | -0.029 | 67.906
12 | 1.019 | 0.01812 | -0.029 | 56.258
12.5 | 0.973 | 0.02169 | -0.028 | 44.875
13 | 0.916 | 0.02897 | -0.028 | 31.603
13.5 | 0.856 | 0.03927 | -0.027 | 21.791
14 | 0.786 | 0.05857 | -0.025 | 13.419
14.5 | 0.735 | 0.07032 | -0.024 | 10.457
15 | 0.687 | 0.08259 | -0.023 | 8.315
15.5 | 0.638 | 0.09802 | -0.021 | 6.507

## 92. Re 7M Mach 0.10 (2)
BIGFOIL.COM POLAR EXPORT
JH817
JH817 |  |  |  | Cl Max: | 1.7928 | at alpha= | 17 | deg
XFOIL ncrit=9 |  |  |  | L/D Max: | 128.779 | at alpha= | 5.5 | deg
Re: | 7000000 |  |  | Cd Min: | 0.00432 | at alpha= | 3 | deg
Mach: | 0.1 |  |  | Cl=0 at alpha= | -1.4108 | deg
|  |  |  | @ Cl=0.1, Cd= | 0.005166
|  |  |  | @ Cl=0.4, Cd= | 0.004595
|  |  |  | @ Cl=0.6, Cd= | 0.0049053
alpha (deg) | Cl | Cd | Cm | Cl/Cd
-13 | -1.1703 | 0.03415 | -0.0368 | -34.2694
-12.5 | -1.1553 | 0.0277 | -0.0366 | -41.7076
-12 | -1.1474 | 0.01883 | -0.0349 | -60.9347
-11.5 | -1.1071 | 0.01574 | -0.0335 | -70.3367
-11 | -1.0602 | 0.01378 | -0.0324 | -76.9376
-10.5 | -1.0105 | 0.01231 | -0.0314 | -82.0877
-10 | -0.9591 | 0.01116 | -0.0306 | -85.9409
-9.5 | -0.9066 | 0.0102 | -0.0298 | -88.8824
-9 | -0.8534 | 0.00941 | -0.0291 | -90.6908
-8.5 | -0.7999 | 0.00874 | -0.0284 | -91.5217
-8 | -0.7428 | 0.00816 | -0.0285 | -91.0294
-7.5 | -0.6794 | 0.00768 | -0.0299 | -88.4635
-7 | -0.6282 | 0.00752 | -0.0284 | -83.5372
-6.5 | -0.5733 | 0.00738 | -0.0279 | -77.6829
-6 | -0.5185 | 0.00687 | -0.0274 | -75.4731
-5.5 | -0.4628 | 0.00657 | -0.0271 | -70.4414
-5 | -0.4066 | 0.00635 | -0.0269 | -64.0315
-4.5 | -0.3502 | 0.00616 | -0.0267 | -56.8506
-4 | -0.2935 | 0.00604 | -0.0266 | -48.5927
-3.5 | -0.237 | 0.00586 | -0.0265 | -40.4437
-3 | -0.1802 | 0.00576 | -0.0264 | -31.2847
-2.5 | -0.1234 | 0.00563 | -0.0264 | -21.9183
-2 | -0.0667 | 0.00554 | -0.0263 | -12.0397
-1.5 | -0.0101 | 0.00542 | -0.0263 | -1.8635
-1 | 0.0465 | 0.00528 | -0.0263 | 8.8068
-0.5 | 0.1028 | 0.00516 | -0.0263 | 19.9225
0 | 0.1588 | 0.005 | -0.0263 | 31.76
0.5 | 0.2151 | 0.0049 | -0.0263 | 43.898
1 | 0.271 | 0.0048 | -0.0263 | 56.4583
1.5 | 0.3269 | 0.00472 | -0.0263 | 69.2585
2 | 0.3825 | 0.00464 | -0.0262 | 82.4353
2.5 | 0.437 | 0.0045 | -0.0259 | 97.1111
3 | 0.4873 | 0.00432 | -0.0244 | 112.8009
4 | 0.6163 | 0.00499 | -0.0283 | 123.507
4.5 | 0.674 | 0.00536 | -0.0287 | 125.7463
5 | 0.7272 | 0.00569 | -0.028 | 127.8032
5.5 | 0.7804 | 0.00606 | -0.0274 | 128.7789
6 | 0.8337 | 0.0065 | -0.0269 | 128.2615
6.5 | 0.8874 | 0.00694 | -0.0264 | 127.8674
7 | 0.9411 | 0.00742 | -0.026 | 126.8329
7.5 | 0.995 | 0.00786 | -0.0256 | 126.5903
8 | 1.0487 | 0.00835 | -0.0253 | 125.5928
8.5 | 1.1021 | 0.00885 | -0.0249 | 124.5311
9 | 1.1555 | 0.00933 | -0.0245 | 123.8478
9.5 | 1.2081 | 0.00989 | -0.024 | 122.1537
10 | 1.26 | 0.01056 | -0.0235 | 119.3182
10.5 | 1.3121 | 0.01113 | -0.023 | 117.8886
11 | 1.3634 | 0.01177 | -0.0224 | 115.8369
11.5 | 1.4137 | 0.01252 | -0.0217 | 112.9153
12 | 1.4625 | 0.01339 | -0.0208 | 109.2233
12.5 | 1.509 | 0.01452 | -0.0196 | 103.9256
13 | 1.556 | 0.01544 | -0.0186 | 100.7772
13.5 | 1.602 | 0.01638 | -0.0175 | 97.8022
14 | 1.646 | 0.01744 | -0.0161 | 94.3807
14.5 | 1.6873 | 0.01865 | -0.0145 | 90.4718
15 | 1.7251 | 0.02003 | -0.0125 | 86.1258
15.5 | 1.7579 | 0.02162 | -0.01 | 81.309
16 | 1.7796 | 0.02345 | -0.0061 | 75.8891
16.5 | 1.7885 | 0.02592 | -0.0017 | 69.0008
17 | 1.7928 | 0.02952 | 0.0008 | 60.7317
17.5 | 1.7913 | 0.03459 | 0.0013 | 51.7866
18 | 1.7802 | 0.0417 | -0.0003 | 42.6906
18.5 | 1.7565 | 0.05128 | -0.004 | 34.2531
19 | 1.7139 | 0.06429 | -0.01 | 26.6589
19.5 | 1.6498 | 0.08148 | -0.0184 | 20.2479
20 | 1.5662 | 0.1029 | -0.0292 | 15.2206

## 93. Re 7M Mach 0.25 (1)
BIGFOIL.COM POLAR EXPORT
JH817
JH817 |  |  |  | Cl Max: | 1.059 | at alpha= | 9.5 | deg
JavaFoil+Calcfoil stall+Eppler ext transition |  |  |  | L/D Max: | 101.786 | at alpha= | 5.5 | deg
Re: | 7000000 |  |  | Cd Min: | 0.00694 | at alpha= | 4 | deg
Mach: | 0.25 |  |  | Cl=0 at alpha= | -1.3667 | deg
|  |  |  | @ Cl=0.1, Cd= | 0.0072153
|  |  |  | @ Cl=0.4, Cd= | 0.10538
|  |  |  | @ Cl=0.6, Cd= | 0.10538
alpha (deg) | Cl | Cd | Cm | Cl/Cd
-12.5 | -0.063 | 0.08297 | -0.011 | -0.765
-12 | -0.163 | 0.07825 | -0.011 | -2.081
-11.5 | -0.223 | 0.07378 | -0.011 | -3.029
-11 | -0.274 | 0.07077 | -0.011 | -3.865
-10.5 | -0.318 | 0.06574 | -0.011 | -4.837
-10 | -0.356 | 0.06242 | -0.011 | -5.705
-9.5 | -0.388 | 0.05901 | -0.011 | -6.573
-9 | -0.413 | 0.05574 | -0.011 | -7.401
-8.5 | -0.43 | 0.05193 | -0.012 | -8.284
-8 | -0.442 | 0.04681 | -0.013 | -9.438
-7.5 | -0.542 | 0.00987 | -0.022 | -54.921
-7 | -0.532 | 0.00935 | -0.022 | -56.912
-6.5 | -0.513 | 0.00918 | -0.022 | -55.885
-6 | -0.485 | 0.00897 | -0.022 | -54.047
-5.5 | -0.449 | 0.00878 | -0.022 | -51.124
-5 | -0.405 | 0.00854 | -0.023 | -47.492
-4.5 | -0.357 | 0.00839 | -0.023 | -42.597
-4 | -0.305 | 0.00823 | -0.023 | -37.096
-3.5 | -0.251 | 0.00808 | -0.023 | -31.052
-3 | -0.194 | 0.00799 | -0.023 | -24.287
-2.5 | -0.136 | 0.00791 | -0.023 | -17.176
-2 | -0.076 | 0.00785 | -0.024 | -9.742
-1.5 | -0.016 | 0.00748 | -0.024 | -2.203
-1 | 0.044 | 0.00729 | -0.024 | 6.019
-0.5 | 0.104 | 0.00721 | -0.024 | 14.48
0 | 0.165 | 0.00714 | -0.025 | 23.104
0.5 | 0.225 | 0.00708 | -0.025 | 31.844
1 | 0.286 | 0.00713 | -0.025 | 40.087
1.5 | 0.346 | 0.00709 | -0.025 | 48.813
2 | 0.406 | 0.00707 | -0.025 | 57.484
2.5 | 0.466 | 0.00717 | -0.026 | 65.075
3 | 0.526 | 0.0072 | -0.026 | 73.148
3.5 | 0.586 | 0.0071 | -0.026 | 82.54
4 | 0.645 | 0.00694 | -0.026 | 92.904
4.5 | 0.703 | 0.00728 | -0.027 | 96.569
5 | 0.76 | 0.00762 | -0.027 | 99.708
5.5 | 0.815 | 0.008 | -0.027 | 101.786
6 | 0.866 | 0.00853 | -0.027 | 101.581
6.5 | 0.914 | 0.00922 | -0.028 | 99.148
7 | 0.958 | 0.00974 | -0.028 | 98.37
7.5 | 0.996 | 0.01031 | -0.028 | 96.618
8 | 1.026 | 0.01085 | -0.028 | 94.544
8.5 | 1.047 | 0.01144 | -0.029 | 91.534
9 | 1.058 | 0.01209 | -0.029 | 87.533
9.5 | 1.059 | 0.01289 | -0.029 | 82.142
10 | 1.048 | 0.01393 | -0.029 | 75.215
10.5 | 1.012 | 0.0151 | -0.029 | 67.032
11 | 0.959 | 0.01742 | -0.029 | 55.07
11.5 | 0.883 | 0.0223 | -0.028 | 39.583
12 | 0.782 | 0.0353 | -0.027 | 22.14
12.5 | 0.686 | 0.05011 | -0.025 | 13.694
13 | 0.59 | 0.06838 | -0.023 | 8.628
13.5 | 0.498 | 0.08515 | -0.02 | 5.851
14 | 0.411 | 0.09509 | -0.019 | 4.323
14.5 | 0.319 | 0.10538 | -0.018 | 3.027

## 94. Re 7M Mach 0.25 (2)
BIGFOIL.COM POLAR EXPORT
JH817
JH817 |  |  |  | Cl Max: | 1.6265 | at alpha= | 13.5 | deg
XFOIL ncrit=9 |  |  |  | L/D Max: | 129.615 | at alpha= | 5.5 | deg
Re: | 7000000 |  |  | Cd Min: | 0.00437 | at alpha= | 3 | deg
Mach: | 0.25 |  |  | Cl=0 at alpha= | -1.4118 | deg
|  |  |  | @ Cl=0.1, Cd= | 0.0051951
|  |  |  | @ Cl=0.4, Cd= | 0.0046743
|  |  |  | @ Cl=0.6, Cd= | 0.0049089
alpha (deg) | Cl | Cd | Cm | Cl/Cd
-14.5 | -0.6829 | 0.1847 | 0.0508 | -3.6973
-14 | -0.6692 | 0.1766 | 0.0474 | -3.7894
-13.5 | -0.4885 | 0.14917 | 0.0199 | -3.2748
-13 | -0.488 | 0.14229 | 0.0178 | -3.4296
-12.5 | -0.4976 | 0.13201 | 0.0147 | -3.7694
-12 | -0.4935 | 0.12487 | 0.0125 | -3.9521
-11 | -0.6482 | 0.11768 | 0.0241 | -5.5082
-10.5 | -0.6448 | 0.1091 | 0.0203 | -5.9102
-9.5 | -0.9035 | 0.02314 | -0.0391 | -39.0449
-9 | -0.8738 | 0.0161 | -0.0374 | -54.2733
-8.5 | -0.8273 | 0.01267 | -0.0354 | -65.296
-8 | -0.7736 | 0.01052 | -0.0339 | -73.5361
-7.5 | -0.7083 | 0.00903 | -0.0345 | -78.4385
-7 | -0.6556 | 0.00827 | -0.0322 | -79.2745
-6.5 | -0.598 | 0.00779 | -0.0311 | -76.7651
-6 | -0.5392 | 0.00749 | -0.0303 | -71.9893
-5.5 | -0.4814 | 0.00688 | -0.0294 | -69.9709
-5 | -0.4225 | 0.00656 | -0.0289 | -64.4055
-4.5 | -0.3636 | 0.00631 | -0.0284 | -57.6228
-4 | -0.3045 | 0.00612 | -0.0281 | -49.7549
-3.5 | -0.2456 | 0.00593 | -0.0278 | -41.4165
-3 | -0.1867 | 0.00581 | -0.0275 | -32.1343
-2.5 | -0.1277 | 0.00567 | -0.0274 | -22.522
-2 | -0.0689 | 0.00559 | -0.0273 | -12.3256
-1.5 | -0.0103 | 0.00546 | -0.0272 | -1.8864
-1 | 0.0481 | 0.00532 | -0.0271 | 9.0414
-0.5 | 0.1063 | 0.00518 | -0.027 | 20.5212
0 | 0.164 | 0.00502 | -0.027 | 32.6693
0.5 | 0.222 | 0.00494 | -0.027 | 44.9393
1 | 0.2797 | 0.00483 | -0.027 | 57.9089
1.5 | 0.3374 | 0.00477 | -0.0269 | 70.7338
2 | 0.3948 | 0.00469 | -0.0268 | 84.1791
2.5 | 0.451 | 0.00452 | -0.0264 | 99.7788
3 | 0.5033 | 0.00437 | -0.0249 | 115.1716
4.5 | 0.6971 | 0.00545 | -0.029 | 127.9083
5 | 0.7522 | 0.00583 | -0.0281 | 129.0223
5.5 | 0.8075 | 0.00623 | -0.0273 | 129.6148
6 | 0.8633 | 0.00669 | -0.0265 | 129.0433
6.5 | 0.9193 | 0.00718 | -0.0257 | 128.0362
7 | 0.9756 | 0.00769 | -0.025 | 126.8661
7.5 | 1.0322 | 0.00821 | -0.0243 | 125.7247
8 | 1.0888 | 0.00874 | -0.0235 | 124.5767
8.5 | 1.1455 | 0.00929 | -0.0226 | 123.3046
9 | 1.2016 | 0.00992 | -0.0217 | 121.129
9.5 | 1.2572 | 0.01066 | -0.0205 | 117.9362
10 | 1.3128 | 0.01138 | -0.0194 | 115.3603
10.5 | 1.3674 | 0.01223 | -0.018 | 111.807
11 | 1.4207 | 0.01322 | -0.0164 | 107.466
11.5 | 1.4692 | 0.01479 | -0.0142 | 99.3374
12 | 1.5185 | 0.01613 | -0.0121 | 94.1414
12.5 | 1.5634 | 0.01784 | -0.0095 | 87.6345
13 | 1.6009 | 0.02008 | -0.0062 | 79.7261
13.5 | 1.6265 | 0.02298 | -0.002 | 70.7789
14 | 1.6265 | 0.02655 | 0.0042 | 61.2618
14.5 | 1.6138 | 0.0322 | 0.0068 | 50.118
15 | 1.5923 | 0.04098 | 0.0042 | 38.8555
15.5 | 1.5592 | 0.05302 | -0.0022 | 29.4078
16 | 1.5132 | 0.06782 | -0.0105 | 22.312
16.5 | 1.4588 | 0.08423 | -0.0192 | 17.3192
17 | 1.3945 | 0.10259 | -0.0286 | 13.5929
17.5 | 1.3304 | 0.12158 | -0.0385 | 10.9426
18 | 1.2672 | 0.14152 | -0.0495 | 8.9542
18.5 | 1.2103 | 0.16195 | -0.0615 | 7.4733

## 95. Re 7M Mach 0.50 (1)
BIGFOIL.COM POLAR EXPORT
JH817
JH817 |  |  |  | Cl Max: | 1.155 | at alpha= | 20 | deg
JavaFoil+Calcfoil stall+Eppler ext transition |  |  |  | L/D Max: | 99.833 | at alpha= | 5 | deg
Re: | 7000000 |  |  | Cd Min: | 0.00714 | at alpha= | 3.5 | deg
Mach: | 0.5 |  |  | Cl=0 at alpha= | -1.3657 | deg
|  |  |  | @ Cl=0.1, Cd= | 0.007475
|  |  |  | @ Cl=0.4, Cd= | 0.0073152
|  |  |  | @ Cl=0.6, Cd= | 0.0075327
alpha (deg) | Cl | Cd | Cm | Cl/Cd
-20 | -0.998 | 0.15323 | -0.013 | -6.514
-19.5 | -0.972 | 0.14964 | -0.013 | -6.495
-19 | -0.946 | 0.144 | -0.013 | -6.569
-18.5 | -0.923 | 0.14293 | -0.013 | -6.454
-18 | -0.895 | 0.13581 | -0.013 | -6.593
-17.5 | -0.868 | 0.13063 | -0.013 | -6.645
-17 | -0.84 | 0.12588 | -0.012 | -6.674
-16.5 | -0.814 | 0.12293 | -0.012 | -6.622
-16 | -0.788 | 0.11691 | -0.012 | -6.739
-15.5 | -0.762 | 0.11488 | -0.012 | -6.633
-15 | -0.735 | 0.11029 | -0.012 | -6.666
-14.5 | -0.708 | 0.10135 | -0.012 | -6.99
-14 | -0.682 | 0.09409 | -0.012 | -7.253
-13.5 | -0.656 | 0.08737 | -0.013 | -7.512
-13 | -0.628 | 0.09719 | -0.012 | -6.459
-12.5 | -0.601 | 0.08589 | -0.012 | -7.003
-12 | -0.577 | 0.07733 | -0.013 | -7.457
-11.5 | -0.553 | 0.06953 | -0.014 | -7.948
-11 | -0.532 | 0.06009 | -0.015 | -8.849
-10.5 | -0.494 | 0.07003 | -0.012 | -7.053
-10 | -0.47 | 0.06157 | -0.013 | -7.636
-9.5 | -0.448 | 0.0532 | -0.015 | -8.429
-9 | -0.414 | 0.05921 | -0.012 | -6.984
-8.5 | -0.387 | 0.05444 | -0.013 | -7.114
-8 | -0.371 | 0.04138 | -0.017 | -8.972
-7.5 | -0.335 | 0.04746 | -0.014 | -7.048
-7 | -0.308 | 0.04397 | -0.014 | -7.003
-6.5 | -0.28 | 0.04332 | -0.013 | -6.455
-6 | -0.312 | 0.00964 | -0.025 | -32.339
-5.5 | -0.231 | 0.03314 | -0.017 | -6.968
-5 | -0.245 | 0.00916 | -0.025 | -26.724
-4.5 | -0.348 | 0.00897 | -0.025 | -38.753
-4 | -0.32 | 0.00875 | -0.026 | -36.604
-3.5 | -0.271 | 0.00847 | -0.026 | -32.034
-3 | -0.213 | 0.00831 | -0.026 | -25.676
-2.5 | -0.151 | 0.00819 | -0.026 | -18.387
-2 | -0.085 | 0.00807 | -0.026 | -10.555
-1.5 | -0.018 | 0.00799 | -0.027 | -2.3
-1 | 0.049 | 0.00761 | -0.027 | 6.444
-0.5 | 0.117 | 0.00743 | -0.027 | 15.695
0 | 0.184 | 0.00739 | -0.027 | 24.948
0.5 | 0.252 | 0.00732 | -0.028 | 34.408
1 | 0.319 | 0.00736 | -0.028 | 43.433
1.5 | 0.387 | 0.00729 | -0.028 | 53.034
2 | 0.454 | 0.00742 | -0.028 | 61.176
2.5 | 0.521 | 0.00748 | -0.029 | 69.697
3 | 0.588 | 0.00762 | -0.029 | 77.152
3.5 | 0.654 | 0.00714 | -0.029 | 91.611
4 | 0.719 | 0.00754 | -0.029 | 95.354
4.5 | 0.783 | 0.00798 | -0.03 | 98.189
5 | 0.844 | 0.00845 | -0.03 | 99.833
5.5 | 0.898 | 0.00912 | -0.03 | 98.458
6 | 0.944 | 0.0101 | -0.031 | 93.425
6.5 | 0.974 | 0.01099 | -0.031 | 88.666
7 | 0.975 | 0.01197 | -0.031 | 81.438
7.5 | 0.885 | 0.01332 | -0.031 | 66.433
8 | 0.62 | 0.015 | -0.031 | 41.309
8.5 | 0.638 | 0.01738 | -0.031 | 36.721
9 | 0.654 | 0.02127 | -0.03 | 30.735
9.5 | 0.676 | 0.0243 | -0.03 | 27.823
10 | 0.708 | 0.02489 | -0.03 | 28.425
10.5 | 0.642 | 0.07344 | -0.018 | 8.736
11 | 0.729 | 0.04166 | -0.028 | 17.492
11.5 | 0.695 | 0.08249 | -0.018 | 8.419
12 | 0.751 | 0.06396 | -0.025 | 11.741
12.5 | 0.75 | 0.08761 | -0.02 | 8.564
13 | 0.776 | 0.09746 | -0.02 | 7.958
13.5 | 0.8 | 0.09781 | -0.019 | 8.179
14 | 0.828 | 0.10352 | -0.02 | 7.998
14.5 | 0.856 | 0.11174 | -0.021 | 7.657
15 | 0.878 | 0.11104 | -0.02 | 7.91
15.5 | 0.907 | 0.11681 | -0.021 | 7.767
16 | 0.939 | 0.11886 | -0.023 | 7.899
16.5 | 0.958 | 0.1214 | -0.021 | 7.894
17 | 0.985 | 0.12684 | -0.022 | 7.769
17.5 | 1.017 | 0.12948 | -0.024 | 7.858
18 | 1.047 | 0.1347 | -0.024 | 7.774
18.5 | 1.064 | 0.13854 | -0.023 | 7.68
19 | 1.09 | 0.14476 | -0.023 | 7.531
19.5 | 1.122 | 0.14669 | -0.025 | 7.65
20 | 1.155 | 0.14785 | -0.026 | 7.814

## 96. Re 7M Mach 0.50 (2)
BIGFOIL.COM POLAR EXPORT
JH817
JH817 |  |  |  | Cl Max: | 1.2816 | at alpha= | 8.5 | deg
XFOIL ncrit=9 |  |  |  | L/D Max: | 136.138 | at alpha= | 5 | deg
Re: | 7000000 |  |  | Cd Min: | 0.00466 | at alpha= | 3 | deg
Mach: | 0.5 |  |  | Cl=0 at alpha= | -1.4134 | deg
|  |  |  | @ Cl=0.1, Cd= | 0.0053891
|  |  |  | @ Cl=0.4, Cd= | 0.0049161
|  |  |  | @ Cl=0.6, Cd= | 0.004785
alpha (deg) | Cl | Cd | Cm | Cl/Cd
-20 | -0.9423 | 0.29306 | 0.1109 | -3.2154
-19.5 | -0.9205 | 0.28433 | 0.1054 | -3.2374
-19 | -0.8973 | 0.275 | 0.1002 | -3.2629
-18.5 | -0.8745 | 0.26627 | 0.095 | -3.2843
-18 | -0.8535 | 0.25714 | 0.0897 | -3.3192
-17.5 | -0.8313 | 0.24919 | 0.0848 | -3.336
-17 | -0.8092 | 0.24114 | 0.0801 | -3.3557
-16.5 | -0.7873 | 0.23297 | 0.0754 | -3.3794
-16 | -0.7656 | 0.22482 | 0.0708 | -3.4054
-15.5 | -0.744 | 0.21622 | 0.0664 | -3.4409
-15 | -0.7272 | 0.2055 | 0.0615 | -3.5387
-14.5 | -0.7068 | 0.19761 | 0.0573 | -3.5767
-14 | -0.687 | 0.18965 | 0.0532 | -3.6225
-13.5 | -0.6687 | 0.18118 | 0.0493 | -3.6908
-13 | -0.6513 | 0.17258 | 0.0454 | -3.7739
-12.5 | -0.6332 | 0.16448 | 0.0418 | -3.8497
-12 | -0.6207 | 0.15559 | 0.038 | -3.9893
-11.5 | -0.6072 | 0.14707 | 0.0345 | -4.1286
-11 | -0.5965 | 0.1382 | 0.0309 | -4.3162
-10.5 | -0.5872 | 0.12924 | 0.0273 | -4.5435
-10 | -0.5793 | 0.12027 | 0.0238 | -4.8167
-9.5 | -0.5745 | 0.11095 | 0.0198 | -5.178
-9 | -0.5647 | 0.10307 | 0.0163 | -5.4788
-8.5 | -0.5555 | 0.09523 | 0.0125 | -5.8332
-8 | -0.549 | 0.08689 | 0.0083 | -6.3183
-7.5 | -0.546 | 0.07803 | 0.0031 | -6.9973
-7 | -0.5477 | 0.06909 | -0.0031 | -7.9273
-6.5 | -0.5396 | 0.05734 | -0.0186 | -9.4105
-6 | -0.5193 | 0.04334 | -0.0336 | -11.982
-5.5 | -0.495 | 0.02964 | -0.041 | -16.7004
-5 | -0.4652 | 0.01731 | -0.0417 | -26.8746
-4.5 | -0.4215 | 0.00898 | -0.0387 | -46.9376
-4 | -0.3549 | 0.00719 | -0.0362 | -49.3602
-3.5 | -0.2856 | 0.00648 | -0.0344 | -44.0741
-3 | -0.2164 | 0.0061 | -0.0331 | -35.4754
-2.5 | -0.1474 | 0.0059 | -0.0323 | -24.9831
-2 | -0.0791 | 0.00575 | -0.0316 | -13.7565
-1.5 | -0.0116 | 0.00564 | -0.0311 | -2.0567
-1 | 0.0554 | 0.00549 | -0.0308 | 10.0911
-0.5 | 0.1217 | 0.00534 | -0.0305 | 22.7903
0 | 0.1875 | 0.00517 | -0.0303 | 36.2669
0.5 | 0.2534 | 0.00509 | -0.0301 | 49.7839
1 | 0.319 | 0.005 | -0.0299 | 63.8
1.5 | 0.3848 | 0.00493 | -0.0297 | 78.0527
2 | 0.4503 | 0.00487 | -0.0294 | 92.4641
2.5 | 0.5142 | 0.00471 | -0.0285 | 109.172
3 | 0.5765 | 0.00466 | -0.0269 | 123.7124
4 | 0.7325 | 0.00549 | -0.0302 | 133.4244
4.5 | 0.802 | 0.00591 | -0.0295 | 135.7022
5 | 0.8672 | 0.00637 | -0.0275 | 136.1381
5.5 | 0.9324 | 0.00697 | -0.0253 | 133.7733
6 | 0.9992 | 0.00764 | -0.0229 | 130.7853
6.5 | 1.0682 | 0.00829 | -0.0204 | 128.854
7 | 1.1386 | 0.00902 | -0.0175 | 126.2306
7.5 | 1.208 | 0.01017 | -0.0137 | 118.7807
8 | 1.2646 | 0.01297 | -0.0077 | 97.5019
8.5 | 1.2816 | 0.01912 | 0.0004 | 67.0293
9 | 1.2615 | 0.02636 | 0.0077 | 47.8566
9.5 | 1.2268 | 0.03551 | 0.0064 | 34.548
10 | 1.1949 | 0.0485 | -0.0035 | 24.6371
10.5 | 1.1633 | 0.06251 | -0.0134 | 18.6098
11 | 1.1322 | 0.07601 | -0.021 | 14.8954
11.5 | 1.1024 | 0.08893 | -0.0273 | 12.3963
12 | 1.0753 | 0.10151 | -0.0333 | 10.593
12.5 | 1.0518 | 0.11401 | -0.0395 | 9.2255
13 | 1.0311 | 0.12669 | -0.0461 | 8.1388
13.5 | 1.013 | 0.13978 | -0.0531 | 7.2471

## 97. Re 8M Mach 0.00 (1)
BIGFOIL.COM POLAR EXPORT
JH817
JH817 |  |  |  | Cl Max: | 1.106 | at alpha= | 10.5 | deg
JavaFoil+Calcfoil stall+Eppler ext transition |  |  |  | L/D Max: | 103.651 | at alpha= | 6 | deg
Re: | 8000000 |  |  | Cd Min: | 0.00702 | at alpha= | 1.5 | deg
Mach: | 0 |  |  | Cl=0 at alpha= | -1.3621 | deg
|  |  |  | @ Cl=0.1, Cd= | 0.0071522
|  |  |  | @ Cl=0.4, Cd= | 0.00711
|  |  |  | @ Cl=0.6, Cd= | 0.0072419
alpha (deg) | Cl | Cd | Cm | Cl/Cd
-13.5 | -0.428 | 0.08772 | -0.011 | -4.885
-13 | -0.444 | 0.08409 | -0.01 | -5.28
-12.5 | -0.459 | 0.07969 | -0.011 | -5.764
-12 | -0.473 | 0.07538 | -0.011 | -6.278
-11.5 | -0.486 | 0.07057 | -0.011 | -6.889
-11 | -0.497 | 0.06652 | -0.011 | -7.467
-10.5 | -0.506 | 0.06166 | -0.012 | -8.202
-10 | -0.513 | 0.05635 | -0.012 | -9.098
-9.5 | -0.518 | 0.05032 | -0.013 | -10.292
-9 | -0.529 | 0.03876 | -0.015 | -13.653
-8.5 | -0.616 | 0.00975 | -0.021 | -63.124
-8 | -0.601 | 0.00948 | -0.021 | -63.379
-7.5 | -0.581 | 0.00923 | -0.021 | -62.906
-7 | -0.555 | 0.00904 | -0.021 | -61.352
-6.5 | -0.523 | 0.00885 | -0.021 | -59.166
-6 | -0.487 | 0.00866 | -0.022 | -56.177
-5.5 | -0.445 | 0.00847 | -0.022 | -52.597
-5 | -0.399 | 0.0083 | -0.022 | -48.077
-4.5 | -0.35 | 0.00818 | -0.022 | -42.787
-4 | -0.298 | 0.00804 | -0.022 | -37.059
-3.5 | -0.244 | 0.00794 | -0.022 | -30.731
-3 | -0.188 | 0.00782 | -0.023 | -24.095
-2.5 | -0.132 | 0.00777 | -0.023 | -16.945
-2 | -0.074 | 0.00771 | -0.023 | -9.617
-1.5 | -0.016 | 0.00737 | -0.023 | -2.164
-1 | 0.042 | 0.00728 | -0.023 | 5.838
-0.5 | 0.101 | 0.00715 | -0.024 | 14.129
0 | 0.16 | 0.00711 | -0.024 | 22.473
0.5 | 0.218 | 0.00705 | -0.024 | 30.955
1 | 0.277 | 0.00711 | -0.024 | 38.947
1.5 | 0.335 | 0.00702 | -0.024 | 47.719
2 | 0.394 | 0.00711 | -0.025 | 55.341
2.5 | 0.452 | 0.00711 | -0.025 | 63.541
3 | 0.51 | 0.00718 | -0.025 | 71.03
3.5 | 0.568 | 0.00727 | -0.025 | 78.028
4 | 0.625 | 0.00722 | -0.025 | 86.518
4.5 | 0.682 | 0.00702 | -0.026 | 97.066
5 | 0.737 | 0.00733 | -0.026 | 100.536
5.5 | 0.791 | 0.00766 | -0.026 | 103.141
6 | 0.842 | 0.00812 | -0.026 | 103.651
6.5 | 0.891 | 0.0086 | -0.027 | 103.628
7 | 0.937 | 0.00917 | -0.027 | 102.094
7.5 | 0.978 | 0.00963 | -0.027 | 101.552
8 | 1.014 | 0.01011 | -0.027 | 100.378
8.5 | 1.045 | 0.01056 | -0.028 | 98.986
9 | 1.07 | 0.01105 | -0.028 | 96.835
9.5 | 1.088 | 0.01161 | -0.028 | 93.783
10 | 1.1 | 0.01222 | -0.028 | 90.047
10.5 | 1.106 | 0.01294 | -0.029 | 85.45
11 | 1.105 | 0.01385 | -0.029 | 79.773
11.5 | 1.082 | 0.01476 | -0.029 | 73.342
12 | 1.051 | 0.01637 | -0.029 | 64.195
12.5 | 1.01 | 0.01914 | -0.029 | 52.79
13 | 0.963 | 0.0236 | -0.028 | 40.823
13.5 | 0.905 | 0.03271 | -0.027 | 27.675
14 | 0.849 | 0.04382 | -0.026 | 19.384
14.5 | 0.796 | 0.05669 | -0.025 | 14.041
15 | 0.745 | 0.07079 | -0.024 | 10.529
15.5 | 0.696 | 0.08765 | -0.022 | 7.938

## 98. Re 8M Mach 0.00 (2)
BIGFOIL.COM POLAR EXPORT
JH817
JH817 |  |  |  | Cl Max: | 1.8329 | at alpha= | 18 | deg
XFOIL ncrit=9 |  |  |  | L/D Max: | 131.081 | at alpha= | 5.5 | deg
Re: | 8000000 |  |  | Cd Min: | 0.00443 | at alpha= | 3 | deg
Mach: | 0 |  |  | Cl=0 at alpha= | -1.4084 | deg
|  |  |  | @ Cl=0.1, Cd= | 0.0051341
|  |  |  | @ Cl=0.4, Cd= | 0.0046658
|  |  |  | @ Cl=0.6, Cd= | 0.0048561
alpha (deg) | Cl | Cd | Cm | Cl/Cd
-15.5 | -1.394 | 0.03406 | -0.0391 | -40.9278
-15 | -1.3728 | 0.03062 | -0.0381 | -44.8334
-14.5 | -1.3411 | 0.02807 | -0.0371 | -47.777
-14 | -1.306 | 0.02566 | -0.0362 | -50.8963
-13.5 | -1.2658 | 0.02375 | -0.0353 | -53.2968
-13 | -1.2241 | 0.02185 | -0.0345 | -56.0229
-12.5 | -1.1795 | 0.02028 | -0.0337 | -58.1607
-12 | -1.1451 | 0.01638 | -0.0323 | -69.9084
-11.5 | -1.1014 | 0.01409 | -0.0312 | -78.1689
-11 | -1.0535 | 0.01253 | -0.0303 | -84.0782
-10.5 | -1.0036 | 0.01131 | -0.0296 | -88.7356
-10 | -0.9523 | 0.01033 | -0.0289 | -92.1878
-9.5 | -0.9002 | 0.0095 | -0.0284 | -94.7579
-9 | -0.8475 | 0.00878 | -0.0278 | -96.5262
-8.5 | -0.7945 | 0.00818 | -0.0272 | -97.1271
-8 | -0.733 | 0.00767 | -0.0286 | -95.5671
-7.5 | -0.6787 | 0.0074 | -0.0281 | -91.7162
-7 | -0.6255 | 0.00726 | -0.0274 | -86.157
-6.5 | -0.5705 | 0.00711 | -0.0271 | -80.2391
-6 | -0.5157 | 0.00671 | -0.0268 | -76.8554
-5.5 | -0.4603 | 0.00642 | -0.0266 | -71.6978
-5 | -0.4046 | 0.00621 | -0.0264 | -65.153
-4.5 | -0.3485 | 0.00603 | -0.0263 | -57.7944
-4 | -0.2922 | 0.00592 | -0.0263 | -49.3581
-3.5 | -0.2361 | 0.00576 | -0.0262 | -40.9896
-3 | -0.1796 | 0.00566 | -0.0261 | -31.7314
-2.5 | -0.1231 | 0.00555 | -0.0261 | -22.1802
-2 | -0.0667 | 0.00547 | -0.0261 | -12.1938
-1.5 | -0.0103 | 0.00535 | -0.0261 | -1.9252
-1 | 0.0459 | 0.00524 | -0.0261 | 8.7595
-0.5 | 0.1021 | 0.00513 | -0.0261 | 19.9025
0 | 0.1578 | 0.00499 | -0.0261 | 31.6232
0.5 | 0.2139 | 0.00492 | -0.0262 | 43.4756
1 | 0.2696 | 0.00482 | -0.0262 | 55.9336
1.5 | 0.3254 | 0.00476 | -0.0262 | 68.3613
2 | 0.381 | 0.00469 | -0.0262 | 81.2367
2.5 | 0.4359 | 0.00462 | -0.0261 | 94.3506
3 | 0.4889 | 0.00443 | -0.0255 | 110.3612
3.5 | 0.5433 | 0.00456 | -0.025 | 119.1447
4 | 0.6065 | 0.00489 | -0.0268 | 124.0286
4.5 | 0.6696 | 0.00523 | -0.0285 | 128.0306
5 | 0.7232 | 0.00559 | -0.0281 | 129.3739
5.5 | 0.776 | 0.00592 | -0.0275 | 131.0811
6 | 0.829 | 0.00633 | -0.027 | 130.9637
6.5 | 0.8822 | 0.00678 | -0.0266 | 130.118
7 | 0.9357 | 0.0072 | -0.0263 | 129.9583
7.5 | 0.9891 | 0.00763 | -0.026 | 129.633
8 | 1.0424 | 0.00808 | -0.0257 | 129.0099
8.5 | 1.0954 | 0.00856 | -0.0254 | 127.9673
9 | 1.1484 | 0.00901 | -0.0251 | 127.4584
9.5 | 1.2007 | 0.00954 | -0.0248 | 125.8595
10 | 1.2524 | 0.01013 | -0.0243 | 123.6328
10.5 | 1.3041 | 0.01065 | -0.024 | 122.4507
11 | 1.3551 | 0.01125 | -0.0236 | 120.4533
11.5 | 1.405 | 0.01195 | -0.023 | 117.5732
12 | 1.4537 | 0.01274 | -0.0224 | 114.1052
12.5 | 1.5009 | 0.01367 | -0.0215 | 109.7952
13 | 1.5481 | 0.0145 | -0.0207 | 106.7655
13.5 | 1.5947 | 0.0153 | -0.0199 | 104.2288
14 | 1.6398 | 0.01619 | -0.019 | 101.2847
14.5 | 1.683 | 0.01717 | -0.0178 | 98.0198
15 | 1.7238 | 0.01828 | -0.0164 | 94.2998
15.5 | 1.7612 | 0.01956 | -0.0146 | 90.0409
16 | 1.7941 | 0.02103 | -0.0124 | 85.3115
16.5 | 1.8174 | 0.02275 | -0.0089 | 79.8857
17 | 1.827 | 0.02495 | -0.0043 | 73.2265
17.5 | 1.8328 | 0.02809 | -0.0014 | 65.2474
18 | 1.8329 | 0.03257 | -0.0003 | 56.2757
18.5 | 1.8272 | 0.03853 | -0.0009 | 47.4228
19 | 1.8086 | 0.04689 | -0.0036 | 38.5711
19.5 | 1.7749 | 0.05807 | -0.0082 | 30.5648
20 | 1.7227 | 0.07276 | -0.0149 | 23.6765

## 99. Re 8M Mach 0.10 (1)
BIGFOIL.COM POLAR EXPORT
JH817
JH817 |  |  |  | Cl Max: | 1.098 | at alpha= | 10.5 | deg
JavaFoil+Calcfoil stall+Eppler ext transition |  |  |  | L/D Max: | 103.533 | at alpha= | 6 | deg
Re: | 8000000 |  |  | Cd Min: | 0.00704 | at alpha= | 1.5 | deg
Mach: | 0.1 |  |  | Cl=0 at alpha= | -1.3644 | deg
|  |  |  | @ Cl=0.1, Cd= | 0.0071644
|  |  |  | @ Cl=0.4, Cd= | 0.00712
|  |  |  | @ Cl=0.6, Cd= | 0.0072641
alpha (deg) | Cl | Cd | Cm | Cl/Cd
-13.5 | -0.391 | 0.08849 | -0.011 | -4.421
-13 | -0.41 | 0.08372 | -0.011 | -4.899
-12.5 | -0.428 | 0.08016 | -0.01 | -5.337
-12 | -0.445 | 0.07589 | -0.011 | -5.863
-11.5 | -0.461 | 0.07102 | -0.011 | -6.493
-11 | -0.475 | 0.06734 | -0.011 | -7.05
-10.5 | -0.486 | 0.06318 | -0.011 | -7.693
-10 | -0.495 | 0.05819 | -0.012 | -8.514
-9.5 | -0.503 | 0.05262 | -0.013 | -9.551
-9 | -0.508 | 0.04628 | -0.014 | -10.965
-8.5 | -0.607 | 0.00989 | -0.021 | -61.383
-8 | -0.595 | 0.00954 | -0.021 | -62.392
-7.5 | -0.577 | 0.00928 | -0.021 | -62.187
-7 | -0.553 | 0.00908 | -0.021 | -60.889
-6.5 | -0.523 | 0.00889 | -0.021 | -58.795
-6 | -0.487 | 0.0087 | -0.022 | -55.952
-5.5 | -0.446 | 0.00849 | -0.022 | -52.539
-5 | -0.4 | 0.00832 | -0.022 | -48.093
-4.5 | -0.351 | 0.00819 | -0.022 | -42.862
-4 | -0.299 | 0.00804 | -0.022 | -37.212
-3.5 | -0.245 | 0.00795 | -0.022 | -30.833
-3 | -0.189 | 0.00783 | -0.023 | -24.188
-2.5 | -0.132 | 0.0078 | -0.023 | -16.965
-2 | -0.074 | 0.00771 | -0.023 | -9.658
-1.5 | -0.016 | 0.0074 | -0.023 | -2.167
-1 | 0.043 | 0.00729 | -0.023 | 5.861
-0.5 | 0.102 | 0.00716 | -0.024 | 14.184
0 | 0.161 | 0.00711 | -0.024 | 22.573
0.5 | 0.219 | 0.00706 | -0.024 | 31.071
1 | 0.278 | 0.00711 | -0.024 | 39.114
1.5 | 0.337 | 0.00704 | -0.024 | 47.862
2 | 0.395 | 0.00712 | -0.025 | 55.551
2.5 | 0.454 | 0.00712 | -0.025 | 63.766
3 | 0.512 | 0.0072 | -0.025 | 71.171
3.5 | 0.57 | 0.00729 | -0.025 | 78.262
4 | 0.628 | 0.00724 | -0.026 | 86.722
4.5 | 0.685 | 0.00705 | -0.026 | 97.217
5 | 0.741 | 0.00737 | -0.026 | 100.542
5.5 | 0.794 | 0.00769 | -0.026 | 103.257
6 | 0.846 | 0.00817 | -0.027 | 103.533
6.5 | 0.894 | 0.00865 | -0.027 | 103.39
7 | 0.94 | 0.00923 | -0.027 | 101.866
7.5 | 0.981 | 0.00971 | -0.027 | 101.053
8 | 1.017 | 0.01019 | -0.028 | 99.822
8.5 | 1.046 | 0.01064 | -0.028 | 98.37
9 | 1.07 | 0.01116 | -0.028 | 95.869
9.5 | 1.086 | 0.01172 | -0.028 | 92.676
10 | 1.095 | 0.01238 | -0.029 | 88.507
10.5 | 1.098 | 0.01314 | -0.029 | 83.529
11 | 1.088 | 0.0126 | -0.029 | 86.332
11.5 | 1.063 | 0.01513 | -0.029 | 70.294
12 | 1.024 | 0.01731 | -0.029 | 59.119
12.5 | 0.978 | 0.02051 | -0.028 | 47.698
13 | 0.922 | 0.02669 | -0.028 | 34.566
13.5 | 0.863 | 0.03575 | -0.027 | 24.153
14 | 0.791 | 0.05517 | -0.025 | 14.34
14.5 | 0.742 | 0.06536 | -0.024 | 11.345
15 | 0.691 | 0.07807 | -0.023 | 8.854
15.5 | 0.641 | 0.09427 | -0.022 | 6.798

## 100. Re 8M Mach 0.10 (2)
BIGFOIL.COM POLAR EXPORT
JH817
JH817 |  |  |  | Cl Max: | 1.809 | at alpha= | 17 | deg
XFOIL ncrit=9 |  |  |  | L/D Max: | 131.023 | at alpha= | 5.5 | deg
Re: | 8000000 |  |  | Cd Min: | 0.00444 | at alpha= | 3 | deg
Mach: | 0.1 |  |  | Cl=0 at alpha= | -1.4081 | deg
|  |  |  | @ Cl=0.1, Cd= | 0.0051353
|  |  |  | @ Cl=0.4, Cd= | 0.0046787
|  |  |  | @ Cl=0.6, Cd= | 0.004855
alpha (deg) | Cl | Cd | Cm | Cl/Cd
-14.5 | -1.2622 | 0.0412 | -0.0382 | -30.6359
-14 | -1.281 | 0.0324 | -0.0389 | -39.537
-13.5 | -1.2546 | 0.02857 | -0.0381 | -43.9132
-13 | -1.22 | 0.02553 | -0.0372 | -47.7869
-12.5 | -1.1796 | 0.02317 | -0.0362 | -50.9107
-12 | -1.1371 | 0.02092 | -0.0353 | -54.3547
-11.5 | -1.1037 | 0.01647 | -0.0337 | -67.0128
-11 | -1.0602 | 0.0138 | -0.0324 | -76.8261
-10.5 | -1.0114 | 0.01211 | -0.0313 | -83.5178
-10 | -0.9603 | 0.01088 | -0.0304 | -88.2629
-9.5 | -0.9079 | 0.00989 | -0.0297 | -91.7998
-9 | -0.8547 | 0.00907 | -0.0289 | -94.2337
-8.5 | -0.8012 | 0.00839 | -0.0282 | -95.4946
-8 | -0.7392 | 0.00781 | -0.0294 | -94.6479
-7.5 | -0.6843 | 0.00748 | -0.0288 | -91.484
-7 | -0.6306 | 0.00731 | -0.028 | -86.2654
-6.5 | -0.5749 | 0.00715 | -0.0276 | -80.4056
-6 | -0.5194 | 0.00679 | -0.0273 | -76.4948
-5.5 | -0.4637 | 0.00646 | -0.0269 | -71.7802
-5 | -0.4074 | 0.00624 | -0.0267 | -65.2885
-4.5 | -0.3509 | 0.00605 | -0.0266 | -58
-4 | -0.2942 | 0.00593 | -0.0265 | -49.6121
-3.5 | -0.2376 | 0.00577 | -0.0264 | -41.1785
-3 | -0.1807 | 0.00566 | -0.0263 | -31.9258
-2.5 | -0.1239 | 0.00555 | -0.0263 | -22.3243
-2 | -0.0671 | 0.00548 | -0.0263 | -12.2445
-1.5 | -0.0104 | 0.00536 | -0.0263 | -1.9403
-1 | 0.0462 | 0.00524 | -0.0262 | 8.8168
-0.5 | 0.1027 | 0.00513 | -0.0262 | 20.0195
0 | 0.1587 | 0.00499 | -0.0262 | 31.8036
0.5 | 0.2151 | 0.00493 | -0.0263 | 43.6308
1.5 | 0.3273 | 0.00477 | -0.0263 | 68.6164
2 | 0.3832 | 0.0047 | -0.0263 | 81.5319
2.5 | 0.4385 | 0.00463 | -0.0262 | 94.7084
3 | 0.4917 | 0.00444 | -0.0255 | 110.7432
3.5 | 0.5466 | 0.00457 | -0.0251 | 119.6061
4 | 0.6103 | 0.00491 | -0.0269 | 124.2974
4.5 | 0.6738 | 0.00525 | -0.0286 | 128.3429
5 | 0.7277 | 0.0056 | -0.0281 | 129.9464
5.5 | 0.7809 | 0.00596 | -0.0275 | 131.0235
6 | 0.8343 | 0.00637 | -0.027 | 130.9733
6.5 | 0.8879 | 0.00682 | -0.0265 | 130.1906
7 | 0.9419 | 0.00724 | -0.0261 | 130.0967
7.5 | 0.9959 | 0.00768 | -0.0258 | 129.6745
8 | 1.0497 | 0.00814 | -0.0254 | 128.9558
8.5 | 1.1031 | 0.00865 | -0.025 | 127.526
9 | 1.1567 | 0.0091 | -0.0247 | 127.1099
9.5 | 1.2094 | 0.00967 | -0.0242 | 125.0672
10 | 1.2619 | 0.01025 | -0.0237 | 123.1122
10.5 | 1.3142 | 0.0108 | -0.0232 | 121.6852
11 | 1.3656 | 0.01145 | -0.0227 | 119.2664
11.5 | 1.4159 | 0.01221 | -0.022 | 115.9623
12 | 1.4648 | 0.01309 | -0.0211 | 111.9022
12.5 | 1.5127 | 0.01404 | -0.0201 | 107.7422
13 | 1.5607 | 0.01486 | -0.0192 | 105.0269
13.5 | 1.6074 | 0.01575 | -0.0181 | 102.0571
14 | 1.6522 | 0.01676 | -0.0168 | 98.58
14.5 | 1.6945 | 0.01792 | -0.0153 | 94.5592
15 | 1.7335 | 0.01925 | -0.0134 | 90.0519
15.5 | 1.7679 | 0.02078 | -0.0111 | 85.077
16 | 1.795 | 0.02256 | -0.0079 | 79.5656
16.5 | 1.8045 | 0.02479 | -0.0029 | 72.7914
17 | 1.809 | 0.02807 | 0.0004 | 64.446
17.5 | 1.8082 | 0.03277 | 0.0015 | 55.1785
18 | 1.7983 | 0.03943 | 0.0005 | 45.6074
18.5 | 1.7777 | 0.04836 | -0.0026 | 36.7597
19 | 1.7385 | 0.06063 | -0.0081 | 28.6739
19.5 | 1.6805 | 0.07651 | -0.0157 | 21.9644
20 | 1.6051 | 0.0962 | -0.0255 | 16.685

## 101. Re 8M Mach 0.25 (1)
BIGFOIL.COM POLAR EXPORT
JH817
JH817 |  |  |  | Cl Max: | 1.059 | at alpha= | 9.5 | deg
JavaFoil+Calcfoil stall+Eppler ext transition |  |  |  | L/D Max: | 103.272 | at alpha= | 5.5 | deg
Re: | 8000000 |  |  | Cd Min: | 0.00708 | at alpha= | 1.5 | deg
Mach: | 0.25 |  |  | Cl=0 at alpha= | -1.3667 | deg
|  |  |  | @ Cl=0.1, Cd= | 0.0072193
|  |  |  | @ Cl=0.4, Cd= | 0.10358
|  |  |  | @ Cl=0.6, Cd= | 0.10358
alpha (deg) | Cl | Cd | Cm | Cl/Cd
-12.5 | -0.064 | 0.08243 | -0.011 | -0.77
-12 | -0.163 | 0.0776 | -0.011 | -2.1
-11.5 | -0.224 | 0.07312 | -0.011 | -3.059
-11 | -0.274 | 0.07025 | -0.011 | -3.896
-10.5 | -0.318 | 0.06568 | -0.011 | -4.842
-10 | -0.356 | 0.06184 | -0.011 | -5.764
-9.5 | -0.388 | 0.05827 | -0.011 | -6.665
-9 | -0.413 | 0.05491 | -0.011 | -7.525
-8.5 | -0.431 | 0.05098 | -0.012 | -8.458
-8 | -0.446 | 0.04375 | -0.014 | -10.196
-7.5 | -0.542 | 0.00953 | -0.022 | -56.907
-7 | -0.532 | 0.0093 | -0.022 | -57.253
-6.5 | -0.513 | 0.00908 | -0.022 | -56.498
-6 | -0.485 | 0.00889 | -0.022 | -54.48
-5.5 | -0.449 | 0.00865 | -0.022 | -51.843
-5 | -0.405 | 0.00846 | -0.023 | -47.898
-4.5 | -0.357 | 0.00831 | -0.023 | -42.994
-4 | -0.305 | 0.00812 | -0.023 | -37.593
-3.5 | -0.251 | 0.00803 | -0.023 | -31.245
-3 | -0.194 | 0.00791 | -0.023 | -24.535
-2.5 | -0.136 | 0.00785 | -0.023 | -17.295
-2 | -0.076 | 0.00776 | -0.024 | -9.854
-1.5 | -0.016 | 0.00746 | -0.024 | -2.21
-1 | 0.044 | 0.00735 | -0.024 | 5.968
-0.5 | 0.104 | 0.00721 | -0.024 | 14.473
0 | 0.165 | 0.00716 | -0.025 | 23.054
0.5 | 0.225 | 0.00713 | -0.025 | 31.634
1 | 0.286 | 0.00715 | -0.025 | 39.957
1.5 | 0.346 | 0.00708 | -0.025 | 48.88
2 | 0.406 | 0.00719 | -0.025 | 56.514
2.5 | 0.466 | 0.00719 | -0.026 | 64.886
3 | 0.526 | 0.00727 | -0.026 | 72.373
3.5 | 0.586 | 0.00738 | -0.026 | 79.435
4 | 0.645 | 0.00735 | -0.026 | 87.72
4.5 | 0.703 | 0.00719 | -0.027 | 97.854
5 | 0.76 | 0.00753 | -0.027 | 100.986
5.5 | 0.815 | 0.00789 | -0.027 | 103.272
6 | 0.866 | 0.00839 | -0.027 | 103.231
6.5 | 0.914 | 0.00904 | -0.028 | 101.136
7 | 0.958 | 0.00955 | -0.028 | 100.354
7.5 | 0.996 | 0.01011 | -0.028 | 98.604
8 | 1.026 | 0.01063 | -0.028 | 96.528
8.5 | 1.047 | 0.0112 | -0.029 | 93.506
9 | 1.058 | 0.01183 | -0.029 | 89.48
9.5 | 1.059 | 0.01257 | -0.029 | 84.204
10 | 1.048 | 0.01356 | -0.029 | 77.246
10.5 | 1.015 | 0.01467 | -0.029 | 69.163
11 | 0.964 | 0.01664 | -0.029 | 57.914
11.5 | 0.888 | 0.02082 | -0.029 | 42.669
12 | 0.79 | 0.03165 | -0.027 | 24.972
12.5 | 0.695 | 0.04471 | -0.026 | 15.545
13 | 0.596 | 0.06337 | -0.024 | 9.398
13.5 | 0.501 | 0.08182 | -0.021 | 6.12
14 | 0.412 | 0.09277 | -0.02 | 4.444
14.5 | 0.319 | 0.10358 | -0.019 | 3.084

## 102. Re 8M Mach 0.25 (2)
BIGFOIL.COM POLAR EXPORT
JH817
JH817 |  |  |  | Cl Max: | 1.6552 | at alpha= | 14 | deg
XFOIL ncrit=9 |  |  |  | L/D Max: | 132.275 | at alpha= | 5.5 | deg
Re: | 8000000 |  |  | Cd Min: | 0.00448 | at alpha= | 3 | deg
Mach: | 0.25 |  |  | Cl=0 at alpha= | -1.4092 | deg
|  |  |  | @ Cl=0.1, Cd= | 0.0051646
|  |  |  | @ Cl=0.4, Cd= | 0.0047337
|  |  |  | @ Cl=0.6, Cd= | 0.0048252
alpha (deg) | Cl | Cd | Cm | Cl/Cd
-14.5 | -0.6837 | 0.18448 | 0.0509 | -3.7061
-14 | -0.6699 | 0.1767 | 0.0474 | -3.7912
-13.5 | -0.6581 | 0.16848 | 0.044 | -3.9061
-13 | -0.6485 | 0.16005 | 0.0407 | -4.0519
-12.5 | -0.641 | 0.15104 | 0.0372 | -4.2439
-10.5 | -0.784 | 0.07918 | 0.0011 | -9.9015
-10 | -0.8545 | 0.04795 | -0.0328 | -17.8206
-9.5 | -0.9286 | 0.01752 | -0.0388 | -53.0023
-9 | -0.8848 | 0.01353 | -0.0368 | -65.3954
-8.5 | -0.8335 | 0.01118 | -0.0348 | -74.5528
-8 | -0.7717 | 0.00954 | -0.0347 | -80.891
-7.5 | -0.7146 | 0.00856 | -0.0333 | -83.4813
-7 | -0.6584 | 0.00793 | -0.0317 | -83.0265
-6.5 | -0.5999 | 0.0075 | -0.0307 | -79.9867
-6 | -0.5408 | 0.00722 | -0.03 | -74.903
-5.5 | -0.4822 | 0.00679 | -0.0293 | -71.0162
-5 | -0.4235 | 0.00643 | -0.0287 | -65.8631
-4.5 | -0.3643 | 0.00617 | -0.0283 | -59.0438
-4 | -0.3052 | 0.006 | -0.028 | -50.8667
-3.5 | -0.2462 | 0.00585 | -0.0277 | -42.0855
-3 | -0.1872 | 0.00571 | -0.0275 | -32.7846
-2.5 | -0.1282 | 0.0056 | -0.0273 | -22.8929
-2 | -0.0693 | 0.00551 | -0.0272 | -12.5771
-1.5 | -0.0106 | 0.00541 | -0.0271 | -1.9593
-1 | 0.0478 | 0.00529 | -0.0271 | 9.0359
-0.5 | 0.1061 | 0.00515 | -0.027 | 20.6019
0 | 0.164 | 0.00502 | -0.027 | 32.6693
0.5 | 0.2221 | 0.00496 | -0.027 | 44.7782
1 | 0.28 | 0.00484 | -0.027 | 57.8512
1.5 | 0.3378 | 0.0048 | -0.027 | 70.375
2 | 0.3955 | 0.00474 | -0.0269 | 83.4388
2.5 | 0.4526 | 0.00466 | -0.0267 | 97.1245
3 | 0.5074 | 0.00448 | -0.026 | 113.2589
3.5 | 0.5648 | 0.00465 | -0.0256 | 121.4624
4 | 0.6311 | 0.00498 | -0.0273 | 126.7269
4.5 | 0.697 | 0.00534 | -0.0289 | 130.5243
5 | 0.753 | 0.0057 | -0.0283 | 132.1053
5.5 | 0.8082 | 0.00611 | -0.0274 | 132.275
6 | 0.8637 | 0.00658 | -0.0266 | 131.2614
6.5 | 0.92 | 0.00703 | -0.0258 | 130.8677
7 | 0.9764 | 0.00753 | -0.0251 | 129.668
7.5 | 1.0332 | 0.00802 | -0.0244 | 128.8279
8 | 1.0899 | 0.00854 | -0.0236 | 127.623
8.5 | 1.1469 | 0.00905 | -0.0228 | 126.7293
9 | 1.203 | 0.0097 | -0.0218 | 124.0206
9.5 | 1.2593 | 0.01034 | -0.0208 | 121.7892
10 | 1.3151 | 0.01104 | -0.0196 | 119.1214
10.5 | 1.3701 | 0.01186 | -0.0183 | 115.5228
11 | 1.4233 | 0.01289 | -0.0167 | 110.4189
11.5 | 1.4744 | 0.01415 | -0.0148 | 104.1979
12 | 1.525 | 0.01538 | -0.0128 | 99.1547
12.5 | 1.5718 | 0.01695 | -0.0103 | 92.7316
13 | 1.6126 | 0.01897 | -0.0072 | 85.0079
13.5 | 1.6437 | 0.02156 | -0.0034 | 76.2384
14 | 1.6552 | 0.02475 | 0.0023 | 66.8768
14.5 | 1.6461 | 0.02927 | 0.007 | 56.2385
15 | 1.6294 | 0.03655 | 0.0066 | 44.58
15.5 | 1.6019 | 0.04708 | 0.0018 | 34.0251
16 | 1.5618 | 0.06058 | -0.0057 | 25.7808
16.5 | 1.5119 | 0.07603 | -0.0141 | 19.8856
17 | 1.4498 | 0.09364 | -0.0232 | 15.4827
17.5 | 1.3859 | 0.11208 | -0.0327 | 12.3653
18 | 1.3186 | 0.132 | -0.0435 | 9.9894
18.5 | 1.2552 | 0.15258 | -0.0554 | 8.2265
19 | 1.2011 | 0.17317 | -0.068 | 6.936

## 103. Re 8M Mach 0.50 (1)
BIGFOIL.COM POLAR EXPORT
JH817
JH817 |  |  |  | Cl Max: | 1.159 | at alpha= | 20 | deg
JavaFoil+Calcfoil stall+Eppler ext transition |  |  |  | L/D Max: | 101.501 | at alpha= | 5 | deg
Re: | 8000000 |  |  | Cd Min: | 0.00734 | at alpha= | 0 | deg
Mach: | 0.5 |  |  | Cl=0 at alpha= | -1.3657 | deg
|  |  |  | @ Cl=0.1, Cd= | 0.00747
|  |  |  | @ Cl=0.4, Cd= | 0.0073913
|  |  |  | @ Cl=0.6, Cd= | 0.0076891
alpha (deg) | Cl | Cd | Cm | Cl/Cd
-20 | -0.999 | 0.15237 | -0.013 | -6.554
-19.5 | -0.972 | 0.1483 | -0.013 | -6.555
-19 | -0.946 | 0.14414 | -0.013 | -6.565
-18.5 | -0.923 | 0.14112 | -0.013 | -6.541
-18 | -0.897 | 0.13332 | -0.013 | -6.726
-17.5 | -0.869 | 0.13006 | -0.013 | -6.679
-17 | -0.84 | 0.12436 | -0.012 | -6.757
-16.5 | -0.814 | 0.12151 | -0.012 | -6.701
-16 | -0.788 | 0.11552 | -0.012 | -6.822
-15.5 | -0.763 | 0.1151 | -0.013 | -6.625
-15 | -0.735 | 0.10704 | -0.012 | -6.87
-14.5 | -0.709 | 0.10095 | -0.012 | -7.025
-14 | -0.683 | 0.09293 | -0.013 | -7.355
-13.5 | -0.658 | 0.08568 | -0.013 | -7.684
-13 | -0.628 | 0.09518 | -0.012 | -6.597
-12.5 | -0.602 | 0.08501 | -0.012 | -7.081
-12 | -0.578 | 0.07603 | -0.013 | -7.597
-11.5 | -0.555 | 0.06753 | -0.014 | -8.212
-11 | -0.537 | 0.05608 | -0.016 | -9.575
-10.5 | -0.494 | 0.06961 | -0.012 | -7.102
-10 | -0.471 | 0.06024 | -0.014 | -7.824
-9.5 | -0.452 | 0.05016 | -0.016 | -9.012
-9 | -0.414 | 0.05846 | -0.012 | -7.079
-8.5 | -0.388 | 0.05365 | -0.013 | -7.23
-8 | -0.382 | 0.0332 | -0.019 | -11.513
-7.5 | -0.336 | 0.04627 | -0.014 | -7.252
-7 | -0.31 | 0.04171 | -0.015 | -7.442
-6.5 | -0.28 | 0.04251 | -0.014 | -6.593
-6 | -0.312 | 0.00953 | -0.025 | -32.73
-5.5 | -0.278 | 0.00929 | -0.025 | -29.953
-5 | -0.245 | 0.00911 | -0.025 | -26.873
-4.5 | -0.348 | 0.00887 | -0.025 | -39.183
-4 | -0.32 | 0.00862 | -0.026 | -37.13
-3.5 | -0.271 | 0.00841 | -0.026 | -32.292
-3 | -0.213 | 0.00822 | -0.026 | -25.955
-2.5 | -0.151 | 0.0081 | -0.026 | -18.586
-2 | -0.085 | 0.00801 | -0.026 | -10.631
-1.5 | -0.018 | 0.0079 | -0.027 | -2.329
-1 | 0.049 | 0.00759 | -0.027 | 6.46
-0.5 | 0.117 | 0.00743 | -0.027 | 15.702
0 | 0.184 | 0.00734 | -0.027 | 25.142
0.5 | 0.252 | 0.00735 | -0.028 | 34.276
1 | 0.319 | 0.00736 | -0.028 | 43.42
1.5 | 0.387 | 0.00737 | -0.028 | 52.512
2 | 0.454 | 0.00748 | -0.028 | 60.72
2.5 | 0.521 | 0.00751 | -0.029 | 69.332
3 | 0.588 | 0.00766 | -0.029 | 76.696
3.5 | 0.654 | 0.00782 | -0.029 | 83.657
4 | 0.719 | 0.00744 | -0.029 | 96.656
4.5 | 0.783 | 0.00785 | -0.03 | 99.705
5 | 0.844 | 0.00831 | -0.03 | 101.501
5.5 | 0.898 | 0.00897 | -0.03 | 100.124
6 | 0.944 | 0.0099 | -0.031 | 95.341
6.5 | 0.974 | 0.01076 | -0.031 | 90.528
7 | 0.975 | 0.01172 | -0.031 | 83.235
7.5 | 0.885 | 0.01299 | -0.031 | 68.092
8 | 0.621 | 0.01457 | -0.031 | 42.63
8.5 | 0.642 | 0.0166 | -0.031 | 38.652
9 | 0.658 | 0.02011 | -0.03 | 32.711
9.5 | 0.681 | 0.02267 | -0.03 | 30.046
10 | 0.713 | 0.02313 | -0.031 | 30.838
10.5 | 0.644 | 0.0715 | -0.019 | 9
11 | 0.738 | 0.03739 | -0.029 | 19.735
11.5 | 0.696 | 0.08076 | -0.019 | 8.623
12 | 0.766 | 0.05534 | -0.027 | 13.833
12.5 | 0.753 | 0.08502 | -0.021 | 8.86
13 | 0.776 | 0.09584 | -0.02 | 8.1
13.5 | 0.801 | 0.09607 | -0.02 | 8.338
14 | 0.83 | 0.10117 | -0.021 | 8.208
14.5 | 0.856 | 0.10987 | -0.021 | 7.795
15 | 0.878 | 0.10935 | -0.02 | 8.033
15.5 | 0.909 | 0.11352 | -0.022 | 8.007
16 | 0.941 | 0.11629 | -0.023 | 8.092
16.5 | 0.959 | 0.11936 | -0.021 | 8.031
17 | 0.987 | 0.12483 | -0.022 | 7.906
17.5 | 1.021 | 0.12566 | -0.024 | 8.122
18 | 1.05 | 0.13099 | -0.025 | 8.013
18.5 | 1.064 | 0.13585 | -0.023 | 7.833
19 | 1.092 | 0.14244 | -0.024 | 7.666
19.5 | 1.126 | 0.14251 | -0.025 | 7.898
20 | 1.159 | 0.14371 | -0.027 | 8.062

## 104. Re 8M Mach 0.50 (2)
BIGFOIL.COM POLAR EXPORT
JH817
JH817 |  |  |  | Cl Max: | 1.2864 | at alpha= | 8.5 | deg
XFOIL ncrit=9 |  |  |  | L/D Max: | 138.912 | at alpha= | 5 | deg
Re: | 8000000 |  |  | Cd Min: | 0.00468 | at alpha= | 3 | deg
Mach: | 0.5 |  |  | Cl=0 at alpha= | -1.4112 | deg
|  |  |  | @ Cl=0.1, Cd= | 0.005339
|  |  |  | @ Cl=0.4, Cd= | 0.0049434
|  |  |  | @ Cl=0.6, Cd= | 0.0047765
alpha (deg) | Cl | Cd | Cm | Cl/Cd
-16 | -0.7672 | 0.22288 | 0.0706 | -3.4422
-15.5 | -0.7474 | 0.2139 | 0.066 | -3.4942
-15 | -0.7284 | 0.20474 | 0.0614 | -3.5577
-14.5 | -0.7078 | 0.19711 | 0.0572 | -3.5909
-14 | -0.6877 | 0.18942 | 0.0533 | -3.6306
-13.5 | -0.6691 | 0.18125 | 0.0493 | -3.6916
-13 | -0.6521 | 0.1727 | 0.0455 | -3.7759
-12.5 | -0.6359 | 0.16413 | 0.0417 | -3.8744
-12 | -0.6215 | 0.15562 | 0.0381 | -3.9937
-11.5 | -0.6084 | 0.14693 | 0.0345 | -4.1407
-11 | -0.5974 | 0.13816 | 0.031 | -4.324
-10.5 | -0.5882 | 0.12912 | 0.0274 | -4.5555
-10 | -0.5819 | 0.11975 | 0.0236 | -4.8593
-9.5 | -0.5733 | 0.1113 | 0.0201 | -5.1509
-9 | -0.5682 | 0.10238 | 0.016 | -5.5499
-8.5 | -0.5591 | 0.09453 | 0.0123 | -5.9145
-8 | -0.5522 | 0.08632 | 0.008 | -6.3971
-7.5 | -0.5489 | 0.07756 | 0.0029 | -7.0771
-7 | -0.5511 | 0.06891 | -0.003 | -7.9974
-6.5 | -0.5415 | 0.05685 | -0.0193 | -9.5251
-6 | -0.5211 | 0.04282 | -0.0341 | -12.1695
-5.5 | -0.497 | 0.02905 | -0.0412 | -17.1084
-5 | -0.4686 | 0.01638 | -0.0417 | -28.6081
-4.5 | -0.424 | 0.00842 | -0.0384 | -50.3563
-4 | -0.3561 | 0.00694 | -0.036 | -51.3112
-3.5 | -0.2865 | 0.00632 | -0.0343 | -45.3323
-3 | -0.2169 | 0.00601 | -0.0331 | -36.0899
-2.5 | -0.148 | 0.00579 | -0.0322 | -25.5613
-2 | -0.0796 | 0.00566 | -0.0316 | -14.0636
-1.5 | -0.0119 | 0.00557 | -0.0311 | -2.1364
-1 | 0.0551 | 0.00542 | -0.0307 | 10.1661
-0.5 | 0.1216 | 0.0053 | -0.0305 | 22.9434
0 | 0.1875 | 0.00514 | -0.0303 | 36.4786
0.5 | 0.2535 | 0.00509 | -0.0301 | 49.8035
1 | 0.3194 | 0.00498 | -0.0299 | 64.1365
1.5 | 0.3854 | 0.00495 | -0.0298 | 77.8586
2 | 0.4513 | 0.00492 | -0.0295 | 91.7276
2.5 | 0.5164 | 0.00484 | -0.0289 | 106.6942
3 | 0.5777 | 0.00468 | -0.0273 | 123.4402
3.5 | 0.647 | 0.00498 | -0.027 | 129.9197
4 | 0.726 | 0.00538 | -0.0287 | 134.9442
4.5 | 0.803 | 0.00581 | -0.0296 | 138.21
5 | 0.8682 | 0.00625 | -0.0277 | 138.912
5.5 | 0.9334 | 0.00684 | -0.0254 | 136.462
6 | 1.0004 | 0.00747 | -0.0231 | 133.9224
6.5 | 1.0695 | 0.00811 | -0.0206 | 131.8742
7 | 1.1403 | 0.0088 | -0.0177 | 129.5795
7.5 | 1.2352 | 0.00899 | -0.0112 | 137.3971
8 | 1.2682 | 0.01258 | -0.0079 | 100.8108
8.5 | 1.2864 | 0.0187 | 0.0002 | 68.7914
9 | 1.2679 | 0.02597 | 0.0075 | 48.8217
9.5 | 1.233 | 0.03484 | 0.0069 | 35.3904
10 | 1.2012 | 0.04768 | -0.0028 | 25.193
10.5 | 1.1699 | 0.06167 | -0.0128 | 18.9703
11 | 1.1389 | 0.07517 | -0.0204 | 15.151
11.5 | 1.1093 | 0.08807 | -0.0267 | 12.5957
12 | 1.082 | 0.10063 | -0.0327 | 10.7523
12.5 | 1.0574 | 0.1132 | -0.039 | 9.341
13 | 1.0352 | 0.12606 | -0.0457 | 8.212
13.5 | 1.0175 | 0.13901 | -0.0526 | 7.3196

## 105. Re 10M Mach 0.00 (1)
BIGFOIL.COM POLAR EXPORT
JH817
JH817 |  |  |  | Cl Max: | 1.106 | at alpha= | 10.5 | deg
JavaFoil+Calcfoil stall+Eppler ext transition |  |  |  | L/D Max: | 106.302 | at alpha= | 6 | deg
Re: | 10000000 |  |  | Cd Min: | 0.00707 | at alpha= | 0 | deg
Mach: | 0 |  |  | Cl=0 at alpha= | -1.3621 | deg
|  |  |  | @ Cl=0.1, Cd= | 0.007152
|  |  |  | @ Cl=0.4, Cd= | 0.0071403
|  |  |  | @ Cl=0.6, Cd= | 0.0074893
alpha (deg) | Cl | Cd | Cm | Cl/Cd
-14 | -0.412 | 0.09209 | -0.011 | -4.473
-13.5 | -0.429 | 0.0865 | -0.011 | -4.959
-13 | -0.445 | 0.08276 | -0.011 | -5.373
-12.5 | -0.46 | 0.07821 | -0.011 | -5.881
-12 | -0.474 | 0.07435 | -0.011 | -6.377
-11.5 | -0.488 | 0.06904 | -0.011 | -7.061
-11 | -0.499 | 0.06465 | -0.012 | -7.711
-10.5 | -0.508 | 0.05968 | -0.012 | -8.511
-10 | -0.518 | 0.05244 | -0.013 | -9.87
-9.5 | -0.543 | 0.03456 | -0.016 | -15.709
-9 | -0.625 | 0.01007 | -0.021 | -62.01
-8.5 | -0.616 | 0.00956 | -0.021 | -64.409
-8 | -0.601 | 0.00929 | -0.021 | -64.695
-7.5 | -0.581 | 0.00909 | -0.021 | -63.885
-7 | -0.555 | 0.00886 | -0.021 | -62.618
-6.5 | -0.523 | 0.00869 | -0.021 | -60.203
-6 | -0.487 | 0.00851 | -0.022 | -57.181
-5.5 | -0.445 | 0.00833 | -0.022 | -53.447
-5 | -0.399 | 0.00816 | -0.022 | -48.907
-4.5 | -0.35 | 0.00805 | -0.022 | -43.436
-4 | -0.298 | 0.00791 | -0.022 | -37.646
-3.5 | -0.244 | 0.00782 | -0.022 | -31.211
-3 | -0.188 | 0.00773 | -0.023 | -24.366
-2.5 | -0.132 | 0.00767 | -0.023 | -17.164
-2 | -0.074 | 0.0076 | -0.023 | -9.756
-1.5 | -0.016 | 0.00742 | -0.023 | -2.152
-1 | 0.042 | 0.00727 | -0.023 | 5.848
-0.5 | 0.101 | 0.00715 | -0.024 | 14.133
0 | 0.16 | 0.00707 | -0.024 | 22.582
0.5 | 0.218 | 0.00711 | -0.024 | 30.707
1 | 0.277 | 0.00707 | -0.024 | 39.177
1.5 | 0.335 | 0.00711 | -0.024 | 47.152
2 | 0.394 | 0.00713 | -0.025 | 55.215
2.5 | 0.452 | 0.00723 | -0.025 | 62.513
3 | 0.51 | 0.00732 | -0.025 | 69.634
3.5 | 0.568 | 0.00745 | -0.025 | 76.143
4 | 0.625 | 0.00752 | -0.025 | 83.068
4.5 | 0.682 | 0.00763 | -0.026 | 89.278
5 | 0.737 | 0.00718 | -0.026 | 102.729
5.5 | 0.791 | 0.00748 | -0.026 | 105.675
6 | 0.842 | 0.00792 | -0.026 | 106.302
6.5 | 0.891 | 0.00839 | -0.027 | 106.141
7 | 0.937 | 0.00888 | -0.027 | 105.52
7.5 | 0.978 | 0.00933 | -0.027 | 104.851
8 | 1.014 | 0.00977 | -0.027 | 103.836
8.5 | 1.045 | 0.01019 | -0.028 | 102.606
9 | 1.07 | 0.01067 | -0.028 | 100.282
9.5 | 1.088 | 0.01118 | -0.028 | 97.352
10 | 1.1 | 0.01177 | -0.028 | 93.48
10.5 | 1.106 | 0.01242 | -0.029 | 89.034
11 | 1.105 | 0.01323 | -0.029 | 83.501
11.5 | 1.086 | 0.0141 | -0.029 | 77.008
12 | 1.057 | 0.01539 | -0.029 | 68.7
12.5 | 1.018 | 0.01764 | -0.029 | 57.706
13 | 0.971 | 0.02152 | -0.028 | 45.121
13.5 | 0.917 | 0.02843 | -0.028 | 32.244
14 | 0.86 | 0.03844 | -0.027 | 22.373
14.5 | 0.808 | 0.04894 | -0.026 | 16.51
15 | 0.753 | 0.06426 | -0.025 | 11.721
15.5 | 0.703 | 0.08005 | -0.023 | 8.785

## 106. Re 10M Mach 0.00 (2)
BIGFOIL.COM POLAR EXPORT
JH817
JH817 |  |  |  | Cl Max: | 1.8514 | at alpha= | 18 | deg
XFOIL ncrit=9 |  |  |  | L/D Max: | 135.13 | at alpha= | 5.5 | deg
Re: | 10000000 |  |  | Cd Min: | 0.00466 | at alpha= | 3.5 | deg
Mach: | 0 |  |  | Cl=0 at alpha= | -1.4041 | deg
|  |  |  | @ Cl=0.1, Cd= | 0.0051024
|  |  |  | @ Cl=0.4, Cd= | 0.0047667
|  |  |  | @ Cl=0.6, Cd= | 0.0047371
alpha (deg) | Cl | Cd | Cm | Cl/Cd
-17.5 | -1.5416 | 0.03636 | -0.0444 | -42.3982
-17 | -1.5525 | 0.03187 | -0.0419 | -48.7135
-16.5 | -1.5304 | 0.02908 | -0.0403 | -52.6272
-16 | -1.5008 | 0.02668 | -0.0389 | -56.2519
-15.5 | -1.4648 | 0.02476 | -0.0376 | -59.1599
-15 | -1.4254 | 0.02304 | -0.0366 | -61.8663
-14.5 | -1.3832 | 0.02155 | -0.0356 | -64.1856
-14 | -1.3396 | 0.02007 | -0.0347 | -66.7464
-13.5 | -1.2936 | 0.01884 | -0.0339 | -68.6624
-13 | -1.2473 | 0.01752 | -0.0331 | -71.1929
-12.5 | -1.1992 | 0.0164 | -0.0325 | -73.122
-12 | -1.1507 | 0.01524 | -0.0318 | -75.5052
-11.5 | -1.1011 | 0.0142 | -0.0312 | -77.5423
-11 | -1.0507 | 0.01321 | -0.0306 | -79.5382
-10.5 | -1.0033 | 0.01141 | -0.0296 | -87.9316
-10 | -0.953 | 0.0102 | -0.0289 | -93.4314
-9.5 | -0.9013 | 0.00925 | -0.0283 | -97.4378
-9 | -0.8487 | 0.00849 | -0.0277 | -99.9647
-8.5 | -0.7892 | 0.00781 | -0.0286 | -101.0499
-8 | -0.7363 | 0.00736 | -0.0278 | -100.0408
-7.5 | -0.6831 | 0.00713 | -0.0272 | -95.8065
-7 | -0.6281 | 0.00695 | -0.0269 | -90.3741
-6.5 | -0.5726 | 0.00677 | -0.0267 | -84.579
-6 | -0.517 | 0.00662 | -0.0266 | -78.0967
-5.5 | -0.4616 | 0.00629 | -0.0264 | -73.3863
-5 | -0.4057 | 0.00605 | -0.0262 | -67.0579
-4.5 | -0.3496 | 0.00586 | -0.0261 | -59.6587
-4 | -0.2933 | 0.00575 | -0.0261 | -51.0087
-3.5 | -0.2369 | 0.00563 | -0.0261 | -42.0782
-2.5 | -0.1239 | 0.00543 | -0.026 | -22.8177
-2 | -0.0673 | 0.00536 | -0.026 | -12.556
-1.5 | -0.0108 | 0.00527 | -0.0261 | -2.0493
-1 | 0.0455 | 0.00518 | -0.0261 | 8.7838
-0.5 | 0.1017 | 0.0051 | -0.0261 | 19.9412
0 | 0.1578 | 0.005 | -0.0261 | 31.56
0.5 | 0.2139 | 0.00493 | -0.0262 | 43.3874
1 | 0.2699 | 0.00485 | -0.0262 | 55.6495
1.5 | 0.3258 | 0.00482 | -0.0263 | 67.5934
2 | 0.3818 | 0.00477 | -0.0263 | 80.0419
2.5 | 0.4373 | 0.00476 | -0.0263 | 91.8697
3 | 0.4922 | 0.00469 | -0.0262 | 104.9467
3.5 | 0.5459 | 0.00466 | -0.0257 | 117.1459
4 | 0.5987 | 0.00473 | -0.0249 | 126.5751
4.5 | 0.661 | 0.00507 | -0.0265 | 130.3748
5 | 0.7229 | 0.0054 | -0.028 | 133.8704
5.5 | 0.777 | 0.00575 | -0.0277 | 135.1304
6 | 0.8297 | 0.00617 | -0.0271 | 134.4733
6.5 | 0.8832 | 0.00654 | -0.0267 | 135.0459
7 | 0.9368 | 0.00694 | -0.0264 | 134.9856
7.5 | 0.9904 | 0.00736 | -0.0261 | 134.5652
8 | 1.044 | 0.00777 | -0.0259 | 134.3629
8.5 | 1.0972 | 0.00823 | -0.0256 | 133.3171
9 | 1.1503 | 0.00866 | -0.0254 | 132.8291
9.5 | 1.2027 | 0.0092 | -0.025 | 130.7283
10 | 1.2551 | 0.00967 | -0.0247 | 129.7932
10.5 | 1.3071 | 0.01018 | -0.0244 | 128.3988
11 | 1.358 | 0.01081 | -0.024 | 125.6244
11.5 | 1.4081 | 0.0115 | -0.0234 | 122.4435
12 | 1.4571 | 0.01229 | -0.0228 | 118.5598
12.5 | 1.5062 | 0.01297 | -0.0222 | 116.1295
13 | 1.5545 | 0.01368 | -0.0215 | 113.633
13.5 | 1.6017 | 0.01444 | -0.0208 | 110.9211
14 | 1.6477 | 0.01528 | -0.0199 | 107.8338
14.5 | 1.6918 | 0.01622 | -0.0189 | 104.3033
15 | 1.7334 | 0.01731 | -0.0175 | 100.1386
15.5 | 1.7714 | 0.01862 | -0.0158 | 95.1343
16 | 1.8053 | 0.0201 | -0.0136 | 89.8159
16.5 | 1.8335 | 0.02179 | -0.0109 | 84.1441
17 | 1.8453 | 0.02375 | -0.0059 | 77.6968
17.5 | 1.851 | 0.02657 | -0.0022 | 69.665
18 | 1.8514 | 0.03069 | -0.0003 | 60.3258
18.5 | 1.8466 | 0.03624 | -0.0004 | 50.9547
19 | 1.8284 | 0.04428 | -0.0025 | 41.2918
19.5 | 1.7957 | 0.05509 | -0.0068 | 32.5958
20 | 1.7467 | 0.06907 | -0.0131 | 25.2888

## 107. Re 10M Mach 0.10 (1)
BIGFOIL.COM POLAR EXPORT
JH817
JH817 |  |  |  | Cl Max: | 1.098 | at alpha= | 10.5 | deg
JavaFoil+Calcfoil stall+Eppler ext transition |  |  |  | L/D Max: | 106.268 | at alpha= | 6 | deg
Re: | 10000000 |  |  | Cd Min: | 0.00707 | at alpha= | 1 | deg
Mach: | 0.1 |  |  | Cl=0 at alpha= | -1.3644 | deg
|  |  |  | @ Cl=0.1, Cd= | 0.0071641
|  |  |  | @ Cl=0.4, Cd= | 0.0071393
|  |  |  | @ Cl=0.6, Cd= | 0.0075062
alpha (deg) | Cl | Cd | Cm | Cl/Cd
-14 | -0.372 | 0.0917 | -0.011 | -4.062
-13.5 | -0.392 | 0.08676 | -0.011 | -4.516
-13 | -0.411 | 0.08203 | -0.011 | -5.008
-12.5 | -0.428 | 0.07891 | -0.011 | -5.43
-12 | -0.446 | 0.07489 | -0.011 | -5.951
-11.5 | -0.462 | 0.06962 | -0.011 | -6.639
-11 | -0.476 | 0.06567 | -0.011 | -7.249
-10.5 | -0.488 | 0.06126 | -0.012 | -7.964
-10 | -0.499 | 0.05512 | -0.013 | -9.052
-9.5 | -0.513 | 0.04521 | -0.015 | -11.344
-9 | -0.608 | 0.01083 | -0.021 | -56.102
-8.5 | -0.607 | 0.00962 | -0.021 | -63.088
-8 | -0.595 | 0.00934 | -0.021 | -63.725
-7.5 | -0.577 | 0.00913 | -0.021 | -63.175
-7 | -0.553 | 0.0089 | -0.021 | -62.098
-6.5 | -0.523 | 0.00873 | -0.021 | -59.891
-6 | -0.487 | 0.00854 | -0.022 | -57.017
-5.5 | -0.446 | 0.00836 | -0.022 | -53.392
-5 | -0.4 | 0.00818 | -0.022 | -48.924
-4.5 | -0.351 | 0.00807 | -0.022 | -43.482
-4 | -0.299 | 0.00791 | -0.022 | -37.8
-3.5 | -0.245 | 0.00783 | -0.022 | -31.306
-3 | -0.189 | 0.00774 | -0.023 | -24.461
-2.5 | -0.132 | 0.00768 | -0.023 | -17.226
-2 | -0.074 | 0.00761 | -0.023 | -9.785
-1.5 | -0.016 | 0.00742 | -0.023 | -2.16
-1 | 0.043 | 0.00728 | -0.023 | 5.866
-0.5 | 0.102 | 0.00716 | -0.024 | 14.194
0 | 0.161 | 0.00708 | -0.024 | 22.666
0.5 | 0.219 | 0.00711 | -0.024 | 30.841
1 | 0.278 | 0.00707 | -0.024 | 39.334
1.5 | 0.337 | 0.00712 | -0.024 | 47.343
2 | 0.395 | 0.00713 | -0.025 | 55.437
2.5 | 0.454 | 0.00724 | -0.025 | 62.698
3 | 0.512 | 0.00734 | -0.025 | 69.82
3.5 | 0.57 | 0.00747 | -0.025 | 76.354
4 | 0.628 | 0.00754 | -0.026 | 83.297
4.5 | 0.685 | 0.00765 | -0.026 | 89.505
5 | 0.741 | 0.0072 | -0.026 | 102.91
5.5 | 0.794 | 0.00751 | -0.026 | 105.787
6 | 0.846 | 0.00796 | -0.027 | 106.268
6.5 | 0.894 | 0.00845 | -0.027 | 105.902
7 | 0.94 | 0.00893 | -0.027 | 105.289
7.5 | 0.981 | 0.00939 | -0.027 | 104.474
8 | 1.017 | 0.00985 | -0.028 | 103.266
8.5 | 1.046 | 0.01027 | -0.028 | 101.843
9 | 1.07 | 0.01077 | -0.028 | 99.3
9.5 | 1.086 | 0.0113 | -0.028 | 96.098
10 | 1.095 | 0.01192 | -0.029 | 91.922
10.5 | 1.098 | 0.01262 | -0.029 | 86.99
11 | 1.093 | 0.0135 | -0.029 | 80.989
11.5 | 1.068 | 0.01441 | -0.029 | 74.064
12 | 1.03 | 0.01617 | -0.029 | 63.704
12.5 | 0.986 | 0.01871 | -0.029 | 52.686
13 | 0.932 | 0.02365 | -0.028 | 39.404
13.5 | 0.871 | 0.03216 | -0.027 | 27.096
14 | 0.804 | 0.04719 | -0.026 | 17.04
14.5 | 0.75 | 0.05894 | -0.025 | 12.722
15 | 0.698 | 0.07178 | -0.024 | 9.723
15.5 | 0.644 | 0.09013 | -0.022 | 7.147

## 108. Re 10M Mach 0.10 (2)
BIGFOIL.COM POLAR EXPORT
JH817
JH817 |  |  |  | Cl Max: | 1.8272 | at alpha= | 17 | deg
XFOIL ncrit=9 |  |  |  | L/D Max: | 135.529 | at alpha= | 5.5 | deg
Re: | 10000000 |  |  | Cd Min: | 0.00467 | at alpha= | 3.5 | deg
Mach: | 0.1 |  |  | Cl=0 at alpha= | -1.4046 | deg
|  |  |  | @ Cl=0.1, Cd= | 0.0051034
|  |  |  | @ Cl=0.4, Cd= | 0.0047743
|  |  |  | @ Cl=0.6, Cd= | 0.0047465
alpha (deg) | Cl | Cd | Cm | Cl/Cd
-16 | -1.4623 | 0.03431 | -0.0435 | -42.6202
-15.5 | -1.4475 | 0.0303 | -0.0421 | -47.7723
-15 | -1.4184 | 0.0274 | -0.0407 | -51.7664
-14.5 | -1.3818 | 0.02512 | -0.0394 | -55.008
-14 | -1.3422 | 0.02298 | -0.0382 | -58.4073
-13.5 | -1.2984 | 0.02128 | -0.0371 | -61.015
-13 | -1.2536 | 0.01956 | -0.036 | -64.09
-12.5 | -1.2062 | 0.01814 | -0.0351 | -66.4939
-12 | -1.1582 | 0.01669 | -0.0342 | -69.3948
-11.5 | -1.1088 | 0.01541 | -0.0333 | -71.9533
-11 | -1.0584 | 0.01421 | -0.0325 | -74.4828
-10.5 | -1.0092 | 0.01266 | -0.0315 | -79.7156
-10 | -0.9604 | 0.01087 | -0.0305 | -88.3533
-9.5 | -0.9088 | 0.00967 | -0.0296 | -93.9814
-9 | -0.856 | 0.00877 | -0.0288 | -97.6055
-8.5 | -0.796 | 0.00801 | -0.0295 | -99.3758
-8 | -0.7424 | 0.0075 | -0.0287 | -98.9867
-7.5 | -0.6887 | 0.00721 | -0.0279 | -95.5201
-7 | -0.6332 | 0.00699 | -0.0275 | -90.5866
-6.5 | -0.5771 | 0.00681 | -0.0273 | -84.743
-6 | -0.5209 | 0.00665 | -0.0271 | -78.3308
-5.5 | -0.465 | 0.00633 | -0.0268 | -73.4597
-5 | -0.4086 | 0.00608 | -0.0266 | -67.2039
-4.5 | -0.352 | 0.00587 | -0.0264 | -59.9659
-4 | -0.2953 | 0.00576 | -0.0264 | -51.2674
-3.5 | -0.2384 | 0.00565 | -0.0263 | -42.1947
-3 | -0.1815 | 0.00552 | -0.0263 | -32.8804
-2.5 | -0.1246 | 0.00544 | -0.0262 | -22.9044
-2 | -0.0677 | 0.00537 | -0.0262 | -12.6071
-1.5 | -0.0108 | 0.00527 | -0.0262 | -2.0493
-1 | 0.0458 | 0.00518 | -0.0262 | 8.8417
-0.5 | 0.1024 | 0.0051 | -0.0262 | 20.0784
0 | 0.1587 | 0.005 | -0.0262 | 31.74
0.5 | 0.2152 | 0.00493 | -0.0263 | 43.6511
1 | 0.2715 | 0.00485 | -0.0263 | 55.9794
1.5 | 0.3278 | 0.00482 | -0.0264 | 68.0083
2 | 0.384 | 0.00478 | -0.0264 | 80.3347
2.5 | 0.4399 | 0.00476 | -0.0264 | 92.416
3 | 0.4952 | 0.00469 | -0.0263 | 105.5864
3.5 | 0.5491 | 0.00467 | -0.0258 | 117.5803
4 | 0.6023 | 0.00475 | -0.025 | 126.8
4.5 | 0.6652 | 0.00509 | -0.0266 | 130.6876
5 | 0.7275 | 0.00542 | -0.028 | 134.2251
5.5 | 0.782 | 0.00577 | -0.0277 | 135.5286
6 | 0.8351 | 0.0062 | -0.0271 | 134.6935
6.5 | 0.889 | 0.00657 | -0.0266 | 135.312
7 | 0.943 | 0.007 | -0.0262 | 134.7143
7.5 | 0.9971 | 0.00742 | -0.0259 | 134.3801
8 | 1.0512 | 0.00783 | -0.0256 | 134.2529
8.5 | 1.105 | 0.00829 | -0.0253 | 133.2931
9 | 1.1587 | 0.00875 | -0.0249 | 132.4229
9.5 | 1.2116 | 0.00931 | -0.0245 | 130.1396
10 | 1.2648 | 0.00978 | -0.0241 | 129.3252
10.5 | 1.3172 | 0.01034 | -0.0236 | 127.3888
11 | 1.3686 | 0.01101 | -0.023 | 124.3052
11.5 | 1.4191 | 0.01176 | -0.0223 | 120.6718
12.5 | 1.5187 | 0.01325 | -0.0208 | 114.6189
13 | 1.5675 | 0.01401 | -0.02 | 111.8844
13.5 | 1.615 | 0.01486 | -0.019 | 108.681
14 | 1.6608 | 0.01582 | -0.0178 | 104.981
14.5 | 1.7039 | 0.01695 | -0.0164 | 100.5251
15 | 1.7439 | 0.01827 | -0.0146 | 95.4516
15.5 | 1.7795 | 0.01979 | -0.0123 | 89.9192
16 | 1.8096 | 0.02154 | -0.0095 | 84.0111
16.5 | 1.8233 | 0.02362 | -0.0046 | 77.1931
17 | 1.8272 | 0.02659 | -0.0004 | 68.7176
17.5 | 1.8255 | 0.03102 | 0.0016 | 58.8491
18 | 1.8143 | 0.03753 | 0.0011 | 48.3427
18.5 | 1.7933 | 0.04629 | -0.0017 | 38.7405
19 | 1.7601 | 0.05753 | -0.0065 | 30.5945
19.5 | 1.7001 | 0.07349 | -0.0142 | 23.1338
20 | 1.6294 | 0.09219 | -0.0234 | 17.6744

## 109. Re 10M Mach 0.25 (1)
BIGFOIL.COM POLAR EXPORT
JH817
JH817 |  |  |  | Cl Max: | 1.059 | at alpha= | 9.5 | deg
JavaFoil+Calcfoil stall+Eppler ext transition |  |  |  | L/D Max: | 105.906 | at alpha= | 5.5 | deg
Re: | 10000000 |  |  | Cd Min: | 0.00711 | at alpha= | 1 | deg
Mach: | 0.25 |  |  | Cl=0 at alpha= | -1.3667 | deg
|  |  |  | @ Cl=0.1, Cd= | 0.007208
|  |  |  | @ Cl=0.4, Cd= | 0.10038
|  |  |  | @ Cl=0.6, Cd= | 0.10038
alpha (deg) | Cl | Cd | Cm | Cl/Cd
-13 | -0.066 | 0.08696 | -0.011 | -0.762
-12.5 | -0.064 | 0.08089 | -0.011 | -0.786
-12 | -0.163 | 0.07695 | -0.011 | -2.119
-11.5 | -0.224 | 0.07248 | -0.011 | -3.089
-11 | -0.274 | 0.06941 | -0.011 | -3.946
-10.5 | -0.319 | 0.06446 | -0.011 | -4.944
-10 | -0.357 | 0.0605 | -0.012 | -5.905
-9.5 | -0.389 | 0.05723 | -0.012 | -6.8
-9 | -0.414 | 0.0538 | -0.012 | -7.7
-8.5 | -0.434 | 0.04867 | -0.013 | -8.915
-8 | -0.542 | 0.00997 | -0.022 | -54.33
-7.5 | -0.542 | 0.00938 | -0.022 | -57.776
-7 | -0.532 | 0.00912 | -0.022 | -58.39
-6.5 | -0.513 | 0.00892 | -0.022 | -57.512
-6 | -0.485 | 0.00873 | -0.022 | -55.484
-5.5 | -0.449 | 0.00851 | -0.022 | -52.72
-5 | -0.405 | 0.00831 | -0.023 | -48.762
-4.5 | -0.357 | 0.00817 | -0.023 | -43.725
-4 | -0.305 | 0.008 | -0.023 | -38.192
-3.5 | -0.251 | 0.0079 | -0.023 | -31.767
-3 | -0.194 | 0.0078 | -0.023 | -24.891
-2.5 | -0.136 | 0.00774 | -0.023 | -17.548
-2 | -0.076 | 0.00766 | -0.024 | -9.981
-1.5 | -0.016 | 0.00747 | -0.024 | -2.206
-1 | 0.044 | 0.00732 | -0.024 | 5.991
-0.5 | 0.104 | 0.0072 | -0.024 | 14.488
0 | 0.165 | 0.00714 | -0.025 | 23.111
0.5 | 0.225 | 0.00716 | -0.025 | 31.484
1 | 0.286 | 0.00711 | -0.025 | 40.217
1.5 | 0.346 | 0.00717 | -0.025 | 48.253
2 | 0.406 | 0.00719 | -0.025 | 56.504
2.5 | 0.466 | 0.00732 | -0.026 | 63.746
3 | 0.526 | 0.00745 | -0.026 | 70.619
3.5 | 0.586 | 0.00755 | -0.026 | 77.561
4 | 0.645 | 0.00765 | -0.026 | 84.338
4.5 | 0.703 | 0.00778 | -0.027 | 90.446
5 | 0.76 | 0.00734 | -0.027 | 103.512
5.5 | 0.815 | 0.00769 | -0.027 | 105.906
6 | 0.866 | 0.00822 | -0.027 | 105.353
6.5 | 0.914 | 0.00878 | -0.028 | 104.181
7 | 0.958 | 0.00924 | -0.028 | 103.73
7.5 | 0.996 | 0.00977 | -0.028 | 101.988
8 | 1.026 | 0.01028 | -0.028 | 99.772
8.5 | 1.047 | 0.01081 | -0.029 | 96.872
9 | 1.058 | 0.0114 | -0.029 | 92.806
9.5 | 1.059 | 0.0121 | -0.029 | 87.519
10 | 1.048 | 0.01298 | -0.029 | 80.728
10.5 | 1.018 | 0.01265 | -0.029 | 80.479
11 | 0.97 | 0.01562 | -0.029 | 62.111
11.5 | 0.897 | 0.01875 | -0.029 | 47.872
12 | 0.803 | 0.02696 | -0.028 | 29.779
12.5 | 0.708 | 0.0375 | -0.027 | 18.88
13 | 0.601 | 0.05872 | -0.024 | 10.231
13.5 | 0.506 | 0.07557 | -0.022 | 6.692
14 | 0.413 | 0.09024 | -0.02 | 4.582
14.5 | 0.32 | 0.10038 | -0.019 | 3.193

## 110. Re 10M Mach 0.25 (2)
BIGFOIL.COM POLAR EXPORT
JH817
JH817 |  |  |  | Cl Max: | 1.6987 | at alpha= | 14.5 | deg
XFOIL ncrit=9 |  |  |  | L/D Max: | 136.723 | at alpha= | 5.5 | deg
Re: | 10000000 |  |  | Cd Min: | 0.00471 | at alpha= | 3.5 | deg
Mach: | 0.25 |  |  | Cl=0 at alpha= | -1.4051 | deg
|  |  |  | @ Cl=0.1, Cd= | 0.0051379
|  |  |  | @ Cl=0.4, Cd= | 0.0047994
|  |  |  | @ Cl=0.6, Cd= | 0.0047754
alpha (deg) | Cl | Cd | Cm | Cl/Cd
-14.5 | -0.685 | 0.18411 | 0.0509 | -3.7206
-14 | -0.6707 | 0.17669 | 0.0475 | -3.7959
-13.5 | -0.6588 | 0.16859 | 0.0441 | -3.9077
-13 | -0.6495 | 0.16001 | 0.0407 | -4.0591
-12.5 | -0.6461 | 0.14952 | 0.0369 | -4.3212
-11 | -0.7984 | 0.08494 | 0.0047 | -9.3996
-10.5 | -0.8397 | 0.06834 | -0.0097 | -12.2871
-10 | -0.8497 | 0.04934 | -0.0318 | -17.2213
-9.5 | -0.9316 | 0.01684 | -0.0386 | -55.3207
-9 | -0.8917 | 0.01194 | -0.0363 | -74.6817
-8.5 | -0.833 | 0.00987 | -0.0356 | -84.3972
-8 | -0.7767 | 0.00872 | -0.0339 | -89.0711
-7.5 | -0.7203 | 0.008 | -0.0323 | -90.0375
-7 | -0.6617 | 0.00747 | -0.0312 | -88.581
-6.5 | -0.6024 | 0.0071 | -0.0303 | -84.8451
-6 | -0.5429 | 0.00685 | -0.0297 | -79.2555
-5.5 | -0.4836 | 0.00662 | -0.0291 | -73.0514
-5 | -0.4247 | 0.00626 | -0.0286 | -67.8435
-4.5 | -0.3655 | 0.00599 | -0.0281 | -61.0184
-4 | -0.3063 | 0.00583 | -0.0278 | -52.5386
-3.5 | -0.2471 | 0.00572 | -0.0276 | -43.1993
-3 | -0.1879 | 0.00556 | -0.0274 | -33.795
-2.5 | -0.1289 | 0.00548 | -0.0273 | -23.5219
-2 | -0.0699 | 0.0054 | -0.0272 | -12.9444
-1.5 | -0.0111 | 0.0053 | -0.0271 | -2.0943
-1 | 0.0474 | 0.00521 | -0.027 | 9.0979
-0.5 | 0.1058 | 0.00513 | -0.027 | 20.6238
0 | 0.1639 | 0.00501 | -0.027 | 32.7146
0.5 | 0.2222 | 0.00495 | -0.027 | 44.8889
1 | 0.2803 | 0.00488 | -0.027 | 57.4385
1.5 | 0.3384 | 0.00484 | -0.027 | 69.9174
2 | 0.3964 | 0.0048 | -0.027 | 82.5833
2.5 | 0.4542 | 0.00479 | -0.027 | 94.8225
3 | 0.5113 | 0.00472 | -0.0267 | 108.3263
3.5 | 0.5667 | 0.00471 | -0.0261 | 120.3185
4 | 0.6227 | 0.00482 | -0.0254 | 129.1909
4.5 | 0.6884 | 0.00516 | -0.0269 | 133.4109
5 | 0.7532 | 0.00554 | -0.0283 | 135.9567
5.5 | 0.8094 | 0.00592 | -0.0276 | 136.723
6 | 0.8649 | 0.00634 | -0.0267 | 136.4196
6.5 | 0.921 | 0.00681 | -0.026 | 135.2423
7 | 0.9779 | 0.00724 | -0.0253 | 135.0691
7.5 | 1.0349 | 0.0077 | -0.0246 | 134.4026
8 | 1.0918 | 0.0082 | -0.0238 | 133.1463
8.5 | 1.1489 | 0.00871 | -0.0231 | 131.9059
9 | 1.2056 | 0.0093 | -0.0221 | 129.6344
9.5 | 1.2624 | 0.00986 | -0.0212 | 128.0325
10 | 1.3186 | 0.01054 | -0.0201 | 125.1044
10.5 | 1.3738 | 0.01135 | -0.0188 | 121.0396
11 | 1.4276 | 0.01235 | -0.0172 | 115.5951
11.5 | 1.4818 | 0.01324 | -0.0156 | 111.9184
12 | 1.534 | 0.01434 | -0.0137 | 106.9735
12.5 | 1.5835 | 0.01569 | -0.0115 | 100.9242
13 | 1.6288 | 0.01737 | -0.0088 | 93.7709
13.5 | 1.6674 | 0.01949 | -0.0054 | 85.5516
14 | 1.6954 | 0.02217 | -0.0012 | 76.4727
14.5 | 1.6987 | 0.02542 | 0.0052 | 66.8253
15 | 1.6884 | 0.03057 | 0.0085 | 55.2306
15.5 | 1.6686 | 0.03866 | 0.007 | 43.1609
16 | 1.6377 | 0.04989 | 0.0015 | 32.8262
16.5 | 1.5954 | 0.06359 | -0.0059 | 25.0889
17 | 1.541 | 0.07946 | -0.0143 | 19.3934
17.5 | 1.4825 | 0.09632 | -0.023 | 15.3914
18 | 1.4156 | 0.11511 | -0.0329 | 12.2978
18.5 | 1.3465 | 0.13519 | -0.044 | 9.9601
19 | 1.2777 | 0.1568 | -0.057 | 8.1486
19.5 | 1.2213 | 0.17789 | -0.0704 | 6.8655

## 111. Re 10M Mach 0.50 (1)
BIGFOIL.COM POLAR EXPORT
JH817
JH817 |  |  |  | Cl Max: | 1.152 | at alpha= | 20 | deg
JavaFoil+Calcfoil stall+Eppler ext transition |  |  |  | L/D Max: | 104.162 | at alpha= | 5 | deg
Re: | 10000000 |  |  | Cd Min: | 0.00729 | at alpha= | 1 | deg
Mach: | 0.5 |  |  | Cl=0 at alpha= | -1.3657 | deg
|  |  |  | @ Cl=0.1, Cd= | 0.0074375
|  |  |  | @ Cl=0.4, Cd= | 0.0074336
|  |  |  | @ Cl=0.6, Cd= | 0.0078691
alpha (deg) | Cl | Cd | Cm | Cl/Cd
-20 | -1 | 0.14905 | -0.013 | -6.712
-19.5 | -0.972 | 0.1453 | -0.013 | -6.693
-19 | -0.947 | 0.14046 | -0.013 | -6.739
-18.5 | -0.924 | 0.1393 | -0.013 | -6.63
-18 | -0.898 | 0.12985 | -0.013 | -6.916
-17.5 | -0.869 | 0.12629 | -0.013 | -6.885
-17 | -0.842 | 0.1221 | -0.013 | -6.894
-16.5 | -0.815 | 0.11542 | -0.013 | -7.063
-16 | -0.789 | 0.10887 | -0.013 | -7.25
-15.5 | -0.764 | 0.11151 | -0.013 | -6.847
-15 | -0.736 | 0.10647 | -0.013 | -6.912
-14.5 | -0.71 | 0.09794 | -0.013 | -7.252
-14 | -0.685 | 0.09011 | -0.013 | -7.607
-13.5 | -0.662 | 0.082 | -0.014 | -8.069
-13 | -0.628 | 0.09342 | -0.012 | -6.722
-12.5 | -0.603 | 0.08296 | -0.013 | -7.267
-12 | -0.579 | 0.07382 | -0.014 | -7.849
-11.5 | -0.559 | 0.06385 | -0.015 | -8.753
-11 | -0.55 | 0.04658 | -0.018 | -11.799
-10.5 | -0.495 | 0.06859 | -0.012 | -7.214
-10 | -0.474 | 0.05763 | -0.015 | -8.224
-9.5 | -0.462 | 0.0426 | -0.018 | -10.838
-9 | -0.414 | 0.05745 | -0.013 | -7.212
-8.5 | -0.389 | 0.0522 | -0.014 | -7.455
-8 | -0.445 | 0.0109 | -0.024 | -40.846
-7.5 | -0.338 | 0.04378 | -0.015 | -7.725
-7 | -0.379 | 0.01003 | -0.024 | -37.758
-6.5 | -0.283 | 0.04016 | -0.015 | -7.035
-6 | -0.312 | 0.00937 | -0.025 | -33.259
-5.5 | -0.278 | 0.00918 | -0.025 | -30.298
-5 | -0.245 | 0.00895 | -0.025 | -27.336
-4.5 | -0.348 | 0.00872 | -0.025 | -39.838
-4 | -0.32 | 0.00848 | -0.026 | -37.749
-3.5 | -0.271 | 0.00827 | -0.026 | -32.801
-3 | -0.213 | 0.0081 | -0.026 | -26.351
-2.5 | -0.151 | 0.00799 | -0.026 | -18.853
-2 | -0.085 | 0.00791 | -0.026 | -10.765
-1.5 | -0.018 | 0.00785 | -0.027 | -2.343
-1 | 0.049 | 0.00755 | -0.027 | 6.496
-0.5 | 0.117 | 0.0074 | -0.027 | 15.758
0 | 0.184 | 0.00736 | -0.027 | 25.074
0.5 | 0.252 | 0.00733 | -0.028 | 34.386
1 | 0.319 | 0.00729 | -0.028 | 43.823
1.5 | 0.387 | 0.00742 | -0.028 | 52.1
2 | 0.454 | 0.00749 | -0.028 | 60.588
2.5 | 0.521 | 0.00761 | -0.029 | 68.422
3 | 0.588 | 0.00784 | -0.029 | 74.968
3.5 | 0.654 | 0.008 | -0.029 | 81.694
4 | 0.719 | 0.00818 | -0.029 | 87.995
4.5 | 0.783 | 0.00831 | -0.03 | 94.188
5 | 0.844 | 0.0081 | -0.03 | 104.162
5.5 | 0.898 | 0.00876 | -0.03 | 102.58
6 | 0.944 | 0.00958 | -0.031 | 98.531
6.5 | 0.974 | 0.01039 | -0.031 | 93.719
7 | 0.975 | 0.0113 | -0.031 | 86.308
7.5 | 0.885 | 0.01248 | -0.031 | 70.889
8 | 0.623 | 0.01398 | -0.031 | 44.577
8.5 | 0.646 | 0.01553 | -0.031 | 41.617
9 | 0.666 | 0.01816 | -0.031 | 36.659
9.5 | 0.69 | 0.0201 | -0.031 | 34.343
10 | 0.72 | 0.02108 | -0.031 | 34.148
10.5 | 0.649 | 0.06752 | -0.021 | 9.611
11 | 0.752 | 0.03147 | -0.03 | 23.894
11.5 | 0.7 | 0.07753 | -0.02 | 9.027
12 | 0.787 | 0.04427 | -0.029 | 17.772
12.5 | 0.761 | 0.07866 | -0.023 | 9.68
13 | 0.778 | 0.093 | -0.021 | 8.365
13.5 | 0.805 | 0.092 | -0.021 | 8.754
14 | 0.834 | 0.09704 | -0.022 | 8.596
14.5 | 0.858 | 0.107 | -0.021 | 8.017
15 | 0.88 | 0.108 | -0.021 | 8.153
15.5 | 0.913 | 0.10927 | -0.023 | 8.355
16 | 0.945 | 0.11137 | -0.024 | 8.484
16.5 | 0.959 | 0.11762 | -0.021 | 8.152
17 | 0.991 | 0.12015 | -0.023 | 8.245
17.5 | 1.028 | 0.11795 | -0.025 | 8.717
18 | 1.054 | 0.12529 | -0.026 | 8.414
18.5 | 1.068 | 0.1457 | -0.024 | 7.329
19 | 1.096 | 0.1496 | -0.025 | 7.329
19.5 | 1.125 | 0.15268 | -0.025 | 7.37
20 | 1.152 | 0.1585 | -0.026 | 7.271

## 112. Re 10M Mach 0.50 (2)
BIGFOIL.COM POLAR EXPORT
JH817
JH817 |  |  |  | Cl Max: | 1.2943 | at alpha= | 8.5 | deg
XFOIL ncrit=9 |  |  |  | L/D Max: | 144.056 | at alpha= | 5 | deg
Re: | 10000000 |  |  | Cd Min: | 0.00487 | at alpha= | 3.5 | deg
Mach: | 0.5 |  |  | Cl=0 at alpha= | -1.4069 | deg
|  |  |  | @ Cl=0.1, Cd= | 0.0052551
|  |  |  | @ Cl=0.4, Cd= | 0.0049579
|  |  |  | @ Cl=0.6, Cd= | 0.0049142
alpha (deg) | Cl | Cd | Cm | Cl/Cd
-20 | -0.9432 | 0.2912 | 0.1106 | -3.239
-19.5 | -0.921 | 0.28347 | 0.1054 | -3.249
-19 | -0.8986 | 0.27536 | 0.1002 | -3.2634
-18.5 | -0.8759 | 0.26667 | 0.0951 | -3.2846
-18 | -0.853 | 0.25805 | 0.0901 | -3.3056
-17.5 | -0.8308 | 0.24949 | 0.0852 | -3.33
-17 | -0.8099 | 0.24058 | 0.0802 | -3.3664
-16.5 | -0.7886 | 0.23185 | 0.0754 | -3.4013
-16 | -0.7678 | 0.22313 | 0.0707 | -3.441
-15.5 | -0.7479 | 0.21415 | 0.0661 | -3.4924
-15 | -0.7287 | 0.20473 | 0.0615 | -3.5593
-14.5 | -0.7092 | 0.19651 | 0.0572 | -3.609
-14 | -0.6889 | 0.189 | 0.0533 | -3.645
-13.5 | -0.67 | 0.18111 | 0.0494 | -3.6994
-13 | -0.6528 | 0.17276 | 0.0456 | -3.7787
-12.5 | -0.6366 | 0.16425 | 0.0418 | -3.8758
-12 | -0.6223 | 0.15569 | 0.0382 | -3.997
-11.5 | -0.6093 | 0.14697 | 0.0346 | -4.1457
-11 | -0.5984 | 0.13812 | 0.0311 | -4.3325
-10.5 | -0.5899 | 0.1289 | 0.0274 | -4.5764
-10 | -0.5852 | 0.11911 | 0.0235 | -4.9131
-9.5 | -0.5776 | 0.11046 | 0.0199 | -5.229
-9 | -0.5734 | 0.10136 | 0.0157 | -5.6571
-8.5 | -0.5654 | 0.09329 | 0.0118 | -6.0607
-8 | -0.559 | 0.08507 | 0.0075 | -6.5711
-7.5 | -0.5579 | 0.07703 | 0.0033 | -7.2426
-7 | -0.5579 | 0.06795 | -0.004 | -8.2104
-6.5 | -0.5459 | 0.0555 | -0.0212 | -9.836
-6 | -0.5249 | 0.04155 | -0.0352 | -12.633
-5.5 | -0.5008 | 0.02793 | -0.0416 | -17.9305
-5 | -0.4737 | 0.01508 | -0.0416 | -31.4125
-4.5 | -0.4272 | 0.00774 | -0.0381 | -55.1938
-4 | -0.3582 | 0.00656 | -0.0357 | -54.6037
-3.5 | -0.2879 | 0.00608 | -0.0341 | -47.352
-3 | -0.218 | 0.00582 | -0.033 | -37.457
-2.5 | -0.1488 | 0.00563 | -0.0321 | -26.4298
-2 | -0.0804 | 0.00553 | -0.0315 | -14.5389
-1.5 | -0.0125 | 0.00544 | -0.031 | -2.2978
-1 | 0.0546 | 0.00533 | -0.0307 | 10.2439
-0.5 | 0.1213 | 0.00522 | -0.0305 | 23.2375
0 | 0.1874 | 0.00512 | -0.0303 | 36.6016
0.5 | 0.2537 | 0.00504 | -0.0301 | 50.3373
1 | 0.3199 | 0.00497 | -0.03 | 64.3662
1.5 | 0.3861 | 0.00496 | -0.0298 | 77.8427
2 | 0.4524 | 0.00495 | -0.0296 | 91.3939
2.5 | 0.5183 | 0.00497 | -0.0292 | 104.2857
3 | 0.5839 | 0.00493 | -0.0286 | 118.4381
3.5 | 0.6451 | 0.00487 | -0.0267 | 132.4641
4 | 0.7152 | 0.00516 | -0.0263 | 138.6047
4.5 | 0.7942 | 0.00557 | -0.0277 | 142.5853
5 | 0.8701 | 0.00604 | -0.028 | 144.0563
5.5 | 0.9356 | 0.00658 | -0.0257 | 142.1884
6 | 1.0025 | 0.00719 | -0.0233 | 139.4298
6.5 | 1.0718 | 0.00779 | -0.0208 | 137.5866
7 | 1.143 | 0.00844 | -0.018 | 135.4265
7.5 | 1.2147 | 0.00935 | -0.0144 | 129.9144
8 | 1.2742 | 0.01194 | -0.0084 | 106.7169
8.5 | 1.2943 | 0.01801 | -0.0002 | 71.8656
9 | 1.2785 | 0.02535 | 0.0071 | 50.4339
9.5 | 1.2429 | 0.03379 | 0.0078 | 36.7831
10 | 1.211 | 0.04642 | -0.0017 | 26.0879
10.5 | 1.1792 | 0.06048 | -0.0119 | 19.4974
11 | 1.1473 | 0.07415 | -0.0198 | 15.4727
11.5 | 1.1166 | 0.08717 | -0.0262 | 12.8095
12 | 1.0882 | 0.09985 | -0.0323 | 10.8983
12.5 | 1.0634 | 0.11238 | -0.0385 | 9.4625
13 | 1.042 | 0.12503 | -0.045 | 8.334
13.5 | 1.0249 | 0.13777 | -0.0518 | 7.4392

## 113. Re 12M Mach 0.00 (1)
BIGFOIL.COM POLAR EXPORT
JH817
JH817 |  |  |  | Cl Max: | 1.106 | at alpha= | 10.5 | deg
JavaFoil+Calcfoil stall+Eppler ext transition |  |  |  | L/D Max: | 108.12 | at alpha= | 7 | deg
Re: | 12000000 |  |  | Cd Min: | 0.00705 | at alpha= | 0.5 | deg
Mach: | 0 |  |  | Cl=0 at alpha= | -1.3621 | deg
|  |  |  | @ Cl=0.1, Cd= | 0.0071415
|  |  |  | @ Cl=0.4, Cd= | 0.0071762
|  |  |  | @ Cl=0.6, Cd= | 0.0075842
alpha (deg) | Cl | Cd | Cm | Cl/Cd
-14.5 | -0.395 | 0.09558 | -0.011 | -4.137
-14 | -0.412 | 0.09063 | -0.011 | -4.55
-13.5 | -0.43 | 0.0852 | -0.011 | -5.042
-13 | -0.445 | 0.08165 | -0.011 | -5.453
-12.5 | -0.461 | 0.07761 | -0.011 | -5.935
-12 | -0.475 | 0.07328 | -0.011 | -6.48
-11.5 | -0.488 | 0.06796 | -0.012 | -7.187
-11 | -0.498 | 0.06484 | -0.012 | -7.685
-10.5 | -0.511 | 0.05691 | -0.013 | -8.979
-10 | -0.528 | 0.04514 | -0.015 | -11.692
-9.5 | -0.628 | 0.01047 | -0.02 | -59.989
-9 | -0.625 | 0.00975 | -0.021 | -64.059
-8.5 | -0.616 | 0.00942 | -0.021 | -65.357
-8 | -0.601 | 0.00918 | -0.021 | -65.511
-7.5 | -0.581 | 0.00896 | -0.021 | -64.814
-7 | -0.555 | 0.00873 | -0.021 | -63.547
-6.5 | -0.523 | 0.00858 | -0.021 | -61.027
-6 | -0.487 | 0.00839 | -0.022 | -58.009
-5.5 | -0.445 | 0.00821 | -0.022 | -54.276
-5 | -0.399 | 0.00807 | -0.022 | -49.486
-4.5 | -0.35 | 0.0079 | -0.022 | -44.273
-4 | -0.298 | 0.00783 | -0.022 | -38.074
-3.5 | -0.244 | 0.00771 | -0.022 | -31.632
-3 | -0.188 | 0.00765 | -0.023 | -24.626
-2.5 | -0.132 | 0.00758 | -0.023 | -17.367
-2 | -0.074 | 0.00756 | -0.023 | -9.798
-1.5 | -0.016 | 0.0074 | -0.023 | -2.157
-1 | 0.042 | 0.00723 | -0.023 | 5.881
-0.5 | 0.101 | 0.00714 | -0.024 | 14.154
0 | 0.16 | 0.00709 | -0.024 | 22.545
0.5 | 0.218 | 0.00705 | -0.024 | 30.981
1 | 0.277 | 0.00705 | -0.024 | 39.284
1.5 | 0.335 | 0.00713 | -0.024 | 46.996
2 | 0.394 | 0.00717 | -0.025 | 54.89
2.5 | 0.452 | 0.00723 | -0.025 | 62.453
3 | 0.51 | 0.00739 | -0.025 | 68.959
3.5 | 0.568 | 0.0075 | -0.025 | 75.633
4 | 0.625 | 0.00765 | -0.025 | 81.678
4.5 | 0.682 | 0.00774 | -0.026 | 88.013
5 | 0.737 | 0.0079 | -0.026 | 93.331
5.5 | 0.791 | 0.00799 | -0.026 | 98.987
6 | 0.842 | 0.00779 | -0.026 | 108.004
6.5 | 0.891 | 0.00827 | -0.027 | 107.698
7 | 0.937 | 0.00866 | -0.027 | 108.12
7.5 | 0.978 | 0.00908 | -0.027 | 107.735
8 | 1.014 | 0.00952 | -0.027 | 106.574
8.5 | 1.045 | 0.00992 | -0.028 | 105.347
9 | 1.07 | 0.01037 | -0.028 | 103.183
9.5 | 1.088 | 0.01087 | -0.028 | 100.102
10 | 1.1 | 0.01142 | -0.028 | 96.343
10.5 | 1.106 | 0.01203 | -0.029 | 91.918
11 | 1.105 | 0.01278 | -0.029 | 86.451
11.5 | 1.088 | 0.01221 | -0.029 | 89.096
12 | 1.06 | 0.01486 | -0.029 | 71.366
12.5 | 1.023 | 0.01659 | -0.029 | 61.677
13 | 0.977 | 0.01988 | -0.029 | 49.158
13.5 | 0.923 | 0.02602 | -0.028 | 35.488
14 | 0.869 | 0.03413 | -0.027 | 25.47
14.5 | 0.815 | 0.045 | -0.026 | 18.102
15 | 0.762 | 0.05755 | -0.026 | 13.242
15.5 | 0.706 | 0.07698 | -0.024 | 9.173

## 114. Re 12M Mach 0.00 (2)
BIGFOIL.COM POLAR EXPORT
JH817
JH817 |  |  |  | Cl Max: | 1.8804 | at alpha= | 18.5 | deg
XFOIL ncrit=9 |  |  |  | L/D Max: | 138.776 | at alpha= | 6.5 | deg
Re: | 12000000 |  |  | Cd Min: | 0.00482 | at alpha= | 2 | deg
Mach: | 0 |  |  | Cl=0 at alpha= | -1.4007 | deg
|  |  |  | @ Cl=0.1, Cd= | 0.0050813
|  |  |  | @ Cl=0.4, Cd= | 0.00482
|  |  |  | @ Cl=0.6, Cd= | 0.0048309
alpha (deg) | Cl | Cd | Cm | Cl/Cd
-18.5 | -1.6283 | 0.03656 | -0.0458 | -44.5377
-18 | -1.6501 | 0.0311 | -0.0442 | -53.0579
-17.5 | -1.6335 | 0.02829 | -0.0418 | -57.7413
-17 | -1.6047 | 0.02608 | -0.0401 | -61.5299
-16.5 | -1.5702 | 0.02418 | -0.0387 | -64.938
-16 | -1.5321 | 0.02249 | -0.0374 | -68.1236
-15.5 | -1.4907 | 0.02102 | -0.0363 | -70.9182
-15 | -1.4474 | 0.01966 | -0.0353 | -73.6216
-14.5 | -1.4022 | 0.01845 | -0.0344 | -76
-14 | -1.3559 | 0.01727 | -0.0336 | -78.5119
-13.5 | -1.3079 | 0.01625 | -0.0329 | -80.4862
-13 | -1.2596 | 0.01519 | -0.0322 | -82.923
-12.5 | -1.21 | 0.01427 | -0.0316 | -84.7933
-12 | -1.1599 | 0.01333 | -0.031 | -87.0143
-11.5 | -1.109 | 0.01247 | -0.0304 | -88.9334
-11 | -1.0576 | 0.01166 | -0.0299 | -90.7033
-10.5 | -1.0057 | 0.01086 | -0.0294 | -92.6059
-10 | -0.9536 | 0.01007 | -0.0288 | -94.6971
-9.5 | -0.9011 | 0.0093 | -0.0283 | -96.8925
-8.5 | -0.7915 | 0.00774 | -0.0281 | -102.261
-8 | -0.7395 | 0.00725 | -0.0272 | -102
-7.5 | -0.6851 | 0.00693 | -0.0268 | -98.86
-7 | -0.6297 | 0.00672 | -0.0266 | -93.7054
-6.5 | -0.5742 | 0.00655 | -0.0265 | -87.6641
-6 | -0.5183 | 0.0064 | -0.0264 | -80.9844
-5.5 | -0.4625 | 0.00621 | -0.0263 | -74.4767
-5 | -0.4065 | 0.00594 | -0.0261 | -68.4343
-4.5 | -0.3504 | 0.00574 | -0.026 | -61.0453
-4 | -0.2941 | 0.00563 | -0.026 | -52.238
-3.5 | -0.2375 | 0.00553 | -0.026 | -42.9476
-3 | -0.1809 | 0.00541 | -0.026 | -33.4381
-2.5 | -0.1244 | 0.00535 | -0.026 | -23.2523
-2 | -0.0678 | 0.00528 | -0.026 | -12.8409
-1.5 | -0.0112 | 0.0052 | -0.026 | -2.1538
-1 | 0.0452 | 0.00513 | -0.026 | 8.8109
-0.5 | 0.1015 | 0.00508 | -0.0261 | 19.9803
0 | 0.1577 | 0.00499 | -0.0261 | 31.6032
0.5 | 0.2139 | 0.00492 | -0.0262 | 43.4756
1 | 0.27 | 0.00485 | -0.0262 | 55.6701
1.5 | 0.3262 | 0.00483 | -0.0263 | 67.5362
2 | 0.3822 | 0.00482 | -0.0263 | 79.2946
2.5 | 0.4381 | 0.00482 | -0.0264 | 90.8921
3 | 0.4934 | 0.00483 | -0.0264 | 102.1532
3.5 | 0.5484 | 0.00485 | -0.0263 | 113.0722
4 | 0.6023 | 0.00483 | -0.0259 | 124.6998
4.5 | 0.6549 | 0.00493 | -0.025 | 132.8398
5 | 0.7164 | 0.00526 | -0.0264 | 136.1977
5.5 | 0.7779 | 0.00561 | -0.0278 | 138.6631
6 | 0.8306 | 0.00599 | -0.0273 | 138.6644
6.5 | 0.884 | 0.00637 | -0.0268 | 138.7755
7 | 0.9376 | 0.00677 | -0.0265 | 138.4934
7.5 | 0.9913 | 0.00716 | -0.0262 | 138.4497
8 | 1.0451 | 0.00755 | -0.026 | 138.4238
8.5 | 1.0986 | 0.00796 | -0.0258 | 138.0151
9 | 1.1517 | 0.00841 | -0.0255 | 136.9441
9.5 | 1.2044 | 0.0089 | -0.0252 | 135.3258
10 | 1.2572 | 0.00934 | -0.025 | 134.6039
10.5 | 1.3091 | 0.00986 | -0.0247 | 132.7688
11 | 1.3601 | 0.01049 | -0.0242 | 129.6568
11.5 | 1.4104 | 0.01117 | -0.0237 | 126.2668
13 | 1.559 | 0.01311 | -0.0221 | 118.9169
13.5 | 1.6067 | 0.01384 | -0.0214 | 116.091
14 | 1.6531 | 0.01465 | -0.0206 | 112.8396
14.5 | 1.6975 | 0.0156 | -0.0195 | 108.8141
15 | 1.7391 | 0.01674 | -0.0182 | 103.8889
15.5 | 1.7773 | 0.01807 | -0.0164 | 98.3564
16 | 1.8123 | 0.01952 | -0.0144 | 92.8432
16.5 | 1.8416 | 0.02119 | -0.0117 | 86.9089
17.5 | 1.8685 | 0.02524 | -0.0032 | 74.0293
18 | 1.8764 | 0.02833 | -0.0008 | 66.2337
18.5 | 1.8804 | 0.03248 | 0.0001 | 57.8941
19 | 1.8787 | 0.03791 | -0.0004 | 49.5568
19.5 | 1.8658 | 0.04537 | -0.0026 | 41.1241
20 | 1.8388 | 0.05528 | -0.0064 | 33.2634

## 115. Re 12M Mach 0.10 (1)
BIGFOIL.COM POLAR EXPORT
JH817
JH817 |  |  |  | Cl Max: | 1.098 | at alpha= | 10.5 | deg
JavaFoil+Calcfoil stall+Eppler ext transition |  |  |  | L/D Max: | 108.012 | at alpha= | 6 | deg
Re: | 12000000 |  |  | Cd Min: | 0.00705 | at alpha= | 0.5 | deg
Mach: | 0.1 |  |  | Cl=0 at alpha= | -1.3644 | deg
|  |  |  | @ Cl=0.1, Cd= | 0.0071527
|  |  |  | @ Cl=0.4, Cd= | 0.0071851
|  |  |  | @ Cl=0.6, Cd= | 0.0076024
alpha (deg) | Cl | Cd | Cm | Cl/Cd
-14 | -0.372 | 0.09167 | -0.011 | -4.063
-13.5 | -0.392 | 0.08609 | -0.011 | -4.554
-13 | -0.411 | 0.08226 | -0.011 | -4.993
-12.5 | -0.429 | 0.07806 | -0.011 | -5.497
-12 | -0.446 | 0.07376 | -0.011 | -6.051
-11.5 | -0.463 | 0.06856 | -0.012 | -6.754
-11 | -0.476 | 0.06583 | -0.011 | -7.227
-10.5 | -0.49 | 0.05923 | -0.012 | -8.273
-10 | -0.502 | 0.0528 | -0.013 | -9.503
-9.5 | -0.556 | 0.02209 | -0.018 | -25.175
-9 | -0.613 | 0.00989 | -0.021 | -61.959
-8.5 | -0.607 | 0.00948 | -0.021 | -64.014
-8 | -0.595 | 0.00922 | -0.021 | -64.539
-7.5 | -0.577 | 0.00901 | -0.021 | -64.026
-7 | -0.553 | 0.00877 | -0.021 | -63.061
-6.5 | -0.523 | 0.00861 | -0.021 | -60.713
-6 | -0.487 | 0.00841 | -0.022 | -57.866
-5.5 | -0.446 | 0.00823 | -0.022 | -54.222
-5 | -0.4 | 0.00809 | -0.022 | -49.506
-4.5 | -0.351 | 0.00792 | -0.022 | -44.305
-4 | -0.299 | 0.00783 | -0.022 | -38.218
-3.5 | -0.245 | 0.00772 | -0.022 | -31.729
-3 | -0.189 | 0.00766 | -0.023 | -24.714
-2.5 | -0.132 | 0.00759 | -0.023 | -17.432
-2 | -0.074 | 0.00757 | -0.023 | -9.84
-1.5 | -0.016 | 0.00741 | -0.023 | -2.165
-1 | 0.043 | 0.00723 | -0.023 | 5.904
-0.5 | 0.102 | 0.00715 | -0.024 | 14.211
0 | 0.161 | 0.0071 | -0.024 | 22.626
0.5 | 0.219 | 0.00705 | -0.024 | 31.117
1 | 0.278 | 0.00705 | -0.024 | 39.441
1.5 | 0.337 | 0.00715 | -0.024 | 47.13
2 | 0.395 | 0.00718 | -0.025 | 55.097
2.5 | 0.454 | 0.00724 | -0.025 | 62.674
3 | 0.512 | 0.0074 | -0.025 | 69.187
3.5 | 0.57 | 0.00753 | -0.025 | 75.79
4 | 0.628 | 0.00767 | -0.026 | 81.913
4.5 | 0.685 | 0.00776 | -0.026 | 88.229
5 | 0.741 | 0.00792 | -0.026 | 93.538
5.5 | 0.794 | 0.00801 | -0.026 | 99.158
6 | 0.846 | 0.00783 | -0.027 | 108.012
6.5 | 0.894 | 0.00832 | -0.027 | 107.528
7 | 0.94 | 0.00871 | -0.027 | 107.878
7.5 | 0.981 | 0.00916 | -0.027 | 107.2
8 | 1.017 | 0.00958 | -0.028 | 106.155
8.5 | 1.046 | 0.00999 | -0.028 | 104.724
9 | 1.07 | 0.01047 | -0.028 | 102.18
9.5 | 1.086 | 0.01099 | -0.028 | 98.834
10 | 1.095 | 0.01156 | -0.029 | 94.767
10.5 | 1.098 | 0.01224 | -0.029 | 89.671
11 | 1.093 | 0.01305 | -0.029 | 83.727
11.5 | 1.07 | 0.014 | -0.029 | 76.391
12 | 1.035 | 0.01535 | -0.029 | 67.435
12.5 | 0.99 | 0.01785 | -0.029 | 55.443
13 | 0.939 | 0.02158 | -0.029 | 43.526
13.5 | 0.88 | 0.02874 | -0.028 | 30.628
14 | 0.811 | 0.04313 | -0.026 | 18.807
14.5 | 0.759 | 0.05256 | -0.026 | 14.438
15 | 0.705 | 0.06548 | -0.025 | 10.766
15.5 | 0.649 | 0.08431 | -0.023 | 7.701

## 116. Re 12M Mach 0.10 (2)
BIGFOIL.COM POLAR EXPORT
JH817
JH817 |  |  |  | Cl Max: | 1.855 | at alpha= | 18 | deg
XFOIL ncrit=9 |  |  |  | L/D Max: | 138.87 | at alpha= | 6 | deg
Re: | 12000000 |  |  | Cd Min: | 0.00482 | at alpha= | 2 | deg
Mach: | 0.1 |  |  | Cl=0 at alpha= | -1.4005 | deg
|  |  |  | @ Cl=0.1, Cd= | 0.0050919
|  |  |  | @ Cl=0.4, Cd= | 0.0048214
|  |  |  | @ Cl=0.6, Cd= | 0.0048422
alpha (deg) | Cl | Cd | Cm | Cl/Cd
-17 | -1.5646 | 0.03325 | -0.0468 | -47.0556
-16.5 | -1.5538 | 0.02966 | -0.0444 | -52.3871
-16 | -1.5274 | 0.02675 | -0.0426 | -57.0991
-15.5 | -1.4924 | 0.02448 | -0.041 | -60.9641
-15 | -1.4528 | 0.02254 | -0.0396 | -64.4543
-14.5 | -1.4097 | 0.02088 | -0.0383 | -67.5144
-14 | -1.3648 | 0.01932 | -0.0371 | -70.6418
-13.5 | -1.3174 | 0.01802 | -0.0361 | -73.1077
-13 | -1.2694 | 0.01668 | -0.0351 | -76.1031
-12.5 | -1.2197 | 0.01556 | -0.0342 | -78.3869
-12 | -1.1695 | 0.01443 | -0.0333 | -81.0464
-11.5 | -1.1183 | 0.0134 | -0.0325 | -83.4552
-11 | -1.0665 | 0.01245 | -0.0318 | -85.6627
-10.5 | -1.0142 | 0.01151 | -0.031 | -88.1147
-10 | -0.9616 | 0.01059 | -0.0303 | -90.8026
-9.5 | -0.9084 | 0.0098 | -0.0297 | -92.6939
-8.5 | -0.7982 | 0.00795 | -0.0291 | -100.4025
-8 | -0.7455 | 0.00743 | -0.0281 | -100.3365
-7.5 | -0.6907 | 0.00701 | -0.0275 | -98.5307
-7 | -0.6348 | 0.00677 | -0.0272 | -93.7666
-6.5 | -0.5786 | 0.00658 | -0.027 | -87.9331
-6 | -0.5223 | 0.00643 | -0.0268 | -81.2286
-5 | -0.4094 | 0.00597 | -0.0265 | -68.5762
-4.5 | -0.3528 | 0.00576 | -0.0263 | -61.25
-4 | -0.296 | 0.00564 | -0.0263 | -52.4823
-3.5 | -0.239 | 0.00554 | -0.0262 | -43.1408
-3 | -0.1821 | 0.00541 | -0.0262 | -33.6599
-2.5 | -0.1252 | 0.00535 | -0.0262 | -23.4019
-2 | -0.0682 | 0.00528 | -0.0262 | -12.9167
-1.5 | -0.0113 | 0.00521 | -0.0262 | -2.1689
-1 | 0.0455 | 0.00514 | -0.0262 | 8.8521
-0.5 | 0.1021 | 0.00509 | -0.0262 | 20.0589
0 | 0.1587 | 0.005 | -0.0262 | 31.74
0.5 | 0.2151 | 0.00492 | -0.0263 | 43.7195
1 | 0.2716 | 0.00486 | -0.0263 | 55.8848
1.5 | 0.3281 | 0.00484 | -0.0264 | 67.7893
2 | 0.3845 | 0.00482 | -0.0265 | 79.7718
3 | 0.4964 | 0.00483 | -0.0265 | 102.7743
3.5 | 0.5517 | 0.00486 | -0.0263 | 113.5185
4 | 0.6059 | 0.00484 | -0.0259 | 125.186
4.5 | 0.659 | 0.00494 | -0.0251 | 133.4008
5 | 0.721 | 0.00528 | -0.0265 | 136.553
5.5 | 0.7828 | 0.00564 | -0.0278 | 138.7943
6 | 0.836 | 0.00602 | -0.0272 | 138.8704
6.5 | 0.8897 | 0.00641 | -0.0267 | 138.7988
7 | 0.9438 | 0.00681 | -0.0264 | 138.5903
7.5 | 0.9981 | 0.00721 | -0.026 | 138.4327
8 | 1.0523 | 0.00762 | -0.0257 | 138.0971
8.5 | 1.1065 | 0.00802 | -0.0254 | 137.9676
9 | 1.1601 | 0.0085 | -0.0251 | 136.4824
9.5 | 1.2135 | 0.00898 | -0.0247 | 135.1336
10 | 1.2669 | 0.00944 | -0.0244 | 134.2055
10.5 | 1.3192 | 0.01002 | -0.0239 | 131.6567
11 | 1.3708 | 0.01069 | -0.0233 | 128.232
12 | 1.4728 | 0.01201 | -0.0221 | 122.6311
12.5 | 1.523 | 0.01268 | -0.0214 | 120.1104
13 | 1.5723 | 0.01342 | -0.0206 | 117.161
13.5 | 1.6203 | 0.01424 | -0.0197 | 113.7851
14 | 1.6663 | 0.0152 | -0.0185 | 109.625
14.5 | 1.7095 | 0.01637 | -0.017 | 104.4288
15 | 1.75 | 0.01769 | -0.0152 | 98.9259
15.5 | 1.7865 | 0.0192 | -0.013 | 93.0469
16 | 1.8174 | 0.02095 | -0.0103 | 86.7494
16.5 | 1.8367 | 0.02286 | -0.006 | 80.3456
17 | 1.8463 | 0.02517 | -0.0015 | 73.3532
17.5 | 1.8532 | 0.02842 | 0.0012 | 65.2076
18 | 1.855 | 0.03295 | 0.0021 | 56.2974
18.5 | 1.8496 | 0.03908 | 0.0011 | 47.3286
19 | 1.8328 | 0.04735 | -0.0016 | 38.7075
19.5 | 1.7976 | 0.05877 | -0.0064 | 30.587
20 | 1.74 | 0.07423 | -0.0137 | 23.4407

## 117. Re 12M Mach 0.25 (1)
BIGFOIL.COM POLAR EXPORT
JH817
JH817 |  |  |  | Cl Max: | 1.059 | at alpha= | 9.5 | deg
JavaFoil+Calcfoil stall+Eppler ext transition |  |  |  | L/D Max: | 107.68 | at alpha= | 6 | deg
Re: | 12000000 |  |  | Cd Min: | 0.0071 | at alpha= | 0.5 | deg
Mach: | 0.25 |  |  | Cl=0 at alpha= | -1.3667 | deg
|  |  |  | @ Cl=0.1, Cd= | 0.007196
|  |  |  | @ Cl=0.4, Cd= | 0.09924
|  |  |  | @ Cl=0.6, Cd= | 0.09924
alpha (deg) | Cl | Cd | Cm | Cl/Cd
-13 | -0.066 | 0.08718 | -0.011 | -0.76
-12.5 | -0.064 | 0.08013 | -0.011 | -0.794
-12 | -0.163 | 0.07589 | -0.011 | -2.151
-11.5 | -0.224 | 0.07147 | -0.011 | -3.136
-11 | -0.274 | 0.0685 | -0.011 | -4.005
-10.5 | -0.319 | 0.06377 | -0.012 | -5.003
-10 | -0.358 | 0.05975 | -0.012 | -5.988
-9.5 | -0.39 | 0.05592 | -0.012 | -6.98
-9 | -0.416 | 0.05221 | -0.013 | -7.965
-8.5 | -0.438 | 0.04512 | -0.014 | -9.717
-8 | -0.542 | 0.00956 | -0.022 | -56.64
-7.5 | -0.542 | 0.00926 | -0.022 | -58.538
-7 | -0.532 | 0.00899 | -0.022 | -59.218
-6.5 | -0.513 | 0.0088 | -0.022 | -58.277
-6 | -0.485 | 0.0086 | -0.022 | -56.347
-5.5 | -0.449 | 0.00838 | -0.022 | -53.55
-5 | -0.405 | 0.0082 | -0.023 | -49.412
-4.5 | -0.357 | 0.00802 | -0.023 | -44.522
-4 | -0.305 | 0.00792 | -0.023 | -38.588
-3.5 | -0.251 | 0.00779 | -0.023 | -32.2
-3 | -0.194 | 0.00772 | -0.023 | -25.135
-2.5 | -0.136 | 0.00764 | -0.023 | -17.771
-2 | -0.076 | 0.00763 | -0.024 | -10.024
-1.5 | -0.016 | 0.00745 | -0.024 | -2.21
-1 | 0.044 | 0.00728 | -0.024 | 6.03
-0.5 | 0.104 | 0.00719 | -0.024 | 14.509
0 | 0.165 | 0.00713 | -0.025 | 23.14
0.5 | 0.225 | 0.0071 | -0.025 | 31.773
1 | 0.286 | 0.0071 | -0.025 | 40.253
1.5 | 0.346 | 0.00719 | -0.025 | 48.148
2 | 0.406 | 0.00724 | -0.025 | 56.099
2.5 | 0.466 | 0.00731 | -0.026 | 63.825
3 | 0.526 | 0.00748 | -0.026 | 70.316
3.5 | 0.586 | 0.00761 | -0.026 | 77.03
4 | 0.645 | 0.00777 | -0.026 | 82.997
4.5 | 0.703 | 0.00787 | -0.027 | 89.403
5 | 0.76 | 0.00798 | -0.027 | 95.307
5.5 | 0.815 | 0.00821 | -0.027 | 99.207
6 | 0.866 | 0.00804 | -0.027 | 107.68
6.5 | 0.914 | 0.00856 | -0.028 | 106.807
7 | 0.958 | 0.00902 | -0.028 | 106.272
7.5 | 0.996 | 0.00952 | -0.028 | 104.687
8 | 1.026 | 0.01 | -0.028 | 102.613
8.5 | 1.047 | 0.01051 | -0.029 | 99.579
9 | 1.058 | 0.01107 | -0.029 | 95.595
9.5 | 1.059 | 0.01173 | -0.029 | 90.271
10 | 1.048 | 0.01254 | -0.029 | 83.502
10.5 | 1.02 | 0.01223 | -0.03 | 83.39
11 | 0.975 | 0.01488 | -0.029 | 65.523
11.5 | 0.901 | 0.01782 | -0.029 | 50.581
12 | 0.809 | 0.02469 | -0.028 | 32.779
12.5 | 0.718 | 0.03272 | -0.027 | 21.93
13 | 0.609 | 0.05196 | -0.025 | 11.724
13.5 | 0.508 | 0.07301 | -0.023 | 6.955
14 | 0.416 | 0.08651 | -0.021 | 4.804
14.5 | 0.321 | 0.09924 | -0.019 | 3.232

## 118. Re 12M Mach 0.25 (2)
BIGFOIL.COM POLAR EXPORT
JH817
JH817 |  |  |  | Cl Max: | 1.7331 | at alpha= | 14.5 | deg
XFOIL ncrit=9 |  |  |  | L/D Max: | 140.208 | at alpha= | 5.5 | deg
Re: | 12000000 |  |  | Cd Min: | 0.00483 | at alpha= | 2 | deg
Mach: | 0.25 |  |  | Cl=0 at alpha= | -1.4019 | deg
|  |  |  | @ Cl=0.1, Cd= | 0.0051048
|  |  |  | @ Cl=0.4, Cd= | 0.004831
|  |  |  | @ Cl=0.6, Cd= | 0.0048937
alpha (deg) | Cl | Cd | Cm | Cl/Cd
-15 | -0.7011 | 0.19063 | 0.0542 | -3.6778
-14.5 | -0.6859 | 0.18383 | 0.0509 | -3.7312
-14 | -0.6715 | 0.17657 | 0.0476 | -3.803
-13.5 | -0.6595 | 0.16855 | 0.0442 | -3.9128
-13 | -0.682 | 0.14859 | 0.0373 | -4.5898
-12.5 | -0.6734 | 0.1408 | 0.0341 | -4.7827
-12 | -0.6651 | 0.13307 | 0.031 | -4.9981
-11.5 | -0.6576 | 0.12525 | 0.0277 | -5.2503
-11 | -0.6526 | 0.11698 | 0.0242 | -5.5787
-10.5 | -0.6511 | 0.10796 | 0.0202 | -6.0309
-10 | -0.9523 | 0.02543 | -0.0402 | -37.4479
-9.5 | -0.9308 | 0.017 | -0.0386 | -54.7529
-9 | -0.8869 | 0.01278 | -0.0367 | -69.3975
-8.5 | -0.8345 | 0.0098 | -0.0353 | -85.1531
-8 | -0.7804 | 0.00857 | -0.0332 | -91.0618
-7.5 | -0.7226 | 0.00776 | -0.0319 | -93.1186
-7 | -0.6636 | 0.00719 | -0.0309 | -92.2949
-6.5 | -0.6042 | 0.00685 | -0.0301 | -88.2044
-6 | -0.5445 | 0.00661 | -0.0295 | -82.3752
-5.5 | -0.485 | 0.00639 | -0.0289 | -75.8998
-5 | -0.4255 | 0.00617 | -0.0285 | -68.9627
-4.5 | -0.3663 | 0.00588 | -0.028 | -62.2959
-4 | -0.3071 | 0.00571 | -0.0277 | -53.7828
-3 | -0.1885 | 0.00545 | -0.0273 | -34.5872
-2.5 | -0.1295 | 0.00539 | -0.0272 | -24.026
-2 | -0.0704 | 0.00532 | -0.0271 | -13.2331
-1.5 | -0.0115 | 0.00523 | -0.0271 | -2.1989
-1 | 0.0471 | 0.00515 | -0.027 | 9.1456
-0.5 | 0.1056 | 0.0051 | -0.027 | 20.7059
0 | 0.1638 | 0.00501 | -0.027 | 32.6946
0.5 | 0.2222 | 0.00493 | -0.027 | 45.071
1 | 0.2805 | 0.00486 | -0.027 | 57.716
1.5 | 0.3387 | 0.00485 | -0.0271 | 69.8351
2 | 0.397 | 0.00483 | -0.0271 | 82.1946
2.5 | 0.455 | 0.00485 | -0.0271 | 93.8144
3 | 0.5125 | 0.00487 | -0.0269 | 105.2361
3.5 | 0.5697 | 0.00491 | -0.0267 | 116.0285
4 | 0.6256 | 0.00488 | -0.0261 | 128.1967
4.5 | 0.6815 | 0.00502 | -0.0253 | 135.757
5 | 0.7467 | 0.00536 | -0.0267 | 139.3097
5.5 | 0.8104 | 0.00578 | -0.0278 | 140.2076
6 | 0.8657 | 0.0062 | -0.0268 | 139.629
6.5 | 0.9221 | 0.00661 | -0.0261 | 139.5008
7 | 0.979 | 0.00703 | -0.0254 | 139.2603
7.5 | 1.0361 | 0.00747 | -0.0247 | 138.7015
8 | 1.0934 | 0.00793 | -0.024 | 137.8815
8.5 | 1.1504 | 0.00845 | -0.0232 | 136.142
9.5 | 1.2647 | 0.00952 | -0.0215 | 132.8466
10 | 1.321 | 0.01019 | -0.0204 | 129.6369
10.5 | 1.3763 | 0.01103 | -0.019 | 124.7779
11 | 1.4319 | 0.01179 | -0.0177 | 121.4504
11.5 | 1.4868 | 0.01262 | -0.0162 | 117.813
12 | 1.5401 | 0.01363 | -0.0144 | 112.9934
12.5 | 1.5913 | 0.01484 | -0.0123 | 107.2305
13 | 1.6392 | 0.01632 | -0.0098 | 100.4412
13.5 | 1.6821 | 0.01815 | -0.0068 | 92.6777
14 | 1.7165 | 0.02048 | -0.003 | 83.8135
14.5 | 1.7331 | 0.02344 | 0.0025 | 73.9377
15 | 1.7236 | 0.02763 | 0.0083 | 62.3815
15.5 | 1.7031 | 0.03482 | 0.0088 | 48.9115
16 | 1.6728 | 0.04525 | 0.0046 | 36.968
16.5 | 1.6282 | 0.05891 | -0.0028 | 27.6388
17 | 1.5783 | 0.07396 | -0.0109 | 21.3399
17.5 | 1.5212 | 0.09038 | -0.0194 | 16.8312
18 | 1.4595 | 0.10801 | -0.0286 | 13.5126
18.5 | 1.3959 | 0.12657 | -0.0385 | 11.0287
19 | 1.3303 | 0.14655 | -0.0501 | 9.0774
19.5 | 1.2649 | 0.16822 | -0.0637 | 7.5193

## 119. Re 12M Mach 0.50 (1)
BIGFOIL.COM POLAR EXPORT
JH817
JH817 |  |  |  | Cl Max: | 1.148 | at alpha= | 20 | deg
JavaFoil+Calcfoil stall+Eppler ext transition |  |  |  | L/D Max: | 104.479 | at alpha= | 5.5 | deg
Re: | 12000000 |  |  | Cd Min: | 0.00725 | at alpha= | 0.5 | deg
Mach: | 0.5 |  |  | Cl=0 at alpha= | -1.3657 | deg
|  |  |  | @ Cl=0.1, Cd= | 0.0074275
|  |  |  | @ Cl=0.4, Cd= | 0.0074252
|  |  |  | @ Cl=0.6, Cd= | 0.0078745
alpha (deg) | Cl | Cd | Cm | Cl/Cd
-20 | -1.002 | 0.15577 | -0.013 | -6.43
-19.5 | -0.974 | 0.15303 | -0.013 | -6.366
-19 | -0.947 | 0.1472 | -0.013 | -6.435
-18.5 | -0.924 | 0.13714 | -0.013 | -6.738
-18 | -0.899 | 0.12747 | -0.013 | -7.055
-17.5 | -0.871 | 0.12379 | -0.013 | -7.037
-17 | -0.843 | 0.12016 | -0.013 | -7.014
-16.5 | -0.816 | 0.11362 | -0.013 | -7.186
-16 | -0.791 | 0.10654 | -0.013 | -7.42
-15.5 | -0.764 | 0.10967 | -0.013 | -6.967
-15 | -0.737 | 0.10329 | -0.013 | -7.14
-14.5 | -0.712 | 0.09596 | -0.013 | -7.417
-14 | -0.688 | 0.08705 | -0.014 | -7.904
-13.5 | -0.666 | 0.07773 | -0.015 | -8.57
-13 | -0.628 | 0.09235 | -0.012 | -6.803
-12.5 | -0.603 | 0.08236 | -0.013 | -7.327
-12 | -0.581 | 0.07196 | -0.014 | -8.077
-11.5 | -0.564 | 0.05966 | -0.016 | -9.448
-11 | -0.565 | 0.03626 | -0.019 | -15.591
-10.5 | -0.496 | 0.06726 | -0.013 | -7.368
-10 | -0.477 | 0.05488 | -0.015 | -8.691
-9.5 | -0.479 | 0.03137 | -0.02 | -15.266
-9 | -0.415 | 0.0567 | -0.013 | -7.321
-8.5 | -0.39 | 0.05081 | -0.014 | -7.685
-8 | -0.445 | 0.01043 | -0.024 | -42.706
-7.5 | -0.341 | 0.04142 | -0.016 | -8.226
-7 | -0.379 | 0.00977 | -0.024 | -38.767
-6.5 | -0.289 | 0.03386 | -0.018 | -8.548
-6 | -0.312 | 0.00923 | -0.025 | -33.775
-5.5 | -0.278 | 0.00905 | -0.025 | -30.754
-5 | -0.245 | 0.00882 | -0.025 | -27.743
-4.5 | -0.348 | 0.00855 | -0.025 | -40.646
-4 | -0.32 | 0.00838 | -0.026 | -38.228
-3.5 | -0.271 | 0.00816 | -0.026 | -33.271
-3 | -0.213 | 0.008 | -0.026 | -26.681
-2.5 | -0.151 | 0.00791 | -0.026 | -19.047
-2 | -0.085 | 0.00784 | -0.026 | -10.87
-1.5 | -0.018 | 0.00776 | -0.027 | -2.371
-1 | 0.049 | 0.00748 | -0.027 | 6.554
-0.5 | 0.117 | 0.00741 | -0.027 | 15.756
0 | 0.184 | 0.00731 | -0.027 | 25.237
0.5 | 0.252 | 0.00725 | -0.028 | 34.746
1 | 0.319 | 0.00735 | -0.028 | 43.446
1.5 | 0.387 | 0.0074 | -0.028 | 52.26
2 | 0.454 | 0.00753 | -0.028 | 60.305
2.5 | 0.521 | 0.00768 | -0.029 | 67.831
3 | 0.588 | 0.00784 | -0.029 | 74.956
3.5 | 0.654 | 0.00803 | -0.029 | 81.416
4 | 0.719 | 0.00827 | -0.029 | 86.952
4.5 | 0.783 | 0.0084 | -0.03 | 93.242
5 | 0.844 | 0.00864 | -0.03 | 97.682
5.5 | 0.898 | 0.0086 | -0.03 | 104.479
6 | 0.944 | 0.00935 | -0.031 | 100.915
6.5 | 0.974 | 0.0101 | -0.031 | 96.407
7 | 0.975 | 0.01099 | -0.031 | 88.747
7.5 | 0.885 | 0.01208 | -0.031 | 73.199
8 | 0.625 | 0.01221 | -0.032 | 51.191
8.5 | 0.65 | 0.01479 | -0.031 | 43.97
9 | 0.67 | 0.01695 | -0.031 | 39.552
9.5 | 0.695 | 0.01884 | -0.031 | 36.863
10 | 0.725 | 0.01952 | -0.031 | 37.139
10.5 | 0.656 | 0.06247 | -0.022 | 10.502
11 | 0.76 | 0.0284 | -0.03 | 26.753
11.5 | 0.704 | 0.07432 | -0.021 | 9.468
12 | 0.8 | 0.03812 | -0.03 | 20.976
12.5 | 0.77 | 0.07214 | -0.024 | 10.677
13 | 0.78 | 0.09092 | -0.021 | 8.575
13.5 | 0.812 | 0.08639 | -0.023 | 9.404
14 | 0.837 | 0.09358 | -0.023 | 8.949
14.5 | 0.859 | 0.1055 | -0.022 | 8.14
15 | 0.882 | 0.10495 | -0.021 | 8.409
15.5 | 0.918 | 0.10435 | -0.023 | 8.796
16 | 0.949 | 0.10704 | -0.025 | 8.867
16.5 | 0.962 | 0.12496 | -0.022 | 7.698
17 | 0.991 | 0.12908 | -0.023 | 7.678
17.5 | 1.02 | 0.13193 | -0.024 | 7.734
18 | 1.045 | 0.14297 | -0.024 | 7.312
18.5 | 1.066 | 0.1625 | -0.023 | 6.561
19 | 1.093 | 0.16531 | -0.024 | 6.614
19.5 | 1.121 | 0.17078 | -0.025 | 6.565
20 | 1.148 | 0.1762 | -0.025 | 6.518

## 120. Re 12M Mach 0.50 (2)
BIGFOIL.COM POLAR EXPORT
JH817
JH817 |  |  |  | Cl Max: | 1.2873 | at alpha= | 8.5 | deg
XFOIL ncrit=9 |  |  |  | L/D Max: | 147.812 | at alpha= | 5 | deg
Re: | 12000000 |  |  | Cd Min: | 0.00495 | at alpha= | 1.5 | deg
Mach: | 0.5 |  |  | Cl=0 at alpha= | -99 | deg
|  |  |  | @ Cl=0.1, Cd= | 0.00509
|  |  |  | @ Cl=0.4, Cd= | 0.004952
|  |  |  | @ Cl=0.6, Cd= | 0.0050394
alpha (deg) | Cl | Cd | Cm | Cl/Cd
0 | 0.1874 | 0.00509 | -0.0303 | 36.8173
0.5 | 0.2538 | 0.005 | -0.0301 | 50.76
1 | 0.3201 | 0.00496 | -0.03 | 64.5363
1.5 | 0.3865 | 0.00495 | -0.0299 | 78.0808
2 | 0.4531 | 0.00496 | -0.0297 | 91.3508
2.5 | 0.5196 | 0.00501 | -0.0294 | 103.7126
3 | 0.5858 | 0.00502 | -0.0288 | 116.6932
3.5 | 0.6517 | 0.00511 | -0.0281 | 127.5342
4 | 0.7126 | 0.00503 | -0.0257 | 141.67
5 | 0.8647 | 0.00585 | -0.0267 | 147.812
5.5 | 0.9372 | 0.00641 | -0.026 | 146.209
6 | 1.004 | 0.00699 | -0.0235 | 143.6338
6.5 | 1.0737 | 0.00754 | -0.021 | 142.4005
7 | 1.1453 | 0.00814 | -0.0182 | 140.7002
7.5 | 1.2178 | 0.00897 | -0.0147 | 135.7637
8 | 1.279 | 0.01143 | -0.0088 | 111.8985
8.5 | 1.2873 | 0.01872 | 0.0003 | 68.766
9 | 1.2674 | 0.02607 | 0.0077 | 48.6153
9.5 | 1.231 | 0.03511 | 0.0067 | 35.0612
10 | 1.2155 | 0.04584 | -0.0012 | 26.5161
10.5 | 1.1833 | 0.05995 | -0.0116 | 19.7381
11 | 1.1518 | 0.0736 | -0.0195 | 15.6495
11.5 | 1.1215 | 0.08658 | -0.0259 | 12.9533
12 | 1.0935 | 0.09919 | -0.0319 | 11.0243
12.5 | 1.0689 | 0.11162 | -0.038 | 9.5762
13 | 1.0479 | 0.12414 | -0.0444 | 8.4413
13.5 | 1.0312 | 0.13674 | -0.051 | 7.5413

## 121. Re 14M Mach 0.00 (1)
BIGFOIL.COM POLAR EXPORT
JH817
JH817 |  |  |  | Cl Max: | 1.106 | at alpha= | 10.5 | deg
JavaFoil+Calcfoil stall+Eppler ext transition |  |  |  | L/D Max: | 110.389 | at alpha= | 7 | deg
Re: | 14000000 |  |  | Cd Min: | 0.00701 | at alpha= | 0.5 | deg
Mach: | 0 |  |  | Cl=0 at alpha= | -1.3621 | deg
|  |  |  | @ Cl=0.1, Cd= | 0.0071407
|  |  |  | @ Cl=0.4, Cd= | 0.0072162
|  |  |  | @ Cl=0.6, Cd= | 0.007593
alpha (deg) | Cl | Cd | Cm | Cl/Cd
-14.5 | -0.396 | 0.09432 | -0.011 | -4.198
-14 | -0.413 | 0.08921 | -0.011 | -4.63
-13.5 | -0.43 | 0.08412 | -0.011 | -5.114
-13 | -0.446 | 0.08065 | -0.011 | -5.529
-12.5 | -0.461 | 0.07613 | -0.011 | -6.062
-12 | -0.476 | 0.07198 | -0.012 | -6.61
-11.5 | -0.49 | 0.06632 | -0.012 | -7.385
-11 | -0.5 | 0.06257 | -0.012 | -7.998
-10.5 | -0.514 | 0.05405 | -0.014 | -9.518
-10 | -0.534 | 0.0411 | -0.015 | -12.986
-9.5 | -0.628 | 0.01 | -0.02 | -62.838
-9 | -0.625 | 0.00961 | -0.021 | -65.022
-8.5 | -0.616 | 0.00931 | -0.021 | -66.14
-8 | -0.601 | 0.00905 | -0.021 | -66.398
-7.5 | -0.581 | 0.00883 | -0.021 | -65.743
-7 | -0.555 | 0.00864 | -0.021 | -64.206
-6.5 | -0.523 | 0.00846 | -0.021 | -61.853
-6 | -0.487 | 0.00827 | -0.022 | -58.871
-5.5 | -0.445 | 0.00813 | -0.022 | -54.81
-5 | -0.399 | 0.00795 | -0.022 | -50.246
-4.5 | -0.35 | 0.00784 | -0.022 | -44.619
-4 | -0.298 | 0.00773 | -0.022 | -38.551
-3.5 | -0.244 | 0.00764 | -0.022 | -31.919
-3 | -0.188 | 0.00758 | -0.023 | -24.875
-2.5 | -0.132 | 0.00754 | -0.023 | -17.472
-2 | -0.074 | 0.00749 | -0.023 | -9.892
-1.5 | -0.016 | 0.00733 | -0.023 | -2.178
-1 | 0.042 | 0.00718 | -0.023 | 5.918
-0.5 | 0.101 | 0.00714 | -0.024 | 14.152
0 | 0.16 | 0.00706 | -0.024 | 22.619
0.5 | 0.218 | 0.00701 | -0.024 | 31.13
1 | 0.277 | 0.00708 | -0.024 | 39.075
1.5 | 0.335 | 0.00709 | -0.024 | 47.25
2 | 0.394 | 0.00721 | -0.025 | 54.61
2.5 | 0.452 | 0.00727 | -0.025 | 62.142
3 | 0.51 | 0.00738 | -0.025 | 69.072
3.5 | 0.568 | 0.00752 | -0.025 | 75.457
4 | 0.625 | 0.00765 | -0.025 | 81.727
4.5 | 0.682 | 0.00779 | -0.026 | 87.537
5 | 0.737 | 0.00795 | -0.026 | 92.758
5.5 | 0.791 | 0.00815 | -0.026 | 96.998
6 | 0.842 | 0.00836 | -0.026 | 100.733
6.5 | 0.891 | 0.00811 | -0.027 | 109.805
7 | 0.937 | 0.00848 | -0.027 | 110.389
7.5 | 0.978 | 0.00889 | -0.027 | 110.072
8 | 1.014 | 0.00931 | -0.027 | 108.922
8.5 | 1.045 | 0.0097 | -0.028 | 107.721
9 | 1.07 | 0.01014 | -0.028 | 105.544
9.5 | 1.088 | 0.01061 | -0.028 | 102.61
10 | 1.1 | 0.01113 | -0.028 | 98.835
10.5 | 1.106 | 0.01175 | -0.029 | 94.098
11 | 1.105 | 0.01245 | -0.029 | 88.758
11.5 | 1.093 | 0.01339 | -0.029 | 81.607
12 | 1.063 | 0.01435 | -0.029 | 74.118
12.5 | 1.026 | 0.01606 | -0.029 | 63.855
13 | 0.983 | 0.01867 | -0.029 | 52.639
13.5 | 0.93 | 0.0239 | -0.028 | 38.917
14 | 0.877 | 0.03089 | -0.028 | 28.39
14.5 | 0.822 | 0.04075 | -0.027 | 20.173
15 | 0.769 | 0.05233 | -0.026 | 14.702
15.5 | 0.712 | 0.07189 | -0.024 | 9.898

## 122. Re 14M Mach 0.00 (2)
BIGFOIL.COM POLAR EXPORT
JH817
JH817 |  |  |  | Cl Max: | 1.9149 | at alpha= | 19 | deg
XFOIL ncrit=9 |  |  |  | L/D Max: | 141.952 | at alpha= | 7 | deg
Re: | 14000000 |  |  | Cd Min: | 0.00484 | at alpha= | 1.5 | deg
Mach: | 0 |  |  | Cl=0 at alpha= | -1.3981 | deg
|  |  |  | @ Cl=0.1, Cd= | 0.0050607
|  |  |  | @ Cl=0.4, Cd= | 0.0048531
|  |  |  | @ Cl=0.6, Cd= | 0.0049625
alpha (deg) | Cl | Cd | Cm | Cl/Cd
-19 | -1.6989 | 0.03383 | -0.048 | -50.2187
-18.5 | -1.7118 | 0.02973 | -0.0445 | -57.5782
-18 | -1.6922 | 0.02715 | -0.0422 | -62.3278
-17.5 | -1.663 | 0.02504 | -0.0404 | -66.4137
-17 | -1.6282 | 0.02323 | -0.0389 | -70.0904
-16.5 | -1.5897 | 0.02163 | -0.0376 | -73.4951
-16 | -1.5484 | 0.02019 | -0.0364 | -76.6914
-15.5 | -1.5049 | 0.01891 | -0.0354 | -79.5822
-15 | -1.4598 | 0.01772 | -0.0345 | -82.3815
-14.5 | -1.4131 | 0.01663 | -0.0336 | -84.9729
-14 | -1.3655 | 0.0156 | -0.0328 | -87.5321
-13.5 | -1.3165 | 0.01469 | -0.0322 | -89.6188
-13 | -1.2671 | 0.01376 | -0.0315 | -92.0858
-12.5 | -1.2166 | 0.01294 | -0.0309 | -94.0185
-12 | -1.1657 | 0.01212 | -0.0304 | -96.1799
-11.5 | -1.1141 | 0.01137 | -0.0299 | -97.9859
-11 | -1.062 | 0.01067 | -0.0294 | -99.5314
-10.5 | -1.0095 | 0.00998 | -0.0289 | -101.1523
-10 | -0.9567 | 0.00931 | -0.0284 | -102.7605
-9.5 | -0.9021 | 0.00871 | -0.0283 | -103.5706
-8 | -0.7406 | 0.00725 | -0.027 | -102.1517
-7.5 | -0.6864 | 0.00678 | -0.0266 | -101.2389
-7 | -0.6309 | 0.00656 | -0.0265 | -96.1738
-6.5 | -0.5753 | 0.00639 | -0.0263 | -90.0313
-6 | -0.5194 | 0.00624 | -0.0262 | -83.2372
-5.5 | -0.4633 | 0.00605 | -0.0262 | -76.5785
-5 | -0.4072 | 0.00587 | -0.0261 | -69.3697
-4.5 | -0.3511 | 0.00567 | -0.026 | -61.9224
-4 | -0.2946 | 0.00554 | -0.0259 | -53.1769
-3.5 | -0.238 | 0.00544 | -0.026 | -43.75
-3 | -0.1815 | 0.00534 | -0.0259 | -33.9888
-2.5 | -0.1248 | 0.00528 | -0.026 | -23.6364
-2 | -0.0681 | 0.00521 | -0.026 | -13.071
-1.5 | -0.0115 | 0.00516 | -0.026 | -2.2287
-1 | 0.0449 | 0.00509 | -0.026 | 8.8212
-0.5 | 0.1013 | 0.00506 | -0.0261 | 20.0198
0 | 0.1576 | 0.00498 | -0.0261 | 31.6466
0.5 | 0.2139 | 0.00489 | -0.0262 | 43.7423
1 | 0.2702 | 0.00485 | -0.0262 | 55.7113
1.5 | 0.3264 | 0.00484 | -0.0263 | 67.438
2 | 0.3826 | 0.00485 | -0.0264 | 78.8866
2.5 | 0.4386 | 0.00486 | -0.0264 | 90.2469
3 | 0.4942 | 0.00491 | -0.0264 | 100.6517
3.5 | 0.5495 | 0.00493 | -0.0264 | 111.4604
4.5 | 0.6581 | 0.005 | -0.0259 | 131.62
5 | 0.7112 | 0.00513 | -0.0252 | 138.6355
5.5 | 0.7729 | 0.0055 | -0.0266 | 140.5273
6 | 0.8313 | 0.00587 | -0.0274 | 141.6184
6.5 | 0.8845 | 0.00625 | -0.0269 | 141.52
7 | 0.9383 | 0.00661 | -0.0266 | 141.9516
7.5 | 0.9921 | 0.00699 | -0.0263 | 141.9313
8 | 1.0459 | 0.00737 | -0.0261 | 141.9132
8.5 | 1.0997 | 0.00775 | -0.0259 | 141.8968
9 | 1.1528 | 0.0082 | -0.0257 | 140.5854
9.5 | 1.2059 | 0.00864 | -0.0254 | 139.5718
10 | 1.2588 | 0.00907 | -0.0252 | 138.7872
10.5 | 1.3107 | 0.00962 | -0.0249 | 136.2474
11 | 1.3618 | 0.01024 | -0.0244 | 132.9883
12 | 1.4634 | 0.0114 | -0.0236 | 128.3684
12.5 | 1.5133 | 0.01201 | -0.0231 | 126.0033
13 | 1.5624 | 0.01267 | -0.0226 | 123.3149
13.5 | 1.6105 | 0.01338 | -0.0219 | 120.3662
14 | 1.6571 | 0.01419 | -0.0211 | 116.7794
14.5 | 1.7013 | 0.01519 | -0.02 | 112.0013
15 | 1.7428 | 0.01638 | -0.0186 | 106.398
15.5 | 1.7816 | 0.01769 | -0.0169 | 100.7123
16 | 1.8188 | 0.01896 | -0.0151 | 95.9283
16.5 | 1.8531 | 0.02027 | -0.013 | 91.4208
17 | 1.8811 | 0.02174 | -0.0101 | 86.5271
17.5 | 1.8939 | 0.02351 | -0.0054 | 80.5572
18 | 1.9045 | 0.02597 | -0.0021 | 73.3346
18.5 | 1.9117 | 0.02935 | -0.0002 | 65.1346
19 | 1.9149 | 0.03378 | 0.0003 | 56.6874
19.5 | 1.9093 | 0.03982 | -0.0007 | 47.9483
20 | 1.8924 | 0.04786 | -0.0032 | 39.5403

## 123. Re 14M Mach 0.10 (1)
BIGFOIL.COM POLAR EXPORT
JH817
JH817 |  |  |  | Cl Max: | 1.098 | at alpha= | 10.5 | deg
JavaFoil+Calcfoil stall+Eppler ext transition |  |  |  | L/D Max: | 110.091 | at alpha= | 7 | deg
Re: | 14000000 |  |  | Cd Min: | 0.00703 | at alpha= | 0.5 | deg
Mach: | 0.1 |  |  | Cl=0 at alpha= | -1.3644 | deg
|  |  |  | @ Cl=0.1, Cd= | 0.0071607
|  |  |  | @ Cl=0.4, Cd= | 0.0072268
|  |  |  | @ Cl=0.6, Cd= | 0.0075972
alpha (deg) | Cl | Cd | Cm | Cl/Cd
-14 | -0.373 | 0.09051 | -0.011 | -4.118
-13.5 | -0.393 | 0.0853 | -0.011 | -4.602
-13 | -0.411 | 0.08154 | -0.011 | -5.043
-12.5 | -0.43 | 0.07692 | -0.011 | -5.586
-12 | -0.447 | 0.0727 | -0.011 | -6.15
-11.5 | -0.464 | 0.06728 | -0.012 | -6.898
-11 | -0.477 | 0.06392 | -0.012 | -7.469
-10.5 | -0.49 | 0.0592 | -0.012 | -8.276
-10 | -0.507 | 0.04876 | -0.014 | -10.398
-9.5 | -0.61 | 0.01075 | -0.02 | -56.706
-9 | -0.613 | 0.00971 | -0.021 | -63.153
-8.5 | -0.607 | 0.00937 | -0.021 | -64.818
-8 | -0.595 | 0.0091 | -0.021 | -65.389
-7.5 | -0.577 | 0.00888 | -0.021 | -64.979
-7 | -0.553 | 0.00868 | -0.021 | -63.713
-6.5 | -0.523 | 0.0085 | -0.021 | -61.467
-6 | -0.487 | 0.00829 | -0.022 | -58.705
-5.5 | -0.446 | 0.00815 | -0.022 | -54.757
-5 | -0.4 | 0.00796 | -0.022 | -50.268
-4.5 | -0.351 | 0.00787 | -0.022 | -44.618
-4 | -0.299 | 0.00772 | -0.022 | -38.739
-3.5 | -0.245 | 0.00765 | -0.022 | -32.019
-3 | -0.189 | 0.00759 | -0.023 | -24.942
-2.5 | -0.132 | 0.00755 | -0.023 | -17.537
-2 | -0.074 | 0.0075 | -0.023 | -9.935
-1.5 | -0.016 | 0.00734 | -0.023 | -2.186
-1 | 0.043 | 0.00718 | -0.023 | 5.945
-0.5 | 0.102 | 0.00716 | -0.024 | 14.198
0 | 0.161 | 0.00707 | -0.024 | 22.71
0.5 | 0.219 | 0.00703 | -0.024 | 31.215
1 | 0.278 | 0.00709 | -0.024 | 39.242
1.5 | 0.337 | 0.0071 | -0.024 | 47.452
2 | 0.395 | 0.00722 | -0.025 | 54.758
2.5 | 0.454 | 0.0073 | -0.025 | 62.228
3 | 0.512 | 0.0074 | -0.025 | 69.213
3.5 | 0.57 | 0.00753 | -0.025 | 75.71
4 | 0.628 | 0.00766 | -0.026 | 81.956
4.5 | 0.685 | 0.0078 | -0.026 | 87.76
5 | 0.741 | 0.00797 | -0.026 | 92.971
5.5 | 0.794 | 0.00817 | -0.026 | 97.178
6 | 0.846 | 0.00838 | -0.027 | 100.857
6.5 | 0.894 | 0.00815 | -0.027 | 109.697
7 | 0.94 | 0.00854 | -0.027 | 110.091
7.5 | 0.981 | 0.00896 | -0.027 | 109.533
8 | 1.017 | 0.00937 | -0.028 | 108.496
8.5 | 1.046 | 0.00977 | -0.028 | 107.086
9 | 1.07 | 0.01023 | -0.028 | 104.547
9.5 | 1.086 | 0.01072 | -0.028 | 101.322
10 | 1.095 | 0.01128 | -0.029 | 97.083
10.5 | 1.098 | 0.01191 | -0.029 | 92.141
11 | 1.093 | 0.01267 | -0.029 | 86.249
11.5 | 1.072 | 0.01219 | -0.029 | 87.879
12 | 1.039 | 0.01476 | -0.029 | 70.413
12.5 | 0.995 | 0.01689 | -0.029 | 58.865
13 | 0.945 | 0.02019 | -0.029 | 46.79
13.5 | 0.885 | 0.02697 | -0.028 | 32.802
14 | 0.819 | 0.0388 | -0.027 | 21.112
14.5 | 0.766 | 0.04765 | -0.026 | 16.081
15 | 0.711 | 0.06005 | -0.025 | 11.847
15.5 | 0.653 | 0.07969 | -0.024 | 8.199

## 124. Re 14M Mach 0.10 (2)
BIGFOIL.COM POLAR EXPORT
JH817
JH817 |  |  |  | Cl Max: | 1.888 | at alpha= | 18.5 | deg
XFOIL ncrit=9 |  |  |  | L/D Max: | 142.259 | at alpha= | 7 | deg
Re: | 14000000 |  |  | Cd Min: | 0.00484 | at alpha= | 1.5 | deg
Mach: | 0.1 |  |  | Cl=0 at alpha= | -1.3979 | deg
|  |  |  | @ Cl=0.1, Cd= | 0.0050707
|  |  |  | @ Cl=0.4, Cd= | 0.0048591
|  |  |  | @ Cl=0.6, Cd= | 0.0049896
alpha (deg) | Cl | Cd | Cm | Cl/Cd
-18 | -1.6054 | 0.03786 | -0.0484 | -42.4036
-17.5 | -1.6341 | 0.03145 | -0.0476 | -51.9587
-17 | -1.6179 | 0.02819 | -0.0453 | -57.3927
-16.5 | -1.589 | 0.02562 | -0.0434 | -62.0219
-16 | -1.5537 | 0.02342 | -0.0416 | -66.3407
-15.5 | -1.5134 | 0.0216 | -0.0401 | -70.0648
-15 | -1.4702 | 0.01998 | -0.0387 | -73.5836
-14.5 | -1.4245 | 0.01857 | -0.0375 | -76.7097
-14 | -1.3773 | 0.01724 | -0.0364 | -79.8898
-13.5 | -1.3283 | 0.01611 | -0.0354 | -82.4519
-13 | -1.2788 | 0.01497 | -0.0344 | -85.4242
-12.5 | -1.2279 | 0.01399 | -0.0335 | -87.7698
-12 | -1.1765 | 0.01301 | -0.0327 | -90.4304
-11.5 | -1.1244 | 0.01213 | -0.0319 | -92.6958
-11 | -1.0717 | 0.01131 | -0.0312 | -94.7569
-10.5 | -1.0186 | 0.01051 | -0.0306 | -96.9172
-10 | -0.9653 | 0.00974 | -0.0299 | -99.1068
-9.5 | -0.9103 | 0.00906 | -0.0295 | -100.4746
-9 | -0.8528 | 0.00844 | -0.0297 | -101.0427
-8 | -0.7468 | 0.00741 | -0.0279 | -100.7827
-7.5 | -0.692 | 0.00687 | -0.0273 | -100.7278
-7 | -0.636 | 0.0066 | -0.0271 | -96.3636
-6.5 | -0.5798 | 0.00642 | -0.0268 | -90.3115
-6 | -0.5233 | 0.00627 | -0.0267 | -83.4609
-5.5 | -0.4667 | 0.00607 | -0.0265 | -76.8863
-5 | -0.4101 | 0.0059 | -0.0264 | -69.5085
-4.5 | -0.3535 | 0.00569 | -0.0263 | -62.1265
-4 | -0.2966 | 0.00555 | -0.0262 | -53.4414
-3 | -0.1826 | 0.00534 | -0.0261 | -34.1948
-2.5 | -0.1256 | 0.00528 | -0.0261 | -23.7879
-2 | -0.0685 | 0.00522 | -0.0261 | -13.1226
-1.5 | -0.0116 | 0.00516 | -0.0262 | -2.2481
-1 | 0.0452 | 0.00509 | -0.0262 | 8.8802
-0.5 | 0.1019 | 0.00507 | -0.0262 | 20.0986
0 | 0.1586 | 0.00498 | -0.0262 | 31.8474
0.5 | 0.2152 | 0.00489 | -0.0263 | 44.0082
1 | 0.2718 | 0.00485 | -0.0264 | 56.0412
1.5 | 0.3283 | 0.00484 | -0.0264 | 67.8306
2.5 | 0.4412 | 0.00487 | -0.0265 | 90.5955
3 | 0.4971 | 0.00491 | -0.0265 | 101.2424
3.5 | 0.5528 | 0.00493 | -0.0265 | 112.1298
4 | 0.6082 | 0.005 | -0.0264 | 121.64
4.5 | 0.662 | 0.00501 | -0.0259 | 132.1357
5 | 0.7156 | 0.00514 | -0.0252 | 139.2218
5.5 | 0.7779 | 0.00552 | -0.0267 | 140.9239
6 | 0.8366 | 0.0059 | -0.0273 | 141.7966
6.5 | 0.8904 | 0.00628 | -0.0268 | 141.7834
7 | 0.9446 | 0.00664 | -0.0265 | 142.259
7.5 | 0.999 | 0.00703 | -0.0261 | 142.1053
8 | 1.0532 | 0.00743 | -0.0259 | 141.7497
8.5 | 1.1076 | 0.00782 | -0.0256 | 141.6368
9 | 1.1613 | 0.00829 | -0.0252 | 140.0844
9.5 | 1.2151 | 0.00872 | -0.0249 | 139.3463
10 | 1.2685 | 0.00919 | -0.0246 | 138.0305
10.5 | 1.3208 | 0.00979 | -0.0241 | 134.9132
11 | 1.3726 | 0.01043 | -0.0235 | 131.6012
11.5 | 1.4245 | 0.011 | -0.023 | 129.5
12 | 1.4758 | 0.01161 | -0.0225 | 127.1146
12.5 | 1.5263 | 0.01226 | -0.0218 | 124.4943
13 | 1.5759 | 0.01297 | -0.021 | 121.5035
13.5 | 1.6241 | 0.01379 | -0.0201 | 117.7737
14 | 1.6701 | 0.01479 | -0.0189 | 112.9209
14.5 | 1.7134 | 0.01598 | -0.0174 | 107.2215
15 | 1.7543 | 0.01729 | -0.0157 | 101.4633
16 | 1.8284 | 0.02006 | -0.0114 | 91.1466
16.5 | 1.8591 | 0.02161 | -0.0087 | 86.0296
17 | 1.8728 | 0.02344 | -0.0037 | 79.8976
17.5 | 1.8819 | 0.02605 | 0 | 72.2418
18 | 1.8877 | 0.0297 | 0.002 | 63.5589
18.5 | 1.888 | 0.03465 | 0.0023 | 54.4877
19 | 1.8805 | 0.04122 | 0.0009 | 45.6211
19.5 | 1.8587 | 0.05024 | -0.0023 | 36.9964
20 | 1.819 | 0.06231 | -0.0074 | 29.1927

## 125. Re 14M Mach 0.25 (1)
BIGFOIL.COM POLAR EXPORT
JH817
JH817 |  |  |  | Cl Max: | 1.059 | at alpha= | 9.5 | deg
JavaFoil+Calcfoil stall+Eppler ext transition |  |  |  | L/D Max: | 108.902 | at alpha= | 6.5 | deg
Re: | 14000000 |  |  | Cd Min: | 0.00707 | at alpha= | 0.5 | deg
Mach: | 0.25 |  |  | Cl=0 at alpha= | -1.3667 | deg
|  |  |  | @ Cl=0.1, Cd= | 0.0071927
|  |  |  | @ Cl=0.4, Cd= | 0.09696
|  |  |  | @ Cl=0.6, Cd= | 0.09696
alpha (deg) | Cl | Cd | Cm | Cl/Cd
-13 | -0.066 | 0.08664 | -0.011 | -0.766
-12.5 | -0.064 | 0.07994 | -0.011 | -0.796
-12 | -0.163 | 0.0758 | -0.011 | -2.154
-11.5 | -0.224 | 0.07122 | -0.011 | -3.148
-11 | -0.275 | 0.06781 | -0.011 | -4.05
-10.5 | -0.32 | 0.06276 | -0.012 | -5.093
-10 | -0.359 | 0.05864 | -0.012 | -6.115
-9.5 | -0.392 | 0.05452 | -0.013 | -7.182
-9 | -0.418 | 0.05036 | -0.013 | -8.298
-8.5 | -0.45 | 0.03724 | -0.016 | -12.072
-8 | -0.542 | 0.00945 | -0.022 | -57.312
-7.5 | -0.542 | 0.00911 | -0.022 | -59.478
-7 | -0.532 | 0.0089 | -0.022 | -59.808
-6.5 | -0.513 | 0.00869 | -0.022 | -59.021
-6 | -0.485 | 0.00846 | -0.022 | -57.25
-5.5 | -0.449 | 0.0083 | -0.022 | -54.071
-5 | -0.405 | 0.00807 | -0.023 | -50.218
-4.5 | -0.357 | 0.00796 | -0.023 | -44.897
-4 | -0.305 | 0.00782 | -0.023 | -39.076
-3.5 | -0.251 | 0.00772 | -0.023 | -32.498
-3 | -0.194 | 0.00764 | -0.023 | -25.39
-2.5 | -0.136 | 0.00759 | -0.023 | -17.884
-2 | -0.076 | 0.00755 | -0.024 | -10.131
-1.5 | -0.016 | 0.00738 | -0.024 | -2.233
-1 | 0.044 | 0.00723 | -0.024 | 6.068
-0.5 | 0.104 | 0.00719 | -0.024 | 14.518
0 | 0.165 | 0.00711 | -0.025 | 23.204
0.5 | 0.225 | 0.00707 | -0.025 | 31.9
1 | 0.286 | 0.00714 | -0.025 | 40.054
1.5 | 0.346 | 0.00714 | -0.025 | 48.484
2 | 0.406 | 0.00727 | -0.025 | 55.893
2.5 | 0.466 | 0.00736 | -0.026 | 63.341
3 | 0.526 | 0.00747 | -0.026 | 70.468
3.5 | 0.586 | 0.00761 | -0.026 | 77
4 | 0.645 | 0.00776 | -0.026 | 83.098
4.5 | 0.703 | 0.00793 | -0.027 | 88.749
5 | 0.76 | 0.00804 | -0.027 | 94.602
5.5 | 0.815 | 0.00835 | -0.027 | 97.596
6 | 0.866 | 0.00859 | -0.027 | 100.828
6.5 | 0.914 | 0.0084 | -0.028 | 108.902
7 | 0.958 | 0.00884 | -0.028 | 108.352
7.5 | 0.996 | 0.00931 | -0.028 | 106.978
8 | 1.026 | 0.00978 | -0.028 | 104.925
8.5 | 1.047 | 0.01026 | -0.029 | 102.019
9 | 1.058 | 0.01081 | -0.029 | 97.881
9.5 | 1.059 | 0.01146 | -0.029 | 92.366
10 | 1.048 | 0.0122 | -0.029 | 85.876
10.5 | 1.024 | 0.01329 | -0.03 | 77.076
11 | 0.977 | 0.01443 | -0.03 | 67.72
11.5 | 0.906 | 0.01683 | -0.029 | 53.853
12 | 0.816 | 0.02255 | -0.028 | 36.199
12.5 | 0.72 | 0.03145 | -0.027 | 22.897
13 | 0.617 | 0.04653 | -0.026 | 13.252
13.5 | 0.512 | 0.06831 | -0.023 | 7.494
14 | 0.418 | 0.08293 | -0.022 | 5.037
14.5 | 0.322 | 0.09696 | -0.02 | 3.317

## 126. Re 14M Mach 0.25 (2)
BIGFOIL.COM POLAR EXPORT
JH817
JH817 |  |  |  | Cl Max: | 1.7469 | at alpha= | 14.5 | deg
XFOIL ncrit=9 |  |  |  | L/D Max: | 143.179 | at alpha= | 5.5 | deg
Re: | 14000000 |  |  | Cd Min: | 0.00485 | at alpha= | 1 | deg
Mach: | 0.25 |  |  | Cl=0 at alpha= | -1.3986 | deg
|  |  |  | @ Cl=0.1, Cd= | 0.0050827
|  |  |  | @ Cl=0.4, Cd= | 0.0048614
|  |  |  | @ Cl=0.6, Cd= | 0.0050052
alpha (deg) | Cl | Cd | Cm | Cl/Cd
-15 | -0.7019 | 0.19039 | 0.0542 | -3.6866
-14.5 | -0.6867 | 0.18361 | 0.0509 | -3.74
-14 | -0.7061 | 0.16281 | 0.0436 | -4.337
-13.5 | -0.696 | 0.15505 | 0.0402 | -4.4889
-13 | -0.6856 | 0.14764 | 0.0371 | -4.6437
-12.5 | -0.6769 | 0.13988 | 0.0339 | -4.8391
-12 | -0.6691 | 0.13209 | 0.0306 | -5.0655
-11.5 | -0.6624 | 0.12408 | 0.0273 | -5.3385
-11 | -0.6592 | 0.11538 | 0.0236 | -5.7133
-10 | -0.9872 | 0.01813 | -0.0401 | -54.4512
-9.5 | -0.9427 | 0.01439 | -0.0381 | -65.5108
-9 | -0.8865 | 0.01191 | -0.0373 | -74.4332
-8.5 | -0.8357 | 0.01033 | -0.0348 | -80.9003
-8 | -0.7814 | 0.00863 | -0.0331 | -90.5446
-7.5 | -0.7238 | 0.00767 | -0.0318 | -94.3677
-7 | -0.6649 | 0.00702 | -0.0307 | -94.7151
-6.5 | -0.6054 | 0.00667 | -0.0299 | -90.7646
-6 | -0.5457 | 0.00644 | -0.0293 | -84.736
-5.5 | -0.486 | 0.00622 | -0.0288 | -78.135
-5 | -0.4263 | 0.00604 | -0.0284 | -70.5795
-4.5 | -0.3671 | 0.0058 | -0.028 | -63.2931
-4 | -0.3077 | 0.00561 | -0.0276 | -54.8485
-3.5 | -0.2483 | 0.00549 | -0.0274 | -45.2277
-3 | -0.1891 | 0.00538 | -0.0273 | -35.1487
-2.5 | -0.1299 | 0.00531 | -0.0272 | -24.4633
-2 | -0.0708 | 0.00524 | -0.0271 | -13.5115
-1.5 | -0.0119 | 0.00517 | -0.027 | -2.3017
-1 | 0.0468 | 0.00511 | -0.027 | 9.1585
-0.5 | 0.1053 | 0.00508 | -0.027 | 20.7283
0 | 0.1638 | 0.00499 | -0.027 | 32.8257
0.5 | 0.2222 | 0.0049 | -0.027 | 45.3469
1 | 0.2806 | 0.00485 | -0.027 | 57.8557
1.5 | 0.339 | 0.00485 | -0.0271 | 69.8969
2 | 0.3973 | 0.00486 | -0.0271 | 81.749
2.5 | 0.4556 | 0.00489 | -0.0271 | 93.1697
3 | 0.5133 | 0.00495 | -0.027 | 103.697
3.5 | 0.571 | 0.00498 | -0.0269 | 114.6586
4 | 0.6285 | 0.00503 | -0.0267 | 124.9503
4.5 | 0.683 | 0.00501 | -0.0257 | 136.3273
5.5 | 0.8061 | 0.00563 | -0.0267 | 143.1794
6 | 0.8666 | 0.00606 | -0.027 | 143.0033
6.5 | 0.9229 | 0.00645 | -0.0262 | 143.0853
7 | 0.9798 | 0.00687 | -0.0255 | 142.6201
7.5 | 1.037 | 0.0073 | -0.0249 | 142.0548
8 | 1.0946 | 0.00772 | -0.0242 | 141.7876
8.5 | 1.1517 | 0.00824 | -0.0234 | 139.7694
9 | 1.2093 | 0.00871 | -0.0226 | 138.8404
9.5 | 1.2664 | 0.00926 | -0.0217 | 136.7603
10 | 1.3229 | 0.00993 | -0.0206 | 133.2226
10.5 | 1.3789 | 0.01067 | -0.0193 | 129.2315
11 | 1.4351 | 0.01137 | -0.0181 | 126.2181
11.5 | 1.4905 | 0.01216 | -0.0166 | 122.574
12 | 1.5445 | 0.01311 | -0.0149 | 117.8108
12.5 | 1.5967 | 0.01425 | -0.0129 | 112.0491
13 | 1.6461 | 0.01561 | -0.0105 | 105.4516
13.5 | 1.6908 | 0.01733 | -0.0076 | 97.5649
14 | 1.7274 | 0.01958 | -0.0039 | 88.2227
14.5 | 1.7469 | 0.02271 | 0.0011 | 76.9221
15 | 1.7302 | 0.02712 | 0.0081 | 63.7979
15.5 | 1.712 | 0.03389 | 0.0092 | 50.5164
16 | 1.6862 | 0.04354 | 0.0056 | 38.7276
16.5 | 1.6485 | 0.0561 | -0.001 | 29.385
17 | 1.5973 | 0.07119 | -0.0091 | 22.4371
17.5 | 1.5405 | 0.08745 | -0.0176 | 17.6158
18 | 1.4712 | 0.1062 | -0.0275 | 13.8531
18.5 | 1.3968 | 0.12651 | -0.0386 | 11.041
19 | 1.3388 | 0.14504 | -0.0491 | 9.2306
19.5 | 1.2811 | 0.16492 | -0.0614 | 7.768

## 127. Re 14M Mach 0.50 (1)
BIGFOIL.COM POLAR EXPORT
JH817
JH817 |  |  |  | Cl Max: | 1.148 | at alpha= | 20 | deg
JavaFoil+Calcfoil stall+Eppler ext transition |  |  |  | L/D Max: | 98.574 | at alpha= | 6.5 | deg
Re: | 14000000 |  |  | Cd Min: | 0.00726 | at alpha= | 0.5 | deg
Mach: | 0.5 |  |  | Cl=0 at alpha= | -1.3657 | deg
|  |  |  | @ Cl=0.1, Cd= | 0.0073875
|  |  |  | @ Cl=0.4, Cd= | 0.007391
|  |  |  | @ Cl=0.6, Cd= | 0.0078582
alpha (deg) | Cl | Cd | Cm | Cl/Cd
-20 | -1 | 0.16916 | -0.013 | -5.914
-19.5 | -0.974 | 0.16242 | -0.013 | -5.996
-19 | -0.947 | 0.15637 | -0.013 | -6.056
-18.5 | -0.924 | 0.14265 | -0.013 | -6.474
-18 | -0.898 | 0.13527 | -0.013 | -6.636
-17.5 | -0.872 | 0.12483 | -0.013 | -6.983
-17 | -0.843 | 0.12164 | -0.013 | -6.934
-16.5 | -0.817 | 0.11393 | -0.013 | -7.174
-16 | -0.792 | 0.10649 | -0.013 | -7.438
-15.5 | -0.765 | 0.1088 | -0.013 | -7.027
-15 | -0.738 | 0.10138 | -0.013 | -7.282
-14.5 | -0.713 | 0.09396 | -0.013 | -7.589
-14 | -0.69 | 0.08439 | -0.014 | -8.181
-13.5 | -0.67 | 0.0737 | -0.015 | -9.095
-13 | -0.629 | 0.09122 | -0.012 | -6.891
-12.5 | -0.604 | 0.08091 | -0.013 | -7.467
-12 | -0.583 | 0.06993 | -0.014 | -8.339
-11.5 | -0.569 | 0.05519 | -0.017 | -10.311
-11 | -0.585 | 0.0262 | -0.02 | -22.318
-10.5 | -0.496 | 0.06612 | -0.013 | -7.503
-10 | -0.48 | 0.05238 | -0.016 | -9.16
-9.5 | -0.499 | 0.02149 | -0.021 | -23.201
-9 | -0.416 | 0.05592 | -0.013 | -7.433
-8.5 | -0.392 | 0.04916 | -0.015 | -7.977
-8 | -0.445 | 0.01011 | -0.024 | -44.072
-7.5 | -0.346 | 0.03713 | -0.017 | -9.315
-7 | -0.379 | 0.00961 | -0.024 | -39.389
-6.5 | -0.3 | 0.02559 | -0.02 | -11.733
-6 | -0.312 | 0.00911 | -0.025 | -34.228
-5.5 | -0.278 | 0.00897 | -0.025 | -31.031
-5 | -0.245 | 0.00869 | -0.025 | -28.157
-4.5 | -0.348 | 0.00847 | -0.025 | -41.016
-4 | -0.32 | 0.00827 | -0.026 | -38.735
-3.5 | -0.271 | 0.00808 | -0.026 | -33.612
-3 | -0.213 | 0.00791 | -0.026 | -26.98
-2.5 | -0.151 | 0.00784 | -0.026 | -19.201
-2 | -0.085 | 0.00775 | -0.026 | -10.988
-1.5 | -0.018 | 0.00765 | -0.027 | -2.403
-1 | 0.049 | 0.00744 | -0.027 | 6.584
-0.5 | 0.117 | 0.00737 | -0.027 | 15.831
0 | 0.184 | 0.00728 | -0.027 | 25.321
0.5 | 0.252 | 0.00726 | -0.028 | 34.729
1 | 0.319 | 0.00732 | -0.028 | 43.652
1.5 | 0.387 | 0.00736 | -0.028 | 52.562
2 | 0.454 | 0.00752 | -0.028 | 60.41
2.5 | 0.521 | 0.00766 | -0.029 | 67.994
3 | 0.588 | 0.00782 | -0.029 | 75.186
3.5 | 0.654 | 0.00803 | -0.029 | 81.479
4 | 0.719 | 0.00824 | -0.029 | 87.355
4.5 | 0.783 | 0.00848 | -0.03 | 92.309
5 | 0.844 | 0.0087 | -0.03 | 97.025
5.5 | 0.898 | 0.00914 | -0.03 | 98.241
6 | 0.944 | 0.00961 | -0.031 | 98.203
6.5 | 0.974 | 0.00988 | -0.031 | 98.574
7 | 0.975 | 0.01072 | -0.031 | 90.989
7.5 | 0.885 | 0.01179 | -0.031 | 75.057
8 | 0.628 | 0.01326 | -0.032 | 47.32
8.5 | 0.652 | 0.0144 | -0.032 | 45.266
9 | 0.673 | 0.01624 | -0.031 | 41.474
9.5 | 0.698 | 0.01786 | -0.031 | 39.108
10 | 0.73 | 0.01834 | -0.031 | 39.772
10.5 | 0.664 | 0.05754 | -0.024 | 11.535
11 | 0.767 | 0.02598 | -0.031 | 29.501
11.5 | 0.708 | 0.07082 | -0.022 | 9.999
12 | 0.807 | 0.03473 | -0.03 | 23.242
12.5 | 0.779 | 0.0666 | -0.025 | 11.689
13 | 0.781 | 0.08932 | -0.021 | 8.743
13.5 | 0.821 | 0.07983 | -0.024 | 10.287
14 | 0.842 | 0.08956 | -0.023 | 9.402
14.5 | 0.86 | 0.10345 | -0.022 | 8.315
15 | 0.883 | 0.11101 | -0.021 | 7.954
15.5 | 0.913 | 0.11378 | -0.022 | 8.021
16 | 0.941 | 0.11842 | -0.023 | 7.949
16.5 | 0.961 | 0.13585 | -0.022 | 7.074
17 | 0.989 | 0.14003 | -0.023 | 7.06
17.5 | 1.017 | 0.14344 | -0.023 | 7.088
18 | 1.043 | 0.1527 | -0.024 | 6.832
18.5 | 1.067 | 0.16941 | -0.024 | 6.296
19 | 1.094 | 0.17149 | -0.024 | 6.377
19.5 | 1.121 | 0.17702 | -0.025 | 6.332
20 | 1.148 | 0.18414 | -0.025 | 6.234

## 128. Re 14M Mach 0.50 (2)
BIGFOIL.COM POLAR EXPORT
JH817
JH817 |  |  |  | Cl Max: | 1.1472 | at alpha= | 7 | deg
XFOIL ncrit=9 |  |  |  | L/D Max: | 150.122 | at alpha= | 5 | deg
Re: | 14000000 |  |  | Cd Min: | 0.00493 | at alpha= | 1 | deg
Mach: | 0.5 |  |  | Cl=0 at alpha= | -1.3981 | deg
|  |  |  | @ Cl=0.1, Cd= | 0.0051556
|  |  |  | @ Cl=0.4, Cd= | 0.0049539
|  |  |  | @ Cl=0.6, Cd= | 0.0050975
alpha (deg) | Cl | Cd | Cm | Cl/Cd
-8 | -0.5731 | 0.08366 | 0.0074 | -6.8503
-7.5 | -0.5715 | 0.07486 | 0.0017 | -7.6343
-7 | -0.5721 | 0.06542 | -0.0074 | -8.745
-6.5 | -0.5552 | 0.05226 | -0.0254 | -10.6238
-6 | -0.5335 | 0.03867 | -0.0374 | -13.7962
-5.5 | -0.5086 | 0.02562 | -0.0423 | -19.8517
-5 | -0.4811 | 0.01325 | -0.0414 | -36.3094
-4.5 | -0.4304 | 0.00717 | -0.0377 | -60.0279
-4 | -0.3607 | 0.00614 | -0.0354 | -58.7459
-3.5 | -0.2897 | 0.00577 | -0.0339 | -50.208
-3 | -0.2194 | 0.00555 | -0.0328 | -39.5315
-2.5 | -0.15 | 0.00543 | -0.032 | -27.6243
-2 | -0.0815 | 0.00535 | -0.0314 | -15.2336
-1 | 0.0539 | 0.00519 | -0.0307 | 10.3854
-0.5 | 0.1208 | 0.00514 | -0.0304 | 23.5019
0.5 | 0.2538 | 0.00496 | -0.0301 | 51.1694
1 | 0.3203 | 0.00493 | -0.03 | 64.9696
2 | 0.4536 | 0.00497 | -0.0297 | 91.2676
2.5 | 0.5203 | 0.00503 | -0.0294 | 103.4394
3 | 0.587 | 0.00508 | -0.029 | 115.5512
3.5 | 0.6538 | 0.00517 | -0.0284 | 126.4603
4 | 0.7204 | 0.00523 | -0.0274 | 137.7438
4.5 | 0.7831 | 0.00528 | -0.0252 | 148.3144
5 | 0.8587 | 0.00572 | -0.0254 | 150.1224
5.5 | 0.9364 | 0.00628 | -0.0257 | 149.1083
6 | 1.0054 | 0.00683 | -0.0237 | 147.2035
6.5 | 1.0752 | 0.00734 | -0.0212 | 146.485
7 | 1.1472 | 0.00791 | -0.0184 | 145.0316

## 129. Re 16M Mach 0.00 (1)
BIGFOIL.COM POLAR EXPORT
JH817
JH817 |  |  |  | Cl Max: | 1.106 | at alpha= | 10.5 | deg
JavaFoil+Calcfoil stall+Eppler ext transition |  |  |  | L/D Max: | 112.001 | at alpha= | 7.5 | deg
Re: | 16000000 |  |  | Cd Min: | 0.00702 | at alpha= | 0 | deg
Mach: | 0 |  |  | Cl=0 at alpha= | -1.3621 | deg
|  |  |  | @ Cl=0.1, Cd= | 0.0070917
|  |  |  | @ Cl=0.4, Cd= | 0.0071824
|  |  |  | @ Cl=0.6, Cd= | 0.007583
alpha (deg) | Cl | Cd | Cm | Cl/Cd
-14.5 | -0.396 | 0.09311 | -0.011 | -4.258
-14 | -0.414 | 0.08849 | -0.011 | -4.673
-13.5 | -0.43 | 0.08371 | -0.011 | -5.143
-13 | -0.447 | 0.07894 | -0.012 | -5.662
-12.5 | -0.462 | 0.07511 | -0.012 | -6.153
-12 | -0.477 | 0.07094 | -0.012 | -6.717
-11.5 | -0.49 | 0.06647 | -0.012 | -7.367
-11 | -0.502 | 0.06088 | -0.013 | -8.248
-10.5 | -0.514 | 0.05435 | -0.013 | -9.457
-10 | -0.563 | 0.02537 | -0.018 | -22.177
-9.5 | -0.628 | 0.00988 | -0.02 | -63.623
-9 | -0.625 | 0.00947 | -0.021 | -65.997
-8.5 | -0.616 | 0.0092 | -0.021 | -66.896
-8 | -0.601 | 0.00897 | -0.021 | -67.004
-7.5 | -0.581 | 0.00873 | -0.021 | -66.497
-7 | -0.555 | 0.00856 | -0.021 | -64.806
-6.5 | -0.523 | 0.00836 | -0.021 | -62.608
-6 | -0.487 | 0.0082 | -0.022 | -59.357
-5.5 | -0.445 | 0.00802 | -0.022 | -55.525
-5 | -0.399 | 0.0079 | -0.022 | -50.56
-4.5 | -0.35 | 0.00776 | -0.022 | -45.098
-4 | -0.298 | 0.00768 | -0.022 | -38.785
-3.5 | -0.244 | 0.00756 | -0.022 | -32.256
-3 | -0.188 | 0.00754 | -0.023 | -25.011
-2.5 | -0.132 | 0.00747 | -0.023 | -17.624
-2 | -0.074 | 0.00742 | -0.023 | -9.987
-1.5 | -0.016 | 0.00727 | -0.023 | -2.194
-1 | 0.042 | 0.00719 | -0.023 | 5.913
-0.5 | 0.101 | 0.00709 | -0.024 | 14.253
0 | 0.16 | 0.00702 | -0.024 | 22.744
0.5 | 0.218 | 0.00703 | -0.024 | 31.051
1 | 0.277 | 0.00705 | -0.024 | 39.266
1.5 | 0.335 | 0.00712 | -0.024 | 47.109
2 | 0.394 | 0.00717 | -0.025 | 54.865
2.5 | 0.452 | 0.00729 | -0.025 | 61.933
3 | 0.51 | 0.00738 | -0.025 | 69.045
3.5 | 0.568 | 0.00751 | -0.025 | 75.607
4 | 0.625 | 0.00764 | -0.025 | 81.804
4.5 | 0.682 | 0.00778 | -0.026 | 87.625
5 | 0.737 | 0.00792 | -0.026 | 93.11
5.5 | 0.791 | 0.00819 | -0.026 | 96.498
6 | 0.842 | 0.00839 | -0.026 | 100.391
6.5 | 0.891 | 0.00868 | -0.027 | 102.601
7 | 0.937 | 0.00892 | -0.027 | 104.967
7.5 | 0.978 | 0.00874 | -0.027 | 112.001
8 | 1.014 | 0.00914 | -0.027 | 110.983
8.5 | 1.045 | 0.00952 | -0.028 | 109.768
9 | 1.07 | 0.00994 | -0.028 | 107.62
9.5 | 1.088 | 0.0104 | -0.028 | 104.678
10 | 1.1 | 0.01092 | -0.028 | 100.751
10.5 | 1.106 | 0.0115 | -0.029 | 96.162
11 | 1.105 | 0.01216 | -0.029 | 90.843
11.5 | 1.093 | 0.01302 | -0.029 | 83.922
12 | 1.066 | 0.01395 | -0.029 | 76.411
12.5 | 1.029 | 0.01545 | -0.029 | 66.616
13 | 0.987 | 0.01772 | -0.029 | 55.685
13.5 | 0.935 | 0.02249 | -0.028 | 41.56
14 | 0.88 | 0.02965 | -0.028 | 29.675
14.5 | 0.828 | 0.03746 | -0.027 | 22.11
15 | 0.775 | 0.04862 | -0.026 | 15.936
15.5 | 0.716 | 0.06736 | -0.025 | 10.637

## 130. Re 16M Mach 0.00 (2)
BIGFOIL.COM POLAR EXPORT
JH817
JH817 |  |  |  | Cl Max: | 1.9405 | at alpha= | 19 | deg
XFOIL ncrit=9 |  |  |  | L/D Max: | 145.373 | at alpha= | 7.5 | deg
Re: | 16000000 |  |  | Cd Min: | 0.00483 | at alpha= | 1.5 | deg
Mach: | 0 |  |  | Cl=0 at alpha= | -1.3949 | deg
|  |  |  | @ Cl=0.1, Cd= | 0.0050308
|  |  |  | @ Cl=0.4, Cd= | 0.00487
|  |  |  | @ Cl=0.6, Cd= | 0.0050729
alpha (deg) | Cl | Cd | Cm | Cl/Cd
-19.5 | -1.7385 | 0.03431 | -0.0486 | -50.6704
-19 | -1.7552 | 0.02961 | -0.0462 | -59.2773
-18.5 | -1.7412 | 0.02704 | -0.0431 | -64.3935
-18 | -1.7134 | 0.02491 | -0.0411 | -68.7836
-17.5 | -1.6798 | 0.02308 | -0.0395 | -72.7816
-17 | -1.6422 | 0.02147 | -0.0381 | -76.4881
-16.5 | -1.6016 | 0.02003 | -0.0368 | -79.9601
-16 | -1.5587 | 0.01873 | -0.0357 | -83.2194
-15.5 | -1.5138 | 0.01756 | -0.0347 | -86.2073
-15 | -1.4677 | 0.01647 | -0.0338 | -89.1135
-14.5 | -1.4202 | 0.01546 | -0.033 | -91.8629
-14 | -1.3717 | 0.01451 | -0.0323 | -94.5348
-13.5 | -1.3221 | 0.01367 | -0.0317 | -96.7154
-13 | -1.2721 | 0.01282 | -0.031 | -99.2278
-12.5 | -1.2211 | 0.01206 | -0.0305 | -101.2521
-12 | -1.1696 | 0.01132 | -0.0299 | -103.3216
-11.5 | -1.1176 | 0.01064 | -0.0295 | -105.0376
-11 | -1.065 | 0.01 | -0.029 | -106.5
-10.5 | -1.0122 | 0.00938 | -0.0286 | -107.9104
-10 | -0.959 | 0.00879 | -0.0281 | -109.1013
-9.5 | -0.8999 | 0.00825 | -0.029 | -109.0788
-9 | -0.85 | 0.00792 | -0.0276 | -107.3232
-8.5 | -0.7962 | 0.00754 | -0.0272 | -105.5968
-7.5 | -0.6873 | 0.00666 | -0.0265 | -103.1982
-7 | -0.6319 | 0.00644 | -0.0263 | -98.1211
-6.5 | -0.5762 | 0.00626 | -0.0262 | -92.0447
-6 | -0.5202 | 0.00611 | -0.0261 | -85.1391
-5.5 | -0.4641 | 0.00593 | -0.0261 | -78.2631
-5 | -0.4078 | 0.00579 | -0.026 | -70.4318
-4.5 | -0.3516 | 0.00561 | -0.0259 | -62.6738
-4 | -0.2951 | 0.00545 | -0.0259 | -54.1468
-3.5 | -0.2384 | 0.00537 | -0.0259 | -44.3948
-3 | -0.1819 | 0.00527 | -0.0259 | -34.5161
-2.5 | -0.1251 | 0.00521 | -0.0259 | -24.0115
-2 | -0.0684 | 0.00516 | -0.026 | -13.2558
-1.5 | -0.0119 | 0.00512 | -0.026 | -2.3242
-1 | 0.0447 | 0.00507 | -0.026 | 8.8166
-0.5 | 0.1011 | 0.00503 | -0.026 | 20.0994
0 | 0.1576 | 0.00496 | -0.0261 | 31.7742
0.5 | 0.2139 | 0.00487 | -0.0262 | 43.922
1 | 0.2702 | 0.00485 | -0.0262 | 55.7113
1.5 | 0.3266 | 0.00483 | -0.0263 | 67.619
2 | 0.3828 | 0.00487 | -0.0264 | 78.6037
2.5 | 0.4391 | 0.00487 | -0.0265 | 90.1643
4 | 0.6056 | 0.00508 | -0.0265 | 119.2126
4.5 | 0.6607 | 0.00513 | -0.0264 | 128.7914
5 | 0.7119 | 0.00509 | -0.0254 | 139.8625
5.5 | 0.768 | 0.00538 | -0.0255 | 142.7509
6 | 0.8295 | 0.00577 | -0.0269 | 143.7608
6.5 | 0.8852 | 0.00612 | -0.027 | 144.6405
7 | 0.939 | 0.00646 | -0.0267 | 145.356
7.5 | 0.9929 | 0.00683 | -0.0264 | 145.3734
8 | 1.0467 | 0.00722 | -0.0262 | 144.9723
8.5 | 1.1006 | 0.00758 | -0.0261 | 145.1979
9 | 1.1538 | 0.00803 | -0.0258 | 143.6862
9.5 | 1.2072 | 0.00843 | -0.0256 | 143.2028
10 | 1.2601 | 0.00887 | -0.0254 | 142.0631
10.5 | 1.3119 | 0.00943 | -0.025 | 139.1198
12 | 1.4656 | 0.01109 | -0.0239 | 132.1551
12.5 | 1.5158 | 0.01168 | -0.0234 | 129.7774
13 | 1.5651 | 0.01232 | -0.0229 | 127.0373
13.5 | 1.6134 | 0.01302 | -0.0223 | 123.9171
14 | 1.66 | 0.01385 | -0.0214 | 119.8556
14.5 | 1.7041 | 0.01489 | -0.0203 | 114.4459
16 | 1.8268 | 0.01823 | -0.016 | 100.2084
16.5 | 1.863 | 0.01946 | -0.0141 | 95.7348
17 | 1.8949 | 0.02082 | -0.0117 | 91.0134
17.5 | 1.9139 | 0.02234 | -0.0075 | 85.6714
18 | 1.9259 | 0.02439 | -0.0035 | 78.9627
18.5 | 1.935 | 0.02726 | -0.0009 | 70.9831
19 | 1.9405 | 0.03108 | 0.0003 | 62.4356
19.5 | 1.9391 | 0.03627 | 0.0002 | 53.4629
20 | 1.9283 | 0.0432 | -0.0015 | 44.6366

## 131. Re 16M Mach 0.10 (1)
BIGFOIL.COM POLAR EXPORT
JH817
JH817 |  |  |  | Cl Max: | 1.098 | at alpha= | 10.5 | deg
JavaFoil+Calcfoil stall+Eppler ext transition |  |  |  | L/D Max: | 111.459 | at alpha= | 7.5 | deg
Re: | 16000000 |  |  | Cd Min: | 0.00703 | at alpha= | 0 | deg
Mach: | 0.1 |  |  | Cl=0 at alpha= | -1.3644 | deg
|  |  |  | @ Cl=0.1, Cd= | 0.007103
|  |  |  | @ Cl=0.4, Cd= | 0.0071902
|  |  |  | @ Cl=0.6, Cd= | 0.0075872
alpha (deg) | Cl | Cd | Cm | Cl/Cd
-14.5 | -0.354 | 0.09442 | -0.011 | -3.746
-14 | -0.373 | 0.08974 | -0.011 | -4.16
-13.5 | -0.393 | 0.08476 | -0.011 | -4.633
-13 | -0.412 | 0.08004 | -0.011 | -5.148
-12.5 | -0.43 | 0.07593 | -0.011 | -5.668
-12 | -0.448 | 0.07171 | -0.012 | -6.245
-11.5 | -0.465 | 0.06597 | -0.012 | -7.052
-11 | -0.479 | 0.06256 | -0.012 | -7.653
-10.5 | -0.492 | 0.05733 | -0.013 | -8.58
-10 | -0.516 | 0.04214 | -0.015 | -12.253
-9.5 | -0.613 | 0.01011 | -0.021 | -60.67
-9 | -0.613 | 0.00958 | -0.021 | -63.984
-8.5 | -0.607 | 0.00927 | -0.021 | -65.517
-8 | -0.595 | 0.00902 | -0.021 | -66.009
-7.5 | -0.577 | 0.00879 | -0.021 | -65.636
-7 | -0.553 | 0.0086 | -0.021 | -64.311
-6.5 | -0.523 | 0.00839 | -0.021 | -62.287
-6 | -0.487 | 0.00823 | -0.022 | -59.193
-5.5 | -0.446 | 0.00804 | -0.022 | -55.496
-5 | -0.4 | 0.00791 | -0.022 | -50.584
-4.5 | -0.351 | 0.00778 | -0.022 | -45.148
-4 | -0.299 | 0.00768 | -0.022 | -38.974
-3.5 | -0.245 | 0.00758 | -0.022 | -32.327
-3 | -0.189 | 0.00754 | -0.023 | -25.109
-2.5 | -0.132 | 0.00748 | -0.023 | -17.69
-2 | -0.074 | 0.00743 | -0.023 | -10.02
-1.5 | -0.016 | 0.00729 | -0.023 | -2.201
-1 | 0.043 | 0.00719 | -0.023 | 5.939
-0.5 | 0.102 | 0.0071 | -0.024 | 14.314
0 | 0.161 | 0.00703 | -0.024 | 22.844
0.5 | 0.219 | 0.00704 | -0.024 | 31.185
1 | 0.278 | 0.00706 | -0.024 | 39.375
1.5 | 0.337 | 0.00712 | -0.024 | 47.293
2 | 0.395 | 0.00718 | -0.025 | 55.07
2.5 | 0.454 | 0.0073 | -0.025 | 62.15
3 | 0.512 | 0.0074 | -0.025 | 69.273
3.5 | 0.57 | 0.00752 | -0.025 | 75.86
4 | 0.628 | 0.00765 | -0.026 | 82.045
4.5 | 0.685 | 0.00779 | -0.026 | 87.901
5 | 0.741 | 0.00795 | -0.026 | 93.183
5.5 | 0.794 | 0.00822 | -0.026 | 96.587
6 | 0.846 | 0.00843 | -0.027 | 100.352
6.5 | 0.894 | 0.00872 | -0.027 | 102.623
7 | 0.94 | 0.00899 | -0.027 | 104.611
7.5 | 0.981 | 0.00881 | -0.027 | 111.459
8 | 1.017 | 0.0092 | -0.028 | 110.556
8.5 | 1.046 | 0.00959 | -0.028 | 109.126
9 | 1.07 | 0.01002 | -0.028 | 106.746
9.5 | 1.086 | 0.01051 | -0.028 | 103.38
10 | 1.095 | 0.01105 | -0.029 | 99.137
10.5 | 1.098 | 0.01165 | -0.029 | 94.192
11 | 1.093 | 0.01236 | -0.029 | 88.45
11.5 | 1.077 | 0.01333 | -0.029 | 80.8
12 | 1.042 | 0.01431 | -0.029 | 72.794
12.5 | 0.999 | 0.01616 | -0.029 | 61.773
13 | 0.95 | 0.019 | -0.029 | 49.979
13.5 | 0.89 | 0.02501 | -0.028 | 35.605
14 | 0.826 | 0.03553 | -0.027 | 23.24
14.5 | 0.773 | 0.04373 | -0.027 | 17.666
15 | 0.716 | 0.05609 | -0.026 | 12.771
15.5 | 0.658 | 0.07525 | -0.024 | 8.739

## 132. Re 16M Mach 0.10 (2)
BIGFOIL.COM POLAR EXPORT
JH817
JH817 |  |  |  | Cl Max: | 1.916 | at alpha= | 18.5 | deg
XFOIL ncrit=9 |  |  |  | L/D Max: | 145.531 | at alpha= | 7.5 | deg
Re: | 16000000 |  |  | Cd Min: | 0.00483 | at alpha= | 1.5 | deg
Mach: | 0.1 |  |  | Cl=0 at alpha= | -1.3954 | deg
|  |  |  | @ Cl=0.1, Cd= | 0.0050312
|  |  |  | @ Cl=0.4, Cd= | 0.0048774
|  |  |  | @ Cl=0.6, Cd= | 0.0050752
alpha (deg) | Cl | Cd | Cm | Cl/Cd
-18.5 | -1.638 | 0.04018 | -0.0469 | -40.7666
-18 | -1.6757 | 0.03159 | -0.05 | -53.0453
-17.5 | -1.6695 | 0.02812 | -0.0465 | -59.3706
-17 | -1.6426 | 0.02548 | -0.0444 | -64.4662
-16.5 | -1.6081 | 0.02331 | -0.0426 | -68.9876
-16 | -1.5688 | 0.02144 | -0.0409 | -73.1716
-15.5 | -1.5261 | 0.01982 | -0.0394 | -76.998
-15 | -1.4809 | 0.01838 | -0.0381 | -80.5713
-14.5 | -1.4338 | 0.0171 | -0.0369 | -83.848
-14 | -1.3854 | 0.01591 | -0.0358 | -87.0773
-13.5 | -1.3354 | 0.01487 | -0.0348 | -89.805
-13 | -1.2849 | 0.01384 | -0.0339 | -92.8396
-12.5 | -1.2333 | 0.01295 | -0.033 | -95.2355
-12 | -1.1813 | 0.01207 | -0.0323 | -97.8708
-11.5 | -1.1285 | 0.01128 | -0.0315 | -100.0443
-11 | -1.0752 | 0.01054 | -0.0308 | -102.0114
-10.5 | -1.0217 | 0.00983 | -0.0302 | -103.9369
-10 | -0.9678 | 0.00915 | -0.0296 | -105.7705
-9.5 | -0.908 | 0.00853 | -0.0303 | -106.4478
-9 | -0.8575 | 0.00814 | -0.0287 | -105.344
-8.5 | -0.8031 | 0.00771 | -0.0281 | -104.1634
-7.5 | -0.6929 | 0.00677 | -0.0272 | -102.3486
-7 | -0.637 | 0.00649 | -0.0269 | -98.151
-6.5 | -0.5807 | 0.0063 | -0.0267 | -92.1746
-6 | -0.5241 | 0.00614 | -0.0266 | -85.3583
-5.5 | -0.4675 | 0.00596 | -0.0264 | -78.4396
-5 | -0.4107 | 0.00581 | -0.0263 | -70.6885
-4.5 | -0.354 | 0.00563 | -0.0262 | -62.8774
-4 | -0.2971 | 0.00546 | -0.0261 | -54.4139
-3.5 | -0.24 | 0.00537 | -0.0261 | -44.6927
-3 | -0.183 | 0.00528 | -0.0261 | -34.6591
-2.5 | -0.1259 | 0.00522 | -0.0261 | -24.1188
-2 | -0.0689 | 0.00517 | -0.0261 | -13.3269
-1.5 | -0.0119 | 0.00512 | -0.0261 | -2.3242
-1 | 0.045 | 0.00507 | -0.0262 | 8.8757
-0.5 | 0.1017 | 0.00503 | -0.0262 | 20.2187
0 | 0.1585 | 0.00496 | -0.0262 | 31.9556
0.5 | 0.2151 | 0.00487 | -0.0263 | 44.1684
1 | 0.2718 | 0.00485 | -0.0264 | 56.0412
1.5 | 0.3285 | 0.00483 | -0.0264 | 68.0124
2 | 0.3851 | 0.00488 | -0.0265 | 78.9139
2.5 | 0.4417 | 0.00487 | -0.0266 | 90.6982
3 | 0.4976 | 0.00497 | -0.0266 | 100.1207
3.5 | 0.5534 | 0.005 | -0.0266 | 110.68
4 | 0.6092 | 0.00509 | -0.0265 | 119.6857
4.5 | 0.6647 | 0.00514 | -0.0264 | 129.3191
5 | 0.7161 | 0.00511 | -0.0253 | 140.137
5.5 | 0.7731 | 0.0054 | -0.0255 | 143.1667
6 | 0.835 | 0.0058 | -0.0269 | 143.9655
6.5 | 0.891 | 0.00614 | -0.0269 | 145.114
7 | 0.9453 | 0.0065 | -0.0265 | 145.4308
7.5 | 0.9998 | 0.00687 | -0.0262 | 145.5313
8 | 1.0541 | 0.00727 | -0.026 | 144.9931
8.5 | 1.1084 | 0.00766 | -0.0257 | 144.6997
9 | 1.1623 | 0.00811 | -0.0254 | 143.3169
9.5 | 1.2163 | 0.00851 | -0.0251 | 142.926
10 | 1.2697 | 0.00899 | -0.0248 | 141.2347
10.5 | 1.3222 | 0.00959 | -0.0243 | 137.8728
11.5 | 1.4267 | 0.01069 | -0.0233 | 133.4612
12 | 1.4781 | 0.01129 | -0.0228 | 130.9212
12.5 | 1.5289 | 0.01192 | -0.0221 | 128.2634
13 | 1.5787 | 0.01262 | -0.0214 | 125.0951
13.5 | 1.6269 | 0.01346 | -0.0205 | 120.8692
14 | 1.673 | 0.01448 | -0.0193 | 115.5387
14.5 | 1.7164 | 0.01569 | -0.0178 | 109.3945
15 | 1.7594 | 0.01679 | -0.0163 | 104.7886
15.5 | 1.8004 | 0.01795 | -0.0146 | 100.3008
16 | 1.8382 | 0.01923 | -0.0125 | 95.5902
16.5 | 1.8717 | 0.02066 | -0.01 | 90.5954
17 | 1.8932 | 0.02228 | -0.0059 | 84.9731
17.5 | 1.9039 | 0.02445 | -0.0014 | 77.8691
18 | 1.9122 | 0.02751 | 0.0014 | 69.5093
18.5 | 1.916 | 0.03169 | 0.0026 | 60.4607
19 | 1.9138 | 0.03723 | 0.0021 | 51.4048
19.5 | 1.8998 | 0.04486 | 0 | 42.3495
20 | 1.8708 | 0.05503 | -0.0039 | 33.996

## 133. Re 16M Mach 0.25 (1)
BIGFOIL.COM POLAR EXPORT
JH817
JH817 |  |  |  | Cl Max: | 1.059 | at alpha= | 9.5 | deg
JavaFoil+Calcfoil stall+Eppler ext transition |  |  |  | L/D Max: | 109.008 | at alpha= | 7.5 | deg
Re: | 16000000 |  |  | Cd Min: | 0.00707 | at alpha= | 0 | deg
Mach: | 0.25 |  |  | Cl=0 at alpha= | -1.3667 | deg
|  |  |  | @ Cl=0.1, Cd= | 0.007146
|  |  |  | @ Cl=0.4, Cd= | 0.09568
|  |  |  | @ Cl=0.6, Cd= | 0.09568
alpha (deg) | Cl | Cd | Cm | Cl/Cd
-13 | -0.066 | 0.08576 | -0.011 | -0.774
-12.5 | -0.064 | 0.07923 | -0.011 | -0.804
-12 | -0.163 | 0.07514 | -0.011 | -2.175
-11.5 | -0.224 | 0.07051 | -0.012 | -3.183
-11 | -0.275 | 0.06718 | -0.012 | -4.091
-10.5 | -0.32 | 0.06181 | -0.012 | -5.179
-10 | -0.359 | 0.05863 | -0.012 | -6.115
-9.5 | -0.391 | 0.05471 | -0.013 | -7.152
-9 | -0.417 | 0.05085 | -0.013 | -8.205
-8.5 | -0.463 | 0.02922 | -0.017 | -15.838
-8 | -0.542 | 0.00932 | -0.022 | -58.105
-7.5 | -0.542 | 0.00904 | -0.022 | -59.981
-7 | -0.532 | 0.00881 | -0.022 | -60.441
-6.5 | -0.513 | 0.00857 | -0.022 | -59.835
-6 | -0.485 | 0.00839 | -0.022 | -57.768
-5.5 | -0.449 | 0.00818 | -0.022 | -54.853
-5 | -0.405 | 0.00803 | -0.023 | -50.471
-4.5 | -0.357 | 0.00786 | -0.023 | -45.424
-4 | -0.305 | 0.00775 | -0.023 | -39.396
-3.5 | -0.251 | 0.00764 | -0.023 | -32.851
-3 | -0.194 | 0.0076 | -0.023 | -25.533
-2.5 | -0.136 | 0.00753 | -0.023 | -18.046
-2 | -0.076 | 0.00747 | -0.024 | -10.239
-1.5 | -0.016 | 0.00732 | -0.024 | -2.25
-1 | 0.044 | 0.00723 | -0.024 | 6.073
-0.5 | 0.104 | 0.00714 | -0.024 | 14.611
0 | 0.165 | 0.00707 | -0.025 | 23.351
0.5 | 0.225 | 0.00707 | -0.025 | 31.886
1 | 0.286 | 0.0071 | -0.025 | 40.264
1.5 | 0.346 | 0.00717 | -0.025 | 48.283
2 | 0.406 | 0.00723 | -0.025 | 56.226
2.5 | 0.466 | 0.00736 | -0.026 | 63.371
3 | 0.526 | 0.00746 | -0.026 | 70.558
3.5 | 0.586 | 0.0076 | -0.026 | 77.068
4 | 0.645 | 0.00775 | -0.026 | 83.218
4.5 | 0.703 | 0.0079 | -0.027 | 89.012
5 | 0.76 | 0.00808 | -0.027 | 94.12
5.5 | 0.815 | 0.00839 | -0.027 | 97.068
6 | 0.866 | 0.00863 | -0.027 | 100.359
6.5 | 0.914 | 0.00894 | -0.028 | 102.314
7 | 0.958 | 0.00914 | -0.028 | 104.811
7.5 | 0.996 | 0.00914 | -0.028 | 109.008
8 | 1.026 | 0.00959 | -0.028 | 106.951
8.5 | 1.047 | 0.01006 | -0.029 | 104.045
9 | 1.058 | 0.01058 | -0.029 | 100.014
9.5 | 1.059 | 0.01121 | -0.029 | 94.478
10 | 1.048 | 0.01192 | -0.029 | 87.844
10.5 | 1.024 | 0.01301 | -0.03 | 78.759
11 | 0.98 | 0.01401 | -0.03 | 69.935
11.5 | 0.91 | 0.01608 | -0.029 | 56.622
12 | 0.822 | 0.02099 | -0.029 | 39.141
12.5 | 0.726 | 0.02865 | -0.028 | 25.348
13 | 0.623 | 0.04222 | -0.026 | 14.752
13.5 | 0.516 | 0.06389 | -0.024 | 8.075
14 | 0.418 | 0.08239 | -0.022 | 5.072
14.5 | 0.322 | 0.09568 | -0.02 | 3.365

## 134. Re 16M Mach 0.25 (2)
BIGFOIL.COM POLAR EXPORT
JH817
JH817 |  |  |  | Cl Max: | 1.7545 | at alpha= | 14.5 | deg
XFOIL ncrit=9 |  |  |  | L/D Max: | 146.02 | at alpha= | 6 | deg
Re: | 16000000 |  |  | Cd Min: | 0.00485 | at alpha= | 1 | deg
Mach: | 0.25 |  |  | Cl=0 at alpha= | -99 | deg
|  |  |  | @ Cl=0.1, Cd= | 0.00496
|  |  |  | @ Cl=0.4, Cd= | 0.0048904
|  |  |  | @ Cl=0.6, Cd= | 0.0050737
alpha (deg) | Cl | Cd | Cm | Cl/Cd
0 | 0.1637 | 0.00496 | -0.027 | 33.004
0.5 | 0.2222 | 0.00488 | -0.027 | 45.5328
1 | 0.2807 | 0.00485 | -0.0271 | 57.8763
1.5 | 0.3392 | 0.00485 | -0.0271 | 69.9381
2 | 0.3976 | 0.00489 | -0.0271 | 81.3088
2.5 | 0.456 | 0.0049 | -0.0272 | 93.0612
3 | 0.514 | 0.00499 | -0.0271 | 103.006
3.5 | 0.5718 | 0.00502 | -0.027 | 113.9044
4 | 0.6296 | 0.00513 | -0.0269 | 122.729
4.5 | 0.6871 | 0.00517 | -0.0266 | 132.9014
5 | 0.7394 | 0.00518 | -0.025 | 142.7413
6 | 0.8659 | 0.00593 | -0.0268 | 146.0202
6.5 | 0.9235 | 0.00634 | -0.0263 | 145.6625
7 | 0.9805 | 0.00674 | -0.0256 | 145.4748
7.5 | 1.0378 | 0.00715 | -0.0249 | 145.1469
8 | 1.0955 | 0.00756 | -0.0243 | 144.9074
8.5 | 1.1529 | 0.00805 | -0.0235 | 143.2174
9 | 1.2106 | 0.0085 | -0.0228 | 142.4235
9.5 | 1.2678 | 0.00906 | -0.0218 | 139.9338
10 | 1.3244 | 0.00972 | -0.0207 | 136.2551
10.5 | 1.3812 | 0.01036 | -0.0196 | 133.3205
11 | 1.4377 | 0.01104 | -0.0184 | 130.2264
11.5 | 1.4934 | 0.0118 | -0.0169 | 126.5593
12 | 1.5479 | 0.01272 | -0.0153 | 121.6903
12.5 | 1.6006 | 0.01382 | -0.0133 | 115.8177
13 | 1.6506 | 0.01516 | -0.0109 | 108.8786
13.5 | 1.6959 | 0.01687 | -0.0081 | 100.5276
14 | 1.7318 | 0.01923 | -0.0043 | 90.0572
14.5 | 1.7545 | 0.02223 | 0.0005 | 78.9249
15 | 1.7539 | 0.02548 | 0.0072 | 68.8344
15.5 | 1.7407 | 0.03107 | 0.01 | 56.0251
16 | 1.7185 | 0.03967 | 0.0079 | 43.3199
16.5 | 1.6848 | 0.05122 | 0.0023 | 32.8934
17 | 1.6384 | 0.06531 | -0.0053 | 25.0865
17.5 | 1.5866 | 0.08057 | -0.0132 | 19.6922
18 | 1.5242 | 0.09784 | -0.0222 | 15.5785
18.5 | 1.4533 | 0.11702 | -0.0325 | 12.4192
19 | 1.3726 | 0.1389 | -0.045 | 9.8819
19.5 | 1.2932 | 0.16253 | -0.0598 | 7.9567

## 135. Re 16M Mach 0.50 (1)
BIGFOIL.COM POLAR EXPORT
JH817
JH817 |  |  |  | Cl Max: | 1.148 | at alpha= | 20 | deg
JavaFoil+Calcfoil stall+Eppler ext transition |  |  |  | L/D Max: | 98.202 | at alpha= | 5.5 | deg
Re: | 16000000 |  |  | Cd Min: | 0.00724 | at alpha= | 0 | deg
Mach: | 0.5 |  |  | Cl=0 at alpha= | -1.3657 | deg
|  |  |  | @ Cl=0.1, Cd= | 0.0073475
|  |  |  | @ Cl=0.4, Cd= | 0.0074113
|  |  |  | @ Cl=0.6, Cd= | 0.0078446
alpha (deg) | Cl | Cd | Cm | Cl/Cd
-20 | -1 | 0.17426 | -0.013 | -5.738
-19.5 | -0.973 | 0.17018 | -0.013 | -5.719
-19 | -0.947 | 0.16355 | -0.013 | -5.789
-18.5 | -0.922 | 0.15092 | -0.013 | -6.111
-18 | -0.896 | 0.14346 | -0.013 | -6.247
-17.5 | -0.87 | 0.13333 | -0.013 | -6.522
-17 | -0.842 | 0.12939 | -0.013 | -6.51
-16.5 | -0.816 | 0.12222 | -0.013 | -6.678
-16 | -0.79 | 0.11393 | -0.013 | -6.936
-15.5 | -0.765 | 0.10723 | -0.013 | -7.133
-15 | -0.739 | 0.10007 | -0.013 | -7.386
-14.5 | -0.714 | 0.0922 | -0.014 | -7.748
-14 | -0.693 | 0.08187 | -0.015 | -8.462
-13.5 | -0.675 | 0.06986 | -0.016 | -9.662
-13 | -0.629 | 0.09068 | -0.012 | -6.935
-12.5 | -0.605 | 0.07997 | -0.013 | -7.564
-12 | -0.585 | 0.06832 | -0.015 | -8.56
-11.5 | -0.573 | 0.05174 | -0.017 | -11.085
-11 | -0.6 | 0.02022 | -0.021 | -29.664
-10.5 | -0.497 | 0.06544 | -0.013 | -7.588
-10 | -0.484 | 0.04897 | -0.017 | -9.882
-9.5 | -0.527 | 0.01326 | -0.023 | -39.764
-9 | -0.417 | 0.05397 | -0.014 | -7.733
-8.5 | -0.398 | 0.04387 | -0.017 | -9.077
-8 | -0.446 | 0.00992 | -0.024 | -44.903
-7.5 | -0.363 | 0.02499 | -0.02 | -14.54
-7 | -0.379 | 0.00948 | -0.024 | -39.938
-6.5 | -0.345 | 0.00949 | -0.025 | -36.394
-6 | -0.312 | 0.00901 | -0.025 | -34.609
-5.5 | -0.278 | 0.00884 | -0.025 | -31.473
-5 | -0.245 | 0.00862 | -0.025 | -28.392
-4.5 | -0.348 | 0.00837 | -0.025 | -41.515
-4 | -0.32 | 0.00819 | -0.026 | -39.088
-3.5 | -0.271 | 0.00797 | -0.026 | -34.038
-3 | -0.213 | 0.00786 | -0.026 | -27.144
-2.5 | -0.151 | 0.00776 | -0.026 | -19.394
-2 | -0.085 | 0.00766 | -0.026 | -11.113
-1.5 | -0.018 | 0.00755 | -0.027 | -2.435
-1 | 0.049 | 0.00743 | -0.027 | 6.598
-0.5 | 0.117 | 0.00732 | -0.027 | 15.938
0 | 0.184 | 0.00724 | -0.027 | 25.472
0.5 | 0.252 | 0.00725 | -0.028 | 34.776
1 | 0.319 | 0.00727 | -0.028 | 43.929
1.5 | 0.387 | 0.00739 | -0.028 | 52.35
2 | 0.454 | 0.0075 | -0.028 | 60.53
2.5 | 0.521 | 0.00765 | -0.029 | 68.134
3 | 0.588 | 0.00781 | -0.029 | 75.27
3.5 | 0.654 | 0.008 | -0.029 | 81.778
4 | 0.719 | 0.00822 | -0.029 | 87.556
4.5 | 0.783 | 0.00845 | -0.03 | 92.71
5 | 0.844 | 0.00883 | -0.03 | 95.566
5.5 | 0.898 | 0.00915 | -0.03 | 98.202
6 | 0.944 | 0.00971 | -0.031 | 97.215
6.5 | 0.974 | 0.01028 | -0.031 | 94.724
7 | 0.975 | 0.01052 | -0.031 | 92.716
7.5 | 0.885 | 0.01153 | -0.031 | 76.703
8 | 0.628 | 0.01294 | -0.032 | 48.498
8.5 | 0.654 | 0.01398 | -0.032 | 46.767
9 | 0.677 | 0.01556 | -0.031 | 43.493
9.5 | 0.702 | 0.017 | -0.031 | 41.293
10 | 0.732 | 0.0176 | -0.032 | 41.607
10.5 | 0.673 | 0.05178 | -0.025 | 13.004
11 | 0.772 | 0.02413 | -0.031 | 31.989
11.5 | 0.713 | 0.06701 | -0.023 | 10.645
12 | 0.814 | 0.03176 | -0.03 | 25.644
12.5 | 0.787 | 0.06133 | -0.026 | 12.825
13 | 0.782 | 0.08759 | -0.022 | 8.933
13.5 | 0.831 | 0.07296 | -0.026 | 11.396
14 | 0.844 | 0.08791 | -0.024 | 9.604
14.5 | 0.861 | 0.10286 | -0.022 | 8.366
15 | 0.881 | 0.12027 | -0.021 | 7.325
15.5 | 0.909 | 0.12284 | -0.022 | 7.403
16 | 0.938 | 0.12751 | -0.022 | 7.353
16.5 | 0.961 | 0.14326 | -0.022 | 6.705
17 | 0.988 | 0.14545 | -0.023 | 6.792
17.5 | 1.016 | 0.15086 | -0.023 | 6.733
18 | 1.042 | 0.1597 | -0.024 | 6.527
18.5 | 1.066 | 0.17812 | -0.023 | 5.987
19 | 1.093 | 0.18125 | -0.024 | 6.032
19.5 | 1.12 | 0.18405 | -0.025 | 6.088
20 | 1.148 | 0.19023 | -0.025 | 6.033

## 136. Re 16M Mach 0.50 (2)
BIGFOIL.COM POLAR EXPORT
JH817
JH817 |  |  |  | Cl Max: | 1.1487 | at alpha= | 7 | deg
XFOIL ncrit=9 |  |  |  | L/D Max: | 152.246 | at alpha= | 5 | deg
Re: | 16000000 |  |  | Cd Min: | 0.0049 | at alpha= | 1 | deg
Mach: | 0.5 |  |  | Cl=0 at alpha= | -99 | deg
|  |  |  | @ Cl=0.1, Cd= | 0.00501
|  |  |  | @ Cl=0.4, Cd= | 0.0049277
|  |  |  | @ Cl=0.6, Cd= | 0.0051448
alpha (deg) | Cl | Cd | Cm | Cl/Cd
0 | 0.1873 | 0.00501 | -0.0303 | 37.3852
0.5 | 0.2539 | 0.00492 | -0.0301 | 51.6057
1 | 0.3205 | 0.0049 | -0.03 | 65.4082
1.5 | 0.3872 | 0.00492 | -0.0299 | 78.6992
2 | 0.454 | 0.00496 | -0.0297 | 91.5323
2.5 | 0.5209 | 0.00504 | -0.0295 | 103.3532
3 | 0.5876 | 0.00513 | -0.0291 | 114.5419
3.5 | 0.6548 | 0.00521 | -0.0285 | 125.6814
4.5 | 0.789 | 0.00539 | -0.0265 | 146.3822
5 | 0.8541 | 0.00561 | -0.0244 | 152.246
6 | 1.0068 | 0.00668 | -0.0238 | 150.7186
6.5 | 1.0765 | 0.00718 | -0.0213 | 149.9304
7 | 1.1487 | 0.00772 | -0.0186 | 148.7953

## 137. Re 18M Mach 0.00 (1)
BIGFOIL.COM POLAR EXPORT
JH817
JH817 |  |  |  | Cl Max: | 1.106 | at alpha= | 10.5 | deg
JavaFoil+Calcfoil stall+Eppler ext transition |  |  |  | L/D Max: | 112.846 | at alpha= | 8 | deg
Re: | 18000000 |  |  | Cd Min: | 0.00702 | at alpha= | 0.5 | deg
Mach: | 0 |  |  | Cl=0 at alpha= | -1.3621 | deg
|  |  |  | @ Cl=0.1, Cd= | 0.0070515
|  |  |  | @ Cl=0.4, Cd= | 0.0071824
|  |  |  | @ Cl=0.6, Cd= | 0.007563
alpha (deg) | Cl | Cd | Cm | Cl/Cd
-14.5 | -0.397 | 0.09249 | -0.011 | -4.291
-14 | -0.414 | 0.0875 | -0.011 | -4.731
-13.5 | -0.431 | 0.08277 | -0.011 | -5.206
-13 | -0.448 | 0.07782 | -0.012 | -5.753
-12.5 | -0.462 | 0.07491 | -0.012 | -6.171
-12 | -0.477 | 0.07055 | -0.012 | -6.758
-11.5 | -0.491 | 0.06532 | -0.012 | -7.512
-11 | -0.503 | 0.06031 | -0.013 | -8.335
-10.5 | -0.518 | 0.05098 | -0.014 | -10.164
-10 | -0.619 | 0.01107 | -0.02 | -55.944
-9.5 | -0.628 | 0.00972 | -0.02 | -64.679
-9 | -0.625 | 0.00939 | -0.021 | -66.552
-8.5 | -0.616 | 0.00912 | -0.021 | -67.478
-8 | -0.601 | 0.00888 | -0.021 | -67.674
-7.5 | -0.581 | 0.00865 | -0.021 | -67.119
-7 | -0.555 | 0.00846 | -0.021 | -65.61
-6.5 | -0.523 | 0.00829 | -0.021 | -63.106
-6 | -0.487 | 0.0081 | -0.022 | -60.085
-5.5 | -0.445 | 0.00797 | -0.022 | -55.879
-5 | -0.399 | 0.00781 | -0.022 | -51.099
-4.5 | -0.35 | 0.00771 | -0.022 | -45.393
-4 | -0.298 | 0.0076 | -0.022 | -39.188
-3.5 | -0.244 | 0.00754 | -0.022 | -32.361
-3 | -0.188 | 0.00747 | -0.023 | -25.219
-2.5 | -0.132 | 0.0074 | -0.023 | -17.787
-2 | -0.074 | 0.00735 | -0.023 | -10.088
-1.5 | -0.016 | 0.00726 | -0.023 | -2.197
-1 | 0.042 | 0.00714 | -0.023 | 5.954
-0.5 | 0.101 | 0.00705 | -0.024 | 14.342
0 | 0.16 | 0.00704 | -0.024 | 22.703
0.5 | 0.218 | 0.00702 | -0.024 | 31.102
1 | 0.277 | 0.00702 | -0.024 | 39.417
1.5 | 0.335 | 0.0071 | -0.024 | 47.225
2 | 0.394 | 0.00717 | -0.025 | 54.884
2.5 | 0.452 | 0.00729 | -0.025 | 61.997
3 | 0.51 | 0.00738 | -0.025 | 69.037
3.5 | 0.568 | 0.00749 | -0.025 | 75.751
4 | 0.625 | 0.00762 | -0.025 | 82.041
4.5 | 0.682 | 0.00776 | -0.026 | 87.823
5 | 0.737 | 0.00791 | -0.026 | 93.146
5.5 | 0.791 | 0.00818 | -0.026 | 96.668
6 | 0.842 | 0.00843 | -0.026 | 99.866
6.5 | 0.891 | 0.00868 | -0.027 | 102.571
7 | 0.937 | 0.00894 | -0.027 | 104.719
7.5 | 0.978 | 0.00918 | -0.027 | 106.522
8 | 1.014 | 0.00899 | -0.027 | 112.846
8.5 | 1.045 | 0.00935 | -0.028 | 111.777
9 | 1.07 | 0.00977 | -0.028 | 109.459
9.5 | 1.088 | 0.01022 | -0.028 | 106.526
10 | 1.1 | 0.01073 | -0.028 | 102.594
10.5 | 1.106 | 0.01127 | -0.029 | 98.139
11 | 1.105 | 0.0119 | -0.029 | 92.82
11.5 | 1.093 | 0.01271 | -0.029 | 85.973
12 | 1.068 | 0.01362 | -0.029 | 78.384
12.5 | 1.033 | 0.01494 | -0.029 | 69.151
13 | 0.991 | 0.01697 | -0.029 | 58.376
13.5 | 0.939 | 0.02119 | -0.029 | 44.335
14 | 0.885 | 0.02763 | -0.028 | 32.027
14.5 | 0.834 | 0.03482 | -0.028 | 23.936
15 | 0.78 | 0.04526 | -0.027 | 17.235
15.5 | 0.721 | 0.06318 | -0.025 | 11.417

## 138. Re 18M Mach 0.00 (2)
BIGFOIL.COM POLAR EXPORT
JH817
JH817 |  |  |  | Cl Max: | 1.9614 | at alpha= | 19.5 | deg
XFOIL ncrit=9 |  |  |  | L/D Max: | 148.284 | at alpha= | 7.5 | deg
Re: | 18000000 |  |  | Cd Min: | 0.00481 | at alpha= | 1.5 | deg
Mach: | 0 |  |  | Cl=0 at alpha= | -1.3931 | deg
|  |  |  | @ Cl=0.1, Cd= | 0.0050105
|  |  |  | @ Cl=0.4, Cd= | 0.004869
|  |  |  | @ Cl=0.6, Cd= | 0.0050986
alpha (deg) | Cl | Cd | Cm | Cl/Cd
-20 | -1.7595 | 0.03726 | -0.0473 | -47.2222
-19.5 | -1.7835 | 0.03047 | -0.0487 | -58.533
-19 | -1.7833 | 0.02752 | -0.0443 | -64.8001
-18.5 | -1.7589 | 0.02527 | -0.0421 | -69.6043
-18 | -1.7273 | 0.02338 | -0.0403 | -73.8794
-17.5 | -1.6911 | 0.02173 | -0.0388 | -77.8233
-17 | -1.6517 | 0.02025 | -0.0374 | -81.5654
-16.5 | -1.6097 | 0.01892 | -0.0362 | -85.0793
-16 | -1.5658 | 0.01771 | -0.0352 | -88.4133
-15.5 | -1.5201 | 0.01661 | -0.0342 | -91.5172
-15 | -1.4732 | 0.01559 | -0.0334 | -94.4965
-14.5 | -1.4251 | 0.01465 | -0.0326 | -97.2765
-14 | -1.3761 | 0.01376 | -0.0319 | -100.0073
-13.5 | -1.3261 | 0.01296 | -0.0313 | -102.3225
-13 | -1.2756 | 0.01217 | -0.0307 | -104.8151
-12.5 | -1.2242 | 0.01145 | -0.0301 | -106.917
-12 | -1.1724 | 0.01076 | -0.0296 | -108.9591
-11.5 | -1.12 | 0.01013 | -0.0292 | -110.5627
-11 | -1.0672 | 0.00953 | -0.0287 | -111.9832
-10.5 | -1.014 | 0.00896 | -0.0283 | -113.1696
-10 | -0.9565 | 0.0084 | -0.0288 | -113.869
-9.5 | -0.9054 | 0.00805 | -0.0278 | -112.472
-9 | -0.852 | 0.0077 | -0.0273 | -110.6494
-8.5 | -0.7976 | 0.00735 | -0.027 | -108.517
-8 | -0.7428 | 0.00703 | -0.0267 | -105.6615
-7.5 | -0.6881 | 0.00659 | -0.0264 | -104.4158
-7 | -0.6327 | 0.00634 | -0.0262 | -99.795
-6.5 | -0.5769 | 0.00617 | -0.0261 | -93.5008
-6 | -0.5208 | 0.00601 | -0.026 | -86.6556
-5.5 | -0.4646 | 0.00583 | -0.026 | -79.6913
-4.5 | -0.352 | 0.00557 | -0.0259 | -63.1957
-4 | -0.2955 | 0.00538 | -0.0258 | -54.9257
-3.5 | -0.2388 | 0.0053 | -0.0259 | -45.0566
-3 | -0.1822 | 0.00523 | -0.0259 | -34.8375
-2.5 | -0.1255 | 0.00516 | -0.0259 | -24.3217
-2 | -0.0687 | 0.00512 | -0.0259 | -13.418
-1.5 | -0.0121 | 0.00507 | -0.026 | -2.3866
-1 | 0.0445 | 0.00504 | -0.026 | 8.8294
-0.5 | 0.101 | 0.00501 | -0.026 | 20.1597
0 | 0.1575 | 0.00494 | -0.0261 | 31.8826
0.5 | 0.2138 | 0.00486 | -0.0262 | 43.9918
1 | 0.2703 | 0.00485 | -0.0262 | 55.732
1.5 | 0.3268 | 0.00481 | -0.0263 | 67.9418
2 | 0.3831 | 0.00486 | -0.0264 | 78.8272
2.5 | 0.4393 | 0.00489 | -0.0265 | 89.8364
3 | 0.4951 | 0.00498 | -0.0265 | 99.4177
3.5 | 0.5508 | 0.00501 | -0.0266 | 109.9401
4 | 0.6063 | 0.00511 | -0.0266 | 118.6497
4.5 | 0.6618 | 0.00519 | -0.0265 | 127.5145
5 | 0.7162 | 0.00528 | -0.0263 | 135.6439
5.5 | 0.7666 | 0.0053 | -0.0251 | 144.6415
6 | 0.8259 | 0.00567 | -0.026 | 145.6614
6.5 | 0.8857 | 0.006 | -0.0271 | 147.6167
7 | 0.9396 | 0.00634 | -0.0268 | 148.2019
7.5 | 0.9935 | 0.0067 | -0.0265 | 148.2836
8 | 1.0474 | 0.00708 | -0.0263 | 147.9379
8.5 | 1.1013 | 0.00745 | -0.0261 | 147.8255
9 | 1.1547 | 0.00788 | -0.0259 | 146.5355
9.5 | 1.2082 | 0.00826 | -0.0258 | 146.2712
10 | 1.2611 | 0.0087 | -0.0255 | 144.954
10.5 | 1.313 | 0.00926 | -0.0252 | 141.7927
11.5 | 1.4165 | 0.01028 | -0.0245 | 137.7918
12 | 1.4675 | 0.01083 | -0.0242 | 135.5032
12.5 | 1.5178 | 0.01141 | -0.0237 | 133.0237
13 | 1.5674 | 0.01203 | -0.0232 | 130.2909
13.5 | 1.6158 | 0.01274 | -0.0226 | 126.8289
14 | 1.6623 | 0.0136 | -0.0217 | 122.2279
14.5 | 1.7058 | 0.01473 | -0.0205 | 115.8045
15 | 1.7501 | 0.01563 | -0.0195 | 111.9706
15.5 | 1.7926 | 0.0166 | -0.0182 | 107.988
16 | 1.833 | 0.01766 | -0.0167 | 103.7939
16.5 | 1.8705 | 0.01882 | -0.015 | 99.3889
17 | 1.9044 | 0.02009 | -0.0128 | 94.7934
17.5 | 1.9301 | 0.02148 | -0.0095 | 89.8557
18 | 1.9428 | 0.02326 | -0.0049 | 83.5254
18.5 | 1.9529 | 0.02578 | -0.0017 | 75.7525
19 | 1.96 | 0.02919 | 0.0001 | 67.1463
19.5 | 1.9614 | 0.03379 | 0.0005 | 58.0468
20 | 1.9548 | 0.03988 | -0.0004 | 49.0171

## 139. Re 18M Mach 0.10 (1)
BIGFOIL.COM POLAR EXPORT
JH817
JH817 |  |  |  | Cl Max: | 1.098 | at alpha= | 10.5 | deg
JavaFoil+Calcfoil stall+Eppler ext transition |  |  |  | L/D Max: | 112.42 | at alpha= | 8 | deg
Re: | 18000000 |  |  | Cd Min: | 0.00702 | at alpha= | 0.5 | deg
Mach: | 0.1 |  |  | Cl=0 at alpha= | -1.3644 | deg
|  |  |  | @ Cl=0.1, Cd= | 0.0070534
|  |  |  | @ Cl=0.4, Cd= | 0.0071902
|  |  |  | @ Cl=0.6, Cd= | 0.0075721
alpha (deg) | Cl | Cd | Cm | Cl/Cd
-14.5 | -0.354 | 0.0938 | -0.011 | -3.775
-14 | -0.374 | 0.08874 | -0.011 | -4.211
-13.5 | -0.393 | 0.08391 | -0.011 | -4.685
-13 | -0.412 | 0.07915 | -0.012 | -5.211
-12.5 | -0.431 | 0.07507 | -0.012 | -5.739
-12 | -0.448 | 0.07069 | -0.012 | -6.344
-11.5 | -0.465 | 0.0662 | -0.012 | -7.023
-11 | -0.479 | 0.0621 | -0.012 | -7.715
-10.5 | -0.494 | 0.05525 | -0.013 | -8.945
-10 | -0.513 | 0.0445 | -0.015 | -11.521
-9.5 | -0.613 | 0.00995 | -0.021 | -61.612
-9 | -0.613 | 0.00947 | -0.021 | -64.747
-8.5 | -0.607 | 0.00917 | -0.021 | -66.189
-8 | -0.595 | 0.00893 | -0.021 | -66.652
-7.5 | -0.577 | 0.0087 | -0.021 | -66.294
-7 | -0.553 | 0.00849 | -0.021 | -65.108
-6.5 | -0.523 | 0.00832 | -0.021 | -62.789
-6 | -0.487 | 0.00812 | -0.022 | -59.943
-5.5 | -0.446 | 0.00799 | -0.022 | -55.829
-5 | -0.4 | 0.00783 | -0.022 | -51.128
-4.5 | -0.351 | 0.00773 | -0.022 | -45.444
-4 | -0.299 | 0.0076 | -0.022 | -39.379
-3.5 | -0.245 | 0.00755 | -0.022 | -32.477
-3 | -0.189 | 0.00749 | -0.023 | -25.282
-2.5 | -0.132 | 0.00741 | -0.023 | -17.855
-2 | -0.074 | 0.00735 | -0.023 | -10.131
-1.5 | -0.016 | 0.00728 | -0.023 | -2.204
-1 | 0.043 | 0.00715 | -0.023 | 5.973
-0.5 | 0.102 | 0.00705 | -0.024 | 14.405
0 | 0.161 | 0.00704 | -0.024 | 22.796
0.5 | 0.219 | 0.00702 | -0.024 | 31.237
1 | 0.278 | 0.00703 | -0.024 | 39.59
1.5 | 0.337 | 0.0071 | -0.024 | 47.436
2 | 0.395 | 0.00718 | -0.025 | 55.091
2.5 | 0.454 | 0.0073 | -0.025 | 62.215
3 | 0.512 | 0.00739 | -0.025 | 69.274
3.5 | 0.57 | 0.00751 | -0.025 | 75.945
4 | 0.628 | 0.00763 | -0.026 | 82.285
4.5 | 0.685 | 0.00779 | -0.026 | 87.971
5 | 0.741 | 0.00793 | -0.026 | 93.359
5.5 | 0.794 | 0.0082 | -0.026 | 96.856
6 | 0.846 | 0.00847 | -0.027 | 99.784
6.5 | 0.894 | 0.00873 | -0.027 | 102.421
7 | 0.94 | 0.00897 | -0.027 | 104.751
7.5 | 0.981 | 0.00925 | -0.027 | 106.062
8 | 1.017 | 0.00904 | -0.028 | 112.42
8.5 | 1.046 | 0.00943 | -0.028 | 110.979
9 | 1.07 | 0.00985 | -0.028 | 108.578
9.5 | 1.086 | 0.01032 | -0.028 | 105.216
10 | 1.095 | 0.01085 | -0.029 | 100.966
10.5 | 1.098 | 0.01146 | -0.029 | 95.83
11 | 1.093 | 0.01217 | -0.029 | 89.847
11.5 | 1.077 | 0.01299 | -0.029 | 82.884
12 | 1.043 | 0.01407 | -0.029 | 74.143
12.5 | 1.002 | 0.0156 | -0.029 | 64.2
13 | 0.951 | 0.01862 | -0.029 | 51.058
13.5 | 0.895 | 0.02347 | -0.028 | 38.136
14 | 0.828 | 0.03415 | -0.027 | 24.263
14.5 | 0.778 | 0.04058 | -0.027 | 19.169
15 | 0.715 | 0.05655 | -0.026 | 12.653
15.5 | 0.661 | 0.07155 | -0.025 | 9.24

## 140. Re 18M Mach 0.10 (2)
BIGFOIL.COM POLAR EXPORT
JH817
JH817 |  |  |  | Cl Max: | 1.9385 | at alpha= | 19 | deg
XFOIL ncrit=9 |  |  |  | L/D Max: | 148.26 | at alpha= | 7 | deg
Re: | 18000000 |  |  | Cd Min: | 0.00481 | at alpha= | 1.5 | deg
Mach: | 0.1 |  |  | Cl=0 at alpha= | -1.3928 | deg
|  |  |  | @ Cl=0.1, Cd= | 0.0050108
|  |  |  | @ Cl=0.4, Cd= | 0.0048678
|  |  |  | @ Cl=0.6, Cd= | 0.0051003
alpha (deg) | Cl | Cd | Cm | Cl/Cd
-18.5 | -1.6855 | 0.03431 | -0.052 | -49.1256
-18 | -1.7059 | 0.02943 | -0.0484 | -57.9647
-17.5 | -1.6883 | 0.02618 | -0.0458 | -64.4882
-17 | -1.6579 | 0.02374 | -0.0437 | -69.8357
-16.5 | -1.6205 | 0.02177 | -0.0419 | -74.4373
-16 | -1.579 | 0.02008 | -0.0403 | -78.6355
-15.5 | -1.5346 | 0.01861 | -0.0389 | -82.461
-15 | -1.4883 | 0.01727 | -0.0376 | -86.1783
-14.5 | -1.4402 | 0.01608 | -0.0365 | -89.5647
-14 | -1.3909 | 0.01498 | -0.0354 | -92.8505
-13.5 | -1.3404 | 0.01401 | -0.0344 | -95.6745
-13 | -1.2893 | 0.01306 | -0.0335 | -98.7213
-12.5 | -1.2372 | 0.01222 | -0.0327 | -101.2439
-12 | -1.1846 | 0.01141 | -0.0319 | -103.8212
-11.5 | -1.1315 | 0.01067 | -0.0312 | -106.045
-11 | -1.0778 | 0.00999 | -0.0306 | -107.8879
-10.5 | -1.0239 | 0.00934 | -0.0299 | -109.6253
-10 | -0.9658 | 0.0087 | -0.0302 | -111.0115
-9.5 | -0.9138 | 0.0083 | -0.029 | -110.0964
-9 | -0.8597 | 0.00789 | -0.0284 | -108.9607
-8.5 | -0.8046 | 0.0075 | -0.0279 | -107.28
-8 | -0.7491 | 0.00714 | -0.0275 | -104.916
-7.5 | -0.6933 | 0.00681 | -0.0272 | -101.8062
-7 | -0.6378 | 0.00639 | -0.0268 | -99.8122
-6.5 | -0.5814 | 0.0062 | -0.0266 | -93.7742
-6 | -0.5248 | 0.00603 | -0.0265 | -87.0315
-5.5 | -0.4681 | 0.00586 | -0.0264 | -79.8805
-5 | -0.4113 | 0.00572 | -0.0263 | -71.9056
-4.5 | -0.3544 | 0.00559 | -0.0262 | -63.3989
-4 | -0.2975 | 0.00539 | -0.0261 | -55.1948
-3 | -0.1834 | 0.00524 | -0.0261 | -35
-2.5 | -0.1262 | 0.00517 | -0.0261 | -24.4101
-2 | -0.0692 | 0.00512 | -0.0261 | -13.5156
-1.5 | -0.0122 | 0.00508 | -0.0261 | -2.4016
-1 | 0.0447 | 0.00504 | -0.0261 | 8.869
-0.5 | 0.1016 | 0.00501 | -0.0262 | 20.2794
0 | 0.1584 | 0.00494 | -0.0262 | 32.0648
0.5 | 0.2151 | 0.00486 | -0.0263 | 44.2593
1 | 0.2719 | 0.00485 | -0.0264 | 56.0619
1.5 | 0.3287 | 0.00481 | -0.0265 | 68.3368
2 | 0.3853 | 0.00486 | -0.0265 | 79.2798
2.5 | 0.4419 | 0.00489 | -0.0266 | 90.3681
3 | 0.4981 | 0.00499 | -0.0266 | 99.8196
3.5 | 0.5541 | 0.00501 | -0.0267 | 110.5988
4 | 0.61 | 0.00512 | -0.0266 | 119.1406
4.5 | 0.6659 | 0.0052 | -0.0266 | 128.0577
5 | 0.7207 | 0.00529 | -0.0264 | 136.2382
5.5 | 0.7714 | 0.00532 | -0.0251 | 145
6 | 0.8314 | 0.00569 | -0.026 | 146.116
6.5 | 0.8916 | 0.00604 | -0.027 | 147.6159
7 | 0.9459 | 0.00638 | -0.0266 | 148.2602
7.5 | 1.0004 | 0.00675 | -0.0263 | 148.2074
8 | 1.0548 | 0.00713 | -0.0261 | 147.9383
8.5 | 1.1092 | 0.00752 | -0.0258 | 147.5
9 | 1.1633 | 0.00794 | -0.0255 | 146.5113
9.5 | 1.2174 | 0.00834 | -0.0252 | 145.9712
10 | 1.2707 | 0.00883 | -0.0249 | 143.9071
10.5 | 1.3234 | 0.00941 | -0.0244 | 140.6376
11 | 1.3761 | 0.00991 | -0.024 | 138.8597
11.5 | 1.4284 | 0.01045 | -0.0235 | 136.689
12 | 1.4801 | 0.01102 | -0.023 | 134.3103
12.5 | 1.5311 | 0.01164 | -0.0224 | 131.5378
13 | 1.581 | 0.01234 | -0.0217 | 128.1199
13.5 | 1.6291 | 0.01321 | -0.0207 | 123.3232
14 | 1.675 | 0.01426 | -0.0195 | 117.4614
15 | 1.7646 | 0.01627 | -0.0169 | 108.4573
15.5 | 1.8065 | 0.01738 | -0.0153 | 103.9413
16 | 1.8457 | 0.01859 | -0.0133 | 99.2846
16.5 | 1.8811 | 0.01993 | -0.011 | 94.3853
17 | 1.9095 | 0.02144 | -0.0079 | 89.0625
17.5 | 1.9217 | 0.0233 | -0.0028 | 82.4764
18 | 1.9315 | 0.02593 | 0.0006 | 74.489
18.5 | 1.9377 | 0.02958 | 0.0024 | 65.5071
19 | 1.9385 | 0.03447 | 0.0027 | 56.2373
19.5 | 1.9296 | 0.04113 | 0.0014 | 46.9147
20 | 1.907 | 0.05012 | -0.0016 | 38.0487

## 141. Re 18M Mach 0.25 (1)
BIGFOIL.COM POLAR EXPORT
JH817
JH817 |  |  |  | Cl Max: | 1.059 | at alpha= | 9.5 | deg
JavaFoil+Calcfoil stall+Eppler ext transition |  |  |  | L/D Max: | 108.768 | at alpha= | 8 | deg
Re: | 18000000 |  |  | Cd Min: | 0.00706 | at alpha= | 1 | deg
Mach: | 0.25 |  |  | Cl=0 at alpha= | -1.3667 | deg
|  |  |  | @ Cl=0.1, Cd= | 0.0070973
|  |  |  | @ Cl=0.4, Cd= | 0.09323
|  |  |  | @ Cl=0.6, Cd= | 0.09323
alpha (deg) | Cl | Cd | Cm | Cl/Cd
-13 | -0.066 | 0.08619 | -0.011 | -0.77
-12.5 | -0.064 | 0.07867 | -0.011 | -0.81
-12 | -0.163 | 0.07489 | -0.011 | -2.183
-11.5 | -0.225 | 0.07027 | -0.012 | -3.195
-11 | -0.275 | 0.06642 | -0.012 | -4.143
-10.5 | -0.32 | 0.06187 | -0.012 | -5.174
-10 | -0.359 | 0.05768 | -0.013 | -6.228
-9.5 | -0.392 | 0.0536 | -0.013 | -7.319
-9 | -0.419 | 0.0492 | -0.014 | -8.517
-8.5 | -0.531 | 0.0101 | -0.021 | -52.587
-8 | -0.542 | 0.00922 | -0.022 | -58.767
-7.5 | -0.542 | 0.00895 | -0.022 | -60.598
-7 | -0.532 | 0.0087 | -0.022 | -61.188
-6.5 | -0.513 | 0.00851 | -0.022 | -60.28
-6 | -0.485 | 0.00828 | -0.022 | -58.493
-5.5 | -0.449 | 0.00813 | -0.022 | -55.172
-5 | -0.405 | 0.00795 | -0.023 | -51.021
-4.5 | -0.357 | 0.00781 | -0.023 | -45.741
-4 | -0.305 | 0.00768 | -0.023 | -39.789
-3.5 | -0.251 | 0.00762 | -0.023 | -32.936
-3 | -0.194 | 0.00754 | -0.023 | -25.746
-2.5 | -0.136 | 0.00747 | -0.023 | -18.176
-2 | -0.076 | 0.00739 | -0.024 | -10.345
-1.5 | -0.016 | 0.00731 | -0.024 | -2.255
-1 | 0.044 | 0.0072 | -0.024 | 6.093
-0.5 | 0.104 | 0.00709 | -0.024 | 14.72
0 | 0.165 | 0.00708 | -0.025 | 23.297
0.5 | 0.225 | 0.00707 | -0.025 | 31.875
1 | 0.286 | 0.00706 | -0.025 | 40.488
1.5 | 0.346 | 0.00715 | -0.025 | 48.396
2 | 0.406 | 0.00725 | -0.025 | 56.025
2.5 | 0.466 | 0.00736 | -0.026 | 63.375
3 | 0.526 | 0.00747 | -0.026 | 70.472
3.5 | 0.586 | 0.00759 | -0.026 | 77.159
4 | 0.645 | 0.00773 | -0.026 | 83.478
4.5 | 0.703 | 0.00789 | -0.027 | 89.135
5 | 0.76 | 0.00807 | -0.027 | 94.253
5.5 | 0.815 | 0.00837 | -0.027 | 97.328
6 | 0.866 | 0.00867 | -0.027 | 99.911
6.5 | 0.914 | 0.00894 | -0.028 | 102.233
7 | 0.958 | 0.00924 | -0.028 | 103.706
7.5 | 0.996 | 0.00957 | -0.028 | 104.14
8 | 1.026 | 0.00943 | -0.028 | 108.768
8.5 | 1.047 | 0.00989 | -0.029 | 105.854
9 | 1.058 | 0.0104 | -0.029 | 101.784
9.5 | 1.059 | 0.011 | -0.029 | 96.225
10 | 1.048 | 0.01172 | -0.029 | 89.396
10.5 | 1.024 | 0.0127 | -0.03 | 80.678
11 | 0.982 | 0.01368 | -0.03 | 71.796
11.5 | 0.913 | 0.01561 | -0.029 | 58.472
12 | 0.825 | 0.0199 | -0.029 | 41.481
12.5 | 0.731 | 0.02662 | -0.028 | 27.464
13 | 0.628 | 0.03886 | -0.027 | 16.162
13.5 | 0.519 | 0.06073 | -0.024 | 8.544
14 | 0.419 | 0.0804 | -0.022 | 5.213
14.5 | 0.323 | 0.09323 | -0.021 | 3.464

## 142. Re 18M Mach 0.25 (2)
BIGFOIL.COM POLAR EXPORT
JH817
JH817 |  |  |  | Cl Max: | 1.7764 | at alpha= | 15 | deg
XFOIL ncrit=9 |  |  |  | L/D Max: | 148.442 | at alpha= | 7 | deg
Re: | 18000000 |  |  | Cd Min: | 0.00482 | at alpha= | 1.5 | deg
Mach: | 0.25 |  |  | Cl=0 at alpha= | -1.3937 | deg
|  |  |  | @ Cl=0.1, Cd= | 0.0050217
|  |  |  | @ Cl=0.4, Cd= | 0.0048811
|  |  |  | @ Cl=0.6, Cd= | 0.0050923
alpha (deg) | Cl | Cd | Cm | Cl/Cd
-16 | -0.7356 | 0.20323 | 0.0611 | -3.6195
-15.5 | -0.7508 | 0.18225 | 0.0529 | -4.1196
-15 | -0.7366 | 0.17536 | 0.0495 | -4.2005
-14.5 | -0.7236 | 0.16825 | 0.0462 | -4.3007
-14 | -0.7117 | 0.16117 | 0.043 | -4.4158
-13.5 | -0.7014 | 0.15349 | 0.0397 | -4.5697
-13 | -0.6914 | 0.1461 | 0.0366 | -4.7324
-12.5 | -0.6838 | 0.1381 | 0.0332 | -4.9515
-12 | -0.8421 | 0.09358 | 0.0088 | -8.9987
-11.5 | -0.9927 | 0.04964 | -0.0352 | -19.998
-11 | -1.0827 | 0.0236 | -0.0433 | -45.8771
-10.5 | -1.0542 | 0.01725 | -0.0414 | -61.113
-10 | -1.0079 | 0.01382 | -0.0394 | -72.9305
-9.5 | -0.9539 | 0.01182 | -0.0376 | -80.7022
-9 | -0.8994 | 0.01036 | -0.0356 | -86.8147
-8.5 | -0.8425 | 0.00917 | -0.0341 | -91.8757
-8 | -0.7843 | 0.00825 | -0.0327 | -95.0667
-7.5 | -0.7254 | 0.00754 | -0.0316 | -96.2069
-7 | -0.6665 | 0.0069 | -0.0305 | -96.5942
-6.5 | -0.6072 | 0.00644 | -0.0297 | -94.2857
-6 | -0.5473 | 0.0062 | -0.0291 | -88.2742
-5.5 | -0.4874 | 0.00598 | -0.0286 | -81.505
-5 | -0.4277 | 0.00582 | -0.0282 | -73.488
-4.5 | -0.3681 | 0.00568 | -0.0279 | -64.8063
-4 | -0.3086 | 0.00547 | -0.0275 | -56.4168
-3.5 | -0.2492 | 0.00533 | -0.0273 | -46.7542
-3 | -0.1899 | 0.00527 | -0.0272 | -36.0342
-2.5 | -0.1306 | 0.00518 | -0.0271 | -25.2124
-2 | -0.0715 | 0.00513 | -0.027 | -13.9376
-1.5 | -0.0125 | 0.0051 | -0.027 | -2.451
-1 | 0.0463 | 0.00504 | -0.027 | 9.1865
-0.5 | 0.105 | 0.00502 | -0.027 | 20.9163
0 | 0.1637 | 0.00494 | -0.027 | 33.1377
0.5 | 0.2221 | 0.00486 | -0.027 | 45.6996
1 | 0.2807 | 0.00485 | -0.0271 | 57.8763
1.5 | 0.3394 | 0.00482 | -0.0271 | 70.4149
2 | 0.3978 | 0.00488 | -0.0271 | 81.5164
2.5 | 0.4564 | 0.00491 | -0.0272 | 92.9532
3 | 0.5143 | 0.00503 | -0.0271 | 102.2465
3.5 | 0.5724 | 0.00504 | -0.0271 | 113.5714
4 | 0.6305 | 0.00515 | -0.027 | 122.4272
4.5 | 0.6883 | 0.00526 | -0.0268 | 130.8555
5 | 0.7454 | 0.00532 | -0.0264 | 140.1128
5.5 | 0.7986 | 0.00545 | -0.0249 | 146.5321
6 | 0.8623 | 0.00583 | -0.0259 | 147.9074
6.5 | 0.9241 | 0.00623 | -0.0264 | 148.3307
7 | 0.9812 | 0.00661 | -0.0257 | 148.4418
7.5 | 1.0386 | 0.00702 | -0.025 | 147.9487
8 | 1.0963 | 0.00742 | -0.0244 | 147.7493
9 | 1.2118 | 0.00832 | -0.0229 | 145.649
9.5 | 1.2689 | 0.00889 | -0.022 | 142.7334
10 | 1.3259 | 0.00952 | -0.0209 | 139.2752
11 | 1.4398 | 0.01076 | -0.0186 | 133.8104
11.5 | 1.4958 | 0.01152 | -0.0172 | 129.8438
12 | 1.5505 | 0.01242 | -0.0156 | 124.839
12.5 | 1.6035 | 0.01351 | -0.0136 | 118.6899
13 | 1.6537 | 0.01484 | -0.0112 | 111.4353
13.5 | 1.6989 | 0.0166 | -0.0083 | 102.3434
14 | 1.7377 | 0.01873 | -0.0048 | 92.7763
14.5 | 1.7689 | 0.02117 | -0.0007 | 83.5569
15 | 1.7764 | 0.02412 | 0.0058 | 73.6484
15.5 | 1.7647 | 0.02898 | 0.0102 | 60.8937
16 | 1.7447 | 0.03669 | 0.0095 | 47.5525
16.5 | 1.714 | 0.04744 | 0.0048 | 36.1298
17 | 1.6715 | 0.06076 | -0.0023 | 27.5099
17.5 | 1.6232 | 0.07532 | -0.0099 | 21.5507
18 | 1.5659 | 0.09156 | -0.0183 | 17.1024
18.5 | 1.5003 | 0.10957 | -0.0278 | 13.6926
19 | 1.4254 | 0.1298 | -0.0391 | 10.9815
20 | 1.2718 | 0.17598 | -0.0682 | 7.227

## 143. Re 18M Mach 0.50 (1)
BIGFOIL.COM POLAR EXPORT
JH817
JH817 |  |  |  | Cl Max: | 1.148 | at alpha= | 20 | deg
JavaFoil+Calcfoil stall+Eppler ext transition |  |  |  | L/D Max: | 97.881 | at alpha= | 5.5 | deg
Re: | 18000000 |  |  | Cd Min: | 0.00724 | at alpha= | 0 | deg
Mach: | 0.5 |  |  | Cl=0 at alpha= | -1.3657 | deg
|  |  |  | @ Cl=0.1, Cd= | 0.0072925
|  |  |  | @ Cl=0.4, Cd= | 0.0073872
|  |  |  | @ Cl=0.6, Cd= | 0.0078327
alpha (deg) | Cl | Cd | Cm | Cl/Cd
-20 | -1 | 0.17807 | -0.013 | -5.616
-19.5 | -0.973 | 0.17432 | -0.013 | -5.583
-19 | -0.947 | 0.16903 | -0.013 | -5.601
-18.5 | -0.922 | 0.15684 | -0.013 | -5.877
-18 | -0.895 | 0.14987 | -0.013 | -5.975
-17.5 | -0.869 | 0.13815 | -0.013 | -6.29
-17 | -0.842 | 0.13583 | -0.013 | -6.199
-16.5 | -0.816 | 0.12603 | -0.013 | -6.473
-16 | -0.79 | 0.11781 | -0.013 | -6.704
-15.5 | -0.764 | 0.11337 | -0.013 | -6.737
-15 | -0.738 | 0.1022 | -0.013 | -7.223
-14.5 | -0.713 | 0.09552 | -0.013 | -7.459
-14 | -0.689 | 0.08618 | -0.014 | -8
-13.5 | -0.668 | 0.07679 | -0.015 | -8.693
-13 | -0.629 | 0.08927 | -0.012 | -7.047
-12.5 | -0.605 | 0.07901 | -0.013 | -7.663
-12 | -0.587 | 0.06654 | -0.015 | -8.815
-11.5 | -0.579 | 0.04733 | -0.018 | -12.243
-11 | -0.617 | 0.01546 | -0.022 | -39.892
-10.5 | -0.497 | 0.06474 | -0.013 | -7.68
-10 | -0.489 | 0.04524 | -0.017 | -10.803
-9.5 | -0.543 | 0.01145 | -0.024 | -47.434
-9 | -0.418 | 0.05294 | -0.014 | -7.903
-8.5 | -0.404 | 0.03961 | -0.018 | -10.189
-8 | -0.446 | 0.00981 | -0.024 | -45.415
-7.5 | -0.411 | 0.00956 | -0.024 | -42.948
-7 | -0.379 | 0.00936 | -0.024 | -40.485
-6.5 | -0.345 | 0.00932 | -0.025 | -37.058
-6 | -0.312 | 0.0089 | -0.025 | -35.016
-5.5 | -0.278 | 0.00877 | -0.025 | -31.714
-5 | -0.245 | 0.00853 | -0.025 | -28.686
-4.5 | -0.348 | 0.00831 | -0.025 | -41.842
-4 | -0.32 | 0.00811 | -0.026 | -39.491
-3.5 | -0.271 | 0.00795 | -0.026 | -34.161
-3 | -0.213 | 0.00781 | -0.026 | -27.339
-2.5 | -0.151 | 0.00769 | -0.026 | -19.582
-2 | -0.085 | 0.00758 | -0.026 | -11.235
-1.5 | -0.018 | 0.00754 | -0.027 | -2.439
-1 | 0.049 | 0.00739 | -0.027 | 6.63
-0.5 | 0.117 | 0.00726 | -0.027 | 16.082
0 | 0.184 | 0.00724 | -0.027 | 25.46
0.5 | 0.252 | 0.00725 | -0.028 | 34.749
1 | 0.319 | 0.00726 | -0.028 | 43.974
1.5 | 0.387 | 0.00736 | -0.028 | 52.529
2 | 0.454 | 0.0075 | -0.028 | 60.528
2.5 | 0.521 | 0.00764 | -0.029 | 68.238
3 | 0.588 | 0.0078 | -0.029 | 75.349
3.5 | 0.654 | 0.00798 | -0.029 | 81.982
4 | 0.719 | 0.00814 | -0.029 | 88.383
4.5 | 0.783 | 0.00839 | -0.03 | 93.384
5 | 0.844 | 0.00874 | -0.03 | 96.574
5.5 | 0.898 | 0.00918 | -0.03 | 97.881
6 | 0.944 | 0.00968 | -0.031 | 97.526
6.5 | 0.974 | 0.01024 | -0.031 | 95.139
7 | 0.975 | 0.01089 | -0.031 | 89.514
7.5 | 0.885 | 0.01132 | -0.031 | 78.174
8 | 0.628 | 0.01265 | -0.032 | 49.611
8.5 | 0.655 | 0.01364 | -0.032 | 48.041
9 | 0.679 | 0.01504 | -0.032 | 45.158
9.5 | 0.704 | 0.01647 | -0.031 | 42.748
10 | 0.735 | 0.01689 | -0.032 | 43.527
10.5 | 0.683 | 0.04637 | -0.026 | 14.727
11 | 0.775 | 0.02301 | -0.031 | 33.692
11.5 | 0.717 | 0.06436 | -0.024 | 11.142
12 | 0.82 | 0.02945 | -0.031 | 27.853
12.5 | 0.794 | 0.0569 | -0.027 | 13.948
13 | 0.784 | 0.08573 | -0.022 | 9.146
13.5 | 0.808 | 0.09212 | -0.022 | 8.772
14 | 0.833 | 0.09978 | -0.022 | 8.351
14.5 | 0.857 | 0.11008 | -0.021 | 7.786
15 | 0.88 | 0.12589 | -0.021 | 6.994
15.5 | 0.908 | 0.12924 | -0.021 | 7.029
16 | 0.936 | 0.13325 | -0.022 | 7.027
16.5 | 0.961 | 0.14809 | -0.022 | 6.486
17 | 0.988 | 0.15226 | -0.022 | 6.487
17.5 | 1.015 | 0.15502 | -0.023 | 6.549
18 | 1.042 | 0.16581 | -0.024 | 6.286
18.5 | 1.066 | 0.17968 | -0.023 | 5.935
19 | 1.093 | 0.18452 | -0.024 | 5.925
19.5 | 1.12 | 0.18907 | -0.025 | 5.926
20 | 1.148 | 0.19189 | -0.025 | 5.98

## 144. Re 18M Mach 0.50 (2)
BIGFOIL.COM POLAR EXPORT
JH817
JH817 |  |  |  | Cl Max: | 1.1499 | at alpha= | 7 | deg
XFOIL ncrit=9 |  |  |  | L/D Max: | 154.517 | at alpha= | 5.5 | deg
Re: | 18000000 |  |  | Cd Min: | 0.00488 | at alpha= | 1 | deg
Mach: | 0.5 |  |  | Cl=0 at alpha= | -99 | deg
|  |  |  | @ Cl=0.1, Cd= | 0.00498
|  |  |  | @ Cl=0.4, Cd= | 0.0049194
|  |  |  | @ Cl=0.6, Cd= | 0.0051354
alpha (deg) | Cl | Cd | Cm | Cl/Cd
0 | 0.1872 | 0.00498 | -0.0303 | 37.5904
0.5 | 0.2538 | 0.0049 | -0.0301 | 51.7959
1 | 0.3205 | 0.00488 | -0.03 | 65.6762
1.5 | 0.3874 | 0.00491 | -0.0299 | 78.9002
2 | 0.4543 | 0.00496 | -0.0298 | 91.5927
2.5 | 0.5213 | 0.00503 | -0.0295 | 103.6382
3.5 | 0.6557 | 0.00521 | -0.0286 | 125.8541
4 | 0.7235 | 0.00536 | -0.0279 | 134.9813
4.5 | 0.7916 | 0.00547 | -0.0269 | 144.7166
5 | 0.8536 | 0.00553 | -0.0243 | 154.358
5.5 | 0.9271 | 0.006 | -0.0236 | 154.5167
6 | 1.0061 | 0.00654 | -0.0236 | 153.8379
6.5 | 1.0776 | 0.00705 | -0.0214 | 152.8511
7 | 1.1499 | 0.00756 | -0.0187 | 152.1032

## 145. Re 20M Mach 0.00 (1)
BIGFOIL.COM POLAR EXPORT
JH817
JH817 |  |  |  | Cl Max: | 1.106 | at alpha= | 10.5 | deg
JavaFoil+Calcfoil stall+Eppler ext transition |  |  |  | L/D Max: | 113.057 | at alpha= | 8.5 | deg
Re: | 20000000 |  |  | Cd Min: | 0.00701 | at alpha= | -0.5 | deg
Mach: | 0 |  |  | Cl=0 at alpha= | -1.3621 | deg
|  |  |  | @ Cl=0.1, Cd= | 0.0070115
|  |  |  | @ Cl=0.4, Cd= | 0.0071962
|  |  |  | @ Cl=0.6, Cd= | 0.007553
alpha (deg) | Cl | Cd | Cm | Cl/Cd
-14.5 | -0.397 | 0.09234 | -0.011 | -4.298
-14 | -0.414 | 0.08672 | -0.011 | -4.778
-13.5 | -0.432 | 0.08183 | -0.012 | -5.273
-13 | -0.448 | 0.0768 | -0.012 | -5.838
-12.5 | -0.463 | 0.074 | -0.012 | -6.257
-12 | -0.478 | 0.06957 | -0.012 | -6.865
-11.5 | -0.492 | 0.06396 | -0.013 | -7.691
-11 | -0.505 | 0.05863 | -0.013 | -8.605
-10.5 | -0.524 | 0.04672 | -0.015 | -11.211
-10 | -0.594 | 0.01472 | -0.019 | -40.327
-9.5 | -0.628 | 0.00964 | -0.02 | -65.172
-9 | -0.625 | 0.0093 | -0.021 | -67.167
-8.5 | -0.616 | 0.00904 | -0.021 | -68.142
-8 | -0.601 | 0.0088 | -0.021 | -68.301
-7.5 | -0.581 | 0.00857 | -0.021 | -67.81
-7 | -0.555 | 0.00839 | -0.021 | -66.099
-6.5 | -0.523 | 0.0082 | -0.021 | -63.8
-6 | -0.487 | 0.00806 | -0.022 | -60.425
-5.5 | -0.445 | 0.00791 | -0.022 | -56.345
-5 | -0.399 | 0.00776 | -0.022 | -51.469
-4.5 | -0.35 | 0.00764 | -0.022 | -45.783
-4 | -0.298 | 0.00758 | -0.022 | -39.317
-3.5 | -0.244 | 0.00748 | -0.022 | -32.617
-3 | -0.188 | 0.00742 | -0.023 | -25.395
-2.5 | -0.132 | 0.00734 | -0.023 | -17.948
-2 | -0.074 | 0.0073 | -0.023 | -10.152
-1.5 | -0.016 | 0.00722 | -0.023 | -2.211
-1 | 0.042 | 0.0071 | -0.023 | 5.986
-0.5 | 0.101 | 0.00701 | -0.024 | 14.416
0 | 0.16 | 0.00702 | -0.024 | 22.746
0.5 | 0.218 | 0.00702 | -0.024 | 31.117
1 | 0.277 | 0.00702 | -0.024 | 39.402
1.5 | 0.335 | 0.00708 | -0.024 | 47.342
2 | 0.394 | 0.00719 | -0.025 | 54.769
2.5 | 0.452 | 0.00725 | -0.025 | 62.307
3 | 0.51 | 0.00737 | -0.025 | 69.162
3.5 | 0.568 | 0.00748 | -0.025 | 75.859
4 | 0.625 | 0.00761 | -0.025 | 82.074
4.5 | 0.682 | 0.00774 | -0.026 | 88.063
5 | 0.737 | 0.00792 | -0.026 | 93.104
5.5 | 0.791 | 0.00816 | -0.026 | 96.862
6 | 0.842 | 0.00843 | -0.026 | 99.924
6.5 | 0.891 | 0.00872 | -0.027 | 102.112
7 | 0.937 | 0.00892 | -0.027 | 104.95
7.5 | 0.978 | 0.00919 | -0.027 | 106.499
8 | 1.014 | 0.00944 | -0.027 | 107.422
8.5 | 1.045 | 0.00924 | -0.028 | 113.057
9 | 1.07 | 0.00965 | -0.028 | 110.885
9.5 | 1.088 | 0.01006 | -0.028 | 108.19
10 | 1.1 | 0.01056 | -0.028 | 104.252
10.5 | 1.106 | 0.01113 | -0.029 | 99.357
11 | 1.105 | 0.01174 | -0.029 | 94.071
11.5 | 1.093 | 0.01246 | -0.029 | 87.681
12 | 1.068 | 0.01208 | -0.029 | 88.448
12.5 | 1.035 | 0.01458 | -0.029 | 70.998
13 | 0.991 | 0.01682 | -0.029 | 58.925
13.5 | 0.941 | 0.02058 | -0.029 | 45.724
14 | 0.889 | 0.02601 | -0.028 | 34.195
14.5 | 0.838 | 0.03266 | -0.028 | 25.667
15 | 0.778 | 0.04596 | -0.027 | 16.938
15.5 | 0.726 | 0.05956 | -0.026 | 12.183

## 146. Re 20M Mach 0.00 (2)
BIGFOIL.COM POLAR EXPORT
JH817
JH817 |  |  |  | Cl Max: | 1.9792 | at alpha= | 19.5 | deg
XFOIL ncrit=9 |  |  |  | L/D Max: | 150.85 | at alpha= | 7.5 | deg
Re: | 20000000 |  |  | Cd Min: | 0.00482 | at alpha= | 1.5 | deg
Mach: | 0 |  |  | Cl=0 at alpha= | -1.3913 | deg
|  |  |  | @ Cl=0.1, Cd= | 0.0049708
|  |  |  | @ Cl=0.4, Cd= | 0.0048719
|  |  |  | @ Cl=0.6, Cd= | 0.00511
alpha (deg) | Cl | Cd | Cm | Cl/Cd
-20 | -1.7941 | 0.03321 | -0.0499 | -54.0229
-19.5 | -1.8115 | 0.02869 | -0.0469 | -63.1405
-19 | -1.7986 | 0.0261 | -0.0435 | -68.9119
-18.5 | -1.7711 | 0.02401 | -0.0414 | -73.7651
-18 | -1.7372 | 0.02226 | -0.0397 | -78.0413
-17.5 | -1.6994 | 0.02072 | -0.0382 | -82.0174
-17 | -1.6587 | 0.01934 | -0.0369 | -85.7653
-16.5 | -1.6158 | 0.01809 | -0.0358 | -89.3201
-16 | -1.571 | 0.01695 | -0.0348 | -92.6844
-15.5 | -1.5248 | 0.01591 | -0.0338 | -95.8391
-15 | -1.4773 | 0.01493 | -0.033 | -98.9484
-14.5 | -1.4288 | 0.01404 | -0.0323 | -101.7664
-14 | -1.3794 | 0.01319 | -0.0316 | -104.5792
-13.5 | -1.329 | 0.01243 | -0.031 | -106.9187
-13 | -1.2782 | 0.01168 | -0.0304 | -109.4349
-12.5 | -1.2266 | 0.011 | -0.0299 | -111.5091
-12 | -1.1745 | 0.01035 | -0.0294 | -113.4783
-11.5 | -1.1219 | 0.00975 | -0.0289 | -115.0667
-11 | -1.0688 | 0.00918 | -0.0285 | -116.427
-10.5 | -1.0146 | 0.00864 | -0.0283 | -117.4306
-10 | -0.9599 | 0.0082 | -0.0282 | -117.061
-9.5 | -0.9075 | 0.00788 | -0.0274 | -115.165
-9 | -0.8533 | 0.00754 | -0.0271 | -113.1698
-8.5 | -0.7987 | 0.00721 | -0.0268 | -110.7767
-8 | -0.7437 | 0.0069 | -0.0266 | -107.7826
-7.5 | -0.6887 | 0.00652 | -0.0263 | -105.6288
-7 | -0.6333 | 0.00627 | -0.0261 | -101.0048
-6.5 | -0.5775 | 0.00609 | -0.026 | -94.8276
-6 | -0.5214 | 0.00592 | -0.026 | -88.0743
-5.5 | -0.4651 | 0.00576 | -0.0259 | -80.7465
-5 | -0.4089 | 0.00564 | -0.0259 | -72.5
-4.5 | -0.3524 | 0.00552 | -0.0258 | -63.8406
-4 | -0.2959 | 0.00533 | -0.0258 | -55.5159
-3.5 | -0.2392 | 0.00525 | -0.0258 | -45.5619
-3 | -0.1825 | 0.00519 | -0.0258 | -35.1638
-2.5 | -0.1257 | 0.00512 | -0.0259 | -24.5508
-2 | -0.069 | 0.00508 | -0.0259 | -13.5827
-1.5 | -0.0123 | 0.00504 | -0.026 | -2.4405
-1 | 0.0443 | 0.00502 | -0.026 | 8.8247
-0.5 | 0.1009 | 0.00497 | -0.026 | 20.3018
0 | 0.1575 | 0.0049 | -0.0261 | 32.1429
0.5 | 0.2139 | 0.00484 | -0.0262 | 44.1942
1 | 0.2704 | 0.00484 | -0.0262 | 55.8678
1.5 | 0.3269 | 0.00482 | -0.0263 | 67.8216
2 | 0.3832 | 0.00486 | -0.0264 | 78.8477
2.5 | 0.4395 | 0.0049 | -0.0265 | 89.6939
3 | 0.4954 | 0.005 | -0.0266 | 99.08
3.5 | 0.5513 | 0.00504 | -0.0266 | 109.3849
4 | 0.607 | 0.00512 | -0.0266 | 118.5547
4.5 | 0.6625 | 0.00523 | -0.0266 | 126.673
5 | 0.7176 | 0.00534 | -0.0266 | 134.382
5.5 | 0.7716 | 0.00546 | -0.0263 | 141.3187
6 | 0.8228 | 0.00557 | -0.0252 | 147.7199
6.5 | 0.8836 | 0.00591 | -0.0265 | 149.5093
7 | 0.94 | 0.00625 | -0.0268 | 150.4
7.5 | 0.9941 | 0.00659 | -0.0266 | 150.8498
8 | 1.0481 | 0.00696 | -0.0264 | 150.5891
8.5 | 1.1019 | 0.00734 | -0.0262 | 150.1226
9 | 1.1555 | 0.00773 | -0.026 | 149.4825
9.5 | 1.2091 | 0.00811 | -0.0259 | 149.0875
10 | 1.2619 | 0.00857 | -0.0256 | 147.2462
10.5 | 1.3141 | 0.00911 | -0.0253 | 144.2481
11 | 1.3663 | 0.00958 | -0.025 | 142.62
11.5 | 1.418 | 0.01008 | -0.0247 | 140.6746
12 | 1.4691 | 0.01061 | -0.0244 | 138.4637
12.5 | 1.5196 | 0.01117 | -0.0239 | 136.043
13 | 1.5692 | 0.01179 | -0.0234 | 133.0958
13.5 | 1.6176 | 0.01251 | -0.0228 | 129.3046
14 | 1.6642 | 0.01338 | -0.022 | 124.3797
14.5 | 1.7089 | 0.01437 | -0.0209 | 118.9214
15 | 1.7538 | 0.01524 | -0.0199 | 115.0787
15.5 | 1.7969 | 0.01618 | -0.0187 | 111.0569
16 | 1.838 | 0.01719 | -0.0173 | 106.9226
16.5 | 1.8765 | 0.0183 | -0.0157 | 102.541
17 | 1.9118 | 0.0195 | -0.0137 | 98.041
17.5 | 1.9424 | 0.02083 | -0.0111 | 93.2501
18 | 1.9569 | 0.02241 | -0.0063 | 87.3226
18.5 | 1.9677 | 0.02466 | -0.0026 | 79.7932
19 | 1.9757 | 0.02775 | -0.0003 | 71.1964
19.5 | 1.9792 | 0.03189 | 0.0006 | 62.0633
20 | 1.9758 | 0.03738 | 0.0002 | 52.8571

## 147. Re 20M Mach 0.10 (1)
BIGFOIL.COM POLAR EXPORT
JH817
JH817 |  |  |  | Cl Max: | 1.098 | at alpha= | 10.5 | deg
JavaFoil+Calcfoil stall+Eppler ext transition |  |  |  | L/D Max: | 112.408 | at alpha= | 8.5 | deg
Re: | 20000000 |  |  | Cd Min: | 0.00702 | at alpha= | -0.5 | deg
Mach: | 0.1 |  |  | Cl=0 at alpha= | -1.3644 | deg
|  |  |  | @ Cl=0.1, Cd= | 0.0070227
|  |  |  | @ Cl=0.4, Cd= | 0.0072142
|  |  |  | @ Cl=0.6, Cd= | 0.0075721
alpha (deg) | Cl | Cd | Cm | Cl/Cd
-14.5 | -0.354 | 0.09302 | -0.011 | -3.81
-14 | -0.374 | 0.088 | -0.011 | -4.25
-13.5 | -0.394 | 0.08312 | -0.012 | -4.734
-13 | -0.413 | 0.07829 | -0.012 | -5.274
-12.5 | -0.431 | 0.07504 | -0.012 | -5.741
-12 | -0.449 | 0.0706 | -0.012 | -6.353
-11.5 | -0.466 | 0.06513 | -0.012 | -7.152
-11 | -0.48 | 0.06077 | -0.013 | -7.906
-10.5 | -0.495 | 0.05474 | -0.013 | -9.039
-10 | -0.524 | 0.03733 | -0.016 | -14.024
-9.5 | -0.613 | 0.00979 | -0.021 | -62.677
-9 | -0.613 | 0.00937 | -0.021 | -65.393
-8.5 | -0.607 | 0.00909 | -0.021 | -66.806
-8 | -0.595 | 0.00885 | -0.021 | -67.258
-7.5 | -0.577 | 0.00861 | -0.021 | -67.053
-7 | -0.553 | 0.00843 | -0.021 | -65.601
-6.5 | -0.523 | 0.00823 | -0.021 | -63.478
-6 | -0.487 | 0.00809 | -0.022 | -60.17
-5.5 | -0.446 | 0.00793 | -0.022 | -56.248
-5 | -0.4 | 0.00777 | -0.022 | -51.497
-4.5 | -0.351 | 0.00765 | -0.022 | -45.873
-4 | -0.299 | 0.00757 | -0.022 | -39.51
-3.5 | -0.245 | 0.0075 | -0.022 | -32.683
-3 | -0.189 | 0.00743 | -0.023 | -25.47
-2.5 | -0.132 | 0.00735 | -0.023 | -17.996
-2 | -0.074 | 0.0073 | -0.023 | -10.196
-1.5 | -0.016 | 0.00723 | -0.023 | -2.219
-1 | 0.043 | 0.0071 | -0.023 | 6.013
-0.5 | 0.102 | 0.00702 | -0.024 | 14.479
0 | 0.161 | 0.00703 | -0.024 | 22.845
0.5 | 0.219 | 0.00702 | -0.024 | 31.251
1 | 0.278 | 0.00703 | -0.024 | 39.576
1.5 | 0.337 | 0.00708 | -0.024 | 47.551
2 | 0.395 | 0.00721 | -0.025 | 54.89
2.5 | 0.454 | 0.00726 | -0.025 | 62.535
3 | 0.512 | 0.00739 | -0.025 | 69.353
3.5 | 0.57 | 0.00751 | -0.025 | 75.969
4 | 0.628 | 0.00763 | -0.026 | 82.272
4.5 | 0.685 | 0.00776 | -0.026 | 88.304
5 | 0.741 | 0.00794 | -0.026 | 93.324
5.5 | 0.794 | 0.00819 | -0.026 | 96.945
6 | 0.846 | 0.00845 | -0.027 | 100.025
6.5 | 0.894 | 0.00876 | -0.027 | 102.095
7 | 0.94 | 0.00897 | -0.027 | 104.851
7.5 | 0.981 | 0.00924 | -0.027 | 106.256
8 | 1.017 | 0.00949 | -0.028 | 107.098
8.5 | 1.046 | 0.00931 | -0.028 | 112.408
9 | 1.07 | 0.00972 | -0.028 | 109.99
9.5 | 1.086 | 0.01016 | -0.028 | 106.87
10 | 1.095 | 0.01068 | -0.029 | 102.612
10.5 | 1.098 | 0.01128 | -0.029 | 97.349
11 | 1.093 | 0.01195 | -0.029 | 91.504
11.5 | 1.077 | 0.01282 | -0.029 | 83.966
12 | 1.045 | 0.01379 | -0.029 | 75.751
12.5 | 1.004 | 0.01519 | -0.029 | 66.115
13 | 0.953 | 0.01802 | -0.029 | 52.888
13.5 | 0.899 | 0.02229 | -0.029 | 40.329
14 | 0.833 | 0.03189 | -0.028 | 26.134
14.5 | 0.782 | 0.03809 | -0.027 | 20.538
15 | 0.72 | 0.05315 | -0.026 | 13.544
15.5 | 0.665 | 0.06812 | -0.025 | 9.757

## 148. Re 20M Mach 0.10 (2)
BIGFOIL.COM POLAR EXPORT
JH817
JH817 |  |  |  | Cl Max: | 1.9576 | at alpha= | 19 | deg
XFOIL ncrit=9 |  |  |  | L/D Max: | 150.786 | at alpha= | 8 | deg
Re: | 20000000 |  |  | Cd Min: | 0.00482 | at alpha= | 1.5 | deg
Mach: | 0.1 |  |  | Cl=0 at alpha= | -1.3912 | deg
|  |  |  | @ Cl=0.1, Cd= | 0.0049713
|  |  |  | @ Cl=0.4, Cd= | 0.0048728
|  |  |  | @ Cl=0.6, Cd= | 0.005113
alpha (deg) | Cl | Cd | Cm | Cl/Cd
-19 | -1.6607 | 0.04509 | -0.0421 | -36.8308
-18.5 | -1.7103 | 0.03224 | -0.0523 | -53.049
-18 | -1.7201 | 0.02811 | -0.0479 | -61.1917
-17.5 | -1.6997 | 0.02496 | -0.0453 | -68.097
-17 | -1.6679 | 0.02256 | -0.0432 | -73.9317
-16.5 | -1.6292 | 0.02066 | -0.0414 | -78.8577
-16 | -1.5864 | 0.01908 | -0.0399 | -83.1447
-15.5 | -1.5409 | 0.0177 | -0.0385 | -87.0565
-15 | -1.4937 | 0.01645 | -0.0372 | -90.8024
-14.5 | -1.445 | 0.01533 | -0.0361 | -94.2596
-14 | -1.3951 | 0.01429 | -0.035 | -97.6277
-13.5 | -1.3441 | 0.01337 | -0.0341 | -100.531
-13 | -1.2925 | 0.01248 | -0.0332 | -103.5657
-12.5 | -1.24 | 0.01168 | -0.0324 | -106.1644
-12 | -1.1871 | 0.01092 | -0.0317 | -108.7088
-11.5 | -1.1337 | 0.01023 | -0.031 | -110.8211
-11 | -1.0798 | 0.00959 | -0.0303 | -112.5965
-10.5 | -1.025 | 0.00897 | -0.0299 | -114.2698
-10 | -0.9691 | 0.00846 | -0.0296 | -114.5508
-9.5 | -0.916 | 0.0081 | -0.0287 | -113.0864
-9 | -0.8611 | 0.00771 | -0.0281 | -111.6861
-8.5 | -0.8058 | 0.00734 | -0.0277 | -109.782
-8 | -0.7501 | 0.00699 | -0.0274 | -107.3104
-7 | -0.6385 | 0.00632 | -0.0267 | -101.0285
-6.5 | -0.582 | 0.00612 | -0.0265 | -95.098
-6 | -0.5253 | 0.00595 | -0.0264 | -88.2857
-5.5 | -0.4686 | 0.00578 | -0.0263 | -81.0727
-5 | -0.4118 | 0.00566 | -0.0262 | -72.7562
-4.5 | -0.3548 | 0.00553 | -0.0261 | -64.1591
-4 | -0.2978 | 0.00534 | -0.0261 | -55.7678
-3 | -0.1837 | 0.00519 | -0.026 | -35.395
-2.5 | -0.1265 | 0.00512 | -0.0261 | -24.707
-2 | -0.0694 | 0.00508 | -0.0261 | -13.6614
-1.5 | -0.0124 | 0.00505 | -0.0261 | -2.4554
-1 | 0.0446 | 0.00502 | -0.0261 | 8.8845
-0.5 | 0.1015 | 0.00497 | -0.0262 | 20.4225
0 | 0.1584 | 0.00491 | -0.0262 | 32.2607
0.5 | 0.2152 | 0.00484 | -0.0263 | 44.4628
1 | 0.272 | 0.00484 | -0.0264 | 56.1983
1.5 | 0.3288 | 0.00482 | -0.0265 | 68.2158
2 | 0.3855 | 0.00486 | -0.0265 | 79.321
2.5 | 0.4421 | 0.00491 | -0.0266 | 90.0407
3 | 0.4984 | 0.005 | -0.0267 | 99.68
3.5 | 0.5546 | 0.00504 | -0.0267 | 110.0397
4 | 0.6106 | 0.00513 | -0.0267 | 119.0253
5 | 0.722 | 0.00535 | -0.0266 | 134.9533
5.5 | 0.7764 | 0.00547 | -0.0263 | 141.9378
6 | 0.8282 | 0.00559 | -0.0252 | 148.1574
6.5 | 0.8896 | 0.00595 | -0.0265 | 149.5126
7 | 0.9463 | 0.00629 | -0.0267 | 150.4452
7.5 | 1.0009 | 0.00664 | -0.0264 | 150.738
8 | 1.0555 | 0.007 | -0.0261 | 150.7857
8.5 | 1.1098 | 0.00741 | -0.0259 | 149.7706
9 | 1.1642 | 0.00779 | -0.0256 | 149.448
9.5 | 1.2183 | 0.00819 | -0.0254 | 148.7546
10 | 1.2716 | 0.0087 | -0.025 | 146.1609
10.5 | 1.3246 | 0.00922 | -0.0246 | 143.6659
11 | 1.3775 | 0.00971 | -0.0242 | 141.8641
11.5 | 1.4299 | 0.01023 | -0.0237 | 139.7752
12 | 1.4818 | 0.0108 | -0.0232 | 137.2037
12.5 | 1.5329 | 0.01141 | -0.0226 | 134.3471
13 | 1.5829 | 0.01212 | -0.0219 | 130.6023
13.5 | 1.631 | 0.01299 | -0.021 | 125.5581
14 | 1.6775 | 0.01399 | -0.0198 | 119.9071
14.5 | 1.7239 | 0.01488 | -0.0187 | 115.8535
15 | 1.7687 | 0.01585 | -0.0174 | 111.5899
15.5 | 1.8115 | 0.01691 | -0.0158 | 107.126
16 | 1.8517 | 0.01806 | -0.014 | 102.5305
16.5 | 1.8886 | 0.01934 | -0.0119 | 97.6525
17 | 1.9205 | 0.02078 | -0.0092 | 92.4206
17.5 | 1.9367 | 0.02242 | -0.0043 | 86.3827
18 | 1.9475 | 0.02474 | -0.0003 | 78.7187
18.5 | 1.9549 | 0.02801 | 0.0021 | 69.7929
19 | 1.9576 | 0.03243 | 0.003 | 60.3639
19.5 | 1.9521 | 0.03843 | 0.0023 | 50.7963
20 | 1.9345 | 0.04653 | -0.0001 | 41.5753

## 149. Re 20M Mach 0.25 (1)
BIGFOIL.COM POLAR EXPORT
JH817
JH817 |  |  |  | Cl Max: | 1.059 | at alpha= | 9.5 | deg
JavaFoil+Calcfoil stall+Eppler ext transition |  |  |  | L/D Max: | 107.25 | at alpha= | 8.5 | deg
Re: | 20000000 |  |  | Cd Min: | 0.00705 | at alpha= | -0.5 | deg
Mach: | 0.25 |  |  | Cl=0 at alpha= | -1.3667 | deg
|  |  |  | @ Cl=0.1, Cd= | 0.007056
|  |  |  | @ Cl=0.4, Cd= | 0.09296
|  |  |  | @ Cl=0.6, Cd= | 0.09296
alpha (deg) | Cl | Cd | Cm | Cl/Cd
-13 | -0.066 | 0.08559 | -0.011 | -0.776
-12.5 | -0.064 | 0.07797 | -0.012 | -0.818
-12 | -0.164 | 0.07422 | -0.012 | -2.204
-11.5 | -0.225 | 0.06955 | -0.012 | -3.232
-11 | -0.275 | 0.06582 | -0.012 | -4.185
-10.5 | -0.321 | 0.06107 | -0.012 | -5.249
-10 | -0.36 | 0.05674 | -0.013 | -6.343
-9.5 | -0.394 | 0.05231 | -0.013 | -7.524
-9 | -0.421 | 0.04718 | -0.014 | -8.931
-8.5 | -0.531 | 0.00965 | -0.021 | -55.015
-8 | -0.542 | 0.00913 | -0.022 | -59.347
-7.5 | -0.542 | 0.00885 | -0.022 | -61.281
-7 | -0.532 | 0.00864 | -0.022 | -61.609
-6.5 | -0.513 | 0.00842 | -0.022 | -60.933
-6 | -0.485 | 0.00824 | -0.022 | -58.793
-5.5 | -0.449 | 0.00806 | -0.022 | -55.648
-5 | -0.405 | 0.00788 | -0.023 | -51.417
-4.5 | -0.357 | 0.00775 | -0.023 | -46.117
-4 | -0.305 | 0.00765 | -0.023 | -39.926
-3.5 | -0.251 | 0.00757 | -0.023 | -33.154
-3 | -0.194 | 0.00749 | -0.023 | -25.931
-2.5 | -0.136 | 0.0074 | -0.023 | -18.357
-2 | -0.076 | 0.00735 | -0.024 | -10.41
-1.5 | -0.016 | 0.00726 | -0.024 | -2.27
-1 | 0.044 | 0.00714 | -0.024 | 6.145
-0.5 | 0.104 | 0.00705 | -0.024 | 14.8
0 | 0.165 | 0.00707 | -0.025 | 23.349
0.5 | 0.225 | 0.00705 | -0.025 | 31.958
1 | 0.286 | 0.00708 | -0.025 | 40.392
1.5 | 0.346 | 0.00712 | -0.025 | 48.589
2 | 0.406 | 0.00725 | -0.025 | 56.032
2.5 | 0.466 | 0.00732 | -0.026 | 63.697
3 | 0.526 | 0.00746 | -0.026 | 70.573
3.5 | 0.586 | 0.00758 | -0.026 | 77.322
4 | 0.645 | 0.00773 | -0.026 | 83.497
4.5 | 0.703 | 0.00787 | -0.027 | 89.394
5 | 0.76 | 0.00807 | -0.027 | 94.201
5.5 | 0.815 | 0.00835 | -0.027 | 97.497
6 | 0.866 | 0.00865 | -0.027 | 100.101
6.5 | 0.914 | 0.00898 | -0.028 | 101.798
7 | 0.958 | 0.00923 | -0.028 | 103.807
7.5 | 0.996 | 0.00954 | -0.028 | 104.42
8 | 1.026 | 0.00985 | -0.028 | 104.193
8.5 | 1.047 | 0.00976 | -0.029 | 107.25
9 | 1.058 | 0.01023 | -0.029 | 103.402
9.5 | 1.059 | 0.01084 | -0.029 | 97.649
10 | 1.048 | 0.0115 | -0.029 | 91.126
10.5 | 1.024 | 0.01246 | -0.03 | 82.176
11 | 0.983 | 0.01207 | -0.03 | 81.428
11.5 | 0.915 | 0.01514 | -0.03 | 60.466
12 | 0.829 | 0.01897 | -0.029 | 43.686
12.5 | 0.734 | 0.02531 | -0.028 | 29.018
13 | 0.626 | 0.03977 | -0.027 | 15.747
13.5 | 0.522 | 0.05724 | -0.025 | 9.126
14 | 0.421 | 0.07775 | -0.022 | 5.412
14.5 | 0.323 | 0.09296 | -0.021 | 3.474

## 150. Re 20M Mach 0.25 (2)
BIGFOIL.COM POLAR EXPORT
JH817
JH817 |  |  |  | Cl Max: | 1.7957 | at alpha= | 15 | deg
XFOIL ncrit=9 |  |  |  | L/D Max: | 151.046 | at alpha= | 7 | deg
Re: | 20000000 |  |  | Cd Min: | 0.00482 | at alpha= | 1.5 | deg
Mach: | 0.25 |  |  | Cl=0 at alpha= | -1.3922 | deg
|  |  |  | @ Cl=0.1, Cd= | 0.0049842
|  |  |  | @ Cl=0.4, Cd= | 0.0048717
|  |  |  | @ Cl=0.6, Cd= | 0.0051219
alpha (deg) | Cl | Cd | Cm | Cl/Cd
-15.5 | -0.7527 | 0.18159 | 0.0527 | -4.1451
-15 | -0.7384 | 0.17478 | 0.0493 | -4.2247
-14.5 | -0.7256 | 0.16764 | 0.046 | -4.3283
-14 | -0.7139 | 0.16051 | 0.0428 | -4.4477
-13.5 | -0.7041 | 0.15275 | 0.0394 | -4.6095
-13 | -0.6945 | 0.14529 | 0.0363 | -4.7801
-12 | -1.0114 | 0.05414 | -0.0326 | -18.6812
-11.5 | -1.1054 | 0.03019 | -0.0442 | -36.6148
-11 | -1.1029 | 0.01997 | -0.0433 | -55.2278
-10.5 | -1.0637 | 0.01543 | -0.0411 | -68.9371
-10 | -1.0109 | 0.01268 | -0.0396 | -79.724
-9.5 | -0.959 | 0.01113 | -0.037 | -86.1635
-9 | -0.9025 | 0.00983 | -0.0353 | -91.8108
-8.5 | -0.8447 | 0.00878 | -0.0338 | -96.2073
-8 | -0.7859 | 0.00796 | -0.0325 | -98.7312
-7.5 | -0.7266 | 0.00733 | -0.0314 | -99.1269
-7 | -0.6672 | 0.00685 | -0.0305 | -97.4015
-6.5 | -0.6078 | 0.00636 | -0.0296 | -95.566
-6 | -0.5479 | 0.00611 | -0.029 | -89.6727
-5.5 | -0.488 | 0.0059 | -0.0285 | -82.7119
-5 | -0.4282 | 0.00575 | -0.0281 | -74.4696
-4.5 | -0.3686 | 0.0056 | -0.0278 | -65.8214
-4 | -0.309 | 0.00542 | -0.0275 | -57.0111
-3.5 | -0.2496 | 0.00528 | -0.0273 | -47.2727
-2.5 | -0.1309 | 0.00513 | -0.0271 | -25.5166
-2 | -0.0717 | 0.00509 | -0.027 | -14.0864
-1.5 | -0.0127 | 0.00506 | -0.027 | -2.5099
-1 | 0.0462 | 0.00503 | -0.027 | 9.1849
-0.5 | 0.1049 | 0.00498 | -0.027 | 21.0643
0 | 0.1637 | 0.00491 | -0.027 | 33.3401
0.5 | 0.2222 | 0.00484 | -0.027 | 45.9091
1.5 | 0.3395 | 0.00482 | -0.0271 | 70.4357
2 | 0.398 | 0.00487 | -0.0272 | 81.7248
2.5 | 0.4565 | 0.00492 | -0.0272 | 92.7846
3 | 0.5148 | 0.00502 | -0.0272 | 102.5498
3.5 | 0.5729 | 0.00508 | -0.0271 | 112.7756
4 | 0.6311 | 0.00517 | -0.027 | 122.0696
4.5 | 0.6892 | 0.0053 | -0.0269 | 130.0377
5 | 0.7468 | 0.00542 | -0.0266 | 137.786
5.5 | 0.8032 | 0.00552 | -0.026 | 145.5072
6 | 0.8579 | 0.00574 | -0.0249 | 149.4599
6.5 | 0.9231 | 0.00613 | -0.0261 | 150.5873
7 | 0.9818 | 0.0065 | -0.0258 | 151.0462
7.5 | 1.0393 | 0.0069 | -0.0251 | 150.6232
8 | 1.097 | 0.0073 | -0.0245 | 150.274
8.5 | 1.1548 | 0.00773 | -0.0238 | 149.392
9 | 1.2127 | 0.00818 | -0.023 | 148.2518
9.5 | 1.2699 | 0.00875 | -0.0221 | 145.1314
10.5 | 1.3846 | 0.0099 | -0.02 | 139.8586
11 | 1.4415 | 0.01054 | -0.0188 | 136.7647
11.5 | 1.4977 | 0.01128 | -0.0174 | 132.7748
12 | 1.5526 | 0.01218 | -0.0158 | 127.4713
12.5 | 1.6058 | 0.01326 | -0.0138 | 121.1011
13 | 1.6561 | 0.01461 | -0.0115 | 113.3539
13.5 | 1.7027 | 0.01624 | -0.0087 | 104.8461
14 | 1.7458 | 0.01803 | -0.0055 | 96.8275
14.5 | 1.7803 | 0.0203 | -0.0016 | 87.6995
15 | 1.7957 | 0.02309 | 0.0043 | 77.7696
15.5 | 1.7848 | 0.02736 | 0.01 | 65.2339
16 | 1.7667 | 0.03435 | 0.0106 | 51.4323
16.5 | 1.7377 | 0.04445 | 0.0067 | 39.0934
17 | 1.6981 | 0.05713 | 0.0002 | 29.7234
17.5 | 1.6525 | 0.07115 | -0.0071 | 23.2256
18 | 1.5985 | 0.08673 | -0.0152 | 18.4308
18.5 | 1.5385 | 0.10358 | -0.024 | 14.8533
19 | 1.4696 | 0.12238 | -0.0342 | 12.0085
19.5 | 1.3919 | 0.14375 | -0.0468 | 9.6828
20 | 1.3141 | 0.16705 | -0.0618 | 7.8665

## 151. Re 20M Mach 0.50 (1)
BIGFOIL.COM POLAR EXPORT
JH817
JH817 |  |  |  | Cl Max: | 1.148 | at alpha= | 20 | deg
JavaFoil+Calcfoil stall+Eppler ext transition |  |  |  | L/D Max: | 98.05 | at alpha= | 5.5 | deg
Re: | 20000000 |  |  | Cd Min: | 0.00721 | at alpha= | -0.5 | deg
Mach: | 0.5 |  |  | Cl=0 at alpha= | -1.3657 | deg
|  |  |  | @ Cl=0.1, Cd= | 0.00724
|  |  |  | @ Cl=0.4, Cd= | 0.007353
|  |  |  | @ Cl=0.6, Cd= | 0.0077909
alpha (deg) | Cl | Cd | Cm | Cl/Cd
-20 | -1 | 0.18199 | -0.013 | -5.495
-19.5 | -0.973 | 0.17658 | -0.013 | -5.513
-19 | -0.947 | 0.17437 | -0.013 | -5.431
-18.5 | -0.922 | 0.16126 | -0.013 | -5.716
-18 | -0.895 | 0.15569 | -0.013 | -5.75
-17.5 | -0.869 | 0.14407 | -0.013 | -6.03
-17 | -0.842 | 0.13845 | -0.013 | -6.081
-16.5 | -0.815 | 0.13033 | -0.013 | -6.257
-16 | -0.789 | 0.12195 | -0.013 | -6.473
-15.5 | -0.763 | 0.11879 | -0.013 | -6.422
-15 | -0.737 | 0.10737 | -0.013 | -6.864
-14.5 | -0.711 | 0.10088 | -0.013 | -7.044
-14 | -0.685 | 0.0928 | -0.013 | -7.386
-13.5 | -0.661 | 0.08502 | -0.014 | -7.77
-13 | -0.629 | 0.08907 | -0.012 | -7.066
-12.5 | -0.606 | 0.07839 | -0.013 | -7.73
-12 | -0.588 | 0.06481 | -0.015 | -9.079
-11.5 | -0.586 | 0.04296 | -0.018 | -13.637
-11 | -0.63 | 0.01312 | -0.023 | -48.005
-10.5 | -0.498 | 0.06415 | -0.014 | -7.758
-10 | -0.491 | 0.0436 | -0.018 | -11.26
-9.5 | -0.545 | 0.0112 | -0.024 | -48.693
-9 | -0.419 | 0.0519 | -0.015 | -8.081
-8.5 | -0.412 | 0.03375 | -0.019 | -12.2
-8 | -0.446 | 0.0097 | -0.024 | -45.94
-7.5 | -0.412 | 0.0101 | -0.024 | -40.814
-7 | -0.379 | 0.00928 | -0.024 | -40.812
-6.5 | -0.345 | 0.00919 | -0.025 | -37.585
-6 | -0.312 | 0.00882 | -0.025 | -35.335
-5.5 | -0.278 | 0.00871 | -0.025 | -31.962
-5 | -0.245 | 0.00847 | -0.025 | -28.908
-4.5 | -0.348 | 0.00824 | -0.025 | -42.203
-4 | -0.32 | 0.00807 | -0.026 | -39.683
-3.5 | -0.271 | 0.00789 | -0.026 | -34.408
-3 | -0.213 | 0.00774 | -0.026 | -27.554
-2.5 | -0.151 | 0.00763 | -0.026 | -19.745
-2 | -0.085 | 0.00753 | -0.026 | -11.31
-1.5 | -0.018 | 0.00748 | -0.027 | -2.457
-1 | 0.049 | 0.00733 | -0.027 | 6.686
-0.5 | 0.117 | 0.00721 | -0.027 | 16.178
0 | 0.184 | 0.00722 | -0.027 | 25.528
0.5 | 0.252 | 0.00722 | -0.028 | 34.91
1 | 0.319 | 0.00725 | -0.028 | 44.035
1.5 | 0.387 | 0.00732 | -0.028 | 52.838
2 | 0.454 | 0.00749 | -0.028 | 60.629
2.5 | 0.521 | 0.0076 | -0.029 | 68.533
3 | 0.588 | 0.00776 | -0.029 | 75.685
3.5 | 0.654 | 0.00793 | -0.029 | 82.465
4 | 0.719 | 0.00812 | -0.029 | 88.583
4.5 | 0.783 | 0.00835 | -0.03 | 93.781
5 | 0.844 | 0.00873 | -0.03 | 96.642
5.5 | 0.898 | 0.00916 | -0.03 | 98.05
6 | 0.944 | 0.00969 | -0.031 | 97.382
6.5 | 0.974 | 0.01021 | -0.031 | 95.42
7 | 0.975 | 0.01083 | -0.031 | 90.001
7.5 | 0.885 | 0.01167 | -0.031 | 75.781
8 | 0.628 | 0.01238 | -0.032 | 50.676
8.5 | 0.657 | 0.01207 | -0.032 | 54.398
9 | 0.681 | 0.01471 | -0.032 | 46.262
9.5 | 0.707 | 0.01589 | -0.032 | 44.466
10 | 0.738 | 0.01632 | -0.032 | 45.219
10.5 | 0.692 | 0.0416 | -0.027 | 16.639
11 | 0.779 | 0.0219 | -0.031 | 35.569
11.5 | 0.723 | 0.06077 | -0.025 | 11.89
12 | 0.806 | 0.03464 | -0.03 | 23.278
12.5 | 0.778 | 0.06683 | -0.025 | 11.637
13 | 0.781 | 0.08942 | -0.021 | 8.733
13.5 | 0.803 | 0.1 | -0.02 | 8.03
14 | 0.83 | 0.10693 | -0.021 | 7.76
14.5 | 0.856 | 0.11429 | -0.021 | 7.493
15 | 0.881 | 0.1266 | -0.021 | 6.957
15.5 | 0.908 | 0.13181 | -0.021 | 6.893
16 | 0.936 | 0.13694 | -0.022 | 6.834
16.5 | 0.961 | 0.15097 | -0.022 | 6.362
17 | 0.988 | 0.15398 | -0.022 | 6.414
17.5 | 1.015 | 0.1612 | -0.023 | 6.294
18 | 1.042 | 0.16856 | -0.024 | 6.182
18.5 | 1.067 | 0.18481 | -0.024 | 5.771
19 | 1.093 | 0.18853 | -0.024 | 5.8
19.5 | 1.12 | 0.19054 | -0.025 | 5.88
20 | 1.148 | 0.19681 | -0.025 | 5.831

## 152. Re 20M Mach 0.50 (2)
BIGFOIL.COM POLAR EXPORT
JH817
JH817 |  |  |  | Cl Max: | 1.2909 | at alpha= | 8 | deg
XFOIL ncrit=9 |  |  |  | L/D Max: | 156.746 | at alpha= | 5.5 | deg
Re: | 20000000 |  |  | Cd Min: | 0.00486 | at alpha= | 1 | deg
Mach: | 0.5 |  |  | Cl=0 at alpha= | -1.3935 | deg
|  |  |  | @ Cl=0.1, Cd= | 0.0050321
|  |  |  | @ Cl=0.4, Cd= | 0.0049049
|  |  |  | @ Cl=0.6, Cd= | 0.0051766
alpha (deg) | Cl | Cd | Cm | Cl/Cd
-7 | -0.5827 | 0.06251 | -0.0122 | -9.3217
-6.5 | -0.5663 | 0.04841 | -0.03 | -11.698
-6 | -0.5445 | 0.03512 | -0.0397 | -15.504
-5.5 | -0.5186 | 0.02274 | -0.0429 | -22.8056
-5 | -0.4894 | 0.01135 | -0.041 | -43.1189
-4.5 | -0.434 | 0.00656 | -0.0374 | -66.1585
-4 | -0.3624 | 0.0059 | -0.0352 | -61.4237
-3.5 | -0.2912 | 0.00552 | -0.0337 | -52.7536
-3 | -0.2208 | 0.00534 | -0.0326 | -41.3483
-2.5 | -0.1513 | 0.00525 | -0.0319 | -28.819
-2 | -0.0825 | 0.00516 | -0.0313 | -15.9884
-1.5 | -0.0144 | 0.00512 | -0.0309 | -2.8125
-1 | 0.0532 | 0.00506 | -0.0306 | 10.5138
-0.5 | 0.1202 | 0.00502 | -0.0304 | 23.9442
0 | 0.1872 | 0.00493 | -0.0303 | 37.9716
1 | 0.3207 | 0.00486 | -0.0301 | 65.9877
1.5 | 0.3875 | 0.00489 | -0.0299 | 79.2434
2 | 0.4544 | 0.00497 | -0.0298 | 91.4286
3 | 0.5888 | 0.00517 | -0.0292 | 113.8878
3.5 | 0.6564 | 0.00521 | -0.0287 | 125.9885
4 | 0.7244 | 0.00537 | -0.028 | 134.8976
4.5 | 0.793 | 0.00552 | -0.0271 | 143.6594
5 | 0.8606 | 0.00572 | -0.0257 | 150.4545
5.5 | 0.9248 | 0.0059 | -0.0231 | 156.7458
6 | 1.0026 | 0.00642 | -0.0228 | 156.1682
6.5 | 1.0785 | 0.00693 | -0.0215 | 155.6277
7 | 1.151 | 0.00743 | -0.0188 | 154.9125
7.5 | 1.2249 | 0.00811 | -0.0155 | 151.0358
8 | 1.2909 | 0.01017 | -0.0098 | 126.9322
9.5 | 1.2641 | 0.03165 | 0.0095 | 39.94
10 | 1.2307 | 0.04393 | 0.0005 | 28.015
10.5 | 1.1989 | 0.05797 | -0.0101 | 20.6814
11 | 1.1678 | 0.07164 | -0.0182 | 16.3009
11.5 | 1.1379 | 0.08459 | -0.0247 | 13.4519
12 | 1.1101 | 0.09709 | -0.0305 | 11.4337
12.5 | 1.0858 | 0.10933 | -0.0364 | 9.9314
13 | 1.0651 | 0.12162 | -0.0426 | 8.7576