## index
index | Re | Mach | Datasource
1 | 50000 | 0 | JavaFoil+Calcfoil stall+Eppler ext transition
2 | 50000 | 0 | XFOIL ncrit=9
3 | 50000 | 0.1 | JavaFoil+Calcfoil stall+Eppler ext transition
4 | 50000 | 0.1 | XFOIL ncrit=9
5 | 50000 | 0.25 | JavaFoil+Calcfoil stall+Eppler ext transition
6 | 50000 | 0.25 | XFOIL ncrit=9
7 | 50000 | 0.5 | JavaFoil+Calcfoil stall+Eppler ext transition
8 | 50000 | 0.5 | XFOIL ncrit=9
9 | 100000 | 0 | JavaFoil+Calcfoil stall+Eppler ext transition
10 | 100000 | 0 | XFOIL ncrit=9
11 | 100000 | 0.1 | JavaFoil+Calcfoil stall+Eppler ext transition
12 | 100000 | 0.1 | XFOIL ncrit=9
13 | 100000 | 0.25 | JavaFoil+Calcfoil stall+Eppler ext transition
14 | 100000 | 0.25 | XFOIL ncrit=9
15 | 100000 | 0.5 | JavaFoil+Calcfoil stall+Eppler ext transition
16 | 100000 | 0.5 | XFOIL ncrit=9
17 | 250000 | 0 | JavaFoil+Calcfoil stall+Eppler ext transition
18 | 250000 | 0 | XFOIL ncrit=9
19 | 250000 | 0.1 | JavaFoil+Calcfoil stall+Eppler ext transition
20 | 250000 | 0.1 | XFOIL ncrit=9
21 | 250000 | 0.25 | JavaFoil+Calcfoil stall+Eppler ext transition
22 | 250000 | 0.25 | XFOIL ncrit=9
23 | 250000 | 0.5 | JavaFoil+Calcfoil stall+Eppler ext transition
24 | 250000 | 0.5 | XFOIL ncrit=9
25 | 500000 | 0 | JavaFoil+Calcfoil stall+Eppler ext transition
26 | 500000 | 0 | XFOIL ncrit=9
27 | 500000 | 0.1 | JavaFoil+Calcfoil stall+Eppler ext transition
28 | 500000 | 0.1 | XFOIL ncrit=9
29 | 500000 | 0.25 | JavaFoil+Calcfoil stall+Eppler ext transition
30 | 500000 | 0.25 | XFOIL ncrit=9
31 | 500000 | 0.5 | JavaFoil+Calcfoil stall+Eppler ext transition
32 | 500000 | 0.5 | XFOIL ncrit=9
33 | 750000 | 0 | JavaFoil+Calcfoil stall+Eppler ext transition
34 | 750000 | 0 | XFOIL ncrit=9
35 | 750000 | 0.1 | JavaFoil+Calcfoil stall+Eppler ext transition
36 | 750000 | 0.1 | XFOIL ncrit=9
37 | 750000 | 0.25 | JavaFoil+Calcfoil stall+Eppler ext transition
38 | 750000 | 0.25 | XFOIL ncrit=9
39 | 750000 | 0.5 | JavaFoil+Calcfoil stall+Eppler ext transition
40 | 750000 | 0.5 | XFOIL ncrit=9
41 | 1000000 | 0 | JavaFoil+Calcfoil stall+Eppler ext transition
42 | 1000000 | 0 | XFOIL ncrit=9
43 | 1000000 | 0.1 | JavaFoil+Calcfoil stall+Eppler ext transition
44 | 1000000 | 0.1 | XFOIL ncrit=9
45 | 1000000 | 0.25 | JavaFoil+Calcfoil stall+Eppler ext transition
46 | 1000000 | 0.25 | XFOIL ncrit=9
47 | 1000000 | 0.5 | JavaFoil+Calcfoil stall+Eppler ext transition
48 | 1000000 | 0.5 | XFOIL ncrit=9
49 | 2000000 | 0 | JavaFoil+Calcfoil stall+Eppler ext transition
50 | 2000000 | 0 | XFOIL ncrit=9
51 | 2000000 | 0.1 | JavaFoil+Calcfoil stall+Eppler ext transition
52 | 2000000 | 0.1 | XFOIL ncrit=9
53 | 2000000 | 0.25 | JavaFoil+Calcfoil stall+Eppler ext transition
54 | 2000000 | 0.25 | XFOIL ncrit=9
55 | 2000000 | 0.5 | JavaFoil+Calcfoil stall+Eppler ext transition
56 | 2000000 | 0.5 | XFOIL ncrit=9
57 | 3000000 | 0 | JavaFoil+Calcfoil stall+Eppler ext transition
58 | 3000000 | 0 | XFOIL ncrit=9
59 | 3000000 | 0.1 | JavaFoil+Calcfoil stall+Eppler ext transition
60 | 3000000 | 0.1 | XFOIL ncrit=9
61 | 3000000 | 0.25 | JavaFoil+Calcfoil stall+Eppler ext transition
62 | 3000000 | 0.25 | XFOIL ncrit=9
63 | 3000000 | 0.5 | JavaFoil+Calcfoil stall+Eppler ext transition
64 | 3000000 | 0.5 | XFOIL ncrit=9
65 | 4000000 | 0 | JavaFoil+Calcfoil stall+Eppler ext transition
66 | 4000000 | 0 | XFOIL ncrit=9
67 | 4000000 | 0.1 | JavaFoil+Calcfoil stall+Eppler ext transition
68 | 4000000 | 0.1 | XFOIL ncrit=9
69 | 4000000 | 0.25 | JavaFoil+Calcfoil stall+Eppler ext transition
70 | 4000000 | 0.25 | XFOIL ncrit=9
71 | 4000000 | 0.5 | JavaFoil+Calcfoil stall+Eppler ext transition
72 | 4000000 | 0.5 | XFOIL ncrit=9
73 | 5000000 | 0 | JavaFoil+Calcfoil stall+Eppler ext transition
74 | 5000000 | 0 | XFOIL ncrit=9
75 | 5000000 | 0.1 | JavaFoil+Calcfoil stall+Eppler ext transition
76 | 5000000 | 0.1 | XFOIL ncrit=9
77 | 5000000 | 0.25 | JavaFoil+Calcfoil stall+Eppler ext transition
78 | 5000000 | 0.25 | XFOIL ncrit=9
79 | 5000000 | 0.5 | JavaFoil+Calcfoil stall+Eppler ext transition
80 | 5000000 | 0.5 | XFOIL ncrit=9
81 | 6000000 | 0 | JavaFoil+Calcfoil stall+Eppler ext transition
82 | 6000000 | 0 | XFOIL ncrit=9
83 | 6000000 | 0.1 | JavaFoil+Calcfoil stall+Eppler ext transition
84 | 6000000 | 0.1 | XFOIL ncrit=9
85 | 6000000 | 0.25 | JavaFoil+Calcfoil stall+Eppler ext transition
86 | 6000000 | 0.25 | XFOIL ncrit=9
87 | 6000000 | 0.5 | JavaFoil+Calcfoil stall+Eppler ext transition
88 | 6000000 | 0.5 | XFOIL ncrit=9
89 | 7000000 | 0 | JavaFoil+Calcfoil stall+Eppler ext transition
90 | 7000000 | 0 | XFOIL ncrit=9
91 | 7000000 | 0.1 | JavaFoil+Calcfoil stall+Eppler ext transition
92 | 7000000 | 0.1 | XFOIL ncrit=9
93 | 7000000 | 0.25 | JavaFoil+Calcfoil stall+Eppler ext transition
94 | 7000000 | 0.25 | XFOIL ncrit=9
95 | 7000000 | 0.5 | JavaFoil+Calcfoil stall+Eppler ext transition
96 | 7000000 | 0.5 | XFOIL ncrit=9
97 | 8000000 | 0 | JavaFoil+Calcfoil stall+Eppler ext transition
98 | 8000000 | 0 | XFOIL ncrit=9
99 | 8000000 | 0.1 | JavaFoil+Calcfoil stall+Eppler ext transition
100 | 8000000 | 0.1 | XFOIL ncrit=9
101 | 8000000 | 0.25 | JavaFoil+Calcfoil stall+Eppler ext transition
102 | 8000000 | 0.25 | XFOIL ncrit=9
103 | 8000000 | 0.5 | JavaFoil+Calcfoil stall+Eppler ext transition
104 | 8000000 | 0.5 | XFOIL ncrit=9
105 | 10000000 | 0 | JavaFoil+Calcfoil stall+Eppler ext transition
106 | 10000000 | 0 | XFOIL ncrit=9
107 | 10000000 | 0.1 | JavaFoil+Calcfoil stall+Eppler ext transition
108 | 10000000 | 0.1 | XFOIL ncrit=9
109 | 10000000 | 0.25 | JavaFoil+Calcfoil stall+Eppler ext transition
110 | 10000000 | 0.25 | XFOIL ncrit=9
111 | 10000000 | 0.5 | JavaFoil+Calcfoil stall+Eppler ext transition
112 | 10000000 | 0.5 | XFOIL ncrit=9
113 | 12000000 | 0 | JavaFoil+Calcfoil stall+Eppler ext transition
114 | 12000000 | 0 | XFOIL ncrit=9
115 | 12000000 | 0.1 | JavaFoil+Calcfoil stall+Eppler ext transition
116 | 12000000 | 0.1 | XFOIL ncrit=9
117 | 12000000 | 0.25 | JavaFoil+Calcfoil stall+Eppler ext transition
118 | 12000000 | 0.25 | XFOIL ncrit=9
119 | 12000000 | 0.5 | JavaFoil+Calcfoil stall+Eppler ext transition
120 | 12000000 | 0.5 | XFOIL ncrit=9
121 | 14000000 | 0 | JavaFoil+Calcfoil stall+Eppler ext transition
122 | 14000000 | 0 | XFOIL ncrit=9
123 | 14000000 | 0.1 | JavaFoil+Calcfoil stall+Eppler ext transition
124 | 14000000 | 0.1 | XFOIL ncrit=9
125 | 14000000 | 0.25 | JavaFoil+Calcfoil stall+Eppler ext transition
126 | 14000000 | 0.25 | XFOIL ncrit=9
127 | 14000000 | 0.5 | JavaFoil+Calcfoil stall+Eppler ext transition
128 | 14000000 | 0.5 | XFOIL ncrit=9
129 | 16000000 | 0 | JavaFoil+Calcfoil stall+Eppler ext transition
130 | 16000000 | 0 | XFOIL ncrit=9
131 | 16000000 | 0.1 | JavaFoil+Calcfoil stall+Eppler ext transition
132 | 16000000 | 0.1 | XFOIL ncrit=9
133 | 16000000 | 0.25 | JavaFoil+Calcfoil stall+Eppler ext transition
134 | 16000000 | 0.25 | XFOIL ncrit=9
135 | 16000000 | 0.5 | JavaFoil+Calcfoil stall+Eppler ext transition
136 | 16000000 | 0.5 | XFOIL ncrit=9
137 | 18000000 | 0 | JavaFoil+Calcfoil stall+Eppler ext transition
138 | 18000000 | 0 | XFOIL ncrit=9
139 | 18000000 | 0.1 | JavaFoil+Calcfoil stall+Eppler ext transition
140 | 18000000 | 0.1 | XFOIL ncrit=9
141 | 18000000 | 0.25 | JavaFoil+Calcfoil stall+Eppler ext transition
142 | 18000000 | 0.25 | XFOIL ncrit=9
143 | 18000000 | 0.5 | JavaFoil+Calcfoil stall+Eppler ext transition
144 | 18000000 | 0.5 | XFOIL ncrit=9
145 | 20000000 | 0 | JavaFoil+Calcfoil stall+Eppler ext transition
146 | 20000000 | 0 | XFOIL ncrit=9
147 | 20000000 | 0.1 | JavaFoil+Calcfoil stall+Eppler ext transition
148 | 20000000 | 0.1 | XFOIL ncrit=9
149 | 20000000 | 0.25 | JavaFoil+Calcfoil stall+Eppler ext transition
150 | 20000000 | 0.25 | XFOIL ncrit=9
151 | 20000000 | 0.5 | JavaFoil+Calcfoil stall+Eppler ext transition
152 | 20000000 | 0.5 | XFOIL ncrit=9

## 1. Re 50k Mach 0.00 (1)
BIGFOIL.COM POLAR EXPORT
NACA64-220 a=0.0
NACA64-220 a=0.0 |  |  |  | Cl Max: | 1.361 | at alpha= | 17.5 | deg
JavaFoil+Calcfoil stall+Eppler ext transition |  |  |  | L/D Max: | 29.023 | at alpha= | 8.5 | deg
Re: | 50000 |  |  | Cd Min: | 0.02252 | at alpha= | -0.5 | deg
Mach: | 0 |  |  | Cl=0 at alpha= | -1.017 | deg
|  |  |  | @ Cl=0.1, Cd= | 0.023132
|  |  |  | @ Cl=0.4, Cd= | 0.025746
|  |  |  | @ Cl=0.6, Cd= | 0.028606
alpha (deg) | Cl | Cd | Cm | Cl/Cd
-20 | -1.21 | 0.25458 | 0.007 | -4.752
-19.5 | -1.219 | 0.23797 | 0.006 | -5.124
-19 | -1.226 | 0.2322 | 0.006 | -5.281
-18.5 | -1.227 | 0.21237 | 0.006 | -5.776
-18 | -1.223 | 0.20278 | 0.006 | -6.033
-17.5 | -1.218 | 0.19167 | 0.005 | -6.353
-17 | -1.21 | 0.18465 | 0.005 | -6.554
-16.5 | -1.2 | 0.17104 | 0.005 | -7.014
-16 | -1.187 | 0.15738 | 0.004 | -7.544
-15.5 | -1.172 | 0.14926 | 0.004 | -7.854
-15 | -1.155 | 0.14165 | 0.004 | -8.152
-14.5 | -1.135 | 0.13181 | 0.004 | -8.609
-14 | -1.112 | 0.12406 | 0.003 | -8.967
-13.5 | -1.088 | 0.11855 | 0.003 | -9.173
-13 | -1.061 | 0.11054 | 0.003 | -9.597
-12.5 | -1.032 | 0.10572 | 0.002 | -9.758
-12 | -1 | 0.09954 | 0.002 | -10.048
-11.5 | -0.967 | 0.09223 | 0.002 | -10.485
-11 | -0.932 | 0.0866 | 0.001 | -10.756
-10.5 | -0.895 | 0.08149 | 0.001 | -10.979
-10 | -0.856 | 0.0767 | 0.001 | -11.155
-9.5 | -0.815 | 0.07189 | 0 | -11.338
-9 | -0.773 | 0.06772 | 0 | -11.41
-8.5 | -0.729 | 0.06356 | -0.001 | -11.474
-8 | -0.685 | 0.0597 | -0.001 | -11.473
-7.5 | -0.748 | 0.03019 | -0.002 | -24.763
-7 | -0.695 | 0.02898 | -0.003 | -23.999
-6.5 | -0.642 | 0.02787 | -0.004 | -23.021
-6 | -0.587 | 0.02684 | -0.005 | -21.858
-5.5 | -0.531 | 0.02593 | -0.005 | -20.477
-5 | -0.452 | 0.02793 | -0.006 | -16.191
-4.5 | -0.397 | 0.02702 | -0.006 | -14.701
-4 | -0.342 | 0.02615 | -0.007 | -13.081
-3.5 | -0.286 | 0.02541 | -0.008 | -11.256
-3 | -0.23 | 0.02466 | -0.009 | -9.316
-2.5 | -0.173 | 0.02413 | -0.009 | -7.17
-2 | -0.115 | 0.02359 | -0.01 | -4.883
-1.5 | -0.057 | 0.02318 | -0.011 | -2.454
-1 | 0.002 | 0.02283 | -0.012 | 0.083
-0.5 | 0.061 | 0.02252 | -0.012 | 2.716
0 | 0.119 | 0.02343 | -0.013 | 5.079
0.5 | 0.177 | 0.02377 | -0.014 | 7.447
1 | 0.235 | 0.02419 | -0.014 | 9.699
1.5 | 0.292 | 0.02467 | -0.015 | 11.835
2 | 0.349 | 0.0252 | -0.016 | 13.842
2.5 | 0.406 | 0.02581 | -0.017 | 15.716
3 | 0.462 | 0.02655 | -0.017 | 17.388
3.5 | 0.516 | 0.02731 | -0.018 | 18.874
4 | 0.571 | 0.0281 | -0.019 | 20.327
4.5 | 0.626 | 0.02906 | -0.019 | 21.55
5 | 0.681 | 0.03011 | -0.02 | 22.603
5.5 | 0.734 | 0.03125 | -0.021 | 23.488
6 | 0.787 | 0.03252 | -0.022 | 24.197
6.5 | 0.839 | 0.03346 | -0.022 | 25.069
7 | 0.89 | 0.03523 | -0.023 | 25.268
7.5 | 0.94 | 0.03682 | -0.024 | 25.534
8 | 0.99 | 0.03842 | -0.025 | 25.762
8.5 | 1.079 | 0.03719 | -0.027 | 29.023
9 | 1.127 | 0.03925 | -0.027 | 28.706
9.5 | 1.172 | 0.04119 | -0.028 | 28.461
10 | 1.216 | 0.04342 | -0.029 | 27.999
10.5 | 1.256 | 0.04608 | -0.029 | 27.266
11 | 1.133 | 0.08307 | -0.016 | 13.644
11.5 | 1.165 | 0.08867 | -0.016 | 13.134
12 | 1.195 | 0.09414 | -0.016 | 12.698
12.5 | 1.224 | 0.10003 | -0.016 | 12.234
13 | 1.25 | 0.10657 | -0.016 | 11.727
13.5 | 1.273 | 0.11414 | -0.016 | 11.156
14 | 1.294 | 0.12181 | -0.016 | 10.623
14.5 | 1.312 | 0.12928 | -0.016 | 10.149
15 | 1.327 | 0.13586 | -0.016 | 9.766
15.5 | 1.339 | 0.14498 | -0.017 | 9.238
16 | 1.349 | 0.15481 | -0.017 | 8.711
16.5 | 1.355 | 0.16428 | -0.017 | 8.25
17 | 1.359 | 0.17283 | -0.017 | 7.863
17.5 | 1.361 | 0.18641 | -0.017 | 7.299
18 | 1.359 | 0.19644 | -0.017 | 6.919
18.5 | 1.352 | 0.20352 | -0.017 | 6.645
19 | 1.343 | 0.21944 | -0.017 | 6.119
19.5 | 1.331 | 0.23218 | -0.018 | 5.731
20 | 1.316 | 0.24408 | -0.018 | 5.393

## 2. Re 50k Mach 0.00 (2)
BIGFOIL.COM POLAR EXPORT
NACA64-220 a=0.0
NACA64-220 a=0.0 |  |  |  | Cl Max: | 0.7849 | at alpha= | 13.5 | deg
XFOIL ncrit=9 |  |  |  | L/D Max: | 8.2361 | at alpha= | 13.5 | deg
Re: | 50000 |  |  | Cd Min: | 0.21382 | at alpha= | 18.5 | deg
Mach: | 0 |  |  | Cl=0 at alpha= | 3.8143 | deg
|  |  |  | @ Cl=0.1, Cd= | 0.074205
|  |  |  | @ Cl=0.4, Cd= | 0.10611
|  |  |  | @ Cl=0.6, Cd= | 0.11708
alpha (deg) | Cl | Cd | Cm | Cl/Cd
-14.5 | -0.3975 | 0.15695 | -0.0082 | -2.5327
-13 | -0.6425 | 0.08569 | -0.0532 | -7.498
-12.5 | -0.7433 | 0.06949 | -0.059 | -10.6965
-12 | -0.8138 | 0.0607 | -0.0576 | -13.4069
-11.5 | -0.8616 | 0.05666 | -0.0503 | -15.2065
-11 | -0.9226 | 0.05533 | -0.0373 | -16.6745
-10.5 | -0.9499 | 0.05278 | -0.0284 | -17.9973
-10 | -0.9613 | 0.05003 | -0.0212 | -19.2145
-9.5 | -0.9714 | 0.04743 | -0.014 | -20.4807
-9 | -0.9274 | 0.04446 | -0.013 | -20.8592
-8.5 | -0.8889 | 0.04218 | -0.011 | -21.074
-8 | -0.8002 | 0.03896 | -0.0166 | -20.539
-7.5 | -0.7838 | 0.04121 | -0.0072 | -19.0197
-7 | -0.3529 | 0.07137 | -0.0228 | -4.9447
-6.5 | -0.0645 | 0.07249 | -0.0437 | -0.88978
-6 | 0.027 | 0.06779 | -0.0564 | 0.39829
-5.5 | 0.1195 | 0.06297 | -0.0698 | 1.8977
-5 | 0.1991 | 0.05925 | -0.0811 | 3.3603
-4.5 | 0.2978 | 0.0546 | -0.0965 | 5.4542
-4 | 0.3368 | 0.05388 | -0.0994 | 6.2509
-3.5 | 0.3298 | 0.05563 | -0.0939 | 5.9285
-3 | 0.3267 | 0.05721 | -0.0889 | 5.7105
-1.5 | -0.0518 | 0.068 | -0.0121 | -0.76176
0 | -0.3716 | 0.05954 | 0.055 | -6.2412
0.5 | -0.4006 | 0.05691 | 0.0645 | -7.0392
1 | -0.3685 | 0.05666 | 0.0633 | -6.5037
1.5 | -0.3528 | 0.05589 | 0.0649 | -6.3124
2 | -0.3029 | 0.05726 | 0.0597 | -5.2899
2.5 | -0.2057 | 0.06133 | 0.0452 | -3.354
3 | -0.1208 | 0.06456 | 0.0332 | -1.8711
3.5 | -0.0484 | 0.06721 | 0.0237 | -0.72013
4 | 0.0286 | 0.07086 | 0.0131 | 0.40361
4.5 | 0.1078 | 0.07457 | 0.0019 | 1.4456
5 | 0.1691 | 0.07804 | -0.0065 | 2.1668
5.5 | 0.1702 | 0.07831 | -0.0028 | 2.1734
6 | 0.1712 | 0.07913 | 0.001 | 2.1635
6.5 | 0.152 | 0.07841 | 0.008 | 1.9385
7 | 0.1647 | 0.07963 | 0.0094 | 2.0683
7.5 | 0.21 | 0.08423 | 0.006 | 2.4932
8 | 0.2336 | 0.08763 | 0.0051 | 2.6658
8.5 | 0.2724 | 0.09207 | 0.0028 | 2.9586
9 | 0.297 | 0.09635 | 0.0017 | 3.0825
9.5 | 0.3524 | 0.10294 | -0.0017 | 3.4234
10 | 0.3647 | 0.10601 | -0.0015 | 3.4402
11 | 0.4974 | 0.1064 | 0.0013 | 4.6748
11.5 | 0.5246 | 0.10969 | 0.0014 | 4.7826
12 | 0.5563 | 0.11304 | 0.0015 | 4.9213
12.5 | 0.5887 | 0.11614 | 0.0018 | 5.0689
13 | 0.6203 | 0.11878 | 0.0026 | 5.2223
13.5 | 0.7849 | 0.0953 | 0.0159 | 8.2361
14 | 0.6437 | 0.12976 | 0.0011 | 4.9607
14.5 | 0.7446 | 0.11762 | 0.01 | 6.3306
15 | 0.6605 | 0.14464 | -0.0028 | 4.5665
15.5 | 0.6387 | 0.15892 | -0.0098 | 4.019
16 | 0.6495 | 0.17014 | -0.014 | 3.8174
17 | 0.6176 | 0.19556 | -0.0304 | 3.1581
17.5 | 0.6516 | 0.20525 | -0.0323 | 3.1747
18 | 0.6489 | 0.20781 | -0.0367 | 3.1226
18.5 | 0.6612 | 0.21382 | -0.0405 | 3.0923

## 3. Re 50k Mach 0.10 (1)
BIGFOIL.COM POLAR EXPORT
NACA64-220 a=0.0
NACA64-220 a=0.0 |  |  |  | Cl Max: | 1.344 | at alpha= | 17 | deg
JavaFoil+Calcfoil stall+Eppler ext transition |  |  |  | L/D Max: | 28.801 | at alpha= | 8.5 | deg
Re: | 50000 |  |  | Cd Min: | 0.0226 | at alpha= | -0.5 | deg
Mach: | 0.1 |  |  | Cl=0 at alpha= | -1.017 | deg
|  |  |  | @ Cl=0.1, Cd= | 0.023201
|  |  |  | @ Cl=0.4, Cd= | 0.025894
|  |  |  | @ Cl=0.6, Cd= | 0.028734
alpha (deg) | Cl | Cd | Cm | Cl/Cd
-20 | -1.178 | 0.25736 | 0.007 | -4.579
-19.5 | -1.191 | 0.24357 | 0.006 | -4.892
-19 | -1.202 | 0.23328 | 0.006 | -5.152
-18.5 | -1.206 | 0.22546 | 0.006 | -5.348
-18 | -1.205 | 0.21312 | 0.006 | -5.655
-17.5 | -1.202 | 0.20008 | 0.005 | -6.008
-17 | -1.197 | 0.18424 | 0.005 | -6.495
-16.5 | -1.189 | 0.17108 | 0.005 | -6.949
-16 | -1.178 | 0.16233 | 0.004 | -7.258
-15.5 | -1.165 | 0.15353 | 0.004 | -7.589
-15 | -1.149 | 0.14332 | 0.004 | -8.018
-14.5 | -1.131 | 0.13524 | 0.004 | -8.361
-14 | -1.11 | 0.12664 | 0.003 | -8.765
-13.5 | -1.086 | 0.11926 | 0.003 | -9.109
-13 | -1.06 | 0.11269 | 0.003 | -9.41
-12.5 | -1.032 | 0.10539 | 0.002 | -9.791
-12 | -1.001 | 0.09926 | 0.002 | -10.086
-11.5 | -0.969 | 0.09202 | 0.002 | -10.526
-11 | -0.934 | 0.08768 | 0.001 | -10.649
-10.5 | -0.897 | 0.08175 | 0.001 | -10.974
-10 | -0.858 | 0.07744 | 0.001 | -11.084
-9.5 | -0.818 | 0.07207 | 0 | -11.348
-9 | -0.776 | 0.06789 | 0 | -11.424
-8.5 | -0.732 | 0.06401 | -0.001 | -11.439
-8 | -0.688 | 0.06008 | -0.001 | -11.449
-7.5 | -0.75 | 0.03042 | -0.002 | -24.671
-7 | -0.698 | 0.02919 | -0.003 | -23.922
-6.5 | -0.644 | 0.02806 | -0.004 | -22.962
-6 | -0.589 | 0.02701 | -0.005 | -21.811
-5.5 | -0.533 | 0.02607 | -0.005 | -20.452
-5 | -0.454 | 0.02811 | -0.006 | -16.15
-4.5 | -0.399 | 0.02711 | -0.006 | -14.725
-4 | -0.344 | 0.02632 | -0.007 | -13.052
-3.5 | -0.287 | 0.02549 | -0.008 | -11.277
-3 | -0.231 | 0.02482 | -0.009 | -9.295
-2.5 | -0.174 | 0.02421 | -0.009 | -7.181
-2 | -0.116 | 0.02373 | -0.01 | -4.874
-1.5 | -0.057 | 0.02325 | -0.011 | -2.458
-1 | 0.002 | 0.02291 | -0.012 | 0.083
-0.5 | 0.061 | 0.0226 | -0.012 | 2.718
0 | 0.12 | 0.02351 | -0.013 | 5.086
0.5 | 0.178 | 0.0239 | -0.014 | 7.438
1 | 0.236 | 0.02427 | -0.015 | 9.717
1.5 | 0.293 | 0.02475 | -0.015 | 11.855
2 | 0.35 | 0.02535 | -0.016 | 13.821
2.5 | 0.407 | 0.02597 | -0.017 | 15.689
3 | 0.464 | 0.02664 | -0.017 | 17.418
3.5 | 0.518 | 0.02741 | -0.018 | 18.9
4 | 0.574 | 0.02828 | -0.019 | 20.286
4.5 | 0.629 | 0.02924 | -0.02 | 21.504
5 | 0.683 | 0.0303 | -0.02 | 22.553
5.5 | 0.737 | 0.03146 | -0.021 | 23.431
6 | 0.791 | 0.03266 | -0.022 | 24.213
6.5 | 0.843 | 0.03361 | -0.022 | 25.082
7 | 0.894 | 0.03549 | -0.023 | 25.186
7.5 | 0.944 | 0.03711 | -0.024 | 25.435
8 | 0.994 | 0.03867 | -0.025 | 25.709
8.5 | 1.084 | 0.03762 | -0.027 | 28.801
9 | 1.131 | 0.03963 | -0.028 | 28.53
9.5 | 1.176 | 0.04165 | -0.028 | 28.238
10 | 1.219 | 0.04403 | -0.029 | 27.69
10.5 | 1.259 | 0.04664 | -0.029 | 27.003
11 | 1.136 | 0.08379 | -0.016 | 13.556
11.5 | 1.167 | 0.08918 | -0.016 | 13.085
12 | 1.197 | 0.09488 | -0.016 | 12.619
12.5 | 1.225 | 0.10173 | -0.016 | 12.043
13 | 1.25 | 0.10734 | -0.016 | 11.645
13.5 | 1.272 | 0.11506 | -0.016 | 11.058
14 | 1.292 | 0.12294 | -0.016 | 10.507
14.5 | 1.308 | 0.13049 | -0.016 | 10.025
15 | 1.321 | 0.13948 | -0.016 | 9.473
15.5 | 1.332 | 0.14779 | -0.017 | 9.012
16 | 1.339 | 0.15608 | -0.016 | 8.577
16.5 | 1.343 | 0.16623 | -0.017 | 8.079
17 | 1.344 | 0.17507 | -0.017 | 7.679
17.5 | 1.343 | 0.18902 | -0.017 | 7.104
18 | 1.338 | 0.20005 | -0.017 | 6.69
18.5 | 1.328 | 0.21406 | -0.017 | 6.206
19 | 1.315 | 0.22704 | -0.018 | 5.793
19.5 | 1.299 | 0.23804 | -0.018 | 5.458
20 | 1.281 | 0.25275 | -0.018 | 5.069

## 4. Re 50k Mach 0.10 (2)
BIGFOIL.COM POLAR EXPORT
NACA64-220 a=0.0
NACA64-220 a=0.0 |  |  |  | Cl Max: | 0.6725 | at alpha= | 14 | deg
XFOIL ncrit=9 |  |  |  | L/D Max: | 6.0928 | at alpha= | -4 | deg
Re: | 50000 |  |  | Cd Min: | 0.1973 | at alpha= | 19 | deg
Mach: | 0.1 |  |  | Cl=0 at alpha= | 3.859 | deg
|  |  |  | @ Cl=0.1, Cd= | 0.07474
|  |  |  | @ Cl=0.4, Cd= | 0.11071
|  |  |  | @ Cl=0.6, Cd= | 0.1973
alpha (deg) | Cl | Cd | Cm | Cl/Cd
-14.5 | -0.3959 | 0.15736 | -0.0085 | -2.5159
-13 | -0.624 | 0.08852 | -0.0526 | -7.0493
-12.5 | -0.7139 | 0.07192 | -0.0593 | -9.9263
-12 | -0.7872 | 0.06198 | -0.0596 | -12.7009
-11.5 | -0.834 | 0.05689 | -0.0543 | -14.6599
-11 | -0.9036 | 0.05596 | -0.0405 | -16.1472
-10.5 | -0.9405 | 0.05365 | -0.0305 | -17.5303
-10 | -0.9576 | 0.05092 | -0.0228 | -18.806
-9.5 | -0.9702 | 0.04824 | -0.0154 | -20.1119
-9 | -0.93 | 0.0452 | -0.0139 | -20.5752
-8.5 | -0.8855 | 0.04274 | -0.0128 | -20.7183
-8 | -0.792 | 0.03951 | -0.0189 | -20.0456
-7.5 | -0.6406 | 0.05519 | -0.0129 | -11.6072
-7 | -0.3349 | 0.07185 | -0.0254 | -4.6611
-6.5 | -0.0628 | 0.07277 | -0.0445 | -0.86299
-6 | 0.0256 | 0.06812 | -0.0565 | 0.37581
-5 | 0.1993 | 0.05978 | -0.0814 | 3.3339
-4.5 | 0.2957 | 0.05512 | -0.0963 | 5.3647
-4 | 0.3323 | 0.05454 | -0.0987 | 6.0928
-3.5 | 0.3331 | 0.05591 | -0.0946 | 5.9578
-1.5 | -0.0477 | 0.06837 | -0.0129 | -0.69767
0 | -0.3708 | 0.05998 | 0.0548 | -6.1821
0.5 | -0.4074 | 0.05711 | 0.0657 | -7.1336
1 | -0.3666 | 0.05715 | 0.0629 | -6.4147
1.5 | -0.3571 | 0.05612 | 0.0657 | -6.3632
2 | -0.3104 | 0.05731 | 0.0611 | -5.4162
2.5 | -0.2068 | 0.06149 | 0.0454 | -3.3631
3 | -0.1227 | 0.06507 | 0.0337 | -1.8857
3.5 | -0.0522 | 0.0675 | 0.0246 | -0.77333
4 | 0.0205 | 0.07077 | 0.0148 | 0.28967
4.5 | 0.1046 | 0.07497 | 0.0028 | 1.3952
5 | 0.1691 | 0.07835 | -0.0063 | 2.1583
5.5 | 0.1755 | 0.0791 | -0.0035 | 2.2187
6 | 0.1795 | 0.08038 | -0.0001 | 2.2331
6.5 | 0.1477 | 0.07832 | 0.0088 | 1.8859
7 | 0.1648 | 0.08004 | 0.0096 | 2.059
8 | 0.2296 | 0.08764 | 0.0059 | 2.6198
9 | 0.2937 | 0.09645 | 0.0023 | 3.0451
9.5 | 0.3435 | 0.10279 | -0.0008 | 3.3418
10 | 0.3824 | 0.10787 | -0.0024 | 3.545
10.5 | 0.4086 | 0.1121 | -0.003 | 3.645
11 | 0.4884 | 0.10723 | 0.0016 | 4.5547
11.5 | 0.5175 | 0.11058 | 0.0016 | 4.6799
12 | 0.5483 | 0.11415 | 0.0016 | 4.8033
12.5 | 0.5795 | 0.11764 | 0.0017 | 4.926
13 | 0.6096 | 0.12076 | 0.0022 | 5.048
13.5 | 0.639 | 0.12351 | 0.003 | 5.1737
14 | 0.6725 | 0.1252 | 0.0044 | 5.3714
14.5 | 0.654 | 0.1371 | -0.0001 | 4.7702
16.5 | 0.422 | 0.16948 | -0.0151 | 2.49
17 | 0.4353 | 0.17516 | -0.0177 | 2.4852
17.5 | 0.4603 | 0.18321 | -0.0199 | 2.5124
18 | 0.4681 | 0.18728 | -0.0228 | 2.4995
18.5 | 0.4675 | 0.19096 | -0.0264 | 2.4482
19 | 0.482 | 0.1973 | -0.0292 | 2.443

## 5. Re 50k Mach 0.25 (1)
BIGFOIL.COM POLAR EXPORT
NACA64-220 a=0.0
NACA64-220 a=0.0 |  |  |  | Cl Max: | 1.269 | at alpha= | 14.5 | deg
JavaFoil+Calcfoil stall+Eppler ext transition |  |  |  | L/D Max: | 27.829 | at alpha= | 8.5 | deg
Re: | 50000 |  |  | Cd Min: | 0.0232 | at alpha= | -0.5 | deg
Mach: | 0.25 |  |  | Cl=0 at alpha= | -1.0164 | deg
|  |  |  | @ Cl=0.1, Cd= | 0.023767
|  |  |  | @ Cl=0.4, Cd= | 0.026468
|  |  |  | @ Cl=0.6, Cd= | 0.029334
alpha (deg) | Cl | Cd | Cm | Cl/Cd
-20 | -0.903 | 0.31684 | 0.007 | -2.85
-19.5 | -0.949 | 0.28913 | 0.007 | -3.283
-19 | -0.991 | 0.26357 | 0.007 | -3.76
-18.5 | -1.022 | 0.24711 | 0.007 | -4.137
-18 | -1.043 | 0.24331 | 0.006 | -4.289
-17.5 | -1.063 | 0.23274 | 0.005 | -4.568
-17 | -1.079 | 0.21429 | 0.005 | -5.034
-16.5 | -1.09 | 0.19497 | 0.005 | -5.589
-16 | -1.097 | 0.18412 | 0.005 | -5.956
-15.5 | -1.099 | 0.17158 | 0.004 | -6.405
-15 | -1.097 | 0.15842 | 0.004 | -6.926
-14.5 | -1.091 | 0.1492 | 0.004 | -7.315
-14 | -1.081 | 0.13653 | 0.003 | -7.92
-13.5 | -1.067 | 0.12856 | 0.003 | -8.302
-13 | -1.049 | 0.11915 | 0.003 | -8.807
-12.5 | -1.027 | 0.11225 | 0.002 | -9.153
-12 | -1.002 | 0.10419 | 0.002 | -9.621
-11.5 | -0.974 | 0.09876 | 0.002 | -9.862
-11 | -0.943 | 0.09107 | 0.001 | -10.35
-10.5 | -0.908 | 0.08584 | 0.001 | -10.583
-10 | -0.872 | 0.07937 | 0.001 | -10.987
-9.5 | -0.833 | 0.07449 | 0 | -11.176
-9 | -0.791 | 0.06998 | 0 | -11.301
-8.5 | -0.748 | 0.06547 | -0.001 | -11.42
-8 | -0.703 | 0.06089 | -0.001 | -11.548
-7.5 | -0.657 | 0.05738 | -0.001 | -11.454
-7 | -0.713 | 0.03037 | -0.003 | -23.488
-6.5 | -0.659 | 0.02913 | -0.004 | -22.614
-6 | -0.603 | 0.02798 | -0.005 | -21.542
-5.5 | -0.546 | 0.02697 | -0.006 | -20.228
-5 | -0.465 | 0.02894 | -0.006 | -16.066
-4.5 | -0.409 | 0.0279 | -0.007 | -14.661
-4 | -0.352 | 0.02706 | -0.007 | -13.004
-3.5 | -0.295 | 0.0262 | -0.008 | -11.243
-3 | -0.236 | 0.02551 | -0.009 | -9.267
-2.5 | -0.178 | 0.02487 | -0.01 | -7.162
-2 | -0.119 | 0.02431 | -0.01 | -4.879
-1.5 | -0.059 | 0.02389 | -0.011 | -2.451
-1 | 0.002 | 0.0235 | -0.012 | 0.083
-0.5 | 0.063 | 0.0232 | -0.013 | 2.712
0 | 0.123 | 0.02412 | -0.013 | 5.08
0.5 | 0.182 | 0.02449 | -0.014 | 7.441
1 | 0.242 | 0.0249 | -0.015 | 9.706
1.5 | 0.3 | 0.02545 | -0.016 | 11.804
2 | 0.359 | 0.02603 | -0.016 | 13.8
2.5 | 0.418 | 0.02666 | -0.017 | 15.665
3 | 0.476 | 0.02739 | -0.018 | 17.371
3.5 | 0.531 | 0.0282 | -0.018 | 18.825
4 | 0.588 | 0.02912 | -0.019 | 20.195
4.5 | 0.644 | 0.03012 | -0.02 | 21.396
5 | 0.7 | 0.03125 | -0.021 | 22.415
5.5 | 0.755 | 0.0325 | -0.021 | 23.248
6 | 0.81 | 0.03382 | -0.022 | 23.936
6.5 | 0.863 | 0.03522 | -0.023 | 24.512
7 | 0.915 | 0.03645 | -0.024 | 25.099
7.5 | 0.966 | 0.03851 | -0.025 | 25.087
8 | 1.017 | 0.04004 | -0.025 | 25.399
8.5 | 1.105 | 0.03972 | -0.028 | 27.829
9 | 1.152 | 0.04183 | -0.028 | 27.549
9.5 | 1.196 | 0.04434 | -0.029 | 26.98
10 | 1.237 | 0.04698 | -0.03 | 26.341
10.5 | 1.118 | 0.08094 | -0.017 | 13.815
11 | 1.149 | 0.08694 | -0.016 | 13.215
11.5 | 1.178 | 0.0926 | -0.016 | 12.72
12 | 1.204 | 0.0997 | -0.016 | 12.072
12.5 | 1.225 | 0.10549 | -0.016 | 11.616
13 | 1.243 | 0.11302 | -0.016 | 10.997
13.5 | 1.256 | 0.12221 | -0.016 | 10.277
14 | 1.265 | 0.13028 | -0.016 | 9.708
14.5 | 1.269 | 0.13964 | -0.016 | 9.087
15 | 1.268 | 0.15166 | -0.016 | 8.362
15.5 | 1.262 | 0.16331 | -0.016 | 7.729
16 | 1.251 | 0.17724 | -0.017 | 7.06
16.5 | 1.235 | 0.18484 | -0.016 | 6.681
17 | 1.214 | 0.20094 | -0.017 | 6.042
17.5 | 1.188 | 0.21557 | -0.017 | 5.511
18 | 1.157 | 0.23091 | -0.017 | 5.013
18.5 | 1.118 | 0.25044 | -0.017 | 4.463
19 | 1.072 | 0.28268 | -0.017 | 3.793
19.5 | 1.022 | 0.29305 | -0.017 | 3.487

## 6. Re 50k Mach 0.25 (2)
BIGFOIL.COM POLAR EXPORT
NACA64-220 a=0.0
NACA64-220 a=0.0 |  |  |  | Cl Max: | 0.7244 | at alpha= | 20 | deg
XFOIL ncrit=9 |  |  |  | L/D Max: | 5.4737 | at alpha= | -3.5 | deg
Re: | 50000 |  |  | Cd Min: | 0.23851 | at alpha= | 20 | deg
Mach: | 0.25 |  |  | Cl=0 at alpha= | 3.9986 | deg
|  |  |  | @ Cl=0.1, Cd= | 0.077219
|  |  |  | @ Cl=0.4, Cd= | 0.11211
|  |  |  | @ Cl=0.6, Cd= | 0.12689
alpha (deg) | Cl | Cd | Cm | Cl/Cd
-14.5 | -0.3875 | 0.15959 | -0.0098 | -2.4281
-12.5 | -0.6126 | 0.0841 | -0.0588 | -7.2842
-12 | -0.6765 | 0.07069 | -0.0641 | -9.57
-11.5 | -0.7359 | 0.06177 | -0.0647 | -11.9136
-11 | -0.7984 | 0.05868 | -0.0564 | -13.606
-10.5 | -0.868 | 0.05762 | -0.0438 | -15.0642
-10 | -0.9207 | 0.05562 | -0.0326 | -16.5534
-9.5 | -0.9552 | 0.05284 | -0.0233 | -18.0772
-9 | -0.9344 | 0.0494 | -0.0197 | -18.915
-8.5 | -0.8571 | 0.04568 | -0.0238 | -18.7631
-8 | -0.7434 | 0.0422 | -0.0315 | -17.6161
-7.5 | -0.4961 | 0.0654 | -0.0261 | -7.5856
-7 | -0.3138 | 0.07323 | -0.0319 | -4.2851
-6.5 | -0.0369 | 0.07409 | -0.0517 | -0.49804
-6 | 0.0389 | 0.07024 | -0.0609 | 0.55382
-5.5 | 0.1166 | 0.06596 | -0.0709 | 1.7677
-5 | 0.1949 | 0.06234 | -0.0815 | 3.1264
-4.5 | 0.3028 | 0.05723 | -0.0983 | 5.2909
-4 | 0.3135 | 0.05781 | -0.0963 | 5.4229
-3.5 | 0.3218 | 0.05879 | -0.0934 | 5.4737
-3 | 0.3103 | 0.0606 | -0.0869 | 5.1205
-1.5 | -0.3656 | 0.06714 | 0.0406 | -5.4453
-1 | -0.3533 | 0.06585 | 0.0428 | -5.3652
-0.5 | -0.3658 | 0.06403 | 0.0492 | -5.7129
0.5 | -0.3664 | 0.06095 | 0.0582 | -6.0115
1 | -0.3804 | 0.05891 | 0.0653 | -6.4573
1.5 | -0.364 | 0.05816 | 0.0671 | -6.2586
2 | -0.2956 | 0.06023 | 0.0582 | -4.9079
2.5 | -0.2232 | 0.06286 | 0.0489 | -3.5507
3 | -0.1522 | 0.06548 | 0.04 | -2.3244
3.5 | -0.0697 | 0.06933 | 0.0288 | -1.0053
4 | 0.0002 | 0.07205 | 0.0199 | 0.0027759
4.5 | 0.0707 | 0.07571 | 0.0104 | 0.93383
5 | 0.1472 | 0.07965 | -0.0003 | 1.8481
5.5 | 0.1915 | 0.08288 | -0.0052 | 2.3106
6 | 0.1795 | 0.08233 | 0.0006 | 2.1803
6.5 | 0.1702 | 0.08219 | 0.0063 | 2.0708
7 | 0.1795 | 0.084 | 0.0092 | 2.1369
7.5 | 0.1875 | 0.0853 | 0.0105 | 2.1981
8.5 | 0.2556 | 0.09386 | 0.0062 | 2.7232
9.5 | 0.3187 | 0.10298 | 0.0027 | 3.0948
10 | 0.3467 | 0.10797 | 0.0013 | 3.2111
10.5 | 0.377 | 0.1129 | -0.0001 | 3.3392
11 | 0.4901 | 0.10901 | 0.0038 | 4.4959
11.5 | 0.5177 | 0.11273 | 0.0036 | 4.5924
12 | 0.5502 | 0.11643 | 0.0036 | 4.7256
12.5 | 0.5831 | 0.11979 | 0.0039 | 4.8677
13 | 0.5768 | 0.1276 | 0.0015 | 4.5204
13.5 | 0.6441 | 0.12554 | 0.0055 | 5.1306
14 | 0.6257 | 0.13665 | 0.001 | 4.5789
14.5 | 0.6243 | 0.14589 | -0.0026 | 4.2793
15 | 0.6356 | 0.15408 | -0.0054 | 4.1251
15.5 | 0.6193 | 0.16702 | -0.0125 | 3.7079
16.5 | 0.6012 | 0.19192 | -0.0282 | 3.1326
17 | 0.6182 | 0.19938 | -0.0317 | 3.1006
17.5 | 0.6527 | 0.20947 | -0.0339 | 3.116
18 | 0.6547 | 0.21247 | -0.0384 | 3.0814
18.5 | 0.6688 | 0.21872 | -0.0424 | 3.0578
19 | 0.7083 | 0.23093 | -0.0441 | 3.0672
19.5 | 0.7077 | 0.23185 | -0.0494 | 3.0524
20 | 0.7244 | 0.23851 | -0.0534 | 3.0372

## 7. Re 50k Mach 0.50 (1)
BIGFOIL.COM POLAR EXPORT
NACA64-220 a=0.0
NACA64-220 a=0.0 |  |  |  | Cl Max: | 1.191 | at alpha= | 20 | deg
JavaFoil+Calcfoil stall+Eppler ext transition |  |  |  | L/D Max: | 24.447 | at alpha= | 7.5 | deg
Re: | 50000 |  |  | Cd Min: | 0.02587 | at alpha= | -0.5 | deg
Mach: | 0.5 |  |  | Cl=0 at alpha= | -1.0149 | deg
|  |  |  | @ Cl=0.1, Cd= | 0.026279
|  |  |  | @ Cl=0.4, Cd= | 0.029085
|  |  |  | @ Cl=0.6, Cd= | 0.032013
alpha (deg) | Cl | Cd | Cm | Cl/Cd
-20 | -1.08 | 0.47541 | 0.01 | -2.271
-19.5 | -1.052 | 0.45257 | 0.01 | -2.325
-19 | -1.025 | 0.45816 | 0.009 | -2.236
-18.5 | -0.997 | 0.45386 | 0.009 | -2.197
-18 | -0.966 | 0.43598 | 0.008 | -2.217
-17.5 | -0.939 | 0.43029 | 0.008 | -2.182
-17 | -0.911 | 0.42989 | 0.007 | -2.12
-16.5 | -0.883 | 0.39366 | 0.007 | -2.244
-16 | -0.853 | 0.37937 | 0.006 | -2.249
-15.5 | -0.826 | 0.35835 | 0.006 | -2.304
-15 | -0.798 | 0.34121 | 0.005 | -2.338
-14.5 | -0.768 | 0.33286 | 0.004 | -2.308
-14 | -0.74 | 0.32199 | 0.004 | -2.298
-13.5 | -0.712 | 0.32023 | 0.004 | -2.223
-13 | -0.684 | 0.3175 | 0.003 | -2.154
-12.5 | -0.656 | 0.29273 | 0.003 | -2.241
-12 | -0.626 | 0.26409 | 0.002 | -2.372
-11.5 | -0.598 | 0.23306 | 0.002 | -2.567
-11 | -0.57 | 0.23031 | 0.001 | -2.475
-10.5 | -0.653 | 0.15385 | 0.001 | -4.243
-10 | -0.815 | 0.11149 | 0.001 | -7.313
-9.5 | -0.832 | 0.09536 | 0 | -8.722
-9 | -0.817 | 0.0841 | 0 | -9.713
-8.5 | -0.789 | 0.07687 | -0.001 | -10.267
-8 | -0.753 | 0.06925 | -0.001 | -10.88
-7.5 | -0.712 | 0.06366 | -0.001 | -11.19
-7 | -0.667 | 0.05879 | -0.002 | -11.339
-6.5 | -0.618 | 0.05504 | -0.002 | -11.232
-6 | -0.659 | 0.03272 | -0.005 | -20.137
-5.5 | -0.599 | 0.03122 | -0.006 | -19.178
-5 | -0.536 | 0.02984 | -0.007 | -17.97
-4.5 | -0.451 | 0.03143 | -0.007 | -14.352
-4 | -0.389 | 0.03032 | -0.008 | -12.823
-3.5 | -0.326 | 0.02933 | -0.009 | -11.099
-3 | -0.261 | 0.02854 | -0.01 | -9.151
-2.5 | -0.197 | 0.0278 | -0.01 | -7.083
-2 | -0.131 | 0.02718 | -0.011 | -4.82
-1.5 | -0.065 | 0.02665 | -0.012 | -2.427
-1 | 0.002 | 0.02624 | -0.013 | 0.082
-0.5 | 0.07 | 0.02587 | -0.014 | 2.687
0 | 0.136 | 0.02677 | -0.014 | 5.066
0.5 | 0.202 | 0.02722 | -0.015 | 7.413
1 | 0.267 | 0.02777 | -0.016 | 9.629
1.5 | 0.333 | 0.02836 | -0.017 | 11.743
2 | 0.398 | 0.02906 | -0.018 | 13.701
2.5 | 0.463 | 0.02986 | -0.018 | 15.5
3 | 0.527 | 0.03076 | -0.019 | 17.147
3.5 | 0.588 | 0.03179 | -0.02 | 18.489
4 | 0.651 | 0.03296 | -0.021 | 19.743
4.5 | 0.713 | 0.03419 | -0.022 | 20.861
5 | 0.775 | 0.03564 | -0.023 | 21.747
5.5 | 0.835 | 0.03726 | -0.023 | 22.411
6 | 0.893 | 0.03903 | -0.024 | 22.887
6.5 | 0.951 | 0.04095 | -0.025 | 23.21
7 | 1.005 | 0.04304 | -0.026 | 23.36
7.5 | 1.093 | 0.04471 | -0.028 | 24.447
8 | 1.139 | 0.0478 | -0.029 | 23.834
8.5 | 1.178 | 0.05131 | -0.03 | 22.963
9 | 1.062 | 0.07605 | -0.016 | 13.959
9.5 | 1.08 | 0.08432 | -0.016 | 12.813
10 | 1.082 | 0.09635 | -0.015 | 11.232
10.5 | 1.053 | 0.11027 | -0.015 | 9.553
11 | 0.913 | 0.13744 | -0.014 | 6.642
11.5 | 0.71 | 0.20621 | -0.014 | 3.444
12 | 0.739 | 0.27507 | -0.017 | 2.687
12.5 | 0.767 | 0.28297 | -0.017 | 2.71
13 | 0.794 | 0.28658 | -0.018 | 2.772
13.5 | 0.824 | 0.29921 | -0.02 | 2.754
14 | 0.851 | 0.31362 | -0.02 | 2.715
14.5 | 0.879 | 0.32506 | -0.021 | 2.705
15 | 0.909 | 0.3617 | -0.023 | 2.512
15.5 | 0.936 | 0.36726 | -0.023 | 2.55
16 | 0.966 | 0.3827 | -0.025 | 2.525
16.5 | 0.994 | 0.40651 | -0.026 | 2.444
17 | 1.021 | 0.41775 | -0.026 | 2.444
17.5 | 1.052 | 0.44028 | -0.028 | 2.389
18 | 1.079 | 0.43896 | -0.029 | 2.458
18.5 | 1.106 | 0.4453 | -0.029 | 2.484
19 | 1.134 | 0.46638 | -0.03 | 2.431
19.5 | 1.164 | 0.48426 | -0.031 | 2.404
20 | 1.191 | 0.49484 | -0.032 | 2.407

## 8. Re 50k Mach 0.50 (2)
BIGFOIL.COM POLAR EXPORT
NACA64-220 a=0.0
NACA64-220 a=0.0 |  |  |  | Cl Max: | 0.7522 | at alpha= | 19.5 | deg
XFOIL ncrit=9 |  |  |  | L/D Max: | 3.8369 | at alpha= | 13 | deg
Re: | 50000 |  |  | Cd Min: | 0.25531 | at alpha= | 19.5 | deg
Mach: | 0.5 |  |  | Cl=0 at alpha= | 4.6696 | deg
|  |  |  | @ Cl=0.1, Cd= | 0.08794
|  |  |  | @ Cl=0.4, Cd= | 0.1144
|  |  |  | @ Cl=0.6, Cd= | 0.19337
alpha (deg) | Cl | Cd | Cm | Cl/Cd
-2 | -0.0253 | 0.07952 | -0.0235 | -0.31816
-1.5 | -0.3542 | 0.07721 | 0.0358 | -4.5875
-1 | -0.3404 | 0.07591 | 0.0383 | -4.4843
-0.5 | -0.3412 | 0.07451 | 0.0432 | -4.5793
0 | -0.3584 | 0.07271 | 0.0509 | -4.9292
0.5 | -0.3381 | 0.0718 | 0.0523 | -4.7089
1 | -0.3464 | 0.07021 | 0.0587 | -4.9338
1.5 | -0.3118 | 0.07052 | 0.0567 | -4.4214
2 | -0.2526 | 0.07227 | 0.0502 | -3.4952
2.5 | -0.2146 | 0.07309 | 0.0483 | -2.9361
3 | -0.1806 | 0.07424 | 0.0474 | -2.4327
3.5 | -0.118 | 0.07657 | 0.041 | -1.5411
4 | -0.0775 | 0.07833 | 0.0385 | -0.9894
4.5 | -0.0233 | 0.08077 | 0.0333 | -0.28847
5 | 0.0454 | 0.08513 | 0.025 | 0.5333
5.5 | 0.0974 | 0.08775 | 0.0191 | 1.11
6 | 0.1763 | 0.0935 | 0.0079 | 1.8856
6.5 | 0.2319 | 0.0974 | 0.0005 | 2.3809
7 | 0.2395 | 0.09955 | 0.0039 | 2.4058
7.5 | 0.2109 | 0.09817 | 0.0119 | 2.1483
8 | 0.1946 | 0.0976 | 0.0183 | 1.9939
8.5 | 0.2321 | 0.10235 | 0.0165 | 2.2677
9 | 0.2669 | 0.10661 | 0.0144 | 2.5035
9.5 | 0.3336 | 0.10806 | 0.0147 | 3.0872
10 | 0.3578 | 0.11107 | 0.0142 | 3.2214
10.5 | 0.408 | 0.11503 | 0.013 | 3.5469
11.5 | 0.4517 | 0.1257 | 0.0094 | 3.5935
12 | 0.4792 | 0.13149 | 0.0075 | 3.6444
12.5 | 0.5118 | 0.13714 | 0.006 | 3.732
13 | 0.5478 | 0.14277 | 0.005 | 3.8369
13.5 | 0.5498 | 0.15073 | 0.0009 | 3.6476
14 | 0.5621 | 0.15873 | -0.0029 | 3.5412
14.5 | 0.5817 | 0.16695 | -0.0064 | 3.4843
15 | 0.5881 | 0.17662 | -0.0121 | 3.3297
16 | 0.6064 | 0.20238 | -0.0273 | 2.9963
16.5 | 0.6203 | 0.20834 | -0.0319 | 2.9773
17 | 0.6415 | 0.21671 | -0.0364 | 2.9602
17.5 | 0.6799 | 0.22878 | -0.0396 | 2.9719
18 | 0.6838 | 0.23153 | -0.0455 | 2.9534
18.5 | 0.7133 | 0.24164 | -0.0494 | 2.9519
19 | 0.7333 | 0.24805 | -0.0543 | 2.9563
19.5 | 0.7522 | 0.25531 | -0.0594 | 2.9462

## 9. Re 100k Mach 0.00 (1)
BIGFOIL.COM POLAR EXPORT
NACA64-220 a=0.0
NACA64-220 a=0.0 |  |  |  | Cl Max: | 1.398 | at alpha= | 12.5 | deg
JavaFoil+Calcfoil stall+Eppler ext transition |  |  |  | L/D Max: | 34.968 | at alpha= | 8 | deg
Re: | 100000 |  |  | Cd Min: | 0.01611 | at alpha= | -0.5 | deg
Mach: | 0 |  |  | Cl=0 at alpha= | -1.0164 | deg
|  |  |  | @ Cl=0.1, Cd= | 0.01658
|  |  |  | @ Cl=0.4, Cd= | 0.018444
|  |  |  | @ Cl=0.6, Cd= | 0.020487
alpha (deg) | Cl | Cd | Cm | Cl/Cd
-20 | -1.21 | 0.22184 | 0.007 | -5.455
-19.5 | -1.22 | 0.20799 | 0.007 | -5.864
-19 | -1.226 | 0.19561 | 0.006 | -6.27
-18.5 | -1.227 | 0.18974 | 0.006 | -6.467
-18 | -1.224 | 0.17982 | 0.006 | -6.806
-17.5 | -1.218 | 0.17184 | 0.005 | -7.089
-17 | -1.21 | 0.15946 | 0.005 | -7.591
-16.5 | -1.2 | 0.15199 | 0.005 | -7.895
-16 | -1.188 | 0.14167 | 0.005 | -8.383
-15.5 | -1.173 | 0.13357 | 0.004 | -8.779
-15 | -1.155 | 0.12572 | 0.004 | -9.187
-14.5 | -1.135 | 0.11894 | 0.004 | -9.543
-14 | -1.113 | 0.11345 | 0.003 | -9.81
-13.5 | -1.088 | 0.10766 | 0.003 | -10.104
-13 | -1.061 | 0.09946 | 0.003 | -10.669
-12.5 | -1.032 | 0.09473 | 0.002 | -10.894
-12 | -1.001 | 0.08971 | 0.002 | -11.153
-11.5 | -0.968 | 0.08333 | 0.002 | -11.614
-11 | -0.932 | 0.07871 | 0.001 | -11.845
-10.5 | -0.896 | 0.07387 | 0.001 | -12.126
-10 | -0.856 | 0.0697 | 0.001 | -12.288
-9.5 | -0.816 | 0.0653 | 0 | -12.499
-9 | -0.774 | 0.06163 | 0 | -12.556
-8.5 | -0.855 | 0.02749 | -0.001 | -31.096
-8 | -0.805 | 0.02629 | -0.002 | -30.608
-7.5 | -0.753 | 0.02509 | -0.003 | -30.005
-7 | -0.7 | 0.02408 | -0.003 | -29.067
-6.5 | -0.645 | 0.02308 | -0.004 | -27.963
-6 | -0.59 | 0.02172 | -0.005 | -27.167
-5.5 | -0.534 | 0.02146 | -0.006 | -24.876
-5 | -0.463 | 0.01997 | -0.006 | -23.183
-4.5 | -0.407 | 0.01924 | -0.007 | -21.177
-4 | -0.351 | 0.01854 | -0.008 | -18.939
-3.5 | -0.294 | 0.01798 | -0.008 | -16.347
-3 | -0.236 | 0.01745 | -0.009 | -13.539
-2.5 | -0.178 | 0.01708 | -0.01 | -10.421
-2 | -0.119 | 0.01673 | -0.011 | -7.085
-1.5 | -0.059 | 0.01647 | -0.012 | -3.555
-1 | 0.002 | 0.01627 | -0.012 | 0.12
-0.5 | 0.063 | 0.01611 | -0.013 | 3.907
0 | 0.122 | 0.01686 | -0.014 | 7.236
0.5 | 0.182 | 0.01711 | -0.015 | 10.612
1 | 0.241 | 0.01741 | -0.015 | 13.82
1.5 | 0.299 | 0.01776 | -0.016 | 16.848
2 | 0.357 | 0.01817 | -0.017 | 19.675
2.5 | 0.415 | 0.01854 | -0.018 | 22.397
3 | 0.472 | 0.01912 | -0.019 | 24.707
3.5 | 0.527 | 0.01965 | -0.019 | 26.825
4 | 0.584 | 0.02026 | -0.02 | 28.799
4.5 | 0.639 | 0.02104 | -0.021 | 30.371
5 | 0.694 | 0.02185 | -0.021 | 31.761
5.5 | 0.748 | 0.02278 | -0.022 | 32.819
6 | 0.801 | 0.02383 | -0.023 | 33.589
6.5 | 0.852 | 0.025 | -0.023 | 34.102
7 | 0.904 | 0.02614 | -0.024 | 34.586
7.5 | 0.954 | 0.02747 | -0.024 | 34.726
8 | 1.004 | 0.02872 | -0.025 | 34.968
8.5 | 1.085 | 0.03143 | -0.027 | 34.525
9 | 1.133 | 0.03314 | -0.028 | 34.186
9.5 | 1.179 | 0.03484 | -0.028 | 33.837
10 | 1.223 | 0.03677 | -0.029 | 33.261
10.5 | 1.265 | 0.03893 | -0.03 | 32.494
11 | 1.304 | 0.04117 | -0.03 | 31.687
11.5 | 1.34 | 0.04344 | -0.031 | 30.851
12 | 1.372 | 0.04605 | -0.031 | 29.791
12.5 | 1.398 | 0.04935 | -0.032 | 28.335
13 | 1.253 | 0.097 | -0.018 | 12.919
13.5 | 1.275 | 0.10284 | -0.017 | 12.394
14 | 1.295 | 0.10924 | -0.017 | 11.857
14.5 | 1.313 | 0.11566 | -0.017 | 11.355
15 | 1.328 | 0.12325 | -0.017 | 10.775
15.5 | 1.34 | 0.13008 | -0.017 | 10.305
16 | 1.35 | 0.13911 | -0.017 | 9.702
16.5 | 1.356 | 0.1464 | -0.018 | 9.264
17 | 1.36 | 0.15607 | -0.017 | 8.713
17.5 | 1.361 | 0.16439 | -0.018 | 8.281

## 10. Re 100k Mach 0.00 (2)
BIGFOIL.COM POLAR EXPORT
NACA64-220 a=0.0
NACA64-220 a=0.0 |  |  |  | Cl Max: | 0.4848 | at alpha= | 7.5 | deg
XFOIL ncrit=9 |  |  |  | L/D Max: | 8.0746 | at alpha= | 7.5 | deg
Re: | 100000 |  |  | Cd Min: | 0.17423 | at alpha= | -16.5 | deg
Mach: | 0 |  |  | Cl=0 at alpha= | 2.8775 | deg
|  |  |  | @ Cl=0.1, Cd= | 0.053285
|  |  |  | @ Cl=0.4, Cd= | 0.058626
|  |  |  | @ Cl=0.6, Cd= | 0.06004
alpha (deg) | Cl | Cd | Cm | Cl/Cd
-16.5 | -0.5357 | 0.17423 | -0.0054 | -3.0747
-16 | -0.4827 | 0.16676 | -0.0046 | -2.8946
-15.5 | -0.5067 | 0.15953 | -0.012 | -3.1762
-15 | -0.7556 | 0.09141 | -0.0504 | -8.2661
-14.5 | -0.8034 | 0.07846 | -0.0552 | -10.2396
-14 | -0.8553 | 0.06784 | -0.0577 | -12.6076
-13.5 | -0.8932 | 0.05967 | -0.0577 | -14.969
-13 | -0.912 | 0.05337 | -0.0564 | -17.0883
-12.5 | -0.9146 | 0.04847 | -0.0547 | -18.8694
-12 | -0.9286 | 0.04581 | -0.0492 | -20.2707
-11.5 | -0.9333 | 0.04372 | -0.0446 | -21.3472
-11 | -0.8155 | 0.03823 | -0.0553 | -21.3314
-10.5 | -0.7083 | 0.03481 | -0.0636 | -20.3476
-10 | -0.6127 | 0.03248 | -0.0698 | -18.8639
-9.5 | -0.5502 | 0.0305 | -0.0719 | -18.0393
-9 | -0.5513 | 0.02747 | -0.0677 | -20.0692
-8.5 | -0.5949 | 0.02417 | -0.0582 | -24.6132
-8 | -0.6215 | 0.02446 | -0.0455 | -25.4088
-7.5 | -0.5905 | 0.02668 | -0.0393 | -22.1327
-7 | -0.5073 | 0.03116 | -0.0381 | -16.2805
-6.5 | -0.4064 | 0.03682 | -0.0371 | -11.0375
-5.5 | -0.1981 | 0.04414 | -0.0392 | -4.488
-5 | -0.1435 | 0.04439 | -0.0379 | -3.2327
-4.5 | -0.1157 | 0.04372 | -0.0359 | -2.6464
-4 | -0.0342 | 0.04395 | -0.0387 | -0.77816
-3.5 | -0.0089 | 0.04299 | -0.0367 | -0.20702
-3 | -0.0077 | 0.04226 | -0.0325 | -0.18221
-2.5 | 0.0356 | 0.04169 | -0.032 | 0.85392
-2 | -0.0606 | 0.04101 | -0.0168 | -1.4777
-1.5 | -0.0055 | 0.04105 | -0.0171 | -0.13398
-1 | -0.1225 | 0.04132 | -0.0001 | -2.9647
-0.5 | -0.0809 | 0.04169 | 0.0012 | -1.9405
0 | -0.1207 | 0.04201 | 0.0096 | -2.8731
0.5 | -0.1276 | 0.04356 | 0.0153 | -2.9293
1 | -0.0912 | 0.04402 | 0.015 | -2.0718
1.5 | -0.0574 | 0.04518 | 0.0163 | -1.2705
2 | -0.0535 | 0.04679 | 0.0191 | -1.1434
2.5 | -0.0265 | 0.04823 | 0.0202 | -0.54945
3 | 0.0086 | 0.04943 | 0.0213 | 0.17398
3.5 | 0.0817 | 0.04992 | 0.0194 | 1.6366
4 | 0.0002 | 0.0557 | 0.0253 | 0.0035907
4.5 | 0.1064 | 0.05313 | 0.0252 | 2.0026
5 | 0.1451 | 0.05411 | 0.0265 | 2.6816
5.5 | 0.1844 | 0.05503 | 0.028 | 3.3509
7.5 | 0.4848 | 0.06004 | 0.0066 | 8.0746

## 11. Re 100k Mach 0.10 (1)
BIGFOIL.COM POLAR EXPORT
NACA64-220 a=0.0
NACA64-220 a=0.0 |  |  |  | Cl Max: | 1.395 | at alpha= | 12.5 | deg
JavaFoil+Calcfoil stall+Eppler ext transition |  |  |  | L/D Max: | 34.811 | at alpha= | 8 | deg
Re: | 100000 |  |  | Cd Min: | 0.01618 | at alpha= | -0.5 | deg
Mach: | 0.1 |  |  | Cl=0 at alpha= | -1.0164 | deg
|  |  |  | @ Cl=0.1, Cd= | 0.016643
|  |  |  | @ Cl=0.4, Cd= | 0.018563
|  |  |  | @ Cl=0.6, Cd= | 0.0206
alpha (deg) | Cl | Cd | Cm | Cl/Cd
-20 | -1.179 | 0.22632 | 0.007 | -5.208
-19.5 | -1.192 | 0.21202 | 0.006 | -5.622
-19 | -1.202 | 0.20585 | 0.006 | -5.841
-18.5 | -1.206 | 0.18959 | 0.006 | -6.361
-18 | -1.205 | 0.18168 | 0.006 | -6.634
-17.5 | -1.202 | 0.17298 | 0.005 | -6.95
-17 | -1.197 | 0.16045 | 0.005 | -7.46
-16.5 | -1.189 | 0.15125 | 0.005 | -7.861
-16 | -1.178 | 0.14218 | 0.005 | -8.288
-15.5 | -1.165 | 0.13385 | 0.004 | -8.706
-15 | -1.149 | 0.1274 | 0.004 | -9.022
-14.5 | -1.131 | 0.11947 | 0.004 | -9.467
-14 | -1.11 | 0.11353 | 0.003 | -9.78
-13.5 | -1.087 | 0.10707 | 0.003 | -10.15
-13 | -1.061 | 0.10122 | 0.003 | -10.48
-12.5 | -1.032 | 0.09616 | 0.002 | -10.737
-12 | -1.002 | 0.08976 | 0.002 | -11.158
-11.5 | -0.969 | 0.08385 | 0.002 | -11.561
-11 | -0.934 | 0.07917 | 0.001 | -11.802
-10.5 | -0.898 | 0.07426 | 0.001 | -12.094
-10 | -0.859 | 0.07002 | 0.001 | -12.269
-9.5 | -0.819 | 0.06561 | 0 | -12.482
-9 | -0.777 | 0.06187 | 0 | -12.552
-8.5 | -0.858 | 0.02776 | -0.001 | -30.891
-8 | -0.808 | 0.0265 | -0.002 | -30.475
-7.5 | -0.756 | 0.02535 | -0.003 | -29.81
-7 | -0.703 | 0.02425 | -0.003 | -28.974
-6.5 | -0.648 | 0.02325 | -0.004 | -27.882
-6 | -0.593 | 0.02188 | -0.005 | -27.089
-5.5 | -0.536 | 0.02159 | -0.006 | -24.841
-5 | -0.465 | 0.02014 | -0.006 | -23.069
-4.5 | -0.409 | 0.01932 | -0.007 | -21.19
-4 | -0.353 | 0.01868 | -0.008 | -18.87
-3.5 | -0.295 | 0.01806 | -0.008 | -16.357
-3 | -0.237 | 0.01757 | -0.009 | -13.502
-2.5 | -0.179 | 0.01715 | -0.01 | -10.429
-2 | -0.119 | 0.01683 | -0.011 | -7.075
-1.5 | -0.059 | 0.01654 | -0.012 | -3.556
-1 | 0.002 | 0.01634 | -0.012 | 0.12
-0.5 | 0.063 | 0.01618 | -0.013 | 3.909
0 | 0.123 | 0.01693 | -0.014 | 7.244
0.5 | 0.182 | 0.0172 | -0.015 | 10.598
1 | 0.242 | 0.01748 | -0.016 | 13.831
1.5 | 0.301 | 0.01783 | -0.016 | 16.857
2 | 0.359 | 0.01828 | -0.017 | 19.63
2.5 | 0.417 | 0.01868 | -0.018 | 22.324
3 | 0.475 | 0.01919 | -0.019 | 24.743
3.5 | 0.53 | 0.01979 | -0.019 | 26.762
4 | 0.586 | 0.0204 | -0.02 | 28.712
4.5 | 0.642 | 0.0212 | -0.021 | 30.267
5 | 0.697 | 0.02207 | -0.021 | 31.557
5.5 | 0.751 | 0.02296 | -0.022 | 32.684
6 | 0.804 | 0.02393 | -0.023 | 33.615
6.5 | 0.857 | 0.0251 | -0.023 | 34.131
7 | 0.907 | 0.02638 | -0.024 | 34.392
7.5 | 0.957 | 0.02776 | -0.025 | 34.489
8 | 1.008 | 0.02897 | -0.025 | 34.811
8.5 | 1.089 | 0.03174 | -0.027 | 34.316
9 | 1.137 | 0.03351 | -0.028 | 33.928
9.5 | 1.183 | 0.03524 | -0.028 | 33.567
10 | 1.227 | 0.03726 | -0.029 | 32.921
10.5 | 1.268 | 0.03938 | -0.03 | 32.211
11 | 1.307 | 0.04173 | -0.03 | 31.328
11.5 | 1.342 | 0.04398 | -0.031 | 30.521
12 | 1.373 | 0.04677 | -0.032 | 29.361
12.5 | 1.395 | 0.05071 | -0.032 | 27.505
13 | 1.252 | 0.098 | -0.017 | 12.775
13.5 | 1.274 | 0.10404 | -0.017 | 12.242
14 | 1.293 | 0.11069 | -0.017 | 11.681
14.5 | 1.309 | 0.11722 | -0.017 | 11.171
15 | 1.322 | 0.1251 | -0.017 | 10.571
15.5 | 1.333 | 0.13256 | -0.018 | 10.056
16 | 1.34 | 0.1398 | -0.017 | 9.582
16.5 | 1.344 | 0.14792 | -0.017 | 9.085
17 | 1.345 | 0.15612 | -0.018 | 8.616
17.5 | 1.343 | 0.16649 | -0.018 | 8.069

## 12. Re 100k Mach 0.10 (2)
BIGFOIL.COM POLAR EXPORT
NACA64-220 a=0.0
NACA64-220 a=0.0 |  |  |  | Cl Max: | 0.5071 | at alpha= | 8 | deg
XFOIL ncrit=9 |  |  |  | L/D Max: | 8.497 | at alpha= | 8 | deg
Re: | 100000 |  |  | Cd Min: | 0.17501 | at alpha= | -16.5 | deg
Mach: | 0.1 |  |  | Cl=0 at alpha= | 2.3493 | deg
|  |  |  | @ Cl=0.1, Cd= | 0.053052
|  |  |  | @ Cl=0.4, Cd= | 0.059378
|  |  |  | @ Cl=0.6, Cd= | 0.05968
alpha (deg) | Cl | Cd | Cm | Cl/Cd
-16.5 | -0.5337 | 0.17501 | -0.0053 | -3.0495
-16 | -0.4811 | 0.16738 | -0.0045 | -2.8743
-15.5 | -0.5047 | 0.16032 | -0.012 | -3.1481
-15 | -0.7382 | 0.09448 | -0.0497 | -7.8133
-14.5 | -0.7775 | 0.08147 | -0.0548 | -9.5434
-14 | -0.8306 | 0.07012 | -0.0582 | -11.8454
-13.5 | -0.872 | 0.06137 | -0.059 | -14.2089
-13 | -0.8959 | 0.05467 | -0.0581 | -16.3874
-12.5 | -0.9034 | 0.04947 | -0.0566 | -18.2616
-12 | -0.9147 | 0.04629 | -0.0522 | -19.7602
-11.5 | -0.9277 | 0.0444 | -0.0466 | -20.8941
-11 | -0.812 | 0.03873 | -0.0571 | -20.9657
-10.5 | -0.7057 | 0.03518 | -0.0652 | -20.0597
-10 | -0.6092 | 0.03282 | -0.0712 | -18.5619
-9.5 | -0.5469 | 0.03096 | -0.0729 | -17.6647
-9 | -0.5428 | 0.02815 | -0.069 | -19.2824
-8.5 | -0.5838 | 0.02468 | -0.0603 | -23.6548
-8 | -0.6133 | 0.02471 | -0.0474 | -24.8199
-7.5 | -0.6005 | 0.02619 | -0.0394 | -22.9286
-7 | -0.5239 | 0.03029 | -0.0377 | -17.2961
-5.5 | -0.2085 | 0.044 | -0.0389 | -4.7386
-5 | -0.1498 | 0.04449 | -0.0382 | -3.367
-4.5 | -0.081 | 0.04463 | -0.0392 | -1.8149
-4 | -0.0298 | 0.04426 | -0.0396 | -0.67329
-3.5 | -0.0105 | 0.04315 | -0.0368 | -0.24334
-3 | 0.0127 | 0.04276 | -0.035 | 0.29701
-2.5 | 0.0359 | 0.04189 | -0.0321 | 0.85701
-2 | -0.0623 | 0.04141 | -0.0168 | -1.5045
-1.5 | -0.004 | 0.04126 | -0.0174 | -0.096946
-1 | -0.1311 | 0.04164 | 0.0008 | -3.1484
-0.5 | -0.0772 | 0.04192 | 0.0008 | -1.8416
0 | -0.1349 | 0.04242 | 0.0111 | -3.1801
0.5 | -0.1322 | 0.04384 | 0.0159 | -3.0155
1 | -0.0879 | 0.04416 | 0.0147 | -1.9905
1.5 | -0.0671 | 0.04554 | 0.0173 | -1.4734
2 | -0.0577 | 0.04703 | 0.0194 | -1.2269
2.5 | 0.0249 | 0.04748 | 0.0168 | 0.52443
3 | 0.0033 | 0.04971 | 0.0218 | 0.066385
3.5 | 0.0623 | 0.05045 | 0.0209 | 1.2349
4 | 0.0766 | 0.05207 | 0.0234 | 1.4711
4.5 | 0.1064 | 0.05332 | 0.0252 | 1.9955
5 | 0.1433 | 0.05435 | 0.0268 | 2.6366
5.5 | 0.1815 | 0.05531 | 0.0284 | 3.2815
6 | 0.2253 | 0.05639 | 0.0288 | 3.9954
6.5 | 0.2928 | 0.05787 | 0.0246 | 5.0596
7 | 0.3892 | 0.05929 | 0.0159 | 6.5643
7.5 | 0.4931 | 0.06014 | 0.0066 | 8.1992
8 | 0.5071 | 0.05968 | 0.0103 | 8.497

## 13. Re 100k Mach 0.25 (1)
BIGFOIL.COM POLAR EXPORT
NACA64-220 a=0.0
NACA64-220 a=0.0 |  |  |  | Cl Max: | 1.348 | at alpha= | 11.5 | deg
JavaFoil+Calcfoil stall+Eppler ext transition |  |  |  | L/D Max: | 34.232 | at alpha= | 8 | deg
Re: | 100000 |  |  | Cd Min: | 0.0166 | at alpha= | -0.5 | deg
Mach: | 0.25 |  |  | Cl=0 at alpha= | -1.0161 | deg
|  |  |  | @ Cl=0.1, Cd= | 0.017048
|  |  |  | @ Cl=0.4, Cd= | 0.019117
|  |  |  | @ Cl=0.6, Cd= | 0.02119
alpha (deg) | Cl | Cd | Cm | Cl/Cd
-20 | -0.904 | 0.26511 | 0.007 | -3.408
-19.5 | -0.95 | 0.24805 | 0.007 | -3.829
-19 | -0.992 | 0.23707 | 0.007 | -4.185
-18.5 | -1.023 | 0.21232 | 0.007 | -4.818
-18 | -1.044 | 0.21281 | 0.006 | -4.905
-17.5 | -1.063 | 0.19112 | 0.005 | -5.563
-17 | -1.079 | 0.17771 | 0.005 | -6.071
-16.5 | -1.09 | 0.17427 | 0.005 | -6.254
-16 | -1.097 | 0.158 | 0.005 | -6.942
-15.5 | -1.099 | 0.14794 | 0.004 | -7.43
-15 | -1.097 | 0.13785 | 0.004 | -7.961
-14.5 | -1.092 | 0.13039 | 0.004 | -8.371
-14 | -1.082 | 0.12245 | 0.003 | -8.833
-13.5 | -1.067 | 0.11256 | 0.003 | -9.483
-13 | -1.05 | 0.10632 | 0.003 | -9.873
-12.5 | -1.028 | 0.09971 | 0.002 | -10.307
-12 | -1.003 | 0.09322 | 0.002 | -10.758
-11.5 | -0.974 | 0.08759 | 0.002 | -11.122
-11 | -0.943 | 0.08167 | 0.001 | -11.545
-10.5 | -0.909 | 0.07706 | 0.001 | -11.792
-10 | -0.873 | 0.07147 | 0.001 | -12.213
-9.5 | -0.833 | 0.06746 | 0 | -12.354
-9 | -0.792 | 0.06314 | 0 | -12.539
-8.5 | -0.749 | 0.05936 | -0.001 | -12.615
-8 | -0.823 | 0.0278 | -0.002 | -29.614
-7.5 | -0.771 | 0.02649 | -0.003 | -29.118
-7 | -0.718 | 0.02533 | -0.003 | -28.327
-6.5 | -0.663 | 0.02376 | -0.004 | -27.881
-6 | -0.606 | 0.02326 | -0.005 | -26.063
-5.5 | -0.549 | 0.02237 | -0.006 | -24.527
-5 | -0.475 | 0.02092 | -0.006 | -22.71
-4.5 | -0.419 | 0.02003 | -0.007 | -20.895
-4 | -0.361 | 0.01935 | -0.008 | -18.642
-3.5 | -0.302 | 0.01865 | -0.009 | -16.204
-3 | -0.243 | 0.01812 | -0.009 | -13.395
-2.5 | -0.183 | 0.01766 | -0.01 | -10.367
-2 | -0.122 | 0.01728 | -0.011 | -7.056
-1.5 | -0.06 | 0.01701 | -0.012 | -3.54
-1 | 0.002 | 0.01676 | -0.013 | 0.119
-0.5 | 0.065 | 0.0166 | -0.013 | 3.9
0 | 0.126 | 0.01738 | -0.014 | 7.224
0.5 | 0.187 | 0.01766 | -0.015 | 10.575
1 | 0.248 | 0.01797 | -0.016 | 13.774
1.5 | 0.308 | 0.0184 | -0.017 | 16.728
2 | 0.368 | 0.01884 | -0.017 | 19.51
2.5 | 0.427 | 0.01935 | -0.018 | 22.078
3 | 0.486 | 0.01987 | -0.019 | 24.463
3.5 | 0.542 | 0.02053 | -0.02 | 26.398
4 | 0.6 | 0.02119 | -0.02 | 28.301
4.5 | 0.657 | 0.022 | -0.021 | 29.845
5 | 0.713 | 0.02295 | -0.022 | 31.068
5.5 | 0.768 | 0.02393 | -0.023 | 32.095
6 | 0.822 | 0.02506 | -0.023 | 32.809
6.5 | 0.876 | 0.0262 | -0.024 | 33.445
7 | 0.928 | 0.02759 | -0.024 | 33.624
7.5 | 0.979 | 0.02895 | -0.025 | 33.811
8 | 1.031 | 0.03011 | -0.026 | 34.232
8.5 | 1.111 | 0.03357 | -0.028 | 33.102
9 | 1.158 | 0.03541 | -0.028 | 32.717
9.5 | 1.203 | 0.03757 | -0.029 | 32.024
10 | 1.245 | 0.03983 | -0.03 | 31.272
10.5 | 1.285 | 0.04222 | -0.03 | 30.429
11 | 1.32 | 0.04481 | -0.031 | 29.452
11.5 | 1.348 | 0.04792 | -0.032 | 28.132
12 | 1.206 | 0.08958 | -0.017 | 13.467
12.5 | 1.227 | 0.09583 | -0.017 | 12.808
13 | 1.244 | 0.1017 | -0.017 | 12.235
13.5 | 1.257 | 0.10912 | -0.017 | 11.519
14 | 1.266 | 0.11799 | -0.017 | 10.729
14.5 | 1.27 | 0.12447 | -0.017 | 10.201
15 | 1.269 | 0.13399 | -0.017 | 9.471
15.5 | 1.263 | 0.14192 | -0.017 | 8.896
16 | 1.252 | 0.15172 | -0.017 | 8.25
16.5 | 1.235 | 0.16311 | -0.017 | 7.574

## 14. Re 100k Mach 0.25 (2)
BIGFOIL.COM POLAR EXPORT
NACA64-220 a=0.0
NACA64-220 a=0.0 |  |  |  | Cl Max: | 1.0523 | at alpha= | 15.5 | deg
XFOIL ncrit=9 |  |  |  | L/D Max: | 22.1567 | at alpha= | 11 | deg
Re: | 100000 |  |  | Cd Min: | 0.2246 | at alpha= | 19.5 | deg
Mach: | 0.25 |  |  | Cl=0 at alpha= | 3.0346 | deg
|  |  |  | @ Cl=0.1, Cd= | 0.05373
|  |  |  | @ Cl=0.4, Cd= | 0.059779
|  |  |  | @ Cl=0.6, Cd= | 0.06074
alpha (deg) | Cl | Cd | Cm | Cl/Cd
-16.5 | -0.5222 | 0.17881 | -0.0043 | -2.9204
-16 | -0.4733 | 0.17067 | -0.0044 | -2.7732
-15.5 | -0.494 | 0.16432 | -0.012 | -3.0063
-15 | -0.4468 | 0.15649 | -0.0125 | -2.8551
-14 | -0.7158 | 0.08338 | -0.0575 | -8.5848
-13.5 | -0.7646 | 0.07167 | -0.0623 | -10.6683
-13 | -0.8091 | 0.0625 | -0.0647 | -12.9456
-12.5 | -0.8382 | 0.05546 | -0.0651 | -15.1136
-12 | -0.8564 | 0.05035 | -0.0638 | -17.0089
-11.5 | -0.8749 | 0.04749 | -0.0586 | -18.4228
-11 | -0.7855 | 0.04168 | -0.0666 | -18.846
-10.5 | -0.6935 | 0.03733 | -0.0735 | -18.5776
-10 | -0.5973 | 0.03473 | -0.0783 | -17.1984
-9.5 | -0.5315 | 0.03322 | -0.0788 | -15.9994
-9 | -0.5095 | 0.03152 | -0.0749 | -16.1643
-8.5 | -0.5312 | 0.02809 | -0.0685 | -18.9106
-8 | -0.5597 | 0.02655 | -0.0585 | -21.081
-7.5 | -0.5762 | 0.02715 | -0.0479 | -21.2228
-7 | -0.5324 | 0.03011 | -0.042 | -17.6818
-6.5 | -0.3855 | 0.03862 | -0.0428 | -9.9819
-6 | -0.2687 | 0.04329 | -0.0437 | -6.207
-5.5 | -0.1615 | 0.04635 | -0.0443 | -3.4844
-5 | -0.0996 | 0.04672 | -0.0446 | -2.1318
-4.5 | -0.0568 | 0.0462 | -0.0431 | -1.2294
-4 | -0.0291 | 0.04542 | -0.0416 | -0.64069
-3.5 | -0.0164 | 0.04466 | -0.0382 | -0.36722
-3 | 0.0466 | 0.04446 | -0.0398 | 1.0481
-2.5 | 0.0065 | 0.04374 | -0.0305 | 0.14861
-2 | 0.0621 | 0.04414 | -0.0319 | 1.4069
-1.5 | -0.0737 | 0.04404 | -0.0107 | -1.6735
-1 | -0.0819 | 0.04466 | -0.0038 | -1.8339
-0.5 | -0.139 | 0.04398 | 0.0078 | -3.1605
0 | -0.1686 | 0.04491 | 0.0162 | -3.7542
0.5 | -0.1447 | 0.04509 | 0.0172 | -3.2091
1 | -0.0995 | 0.04596 | 0.0176 | -2.1649
1.5 | -0.1024 | 0.04717 | 0.0209 | -2.1709
2 | -0.0643 | 0.0482 | 0.0214 | -1.334
2.5 | -0.0357 | 0.04951 | 0.0226 | -0.72107
3 | -0.0018 | 0.05076 | 0.0228 | -0.035461
3.5 | 0.0242 | 0.05213 | 0.025 | 0.46422
4 | 0.0666 | 0.05319 | 0.0258 | 1.2521
5 | 0.1686 | 0.05484 | 0.0269 | 3.0744
6 | 0.2358 | 0.05701 | 0.0305 | 4.1361
6.5 | 0.2894 | 0.05812 | 0.0294 | 4.9794
7 | 0.3815 | 0.05917 | 0.0227 | 6.4475
8 | 0.4814 | 0.06246 | 0.0143 | 7.7073
8.5 | 0.5375 | 0.06213 | 0.0139 | 8.6512
9 | 0.6045 | 0.06064 | 0.014 | 9.9687
9.5 | 0.6765 | 0.05802 | 0.015 | 11.6598
10.5 | 0.8 | 0.05233 | 0.0188 | 15.2876
11 | 0.9277 | 0.04187 | 0.0221 | 22.1567
11.5 | 0.9483 | 0.04334 | 0.0248 | 21.8805
12 | 0.9507 | 0.04712 | 0.027 | 20.1761
12.5 | 0.9492 | 0.05194 | 0.0283 | 18.2749
13 | 0.9569 | 0.05624 | 0.0296 | 17.0146
13.5 | 0.9717 | 0.06043 | 0.0306 | 16.0798
14 | 1.0081 | 0.06301 | 0.0321 | 15.999
14.5 | 1.0236 | 0.06785 | 0.0323 | 15.0862
15 | 1.0373 | 0.07344 | 0.0323 | 14.1245
15.5 | 1.0523 | 0.07888 | 0.0319 | 13.3405
16 | 1.0326 | 0.08826 | 0.0295 | 11.6995
16.5 | 0.9835 | 0.10182 | 0.0238 | 9.6592
17 | 0.9104 | 0.12115 | 0.0135 | 7.5147
18 | 0.7146 | 0.20529 | -0.0295 | 3.4809
18.5 | 0.6927 | 0.21066 | -0.0383 | 3.2882
19.5 | 0.7222 | 0.2246 | -0.0467 | 3.2155

## 15. Re 100k Mach 0.50 (1)
BIGFOIL.COM POLAR EXPORT
NACA64-220 a=0.0
NACA64-220 a=0.0 |  |  |  | Cl Max: | 1.215 | at alpha= | 9 | deg
JavaFoil+Calcfoil stall+Eppler ext transition |  |  |  | L/D Max: | 30.955 | at alpha= | 7 | deg
Re: | 100000 |  |  | Cd Min: | 0.01858 | at alpha= | -0.5 | deg
Mach: | 0.5 |  |  | Cl=0 at alpha= | -1.0147 | deg
|  |  |  | @ Cl=0.1, Cd= | 0.018968
|  |  |  | @ Cl=0.4, Cd= | 0.021366
|  |  |  | @ Cl=0.6, Cd= | 0.023778
alpha (deg) | Cl | Cd | Cm | Cl/Cd
-20 | -1.08 | 0.36057 | 0.01 | -2.994
-19.5 | -1.052 | 0.36104 | 0.01 | -2.914
-19 | -1.025 | 0.36554 | 0.009 | -2.803
-18.5 | -0.997 | 0.3655 | 0.009 | -2.728
-18 | -0.966 | 0.33092 | 0.008 | -2.921
-17.5 | -0.939 | 0.33905 | 0.008 | -2.769
-17 | -0.911 | 0.32523 | 0.007 | -2.802
-16.5 | -0.884 | 0.31769 | 0.007 | -2.781
-16 | -0.853 | 0.29671 | 0.006 | -2.876
-15.5 | -0.826 | 0.27394 | 0.006 | -3.014
-15 | -0.798 | 0.27736 | 0.005 | -2.876
-14.5 | -0.768 | 0.26257 | 0.005 | -2.927
-14 | -0.74 | 0.25378 | 0.004 | -2.915
-13.5 | -0.712 | 0.24163 | 0.004 | -2.946
-13 | -0.684 | 0.23878 | 0.003 | -2.864
-12.5 | -0.656 | 0.22259 | 0.003 | -2.947
-12 | -0.626 | 0.19886 | 0.002 | -3.15
-11.5 | -0.598 | 0.18241 | 0.002 | -3.28
-11 | -0.57 | 0.17955 | 0.001 | -3.175
-10.5 | -0.653 | 0.1273 | 0.001 | -5.129
-10 | -0.815 | 0.09498 | 0.001 | -8.586
-9.5 | -0.832 | 0.08346 | 0 | -9.967
-9 | -0.817 | 0.07385 | 0 | -11.063
-8.5 | -0.789 | 0.06733 | -0.001 | -11.724
-8 | -0.754 | 0.06214 | -0.001 | -12.132
-7.5 | -0.713 | 0.05718 | -0.001 | -12.473
-7 | -0.668 | 0.0531 | -0.002 | -12.574
-6.5 | -0.721 | 0.02896 | -0.005 | -24.892
-6 | -0.663 | 0.02743 | -0.005 | -24.155
-5.5 | -0.602 | 0.02605 | -0.006 | -23.104
-5 | -0.539 | 0.02485 | -0.007 | -21.695
-4.5 | -0.459 | 0.02333 | -0.008 | -19.666
-4 | -0.396 | 0.02233 | -0.008 | -17.741
-3.5 | -0.332 | 0.02144 | -0.009 | -15.493
-3 | -0.267 | 0.02076 | -0.01 | -12.858
-2.5 | -0.202 | 0.02011 | -0.011 | -10.022
-2 | -0.134 | 0.01959 | -0.012 | -6.854
-1.5 | -0.066 | 0.01916 | -0.013 | -3.464
-1 | 0.002 | 0.01885 | -0.014 | 0.117
-0.5 | 0.071 | 0.01858 | -0.015 | 3.841
0 | 0.139 | 0.01949 | -0.015 | 7.116
0.5 | 0.206 | 0.01985 | -0.016 | 10.388
1 | 0.273 | 0.02033 | -0.017 | 13.432
1.5 | 0.34 | 0.02083 | -0.018 | 16.31
2 | 0.406 | 0.02142 | -0.019 | 18.941
2.5 | 0.471 | 0.02212 | -0.02 | 21.315
3 | 0.537 | 0.02287 | -0.02 | 23.465
3.5 | 0.597 | 0.02373 | -0.021 | 25.16
4 | 0.66 | 0.02473 | -0.022 | 26.713
4.5 | 0.723 | 0.02577 | -0.023 | 28.066
5 | 0.785 | 0.02666 | -0.024 | 29.448
5.5 | 0.845 | 0.02822 | -0.025 | 29.937
6 | 0.903 | 0.02975 | -0.025 | 30.35
6.5 | 0.96 | 0.03127 | -0.026 | 30.701
7 | 1.015 | 0.0328 | -0.027 | 30.955
7.5 | 1.098 | 0.03806 | -0.029 | 28.855
8 | 1.145 | 0.04067 | -0.03 | 28.149
8.5 | 1.185 | 0.04375 | -0.031 | 27.076
9 | 1.215 | 0.0472 | -0.031 | 25.751
9.5 | 1.081 | 0.07468 | -0.016 | 14.479
10 | 1.083 | 0.08411 | -0.016 | 12.875
10.5 | 1.054 | 0.09416 | -0.015 | 11.19
11 | 0.913 | 0.11528 | -0.014 | 7.92
11.5 | 0.71 | 0.1651 | -0.015 | 4.302
12 | 0.739 | 0.20526 | -0.017 | 3.601
12.5 | 0.767 | 0.22487 | -0.017 | 3.41
13 | 0.795 | 0.22867 | -0.018 | 3.474
13.5 | 0.824 | 0.24122 | -0.02 | 3.416
14 | 0.851 | 0.25283 | -0.02 | 3.368

## 16. Re 100k Mach 0.50 (2)
BIGFOIL.COM POLAR EXPORT
NACA64-220 a=0.0
NACA64-220 a=0.0 |  |  |  | Cl Max: | 0.8375 | at alpha= | 12 | deg
XFOIL ncrit=9 |  |  |  | L/D Max: | 11.7451 | at alpha= | 11.5 | deg
Re: | 100000 |  |  | Cd Min: | 0.24431 | at alpha= | -20 | deg
Mach: | 0.5 |  |  | Cl=0 at alpha= | 3.6778 | deg
|  |  |  | @ Cl=0.1, Cd= | 0.060253
|  |  |  | @ Cl=0.4, Cd= | 0.071097
|  |  |  | @ Cl=0.6, Cd= | 0.077299
alpha (deg) | Cl | Cd | Cm | Cl/Cd
-20 | -0.6397 | 0.24431 | 0.035 | -2.6184
-19.5 | -0.6269 | 0.23933 | 0.0279 | -2.6194
-19 | -0.6006 | 0.22974 | 0.0233 | -2.6143
-18.5 | -0.5705 | 0.22174 | 0.0195 | -2.5728
-18 | -0.5772 | 0.21983 | 0.0105 | -2.6257
-17.5 | -0.5265 | 0.2065 | 0.009 | -2.5496
-17 | -0.5146 | 0.2011 | 0.0026 | -2.5589
-16.5 | -0.4835 | 0.19166 | -0.0014 | -2.5227
-16 | -0.4587 | 0.18451 | -0.0061 | -2.486
-15.5 | -0.4476 | 0.17701 | -0.0126 | -2.5287
-15 | -0.4103 | 0.16871 | -0.0161 | -2.432
-14.5 | -0.4116 | 0.16194 | -0.0237 | -2.5417
-13.5 | -0.3884 | 0.13321 | -0.0418 | -2.9157
-13 | -0.385 | 0.12133 | -0.0503 | -3.1732
-12.5 | -0.3962 | 0.10812 | -0.0597 | -3.6644
-12 | -0.4559 | 0.08848 | -0.0735 | -5.1526
-11.5 | -0.513 | 0.07084 | -0.0886 | -7.2417
-11 | -0.5351 | 0.05942 | -0.0979 | -9.0054
-10.5 | -0.5459 | 0.05184 | -0.1008 | -10.5305
-10 | -0.5509 | 0.04654 | -0.0995 | -11.8371
-9.5 | -0.5218 | 0.04322 | -0.0965 | -12.0731
-9 | -0.475 | 0.04122 | -0.0927 | -11.5235
-8 | -0.4233 | 0.03752 | -0.0837 | -11.282
-7.5 | -0.4016 | 0.03825 | -0.0762 | -10.4993
-7 | -0.3447 | 0.04251 | -0.0699 | -8.1087
-6.5 | -0.2534 | 0.04822 | -0.0648 | -5.2551
-6 | -0.193 | 0.05007 | -0.0611 | -3.8546
-5.5 | -0.1077 | 0.05234 | -0.0604 | -2.0577
-5 | -0.0538 | 0.05248 | -0.0582 | -1.0252
-4.5 | 0.0016 | 0.05281 | -0.0585 | 0.030297
-4 | 0.0439 | 0.05223 | -0.0564 | 0.84051
-3.5 | 0.0701 | 0.05264 | -0.0549 | 1.3317
-3 | 0.0888 | 0.05201 | -0.0508 | 1.7074
-2.5 | 0.0738 | 0.05371 | -0.0445 | 1.374
-2 | 0.0915 | 0.05354 | -0.04 | 1.709
-1 | -0.1385 | 0.05554 | 0.0024 | -2.4937
-0.5 | -0.2022 | 0.05324 | 0.0155 | -3.7979
0 | -0.2283 | 0.05381 | 0.0246 | -4.2427
0.5 | -0.2318 | 0.05269 | 0.0287 | -4.3993
1 | -0.1807 | 0.0533 | 0.0291 | -3.3902
1.5 | -0.1804 | 0.05361 | 0.0328 | -3.365
2 | -0.1235 | 0.05426 | 0.0321 | -2.2761
2.5 | -0.1092 | 0.0552 | 0.0342 | -1.9783
3 | -0.0708 | 0.05623 | 0.0349 | -1.2591
3.5 | -0.0223 | 0.05726 | 0.0342 | -0.38945
4 | 0.0404 | 0.0584 | 0.034 | 0.69178
4.5 | 0.081 | 0.05961 | 0.0346 | 1.3588
5 | 0.12 | 0.06093 | 0.0357 | 1.9695
5.5 | 0.1626 | 0.06224 | 0.0367 | 2.6125
6 | 0.205 | 0.06351 | 0.0381 | 3.2278
6.5 | 0.2121 | 0.06571 | 0.0411 | 3.2278
7 | 0.2467 | 0.06735 | 0.0427 | 3.663
7.5 | 0.3018 | 0.06878 | 0.042 | 4.3879
8.5 | 0.4671 | 0.07268 | 0.0286 | 6.4268
9 | 0.4851 | 0.07475 | 0.0287 | 6.4896
9.5 | 0.5558 | 0.0739 | 0.0286 | 7.521
10 | 0.5857 | 0.07679 | 0.028 | 7.6273
10.5 | 0.6284 | 0.07831 | 0.0285 | 8.0245
11 | 0.7137 | 0.07383 | 0.0323 | 9.6668
11.5 | 0.8063 | 0.06865 | 0.0373 | 11.7451
12 | 0.8375 | 0.07133 | 0.039 | 11.7412
12.5 | 0.8222 | 0.08017 | 0.0368 | 10.2557
13 | 0.8048 | 0.08999 | 0.0336 | 8.9432
13.5 | 0.7655 | 0.10377 | 0.027 | 7.3769
14 | 0.7016 | 0.12375 | 0.0155 | 5.6695
14.5 | 0.6744 | 0.13987 | 0.0065 | 4.8216
15 | 0.668 | 0.15263 | -0.0006 | 4.3766
16 | 0.6696 | 0.1771 | -0.0146 | 3.7809
16.5 | 0.6767 | 0.1884 | -0.0212 | 3.5918
17 | 0.6921 | 0.19865 | -0.0267 | 3.484

## 17. Re 250k Mach 0.00 (1)
BIGFOIL.COM POLAR EXPORT
NACA64-220 a=0.0
NACA64-220 a=0.0 |  |  |  | Cl Max: | 1.521 | at alpha= | 15.5 | deg
JavaFoil+Calcfoil stall+Eppler ext transition |  |  |  | L/D Max: | 58.126 | at alpha= | 8 | deg
Re: | 250000 |  |  | Cd Min: | 0.01054 | at alpha= | -2 | deg
Mach: | 0 |  |  | Cl=0 at alpha= | -1.0159 | deg
|  |  |  | @ Cl=0.1, Cd= | 0.011153
|  |  |  | @ Cl=0.4, Cd= | 0.011869
|  |  |  | @ Cl=0.6, Cd= | 0.012882
alpha (deg) | Cl | Cd | Cm | Cl/Cd
-20 | -1.211 | 0.19331 | 0.007 | -6.266
-19.5 | -1.221 | 0.18139 | 0.007 | -6.731
-19 | -1.228 | 0.17234 | 0.006 | -7.124
-18.5 | -1.228 | 0.16618 | 0.006 | -7.39
-18 | -1.225 | 0.15574 | 0.006 | -7.865
-17.5 | -1.219 | 0.14802 | 0.006 | -8.235
-17 | -1.211 | 0.14093 | 0.005 | -8.596
-16.5 | -1.201 | 0.13302 | 0.005 | -9.027
-16 | -1.189 | 0.12511 | 0.005 | -9.5
-15.5 | -1.174 | 0.1195 | 0.004 | -9.827
-15 | -1.157 | 0.11315 | 0.004 | -10.224
-14.5 | -1.137 | 0.10642 | 0.004 | -10.682
-14 | -1.115 | 0.10051 | 0.004 | -11.096
-13.5 | -1.089 | 0.09614 | 0.003 | -11.325
-13 | -1.064 | 0.0898 | 0.003 | -11.847
-12.5 | -1.035 | 0.08539 | 0.003 | -12.117
-12 | -1.003 | 0.08027 | 0.002 | -12.491
-11.5 | -1.125 | 0.03099 | 0.003 | -36.3
-11 | -1.088 | 0.02901 | 0.003 | -37.496
-10.5 | -1.048 | 0.02738 | 0.002 | -38.276
-10 | -1.005 | 0.02585 | 0.001 | -38.886
-9.5 | -0.96 | 0.02449 | 0 | -39.202
-9 | -0.912 | 0.02325 | 0 | -39.224
-8.5 | -0.862 | 0.02208 | -0.001 | -39.044
-8 | -0.811 | 0.02104 | -0.002 | -38.548
-7.5 | -0.759 | 0.02003 | -0.003 | -37.882
-7 | -0.705 | 0.01912 | -0.003 | -36.88
-6.5 | -0.65 | 0.01829 | -0.004 | -35.571
-6 | -0.595 | 0.01754 | -0.005 | -33.909
-5.5 | -0.538 | 0.01686 | -0.006 | -31.924
-5 | -0.481 | 0.01224 | -0.007 | -39.319
-4.5 | -0.423 | 0.01192 | -0.007 | -35.519
-4 | -0.365 | 0.01166 | -0.008 | -31.29
-3.5 | -0.305 | 0.01143 | -0.009 | -26.693
-3 | -0.245 | 0.01131 | -0.01 | -21.654
-2.5 | -0.184 | 0.0112 | -0.011 | -16.468
-2 | -0.123 | 0.01054 | -0.012 | -11.651
-1.5 | -0.061 | 0.01113 | -0.013 | -5.466
-1 | 0.002 | 0.01108 | -0.013 | 0.182
-0.5 | 0.065 | 0.01105 | -0.014 | 5.872
0 | 0.126 | 0.01123 | -0.015 | 11.203
0.5 | 0.187 | 0.0113 | -0.016 | 16.556
1 | 0.248 | 0.0114 | -0.016 | 21.759
1.5 | 0.309 | 0.01159 | -0.017 | 26.643
2 | 0.369 | 0.01175 | -0.018 | 31.421
2.5 | 0.429 | 0.01198 | -0.019 | 35.796
3 | 0.488 | 0.01226 | -0.019 | 39.841
3.5 | 0.545 | 0.01256 | -0.02 | 43.373
4 | 0.603 | 0.0129 | -0.021 | 46.793
4.5 | 0.661 | 0.01329 | -0.022 | 49.745
5 | 0.718 | 0.01374 | -0.022 | 52.268
5.5 | 0.774 | 0.01423 | -0.023 | 54.363
6 | 0.829 | 0.01481 | -0.024 | 55.962
6.5 | 0.882 | 0.01546 | -0.024 | 57.068
7 | 0.935 | 0.01619 | -0.025 | 57.746
7.5 | 0.986 | 0.01704 | -0.026 | 57.897
8 | 1.037 | 0.01785 | -0.026 | 58.126
8.5 | 1.092 | 0.02561 | -0.027 | 42.659
9 | 1.141 | 0.02699 | -0.028 | 42.256
9.5 | 1.187 | 0.02842 | -0.029 | 41.77
10 | 1.232 | 0.03 | -0.029 | 41.053
10.5 | 1.274 | 0.03175 | -0.03 | 40.128
11 | 1.314 | 0.03362 | -0.031 | 39.097
11.5 | 1.351 | 0.03545 | -0.031 | 38.098
12 | 1.384 | 0.03761 | -0.032 | 36.804
12.5 | 1.414 | 0.03984 | -0.032 | 35.5
13 | 1.442 | 0.04235 | -0.033 | 34.043
13.5 | 1.466 | 0.04489 | -0.034 | 32.646
14 | 1.485 | 0.04793 | -0.034 | 30.991
14.5 | 1.502 | 0.05125 | -0.035 | 29.303
15 | 1.513 | 0.05484 | -0.035 | 27.595
15.5 | 1.521 | 0.05908 | -0.035 | 25.742
16 | 1.518 | 0.06584 | -0.036 | 23.055
16.5 | 1.408 | 0.11255 | -0.029 | 12.514
17 | 1.365 | 0.13815 | -0.02 | 9.88
17.5 | 1.368 | 0.14534 | -0.021 | 9.411
18 | 1.366 | 0.15296 | -0.022 | 8.929
18.5 | 1.356 | 0.16179 | -0.02 | 8.383
19 | 1.346 | 0.16891 | -0.02 | 7.967
19.5 | 1.334 | 0.17805 | -0.021 | 7.491
20 | 1.321 | 0.18778 | -0.022 | 7.037

## 18. Re 250k Mach 0.00 (2)
BIGFOIL.COM POLAR EXPORT
NACA64-220 a=0.0
NACA64-220 a=0.0 |  |  |  | Cl Max: | 1.1877 | at alpha= | 19 | deg
XFOIL ncrit=9 |  |  |  | L/D Max: | 66.4331 | at alpha= | 9 | deg
Re: | 250000 |  |  | Cd Min: | 0.21116 | at alpha= | -20 | deg
Mach: | 0 |  |  | Cl=0 at alpha= | -0.99133 | deg
|  |  |  | @ Cl=0.1, Cd= | 0.014935
|  |  |  | @ Cl=0.4, Cd= | 0.01577
|  |  |  | @ Cl=0.6, Cd= | 0.016497
alpha (deg) | Cl | Cd | Cm | Cl/Cd
-20 | -0.6193 | 0.21116 | 0.0255 | -2.9328
-19.5 | -0.63 | 0.20228 | 0.0163 | -3.1145
-19 | -0.6055 | 0.19553 | 0.0143 | -3.0967
-18.5 | -0.578 | 0.19084 | 0.0125 | -3.0287
-18 | -0.5642 | 0.18421 | 0.0082 | -3.0628
-17.5 | -0.927 | 0.09073 | -0.0437 | -10.2171
-17 | -0.9764 | 0.07836 | -0.0491 | -12.4604
-16.5 | -1.0077 | 0.06896 | -0.0518 | -14.6128
-16 | -1.0303 | 0.06127 | -0.053 | -16.8157
-15.5 | -1.0421 | 0.05507 | -0.0532 | -18.9232
-15 | -1.0431 | 0.0501 | -0.0527 | -20.8204
-14.5 | -1 | 0.04581 | -0.053 | -21.8293
-14 | -0.9647 | 0.04291 | -0.0531 | -22.4819
-13.5 | -0.9289 | 0.04024 | -0.0533 | -23.084
-13 | -0.8928 | 0.03776 | -0.0539 | -23.6441
-12.5 | -0.8363 | 0.0356 | -0.0566 | -23.4916
-12 | -0.7852 | 0.03416 | -0.0569 | -22.9859
-11.5 | -0.758 | 0.03267 | -0.0543 | -23.2017
-11 | -0.7307 | 0.03111 | -0.0517 | -23.4876
-10.5 | -0.7078 | 0.02926 | -0.0492 | -24.19
-10 | -0.6839 | 0.02749 | -0.0468 | -24.8781
-9.5 | -0.6695 | 0.02518 | -0.0438 | -26.5886
-9 | -0.6554 | 0.02296 | -0.0406 | -28.5453
-8.5 | -0.6444 | 0.02077 | -0.0368 | -31.0255
-8 | -0.646 | 0.01839 | -0.0308 | -35.1278
-7.5 | -0.6543 | 0.01636 | -0.0224 | -39.9939
-7 | -0.6569 | 0.01392 | -0.0148 | -47.1911
-6.5 | -0.613 | 0.0138 | -0.0129 | -44.4203
-6 | -0.5623 | 0.01392 | -0.0119 | -40.3951
-5.5 | -0.5084 | 0.01414 | -0.0116 | -35.9547
-5 | -0.454 | 0.01441 | -0.011 | -31.5059
-4.5 | -0.3984 | 0.01478 | -0.0108 | -26.9553
-4 | -0.3424 | 0.01527 | -0.0103 | -22.4231
-3.5 | -0.285 | 0.01557 | -0.0105 | -18.3044
-3 | -0.2296 | 0.01535 | -0.011 | -14.9577
-2.5 | -0.1721 | 0.01518 | -0.0117 | -11.3373
-2 | -0.1148 | 0.01505 | -0.0123 | -7.6279
-1.5 | -0.058 | 0.01497 | -0.013 | -3.8744
-1 | -0.001 | 0.0149 | -0.0138 | -0.067114
-0.5 | 0.0567 | 0.01489 | -0.0145 | 3.8079
0 | 0.114 | 0.01495 | -0.0153 | 7.6254
0.5 | 0.1703 | 0.01504 | -0.0159 | 11.3231
1 | 0.2274 | 0.01515 | -0.0167 | 15.0099
1.5 | 0.2855 | 0.01525 | -0.0174 | 18.7213
2 | 0.3401 | 0.01558 | -0.0178 | 21.8293
2.5 | 0.3959 | 0.01576 | -0.0183 | 25.1206
3 | 0.4539 | 0.0159 | -0.0189 | 28.5472
3.5 | 0.5071 | 0.01623 | -0.0191 | 31.2446
4 | 0.5626 | 0.01642 | -0.0195 | 34.2631
4.5 | 0.621 | 0.01654 | -0.0199 | 37.5453
5 | 0.6705 | 0.01686 | -0.0194 | 39.7687
5.5 | 0.7303 | 0.01669 | -0.0199 | 43.7567
6 | 0.7801 | 0.01671 | -0.0191 | 46.6846
6.5 | 0.8338 | 0.01647 | -0.0185 | 50.6254
7 | 0.8898 | 0.01622 | -0.0183 | 54.8582
7.5 | 0.9363 | 0.01612 | -0.0167 | 58.0831
8 | 0.9827 | 0.01567 | -0.0148 | 62.7122
8.5 | 1.0149 | 0.01563 | -0.0108 | 64.9328
9 | 1.043 | 0.0157 | -0.0062 | 66.4331
9.5 | 1.0448 | 0.01608 | 0.0026 | 64.9751
10 | 1.0592 | 0.01823 | 0.0046 | 58.102
10.5 | 1.0477 | 0.02175 | 0.0087 | 48.1701
11 | 1.0354 | 0.02598 | 0.0122 | 39.8537
11.5 | 1.0259 | 0.03046 | 0.0149 | 33.6802
12 | 1.019 | 0.03511 | 0.0169 | 29.0231
12.5 | 1.0148 | 0.03998 | 0.0182 | 25.3827
13 | 1.0126 | 0.04499 | 0.0191 | 22.5072
13.5 | 1.0122 | 0.05012 | 0.0195 | 20.1955
14 | 1.0171 | 0.05495 | 0.0197 | 18.5096
14.5 | 1.025 | 0.05959 | 0.0196 | 17.2009
15 | 1.0352 | 0.06405 | 0.0195 | 16.1624
15.5 | 1.0511 | 0.06806 | 0.0192 | 15.4437
16 | 1.0683 | 0.07173 | 0.0191 | 14.8934
16.5 | 1.086 | 0.07575 | 0.0185 | 14.3366
17 | 1.105 | 0.07953 | 0.0179 | 13.8941
17.5 | 1.1282 | 0.08266 | 0.0179 | 13.6487
18 | 1.1414 | 0.0875 | 0.0166 | 13.0446
18.5 | 1.157 | 0.09197 | 0.0155 | 12.5802
19 | 1.1877 | 0.09422 | 0.0157 | 12.6056
19.5 | 1.1837 | 0.10173 | 0.0128 | 11.6357
20 | 1.1757 | 0.11005 | 0.0091 | 10.6833

## 19. Re 250k Mach 0.10 (1)
BIGFOIL.COM POLAR EXPORT
NACA64-220 a=0.0
NACA64-220 a=0.0 |  |  |  | Cl Max: | 1.509 | at alpha= | 15.5 | deg
JavaFoil+Calcfoil stall+Eppler ext transition |  |  |  | L/D Max: | 57.786 | at alpha= | 8 | deg
Re: | 250000 |  |  | Cd Min: | 0.01097 | at alpha= | -1.5 | deg
Mach: | 0.1 |  |  | Cl=0 at alpha= | -1.0159 | deg
|  |  |  | @ Cl=0.1, Cd= | 0.011173
|  |  |  | @ Cl=0.4, Cd= | 0.011942
|  |  |  | @ Cl=0.6, Cd= | 0.012934
alpha (deg) | Cl | Cd | Cm | Cl/Cd
-20 | -1.18 | 0.19372 | 0.007 | -6.09
-19.5 | -1.193 | 0.18433 | 0.007 | -6.473
-19 | -1.203 | 0.17692 | 0.006 | -6.802
-18.5 | -1.207 | 0.16744 | 0.006 | -7.21
-18 | -1.206 | 0.15899 | 0.006 | -7.588
-17.5 | -1.203 | 0.1505 | 0.006 | -7.994
-17 | -1.198 | 0.14315 | 0.005 | -8.368
-16.5 | -1.19 | 0.13366 | 0.005 | -8.903
-16 | -1.179 | 0.12656 | 0.005 | -9.318
-15.5 | -1.167 | 0.12064 | 0.004 | -9.671
-15 | -1.151 | 0.11355 | 0.004 | -10.134
-14.5 | -1.133 | 0.1078 | 0.004 | -10.506
-14 | -1.112 | 0.1013 | 0.004 | -10.981
-13.5 | -1.089 | 0.09688 | 0.003 | -11.239
-13 | -1.063 | 0.09054 | 0.003 | -11.743
-12.5 | -1.035 | 0.08576 | 0.003 | -12.065
-12 | -1.004 | 0.08115 | 0.002 | -12.368
-11.5 | -1.124 | 0.03161 | 0.003 | -35.57
-11 | -1.089 | 0.02942 | 0.003 | -37.004
-10.5 | -1.05 | 0.02771 | 0.002 | -37.896
-10 | -1.008 | 0.02613 | 0.001 | -38.576
-9.5 | -0.963 | 0.02473 | 0 | -38.926
-9 | -0.915 | 0.02348 | 0 | -38.964
-8.5 | -0.865 | 0.02229 | -0.001 | -38.815
-8 | -0.814 | 0.02123 | -0.002 | -38.349
-7.5 | -0.762 | 0.02023 | -0.003 | -37.638
-7 | -0.708 | 0.0193 | -0.003 | -36.679
-6.5 | -0.653 | 0.01843 | -0.004 | -35.429
-6 | -0.597 | 0.01771 | -0.005 | -33.724
-5.5 | -0.54 | 0.01701 | -0.006 | -31.766
-5 | -0.483 | 0.01232 | -0.007 | -39.197
-4.5 | -0.425 | 0.01195 | -0.007 | -35.597
-4 | -0.366 | 0.01172 | -0.008 | -31.247
-3.5 | -0.307 | 0.01153 | -0.009 | -26.588
-3 | -0.246 | 0.01137 | -0.01 | -21.635
-2.5 | -0.185 | 0.01123 | -0.011 | -16.501
-2 | -0.123 | 0.01119 | -0.012 | -11.019
-1.5 | -0.061 | 0.01097 | -0.013 | -5.576
-1 | 0.002 | 0.01117 | -0.013 | 0.181
-0.5 | 0.065 | 0.01107 | -0.014 | 5.895
0 | 0.126 | 0.01125 | -0.015 | 11.235
0.5 | 0.188 | 0.01134 | -0.016 | 16.581
1 | 0.249 | 0.0115 | -0.016 | 21.673
1.5 | 0.31 | 0.01163 | -0.017 | 26.673
2 | 0.371 | 0.01185 | -0.018 | 31.287
2.5 | 0.431 | 0.01204 | -0.019 | 35.791
3 | 0.491 | 0.01231 | -0.019 | 39.847
3.5 | 0.547 | 0.01262 | -0.02 | 43.375
4 | 0.606 | 0.01297 | -0.021 | 46.707
4.5 | 0.664 | 0.01337 | -0.022 | 49.628
5 | 0.721 | 0.01383 | -0.022 | 52.111
5.5 | 0.777 | 0.01434 | -0.023 | 54.161
6 | 0.832 | 0.0149 | -0.024 | 55.864
6.5 | 0.886 | 0.01561 | -0.024 | 56.795
7 | 0.939 | 0.01636 | -0.025 | 57.359
7.5 | 0.99 | 0.01724 | -0.026 | 57.403
8 | 1.041 | 0.01802 | -0.027 | 57.786
8.5 | 1.097 | 0.02588 | -0.027 | 42.379
9 | 1.145 | 0.02732 | -0.028 | 41.895
9.5 | 1.191 | 0.02878 | -0.029 | 41.383
10 | 1.235 | 0.03041 | -0.029 | 40.625
10.5 | 1.278 | 0.03216 | -0.03 | 39.727
11 | 1.317 | 0.03405 | -0.031 | 38.689
11.5 | 1.353 | 0.03593 | -0.031 | 37.655
12 | 1.386 | 0.03816 | -0.032 | 36.307
12.5 | 1.415 | 0.04047 | -0.033 | 34.965
13 | 1.441 | 0.04297 | -0.033 | 33.534
13.5 | 1.463 | 0.04566 | -0.034 | 32.051
14 | 1.481 | 0.04883 | -0.034 | 30.339
14.5 | 1.496 | 0.0523 | -0.035 | 28.597
15 | 1.504 | 0.05632 | -0.035 | 26.698
15.5 | 1.509 | 0.06091 | -0.035 | 24.77
16 | 1.475 | 0.07744 | -0.034 | 19.049
16.5 | 1.356 | 0.13022 | -0.023 | 10.415
17 | 1.353 | 0.13869 | -0.022 | 9.756
17.5 | 1.348 | 0.14773 | -0.02 | 9.122
18 | 1.343 | 0.15538 | -0.02 | 8.642
18.5 | 1.331 | 0.16519 | -0.02 | 8.06
19 | 1.319 | 0.17282 | -0.021 | 7.634
19.5 | 1.303 | 0.18155 | -0.021 | 7.175
20 | 1.284 | 0.19065 | -0.021 | 6.737

## 20. Re 250k Mach 0.10 (2)
BIGFOIL.COM POLAR EXPORT
NACA64-220 a=0.0
NACA64-220 a=0.0 |  |  |  | Cl Max: | 1.1782 | at alpha= | 19 | deg
XFOIL ncrit=9 |  |  |  | L/D Max: | 64.6159 | at alpha= | 8.5 | deg
Re: | 250000 |  |  | Cd Min: | 0.21207 | at alpha= | -20 | deg
Mach: | 0.1 |  |  | Cl=0 at alpha= | -0.99055 | deg
|  |  |  | @ Cl=0.1, Cd= | 0.01503
|  |  |  | @ Cl=0.4, Cd= | 0.015866
|  |  |  | @ Cl=0.6, Cd= | 0.016652
alpha (deg) | Cl | Cd | Cm | Cl/Cd
-20 | -0.6197 | 0.21207 | 0.0259 | -2.9221
-19.5 | -0.6033 | 0.20598 | 0.0218 | -2.9289
-19 | -0.6053 | 0.19649 | 0.0146 | -3.0806
-18.5 | -0.5775 | 0.19174 | 0.0128 | -3.0119
-18 | -0.5632 | 0.18512 | 0.0086 | -3.0424
-17.5 | -0.8941 | 0.09621 | -0.0416 | -9.2932
-17 | -0.9467 | 0.08297 | -0.0483 | -11.4101
-16.5 | -0.9795 | 0.07275 | -0.0518 | -13.4639
-16 | -1.0066 | 0.06431 | -0.0537 | -15.6523
-15.5 | -1.0234 | 0.05748 | -0.0543 | -17.8045
-15 | -1.0288 | 0.05195 | -0.0541 | -19.8037
-14.5 | -0.9934 | 0.04725 | -0.0543 | -21.0243
-14 | -0.961 | 0.04404 | -0.0543 | -21.8211
-13.5 | -0.9269 | 0.04115 | -0.0545 | -22.5249
-13 | -0.8916 | 0.0385 | -0.0551 | -23.1584
-12.5 | -0.8392 | 0.03609 | -0.0582 | -23.253
-11.5 | -0.7574 | 0.0332 | -0.0551 | -22.8133
-11 | -0.7295 | 0.03166 | -0.0526 | -23.0417
-10.5 | -0.705 | 0.02978 | -0.0502 | -23.6736
-10 | -0.6809 | 0.02797 | -0.0478 | -24.3439
-9.5 | -0.6658 | 0.02569 | -0.0448 | -25.9167
-9 | -0.6511 | 0.02345 | -0.0417 | -27.7655
-8.5 | -0.6403 | 0.02116 | -0.038 | -30.2599
-8 | -0.6394 | 0.01876 | -0.0325 | -34.0832
-7.5 | -0.6495 | 0.01669 | -0.024 | -38.9155
-7 | -0.6564 | 0.01411 | -0.0158 | -46.5202
-6.5 | -0.616 | 0.01385 | -0.0134 | -44.4765
-6 | -0.5657 | 0.01398 | -0.0122 | -40.4649
-5.5 | -0.5113 | 0.01419 | -0.0118 | -36.0324
-5 | -0.4565 | 0.01448 | -0.0113 | -31.5262
-4.5 | -0.4004 | 0.01485 | -0.011 | -26.963
-4 | -0.3439 | 0.01537 | -0.0105 | -22.3748
-3.5 | -0.2864 | 0.01566 | -0.0106 | -18.2886
-3 | -0.2305 | 0.01546 | -0.011 | -14.9094
-2.5 | -0.1731 | 0.01527 | -0.0118 | -11.336
-2 | -0.1153 | 0.01513 | -0.0124 | -7.6206
-1.5 | -0.0583 | 0.01507 | -0.0131 | -3.8686
-1 | -0.0011 | 0.01498 | -0.0139 | -0.073431
-0.5 | 0.0571 | 0.01497 | -0.0146 | 3.8143
0 | 0.1144 | 0.01505 | -0.0154 | 7.6013
0.5 | 0.171 | 0.01513 | -0.016 | 11.302
1 | 0.2287 | 0.01524 | -0.0167 | 15.0066
1.5 | 0.287 | 0.01537 | -0.0174 | 18.6727
2 | 0.3415 | 0.0157 | -0.0179 | 21.7516
2.5 | 0.3979 | 0.01586 | -0.0184 | 25.0883
3 | 0.4564 | 0.01602 | -0.019 | 28.4894
3.5 | 0.509 | 0.01637 | -0.0191 | 31.0935
4 | 0.5655 | 0.01655 | -0.0195 | 34.1692
4.5 | 0.623 | 0.01672 | -0.0197 | 37.2608
5 | 0.6736 | 0.017 | -0.0193 | 39.6235
5.5 | 0.7351 | 0.01684 | -0.02 | 43.652
6 | 0.7841 | 0.01681 | -0.0189 | 46.6449
6.5 | 0.8371 | 0.01661 | -0.0182 | 50.3974
7 | 0.8941 | 0.01637 | -0.018 | 54.6182
7.5 | 0.9423 | 0.01619 | -0.0166 | 58.2026
8 | 0.9844 | 0.01584 | -0.0139 | 62.1465
8.5 | 1.0177 | 0.01575 | -0.01 | 64.6159
9.5 | 1.0407 | 0.01636 | 0.0045 | 63.6125
10 | 1.0523 | 0.01885 | 0.0063 | 55.8249
10.5 | 1.0416 | 0.02253 | 0.0101 | 46.2317
11 | 1.0285 | 0.02692 | 0.0134 | 38.2058
11.5 | 1.0184 | 0.03155 | 0.016 | 32.2789
12 | 1.0109 | 0.03638 | 0.0179 | 27.7872
12.5 | 1.0072 | 0.04132 | 0.019 | 24.3756
13 | 1.0041 | 0.04652 | 0.0198 | 21.5843
13.5 | 1.0065 | 0.05146 | 0.0202 | 19.5589
14 | 1.012 | 0.05633 | 0.0202 | 17.9656
14.5 | 1.0208 | 0.06095 | 0.0201 | 16.7482
15 | 1.0315 | 0.06538 | 0.02 | 15.777
15.5 | 1.0479 | 0.06944 | 0.0197 | 15.0907
16 | 1.0655 | 0.07316 | 0.0195 | 14.564
16.5 | 1.0834 | 0.0772 | 0.019 | 14.0337
17 | 1.1035 | 0.08088 | 0.0185 | 13.6437
17.5 | 1.1241 | 0.08455 | 0.0182 | 13.2951
18 | 1.1364 | 0.08959 | 0.0169 | 12.6845
18.5 | 1.1517 | 0.0942 | 0.0157 | 12.2261
19 | 1.1782 | 0.09717 | 0.0157 | 12.1251
19.5 | 1.168 | 0.10575 | 0.012 | 11.0449
20 | 1.1552 | 0.11504 | 0.0076 | 10.0417

## 21. Re 250k Mach 0.25 (1)
BIGFOIL.COM POLAR EXPORT
NACA64-220 a=0.0
NACA64-220 a=0.0 |  |  |  | Cl Max: | 1.44 | at alpha= | 14 | deg
JavaFoil+Calcfoil stall+Eppler ext transition |  |  |  | L/D Max: | 56.018 | at alpha= | 8 | deg
Re: | 250000 |  |  | Cd Min: | 0.01099 | at alpha= | -2 | deg
Mach: | 0.25 |  |  | Cl=0 at alpha= | -1.0156 | deg
|  |  |  | @ Cl=0.1, Cd= | 0.011438
|  |  |  | @ Cl=0.4, Cd= | 0.012262
|  |  |  | @ Cl=0.6, Cd= | 0.013313
alpha (deg) | Cl | Cd | Cm | Cl/Cd
-20 | -0.905 | 0.23419 | 0.008 | -3.863
-19.5 | -0.951 | 0.2219 | 0.008 | -4.286
-19 | -0.993 | 0.20384 | 0.007 | -4.873
-18.5 | -1.024 | 0.18931 | 0.007 | -5.41
-18 | -1.044 | 0.17432 | 0.006 | -5.992
-17.5 | -1.064 | 0.1647 | 0.006 | -6.461
-17 | -1.08 | 0.154 | 0.005 | -7.011
-16.5 | -1.091 | 0.14838 | 0.005 | -7.351
-16 | -1.097 | 0.13735 | 0.005 | -7.99
-15.5 | -1.1 | 0.12866 | 0.004 | -8.55
-15 | -1.098 | 0.1207 | 0.004 | -9.098
-14.5 | -1.092 | 0.1139 | 0.004 | -9.589
-14 | -1.083 | 0.10822 | 0.003 | -10.004
-13.5 | -1.069 | 0.1003 | 0.003 | -10.653
-13 | -1.051 | 0.09407 | 0.003 | -11.178
-12.5 | -1.029 | 0.08898 | 0.003 | -11.567
-12 | -1.005 | 0.08336 | 0.002 | -12.054
-11.5 | -0.976 | 0.07883 | 0.002 | -12.376
-11 | -0.945 | 0.07341 | 0.001 | -12.877
-10.5 | -0.911 | 0.06918 | 0.001 | -13.172
-10 | -1.02 | 0.02793 | 0.001 | -36.513
-9.5 | -0.977 | 0.02629 | 0 | -37.15
-9 | -0.93 | 0.02486 | 0 | -37.401
-8.5 | -0.881 | 0.02355 | -0.001 | -37.401
-8 | -0.83 | 0.02232 | -0.002 | -37.177
-7.5 | -0.777 | 0.02123 | -0.003 | -36.619
-7 | -0.723 | 0.02017 | -0.003 | -35.85
-6.5 | -0.668 | 0.01926 | -0.004 | -34.671
-6 | -0.611 | 0.01839 | -0.005 | -33.204
-5.5 | -0.553 | 0.01764 | -0.006 | -31.335
-5 | -0.494 | 0.01275 | -0.007 | -38.738
-4.5 | -0.435 | 0.0124 | -0.008 | -35.05
-4 | -0.375 | 0.0121 | -0.008 | -30.964
-3.5 | -0.314 | 0.01187 | -0.009 | -26.418
-3 | -0.252 | 0.01168 | -0.01 | -21.549
-2.5 | -0.19 | 0.01156 | -0.011 | -16.406
-2 | -0.126 | 0.01099 | -0.012 | -11.489
-1.5 | -0.062 | 0.01144 | -0.013 | -5.445
-1 | 0.002 | 0.01131 | -0.014 | 0.184
-0.5 | 0.067 | 0.01131 | -0.014 | 5.925
0 | 0.129 | 0.01155 | -0.015 | 11.207
0.5 | 0.192 | 0.01166 | -0.016 | 16.51
1 | 0.255 | 0.01178 | -0.017 | 21.667
1.5 | 0.318 | 0.01194 | -0.018 | 26.602
2 | 0.38 | 0.01219 | -0.018 | 31.141
2.5 | 0.441 | 0.01241 | -0.019 | 35.558
3 | 0.502 | 0.01272 | -0.02 | 39.481
3.5 | 0.56 | 0.01308 | -0.021 | 42.834
4 | 0.62 | 0.01343 | -0.021 | 46.191
4.5 | 0.679 | 0.01388 | -0.022 | 48.949
5 | 0.738 | 0.01439 | -0.023 | 51.253
5.5 | 0.795 | 0.01503 | -0.024 | 52.882
6 | 0.851 | 0.01568 | -0.024 | 54.233
6.5 | 0.906 | 0.01639 | -0.025 | 55.254
7 | 0.959 | 0.01726 | -0.026 | 55.546
7.5 | 1.011 | 0.01819 | -0.026 | 55.561
8 | 1.063 | 0.01898 | -0.027 | 56.018
8.5 | 1.119 | 0.02744 | -0.028 | 40.757
9 | 1.166 | 0.02898 | -0.029 | 40.243
9.5 | 1.211 | 0.03074 | -0.029 | 39.404
10 | 1.254 | 0.0326 | -0.03 | 38.475
10.5 | 1.294 | 0.0346 | -0.031 | 37.4
11 | 1.33 | 0.03668 | -0.031 | 36.268
11.5 | 1.361 | 0.03909 | -0.032 | 34.82
12 | 1.388 | 0.0415 | -0.033 | 33.446
12.5 | 1.41 | 0.04437 | -0.033 | 31.773
13 | 1.426 | 0.04739 | -0.034 | 30.095
13.5 | 1.436 | 0.0508 | -0.034 | 28.279
14 | 1.44 | 0.05512 | -0.035 | 26.123
14.5 | 1.306 | 0.10166 | -0.026 | 12.848
15 | 1.278 | 0.11759 | -0.022 | 10.872
15.5 | 1.265 | 0.12643 | -0.019 | 10.006
16 | 1.254 | 0.13335 | -0.019 | 9.406
16.5 | 1.237 | 0.14214 | -0.018 | 8.702
17 | 1.216 | 0.15327 | -0.019 | 7.937
17.5 | 1.19 | 0.16164 | -0.019 | 7.363
18 | 1.16 | 0.17516 | -0.02 | 6.623
18.5 | 1.12 | 0.18599 | -0.019 | 6.02
19 | 1.074 | 0.1999 | -0.02 | 5.372

## 22. Re 250k Mach 0.25 (2)
BIGFOIL.COM POLAR EXPORT
NACA64-220 a=0.0
NACA64-220 a=0.0 |  |  |  | Cl Max: | 1.0897 | at alpha= | 18 | deg
XFOIL ncrit=9 |  |  |  | L/D Max: | 61.8154 | at alpha= | 8.5 | deg
Re: | 250000 |  |  | Cd Min: | 0.21072 | at alpha= | -19.5 | deg
Mach: | 0.25 |  |  | Cl=0 at alpha= | -0.9892 | deg
|  |  |  | @ Cl=0.1, Cd= | 0.015576
|  |  |  | @ Cl=0.4, Cd= | 0.016456
|  |  |  | @ Cl=0.6, Cd= | 0.017425
alpha (deg) | Cl | Cd | Cm | Cl/Cd
-19.5 | -0.6056 | 0.21072 | 0.0236 | -2.874
-19 | -0.6047 | 0.20164 | 0.0164 | -2.9989
-18.5 | -0.5756 | 0.19652 | 0.0145 | -2.929
-18 | -0.5825 | 0.18744 | 0.0059 | -3.1077
-17.5 | -0.5662 | 0.17897 | 0.0021 | -3.1637
-17 | -0.5354 | 0.17427 | 0.0007 | -3.0722
-16.5 | -0.6168 | 0.13742 | -0.0186 | -4.4884
-16 | -0.7608 | 0.09736 | -0.0421 | -7.8143
-15.5 | -0.8654 | 0.07555 | -0.0541 | -11.4547
-15 | -0.901 | 0.06527 | -0.058 | -13.8042
-14.5 | -0.9123 | 0.05807 | -0.0596 | -15.7103
-14 | -0.9094 | 0.05234 | -0.0604 | -17.3749
-13.5 | -0.8954 | 0.04749 | -0.061 | -18.8545
-13 | -0.8732 | 0.0434 | -0.0619 | -20.1198
-12.5 | -0.8294 | 0.03985 | -0.0646 | -20.813
-12 | -0.7895 | 0.03785 | -0.0622 | -20.8587
-11.5 | -0.7553 | 0.03611 | -0.0599 | -20.9166
-11 | -0.7235 | 0.03437 | -0.0575 | -21.0503
-10.5 | -0.6924 | 0.03259 | -0.0551 | -21.2458
-10 | -0.6659 | 0.03066 | -0.0528 | -21.7189
-9.5 | -0.6453 | 0.02844 | -0.0501 | -22.6899
-9 | -0.6245 | 0.02631 | -0.0475 | -23.7362
-8.5 | -0.6138 | 0.02375 | -0.044 | -25.8442
-8 | -0.6096 | 0.02098 | -0.0398 | -29.0562
-7.5 | -0.6161 | 0.01824 | -0.0334 | -33.7774
-7 | -0.6351 | 0.01592 | -0.0235 | -39.8932
-6.5 | -0.6301 | 0.01418 | -0.0161 | -44.4358
-6 | -0.581 | 0.01428 | -0.0143 | -40.6863
-5.5 | -0.5271 | 0.0145 | -0.0132 | -36.3517
-5 | -0.4711 | 0.01476 | -0.0126 | -31.9173
-4.5 | -0.4124 | 0.01525 | -0.0119 | -27.0426
-4 | -0.3533 | 0.01577 | -0.0116 | -22.4033
-3.5 | -0.2943 | 0.01616 | -0.0113 | -18.2116
-3 | -0.2353 | 0.01611 | -0.0117 | -14.6058
-2.5 | -0.1785 | 0.01581 | -0.0123 | -11.2903
-2 | -0.1182 | 0.01565 | -0.0129 | -7.5527
-1.5 | -0.0597 | 0.01563 | -0.0136 | -3.8196
-1 | -0.0013 | 0.0155 | -0.0143 | -0.083871
-0.5 | 0.0589 | 0.01549 | -0.015 | 3.8025
0 | 0.1166 | 0.01561 | -0.0156 | 7.4696
0.5 | 0.1754 | 0.01565 | -0.0164 | 11.2077
1 | 0.2357 | 0.01578 | -0.017 | 14.9366
1.5 | 0.2918 | 0.01609 | -0.0176 | 18.1355
2 | 0.3492 | 0.01632 | -0.0179 | 21.3971
2.5 | 0.4092 | 0.01648 | -0.0186 | 24.8301
3 | 0.4638 | 0.01689 | -0.0186 | 27.46
3.5 | 0.5206 | 0.01714 | -0.0189 | 30.3734
4 | 0.5817 | 0.01723 | -0.0193 | 33.7609
4.5 | 0.6314 | 0.01776 | -0.0187 | 35.5518
5 | 0.6925 | 0.01771 | -0.019 | 39.1022
6 | 0.8085 | 0.01746 | -0.0183 | 46.3058
6.5 | 0.8607 | 0.01724 | -0.017 | 49.9246
7 | 0.9101 | 0.01724 | -0.0154 | 52.79
7.5 | 0.9598 | 0.017 | -0.0135 | 56.4588
8 | 1.0047 | 0.01642 | -0.0104 | 61.1876
8.5 | 1.0249 | 0.01658 | -0.0041 | 61.8154
9 | 1.0262 | 0.01709 | 0.0048 | 60.0468
9.5 | 1.0169 | 0.01855 | 0.0135 | 54.8194
10 | 1.0203 | 0.02258 | 0.0138 | 45.186
11 | 0.9922 | 0.0322 | 0.0193 | 30.8137
11.5 | 0.9829 | 0.03735 | 0.0211 | 26.3159
12 | 0.9784 | 0.04251 | 0.0222 | 23.0158
12.5 | 0.9752 | 0.04792 | 0.0228 | 20.3506
13 | 0.9728 | 0.05352 | 0.0231 | 18.1764
13.5 | 0.9784 | 0.05857 | 0.0232 | 16.7048
14 | 0.9868 | 0.06351 | 0.0231 | 15.5377
14.5 | 0.9998 | 0.06807 | 0.0228 | 14.6878
15 | 1.0158 | 0.07236 | 0.0227 | 14.0381
15.5 | 1.0333 | 0.07651 | 0.0224 | 13.5054
16 | 1.0511 | 0.08085 | 0.022 | 13.0006
16.5 | 1.0685 | 0.08536 | 0.0214 | 12.5176
17 | 1.0876 | 0.08957 | 0.021 | 12.1425
17.5 | 1.0894 | 0.09663 | 0.0187 | 11.2739
18 | 1.0897 | 0.10403 | 0.0159 | 10.4749
18.5 | 1.0882 | 0.11181 | 0.0127 | 9.7326
19 | 1.089 | 0.11929 | 0.0094 | 9.129
19.5 | 1.0606 | 0.13204 | 0.0022 | 8.0324
20 | 1.0155 | 0.14887 | -0.0086 | 6.8214

## 23. Re 250k Mach 0.50 (1)
BIGFOIL.COM POLAR EXPORT
NACA64-220 a=0.0
NACA64-220 a=0.0 |  |  |  | Cl Max: | 1.242 | at alpha= | 9.5 | deg
JavaFoil+Calcfoil stall+Eppler ext transition |  |  |  | L/D Max: | 48.362 | at alpha= | 7 | deg
Re: | 250000 |  |  | Cd Min: | 0.01241 | at alpha= | -0.5 | deg
Mach: | 0.5 |  |  | Cl=0 at alpha= | -1.0141 | deg
|  |  |  | @ Cl=0.1, Cd= | 0.012613
|  |  |  | @ Cl=0.4, Cd= | 0.013813
|  |  |  | @ Cl=0.6, Cd= | 0.015042
alpha (deg) | Cl | Cd | Cm | Cl/Cd
-20 | -1.08 | 0.27222 | 0.01 | -3.966
-19.5 | -1.052 | 0.26943 | 0.01 | -3.905
-19 | -1.025 | 0.27153 | 0.009 | -3.774
-18.5 | -0.997 | 0.2632 | 0.009 | -3.789
-18 | -0.967 | 0.25818 | 0.008 | -3.744
-17.5 | -0.939 | 0.24792 | 0.008 | -3.787
-17 | -0.911 | 0.24166 | 0.007 | -3.771
-16.5 | -0.884 | 0.23891 | 0.007 | -3.698
-16 | -0.853 | 0.22073 | 0.006 | -3.866
-15.5 | -0.826 | 0.20673 | 0.006 | -3.993
-15 | -0.798 | 0.2001 | 0.005 | -3.987
-14.5 | -0.769 | 0.19477 | 0.005 | -3.947
-14 | -0.74 | 0.19072 | 0.004 | -3.88
-13.5 | -0.712 | 0.1871 | 0.004 | -3.805
-13 | -0.684 | 0.18407 | 0.003 | -3.716
-12.5 | -0.656 | 0.16783 | 0.003 | -3.908
-12 | -0.627 | 0.15074 | 0.002 | -4.156
-11.5 | -0.598 | 0.13914 | 0.002 | -4.3
-11 | -0.57 | 0.1362 | 0.001 | -4.186
-10.5 | -0.653 | 0.10413 | 0.001 | -6.273
-10 | -0.816 | 0.08041 | 0.001 | -10.143
-9.5 | -0.832 | 0.07108 | 0 | -11.707
-9 | -0.818 | 0.06536 | 0 | -12.514
-8.5 | -0.791 | 0.05978 | -0.001 | -13.226
-8 | -0.879 | 0.0282 | -0.002 | -31.16
-7.5 | -0.833 | 0.02641 | -0.003 | -31.551
-7 | -0.781 | 0.02474 | -0.004 | -31.586
-6.5 | -0.726 | 0.02328 | -0.005 | -31.186
-6 | -0.667 | 0.02196 | -0.006 | -30.377
-5.5 | -0.606 | 0.02082 | -0.006 | -29.104
-5 | -0.543 | 0.01979 | -0.007 | -27.424
-4.5 | -0.476 | 0.01449 | -0.008 | -32.844
-4 | -0.411 | 0.01407 | -0.009 | -29.2
-3.5 | -0.344 | 0.01362 | -0.01 | -25.289
-3 | -0.277 | 0.01327 | -0.011 | -20.846
-2.5 | -0.209 | 0.01298 | -0.012 | -16.086
-2 | -0.139 | 0.01275 | -0.013 | -10.901
-1.5 | -0.069 | 0.01259 | -0.014 | -5.447
-1 | 0.002 | 0.01248 | -0.015 | 0.183
-0.5 | 0.074 | 0.01241 | -0.016 | 5.935
0 | 0.143 | 0.01295 | -0.017 | 11.021
0.5 | 0.212 | 0.01315 | -0.017 | 16.156
1 | 0.282 | 0.01316 | -0.018 | 21.401
1.5 | 0.35 | 0.01361 | -0.019 | 25.739
2 | 0.419 | 0.01389 | -0.02 | 30.144
2.5 | 0.487 | 0.01428 | -0.021 | 34.069
3 | 0.554 | 0.01467 | -0.022 | 37.754
3.5 | 0.617 | 0.01518 | -0.023 | 40.62
4 | 0.682 | 0.01584 | -0.024 | 43.062
4.5 | 0.747 | 0.01649 | -0.024 | 45.273
5 | 0.81 | 0.0173 | -0.025 | 46.796
5.5 | 0.871 | 0.01825 | -0.026 | 47.693
6 | 0.929 | 0.01934 | -0.027 | 48.051
6.5 | 0.987 | 0.02047 | -0.027 | 48.232
7 | 1.043 | 0.02157 | -0.028 | 48.362
7.5 | 1.105 | 0.03129 | -0.029 | 35.311
8 | 1.152 | 0.03352 | -0.03 | 34.357
8.5 | 1.192 | 0.03606 | -0.031 | 33.057
9 | 1.223 | 0.03904 | -0.032 | 31.341
9.5 | 1.242 | 0.04221 | -0.032 | 29.431
10 | 1.24 | 0.04643 | -0.033 | 26.716
10.5 | 1.055 | 0.08215 | -0.017 | 12.846
11 | 0.913 | 0.09574 | -0.015 | 9.538
11.5 | 0.71 | 0.12921 | -0.015 | 5.497
12 | 0.739 | 0.15521 | -0.017 | 4.762
12.5 | 0.767 | 0.17096 | -0.017 | 4.486
13 | 0.795 | 0.16882 | -0.018 | 4.706
13.5 | 0.824 | 0.17985 | -0.02 | 4.581
14 | 0.852 | 0.18968 | -0.02 | 4.489
14.5 | 0.879 | 0.19113 | -0.021 | 4.601

## 24. Re 250k Mach 0.50 (2)
BIGFOIL.COM POLAR EXPORT
NACA64-220 a=0.0
NACA64-220 a=0.0 |  |  |  | Cl Max: | 0.9154 | at alpha= | 14 | deg
XFOIL ncrit=9 |  |  |  | L/D Max: | 35.4354 | at alpha= | 7.5 | deg
Re: | 250000 |  |  | Cd Min: | 0.24034 | at alpha= | -20 | deg
Mach: | 0.5 |  |  | Cl=0 at alpha= | -0.96677 | deg
|  |  |  | @ Cl=0.1, Cd= | 0.018619
|  |  |  | @ Cl=0.4, Cd= | 0.020698
|  |  |  | @ Cl=0.6, Cd= | 0.026186
alpha (deg) | Cl | Cd | Cm | Cl/Cd
-20 | -0.6506 | 0.24034 | 0.0367 | -2.707
-19.5 | -0.653 | 0.23321 | 0.0264 | -2.8001
-19 | -0.6127 | 0.22367 | 0.0248 | -2.7393
-18.5 | -0.5849 | 0.21674 | 0.0208 | -2.6986
-18 | -0.5926 | 0.20862 | 0.01 | -2.8406
-17.5 | -0.5517 | 0.19964 | 0.0083 | -2.7635
-17 | -0.5212 | 0.1928 | 0.0048 | -2.7033
-16.5 | -0.532 | 0.18315 | -0.0065 | -2.9047
-15 | -0.4661 | 0.1508 | -0.0233 | -3.0908
-14.5 | -0.4534 | 0.1402 | -0.0308 | -3.234
-14 | -0.4628 | 0.12804 | -0.0363 | -3.6145
-13.5 | -0.5085 | 0.10782 | -0.0476 | -4.7162
-13 | -0.5709 | 0.0883 | -0.06 | -6.4655
-12.5 | -0.6138 | 0.07484 | -0.0676 | -8.2015
-12 | -0.6434 | 0.06457 | -0.0719 | -9.9644
-11.5 | -0.6626 | 0.05632 | -0.074 | -11.7649
-11 | -0.6686 | 0.0498 | -0.0741 | -13.4257
-10.5 | -0.6578 | 0.04474 | -0.073 | -14.7027
-10 | -0.6269 | 0.04146 | -0.0709 | -15.1206
-9.5 | -0.5915 | 0.03887 | -0.0684 | -15.2174
-9 | -0.5597 | 0.0365 | -0.0656 | -15.3342
-8.5 | -0.5316 | 0.03403 | -0.0629 | -15.6215
-8 | -0.5139 | 0.03115 | -0.06 | -16.4976
-7.5 | -0.5086 | 0.02774 | -0.0564 | -18.3345
-7 | -0.5126 | 0.02397 | -0.0524 | -21.3851
-6.5 | -0.5386 | 0.01976 | -0.0456 | -27.2571
-6 | -0.5902 | 0.01651 | -0.0326 | -35.748
-5.5 | -0.5747 | 0.01614 | -0.024 | -35.6072
-5 | -0.5213 | 0.01653 | -0.0207 | -31.5366
-4.5 | -0.4525 | 0.01745 | -0.0188 | -25.9312
-4 | -0.3893 | 0.01814 | -0.0172 | -21.4609
-3.5 | -0.3145 | 0.01931 | -0.0163 | -16.2869
-3 | -0.2476 | 0.01944 | -0.0162 | -12.7366
-2.5 | -0.192 | 0.01878 | -0.0155 | -10.2236
-2 | -0.125 | 0.01868 | -0.0157 | -6.6916
-1.5 | -0.0654 | 0.0186 | -0.0158 | -3.5161
-1 | -0.0044 | 0.01831 | -0.0159 | -0.24031
-0.5 | 0.0618 | 0.01835 | -0.0162 | 3.3678
0 | 0.1186 | 0.01875 | -0.016 | 6.3253
0.5 | 0.1803 | 0.01884 | -0.0162 | 9.5701
1 | 0.2475 | 0.01901 | -0.0165 | 13.0195
1.5 | 0.2927 | 0.02002 | -0.0151 | 14.6204
2 | 0.3534 | 0.02035 | -0.0148 | 17.3661
2.5 | 0.415 | 0.02081 | -0.0145 | 19.9423
3 | 0.4507 | 0.02207 | -0.0115 | 20.4214
3.5 | 0.5256 | 0.02195 | -0.0122 | 23.9453
4 | 0.5355 | 0.024 | -0.0063 | 22.3125
4.5 | 0.5784 | 0.02485 | -0.0035 | 23.2757
5.5 | 0.6201 | 0.02743 | 0.007 | 22.6066
6 | 0.7135 | 0.02582 | 0.0064 | 27.6336
7 | 0.8279 | 0.02476 | 0.0123 | 33.437
7.5 | 0.8749 | 0.02469 | 0.016 | 35.4354
8 | 0.8479 | 0.02862 | 0.0228 | 29.6261
8.5 | 0.8828 | 0.02938 | 0.0267 | 30.0477
9 | 0.9041 | 0.03082 | 0.0317 | 29.3348
9.5 | 0.8969 | 0.03438 | 0.0369 | 26.0878
10 | 0.8994 | 0.0402 | 0.0352 | 22.3731
10.5 | 0.8935 | 0.04622 | 0.0351 | 19.3315
11 | 0.8878 | 0.05248 | 0.0349 | 16.9169
11.5 | 0.885 | 0.05884 | 0.0346 | 15.0408
12 | 0.883 | 0.06543 | 0.0339 | 13.4953
13 | 0.8994 | 0.07746 | 0.0327 | 11.6112
13.5 | 0.9101 | 0.08353 | 0.0318 | 10.8955
14 | 0.9154 | 0.09075 | 0.0301 | 10.0871
15 | 0.8979 | 0.1098 | 0.0221 | 8.1776
15.5 | 0.8699 | 0.12302 | 0.0145 | 7.0712
16 | 0.8332 | 0.13872 | 0.0044 | 6.0063
16.5 | 0.8029 | 0.15465 | -0.0059 | 5.1917
17 | 0.759 | 0.17602 | -0.0191 | 4.312
17.5 | 0.7473 | 0.19229 | -0.0286 | 3.8863
18 | 0.7519 | 0.20477 | -0.0359 | 3.6719
18.5 | 0.762 | 0.21604 | -0.0425 | 3.5271
19 | 0.7768 | 0.22638 | -0.0483 | 3.4314

## 25. Re 500k Mach 0.00 (1)
BIGFOIL.COM POLAR EXPORT
NACA64-220 a=0.0
NACA64-220 a=0.0 |  |  |  | Cl Max: | 1.547 | at alpha= | 16.5 | deg
JavaFoil+Calcfoil stall+Eppler ext transition |  |  |  | L/D Max: | 84.071 | at alpha= | 8 | deg
Re: | 500000 |  |  | Cd Min: | 0.00865 | at alpha= | 1.5 | deg
Mach: | 0 |  |  | Cl=0 at alpha= | -1.0159 | deg
|  |  |  | @ Cl=0.1, Cd= | 0.0087467
|  |  |  | @ Cl=0.4, Cd= | 0.0091544
|  |  |  | @ Cl=0.6, Cd= | 0.009635
alpha (deg) | Cl | Cd | Cm | Cl/Cd
-19.5 | -1.224 | 0.16451 | 0.007 | -7.442
-19 | -1.231 | 0.15876 | 0.007 | -7.753
-18.5 | -1.231 | 0.152 | 0.007 | -8.097
-18 | -1.228 | 0.14543 | 0.006 | -8.445
-17.5 | -1.222 | 0.13858 | 0.006 | -8.819
-17 | -1.215 | 0.13059 | 0.006 | -9.302
-16.5 | -1.204 | 0.12399 | 0.005 | -9.712
-16 | -1.195 | 0.11601 | 0.005 | -10.3
-15.5 | -1.19 | 0.10557 | 0.006 | -11.276
-15 | -1.195 | 0.08984 | 0.006 | -13.296
-14.5 | -1.299 | 0.04092 | 0.007 | -31.752
-14 | -1.285 | 0.03667 | 0.007 | -35.034
-13.5 | -1.252 | 0.03588 | 0.006 | -34.884
-13 | -1.235 | 0.03166 | 0.005 | -38.993
-12.5 | -1.204 | 0.02987 | 0.005 | -40.301
-12 | -1.171 | 0.0279 | 0.004 | -41.973
-11.5 | -1.135 | 0.02616 | 0.003 | -43.405
-11 | -1.096 | 0.02469 | 0.003 | -44.415
-10.5 | -1.055 | 0.02337 | 0.002 | -45.151
-10 | -1.012 | 0.02209 | 0.001 | -45.791
-9.5 | -0.966 | 0.0209 | 0 | -46.208
-9 | -0.917 | 0.01985 | 0 | -46.199
-8.5 | -0.867 | 0.01888 | -0.001 | -45.924
-8 | -0.816 | 0.01797 | -0.002 | -45.395
-7.5 | -0.763 | 0.01709 | -0.003 | -44.648
-7 | -0.709 | 0.01633 | -0.003 | -43.443
-6.5 | -0.654 | 0.01561 | -0.004 | -41.918
-6 | -0.598 | 0.01494 | -0.005 | -40.037
-5.5 | -0.541 | 0.01435 | -0.006 | -37.714
-5 | -0.491 | 0.0092 | -0.007 | -53.394
-4.5 | -0.433 | 0.00867 | -0.008 | -49.896
-4 | -0.373 | 0.00896 | -0.008 | -41.623
-3.5 | -0.311 | 0.00885 | -0.009 | -35.145
-3 | -0.249 | 0.00877 | -0.01 | -28.347
-2.5 | -0.187 | 0.00873 | -0.011 | -21.371
-2 | -0.124 | 0.00868 | -0.012 | -14.257
-1.5 | -0.061 | 0.00871 | -0.013 | -6.989
-1 | 0.002 | 0.00878 | -0.013 | 0.23
-0.5 | 0.065 | 0.00873 | -0.014 | 7.437
0 | 0.128 | 0.00876 | -0.015 | 14.59
0.5 | 0.191 | 0.00883 | -0.016 | 21.603
1 | 0.254 | 0.00892 | -0.017 | 28.443
1.5 | 0.314 | 0.00865 | -0.017 | 36.35
2 | 0.375 | 0.00911 | -0.018 | 41.201
2.5 | 0.437 | 0.00922 | -0.019 | 47.327
3 | 0.497 | 0.00935 | -0.02 | 53.182
3.5 | 0.555 | 0.0095 | -0.021 | 58.431
4 | 0.615 | 0.00968 | -0.021 | 63.493
4.5 | 0.674 | 0.00989 | -0.022 | 68.122
5 | 0.732 | 0.01017 | -0.023 | 72.017
5.5 | 0.789 | 0.01043 | -0.024 | 75.661
6 | 0.846 | 0.01074 | -0.024 | 78.698
6.5 | 0.901 | 0.01114 | -0.025 | 80.866
7 | 0.955 | 0.01154 | -0.026 | 82.753
7.5 | 1.008 | 0.01203 | -0.026 | 83.774
8 | 1.06 | 0.01261 | -0.027 | 84.071
8.5 | 1.098 | 0.02211 | -0.027 | 49.662
9 | 1.146 | 0.02333 | -0.028 | 49.142
9.5 | 1.193 | 0.02458 | -0.029 | 48.538
10 | 1.238 | 0.02595 | -0.029 | 47.711
10.5 | 1.281 | 0.02748 | -0.03 | 46.607
11 | 1.321 | 0.02909 | -0.031 | 45.42
11.5 | 1.358 | 0.03066 | -0.031 | 44.279
12 | 1.392 | 0.03254 | -0.032 | 42.768
12.5 | 1.422 | 0.03446 | -0.033 | 41.271
13 | 1.45 | 0.03661 | -0.033 | 39.609
13.5 | 1.474 | 0.03878 | -0.034 | 38.016
14 | 1.495 | 0.04127 | -0.034 | 36.225
14.5 | 1.512 | 0.04394 | -0.035 | 34.421
15 | 1.527 | 0.04667 | -0.036 | 32.71
15.5 | 1.537 | 0.04977 | -0.036 | 30.885
16 | 1.543 | 0.05327 | -0.037 | 28.976
16.5 | 1.547 | 0.05688 | -0.037 | 27.191
17 | 1.546 | 0.06102 | -0.037 | 25.333
17.5 | 1.541 | 0.06598 | -0.038 | 23.352
18 | 1.533 | 0.07114 | -0.038 | 21.553
18.5 | 1.517 | 0.07775 | -0.038 | 19.51
19 | 1.494 | 0.08617 | -0.038 | 17.339
19.5 | 1.461 | 0.09997 | -0.038 | 14.617
20 | 1.423 | 0.11652 | -0.037 | 12.213

## 26. Re 500k Mach 0.00 (2)
BIGFOIL.COM POLAR EXPORT
NACA64-220 a=0.0
NACA64-220 a=0.0 |  |  |  | Cl Max: | 1.1768 | at alpha= | 20 | deg
XFOIL ncrit=9 |  |  |  | L/D Max: | 89.6903 | at alpha= | 8 | deg
Re: | 500000 |  |  | Cd Min: | 0.1114 | at alpha= | 20 | deg
Mach: | 0 |  |  | Cl=0 at alpha= | -1.0068 | deg
|  |  |  | @ Cl=0.1, Cd= | 0.0099121
|  |  |  | @ Cl=0.4, Cd= | 0.01025
|  |  |  | @ Cl=0.6, Cd= | 0.010585
alpha (deg) | Cl | Cd | Cm | Cl/Cd
-20 | -1.0619 | 0.10066 | -0.0317 | -10.5494
-19.5 | -1.0835 | 0.09015 | -0.037 | -12.0189
-19 | -1.0927 | 0.08196 | -0.0407 | -13.3321
-18.5 | -1.0938 | 0.07518 | -0.0433 | -14.5491
-18 | -1.0921 | 0.06901 | -0.0454 | -15.8252
-17.5 | -1.0856 | 0.06367 | -0.047 | -17.0504
-17 | -1.0759 | 0.05897 | -0.0482 | -18.2449
-16.5 | -1.0614 | 0.05478 | -0.0489 | -19.3757
-16 | -1.0437 | 0.05106 | -0.0492 | -20.4407
-15.5 | -1.0225 | 0.04777 | -0.0493 | -21.4046
-15 | -0.9989 | 0.0448 | -0.0494 | -22.2969
-14.5 | -0.9694 | 0.04236 | -0.0488 | -22.8848
-14 | -0.9412 | 0.03997 | -0.0485 | -23.5477
-13.5 | -0.8989 | 0.03739 | -0.0516 | -24.0412
-13 | -0.8789 | 0.03532 | -0.0497 | -24.8839
-12.5 | -0.8562 | 0.03323 | -0.0481 | -25.7659
-12 | -0.8375 | 0.03089 | -0.0461 | -27.1123
-11.5 | -0.8202 | 0.02846 | -0.0441 | -28.8194
-11 | -0.7994 | 0.02631 | -0.0423 | -30.3839
-10.5 | -0.7761 | 0.02438 | -0.0404 | -31.8335
-10 | -0.7616 | 0.02204 | -0.0376 | -34.5554
-9.5 | -0.7396 | 0.02028 | -0.035 | -36.4694
-9 | -0.7195 | 0.01853 | -0.032 | -38.8289
-8.5 | -0.6974 | 0.01708 | -0.0286 | -40.8314
-8 | -0.6817 | 0.01573 | -0.0236 | -43.3376
-7.5 | -0.6623 | 0.01455 | -0.0187 | -45.5189
-7 | -0.6345 | 0.01322 | -0.0152 | -47.9955
-6.5 | -0.6095 | 0.01139 | -0.0115 | -53.5119
-6 | -0.5743 | 0.01002 | -0.0091 | -57.3154
-5.5 | -0.5202 | 0.00991 | -0.009 | -52.4924
-5 | -0.4636 | 0.00982 | -0.0093 | -47.2098
-4.5 | -0.4069 | 0.00984 | -0.0097 | -41.3516
-4 | -0.3495 | 0.00985 | -0.0101 | -35.4822
-3.5 | -0.2925 | 0.01 | -0.0104 | -29.25
-3 | -0.2347 | 0.01009 | -0.0108 | -23.2607
-2.5 | -0.1758 | 0.01002 | -0.0116 | -17.5449
-2 | -0.117 | 0.01004 | -0.0125 | -11.6534
-1.5 | -0.0581 | 0.0099 | -0.0133 | -5.8687
-1 | 0.0008 | 0.0099 | -0.0141 | 0.080808
-0.5 | 0.0598 | 0.00996 | -0.015 | 6.004
0 | 0.1185 | 0.00989 | -0.0158 | 11.9818
0.5 | 0.1774 | 0.00994 | -0.0167 | 17.8471
1 | 0.2362 | 0.01006 | -0.0175 | 23.4791
1.5 | 0.2947 | 0.01008 | -0.0183 | 29.2361
2 | 0.3536 | 0.01017 | -0.0192 | 34.7689
2.5 | 0.4119 | 0.01027 | -0.0199 | 40.1071
3 | 0.4699 | 0.01038 | -0.0207 | 45.2697
3.5 | 0.5277 | 0.01042 | -0.0213 | 50.643
4 | 0.5859 | 0.01056 | -0.022 | 55.483
4.5 | 0.6428 | 0.01066 | -0.0225 | 60.3002
5 | 0.6996 | 0.01067 | -0.0229 | 65.567
5.5 | 0.7551 | 0.01071 | -0.0231 | 70.5042
6 | 0.8112 | 0.01083 | -0.0234 | 74.903
6.5 | 0.8649 | 0.01085 | -0.0233 | 79.7143
7 | 0.9168 | 0.01089 | -0.0229 | 84.1873
7.5 | 0.9663 | 0.01104 | -0.0221 | 87.5272
8 | 1.0135 | 0.0113 | -0.021 | 89.6903
8.5 | 1.046 | 0.01199 | -0.0177 | 87.2394
9 | 1.0433 | 0.01346 | -0.009 | 77.5111
9.5 | 1.0324 | 0.01564 | -0.0006 | 66.0102
10 | 1.0236 | 0.01829 | 0.0061 | 55.965
10.5 | 1.0188 | 0.02123 | 0.0113 | 47.9887
11 | 1.0371 | 0.02488 | 0.0104 | 41.6841
11.5 | 1.0417 | 0.02844 | 0.0125 | 36.628
12 | 1.0457 | 0.03221 | 0.0144 | 32.4651
12.5 | 1.0507 | 0.03618 | 0.0158 | 29.0409
13 | 1.0559 | 0.04037 | 0.0168 | 26.1556
13.5 | 1.0629 | 0.04462 | 0.0175 | 23.8212
14 | 1.0739 | 0.0487 | 0.0178 | 22.0513
14.5 | 1.0829 | 0.05313 | 0.0178 | 20.3821
15 | 1.0926 | 0.05766 | 0.0175 | 18.949
15.5 | 1.0986 | 0.06272 | 0.0171 | 17.5159
16 | 1.1109 | 0.06729 | 0.0164 | 16.5091
16.5 | 1.1179 | 0.07253 | 0.0154 | 15.4129
17 | 1.1246 | 0.07791 | 0.0142 | 14.4346
17.5 | 1.1349 | 0.08309 | 0.0128 | 13.6587
18 | 1.1441 | 0.0885 | 0.0112 | 12.9277
18.5 | 1.1526 | 0.09403 | 0.0094 | 12.2578
19 | 1.1621 | 0.09924 | 0.0077 | 11.71
19.5 | 1.1694 | 0.10532 | 0.0052 | 11.1033
20 | 1.1768 | 0.1114 | 0.0025 | 10.5637

## 27. Re 500k Mach 0.10 (1)
BIGFOIL.COM POLAR EXPORT
NACA64-220 a=0.0
NACA64-220 a=0.0 |  |  |  | Cl Max: | 1.531 | at alpha= | 16 | deg
JavaFoil+Calcfoil stall+Eppler ext transition |  |  |  | L/D Max: | 83.527 | at alpha= | 8 | deg
Re: | 500000 |  |  | Cd Min: | 0.00836 | at alpha= | 1.5 | deg
Mach: | 0.1 |  |  | Cl=0 at alpha= | -1.0159 | deg
|  |  |  | @ Cl=0.1, Cd= | 0.0087744
|  |  |  | @ Cl=0.4, Cd= | 0.0091752
|  |  |  | @ Cl=0.6, Cd= | 0.0096752
alpha (deg) | Cl | Cd | Cm | Cl/Cd
-19 | -1.206 | 0.16161 | 0.007 | -7.462
-18.5 | -1.21 | 0.1554 | 0.007 | -7.788
-18 | -1.209 | 0.14768 | 0.006 | -8.187
-17.5 | -1.205 | 0.13908 | 0.006 | -8.667
-17 | -1.201 | 0.13219 | 0.006 | -9.083
-16.5 | -1.195 | 0.12358 | 0.006 | -9.668
-16 | -1.183 | 0.11811 | 0.005 | -10.016
-15.5 | -1.176 | 0.1096 | 0.005 | -10.73
-15 | -1.164 | 0.10194 | 0.005 | -11.422
-14.5 | -1.276 | 0.04639 | 0.007 | -27.518
-14 | -1.279 | 0.03775 | 0.007 | -33.873
-13.5 | -1.254 | 0.03578 | 0.006 | -35.045
-13 | -1.233 | 0.03227 | 0.005 | -38.206
-12.5 | -1.203 | 0.0304 | 0.005 | -39.573
-12 | -1.171 | 0.02831 | 0.004 | -41.366
-11.5 | -1.137 | 0.02656 | 0.003 | -42.8
-11 | -1.098 | 0.02502 | 0.003 | -43.898
-10.5 | -1.057 | 0.02366 | 0.002 | -44.691
-10 | -1.014 | 0.02234 | 0.001 | -45.4
-9.5 | -0.969 | 0.02116 | 0 | -45.782
-9 | -0.92 | 0.02006 | 0 | -45.879
-8.5 | -0.87 | 0.01907 | -0.001 | -45.633
-8 | -0.819 | 0.01813 | -0.002 | -45.157
-7.5 | -0.766 | 0.01727 | -0.003 | -44.362
-7 | -0.712 | 0.01646 | -0.003 | -43.262
-6.5 | -0.657 | 0.01574 | -0.004 | -41.728
-6 | -0.601 | 0.01507 | -0.005 | -39.853
-5.5 | -0.544 | 0.01444 | -0.006 | -37.652
-5 | -0.493 | 0.00924 | -0.007 | -53.432
-4.5 | -0.434 | 0.00871 | -0.008 | -49.856
-4 | -0.375 | 0.00896 | -0.008 | -41.844
-3.5 | -0.313 | 0.00884 | -0.009 | -35.352
-3 | -0.25 | 0.00883 | -0.01 | -28.304
-2.5 | -0.188 | 0.00872 | -0.011 | -21.499
-2 | -0.124 | 0.00871 | -0.012 | -14.283
-1.5 | -0.061 | 0.00875 | -0.013 | -6.99
-1 | 0.002 | 0.00878 | -0.013 | 0.231
-0.5 | 0.065 | 0.00873 | -0.014 | 7.47
0 | 0.128 | 0.00881 | -0.015 | 14.577
0.5 | 0.192 | 0.00887 | -0.016 | 21.615
1 | 0.255 | 0.00892 | -0.017 | 28.591
1.5 | 0.316 | 0.00836 | -0.018 | 37.743
2 | 0.377 | 0.00913 | -0.018 | 41.297
2.5 | 0.438 | 0.00925 | -0.019 | 47.415
3 | 0.5 | 0.00938 | -0.02 | 53.238
3.5 | 0.558 | 0.00954 | -0.021 | 58.439
4 | 0.617 | 0.00973 | -0.021 | 63.467
4.5 | 0.677 | 0.00997 | -0.022 | 67.829
5 | 0.735 | 0.01022 | -0.023 | 71.941
5.5 | 0.793 | 0.0105 | -0.024 | 75.488
6 | 0.849 | 0.01086 | -0.024 | 78.239
6.5 | 0.905 | 0.01122 | -0.025 | 80.648
7 | 0.959 | 0.01164 | -0.026 | 82.388
7.5 | 1.012 | 0.01216 | -0.027 | 83.222
8 | 1.064 | 0.01274 | -0.027 | 83.527
8.5 | 1.102 | 0.02234 | -0.028 | 49.342
9 | 1.15 | 0.02363 | -0.028 | 48.691
9.5 | 1.197 | 0.02485 | -0.029 | 48.165
10 | 1.242 | 0.02631 | -0.03 | 47.197
10.5 | 1.284 | 0.02782 | -0.03 | 46.163
11 | 1.324 | 0.02947 | -0.031 | 44.933
11.5 | 1.36 | 0.03109 | -0.032 | 43.751
12 | 1.393 | 0.03303 | -0.032 | 42.185
12.5 | 1.423 | 0.035 | -0.033 | 40.652
13 | 1.449 | 0.03717 | -0.033 | 38.987
13.5 | 1.472 | 0.03943 | -0.034 | 37.341
14 | 1.492 | 0.04206 | -0.035 | 35.46
14.5 | 1.507 | 0.0448 | -0.035 | 33.637
15 | 1.519 | 0.04769 | -0.036 | 31.853
15.5 | 1.527 | 0.05087 | -0.036 | 30.019
16 | 1.531 | 0.0546 | -0.037 | 28.035
16.5 | 1.531 | 0.05836 | -0.037 | 26.226
17 | 1.526 | 0.06291 | -0.037 | 24.261
17.5 | 1.517 | 0.06855 | -0.038 | 22.126
18 | 1.505 | 0.07437 | -0.038 | 20.231
18.5 | 1.48 | 0.08312 | -0.038 | 17.806
19 | 1.455 | 0.09183 | -0.038 | 15.847
19.5 | 1.381 | 0.12616 | -0.035 | 10.947
20 | 1.329 | 0.15226 | -0.032 | 8.729

## 28. Re 500k Mach 0.10 (2)
BIGFOIL.COM POLAR EXPORT
NACA64-220 a=0.0
NACA64-220 a=0.0 |  |  |  | Cl Max: | 1.17 | at alpha= | 20 | deg
XFOIL ncrit=9 |  |  |  | L/D Max: | 89.22 | at alpha= | 8 | deg
Re: | 500000 |  |  | Cd Min: | 0.11416 | at alpha= | 20 | deg
Mach: | 0.1 |  |  | Cl=0 at alpha= | -1.0068 | deg
|  |  |  | @ Cl=0.1, Cd= | 0.0099563
|  |  |  | @ Cl=0.4, Cd= | 0.010318
|  |  |  | @ Cl=0.6, Cd= | 0.010669
alpha (deg) | Cl | Cd | Cm | Cl/Cd
-20 | -0.9934 | 0.11388 | -0.0247 | -8.7232
-19.5 | -1.0342 | 0.09926 | -0.0332 | -10.4191
-19 | -1.0556 | 0.08872 | -0.0386 | -11.8981
-18.5 | -1.0664 | 0.08027 | -0.0424 | -13.2852
-18 | -1.0717 | 0.07292 | -0.0452 | -14.6969
-17.5 | -1.0701 | 0.06677 | -0.0473 | -16.0267
-17 | -1.0631 | 0.06159 | -0.0489 | -17.2609
-16.5 | -1.0524 | 0.05686 | -0.0497 | -18.5086
-16 | -1.0373 | 0.05273 | -0.0502 | -19.6719
-15.5 | -1.0181 | 0.04913 | -0.0504 | -20.7226
-15 | -0.9956 | 0.04595 | -0.0504 | -21.667
-14.5 | -0.9687 | 0.04319 | -0.0501 | -22.4288
-13.5 | -0.8963 | 0.03826 | -0.0526 | -23.4266
-13 | -0.8761 | 0.03611 | -0.0507 | -24.262
-12.5 | -0.8535 | 0.03397 | -0.0491 | -25.1251
-12 | -0.8325 | 0.03172 | -0.0472 | -26.2453
-11.5 | -0.8161 | 0.02918 | -0.0452 | -27.9678
-11 | -0.7954 | 0.02696 | -0.0434 | -29.503
-10.5 | -0.7724 | 0.02495 | -0.0415 | -30.9579
-10 | -0.757 | 0.0226 | -0.0388 | -33.4956
-9.5 | -0.7359 | 0.02072 | -0.0362 | -35.5164
-9 | -0.7154 | 0.01894 | -0.0333 | -37.7719
-8.5 | -0.6923 | 0.01745 | -0.0301 | -39.6734
-8 | -0.6765 | 0.01594 | -0.0254 | -42.4404
-7.5 | -0.6604 | 0.01477 | -0.0199 | -44.7123
-7 | -0.6339 | 0.01344 | -0.0161 | -47.1652
-6 | -0.5772 | 0.01008 | -0.0094 | -57.2619
-5.5 | -0.5232 | 0.00995 | -0.0092 | -52.5829
-5 | -0.4665 | 0.00986 | -0.0095 | -47.3124
-4.5 | -0.4093 | 0.00987 | -0.0098 | -41.4691
-4 | -0.3516 | 0.00988 | -0.0102 | -35.587
-3 | -0.2361 | 0.01013 | -0.0109 | -23.307
-2.5 | -0.1769 | 0.01007 | -0.0117 | -17.567
-2 | -0.1177 | 0.01007 | -0.0125 | -11.6882
-1.5 | -0.0584 | 0.00994 | -0.0134 | -5.8753
-1 | 0.0008 | 0.00996 | -0.0142 | 0.080321
-0.5 | 0.0602 | 0.00999 | -0.0151 | 6.026
0 | 0.1193 | 0.00994 | -0.0159 | 12.002
0.5 | 0.1785 | 0.00999 | -0.0167 | 17.8679
1 | 0.2377 | 0.01011 | -0.0176 | 23.5114
1.5 | 0.2965 | 0.01012 | -0.0184 | 29.2984
2 | 0.3558 | 0.01022 | -0.0193 | 34.8141
2.5 | 0.4145 | 0.01035 | -0.02 | 40.0483
3 | 0.4728 | 0.01044 | -0.0207 | 45.2874
3.5 | 0.531 | 0.01047 | -0.0213 | 50.7163
4 | 0.5897 | 0.01066 | -0.0221 | 55.3189
4.5 | 0.6466 | 0.01071 | -0.0225 | 60.3735
5 | 0.704 | 0.01074 | -0.0229 | 65.5493
5.5 | 0.7598 | 0.01077 | -0.0231 | 70.5478
6 | 0.816 | 0.01089 | -0.0233 | 74.9311
6.5 | 0.8701 | 0.01091 | -0.0232 | 79.7525
7 | 0.9221 | 0.01096 | -0.0227 | 84.1332
7.5 | 0.9715 | 0.01113 | -0.0218 | 87.2866
8 | 1.018 | 0.01141 | -0.0205 | 89.22
8.5 | 1.0469 | 0.01218 | -0.0165 | 85.9524
9 | 1.0386 | 0.0138 | -0.0071 | 75.2609
9.5 | 1.0274 | 0.01614 | 0.0011 | 63.6555
10 | 1.0185 | 0.01893 | 0.0076 | 53.8035
10.5 | 1.0146 | 0.02202 | 0.0123 | 46.0763
11 | 1.0315 | 0.02578 | 0.0115 | 40.0116
11.5 | 1.0359 | 0.02944 | 0.0136 | 35.1868
12 | 1.0402 | 0.03328 | 0.0153 | 31.256
12.5 | 1.0449 | 0.03738 | 0.0166 | 27.9535
13 | 1.0502 | 0.04164 | 0.0176 | 25.2209
13.5 | 1.0586 | 0.04585 | 0.0182 | 23.0883
14 | 1.0673 | 0.05023 | 0.0184 | 21.2483
14.5 | 1.0778 | 0.05461 | 0.0184 | 19.7363
15 | 1.0855 | 0.05944 | 0.0181 | 18.2621
15.5 | 1.0935 | 0.06438 | 0.0176 | 16.9851
16 | 1.1048 | 0.06916 | 0.0167 | 15.9746
16.5 | 1.11 | 0.07469 | 0.0157 | 14.8614
17 | 1.1187 | 0.07999 | 0.0144 | 13.9855
17.5 | 1.129 | 0.08524 | 0.013 | 13.245
18 | 1.1382 | 0.09072 | 0.0113 | 12.5463
18.5 | 1.1464 | 0.09628 | 0.0095 | 11.9069
19 | 1.156 | 0.10175 | 0.0076 | 11.3612
19.5 | 1.1631 | 0.10795 | 0.005 | 10.7744
20 | 1.17 | 0.11416 | 0.0022 | 10.2488

## 29. Re 500k Mach 0.25 (1)
BIGFOIL.COM POLAR EXPORT
NACA64-220 a=0.0
NACA64-220 a=0.0 |  |  |  | Cl Max: | 1.454 | at alpha= | 14.5 | deg
JavaFoil+Calcfoil stall+Eppler ext transition |  |  |  | L/D Max: | 80.689 | at alpha= | 8 | deg
Re: | 500000 |  |  | Cd Min: | 0.00851 | at alpha= | -4 | deg
Mach: | 0.25 |  |  | Cl=0 at alpha= | -1.0154 | deg
|  |  |  | @ Cl=0.1, Cd= | 0.0089254
|  |  |  | @ Cl=0.4, Cd= | 0.0093833
|  |  |  | @ Cl=0.6, Cd= | 0.0099546
alpha (deg) | Cl | Cd | Cm | Cl/Cd
-18 | -1.046 | 0.15924 | 0.006 | -6.568
-17.5 | -1.066 | 0.15004 | 0.006 | -7.106
-17 | -1.082 | 0.14241 | 0.006 | -7.597
-16.5 | -1.092 | 0.13357 | 0.005 | -8.177
-16 | -1.1 | 0.12654 | 0.005 | -8.689
-15.5 | -1.102 | 0.11826 | 0.005 | -9.32
-15 | -1.101 | 0.11156 | 0.004 | -9.866
-14.5 | -1.095 | 0.10542 | 0.004 | -10.384
-14 | -1.086 | 0.09918 | 0.004 | -10.945
-13.5 | -1.082 | 0.0891 | 0.004 | -12.147
-13 | -1.208 | 0.0366 | 0.006 | -33.021
-12.5 | -1.186 | 0.03442 | 0.005 | -34.461
-12 | -1.166 | 0.03095 | 0.004 | -37.686
-11.5 | -1.137 | 0.0289 | 0.003 | -39.332
-11 | -1.104 | 0.02709 | 0.003 | -40.748
-10.5 | -1.067 | 0.02536 | 0.002 | -42.091
-10 | -1.027 | 0.02392 | 0.001 | -42.921
-9.5 | -0.983 | 0.02252 | 0 | -43.646
-9 | -0.935 | 0.02131 | 0 | -43.887
-8.5 | -0.886 | 0.02016 | -0.001 | -43.932
-8 | -0.835 | 0.01912 | -0.002 | -43.666
-7.5 | -0.782 | 0.01814 | -0.003 | -43.087
-7 | -0.727 | 0.01726 | -0.003 | -42.125
-6.5 | -0.671 | 0.01641 | -0.004 | -40.902
-6 | -0.614 | 0.01567 | -0.005 | -39.207
-5.5 | -0.556 | 0.01502 | -0.006 | -37.034
-5 | -0.505 | 0.00947 | -0.007 | -53.267
-4.5 | -0.444 | 0.00934 | -0.008 | -47.518
-4 | -0.382 | 0.00851 | -0.009 | -44.9
-3.5 | -0.321 | 0.00907 | -0.01 | -35.405
-3 | -0.257 | 0.00896 | -0.01 | -28.658
-2.5 | -0.193 | 0.00892 | -0.011 | -21.604
-2 | -0.128 | 0.00887 | -0.012 | -14.409
-1.5 | -0.063 | 0.00894 | -0.013 | -7.036
-1 | 0.002 | 0.00885 | -0.014 | 0.235
-0.5 | 0.067 | 0.0089 | -0.015 | 7.535
0 | 0.132 | 0.00895 | -0.016 | 14.759
0.5 | 0.197 | 0.00907 | -0.016 | 21.73
1 | 0.26 | 0.00913 | -0.017 | 28.429
1.5 | 0.323 | 0.00923 | -0.018 | 34.99
2 | 0.386 | 0.00935 | -0.019 | 41.3
2.5 | 0.449 | 0.0095 | -0.02 | 47.285
3 | 0.511 | 0.00966 | -0.02 | 52.934
3.5 | 0.571 | 0.00985 | -0.021 | 57.922
4 | 0.632 | 0.01007 | -0.022 | 62.779
4.5 | 0.692 | 0.01031 | -0.023 | 67.158
5 | 0.752 | 0.0106 | -0.023 | 70.978
5.5 | 0.811 | 0.01092 | -0.024 | 74.236
6 | 0.868 | 0.01133 | -0.025 | 76.659
6.5 | 0.925 | 0.01175 | -0.026 | 78.733
7 | 0.98 | 0.01226 | -0.026 | 79.889
7.5 | 1.033 | 0.01282 | -0.027 | 80.585
8 | 1.086 | 0.01346 | -0.028 | 80.689
8.5 | 1.124 | 0.02375 | -0.028 | 47.334
9 | 1.172 | 0.02508 | -0.029 | 46.722
9.5 | 1.217 | 0.02666 | -0.03 | 45.667
10 | 1.26 | 0.02824 | -0.03 | 44.624
10.5 | 1.301 | 0.03 | -0.031 | 43.363
11 | 1.337 | 0.03181 | -0.032 | 42.043
11.5 | 1.369 | 0.0339 | -0.032 | 40.371
12 | 1.396 | 0.03597 | -0.033 | 38.808
12.5 | 1.418 | 0.03843 | -0.034 | 36.896
13 | 1.435 | 0.04101 | -0.034 | 34.997
13.5 | 1.447 | 0.04374 | -0.035 | 33.089
14 | 1.453 | 0.04697 | -0.035 | 30.941
14.5 | 1.454 | 0.05046 | -0.036 | 28.808
15 | 1.447 | 0.05458 | -0.036 | 26.517
15.5 | 1.434 | 0.05934 | -0.037 | 24.165
16 | 1.414 | 0.06507 | -0.037 | 21.723
16.5 | 1.319 | 0.09868 | -0.033 | 13.362
17 | 1.253 | 0.12589 | -0.029 | 9.956
17.5 | 1.205 | 0.14496 | -0.026 | 8.314
18 | 1.171 | 0.15746 | -0.025 | 7.436
18.5 | 1.125 | 0.16895 | -0.023 | 6.658
19 | 1.078 | 0.17981 | -0.023 | 5.994
19.5 | 1.027 | 0.19089 | -0.023 | 5.38

## 30. Re 500k Mach 0.25 (2)
BIGFOIL.COM POLAR EXPORT
NACA64-220 a=0.0
NACA64-220 a=0.0 |  |  |  | Cl Max: | 1.1212 | at alpha= | 20 | deg
XFOIL ncrit=9 |  |  |  | L/D Max: | 86.2812 | at alpha= | 8 | deg
Re: | 500000 |  |  | Cd Min: | 0.21353 | at alpha= | -20 | deg
Mach: | 0.25 |  |  | Cl=0 at alpha= | -1.0082 | deg
|  |  |  | @ Cl=0.1, Cd= | 0.010215
|  |  |  | @ Cl=0.4, Cd= | 0.01059
|  |  |  | @ Cl=0.6, Cd= | 0.010972
alpha (deg) | Cl | Cd | Cm | Cl/Cd
-20 | -0.6301 | 0.21353 | 0.0278 | -2.9509
-19.5 | -0.6376 | 0.20035 | 0.0189 | -3.1824
-19 | -0.6119 | 0.19601 | 0.0166 | -3.1218
-18.5 | -0.5898 | 0.19087 | 0.0135 | -3.0901
-18 | -0.8399 | 0.116 | -0.0265 | -7.2405
-17.5 | -0.9028 | 0.09661 | -0.0384 | -9.3448
-17 | -0.9322 | 0.0845 | -0.0451 | -11.032
-16.5 | -0.9554 | 0.07418 | -0.0498 | -12.8795
-16 | -0.9682 | 0.06586 | -0.0528 | -14.7009
-15.5 | -0.9702 | 0.05923 | -0.0546 | -16.3802
-15 | -0.963 | 0.05386 | -0.0555 | -17.8797
-14 | -0.9196 | 0.04582 | -0.0569 | -20.0698
-13.5 | -0.8852 | 0.04307 | -0.0573 | -20.5526
-13 | -0.864 | 0.0405 | -0.0557 | -21.3333
-12.5 | -0.8396 | 0.03803 | -0.0542 | -22.0773
-12 | -0.8142 | 0.03568 | -0.0527 | -22.8195
-11.5 | -0.794 | 0.03311 | -0.0507 | -23.9807
-11 | -0.7738 | 0.03061 | -0.0489 | -25.2793
-10.5 | -0.7518 | 0.02828 | -0.0469 | -26.5842
-10 | -0.7296 | 0.02599 | -0.0449 | -28.0723
-9.5 | -0.715 | 0.02338 | -0.0422 | -30.5817
-9 | -0.6911 | 0.02146 | -0.0398 | -32.2041
-8.5 | -0.6744 | 0.01929 | -0.0365 | -34.9611
-8 | -0.6543 | 0.01749 | -0.0329 | -37.4099
-7.5 | -0.639 | 0.01582 | -0.0281 | -40.3919
-7 | -0.6278 | 0.01447 | -0.0217 | -43.3863
-6.5 | -0.6066 | 0.01289 | -0.0169 | -47.0597
-6 | -0.591 | 0.01056 | -0.0116 | -55.9659
-5.5 | -0.54 | 0.01015 | -0.0105 | -53.202
-5 | -0.4818 | 0.01012 | -0.0105 | -47.6087
-4.5 | -0.4226 | 0.01008 | -0.0107 | -41.9246
-4 | -0.3634 | 0.01012 | -0.0109 | -35.9091
-3.5 | -0.3039 | 0.01025 | -0.0111 | -29.6488
-3 | -0.244 | 0.01039 | -0.0114 | -23.4841
-2.5 | -0.1828 | 0.01034 | -0.0122 | -17.6789
-2 | -0.1214 | 0.01027 | -0.013 | -11.8208
-1.5 | -0.0602 | 0.01025 | -0.0139 | -5.8732
-1 | 0.001 | 0.0102 | -0.0147 | 0.098039
-0.5 | 0.0623 | 0.01019 | -0.0156 | 6.1138
0 | 0.1236 | 0.01023 | -0.0164 | 12.0821
0.5 | 0.1845 | 0.01028 | -0.0172 | 17.9475
1 | 0.2456 | 0.01034 | -0.0181 | 23.7524
1.5 | 0.3066 | 0.01038 | -0.0189 | 29.5376
2 | 0.3676 | 0.01051 | -0.0197 | 34.9762
2.5 | 0.4281 | 0.01066 | -0.0205 | 40.1595
3 | 0.4883 | 0.01071 | -0.0211 | 45.5929
3.5 | 0.549 | 0.01081 | -0.0217 | 50.7863
4 | 0.6088 | 0.011 | -0.0223 | 55.3455
4.5 | 0.6682 | 0.01104 | -0.0226 | 60.5254
5 | 0.7278 | 0.01117 | -0.023 | 65.1567
5.5 | 0.7852 | 0.01112 | -0.0228 | 70.6115
6 | 0.842 | 0.01122 | -0.0227 | 75.0446
6.5 | 0.8986 | 0.01133 | -0.0224 | 79.3116
7 | 0.9502 | 0.01138 | -0.0212 | 83.4974
7.5 | 0.9982 | 0.01157 | -0.0195 | 86.2748
8 | 1.0371 | 0.01202 | -0.0164 | 86.2812
8.5 | 1.0332 | 0.01339 | -0.0071 | 77.1621
9 | 1.0183 | 0.01592 | 0.0017 | 63.9636
9.5 | 1.0044 | 0.01912 | 0.0086 | 52.5314
10 | 0.9917 | 0.02268 | 0.0145 | 43.7257
10.5 | 0.99 | 0.02645 | 0.0176 | 37.4291
11 | 1.0024 | 0.03077 | 0.0169 | 32.5772
11.5 | 1.0061 | 0.03495 | 0.0185 | 28.7868
12 | 1.009 | 0.0394 | 0.0198 | 25.6091
12.5 | 1.0149 | 0.04387 | 0.0207 | 23.1343
13 | 1.0215 | 0.04851 | 0.0212 | 21.0575
13.5 | 1.0312 | 0.05308 | 0.0214 | 19.4273
14 | 1.0384 | 0.05808 | 0.0213 | 17.8788
14.5 | 1.0481 | 0.063 | 0.0209 | 16.6365
15 | 1.053 | 0.0686 | 0.0202 | 15.3499
15.5 | 1.0638 | 0.07373 | 0.0194 | 14.4283
16 | 1.0719 | 0.07937 | 0.0181 | 13.5051
16.5 | 1.0786 | 0.08516 | 0.0168 | 12.6656
17 | 1.0891 | 0.09083 | 0.0152 | 11.9905
17.5 | 1.0983 | 0.09673 | 0.0133 | 11.3543
18 | 1.107 | 0.10265 | 0.0113 | 10.7842
18.5 | 1.1142 | 0.10896 | 0.009 | 10.2258
19 | 1.1176 | 0.11618 | 0.0058 | 9.6196
19.5 | 1.1192 | 0.12378 | 0.002 | 9.0418
20 | 1.1212 | 0.1314 | -0.002 | 8.5327

## 31. Re 500k Mach 0.50 (1)
BIGFOIL.COM POLAR EXPORT
NACA64-220 a=0.0
NACA64-220 a=0.0 |  |  |  | Cl Max: | 1.248 | at alpha= | 9.5 | deg
JavaFoil+Calcfoil stall+Eppler ext transition |  |  |  | L/D Max: | 69.571 | at alpha= | 6.5 | deg
Re: | 500000 |  |  | Cd Min: | 0.00948 | at alpha= | -1.5 | deg
Mach: | 0.5 |  |  | Cl=0 at alpha= | -1.0139 | deg
|  |  |  | @ Cl=0.1, Cd= | 0.0097486
|  |  |  | @ Cl=0.4, Cd= | 0.010413
|  |  |  | @ Cl=0.6, Cd= | 0.011181
alpha (deg) | Cl | Cd | Cm | Cl/Cd
-20 | -1.08 | 0.23132 | 0.01 | -4.668
-19.5 | -1.052 | 0.22615 | 0.01 | -4.653
-19 | -1.025 | 0.22804 | 0.009 | -4.494
-18.5 | -0.997 | 0.21851 | 0.009 | -4.564
-18 | -0.967 | 0.21401 | 0.008 | -4.518
-17.5 | -0.939 | 0.20927 | 0.008 | -4.487
-17 | -0.911 | 0.20295 | 0.007 | -4.49
-16.5 | -0.884 | 0.19688 | 0.007 | -4.488
-16 | -0.854 | 0.18508 | 0.006 | -4.612
-15.5 | -0.826 | 0.17547 | 0.006 | -4.705
-15 | -0.798 | 0.16693 | 0.005 | -4.779
-14.5 | -0.77 | 0.16981 | 0.005 | -4.532
-14 | -0.74 | 0.15872 | 0.004 | -4.662
-13.5 | -0.712 | 0.15553 | 0.004 | -4.578
-13 | -0.684 | 0.14747 | 0.003 | -4.638
-12.5 | -0.656 | 0.1383 | 0.003 | -4.743
-12 | -0.627 | 0.12816 | 0.002 | -4.889
-11.5 | -0.598 | 0.11681 | 0.002 | -5.123
-11 | -0.57 | 0.11386 | 0.001 | -5.009
-10.5 | -0.654 | 0.09064 | 0.001 | -7.21
-10 | -0.816 | 0.0734 | 0.001 | -11.117
-9.5 | -0.833 | 0.06605 | 0 | -12.613
-9 | -0.951 | 0.02843 | 0 | -33.463
-8.5 | -0.923 | 0.02632 | -0.001 | -35.067
-8 | -0.884 | 0.02446 | -0.002 | -36.139
-7.5 | -0.838 | 0.02274 | -0.003 | -36.831
-7 | -0.786 | 0.02129 | -0.004 | -36.898
-6.5 | -0.73 | 0.02001 | -0.005 | -36.465
-6 | -0.671 | 0.01883 | -0.006 | -35.623
-5.5 | -0.609 | 0.0178 | -0.007 | -34.226
-5 | -0.546 | 0.01689 | -0.007 | -32.306
-4.5 | -0.487 | 0.01056 | -0.009 | -46.083
-4 | -0.42 | 0.01031 | -0.009 | -40.697
-3.5 | -0.351 | 0.0101 | -0.01 | -34.786
-3 | -0.282 | 0.00996 | -0.011 | -28.324
-2.5 | -0.213 | 0.00989 | -0.012 | -21.513
-2 | -0.141 | 0.00961 | -0.013 | -14.729
-1.5 | -0.07 | 0.00948 | -0.014 | -7.363
-1 | 0.002 | 0.0097 | -0.015 | 0.24
-0.5 | 0.075 | 0.00967 | -0.016 | 7.749
0 | 0.145 | 0.00989 | -0.017 | 14.656
0.5 | 0.216 | 0.00997 | -0.018 | 21.65
1 | 0.286 | 0.01009 | -0.019 | 28.357
1.5 | 0.356 | 0.0103 | -0.02 | 34.577
2 | 0.426 | 0.01048 | -0.021 | 40.645
2.5 | 0.495 | 0.01069 | -0.022 | 46.31
3 | 0.564 | 0.01099 | -0.022 | 51.315
3.5 | 0.628 | 0.01133 | -0.023 | 55.468
4 | 0.695 | 0.01166 | -0.024 | 59.621
4.5 | 0.761 | 0.01209 | -0.025 | 62.984
5 | 0.827 | 0.01257 | -0.026 | 65.734
5.5 | 0.889 | 0.01314 | -0.027 | 67.681
6 | 0.951 | 0.01379 | -0.027 | 68.944
6.5 | 1.01 | 0.01451 | -0.028 | 69.571
7 | 1.066 | 0.01539 | -0.029 | 69.292
7.5 | 1.11 | 0.02724 | -0.029 | 40.737
8 | 1.157 | 0.02918 | -0.03 | 39.64
8.5 | 1.197 | 0.03143 | -0.031 | 38.1
9 | 1.229 | 0.03402 | -0.032 | 36.127
9.5 | 1.248 | 0.03692 | -0.032 | 33.813
10 | 1.247 | 0.04065 | -0.033 | 30.681
10.5 | 1.21 | 0.04491 | -0.034 | 26.932
11 | 0.914 | 0.08695 | -0.015 | 10.507
11.5 | 0.71 | 0.11212 | -0.015 | 6.337
12 | 0.739 | 0.13328 | -0.017 | 5.547
12.5 | 0.767 | 0.13946 | -0.017 | 5.5
13 | 0.795 | 0.14343 | -0.018 | 5.54
13.5 | 0.824 | 0.14697 | -0.02 | 5.607
14 | 0.852 | 0.15587 | -0.02 | 5.463
14.5 | 0.88 | 0.16211 | -0.021 | 5.426

## 32. Re 500k Mach 0.50 (2)
BIGFOIL.COM POLAR EXPORT
NACA64-220 a=0.0
NACA64-220 a=0.0 |  |  |  | Cl Max: | 1.0067 | at alpha= | 7.5 | deg
XFOIL ncrit=9 |  |  |  | L/D Max: | 72.4207 | at alpha= | 6.5 | deg
Re: | 500000 |  |  | Cd Min: | 0.18751 | at alpha= | -17 | deg
Mach: | 0.5 |  |  | Cl=0 at alpha= | -1.0115 | deg
|  |  |  | @ Cl=0.1, Cd= | 0.011444
|  |  |  | @ Cl=0.4, Cd= | 0.011964
|  |  |  | @ Cl=0.6, Cd= | 0.012587
alpha (deg) | Cl | Cd | Cm | Cl/Cd
-17 | -0.5388 | 0.18751 | 0.0042 | -2.8734
-16.5 | -0.5305 | 0.17299 | -0.0058 | -3.0667
-16 | -0.519 | 0.16589 | -0.0078 | -3.1286
-15.5 | -0.5145 | 0.15551 | -0.0128 | -3.3085
-15 | -0.5202 | 0.14267 | -0.0196 | -3.6462
-14.5 | -0.5499 | 0.12511 | -0.0293 | -4.3953
-14 | -0.6197 | 0.10166 | -0.0445 | -6.0958
-13.5 | -0.6624 | 0.0861 | -0.0546 | -7.6934
-13 | -0.6957 | 0.07361 | -0.0618 | -9.4512
-12.5 | -0.7179 | 0.0637 | -0.066 | -11.27
-12 | -0.7264 | 0.05596 | -0.0681 | -12.9807
-11.5 | -0.7219 | 0.05007 | -0.0683 | -14.4178
-11 | -0.7055 | 0.04559 | -0.0673 | -15.4749
-10.5 | -0.6815 | 0.04198 | -0.0657 | -16.2339
-10 | -0.6535 | 0.03892 | -0.0637 | -16.7909
-9.5 | -0.63 | 0.03587 | -0.0615 | -17.5634
-9 | -0.6073 | 0.03288 | -0.0593 | -18.4702
-8.5 | -0.5864 | 0.02993 | -0.0568 | -19.5924
-8 | -0.5698 | 0.02691 | -0.0539 | -21.1743
-7.5 | -0.5528 | 0.02397 | -0.0509 | -23.0622
-7 | -0.5371 | 0.02118 | -0.0474 | -25.3588
-6.5 | -0.5289 | 0.01823 | -0.0429 | -29.0126
-6 | -0.5354 | 0.01521 | -0.0361 | -35.2005
-5.5 | -0.5631 | 0.01264 | -0.0241 | -44.5491
-5 | -0.5445 | 0.01118 | -0.017 | -48.703
-4.5 | -0.4802 | 0.01114 | -0.0157 | -43.1059
-4 | -0.4136 | 0.01124 | -0.015 | -36.7972
-3.5 | -0.3459 | 0.0114 | -0.0145 | -30.3421
-3 | -0.2772 | 0.01169 | -0.0141 | -23.7126
-2.5 | -0.2074 | 0.01166 | -0.0146 | -17.7873
-2 | -0.138 | 0.01155 | -0.0152 | -11.9481
-1.5 | -0.0681 | 0.01142 | -0.0159 | -5.9632
-1 | 0.0016 | 0.01145 | -0.0167 | 0.13974
-0.5 | 0.0709 | 0.01144 | -0.0175 | 6.1976
0 | 0.1403 | 0.01145 | -0.0183 | 12.2533
0.5 | 0.2098 | 0.01155 | -0.019 | 18.1645
1 | 0.2785 | 0.01172 | -0.0197 | 23.7628
1.5 | 0.3466 | 0.01184 | -0.0203 | 29.2736
2 | 0.4156 | 0.012 | -0.0209 | 34.6333
2.5 | 0.4857 | 0.01227 | -0.0215 | 39.5844
3 | 0.5505 | 0.01245 | -0.0213 | 44.2169
3.5 | 0.619 | 0.01264 | -0.0215 | 48.9715
4 | 0.687 | 0.01289 | -0.0215 | 53.2971
4.5 | 0.7504 | 0.01308 | -0.0206 | 57.37
5 | 0.817 | 0.0132 | -0.0198 | 61.8939
5.5 | 0.8803 | 0.01312 | -0.0182 | 67.096
6 | 0.9342 | 0.01332 | -0.0152 | 70.1351
6.5 | 0.9813 | 0.01355 | -0.0111 | 72.4207
7 | 1.0001 | 0.01405 | -0.003 | 71.1815
7.5 | 1.0067 | 0.0157 | 0.0047 | 64.121
8 | 0.9855 | 0.01931 | 0.0129 | 51.0357
8.5 | 0.9558 | 0.02415 | 0.0198 | 39.5776
9 | 0.9306 | 0.02934 | 0.025 | 31.7178
9.5 | 0.9117 | 0.03475 | 0.0288 | 26.236
10 | 0.9021 | 0.03998 | 0.0315 | 22.5638
10.5 | 0.8983 | 0.04495 | 0.034 | 19.9844
11 | 0.8975 | 0.05015 | 0.0355 | 17.8963
12 | 0.9185 | 0.06251 | 0.0315 | 14.6936
12.5 | 0.9248 | 0.06864 | 0.0309 | 13.4732

## 33. Re 750k Mach 0.00 (1)
BIGFOIL.COM POLAR EXPORT
NACA64-220 a=0.0
NACA64-220 a=0.0 |  |  |  | Cl Max: | 1.554 | at alpha= | 16.5 | deg
JavaFoil+Calcfoil stall+Eppler ext transition |  |  |  | L/D Max: | 99.969 | at alpha= | 8 | deg
Re: | 750000 |  |  | Cd Min: | 0.0077 | at alpha= | -2.5 | deg
Mach: | 0 |  |  | Cl=0 at alpha= | -1.0159 | deg
|  |  |  | @ Cl=0.1, Cd= | 0.0077767
|  |  |  | @ Cl=0.4, Cd= | 0.00799
|  |  |  | @ Cl=0.6, Cd= | 0.00842
alpha (deg) | Cl | Cd | Cm | Cl/Cd
-20 | -1.221 | 0.16535 | 0.009 | -7.385
-19.5 | -1.235 | 0.15367 | 0.009 | -8.039
-19 | -1.242 | 0.14812 | 0.008 | -8.384
-18.5 | -1.24 | 0.14287 | 0.008 | -8.678
-18 | -1.243 | 0.132 | 0.008 | -9.418
-17.5 | -1.237 | 0.12596 | 0.007 | -9.82
-17 | -1.254 | 0.10598 | 0.008 | -11.829
-16.5 | -1.245 | 0.10026 | 0.008 | -12.413
-16 | -1.352 | 0.0469 | 0.009 | -28.826
-15.5 | -1.345 | 0.04202 | 0.009 | -32.011
-15 | -1.332 | 0.03821 | 0.008 | -34.869
-14.5 | -1.315 | 0.03509 | 0.007 | -37.485
-14 | -1.294 | 0.03276 | 0.007 | -39.5
-13.5 | -1.268 | 0.03082 | 0.006 | -41.138
-13 | -1.241 | 0.02868 | 0.005 | -43.262
-12.5 | -1.21 | 0.02713 | 0.005 | -44.586
-12 | -1.176 | 0.02539 | 0.004 | -46.31
-11.5 | -1.14 | 0.02388 | 0.003 | -47.722
-11 | -1.1 | 0.02253 | 0.003 | -48.844
-10.5 | -1.059 | 0.02134 | 0.002 | -49.627
-10 | -1.015 | 0.02018 | 0.001 | -50.315
-9.5 | -0.969 | 0.01913 | 0 | -50.665
-9 | -0.92 | 0.01814 | 0 | -50.749
-8.5 | -0.87 | 0.01726 | -0.001 | -50.411
-8 | -0.819 | 0.01643 | -0.002 | -49.832
-7.5 | -0.766 | 0.01563 | -0.003 | -48.997
-7 | -0.712 | 0.01494 | -0.003 | -47.653
-6.5 | -0.657 | 0.01425 | -0.004 | -46.086
-6 | -0.6 | 0.01368 | -0.005 | -43.903
-5.5 | -0.543 | 0.01314 | -0.006 | -41.339
-5 | -0.496 | 0.00804 | -0.007 | -61.641
-4.5 | -0.435 | 0.00798 | -0.008 | -54.432
-4 | -0.373 | 0.00788 | -0.008 | -47.317
-3.5 | -0.311 | 0.00783 | -0.009 | -39.703
-3 | -0.249 | 0.00775 | -0.01 | -32.079
-2.5 | -0.187 | 0.0077 | -0.011 | -24.245
-2 | -0.124 | 0.00773 | -0.012 | -16.004
-1.5 | -0.061 | 0.00777 | -0.013 | -7.838
-1 | 0.002 | 0.00773 | -0.013 | 0.261
-0.5 | 0.065 | 0.00776 | -0.014 | 8.367
0 | 0.128 | 0.00779 | -0.015 | 16.408
0.5 | 0.191 | 0.00782 | -0.016 | 24.376
1 | 0.254 | 0.00789 | -0.017 | 32.13
1.5 | 0.316 | 0.00792 | -0.018 | 39.952
2 | 0.379 | 0.00794 | -0.018 | 47.77
2.5 | 0.442 | 0.00809 | -0.019 | 54.674
3 | 0.502 | 0.0078 | -0.02 | 64.342
3.5 | 0.56 | 0.00834 | -0.021 | 67.123
4 | 0.62 | 0.00846 | -0.021 | 73.289
4.5 | 0.679 | 0.00859 | -0.022 | 79.051
5 | 0.738 | 0.0088 | -0.023 | 83.874
5.5 | 0.796 | 0.00899 | -0.024 | 88.607
6 | 0.853 | 0.00925 | -0.025 | 92.294
6.5 | 0.909 | 0.0095 | -0.025 | 95.702
7 | 0.964 | 0.00983 | -0.026 | 98.075
7.5 | 1.018 | 0.01022 | -0.027 | 99.621
8 | 1.07 | 0.01071 | -0.027 | 99.969
8.5 | 1.101 | 0.02035 | -0.028 | 54.119
9 | 1.15 | 0.02145 | -0.028 | 53.608
9.5 | 1.197 | 0.0226 | -0.029 | 52.94
10 | 1.242 | 0.02386 | -0.03 | 52.035
10.5 | 1.285 | 0.02527 | -0.03 | 50.832
11 | 1.325 | 0.02674 | -0.031 | 49.549
11.5 | 1.362 | 0.02824 | -0.032 | 48.227
12 | 1.396 | 0.02997 | -0.032 | 46.584
12.5 | 1.427 | 0.03172 | -0.033 | 44.976
13 | 1.455 | 0.03366 | -0.033 | 43.218
13.5 | 1.479 | 0.0357 | -0.034 | 41.442
14 | 1.5 | 0.03798 | -0.035 | 39.5
14.5 | 1.518 | 0.04042 | -0.035 | 37.551
15 | 1.532 | 0.04289 | -0.036 | 35.729
15.5 | 1.543 | 0.04566 | -0.036 | 33.791
16 | 1.55 | 0.04879 | -0.037 | 31.768
16.5 | 1.554 | 0.05195 | -0.037 | 29.914
17 | 1.554 | 0.0554 | -0.038 | 28.057
17.5 | 1.551 | 0.05957 | -0.038 | 26.029
18 | 1.544 | 0.0638 | -0.039 | 24.205
18.5 | 1.532 | 0.06842 | -0.039 | 22.388
19 | 1.515 | 0.07354 | -0.039 | 20.601
19.5 | 1.493 | 0.08063 | -0.04 | 18.519
20 | 1.47 | 0.08769 | -0.04 | 16.763

## 34. Re 750k Mach 0.00 (2)
BIGFOIL.COM POLAR EXPORT
NACA64-220 a=0.0
NACA64-220 a=0.0 |  |  |  | Cl Max: | 1.1992 | at alpha= | 20 | deg
XFOIL ncrit=9 |  |  |  | L/D Max: | 101.371 | at alpha= | 7.5 | deg
Re: | 750000 |  |  | Cd Min: | 0.10899 | at alpha= | 20 | deg
Mach: | 0 |  |  | Cl=0 at alpha= | -1.0085 | deg
|  |  |  | @ Cl=0.1, Cd= | 0.0083099
|  |  |  | @ Cl=0.4, Cd= | 0.0085603
|  |  |  | @ Cl=0.6, Cd= | 0.0088
alpha (deg) | Cl | Cd | Cm | Cl/Cd
-20 | -1.1377 | 0.08842 | -0.035 | -12.867
-19.5 | -1.1396 | 0.08152 | -0.0374 | -13.9794
-19 | -1.1322 | 0.07601 | -0.0393 | -14.8954
-18.5 | -1.1228 | 0.07082 | -0.0412 | -15.8543
-18 | -1.1116 | 0.06599 | -0.0426 | -16.845
-17.5 | -1.099 | 0.06144 | -0.0439 | -17.8874
-17 | -1.0848 | 0.05715 | -0.0451 | -18.9816
-16.5 | -1.0683 | 0.05332 | -0.0457 | -20.0356
-16 | -1.0501 | 0.04975 | -0.0462 | -21.1075
-15.5 | -1.0303 | 0.04644 | -0.0464 | -22.1856
-15 | -1.0086 | 0.0434 | -0.0465 | -23.2396
-14 | -0.9604 | 0.03708 | -0.0483 | -25.9008
-13.5 | -0.9444 | 0.03446 | -0.0468 | -27.4057
-13 | -0.9243 | 0.03208 | -0.0455 | -28.8123
-12.5 | -0.9041 | 0.02974 | -0.044 | -30.4001
-12 | -0.88 | 0.02771 | -0.0426 | -31.7575
-11.5 | -0.8689 | 0.02491 | -0.0403 | -34.8816
-11 | -0.848 | 0.02285 | -0.0382 | -37.1116
-10.5 | -0.824 | 0.02108 | -0.0362 | -39.0892
-10 | -0.7969 | 0.01956 | -0.0341 | -40.7413
-9.5 | -0.7796 | 0.01768 | -0.0308 | -44.095
-9 | -0.7526 | 0.01646 | -0.0279 | -45.723
-8.5 | -0.7309 | 0.01523 | -0.0239 | -47.9908
-8 | -0.7078 | 0.01436 | -0.0193 | -49.2897
-7.5 | -0.6752 | 0.01345 | -0.0163 | -50.2007
-7 | -0.6383 | 0.01247 | -0.014 | -51.1868
-6.5 | -0.6006 | 0.01137 | -0.0119 | -52.8232
-6 | -0.5671 | 0.00969 | -0.0094 | -58.5243
-5.5 | -0.5238 | 0.00858 | -0.0081 | -61.049
-5 | -0.4672 | 0.00845 | -0.0086 | -55.2899
-4 | -0.3514 | 0.00833 | -0.0097 | -42.1849
-3.5 | -0.2933 | 0.00833 | -0.0103 | -35.2101
-3 | -0.235 | 0.0084 | -0.0109 | -27.9762
-2.5 | -0.1767 | 0.00839 | -0.0116 | -21.0608
-2 | -0.1171 | 0.00834 | -0.0125 | -14.0408
-1.5 | -0.0577 | 0.00833 | -0.0134 | -6.9268
-1 | 0.001 | 0.00831 | -0.0142 | 0.12034
-0.5 | 0.0605 | 0.00829 | -0.0151 | 7.2979
0 | 0.12 | 0.00832 | -0.016 | 14.4231
0.5 | 0.1785 | 0.00838 | -0.0168 | 21.3007
1 | 0.2379 | 0.00839 | -0.0177 | 28.3552
1.5 | 0.297 | 0.0084 | -0.0186 | 35.3571
2 | 0.3559 | 0.00847 | -0.0194 | 42.0189
2.5 | 0.4145 | 0.00859 | -0.0202 | 48.2538
3 | 0.4732 | 0.0086 | -0.021 | 55.0233
3.5 | 0.5315 | 0.00866 | -0.0217 | 61.3741
4 | 0.5897 | 0.0088 | -0.0225 | 67.0114
4.5 | 0.6474 | 0.0088 | -0.0231 | 73.5682
5 | 0.7045 | 0.00892 | -0.0236 | 78.9798
5.5 | 0.7613 | 0.00894 | -0.0241 | 85.1566
6 | 0.8174 | 0.00907 | -0.0244 | 90.1213
6.5 | 0.8722 | 0.00919 | -0.0246 | 94.9075
7 | 0.926 | 0.00934 | -0.0246 | 99.1435
7.5 | 0.9762 | 0.00963 | -0.024 | 101.3707
8 | 1.0141 | 0.01045 | -0.0217 | 97.0431
8.5 | 1.0311 | 0.01192 | -0.0163 | 86.5017
9 | 1.028 | 0.0135 | -0.0078 | 76.1481
9.5 | 1.0273 | 0.0156 | -0.0012 | 65.8526
10 | 1.0295 | 0.01801 | 0.004 | 57.1627
10.5 | 1.0322 | 0.02059 | 0.0086 | 50.1311
11 | 1.0345 | 0.02322 | 0.013 | 44.5521
11.5 | 1.061 | 0.02655 | 0.0112 | 39.9623
12 | 1.0687 | 0.02994 | 0.0132 | 35.6947
12.5 | 1.0765 | 0.03356 | 0.0147 | 32.0769
13 | 1.086 | 0.03726 | 0.0159 | 29.1465
13.5 | 1.0998 | 0.04078 | 0.0166 | 26.9691
14 | 1.1129 | 0.0445 | 0.0171 | 25.009
14.5 | 1.1246 | 0.0485 | 0.0173 | 23.1876
15 | 1.1353 | 0.05275 | 0.0173 | 21.5223
15.5 | 1.1484 | 0.05693 | 0.017 | 20.1721
16 | 1.1565 | 0.06175 | 0.0165 | 18.7287
16.5 | 1.1606 | 0.06722 | 0.0157 | 17.2657
17 | 1.1726 | 0.07193 | 0.0147 | 16.302
17.5 | 1.1808 | 0.07726 | 0.0133 | 15.2835
18 | 1.1863 | 0.08306 | 0.0117 | 14.2824
18.5 | 1.182 | 0.09022 | 0.0095 | 13.1013
19 | 1.1903 | 0.09602 | 0.0073 | 12.3964
19.5 | 1.1953 | 0.10236 | 0.0048 | 11.6774
20 | 1.1992 | 0.10899 | 0.0019 | 11.0028

## 35. Re 750k Mach 0.10 (1)
BIGFOIL.COM POLAR EXPORT
NACA64-220 a=0.0
NACA64-220 a=0.0 |  |  |  | Cl Max: | 1.538 | at alpha= | 16.5 | deg
JavaFoil+Calcfoil stall+Eppler ext transition |  |  |  | L/D Max: | 99.263 | at alpha= | 8 | deg
Re: | 750000 |  |  | Cd Min: | 0.00751 | at alpha= | 3 | deg
Mach: | 0.1 |  |  | Cl=0 at alpha= | -1.0159 | deg
|  |  |  | @ Cl=0.1, Cd= | 0.0077622
|  |  |  | @ Cl=0.4, Cd= | 0.0080581
|  |  |  | @ Cl=0.6, Cd= | 0.0084323
alpha (deg) | Cl | Cd | Cm | Cl/Cd
-20 | -1.187 | 0.1702 | 0.008 | -6.971
-19.5 | -1.202 | 0.16105 | 0.008 | -7.461
-19 | -1.212 | 0.15271 | 0.008 | -7.94
-18.5 | -1.219 | 0.14404 | 0.008 | -8.466
-18 | -1.218 | 0.13744 | 0.007 | -8.863
-17.5 | -1.214 | 0.13129 | 0.007 | -9.246
-17 | -1.217 | 0.11952 | 0.007 | -10.186
-16.5 | -1.325 | 0.05963 | 0.009 | -22.224
-16 | -1.33 | 0.05093 | 0.009 | -26.123
-15.5 | -1.332 | 0.04372 | 0.009 | -30.468
-15 | -1.323 | 0.03936 | 0.008 | -33.62
-14.5 | -1.309 | 0.03592 | 0.007 | -36.434
-14 | -1.289 | 0.03343 | 0.007 | -38.569
-13.5 | -1.265 | 0.03164 | 0.006 | -39.973
-13 | -1.239 | 0.0292 | 0.005 | -42.444
-12.5 | -1.209 | 0.02756 | 0.005 | -43.861
-12 | -1.176 | 0.0258 | 0.004 | -45.604
-11.5 | -1.141 | 0.02421 | 0.003 | -47.118
-11 | -1.102 | 0.02284 | 0.003 | -48.261
-10.5 | -1.061 | 0.02161 | 0.002 | -49.113
-10 | -1.018 | 0.02041 | 0.001 | -49.874
-9.5 | -0.972 | 0.01933 | 0 | -50.273
-9 | -0.923 | 0.01833 | 0 | -50.378
-8.5 | -0.873 | 0.01744 | -0.001 | -50.082
-8 | -0.822 | 0.01658 | -0.002 | -49.546
-7.5 | -0.769 | 0.0158 | -0.003 | -48.668
-7 | -0.715 | 0.01506 | -0.003 | -47.449
-6.5 | -0.659 | 0.01437 | -0.004 | -45.871
-6 | -0.603 | 0.01377 | -0.005 | -43.787
-5.5 | -0.546 | 0.01322 | -0.006 | -41.269
-5 | -0.498 | 0.00809 | -0.007 | -61.572
-4.5 | -0.437 | 0.00798 | -0.008 | -54.746
-4 | -0.375 | 0.00793 | -0.008 | -47.283
-3.5 | -0.313 | 0.00781 | -0.009 | -40.01
-3 | -0.25 | 0.00778 | -0.01 | -32.142
-2.5 | -0.188 | 0.00778 | -0.011 | -24.125
-2 | -0.124 | 0.00773 | -0.012 | -16.097
-1.5 | -0.061 | 0.00776 | -0.013 | -7.887
-1 | 0.002 | 0.00782 | -0.013 | 0.259
-0.5 | 0.065 | 0.00774 | -0.014 | 8.429
0 | 0.128 | 0.00778 | -0.015 | 16.523
0.5 | 0.192 | 0.00782 | -0.016 | 24.521
1 | 0.255 | 0.00789 | -0.017 | 32.304
1.5 | 0.318 | 0.00796 | -0.018 | 39.942
2 | 0.381 | 0.00804 | -0.019 | 47.431
2.5 | 0.444 | 0.0081 | -0.019 | 54.866
3 | 0.504 | 0.00751 | -0.02 | 67.022
3.5 | 0.562 | 0.00835 | -0.021 | 67.271
4 | 0.622 | 0.00848 | -0.022 | 73.368
4.5 | 0.682 | 0.00867 | -0.022 | 78.655
5 | 0.742 | 0.00884 | -0.023 | 83.862
5.5 | 0.8 | 0.00904 | -0.024 | 88.434
6 | 0.857 | 0.00931 | -0.025 | 92.083
6.5 | 0.913 | 0.00957 | -0.025 | 95.404
7 | 0.968 | 0.00991 | -0.026 | 97.666
7.5 | 1.022 | 0.01035 | -0.027 | 98.762
8 | 1.074 | 0.01082 | -0.028 | 99.263
8.5 | 1.105 | 0.02056 | -0.028 | 53.755
9 | 1.154 | 0.02173 | -0.028 | 53.1
9.5 | 1.201 | 0.0229 | -0.029 | 52.438
10 | 1.245 | 0.02422 | -0.03 | 51.414
10.5 | 1.288 | 0.02563 | -0.03 | 50.261
11 | 1.328 | 0.02715 | -0.031 | 48.932
11.5 | 1.364 | 0.02864 | -0.032 | 47.637
12 | 1.398 | 0.03042 | -0.032 | 45.945
12.5 | 1.427 | 0.03222 | -0.033 | 44.298
13 | 1.454 | 0.03422 | -0.034 | 42.488
13.5 | 1.477 | 0.03629 | -0.034 | 40.707
14 | 1.497 | 0.03866 | -0.035 | 38.707
14.5 | 1.512 | 0.04121 | -0.035 | 36.696
15 | 1.525 | 0.04377 | -0.036 | 34.832
15.5 | 1.533 | 0.04663 | -0.036 | 32.875
16 | 1.537 | 0.04995 | -0.037 | 30.777
16.5 | 1.538 | 0.05318 | -0.037 | 28.926
17 | 1.535 | 0.0571 | -0.038 | 26.882
17.5 | 1.528 | 0.06134 | -0.038 | 24.91
18 | 1.518 | 0.06588 | -0.039 | 23.037
18.5 | 1.501 | 0.071 | -0.039 | 21.138
19 | 1.479 | 0.07726 | -0.039 | 19.142
19.5 | 1.452 | 0.08534 | -0.039 | 17.011
20 | 1.422 | 0.09364 | -0.039 | 15.19

## 36. Re 750k Mach 0.10 (2)
BIGFOIL.COM POLAR EXPORT
NACA64-220 a=0.0
NACA64-220 a=0.0 |  |  |  | Cl Max: | 1.1892 | at alpha= | 20 | deg
XFOIL ncrit=9 |  |  |  | L/D Max: | 101.227 | at alpha= | 7.5 | deg
Re: | 750000 |  |  | Cd Min: | 0.11236 | at alpha= | 20 | deg
Mach: | 0.1 |  |  | Cl=0 at alpha= | -1.0093 | deg
|  |  |  | @ Cl=0.1, Cd= | 0.0083461
|  |  |  | @ Cl=0.4, Cd= | 0.0085951
|  |  |  | @ Cl=0.6, Cd= | 0.0088412
alpha (deg) | Cl | Cd | Cm | Cl/Cd
-20 | -1.1091 | 0.09443 | -0.0333 | -11.7452
-19.5 | -1.1206 | 0.08581 | -0.0369 | -13.0591
-19 | -1.1176 | 0.07948 | -0.0393 | -14.0614
-18.5 | -1.1105 | 0.07384 | -0.0414 | -15.0393
-18 | -1.1014 | 0.06856 | -0.0431 | -16.0648
-17.5 | -1.0906 | 0.06366 | -0.0446 | -17.1316
-17 | -1.078 | 0.05906 | -0.0459 | -18.2526
-16.5 | -1.0628 | 0.05495 | -0.0467 | -19.3412
-16 | -1.0453 | 0.05121 | -0.0471 | -20.412
-15.5 | -1.0258 | 0.04778 | -0.0474 | -21.4692
-14.5 | -0.9858 | 0.04142 | -0.0472 | -23.8001
-14 | -0.9555 | 0.03822 | -0.0494 | -25
-13.5 | -0.9394 | 0.0355 | -0.0478 | -26.462
-13 | -0.9194 | 0.03303 | -0.0466 | -27.8353
-12.5 | -0.8996 | 0.0306 | -0.0451 | -29.3987
-12 | -0.8763 | 0.02844 | -0.0438 | -30.8122
-11.5 | -0.8635 | 0.02569 | -0.0415 | -33.6123
-11 | -0.8438 | 0.02348 | -0.0395 | -35.937
-10.5 | -0.8202 | 0.02162 | -0.0374 | -37.9371
-10 | -0.794 | 0.02 | -0.0353 | -39.7
-9.5 | -0.7759 | 0.01808 | -0.0321 | -42.9148
-9 | -0.7495 | 0.01676 | -0.0293 | -44.7196
-8.5 | -0.727 | 0.01548 | -0.0255 | -46.9638
-8 | -0.7047 | 0.01451 | -0.0209 | -48.5665
-7.5 | -0.6747 | 0.01361 | -0.0173 | -49.5738
-7 | -0.6393 | 0.01261 | -0.0147 | -50.6979
-6.5 | -0.6018 | 0.01151 | -0.0125 | -52.285
-6 | -0.5682 | 0.0099 | -0.01 | -57.3939
-5.5 | -0.5268 | 0.00863 | -0.0084 | -61.0429
-5 | -0.4703 | 0.00848 | -0.0087 | -55.4599
-4.5 | -0.4119 | 0.0084 | -0.0093 | -49.0357
-4 | -0.3536 | 0.00836 | -0.0098 | -42.2967
-3.5 | -0.2951 | 0.00836 | -0.0104 | -35.299
-3 | -0.2365 | 0.00843 | -0.011 | -28.0546
-2.5 | -0.1777 | 0.00841 | -0.0117 | -21.1296
-2 | -0.1178 | 0.00836 | -0.0126 | -14.0909
-1.5 | -0.058 | 0.00838 | -0.0135 | -6.9212
-1 | 0.0011 | 0.00834 | -0.0143 | 0.13189
-0.5 | 0.061 | 0.00832 | -0.0152 | 7.3317
0 | 0.1207 | 0.00836 | -0.0161 | 14.4378
0.5 | 0.1796 | 0.0084 | -0.0169 | 21.381
1 | 0.2394 | 0.00842 | -0.0178 | 28.4323
1.5 | 0.2989 | 0.00844 | -0.0187 | 35.4147
2 | 0.358 | 0.00851 | -0.0195 | 42.0682
2.5 | 0.4172 | 0.00863 | -0.0203 | 48.343
3 | 0.4761 | 0.00863 | -0.0211 | 55.168
3.5 | 0.5349 | 0.00871 | -0.0218 | 61.4122
4 | 0.5933 | 0.00884 | -0.0225 | 67.1154
4.5 | 0.6515 | 0.00885 | -0.0231 | 73.6158
5 | 0.709 | 0.00897 | -0.0236 | 79.0412
5.5 | 0.766 | 0.00899 | -0.024 | 85.2058
6 | 0.8226 | 0.00911 | -0.0244 | 90.2964
6.5 | 0.8777 | 0.00924 | -0.0245 | 94.9892
7 | 0.9316 | 0.00939 | -0.0244 | 99.2119
7.5 | 0.9819 | 0.0097 | -0.0238 | 101.2268
8 | 1.0169 | 0.01062 | -0.0209 | 95.7533
8.5 | 1.0302 | 0.0121 | -0.0148 | 85.1405
9 | 1.0249 | 0.01382 | -0.0062 | 74.1606
9.5 | 1.0234 | 0.01609 | 0.0002 | 63.6047
10 | 1.0258 | 0.01858 | 0.0053 | 55.2099
10.5 | 1.0284 | 0.02125 | 0.0098 | 48.3953
11 | 1.0294 | 0.02406 | 0.0142 | 42.7847
11.5 | 1.0561 | 0.02747 | 0.0123 | 38.4456
12 | 1.0628 | 0.03102 | 0.0142 | 34.2618
12.5 | 1.0703 | 0.03476 | 0.0157 | 30.7911
13 | 1.0817 | 0.0384 | 0.0167 | 28.1693
13.5 | 1.0939 | 0.04214 | 0.0174 | 25.9587
14 | 1.1082 | 0.04585 | 0.0178 | 24.1701
14.5 | 1.1177 | 0.05014 | 0.018 | 22.2916
15 | 1.1303 | 0.05432 | 0.0179 | 20.8082
15.5 | 1.1426 | 0.05866 | 0.0176 | 19.4783
16 | 1.1481 | 0.06388 | 0.017 | 17.9728
16.5 | 1.1548 | 0.06916 | 0.0161 | 16.6975
17 | 1.1653 | 0.07417 | 0.015 | 15.7112
17.5 | 1.1723 | 0.07978 | 0.0135 | 14.6942
18 | 1.1757 | 0.08596 | 0.0116 | 13.6773
18.5 | 1.1744 | 0.09288 | 0.0094 | 12.6443
19 | 1.1812 | 0.099 | 0.0071 | 11.9313
19.5 | 1.1855 | 0.10557 | 0.0043 | 11.2295
20 | 1.1892 | 0.11236 | 0.0013 | 10.5838

## 37. Re 750k Mach 0.25 (1)
BIGFOIL.COM POLAR EXPORT
NACA64-220 a=0.0
NACA64-220 a=0.0 |  |  |  | Cl Max: | 1.46 | at alpha= | 14.5 | deg
JavaFoil+Calcfoil stall+Eppler ext transition |  |  |  | L/D Max: | 95.989 | at alpha= | 8 | deg
Re: | 750000 |  |  | Cd Min: | 0.00782 | at alpha= | 2 | deg
Mach: | 0.25 |  |  | Cl=0 at alpha= | -1.0154 | deg
|  |  |  | @ Cl=0.1, Cd= | 0.0078903
|  |  |  | @ Cl=0.4, Cd= | 0.0078962
|  |  |  | @ Cl=0.6, Cd= | 0.0086664
alpha (deg) | Cl | Cd | Cm | Cl/Cd
-18.5 | -1.027 | 0.16875 | 0.007 | -6.088
-18 | -1.048 | 0.15229 | 0.007 | -6.881
-17.5 | -1.069 | 0.14387 | 0.006 | -7.427
-17 | -1.085 | 0.13529 | 0.006 | -8.019
-16.5 | -1.095 | 0.1288 | 0.006 | -8.499
-16 | -1.103 | 0.12077 | 0.006 | -9.136
-15.5 | -1.108 | 0.11278 | 0.005 | -9.823
-15 | -1.11 | 0.10481 | 0.005 | -10.593
-14.5 | -1.111 | 0.09615 | 0.005 | -11.55
-14 | -1.233 | 0.04167 | 0.007 | -29.585
-13.5 | -1.235 | 0.03505 | 0.006 | -35.23
-13 | -1.219 | 0.03239 | 0.006 | -37.647
-12.5 | -1.197 | 0.03042 | 0.005 | -39.352
-12 | -1.172 | 0.02814 | 0.004 | -41.67
-11.5 | -1.142 | 0.02634 | 0.003 | -43.374
-11 | -1.108 | 0.02476 | 0.003 | -44.761
-10.5 | -1.071 | 0.02318 | 0.002 | -46.208
-10 | -1.03 | 0.02188 | 0.001 | -47.091
-9.5 | -0.986 | 0.0206 | 0 | -47.875
-9 | -0.938 | 0.0195 | 0 | -48.119
-8.5 | -0.889 | 0.01846 | -0.001 | -48.162
-8 | -0.837 | 0.01747 | -0.002 | -47.923
-7.5 | -0.784 | 0.01661 | -0.003 | -47.219
-7 | -0.73 | 0.01578 | -0.003 | -46.225
-6.5 | -0.674 | 0.01503 | -0.004 | -44.819
-6 | -0.616 | 0.01435 | -0.005 | -42.954
-5.5 | -0.558 | 0.01376 | -0.006 | -40.557
-5 | -0.511 | 0.00829 | -0.007 | -61.688
-4.5 | -0.448 | 0.00821 | -0.008 | -54.597
-4 | -0.385 | 0.00807 | -0.009 | -47.683
-3.5 | -0.321 | 0.00795 | -0.01 | -40.376
-3 | -0.257 | 0.00792 | -0.01 | -32.429
-2.5 | -0.193 | 0.00784 | -0.011 | -24.578
-2 | -0.128 | 0.00788 | -0.012 | -16.23
-1.5 | -0.063 | 0.00786 | -0.013 | -7.994
-1 | 0.002 | 0.0079 | -0.014 | 0.264
-0.5 | 0.067 | 0.00787 | -0.015 | 8.52
0 | 0.132 | 0.00791 | -0.016 | 16.696
0.5 | 0.197 | 0.00798 | -0.016 | 24.671
1 | 0.262 | 0.00806 | -0.017 | 32.514
1.5 | 0.327 | 0.00814 | -0.018 | 40.161
2 | 0.39 | 0.00782 | -0.019 | 49.821
2.5 | 0.453 | 0.0083 | -0.02 | 54.514
3 | 0.516 | 0.00846 | -0.021 | 60.901
3.5 | 0.575 | 0.00861 | -0.021 | 66.838
4 | 0.637 | 0.00875 | -0.022 | 72.776
4.5 | 0.698 | 0.00894 | -0.023 | 78.151
5 | 0.759 | 0.00913 | -0.024 | 83.078
5.5 | 0.818 | 0.00941 | -0.024 | 86.899
6 | 0.877 | 0.00967 | -0.025 | 90.658
6.5 | 0.934 | 0.00998 | -0.026 | 93.569
7 | 0.99 | 0.0104 | -0.027 | 95.126
7.5 | 1.044 | 0.01091 | -0.027 | 95.68
8 | 1.096 | 0.01142 | -0.028 | 95.989
8.5 | 1.127 | 0.02189 | -0.028 | 51.503
9 | 1.175 | 0.02313 | -0.029 | 50.815
9.5 | 1.221 | 0.02454 | -0.03 | 49.76
10 | 1.264 | 0.02604 | -0.03 | 48.548
10.5 | 1.305 | 0.02763 | -0.031 | 47.222
11 | 1.341 | 0.02929 | -0.032 | 45.793
11.5 | 1.373 | 0.0312 | -0.032 | 43.997
12 | 1.4 | 0.03316 | -0.033 | 42.228
12.5 | 1.422 | 0.0354 | -0.034 | 40.179
13 | 1.44 | 0.0378 | -0.034 | 38.097
13.5 | 1.452 | 0.04026 | -0.035 | 36.07
14 | 1.459 | 0.04325 | -0.035 | 33.734
14.5 | 1.46 | 0.04628 | -0.036 | 31.54
15 | 1.454 | 0.04991 | -0.036 | 29.138
15.5 | 1.443 | 0.05368 | -0.037 | 26.875
16 | 1.425 | 0.05813 | -0.037 | 24.515
16.5 | 1.399 | 0.06346 | -0.038 | 22.054
17 | 1.365 | 0.07115 | -0.038 | 19.19
17.5 | 1.321 | 0.08178 | -0.038 | 16.151
18 | 1.217 | 0.12441 | -0.033 | 9.78
18.5 | 1.146 | 0.14975 | -0.029 | 7.654
19 | 1.089 | 0.16482 | -0.027 | 6.607
19.5 | 1.033 | 0.1793 | -0.026 | 5.763

## 38. Re 750k Mach 0.25 (2)
BIGFOIL.COM POLAR EXPORT
NACA64-220 a=0.0
NACA64-220 a=0.0 |  |  |  | Cl Max: | 1.1398 | at alpha= | 20 | deg
XFOIL ncrit=9 |  |  |  | L/D Max: | 98.4923 | at alpha= | 7 | deg
Re: | 750000 |  |  | Cd Min: | 0.12974 | at alpha= | 20 | deg
Mach: | 0.25 |  |  | Cl=0 at alpha= | -1.0145 | deg
|  |  |  | @ Cl=0.1, Cd= | 0.0084999
|  |  |  | @ Cl=0.4, Cd= | 0.0087994
|  |  |  | @ Cl=0.6, Cd= | 0.0090477
alpha (deg) | Cl | Cd | Cm | Cl/Cd
-19.5 | -0.9209 | 0.12802 | -0.0173 | -7.1934
-19 | -0.9595 | 0.11235 | -0.0273 | -8.5403
-18.5 | -0.9834 | 0.10009 | -0.0345 | -9.8252
-18 | -1.0021 | 0.08941 | -0.0402 | -11.2079
-17.5 | -1.0118 | 0.08059 | -0.0444 | -12.5549
-17 | -1.0138 | 0.07318 | -0.0476 | -13.8535
-16.5 | -1.0125 | 0.06658 | -0.0499 | -15.2073
-16 | -1.0064 | 0.06085 | -0.0513 | -16.539
-15.5 | -0.995 | 0.05592 | -0.0522 | -17.7933
-14.5 | -0.9461 | 0.04749 | -0.0563 | -19.9221
-14 | -0.9312 | 0.04438 | -0.0545 | -20.9824
-13.5 | -0.9152 | 0.04119 | -0.0531 | -22.219
-13 | -0.8958 | 0.0382 | -0.0521 | -23.4503
-12.5 | -0.8755 | 0.03536 | -0.0509 | -24.7596
-12 | -0.8541 | 0.03272 | -0.0495 | -26.1033
-11.5 | -0.8319 | 0.03024 | -0.0479 | -27.5099
-11 | -0.8195 | 0.02722 | -0.0457 | -30.1065
-10.5 | -0.7983 | 0.02486 | -0.0438 | -32.1118
-10 | -0.7751 | 0.02274 | -0.0416 | -34.0853
-9.5 | -0.7541 | 0.02064 | -0.0389 | -36.5359
-9 | -0.7319 | 0.0187 | -0.0361 | -39.139
-8.5 | -0.706 | 0.01715 | -0.0332 | -41.1662
-8 | -0.6829 | 0.01569 | -0.0295 | -43.5245
-7 | -0.6392 | 0.01345 | -0.0196 | -47.5242
-6.5 | -0.6057 | 0.01233 | -0.0163 | -49.1241
-6 | -0.5727 | 0.01092 | -0.0132 | -52.4451
-5.5 | -0.543 | 0.00892 | -0.0097 | -60.8744
-5 | -0.4864 | 0.00865 | -0.0096 | -56.2312
-4.5 | -0.4263 | 0.00855 | -0.01 | -49.8596
-4 | -0.366 | 0.00853 | -0.0105 | -42.9074
-3.5 | -0.3051 | 0.00849 | -0.011 | -35.9364
-3 | -0.2449 | 0.00862 | -0.0115 | -28.4107
-2.5 | -0.1834 | 0.00858 | -0.0122 | -21.3753
-2 | -0.1217 | 0.00853 | -0.0131 | -14.2673
-1.5 | -0.0602 | 0.00857 | -0.0139 | -7.0245
-1 | 0.0018 | 0.00852 | -0.0148 | 0.21127
-0.5 | 0.0632 | 0.00847 | -0.0157 | 7.4616
0.5 | 0.1863 | 0.00857 | -0.0174 | 21.7386
1 | 0.2477 | 0.00858 | -0.0183 | 28.8695
1.5 | 0.3093 | 0.00866 | -0.0192 | 35.7159
2 | 0.3702 | 0.00878 | -0.02 | 42.164
2.5 | 0.4316 | 0.00882 | -0.0208 | 48.9342
3 | 0.4924 | 0.00884 | -0.0215 | 55.7014
3.5 | 0.5533 | 0.00904 | -0.0222 | 61.2058
4 | 0.6137 | 0.00905 | -0.0228 | 67.8122
4.5 | 0.674 | 0.00913 | -0.0233 | 73.8226
5 | 0.7333 | 0.00919 | -0.0236 | 79.7933
5.5 | 0.7919 | 0.00932 | -0.0238 | 84.9678
6 | 0.8508 | 0.0094 | -0.024 | 90.5106
6.5 | 0.9072 | 0.00952 | -0.0237 | 95.2941
7 | 0.9603 | 0.00975 | -0.0229 | 98.4923
7.5 | 1.007 | 0.01023 | -0.0212 | 98.436
8 | 1.0229 | 0.01164 | -0.015 | 87.878
8.5 | 1.0139 | 0.01347 | -0.0055 | 75.271
9 | 1.0072 | 0.01605 | 0.0017 | 62.7539
9.5 | 1.0023 | 0.01908 | 0.0074 | 52.5314
10 | 1.0019 | 0.02221 | 0.012 | 45.1103
10.5 | 1.0025 | 0.02546 | 0.016 | 39.3755
11 | 1.0033 | 0.02868 | 0.0199 | 34.9826
11.5 | 1.0277 | 0.03283 | 0.0175 | 31.3037
12 | 1.0344 | 0.03689 | 0.0189 | 28.0401
12.5 | 1.0438 | 0.04095 | 0.02 | 25.4896
13 | 1.0563 | 0.04494 | 0.0207 | 23.5047
13.5 | 1.0679 | 0.0492 | 0.0211 | 21.7053
14 | 1.0793 | 0.05364 | 0.0212 | 20.1212
14.5 | 1.0871 | 0.05862 | 0.021 | 18.5449
15 | 1.099 | 0.06338 | 0.0206 | 17.3399
15.5 | 1.1054 | 0.0689 | 0.0198 | 16.0435
16 | 1.1086 | 0.07494 | 0.0186 | 14.7932
16.5 | 1.1171 | 0.08065 | 0.0172 | 13.8512
17 | 1.124 | 0.0867 | 0.0155 | 12.9642
17.5 | 1.1263 | 0.09351 | 0.0132 | 12.0447
18 | 1.1265 | 0.10068 | 0.0107 | 11.1889
18.5 | 1.1319 | 0.1075 | 0.0079 | 10.5293
19 | 1.1354 | 0.1147 | 0.0047 | 9.8989
19.5 | 1.1376 | 0.12216 | 0.0011 | 9.3124
20 | 1.1398 | 0.12974 | -0.0028 | 8.7853

## 39. Re 750k Mach 0.50 (1)
BIGFOIL.COM POLAR EXPORT
NACA64-220 a=0.0
NACA64-220 a=0.0 |  |  |  | Cl Max: | 1.252 | at alpha= | 9.5 | deg
JavaFoil+Calcfoil stall+Eppler ext transition |  |  |  | L/D Max: | 83.115 | at alpha= | 6.5 | deg
Re: | 750000 |  |  | Cd Min: | 0.00801 | at alpha= | -0.5 | deg
Mach: | 0.5 |  |  | Cl=0 at alpha= | -1.0139 | deg
|  |  |  | @ Cl=0.1, Cd= | 0.0082389
|  |  |  | @ Cl=0.4, Cd= | 0.0090413
|  |  |  | @ Cl=0.6, Cd= | 0.0096259
alpha (deg) | Cl | Cd | Cm | Cl/Cd
-20 | -1.08 | 0.21314 | 0.01 | -5.067
-19.5 | -1.052 | 0.20723 | 0.01 | -5.078
-19 | -1.025 | 0.20474 | 0.009 | -5.005
-18.5 | -0.997 | 0.19906 | 0.009 | -5.01
-18 | -0.967 | 0.1934 | 0.008 | -5
-17.5 | -0.939 | 0.18882 | 0.008 | -4.974
-17 | -0.911 | 0.18649 | 0.007 | -4.887
-16.5 | -0.884 | 0.17861 | 0.007 | -4.947
-16 | -0.854 | 0.16859 | 0.006 | -5.064
-15.5 | -0.826 | 0.15823 | 0.006 | -5.218
-15 | -0.798 | 0.15245 | 0.005 | -5.233
-14.5 | -0.77 | 0.15459 | 0.005 | -4.981
-14 | -0.74 | 0.14422 | 0.004 | -5.132
-13.5 | -0.712 | 0.13797 | 0.004 | -5.161
-13 | -0.684 | 0.13473 | 0.003 | -5.077
-12.5 | -0.656 | 0.12876 | 0.003 | -5.095
-12 | -0.627 | 0.11728 | 0.002 | -5.344
-11.5 | -0.599 | 0.10839 | 0.002 | -5.523
-11 | -0.57 | 0.10544 | 0.001 | -5.41
-10.5 | -0.654 | 0.086 | 0.001 | -7.602
-10 | -0.816 | 0.06991 | 0.001 | -11.678
-9.5 | -0.838 | 0.06271 | 0 | -13.356
-9 | -0.956 | 0.02619 | 0 | -36.499
-8.5 | -0.926 | 0.02426 | -0.001 | -38.187
-8 | -0.887 | 0.0225 | -0.002 | -39.424
-7.5 | -0.84 | 0.02088 | -0.003 | -40.23
-7 | -0.788 | 0.01955 | -0.004 | -40.306
-6.5 | -0.732 | 0.01837 | -0.005 | -39.84
-6 | -0.673 | 0.01728 | -0.006 | -38.939
-5.5 | -0.611 | 0.01629 | -0.007 | -37.495
-5 | -0.547 | 0.01548 | -0.007 | -35.349
-4.5 | -0.491 | 0.00909 | -0.009 | -54.05
-4 | -0.423 | 0.00893 | -0.01 | -47.407
-3.5 | -0.354 | 0.00879 | -0.011 | -40.309
-3 | -0.284 | 0.00807 | -0.012 | -35.26
-2.5 | -0.215 | 0.00854 | -0.013 | -25.225
-2 | -0.143 | 0.00854 | -0.014 | -16.741
-1.5 | -0.07 | 0.00851 | -0.015 | -8.261
-1 | 0.002 | 0.00847 | -0.015 | 0.275
-0.5 | 0.075 | 0.00801 | -0.016 | 9.353
0 | 0.146 | 0.00866 | -0.017 | 16.854
0.5 | 0.217 | 0.0087 | -0.018 | 24.978
1 | 0.288 | 0.00883 | -0.019 | 32.654
1.5 | 0.359 | 0.00893 | -0.02 | 40.169
2 | 0.429 | 0.00912 | -0.021 | 47.053
2.5 | 0.499 | 0.00932 | -0.022 | 53.524
3 | 0.569 | 0.0095 | -0.023 | 59.864
3.5 | 0.633 | 0.00976 | -0.023 | 64.902
4 | 0.701 | 0.01005 | -0.024 | 69.745
4.5 | 0.768 | 0.01037 | -0.025 | 74.066
5 | 0.834 | 0.01075 | -0.026 | 77.618
5.5 | 0.898 | 0.01116 | -0.027 | 80.433
6 | 0.96 | 0.01166 | -0.028 | 82.348
6.5 | 1.021 | 0.01228 | -0.029 | 83.115
7 | 1.077 | 0.01303 | -0.029 | 82.666
7.5 | 1.113 | 0.0252 | -0.03 | 44.15
8 | 1.16 | 0.02704 | -0.03 | 42.896
8.5 | 1.201 | 0.02908 | -0.031 | 41.293
9 | 1.233 | 0.0315 | -0.032 | 39.129
9.5 | 1.252 | 0.03414 | -0.033 | 36.675
10 | 1.251 | 0.03761 | -0.033 | 33.263
10.5 | 1.214 | 0.04161 | -0.034 | 29.171
11 | 0.914 | 0.08268 | -0.016 | 11.057
11.5 | 0.711 | 0.10537 | -0.015 | 6.744
12 | 0.739 | 0.12043 | -0.017 | 6.139
12.5 | 0.767 | 0.12856 | -0.017 | 5.967
13 | 0.795 | 0.13185 | -0.018 | 6.027
13.5 | 0.824 | 0.1359 | -0.02 | 6.064
14 | 0.852 | 0.14418 | -0.02 | 5.907
14.5 | 0.88 | 0.14816 | -0.021 | 5.938

## 40. Re 750k Mach 0.50 (2)
BIGFOIL.COM POLAR EXPORT
NACA64-220 a=0.0
NACA64-220 a=0.0 |  |  |  | Cl Max: | 1.0134 | at alpha= | 7 | deg
XFOIL ncrit=9 |  |  |  | L/D Max: | 88.883 | at alpha= | 6.5 | deg
Re: | 750000 |  |  | Cd Min: | 0.17865 | at alpha= | -17 | deg
Mach: | 0.5 |  |  | Cl=0 at alpha= | -1.0163 | deg
|  |  |  | @ Cl=0.1, Cd= | 0.0093893
|  |  |  | @ Cl=0.4, Cd= | 0.00973
|  |  |  | @ Cl=0.6, Cd= | 0.010136
alpha (deg) | Cl | Cd | Cm | Cl/Cd
-17 | -0.5676 | 0.17865 | 0.0021 | -3.1772
-16.5 | -0.5573 | 0.16969 | -0.0023 | -3.2842
-16 | -0.5687 | 0.15461 | -0.0103 | -3.6783
-15.5 | -0.587 | 0.13972 | -0.0188 | -4.2013
-15 | -0.616 | 0.12355 | -0.0287 | -4.9858
-14.5 | -0.6574 | 0.10614 | -0.0402 | -6.1937
-14 | -0.6923 | 0.0914 | -0.0499 | -7.5744
-13.5 | -0.7215 | 0.07886 | -0.0575 | -9.1491
-13 | -0.7432 | 0.06846 | -0.0626 | -10.856
-12.5 | -0.7557 | 0.05988 | -0.0656 | -12.6202
-12 | -0.7562 | 0.05318 | -0.0667 | -14.2196
-11.5 | -0.7469 | 0.04787 | -0.0663 | -15.6027
-11 | -0.7299 | 0.0436 | -0.0652 | -16.7408
-10.5 | -0.7087 | 0.03992 | -0.0637 | -17.753
-10 | -0.686 | 0.0366 | -0.0618 | -18.7432
-9.5 | -0.6628 | 0.03343 | -0.0598 | -19.8265
-9 | -0.6457 | 0.03013 | -0.0574 | -21.4305
-8.5 | -0.6253 | 0.02718 | -0.0548 | -23.0059
-8 | -0.6052 | 0.02433 | -0.0519 | -24.8746
-7.5 | -0.5842 | 0.0217 | -0.0487 | -26.9217
-7 | -0.5617 | 0.01925 | -0.0453 | -29.1792
-6 | -0.5341 | 0.01445 | -0.0356 | -36.9619
-5.5 | -0.5386 | 0.01259 | -0.0262 | -42.78
-5 | -0.5407 | 0.01004 | -0.017 | -53.8546
-4.5 | -0.4863 | 0.00941 | -0.0147 | -51.6791
-4 | -0.4185 | 0.00934 | -0.0143 | -44.8073
-3.5 | -0.3488 | 0.00932 | -0.0143 | -37.4249
-3 | -0.2801 | 0.00953 | -0.0141 | -29.3914
-2.5 | -0.2096 | 0.0095 | -0.0146 | -22.0632
-2 | -0.1386 | 0.00944 | -0.0153 | -14.6822
-1.5 | -0.0682 | 0.00945 | -0.016 | -7.2169
-1 | 0.0023 | 0.00937 | -0.0169 | 0.24546
-0.5 | 0.0729 | 0.00937 | -0.0177 | 7.7801
0 | 0.1433 | 0.00942 | -0.0185 | 15.2123
0.5 | 0.2131 | 0.00951 | -0.0193 | 22.408
1 | 0.2832 | 0.00957 | -0.0201 | 29.5925
1.5 | 0.3535 | 0.00967 | -0.0209 | 36.5564
2 | 0.4233 | 0.00976 | -0.0215 | 43.3709
2.5 | 0.493 | 0.00997 | -0.0221 | 49.4483
3 | 0.562 | 0.01006 | -0.0224 | 55.8648
3.5 | 0.6315 | 0.0102 | -0.0226 | 61.9118
4 | 0.7001 | 0.01041 | -0.0227 | 67.2526
4.5 | 0.7674 | 0.01051 | -0.0222 | 73.0162
5 | 0.8326 | 0.01062 | -0.0213 | 78.3992
5.5 | 0.8965 | 0.01078 | -0.0199 | 83.1633
6 | 0.9553 | 0.01097 | -0.0176 | 87.083
6.5 | 1.0026 | 0.01128 | -0.0135 | 88.883
7 | 1.0134 | 0.01232 | -0.0046 | 82.2565
8 | 0.9685 | 0.01972 | 0.0127 | 49.1126
8.5 | 0.9457 | 0.02452 | 0.0188 | 38.5685
9 | 0.9272 | 0.02953 | 0.0234 | 31.3986
9.5 | 0.9186 | 0.03442 | 0.0268 | 26.688
10 | 0.9159 | 0.03927 | 0.0294 | 23.3231
10.5 | 0.9182 | 0.04408 | 0.0313 | 20.8303
11 | 0.9221 | 0.04893 | 0.033 | 18.8453
11.5 | 0.926 | 0.05383 | 0.0347 | 17.2023
12 | 0.9472 | 0.05987 | 0.0314 | 15.8209

## 41. Re 1M Mach 0.00 (1)
BIGFOIL.COM POLAR EXPORT
NACA64-220 a=0.0
NACA64-220 a=0.0 |  |  |  | Cl Max: | 1.559 | at alpha= | 16.5 | deg
JavaFoil+Calcfoil stall+Eppler ext transition |  |  |  | L/D Max: | 110.14 | at alpha= | 8 | deg
Re: | 1000000 |  |  | Cd Min: | 0.00718 | at alpha= | -2 | deg
Mach: | 0 |  |  | Cl=0 at alpha= | -1.0159 | deg
|  |  |  | @ Cl=0.1, Cd= | 0.0072344
|  |  |  | @ Cl=0.4, Cd= | 0.00743
|  |  |  | @ Cl=0.6, Cd= | 0.0074988
alpha (deg) | Cl | Cd | Cm | Cl/Cd
-20 | -1.232 | 0.15411 | 0.01 | -7.996
-19.5 | -1.247 | 0.14308 | 0.01 | -8.717
-19 | -1.259 | 0.13385 | 0.009 | -9.407
-18.5 | -1.261 | 0.12662 | 0.009 | -9.962
-18 | -1.309 | 0.09211 | 0.01 | -14.213
-17.5 | -1.364 | 0.06057 | 0.011 | -22.516
-17 | -1.374 | 0.051 | 0.01 | -26.939
-16.5 | -1.369 | 0.04681 | 0.01 | -29.241
-16 | -1.365 | 0.04141 | 0.009 | -32.971
-15.5 | -1.354 | 0.03824 | 0.009 | -35.401
-15 | -1.339 | 0.03523 | 0.008 | -38.003
-14.5 | -1.321 | 0.03262 | 0.007 | -40.489
-14 | -1.298 | 0.03053 | 0.007 | -42.525
-13.5 | -1.273 | 0.02874 | 0.006 | -44.282
-13 | -1.245 | 0.02685 | 0.005 | -46.354
-12.5 | -1.213 | 0.0254 | 0.005 | -47.769
-12 | -1.179 | 0.02381 | 0.004 | -49.518
-11.5 | -1.143 | 0.02239 | 0.003 | -51.034
-11 | -1.103 | 0.02116 | 0.003 | -52.151
-10.5 | -1.062 | 0.02004 | 0.002 | -52.981
-10 | -1.018 | 0.01893 | 0.001 | -53.769
-9.5 | -0.971 | 0.01795 | 0 | -54.119
-9 | -0.923 | 0.01704 | 0 | -54.14
-8.5 | -0.872 | 0.0162 | -0.001 | -53.844
-8 | -0.821 | 0.01543 | -0.002 | -53.203
-7.5 | -0.768 | 0.01469 | -0.003 | -52.276
-7 | -0.714 | 0.01403 | -0.003 | -50.869
-6.5 | -0.658 | 0.01338 | -0.004 | -49.193
-6 | -0.602 | 0.01286 | -0.005 | -46.823
-5.5 | -0.545 | 0.01235 | -0.006 | -44.093
-5 | -0.496 | 0.00743 | -0.007 | -66.741
-4.5 | -0.435 | 0.00737 | -0.008 | -59.005
-4 | -0.373 | 0.00735 | -0.008 | -50.745
-3.5 | -0.311 | 0.00726 | -0.009 | -42.839
-3 | -0.249 | 0.00722 | -0.01 | -34.424
-2.5 | -0.187 | 0.00723 | -0.011 | -25.821
-2 | -0.124 | 0.00718 | -0.012 | -17.237
-1.5 | -0.061 | 0.00721 | -0.013 | -8.441
-1 | 0.002 | 0.00727 | -0.013 | 0.277
-0.5 | 0.065 | 0.00724 | -0.014 | 8.965
0 | 0.128 | 0.00723 | -0.015 | 17.685
0.5 | 0.191 | 0.00723 | -0.016 | 26.364
1 | 0.254 | 0.0073 | -0.017 | 34.764
1.5 | 0.316 | 0.00736 | -0.018 | 42.999
2 | 0.379 | 0.00738 | -0.018 | 51.397
2.5 | 0.442 | 0.00753 | -0.019 | 58.752
3 | 0.505 | 0.00757 | -0.02 | 66.705
3.5 | 0.565 | 0.00771 | -0.021 | 73.311
4 | 0.623 | 0.00736 | -0.022 | 84.664
4.5 | 0.682 | 0.00792 | -0.022 | 86.167
5 | 0.742 | 0.00808 | -0.023 | 91.763
5.5 | 0.8 | 0.00823 | -0.024 | 97.264
6 | 0.858 | 0.00844 | -0.025 | 101.624
6.5 | 0.914 | 0.00866 | -0.025 | 105.573
7 | 0.969 | 0.00899 | -0.026 | 107.808
7.5 | 1.023 | 0.00935 | -0.027 | 109.414
8 | 1.075 | 0.00976 | -0.028 | 110.14
8.5 | 1.104 | 0.01919 | -0.028 | 57.519
9 | 1.152 | 0.02024 | -0.028 | 56.927
9.5 | 1.199 | 0.02135 | -0.029 | 56.167
10 | 1.244 | 0.02254 | -0.03 | 55.201
10.5 | 1.287 | 0.02386 | -0.03 | 53.961
11 | 1.328 | 0.02527 | -0.031 | 52.568
11.5 | 1.365 | 0.02665 | -0.032 | 51.225
12 | 1.399 | 0.02827 | -0.032 | 49.483
12.5 | 1.43 | 0.02995 | -0.033 | 47.74
13 | 1.458 | 0.03177 | -0.034 | 45.892
13.5 | 1.483 | 0.03362 | -0.034 | 44.102
14 | 1.504 | 0.03581 | -0.035 | 42.005
14.5 | 1.522 | 0.03805 | -0.035 | 39.988
15 | 1.536 | 0.04037 | -0.036 | 38.057
15.5 | 1.547 | 0.04303 | -0.036 | 35.949
16 | 1.554 | 0.04588 | -0.037 | 33.877
16.5 | 1.559 | 0.0489 | -0.037 | 31.875
17 | 1.559 | 0.05199 | -0.038 | 29.988
17.5 | 1.556 | 0.05557 | -0.038 | 28.008
18 | 1.55 | 0.05971 | -0.039 | 25.955
18.5 | 1.538 | 0.06379 | -0.039 | 24.11
19 | 1.522 | 0.06835 | -0.04 | 22.274
19.5 | 1.501 | 0.07472 | -0.04 | 20.092
20 | 1.48 | 0.08022 | -0.04 | 18.443

## 42. Re 1M Mach 0.00 (2)
BIGFOIL.COM POLAR EXPORT
NACA64-220 a=0.0
NACA64-220 a=0.0 |  |  |  | Cl Max: | 1.2345 | at alpha= | 18.5 | deg
XFOIL ncrit=9 |  |  |  | L/D Max: | 108.613 | at alpha= | 7 | deg
Re: | 1000000 |  |  | Cd Min: | 0.1041 | at alpha= | 20 | deg
Mach: | 0 |  |  | Cl=0 at alpha= | -1.0118 | deg
|  |  |  | @ Cl=0.1, Cd= | 0.0074538
|  |  |  | @ Cl=0.4, Cd= | 0.007636
|  |  |  | @ Cl=0.6, Cd= | 0.0078813
alpha (deg) | Cl | Cd | Cm | Cl/Cd
-20 | -1.1581 | 0.08661 | -0.0329 | -13.3714
-19.5 | -1.1545 | 0.08018 | -0.0358 | -14.3989
-19 | -1.1488 | 0.07429 | -0.0381 | -15.4637
-18.5 | -1.1407 | 0.06889 | -0.0401 | -16.5583
-18 | -1.1307 | 0.06396 | -0.0416 | -17.6782
-17.5 | -1.1182 | 0.05939 | -0.0428 | -18.8281
-17 | -1.1026 | 0.05528 | -0.0439 | -19.9457
-16.5 | -1.0883 | 0.05128 | -0.0445 | -21.2227
-16 | -1.0803 | 0.04696 | -0.0445 | -23.0047
-14.5 | -1.0157 | 0.03692 | -0.0472 | -27.5108
-14 | -0.9994 | 0.03426 | -0.0458 | -29.171
-13.5 | -0.9812 | 0.03169 | -0.0445 | -30.9624
-13 | -0.9578 | 0.02956 | -0.0434 | -32.4019
-12.5 | -0.943 | 0.02688 | -0.0415 | -35.0818
-12 | -0.9281 | 0.02432 | -0.0394 | -38.162
-11.5 | -0.9047 | 0.02241 | -0.0376 | -40.3704
-11 | -0.8788 | 0.02073 | -0.0357 | -42.3927
-10.5 | -0.8508 | 0.01928 | -0.0338 | -44.1286
-10 | -0.8318 | 0.01747 | -0.0306 | -47.6131
-9.5 | -0.8053 | 0.01618 | -0.0279 | -49.7713
-9 | -0.7754 | 0.01521 | -0.025 | -50.9796
-8.5 | -0.7548 | 0.01416 | -0.0203 | -53.3051
-8 | -0.7225 | 0.01347 | -0.0171 | -53.6377
-7 | -0.6434 | 0.01189 | -0.0131 | -54.1127
-6.5 | -0.6005 | 0.01106 | -0.0116 | -54.2948
-6 | -0.5597 | 0.00989 | -0.01 | -56.5925
-5.5 | -0.5231 | 0.00819 | -0.008 | -63.8706
-5 | -0.4697 | 0.00771 | -0.008 | -60.9209
-4.5 | -0.4117 | 0.00764 | -0.0087 | -53.8874
-4 | -0.3531 | 0.00754 | -0.0094 | -46.8302
-3 | -0.2356 | 0.00748 | -0.0109 | -31.4973
-2.5 | -0.1769 | 0.0075 | -0.0116 | -23.5867
-2 | -0.1172 | 0.00753 | -0.0125 | -15.5644
-1.5 | -0.0578 | 0.00743 | -0.0134 | -7.7793
-1 | 0.0014 | 0.00744 | -0.0143 | 0.18817
-0.5 | 0.061 | 0.00748 | -0.0152 | 8.1551
0 | 0.1205 | 0.00744 | -0.0161 | 16.1962
0.5 | 0.1798 | 0.00746 | -0.017 | 24.1019
1 | 0.239 | 0.0076 | -0.0179 | 31.4474
1.5 | 0.2983 | 0.00755 | -0.0188 | 39.5099
2 | 0.3578 | 0.0076 | -0.0197 | 47.0789
2.5 | 0.4164 | 0.00765 | -0.0205 | 54.4314
3 | 0.4753 | 0.00773 | -0.0213 | 61.4877
3.5 | 0.5342 | 0.00775 | -0.0221 | 68.929
4 | 0.5924 | 0.00788 | -0.0229 | 75.1777
4.5 | 0.6507 | 0.00789 | -0.0236 | 82.4715
5 | 0.7079 | 0.00801 | -0.0241 | 88.377
5.5 | 0.766 | 0.00806 | -0.0249 | 95.0372
6 | 0.8222 | 0.00819 | -0.0253 | 100.3907
6.5 | 0.878 | 0.00833 | -0.0256 | 105.4022
7 | 0.9319 | 0.00858 | -0.0257 | 108.6131
7.5 | 0.977 | 0.00923 | -0.0245 | 105.8505
8 | 1.006 | 0.01055 | -0.021 | 95.3555
8.5 | 1.0244 | 0.01189 | -0.0157 | 86.1564
9 | 1.0242 | 0.0134 | -0.0077 | 76.4328
9.5 | 1.0301 | 0.01528 | -0.002 | 67.4149
10 | 1.037 | 0.01746 | 0.0028 | 59.3929
10.5 | 1.0453 | 0.01983 | 0.0068 | 52.7131
11 | 1.0537 | 0.0223 | 0.0105 | 47.2511
11.5 | 1.0624 | 0.02491 | 0.0136 | 42.6495
12 | 1.0847 | 0.02842 | 0.0124 | 38.1668
12.5 | 1.0964 | 0.03163 | 0.014 | 34.6633
13 | 1.1104 | 0.03487 | 0.0151 | 31.844
13.5 | 1.1256 | 0.03816 | 0.016 | 29.4969
14 | 1.141 | 0.04158 | 0.0166 | 27.4411
14.5 | 1.1564 | 0.04512 | 0.0169 | 25.6294
15 | 1.1665 | 0.04929 | 0.0171 | 23.6661
15.5 | 1.1821 | 0.05308 | 0.017 | 22.2702
16 | 1.1955 | 0.05722 | 0.0167 | 20.893
16.5 | 1.202 | 0.06221 | 0.0161 | 19.3217
17 | 1.2084 | 0.06742 | 0.0153 | 17.9235
17.5 | 1.2204 | 0.07212 | 0.0142 | 16.9218
18 | 1.2295 | 0.0773 | 0.0129 | 15.9056
18.5 | 1.2345 | 0.08314 | 0.0111 | 14.8484
19 | 1.2323 | 0.09012 | 0.0089 | 13.674
19.5 | 1.2277 | 0.09767 | 0.0061 | 12.5699
20 | 1.2322 | 0.1041 | 0.0034 | 11.8367

## 43. Re 1M Mach 0.10 (1)
BIGFOIL.COM POLAR EXPORT
NACA64-220 a=0.0
NACA64-220 a=0.0 |  |  |  | Cl Max: | 1.543 | at alpha= | 16.5 | deg
JavaFoil+Calcfoil stall+Eppler ext transition |  |  |  | L/D Max: | 109.464 | at alpha= | 8 | deg
Re: | 1000000 |  |  | Cd Min: | 0.00722 | at alpha= | -3 | deg
Mach: | 0.1 |  |  | Cl=0 at alpha= | -1.0159 | deg
|  |  |  | @ Cl=0.1, Cd= | 0.0072422
|  |  |  | @ Cl=0.4, Cd= | 0.0074502
|  |  |  | @ Cl=0.6, Cd= | 0.0077786
alpha (deg) | Cl | Cd | Cm | Cl/Cd
-20 | -1.195 | 0.16024 | 0.009 | -7.457
-19.5 | -1.217 | 0.14592 | 0.009 | -8.343
-19 | -1.224 | 0.14213 | 0.009 | -8.613
-18.5 | -1.235 | 0.13165 | 0.009 | -9.378
-18 | -1.24 | 0.12163 | 0.009 | -10.192
-17.5 | -1.316 | 0.0746 | 0.01 | -17.639
-17 | -1.349 | 0.05493 | 0.01 | -24.567
-16.5 | -1.356 | 0.04701 | 0.01 | -28.854
-16 | -1.351 | 0.04287 | 0.009 | -31.524
-15.5 | -1.343 | 0.03936 | 0.009 | -34.124
-15 | -1.331 | 0.03608 | 0.008 | -36.875
-14.5 | -1.315 | 0.03332 | 0.007 | -39.457
-14 | -1.294 | 0.03114 | 0.007 | -41.562
-13.5 | -1.269 | 0.0295 | 0.006 | -43.022
-13 | -1.243 | 0.02731 | 0.006 | -45.527
-12.5 | -1.213 | 0.0258 | 0.005 | -47.015
-12 | -1.18 | 0.02417 | 0.004 | -48.815
-11.5 | -1.144 | 0.0227 | 0.003 | -50.386
-11 | -1.105 | 0.02144 | 0.003 | -51.555
-10.5 | -1.064 | 0.02029 | 0.002 | -52.436
-10 | -1.02 | 0.01917 | 0.001 | -53.239
-9.5 | -0.974 | 0.01814 | 0 | -53.697
-9 | -0.926 | 0.01722 | 0 | -53.744
-8.5 | -0.875 | 0.01636 | -0.001 | -53.489
-8 | -0.824 | 0.01557 | -0.002 | -52.902
-7.5 | -0.771 | 0.01484 | -0.003 | -51.915
-7 | -0.716 | 0.01414 | -0.003 | -50.651
-6.5 | -0.661 | 0.01353 | -0.004 | -48.863
-6 | -0.604 | 0.01294 | -0.005 | -46.72
-5.5 | -0.547 | 0.01243 | -0.006 | -43.998
-5 | -0.498 | 0.00752 | -0.007 | -66.293
-4.5 | -0.437 | 0.00741 | -0.008 | -58.967
-4 | -0.375 | 0.00734 | -0.008 | -51.052
-3.5 | -0.313 | 0.00729 | -0.009 | -42.85
-3 | -0.25 | 0.00722 | -0.01 | -34.638
-2.5 | -0.188 | 0.00722 | -0.011 | -25.997
-2 | -0.124 | 0.00722 | -0.012 | -17.228
-1.5 | -0.061 | 0.00724 | -0.013 | -8.455
-1 | 0.002 | 0.00724 | -0.013 | 0.28
-0.5 | 0.065 | 0.00722 | -0.014 | 9.032
0 | 0.128 | 0.00726 | -0.015 | 17.708
0.5 | 0.192 | 0.00732 | -0.016 | 26.18
1 | 0.255 | 0.00733 | -0.017 | 34.79
1.5 | 0.318 | 0.00739 | -0.018 | 43.017
2 | 0.381 | 0.00742 | -0.019 | 51.355
2.5 | 0.444 | 0.00752 | -0.019 | 59.082
3 | 0.507 | 0.00759 | -0.02 | 66.88
3.5 | 0.568 | 0.0077 | -0.021 | 73.759
4 | 0.625 | 0.00784 | -0.022 | 79.812
4.5 | 0.685 | 0.00798 | -0.022 | 85.893
5 | 0.745 | 0.00812 | -0.023 | 91.796
5.5 | 0.803 | 0.00831 | -0.024 | 96.728
6 | 0.861 | 0.00848 | -0.025 | 101.529
6.5 | 0.918 | 0.00872 | -0.026 | 105.272
7 | 0.973 | 0.00906 | -0.026 | 107.408
7.5 | 1.027 | 0.00943 | -0.027 | 108.84
8 | 1.079 | 0.00986 | -0.028 | 109.464
8.5 | 1.108 | 0.0194 | -0.028 | 57.112
9 | 1.156 | 0.02051 | -0.028 | 56.375
9.5 | 1.203 | 0.0216 | -0.029 | 55.701
10 | 1.248 | 0.02286 | -0.03 | 54.589
10.5 | 1.291 | 0.02418 | -0.03 | 53.398
11 | 1.331 | 0.02561 | -0.031 | 51.984
11.5 | 1.367 | 0.02703 | -0.032 | 50.594
12 | 1.401 | 0.0287 | -0.032 | 48.798
12.5 | 1.431 | 0.03043 | -0.033 | 47.016
13 | 1.457 | 0.03227 | -0.034 | 45.16
13.5 | 1.481 | 0.03418 | -0.034 | 43.314
14 | 1.5 | 0.03644 | -0.035 | 41.166
14.5 | 1.516 | 0.03879 | -0.035 | 39.089
15 | 1.529 | 0.04115 | -0.036 | 37.142
15.5 | 1.537 | 0.04399 | -0.037 | 34.942
16 | 1.542 | 0.04694 | -0.037 | 32.847
16.5 | 1.543 | 0.05006 | -0.038 | 30.82
17 | 1.54 | 0.0535 | -0.038 | 28.789
17.5 | 1.534 | 0.05711 | -0.039 | 26.858
18 | 1.524 | 0.06152 | -0.039 | 24.769
18.5 | 1.508 | 0.06602 | -0.039 | 22.84
19 | 1.487 | 0.07146 | -0.04 | 20.803
19.5 | 1.462 | 0.07801 | -0.04 | 18.739
20 | 1.435 | 0.0843 | -0.04 | 17.018

## 44. Re 1M Mach 0.10 (2)
BIGFOIL.COM POLAR EXPORT
NACA64-220 a=0.0
NACA64-220 a=0.0 |  |  |  | Cl Max: | 1.2231 | at alpha= | 18.5 | deg
XFOIL ncrit=9 |  |  |  | L/D Max: | 108.347 | at alpha= | 7 | deg
Re: | 1000000 |  |  | Cd Min: | 0.10764 | at alpha= | 20 | deg
Mach: | 0.1 |  |  | Cl=0 at alpha= | -1.0118 | deg
|  |  |  | @ Cl=0.1, Cd= | 0.0074807
|  |  |  | @ Cl=0.4, Cd= | 0.0076743
|  |  |  | @ Cl=0.6, Cd= | 0.00793
alpha (deg) | Cl | Cd | Cm | Cl/Cd
-20 | -1.1403 | 0.09096 | -0.0322 | -12.5363
-19.5 | -1.1395 | 0.08389 | -0.0356 | -13.5833
-19 | -1.1363 | 0.07749 | -0.0383 | -14.6638
-18.5 | -1.1301 | 0.07165 | -0.0405 | -15.7725
-18 | -1.1218 | 0.06636 | -0.0421 | -16.9048
-17.5 | -1.1108 | 0.0615 | -0.0435 | -18.0618
-17 | -1.0962 | 0.05713 | -0.0448 | -19.1878
-16.5 | -1.0801 | 0.05313 | -0.0455 | -20.3294
-16 | -1.0717 | 0.04877 | -0.0456 | -21.9746
-15.5 | -1.0588 | 0.04483 | -0.0457 | -23.6181
-15 | -1.0442 | 0.04139 | -0.0453 | -25.2283
-14.5 | -1.0101 | 0.03821 | -0.0483 | -26.4355
-14 | -0.9938 | 0.03543 | -0.047 | -28.0497
-13.5 | -0.9759 | 0.03274 | -0.0457 | -29.8076
-12.5 | -0.935 | 0.02796 | -0.043 | -33.4406
-12 | -0.9229 | 0.02513 | -0.0408 | -36.725
-11.5 | -0.9006 | 0.02307 | -0.0389 | -39.0377
-11 | -0.8753 | 0.0213 | -0.0371 | -41.0939
-10.5 | -0.8478 | 0.01975 | -0.0351 | -42.9266
-10 | -0.828 | 0.01791 | -0.0321 | -46.2312
-9.5 | -0.8023 | 0.01651 | -0.0293 | -48.5948
-9 | -0.7726 | 0.01546 | -0.0265 | -49.9741
-8.5 | -0.7506 | 0.01433 | -0.0222 | -52.3796
-8 | -0.7219 | 0.01363 | -0.0182 | -52.964
-7.5 | -0.6847 | 0.01287 | -0.0157 | -53.2012
-7 | -0.6451 | 0.012 | -0.0137 | -53.7583
-6.5 | -0.6023 | 0.01117 | -0.0121 | -53.9212
-6 | -0.5612 | 0.01004 | -0.0105 | -55.8964
-5.5 | -0.5248 | 0.00833 | -0.0084 | -63.0012
-5 | -0.4727 | 0.00774 | -0.0082 | -61.0724
-4.5 | -0.4143 | 0.00765 | -0.0088 | -54.1569
-4 | -0.3553 | 0.00756 | -0.0095 | -46.9974
-3.5 | -0.2966 | 0.00754 | -0.0102 | -39.3369
-3 | -0.2371 | 0.0075 | -0.011 | -31.6133
-2.5 | -0.178 | 0.00753 | -0.0117 | -23.6388
-2 | -0.1179 | 0.00754 | -0.0126 | -15.6366
-1.5 | -0.0581 | 0.00746 | -0.0135 | -7.7882
-1 | 0.0014 | 0.00747 | -0.0143 | 0.18742
-0.5 | 0.0614 | 0.0075 | -0.0153 | 8.1867
0 | 0.1214 | 0.00747 | -0.0162 | 16.2517
0.5 | 0.1809 | 0.00749 | -0.0171 | 24.1522
1 | 0.2405 | 0.00761 | -0.018 | 31.6032
1.5 | 0.3002 | 0.00758 | -0.0189 | 39.6042
2 | 0.36 | 0.00762 | -0.0198 | 47.2441
2.5 | 0.4189 | 0.0077 | -0.0205 | 54.4026
3 | 0.4784 | 0.00775 | -0.0214 | 61.729
3.5 | 0.5376 | 0.00778 | -0.0222 | 69.1003
4 | 0.596 | 0.00793 | -0.0229 | 75.1576
4.5 | 0.6549 | 0.00793 | -0.0236 | 82.5851
5 | 0.7123 | 0.00806 | -0.0242 | 88.3747
5.5 | 0.7709 | 0.00809 | -0.0249 | 95.2905
6 | 0.8276 | 0.00823 | -0.0253 | 100.5589
6.5 | 0.8837 | 0.00837 | -0.0256 | 105.5795
7 | 0.9372 | 0.00865 | -0.0255 | 108.3468
7.5 | 0.9812 | 0.00936 | -0.024 | 104.8291
8 | 1.0083 | 0.01072 | -0.0201 | 94.0578
8.5 | 1.0211 | 0.01205 | -0.0137 | 84.7386
9 | 1.0216 | 0.01371 | -0.0062 | 74.515
9.5 | 1.0269 | 0.01572 | -0.0006 | 65.3244
10 | 1.0333 | 0.01803 | 0.0041 | 57.31
10.5 | 1.0418 | 0.02047 | 0.008 | 50.894
11 | 1.0481 | 0.02314 | 0.0118 | 45.2939
11.5 | 1.0576 | 0.02585 | 0.0147 | 40.913
12 | 1.0791 | 0.02945 | 0.0135 | 36.6418
12.5 | 1.0918 | 0.0327 | 0.0149 | 33.3884
13 | 1.106 | 0.03602 | 0.016 | 30.7052
13.5 | 1.1195 | 0.03954 | 0.0169 | 28.3131
14 | 1.1361 | 0.04294 | 0.0174 | 26.4578
14.5 | 1.1503 | 0.04668 | 0.0177 | 24.6422
15 | 1.1616 | 0.05084 | 0.0178 | 22.8482
15.5 | 1.1766 | 0.05478 | 0.0177 | 21.4786
16 | 1.189 | 0.0591 | 0.0173 | 20.1184
16.5 | 1.1921 | 0.0646 | 0.0166 | 18.4536
17 | 1.2024 | 0.06948 | 0.0157 | 17.3057
17.5 | 1.2127 | 0.0745 | 0.0145 | 16.2779
18 | 1.2204 | 0.08 | 0.013 | 15.255
18.5 | 1.2231 | 0.08627 | 0.0111 | 14.1776
19 | 1.2176 | 0.09385 | 0.0085 | 12.9739
19.5 | 1.2182 | 0.10082 | 0.0058 | 12.0829
20 | 1.2212 | 0.10764 | 0.0028 | 11.3452

## 45. Re 1M Mach 0.25 (1)
BIGFOIL.COM POLAR EXPORT
NACA64-220 a=0.0
NACA64-220 a=0.0 |  |  |  | Cl Max: | 1.464 | at alpha= | 14.5 | deg
JavaFoil+Calcfoil stall+Eppler ext transition |  |  |  | L/D Max: | 105.706 | at alpha= | 7.5 | deg
Re: | 1000000 |  |  | Cd Min: | 0.00731 | at alpha= | -2.5 | deg
Mach: | 0.25 |  |  | Cl=0 at alpha= | -1.0154 | deg
|  |  |  | @ Cl=0.1, Cd= | 0.0073703
|  |  |  | @ Cl=0.4, Cd= | 0.0075774
|  |  |  | @ Cl=0.6, Cd= | 0.0079761
alpha (deg) | Cl | Cd | Cm | Cl/Cd
-19.5 | -0.953 | 0.18743 | 0.008 | -5.087
-19 | -0.997 | 0.1759 | 0.008 | -5.667
-18.5 | -1.029 | 0.16331 | 0.008 | -6.299
-18 | -1.051 | 0.1469 | 0.007 | -7.157
-17.5 | -1.074 | 0.13717 | 0.007 | -7.832
-17 | -1.09 | 0.1294 | 0.007 | -8.424
-16.5 | -1.103 | 0.1216 | 0.006 | -9.072
-16 | -1.115 | 0.11174 | 0.006 | -9.98
-15.5 | -1.21 | 0.06278 | 0.008 | -19.274
-15 | -1.245 | 0.04652 | 0.008 | -26.754
-14.5 | -1.251 | 0.0404 | 0.008 | -30.96
-14 | -1.248 | 0.03637 | 0.007 | -34.324
-13.5 | -1.24 | 0.0325 | 0.006 | -38.164
-13 | -1.224 | 0.03025 | 0.006 | -40.451
-12.5 | -1.201 | 0.02842 | 0.005 | -42.278
-12 | -1.176 | 0.02639 | 0.004 | -44.562
-11.5 | -1.145 | 0.02469 | 0.003 | -46.387
-11 | -1.112 | 0.02323 | 0.003 | -47.838
-10.5 | -1.074 | 0.02178 | 0.002 | -49.308
-10 | -1.033 | 0.02056 | 0.001 | -50.235
-9.5 | -0.989 | 0.01936 | 0 | -51.058
-9 | -0.941 | 0.01832 | 0 | -51.351
-8.5 | -0.891 | 0.01733 | -0.001 | -51.416
-8 | -0.839 | 0.01644 | -0.002 | -51.068
-7.5 | -0.786 | 0.0156 | -0.003 | -50.387
-7 | -0.731 | 0.01486 | -0.003 | -49.217
-6.5 | -0.675 | 0.01412 | -0.004 | -47.821
-6 | -0.618 | 0.01348 | -0.005 | -45.832
-5.5 | -0.559 | 0.01293 | -0.006 | -43.264
-5 | -0.511 | 0.0076 | -0.007 | -67.29
-4.5 | -0.448 | 0.00754 | -0.008 | -59.469
-4 | -0.385 | 0.00749 | -0.009 | -51.384
-3.5 | -0.321 | 0.00743 | -0.01 | -43.21
-3 | -0.257 | 0.00735 | -0.01 | -34.942
-2.5 | -0.193 | 0.00731 | -0.011 | -26.354
-2 | -0.128 | 0.00731 | -0.012 | -17.486
-1.5 | -0.063 | 0.00735 | -0.013 | -8.557
-1 | 0.002 | 0.00731 | -0.014 | 0.285
-0.5 | 0.067 | 0.00735 | -0.015 | 9.122
0 | 0.132 | 0.00739 | -0.016 | 17.876
0.5 | 0.197 | 0.00743 | -0.016 | 26.526
1 | 0.262 | 0.00744 | -0.017 | 35.205
1.5 | 0.327 | 0.00751 | -0.018 | 43.505
2 | 0.392 | 0.00757 | -0.019 | 51.778
2.5 | 0.457 | 0.00763 | -0.02 | 59.821
3 | 0.518 | 0.00737 | -0.021 | 70.34
3.5 | 0.578 | 0.00793 | -0.021 | 72.864
4 | 0.64 | 0.00806 | -0.022 | 79.389
4.5 | 0.702 | 0.00819 | -0.023 | 85.62
5 | 0.763 | 0.00836 | -0.024 | 91.219
5.5 | 0.822 | 0.00857 | -0.025 | 95.915
6 | 0.881 | 0.0088 | -0.025 | 100.127
6.5 | 0.939 | 0.00913 | -0.026 | 102.857
7 | 0.995 | 0.00949 | -0.027 | 104.807
7.5 | 1.049 | 0.00992 | -0.028 | 105.706
8 | 1.098 | 0.01176 | -0.028 | 93.344
8.5 | 1.13 | 0.02068 | -0.028 | 54.637
9 | 1.178 | 0.02184 | -0.029 | 53.928
9.5 | 1.223 | 0.02318 | -0.03 | 52.791
10 | 1.267 | 0.02459 | -0.031 | 51.518
10.5 | 1.307 | 0.02611 | -0.031 | 50.077
11 | 1.344 | 0.02768 | -0.032 | 48.569
11.5 | 1.376 | 0.02948 | -0.033 | 46.67
12 | 1.403 | 0.03126 | -0.033 | 44.884
12.5 | 1.426 | 0.0334 | -0.034 | 42.68
13 | 1.443 | 0.03562 | -0.034 | 40.519
13.5 | 1.456 | 0.03795 | -0.035 | 38.369
14 | 1.462 | 0.04092 | -0.036 | 35.734
14.5 | 1.464 | 0.04349 | -0.036 | 33.66
15 | 1.459 | 0.04686 | -0.037 | 31.129
15.5 | 1.448 | 0.05027 | -0.037 | 28.8
16 | 1.43 | 0.0546 | -0.038 | 26.185
16.5 | 1.406 | 0.05897 | -0.038 | 23.849
17 | 1.375 | 0.0651 | -0.038 | 21.119
17.5 | 1.336 | 0.07275 | -0.039 | 18.362
18 | 1.283 | 0.08629 | -0.038 | 14.871
18.5 | 1.209 | 0.10692 | -0.037 | 11.311
19 | 1.115 | 0.14264 | -0.032 | 7.816
19.5 | 1.044 | 0.16688 | -0.029 | 6.256

## 46. Re 1M Mach 0.25 (2)
BIGFOIL.COM POLAR EXPORT
NACA64-220 a=0.0
NACA64-220 a=0.0 |  |  |  | Cl Max: | 1.166 | at alpha= | 18 | deg
XFOIL ncrit=9 |  |  |  | L/D Max: | 107.14 | at alpha= | 7 | deg
Re: | 1000000 |  |  | Cd Min: | 0.12932 | at alpha= | -20 | deg
Mach: | 0.25 |  |  | Cl=0 at alpha= | -1.0138 | deg
|  |  |  | @ Cl=0.1, Cd= | 0.0076333
|  |  |  | @ Cl=0.4, Cd= | 0.0078487
|  |  |  | @ Cl=0.6, Cd= | 0.0080738
alpha (deg) | Cl | Cd | Cm | Cl/Cd
-20 | -0.9658 | 0.12932 | -0.0156 | -7.4683
-19.5 | -0.997 | 0.11513 | -0.0246 | -8.6598
-19 | -1.0188 | 0.10317 | -0.0317 | -9.875
-18.5 | -1.0338 | 0.09289 | -0.0373 | -11.1293
-18 | -1.0436 | 0.08392 | -0.0416 | -12.4357
-17.5 | -1.0478 | 0.07615 | -0.0449 | -13.7597
-17 | -1.0448 | 0.06953 | -0.0474 | -15.0266
-16.5 | -1.0383 | 0.06373 | -0.0491 | -16.2922
-16 | -1.0274 | 0.0586 | -0.0504 | -17.5324
-15.5 | -1.0195 | 0.05366 | -0.0508 | -18.9993
-14.5 | -0.9809 | 0.04534 | -0.0533 | -21.6343
-14 | -0.965 | 0.04194 | -0.0524 | -23.0091
-13.5 | -0.9478 | 0.03864 | -0.0515 | -24.529
-13 | -0.9269 | 0.03574 | -0.0506 | -25.9345
-12.5 | -0.9063 | 0.03293 | -0.0494 | -27.522
-12 | -0.8903 | 0.03 | -0.0477 | -29.6767
-11 | -0.8535 | 0.02477 | -0.0438 | -34.457
-10.5 | -0.829 | 0.02268 | -0.0417 | -36.552
-10 | -0.8023 | 0.02085 | -0.0396 | -38.4796
-9.5 | -0.7847 | 0.01866 | -0.0364 | -42.0525
-9 | -0.757 | 0.01712 | -0.0338 | -44.2173
-8.5 | -0.7305 | 0.01572 | -0.0305 | -46.4695
-8 | -0.7043 | 0.01451 | -0.0268 | -48.5389
-7.5 | -0.6817 | 0.01358 | -0.0217 | -50.1988
-7 | -0.648 | 0.01275 | -0.0182 | -50.8235
-6 | -0.569 | 0.0108 | -0.0133 | -52.6852
-5.5 | -0.5321 | 0.00923 | -0.0108 | -57.649
-4.5 | -0.4288 | 0.00777 | -0.0095 | -55.1866
-4 | -0.3679 | 0.00771 | -0.0101 | -47.7173
-3.5 | -0.3066 | 0.00764 | -0.0108 | -40.1309
-3 | -0.2453 | 0.00764 | -0.0115 | -32.1073
-2.5 | -0.1841 | 0.00768 | -0.0121 | -23.9714
-2 | -0.1218 | 0.00765 | -0.0131 | -15.9216
-1.5 | -0.0597 | 0.00767 | -0.014 | -7.7836
-1 | 0.0017 | 0.00763 | -0.0148 | 0.2228
-0.5 | 0.0638 | 0.00761 | -0.0158 | 8.3837
0 | 0.1258 | 0.00765 | -0.0167 | 16.4444
0.5 | 0.1869 | 0.00771 | -0.0175 | 24.2412
1 | 0.249 | 0.00771 | -0.0185 | 32.2957
1.5 | 0.311 | 0.00775 | -0.0194 | 40.129
2 | 0.3723 | 0.00779 | -0.0202 | 47.792
2.5 | 0.4336 | 0.00792 | -0.021 | 54.7475
3 | 0.495 | 0.00791 | -0.0218 | 62.579
4 | 0.6168 | 0.0081 | -0.0232 | 76.1481
4.5 | 0.6779 | 0.00814 | -0.0239 | 83.2801
5 | 0.7376 | 0.00825 | -0.0243 | 89.4061
5.5 | 0.7976 | 0.00833 | -0.0247 | 95.7503
6 | 0.8568 | 0.00846 | -0.025 | 101.2766
6.5 | 0.9137 | 0.00865 | -0.0248 | 105.6301
7 | 0.9664 | 0.00902 | -0.0241 | 107.1397
7.5 | 0.999 | 0.01018 | -0.0204 | 98.1336
8 | 1.0112 | 0.01159 | -0.0136 | 87.2476
8.5 | 1.0055 | 0.0135 | -0.0049 | 74.4815
9 | 1.0047 | 0.01593 | 0.0015 | 63.0697
9.5 | 1.0084 | 0.01857 | 0.0064 | 54.3026
10 | 1.0128 | 0.02145 | 0.0107 | 47.2168
10.5 | 1.0182 | 0.02448 | 0.0143 | 41.5931
11 | 1.0225 | 0.02767 | 0.0177 | 36.9534
11.5 | 1.0275 | 0.03104 | 0.0206 | 33.1024
12 | 1.0528 | 0.03511 | 0.0184 | 29.9858
12.5 | 1.0662 | 0.03876 | 0.0195 | 27.5077
13 | 1.0819 | 0.04241 | 0.0203 | 25.5105
13.5 | 1.0957 | 0.04634 | 0.0209 | 23.6448
14 | 1.1101 | 0.0504 | 0.0212 | 22.0258
14.5 | 1.1186 | 0.05517 | 0.0212 | 20.2755
15 | 1.1332 | 0.05955 | 0.021 | 19.0294
15.5 | 1.143 | 0.06453 | 0.0204 | 17.7127
16 | 1.1455 | 0.07054 | 0.0194 | 16.239
16.5 | 1.1512 | 0.07639 | 0.0182 | 15.07
17 | 1.1596 | 0.08216 | 0.0167 | 14.1139
17.5 | 1.1643 | 0.08855 | 0.0147 | 13.1485
18 | 1.166 | 0.09556 | 0.0122 | 12.2018
18.5 | 1.1581 | 0.10398 | 0.0089 | 11.1377
19 | 1.16 | 0.11138 | 0.0057 | 10.4148
19.5 | 1.1609 | 0.11906 | 0.0021 | 9.7505
20 | 1.161 | 0.12696 | -0.0019 | 9.1446

## 47. Re 1M Mach 0.50 (1)
BIGFOIL.COM POLAR EXPORT
NACA64-220 a=0.0
NACA64-220 a=0.0 |  |  |  | Cl Max: | 1.254 | at alpha= | 9.5 | deg
JavaFoil+Calcfoil stall+Eppler ext transition |  |  |  | L/D Max: | 91.738 | at alpha= | 6.5 | deg
Re: | 1000000 |  |  | Cd Min: | 0.00769 | at alpha= | 0 | deg
Mach: | 0.5 |  |  | Cl=0 at alpha= | -1.0139 | deg
|  |  |  | @ Cl=0.1, Cd= | 0.0078075
|  |  |  | @ Cl=0.4, Cd= | 0.0083445
|  |  |  | @ Cl=0.6, Cd= | 0.0088137
alpha (deg) | Cl | Cd | Cm | Cl/Cd
-20 | -1.08 | 0.20186 | 0.01 | -5.352
-19.5 | -1.053 | 0.19583 | 0.01 | -5.375
-19 | -1.025 | 0.19457 | 0.009 | -5.268
-18.5 | -0.997 | 0.1875 | 0.009 | -5.319
-18 | -0.967 | 0.18393 | 0.008 | -5.259
-17.5 | -0.939 | 0.17932 | 0.008 | -5.238
-17 | -0.911 | 0.17302 | 0.007 | -5.268
-16.5 | -0.884 | 0.16398 | 0.007 | -5.388
-16 | -0.854 | 0.16015 | 0.006 | -5.332
-15.5 | -0.826 | 0.15065 | 0.006 | -5.481
-15 | -0.798 | 0.14378 | 0.005 | -5.549
-14.5 | -0.77 | 0.14446 | 0.005 | -5.332
-14 | -0.74 | 0.1351 | 0.004 | -5.479
-13.5 | -0.712 | 0.13023 | 0.004 | -5.468
-13 | -0.684 | 0.12702 | 0.003 | -5.385
-12.5 | -0.656 | 0.12005 | 0.003 | -5.465
-12 | -0.627 | 0.11207 | 0.002 | -5.594
-11.5 | -0.599 | 0.10338 | 0.002 | -5.792
-11 | -0.571 | 0.10049 | 0.001 | -5.678
-10.5 | -0.654 | 0.08343 | 0.001 | -7.839
-10 | -0.818 | 0.06774 | 0.001 | -12.07
-9.5 | -0.972 | 0.02684 | 0.001 | -36.206
-9 | -0.958 | 0.02467 | 0 | -38.841
-8.5 | -0.929 | 0.02285 | -0.001 | -40.634
-8 | -0.889 | 0.0212 | -0.002 | -41.932
-7.5 | -0.842 | 0.01968 | -0.003 | -42.786
-7 | -0.79 | 0.01842 | -0.004 | -42.87
-6.5 | -0.734 | 0.01728 | -0.005 | -42.459
-6 | -0.674 | 0.01628 | -0.006 | -41.417
-5.5 | -0.612 | 0.01535 | -0.007 | -39.895
-5 | -0.548 | 0.01455 | -0.008 | -37.687
-4.5 | -0.494 | 0.00834 | -0.009 | -59.183
-4 | -0.425 | 0.00819 | -0.01 | -51.978
-3.5 | -0.356 | 0.00772 | -0.011 | -46.158
-3 | -0.287 | 0.00802 | -0.012 | -35.74
-2.5 | -0.215 | 0.00791 | -0.013 | -27.257
-2 | -0.143 | 0.00786 | -0.014 | -18.172
-1.5 | -0.07 | 0.00786 | -0.015 | -8.94
-1 | 0.002 | 0.00786 | -0.015 | 0.296
-0.5 | 0.075 | 0.00787 | -0.016 | 9.518
0 | 0.147 | 0.00769 | -0.017 | 19.085
0.5 | 0.218 | 0.00807 | -0.018 | 27.046
1 | 0.29 | 0.00813 | -0.019 | 35.616
1.5 | 0.36 | 0.00826 | -0.02 | 43.642
2 | 0.431 | 0.00841 | -0.021 | 51.259
2.5 | 0.501 | 0.00853 | -0.022 | 58.738
3 | 0.571 | 0.00872 | -0.023 | 65.48
3.5 | 0.636 | 0.00893 | -0.024 | 71.243
4 | 0.705 | 0.00918 | -0.024 | 76.756
4.5 | 0.772 | 0.00943 | -0.025 | 81.846
5 | 0.838 | 0.00975 | -0.026 | 85.981
5.5 | 0.903 | 0.01012 | -0.027 | 89.193
6 | 0.965 | 0.0106 | -0.028 | 91.061
6.5 | 1.026 | 0.01118 | -0.029 | 91.738
7 | 1.083 | 0.01181 | -0.03 | 91.638
7.5 | 1.115 | 0.02386 | -0.03 | 46.726
8 | 1.162 | 0.02557 | -0.03 | 45.453
8.5 | 1.203 | 0.02754 | -0.031 | 43.682
9 | 1.235 | 0.02983 | -0.032 | 41.407
9.5 | 1.254 | 0.03231 | -0.033 | 38.824
10 | 1.254 | 0.03555 | -0.033 | 35.269
10.5 | 1.217 | 0.03939 | -0.034 | 30.888
11 | 0.916 | 0.08052 | -0.017 | 11.37
11.5 | 0.711 | 0.09913 | -0.016 | 7.171
12 | 0.739 | 0.11232 | -0.017 | 6.584
12.5 | 0.767 | 0.11907 | -0.018 | 6.443
13 | 0.795 | 0.12444 | -0.018 | 6.387
13.5 | 0.824 | 0.12635 | -0.02 | 6.522
14 | 0.852 | 0.13433 | -0.02 | 6.34
14.5 | 0.88 | 0.14286 | -0.022 | 6.16

## 48. Re 1M Mach 0.50 (2)
BIGFOIL.COM POLAR EXPORT
NACA64-220 a=0.0
NACA64-220 a=0.0 |  |  |  | Cl Max: | 1.0134 | at alpha= | 6.5 | deg
XFOIL ncrit=9 |  |  |  | L/D Max: | 98.5234 | at alpha= | 6 | deg
Re: | 1000000 |  |  | Cd Min: | 0.18764 | at alpha= | -17.5 | deg
Mach: | 0.5 |  |  | Cl=0 at alpha= | -1.0178 | deg
|  |  |  | @ Cl=0.1, Cd= | 0.0083637
|  |  |  | @ Cl=0.4, Cd= | 0.0086336
|  |  |  | @ Cl=0.6, Cd= | 0.0089723
alpha (deg) | Cl | Cd | Cm | Cl/Cd
-17.5 | -0.5867 | 0.18764 | 0.0089 | -3.1267
-16.5 | -0.5921 | 0.16151 | -0.0049 | -3.666
-16 | -0.5864 | 0.15177 | -0.0108 | -3.8637
-15.5 | -0.6066 | 0.13658 | -0.0198 | -4.4414
-15 | -0.6648 | 0.11548 | -0.0335 | -5.7568
-14.5 | -0.7064 | 0.09899 | -0.0446 | -7.1361
-14 | -0.7383 | 0.08541 | -0.0533 | -8.6442
-13.5 | -0.763 | 0.07406 | -0.0596 | -10.3025
-13 | -0.7806 | 0.06457 | -0.0636 | -12.0892
-12.5 | -0.7872 | 0.05693 | -0.0656 | -13.8275
-12 | -0.7835 | 0.05089 | -0.0662 | -15.396
-11.5 | -0.7714 | 0.04595 | -0.0657 | -16.7878
-11 | -0.7534 | 0.04181 | -0.0645 | -18.0196
-10.5 | -0.7331 | 0.03811 | -0.0629 | -19.2364
-10 | -0.7118 | 0.03469 | -0.061 | -20.5189
-9.5 | -0.6938 | 0.03126 | -0.0588 | -22.1945
-9 | -0.6755 | 0.02809 | -0.0562 | -24.0477
-8.5 | -0.653 | 0.02526 | -0.0536 | -25.8511
-8 | -0.6315 | 0.02254 | -0.0505 | -28.0169
-7.5 | -0.6071 | 0.02011 | -0.0473 | -30.189
-7 | -0.5817 | 0.01788 | -0.0439 | -32.5336
-6.5 | -0.5574 | 0.01581 | -0.04 | -35.2562
-6 | -0.5419 | 0.01373 | -0.0346 | -39.4683
-5.5 | -0.5354 | 0.01222 | -0.0262 | -43.8134
-5 | -0.5196 | 0.01044 | -0.0192 | -49.7701
-4.5 | -0.4905 | 0.00854 | -0.014 | -57.4356
-4 | -0.422 | 0.00842 | -0.0137 | -50.1188
-3.5 | -0.3513 | 0.00834 | -0.0139 | -42.1223
-3 | -0.2807 | 0.00838 | -0.0142 | -33.4964
-2.5 | -0.2105 | 0.00845 | -0.0145 | -24.9112
-2 | -0.1386 | 0.00841 | -0.0154 | -16.4804
-1.5 | -0.0679 | 0.00831 | -0.0161 | -8.1709
-1 | 0.0025 | 0.00836 | -0.0169 | 0.29904
-0.5 | 0.0739 | 0.00836 | -0.0178 | 8.8397
0 | 0.1449 | 0.00837 | -0.0187 | 17.3118
0.5 | 0.2151 | 0.00839 | -0.0195 | 25.6377
1 | 0.2853 | 0.00855 | -0.0203 | 33.3684
1.5 | 0.3562 | 0.00859 | -0.0212 | 41.4668
2 | 0.4266 | 0.00866 | -0.0219 | 49.261
2.5 | 0.4971 | 0.00877 | -0.0225 | 56.6819
3 | 0.5666 | 0.00892 | -0.0229 | 63.5202
3.5 | 0.6369 | 0.00903 | -0.0232 | 70.5316
4 | 0.706 | 0.00913 | -0.0232 | 77.3275
4.5 | 0.7747 | 0.0093 | -0.023 | 83.3011
5 | 0.8407 | 0.00942 | -0.0222 | 89.2463
5.5 | 0.9069 | 0.00957 | -0.0212 | 94.7649
6 | 0.9675 | 0.00982 | -0.0192 | 98.5234
6.5 | 1.0134 | 0.0103 | -0.0149 | 98.3883
7 | 1.0001 | 0.01224 | -0.0035 | 81.7075
8 | 0.9594 | 0.01994 | 0.0127 | 48.1143
8.5 | 0.9419 | 0.02453 | 0.0184 | 38.3979
9 | 0.9316 | 0.02911 | 0.0228 | 32.0027
9.5 | 0.9278 | 0.03369 | 0.0261 | 27.5393
10 | 0.9301 | 0.03822 | 0.0286 | 24.3354
10.5 | 0.9349 | 0.04284 | 0.0306 | 21.8231
11 | 0.9409 | 0.04762 | 0.0321 | 19.7585
11.5 | 0.9492 | 0.05248 | 0.0333 | 18.0869

## 49. Re 2M Mach 0.00 (1)
BIGFOIL.COM POLAR EXPORT
NACA64-220 a=0.0
NACA64-220 a=0.0 |  |  |  | Cl Max: | 1.57 | at alpha= | 17 | deg
JavaFoil+Calcfoil stall+Eppler ext transition |  |  |  | L/D Max: | 128.029 | at alpha= | 7 | deg
Re: | 2000000 |  |  | Cd Min: | 0.00628 | at alpha= | -2.5 | deg
Mach: | 0 |  |  | Cl=0 at alpha= | -1.0159 | deg
|  |  |  | @ Cl=0.1, Cd= | 0.0062944
|  |  |  | @ Cl=0.4, Cd= | 0.00643
|  |  |  | @ Cl=0.6, Cd= | 0.0066452
alpha (deg) | Cl | Cd | Cm | Cl/Cd
-20 | -1.345 | 0.07561 | 0.013 | -17.793
-19.5 | -1.37 | 0.06545 | 0.013 | -20.925
-19 | -1.385 | 0.05983 | 0.013 | -23.146
-18.5 | -1.395 | 0.05346 | 0.012 | -26.091
-18 | -1.398 | 0.04894 | 0.012 | -28.56
-17.5 | -1.398 | 0.04447 | 0.011 | -31.449
-17 | -1.396 | 0.04042 | 0.011 | -34.537
-16.5 | -1.389 | 0.03741 | 0.01 | -37.133
-16 | -1.38 | 0.03429 | 0.009 | -40.26
-15.5 | -1.367 | 0.03202 | 0.009 | -42.685
-15 | -1.35 | 0.02979 | 0.008 | -45.33
-14.5 | -1.331 | 0.02783 | 0.008 | -47.813
-14 | -1.308 | 0.02615 | 0.007 | -50.017
-13.5 | -1.282 | 0.02455 | 0.006 | -52.207
-13 | -1.253 | 0.02303 | 0.006 | -54.409
-12.5 | -1.221 | 0.02183 | 0.005 | -55.935
-12 | -1.187 | 0.02045 | 0.004 | -58.031
-11.5 | -1.15 | 0.01931 | 0.003 | -59.536
-11 | -1.11 | 0.01816 | 0.003 | -61.152
-10.5 | -1.068 | 0.01722 | 0.002 | -62.03
-10 | -1.024 | 0.01636 | 0.001 | -62.616
-9.5 | -0.978 | 0.01546 | 0 | -63.237
-9 | -0.928 | 0.01475 | 0 | -62.946
-8.5 | -0.878 | 0.01404 | -0.001 | -62.526
-8 | -0.826 | 0.01342 | -0.002 | -61.546
-7.5 | -0.773 | 0.01277 | -0.003 | -60.521
-7 | -0.718 | 0.01222 | -0.003 | -58.748
-6.5 | -0.662 | 0.0117 | -0.004 | -56.603
-6 | -0.606 | 0.01124 | -0.005 | -53.872
-5.5 | -0.548 | 0.01081 | -0.006 | -50.697
-5 | -0.496 | 0.00644 | -0.007 | -76.998
-4.5 | -0.435 | 0.00642 | -0.008 | -67.658
-4 | -0.373 | 0.00637 | -0.008 | -58.557
-3.5 | -0.311 | 0.00629 | -0.009 | -49.415
-3 | -0.249 | 0.00629 | -0.01 | -39.539
-2.5 | -0.187 | 0.00628 | -0.011 | -29.702
-2 | -0.124 | 0.00628 | -0.012 | -19.701
-1.5 | -0.061 | 0.0063 | -0.013 | -9.663
-1 | 0.002 | 0.0063 | -0.013 | 0.32
-0.5 | 0.065 | 0.0063 | -0.014 | 10.296
0 | 0.128 | 0.00629 | -0.015 | 20.332
0.5 | 0.191 | 0.00635 | -0.016 | 30.05
1 | 0.254 | 0.00636 | -0.017 | 39.903
1.5 | 0.316 | 0.00636 | -0.018 | 49.761
2 | 0.379 | 0.0064 | -0.018 | 59.291
2.5 | 0.442 | 0.00649 | -0.019 | 68.09
3 | 0.505 | 0.00652 | -0.02 | 77.461
3.5 | 0.565 | 0.0066 | -0.021 | 85.564
4 | 0.627 | 0.00668 | -0.022 | 93.832
4.5 | 0.689 | 0.00681 | -0.023 | 101.184
5 | 0.751 | 0.00686 | -0.023 | 109.478
5.5 | 0.811 | 0.00708 | -0.024 | 114.639
6 | 0.865 | 0.00723 | -0.025 | 119.603
6.5 | 0.921 | 0.00744 | -0.026 | 123.857
7 | 0.977 | 0.00763 | -0.026 | 128.029
7.5 | 1.023 | 0.00973 | -0.027 | 105.131
8 | 1.072 | 0.01113 | -0.027 | 96.265
8.5 | 1.109 | 0.01678 | -0.028 | 66.104
9 | 1.158 | 0.01769 | -0.029 | 65.477
9.5 | 1.206 | 0.01865 | -0.029 | 64.651
10 | 1.251 | 0.01967 | -0.03 | 63.583
10.5 | 1.294 | 0.02079 | -0.031 | 62.245
11 | 1.335 | 0.02199 | -0.031 | 60.712
11.5 | 1.372 | 0.02325 | -0.032 | 59.02
12 | 1.407 | 0.02465 | -0.033 | 57.069
12.5 | 1.438 | 0.02609 | -0.033 | 55.101
13 | 1.466 | 0.02765 | -0.034 | 53.009
13.5 | 1.491 | 0.02931 | -0.034 | 50.868
14 | 1.512 | 0.03118 | -0.035 | 48.5
14.5 | 1.53 | 0.03315 | -0.036 | 46.173
15 | 1.545 | 0.03512 | -0.036 | 44.004
15.5 | 1.556 | 0.03743 | -0.037 | 41.573
16 | 1.564 | 0.03992 | -0.037 | 39.185
16.5 | 1.568 | 0.04244 | -0.038 | 36.959
17 | 1.57 | 0.04509 | -0.038 | 34.815
17.5 | 1.567 | 0.0481 | -0.039 | 32.582
18 | 1.561 | 0.05162 | -0.039 | 30.243
18.5 | 1.55 | 0.055 | -0.04 | 28.188
19 | 1.535 | 0.05844 | -0.04 | 26.267
19.5 | 1.516 | 0.06331 | -0.041 | 23.939
20 | 1.495 | 0.0679 | -0.041 | 22.017

## 50. Re 2M Mach 0.00 (2)
BIGFOIL.COM POLAR EXPORT
NACA64-220 a=0.0
NACA64-220 a=0.0 |  |  |  | Cl Max: | 1.3652 | at alpha= | 20 | deg
XFOIL ncrit=9 |  |  |  | L/D Max: | 122.111 | at alpha= | 6 | deg
Re: | 2000000 |  |  | Cd Min: | 0.08485 | at alpha= | 20 | deg
Mach: | 0 |  |  | Cl=0 at alpha= | -1.0173 | deg
|  |  |  | @ Cl=0.1, Cd= | 0.0060318
|  |  |  | @ Cl=0.4, Cd= | 0.0061337
|  |  |  | @ Cl=0.6, Cd= | 0.006325
alpha (deg) | Cl | Cd | Cm | Cl/Cd
-20 | -1.297 | 0.06917 | -0.0372 | -18.7509
-19.5 | -1.2895 | 0.06392 | -0.039 | -20.1737
-19 | -1.2824 | 0.05883 | -0.0404 | -21.7984
-18.5 | -1.2747 | 0.05398 | -0.0415 | -23.6143
-18 | -1.2599 | 0.05003 | -0.0423 | -25.1829
-17.5 | -1.2441 | 0.04632 | -0.0428 | -26.8588
-17 | -1.222 | 0.04329 | -0.0431 | -28.2282
-16.5 | -1.207 | 0.03975 | -0.0432 | -30.3648
-16 | -1.1689 | 0.03707 | -0.046 | -31.5322
-15.5 | -1.1534 | 0.03441 | -0.0446 | -33.5193
-15 | -1.1454 | 0.03099 | -0.0432 | -36.9603
-13.5 | -1.0874 | 0.02395 | -0.0387 | -45.4029
-13 | -1.0611 | 0.02222 | -0.0372 | -47.7543
-12.5 | -1.0351 | 0.02053 | -0.0354 | -50.4189
-12 | -1.0061 | 0.0191 | -0.0337 | -52.6754
-11 | -0.957 | 0.01608 | -0.0285 | -59.5149
-10.5 | -0.9276 | 0.015 | -0.0259 | -61.84
-10 | -0.8969 | 0.01413 | -0.0231 | -63.4749
-9.5 | -0.8684 | 0.01332 | -0.0195 | -65.1952
-9 | -0.8403 | 0.01268 | -0.0154 | -66.2697
-8.5 | -0.7974 | 0.01217 | -0.0138 | -65.5218
-8 | -0.7524 | 0.01163 | -0.0125 | -64.6948
-7.5 | -0.7045 | 0.01117 | -0.0117 | -63.0707
-7 | -0.6563 | 0.01062 | -0.0109 | -61.7985
-6 | -0.5583 | 0.0094 | -0.0097 | -59.3936
-5.5 | -0.5083 | 0.00875 | -0.0093 | -58.0914
-5 | -0.4615 | 0.00768 | -0.0086 | -60.0911
-4.5 | -0.4146 | 0.00648 | -0.008 | -63.9815
-4 | -0.3568 | 0.00624 | -0.0086 | -57.1795
-3.5 | -0.2975 | 0.00615 | -0.0095 | -48.374
-3 | -0.2381 | 0.0061 | -0.0104 | -39.0328
-2.5 | -0.1782 | 0.00604 | -0.0114 | -29.5033
-2 | -0.1185 | 0.00601 | -0.0123 | -19.7171
-1.5 | -0.0585 | 0.00602 | -0.0133 | -9.7176
-1 | 0.0021 | 0.00602 | -0.0143 | 0.34884
-0.5 | 0.062 | 0.006 | -0.0153 | 10.3333
0 | 0.1217 | 0.00605 | -0.0163 | 20.1157
0.5 | 0.1823 | 0.00605 | -0.0174 | 30.1322
1 | 0.2424 | 0.00604 | -0.0184 | 40.1325
1.5 | 0.3022 | 0.00608 | -0.0194 | 49.7039
2 | 0.362 | 0.00614 | -0.0204 | 58.9577
2.5 | 0.422 | 0.00613 | -0.0214 | 68.8418
3 | 0.4816 | 0.00622 | -0.0223 | 77.4277
3.5 | 0.5408 | 0.00626 | -0.0232 | 86.3898
4.5 | 0.6592 | 0.00639 | -0.025 | 103.1612
5 | 0.7182 | 0.00647 | -0.0259 | 111.0046
5.5 | 0.7764 | 0.00659 | -0.0267 | 117.8149
6 | 0.8328 | 0.00682 | -0.0272 | 122.1114
7 | 0.925 | 0.00849 | -0.0253 | 108.9517
7.5 | 0.9635 | 0.00953 | -0.0232 | 101.1018
8 | 0.9972 | 0.01056 | -0.0203 | 94.4318
8.5 | 1.021 | 0.01152 | -0.0156 | 88.6285
9 | 1.0305 | 0.01268 | -0.0089 | 81.2697
9.5 | 1.0452 | 0.01414 | -0.004 | 73.918
10 | 1.0625 | 0.01576 | -0.0002 | 67.4175
10.5 | 1.0764 | 0.01776 | 0.0036 | 60.6081
11 | 1.0895 | 0.01999 | 0.007 | 54.5023
11.5 | 1.102 | 0.02241 | 0.01 | 49.1745
12 | 1.118 | 0.0247 | 0.0125 | 45.2632
12.5 | 1.1338 | 0.02684 | 0.0152 | 42.2429
14 | 1.2095 | 0.03496 | 0.0149 | 34.5967
14.5 | 1.2298 | 0.03782 | 0.0155 | 32.5172
15 | 1.2475 | 0.041 | 0.0161 | 30.4268
15.5 | 1.2599 | 0.04474 | 0.0165 | 28.1605
16 | 1.2785 | 0.04806 | 0.0166 | 26.6022
16.5 | 1.2956 | 0.05157 | 0.0165 | 25.1231
17 | 1.311 | 0.05535 | 0.0163 | 23.6856
17.5 | 1.3218 | 0.05972 | 0.0159 | 22.1333
18 | 1.3278 | 0.06475 | 0.0152 | 20.5066
18.5 | 1.3403 | 0.06925 | 0.0143 | 19.3545
19 | 1.3513 | 0.07397 | 0.0131 | 18.2682
19.5 | 1.3596 | 0.07919 | 0.0116 | 17.1688
20 | 1.3652 | 0.08485 | 0.0098 | 16.0896

## 51. Re 2M Mach 0.10 (1)
BIGFOIL.COM POLAR EXPORT
NACA64-220 a=0.0
NACA64-220 a=0.0 |  |  |  | Cl Max: | 1.553 | at alpha= | 16.5 | deg
JavaFoil+Calcfoil stall+Eppler ext transition |  |  |  | L/D Max: | 127.08 | at alpha= | 7 | deg
Re: | 2000000 |  |  | Cd Min: | 0.00627 | at alpha= | -2.5 | deg
Mach: | 0.1 |  |  | Cl=0 at alpha= | -1.0159 | deg
|  |  |  | @ Cl=0.1, Cd= | 0.0062789
|  |  |  | @ Cl=0.4, Cd= | 0.0064741
|  |  |  | @ Cl=0.6, Cd= | 0.0066513
alpha (deg) | Cl | Cd | Cm | Cl/Cd
-20 | -1.297 | 0.08462 | 0.013 | -15.325
-19.5 | -1.331 | 0.07029 | 0.013 | -18.933
-19 | -1.35 | 0.06405 | 0.013 | -21.072
-18.5 | -1.362 | 0.05792 | 0.012 | -23.523
-18 | -1.372 | 0.05126 | 0.012 | -26.77
-17.5 | -1.377 | 0.04623 | 0.011 | -29.776
-17 | -1.378 | 0.04177 | 0.011 | -32.987
-16.5 | -1.375 | 0.03803 | 0.01 | -36.164
-16 | -1.368 | 0.03516 | 0.009 | -38.897
-15.5 | -1.357 | 0.03279 | 0.009 | -41.375
-15 | -1.342 | 0.03044 | 0.008 | -44.095
-14.5 | -1.325 | 0.02842 | 0.008 | -46.609
-14 | -1.304 | 0.02665 | 0.007 | -48.911
-13.5 | -1.279 | 0.02513 | 0.006 | -50.891
-13 | -1.252 | 0.02344 | 0.006 | -53.395
-12.5 | -1.221 | 0.02219 | 0.005 | -55.008
-12 | -1.187 | 0.02076 | 0.004 | -57.198
-11.5 | -1.151 | 0.01959 | 0.003 | -58.758
-11 | -1.112 | 0.01841 | 0.003 | -60.427
-10.5 | -1.071 | 0.01745 | 0.002 | -61.373
-10 | -1.027 | 0.01654 | 0.001 | -62.071
-9.5 | -0.98 | 0.01566 | 0 | -62.625
-9 | -0.931 | 0.01491 | 0 | -62.471
-8.5 | -0.881 | 0.01418 | -0.001 | -62.115
-8 | -0.829 | 0.01354 | -0.002 | -61.202
-7.5 | -0.776 | 0.01287 | -0.003 | -60.255
-7 | -0.721 | 0.01232 | -0.003 | -58.504
-6.5 | -0.665 | 0.01181 | -0.004 | -56.338
-6 | -0.608 | 0.01131 | -0.005 | -53.786
-5.5 | -0.55 | 0.01091 | -0.006 | -50.465
-5 | -0.498 | 0.00648 | -0.007 | -76.913
-4.5 | -0.437 | 0.00642 | -0.008 | -68.047
-4 | -0.375 | 0.00641 | -0.008 | -58.507
-3.5 | -0.313 | 0.00636 | -0.009 | -49.163
-3 | -0.25 | 0.00634 | -0.01 | -39.454
-2.5 | -0.188 | 0.00627 | -0.011 | -29.901
-2 | -0.124 | 0.00627 | -0.012 | -19.829
-1.5 | -0.061 | 0.0063 | -0.013 | -9.72
-1 | 0.002 | 0.00629 | -0.013 | 0.322
-0.5 | 0.065 | 0.00629 | -0.014 | 10.38
0 | 0.128 | 0.00627 | -0.015 | 20.492
0.5 | 0.192 | 0.00634 | -0.016 | 30.227
1 | 0.255 | 0.00635 | -0.017 | 40.166
1.5 | 0.318 | 0.00644 | -0.018 | 49.385
2 | 0.381 | 0.00645 | -0.019 | 59.089
2.5 | 0.444 | 0.00653 | -0.019 | 68.048
3 | 0.507 | 0.00656 | -0.02 | 77.304
3.5 | 0.568 | 0.00661 | -0.021 | 85.939
4 | 0.63 | 0.00669 | -0.022 | 94.2
4.5 | 0.692 | 0.0068 | -0.023 | 101.815
5 | 0.754 | 0.00691 | -0.024 | 109.2
5.5 | 0.811 | 0.0066 | -0.024 | 122.899
6 | 0.868 | 0.00729 | -0.025 | 119.168
6.5 | 0.925 | 0.00748 | -0.026 | 123.642
7 | 0.981 | 0.00772 | -0.026 | 127.08
7.5 | 1.027 | 0.00987 | -0.027 | 104.008
8 | 1.075 | 0.01138 | -0.028 | 94.504
8.5 | 1.113 | 0.01697 | -0.028 | 65.627
9 | 1.162 | 0.01793 | -0.029 | 64.826
9.5 | 1.209 | 0.01889 | -0.029 | 64.024
10 | 1.255 | 0.01995 | -0.03 | 62.881
10.5 | 1.298 | 0.02106 | -0.031 | 61.615
11 | 1.338 | 0.0223 | -0.031 | 60.004
11.5 | 1.375 | 0.02359 | -0.032 | 58.272
12 | 1.408 | 0.02503 | -0.033 | 56.261
12.5 | 1.438 | 0.02651 | -0.033 | 54.252
13 | 1.465 | 0.02812 | -0.034 | 52.107
13.5 | 1.489 | 0.02983 | -0.035 | 49.909
14 | 1.509 | 0.03175 | -0.035 | 47.526
14.5 | 1.525 | 0.03378 | -0.036 | 45.137
15 | 1.538 | 0.03584 | -0.036 | 42.909
15.5 | 1.546 | 0.03827 | -0.037 | 40.408
16 | 1.551 | 0.04077 | -0.037 | 38.046
16.5 | 1.553 | 0.04346 | -0.038 | 35.735
17 | 1.551 | 0.04642 | -0.038 | 33.403
17.5 | 1.545 | 0.04944 | -0.039 | 31.256
18 | 1.536 | 0.05314 | -0.039 | 28.894
18.5 | 1.52 | 0.05663 | -0.04 | 26.843
19 | 1.5 | 0.06098 | -0.04 | 24.603
19.5 | 1.477 | 0.06595 | -0.041 | 22.393
20 | 1.452 | 0.07061 | -0.041 | 20.558

## 52. Re 2M Mach 0.10 (2)
BIGFOIL.COM POLAR EXPORT
NACA64-220 a=0.0
NACA64-220 a=0.0 |  |  |  | Cl Max: | 1.3546 | at alpha= | 20 | deg
XFOIL ncrit=9 |  |  |  | L/D Max: | 122.187 | at alpha= | 6 | deg
Re: | 2000000 |  |  | Cd Min: | 0.08819 | at alpha= | 20 | deg
Mach: | 0.1 |  |  | Cl=0 at alpha= | -1.0172 | deg
|  |  |  | @ Cl=0.1, Cd= | 0.0060487
|  |  |  | @ Cl=0.4, Cd= | 0.0061398
|  |  |  | @ Cl=0.6, Cd= | 0.0063356
alpha (deg) | Cl | Cd | Cm | Cl/Cd
-20 | -1.2783 | 0.07335 | -0.0373 | -17.4274
-19.5 | -1.2744 | 0.06748 | -0.0394 | -18.8856
-19 | -1.2688 | 0.062 | -0.0411 | -20.4645
-18.5 | -1.2629 | 0.05681 | -0.0423 | -22.2302
-18 | -1.2497 | 0.05252 | -0.0433 | -23.7947
-17.5 | -1.2348 | 0.04856 | -0.0439 | -25.4283
-17 | -1.2142 | 0.04525 | -0.0443 | -26.8331
-16 | -1.1642 | 0.03853 | -0.0473 | -30.2154
-15.5 | -1.1482 | 0.03577 | -0.046 | -32.0995
-15 | -1.1348 | 0.03265 | -0.0448 | -34.7565
-14.5 | -1.1249 | 0.02942 | -0.0433 | -38.2359
-14 | -1.1058 | 0.02697 | -0.0418 | -41.0011
-13.5 | -1.0838 | 0.0248 | -0.0402 | -43.7016
-13 | -1.0575 | 0.02299 | -0.0388 | -45.9983
-12.5 | -1.0319 | 0.0212 | -0.037 | -48.6745
-12 | -1.0037 | 0.01965 | -0.0352 | -51.0789
-11.5 | -0.9787 | 0.01804 | -0.0328 | -54.2517
-11 | -0.9541 | 0.01651 | -0.0301 | -57.7892
-10.5 | -0.925 | 0.01534 | -0.0276 | -60.2999
-10 | -0.8943 | 0.01439 | -0.0248 | -62.1473
-9.5 | -0.8635 | 0.01356 | -0.0217 | -63.6799
-9 | -0.84 | 0.01281 | -0.0168 | -65.5738
-8.5 | -0.7992 | 0.01227 | -0.0148 | -65.1345
-8 | -0.7544 | 0.01174 | -0.0133 | -64.2589
-7 | -0.6588 | 0.01071 | -0.0115 | -61.5126
-6.5 | -0.6109 | 0.01008 | -0.0106 | -60.6052
-6 | -0.5606 | 0.00949 | -0.0101 | -59.0727
-5 | -0.4634 | 0.00778 | -0.0089 | -59.563
-4.5 | -0.417 | 0.00653 | -0.0081 | -63.8591
-4 | -0.3591 | 0.00626 | -0.0087 | -57.3642
-3.5 | -0.2994 | 0.00617 | -0.0096 | -48.5251
-3 | -0.2396 | 0.00612 | -0.0105 | -39.1503
-2.5 | -0.1793 | 0.00606 | -0.0115 | -29.5875
-2 | -0.1192 | 0.00603 | -0.0124 | -19.7678
-1.5 | -0.0588 | 0.00603 | -0.0134 | -9.7512
-1 | 0.0021 | 0.00603 | -0.0144 | 0.34826
-0.5 | 0.0625 | 0.00603 | -0.0154 | 10.3648
0 | 0.1226 | 0.00606 | -0.0164 | 20.231
0.5 | 0.1835 | 0.00606 | -0.0175 | 30.2805
1 | 0.244 | 0.00606 | -0.0185 | 40.264
1.5 | 0.3041 | 0.0061 | -0.0195 | 49.8525
2.5 | 0.4247 | 0.00615 | -0.0215 | 69.0569
3 | 0.4846 | 0.00624 | -0.0224 | 77.6603
3.5 | 0.5444 | 0.00628 | -0.0233 | 86.6879
4 | 0.6044 | 0.00634 | -0.0243 | 95.3312
4.5 | 0.6636 | 0.00642 | -0.0251 | 103.3645
5 | 0.723 | 0.0065 | -0.026 | 111.2308
5.5 | 0.7816 | 0.00662 | -0.0267 | 118.0665
6 | 0.8382 | 0.00686 | -0.0272 | 122.1866
6.5 | 0.8873 | 0.00759 | -0.0265 | 116.9038
7 | 0.93 | 0.00857 | -0.025 | 108.5181
7.5 | 0.9676 | 0.00964 | -0.0227 | 100.3734
8 | 0.9999 | 0.01068 | -0.0194 | 93.6236
8.5 | 1.0174 | 0.01167 | -0.0136 | 87.1808
9 | 1.0278 | 0.01297 | -0.0073 | 79.2444
9.5 | 1.0432 | 0.0145 | -0.0027 | 71.9448
10 | 1.0591 | 0.01628 | 0.0013 | 65.0553
10.5 | 1.0723 | 0.0184 | 0.005 | 58.2772
11 | 1.0855 | 0.0207 | 0.0083 | 52.4396
11.5 | 1.0985 | 0.02317 | 0.0112 | 47.4104
12 | 1.1147 | 0.02551 | 0.0137 | 43.6966
12.5 | 1.1289 | 0.02783 | 0.0164 | 40.5641
13 | 1.1679 | 0.0304 | 0.0139 | 38.4178
13.5 | 1.1869 | 0.03324 | 0.015 | 35.707
14 | 1.2055 | 0.03622 | 0.0159 | 33.2827
14.5 | 1.2253 | 0.0392 | 0.0165 | 31.2577
15 | 1.2423 | 0.04252 | 0.017 | 29.2168
15.5 | 1.2561 | 0.04624 | 0.0174 | 27.1648
16 | 1.2748 | 0.04961 | 0.0175 | 25.6964
16.5 | 1.2908 | 0.05333 | 0.0174 | 24.204
17 | 1.3043 | 0.05744 | 0.0171 | 22.7072
17.5 | 1.3116 | 0.06229 | 0.0166 | 21.0563
18 | 1.3208 | 0.06715 | 0.0158 | 19.6694
18.5 | 1.3324 | 0.07182 | 0.0147 | 18.5519
19 | 1.3439 | 0.07661 | 0.0135 | 17.5421
19.5 | 1.351 | 0.08211 | 0.0119 | 16.4535
20 | 1.3546 | 0.08819 | 0.0099 | 15.36

## 53. Re 2M Mach 0.25 (1)
BIGFOIL.COM POLAR EXPORT
NACA64-220 a=0.0
NACA64-220 a=0.0 |  |  |  | Cl Max: | 1.472 | at alpha= | 14.5 | deg
JavaFoil+Calcfoil stall+Eppler ext transition |  |  |  | L/D Max: | 122.064 | at alpha= | 6.5 | deg
Re: | 2000000 |  |  | Cd Min: | 0.00635 | at alpha= | -0.5 | deg
Mach: | 0.25 |  |  | Cl=0 at alpha= | -1.0154 | deg
|  |  |  | @ Cl=0.1, Cd= | 0.0063703
|  |  |  | @ Cl=0.4, Cd= | 0.0065749
|  |  |  | @ Cl=0.6, Cd= | 0.0068033
alpha (deg) | Cl | Cd | Cm | Cl/Cd
-20 | -0.908 | 0.18679 | 0.009 | -4.862
-19.5 | -0.956 | 0.17466 | 0.008 | -5.471
-19 | -0.999 | 0.16483 | 0.008 | -6.06
-18.5 | -1.033 | 0.15212 | 0.008 | -6.791
-18 | -1.085 | 0.11592 | 0.009 | -9.356
-17.5 | -1.168 | 0.07396 | 0.011 | -15.792
-17 | -1.204 | 0.06106 | 0.01 | -19.725
-16.5 | -1.235 | 0.05057 | 0.01 | -24.424
-16 | -1.254 | 0.04428 | 0.009 | -28.318
-15.5 | -1.266 | 0.03946 | 0.009 | -32.086
-15 | -1.27 | 0.03587 | 0.008 | -35.417
-14.5 | -1.269 | 0.03281 | 0.008 | -38.669
-14 | -1.261 | 0.03039 | 0.007 | -41.502
-13.5 | -1.25 | 0.02782 | 0.006 | -44.927
-13 | -1.232 | 0.02597 | 0.006 | -47.447
-12.5 | -1.21 | 0.02436 | 0.005 | -49.669
-12 | -1.183 | 0.02271 | 0.004 | -52.115
-11.5 | -1.153 | 0.02129 | 0.004 | -54.153
-11 | -1.118 | 0.02004 | 0.003 | -55.82
-10.5 | -1.08 | 0.01885 | 0.002 | -57.315
-10 | -1.039 | 0.01771 | 0.001 | -58.665
-9.5 | -0.995 | 0.01675 | 0 | -59.371
-9 | -0.947 | 0.01586 | 0 | -59.688
-8.5 | -0.896 | 0.01505 | -0.001 | -59.558
-8 | -0.844 | 0.01429 | -0.002 | -59.092
-7.5 | -0.791 | 0.01354 | -0.003 | -58.442
-7 | -0.736 | 0.01294 | -0.004 | -56.862
-6.5 | -0.679 | 0.01232 | -0.004 | -55.165
-6 | -0.622 | 0.01178 | -0.005 | -52.757
-5.5 | -0.563 | 0.01129 | -0.006 | -49.854
-5 | -0.512 | 0.00654 | -0.007 | -78.159
-4.5 | -0.449 | 0.00653 | -0.008 | -68.667
-4 | -0.385 | 0.00647 | -0.009 | -59.478
-3.5 | -0.321 | 0.00639 | -0.01 | -50.266
-3 | -0.257 | 0.0064 | -0.01 | -40.095
-2.5 | -0.193 | 0.0064 | -0.011 | -30.114
-2 | -0.128 | 0.00636 | -0.012 | -20.107
-1.5 | -0.063 | 0.00638 | -0.013 | -9.857
-1 | 0.002 | 0.00636 | -0.014 | 0.327
-0.5 | 0.067 | 0.00635 | -0.015 | 10.551
0 | 0.132 | 0.00639 | -0.016 | 20.677
0.5 | 0.197 | 0.00642 | -0.016 | 30.694
1 | 0.262 | 0.00647 | -0.017 | 40.46
1.5 | 0.327 | 0.00648 | -0.018 | 50.421
2 | 0.392 | 0.00657 | -0.019 | 59.625
2.5 | 0.457 | 0.00661 | -0.02 | 69.05
3 | 0.521 | 0.0067 | -0.021 | 77.824
3.5 | 0.583 | 0.00679 | -0.022 | 85.853
4 | 0.647 | 0.00684 | -0.022 | 94.685
4.5 | 0.711 | 0.00698 | -0.023 | 101.851
5 | 0.769 | 0.00667 | -0.024 | 115.312
5.5 | 0.829 | 0.00731 | -0.025 | 113.488
6 | 0.888 | 0.00753 | -0.026 | 117.875
6.5 | 0.946 | 0.00775 | -0.026 | 122.064
7 | 0.996 | 0.00941 | -0.027 | 105.91
7.5 | 1.047 | 0.0107 | -0.028 | 97.89
8 | 1.095 | 0.01269 | -0.028 | 86.318
8.5 | 1.136 | 0.0181 | -0.029 | 62.748
9 | 1.184 | 0.01914 | -0.029 | 61.873
9.5 | 1.23 | 0.02027 | -0.03 | 60.683
10 | 1.273 | 0.02149 | -0.031 | 59.249
10.5 | 1.314 | 0.02278 | -0.031 | 57.687
11 | 1.352 | 0.02415 | -0.032 | 55.955
11.5 | 1.383 | 0.02571 | -0.033 | 53.792
12 | 1.411 | 0.02731 | -0.033 | 51.645
12.5 | 1.433 | 0.0292 | -0.034 | 49.087
13 | 1.451 | 0.03114 | -0.035 | 46.606
13.5 | 1.464 | 0.03312 | -0.035 | 44.213
14 | 1.471 | 0.03568 | -0.036 | 41.223
14.5 | 1.472 | 0.03788 | -0.036 | 38.871
15 | 1.468 | 0.0408 | -0.037 | 35.973
15.5 | 1.457 | 0.0436 | -0.038 | 33.425
16 | 1.44 | 0.04721 | -0.038 | 30.508
16.5 | 1.418 | 0.0507 | -0.039 | 27.965
17 | 1.388 | 0.0555 | -0.039 | 25.002
17.5 | 1.352 | 0.06068 | -0.039 | 22.281
18 | 1.308 | 0.06844 | -0.039 | 19.108
18.5 | 1.256 | 0.07469 | -0.04 | 16.822
19 | 1.196 | 0.08384 | -0.04 | 14.266
19.5 | 1.124 | 0.09937 | -0.039 | 11.307

## 54. Re 2M Mach 0.25 (2)
BIGFOIL.COM POLAR EXPORT
NACA64-220 a=0.0
NACA64-220 a=0.0 |  |  |  | Cl Max: | 1.2855 | at alpha= | 19 | deg
XFOIL ncrit=9 |  |  |  | L/D Max: | 119.308 | at alpha= | 5.5 | deg
Re: | 2000000 |  |  | Cd Min: | 0.11048 | at alpha= | 20 | deg
Mach: | 0.25 |  |  | Cl=0 at alpha= | -1.0183 | deg
|  |  |  | @ Cl=0.1, Cd= | 0.0061619
|  |  |  | @ Cl=0.4, Cd= | 0.0062644
|  |  |  | @ Cl=0.6, Cd= | 0.0064462
alpha (deg) | Cl | Cd | Cm | Cl/Cd
-20 | -1.1542 | 0.10063 | -0.0316 | -11.4697
-19.5 | -1.165 | 0.0913 | -0.0365 | -12.7601
-19 | -1.1705 | 0.08311 | -0.0404 | -14.0837
-18.5 | -1.176 | 0.0753 | -0.0437 | -15.6175
-18 | -1.1774 | 0.06841 | -0.0461 | -17.2109
-17.5 | -1.1682 | 0.0629 | -0.0477 | -18.5723
-16 | -1.1251 | 0.04821 | -0.0526 | -23.3375
-15 | -1.0988 | 0.0405 | -0.0516 | -27.1309
-14.5 | -1.0817 | 0.03709 | -0.0509 | -29.1642
-14 | -1.073 | 0.03326 | -0.0497 | -32.261
-13.5 | -1.0573 | 0.03012 | -0.0482 | -35.1029
-13 | -1.0339 | 0.02772 | -0.0467 | -37.298
-12.5 | -1.0115 | 0.02533 | -0.0449 | -39.9329
-12 | -0.9861 | 0.02322 | -0.0431 | -42.4677
-11.5 | -0.9586 | 0.02135 | -0.0411 | -44.8993
-11 | -0.9348 | 0.0194 | -0.0386 | -48.1856
-10.5 | -0.91 | 0.0176 | -0.0358 | -51.7045
-10 | -0.8802 | 0.01619 | -0.0332 | -54.3669
-9 | -0.819 | 0.01389 | -0.0272 | -58.9633
-8.5 | -0.7921 | 0.01293 | -0.0229 | -61.2606
-8 | -0.7602 | 0.01236 | -0.0187 | -61.5049
-7.5 | -0.7175 | 0.01174 | -0.0164 | -61.1158
-7 | -0.6701 | 0.01121 | -0.0149 | -59.777
-6.5 | -0.622 | 0.01058 | -0.0135 | -58.7902
-6 | -0.5732 | 0.00991 | -0.0123 | -57.8406
-5.5 | -0.5223 | 0.00924 | -0.0115 | -56.526
-5 | -0.4745 | 0.00824 | -0.0104 | -57.585
-4.5 | -0.4296 | 0.00683 | -0.0091 | -62.899
-4 | -0.3716 | 0.00638 | -0.0093 | -58.2445
-3.5 | -0.31 | 0.0063 | -0.0101 | -49.2063
-3 | -0.2477 | 0.00621 | -0.011 | -39.8873
-2.5 | -0.1853 | 0.00617 | -0.0119 | -30.0324
-2 | -0.123 | 0.00617 | -0.0129 | -19.9352
-1.5 | -0.0604 | 0.00611 | -0.0139 | -9.8854
-1 | 0.0023 | 0.00611 | -0.0149 | 0.37643
-0.5 | 0.0648 | 0.00619 | -0.0159 | 10.4685
0 | 0.1275 | 0.00614 | -0.017 | 20.7655
0.5 | 0.1902 | 0.00614 | -0.018 | 30.9772
1 | 0.2529 | 0.0062 | -0.019 | 40.7903
1.5 | 0.3146 | 0.00625 | -0.02 | 50.336
2 | 0.3776 | 0.00625 | -0.021 | 60.416
2.5 | 0.44 | 0.00629 | -0.022 | 69.9523
3 | 0.5015 | 0.00639 | -0.0228 | 78.482
3.5 | 0.5644 | 0.0064 | -0.0239 | 88.1875
4 | 0.626 | 0.00648 | -0.0247 | 96.6049
4.5 | 0.6879 | 0.00655 | -0.0255 | 105.0229
5 | 0.749 | 0.00668 | -0.0262 | 112.1257
5.5 | 0.8101 | 0.00679 | -0.0268 | 119.3078
6.5 | 0.914 | 0.00804 | -0.0254 | 113.6816
7 | 0.9541 | 0.00911 | -0.0229 | 104.7311
8 | 0.9953 | 0.01146 | -0.0116 | 86.8499
8.5 | 1.003 | 0.01302 | -0.0049 | 77.0353
9 | 1.0143 | 0.01492 | 0.0003 | 67.9826
9.5 | 1.0288 | 0.01698 | 0.0044 | 60.5889
10 | 1.0425 | 0.01931 | 0.0081 | 53.9876
10.5 | 1.0504 | 0.02215 | 0.0118 | 47.4221
11 | 1.0625 | 0.02492 | 0.0148 | 42.6364
11.5 | 1.0756 | 0.02776 | 0.0174 | 38.7464
12 | 1.0941 | 0.03041 | 0.0194 | 35.9783
12.5 | 1.1096 | 0.03316 | 0.0218 | 33.462
13.5 | 1.1656 | 0.03968 | 0.02 | 29.375
14 | 1.1856 | 0.04298 | 0.0207 | 27.5849
14.5 | 1.2016 | 0.04674 | 0.0212 | 25.7082
15 | 1.215 | 0.05087 | 0.0215 | 23.8844
15.5 | 1.2313 | 0.05486 | 0.0216 | 22.4444
16 | 1.2456 | 0.0592 | 0.0214 | 21.0405
16.5 | 1.2566 | 0.06399 | 0.021 | 19.6374
17 | 1.2598 | 0.06981 | 0.0201 | 18.0461
17.5 | 1.2702 | 0.07504 | 0.019 | 16.927
18 | 1.2786 | 0.08068 | 0.0176 | 15.8478
18.5 | 1.2822 | 0.08709 | 0.0157 | 14.7227
19 | 1.2855 | 0.09374 | 0.0134 | 13.7135
19.5 | 1.2827 | 0.1014 | 0.0103 | 12.6499
20 | 1.2716 | 0.11048 | 0.0063 | 11.5098

## 55. Re 2M Mach 0.50 (1)
BIGFOIL.COM POLAR EXPORT
NACA64-220 a=0.0
NACA64-220 a=0.0 |  |  |  | Cl Max: | 1.261 | at alpha= | 9.5 | deg
JavaFoil+Calcfoil stall+Eppler ext transition |  |  |  | L/D Max: | 109.149 | at alpha= | 6 | deg
Re: | 2000000 |  |  | Cd Min: | 0.00649 | at alpha= | 2 | deg
Mach: | 0.5 |  |  | Cl=0 at alpha= | -1.0139 | deg
|  |  |  | @ Cl=0.1, Cd= | 0.0067508
|  |  |  | @ Cl=0.4, Cd= | 0.00675
|  |  |  | @ Cl=0.6, Cd= | 0.0074345
alpha (deg) | Cl | Cd | Cm | Cl/Cd
-20 | -1.082 | 0.18253 | 0.011 | -5.927
-19.5 | -1.053 | 0.17286 | 0.01 | -6.093
-19 | -1.026 | 0.17333 | 0.01 | -5.917
-18.5 | -0.998 | 0.16833 | 0.009 | -5.929
-18 | -0.969 | 0.16213 | 0.008 | -5.977
-17.5 | -0.94 | 0.15835 | 0.008 | -5.937
-17 | -0.912 | 0.15316 | 0.007 | -5.954
-16.5 | -0.884 | 0.14617 | 0.007 | -6.048
-16 | -0.855 | 0.14211 | 0.006 | -6.016
-15.5 | -0.826 | 0.1347 | 0.006 | -6.134
-15 | -0.798 | 0.12793 | 0.005 | -6.24
-14.5 | -0.771 | 0.1301 | 0.005 | -5.928
-14 | -0.741 | 0.12028 | 0.004 | -6.158
-13.5 | -0.712 | 0.11621 | 0.004 | -6.13
-13 | -0.684 | 0.11309 | 0.003 | -6.051
-12.5 | -0.656 | 0.10598 | 0.003 | -6.192
-12 | -0.627 | 0.10054 | 0.002 | -6.24
-11.5 | -0.599 | 0.09265 | 0.002 | -6.468
-11 | -0.571 | 0.08977 | 0.001 | -6.361
-10.5 | -0.655 | 0.07618 | 0.001 | -8.597
-10 | -0.954 | 0.02584 | 0.001 | -36.933
-9.5 | -0.978 | 0.02335 | 0.001 | -41.907
-9 | -0.964 | 0.02146 | 0 | -44.908
-8.5 | -0.934 | 0.01979 | -0.001 | -47.187
-8 | -0.894 | 0.0185 | -0.002 | -48.324
-7.5 | -0.847 | 0.01719 | -0.003 | -49.266
-7 | -0.794 | 0.0161 | -0.004 | -49.328
-6.5 | -0.738 | 0.01506 | -0.005 | -48.969
-6 | -0.678 | 0.01421 | -0.006 | -47.697
-5.5 | -0.616 | 0.01341 | -0.007 | -45.927
-5 | -0.552 | 0.01271 | -0.008 | -43.384
-4.5 | -0.499 | 0.00705 | -0.009 | -70.85
-4 | -0.429 | 0.00692 | -0.01 | -62.037
-3.5 | -0.358 | 0.00687 | -0.011 | -52.175
-3 | -0.287 | 0.00684 | -0.012 | -41.924
-2.5 | -0.216 | 0.00677 | -0.013 | -31.835
-2 | -0.143 | 0.00674 | -0.014 | -21.217
-1.5 | -0.07 | 0.00672 | -0.015 | -10.454
-1 | 0.002 | 0.00672 | -0.015 | 0.346
-0.5 | 0.075 | 0.00672 | -0.016 | 11.152
0 | 0.148 | 0.00681 | -0.017 | 21.686
0.5 | 0.22 | 0.00687 | -0.018 | 32.058
1 | 0.293 | 0.00688 | -0.019 | 42.554
1.5 | 0.365 | 0.00701 | -0.02 | 52.154
2 | 0.435 | 0.00649 | -0.021 | 67.005
2.5 | 0.505 | 0.00726 | -0.022 | 69.652
3 | 0.576 | 0.00738 | -0.023 | 78.061
3.5 | 0.642 | 0.00753 | -0.024 | 85.262
4 | 0.711 | 0.00769 | -0.025 | 92.375
4.5 | 0.778 | 0.00792 | -0.026 | 98.267
5 | 0.845 | 0.00821 | -0.026 | 102.911
5.5 | 0.91 | 0.00853 | -0.027 | 106.687
6 | 0.973 | 0.00892 | -0.028 | 109.149
6.5 | 1.027 | 0.01145 | -0.029 | 89.669
7 | 1.08 | 0.01332 | -0.029 | 81.116
7.5 | 1.12 | 0.02102 | -0.03 | 53.294
8 | 1.168 | 0.02252 | -0.031 | 51.872
8.5 | 1.209 | 0.02421 | -0.031 | 49.93
9 | 1.241 | 0.02623 | -0.032 | 47.324
9.5 | 1.261 | 0.02842 | -0.033 | 44.353
10 | 1.26 | 0.03129 | -0.034 | 40.272
10.5 | 1.223 | 0.03463 | -0.034 | 35.314
11 | 1.055 | 0.03923 | -0.035 | 26.883
11.5 | 0.712 | 0.08668 | -0.017 | 8.215
12 | 0.74 | 0.10058 | -0.018 | 7.356
12.5 | 0.767 | 0.10588 | -0.018 | 7.249
13 | 0.795 | 0.11102 | -0.018 | 7.163
13.5 | 0.824 | 0.11398 | -0.02 | 7.232
14 | 0.852 | 0.12032 | -0.021 | 7.082
14.5 | 0.882 | 0.12769 | -0.023 | 6.904

## 56. Re 2M Mach 0.50 (2)
BIGFOIL.COM POLAR EXPORT
NACA64-220 a=0.0
NACA64-220 a=0.0 |  |  |  | Cl Max: | 1.0811 | at alpha= | 14.5 | deg
XFOIL ncrit=9 |  |  |  | L/D Max: | 121.326 | at alpha= | 5.5 | deg
Re: | 2000000 |  |  | Cd Min: | 0.19022 | at alpha= | 19.5 | deg
Mach: | 0.5 |  |  | Cl=0 at alpha= | -1.031 | deg
|  |  |  | @ Cl=0.1, Cd= | 0.0066033
|  |  |  | @ Cl=0.4, Cd= | 0.0067909
|  |  |  | @ Cl=0.6, Cd= | 0.0070036
alpha (deg) | Cl | Cd | Cm | Cl/Cd
-17.5 | -0.6317 | 0.17739 | 0.0059 | -3.5611
-17 | -0.6262 | 0.16674 | -0.0006 | -3.7555
-16.5 | -0.7035 | 0.14066 | -0.0171 | -5.0014
-16 | -0.743 | 0.12384 | -0.0286 | -5.9997
-15.5 | -0.7689 | 0.10986 | -0.0381 | -6.9989
-15 | -0.7926 | 0.09692 | -0.0467 | -8.1779
-14.5 | -0.8162 | 0.08479 | -0.0543 | -9.6261
-13.5 | -0.8537 | 0.06467 | -0.0642 | -13.2009
-13 | -0.8621 | 0.05693 | -0.0664 | -15.1432
-12.5 | -0.8633 | 0.05041 | -0.0671 | -17.1256
-12 | -0.8566 | 0.04502 | -0.0667 | -19.0271
-11 | -0.8284 | 0.03633 | -0.0639 | -22.8021
-10.5 | -0.8154 | 0.03232 | -0.0618 | -25.229
-10 | -0.7962 | 0.02894 | -0.0594 | -27.5121
-9.5 | -0.7741 | 0.02597 | -0.0566 | -29.8075
-8.5 | -0.7222 | 0.02085 | -0.0506 | -34.6379
-8 | -0.6968 | 0.0185 | -0.0471 | -37.6649
-7.5 | -0.6639 | 0.01661 | -0.0438 | -39.9699
-7 | -0.632 | 0.01486 | -0.0402 | -42.5303
-6.5 | -0.5979 | 0.01339 | -0.0364 | -44.6527
-6 | -0.5695 | 0.01208 | -0.0314 | -47.144
-5.5 | -0.5484 | 0.01105 | -0.0242 | -49.629
-5 | -0.5076 | 0.01009 | -0.0201 | -50.3072
-4.5 | -0.4658 | 0.00883 | -0.0164 | -52.752
-4 | -0.4275 | 0.00695 | -0.0127 | -61.5108
-3 | -0.2851 | 0.00666 | -0.0135 | -42.8078
-2.5 | -0.2128 | 0.00662 | -0.0143 | -32.145
-2 | -0.141 | 0.00662 | -0.0151 | -21.2991
-1.5 | -0.0682 | 0.00661 | -0.0161 | -10.3177
-1 | 0.0045 | 0.00661 | -0.0172 | 0.68079
-0.5 | 0.0761 | 0.00659 | -0.0181 | 11.5478
0.5 | 0.2199 | 0.00667 | -0.0202 | 32.9685
1 | 0.2921 | 0.0067 | -0.0213 | 43.597
1.5 | 0.3639 | 0.00673 | -0.0222 | 54.0713
2 | 0.435 | 0.00685 | -0.023 | 63.5036
2.5 | 0.5072 | 0.0069 | -0.0239 | 73.5072
3 | 0.5794 | 0.00696 | -0.0246 | 83.2471
3.5 | 0.6503 | 0.00711 | -0.0251 | 91.4627
4 | 0.7226 | 0.00717 | -0.0255 | 100.781
4.5 | 0.7928 | 0.00734 | -0.0256 | 108.0109
5 | 0.8648 | 0.00745 | -0.0257 | 116.0805
5.5 | 0.933 | 0.00769 | -0.025 | 121.3264
6 | 0.9851 | 0.00843 | -0.0219 | 116.8565
6.5 | 0.9799 | 0.01013 | -0.0107 | 96.7325
7 | 0.9686 | 0.01268 | -0.0009 | 76.388
8 | 0.9567 | 0.01946 | 0.0126 | 49.1624
8.5 | 0.9513 | 0.02341 | 0.0177 | 40.6365
9 | 0.9541 | 0.02722 | 0.0217 | 35.0514
9.5 | 0.9601 | 0.03113 | 0.025 | 30.8416
10 | 0.9633 | 0.0355 | 0.0278 | 27.1352
10.5 | 0.9728 | 0.03974 | 0.0299 | 24.4791
11 | 0.9883 | 0.04385 | 0.0315 | 22.5382
11.5 | 1.0075 | 0.0479 | 0.0328 | 21.0334
12 | 1.0245 | 0.0523 | 0.0339 | 19.5889
12.5 | 1.0417 | 0.05691 | 0.0345 | 18.3043
13 | 1.0517 | 0.06224 | 0.035 | 16.8975
13.5 | 1.0601 | 0.06728 | 0.0362 | 15.7565
14.5 | 1.0811 | 0.08172 | 0.0302 | 13.2293
15 | 1.0783 | 0.08976 | 0.0278 | 12.0131
15.5 | 1.0738 | 0.09841 | 0.0246 | 10.9115
16 | 1.0681 | 0.10754 | 0.0207 | 9.9321
16.5 | 1.0589 | 0.11752 | 0.0157 | 9.0104
17 | 1.0488 | 0.12795 | 0.01 | 8.197
17.5 | 1.0355 | 0.13923 | 0.0032 | 7.4373
18 | 1.0211 | 0.15097 | -0.0043 | 6.7636
18.5 | 1.005 | 0.16341 | -0.0126 | 6.1502
19 | 0.987 | 0.17665 | -0.0218 | 5.5873
19.5 | 0.9698 | 0.19022 | -0.0312 | 5.0983

## 57. Re 3M Mach 0.00 (1)
BIGFOIL.COM POLAR EXPORT
NACA64-220 a=0.0
NACA64-220 a=0.0 |  |  |  | Cl Max: | 1.575 | at alpha= | 17 | deg
JavaFoil+Calcfoil stall+Eppler ext transition |  |  |  | L/D Max: | 128.901 | at alpha= | 6 | deg
Re: | 3000000 |  |  | Cd Min: | 0.00583 | at alpha= | 0 | deg
Mach: | 0 |  |  | Cl=0 at alpha= | -1.0159 | deg
|  |  |  | @ Cl=0.1, Cd= | 0.0058389
|  |  |  | @ Cl=0.4, Cd= | 0.006
|  |  |  | @ Cl=0.6, Cd= | 0.0061734
alpha (deg) | Cl | Cd | Cm | Cl/Cd
-20 | -1.367 | 0.06192 | 0.014 | -22.081
-19.5 | -1.386 | 0.05593 | 0.013 | -24.775
-19 | -1.401 | 0.05086 | 0.013 | -27.539
-18.5 | -1.407 | 0.04699 | 0.012 | -29.94
-18 | -1.408 | 0.04342 | 0.012 | -32.428
-17.5 | -1.407 | 0.0397 | 0.011 | -35.449
-17 | -1.404 | 0.03638 | 0.011 | -38.6
-16.5 | -1.397 | 0.03378 | 0.01 | -41.342
-16 | -1.387 | 0.03111 | 0.009 | -44.587
-15.5 | -1.373 | 0.0291 | 0.009 | -47.176
-15 | -1.356 | 0.02712 | 0.008 | -49.998
-14.5 | -1.336 | 0.0254 | 0.008 | -52.609
-14 | -1.313 | 0.02387 | 0.007 | -55.005
-13.5 | -1.287 | 0.02243 | 0.006 | -57.375
-13 | -1.258 | 0.02108 | 0.006 | -59.662
-12.5 | -1.226 | 0.01999 | 0.005 | -61.323
-12 | -1.191 | 0.01875 | 0.004 | -63.528
-11.5 | -1.154 | 0.0177 | 0.003 | -65.195
-11 | -1.115 | 0.01668 | 0.003 | -66.811
-10.5 | -1.072 | 0.01582 | 0.002 | -67.763
-10 | -1.028 | 0.01502 | 0.001 | -68.428
-9.5 | -0.981 | 0.01425 | 0 | -68.886
-9 | -0.932 | 0.0136 | 0 | -68.539
-8.5 | -0.881 | 0.01296 | -0.001 | -68.007
-8 | -0.829 | 0.01235 | -0.002 | -67.144
-7.5 | -0.776 | 0.0118 | -0.003 | -65.705
-7 | -0.721 | 0.01133 | -0.003 | -63.637
-6.5 | -0.665 | 0.01084 | -0.004 | -61.358
-6 | -0.608 | 0.01045 | -0.005 | -58.154
-5.5 | -0.55 | 0.01004 | -0.006 | -54.819
-5 | -0.496 | 0.00605 | -0.007 | -82.002
-4.5 | -0.435 | 0.00599 | -0.008 | -72.522
-4 | -0.373 | 0.00594 | -0.008 | -62.813
-3.5 | -0.311 | 0.00591 | -0.009 | -52.619
-3 | -0.249 | 0.00586 | -0.01 | -42.465
-2.5 | -0.187 | 0.00586 | -0.011 | -31.871
-2 | -0.124 | 0.00586 | -0.012 | -21.139
-1.5 | -0.061 | 0.00585 | -0.013 | -10.415
-1 | 0.002 | 0.00584 | -0.013 | 0.345
-0.5 | 0.065 | 0.00585 | -0.014 | 11.104
0 | 0.128 | 0.00583 | -0.015 | 21.918
0.5 | 0.191 | 0.00591 | -0.016 | 32.298
1 | 0.254 | 0.00596 | -0.017 | 42.549
1.5 | 0.316 | 0.00597 | -0.018 | 53.049
2 | 0.379 | 0.00597 | -0.018 | 63.528
2.5 | 0.442 | 0.00606 | -0.019 | 72.923
3 | 0.505 | 0.00608 | -0.02 | 83.021
3.5 | 0.565 | 0.0061 | -0.021 | 92.58
4 | 0.627 | 0.00623 | -0.022 | 100.713
4.5 | 0.689 | 0.00637 | -0.023 | 108.184
5 | 0.751 | 0.00647 | -0.023 | 116.028
5.5 | 0.811 | 0.00663 | -0.024 | 122.38
6 | 0.871 | 0.00676 | -0.025 | 128.901
6.5 | 0.918 | 0.00819 | -0.026 | 112.071
7 | 0.971 | 0.00903 | -0.026 | 107.497
7.5 | 1.021 | 0.01031 | -0.027 | 99
8 | 1.069 | 0.01211 | -0.027 | 88.291
8.5 | 1.113 | 0.01554 | -0.028 | 71.612
9 | 1.162 | 0.01636 | -0.029 | 71.031
9.5 | 1.209 | 0.01727 | -0.029 | 70.046
10 | 1.255 | 0.01821 | -0.03 | 68.908
10.5 | 1.298 | 0.01922 | -0.031 | 67.561
11 | 1.339 | 0.02032 | -0.031 | 65.914
11.5 | 1.377 | 0.02148 | -0.032 | 64.08
12 | 1.411 | 0.02276 | -0.033 | 61.982
12.5 | 1.443 | 0.0241 | -0.033 | 59.852
13 | 1.471 | 0.02554 | -0.034 | 57.589
13.5 | 1.496 | 0.02705 | -0.035 | 55.3
14 | 1.517 | 0.02876 | -0.035 | 52.759
14.5 | 1.536 | 0.03056 | -0.036 | 50.252
15 | 1.55 | 0.03241 | -0.036 | 47.84
15.5 | 1.561 | 0.03461 | -0.037 | 45.116
16 | 1.569 | 0.03684 | -0.037 | 42.592
16.5 | 1.574 | 0.03913 | -0.038 | 40.218
17 | 1.575 | 0.0416 | -0.039 | 37.862
17.5 | 1.573 | 0.04439 | -0.039 | 35.435
18 | 1.568 | 0.04733 | -0.04 | 33.118
18.5 | 1.557 | 0.05038 | -0.04 | 30.899
19 | 1.542 | 0.05359 | -0.04 | 28.776
19.5 | 1.523 | 0.0579 | -0.041 | 26.304
20 | 1.502 | 0.06233 | -0.041 | 24.091

## 58. Re 3M Mach 0.00 (2)
BIGFOIL.COM POLAR EXPORT
NACA64-220 a=0.0
NACA64-220 a=0.0 |  |  |  | Cl Max: | 1.4276 | at alpha= | 20 | deg
XFOIL ncrit=9 |  |  |  | L/D Max: | 127.61 | at alpha= | 5.5 | deg
Re: | 3000000 |  |  | Cd Min: | 0.07652 | at alpha= | 20 | deg
Mach: | 0 |  |  | Cl=0 at alpha= | -1.0157 | deg
|  |  |  | @ Cl=0.1, Cd= | 0.0054124
|  |  |  | @ Cl=0.4, Cd= | 0.0055481
|  |  |  | @ Cl=0.6, Cd= | 0.005726
alpha (deg) | Cl | Cd | Cm | Cl/Cd
-20 | -1.3851 | 0.05856 | -0.04 | -23.6527
-19.5 | -1.3726 | 0.05432 | -0.041 | -25.2688
-19 | -1.3601 | 0.05021 | -0.0418 | -27.0882
-18.5 | -1.3435 | 0.04665 | -0.0422 | -28.7996
-18 | -1.3281 | 0.04306 | -0.0425 | -30.843
-17 | -1.2983 | 0.03641 | -0.0419 | -35.6578
-16.5 | -1.2706 | 0.03339 | -0.0436 | -38.0533
-16 | -1.2519 | 0.03084 | -0.0426 | -40.5934
-15.5 | -1.2302 | 0.02857 | -0.0415 | -43.0592
-15 | -1.2089 | 0.02635 | -0.0402 | -45.8786
-14.5 | -1.1842 | 0.02443 | -0.0388 | -48.4732
-14 | -1.1595 | 0.02257 | -0.0373 | -51.3735
-13.5 | -1.1331 | 0.02089 | -0.0357 | -54.2413
-13 | -1.1046 | 0.01941 | -0.034 | -56.9088
-12.5 | -1.0823 | 0.01769 | -0.0315 | -61.1815
-12 | -1.0554 | 0.01631 | -0.0291 | -64.7088
-11.5 | -1.0261 | 0.01518 | -0.0267 | -67.5955
-11 | -0.9955 | 0.01423 | -0.0242 | -69.9578
-10.5 | -0.9641 | 0.01341 | -0.0213 | -71.8941
-10 | -0.9373 | 0.01266 | -0.0173 | -74.0363
-9.5 | -0.9059 | 0.0121 | -0.0137 | -74.8678
-9 | -0.8617 | 0.01163 | -0.0122 | -74.0929
-8.5 | -0.8146 | 0.01121 | -0.0113 | -72.6673
-8 | -0.7664 | 0.01073 | -0.0104 | -71.4259
-7.5 | -0.7157 | 0.01036 | -0.01 | -69.083
-7 | -0.6642 | 0.00994 | -0.0097 | -66.8209
-6.5 | -0.6134 | 0.00945 | -0.0094 | -64.9101
-6 | -0.5617 | 0.00893 | -0.0091 | -62.9003
-5.5 | -0.5088 | 0.00845 | -0.0091 | -60.213
-4.5 | -0.4064 | 0.00696 | -0.0088 | -58.3908
-4 | -0.3569 | 0.00589 | -0.0085 | -60.5942
-3.5 | -0.2983 | 0.00567 | -0.0093 | -52.6102
-3 | -0.2389 | 0.00559 | -0.0102 | -42.737
-2.5 | -0.1787 | 0.00552 | -0.0112 | -32.3732
-2 | -0.1187 | 0.00546 | -0.0122 | -21.7399
-1.5 | -0.0587 | 0.00544 | -0.0132 | -10.7904
-1 | 0.0019 | 0.00543 | -0.0143 | 0.34991
-0.5 | 0.0624 | 0.0054 | -0.0154 | 11.5556
0 | 0.1229 | 0.00542 | -0.0165 | 22.6753
1 | 0.2438 | 0.00545 | -0.0186 | 44.7339
1.5 | 0.3042 | 0.00548 | -0.0197 | 55.5109
2 | 0.364 | 0.00556 | -0.0207 | 65.4676
2.5 | 0.4245 | 0.00554 | -0.0218 | 76.6245
3.5 | 0.5441 | 0.00567 | -0.0238 | 95.9612
4 | 0.604 | 0.00573 | -0.0248 | 105.4101
4.5 | 0.6632 | 0.00581 | -0.0257 | 114.148
5 | 0.7223 | 0.00591 | -0.0266 | 122.2166
5.5 | 0.7797 | 0.00611 | -0.0273 | 127.6105
6 | 0.8285 | 0.00695 | -0.0268 | 119.2086
6.5 | 0.8755 | 0.00778 | -0.026 | 112.5321
7 | 0.9197 | 0.00864 | -0.0247 | 106.4468
7.5 | 0.9607 | 0.00952 | -0.023 | 100.9139
8 | 0.9977 | 0.01038 | -0.0205 | 96.1175
8.5 | 1.0292 | 0.01117 | -0.0171 | 92.1397
9 | 1.0423 | 0.01209 | -0.0106 | 86.2117
9.5 | 1.0617 | 0.01327 | -0.0061 | 80.0075
10 | 1.0777 | 0.01484 | -0.0018 | 72.6213
10.5 | 1.0931 | 0.01667 | 0.0021 | 65.5729
11 | 1.1126 | 0.01849 | 0.005 | 60.1731
11.5 | 1.1334 | 0.02036 | 0.0076 | 55.668
12 | 1.1543 | 0.02233 | 0.0098 | 51.6928
12.5 | 1.1743 | 0.02441 | 0.0119 | 48.1073
13 | 1.1936 | 0.02654 | 0.014 | 44.9736
13.5 | 1.2293 | 0.02873 | 0.0127 | 42.788
14.5 | 1.2703 | 0.03412 | 0.0144 | 37.2304
15 | 1.2912 | 0.03688 | 0.015 | 35.0108
15.5 | 1.3094 | 0.03996 | 0.0156 | 32.7678
16 | 1.3238 | 0.04345 | 0.0161 | 30.4672
16.5 | 1.3421 | 0.0467 | 0.0163 | 28.7388
17 | 1.3602 | 0.05005 | 0.0163 | 27.1768
17.5 | 1.3749 | 0.05383 | 0.0161 | 25.5415
18 | 1.388 | 0.05788 | 0.0158 | 23.9806
18.5 | 1.397 | 0.06244 | 0.0152 | 22.3735
19 | 1.4058 | 0.06719 | 0.0144 | 20.9228
19.5 | 1.4185 | 0.07156 | 0.0134 | 19.8225
20 | 1.4276 | 0.07652 | 0.0121 | 18.6566

## 59. Re 3M Mach 0.10 (1)
BIGFOIL.COM POLAR EXPORT
NACA64-220 a=0.0
NACA64-220 a=0.0 |  |  |  | Cl Max: | 1.558 | at alpha= | 16.5 | deg
JavaFoil+Calcfoil stall+Eppler ext transition |  |  |  | L/D Max: | 128.325 | at alpha= | 6 | deg
Re: | 3000000 |  |  | Cd Min: | 0.00586 | at alpha= | -0.5 | deg
Mach: | 0.1 |  |  | Cl=0 at alpha= | -1.0159 | deg
|  |  |  | @ Cl=0.1, Cd= | 0.0058767
|  |  |  | @ Cl=0.4, Cd= | 0.0060291
|  |  |  | @ Cl=0.6, Cd= | 0.0062013
alpha (deg) | Cl | Cd | Cm | Cl/Cd
-20 | -1.326 | 0.06604 | 0.014 | -20.072
-19.5 | -1.348 | 0.05966 | 0.013 | -22.597
-19 | -1.369 | 0.05331 | 0.013 | -25.676
-18.5 | -1.379 | 0.04915 | 0.012 | -28.048
-18 | -1.383 | 0.04514 | 0.012 | -30.647
-17.5 | -1.386 | 0.04108 | 0.011 | -33.75
-17 | -1.386 | 0.03749 | 0.011 | -36.981
-16.5 | -1.382 | 0.03438 | 0.01 | -40.21
-16 | -1.375 | 0.03189 | 0.01 | -43.109
-15.5 | -1.363 | 0.02979 | 0.009 | -45.75
-15 | -1.348 | 0.02773 | 0.008 | -48.618
-14.5 | -1.33 | 0.02591 | 0.008 | -51.334
-14 | -1.309 | 0.02433 | 0.007 | -53.803
-13.5 | -1.284 | 0.02295 | 0.006 | -55.94
-13 | -1.256 | 0.02144 | 0.006 | -58.602
-12.5 | -1.225 | 0.02031 | 0.005 | -60.342
-12 | -1.192 | 0.01904 | 0.004 | -62.599
-11.5 | -1.155 | 0.01796 | 0.003 | -64.332
-11 | -1.116 | 0.0169 | 0.003 | -66.068
-10.5 | -1.075 | 0.01604 | 0.002 | -67.01
-10 | -1.031 | 0.01521 | 0.001 | -67.777
-9.5 | -0.984 | 0.01441 | 0 | -68.301
-9 | -0.935 | 0.01374 | 0 | -68.04
-8.5 | -0.884 | 0.01309 | -0.001 | -67.565
-8 | -0.832 | 0.01246 | -0.002 | -66.779
-7.5 | -0.778 | 0.01189 | -0.003 | -65.443
-7 | -0.724 | 0.01142 | -0.003 | -63.382
-6.5 | -0.667 | 0.01094 | -0.004 | -61.026
-6 | -0.61 | 0.01052 | -0.005 | -58.032
-5.5 | -0.552 | 0.01012 | -0.006 | -54.571
-5 | -0.498 | 0.00609 | -0.007 | -81.881
-4.5 | -0.437 | 0.00598 | -0.008 | -73.009
-4 | -0.375 | 0.00597 | -0.008 | -62.794
-3.5 | -0.313 | 0.00593 | -0.009 | -52.72
-3 | -0.25 | 0.00591 | -0.01 | -42.285
-2.5 | -0.188 | 0.00589 | -0.011 | -31.86
-2 | -0.124 | 0.00589 | -0.012 | -21.135
-1.5 | -0.061 | 0.0059 | -0.013 | -10.371
-1 | 0.002 | 0.0059 | -0.013 | 0.343
-0.5 | 0.065 | 0.00586 | -0.014 | 11.128
0 | 0.128 | 0.00589 | -0.015 | 21.803
0.5 | 0.192 | 0.00589 | -0.016 | 32.533
1 | 0.255 | 0.00595 | -0.017 | 42.85
1.5 | 0.318 | 0.00595 | -0.018 | 53.438
2 | 0.381 | 0.00602 | -0.019 | 63.317
2.5 | 0.444 | 0.00605 | -0.019 | 73.507
3 | 0.507 | 0.00612 | -0.02 | 82.887
3.5 | 0.568 | 0.00616 | -0.021 | 92.226
4 | 0.63 | 0.00624 | -0.022 | 101.069
4.5 | 0.692 | 0.00637 | -0.023 | 108.643
5 | 0.754 | 0.00648 | -0.024 | 116.328
5.5 | 0.815 | 0.00662 | -0.024 | 123.108
6 | 0.876 | 0.00682 | -0.025 | 128.325
6.5 | 0.921 | 0.00828 | -0.026 | 111.341
7 | 0.974 | 0.00914 | -0.026 | 106.653
7.5 | 1.025 | 0.01049 | -0.027 | 97.702
8 | 1.073 | 0.01231 | -0.028 | 87.129
8.5 | 1.117 | 0.01571 | -0.028 | 71.088
9 | 1.166 | 0.01658 | -0.029 | 70.311
9.5 | 1.213 | 0.01747 | -0.029 | 69.444
10 | 1.259 | 0.01845 | -0.03 | 68.216
10.5 | 1.302 | 0.01949 | -0.031 | 66.791
11 | 1.342 | 0.02062 | -0.031 | 65.093
11.5 | 1.379 | 0.0218 | -0.032 | 63.261
12 | 1.413 | 0.02312 | -0.033 | 61.106
12.5 | 1.443 | 0.0245 | -0.033 | 58.917
13 | 1.47 | 0.02598 | -0.034 | 56.598
13.5 | 1.494 | 0.02754 | -0.035 | 54.254
14 | 1.514 | 0.02929 | -0.035 | 51.681
14.5 | 1.53 | 0.03116 | -0.036 | 49.113
15 | 1.543 | 0.03307 | -0.036 | 46.649
15.5 | 1.551 | 0.03527 | -0.037 | 43.99
16 | 1.557 | 0.03767 | -0.038 | 41.323
16.5 | 1.558 | 0.04008 | -0.038 | 38.883
17 | 1.556 | 0.04279 | -0.039 | 36.368
17.5 | 1.551 | 0.04558 | -0.039 | 34.031
18 | 1.542 | 0.04873 | -0.04 | 31.646
18.5 | 1.527 | 0.05187 | -0.04 | 29.435
19 | 1.507 | 0.05599 | -0.041 | 26.912
19.5 | 1.483 | 0.06078 | -0.041 | 24.399
20 | 1.458 | 0.06465 | -0.041 | 22.558

## 60. Re 3M Mach 0.10 (2)
BIGFOIL.COM POLAR EXPORT
NACA64-220 a=0.0
NACA64-220 a=0.0 |  |  |  | Cl Max: | 1.4177 | at alpha= | 20 | deg
XFOIL ncrit=9 |  |  |  | L/D Max: | 127.85 | at alpha= | 5.5 | deg
Re: | 3000000 |  |  | Cd Min: | 0.07972 | at alpha= | 20 | deg
Mach: | 0.1 |  |  | Cl=0 at alpha= | -1.0172 | deg
|  |  |  | @ Cl=0.1, Cd= | 0.0054322
|  |  |  | @ Cl=0.4, Cd= | 0.0055645
|  |  |  | @ Cl=0.6, Cd= | 0.0057406
alpha (deg) | Cl | Cd | Cm | Cl/Cd
-20 | -1.3721 | 0.06189 | -0.0408 | -22.17
-19.5 | -1.3615 | 0.05729 | -0.042 | -23.7651
-19 | -1.3504 | 0.05285 | -0.0429 | -25.5516
-18.5 | -1.3358 | 0.04892 | -0.0435 | -27.3058
-18 | -1.3215 | 0.04509 | -0.0439 | -29.3081
-17 | -1.2884 | 0.03839 | -0.0437 | -33.5608
-16.5 | -1.2639 | 0.03501 | -0.0453 | -36.1011
-16 | -1.2465 | 0.03224 | -0.0442 | -38.6632
-15.5 | -1.2255 | 0.0298 | -0.0432 | -41.1242
-15 | -1.2046 | 0.02745 | -0.0419 | -43.8834
-14.5 | -1.1805 | 0.02539 | -0.0406 | -46.4947
-14 | -1.1566 | 0.02341 | -0.039 | -49.4062
-13.5 | -1.1311 | 0.02159 | -0.0374 | -52.39
-13 | -1.101 | 0.02013 | -0.0358 | -54.6945
-12.5 | -1.0786 | 0.01833 | -0.0334 | -58.8434
-12 | -1.0528 | 0.01682 | -0.0309 | -62.5922
-11.5 | -1.0239 | 0.01558 | -0.0285 | -65.7189
-11 | -0.9934 | 0.01455 | -0.026 | -68.2749
-10.5 | -0.9618 | 0.01366 | -0.0232 | -70.41
-10 | -0.9323 | 0.01288 | -0.0197 | -72.3835
-9.5 | -0.907 | 0.01223 | -0.015 | -74.1619
-9 | -0.8641 | 0.01173 | -0.0132 | -73.6658
-8 | -0.7695 | 0.01082 | -0.0111 | -71.1183
-7.5 | -0.7186 | 0.01044 | -0.0106 | -68.8314
-7 | -0.667 | 0.01002 | -0.0102 | -66.5669
-6.5 | -0.6159 | 0.00954 | -0.0098 | -64.5597
-6 | -0.5642 | 0.009 | -0.0095 | -62.6889
-5.5 | -0.5114 | 0.00851 | -0.0094 | -60.094
-5 | -0.4591 | 0.00787 | -0.0092 | -58.3355
-4.5 | -0.4083 | 0.00704 | -0.009 | -57.9972
-4 | -0.3591 | 0.00592 | -0.0086 | -60.6588
-3.5 | -0.3003 | 0.00569 | -0.0094 | -52.7768
-2.5 | -0.1798 | 0.00553 | -0.0113 | -32.5136
-2 | -0.1194 | 0.00548 | -0.0123 | -21.7883
-1.5 | -0.0591 | 0.00546 | -0.0133 | -10.8242
-1 | 0.0021 | 0.00545 | -0.0144 | 0.38532
-0.5 | 0.0629 | 0.00542 | -0.0155 | 11.6052
0 | 0.1237 | 0.00544 | -0.0166 | 22.739
0.5 | 0.1845 | 0.0055 | -0.0176 | 33.5455
1 | 0.2455 | 0.00547 | -0.0187 | 44.8812
1.5 | 0.3062 | 0.00549 | -0.0198 | 55.7741
2 | 0.3665 | 0.00557 | -0.0208 | 65.7989
2.5 | 0.4274 | 0.00556 | -0.0219 | 76.8705
3 | 0.4879 | 0.00562 | -0.0229 | 86.8149
3.5 | 0.5478 | 0.00568 | -0.0239 | 96.4437
4 | 0.6081 | 0.00575 | -0.0249 | 105.7565
4.5 | 0.6677 | 0.00582 | -0.0258 | 114.7251
5.5 | 0.785 | 0.00614 | -0.0274 | 127.8502
6 | 0.8337 | 0.007 | -0.0267 | 119.1
6.5 | 0.8806 | 0.00784 | -0.0258 | 112.3214
7 | 0.9241 | 0.00874 | -0.0244 | 105.7323
7.5 | 0.9643 | 0.00964 | -0.0224 | 100.0311
8 | 1.0002 | 0.0105 | -0.0197 | 95.2571
8.5 | 1.0259 | 0.01127 | -0.015 | 91.0293
9 | 1.0393 | 0.01235 | -0.0088 | 84.1538
9.5 | 1.0593 | 0.01361 | -0.0045 | 77.8325
10 | 1.0751 | 0.01528 | -0.0003 | 70.3599
10.5 | 1.0899 | 0.01723 | 0.0035 | 63.2559
11 | 1.1091 | 0.01914 | 0.0064 | 57.9467
11.5 | 1.1295 | 0.02112 | 0.0089 | 53.4801
12 | 1.1513 | 0.0231 | 0.0111 | 49.8398
12.5 | 1.1706 | 0.02529 | 0.0133 | 46.2871
13 | 1.1905 | 0.02747 | 0.0153 | 43.3382
13.5 | 1.2259 | 0.0298 | 0.0138 | 41.1376
14.5 | 1.2675 | 0.03532 | 0.0155 | 35.8862
15 | 1.2881 | 0.03818 | 0.0161 | 33.7376
15.5 | 1.3055 | 0.04142 | 0.0167 | 31.5186
16 | 1.3193 | 0.04506 | 0.0171 | 29.2787
16.5 | 1.3379 | 0.04841 | 0.0172 | 27.6369
17 | 1.3543 | 0.05202 | 0.0172 | 26.0342
17.5 | 1.3689 | 0.05592 | 0.017 | 24.4796
18 | 1.3822 | 0.06002 | 0.0166 | 23.029
18.5 | 1.3884 | 0.065 | 0.016 | 21.36
19 | 1.4004 | 0.06954 | 0.0151 | 20.1381
19.5 | 1.4098 | 0.07447 | 0.0139 | 18.9311
20 | 1.4177 | 0.07972 | 0.0124 | 17.7835

## 61. Re 3M Mach 0.25 (1)
BIGFOIL.COM POLAR EXPORT
NACA64-220 a=0.0
NACA64-220 a=0.0 |  |  |  | Cl Max: | 1.478 | at alpha= | 14.5 | deg
JavaFoil+Calcfoil stall+Eppler ext transition |  |  |  | L/D Max: | 130.918 | at alpha= | 5.5 | deg
Re: | 3000000 |  |  | Cd Min: | 0.0059 | at alpha= | -1 | deg
Mach: | 0.25 |  |  | Cl=0 at alpha= | -1.0154 | deg
|  |  |  | @ Cl=0.1, Cd= | 0.0059249
|  |  |  | @ Cl=0.4, Cd= | 0.0060799
|  |  |  | @ Cl=0.6, Cd= | 0.0062945
alpha (deg) | Cl | Cd | Cm | Cl/Cd
-20 | -0.91 | 0.17988 | 0.009 | -5.057
-19.5 | -0.958 | 0.16915 | 0.009 | -5.662
-19 | -1.001 | 0.1589 | 0.008 | -6.3
-18.5 | -1.036 | 0.14653 | 0.008 | -7.073
-18 | -1.164 | 0.06541 | 0.012 | -17.796
-17.5 | -1.199 | 0.05639 | 0.011 | -21.255
-17 | -1.228 | 0.04891 | 0.011 | -25.103
-16.5 | -1.249 | 0.04365 | 0.01 | -28.609
-16 | -1.265 | 0.03896 | 0.01 | -32.461
-15.5 | -1.274 | 0.03539 | 0.009 | -35.992
-15 | -1.277 | 0.03242 | 0.008 | -39.395
-14.5 | -1.275 | 0.0298 | 0.008 | -42.793
-14 | -1.267 | 0.02767 | 0.007 | -45.793
-13.5 | -1.255 | 0.02541 | 0.006 | -49.394
-13 | -1.237 | 0.02378 | 0.006 | -52.035
-12.5 | -1.215 | 0.0223 | 0.005 | -54.467
-12 | -1.188 | 0.02084 | 0.004 | -57.003
-11.5 | -1.157 | 0.01953 | 0.004 | -59.242
-11 | -1.122 | 0.01841 | 0.003 | -60.956
-10.5 | -1.084 | 0.01732 | 0.002 | -62.591
-10 | -1.043 | 0.0163 | 0.001 | -63.985
-9.5 | -0.998 | 0.01542 | 0 | -64.718
-9 | -0.95 | 0.01463 | 0 | -64.919
-8.5 | -0.9 | 0.01387 | -0.001 | -64.875
-8 | -0.848 | 0.01318 | -0.002 | -64.316
-7.5 | -0.794 | 0.01252 | -0.003 | -63.411
-7 | -0.739 | 0.01196 | -0.004 | -61.727
-6.5 | -0.682 | 0.01143 | -0.004 | -59.68
-6 | -0.624 | 0.01091 | -0.005 | -57.182
-5.5 | -0.565 | 0.01049 | -0.006 | -53.858
-5 | -0.512 | 0.00612 | -0.007 | -83.524
-4.5 | -0.449 | 0.00609 | -0.008 | -73.637
-4 | -0.385 | 0.00602 | -0.009 | -63.931
-3.5 | -0.321 | 0.00596 | -0.01 | -53.879
-3 | -0.257 | 0.00597 | -0.01 | -42.986
-2.5 | -0.193 | 0.00594 | -0.011 | -32.471
-2 | -0.128 | 0.00593 | -0.012 | -21.538
-1.5 | -0.063 | 0.00595 | -0.013 | -10.56
-1 | 0.002 | 0.0059 | -0.014 | 0.353
-0.5 | 0.067 | 0.00593 | -0.015 | 11.307
0 | 0.132 | 0.00592 | -0.016 | 22.315
0.5 | 0.197 | 0.00599 | -0.016 | 32.877
1 | 0.262 | 0.00601 | -0.017 | 43.555
1.5 | 0.327 | 0.00607 | -0.018 | 53.815
2 | 0.392 | 0.00607 | -0.019 | 64.527
2.5 | 0.457 | 0.00615 | -0.02 | 74.211
3 | 0.521 | 0.00619 | -0.021 | 84.217
3.5 | 0.583 | 0.00626 | -0.022 | 93.121
4 | 0.647 | 0.00639 | -0.022 | 101.386
4.5 | 0.711 | 0.00651 | -0.023 | 109.246
5 | 0.775 | 0.00664 | -0.024 | 116.642
5.5 | 0.833 | 0.00636 | -0.025 | 130.918
6 | 0.891 | 0.00701 | -0.026 | 127.237
6.5 | 0.942 | 0.00879 | -0.026 | 107.087
7 | 0.995 | 0.00981 | -0.027 | 101.419
7.5 | 1.045 | 0.01152 | -0.028 | 90.718
8 | 1.094 | 0.01349 | -0.028 | 81.072
8.5 | 1.139 | 0.01677 | -0.029 | 67.933
9 | 1.188 | 0.01772 | -0.029 | 67.036
9.5 | 1.234 | 0.01877 | -0.03 | 65.713
10 | 1.277 | 0.01989 | -0.031 | 64.222
10.5 | 1.318 | 0.0211 | -0.032 | 62.488
11 | 1.356 | 0.02235 | -0.032 | 60.651
11.5 | 1.388 | 0.02379 | -0.033 | 58.329
12 | 1.415 | 0.02528 | -0.034 | 55.988
12.5 | 1.438 | 0.02701 | -0.034 | 53.245
13 | 1.456 | 0.02877 | -0.035 | 50.601
13.5 | 1.469 | 0.03058 | -0.035 | 48.025
14 | 1.476 | 0.03287 | -0.036 | 44.903
14.5 | 1.478 | 0.035 | -0.037 | 42.22
15 | 1.473 | 0.03767 | -0.037 | 39.095
15.5 | 1.462 | 0.04028 | -0.038 | 36.307
16 | 1.446 | 0.04352 | -0.038 | 33.224
16.5 | 1.423 | 0.04674 | -0.039 | 30.454
17 | 1.394 | 0.05099 | -0.039 | 27.328
17.5 | 1.359 | 0.05559 | -0.04 | 24.439
18 | 1.316 | 0.06222 | -0.04 | 21.143
18.5 | 1.265 | 0.06746 | -0.04 | 18.754
19 | 1.205 | 0.0755 | -0.04 | 15.962
19.5 | 1.139 | 0.08565 | -0.04 | 13.3

## 62. Re 3M Mach 0.25 (2)
BIGFOIL.COM POLAR EXPORT
NACA64-220 a=0.0
NACA64-220 a=0.0 |  |  |  | Cl Max: | 1.3609 | at alpha= | 20 | deg
XFOIL ncrit=9 |  |  |  | L/D Max: | 129.238 | at alpha= | 5.5 | deg
Re: | 3000000 |  |  | Cd Min: | 0.09788 | at alpha= | 20 | deg
Mach: | 0.25 |  |  | Cl=0 at alpha= | -1.0197 | deg
|  |  |  | @ Cl=0.1, Cd= | 0.0055365
|  |  |  | @ Cl=0.4, Cd= | 0.0056432
|  |  |  | @ Cl=0.6, Cd= | 0.0058208
alpha (deg) | Cl | Cd | Cm | Cl/Cd
-20 | -1.2694 | 0.08489 | -0.0403 | -14.9535
-19.5 | -1.267 | 0.07807 | -0.0432 | -16.229
-19 | -1.2696 | 0.07096 | -0.0459 | -17.8918
-18.5 | -1.2704 | 0.06435 | -0.0479 | -19.742
-18 | -1.2629 | 0.05896 | -0.0492 | -21.4196
-17.5 | -1.2532 | 0.05396 | -0.0501 | -23.2246
-17 | -1.2222 | 0.04976 | -0.0533 | -24.5619
-16.5 | -1.2147 | 0.04559 | -0.0525 | -26.644
-16 | -1.211 | 0.04091 | -0.0521 | -29.6016
-15.5 | -1.1964 | 0.03727 | -0.0514 | -32.1009
-15 | -1.1787 | 0.03405 | -0.0504 | -34.6167
-14.5 | -1.157 | 0.03125 | -0.0493 | -37.024
-14 | -1.1354 | 0.02861 | -0.0478 | -39.6854
-13.5 | -1.1131 | 0.02615 | -0.0461 | -42.566
-13 | -1.0853 | 0.02415 | -0.0445 | -44.94
-12.5 | -1.0593 | 0.02212 | -0.0425 | -47.8888
-12 | -1.0347 | 0.02014 | -0.0402 | -51.3754
-11.5 | -1.0106 | 0.01823 | -0.0375 | -55.4361
-11 | -0.9813 | 0.01673 | -0.0349 | -58.6551
-10.5 | -0.95 | 0.01544 | -0.0323 | -61.5285
-10 | -0.9175 | 0.01432 | -0.0295 | -64.0712
-9.5 | -0.8875 | 0.01328 | -0.0261 | -66.8298
-9 | -0.8595 | 0.01239 | -0.0218 | -69.3705
-8.5 | -0.8277 | 0.01184 | -0.0175 | -69.9071
-8 | -0.7822 | 0.01134 | -0.0155 | -68.9771
-7.5 | -0.7338 | 0.01083 | -0.014 | -67.7562
-7 | -0.6823 | 0.0104 | -0.0131 | -65.6058
-6.5 | -0.6299 | 0.00993 | -0.0123 | -63.434
-6 | -0.5783 | 0.00936 | -0.0115 | -61.7842
-5.5 | -0.5249 | 0.00881 | -0.011 | -59.58
-5 | -0.4713 | 0.0082 | -0.0106 | -57.4756
-4.5 | -0.4197 | 0.00736 | -0.0101 | -57.0245
-4 | -0.3704 | 0.00613 | -0.0093 | -60.4241
-3.5 | -0.3111 | 0.00577 | -0.0099 | -53.9168
-3 | -0.2487 | 0.00568 | -0.0108 | -43.7852
-2.5 | -0.1861 | 0.0056 | -0.0118 | -33.2321
-2 | -0.1236 | 0.00556 | -0.0128 | -22.2302
-1.5 | -0.0609 | 0.00551 | -0.0138 | -11.0526
-1 | 0.0025 | 0.00552 | -0.0149 | 0.4529
-0.5 | 0.0655 | 0.00552 | -0.016 | 11.8659
0 | 0.1281 | 0.00555 | -0.0171 | 23.0811
0.5 | 0.1915 | 0.00554 | -0.0182 | 34.5668
1 | 0.2547 | 0.00556 | -0.0193 | 45.8094
1.5 | 0.3172 | 0.0056 | -0.0204 | 56.6429
2 | 0.3801 | 0.00564 | -0.0214 | 67.3936
2.5 | 0.4432 | 0.00565 | -0.0225 | 78.4425
3 | 0.5056 | 0.00572 | -0.0235 | 88.3916
3.5 | 0.5683 | 0.00578 | -0.0245 | 98.3218
4 | 0.6304 | 0.00586 | -0.0254 | 107.5768
4.5 | 0.6928 | 0.00594 | -0.0263 | 116.633
5 | 0.7542 | 0.00608 | -0.027 | 124.0461
5.5 | 0.8142 | 0.0063 | -0.0275 | 129.2381
6 | 0.8613 | 0.00732 | -0.0262 | 117.6639
6.5 | 0.907 | 0.00824 | -0.0247 | 110.0728
7 | 0.9477 | 0.00922 | -0.0222 | 102.7874
7.5 | 0.9817 | 0.01021 | -0.0187 | 96.1508
8.5 | 1.0106 | 0.0125 | -0.0058 | 80.848
9 | 1.0286 | 0.01405 | -0.0012 | 73.21
9.5 | 1.0445 | 0.01594 | 0.0031 | 65.527
10 | 1.0578 | 0.01821 | 0.007 | 58.089
10.5 | 1.0719 | 0.02063 | 0.0105 | 51.9583
11 | 1.0912 | 0.02292 | 0.0131 | 47.6091
11.5 | 1.1108 | 0.02531 | 0.0155 | 43.8878
12 | 1.1312 | 0.02776 | 0.0176 | 40.7493
12.5 | 1.1522 | 0.03032 | 0.0194 | 38.0013
13 | 1.1719 | 0.033 | 0.0211 | 35.5121
13.5 | 1.1994 | 0.03604 | 0.0206 | 33.2797
14 | 1.2284 | 0.03913 | 0.02 | 31.3928
14.5 | 1.2477 | 0.04247 | 0.0207 | 29.3784
15 | 1.2634 | 0.0462 | 0.0214 | 27.3463
15.5 | 1.279 | 0.05009 | 0.0217 | 25.534
16 | 1.2957 | 0.05399 | 0.0219 | 23.9989
16.5 | 1.3117 | 0.05808 | 0.0218 | 22.5844
17 | 1.325 | 0.06253 | 0.0216 | 21.1898
17.5 | 1.3326 | 0.06777 | 0.0209 | 19.6636
18 | 1.3404 | 0.07315 | 0.02 | 18.324
18.5 | 1.349 | 0.07864 | 0.0187 | 17.1541
19 | 1.3563 | 0.08447 | 0.017 | 16.0566
19.5 | 1.3598 | 0.09091 | 0.0149 | 14.9577
20 | 1.3609 | 0.09788 | 0.0123 | 13.9038

## 63. Re 3M Mach 0.50 (1)
BIGFOIL.COM POLAR EXPORT
NACA64-220 a=0.0
NACA64-220 a=0.0 |  |  |  | Cl Max: | 1.264 | at alpha= | 9.5 | deg
JavaFoil+Calcfoil stall+Eppler ext transition |  |  |  | L/D Max: | 115.769 | at alpha= | 5.5 | deg
Re: | 3000000 |  |  | Cd Min: | 0.00622 | at alpha= | -2.5 | deg
Mach: | 0.5 |  |  | Cl=0 at alpha= | -1.0139 | deg
|  |  |  | @ Cl=0.1, Cd= | 0.0062903
|  |  |  | @ Cl=0.4, Cd= | 0.0065284
|  |  |  | @ Cl=0.6, Cd= | 0.0068433
alpha (deg) | Cl | Cd | Cm | Cl/Cd
-20 | -1.084 | 0.1696 | 0.011 | -6.394
-19.5 | -1.054 | 0.16412 | 0.01 | -6.424
-19 | -1.026 | 0.16037 | 0.01 | -6.399
-18.5 | -0.999 | 0.15716 | 0.009 | -6.353
-18 | -0.972 | 0.15485 | 0.009 | -6.275
-17.5 | -0.941 | 0.15106 | 0.008 | -6.23
-17 | -0.913 | 0.14331 | 0.007 | -6.368
-16.5 | -0.884 | 0.13838 | 0.007 | -6.392
-16 | -0.857 | 0.13229 | 0.006 | -6.476
-15.5 | -0.827 | 0.12652 | 0.006 | -6.536
-15 | -0.798 | 0.12186 | 0.005 | -6.552
-14.5 | -0.772 | 0.12115 | 0.005 | -6.37
-14 | -0.741 | 0.11565 | 0.004 | -6.41
-13.5 | -0.713 | 0.10911 | 0.004 | -6.531
-13 | -0.685 | 0.10631 | 0.003 | -6.441
-12.5 | -0.657 | 0.09955 | 0.003 | -6.596
-12 | -0.628 | 0.09442 | 0.002 | -6.651
-11.5 | -0.6 | 0.0832 | 0.002 | -7.214
-11 | -0.572 | 0.07488 | 0.002 | -7.643
-10.5 | -0.656 | 0.07397 | 0.001 | -8.866
-10 | -0.958 | 0.02376 | 0.001 | -40.334
-9.5 | -0.982 | 0.02152 | 0.001 | -45.622
-9 | -0.967 | 0.0198 | 0 | -48.835
-8.5 | -0.937 | 0.0183 | -0.001 | -51.221
-8 | -0.897 | 0.01709 | -0.002 | -52.474
-7.5 | -0.849 | 0.01591 | -0.003 | -53.394
-7 | -0.797 | 0.0149 | -0.004 | -53.475
-6.5 | -0.74 | 0.01397 | -0.005 | -53.002
-6 | -0.68 | 0.01315 | -0.006 | -51.717
-5.5 | -0.618 | 0.01241 | -0.007 | -49.78
-5 | -0.553 | 0.01179 | -0.008 | -46.928
-4.5 | -0.499 | 0.00652 | -0.009 | -76.601
-4 | -0.429 | 0.00642 | -0.01 | -66.841
-3.5 | -0.358 | 0.00637 | -0.011 | -56.274
-3 | -0.287 | 0.00631 | -0.012 | -45.439
-2.5 | -0.216 | 0.00622 | -0.013 | -34.669
-2 | -0.143 | 0.00624 | -0.014 | -22.921
-1.5 | -0.07 | 0.00628 | -0.015 | -11.19
-1 | 0.002 | 0.00623 | -0.015 | 0.374
-0.5 | 0.075 | 0.00628 | -0.016 | 11.941
0 | 0.148 | 0.00631 | -0.017 | 23.405
0.5 | 0.22 | 0.0063 | -0.018 | 34.94
1 | 0.293 | 0.00636 | -0.019 | 46.014
1.5 | 0.365 | 0.00649 | -0.02 | 56.338
2 | 0.438 | 0.00657 | -0.021 | 66.643
2.5 | 0.511 | 0.00667 | -0.022 | 76.525
3 | 0.578 | 0.00679 | -0.023 | 85.147
3.5 | 0.644 | 0.00695 | -0.024 | 92.672
4 | 0.713 | 0.00716 | -0.025 | 99.606
4.5 | 0.781 | 0.00736 | -0.026 | 106.092
5 | 0.848 | 0.00759 | -0.027 | 111.694
5.5 | 0.913 | 0.00789 | -0.027 | 115.769
6 | 0.968 | 0.01031 | -0.028 | 93.898
6.5 | 1.026 | 0.0118 | -0.029 | 86.965
7 | 1.078 | 0.01433 | -0.029 | 75.262
7.5 | 1.123 | 0.01952 | -0.03 | 57.551
8 | 1.171 | 0.02095 | -0.031 | 55.92
8.5 | 1.213 | 0.02249 | -0.032 | 53.923
9 | 1.245 | 0.02437 | -0.032 | 51.09
9.5 | 1.264 | 0.02639 | -0.033 | 47.914
10 | 1.264 | 0.02901 | -0.034 | 43.568
10.5 | 1.227 | 0.03213 | -0.034 | 38.187
11 | 1.059 | 0.03638 | -0.035 | 29.093
11.5 | 0.719 | 0.08272 | -0.022 | 8.697
12 | 0.74 | 0.09577 | -0.018 | 7.73
12.5 | 0.768 | 0.1009 | -0.018 | 7.61
13 | 0.796 | 0.10434 | -0.019 | 7.628
13.5 | 0.825 | 0.10711 | -0.021 | 7.701
14 | 0.852 | 0.1141 | -0.021 | 7.472
14.5 | 0.887 | 0.11963 | -0.025 | 7.415

## 64. Re 3M Mach 0.50 (2)
BIGFOIL.COM POLAR EXPORT
NACA64-220 a=0.0
NACA64-220 a=0.0 |  |  |  | Cl Max: | 1.1416 | at alpha= | 14.5 | deg
XFOIL ncrit=9 |  |  |  | L/D Max: | 130.507 | at alpha= | 5 | deg
Re: | 3000000 |  |  | Cd Min: | 0.18185 | at alpha= | 19.5 | deg
Mach: | 0.5 |  |  | Cl=0 at alpha= | -1.0289 | deg
|  |  |  | @ Cl=0.1, Cd= | 0.0058894
|  |  |  | @ Cl=0.4, Cd= | 0.0060406
|  |  |  | @ Cl=0.6, Cd= | 0.0062269
alpha (deg) | Cl | Cd | Cm | Cl/Cd
-17.5 | -0.7233 | 0.15875 | -0.0054 | -4.5562
-17 | -0.739 | 0.14534 | -0.0145 | -5.0846
-16.5 | -0.7655 | 0.13064 | -0.0246 | -5.8596
-16 | -0.7942 | 0.11619 | -0.0345 | -6.8354
-15.5 | -0.822 | 0.10247 | -0.0439 | -8.0219
-15 | -0.8483 | 0.08976 | -0.0522 | -9.4508
-14.5 | -0.8752 | 0.07798 | -0.0592 | -11.2234
-14 | -0.8971 | 0.06785 | -0.0641 | -13.2218
-13.5 | -0.9124 | 0.05922 | -0.0671 | -15.407
-13 | -0.9203 | 0.05199 | -0.0683 | -17.7015
-12.5 | -0.9213 | 0.04587 | -0.0683 | -20.085
-12 | -0.9146 | 0.04071 | -0.0674 | -22.4662
-11.5 | -0.9035 | 0.03623 | -0.0657 | -24.9379
-11 | -0.8881 | 0.03229 | -0.0636 | -27.5039
-10.5 | -0.8684 | 0.02884 | -0.0611 | -30.111
-10 | -0.8456 | 0.02587 | -0.0582 | -32.6865
-9.5 | -0.8213 | 0.0231 | -0.0551 | -35.5541
-8.5 | -0.767 | 0.01832 | -0.0483 | -41.8668
-8 | -0.7344 | 0.01642 | -0.0448 | -44.7259
-7.5 | -0.6976 | 0.0148 | -0.0415 | -47.1351
-7 | -0.6638 | 0.01328 | -0.0376 | -49.9849
-6.5 | -0.6271 | 0.01207 | -0.0335 | -51.9553
-6 | -0.598 | 0.01113 | -0.0276 | -53.7287
-5.5 | -0.5583 | 0.01043 | -0.0228 | -53.5283
-5 | -0.512 | 0.00958 | -0.0194 | -53.4447
-4.5 | -0.4596 | 0.00877 | -0.017 | -52.4059
-4 | -0.4114 | 0.00749 | -0.0144 | -54.9266
-3.5 | -0.359 | 0.00619 | -0.0125 | -57.9968
-3 | -0.2875 | 0.00603 | -0.0131 | -47.6783
-2.5 | -0.2145 | 0.00594 | -0.014 | -36.1111
-2 | -0.1419 | 0.00589 | -0.0149 | -24.0917
-1.5 | -0.0686 | 0.00595 | -0.016 | -11.5294
-1 | 0.0042 | 0.00589 | -0.0171 | 0.71307
-0.5 | 0.0771 | 0.00588 | -0.0183 | 13.1122
0 | 0.15 | 0.00591 | -0.0195 | 25.3807
0.5 | 0.2225 | 0.00599 | -0.0206 | 37.1452
1 | 0.295 | 0.006 | -0.0217 | 49.1667
1.5 | 0.3681 | 0.00601 | -0.0228 | 61.2479
2 | 0.441 | 0.00608 | -0.0239 | 72.5329
2.5 | 0.5126 | 0.00619 | -0.0247 | 82.811
3 | 0.5863 | 0.00621 | -0.0257 | 94.4122
3.5 | 0.6593 | 0.0063 | -0.0264 | 104.6508
4 | 0.7317 | 0.00641 | -0.0269 | 114.1498
4.5 | 0.8038 | 0.00656 | -0.0272 | 122.5305
5 | 0.8757 | 0.00671 | -0.0273 | 130.5067
5.5 | 0.9388 | 0.00722 | -0.026 | 130.0277
6 | 0.9681 | 0.00869 | -0.02 | 111.4039
6.5 | 0.9625 | 0.01029 | -0.0087 | 93.5374
7 | 0.9592 | 0.01271 | 0 | 75.4681
7.5 | 0.9583 | 0.01568 | 0.0068 | 61.1161
8 | 0.9593 | 0.019 | 0.0125 | 50.4895
8.5 | 0.9636 | 0.02244 | 0.0172 | 42.9412
9 | 0.972 | 0.02586 | 0.0212 | 37.587
9.5 | 0.9757 | 0.02984 | 0.0248 | 32.6977
10 | 0.9809 | 0.03404 | 0.0276 | 28.8161
10.5 | 1.0001 | 0.03765 | 0.0297 | 26.5631
11 | 1.0212 | 0.0413 | 0.0315 | 24.7264
11.5 | 1.0429 | 0.0451 | 0.033 | 23.1242
12 | 1.0635 | 0.04916 | 0.0342 | 21.6334
12.5 | 1.084 | 0.05343 | 0.0351 | 20.2882
13 | 1.0982 | 0.05842 | 0.0357 | 18.7984
13.5 | 1.114 | 0.06346 | 0.036 | 17.5544
14 | 1.1241 | 0.06918 | 0.0359 | 16.2489
14.5 | 1.1416 | 0.07657 | 0.0316 | 14.9092
16 | 1.1225 | 0.10109 | 0.0251 | 11.104
16.5 | 1.1097 | 0.11119 | 0.0203 | 9.9802
17 | 1.0968 | 0.12173 | 0.0147 | 9.0101
17.5 | 1.0821 | 0.13289 | 0.0082 | 8.1428
18 | 1.068 | 0.14436 | 0.001 | 7.3982
18.5 | 1.053 | 0.15625 | -0.0069 | 6.7392
19 | 1.0369 | 0.1687 | -0.0154 | 6.1464
19.5 | 1.0189 | 0.18185 | -0.0247 | 5.603

## 65. Re 4M Mach 0.00 (1)
BIGFOIL.COM POLAR EXPORT
NACA64-220 a=0.0
NACA64-220 a=0.0 |  |  |  | Cl Max: | 1.579 | at alpha= | 17 | deg
JavaFoil+Calcfoil stall+Eppler ext transition |  |  |  | L/D Max: | 128.523 | at alpha= | 5.5 | deg
Re: | 4000000 |  |  | Cd Min: | 0.00556 | at alpha= | -2 | deg
Mach: | 0 |  |  | Cl=0 at alpha= | -1.0159 | deg
|  |  |  | @ Cl=0.1, Cd= | 0.0056267
|  |  |  | @ Cl=0.4, Cd= | 0.00576
|  |  |  | @ Cl=0.6, Cd= | 0.0059508
alpha (deg) | Cl | Cd | Cm | Cl/Cd
-20 | -1.374 | 0.05756 | 0.014 | -23.863
-19.5 | -1.391 | 0.05253 | 0.013 | -26.475
-19 | -1.406 | 0.04763 | 0.013 | -29.522
-18.5 | -1.413 | 0.04353 | 0.012 | -32.463
-18 | -1.414 | 0.04021 | 0.012 | -35.168
-17.5 | -1.412 | 0.03731 | 0.011 | -37.847
-17 | -1.409 | 0.03388 | 0.011 | -41.597
-16.5 | -1.401 | 0.03167 | 0.01 | -44.242
-16 | -1.391 | 0.02907 | 0.01 | -47.855
-15.5 | -1.377 | 0.02716 | 0.009 | -50.716
-15 | -1.36 | 0.0254 | 0.008 | -53.544
-14.5 | -1.34 | 0.02379 | 0.008 | -56.334
-14 | -1.317 | 0.0224 | 0.007 | -58.779
-13.5 | -1.29 | 0.02105 | 0.006 | -61.307
-13 | -1.261 | 0.01978 | 0.006 | -63.758
-12.5 | -1.229 | 0.01876 | 0.005 | -65.517
-12 | -1.195 | 0.01761 | 0.004 | -67.832
-11.5 | -1.157 | 0.0166 | 0.003 | -69.71
-11 | -1.118 | 0.01567 | 0.003 | -71.309
-10.5 | -1.075 | 0.0149 | 0.002 | -72.154
-10 | -1.031 | 0.01417 | 0.001 | -72.733
-9.5 | -0.984 | 0.01342 | 0 | -73.309
-9 | -0.934 | 0.01283 | 0 | -72.835
-8.5 | -0.884 | 0.01223 | -0.001 | -72.224
-8 | -0.831 | 0.01168 | -0.002 | -71.174
-7.5 | -0.778 | 0.01119 | -0.003 | -69.461
-7 | -0.723 | 0.01074 | -0.003 | -67.281
-6.5 | -0.667 | 0.01029 | -0.004 | -64.795
-6 | -0.61 | 0.00993 | -0.005 | -61.4
-5.5 | -0.552 | 0.00955 | -0.006 | -57.793
-5 | -0.496 | 0.00581 | -0.007 | -85.413
-4.5 | -0.435 | 0.00575 | -0.008 | -75.566
-4 | -0.373 | 0.00568 | -0.008 | -65.623
-3.5 | -0.311 | 0.00566 | -0.009 | -54.925
-3 | -0.249 | 0.00559 | -0.01 | -44.491
-2.5 | -0.187 | 0.00559 | -0.011 | -33.384
-2 | -0.124 | 0.00556 | -0.012 | -22.249
-1.5 | -0.061 | 0.00562 | -0.013 | -10.828
-1 | 0.002 | 0.00563 | -0.013 | 0.358
-0.5 | 0.065 | 0.00561 | -0.014 | 11.571
0 | 0.128 | 0.00564 | -0.015 | 22.677
0.5 | 0.191 | 0.00566 | -0.016 | 33.692
1 | 0.254 | 0.00566 | -0.017 | 44.794
1.5 | 0.316 | 0.00566 | -0.018 | 55.89
2 | 0.379 | 0.00576 | -0.018 | 65.9
2.5 | 0.442 | 0.00576 | -0.019 | 76.77
3 | 0.505 | 0.00579 | -0.02 | 87.201
3.5 | 0.565 | 0.0059 | -0.021 | 95.83
4 | 0.627 | 0.00599 | -0.022 | 104.624
4.5 | 0.689 | 0.0061 | -0.023 | 113.028
5 | 0.751 | 0.00621 | -0.023 | 120.933
5.5 | 0.811 | 0.00631 | -0.024 | 128.523
6 | 0.862 | 0.00772 | -0.025 | 111.704
6.5 | 0.917 | 0.00843 | -0.025 | 108.717
7 | 0.969 | 0.00948 | -0.026 | 102.185
7.5 | 1.02 | 0.01078 | -0.027 | 94.552
8 | 1.069 | 0.01237 | -0.027 | 86.386
8.5 | 1.116 | 0.01471 | -0.028 | 75.82
9 | 1.165 | 0.01549 | -0.029 | 75.186
9.5 | 1.212 | 0.01632 | -0.029 | 74.257
10 | 1.258 | 0.01721 | -0.03 | 73.074
10.5 | 1.301 | 0.01818 | -0.031 | 71.575
11 | 1.342 | 0.01922 | -0.031 | 69.838
11.5 | 1.38 | 0.02031 | -0.032 | 67.954
12 | 1.414 | 0.02152 | -0.033 | 65.729
12.5 | 1.446 | 0.02276 | -0.033 | 63.512
13 | 1.474 | 0.02412 | -0.034 | 61.12
13.5 | 1.499 | 0.02563 | -0.035 | 58.5
14 | 1.521 | 0.02716 | -0.035 | 55.99
14.5 | 1.539 | 0.02884 | -0.036 | 53.374
15 | 1.554 | 0.0306 | -0.036 | 50.791
15.5 | 1.565 | 0.03267 | -0.037 | 47.913
16 | 1.573 | 0.03477 | -0.038 | 45.25
16.5 | 1.578 | 0.03694 | -0.038 | 42.714
17 | 1.579 | 0.03925 | -0.039 | 40.236
17.5 | 1.577 | 0.04186 | -0.039 | 37.679
18 | 1.572 | 0.04467 | -0.04 | 35.187
18.5 | 1.561 | 0.0475 | -0.04 | 32.864
19 | 1.546 | 0.05047 | -0.041 | 30.637
19.5 | 1.528 | 0.05458 | -0.041 | 27.991
20 | 1.506 | 0.0587 | -0.041 | 25.663

## 66. Re 4M Mach 0.00 (2)
BIGFOIL.COM POLAR EXPORT
NACA64-220 a=0.0
NACA64-220 a=0.0 |  |  |  | Cl Max: | 1.4692 | at alpha= | 20 | deg
XFOIL ncrit=9 |  |  |  | L/D Max: | 128.106 | at alpha= | 5 | deg
Re: | 4000000 |  |  | Cd Min: | 0.07129 | at alpha= | 20 | deg
Mach: | 0 |  |  | Cl=0 at alpha= | -1.0149 | deg
|  |  |  | @ Cl=0.1, Cd= | 0.0050977
|  |  |  | @ Cl=0.4, Cd= | 0.0052013
|  |  |  | @ Cl=0.6, Cd= | 0.005374
alpha (deg) | Cl | Cd | Cm | Cl/Cd
-20 | -1.439 | 0.05256 | -0.0411 | -27.3782
-19.5 | -1.4261 | 0.04862 | -0.0417 | -29.3316
-19 | -1.4122 | 0.04487 | -0.0421 | -31.4731
-18.5 | -1.3961 | 0.04145 | -0.0422 | -33.6815
-18 | -1.3793 | 0.03821 | -0.0421 | -36.0979
-17.5 | -1.351 | 0.03533 | -0.0435 | -38.2395
-17 | -1.3275 | 0.03304 | -0.0431 | -40.1786
-16.5 | -1.3074 | 0.03058 | -0.0422 | -42.7534
-16 | -1.2857 | 0.02831 | -0.0411 | -45.415
-15.5 | -1.2636 | 0.02616 | -0.0399 | -48.3028
-15 | -1.2429 | 0.024 | -0.0383 | -51.7875
-14.5 | -1.2212 | 0.02197 | -0.0365 | -55.5849
-14 | -1.1963 | 0.02024 | -0.0347 | -59.1057
-13.5 | -1.1696 | 0.01869 | -0.0329 | -62.5789
-13 | -1.14 | 0.01738 | -0.031 | -65.5926
-12.5 | -1.1108 | 0.01614 | -0.0289 | -68.8228
-12 | -1.0793 | 0.01509 | -0.0267 | -71.5242
-11.5 | -1.0521 | 0.01399 | -0.0238 | -75.2037
-11 | -1.0245 | 0.01307 | -0.0204 | -78.3856
-10.5 | -0.9968 | 0.01235 | -0.0165 | -80.7126
-9.5 | -0.9197 | 0.01146 | -0.0116 | -80.2531
-9 | -0.8744 | 0.01097 | -0.0103 | -79.7083
-8.5 | -0.8256 | 0.01056 | -0.0096 | -78.1818
-8 | -0.7745 | 0.0102 | -0.0092 | -75.9314
-7.5 | -0.723 | 0.00981 | -0.0089 | -73.7003
-7 | -0.6701 | 0.00946 | -0.0089 | -70.8351
-6.5 | -0.6167 | 0.00909 | -0.0088 | -67.8438
-6 | -0.5644 | 0.00861 | -0.0087 | -65.5517
-5.5 | -0.5103 | 0.00818 | -0.0088 | -62.3839
-4.5 | -0.4031 | 0.0071 | -0.0091 | -56.7746
-4 | -0.3508 | 0.00632 | -0.0091 | -55.5063
-3.5 | -0.2986 | 0.00544 | -0.0092 | -54.8897
-3 | -0.2391 | 0.00529 | -0.0101 | -45.1985
-2.5 | -0.1792 | 0.00521 | -0.0111 | -34.3954
-2 | -0.1189 | 0.00517 | -0.0122 | -22.9981
-1.5 | -0.0586 | 0.00509 | -0.0132 | -11.5128
-1 | 0.0018 | 0.00506 | -0.0143 | 0.35573
-0.5 | 0.0625 | 0.00511 | -0.0154 | 12.2309
0 | 0.1234 | 0.00509 | -0.0165 | 24.2436
0.5 | 0.1841 | 0.00508 | -0.0176 | 36.2402
1 | 0.2445 | 0.00513 | -0.0187 | 47.6608
1.5 | 0.3051 | 0.00515 | -0.0198 | 59.2427
2 | 0.3657 | 0.00515 | -0.021 | 71.0097
2.5 | 0.4259 | 0.00524 | -0.022 | 81.2786
3 | 0.4862 | 0.00525 | -0.0231 | 92.6095
3.5 | 0.5461 | 0.00532 | -0.0241 | 102.6504
4 | 0.606 | 0.00538 | -0.0251 | 112.6394
4.5 | 0.6654 | 0.00549 | -0.0261 | 121.2022
5 | 0.7238 | 0.00565 | -0.0269 | 128.1062
5.5 | 0.7769 | 0.00623 | -0.027 | 124.703
6 | 0.8241 | 0.00715 | -0.0263 | 115.2587
6.5 | 0.8722 | 0.0079 | -0.0256 | 110.4051
7 | 0.9178 | 0.00866 | -0.0246 | 105.9815
7.5 | 0.9605 | 0.00944 | -0.023 | 101.7479
8 | 1.0009 | 0.01016 | -0.0211 | 98.5138
8.5 | 1.0367 | 0.01087 | -0.0183 | 95.3726
9 | 1.0557 | 0.01159 | -0.0126 | 91.0871
9.5 | 1.0714 | 0.01278 | -0.0073 | 83.8341
10 | 1.0881 | 0.01424 | -0.0029 | 76.4115
10.5 | 1.109 | 0.01575 | 0.0005 | 70.4127
11 | 1.1318 | 0.01732 | 0.0033 | 65.3464
11.5 | 1.1562 | 0.01893 | 0.0057 | 61.0777
12 | 1.1778 | 0.0208 | 0.0081 | 56.625
12.5 | 1.2021 | 0.02258 | 0.01 | 53.2374
13 | 1.2221 | 0.0247 | 0.012 | 49.4777
13.5 | 1.2426 | 0.02681 | 0.0139 | 46.3484
14 | 1.2675 | 0.02882 | 0.0149 | 43.9799
15 | 1.3188 | 0.03442 | 0.0142 | 38.3149
15.5 | 1.3398 | 0.03718 | 0.0148 | 36.0355
16 | 1.3596 | 0.04014 | 0.0153 | 33.8714
16.5 | 1.3777 | 0.04327 | 0.0156 | 31.8396
17 | 1.3939 | 0.04667 | 0.0159 | 29.8672
17.5 | 1.4063 | 0.05052 | 0.016 | 27.8365
18 | 1.421 | 0.05427 | 0.0159 | 26.1839
18.5 | 1.4356 | 0.05813 | 0.0155 | 24.6964
19 | 1.4483 | 0.06224 | 0.015 | 23.2696
19.5 | 1.46 | 0.06657 | 0.0142 | 21.9318
20 | 1.4692 | 0.07129 | 0.0132 | 20.6088

## 67. Re 4M Mach 0.10 (1)
BIGFOIL.COM POLAR EXPORT
NACA64-220 a=0.0
NACA64-220 a=0.0 |  |  |  | Cl Max: | 1.562 | at alpha= | 16.5 | deg
JavaFoil+Calcfoil stall+Eppler ext transition |  |  |  | L/D Max: | 128.945 | at alpha= | 5.5 | deg
Re: | 4000000 |  |  | Cd Min: | 0.00561 | at alpha= | -1.5 | deg
Mach: | 0.1 |  |  | Cl=0 at alpha= | -1.0159 | deg
|  |  |  | @ Cl=0.1, Cd= | 0.0056244
|  |  |  | @ Cl=0.4, Cd= | 0.005726
|  |  |  | @ Cl=0.6, Cd= | 0.0059816
alpha (deg) | Cl | Cd | Cm | Cl/Cd
-20 | -1.333 | 0.06102 | 0.014 | -21.839
-19.5 | -1.356 | 0.05442 | 0.013 | -24.928
-19 | -1.374 | 0.04981 | 0.013 | -27.594
-18.5 | -1.385 | 0.04531 | 0.012 | -30.576
-18 | -1.39 | 0.04184 | 0.012 | -33.217
-17.5 | -1.391 | 0.03859 | 0.011 | -36.052
-17 | -1.391 | 0.03525 | 0.011 | -39.45
-16.5 | -1.387 | 0.03195 | 0.01 | -43.43
-16 | -1.379 | 0.0298 | 0.01 | -46.277
-15.5 | -1.367 | 0.02779 | 0.009 | -49.209
-15 | -1.352 | 0.02595 | 0.008 | -52.107
-14.5 | -1.334 | 0.02429 | 0.008 | -54.923
-14 | -1.312 | 0.02283 | 0.007 | -57.494
-13.5 | -1.288 | 0.02153 | 0.006 | -59.788
-13 | -1.26 | 0.02014 | 0.006 | -62.549
-12.5 | -1.229 | 0.01907 | 0.005 | -64.418
-12 | -1.195 | 0.0179 | 0.004 | -66.753
-11.5 | -1.159 | 0.01684 | 0.003 | -68.792
-11 | -1.119 | 0.0159 | 0.003 | -70.421
-10.5 | -1.077 | 0.01513 | 0.002 | -71.205
-10 | -1.033 | 0.01433 | 0.001 | -72.111
-9.5 | -0.987 | 0.01359 | 0 | -72.603
-9 | -0.937 | 0.01296 | 0 | -72.302
-8.5 | -0.887 | 0.01235 | -0.001 | -71.775
-8 | -0.834 | 0.0118 | -0.002 | -70.665
-7.5 | -0.78 | 0.01128 | -0.003 | -69.196
-7 | -0.725 | 0.01082 | -0.003 | -67.023
-6.5 | -0.669 | 0.01037 | -0.004 | -64.542
-6 | -0.612 | 0.00999 | -0.005 | -61.286
-5.5 | -0.554 | 0.00963 | -0.006 | -57.537
-5 | -0.498 | 0.00584 | -0.007 | -85.344
-4.5 | -0.437 | 0.00574 | -0.008 | -76.081
-4 | -0.375 | 0.00571 | -0.008 | -65.596
-3.5 | -0.313 | 0.00564 | -0.009 | -55.374
-3 | -0.25 | 0.00562 | -0.01 | -44.446
-2.5 | -0.188 | 0.00562 | -0.011 | -33.387
-2 | -0.124 | 0.00562 | -0.012 | -22.147
-1.5 | -0.061 | 0.00561 | -0.013 | -10.906
-1 | 0.002 | 0.00562 | -0.013 | 0.361
-0.5 | 0.065 | 0.00563 | -0.014 | 11.586
0 | 0.128 | 0.00562 | -0.015 | 22.868
0.5 | 0.192 | 0.00565 | -0.016 | 33.937
1 | 0.255 | 0.00565 | -0.017 | 45.134
1.5 | 0.318 | 0.00574 | -0.018 | 55.462
2 | 0.381 | 0.00572 | -0.019 | 66.617
2.5 | 0.444 | 0.00574 | -0.019 | 77.42
3 | 0.507 | 0.00584 | -0.02 | 86.911
3.5 | 0.568 | 0.00593 | -0.021 | 95.737
4 | 0.63 | 0.00603 | -0.022 | 104.606
4.5 | 0.692 | 0.00614 | -0.023 | 112.791
5 | 0.754 | 0.00624 | -0.024 | 120.88
5.5 | 0.815 | 0.00632 | -0.024 | 128.945
6 | 0.866 | 0.00781 | -0.025 | 110.842
6.5 | 0.92 | 0.00851 | -0.026 | 108.124
7 | 0.973 | 0.00965 | -0.026 | 100.755
7.5 | 1.023 | 0.01102 | -0.027 | 92.833
8 | 1.073 | 0.01252 | -0.028 | 85.726
8.5 | 1.12 | 0.01487 | -0.028 | 75.286
9 | 1.169 | 0.0157 | -0.029 | 74.418
9.5 | 1.216 | 0.01654 | -0.03 | 73.514
10 | 1.261 | 0.01744 | -0.03 | 72.334
10.5 | 1.305 | 0.01842 | -0.031 | 70.832
11 | 1.345 | 0.01949 | -0.032 | 69.039
11.5 | 1.382 | 0.02061 | -0.032 | 67.079
12 | 1.416 | 0.02185 | -0.033 | 64.798
12.5 | 1.446 | 0.02314 | -0.034 | 62.521
13 | 1.474 | 0.02453 | -0.034 | 60.068
13.5 | 1.497 | 0.02608 | -0.035 | 57.404
14 | 1.517 | 0.02768 | -0.035 | 54.813
14.5 | 1.534 | 0.0294 | -0.036 | 52.164
15 | 1.547 | 0.03123 | -0.037 | 49.517
15.5 | 1.555 | 0.0333 | -0.037 | 46.711
16 | 1.56 | 0.03555 | -0.038 | 43.897
16.5 | 1.562 | 0.03779 | -0.038 | 41.334
17 | 1.56 | 0.04037 | -0.039 | 38.646
17.5 | 1.555 | 0.04295 | -0.039 | 36.198
18 | 1.546 | 0.04595 | -0.04 | 33.648
18.5 | 1.531 | 0.04893 | -0.04 | 31.298
19 | 1.511 | 0.05274 | -0.041 | 28.653
19.5 | 1.488 | 0.05689 | -0.041 | 26.161
20 | 1.463 | 0.06091 | -0.042 | 24.02

## 68. Re 4M Mach 0.10 (2)
BIGFOIL.COM POLAR EXPORT
NACA64-220 a=0.0
NACA64-220 a=0.0 |  |  |  | Cl Max: | 1.4583 | at alpha= | 20 | deg
XFOIL ncrit=9 |  |  |  | L/D Max: | 128.536 | at alpha= | 5 | deg
Re: | 4000000 |  |  | Cd Min: | 0.07454 | at alpha= | 20 | deg
Mach: | 0.1 |  |  | Cl=0 at alpha= | -1.0148 | deg
|  |  |  | @ Cl=0.1, Cd= | 0.005104
|  |  |  | @ Cl=0.4, Cd= | 0.0052121
|  |  |  | @ Cl=0.6, Cd= | 0.00539
alpha (deg) | Cl | Cd | Cm | Cl/Cd
-20 | -1.429 | 0.05548 | -0.0423 | -25.757
-19.5 | -1.4175 | 0.0512 | -0.0431 | -27.6855
-19 | -1.4051 | 0.04719 | -0.0435 | -29.7754
-18.5 | -1.3897 | 0.04356 | -0.0438 | -31.9031
-17.5 | -1.3444 | 0.03701 | -0.0455 | -36.3253
-17 | -1.3226 | 0.0346 | -0.0449 | -38.2254
-16.5 | -1.3034 | 0.03195 | -0.0439 | -40.795
-16 | -1.2819 | 0.02954 | -0.0429 | -43.3954
-15.5 | -1.2565 | 0.02749 | -0.0419 | -45.7075
-15 | -1.2373 | 0.02513 | -0.0403 | -49.236
-14.5 | -1.2184 | 0.02285 | -0.0384 | -53.3217
-14 | -1.1935 | 0.02103 | -0.0366 | -56.7523
-13.5 | -1.1673 | 0.01936 | -0.0347 | -60.2944
-13 | -1.1383 | 0.01795 | -0.0328 | -63.415
-12.5 | -1.1091 | 0.01663 | -0.0307 | -66.6927
-12 | -1.078 | 0.01549 | -0.0285 | -69.5933
-11.5 | -1.0489 | 0.01438 | -0.0258 | -72.9416
-11 | -1.0217 | 0.01335 | -0.0225 | -76.5318
-10.5 | -0.9929 | 0.01255 | -0.0189 | -79.1155
-10 | -0.9653 | 0.01201 | -0.0145 | -80.3747
-9.5 | -0.9225 | 0.01156 | -0.0127 | -79.801
-9 | -0.8774 | 0.01108 | -0.0113 | -79.1877
-8.5 | -0.8291 | 0.01064 | -0.0103 | -77.9229
-8 | -0.7778 | 0.01029 | -0.0099 | -75.5879
-7.5 | -0.7265 | 0.00988 | -0.0094 | -73.5324
-7 | -0.6733 | 0.00953 | -0.0093 | -70.6506
-6.5 | -0.6199 | 0.00914 | -0.0092 | -67.8228
-6 | -0.5672 | 0.00866 | -0.009 | -65.4965
-5.5 | -0.513 | 0.00822 | -0.0091 | -62.4088
-5 | -0.4588 | 0.00777 | -0.0092 | -59.0476
-4.5 | -0.4053 | 0.00713 | -0.0093 | -56.8443
-4 | -0.3529 | 0.00635 | -0.0092 | -55.5748
-3.5 | -0.3005 | 0.00546 | -0.0093 | -55.0366
-3 | -0.2406 | 0.0053 | -0.0102 | -45.3962
-2.5 | -0.1804 | 0.00523 | -0.0112 | -34.4933
-2 | -0.1196 | 0.00518 | -0.0123 | -23.0888
-1.5 | -0.0589 | 0.0051 | -0.0133 | -11.549
-1 | 0.0018 | 0.00508 | -0.0144 | 0.35433
-0.5 | 0.0629 | 0.00511 | -0.0155 | 12.3092
0 | 0.1243 | 0.0051 | -0.0166 | 24.3725
0.5 | 0.1853 | 0.00509 | -0.0178 | 36.4047
1 | 0.2461 | 0.00515 | -0.0188 | 47.7864
1.5 | 0.3073 | 0.00517 | -0.02 | 59.4391
2 | 0.3682 | 0.00517 | -0.0211 | 71.2186
2.5 | 0.4287 | 0.00525 | -0.0221 | 81.6571
3 | 0.4895 | 0.00526 | -0.0232 | 93.0608
3.5 | 0.5498 | 0.00534 | -0.0242 | 102.9588
4 | 0.6101 | 0.0054 | -0.0253 | 112.9815
4.5 | 0.6699 | 0.0055 | -0.0262 | 121.8
5 | 0.7288 | 0.00567 | -0.027 | 128.5362
5.5 | 0.782 | 0.00627 | -0.027 | 124.7209
6 | 0.829 | 0.00721 | -0.0262 | 114.9792
6.5 | 0.8773 | 0.00796 | -0.0255 | 110.2136
7 | 0.9225 | 0.00874 | -0.0243 | 105.5492
7.5 | 0.9649 | 0.00952 | -0.0226 | 101.355
8 | 1.0042 | 0.01026 | -0.0203 | 97.8752
8.5 | 1.0366 | 0.01098 | -0.0169 | 94.408
9 | 1.0523 | 0.01183 | -0.0107 | 88.9518
10 | 1.0855 | 0.01466 | -0.0014 | 74.045
10.5 | 1.1056 | 0.01629 | 0.002 | 67.8699
11 | 1.1289 | 0.01792 | 0.0048 | 62.9967
11.5 | 1.1529 | 0.01962 | 0.0072 | 58.7615
12 | 1.1757 | 0.02148 | 0.0094 | 54.7346
12.5 | 1.1993 | 0.02338 | 0.0114 | 51.296
13 | 1.2179 | 0.02566 | 0.0135 | 47.463
13.5 | 1.2393 | 0.02783 | 0.0152 | 44.5311
14 | 1.2639 | 0.02994 | 0.0162 | 42.2144
15 | 1.3155 | 0.03575 | 0.0153 | 36.7972
15.5 | 1.3376 | 0.0385 | 0.0159 | 34.7429
16 | 1.3568 | 0.04157 | 0.0164 | 32.6389
16.5 | 1.3736 | 0.04494 | 0.0168 | 30.5652
17 | 1.3875 | 0.04866 | 0.017 | 28.5142
17.5 | 1.4006 | 0.05255 | 0.017 | 26.6527
18 | 1.4155 | 0.05639 | 0.0168 | 25.102
18.5 | 1.4314 | 0.06017 | 0.0165 | 23.7893
19 | 1.443 | 0.06453 | 0.0159 | 22.3617
19.5 | 1.4518 | 0.06936 | 0.015 | 20.9314
20 | 1.4583 | 0.07454 | 0.0138 | 19.564

## 69. Re 4M Mach 0.25 (1)
BIGFOIL.COM POLAR EXPORT
NACA64-220 a=0.0
NACA64-220 a=0.0 |  |  |  | Cl Max: | 1.481 | at alpha= | 14.5 | deg
JavaFoil+Calcfoil stall+Eppler ext transition |  |  |  | L/D Max: | 121.042 | at alpha= | 5 | deg
Re: | 4000000 |  |  | Cd Min: | 0.00566 | at alpha= | -2.5 | deg
Mach: | 0.25 |  |  | Cl=0 at alpha= | -1.0154 | deg
|  |  |  | @ Cl=0.1, Cd= | 0.0056849
|  |  |  | @ Cl=0.4, Cd= | 0.0058074
|  |  |  | @ Cl=0.6, Cd= | 0.0060766
alpha (deg) | Cl | Cd | Cm | Cl/Cd
-20 | -0.911 | 0.17588 | 0.009 | -5.179
-19.5 | -0.959 | 0.16452 | 0.009 | -5.831
-19 | -1.003 | 0.15505 | 0.009 | -6.47
-18.5 | -1.039 | 0.14162 | 0.009 | -7.339
-18 | -1.171 | 0.06061 | 0.012 | -19.321
-17.5 | -1.208 | 0.05063 | 0.011 | -23.87
-17 | -1.235 | 0.04465 | 0.011 | -27.664
-16.5 | -1.255 | 0.04014 | 0.01 | -31.268
-16 | -1.269 | 0.03659 | 0.01 | -34.686
-15.5 | -1.279 | 0.03278 | 0.009 | -39.016
-15 | -1.282 | 0.03014 | 0.008 | -42.54
-14.5 | -1.279 | 0.02785 | 0.008 | -45.933
-14 | -1.271 | 0.02592 | 0.007 | -49.034
-13.5 | -1.259 | 0.02386 | 0.006 | -52.748
-13 | -1.241 | 0.02233 | 0.006 | -55.563
-12.5 | -1.218 | 0.02096 | 0.005 | -58.112
-12 | -1.191 | 0.01959 | 0.004 | -60.816
-11.5 | -1.16 | 0.01837 | 0.004 | -63.149
-11 | -1.125 | 0.01731 | 0.003 | -65.005
-10.5 | -1.087 | 0.01631 | 0.002 | -66.642
-10 | -1.046 | 0.0154 | 0.001 | -67.887
-9.5 | -1.001 | 0.01454 | 0 | -68.829
-9 | -0.952 | 0.0138 | 0 | -69.041
-8.5 | -0.902 | 0.01312 | -0.001 | -68.739
-8 | -0.85 | 0.01245 | -0.002 | -68.278
-7.5 | -0.796 | 0.01185 | -0.003 | -67.189
-7 | -0.74 | 0.01136 | -0.004 | -65.203
-6.5 | -0.684 | 0.01082 | -0.004 | -63.177
-6 | -0.626 | 0.01035 | -0.005 | -60.44
-5.5 | -0.566 | 0.00997 | -0.006 | -56.839
-5 | -0.512 | 0.00589 | -0.007 | -86.781
-4.5 | -0.449 | 0.00584 | -0.008 | -76.756
-4 | -0.385 | 0.00577 | -0.009 | -66.709
-3.5 | -0.321 | 0.0057 | -0.01 | -56.315
-3 | -0.257 | 0.00568 | -0.01 | -45.197
-2.5 | -0.193 | 0.00566 | -0.011 | -34.04
-2 | -0.128 | 0.00566 | -0.012 | -22.567
-1.5 | -0.063 | 0.00569 | -0.013 | -11.051
-1 | 0.002 | 0.00568 | -0.014 | 0.367
-0.5 | 0.067 | 0.00569 | -0.015 | 11.785
0 | 0.132 | 0.00568 | -0.016 | 23.257
0.5 | 0.197 | 0.0057 | -0.016 | 34.54
1 | 0.262 | 0.00576 | -0.017 | 45.491
1.5 | 0.327 | 0.00577 | -0.018 | 56.687
2 | 0.392 | 0.0058 | -0.019 | 67.499
2.5 | 0.457 | 0.00586 | -0.02 | 77.944
3 | 0.521 | 0.00595 | -0.021 | 87.665
3.5 | 0.583 | 0.00605 | -0.022 | 96.429
4 | 0.647 | 0.00615 | -0.022 | 105.197
4.5 | 0.711 | 0.00623 | -0.023 | 114.2
5 | 0.775 | 0.0064 | -0.024 | 121.042
5.5 | 0.828 | 0.00747 | -0.025 | 110.96
6 | 0.885 | 0.00821 | -0.025 | 107.82
6.5 | 0.941 | 0.00904 | -0.026 | 104.055
7 | 0.993 | 0.0104 | -0.027 | 95.498
7.5 | 1.044 | 0.01212 | -0.027 | 86.15
8 | 1.095 | 0.01344 | -0.028 | 81.432
8.5 | 1.142 | 0.01588 | -0.029 | 71.887
9 | 1.19 | 0.01678 | -0.029 | 70.921
9.5 | 1.236 | 0.01777 | -0.03 | 69.585
10 | 1.28 | 0.01882 | -0.031 | 68.043
10.5 | 1.321 | 0.01995 | -0.032 | 66.224
11 | 1.359 | 0.02114 | -0.032 | 64.282
11.5 | 1.391 | 0.0225 | -0.033 | 61.801
12 | 1.419 | 0.0239 | -0.034 | 59.352
12.5 | 1.441 | 0.02554 | -0.034 | 56.44
13 | 1.459 | 0.0272 | -0.035 | 53.655
13.5 | 1.472 | 0.02892 | -0.036 | 50.908
14 | 1.479 | 0.03109 | -0.036 | 47.58
14.5 | 1.481 | 0.03308 | -0.037 | 44.783
15 | 1.476 | 0.03558 | -0.037 | 41.49
15.5 | 1.466 | 0.03806 | -0.038 | 38.523
16 | 1.449 | 0.04102 | -0.038 | 35.333
16.5 | 1.427 | 0.04407 | -0.039 | 32.388
17 | 1.398 | 0.04812 | -0.039 | 29.05
17.5 | 1.363 | 0.05232 | -0.04 | 26.049
18 | 1.32 | 0.05838 | -0.04 | 22.616
18.5 | 1.27 | 0.0631 | -0.04 | 20.129
19 | 1.211 | 0.0701 | -0.041 | 17.275
19.5 | 1.146 | 0.0788 | -0.041 | 14.545

## 70. Re 4M Mach 0.25 (2)
BIGFOIL.COM POLAR EXPORT
NACA64-220 a=0.0
NACA64-220 a=0.0 |  |  |  | Cl Max: | 1.4049 | at alpha= | 20 | deg
XFOIL ncrit=9 |  |  |  | L/D Max: | 130.9 | at alpha= | 5 | deg
Re: | 4000000 |  |  | Cd Min: | 0.09197 | at alpha= | 20 | deg
Mach: | 0.25 |  |  | Cl=0 at alpha= | -1.0167 | deg
|  |  |  | @ Cl=0.1, Cd= | 0.0051608
|  |  |  | @ Cl=0.4, Cd= | 0.0052803
|  |  |  | @ Cl=0.6, Cd= | 0.005463
alpha (deg) | Cl | Cd | Cm | Cl/Cd
-20 | -1.3443 | 0.07549 | -0.0451 | -17.8077
-19.5 | -1.349 | 0.06837 | -0.0476 | -19.7309
-19 | -1.3484 | 0.06212 | -0.0493 | -21.7064
-17.5 | -1.3078 | 0.04749 | -0.0536 | -27.5384
-17 | -1.2914 | 0.04402 | -0.0529 | -29.3367
-16.5 | -1.2772 | 0.04025 | -0.0524 | -31.7317
-16 | -1.2575 | 0.03703 | -0.0517 | -33.959
-15.5 | -1.2338 | 0.03425 | -0.0509 | -36.0234
-15 | -1.2139 | 0.0313 | -0.0497 | -38.7827
-14.5 | -1.1925 | 0.02863 | -0.0482 | -41.6521
-13.5 | -1.1524 | 0.02355 | -0.0443 | -48.9342
-13 | -1.1255 | 0.0216 | -0.0423 | -52.1065
-12.5 | -1.0977 | 0.0198 | -0.0401 | -55.4394
-12 | -1.0688 | 0.01816 | -0.0378 | -58.8546
-11.5 | -1.0373 | 0.01673 | -0.0354 | -62.0024
-11 | -1.0065 | 0.0154 | -0.0328 | -65.3571
-10.5 | -0.9783 | 0.0141 | -0.0295 | -69.383
-10 | -0.9472 | 0.01308 | -0.0262 | -72.4159
-9.5 | -0.916 | 0.01227 | -0.0224 | -74.6536
-9 | -0.8864 | 0.0117 | -0.0176 | -75.7607
-8.5 | -0.8441 | 0.01116 | -0.0151 | -75.6362
-8 | -0.7953 | 0.01068 | -0.0136 | -74.4663
-7.5 | -0.7435 | 0.01029 | -0.0126 | -72.2546
-7 | -0.6903 | 0.00986 | -0.0119 | -70.0101
-6.5 | -0.6359 | 0.00948 | -0.0114 | -67.0781
-6 | -0.5814 | 0.00902 | -0.011 | -64.4568
-5.5 | -0.5273 | 0.00851 | -0.0106 | -61.9624
-5 | -0.4717 | 0.00801 | -0.0105 | -58.8889
-4.5 | -0.417 | 0.00739 | -0.0103 | -56.4276
-4 | -0.3636 | 0.00658 | -0.0101 | -55.2584
-3.5 | -0.3108 | 0.00555 | -0.0098 | -56
-3 | -0.2492 | 0.00537 | -0.0107 | -46.406
-2.5 | -0.1866 | 0.0053 | -0.0117 | -35.2075
-2 | -0.1236 | 0.00522 | -0.0127 | -23.6782
-1.5 | -0.0608 | 0.00518 | -0.0138 | -11.7375
-1 | 0.0021 | 0.00517 | -0.0149 | 0.40619
-0.5 | 0.0656 | 0.00515 | -0.016 | 12.7379
0 | 0.1292 | 0.00517 | -0.0172 | 24.9903
0.5 | 0.1923 | 0.00518 | -0.0183 | 37.1236
1 | 0.2552 | 0.00522 | -0.0194 | 48.8889
1.5 | 0.3188 | 0.00523 | -0.0206 | 60.956
2 | 0.3818 | 0.00526 | -0.0217 | 72.5856
2.5 | 0.4445 | 0.00533 | -0.0228 | 83.3959
3 | 0.5079 | 0.00535 | -0.0239 | 94.9346
3.5 | 0.5703 | 0.00543 | -0.0248 | 105.0276
4 | 0.6332 | 0.0055 | -0.0258 | 115.1273
4.5 | 0.6951 | 0.00561 | -0.0267 | 123.9037
5 | 0.7566 | 0.00578 | -0.0275 | 130.8997
5.5 | 0.8101 | 0.00645 | -0.0271 | 125.5969
6 | 0.8568 | 0.00748 | -0.0257 | 114.5455
6.5 | 0.9031 | 0.00833 | -0.0242 | 108.4154
7 | 0.9455 | 0.00921 | -0.022 | 102.6602
7.5 | 0.9832 | 0.01006 | -0.019 | 97.7336
8 | 1.0037 | 0.01089 | -0.013 | 92.1671
8.5 | 1.0206 | 0.01201 | -0.007 | 84.9792
9 | 1.0378 | 0.01351 | -0.0021 | 76.8172
9.5 | 1.0541 | 0.01533 | 0.0022 | 68.7606
10 | 1.0705 | 0.01738 | 0.0061 | 61.5938
10.5 | 1.0919 | 0.01935 | 0.0091 | 56.4289
11 | 1.1142 | 0.02142 | 0.0117 | 52.0168
11.5 | 1.1351 | 0.02366 | 0.0141 | 47.9755
12 | 1.1592 | 0.02581 | 0.0162 | 44.9128
12.5 | 1.1795 | 0.02834 | 0.0181 | 41.6196
13 | 1.2009 | 0.03092 | 0.0199 | 38.8389
13.5 | 1.2224 | 0.03355 | 0.0214 | 36.4352
14 | 1.2364 | 0.03616 | 0.0242 | 34.1925
14.5 | 1.2776 | 0.03986 | 0.0202 | 32.0522
15 | 1.2987 | 0.04306 | 0.0209 | 30.1602
15.5 | 1.3167 | 0.04661 | 0.0215 | 28.2493
16 | 1.3317 | 0.05053 | 0.0219 | 26.3546
16.5 | 1.3434 | 0.05486 | 0.0221 | 24.4878
17 | 1.3592 | 0.05897 | 0.022 | 23.049
17.5 | 1.3734 | 0.06333 | 0.0218 | 21.6864
18 | 1.3862 | 0.06798 | 0.0212 | 20.3913
18.5 | 1.3949 | 0.07321 | 0.0203 | 19.0534
19 | 1.3992 | 0.07914 | 0.0189 | 17.6801
19.5 | 1.4004 | 0.08565 | 0.0171 | 16.3503
20 | 1.4049 | 0.09197 | 0.015 | 15.2756

## 71. Re 4M Mach 0.50 (1)
BIGFOIL.COM POLAR EXPORT
NACA64-220 a=0.0
NACA64-220 a=0.0 |  |  |  | Cl Max: | 1.267 | at alpha= | 9.5 | deg
JavaFoil+Calcfoil stall+Eppler ext transition |  |  |  | L/D Max: | 111.575 | at alpha= | 4.5 | deg
Re: | 4000000 |  |  | Cd Min: | 0.00593 | at alpha= | -2 | deg
Mach: | 0.5 |  |  | Cl=0 at alpha= | -1.0139 | deg
|  |  |  | @ Cl=0.1, Cd= | 0.0059703
|  |  |  | @ Cl=0.4, Cd= | 0.0061784
|  |  |  | @ Cl=0.6, Cd= | 0.0062562
alpha (deg) | Cl | Cd | Cm | Cl/Cd
-20 | -1.087 | 0.16157 | 0.011 | -6.725
-19.5 | -1.055 | 0.16089 | 0.01 | -6.557
-19 | -1.027 | 0.15718 | 0.01 | -6.532
-18.5 | -0.999 | 0.15038 | 0.009 | -6.642
-18 | -0.973 | 0.14617 | 0.009 | -6.658
-17.5 | -0.941 | 0.14173 | 0.008 | -6.643
-17 | -0.913 | 0.14078 | 0.007 | -6.485
-16.5 | -0.885 | 0.13341 | 0.007 | -6.633
-16 | -0.858 | 0.12768 | 0.007 | -6.721
-15.5 | -0.827 | 0.12178 | 0.006 | -6.793
-15 | -0.799 | 0.1164 | 0.005 | -6.863
-14.5 | -0.773 | 0.11763 | 0.005 | -6.57
-14 | -0.742 | 0.1124 | 0.004 | -6.605
-13.5 | -0.713 | 0.10633 | 0.004 | -6.706
-13 | -0.685 | 0.10117 | 0.003 | -6.771
-12.5 | -0.657 | 0.09693 | 0.003 | -6.777
-12 | -0.629 | 0.09101 | 0.002 | -6.908
-11.5 | -0.601 | 0.08216 | 0.002 | -7.313
-11 | -0.578 | 0.07119 | 0.002 | -8.119
-10.5 | -0.656 | 0.07267 | 0.001 | -9.03
-10 | -0.961 | 0.0225 | 0.001 | -42.714
-9.5 | -0.984 | 0.02043 | 0.001 | -48.176
-9 | -0.969 | 0.0188 | 0 | -51.55
-8.5 | -0.939 | 0.01733 | -0.001 | -54.196
-8 | -0.899 | 0.01612 | -0.002 | -55.786
-7.5 | -0.852 | 0.01504 | -0.003 | -56.626
-7 | -0.799 | 0.01411 | -0.004 | -56.622
-6.5 | -0.742 | 0.01323 | -0.005 | -56.092
-6 | -0.682 | 0.01248 | -0.006 | -54.631
-5.5 | -0.619 | 0.01175 | -0.007 | -52.699
-5 | -0.555 | 0.01118 | -0.008 | -49.61
-4.5 | -0.499 | 0.00625 | -0.009 | -79.926
-4 | -0.429 | 0.00617 | -0.01 | -69.541
-3.5 | -0.358 | 0.00604 | -0.011 | -59.284
-3 | -0.287 | 0.00597 | -0.012 | -48.031
-2.5 | -0.216 | 0.00595 | -0.013 | -36.202
-2 | -0.143 | 0.00593 | -0.014 | -24.106
-1.5 | -0.07 | 0.00596 | -0.015 | -11.8
-1 | 0.002 | 0.00595 | -0.015 | 0.391
-0.5 | 0.075 | 0.00596 | -0.016 | 12.578
0 | 0.148 | 0.00599 | -0.017 | 24.651
0.5 | 0.22 | 0.00599 | -0.018 | 36.792
1 | 0.293 | 0.00604 | -0.019 | 48.489
1.5 | 0.365 | 0.00614 | -0.02 | 59.543
2 | 0.438 | 0.00622 | -0.021 | 70.407
2.5 | 0.511 | 0.00632 | -0.022 | 80.803
3 | 0.58 | 0.00609 | -0.023 | 95.223
3.5 | 0.645 | 0.00663 | -0.024 | 97.312
4 | 0.714 | 0.00685 | -0.025 | 104.284
4.5 | 0.783 | 0.00702 | -0.026 | 111.575
5 | 0.845 | 0.00833 | -0.026 | 101.472
5.5 | 0.907 | 0.00939 | -0.027 | 96.593
6 | 0.967 | 0.01059 | -0.028 | 91.398
6.5 | 1.024 | 0.01248 | -0.029 | 82.1
7 | 1.077 | 0.01518 | -0.029 | 70.936
7.5 | 1.126 | 0.01854 | -0.03 | 60.706
8 | 1.174 | 0.01988 | -0.031 | 59.05
8.5 | 1.215 | 0.02136 | -0.032 | 56.893
9 | 1.248 | 0.02311 | -0.032 | 53.983
9.5 | 1.267 | 0.02505 | -0.033 | 50.595
10 | 1.267 | 0.02751 | -0.034 | 46.041
10.5 | 1.23 | 0.03042 | -0.035 | 40.414
11 | 1.061 | 0.03447 | -0.035 | 30.785
11.5 | 0.817 | 0.04038 | -0.035 | 20.24
12 | 0.852 | 0.03921 | -0.036 | 21.73
12.5 | 0.77 | 0.09122 | -0.02 | 8.437
13 | 0.797 | 0.10072 | -0.02 | 7.918
13.5 | 0.825 | 0.10329 | -0.021 | 7.988
14 | 0.853 | 0.10912 | -0.021 | 7.817
14.5 | 0.901 | 0.109 | -0.029 | 8.266

## 72. Re 4M Mach 0.50 (2)
BIGFOIL.COM POLAR EXPORT
NACA64-220 a=0.0
NACA64-220 a=0.0 |  |  |  | Cl Max: | 1.1746 | at alpha= | 15 | deg
XFOIL ncrit=9 |  |  |  | L/D Max: | 137.285 | at alpha= | 5 | deg
Re: | 4000000 |  |  | Cd Min: | 0.18901 | at alpha= | 20 | deg
Mach: | 0.5 |  |  | Cl=0 at alpha= | -1.0299 | deg
|  |  |  | @ Cl=0.1, Cd= | 0.0055269
|  |  |  | @ Cl=0.4, Cd= | 0.0056421
|  |  |  | @ Cl=0.6, Cd= | 0.0057991
alpha (deg) | Cl | Cd | Cm | Cl/Cd
-17.5 | -0.7658 | 0.15138 | -0.0109 | -5.0588
-17 | -0.8019 | 0.13529 | -0.0223 | -5.9273
-16.5 | -0.826 | 0.12165 | -0.0319 | -6.79
-16 | -0.8489 | 0.10852 | -0.0409 | -7.8225
-15.5 | -0.8714 | 0.09602 | -0.0493 | -9.0752
-15 | -0.8934 | 0.08439 | -0.0565 | -10.5866
-14.5 | -0.9162 | 0.07354 | -0.0625 | -12.4585
-14 | -0.9348 | 0.06414 | -0.0665 | -14.5744
-13.5 | -0.9499 | 0.05586 | -0.0689 | -17.005
-13 | -0.957 | 0.04896 | -0.0697 | -19.5466
-12.5 | -0.9576 | 0.04308 | -0.0692 | -22.2284
-12 | -0.9513 | 0.03807 | -0.0678 | -24.9882
-11.5 | -0.9415 | 0.03364 | -0.0658 | -27.9875
-11 | -0.9251 | 0.02988 | -0.0633 | -30.9605
-10.5 | -0.906 | 0.02656 | -0.0603 | -34.1114
-10 | -0.8842 | 0.02361 | -0.057 | -37.4502
-9.5 | -0.8581 | 0.02105 | -0.0536 | -40.7648
-9 | -0.8272 | 0.01884 | -0.0502 | -43.9066
-8.5 | -0.7942 | 0.01687 | -0.0467 | -47.0777
-8 | -0.7599 | 0.01509 | -0.0431 | -50.3579
-7.5 | -0.7248 | 0.01352 | -0.0393 | -53.6095
-7 | -0.686 | 0.01229 | -0.0355 | -55.8177
-6.5 | -0.6522 | 0.0112 | -0.0306 | -58.2321
-6 | -0.6185 | 0.01056 | -0.0246 | -58.5701
-5.5 | -0.5677 | 0.00997 | -0.0215 | -56.9408
-5 | -0.5162 | 0.00923 | -0.0188 | -55.9263
-4.5 | -0.4601 | 0.00853 | -0.0168 | -53.939
-4 | -0.4046 | 0.00768 | -0.0151 | -52.6823
-3.5 | -0.3546 | 0.00621 | -0.0129 | -57.1014
-3 | -0.2882 | 0.00566 | -0.0129 | -50.9187
-2.5 | -0.2155 | 0.00559 | -0.0138 | -38.551
-2 | -0.1424 | 0.00552 | -0.0148 | -25.7971
-1.5 | -0.0692 | 0.00546 | -0.0159 | -12.674
-1 | 0.0044 | 0.00548 | -0.0171 | 0.80292
-0.5 | 0.0776 | 0.00553 | -0.0184 | 14.0325
0 | 0.1508 | 0.00552 | -0.0196 | 27.3188
0.5 | 0.2242 | 0.00551 | -0.0208 | 40.6897
1 | 0.2976 | 0.00555 | -0.0221 | 53.6216
1.5 | 0.3705 | 0.00563 | -0.0232 | 65.8082
2 | 0.4436 | 0.00566 | -0.0243 | 78.3746
2.5 | 0.5174 | 0.0057 | -0.0254 | 90.7719
3 | 0.5905 | 0.00579 | -0.0263 | 101.9862
3.5 | 0.6638 | 0.00586 | -0.0271 | 113.2765
4.5 | 0.8103 | 0.00609 | -0.0282 | 133.0542
5 | 0.88 | 0.00641 | -0.028 | 137.2855
5.5 | 0.9281 | 0.00748 | -0.0248 | 124.0775
6 | 0.9572 | 0.00885 | -0.0186 | 108.1582
6.5 | 0.9531 | 0.01036 | -0.0076 | 91.9981
7 | 0.9558 | 0.01263 | 0.0003 | 75.677
7.5 | 0.9611 | 0.01535 | 0.0066 | 62.6124
8 | 0.9681 | 0.01837 | 0.012 | 52.7001
8.5 | 0.9776 | 0.02152 | 0.0166 | 45.4275
9 | 0.983 | 0.02505 | 0.0209 | 39.2415
9.5 | 0.9855 | 0.02904 | 0.0246 | 33.936
10 | 1.0018 | 0.03254 | 0.0273 | 30.7867
10.5 | 1.024 | 0.03589 | 0.0295 | 28.5316
11 | 1.0469 | 0.03935 | 0.0314 | 26.6048
11.5 | 1.0711 | 0.04293 | 0.0331 | 24.9499
12 | 1.0927 | 0.04685 | 0.0345 | 23.3234
12.5 | 1.1136 | 0.05104 | 0.0356 | 21.8182
13 | 1.1335 | 0.05547 | 0.0365 | 20.4345
13.5 | 1.15 | 0.06042 | 0.0369 | 19.0334
14 | 1.1608 | 0.06608 | 0.0369 | 17.5666
14.5 | 1.1687 | 0.07221 | 0.0365 | 16.1847
15 | 1.1746 | 0.07918 | 0.0346 | 14.8346
16.5 | 1.1518 | 0.10615 | 0.0241 | 10.8507
17 | 1.138 | 0.11661 | 0.0187 | 9.759
17.5 | 1.1197 | 0.12797 | 0.0122 | 8.7497
18 | 1.1008 | 0.13985 | 0.0048 | 7.8713
18.5 | 1.0828 | 0.15195 | -0.0032 | 7.126
19 | 1.0651 | 0.16441 | -0.0118 | 6.4783
19.5 | 1.0496 | 0.17693 | -0.0205 | 5.9323
20 | 1.0386 | 0.18901 | -0.0291 | 5.4949

## 73. Re 5M Mach 0.00 (1)
BIGFOIL.COM POLAR EXPORT
NACA64-220 a=0.0
NACA64-220 a=0.0 |  |  |  | Cl Max: | 1.582 | at alpha= | 17 | deg
JavaFoil+Calcfoil stall+Eppler ext transition |  |  |  | L/D Max: | 118.176 | at alpha= | 5.5 | deg
Re: | 5000000 |  |  | Cd Min: | 0.00541 | at alpha= | -3 | deg
Mach: | 0 |  |  | Cl=0 at alpha= | -1.0159 | deg
|  |  |  | @ Cl=0.1, Cd= | 0.0054267
|  |  |  | @ Cl=0.4, Cd= | 0.0055433
|  |  |  | @ Cl=0.6, Cd= | 0.0057865
alpha (deg) | Cl | Cd | Cm | Cl/Cd
-20 | -1.379 | 0.0539 | 0.014 | -25.591
-19.5 | -1.397 | 0.04897 | 0.013 | -28.526
-19 | -1.411 | 0.04483 | 0.013 | -31.469
-18.5 | -1.416 | 0.04158 | 0.012 | -34.063
-18 | -1.418 | 0.0381 | 0.012 | -37.222
-17.5 | -1.416 | 0.03541 | 0.011 | -39.985
-17 | -1.412 | 0.0325 | 0.011 | -43.452
-16.5 | -1.405 | 0.03005 | 0.01 | -46.742
-16 | -1.395 | 0.02752 | 0.01 | -50.695
-15.5 | -1.381 | 0.0258 | 0.009 | -53.514
-15 | -1.363 | 0.02417 | 0.008 | -56.407
-14.5 | -1.343 | 0.02262 | 0.008 | -59.367
-14 | -1.32 | 0.02131 | 0.007 | -61.926
-13.5 | -1.293 | 0.02011 | 0.006 | -64.311
-13 | -1.264 | 0.01876 | 0.006 | -67.375
-12.5 | -1.232 | 0.01781 | 0.005 | -69.142
-12 | -1.197 | 0.01673 | 0.004 | -71.575
-11.5 | -1.16 | 0.01583 | 0.003 | -73.255
-11 | -1.12 | 0.01499 | 0.003 | -74.689
-10.5 | -1.077 | 0.01427 | 0.002 | -75.513
-10 | -1.033 | 0.01355 | 0.001 | -76.218
-9.5 | -0.986 | 0.01287 | 0 | -76.622
-9 | -0.937 | 0.01225 | 0 | -76.428
-8.5 | -0.885 | 0.01172 | -0.001 | -75.538
-8 | -0.833 | 0.01121 | -0.002 | -74.327
-7.5 | -0.779 | 0.01074 | -0.003 | -72.525
-7 | -0.724 | 0.01032 | -0.003 | -70.158
-6.5 | -0.668 | 0.0099 | -0.004 | -67.49
-6 | -0.611 | 0.00954 | -0.005 | -64.042
-5.5 | -0.553 | 0.00869 | -0.006 | -63.617
-5 | -0.496 | 0.00564 | -0.007 | -87.945
-4.5 | -0.435 | 0.00557 | -0.008 | -78.019
-4 | -0.373 | 0.00553 | -0.008 | -67.488
-3.5 | -0.311 | 0.00544 | -0.009 | -57.134
-3 | -0.249 | 0.00541 | -0.01 | -45.932
-2.5 | -0.187 | 0.00541 | -0.011 | -34.494
-2 | -0.124 | 0.00541 | -0.012 | -22.86
-1.5 | -0.061 | 0.00541 | -0.013 | -11.254
-1 | 0.002 | 0.00542 | -0.013 | 0.372
-0.5 | 0.065 | 0.00541 | -0.014 | 11.988
0 | 0.128 | 0.00544 | -0.015 | 23.499
0.5 | 0.191 | 0.0055 | -0.016 | 34.697
1 | 0.254 | 0.00549 | -0.017 | 46.159
1.5 | 0.316 | 0.00549 | -0.018 | 57.614
2 | 0.379 | 0.00552 | -0.018 | 68.711
2.5 | 0.442 | 0.00559 | -0.019 | 79.161
3 | 0.505 | 0.00566 | -0.02 | 89.169
3.5 | 0.565 | 0.00573 | -0.021 | 98.636
4 | 0.627 | 0.00583 | -0.022 | 107.645
4.5 | 0.689 | 0.00592 | -0.023 | 116.388
5 | 0.751 | 0.00673 | -0.023 | 111.566
5.5 | 0.806 | 0.00682 | -0.024 | 118.176
6 | 0.862 | 0.0079 | -0.025 | 109.12
6.5 | 0.916 | 0.00877 | -0.025 | 104.411
7 | 0.968 | 0.00978 | -0.026 | 98.97
7.5 | 1.019 | 0.01126 | -0.027 | 90.498
8 | 1.07 | 0.01212 | -0.027 | 88.291
8.5 | 1.118 | 0.01411 | -0.028 | 79.225
9 | 1.167 | 0.01484 | -0.029 | 78.657
9.5 | 1.214 | 0.01563 | -0.029 | 77.684
10 | 1.26 | 0.01648 | -0.03 | 76.456
10.5 | 1.304 | 0.01742 | -0.031 | 74.866
11 | 1.345 | 0.01841 | -0.032 | 73.057
11.5 | 1.382 | 0.01943 | -0.032 | 71.144
12 | 1.417 | 0.0206 | -0.033 | 68.79
12.5 | 1.448 | 0.02179 | -0.033 | 66.483
13 | 1.477 | 0.02309 | -0.034 | 63.979
13.5 | 1.502 | 0.02451 | -0.035 | 61.273
14 | 1.524 | 0.02598 | -0.035 | 58.656
14.5 | 1.542 | 0.02759 | -0.036 | 55.893
15 | 1.557 | 0.02927 | -0.037 | 53.204
15.5 | 1.568 | 0.03125 | -0.037 | 50.191
16 | 1.576 | 0.03324 | -0.038 | 47.424
16.5 | 1.581 | 0.03531 | -0.038 | 44.782
17 | 1.582 | 0.03774 | -0.039 | 41.913
17.5 | 1.58 | 0.03998 | -0.039 | 39.534
18 | 1.575 | 0.04271 | -0.04 | 36.887
18.5 | 1.564 | 0.04536 | -0.04 | 34.481
19 | 1.549 | 0.0488 | -0.041 | 31.732
19.5 | 1.53 | 0.05248 | -0.041 | 29.162
20 | 1.51 | 0.05596 | -0.042 | 26.986

## 74. Re 5M Mach 0.00 (2)
BIGFOIL.COM POLAR EXPORT
NACA64-220 a=0.0
NACA64-220 a=0.0 |  |  |  | Cl Max: | 1.4919 | at alpha= | 20 | deg
XFOIL ncrit=9 |  |  |  | L/D Max: | 129.196 | at alpha= | 5 | deg
Re: | 5000000 |  |  | Cd Min: | 0.06854 | at alpha= | 20 | deg
Mach: | 0 |  |  | Cl=0 at alpha= | -1.0149 | deg
|  |  |  | @ Cl=0.1, Cd= | 0.0048322
|  |  |  | @ Cl=0.4, Cd= | 0.00497
|  |  |  | @ Cl=0.6, Cd= | 0.0051783
alpha (deg) | Cl | Cd | Cm | Cl/Cd
-20 | -1.4642 | 0.04982 | -0.0415 | -29.3898
-19.5 | -1.4524 | 0.04587 | -0.042 | -31.6634
-19 | -1.4398 | 0.04211 | -0.0421 | -34.1914
-18 | -1.41 | 0.03556 | -0.0415 | -39.6513
-17.5 | -1.3817 | 0.03288 | -0.0428 | -42.0225
-17 | -1.3616 | 0.03043 | -0.0418 | -44.7453
-16.5 | -1.3399 | 0.02817 | -0.0408 | -47.5648
-16 | -1.3176 | 0.02602 | -0.0396 | -50.638
-15.5 | -1.2922 | 0.02418 | -0.0383 | -53.4409
-15 | -1.2684 | 0.02229 | -0.0367 | -56.9044
-14.5 | -1.24 | 0.02075 | -0.0353 | -59.759
-14 | -1.2164 | 0.019 | -0.0332 | -64.0211
-13.5 | -1.1921 | 0.0174 | -0.0309 | -68.5115
-13 | -1.1642 | 0.0161 | -0.0287 | -72.3106
-12.5 | -1.1347 | 0.01496 | -0.0264 | -75.8489
-12 | -1.1041 | 0.01399 | -0.0239 | -78.9207
-11.5 | -1.0728 | 0.01316 | -0.0212 | -81.5198
-11 | -1.0427 | 0.01244 | -0.0179 | -83.8183
-10.5 | -1.0188 | 0.01184 | -0.0129 | -86.0473
-10 | -0.9775 | 0.01133 | -0.011 | -86.2754
-9.5 | -0.9313 | 0.01092 | -0.0099 | -85.2839
-9 | -0.882 | 0.01055 | -0.0092 | -83.6019
-8.5 | -0.8327 | 0.01013 | -0.0086 | -82.2014
-8 | -0.7808 | 0.00978 | -0.0083 | -79.8364
-7.5 | -0.7279 | 0.00944 | -0.0082 | -77.1081
-7 | -0.674 | 0.00913 | -0.0083 | -73.8226
-6.5 | -0.6198 | 0.0088 | -0.0084 | -70.4318
-6 | -0.5662 | 0.00837 | -0.0084 | -67.6464
-5.5 | -0.5119 | 0.00798 | -0.0086 | -64.1479
-5 | -0.4568 | 0.00757 | -0.0089 | -60.3435
-4.5 | -0.4023 | 0.00707 | -0.0091 | -56.9024
-4 | -0.3482 | 0.00646 | -0.0094 | -53.9009
-3.5 | -0.2952 | 0.00565 | -0.0095 | -52.2478
-3 | -0.2392 | 0.00514 | -0.0101 | -46.537
-2.5 | -0.1795 | 0.00499 | -0.0111 | -35.9719
-2 | -0.1191 | 0.00492 | -0.0121 | -24.2073
-1.5 | -0.0587 | 0.00488 | -0.0132 | -12.0287
-1 | 0.0018 | 0.00486 | -0.0143 | 0.37037
-0.5 | 0.0627 | 0.00482 | -0.0154 | 13.0083
0 | 0.1237 | 0.00484 | -0.0166 | 25.5579
0.5 | 0.1843 | 0.0049 | -0.0177 | 37.6122
1 | 0.2451 | 0.00488 | -0.0188 | 50.2254
1.5 | 0.3059 | 0.0049 | -0.02 | 62.4286
2 | 0.3663 | 0.00497 | -0.0211 | 73.7022
2.5 | 0.427 | 0.00497 | -0.0222 | 85.9155
3 | 0.4873 | 0.00503 | -0.0233 | 96.8787
3.5 | 0.5473 | 0.00509 | -0.0243 | 107.5246
4 | 0.607 | 0.00519 | -0.0253 | 116.9557
4.5 | 0.6669 | 0.00526 | -0.0264 | 126.7871
5 | 0.7235 | 0.0056 | -0.027 | 129.1964
5.5 | 0.7722 | 0.00652 | -0.0265 | 118.4356
6 | 0.8219 | 0.00725 | -0.0261 | 113.3655
6.5 | 0.8704 | 0.00794 | -0.0254 | 109.6222
7 | 0.9172 | 0.00864 | -0.0245 | 106.1574
7.5 | 0.9621 | 0.0093 | -0.0233 | 103.4516
8 | 1.0049 | 0.00994 | -0.0217 | 101.0966
8.5 | 1.0434 | 0.0106 | -0.0194 | 98.434
9 | 1.0629 | 0.01133 | -0.0137 | 93.8129
9.5 | 1.0782 | 0.01245 | -0.0081 | 86.6024
10 | 1.0997 | 0.01367 | -0.0042 | 80.4462
10.5 | 1.1237 | 0.01497 | -0.001 | 75.0635
11 | 1.1489 | 0.01636 | 0.0018 | 70.2262
11.5 | 1.1728 | 0.01794 | 0.0043 | 65.3735
12 | 1.1987 | 0.0195 | 0.0064 | 61.4718
12.5 | 1.2211 | 0.02134 | 0.0086 | 57.2212
13 | 1.2449 | 0.02318 | 0.0105 | 53.7058
13.5 | 1.2674 | 0.02516 | 0.0123 | 50.3736
14 | 1.2874 | 0.02736 | 0.0141 | 47.0541
14.5 | 1.3229 | 0.02976 | 0.0123 | 44.4523
15.5 | 1.3667 | 0.0349 | 0.0138 | 39.1605
16 | 1.3846 | 0.03793 | 0.0145 | 36.5041
16.5 | 1.4005 | 0.04122 | 0.015 | 33.9762
17 | 1.4176 | 0.04446 | 0.0154 | 31.8848
17.5 | 1.4351 | 0.04775 | 0.0156 | 30.0545
18 | 1.4515 | 0.05116 | 0.0156 | 28.3718
18.5 | 1.4649 | 0.05498 | 0.0155 | 26.6442
19 | 1.4753 | 0.05922 | 0.0152 | 24.9122
19.5 | 1.4831 | 0.06384 | 0.0146 | 23.2315
20 | 1.4919 | 0.06854 | 0.0137 | 21.7669

## 75. Re 5M Mach 0.10 (1)
BIGFOIL.COM POLAR EXPORT
NACA64-220 a=0.0
NACA64-220 a=0.0 |  |  |  | Cl Max: | 1.566 | at alpha= | 16.5 | deg
JavaFoil+Calcfoil stall+Eppler ext transition |  |  |  | L/D Max: | 116.199 | at alpha= | 4.5 | deg
Re: | 5000000 |  |  | Cd Min: | 0.0054 | at alpha= | -2.5 | deg
Mach: | 0.1 |  |  | Cl=0 at alpha= | -1.0159 | deg
|  |  |  | @ Cl=0.1, Cd= | 0.0054467
|  |  |  | @ Cl=0.4, Cd= | 0.0055581
|  |  |  | @ Cl=0.6, Cd= | 0.0058068
alpha (deg) | Cl | Cd | Cm | Cl/Cd
-20 | -1.336 | 0.05859 | 0.014 | -22.804
-19.5 | -1.36 | 0.05206 | 0.013 | -26.12
-19 | -1.377 | 0.04805 | 0.013 | -28.658
-18.5 | -1.389 | 0.04325 | 0.012 | -32.109
-18 | -1.393 | 0.03997 | 0.012 | -34.848
-17.5 | -1.395 | 0.03659 | 0.011 | -38.132
-17 | -1.394 | 0.03377 | 0.011 | -41.273
-16.5 | -1.391 | 0.03046 | 0.01 | -45.652
-16 | -1.383 | 0.02819 | 0.01 | -49.038
-15.5 | -1.371 | 0.0264 | 0.009 | -51.926
-15 | -1.355 | 0.0248 | 0.008 | -54.658
-14.5 | -1.337 | 0.0231 | 0.008 | -57.876
-14 | -1.315 | 0.02172 | 0.007 | -60.554
-13.5 | -1.29 | 0.02048 | 0.006 | -63.008
-13 | -1.263 | 0.0191 | 0.006 | -66.098
-12.5 | -1.232 | 0.0181 | 0.005 | -68.039
-12 | -1.198 | 0.01698 | 0.004 | -70.529
-11.5 | -1.161 | 0.01606 | 0.003 | -72.299
-11 | -1.122 | 0.01521 | 0.003 | -73.719
-10.5 | -1.08 | 0.01445 | 0.002 | -74.727
-10 | -1.035 | 0.01372 | 0.001 | -75.482
-9.5 | -0.989 | 0.01304 | 0 | -75.823
-9 | -0.939 | 0.01238 | 0 | -75.891
-8.5 | -0.888 | 0.01184 | -0.001 | -75.06
-8 | -0.836 | 0.01131 | -0.002 | -73.943
-7.5 | -0.782 | 0.01082 | -0.003 | -72.261
-7 | -0.727 | 0.0104 | -0.003 | -69.91
-6.5 | -0.671 | 0.00998 | -0.004 | -67.24
-6 | -0.613 | 0.0096 | -0.005 | -63.922
-5.5 | -0.555 | 0.00836 | -0.006 | -66.414
-5 | -0.498 | 0.00563 | -0.007 | -88.545
-4.5 | -0.437 | 0.0056 | -0.008 | -77.961
-4 | -0.375 | 0.00556 | -0.008 | -67.48
-3.5 | -0.313 | 0.0055 | -0.009 | -56.838
-3 | -0.25 | 0.00542 | -0.01 | -46.118
-2.5 | -0.188 | 0.0054 | -0.011 | -34.752
-2 | -0.124 | 0.00541 | -0.012 | -23.012
-1.5 | -0.061 | 0.00546 | -0.013 | -11.202
-1 | 0.002 | 0.00547 | -0.013 | 0.37
-0.5 | 0.065 | 0.00543 | -0.014 | 12.006
0 | 0.128 | 0.00546 | -0.015 | 23.536
0.5 | 0.192 | 0.00549 | -0.016 | 34.942
1 | 0.255 | 0.00548 | -0.017 | 46.496
1.5 | 0.318 | 0.00551 | -0.018 | 57.698
2 | 0.381 | 0.00554 | -0.019 | 68.876
2.5 | 0.444 | 0.0056 | -0.019 | 79.329
3 | 0.507 | 0.00567 | -0.02 | 89.424
3.5 | 0.568 | 0.00575 | -0.021 | 98.832
4 | 0.63 | 0.00586 | -0.022 | 107.64
4.5 | 0.692 | 0.00596 | -0.023 | 116.199
5 | 0.754 | 0.0068 | -0.024 | 110.976
5.5 | 0.809 | 0.00739 | -0.024 | 109.514
6 | 0.865 | 0.00799 | -0.025 | 108.263
6.5 | 0.919 | 0.00887 | -0.026 | 103.676
7 | 0.972 | 0.00993 | -0.026 | 97.903
7.5 | 1.023 | 0.01139 | -0.027 | 89.756
8 | 1.074 | 0.01226 | -0.028 | 87.615
8.5 | 1.122 | 0.01426 | -0.028 | 78.639
9 | 1.171 | 0.01504 | -0.029 | 77.851
9.5 | 1.218 | 0.01584 | -0.03 | 76.9
10 | 1.264 | 0.01673 | -0.03 | 75.567
10.5 | 1.307 | 0.01765 | -0.031 | 74.085
11 | 1.348 | 0.01867 | -0.032 | 72.207
11.5 | 1.385 | 0.01972 | -0.032 | 70.226
12 | 1.419 | 0.02092 | -0.033 | 67.803
12.5 | 1.449 | 0.02214 | -0.034 | 65.438
13 | 1.476 | 0.02347 | -0.034 | 62.887
13.5 | 1.5 | 0.02496 | -0.035 | 60.098
14 | 1.52 | 0.02647 | -0.035 | 57.438
14.5 | 1.537 | 0.02814 | -0.036 | 54.621
15 | 1.549 | 0.02986 | -0.037 | 51.897
15.5 | 1.558 | 0.03186 | -0.037 | 48.922
16 | 1.564 | 0.03399 | -0.038 | 46.006
16.5 | 1.566 | 0.03616 | -0.038 | 43.297
17 | 1.563 | 0.03858 | -0.039 | 40.525
17.5 | 1.558 | 0.04105 | -0.039 | 37.955
18 | 1.549 | 0.0439 | -0.04 | 35.291
18.5 | 1.534 | 0.04732 | -0.04 | 32.413
19 | 1.514 | 0.05036 | -0.041 | 30.073
19.5 | 1.492 | 0.05424 | -0.041 | 27.503
20 | 1.466 | 0.05851 | -0.042 | 25.059

## 76. Re 5M Mach 0.10 (2)
BIGFOIL.COM POLAR EXPORT
NACA64-220 a=0.0
NACA64-220 a=0.0 |  |  |  | Cl Max: | 1.4878 | at alpha= | 20 | deg
XFOIL ncrit=9 |  |  |  | L/D Max: | 129.609 | at alpha= | 5 | deg
Re: | 5000000 |  |  | Cd Min: | 0.07093 | at alpha= | 20 | deg
Mach: | 0.1 |  |  | Cl=0 at alpha= | -1.0164 | deg
|  |  |  | @ Cl=0.1, Cd= | 0.004842
|  |  |  | @ Cl=0.4, Cd= | 0.0049849
|  |  |  | @ Cl=0.6, Cd= | 0.0051814
alpha (deg) | Cl | Cd | Cm | Cl/Cd
-20 | -1.457 | 0.05243 | -0.0429 | -27.7894
-19.5 | -1.4413 | 0.04867 | -0.0435 | -29.6137
-18 | -1.403 | 0.0374 | -0.0436 | -37.5134
-17 | -1.3574 | 0.0319 | -0.0437 | -42.5517
-16.5 | -1.3362 | 0.02946 | -0.0427 | -45.3564
-16 | -1.3142 | 0.02718 | -0.0415 | -48.3517
-15.5 | -1.2892 | 0.02521 | -0.0403 | -51.1384
-15 | -1.2663 | 0.02318 | -0.0387 | -54.629
-14.5 | -1.2374 | 0.02158 | -0.0373 | -57.3401
-14 | -1.2129 | 0.0198 | -0.0353 | -61.2576
-13.5 | -1.1896 | 0.01806 | -0.033 | -65.8693
-13 | -1.1625 | 0.01663 | -0.0307 | -69.9038
-12.5 | -1.1331 | 0.01541 | -0.0284 | -73.5302
-12 | -1.1026 | 0.01435 | -0.0259 | -76.8362
-11.5 | -1.0712 | 0.01345 | -0.0232 | -79.6431
-11 | -1.0396 | 0.01268 | -0.0202 | -81.9874
-10.5 | -1.0147 | 0.01196 | -0.0155 | -84.8411
-10 | -0.98 | 0.01146 | -0.0123 | -85.5148
-9.5 | -0.9348 | 0.01101 | -0.0108 | -84.9046
-9 | -0.8859 | 0.01063 | -0.01 | -83.3396
-8.5 | -0.8364 | 0.01021 | -0.0092 | -81.9197
-8 | -0.7848 | 0.00984 | -0.0088 | -79.7561
-7.5 | -0.7315 | 0.00951 | -0.0087 | -76.919
-7 | -0.6777 | 0.00918 | -0.0086 | -73.8235
-6.5 | -0.6231 | 0.00885 | -0.0087 | -70.4068
-6 | -0.5689 | 0.00844 | -0.0087 | -67.4052
-5.5 | -0.5148 | 0.00801 | -0.0088 | -64.2697
-5 | -0.4591 | 0.00762 | -0.0091 | -60.2493
-4.5 | -0.4046 | 0.00711 | -0.0093 | -56.9058
-4 | -0.3501 | 0.0065 | -0.0095 | -53.8615
-3.5 | -0.2971 | 0.00567 | -0.0096 | -52.3986
-3 | -0.2407 | 0.00516 | -0.0102 | -46.6473
-2.5 | -0.1806 | 0.005 | -0.0111 | -36.12
-2 | -0.1199 | 0.00493 | -0.0122 | -24.3205
-1.5 | -0.0591 | 0.0049 | -0.0133 | -12.0612
-1 | 0.002 | 0.00487 | -0.0144 | 0.41068
-0.5 | 0.0632 | 0.00483 | -0.0155 | 13.0849
0 | 0.1245 | 0.00485 | -0.0167 | 25.6701
0.5 | 0.1856 | 0.00491 | -0.0178 | 37.8004
1 | 0.2468 | 0.00489 | -0.019 | 50.4703
1.5 | 0.308 | 0.00491 | -0.0201 | 62.7291
2 | 0.3688 | 0.00499 | -0.0212 | 73.9078
2.5 | 0.4299 | 0.00498 | -0.0223 | 86.3253
3 | 0.4906 | 0.00504 | -0.0234 | 97.3413
3.5 | 0.5511 | 0.0051 | -0.0245 | 108.0588
4 | 0.6112 | 0.0052 | -0.0254 | 117.5385
4.5 | 0.6715 | 0.00528 | -0.0265 | 127.178
5 | 0.7284 | 0.00562 | -0.027 | 129.6085
5.5 | 0.7773 | 0.00655 | -0.0265 | 118.6718
6 | 0.827 | 0.00729 | -0.026 | 113.4431
7 | 0.9221 | 0.00871 | -0.0243 | 105.8668
7.5 | 0.9663 | 0.00939 | -0.0228 | 102.9073
8 | 1.0082 | 0.01005 | -0.021 | 100.3184
8.5 | 1.0455 | 0.01071 | -0.0183 | 97.619
9 | 1.059 | 0.01155 | -0.0116 | 91.6883
9.5 | 1.0753 | 0.01277 | -0.0064 | 84.2052
10.5 | 1.1211 | 0.01545 | 0.0005 | 72.5631
11 | 1.1464 | 0.01691 | 0.0032 | 67.7942
11.5 | 1.1709 | 0.01853 | 0.0057 | 63.1894
12 | 1.1963 | 0.02019 | 0.0079 | 59.2521
12.5 | 1.2174 | 0.02218 | 0.0101 | 54.8873
13 | 1.2414 | 0.02409 | 0.012 | 51.5318
13.5 | 1.2631 | 0.02621 | 0.0138 | 48.1915
14 | 1.2828 | 0.02854 | 0.0155 | 44.9474
14.5 | 1.3191 | 0.03099 | 0.0136 | 42.5653
15.5 | 1.3626 | 0.0364 | 0.015 | 37.4341
16 | 1.3799 | 0.03958 | 0.0157 | 34.8636
16.5 | 1.3959 | 0.04291 | 0.0162 | 32.5309
17 | 1.4154 | 0.04601 | 0.0166 | 30.7629
17.5 | 1.4315 | 0.04952 | 0.0167 | 28.9075
18 | 1.4454 | 0.05332 | 0.0168 | 27.108
18.5 | 1.4573 | 0.05742 | 0.0166 | 25.3797
19 | 1.4667 | 0.06186 | 0.0162 | 23.71
19.5 | 1.4753 | 0.06655 | 0.0155 | 22.1683
20 | 1.4878 | 0.07093 | 0.0146 | 20.9756

## 77. Re 5M Mach 0.25 (1)
BIGFOIL.COM POLAR EXPORT
NACA64-220 a=0.0
NACA64-220 a=0.0 |  |  |  | Cl Max: | 1.484 | at alpha= | 14.5 | deg
JavaFoil+Calcfoil stall+Eppler ext transition |  |  |  | L/D Max: | 118.054 | at alpha= | 4.5 | deg
Re: | 5000000 |  |  | Cd Min: | 0.00544 | at alpha= | -2.5 | deg
Mach: | 0.25 |  |  | Cl=0 at alpha= | -1.0154 | deg
|  |  |  | @ Cl=0.1, Cd= | 0.0055052
|  |  |  | @ Cl=0.4, Cd= | 0.0055835
|  |  |  | @ Cl=0.6, Cd= | 0.0058745
alpha (deg) | Cl | Cd | Cm | Cl/Cd
-20 | -0.912 | 0.1728 | 0.009 | -5.277
-19.5 | -0.961 | 0.16147 | 0.009 | -5.95
-19 | -1.007 | 0.14844 | 0.009 | -6.783
-18.5 | -1.042 | 0.13749 | 0.009 | -7.581
-18 | -1.178 | 0.05623 | 0.012 | -20.947
-17.5 | -1.209 | 0.0495 | 0.011 | -24.436
-17 | -1.239 | 0.04267 | 0.011 | -29.031
-16.5 | -1.258 | 0.03841 | 0.01 | -32.765
-16 | -1.271 | 0.03531 | 0.01 | -36.014
-15.5 | -1.283 | 0.03108 | 0.009 | -41.276
-15 | -1.285 | 0.02875 | 0.008 | -44.686
-14.5 | -1.283 | 0.02639 | 0.008 | -48.592
-14 | -1.275 | 0.0245 | 0.007 | -52.015
-13.5 | -1.261 | 0.02272 | 0.006 | -55.525
-13 | -1.243 | 0.02127 | 0.006 | -58.47
-12.5 | -1.221 | 0.01993 | 0.005 | -61.24
-12 | -1.194 | 0.01867 | 0.004 | -63.949
-11.5 | -1.163 | 0.01747 | 0.004 | -66.558
-11 | -1.128 | 0.01649 | 0.003 | -68.391
-10.5 | -1.089 | 0.01556 | 0.002 | -70.006
-10 | -1.048 | 0.01472 | 0.001 | -71.187
-9.5 | -1.003 | 0.01393 | 0 | -71.995
-9 | -0.955 | 0.01319 | 0 | -72.393
-8.5 | -0.904 | 0.01251 | -0.001 | -72.264
-8 | -0.852 | 0.01194 | -0.002 | -71.362
-7.5 | -0.798 | 0.01138 | -0.003 | -70.115
-7 | -0.742 | 0.01086 | -0.004 | -68.341
-6.5 | -0.685 | 0.0104 | -0.004 | -65.856
-6 | -0.627 | 0.00996 | -0.005 | -62.962
-5.5 | -0.568 | 0.00959 | -0.006 | -59.169
-5 | -0.512 | 0.00643 | -0.007 | -79.521
-4.5 | -0.449 | 0.00566 | -0.008 | -79.316
-4 | -0.385 | 0.0056 | -0.009 | -68.699
-3.5 | -0.321 | 0.00552 | -0.01 | -58.116
-3 | -0.257 | 0.00552 | -0.01 | -46.536
-2.5 | -0.193 | 0.00544 | -0.011 | -35.435
-2 | -0.128 | 0.00545 | -0.012 | -23.473
-1.5 | -0.063 | 0.00551 | -0.013 | -11.41
-1 | 0.002 | 0.00546 | -0.014 | 0.381
-0.5 | 0.067 | 0.00549 | -0.015 | 12.22
0 | 0.132 | 0.00552 | -0.016 | 23.934
0.5 | 0.197 | 0.0055 | -0.016 | 35.807
1 | 0.262 | 0.00554 | -0.017 | 47.251
1.5 | 0.327 | 0.00559 | -0.018 | 58.448
2 | 0.392 | 0.00557 | -0.019 | 70.28
2.5 | 0.457 | 0.00568 | -0.02 | 80.38
3 | 0.521 | 0.00576 | -0.021 | 90.502
3.5 | 0.583 | 0.00584 | -0.022 | 99.881
4 | 0.647 | 0.00597 | -0.022 | 108.397
4.5 | 0.711 | 0.00602 | -0.023 | 118.054
5 | 0.77 | 0.00662 | -0.024 | 116.315
5.5 | 0.827 | 0.0077 | -0.025 | 107.391
6 | 0.884 | 0.00841 | -0.025 | 105.172
6.5 | 0.939 | 0.0095 | -0.026 | 98.895
7 | 0.993 | 0.01073 | -0.027 | 92.513
7.5 | 1.044 | 0.01217 | -0.027 | 85.81
8 | 1.096 | 0.01304 | -0.028 | 84.099
8.5 | 1.144 | 0.01523 | -0.029 | 75.08
9 | 1.193 | 0.01608 | -0.03 | 74.165
9.5 | 1.239 | 0.01704 | -0.03 | 72.712
10 | 1.283 | 0.01805 | -0.031 | 71.039
10.5 | 1.324 | 0.01913 | -0.032 | 69.205
11 | 1.361 | 0.02026 | -0.032 | 67.194
11.5 | 1.393 | 0.02156 | -0.033 | 64.633
12 | 1.421 | 0.02289 | -0.034 | 62.082
12.5 | 1.444 | 0.02445 | -0.034 | 59.046
13 | 1.462 | 0.02606 | -0.035 | 56.101
13.5 | 1.475 | 0.02768 | -0.036 | 53.291
14 | 1.482 | 0.02974 | -0.036 | 49.841
14.5 | 1.484 | 0.03163 | -0.037 | 46.921
15 | 1.479 | 0.03405 | -0.037 | 43.438
15.5 | 1.469 | 0.0364 | -0.038 | 40.364
16 | 1.453 | 0.03925 | -0.039 | 37.008
16.5 | 1.43 | 0.0425 | -0.039 | 33.64
17 | 1.401 | 0.04595 | -0.04 | 30.486
17.5 | 1.365 | 0.05051 | -0.04 | 27.026
18 | 1.324 | 0.05561 | -0.04 | 23.804
18.5 | 1.274 | 0.06011 | -0.041 | 21.191
19 | 1.214 | 0.06738 | -0.041 | 18.016
19.5 | 1.151 | 0.0745 | -0.041 | 15.447

## 78. Re 5M Mach 0.25 (2)
BIGFOIL.COM POLAR EXPORT
NACA64-220 a=0.0
NACA64-220 a=0.0 |  |  |  | Cl Max: | 1.4447 | at alpha= | 20 | deg
XFOIL ncrit=9 |  |  |  | L/D Max: | 131.672 | at alpha= | 5 | deg
Re: | 5000000 |  |  | Cd Min: | 0.0869 | at alpha= | 20 | deg
Mach: | 0.25 |  |  | Cl=0 at alpha= | -1.0204 | deg
|  |  |  | @ Cl=0.1, Cd= | 0.0049108
|  |  |  | @ Cl=0.4, Cd= | 0.0050455
|  |  |  | @ Cl=0.6, Cd= | 0.0052349
alpha (deg) | Cl | Cd | Cm | Cl/Cd
-20 | -1.3978 | 0.06933 | -0.0478 | -20.1615
-19.5 | -1.3883 | 0.06398 | -0.0493 | -21.699
-19 | -1.3814 | 0.05861 | -0.0505 | -23.5694
-18.5 | -1.3696 | 0.05388 | -0.0513 | -25.4195
-18 | -1.3517 | 0.04879 | -0.054 | -27.7044
-17.5 | -1.3484 | 0.04419 | -0.0533 | -30.5137
-17 | -1.3321 | 0.0406 | -0.0528 | -32.8103
-16.5 | -1.3151 | 0.03714 | -0.0521 | -35.4093
-16 | -1.2952 | 0.03407 | -0.0512 | -38.0158
-15.5 | -1.2703 | 0.03147 | -0.0501 | -40.3654
-15 | -1.2499 | 0.02871 | -0.0486 | -43.5354
-14.5 | -1.2236 | 0.02648 | -0.0471 | -46.2085
-14 | -1.1992 | 0.02425 | -0.0453 | -49.4515
-13.5 | -1.1732 | 0.0222 | -0.0433 | -52.8468
-13 | -1.1498 | 0.02013 | -0.0408 | -57.1187
-12.5 | -1.1226 | 0.01838 | -0.0384 | -61.0773
-12 | -1.0938 | 0.01679 | -0.0358 | -65.1459
-11.5 | -1.0624 | 0.01547 | -0.0332 | -68.6749
-11 | -1.0301 | 0.0143 | -0.0305 | -72.035
-10.5 | -0.9964 | 0.01331 | -0.0275 | -74.861
-10 | -0.9667 | 0.01237 | -0.0237 | -78.1487
-9.5 | -0.9408 | 0.0116 | -0.0186 | -81.1034
-9 | -0.9024 | 0.01114 | -0.0153 | -81.0054
-8.5 | -0.8535 | 0.01071 | -0.0137 | -79.6919
-8 | -0.8039 | 0.01025 | -0.0124 | -78.4293
-7.5 | -0.7506 | 0.00985 | -0.0116 | -76.203
-7 | -0.6962 | 0.00949 | -0.0111 | -73.3614
-6.5 | -0.6403 | 0.00913 | -0.0108 | -70.1314
-6 | -0.5845 | 0.00875 | -0.0106 | -66.8
-5.5 | -0.5293 | 0.00826 | -0.0103 | -64.0799
-5 | -0.4728 | 0.00783 | -0.0103 | -60.3831
-4 | -0.3606 | 0.0067 | -0.0103 | -53.8209
-3.5 | -0.3066 | 0.00584 | -0.0103 | -52.5
-3 | -0.2493 | 0.0052 | -0.0106 | -47.9423
-2.5 | -0.1869 | 0.00505 | -0.0116 | -37.0099
-2 | -0.124 | 0.005 | -0.0126 | -24.8
-1.5 | -0.061 | 0.00495 | -0.0137 | -12.3232
-1 | 0.0026 | 0.00493 | -0.0149 | 0.52738
-0.5 | 0.0659 | 0.0049 | -0.0161 | 13.449
0 | 0.1292 | 0.00492 | -0.0172 | 26.2602
0.5 | 0.1927 | 0.00496 | -0.0184 | 38.8508
1 | 0.2563 | 0.00496 | -0.0196 | 51.6734
1.5 | 0.3194 | 0.00499 | -0.0207 | 64.008
2 | 0.3826 | 0.00504 | -0.0218 | 75.9127
2.5 | 0.4461 | 0.00506 | -0.023 | 88.1621
3 | 0.509 | 0.00512 | -0.0241 | 99.4141
3.5 | 0.572 | 0.00519 | -0.0251 | 110.2119
4 | 0.6343 | 0.00529 | -0.0261 | 119.9055
4.5 | 0.697 | 0.00538 | -0.027 | 129.5539
5 | 0.7558 | 0.00574 | -0.0274 | 131.6725
5.5 | 0.8048 | 0.00674 | -0.0265 | 119.4065
6 | 0.8541 | 0.00756 | -0.0254 | 112.9762
6.5 | 0.9011 | 0.00838 | -0.024 | 107.5298
7 | 0.9454 | 0.00914 | -0.0221 | 103.4354
7.5 | 0.9856 | 0.0099 | -0.0194 | 99.5556
8 | 1.0118 | 0.01065 | -0.0143 | 95.0047
8.5 | 1.0291 | 0.01164 | -0.0081 | 88.4107
9 | 1.0463 | 0.01307 | -0.003 | 80.0536
9.5 | 1.0635 | 0.01479 | 0.0014 | 71.9067
10 | 1.0841 | 0.01658 | 0.005 | 65.386
10.5 | 1.1079 | 0.01838 | 0.0079 | 60.2775
11 | 1.1316 | 0.02031 | 0.0105 | 55.7164
11.5 | 1.157 | 0.02224 | 0.0128 | 52.0234
12 | 1.178 | 0.02454 | 0.0152 | 48.0033
12.5 | 1.2015 | 0.0268 | 0.0171 | 44.8321
13 | 1.2237 | 0.02927 | 0.0189 | 41.8073
13.5 | 1.2435 | 0.03201 | 0.0206 | 38.8472
14 | 1.264 | 0.03478 | 0.0221 | 36.3427
14.5 | 1.2903 | 0.03749 | 0.0224 | 34.4172
15 | 1.3242 | 0.04101 | 0.0202 | 32.2897
15.5 | 1.3406 | 0.04457 | 0.021 | 30.0785
16 | 1.3587 | 0.04811 | 0.0216 | 28.2415
16.5 | 1.3756 | 0.05184 | 0.022 | 26.5355
17 | 1.3902 | 0.05592 | 0.0222 | 24.8605
17.5 | 1.4019 | 0.0604 | 0.0222 | 23.2103
18 | 1.4116 | 0.06522 | 0.0218 | 21.6437
18.5 | 1.4195 | 0.07043 | 0.0211 | 20.1548
19 | 1.4301 | 0.07548 | 0.0201 | 18.9467
19.5 | 1.4389 | 0.08094 | 0.0188 | 17.7774
20 | 1.4447 | 0.0869 | 0.017 | 16.6249

## 79. Re 5M Mach 0.50 (1)
BIGFOIL.COM POLAR EXPORT
NACA64-220 a=0.0
NACA64-220 a=0.0 |  |  |  | Cl Max: | 1.269 | at alpha= | 9.5 | deg
JavaFoil+Calcfoil stall+Eppler ext transition |  |  |  | L/D Max: | 115.803 | at alpha= | 4.5 | deg
Re: | 5000000 |  |  | Cd Min: | 0.00572 | at alpha= | -2 | deg
Mach: | 0.5 |  |  | Cl=0 at alpha= | -1.0139 | deg
|  |  |  | @ Cl=0.1, Cd= | 0.005744
|  |  |  | @ Cl=0.4, Cd= | 0.0059284
|  |  |  | @ Cl=0.6, Cd= | 0.0061936
alpha (deg) | Cl | Cd | Cm | Cl/Cd
-20 | -1.09 | 0.15602 | 0.011 | -6.987
-19.5 | -1.057 | 0.15421 | 0.01 | -6.857
-19 | -1.027 | 0.15387 | 0.01 | -6.677
-18.5 | -0.999 | 0.14832 | 0.009 | -6.738
-18 | -0.976 | 0.14263 | 0.009 | -6.84
-17.5 | -0.943 | 0.1394 | 0.008 | -6.763
-17 | -0.913 | 0.13272 | 0.007 | -6.88
-16.5 | -0.885 | 0.12816 | 0.007 | -6.907
-16 | -0.861 | 0.12599 | 0.007 | -6.832
-15.5 | -0.828 | 0.1185 | 0.006 | -6.991
-15 | -0.799 | 0.11345 | 0.005 | -7.044
-14.5 | -0.774 | 0.11434 | 0.005 | -6.769
-14 | -0.743 | 0.10862 | 0.004 | -6.844
-13.5 | -0.713 | 0.10209 | 0.004 | -6.987
-13 | -0.685 | 0.0991 | 0.003 | -6.915
-12.5 | -0.657 | 0.09476 | 0.003 | -6.935
-12 | -0.629 | 0.08997 | 0.002 | -6.99
-11.5 | -0.603 | 0.07932 | 0.002 | -7.598
-11 | -0.658 | 0.02976 | 0.003 | -22.093
-10.5 | -0.658 | 0.07115 | 0.001 | -9.244
-10 | -0.963 | 0.0215 | 0.001 | -44.798
-9.5 | -0.986 | 0.01953 | 0.001 | -50.481
-9 | -0.971 | 0.01799 | 0 | -53.977
-8.5 | -0.941 | 0.0166 | -0.001 | -56.687
-8 | -0.901 | 0.01545 | -0.002 | -58.327
-7.5 | -0.853 | 0.01442 | -0.003 | -59.173
-7 | -0.8 | 0.01353 | -0.004 | -59.162
-6.5 | -0.743 | 0.01266 | -0.005 | -58.704
-6 | -0.683 | 0.01196 | -0.006 | -57.124
-5.5 | -0.621 | 0.01129 | -0.007 | -54.97
-5 | -0.556 | 0.01075 | -0.008 | -51.722
-4.5 | -0.499 | 0.00603 | -0.009 | -82.79
-4 | -0.429 | 0.00595 | -0.01 | -72.192
-3.5 | -0.358 | 0.00586 | -0.011 | -61.098
-3 | -0.287 | 0.0058 | -0.012 | -49.481
-2.5 | -0.216 | 0.00574 | -0.013 | -37.545
-2 | -0.143 | 0.00572 | -0.014 | -24.99
-1.5 | -0.07 | 0.00576 | -0.015 | -12.206
-1 | 0.002 | 0.00576 | -0.015 | 0.404
-0.5 | 0.075 | 0.00572 | -0.016 | 13.094
0 | 0.148 | 0.00579 | -0.017 | 25.481
0.5 | 0.22 | 0.00579 | -0.018 | 38.044
1 | 0.293 | 0.00584 | -0.019 | 50.128
1.5 | 0.365 | 0.00589 | -0.02 | 62.005
2 | 0.438 | 0.00597 | -0.021 | 73.312
2.5 | 0.511 | 0.00615 | -0.022 | 83.048
3 | 0.583 | 0.00626 | -0.023 | 93.145
3.5 | 0.647 | 0.00601 | -0.024 | 107.62
4 | 0.716 | 0.00661 | -0.025 | 108.268
4.5 | 0.784 | 0.00677 | -0.026 | 115.803
5 | 0.844 | 0.00863 | -0.026 | 97.769
5.5 | 0.907 | 0.00958 | -0.027 | 94.645
6 | 0.966 | 0.01107 | -0.028 | 87.274
6.5 | 1.024 | 0.01285 | -0.029 | 79.665
7 | 1.078 | 0.01485 | -0.029 | 72.596
7.5 | 1.128 | 0.01781 | -0.03 | 63.325
8 | 1.176 | 0.01909 | -0.031 | 61.583
8.5 | 1.217 | 0.02049 | -0.032 | 59.399
9 | 1.25 | 0.02218 | -0.032 | 56.329
9.5 | 1.269 | 0.02404 | -0.033 | 52.788
10 | 1.269 | 0.02638 | -0.034 | 48.082
10.5 | 1.232 | 0.02922 | -0.035 | 42.16
11 | 1.063 | 0.03302 | -0.035 | 32.198
11.5 | 0.82 | 0.03821 | -0.036 | 21.473
12 | 0.854 | 0.03772 | -0.037 | 22.656
12.5 | 0.871 | 0.04609 | -0.036 | 18.909
13 | 0.804 | 0.09847 | -0.024 | 8.164
13.5 | 0.825 | 0.10102 | -0.021 | 8.171
14 | 0.856 | 0.10811 | -0.023 | 7.915
14.5 | 0.967 | 0.0727 | -0.037 | 13.304

## 80. Re 5M Mach 0.50 (2)
BIGFOIL.COM POLAR EXPORT
NACA64-220 a=0.0
NACA64-220 a=0.0 |  |  |  | Cl Max: | 1.2063 | at alpha= | 15.5 | deg
XFOIL ncrit=9 |  |  |  | L/D Max: | 137.618 | at alpha= | 5 | deg
Re: | 5000000 |  |  | Cd Min: | 0.185 | at alpha= | 20 | deg
Mach: | 0.5 |  |  | Cl=0 at alpha= | -1.0273 | deg
|  |  |  | @ Cl=0.1, Cd= | 0.005213
|  |  |  | @ Cl=0.4, Cd= | 0.0053389
|  |  |  | @ Cl=0.6, Cd= | 0.0054973
alpha (deg) | Cl | Cd | Cm | Cl/Cd
-17.5 | -0.798 | 0.14609 | -0.0152 | -5.4624
-17 | -0.8265 | 0.13152 | -0.0255 | -6.2842
-16.5 | -0.8544 | 0.11755 | -0.0353 | -7.2684
-16 | -0.8858 | 0.10365 | -0.045 | -8.5461
-15.5 | -0.9107 | 0.09121 | -0.0533 | -9.9847
-15 | -0.9324 | 0.08 | -0.06 | -11.655
-14.5 | -0.9539 | 0.06975 | -0.0653 | -13.676
-14 | -0.9707 | 0.06083 | -0.0686 | -15.9576
-13.5 | -0.9852 | 0.05291 | -0.0705 | -18.6203
-13 | -0.9892 | 0.04647 | -0.0706 | -21.2869
-12.5 | -0.9905 | 0.04068 | -0.0698 | -24.3486
-12 | -0.9838 | 0.03587 | -0.068 | -27.4268
-11.5 | -0.9735 | 0.03155 | -0.0657 | -30.8558
-11 | -0.9568 | 0.02796 | -0.0628 | -34.2203
-10.5 | -0.935 | 0.02488 | -0.0596 | -37.5804
-10 | -0.9088 | 0.02222 | -0.0562 | -40.9001
-9.5 | -0.8814 | 0.01976 | -0.0527 | -44.6053
-9 | -0.8521 | 0.01755 | -0.0489 | -48.5527
-8.5 | -0.8178 | 0.01568 | -0.0453 | -52.1556
-8 | -0.7806 | 0.0141 | -0.0416 | -55.3617
-7.5 | -0.7426 | 0.01272 | -0.0378 | -58.3805
-7 | -0.7063 | 0.01153 | -0.0334 | -61.2576
-6.5 | -0.6717 | 0.01065 | -0.028 | -63.0704
-6 | -0.6312 | 0.01011 | -0.023 | -62.4332
-5.5 | -0.5753 | 0.00959 | -0.0205 | -59.9896
-5 | -0.5193 | 0.00899 | -0.0183 | -57.7642
-4.5 | -0.4621 | 0.00832 | -0.0165 | -55.5409
-4 | -0.4024 | 0.00762 | -0.0153 | -52.8084
-3.5 | -0.3467 | 0.00656 | -0.0138 | -52.8506
-2.5 | -0.2158 | 0.00533 | -0.0137 | -40.4878
-2 | -0.1423 | 0.00527 | -0.0148 | -27.0019
-1.5 | -0.0692 | 0.00523 | -0.0159 | -13.2314
-1 | 0.004 | 0.00522 | -0.0171 | 0.76628
-0.5 | 0.078 | 0.00521 | -0.0184 | 14.9712
0 | 0.1519 | 0.00522 | -0.0197 | 29.0996
0.5 | 0.2254 | 0.00525 | -0.021 | 42.9333
1 | 0.2984 | 0.0053 | -0.0222 | 56.3019
1.5 | 0.3722 | 0.00532 | -0.0235 | 69.9624
2.5 | 0.5194 | 0.00542 | -0.0257 | 95.8303
3 | 0.5932 | 0.00549 | -0.0267 | 108.051
3.5 | 0.6673 | 0.00557 | -0.0276 | 119.8025
4 | 0.7405 | 0.00568 | -0.0283 | 130.3697
5 | 0.878 | 0.00638 | -0.0279 | 137.6176
5.5 | 0.9225 | 0.00761 | -0.0241 | 121.2221
6 | 0.9483 | 0.00896 | -0.0175 | 105.8371
7 | 0.9553 | 0.0125 | 0.0004 | 76.424
7.5 | 0.9638 | 0.0151 | 0.0065 | 63.8278
8 | 0.9735 | 0.01796 | 0.0118 | 54.2038
8.5 | 0.9864 | 0.02091 | 0.0162 | 47.1736
9 | 0.9887 | 0.02459 | 0.0208 | 40.2074
9.5 | 0.9987 | 0.02812 | 0.0243 | 35.5156
10 | 1.0182 | 0.0314 | 0.027 | 32.4268
10.5 | 1.0419 | 0.03462 | 0.0293 | 30.0953
11 | 1.0677 | 0.03787 | 0.0313 | 28.1938
11.5 | 1.0905 | 0.04147 | 0.0331 | 26.2961
12 | 1.115 | 0.04514 | 0.0347 | 24.7009
12.5 | 1.1381 | 0.0491 | 0.0359 | 23.1792
13 | 1.1571 | 0.05353 | 0.037 | 21.6159
13.5 | 1.1767 | 0.05817 | 0.0377 | 20.2286
14 | 1.1926 | 0.06332 | 0.038 | 18.8345
14.5 | 1.2021 | 0.0693 | 0.0377 | 17.3463
15 | 1.2053 | 0.07606 | 0.0368 | 15.8467
15.5 | 1.2063 | 0.0839 | 0.0341 | 14.3778
17 | 1.1649 | 0.11329 | 0.0214 | 10.2825
17.5 | 1.1454 | 0.12466 | 0.0149 | 9.1882
18 | 1.1269 | 0.13635 | 0.0078 | 8.2648
18.5 | 1.1092 | 0.14826 | 0 | 7.4815
19 | 1.0923 | 0.16042 | -0.0083 | 6.809
19.5 | 1.0772 | 0.17267 | -0.0169 | 6.2385
20 | 1.0634 | 0.185 | -0.0257 | 5.7481

## 81. Re 6M Mach 0.00 (1)
BIGFOIL.COM POLAR EXPORT
NACA64-220 a=0.0
NACA64-220 a=0.0 |  |  |  | Cl Max: | 1.585 | at alpha= | 17 | deg
JavaFoil+Calcfoil stall+Eppler ext transition |  |  |  | L/D Max: | 110.949 | at alpha= | 4 | deg
Re: | 6000000 |  |  | Cd Min: | 0.00527 | at alpha= | -2 | deg
Mach: | 0 |  |  | Cl=0 at alpha= | -1.0159 | deg
|  |  |  | @ Cl=0.1, Cd= | 0.0052789
|  |  |  | @ Cl=0.4, Cd= | 0.00544
|  |  |  | @ Cl=0.6, Cd= | 0.0056413
alpha (deg) | Cl | Cd | Cm | Cl/Cd
-20 | -1.343 | 0.0745 | 0.013 | -18.023
-19.5 | -1.4 | 0.0469 | 0.014 | -29.86
-19 | -1.413 | 0.04372 | 0.013 | -32.307
-18.5 | -1.42 | 0.03967 | 0.012 | -35.794
-18 | -1.421 | 0.03681 | 0.012 | -38.59
-17.5 | -1.419 | 0.03385 | 0.011 | -41.925
-17 | -1.414 | 0.03134 | 0.011 | -45.128
-16.5 | -1.406 | 0.02917 | 0.01 | -48.211
-16 | -1.397 | 0.02637 | 0.01 | -52.99
-15.5 | -1.383 | 0.02473 | 0.009 | -55.918
-15 | -1.365 | 0.02327 | 0.008 | -58.672
-14.5 | -1.345 | 0.02173 | 0.008 | -61.921
-14 | -1.322 | 0.02045 | 0.007 | -64.628
-13.5 | -1.295 | 0.0193 | 0.006 | -67.126
-13 | -1.267 | 0.01804 | 0.006 | -70.203
-12.5 | -1.234 | 0.01711 | 0.005 | -72.101
-12 | -1.199 | 0.01618 | 0.004 | -74.093
-11.5 | -1.162 | 0.01522 | 0.003 | -76.318
-11 | -1.122 | 0.01446 | 0.003 | -77.595
-10.5 | -1.079 | 0.01374 | 0.002 | -78.549
-10 | -1.035 | 0.01306 | 0.001 | -79.252
-9.5 | -0.988 | 0.01243 | 0 | -79.489
-9 | -0.938 | 0.01182 | 0 | -79.347
-8.5 | -0.887 | 0.01132 | -0.001 | -78.329
-8 | -0.834 | 0.01083 | -0.002 | -77.039
-7.5 | -0.781 | 0.01038 | -0.003 | -75.197
-7 | -0.725 | 0.01 | -0.003 | -72.515
-6.5 | -0.669 | 0.00959 | -0.004 | -69.757
-6 | -0.612 | 0.00924 | -0.005 | -66.212
-5.5 | -0.556 | 0.00885 | -0.006 | -62.912
-5 | -0.496 | 0.00778 | -0.007 | -63.735
-4.5 | -0.435 | 0.00543 | -0.008 | -80.078
-4 | -0.373 | 0.00541 | -0.008 | -68.997
-3.5 | -0.311 | 0.00532 | -0.009 | -58.427
-3 | -0.249 | 0.00531 | -0.01 | -46.828
-2.5 | -0.187 | 0.00529 | -0.011 | -35.254
-2 | -0.124 | 0.00527 | -0.012 | -23.502
-1.5 | -0.061 | 0.00529 | -0.013 | -11.509
-1 | 0.002 | 0.00529 | -0.013 | 0.381
-0.5 | 0.065 | 0.00529 | -0.014 | 12.281
0 | 0.128 | 0.00527 | -0.015 | 24.244
0.5 | 0.191 | 0.00531 | -0.016 | 35.951
1 | 0.254 | 0.00535 | -0.017 | 47.395
1.5 | 0.316 | 0.00536 | -0.018 | 59.078
2 | 0.379 | 0.00542 | -0.018 | 70.005
2.5 | 0.442 | 0.00548 | -0.019 | 80.694
3 | 0.505 | 0.00552 | -0.02 | 91.519
3.5 | 0.565 | 0.00563 | -0.021 | 100.347
4 | 0.627 | 0.00565 | -0.022 | 110.949
4.5 | 0.689 | 0.00646 | -0.023 | 106.612
5 | 0.751 | 0.00691 | -0.023 | 108.677
5.5 | 0.805 | 0.00747 | -0.024 | 107.846
6 | 0.861 | 0.00814 | -0.025 | 105.721
6.5 | 0.915 | 0.00899 | -0.025 | 101.735
7 | 0.968 | 0.01009 | -0.026 | 95.928
7.5 | 1.02 | 0.01108 | -0.027 | 92.005
8 | 1.072 | 0.01182 | -0.027 | 90.644
8.5 | 1.119 | 0.01366 | -0.028 | 81.952
9 | 1.169 | 0.01435 | -0.029 | 81.452
9.5 | 1.216 | 0.01512 | -0.03 | 80.462
10 | 1.262 | 0.01594 | -0.03 | 79.161
10.5 | 1.306 | 0.01684 | -0.031 | 77.561
11 | 1.347 | 0.01776 | -0.032 | 75.847
11.5 | 1.384 | 0.01879 | -0.032 | 73.673
12 | 1.419 | 0.01986 | -0.033 | 71.446
12.5 | 1.451 | 0.02109 | -0.034 | 68.776
13 | 1.479 | 0.02235 | -0.034 | 66.164
13.5 | 1.504 | 0.02374 | -0.035 | 63.368
14 | 1.526 | 0.02504 | -0.035 | 60.947
14.5 | 1.545 | 0.02658 | -0.036 | 58.103
15 | 1.559 | 0.02831 | -0.037 | 55.088
15.5 | 1.571 | 0.03012 | -0.037 | 52.151
16 | 1.578 | 0.03221 | -0.038 | 48.998
16.5 | 1.584 | 0.03403 | -0.038 | 46.541
17 | 1.585 | 0.03636 | -0.039 | 43.586
17.5 | 1.583 | 0.03851 | -0.039 | 41.11
18 | 1.578 | 0.04112 | -0.04 | 38.371
18.5 | 1.566 | 0.04422 | -0.04 | 35.417
19 | 1.551 | 0.04742 | -0.041 | 32.7
19.5 | 1.532 | 0.05107 | -0.041 | 30.003
20 | 1.512 | 0.05429 | -0.042 | 27.853

## 82. Re 6M Mach 0.00 (2)
BIGFOIL.COM POLAR EXPORT
NACA64-220 a=0.0
NACA64-220 a=0.0 |  |  |  | Cl Max: | 1.5196 | at alpha= | 20 | deg
XFOIL ncrit=9 |  |  |  | L/D Max: | 129.573 | at alpha= | 4.5 | deg
Re: | 6000000 |  |  | Cd Min: | 0.06531 | at alpha= | 20 | deg
Mach: | 0 |  |  | Cl=0 at alpha= | -1.0165 | deg
|  |  |  | @ Cl=0.1, Cd= | 0.0046722
|  |  |  | @ Cl=0.4, Cd= | 0.0047917
|  |  |  | @ Cl=0.6, Cd= | 0.0050033
alpha (deg) | Cl | Cd | Cm | Cl/Cd
-20 | -1.497 | 0.04655 | -0.0417 | -32.159
-19.5 | -1.4786 | 0.04331 | -0.042 | -34.1399
-18.5 | -1.4658 | 0.0373 | -0.0374 | -39.2976
-18 | -1.4167 | 0.03419 | -0.0431 | -41.4361
-17.5 | -1.402 | 0.03132 | -0.042 | -44.7637
-17 | -1.3828 | 0.02884 | -0.041 | -47.9473
-16.5 | -1.3625 | 0.02653 | -0.0398 | -51.357
-16 | -1.3405 | 0.02445 | -0.0384 | -54.8262
-15.5 | -1.3157 | 0.02262 | -0.0369 | -58.1653
-15 | -1.2909 | 0.02085 | -0.0352 | -61.9137
-14.5 | -1.2626 | 0.01937 | -0.0336 | -65.1833
-14 | -1.2348 | 0.01794 | -0.0318 | -68.8294
-13.5 | -1.2062 | 0.01663 | -0.0297 | -72.5316
-13 | -1.1802 | 0.01529 | -0.0271 | -77.1877
-12.5 | -1.1516 | 0.0142 | -0.0245 | -81.0986
-12 | -1.1224 | 0.01325 | -0.0217 | -84.7094
-11.5 | -1.0924 | 0.01248 | -0.0185 | -87.5321
-11 | -1.0645 | 0.01187 | -0.0144 | -89.6799
-10.5 | -1.029 | 0.01146 | -0.0114 | -89.7906
-10 | -0.9858 | 0.01097 | -0.0097 | -89.8633
-9.5 | -0.9389 | 0.01053 | -0.0087 | -89.1643
-9 | -0.8889 | 0.01017 | -0.0082 | -87.4041
-8.5 | -0.8375 | 0.00982 | -0.0078 | -85.2851
-8 | -0.7855 | 0.00946 | -0.0076 | -83.0338
-7.5 | -0.7315 | 0.00917 | -0.0077 | -79.771
-7 | -0.6776 | 0.00885 | -0.0077 | -76.565
-6.5 | -0.6226 | 0.00854 | -0.008 | -72.904
-6 | -0.5678 | 0.00821 | -0.0082 | -69.1596
-5.5 | -0.5131 | 0.0078 | -0.0084 | -65.7821
-5 | -0.4577 | 0.00743 | -0.0087 | -61.6016
-4.5 | -0.4018 | 0.00703 | -0.0091 | -57.155
-4 | -0.3468 | 0.0065 | -0.0095 | -53.3538
-3.5 | -0.2925 | 0.00587 | -0.0098 | -49.8296
-3 | -0.2382 | 0.00512 | -0.0102 | -46.5234
-2.5 | -0.1794 | 0.00486 | -0.011 | -36.9136
-2 | -0.1192 | 0.0048 | -0.0121 | -24.8333
-1.5 | -0.0586 | 0.00474 | -0.0132 | -12.3629
-1 | 0.002 | 0.00466 | -0.0143 | 0.42918
-0.5 | 0.0629 | 0.00466 | -0.0154 | 13.4979
0 | 0.1236 | 0.00468 | -0.0166 | 26.4103
0.5 | 0.1847 | 0.00469 | -0.0177 | 39.3817
1 | 0.2456 | 0.00472 | -0.0189 | 52.0339
1.5 | 0.3061 | 0.00476 | -0.02 | 64.3067
2 | 0.3671 | 0.00477 | -0.0212 | 76.9602
2.5 | 0.4277 | 0.00481 | -0.0223 | 88.9189
3 | 0.4879 | 0.00487 | -0.0234 | 100.1848
3.5 | 0.5479 | 0.00496 | -0.0244 | 110.4637
4 | 0.6081 | 0.00501 | -0.0255 | 121.3772
4.5 | 0.6673 | 0.00515 | -0.0265 | 129.5728
5 | 0.7204 | 0.0058 | -0.0266 | 124.2069
5.5 | 0.7693 | 0.00669 | -0.0261 | 114.9925
6 | 0.8203 | 0.00731 | -0.0259 | 112.2161
6.5 | 0.8692 | 0.00798 | -0.0253 | 108.9223
7 | 0.9179 | 0.00855 | -0.0247 | 107.3567
7.5 | 0.9636 | 0.0092 | -0.0236 | 104.7391
8 | 1.0082 | 0.00976 | -0.0222 | 103.2992
8.5 | 1.0481 | 0.0104 | -0.0201 | 100.7788
9 | 1.0705 | 0.01111 | -0.0149 | 96.3546
9.5 | 1.0859 | 0.01213 | -0.0091 | 89.5218
10 | 1.1102 | 0.01318 | -0.0054 | 84.2337
10.5 | 1.1359 | 0.01436 | -0.0023 | 79.1017
11 | 1.1616 | 0.01568 | 0.0005 | 74.0816
11.5 | 1.1888 | 0.01704 | 0.0029 | 69.7653
12 | 1.2133 | 0.01862 | 0.0053 | 65.1611
12.5 | 1.2389 | 0.02024 | 0.0073 | 61.2105
13 | 1.2624 | 0.02205 | 0.0093 | 57.2517
13.5 | 1.2828 | 0.02413 | 0.0113 | 53.162
14 | 1.3038 | 0.02626 | 0.0131 | 49.6497
14.5 | 1.3253 | 0.02839 | 0.0147 | 46.6819
15 | 1.3847 | 0.03086 | 0.0082 | 44.8704
17 | 1.4432 | 0.04225 | 0.0146 | 34.1586
17.5 | 1.4582 | 0.04567 | 0.015 | 31.9291
18 | 1.472 | 0.04926 | 0.0152 | 29.8823
18.5 | 1.4822 | 0.05326 | 0.0153 | 27.8295
19 | 1.4937 | 0.05728 | 0.0152 | 26.0772
19.5 | 1.5087 | 0.06099 | 0.0148 | 24.7368
20 | 1.5196 | 0.06531 | 0.0142 | 23.2675

## 83. Re 6M Mach 0.10 (1)
BIGFOIL.COM POLAR EXPORT
NACA64-220 a=0.0
NACA64-220 a=0.0 |  |  |  | Cl Max: | 1.568 | at alpha= | 16.5 | deg
JavaFoil+Calcfoil stall+Eppler ext transition |  |  |  | L/D Max: | 110.564 | at alpha= | 4 | deg
Re: | 6000000 |  |  | Cd Min: | 0.00528 | at alpha= | -2.5 | deg
Mach: | 0.1 |  |  | Cl=0 at alpha= | -1.0159 | deg
|  |  |  | @ Cl=0.1, Cd= | 0.0053167
|  |  |  | @ Cl=0.4, Cd= | 0.005439
|  |  |  | @ Cl=0.6, Cd= | 0.0056516
alpha (deg) | Cl | Cd | Cm | Cl/Cd
-20 | -1.294 | 0.08398 | 0.013 | -15.408
-19.5 | -1.364 | 0.04945 | 0.014 | -27.587
-19 | -1.381 | 0.0457 | 0.013 | -30.216
-18.5 | -1.391 | 0.04187 | 0.012 | -33.225
-18 | -1.396 | 0.03814 | 0.012 | -36.61
-17.5 | -1.398 | 0.03536 | 0.011 | -39.526
-17 | -1.397 | 0.03229 | 0.011 | -43.259
-16.5 | -1.393 | 0.02917 | 0.01 | -47.771
-16 | -1.385 | 0.02702 | 0.01 | -51.273
-15.5 | -1.373 | 0.0253 | 0.009 | -54.277
-15 | -1.358 | 0.0238 | 0.008 | -57.05
-14.5 | -1.34 | 0.02217 | 0.008 | -60.416
-14 | -1.318 | 0.02085 | 0.007 | -63.195
-13.5 | -1.293 | 0.01966 | 0.006 | -65.755
-13 | -1.265 | 0.01835 | 0.006 | -68.949
-12.5 | -1.234 | 0.01739 | 0.005 | -70.93
-12 | -1.199 | 0.01645 | 0.004 | -72.899
-11.5 | -1.163 | 0.01544 | 0.003 | -75.306
-11 | -1.124 | 0.01464 | 0.003 | -76.76
-10.5 | -1.082 | 0.01391 | 0.002 | -77.739
-10 | -1.037 | 0.01322 | 0.001 | -78.453
-9.5 | -0.99 | 0.01257 | 0 | -78.812
-9 | -0.941 | 0.01194 | 0 | -78.796
-8.5 | -0.89 | 0.01144 | -0.001 | -77.786
-8 | -0.837 | 0.01093 | -0.002 | -76.65
-7.5 | -0.784 | 0.01046 | -0.003 | -74.945
-7 | -0.728 | 0.01008 | -0.003 | -72.213
-6.5 | -0.672 | 0.00966 | -0.004 | -69.581
-6 | -0.615 | 0.0093 | -0.005 | -66.08
-5.5 | -0.557 | 0.00848 | -0.006 | -65.638
-5 | -0.498 | 0.008 | -0.007 | -62.273
-4.5 | -0.437 | 0.00545 | -0.008 | -80.084
-4 | -0.375 | 0.0054 | -0.008 | -69.439
-3.5 | -0.313 | 0.00538 | -0.009 | -58.12
-3 | -0.25 | 0.00535 | -0.01 | -46.745
-2.5 | -0.188 | 0.00528 | -0.011 | -35.508
-2 | -0.124 | 0.00528 | -0.012 | -23.555
-1.5 | -0.061 | 0.00528 | -0.013 | -11.596
-1 | 0.002 | 0.00532 | -0.013 | 0.381
-0.5 | 0.065 | 0.0053 | -0.014 | 12.314
0 | 0.128 | 0.00533 | -0.015 | 24.121
0.5 | 0.192 | 0.00534 | -0.016 | 35.893
1 | 0.255 | 0.00534 | -0.017 | 47.749
1.5 | 0.318 | 0.00538 | -0.018 | 59.163
2 | 0.381 | 0.00543 | -0.019 | 70.188
2.5 | 0.444 | 0.00546 | -0.019 | 81.317
3 | 0.507 | 0.00556 | -0.02 | 91.219
3.5 | 0.568 | 0.0056 | -0.021 | 101.492
4 | 0.63 | 0.0057 | -0.022 | 110.564
4.5 | 0.692 | 0.00648 | -0.023 | 106.919
5 | 0.754 | 0.00702 | -0.024 | 107.389
5.5 | 0.809 | 0.00751 | -0.024 | 107.616
6 | 0.864 | 0.00823 | -0.025 | 104.985
6.5 | 0.919 | 0.00908 | -0.026 | 101.141
7 | 0.971 | 0.01024 | -0.026 | 94.883
7.5 | 1.024 | 0.01121 | -0.027 | 91.311
8 | 1.076 | 0.01196 | -0.028 | 89.951
8.5 | 1.124 | 0.01381 | -0.028 | 81.344
9 | 1.173 | 0.01455 | -0.029 | 80.604
9.5 | 1.22 | 0.01533 | -0.03 | 79.598
10 | 1.266 | 0.01618 | -0.03 | 78.253
10.5 | 1.309 | 0.01708 | -0.031 | 76.65
11 | 1.35 | 0.01808 | -0.032 | 74.669
11.5 | 1.387 | 0.01907 | -0.032 | 72.708
12 | 1.421 | 0.02017 | -0.033 | 70.421
12.5 | 1.451 | 0.02144 | -0.034 | 67.687
13 | 1.478 | 0.02274 | -0.034 | 65.007
13.5 | 1.502 | 0.02416 | -0.035 | 62.164
14 | 1.522 | 0.0256 | -0.036 | 59.461
14.5 | 1.539 | 0.02711 | -0.036 | 56.777
15 | 1.552 | 0.0289 | -0.037 | 53.699
15.5 | 1.561 | 0.03071 | -0.037 | 50.825
16 | 1.566 | 0.03297 | -0.038 | 47.489
16.5 | 1.568 | 0.03506 | -0.038 | 44.712
17 | 1.565 | 0.03743 | -0.039 | 41.827
17.5 | 1.56 | 0.03984 | -0.04 | 39.169
18 | 1.551 | 0.04277 | -0.04 | 36.272
18.5 | 1.535 | 0.04593 | -0.04 | 33.434
19 | 1.517 | 0.04895 | -0.041 | 30.98
19.5 | 1.494 | 0.05291 | -0.041 | 28.232
20 | 1.469 | 0.05634 | -0.042 | 26.073

## 84. Re 6M Mach 0.10 (2)
BIGFOIL.COM POLAR EXPORT
NACA64-220 a=0.0
NACA64-220 a=0.0 |  |  |  | Cl Max: | 1.5116 | at alpha= | 20 | deg
XFOIL ncrit=9 |  |  |  | L/D Max: | 130.233 | at alpha= | 4.5 | deg
Re: | 6000000 |  |  | Cd Min: | 0.06817 | at alpha= | 20 | deg
Mach: | 0.1 |  |  | Cl=0 at alpha= | -1.0164 | deg
|  |  |  | @ Cl=0.1, Cd= | 0.004692
|  |  |  | @ Cl=0.4, Cd= | 0.0048049
|  |  |  | @ Cl=0.6, Cd= | 0.0050199
alpha (deg) | Cl | Cd | Cm | Cl/Cd
-20 | -1.491 | 0.04898 | -0.0433 | -30.441
-19.5 | -1.4746 | 0.04542 | -0.0436 | -32.4659
-19 | -1.4584 | 0.04194 | -0.0438 | -34.7735
-18.5 | -1.4408 | 0.03872 | -0.0437 | -37.2107
-18 | -1.412 | 0.03591 | -0.045 | -39.3205
-17.5 | -1.3983 | 0.03284 | -0.044 | -42.5792
-17 | -1.3795 | 0.03019 | -0.043 | -45.6939
-16 | -1.3373 | 0.02556 | -0.0405 | -52.32
-15.5 | -1.313 | 0.02361 | -0.039 | -55.612
-15 | -1.2888 | 0.02172 | -0.0373 | -59.337
-14.5 | -1.261 | 0.02012 | -0.0357 | -62.674
-14 | -1.2341 | 0.01856 | -0.0337 | -66.4925
-13.5 | -1.2051 | 0.01719 | -0.0317 | -70.1047
-13 | -1.1781 | 0.01581 | -0.0293 | -74.5161
-12.5 | -1.1496 | 0.01463 | -0.0267 | -78.5783
-12 | -1.1206 | 0.01359 | -0.0238 | -82.4577
-11.5 | -1.0902 | 0.01274 | -0.0208 | -85.573
-11 | -1.0607 | 0.01205 | -0.0171 | -88.0249
-10.5 | -1.0314 | 0.01158 | -0.0128 | -89.0674
-10 | -0.9888 | 0.01109 | -0.011 | -89.1614
-9.5 | -0.9428 | 0.01063 | -0.0096 | -88.6924
-9 | -0.8931 | 0.01025 | -0.0089 | -87.1317
-8.5 | -0.8414 | 0.00991 | -0.0085 | -84.9041
-8 | -0.7896 | 0.00952 | -0.0081 | -82.9412
-7.5 | -0.7355 | 0.00922 | -0.0081 | -79.7722
-7 | -0.6812 | 0.0089 | -0.0081 | -76.5393
-6.5 | -0.626 | 0.00859 | -0.0083 | -72.8754
-5.5 | -0.516 | 0.00783 | -0.0086 | -65.9004
-5 | -0.4601 | 0.00748 | -0.0089 | -61.5107
-4.5 | -0.4041 | 0.00706 | -0.0093 | -57.238
-4 | -0.3489 | 0.00653 | -0.0096 | -53.4303
-3.5 | -0.2941 | 0.00591 | -0.0099 | -49.7631
-3 | -0.2397 | 0.00513 | -0.0102 | -46.7251
-2.5 | -0.1806 | 0.00487 | -0.0111 | -37.0842
-2 | -0.1199 | 0.00481 | -0.0122 | -24.9272
-1.5 | -0.059 | 0.00474 | -0.0133 | -12.4473
-1 | 0.002 | 0.00467 | -0.0144 | 0.42827
-0.5 | 0.0634 | 0.00468 | -0.0155 | 13.547
0 | 0.1245 | 0.0047 | -0.0167 | 26.4894
0.5 | 0.186 | 0.0047 | -0.0179 | 39.5745
1 | 0.2473 | 0.00474 | -0.019 | 52.173
1.5 | 0.3082 | 0.00477 | -0.0201 | 64.6122
2 | 0.3696 | 0.00478 | -0.0213 | 77.3222
2.5 | 0.4306 | 0.00483 | -0.0224 | 89.1511
3 | 0.4913 | 0.00488 | -0.0235 | 100.6762
3.5 | 0.5517 | 0.00498 | -0.0246 | 110.7831
4 | 0.6123 | 0.00503 | -0.0256 | 121.7296
4.5 | 0.672 | 0.00516 | -0.0266 | 130.2326
5 | 0.7252 | 0.00583 | -0.0267 | 124.3911
5.5 | 0.7742 | 0.00672 | -0.0261 | 115.2083
6 | 0.8253 | 0.00736 | -0.0258 | 112.1332
6.5 | 0.8742 | 0.00803 | -0.0252 | 108.8667
7 | 0.9227 | 0.00862 | -0.0244 | 107.0418
8 | 1.0119 | 0.00986 | -0.0216 | 102.6268
8.5 | 1.0506 | 0.01051 | -0.0191 | 99.9619
9 | 1.0663 | 0.0113 | -0.0127 | 94.3628
9.5 | 1.0836 | 0.0124 | -0.0074 | 87.3871
10 | 1.1082 | 0.01354 | -0.0038 | 81.8464
10.5 | 1.1343 | 0.01479 | -0.0008 | 76.6937
11 | 1.1593 | 0.0162 | 0.002 | 71.5617
11.5 | 1.1868 | 0.01761 | 0.0044 | 67.3935
12 | 1.2101 | 0.01934 | 0.0068 | 62.5698
12.5 | 1.236 | 0.02101 | 0.0088 | 58.8291
13 | 1.2593 | 0.0229 | 0.0108 | 54.9913
13.5 | 1.2798 | 0.02505 | 0.0128 | 51.0898
14 | 1.3021 | 0.02719 | 0.0144 | 47.8889
14.5 | 1.3234 | 0.02941 | 0.016 | 44.9983
15 | 1.3814 | 0.03219 | 0.0095 | 42.9139
16 | 1.4013 | 0.03788 | 0.0148 | 36.9931
16.5 | 1.421 | 0.04088 | 0.0153 | 34.7603
17 | 1.438 | 0.04412 | 0.0158 | 32.5929
17.5 | 1.4523 | 0.04768 | 0.0162 | 30.4593
18 | 1.4665 | 0.05128 | 0.0165 | 28.5979
18.5 | 1.4778 | 0.05528 | 0.0166 | 26.733
19 | 1.49 | 0.05935 | 0.0163 | 25.1053
19.5 | 1.5012 | 0.06364 | 0.0158 | 23.5889
20 | 1.5116 | 0.06817 | 0.015 | 22.174

## 85. Re 6M Mach 0.25 (1)
BIGFOIL.COM POLAR EXPORT
NACA64-220 a=0.0
NACA64-220 a=0.0 |  |  |  | Cl Max: | 1.486 | at alpha= | 14.5 | deg
JavaFoil+Calcfoil stall+Eppler ext transition |  |  |  | L/D Max: | 111.721 | at alpha= | 4 | deg
Re: | 6000000 |  |  | Cd Min: | 0.00531 | at alpha= | -0.5 | deg
Mach: | 0.25 |  |  | Cl=0 at alpha= | -1.0154 | deg
|  |  |  | @ Cl=0.1, Cd= | 0.0053455
|  |  |  | @ Cl=0.4, Cd= | 0.0054911
|  |  |  | @ Cl=0.6, Cd= | 0.0057119
alpha (deg) | Cl | Cd | Cm | Cl/Cd
-20 | -0.912 | 0.17333 | 0.009 | -5.26
-19.5 | -0.962 | 0.15904 | 0.009 | -6.046
-19 | -1.008 | 0.14613 | 0.009 | -6.898
-18.5 | -1.045 | 0.13368 | 0.009 | -7.816
-18 | -1.182 | 0.05369 | 0.012 | -22.007
-17.5 | -1.214 | 0.04675 | 0.011 | -25.974
-17 | -1.242 | 0.04056 | 0.011 | -30.631
-16.5 | -1.26 | 0.03737 | 0.01 | -33.717
-16 | -1.275 | 0.03371 | 0.01 | -37.81
-15.5 | -1.285 | 0.02993 | 0.009 | -42.931
-15 | -1.288 | 0.02756 | 0.008 | -46.727
-14.5 | -1.285 | 0.02534 | 0.008 | -50.72
-14 | -1.277 | 0.02352 | 0.007 | -54.297
-13.5 | -1.264 | 0.02182 | 0.006 | -57.928
-13 | -1.245 | 0.02046 | 0.006 | -60.886
-12.5 | -1.222 | 0.01929 | 0.005 | -63.386
-12 | -1.196 | 0.01797 | 0.004 | -66.527
-11.5 | -1.165 | 0.01692 | 0.004 | -68.834
-11 | -1.13 | 0.01587 | 0.003 | -71.17
-10.5 | -1.091 | 0.01501 | 0.002 | -72.73
-10 | -1.049 | 0.01419 | 0.001 | -73.967
-9.5 | -1.005 | 0.01342 | 0 | -74.837
-9 | -0.956 | 0.01271 | 0 | -75.239
-8.5 | -0.906 | 0.01208 | -0.001 | -74.987
-8 | -0.853 | 0.01153 | -0.002 | -74.026
-7.5 | -0.799 | 0.01099 | -0.003 | -72.69
-7 | -0.743 | 0.01051 | -0.004 | -70.743
-6.5 | -0.686 | 0.01003 | -0.004 | -68.45
-6 | -0.628 | 0.00965 | -0.005 | -65.067
-5.5 | -0.569 | 0.00927 | -0.006 | -61.318
-5 | -0.511 | 0.00826 | -0.007 | -61.927
-4.5 | -0.449 | 0.00551 | -0.008 | -81.416
-4 | -0.385 | 0.00548 | -0.009 | -70.24
-3.5 | -0.321 | 0.0054 | -0.01 | -59.472
-3 | -0.257 | 0.0054 | -0.01 | -47.517
-2.5 | -0.193 | 0.00533 | -0.011 | -36.197
-2 | -0.128 | 0.00532 | -0.012 | -24.029
-1.5 | -0.063 | 0.00534 | -0.013 | -11.765
-1 | 0.002 | 0.00534 | -0.014 | 0.39
-0.5 | 0.067 | 0.00531 | -0.015 | 12.619
0 | 0.132 | 0.00538 | -0.016 | 24.535
0.5 | 0.197 | 0.00537 | -0.016 | 36.709
1 | 0.262 | 0.0054 | -0.017 | 48.517
1.5 | 0.327 | 0.00545 | -0.018 | 59.925
2 | 0.392 | 0.00548 | -0.019 | 71.528
2.5 | 0.457 | 0.00557 | -0.02 | 81.968
3 | 0.521 | 0.00565 | -0.021 | 92.322
3.5 | 0.583 | 0.00568 | -0.022 | 102.618
4 | 0.647 | 0.0058 | -0.022 | 111.721
4.5 | 0.711 | 0.00675 | -0.023 | 105.339
5 | 0.769 | 0.00729 | -0.024 | 105.471
5.5 | 0.827 | 0.00784 | -0.025 | 105.47
6 | 0.883 | 0.00869 | -0.025 | 101.691
6.5 | 0.939 | 0.00965 | -0.026 | 97.249
7 | 0.992 | 0.01094 | -0.027 | 90.692
7.5 | 1.045 | 0.01201 | -0.028 | 87.036
8 | 1.098 | 0.01271 | -0.028 | 86.385
8.5 | 1.145 | 0.01475 | -0.029 | 77.67
9 | 1.194 | 0.01553 | -0.03 | 76.914
9.5 | 1.241 | 0.01646 | -0.03 | 75.369
10 | 1.285 | 0.01743 | -0.031 | 73.689
10.5 | 1.326 | 0.01848 | -0.032 | 71.728
11 | 1.363 | 0.01962 | -0.032 | 69.455
11.5 | 1.395 | 0.02089 | -0.033 | 66.787
12 | 1.423 | 0.02216 | -0.034 | 64.221
12.5 | 1.446 | 0.02361 | -0.034 | 61.253
13 | 1.464 | 0.02514 | -0.035 | 58.242
13.5 | 1.477 | 0.02686 | -0.036 | 54.989
14 | 1.485 | 0.0287 | -0.036 | 51.729
14.5 | 1.486 | 0.03052 | -0.037 | 48.702
15 | 1.482 | 0.03285 | -0.038 | 45.101
15.5 | 1.471 | 0.0352 | -0.038 | 41.802
16 | 1.455 | 0.03783 | -0.039 | 38.464
16.5 | 1.432 | 0.04107 | -0.039 | 34.858
17 | 1.403 | 0.04454 | -0.04 | 31.494
17.5 | 1.368 | 0.0487 | -0.04 | 28.089
18 | 1.326 | 0.05402 | -0.04 | 24.54
18.5 | 1.276 | 0.0577 | -0.041 | 22.122
19 | 1.217 | 0.06464 | -0.041 | 18.828
19.5 | 1.152 | 0.07276 | -0.041 | 15.836

## 86. Re 6M Mach 0.25 (2)
BIGFOIL.COM POLAR EXPORT
NACA64-220 a=0.0
NACA64-220 a=0.0 |  |  |  | Cl Max: | 1.4691 | at alpha= | 20 | deg
XFOIL ncrit=9 |  |  |  | L/D Max: | 133.149 | at alpha= | 4.5 | deg
Re: | 6000000 |  |  | Cd Min: | 0.08393 | at alpha= | 20 | deg
Mach: | 0.25 |  |  | Cl=0 at alpha= | -1.019 | deg
|  |  |  | @ Cl=0.1, Cd= | 0.0047547
|  |  |  | @ Cl=0.4, Cd= | 0.0048482
|  |  |  | @ Cl=0.6, Cd= | 0.0050704
alpha (deg) | Cl | Cd | Cm | Cl/Cd
-20 | -1.4419 | 0.06453 | -0.0497 | -22.3446
-18.5 | -1.4075 | 0.05003 | -0.0526 | -28.1331
-18 | -1.3886 | 0.04589 | -0.0537 | -30.2593
-17.5 | -1.37 | 0.04239 | -0.0533 | -32.3189
-17 | -1.3531 | 0.03886 | -0.0528 | -34.8199
-16.5 | -1.3374 | 0.03536 | -0.0519 | -37.8224
-16 | -1.3187 | 0.03227 | -0.0507 | -40.8646
-15.5 | -1.2965 | 0.02956 | -0.0494 | -43.8599
-15 | -1.2748 | 0.02698 | -0.0478 | -47.2498
-14.5 | -1.2489 | 0.0248 | -0.0461 | -50.3589
-14 | -1.2239 | 0.02267 | -0.044 | -53.9876
-13.5 | -1.1969 | 0.02077 | -0.0419 | -57.6264
-13 | -1.1661 | 0.01915 | -0.0398 | -60.893
-12.5 | -1.1375 | 0.01752 | -0.0373 | -64.9258
-12 | -1.1111 | 0.01591 | -0.0344 | -69.8366
-11.5 | -1.0806 | 0.0146 | -0.0315 | -74.0137
-11 | -1.0488 | 0.01349 | -0.0285 | -77.7465
-10.5 | -1.0159 | 0.01259 | -0.0252 | -80.691
-10 | -0.984 | 0.01182 | -0.0214 | -83.2487
-9 | -0.9122 | 0.01073 | -0.0139 | -85.014
-8 | -0.8096 | 0.00992 | -0.0116 | -81.6129
-7.5 | -0.7562 | 0.00954 | -0.0108 | -79.2662
-7 | -0.7001 | 0.0092 | -0.0105 | -76.0978
-6.5 | -0.644 | 0.00887 | -0.0103 | -72.6043
-6 | -0.5869 | 0.00853 | -0.0102 | -68.8042
-5.5 | -0.5309 | 0.00809 | -0.0101 | -65.6242
-5 | -0.474 | 0.00767 | -0.0101 | -61.7992
-4.5 | -0.4161 | 0.00725 | -0.0103 | -57.3931
-4 | -0.3594 | 0.00673 | -0.0104 | -53.4027
-3.5 | -0.3036 | 0.00602 | -0.0106 | -50.4319
-3 | -0.2481 | 0.00518 | -0.0107 | -47.8958
-2.5 | -0.187 | 0.00493 | -0.0115 | -37.931
-2 | -0.1241 | 0.00485 | -0.0126 | -25.5876
-1.5 | -0.0608 | 0.00478 | -0.0137 | -12.7197
-1 | 0.0024 | 0.00472 | -0.0149 | 0.50847
-0.5 | 0.066 | 0.00476 | -0.0161 | 13.8655
0 | 0.1295 | 0.00475 | -0.0173 | 27.2632
0.5 | 0.1932 | 0.00474 | -0.0185 | 40.7595
1 | 0.2566 | 0.0048 | -0.0196 | 53.4583
1.5 | 0.32 | 0.00484 | -0.0208 | 66.1157
2 | 0.3836 | 0.00483 | -0.022 | 79.4203
2.5 | 0.4467 | 0.0049 | -0.0231 | 91.1633
3 | 0.51 | 0.00494 | -0.0242 | 103.2389
3.5 | 0.5726 | 0.00504 | -0.0252 | 113.6111
4 | 0.6357 | 0.00511 | -0.0263 | 124.4031
4.5 | 0.6977 | 0.00524 | -0.0272 | 133.1489
5.5 | 0.8016 | 0.00689 | -0.0261 | 116.3425
6.5 | 0.9008 | 0.00833 | -0.024 | 108.1393
7 | 0.9462 | 0.00907 | -0.0222 | 104.3219
7.5 | 0.9885 | 0.00976 | -0.0199 | 101.2807
8 | 1.0206 | 0.01045 | -0.0157 | 97.6651
8.5 | 1.0354 | 0.01139 | -0.009 | 90.9043
9 | 1.0514 | 0.01279 | -0.0036 | 82.2048
9.5 | 1.0723 | 0.01432 | 0.0006 | 74.8813
10 | 1.0958 | 0.01594 | 0.004 | 68.7453
10.5 | 1.122 | 0.01758 | 0.0068 | 63.8225
11 | 1.1481 | 0.01931 | 0.0094 | 59.4562
11.5 | 1.1714 | 0.02132 | 0.0119 | 54.9437
12 | 1.1962 | 0.02334 | 0.0141 | 51.2511
12.5 | 1.2201 | 0.02551 | 0.0162 | 47.8283
13 | 1.2406 | 0.02803 | 0.0182 | 44.2597
13.5 | 1.2638 | 0.0305 | 0.0198 | 41.4361
14 | 1.2864 | 0.03313 | 0.0213 | 38.8289
15 | 1.352 | 0.03964 | 0.0179 | 34.107
15.5 | 1.3654 | 0.04274 | 0.0201 | 31.9467
16 | 1.3826 | 0.04624 | 0.0209 | 29.9005
16.5 | 1.398 | 0.04998 | 0.0216 | 27.9712
17 | 1.4113 | 0.05399 | 0.0221 | 26.14
17.5 | 1.4221 | 0.05842 | 0.0223 | 24.3427
18 | 1.436 | 0.06267 | 0.0222 | 22.9137
18.5 | 1.4476 | 0.06737 | 0.0218 | 21.4873
19 | 1.4568 | 0.07246 | 0.021 | 20.1049
19.5 | 1.4637 | 0.078 | 0.0198 | 18.7654
20 | 1.4691 | 0.08393 | 0.0182 | 17.5039

## 87. Re 6M Mach 0.50 (1)
BIGFOIL.COM POLAR EXPORT
NACA64-220 a=0.0
NACA64-220 a=0.0 |  |  |  | Cl Max: | 1.282 | at alpha= | 20 | deg
JavaFoil+Calcfoil stall+Eppler ext transition |  |  |  | L/D Max: | 111.485 | at alpha= | 4 | deg
Re: | 6000000 |  |  | Cd Min: | 0.00555 | at alpha= | -1 | deg
Mach: | 0.5 |  |  | Cl=0 at alpha= | -1.0139 | deg
|  |  |  | @ Cl=0.1, Cd= | 0.0056003
|  |  |  | @ Cl=0.4, Cd= | 0.0058219
|  |  |  | @ Cl=0.6, Cd= | 0.0061125
alpha (deg) | Cl | Cd | Cm | Cl/Cd
-20 | -1.098 | 0.14845 | 0.012 | -7.395
-19.5 | -1.059 | 0.14918 | 0.011 | -7.102
-19 | -1.028 | 0.14982 | 0.01 | -6.86
-18.5 | -1 | 0.14454 | 0.009 | -6.916
-18 | -0.977 | 0.13899 | 0.009 | -7.032
-17.5 | -0.945 | 0.13597 | 0.008 | -6.95
-17 | -0.914 | 0.13048 | 0.008 | -7.003
-16.5 | -0.886 | 0.12704 | 0.007 | -6.971
-16 | -0.862 | 0.12119 | 0.007 | -7.116
-15.5 | -0.83 | 0.11678 | 0.006 | -7.108
-15 | -0.799 | 0.11168 | 0.005 | -7.158
-14.5 | -0.774 | 0.11335 | 0.005 | -6.832
-14 | -0.745 | 0.10576 | 0.005 | -7.04
-13.5 | -0.714 | 0.09931 | 0.004 | -7.189
-13 | -0.686 | 0.09138 | 0.003 | -7.509
-12.5 | -0.658 | 0.08341 | 0.003 | -7.892
-12 | -0.629 | 0.0877 | 0.003 | -7.174
-11.5 | -0.606 | 0.0761 | 0.002 | -7.968
-11 | -0.663 | 0.02729 | 0.003 | -24.299
-10.5 | -0.659 | 0.06982 | 0.001 | -9.445
-10 | -0.965 | 0.02071 | 0.001 | -46.584
-9.5 | -0.988 | 0.01882 | 0.001 | -52.465
-9 | -0.973 | 0.01735 | 0 | -56.07
-8.5 | -0.943 | 0.01603 | -0.001 | -58.829
-8 | -0.902 | 0.01491 | -0.002 | -60.513
-7.5 | -0.855 | 0.01392 | -0.003 | -61.375
-7 | -0.801 | 0.01308 | -0.004 | -61.294
-6.5 | -0.745 | 0.01224 | -0.005 | -60.833
-6 | -0.684 | 0.01156 | -0.006 | -59.23
-5.5 | -0.622 | 0.01092 | -0.007 | -56.921
-5 | -0.557 | 0.0104 | -0.008 | -53.541
-4.5 | -0.493 | 0.00878 | -0.009 | -56.072
-4 | -0.429 | 0.00577 | -0.01 | -74.446
-3.5 | -0.358 | 0.00574 | -0.011 | -62.41
-3 | -0.287 | 0.00568 | -0.012 | -50.49
-2.5 | -0.216 | 0.00561 | -0.013 | -38.405
-2 | -0.143 | 0.00558 | -0.014 | -25.621
-1.5 | -0.07 | 0.00562 | -0.015 | -12.515
-1 | 0.002 | 0.00555 | -0.015 | 0.419
-0.5 | 0.075 | 0.00559 | -0.016 | 13.402
0 | 0.148 | 0.00562 | -0.017 | 26.25
0.5 | 0.22 | 0.00564 | -0.018 | 39.029
1 | 0.293 | 0.00567 | -0.019 | 51.657
1.5 | 0.365 | 0.00575 | -0.02 | 63.543
2 | 0.438 | 0.0059 | -0.021 | 74.236
2.5 | 0.511 | 0.00599 | -0.022 | 85.193
3 | 0.583 | 0.00608 | -0.023 | 95.88
3.5 | 0.651 | 0.00621 | -0.024 | 104.867
4 | 0.717 | 0.00643 | -0.025 | 111.485
4.5 | 0.778 | 0.008 | -0.026 | 97.317
5 | 0.843 | 0.00877 | -0.026 | 96.158
5.5 | 0.906 | 0.0099 | -0.027 | 91.441
6 | 0.966 | 0.01128 | -0.028 | 85.662
6.5 | 1.024 | 0.01314 | -0.029 | 77.903
7 | 1.079 | 0.0146 | -0.029 | 73.94
7.5 | 1.129 | 0.01726 | -0.03 | 65.438
8 | 1.177 | 0.01846 | -0.031 | 63.777
8.5 | 1.219 | 0.01989 | -0.032 | 61.264
9 | 1.251 | 0.02145 | -0.033 | 58.345
9.5 | 1.271 | 0.02327 | -0.033 | 54.628
10 | 1.271 | 0.02553 | -0.034 | 49.767
10.5 | 1.233 | 0.02821 | -0.035 | 43.722
11 | 1.065 | 0.03195 | -0.035 | 33.332
11.5 | 0.822 | 0.03701 | -0.036 | 22.216
12 | 0.856 | 0.03645 | -0.037 | 23.493
12.5 | 0.88 | 0.04217 | -0.037 | 20.865
13 | 0.876 | 0.06192 | -0.035 | 14.152
13.5 | 0.85 | 0.08715 | -0.029 | 9.757
14 | 0.867 | 0.10098 | -0.027 | 8.59
14.5 | 0.98 | 0.06511 | -0.038 | 15.046
15 | 0.917 | 0.11149 | -0.027 | 8.228
15.5 | 1.033 | 0.07275 | -0.039 | 14.202
16 | 0.978 | 0.12985 | -0.029 | 7.53
16.5 | 1.016 | 0.11923 | -0.032 | 8.521
17 | 1.119 | 0.08347 | -0.041 | 13.403
17.5 | 1.055 | 0.13501 | -0.029 | 7.813
18 | 1.1 | 0.13212 | -0.034 | 8.327
18.5 | 1.206 | 0.09245 | -0.043 | 13.045
19 | 1.21 | 0.11443 | -0.042 | 10.573
19.5 | 1.173 | 0.14983 | -0.034 | 7.831
20 | 1.282 | 0.10635 | -0.044 | 12.058

## 88. Re 6M Mach 0.50 (2)
BIGFOIL.COM POLAR EXPORT
NACA64-220 a=0.0
NACA64-220 a=0.0 |  |  |  | Cl Max: | 1.2309 | at alpha= | 15 | deg
XFOIL ncrit=9 |  |  |  | L/D Max: | 143.251 | at alpha= | 4.5 | deg
Re: | 6000000 |  |  | Cd Min: | 0.1826 | at alpha= | 20 | deg
Mach: | 0.5 |  |  | Cl=0 at alpha= | -1.031 | deg
|  |  |  | @ Cl=0.1, Cd= | 0.0049959
|  |  |  | @ Cl=0.4, Cd= | 0.0051151
|  |  |  | @ Cl=0.6, Cd= | 0.0052682
alpha (deg) | Cl | Cd | Cm | Cl/Cd
-17.5 | -0.8263 | 0.14166 | -0.0188 | -5.833
-17 | -0.8495 | 0.12809 | -0.0284 | -6.6321
-16 | -0.9011 | 0.10155 | -0.047 | -8.8735
-15.5 | -0.9284 | 0.08901 | -0.0552 | -10.4303
-15 | -0.9548 | 0.07754 | -0.062 | -12.3136
-14.5 | -0.9825 | 0.06698 | -0.0672 | -14.6686
-14 | -0.9999 | 0.0583 | -0.0702 | -17.1509
-13.5 | -1.0137 | 0.05066 | -0.0716 | -20.0099
-13 | -1.0186 | 0.04427 | -0.0715 | -23.0088
-12.5 | -1.0189 | 0.03874 | -0.0702 | -26.301
-12 | -1.0129 | 0.03396 | -0.0682 | -29.8263
-11.5 | -1.0007 | 0.02991 | -0.0654 | -33.457
-11 | -0.9834 | 0.02639 | -0.0623 | -37.2641
-10.5 | -0.9595 | 0.02354 | -0.0589 | -40.7604
-10 | -0.9326 | 0.02094 | -0.0553 | -44.5368
-9.5 | -0.9021 | 0.01869 | -0.0517 | -48.2665
-9 | -0.8675 | 0.01674 | -0.0481 | -51.822
-8.5 | -0.8353 | 0.01485 | -0.0441 | -56.2492
-8 | -0.7982 | 0.01331 | -0.0402 | -59.9699
-7.5 | -0.7588 | 0.01208 | -0.0363 | -62.8146
-7 | -0.7218 | 0.011 | -0.0316 | -65.6182
-6.5 | -0.6922 | 0.01029 | -0.025 | -67.2692
-6 | -0.6396 | 0.00977 | -0.0218 | -65.4657
-5.5 | -0.5814 | 0.0093 | -0.0197 | -62.5161
-5 | -0.522 | 0.0088 | -0.0179 | -59.3182
-4.5 | -0.4638 | 0.00812 | -0.0163 | -57.1182
-3 | -0.2862 | 0.00548 | -0.013 | -52.2263
-2.5 | -0.2161 | 0.00514 | -0.0136 | -42.0428
-2 | -0.1429 | 0.00508 | -0.0147 | -28.1299
-1.5 | -0.0696 | 0.00502 | -0.0158 | -13.8645
-1 | 0.0046 | 0.00501 | -0.0171 | 0.91816
-0.5 | 0.0784 | 0.00499 | -0.0184 | 15.7114
0 | 0.1521 | 0.00501 | -0.0198 | 30.3593
0.5 | 0.2257 | 0.00507 | -0.0211 | 44.5168
1 | 0.2997 | 0.00509 | -0.0224 | 58.8802
1.5 | 0.3736 | 0.00509 | -0.0237 | 73.3988
2 | 0.4472 | 0.00516 | -0.0249 | 86.6667
2.5 | 0.5211 | 0.00523 | -0.026 | 99.6367
3 | 0.5954 | 0.00526 | -0.0271 | 113.1939
3.5 | 0.6688 | 0.00539 | -0.0279 | 124.0816
4 | 0.7424 | 0.00551 | -0.0286 | 134.7368
4.5 | 0.8151 | 0.00569 | -0.029 | 143.2513
5 | 0.8715 | 0.00661 | -0.0271 | 131.8457
5.5 | 0.9169 | 0.00772 | -0.0234 | 118.7694
6 | 0.9453 | 0.00898 | -0.0171 | 105.2673
7 | 0.9556 | 0.01239 | 0.0004 | 77.1267
7.5 | 0.9691 | 0.01477 | 0.0061 | 65.6127
8 | 0.9812 | 0.01749 | 0.0113 | 56.1006
8.5 | 0.992 | 0.02051 | 0.016 | 48.3667
9 | 0.9945 | 0.02414 | 0.0206 | 41.1972
9.5 | 1.0122 | 0.02726 | 0.0239 | 37.1313
10 | 1.0351 | 0.03028 | 0.0267 | 34.1843
10.5 | 1.0599 | 0.03337 | 0.0291 | 31.7621
11 | 1.085 | 0.03663 | 0.0312 | 29.6205
11.5 | 1.1102 | 0.04004 | 0.0331 | 27.7273
12 | 1.1354 | 0.04362 | 0.0348 | 26.0293
12.5 | 1.1559 | 0.04769 | 0.0362 | 24.2378
13 | 1.179 | 0.05181 | 0.0374 | 22.7562
13.5 | 1.1989 | 0.05636 | 0.0382 | 21.2722
14 | 1.216 | 0.06137 | 0.0387 | 19.8142
14.5 | 1.2271 | 0.06712 | 0.0387 | 18.2822
15 | 1.2309 | 0.0738 | 0.0379 | 16.6789
15.5 | 1.2288 | 0.08134 | 0.0363 | 15.107
16 | 1.2217 | 0.09011 | 0.0328 | 13.5579
16.5 | 1.2048 | 0.10008 | 0.0287 | 12.0384
17 | 1.1877 | 0.11056 | 0.0236 | 10.7426
17.5 | 1.1678 | 0.12187 | 0.0173 | 9.5823
18 | 1.1492 | 0.13343 | 0.0103 | 8.6128
18.5 | 1.1315 | 0.14526 | 0.0026 | 7.7895
19 | 1.1141 | 0.15733 | -0.0056 | 7.0813
19.5 | 1.0946 | 0.17005 | -0.0146 | 6.4369
20 | 1.0786 | 0.1826 | -0.0236 | 5.9069

## 89. Re 7M Mach 0.00 (1)
BIGFOIL.COM POLAR EXPORT
NACA64-220 a=0.0
NACA64-220 a=0.0 |  |  |  | Cl Max: | 1.587 | at alpha= | 17 | deg
JavaFoil+Calcfoil stall+Eppler ext transition |  |  |  | L/D Max: | 105.972 | at alpha= | 5 | deg
Re: | 7000000 |  |  | Cd Min: | 0.00516 | at alpha= | -0.5 | deg
Mach: | 0 |  |  | Cl=0 at alpha= | -1.0159 | deg
|  |  |  | @ Cl=0.1, Cd= | 0.0051767
|  |  |  | @ Cl=0.4, Cd= | 0.00535
|  |  |  | @ Cl=0.6, Cd= | 0.0058877
alpha (deg) | Cl | Cd | Cm | Cl/Cd
-20 | -1.349 | 0.07053 | 0.013 | -19.119
-19.5 | -1.403 | 0.04499 | 0.014 | -31.192
-19 | -1.416 | 0.04199 | 0.013 | -33.714
-18.5 | -1.422 | 0.03867 | 0.013 | -36.762
-18 | -1.423 | 0.03542 | 0.012 | -40.181
-17.5 | -1.421 | 0.03293 | 0.011 | -43.155
-17 | -1.416 | 0.03049 | 0.011 | -46.447
-16.5 | -1.409 | 0.02811 | 0.01 | -50.12
-16 | -1.399 | 0.02565 | 0.01 | -54.544
-15.5 | -1.385 | 0.02386 | 0.009 | -58.052
-15 | -1.368 | 0.02248 | 0.008 | -60.842
-14.5 | -1.347 | 0.02113 | 0.008 | -63.773
-14 | -1.324 | 0.01975 | 0.007 | -67.021
-13.5 | -1.297 | 0.01864 | 0.006 | -69.611
-13 | -1.268 | 0.01758 | 0.006 | -72.107
-12.5 | -1.236 | 0.01654 | 0.005 | -74.719
-12 | -1.201 | 0.01567 | 0.004 | -76.62
-11.5 | -1.164 | 0.01473 | 0.003 | -79.021
-11 | -1.123 | 0.01402 | 0.003 | -80.137
-10.5 | -1.081 | 0.0133 | 0.002 | -81.255
-10 | -1.036 | 0.01268 | 0.001 | -81.702
-9.5 | -0.989 | 0.01209 | 0 | -81.824
-9 | -0.939 | 0.01151 | 0 | -81.601
-8.5 | -0.888 | 0.01101 | -0.001 | -80.708
-8 | -0.836 | 0.01052 | -0.002 | -79.406
-7.5 | -0.782 | 0.01009 | -0.003 | -77.485
-7 | -0.726 | 0.00974 | -0.003 | -74.621
-6.5 | -0.67 | 0.00934 | -0.004 | -71.735
-6 | -0.613 | 0.00847 | -0.005 | -72.394
-5.5 | -0.556 | 0.00861 | -0.006 | -64.616
-5 | -0.496 | 0.00779 | -0.007 | -63.678
-4.5 | -0.435 | 0.00624 | -0.008 | -69.659
-4 | -0.373 | 0.00531 | -0.008 | -70.294
-3.5 | -0.311 | 0.00525 | -0.009 | -59.249
-3 | -0.249 | 0.00521 | -0.01 | -47.702
-2.5 | -0.187 | 0.00518 | -0.011 | -36.065
-2 | -0.124 | 0.00517 | -0.012 | -23.959
-1.5 | -0.061 | 0.00518 | -0.013 | -11.761
-1 | 0.002 | 0.00518 | -0.013 | 0.389
-0.5 | 0.065 | 0.00516 | -0.014 | 12.569
0 | 0.128 | 0.00519 | -0.015 | 24.655
0.5 | 0.191 | 0.00523 | -0.016 | 36.499
1 | 0.254 | 0.00524 | -0.017 | 48.444
1.5 | 0.316 | 0.0053 | -0.018 | 59.737
2 | 0.379 | 0.00533 | -0.018 | 71.211
2.5 | 0.442 | 0.00539 | -0.019 | 82.06
3 | 0.505 | 0.00544 | -0.02 | 92.74
3.5 | 0.565 | 0.00547 | -0.021 | 103.243
4 | 0.627 | 0.00621 | -0.022 | 100.976
4.5 | 0.689 | 0.00663 | -0.023 | 103.923
5 | 0.751 | 0.00708 | -0.023 | 105.972
5.5 | 0.805 | 0.00761 | -0.024 | 105.727
6 | 0.86 | 0.00836 | -0.025 | 102.912
6.5 | 0.915 | 0.00915 | -0.025 | 99.942
7 | 0.967 | 0.01024 | -0.026 | 94.465
7.5 | 1.021 | 0.01093 | -0.027 | 93.341
8 | 1.073 | 0.01159 | -0.028 | 92.557
8.5 | 1.121 | 0.01329 | -0.028 | 84.318
9 | 1.17 | 0.01396 | -0.029 | 83.807
9.5 | 1.218 | 0.0147 | -0.03 | 82.854
10 | 1.264 | 0.01549 | -0.03 | 81.582
10.5 | 1.307 | 0.01635 | -0.031 | 79.963
11 | 1.349 | 0.01729 | -0.032 | 78.024
11.5 | 1.386 | 0.01823 | -0.032 | 76.05
12 | 1.421 | 0.01933 | -0.033 | 73.504
12.5 | 1.452 | 0.02045 | -0.034 | 71.011
13 | 1.481 | 0.02167 | -0.034 | 68.33
13.5 | 1.506 | 0.02301 | -0.035 | 65.443
14 | 1.528 | 0.02436 | -0.035 | 62.726
14.5 | 1.546 | 0.02588 | -0.036 | 59.746
15 | 1.561 | 0.02744 | -0.037 | 56.908
15.5 | 1.573 | 0.02929 | -0.037 | 53.693
16 | 1.581 | 0.03124 | -0.038 | 50.607
16.5 | 1.585 | 0.03316 | -0.038 | 47.813
17 | 1.587 | 0.03524 | -0.039 | 45.038
17.5 | 1.585 | 0.03759 | -0.039 | 42.164
18 | 1.579 | 0.04029 | -0.04 | 39.201
18.5 | 1.568 | 0.04321 | -0.04 | 36.287
19 | 1.553 | 0.04596 | -0.041 | 33.788
19.5 | 1.535 | 0.04945 | -0.041 | 31.031
20 | 1.515 | 0.05263 | -0.042 | 28.782

## 90. Re 7M Mach 0.00 (2)
BIGFOIL.COM POLAR EXPORT
NACA64-220 a=0.0
NACA64-220 a=0.0 |  |  |  | Cl Max: | 1.5381 | at alpha= | 20 | deg
XFOIL ncrit=9 |  |  |  | L/D Max: | 129.728 | at alpha= | 4.5 | deg
Re: | 7000000 |  |  | Cd Min: | 0.06326 | at alpha= | 20 | deg
Mach: | 0 |  |  | Cl=0 at alpha= | -1.0174 | deg
|  |  |  | @ Cl=0.1, Cd= | 0.0045439
|  |  |  | @ Cl=0.4, Cd= | 0.004673
|  |  |  | @ Cl=0.6, Cd= | 0.004932
alpha (deg) | Cl | Cd | Cm | Cl/Cd
-20 | -1.5197 | 0.04436 | -0.0416 | -34.2583
-19.5 | -1.5023 | 0.04111 | -0.0418 | -36.5434
-19 | -1.4847 | 0.03799 | -0.0417 | -39.0813
-18.5 | -1.4555 | 0.03518 | -0.0434 | -41.3729
-18 | -1.4377 | 0.03262 | -0.0424 | -44.0742
-17.5 | -1.4166 | 0.03019 | -0.0415 | -46.9228
-17 | -1.3974 | 0.02775 | -0.0404 | -50.3568
-16.5 | -1.3782 | 0.02542 | -0.039 | -54.2172
-16 | -1.356 | 0.0234 | -0.0375 | -57.9487
-15.5 | -1.3327 | 0.02152 | -0.0358 | -61.9284
-15 | -1.3079 | 0.01982 | -0.034 | -65.9889
-14.5 | -1.2807 | 0.01834 | -0.0322 | -69.831
-14 | -1.2518 | 0.017 | -0.0303 | -73.6353
-13.5 | -1.223 | 0.01577 | -0.0281 | -77.5523
-13 | -1.1914 | 0.01476 | -0.026 | -80.7182
-12.5 | -1.1636 | 0.01368 | -0.0232 | -85.0585
-12 | -1.1365 | 0.01273 | -0.0198 | -89.2773
-11.5 | -1.1087 | 0.012 | -0.0161 | -92.3917
-11 | -1.0818 | 0.0115 | -0.0115 | -94.0696
-10.5 | -1.0385 | 0.01109 | -0.0099 | -93.6429
-10 | -0.9917 | 0.01069 | -0.0089 | -92.7689
-9.5 | -0.9443 | 0.01025 | -0.0079 | -92.1268
-9 | -0.894 | 0.00987 | -0.0074 | -90.5775
-8.5 | -0.8416 | 0.00957 | -0.0072 | -87.9415
-8 | -0.7889 | 0.00922 | -0.0071 | -85.564
-7 | -0.6801 | 0.00863 | -0.0074 | -78.8065
-6.5 | -0.6247 | 0.00836 | -0.0077 | -74.7249
-6 | -0.5693 | 0.00804 | -0.008 | -70.8085
-5.5 | -0.5143 | 0.00766 | -0.0082 | -67.141
-5 | -0.4585 | 0.0073 | -0.0086 | -62.8082
-4.5 | -0.402 | 0.00695 | -0.0091 | -57.8417
-4 | -0.3464 | 0.0065 | -0.0095 | -53.2923
-3 | -0.2357 | 0.00532 | -0.0104 | -44.3045
-2.5 | -0.1792 | 0.0048 | -0.011 | -37.3333
-2 | -0.1191 | 0.00469 | -0.0121 | -25.3945
-1.5 | -0.0583 | 0.00462 | -0.0132 | -12.619
-1 | 0.0021 | 0.00454 | -0.0143 | 0.46256
-0.5 | 0.0629 | 0.00455 | -0.0154 | 13.8242
0 | 0.1239 | 0.00454 | -0.0166 | 27.2907
0.5 | 0.1849 | 0.00455 | -0.0178 | 40.6374
1 | 0.2457 | 0.0046 | -0.0189 | 53.413
1.5 | 0.3067 | 0.00462 | -0.0201 | 66.3853
2 | 0.3675 | 0.00463 | -0.0213 | 79.3737
2.5 | 0.4279 | 0.00471 | -0.0224 | 90.8493
3 | 0.4885 | 0.00474 | -0.0235 | 103.0591
3.5 | 0.5485 | 0.00482 | -0.0245 | 113.7967
4 | 0.6083 | 0.00495 | -0.0256 | 122.8889
4.5 | 0.6668 | 0.00514 | -0.0264 | 129.7276
5 | 0.7179 | 0.00597 | -0.0263 | 120.2513
5.5 | 0.7679 | 0.00675 | -0.026 | 113.763
6 | 0.8198 | 0.00732 | -0.0258 | 111.9945
6.5 | 0.8693 | 0.00794 | -0.0254 | 109.4836
7.5 | 0.9656 | 0.00907 | -0.0239 | 106.4609
8 | 1.0108 | 0.00963 | -0.0226 | 104.9637
8.5 | 1.0514 | 0.01025 | -0.0207 | 102.5756
9 | 1.0777 | 0.01093 | -0.0161 | 98.6002
9.5 | 1.0948 | 0.01181 | -0.0103 | 92.7011
10 | 1.1197 | 0.01278 | -0.0066 | 87.6135
10.5 | 1.1472 | 0.01383 | -0.0035 | 82.9501
11 | 1.174 | 0.01504 | -0.0007 | 78.0585
11.5 | 1.2009 | 0.01637 | 0.0018 | 73.3598
12 | 1.2267 | 0.01786 | 0.0041 | 68.6842
12.5 | 1.2528 | 0.0194 | 0.0062 | 64.5773
13 | 1.2754 | 0.02122 | 0.0084 | 60.1037
13.5 | 1.2982 | 0.02312 | 0.0103 | 56.1505
14 | 1.3217 | 0.02503 | 0.012 | 52.8046
14.5 | 1.3435 | 0.02716 | 0.0135 | 49.4661
15 | 1.3603 | 0.02954 | 0.0155 | 46.0494
15.5 | 1.4041 | 0.03223 | 0.0116 | 43.565
16 | 1.4271 | 0.03492 | 0.012 | 40.8677
16.5 | 1.4475 | 0.03782 | 0.0124 | 38.2734
17 | 1.4649 | 0.04093 | 0.0129 | 35.7904
17.5 | 1.4772 | 0.04438 | 0.0138 | 33.2853
18 | 1.4901 | 0.04783 | 0.0144 | 31.1541
18.5 | 1.5047 | 0.05117 | 0.0149 | 29.4059
19 | 1.5167 | 0.05499 | 0.015 | 27.5814
19.5 | 1.5279 | 0.05902 | 0.0148 | 25.8878
20 | 1.5381 | 0.06326 | 0.0143 | 24.3139

## 91. Re 7M Mach 0.10 (1)
BIGFOIL.COM POLAR EXPORT
NACA64-220 a=0.0
NACA64-220 a=0.0 |  |  |  | Cl Max: | 1.57 | at alpha= | 16.5 | deg
JavaFoil+Calcfoil stall+Eppler ext transition |  |  |  | L/D Max: | 106.439 | at alpha= | 5 | deg
Re: | 7000000 |  |  | Cd Min: | 0.00515 | at alpha= | -2 | deg
Mach: | 0.1 |  |  | Cl=0 at alpha= | -1.0159 | deg
|  |  |  | @ Cl=0.1, Cd= | 0.0051911
|  |  |  | @ Cl=0.4, Cd= | 0.0053581
|  |  |  | @ Cl=0.6, Cd= | 0.0058668
alpha (deg) | Cl | Cd | Cm | Cl/Cd
-20 | -1.301 | 0.07859 | 0.013 | -16.56
-19.5 | -1.366 | 0.04827 | 0.014 | -28.295
-19 | -1.383 | 0.04462 | 0.013 | -30.985
-18.5 | -1.394 | 0.04023 | 0.013 | -34.658
-18 | -1.398 | 0.03719 | 0.012 | -37.595
-17.5 | -1.4 | 0.03402 | 0.011 | -41.151
-17 | -1.399 | 0.03143 | 0.011 | -44.501
-16.5 | -1.395 | 0.0286 | 0.01 | -48.754
-16 | -1.387 | 0.02629 | 0.01 | -52.755
-15.5 | -1.375 | 0.02443 | 0.009 | -56.292
-15 | -1.36 | 0.02297 | 0.008 | -59.203
-14.5 | -1.341 | 0.02156 | 0.008 | -62.201
-14 | -1.32 | 0.02013 | 0.007 | -65.554
-13.5 | -1.295 | 0.019 | 0.006 | -68.145
-13 | -1.266 | 0.01789 | 0.006 | -70.765
-12.5 | -1.236 | 0.01682 | 0.005 | -73.44
-12 | -1.201 | 0.0159 | 0.004 | -75.541
-11.5 | -1.165 | 0.01496 | 0.003 | -77.852
-11 | -1.125 | 0.0142 | 0.003 | -79.236
-10.5 | -1.083 | 0.01348 | 0.002 | -80.345
-10 | -1.039 | 0.01285 | 0.001 | -80.831
-9.5 | -0.992 | 0.01221 | 0 | -81.223
-9 | -0.942 | 0.01163 | 0 | -81.025
-8.5 | -0.891 | 0.01111 | -0.001 | -80.237
-8 | -0.839 | 0.01061 | -0.002 | -79.016
-7.5 | -0.785 | 0.01019 | -0.003 | -77.024
-7 | -0.729 | 0.00981 | -0.003 | -74.381
-6.5 | -0.673 | 0.00942 | -0.004 | -71.457
-6 | -0.616 | 0.00853 | -0.005 | -72.183
-5.5 | -0.559 | 0.00868 | -0.006 | -64.403
-5 | -0.498 | 0.00787 | -0.007 | -63.301
-4.5 | -0.437 | 0.00624 | -0.008 | -70.038
-4 | -0.375 | 0.00533 | -0.008 | -70.277
-3.5 | -0.313 | 0.00527 | -0.009 | -59.314
-3 | -0.25 | 0.00524 | -0.01 | -47.661
-2.5 | -0.188 | 0.00523 | -0.011 | -35.873
-2 | -0.124 | 0.00515 | -0.012 | -24.146
-1.5 | -0.061 | 0.0052 | -0.013 | -11.768
-1 | 0.002 | 0.0052 | -0.013 | 0.389
-0.5 | 0.065 | 0.00518 | -0.014 | 12.599
0 | 0.128 | 0.0052 | -0.015 | 24.688
0.5 | 0.192 | 0.00521 | -0.016 | 36.767
1 | 0.255 | 0.00522 | -0.017 | 48.815
1.5 | 0.318 | 0.00532 | -0.018 | 59.805
2 | 0.381 | 0.00534 | -0.019 | 71.374
2.5 | 0.444 | 0.0054 | -0.019 | 82.292
3 | 0.507 | 0.00546 | -0.02 | 92.902
3.5 | 0.568 | 0.00549 | -0.021 | 103.455
4 | 0.63 | 0.00622 | -0.022 | 101.36
4.5 | 0.692 | 0.00665 | -0.023 | 104.187
5 | 0.754 | 0.00709 | -0.024 | 106.439
5.5 | 0.808 | 0.00766 | -0.024 | 105.518
6 | 0.864 | 0.00843 | -0.025 | 102.395
6.5 | 0.918 | 0.00928 | -0.026 | 98.942
7 | 0.971 | 0.01034 | -0.026 | 93.979
7.5 | 1.025 | 0.01107 | -0.027 | 92.54
8 | 1.077 | 0.01171 | -0.028 | 91.973
8.5 | 1.125 | 0.01344 | -0.028 | 83.692
9 | 1.174 | 0.01417 | -0.029 | 82.869
9.5 | 1.222 | 0.01487 | -0.03 | 82.141
10 | 1.267 | 0.01574 | -0.03 | 80.532
10.5 | 1.311 | 0.01662 | -0.031 | 78.865
11 | 1.352 | 0.01753 | -0.032 | 77.112
11.5 | 1.389 | 0.01856 | -0.032 | 74.821
12 | 1.422 | 0.01963 | -0.033 | 72.433
12.5 | 1.453 | 0.02079 | -0.034 | 69.88
13 | 1.48 | 0.02205 | -0.034 | 67.13
13.5 | 1.504 | 0.02343 | -0.035 | 64.201
14 | 1.524 | 0.02482 | -0.036 | 61.414
14.5 | 1.541 | 0.0264 | -0.036 | 58.368
15 | 1.554 | 0.02801 | -0.037 | 55.473
15.5 | 1.563 | 0.02993 | -0.037 | 52.216
16 | 1.568 | 0.03195 | -0.038 | 49.066
16.5 | 1.57 | 0.03396 | -0.039 | 46.218
17 | 1.568 | 0.03628 | -0.039 | 43.21
17.5 | 1.563 | 0.03861 | -0.04 | 40.476
18 | 1.554 | 0.04143 | -0.04 | 37.494
18.5 | 1.538 | 0.04452 | -0.041 | 34.544
19 | 1.518 | 0.04799 | -0.041 | 31.63
19.5 | 1.495 | 0.05187 | -0.041 | 28.818
20 | 1.471 | 0.05501 | -0.042 | 26.736

## 92. Re 7M Mach 0.10 (2)
BIGFOIL.COM POLAR EXPORT
NACA64-220 a=0.0
NACA64-220 a=0.0 |  |  |  | Cl Max: | 1.5336 | at alpha= | 20 | deg
XFOIL ncrit=9 |  |  |  | L/D Max: | 130.116 | at alpha= | 4.5 | deg
Re: | 7000000 |  |  | Cd Min: | 0.06566 | at alpha= | 20 | deg
Mach: | 0.1 |  |  | Cl=0 at alpha= | -1.0181 | deg
|  |  |  | @ Cl=0.1, Cd= | 0.004554
|  |  |  | @ Cl=0.4, Cd= | 0.0046795
|  |  |  | @ Cl=0.6, Cd= | 0.0049622
alpha (deg) | Cl | Cd | Cm | Cl/Cd
-20 | -1.5164 | 0.04651 | -0.0434 | -32.6037
-19.5 | -1.4987 | 0.04316 | -0.0436 | -34.7243
-19 | -1.4815 | 0.03988 | -0.0435 | -37.1489
-17.5 | -1.4136 | 0.03165 | -0.0436 | -44.6635
-17 | -1.3927 | 0.02919 | -0.0426 | -47.7115
-16.5 | -1.3746 | 0.02664 | -0.0412 | -51.5991
-16 | -1.3535 | 0.02444 | -0.0397 | -55.3805
-15.5 | -1.331 | 0.02243 | -0.038 | -59.3402
-15 | -1.3057 | 0.02066 | -0.0362 | -63.1994
-14.5 | -1.279 | 0.01907 | -0.0343 | -67.0687
-14 | -1.251 | 0.01761 | -0.0324 | -71.0392
-13.5 | -1.2222 | 0.01628 | -0.0302 | -75.0737
-13 | -1.1905 | 0.0152 | -0.0281 | -78.3224
-12.5 | -1.1613 | 0.0141 | -0.0254 | -82.3617
-12 | -1.1342 | 0.01305 | -0.0222 | -86.9119
-11.5 | -1.1055 | 0.01224 | -0.0186 | -90.3186
-11 | -1.0791 | 0.01161 | -0.0141 | -92.9457
-10.5 | -1.0418 | 0.0112 | -0.0112 | -93.0179
-10 | -0.9956 | 0.01079 | -0.0099 | -92.2706
-9.5 | -0.9484 | 0.01035 | -0.0088 | -91.6329
-9 | -0.8985 | 0.00995 | -0.0081 | -90.3015
-8.5 | -0.8461 | 0.00963 | -0.0078 | -87.8609
-8 | -0.7931 | 0.00928 | -0.0076 | -85.4634
-7.5 | -0.739 | 0.00897 | -0.0076 | -82.3857
-7 | -0.6838 | 0.00868 | -0.0077 | -78.7788
-6.5 | -0.6282 | 0.00841 | -0.008 | -74.6968
-6 | -0.5724 | 0.00808 | -0.0082 | -70.8416
-5.5 | -0.517 | 0.00771 | -0.0085 | -67.0558
-5 | -0.4611 | 0.00733 | -0.0088 | -62.9059
-4.5 | -0.4043 | 0.00697 | -0.0093 | -58.0057
-4 | -0.3483 | 0.00654 | -0.0097 | -53.2569
-3.5 | -0.2925 | 0.00599 | -0.0101 | -48.8314
-3 | -0.2371 | 0.00533 | -0.0105 | -44.4841
-2.5 | -0.1804 | 0.00481 | -0.0111 | -37.5052
-2 | -0.1198 | 0.00469 | -0.0122 | -25.5437
-1.5 | -0.0587 | 0.00463 | -0.0133 | -12.6782
-1 | 0.0022 | 0.00455 | -0.0144 | 0.48352
-0.5 | 0.0633 | 0.00456 | -0.0155 | 13.8816
0 | 0.1248 | 0.00455 | -0.0167 | 27.4286
0.5 | 0.1861 | 0.00456 | -0.0179 | 40.8114
1 | 0.2473 | 0.00461 | -0.019 | 53.6443
1.5 | 0.3089 | 0.00463 | -0.0202 | 66.7171
2 | 0.37 | 0.00464 | -0.0214 | 79.7414
2.5 | 0.4308 | 0.00472 | -0.0225 | 91.2712
3 | 0.4919 | 0.00475 | -0.0236 | 103.5579
3.5 | 0.5523 | 0.00483 | -0.0247 | 114.3478
4.5 | 0.6714 | 0.00516 | -0.0265 | 130.1163
5 | 0.7227 | 0.00599 | -0.0264 | 120.6511
5.5 | 0.7728 | 0.00679 | -0.026 | 113.8144
6 | 0.8248 | 0.00736 | -0.0258 | 112.0652
6.5 | 0.8744 | 0.00799 | -0.0252 | 109.4368
7 | 0.9235 | 0.00856 | -0.0245 | 107.8855
7.5 | 0.9701 | 0.00915 | -0.0234 | 106.0219
8 | 1.015 | 0.00972 | -0.022 | 104.4239
8.5 | 1.0542 | 0.01036 | -0.0197 | 101.7568
9 | 1.0727 | 0.0111 | -0.0137 | 96.6396
9.5 | 1.0918 | 0.01209 | -0.0085 | 90.306
10 | 1.1173 | 0.01313 | -0.0049 | 85.0952
10.5 | 1.1448 | 0.01426 | -0.0019 | 80.2805
11 | 1.1725 | 0.01551 | 0.0008 | 75.5964
11.5 | 1.1981 | 0.01698 | 0.0034 | 70.5595
12 | 1.2251 | 0.01846 | 0.0056 | 66.3651
12.5 | 1.2509 | 0.0201 | 0.0077 | 62.2338
13 | 1.2719 | 0.02209 | 0.01 | 57.5781
13.5 | 1.2949 | 0.02405 | 0.0118 | 53.842
14 | 1.3181 | 0.02609 | 0.0135 | 50.5213
14.5 | 1.3394 | 0.02835 | 0.0151 | 47.2451
15 | 1.3553 | 0.03089 | 0.017 | 43.875
16.5 | 1.4456 | 0.03936 | 0.0135 | 36.7276
17 | 1.4614 | 0.04252 | 0.0144 | 34.3697
17.5 | 1.4727 | 0.04615 | 0.0152 | 31.9112
18 | 1.4841 | 0.04984 | 0.0159 | 29.7773
18.5 | 1.498 | 0.05344 | 0.0162 | 28.0314
19 | 1.51 | 0.05738 | 0.0162 | 26.3158
19.5 | 1.5224 | 0.06137 | 0.0159 | 24.8069
20 | 1.5336 | 0.06566 | 0.0154 | 23.3567

## 93. Re 7M Mach 0.25 (1)
BIGFOIL.COM POLAR EXPORT
NACA64-220 a=0.0
NACA64-220 a=0.0 |  |  |  | Cl Max: | 1.488 | at alpha= | 14.5 | deg
JavaFoil+Calcfoil stall+Eppler ext transition |  |  |  | L/D Max: | 104.169 | at alpha= | 5 | deg
Re: | 7000000 |  |  | Cd Min: | 0.00519 | at alpha= | -0.5 | deg
Mach: | 0.25 |  |  | Cl=0 at alpha= | -1.0154 | deg
|  |  |  | @ Cl=0.1, Cd= | 0.0052205
|  |  |  | @ Cl=0.4, Cd= | 0.0054174
|  |  |  | @ Cl=0.6, Cd= | 0.0058172
alpha (deg) | Cl | Cd | Cm | Cl/Cd
-20 | -0.912 | 0.16984 | 0.009 | -5.373
-19.5 | -0.963 | 0.157 | 0.009 | -6.132
-19 | -1.01 | 0.14398 | 0.009 | -7.013
-18.5 | -1.047 | 0.13124 | 0.009 | -7.98
-18 | -1.186 | 0.05098 | 0.012 | -23.262
-17.5 | -1.217 | 0.04524 | 0.011 | -26.893
-17 | -1.245 | 0.03923 | 0.011 | -31.728
-16.5 | -1.263 | 0.0359 | 0.01 | -35.179
-16 | -1.276 | 0.03297 | 0.01 | -38.695
-15.5 | -1.287 | 0.02916 | 0.009 | -44.115
-15 | -1.289 | 0.02674 | 0.008 | -48.222
-14.5 | -1.287 | 0.02456 | 0.008 | -52.391
-14 | -1.279 | 0.02271 | 0.007 | -56.313
-13.5 | -1.266 | 0.0211 | 0.006 | -59.987
-13 | -1.247 | 0.01977 | 0.006 | -63.114
-12.5 | -1.224 | 0.01864 | 0.005 | -65.669
-12 | -1.197 | 0.01738 | 0.004 | -68.883
-11.5 | -1.166 | 0.01636 | 0.004 | -71.277
-11 | -1.132 | 0.01536 | 0.003 | -73.694
-10.5 | -1.093 | 0.01453 | 0.002 | -75.202
-10 | -1.051 | 0.01375 | 0.001 | -76.456
-9.5 | -1.006 | 0.01302 | 0 | -77.3
-9 | -0.958 | 0.01233 | 0 | -77.699
-8.5 | -0.907 | 0.01172 | -0.001 | -77.369
-8 | -0.855 | 0.01119 | -0.002 | -76.346
-7.5 | -0.8 | 0.01068 | -0.003 | -74.925
-7 | -0.745 | 0.01022 | -0.004 | -72.88
-6.5 | -0.687 | 0.00978 | -0.004 | -70.296
-6 | -0.629 | 0.00939 | -0.005 | -66.976
-5.5 | -0.569 | 0.00905 | -0.006 | -62.896
-5 | -0.511 | 0.00811 | -0.007 | -63.05
-4.5 | -0.449 | 0.00645 | -0.008 | -69.539
-4 | -0.385 | 0.00538 | -0.009 | -71.588
-3.5 | -0.321 | 0.00533 | -0.01 | -60.257
-3 | -0.257 | 0.0053 | -0.01 | -48.46
-2.5 | -0.193 | 0.00527 | -0.011 | -36.568
-2 | -0.128 | 0.00522 | -0.012 | -24.493
-1.5 | -0.063 | 0.00521 | -0.013 | -12.078
-1 | 0.002 | 0.0052 | -0.014 | 0.401
-0.5 | 0.067 | 0.00519 | -0.015 | 12.909
0 | 0.132 | 0.00525 | -0.016 | 25.126
0.5 | 0.197 | 0.00524 | -0.016 | 37.57
1 | 0.262 | 0.00527 | -0.017 | 49.673
1.5 | 0.327 | 0.00534 | -0.018 | 61.168
2 | 0.392 | 0.00541 | -0.019 | 72.398
2.5 | 0.457 | 0.00547 | -0.02 | 83.409
3 | 0.521 | 0.00551 | -0.021 | 94.652
3.5 | 0.583 | 0.00561 | -0.022 | 103.986
4 | 0.647 | 0.00639 | -0.022 | 101.278
4.5 | 0.711 | 0.00688 | -0.023 | 103.322
5 | 0.768 | 0.00737 | -0.024 | 104.169
5.5 | 0.826 | 0.00805 | -0.025 | 102.651
6 | 0.883 | 0.00886 | -0.025 | 99.707
6.5 | 0.939 | 0.00984 | -0.026 | 95.367
7 | 0.993 | 0.01095 | -0.027 | 90.691
7.5 | 1.046 | 0.01176 | -0.028 | 88.987
8 | 1.099 | 0.01244 | -0.028 | 88.359
8.5 | 1.147 | 0.01434 | -0.029 | 79.961
9 | 1.196 | 0.01511 | -0.03 | 79.16
9.5 | 1.242 | 0.01602 | -0.03 | 77.559
10 | 1.286 | 0.01695 | -0.031 | 75.866
10.5 | 1.327 | 0.01798 | -0.032 | 73.817
11 | 1.365 | 0.0191 | -0.032 | 71.457
11.5 | 1.397 | 0.02027 | -0.033 | 68.928
12 | 1.425 | 0.02151 | -0.034 | 66.224
12.5 | 1.448 | 0.0229 | -0.034 | 63.234
13 | 1.466 | 0.02439 | -0.035 | 60.117
13.5 | 1.479 | 0.02605 | -0.036 | 56.768
14 | 1.486 | 0.02798 | -0.036 | 53.114
14.5 | 1.488 | 0.02976 | -0.037 | 49.997
15 | 1.484 | 0.03185 | -0.038 | 46.578
15.5 | 1.473 | 0.03411 | -0.038 | 43.193
16 | 1.457 | 0.03664 | -0.039 | 39.76
16.5 | 1.434 | 0.03981 | -0.039 | 36.018
17 | 1.404 | 0.04373 | -0.04 | 32.104
17.5 | 1.369 | 0.04804 | -0.04 | 28.487
18 | 1.328 | 0.05235 | -0.04 | 25.37
18.5 | 1.277 | 0.0572 | -0.041 | 22.322
19 | 1.22 | 0.06244 | -0.041 | 19.532
19.5 | 1.155 | 0.07008 | -0.041 | 16.482

## 94. Re 7M Mach 0.25 (2)
BIGFOIL.COM POLAR EXPORT
NACA64-220 a=0.0
NACA64-220 a=0.0 |  |  |  | Cl Max: | 1.4884 | at alpha= | 20 | deg
XFOIL ncrit=9 |  |  |  | L/D Max: | 133.327 | at alpha= | 4.5 | deg
Re: | 7000000 |  |  | Cd Min: | 0.08154 | at alpha= | 20 | deg
Mach: | 0.25 |  |  | Cl=0 at alpha= | -1.0191 | deg
|  |  |  | @ Cl=0.1, Cd= | 0.0046053
|  |  |  | @ Cl=0.4, Cd= | 0.0047301
|  |  |  | @ Cl=0.6, Cd= | 0.0049509
alpha (deg) | Cl | Cd | Cm | Cl/Cd
-20 | -1.4756 | 0.06101 | -0.051 | -24.1862
-19.5 | -1.4641 | 0.05626 | -0.0518 | -26.0238
-19 | -1.4744 | 0.05231 | -0.0478 | -28.1858
-18.5 | -1.4306 | 0.04739 | -0.0541 | -30.1878
-18 | -1.4163 | 0.04354 | -0.0538 | -32.5287
-17.5 | -1.3977 | 0.04011 | -0.0533 | -34.8467
-17 | -1.3757 | 0.03703 | -0.0526 | -37.151
-16.5 | -1.3538 | 0.03408 | -0.0517 | -39.7242
-16 | -1.3337 | 0.03112 | -0.0505 | -42.8567
-15.5 | -1.3144 | 0.02829 | -0.0489 | -46.4616
-15 | -1.2911 | 0.02586 | -0.0472 | -49.9265
-14.5 | -1.2679 | 0.02359 | -0.0452 | -53.7474
-14 | -1.2429 | 0.02152 | -0.043 | -57.7556
-13.5 | -1.2152 | 0.01969 | -0.0408 | -61.7166
-13 | -1.1847 | 0.01812 | -0.0385 | -65.3808
-12.5 | -1.1545 | 0.01663 | -0.036 | -69.4227
-12 | -1.1227 | 0.01532 | -0.0334 | -73.2833
-11.5 | -1.0939 | 0.014 | -0.0302 | -78.1357
-11 | -1.0632 | 0.01292 | -0.0269 | -82.291
-10.5 | -1.0317 | 0.01206 | -0.0232 | -85.5473
-10 | -1.0026 | 0.01137 | -0.0186 | -88.1794
-9.5 | -0.9656 | 0.01094 | -0.0148 | -88.2633
-9 | -0.919 | 0.01045 | -0.0129 | -87.9426
-8.5 | -0.8685 | 0.01001 | -0.0116 | -86.7632
-8 | -0.8146 | 0.00966 | -0.0108 | -84.3271
-7.5 | -0.7602 | 0.00928 | -0.0102 | -81.9181
-7 | -0.7039 | 0.00896 | -0.01 | -78.5603
-6.5 | -0.647 | 0.00864 | -0.0098 | -74.8843
-6 | -0.5893 | 0.00832 | -0.0098 | -70.8293
-5.5 | -0.5321 | 0.00796 | -0.0099 | -66.8467
-5 | -0.475 | 0.00752 | -0.0099 | -63.1649
-4.5 | -0.4165 | 0.00717 | -0.0102 | -58.0893
-4 | -0.3591 | 0.00668 | -0.0105 | -53.7575
-3.5 | -0.3015 | 0.00613 | -0.0108 | -49.1843
-3 | -0.245 | 0.00543 | -0.011 | -45.1197
-2.5 | -0.1868 | 0.00486 | -0.0115 | -38.4362
-2 | -0.1239 | 0.00473 | -0.0126 | -26.1945
-1.5 | -0.0605 | 0.00468 | -0.0138 | -12.9274
-1 | 0.0024 | 0.00461 | -0.0149 | 0.52061
-0.5 | 0.066 | 0.0046 | -0.0161 | 14.3478
0 | 0.1299 | 0.00461 | -0.0173 | 28.1779
0.5 | 0.1933 | 0.00463 | -0.0185 | 41.7495
1 | 0.2568 | 0.00466 | -0.0197 | 55.1073
1.5 | 0.3206 | 0.00467 | -0.0209 | 68.651
2 | 0.384 | 0.00472 | -0.0221 | 81.3559
2.5 | 0.4472 | 0.00476 | -0.0232 | 93.9496
3 | 0.5107 | 0.00481 | -0.0243 | 106.1746
3.5 | 0.5735 | 0.0049 | -0.0254 | 117.0408
4 | 0.636 | 0.00502 | -0.0264 | 126.6932
4.5 | 0.6973 | 0.00523 | -0.0272 | 133.327
5 | 0.7494 | 0.0061 | -0.0267 | 122.8525
5.5 | 0.7996 | 0.00699 | -0.0258 | 114.392
6 | 0.8515 | 0.00762 | -0.0252 | 111.7454
6.5 | 0.9007 | 0.00831 | -0.024 | 108.3875
7 | 0.9475 | 0.00897 | -0.0224 | 105.6299
7.5 | 0.9908 | 0.00964 | -0.0202 | 102.7801
8 | 1.0278 | 0.01031 | -0.0169 | 99.6896
8.5 | 1.0403 | 0.01119 | -0.0096 | 92.9669
9 | 1.0572 | 0.01252 | -0.0042 | 84.4409
9.5 | 1.0813 | 0.01387 | -0.0003 | 77.9596
10 | 1.1076 | 0.01532 | 0.0029 | 72.2977
10.5 | 1.134 | 0.0169 | 0.0058 | 67.1006
11 | 1.1603 | 0.0186 | 0.0085 | 62.3817
11.5 | 1.1861 | 0.02043 | 0.011 | 58.0568
12 | 1.2117 | 0.02235 | 0.0132 | 54.2148
12.5 | 1.2332 | 0.02463 | 0.0155 | 50.069
13 | 1.256 | 0.02696 | 0.0175 | 46.5875
13.5 | 1.2796 | 0.02938 | 0.0191 | 43.5534
14 | 1.3013 | 0.03204 | 0.0207 | 40.6149
14.5 | 1.3206 | 0.03493 | 0.0222 | 37.807
15 | 1.3382 | 0.03789 | 0.0237 | 35.318
15.5 | 1.4256 | 0.04194 | 0.0112 | 33.9914
16.5 | 1.4202 | 0.04845 | 0.0206 | 29.3127
17 | 1.4312 | 0.05239 | 0.0216 | 27.3182
17.5 | 1.4443 | 0.05644 | 0.0221 | 25.59
18 | 1.4562 | 0.06076 | 0.0223 | 23.9664
18.5 | 1.4665 | 0.06541 | 0.0221 | 22.4201
19 | 1.4762 | 0.07035 | 0.0215 | 20.9837
19.5 | 1.4836 | 0.07567 | 0.0206 | 19.6062
20 | 1.4884 | 0.08154 | 0.0191 | 18.2536

## 95. Re 7M Mach 0.50 (1)
BIGFOIL.COM POLAR EXPORT
NACA64-220 a=0.0
NACA64-220 a=0.0 |  |  |  | Cl Max: | 1.299 | at alpha= | 20 | deg
JavaFoil+Calcfoil stall+Eppler ext transition |  |  |  | L/D Max: | 106.878 | at alpha= | 3.5 | deg
Re: | 7000000 |  |  | Cd Min: | 0.00543 | at alpha= | -1 | deg
Mach: | 0.5 |  |  | Cl=0 at alpha= | -1.0139 | deg
|  |  |  | @ Cl=0.1, Cd= | 0.0054605
|  |  |  | @ Cl=0.4, Cd= | 0.0057231
|  |  |  | @ Cl=0.6, Cd= | 0.0060075
alpha (deg) | Cl | Cd | Cm | Cl/Cd
-20 | -1.107 | 0.13938 | 0.013 | -7.942
-19.5 | -1.063 | 0.14557 | 0.011 | -7.306
-19 | -1.028 | 0.14433 | 0.01 | -7.122
-18.5 | -1 | 0.1409 | 0.009 | -7.096
-18 | -0.981 | 0.13613 | 0.01 | -7.206
-17.5 | -0.947 | 0.13372 | 0.009 | -7.079
-17 | -0.914 | 0.12923 | 0.008 | -7.072
-16.5 | -0.886 | 0.12326 | 0.007 | -7.186
-16 | -0.865 | 0.11809 | 0.007 | -7.324
-15.5 | -0.833 | 0.11329 | 0.006 | -7.355
-15 | -0.8 | 0.10966 | 0.005 | -7.292
-14.5 | -0.775 | 0.11099 | 0.005 | -6.984
-14 | -0.746 | 0.10308 | 0.005 | -7.239
-13.5 | -0.715 | 0.09874 | 0.004 | -7.241
-13 | -0.687 | 0.08926 | 0.004 | -7.701
-12.5 | -0.663 | 0.08044 | 0.003 | -8.247
-12 | -0.63 | 0.08667 | 0.003 | -7.27
-11.5 | -0.612 | 0.07155 | 0.003 | -8.556
-11 | -0.665 | 0.02623 | 0.003 | -25.365
-10.5 | -0.662 | 0.06803 | 0.001 | -9.728
-10 | -0.966 | 0.02008 | 0.001 | -48.106
-9.5 | -0.989 | 0.0183 | 0.001 | -54.046
-9 | -0.974 | 0.01685 | 0 | -57.817
-8.5 | -0.944 | 0.01555 | -0.001 | -60.723
-8 | -0.904 | 0.01447 | -0.002 | -62.437
-7.5 | -0.856 | 0.01352 | -0.003 | -63.293
-7 | -0.803 | 0.01269 | -0.004 | -63.235
-6.5 | -0.746 | 0.01189 | -0.005 | -62.73
-6 | -0.685 | 0.01123 | -0.006 | -61.01
-5.5 | -0.622 | 0.01066 | -0.007 | -58.396
-5 | -0.558 | 0.01012 | -0.008 | -55.108
-4.5 | -0.493 | 0.00887 | -0.009 | -55.508
-4 | -0.429 | 0.00645 | -0.01 | -66.52
-3.5 | -0.358 | 0.00563 | -0.011 | -63.608
-3 | -0.287 | 0.00557 | -0.012 | -51.485
-2.5 | -0.216 | 0.0055 | -0.013 | -39.216
-2 | -0.143 | 0.00546 | -0.014 | -26.16
-1.5 | -0.07 | 0.00546 | -0.015 | -12.884
-1 | 0.002 | 0.00543 | -0.015 | 0.428
-0.5 | 0.075 | 0.00544 | -0.016 | 13.772
0 | 0.148 | 0.0055 | -0.017 | 26.823
0.5 | 0.22 | 0.00551 | -0.018 | 39.971
1 | 0.293 | 0.00556 | -0.019 | 52.63
1.5 | 0.365 | 0.00568 | -0.02 | 64.286
2 | 0.438 | 0.00577 | -0.021 | 75.86
2.5 | 0.511 | 0.00586 | -0.022 | 87.178
3 | 0.583 | 0.00598 | -0.023 | 97.514
3.5 | 0.651 | 0.00609 | -0.024 | 106.878
4 | 0.712 | 0.00746 | -0.025 | 95.386
4.5 | 0.778 | 0.0081 | -0.026 | 95.991
5 | 0.843 | 0.00895 | -0.026 | 94.229
5.5 | 0.905 | 0.01017 | -0.027 | 89.011
6 | 0.966 | 0.0115 | -0.028 | 83.998
6.5 | 1.024 | 0.01316 | -0.029 | 77.8
7 | 1.08 | 0.01428 | -0.029 | 75.63
7.5 | 1.131 | 0.01681 | -0.03 | 67.259
8 | 1.179 | 0.01798 | -0.031 | 65.547
8.5 | 1.22 | 0.01935 | -0.032 | 63.071
9 | 1.253 | 0.02086 | -0.033 | 60.053
9.5 | 1.273 | 0.02261 | -0.033 | 56.295
10 | 1.272 | 0.02483 | -0.034 | 51.231
10.5 | 1.235 | 0.02743 | -0.035 | 45.021
11 | 1.066 | 0.03102 | -0.035 | 34.378
11.5 | 0.824 | 0.03579 | -0.036 | 23.011
12 | 0.857 | 0.03535 | -0.037 | 24.26
12.5 | 0.883 | 0.0408 | -0.037 | 21.634
13 | 0.897 | 0.05157 | -0.037 | 17.392
13.5 | 0.94 | 0.04574 | -0.038 | 20.54
14 | 0.953 | 0.05725 | -0.038 | 16.65
14.5 | 0.986 | 0.06106 | -0.039 | 16.143
15 | 0.949 | 0.09431 | -0.033 | 10.065
15.5 | 1.043 | 0.06644 | -0.04 | 15.694
16 | 0.981 | 0.12574 | -0.03 | 7.801
16.5 | 1.094 | 0.07515 | -0.041 | 14.557
17 | 1.127 | 0.07768 | -0.042 | 14.506
17.5 | 1.055 | 0.12961 | -0.029 | 8.14
18 | 1.171 | 0.08895 | -0.042 | 13.165
18.5 | 1.215 | 0.08521 | -0.044 | 14.258
19 | 1.228 | 0.10181 | -0.043 | 12.061
19.5 | 1.198 | 0.13374 | -0.038 | 8.956
20 | 1.299 | 0.09376 | -0.045 | 13.856

## 96. Re 7M Mach 0.50 (2)
BIGFOIL.COM POLAR EXPORT
NACA64-220 a=0.0
NACA64-220 a=0.0 |  |  |  | Cl Max: | 1.2513 | at alpha= | 15 | deg
XFOIL ncrit=9 |  |  |  | L/D Max: | 145.053 | at alpha= | 4.5 | deg
Re: | 7000000 |  |  | Cd Min: | 0.18041 | at alpha= | 20 | deg
Mach: | 0.5 |  |  | Cl=0 at alpha= | -1.0318 | deg
|  |  |  | @ Cl=0.1, Cd= | 0.0048558
|  |  |  | @ Cl=0.4, Cd= | 0.0049774
|  |  |  | @ Cl=0.6, Cd= | 0.0051236
alpha (deg) | Cl | Cd | Cm | Cl/Cd
-17.5 | -0.8507 | 0.13795 | -0.022 | -6.1667
-17 | -0.8707 | 0.12504 | -0.0311 | -6.9634
-16.5 | -0.8923 | 0.11221 | -0.0401 | -7.9521
-16 | -0.9177 | 0.09938 | -0.0489 | -9.2343
-15.5 | -0.9431 | 0.08722 | -0.0568 | -10.8129
-15 | -0.9681 | 0.07605 | -0.0633 | -12.7298
-14.5 | -0.9952 | 0.06568 | -0.0683 | -15.1523
-14 | -1.0181 | 0.05669 | -0.0712 | -17.9591
-13.5 | -1.0334 | 0.04908 | -0.0724 | -21.0554
-13 | -1.0419 | 0.04262 | -0.072 | -24.4463
-12.5 | -1.0433 | 0.03708 | -0.0705 | -28.1365
-12 | -1.0361 | 0.0325 | -0.0682 | -31.88
-11.5 | -1.0244 | 0.02848 | -0.0652 | -35.9691
-11 | -1.0055 | 0.02519 | -0.0618 | -39.9166
-10.5 | -0.9805 | 0.02239 | -0.0582 | -43.7919
-10 | -0.9519 | 0.01996 | -0.0545 | -47.6904
-9.5 | -0.9201 | 0.01778 | -0.0508 | -51.7492
-9 | -0.8853 | 0.0159 | -0.047 | -55.6792
-8.5 | -0.8476 | 0.01425 | -0.0433 | -59.4807
-8 | -0.8121 | 0.01273 | -0.0391 | -63.7942
-7.5 | -0.7732 | 0.01153 | -0.0349 | -67.0598
-7 | -0.7352 | 0.01061 | -0.03 | -69.2931
-6.5 | -0.7023 | 0.00999 | -0.0236 | -70.3003
-6 | -0.646 | 0.00951 | -0.021 | -67.9285
-5.5 | -0.5864 | 0.00907 | -0.019 | -64.6527
-5 | -0.5247 | 0.0086 | -0.0176 | -61.0116
-4.5 | -0.4651 | 0.00799 | -0.0161 | -58.2103
-4 | -0.4019 | 0.00748 | -0.0153 | -53.7299
-3 | -0.2802 | 0.00579 | -0.0137 | -48.3938
-2.5 | -0.2159 | 0.00505 | -0.0136 | -42.7525
-2 | -0.1428 | 0.00497 | -0.0147 | -28.7324
-1.5 | -0.0693 | 0.00487 | -0.0159 | -14.23
-1 | 0.0047 | 0.00484 | -0.0171 | 0.97107
-0.5 | 0.0786 | 0.00485 | -0.0185 | 16.2062
0 | 0.1522 | 0.00487 | -0.0198 | 31.2526
0.5 | 0.2263 | 0.00488 | -0.0212 | 46.373
1 | 0.3006 | 0.00491 | -0.0225 | 61.222
1.5 | 0.3744 | 0.00496 | -0.0238 | 75.4839
2 | 0.448 | 0.00501 | -0.025 | 89.4212
2.5 | 0.5226 | 0.00504 | -0.0262 | 103.6905
3 | 0.5967 | 0.00512 | -0.0273 | 116.543
3.5 | 0.6706 | 0.0052 | -0.0282 | 128.9615
4 | 0.7441 | 0.00536 | -0.0289 | 138.8246
4.5 | 0.8152 | 0.00562 | -0.0291 | 145.0534
5 | 0.8676 | 0.0067 | -0.0266 | 129.4925
5.5 | 0.9114 | 0.00785 | -0.0227 | 116.1019
6 | 0.9436 | 0.00895 | -0.0169 | 105.4302
6.5 | 0.9459 | 0.01026 | -0.0067 | 92.193
7 | 0.9581 | 0.01221 | 0.0002 | 78.4685
7.5 | 0.9751 | 0.01443 | 0.0057 | 67.5745
8 | 0.9879 | 0.0171 | 0.0109 | 57.7719
8.5 | 0.9945 | 0.02028 | 0.016 | 49.0385
9 | 1.0027 | 0.02361 | 0.0204 | 42.4693
9.5 | 1.0232 | 0.02655 | 0.0236 | 38.5386
10 | 1.0468 | 0.02952 | 0.0264 | 35.4607
10.5 | 1.0739 | 0.03246 | 0.0288 | 33.0838
11 | 1.0986 | 0.03569 | 0.0311 | 30.7817
11.5 | 1.1254 | 0.03895 | 0.0331 | 28.8935
12 | 1.1493 | 0.04259 | 0.0348 | 26.9852
12.5 | 1.1731 | 0.04641 | 0.0364 | 25.2769
13.5 | 1.217 | 0.05492 | 0.0387 | 22.1595
14 | 1.2343 | 0.05986 | 0.0393 | 20.6198
14.5 | 1.246 | 0.0655 | 0.0394 | 19.0229
15 | 1.2513 | 0.07202 | 0.0388 | 17.3743
15.5 | 1.25 | 0.07943 | 0.0374 | 15.7371
16 | 1.2402 | 0.08803 | 0.0348 | 14.0884
16.5 | 1.2254 | 0.09779 | 0.0305 | 12.5309
17 | 1.2084 | 0.10813 | 0.0256 | 11.1754
17.5 | 1.1879 | 0.11942 | 0.0194 | 9.9472
18 | 1.1687 | 0.13093 | 0.0125 | 8.9261
18.5 | 1.1497 | 0.14283 | 0.0048 | 8.0494
19 | 1.1276 | 0.15541 | -0.0038 | 7.2556
19.5 | 1.1079 | 0.16808 | -0.0128 | 6.5915
20 | 1.0929 | 0.18041 | -0.0216 | 6.0579

## 97. Re 8M Mach 0.00 (1)
BIGFOIL.COM POLAR EXPORT
NACA64-220 a=0.0
NACA64-220 a=0.0 |  |  |  | Cl Max: | 1.588 | at alpha= | 17 | deg
JavaFoil+Calcfoil stall+Eppler ext transition |  |  |  | L/D Max: | 105.086 | at alpha= | 5 | deg
Re: | 8000000 |  |  | Cd Min: | 0.00508 | at alpha= | -2 | deg
Mach: | 0 |  |  | Cl=0 at alpha= | -1.0159 | deg
|  |  |  | @ Cl=0.1, Cd= | 0.0050844
|  |  |  | @ Cl=0.4, Cd= | 0.0052567
|  |  |  | @ Cl=0.6, Cd= | 0.0061463
alpha (deg) | Cl | Cd | Cm | Cl/Cd
-20 | -1.353 | 0.0675 | 0.013 | -20.05
-19.5 | -1.405 | 0.04424 | 0.014 | -31.752
-19 | -1.417 | 0.04122 | 0.013 | -34.372
-18.5 | -1.424 | 0.03738 | 0.013 | -38.1
-18 | -1.425 | 0.03469 | 0.012 | -41.062
-17.5 | -1.423 | 0.03186 | 0.011 | -44.67
-17 | -1.419 | 0.02951 | 0.011 | -48.068
-16.5 | -1.41 | 0.02762 | 0.01 | -51.04
-16 | -1.4 | 0.02525 | 0.01 | -55.461
-15.5 | -1.387 | 0.02315 | 0.009 | -59.933
-15 | -1.369 | 0.0218 | 0.008 | -62.83
-14.5 | -1.349 | 0.02049 | 0.008 | -65.835
-14 | -1.325 | 0.0193 | 0.007 | -68.669
-13.5 | -1.299 | 0.0181 | 0.006 | -71.775
-13 | -1.27 | 0.01706 | 0.006 | -74.401
-12.5 | -1.237 | 0.0162 | 0.005 | -76.379
-12 | -1.202 | 0.01522 | 0.004 | -79.022
-11.5 | -1.165 | 0.01433 | 0.003 | -81.318
-11 | -1.125 | 0.01361 | 0.003 | -82.626
-10.5 | -1.082 | 0.01294 | 0.002 | -83.638
-10 | -1.037 | 0.01236 | 0.001 | -83.916
-9.5 | -0.99 | 0.01177 | 0 | -84.168
-9 | -0.941 | 0.01122 | 0 | -83.863
-8.5 | -0.889 | 0.01073 | -0.001 | -82.912
-8 | -0.837 | 0.0103 | -0.002 | -81.218
-7.5 | -0.783 | 0.00989 | -0.003 | -79.18
-7 | -0.727 | 0.00951 | -0.003 | -76.459
-6.5 | -0.671 | 0.00914 | -0.004 | -73.425
-6 | -0.617 | 0.00874 | -0.005 | -70.576
-5.5 | -0.557 | 0.00846 | -0.006 | -65.776
-5 | -0.496 | 0.00773 | -0.007 | -64.104
-4.5 | -0.435 | 0.0068 | -0.008 | -63.887
-4 | -0.373 | 0.00591 | -0.008 | -63.097
-3.5 | -0.311 | 0.00519 | -0.009 | -59.928
-3 | -0.249 | 0.00516 | -0.01 | -48.194
-2.5 | -0.187 | 0.00512 | -0.011 | -36.487
-2 | -0.124 | 0.00508 | -0.012 | -24.357
-1.5 | -0.061 | 0.00512 | -0.013 | -11.885
-1 | 0.002 | 0.00511 | -0.013 | 0.394
-0.5 | 0.065 | 0.00509 | -0.014 | 12.759
0 | 0.128 | 0.00508 | -0.015 | 25.189
0.5 | 0.191 | 0.00512 | -0.016 | 37.281
1 | 0.254 | 0.00518 | -0.017 | 48.948
1.5 | 0.316 | 0.00523 | -0.018 | 60.559
2 | 0.379 | 0.00524 | -0.018 | 72.421
2.5 | 0.442 | 0.00529 | -0.019 | 83.526
3 | 0.505 | 0.00536 | -0.02 | 94.166
3.5 | 0.565 | 0.00596 | -0.021 | 94.752
4 | 0.627 | 0.00629 | -0.022 | 99.64
4.5 | 0.689 | 0.00667 | -0.023 | 103.356
5 | 0.751 | 0.00714 | -0.023 | 105.086
5.5 | 0.804 | 0.00776 | -0.024 | 103.61
6 | 0.86 | 0.00843 | -0.025 | 102.038
6.5 | 0.915 | 0.00932 | -0.025 | 98.136
7 | 0.968 | 0.01011 | -0.026 | 95.767
7.5 | 1.022 | 0.01077 | -0.027 | 94.892
8 | 1.071 | 0.01237 | -0.027 | 86.594
8.5 | 1.122 | 0.01298 | -0.028 | 86.432
9 | 1.171 | 0.01365 | -0.029 | 85.83
9.5 | 1.219 | 0.01435 | -0.03 | 84.963
10 | 1.265 | 0.01512 | -0.03 | 83.685
10.5 | 1.309 | 0.01597 | -0.031 | 81.959
11 | 1.35 | 0.01688 | -0.032 | 80
11.5 | 1.388 | 0.0178 | -0.032 | 77.958
12 | 1.422 | 0.01882 | -0.033 | 75.582
12.5 | 1.454 | 0.01999 | -0.034 | 72.722
13 | 1.483 | 0.02117 | -0.034 | 70.032
13.5 | 1.508 | 0.0224 | -0.035 | 67.315
14 | 1.53 | 0.02371 | -0.036 | 64.524
14.5 | 1.548 | 0.0252 | -0.036 | 61.43
15 | 1.563 | 0.02671 | -0.037 | 58.54
15.5 | 1.575 | 0.0285 | -0.037 | 55.244
16 | 1.583 | 0.03038 | -0.038 | 52.087
16.5 | 1.587 | 0.03228 | -0.038 | 49.178
17 | 1.588 | 0.03449 | -0.039 | 46.054
17.5 | 1.586 | 0.0369 | -0.039 | 42.984
18 | 1.581 | 0.03946 | -0.04 | 40.064
18.5 | 1.57 | 0.04199 | -0.04 | 37.391
19 | 1.554 | 0.04523 | -0.041 | 34.363
19.5 | 1.536 | 0.04873 | -0.041 | 31.513
20 | 1.516 | 0.05154 | -0.042 | 29.417

## 98. Re 8M Mach 0.00 (2)
BIGFOIL.COM POLAR EXPORT
NACA64-220 a=0.0
NACA64-220 a=0.0 |  |  |  | Cl Max: | 1.5567 | at alpha= | 20 | deg
XFOIL ncrit=9 |  |  |  | L/D Max: | 125.785 | at alpha= | 4 | deg
Re: | 8000000 |  |  | Cd Min: | 0.06125 | at alpha= | 20 | deg
Mach: | 0 |  |  | Cl=0 at alpha= | -1.0182 | deg
|  |  |  | @ Cl=0.1, Cd= | 0.0044361
|  |  |  | @ Cl=0.4, Cd= | 0.0045653
|  |  |  | @ Cl=0.6, Cd= | 0.0048253
alpha (deg) | Cl | Cd | Cm | Cl/Cd
-20 | -1.5403 | 0.04241 | -0.0416 | -36.3193
-19 | -1.502 | 0.03628 | -0.0418 | -41.4002
-18.5 | -1.4755 | 0.03375 | -0.0425 | -43.7185
-18 | -1.4558 | 0.03124 | -0.0417 | -46.6005
-17.5 | -1.4338 | 0.02892 | -0.0408 | -49.5781
-17 | -1.411 | 0.02677 | -0.0398 | -52.7083
-16.5 | -1.3905 | 0.02456 | -0.0384 | -56.6164
-16 | -1.3689 | 0.02255 | -0.0368 | -60.7051
-15.5 | -1.3457 | 0.02071 | -0.035 | -64.9783
-15 | -1.32 | 0.0191 | -0.0331 | -69.1099
-14.5 | -1.2939 | 0.01758 | -0.0311 | -73.6007
-14 | -1.2659 | 0.01627 | -0.029 | -77.8058
-13.5 | -1.2366 | 0.01511 | -0.0268 | -81.8398
-13 | -1.2056 | 0.01412 | -0.0244 | -85.3824
-12.5 | -1.1748 | 0.01323 | -0.0218 | -88.7982
-12 | -1.1474 | 0.01236 | -0.0183 | -92.8317
-11.5 | -1.1225 | 0.01166 | -0.0139 | -96.2693
-11 | -1.0904 | 0.0112 | -0.0102 | -97.3571
-10.5 | -1.0456 | 0.01078 | -0.0088 | -96.9944
-10 | -0.9976 | 0.01042 | -0.008 | -95.739
-9.5 | -0.9484 | 0.01002 | -0.0073 | -94.6507
-9 | -0.8979 | 0.00965 | -0.0068 | -93.0466
-8.5 | -0.8453 | 0.00933 | -0.0067 | -90.6002
-8 | -0.7917 | 0.00904 | -0.0067 | -87.5774
-7.5 | -0.7376 | 0.00871 | -0.0068 | -84.6843
-7 | -0.6822 | 0.00846 | -0.0071 | -80.6383
-6.5 | -0.6266 | 0.00818 | -0.0074 | -76.6015
-6 | -0.5705 | 0.00791 | -0.0078 | -72.1239
-5.5 | -0.5153 | 0.00755 | -0.0081 | -68.2517
-5 | -0.4591 | 0.00719 | -0.0085 | -63.8526
-4.5 | -0.4023 | 0.00689 | -0.009 | -58.389
-4 | -0.346 | 0.00648 | -0.0095 | -53.3951
-3.5 | -0.2897 | 0.00602 | -0.0101 | -48.1229
-3 | -0.234 | 0.00546 | -0.0106 | -42.8571
-2.5 | -0.1788 | 0.00479 | -0.0111 | -37.3278
-2 | -0.119 | 0.00459 | -0.0121 | -25.9259
-1.5 | -0.0584 | 0.00451 | -0.0132 | -12.949
-1 | 0.0022 | 0.00447 | -0.0143 | 0.49217
-0.5 | 0.0629 | 0.00443 | -0.0154 | 14.1986
0 | 0.1241 | 0.00444 | -0.0166 | 27.9505
0.5 | 0.1849 | 0.00447 | -0.0178 | 41.3647
1 | 0.2459 | 0.00448 | -0.019 | 54.8884
1.5 | 0.3071 | 0.0045 | -0.0202 | 68.2444
2 | 0.3677 | 0.00456 | -0.0213 | 80.636
2.5 | 0.4285 | 0.00457 | -0.0224 | 93.7637
3 | 0.4886 | 0.00468 | -0.0235 | 104.4017
3.5 | 0.5489 | 0.00474 | -0.0246 | 115.8017
4 | 0.6088 | 0.00484 | -0.0257 | 125.7851
4.5 | 0.6644 | 0.00533 | -0.0261 | 124.6529
5 | 0.7163 | 0.00606 | -0.0261 | 118.2013
5.5 | 0.7666 | 0.00683 | -0.0258 | 112.2401
6 | 0.8192 | 0.00732 | -0.0258 | 111.9126
6.5 | 0.8693 | 0.00792 | -0.0254 | 109.7601
7 | 0.9191 | 0.00844 | -0.0249 | 108.8981
7.5 | 0.967 | 0.00898 | -0.0241 | 107.6837
8 | 1.0129 | 0.00952 | -0.023 | 106.3971
8.5 | 1.0539 | 0.01014 | -0.021 | 103.9349
9 | 1.0856 | 0.01078 | -0.0175 | 100.705
9.5 | 1.1039 | 0.01151 | -0.0117 | 95.9079
10 | 1.1295 | 0.01239 | -0.0078 | 91.1622
10.5 | 1.156 | 0.01344 | -0.0045 | 86.0119
11 | 1.1847 | 0.01453 | -0.0019 | 81.5348
11.5 | 1.2104 | 0.01586 | 0.0009 | 76.3178
12 | 1.2389 | 0.01717 | 0.003 | 72.1549
12.5 | 1.2644 | 0.0187 | 0.0053 | 67.615
13 | 1.2867 | 0.02052 | 0.0075 | 62.7047
13.5 | 1.3116 | 0.02226 | 0.0094 | 58.9218
14 | 1.3342 | 0.02419 | 0.0112 | 55.155
14.5 | 1.3555 | 0.02633 | 0.0128 | 51.4812
15 | 1.373 | 0.02879 | 0.0146 | 47.6902
15.5 | 1.4059 | 0.03099 | 0.0136 | 45.3662
16 | 1.4576 | 0.0338 | 0.0084 | 43.1243
16.5 | 1.4779 | 0.03673 | 0.0088 | 40.2369
17 | 1.4959 | 0.03985 | 0.0092 | 37.5383
17.5 | 1.5093 | 0.0433 | 0.0099 | 34.8568
18 | 1.5229 | 0.04663 | 0.0106 | 32.6592
18.5 | 1.5278 | 0.04993 | 0.0129 | 30.5988
19 | 1.5348 | 0.05351 | 0.0143 | 28.6825
19.5 | 1.545 | 0.05737 | 0.0145 | 26.9305
20 | 1.5567 | 0.06125 | 0.0144 | 25.4155

## 99. Re 8M Mach 0.10 (1)
BIGFOIL.COM POLAR EXPORT
NACA64-220 a=0.0
NACA64-220 a=0.0 |  |  |  | Cl Max: | 1.571 | at alpha= | 16.5 | deg
JavaFoil+Calcfoil stall+Eppler ext transition |  |  |  | L/D Max: | 105.252 | at alpha= | 5 | deg
Re: | 8000000 |  |  | Cd Min: | 0.00507 | at alpha= | -0.5 | deg
Mach: | 0.1 |  |  | Cl=0 at alpha= | -1.0159 | deg
|  |  |  | @ Cl=0.1, Cd= | 0.0050811
|  |  |  | @ Cl=0.4, Cd= | 0.0052681
|  |  |  | @ Cl=0.6, Cd= | 0.0061806
alpha (deg) | Cl | Cd | Cm | Cl/Cd
-20 | -1.305 | 0.07591 | 0.013 | -17.192
-19.5 | -1.333 | 0.06579 | 0.013 | -20.256
-19 | -1.385 | 0.04307 | 0.013 | -32.167
-18.5 | -1.395 | 0.03977 | 0.013 | -35.064
-18 | -1.4 | 0.03597 | 0.012 | -38.932
-17.5 | -1.402 | 0.03334 | 0.011 | -42.035
-17 | -1.399 | 0.03091 | 0.011 | -45.282
-16.5 | -1.396 | 0.028 | 0.01 | -49.857
-16 | -1.388 | 0.02589 | 0.01 | -53.607
-15.5 | -1.377 | 0.02388 | 0.009 | -57.655
-15 | -1.362 | 0.02227 | 0.008 | -61.141
-14.5 | -1.343 | 0.02091 | 0.008 | -64.218
-14 | -1.321 | 0.01968 | 0.007 | -67.116
-13.5 | -1.296 | 0.01851 | 0.006 | -70.038
-13 | -1.268 | 0.01738 | 0.006 | -72.967
-12.5 | -1.237 | 0.01647 | 0.005 | -75.08
-12 | -1.203 | 0.01544 | 0.004 | -77.915
-11.5 | -1.166 | 0.0146 | 0.003 | -79.865
-11 | -1.127 | 0.01381 | 0.003 | -81.602
-10.5 | -1.085 | 0.01311 | 0.002 | -82.718
-10 | -1.04 | 0.01251 | 0.001 | -83.167
-9.5 | -0.993 | 0.01191 | 0 | -83.366
-9 | -0.944 | 0.01133 | 0 | -83.297
-8.5 | -0.893 | 0.01083 | -0.001 | -82.433
-8 | -0.84 | 0.01039 | -0.002 | -80.827
-7.5 | -0.786 | 0.00995 | -0.003 | -78.941
-7 | -0.73 | 0.00958 | -0.003 | -76.244
-6.5 | -0.674 | 0.0092 | -0.004 | -73.24
-6 | -0.62 | 0.00884 | -0.005 | -70.05
-5.5 | -0.559 | 0.00858 | -0.006 | -65.172
-5 | -0.498 | 0.00775 | -0.007 | -64.296
-4.5 | -0.437 | 0.00681 | -0.008 | -64.166
-4 | -0.375 | 0.00595 | -0.008 | -62.967
-3.5 | -0.313 | 0.00517 | -0.009 | -60.41
-3 | -0.25 | 0.00515 | -0.01 | -48.579
-2.5 | -0.188 | 0.00514 | -0.011 | -36.492
-2 | -0.124 | 0.00511 | -0.012 | -24.366
-1.5 | -0.061 | 0.00511 | -0.013 | -11.97
-1 | 0.002 | 0.00511 | -0.013 | 0.397
-0.5 | 0.065 | 0.00507 | -0.014 | 12.872
0 | 0.128 | 0.00509 | -0.015 | 25.223
0.5 | 0.192 | 0.00511 | -0.016 | 37.54
1 | 0.255 | 0.0052 | -0.017 | 49.003
1.5 | 0.318 | 0.00521 | -0.018 | 61.007
2 | 0.381 | 0.00525 | -0.019 | 72.586
2.5 | 0.444 | 0.00531 | -0.019 | 83.678
3 | 0.507 | 0.00537 | -0.02 | 94.427
3.5 | 0.568 | 0.006 | -0.021 | 94.674
4 | 0.63 | 0.00635 | -0.022 | 99.319
4.5 | 0.692 | 0.00671 | -0.023 | 103.157
5 | 0.754 | 0.00717 | -0.024 | 105.252
5.5 | 0.807 | 0.00785 | -0.024 | 102.893
6 | 0.864 | 0.0085 | -0.025 | 101.645
6.5 | 0.918 | 0.0094 | -0.026 | 97.725
7 | 0.972 | 0.01024 | -0.026 | 94.899
7.5 | 1.026 | 0.01087 | -0.027 | 94.362
8 | 1.075 | 0.0125 | -0.028 | 86.013
8.5 | 1.126 | 0.01313 | -0.028 | 85.783
9 | 1.176 | 0.01383 | -0.029 | 84.999
9.5 | 1.223 | 0.01455 | -0.03 | 84.091
10 | 1.269 | 0.01532 | -0.03 | 82.8
10.5 | 1.312 | 0.01618 | -0.031 | 81.089
11 | 1.353 | 0.01711 | -0.032 | 79.058
11.5 | 1.39 | 0.01807 | -0.032 | 76.93
12 | 1.424 | 0.01918 | -0.033 | 74.218
12.5 | 1.454 | 0.02032 | -0.034 | 71.564
13 | 1.482 | 0.02154 | -0.034 | 68.803
13.5 | 1.505 | 0.0229 | -0.035 | 65.74
14 | 1.526 | 0.02416 | -0.036 | 63.171
14.5 | 1.543 | 0.0257 | -0.036 | 60.011
15 | 1.555 | 0.02745 | -0.037 | 56.65
15.5 | 1.565 | 0.02912 | -0.037 | 53.723
16 | 1.57 | 0.03108 | -0.038 | 50.5
16.5 | 1.571 | 0.03304 | -0.039 | 47.563
17 | 1.57 | 0.03529 | -0.039 | 44.478
17.5 | 1.564 | 0.03792 | -0.04 | 41.247
18 | 1.555 | 0.04062 | -0.04 | 38.285
18.5 | 1.54 | 0.04354 | -0.041 | 35.364
19 | 1.52 | 0.04671 | -0.041 | 32.54
19.5 | 1.497 | 0.05049 | -0.041 | 29.647
20 | 1.473 | 0.05349 | -0.042 | 27.535

## 100. Re 8M Mach 0.10 (2)
BIGFOIL.COM POLAR EXPORT
NACA64-220 a=0.0
NACA64-220 a=0.0 |  |  |  | Cl Max: | 1.5468 | at alpha= | 20 | deg
XFOIL ncrit=9 |  |  |  | L/D Max: | 126.392 | at alpha= | 4 | deg
Re: | 8000000 |  |  | Cd Min: | 0.06422 | at alpha= | 20 | deg
Mach: | 0.1 |  |  | Cl=0 at alpha= | -1.0181 | deg
|  |  |  | @ Cl=0.1, Cd= | 0.0044419
|  |  |  | @ Cl=0.4, Cd= | 0.0045749
|  |  |  | @ Cl=0.6, Cd= | 0.0048284
alpha (deg) | Cl | Cd | Cm | Cl/Cd
-20 | -1.5351 | 0.04475 | -0.0434 | -34.3039
-19 | -1.4971 | 0.03812 | -0.0441 | -39.2733
-18.5 | -1.4735 | 0.03534 | -0.0446 | -41.695
-18 | -1.4545 | 0.03266 | -0.0438 | -44.5346
-17.5 | -1.4329 | 0.03019 | -0.0429 | -47.4627
-17 | -1.41 | 0.02792 | -0.0419 | -50.5014
-16.5 | -1.3868 | 0.02577 | -0.0407 | -53.8145
-16 | -1.3653 | 0.02365 | -0.0391 | -57.7294
-15.5 | -1.3432 | 0.02165 | -0.0372 | -62.0416
-15 | -1.318 | 0.01992 | -0.0354 | -66.1647
-14.5 | -1.2927 | 0.01827 | -0.0333 | -70.7553
-14 | -1.2648 | 0.01687 | -0.0312 | -74.9733
-13.5 | -1.236 | 0.0156 | -0.0289 | -79.2308
-13 | -1.2048 | 0.01453 | -0.0266 | -82.9181
-12.5 | -1.1739 | 0.01357 | -0.024 | -86.507
-12 | -1.1447 | 0.01267 | -0.0208 | -90.3473
-11.5 | -1.1179 | 0.01187 | -0.0168 | -94.1786
-11 | -1.0929 | 0.01134 | -0.0118 | -96.3757
-10.5 | -1.0495 | 0.01089 | -0.0101 | -96.3728
-10 | -1.0021 | 0.01051 | -0.009 | -95.3473
-9.5 | -0.9528 | 0.01012 | -0.0082 | -94.1502
-9 | -0.9025 | 0.00973 | -0.0075 | -92.7544
-8.5 | -0.8499 | 0.00939 | -0.0072 | -90.5112
-8 | -0.7959 | 0.0091 | -0.0072 | -87.4615
-7.5 | -0.7417 | 0.00876 | -0.0072 | -84.6689
-7 | -0.686 | 0.00851 | -0.0074 | -80.611
-6.5 | -0.6302 | 0.00822 | -0.0077 | -76.6667
-6 | -0.5738 | 0.00794 | -0.008 | -72.267
-5.5 | -0.518 | 0.0076 | -0.0083 | -68.1579
-5 | -0.4618 | 0.00722 | -0.0087 | -63.9612
-4.5 | -0.4046 | 0.00691 | -0.0092 | -58.5528
-4 | -0.348 | 0.00651 | -0.0097 | -53.4562
-3.5 | -0.2914 | 0.00604 | -0.0102 | -48.245
-3 | -0.2355 | 0.00547 | -0.0107 | -43.053
-2.5 | -0.1799 | 0.00479 | -0.0112 | -37.5574
-2 | -0.1197 | 0.00459 | -0.0122 | -26.0784
-1.5 | -0.0587 | 0.00452 | -0.0133 | -12.9867
-1 | 0.0022 | 0.00448 | -0.0144 | 0.49107
-0.5 | 0.0634 | 0.00443 | -0.0155 | 14.3115
0 | 0.125 | 0.00445 | -0.0167 | 28.0899
0.5 | 0.1862 | 0.00448 | -0.0179 | 41.5625
1 | 0.2476 | 0.00448 | -0.0191 | 55.2679
1.5 | 0.3092 | 0.00451 | -0.0203 | 68.5588
2 | 0.3702 | 0.00457 | -0.0214 | 81.0066
2.5 | 0.4314 | 0.00458 | -0.0226 | 94.1921
3 | 0.492 | 0.00469 | -0.0237 | 104.9041
3.5 | 0.5527 | 0.00475 | -0.0248 | 116.3579
4 | 0.613 | 0.00485 | -0.0258 | 126.3918
4.5 | 0.669 | 0.00534 | -0.0263 | 125.2809
5 | 0.7211 | 0.00607 | -0.0262 | 118.7974
5.5 | 0.7715 | 0.00687 | -0.0258 | 112.2999
6 | 0.8241 | 0.00737 | -0.0257 | 111.8182
6.5 | 0.8744 | 0.00797 | -0.0252 | 109.7114
7 | 0.9241 | 0.00849 | -0.0246 | 108.8457
7.5 | 0.9719 | 0.00905 | -0.0237 | 107.3923
8 | 1.0169 | 0.00961 | -0.0223 | 105.8169
8.5 | 1.0569 | 0.01024 | -0.0201 | 103.2129
9 | 1.08 | 0.01092 | -0.0148 | 98.9011
9.5 | 1.1011 | 0.01175 | -0.0098 | 93.7106
10 | 1.1276 | 0.01271 | -0.0061 | 88.7175
10.5 | 1.1546 | 0.01382 | -0.003 | 83.5456
11 | 1.1824 | 0.01501 | -0.0002 | 78.7742
11.5 | 1.2092 | 0.01637 | 0.0023 | 73.8668
12 | 1.2367 | 0.01779 | 0.0046 | 69.5166
12.5 | 1.2612 | 0.01947 | 0.0069 | 64.7766
13 | 1.285 | 0.02126 | 0.009 | 60.4421
13.5 | 1.3099 | 0.02307 | 0.0109 | 56.7794
14 | 1.332 | 0.02512 | 0.0127 | 53.0255
14.5 | 1.3528 | 0.02739 | 0.0143 | 49.3903
15 | 1.3705 | 0.02993 | 0.016 | 45.7902
15.5 | 1.4044 | 0.03215 | 0.015 | 43.6827
16.5 | 1.4742 | 0.03848 | 0.0099 | 38.3108
17 | 1.49 | 0.04181 | 0.0105 | 35.6374
17.5 | 1.5039 | 0.04525 | 0.0113 | 33.2354
18 | 1.5157 | 0.04864 | 0.0124 | 31.1616
18.5 | 1.5191 | 0.05191 | 0.0151 | 29.2641
19 | 1.5304 | 0.05549 | 0.0158 | 27.5797
19.5 | 1.539 | 0.05971 | 0.0159 | 25.7746
20 | 1.5468 | 0.06422 | 0.0155 | 24.086

## 101. Re 8M Mach 0.25 (1)
BIGFOIL.COM POLAR EXPORT
NACA64-220 a=0.0
NACA64-220 a=0.0 |  |  |  | Cl Max: | 1.49 | at alpha= | 14.5 | deg
JavaFoil+Calcfoil stall+Eppler ext transition |  |  |  | L/D Max: | 102.612 | at alpha= | 5 | deg
Re: | 8000000 |  |  | Cd Min: | 0.00513 | at alpha= | -1 | deg
Mach: | 0.25 |  |  | Cl=0 at alpha= | -1.0154 | deg
|  |  |  | @ Cl=0.1, Cd= | 0.0051499
|  |  |  | @ Cl=0.4, Cd= | 0.0053286
|  |  |  | @ Cl=0.6, Cd= | 0.0062436
alpha (deg) | Cl | Cd | Cm | Cl/Cd
-20 | -0.914 | 0.16599 | 0.009 | -5.508
-19.5 | -0.962 | 0.15795 | 0.009 | -6.09
-19 | -1.009 | 0.14407 | 0.009 | -7.003
-18.5 | -1.05 | 0.12813 | 0.009 | -8.195
-18 | -1.08 | 0.11792 | 0.009 | -9.156
-17.5 | -1.221 | 0.04302 | 0.011 | -28.379
-17 | -1.247 | 0.03787 | 0.011 | -32.933
-16.5 | -1.264 | 0.03524 | 0.01 | -35.872
-16 | -1.278 | 0.0319 | 0.01 | -40.064
-15.5 | -1.288 | 0.02844 | 0.009 | -45.293
-15 | -1.291 | 0.02592 | 0.009 | -49.828
-14.5 | -1.288 | 0.02405 | 0.008 | -53.547
-14 | -1.281 | 0.02205 | 0.007 | -58.075
-13.5 | -1.267 | 0.02063 | 0.006 | -61.414
-13 | -1.249 | 0.01918 | 0.006 | -65.116
-12.5 | -1.226 | 0.01812 | 0.005 | -67.647
-12 | -1.199 | 0.01697 | 0.004 | -70.646
-11.5 | -1.168 | 0.01592 | 0.004 | -73.345
-11 | -1.133 | 0.01504 | 0.003 | -75.3
-10.5 | -1.094 | 0.01413 | 0.002 | -77.446
-10 | -1.053 | 0.01337 | 0.001 | -78.745
-9.5 | -1.007 | 0.01272 | 0 | -79.197
-9 | -0.959 | 0.01206 | 0 | -79.506
-8.5 | -0.908 | 0.01148 | -0.001 | -79.133
-8 | -0.856 | 0.01091 | -0.002 | -78.436
-7.5 | -0.801 | 0.01044 | -0.003 | -76.731
-7 | -0.745 | 0.00998 | -0.004 | -74.659
-6.5 | -0.688 | 0.0096 | -0.004 | -71.689
-6 | -0.63 | 0.0092 | -0.005 | -68.433
-5.5 | -0.57 | 0.00834 | -0.006 | -68.438
-5 | -0.511 | 0.00851 | -0.007 | -60.111
-4.5 | -0.448 | 0.0076 | -0.008 | -59.01
-4 | -0.385 | 0.00608 | -0.009 | -63.364
-3.5 | -0.321 | 0.00522 | -0.01 | -61.456
-3 | -0.257 | 0.0052 | -0.01 | -49.42
-2.5 | -0.193 | 0.00518 | -0.011 | -37.217
-2 | -0.128 | 0.00517 | -0.012 | -24.724
-1.5 | -0.063 | 0.00515 | -0.013 | -12.208
-1 | 0.002 | 0.00513 | -0.014 | 0.406
-0.5 | 0.067 | 0.00516 | -0.015 | 13.001
0 | 0.132 | 0.00514 | -0.016 | 25.672
0.5 | 0.197 | 0.00518 | -0.016 | 38.016
1 | 0.262 | 0.00522 | -0.017 | 50.145
1.5 | 0.327 | 0.00527 | -0.018 | 62.059
2 | 0.392 | 0.00532 | -0.019 | 73.614
2.5 | 0.457 | 0.00539 | -0.02 | 84.793
3 | 0.521 | 0.00545 | -0.021 | 95.746
3.5 | 0.583 | 0.00614 | -0.022 | 95.003
4 | 0.647 | 0.00653 | -0.022 | 99.079
4.5 | 0.711 | 0.00699 | -0.023 | 101.712
5 | 0.768 | 0.00748 | -0.024 | 102.612
5.5 | 0.826 | 0.00822 | -0.025 | 100.423
6 | 0.883 | 0.00897 | -0.025 | 98.433
6.5 | 0.939 | 0.00996 | -0.026 | 94.248
7 | 0.993 | 0.01085 | -0.027 | 91.522
7.5 | 1.047 | 0.01154 | -0.028 | 90.75
8 | 1.097 | 0.01327 | -0.028 | 82.709
8.5 | 1.148 | 0.01401 | -0.029 | 81.959
9 | 1.197 | 0.01477 | -0.03 | 81.014
9.5 | 1.244 | 0.01561 | -0.03 | 79.655
10 | 1.287 | 0.01651 | -0.031 | 77.976
10.5 | 1.329 | 0.01751 | -0.032 | 75.872
11 | 1.366 | 0.0186 | -0.033 | 73.459
11.5 | 1.398 | 0.0198 | -0.033 | 70.629
12 | 1.426 | 0.02104 | -0.034 | 67.786
12.5 | 1.449 | 0.02238 | -0.035 | 64.757
13 | 1.468 | 0.02388 | -0.035 | 61.455
13.5 | 1.48 | 0.02549 | -0.036 | 58.078
14 | 1.488 | 0.02725 | -0.036 | 54.61
14.5 | 1.49 | 0.02898 | -0.037 | 51.416
15 | 1.485 | 0.03111 | -0.038 | 47.746
15.5 | 1.475 | 0.03323 | -0.038 | 44.392
16 | 1.458 | 0.03585 | -0.039 | 40.682
16.5 | 1.435 | 0.03933 | -0.039 | 36.472
17 | 1.406 | 0.04257 | -0.04 | 33.028
17.5 | 1.37 | 0.0467 | -0.04 | 29.346
18 | 1.33 | 0.05083 | -0.041 | 26.165
18.5 | 1.279 | 0.0555 | -0.041 | 23.041
19 | 1.22 | 0.06169 | -0.041 | 19.781
19.5 | 1.157 | 0.06779 | -0.041 | 17.07

## 102. Re 8M Mach 0.25 (2)
BIGFOIL.COM POLAR EXPORT
NACA64-220 a=0.0
NACA64-220 a=0.0 |  |  |  | Cl Max: | 1.5058 | at alpha= | 20 | deg
XFOIL ncrit=9 |  |  |  | L/D Max: | 129.654 | at alpha= | 4 | deg
Re: | 8000000 |  |  | Cd Min: | 0.0795 | at alpha= | 20 | deg
Mach: | 0.25 |  |  | Cl=0 at alpha= | -1.0198 | deg
|  |  |  | @ Cl=0.1, Cd= | 0.0044806
|  |  |  | @ Cl=0.4, Cd= | 0.0046325
|  |  |  | @ Cl=0.6, Cd= | 0.0048575
alpha (deg) | Cl | Cd | Cm | Cl/Cd
-19 | -1.4644 | 0.04956 | -0.0546 | -29.548
-18.5 | -1.4521 | 0.04564 | -0.0541 | -31.8164
-18 | -1.4363 | 0.04189 | -0.0538 | -34.2874
-17.5 | -1.4176 | 0.03851 | -0.0532 | -36.8112
-17 | -1.3956 | 0.03549 | -0.0524 | -39.3238
-16.5 | -1.373 | 0.03264 | -0.0514 | -42.065
-16 | -1.3504 | 0.02991 | -0.0501 | -45.1488
-15.5 | -1.3266 | 0.02742 | -0.0486 | -48.3807
-15 | -1.3035 | 0.02503 | -0.0468 | -52.0775
-14.5 | -1.2823 | 0.02268 | -0.0445 | -56.5388
-14 | -1.2564 | 0.0207 | -0.0423 | -60.6957
-13.5 | -1.2296 | 0.01887 | -0.0399 | -65.1616
-13 | -1.1998 | 0.01732 | -0.0374 | -69.2725
-12.5 | -1.1688 | 0.0159 | -0.0348 | -73.5094
-12 | -1.1363 | 0.01468 | -0.0322 | -77.4046
-11.5 | -1.1042 | 0.01355 | -0.0292 | -81.4908
-11 | -1.0745 | 0.01251 | -0.0255 | -85.8913
-10.5 | -1.0449 | 0.01166 | -0.0214 | -89.6141
-10 | -1.0185 | 0.01108 | -0.016 | -91.9224
-9.5 | -0.9738 | 0.01064 | -0.0137 | -91.5226
-9 | -0.9242 | 0.01022 | -0.0121 | -90.4305
-8.5 | -0.8732 | 0.00977 | -0.0109 | -89.3756
-8 | -0.819 | 0.00942 | -0.0102 | -86.9427
-7.5 | -0.7633 | 0.00908 | -0.0098 | -84.0639
-7 | -0.707 | 0.00876 | -0.0095 | -80.7078
-6.5 | -0.6493 | 0.00846 | -0.0095 | -76.7494
-6 | -0.5912 | 0.00818 | -0.0096 | -72.2738
-5.5 | -0.5331 | 0.00783 | -0.0097 | -68.0843
-5 | -0.4757 | 0.00743 | -0.0098 | -64.0242
-4.5 | -0.4172 | 0.00707 | -0.0101 | -59.0099
-4 | -0.3588 | 0.00663 | -0.0105 | -54.1176
-3.5 | -0.3005 | 0.00617 | -0.0109 | -48.7034
-3 | -0.2434 | 0.00555 | -0.0112 | -43.8559
-2.5 | -0.1862 | 0.00481 | -0.0116 | -38.711
-2 | -0.1239 | 0.00463 | -0.0126 | -26.7603
-1.5 | -0.0607 | 0.00458 | -0.0137 | -13.2533
-1 | 0.0025 | 0.00452 | -0.0149 | 0.5531
-0.5 | 0.0661 | 0.00447 | -0.0161 | 14.7875
0 | 0.1299 | 0.00449 | -0.0173 | 28.931
0.5 | 0.1934 | 0.00455 | -0.0185 | 42.5055
1 | 0.2572 | 0.00453 | -0.0197 | 56.777
1.5 | 0.3209 | 0.00455 | -0.021 | 70.5275
2 | 0.3843 | 0.00463 | -0.0221 | 83.0022
2.5 | 0.448 | 0.00464 | -0.0233 | 96.5517
3 | 0.5108 | 0.00473 | -0.0244 | 107.9915
3.5 | 0.5739 | 0.00482 | -0.0255 | 119.0664
4 | 0.6366 | 0.00491 | -0.0265 | 129.6538
4.5 | 0.6949 | 0.00538 | -0.0269 | 129.1636
5 | 0.748 | 0.00616 | -0.0265 | 121.4286
5.5 | 0.7983 | 0.00703 | -0.0257 | 113.5562
6 | 0.8507 | 0.00764 | -0.0251 | 111.3482
6.5 | 0.9012 | 0.00825 | -0.0241 | 109.2364
7 | 0.9495 | 0.00886 | -0.0227 | 107.167
7.5 | 0.9942 | 0.0095 | -0.0208 | 104.6526
8 | 1.033 | 0.01016 | -0.0178 | 101.6732
8.5 | 1.0448 | 0.01103 | -0.0102 | 94.7235
9 | 1.0638 | 0.01223 | -0.005 | 86.9828
9.5 | 1.0887 | 0.01352 | -0.0011 | 80.5251
10 | 1.1169 | 0.01486 | 0.002 | 75.1615
10.5 | 1.1453 | 0.0163 | 0.0049 | 70.2638
11 | 1.1708 | 0.01799 | 0.0077 | 65.0806
11.5 | 1.1983 | 0.0197 | 0.0101 | 60.8274
12 | 1.2231 | 0.02165 | 0.0125 | 56.4942
12.5 | 1.2462 | 0.02378 | 0.0148 | 52.4054
13 | 1.2712 | 0.02593 | 0.0168 | 49.0243
13.5 | 1.2938 | 0.02837 | 0.0186 | 45.6045
14 | 1.3141 | 0.03107 | 0.0203 | 42.2948
14.5 | 1.3349 | 0.03385 | 0.0217 | 39.4357
15 | 1.3567 | 0.0366 | 0.023 | 37.0683
15.5 | 1.383 | 0.03959 | 0.0229 | 34.9331
16.5 | 1.4489 | 0.04772 | 0.0172 | 30.3625
17 | 1.4583 | 0.05126 | 0.0192 | 28.4491
17.5 | 1.4642 | 0.05503 | 0.0213 | 26.6073
18 | 1.4751 | 0.05911 | 0.0221 | 24.9552
18.5 | 1.4847 | 0.06358 | 0.0223 | 23.3517
19 | 1.4932 | 0.06851 | 0.0219 | 21.7954
19.5 | 1.4979 | 0.07404 | 0.0211 | 20.231
20 | 1.5058 | 0.0795 | 0.0198 | 18.9409

## 103. Re 8M Mach 0.50 (1)
BIGFOIL.COM POLAR EXPORT
NACA64-220 a=0.0
NACA64-220 a=0.0 |  |  |  | Cl Max: | 1.274 | at alpha= | 9.5 | deg
JavaFoil+Calcfoil stall+Eppler ext transition |  |  |  | L/D Max: | 99.417 | at alpha= | 3 | deg
Re: | 8000000 |  |  | Cd Min: | 0.00533 | at alpha= | -0.5 | deg
Mach: | 0.5 |  |  | Cl=0 at alpha= | -1.0139 | deg
|  |  |  | @ Cl=0.1, Cd= | 0.005354
|  |  |  | @ Cl=0.4, Cd= | 0.0056084
|  |  |  | @ Cl=0.6, Cd= | 0.0061721
alpha (deg) | Cl | Cd | Cm | Cl/Cd
-20 | -1.121 | 0.12725 | 0.013 | -8.806
-19.5 | -1.069 | 0.13913 | 0.011 | -7.687
-19 | -1.028 | 0.14467 | 0.01 | -7.108
-18.5 | -1 | 0.13942 | 0.009 | -7.173
-18 | -0.984 | 0.13178 | 0.01 | -7.465
-17.5 | -0.949 | 0.13031 | 0.009 | -7.281
-17 | -0.915 | 0.12779 | 0.008 | -7.16
-16.5 | -0.886 | 0.12308 | 0.007 | -7.199
-16 | -0.868 | 0.11517 | 0.007 | -7.535
-15.5 | -0.836 | 0.10969 | 0.007 | -7.623
-15 | -0.8 | 0.10844 | 0.005 | -7.376
-14.5 | -0.776 | 0.10906 | 0.005 | -7.114
-14 | -0.748 | 0.10099 | 0.005 | -7.407
-13.5 | -0.716 | 0.09674 | 0.004 | -7.404
-13 | -0.692 | 0.08653 | 0.004 | -7.998
-12.5 | -0.752 | 0.03277 | 0.005 | -22.956
-12 | -0.63 | 0.0862 | 0.003 | -7.313
-11.5 | -0.669 | 0.03948 | 0.004 | -16.956
-11 | -0.667 | 0.02529 | 0.003 | -26.37
-10.5 | -0.664 | 0.06637 | 0.001 | -10.005
-10 | -0.967 | 0.01962 | 0.001 | -49.291
-9.5 | -0.99 | 0.0178 | 0.001 | -55.621
-9 | -0.975 | 0.0164 | 0 | -59.481
-8.5 | -0.945 | 0.01514 | -0.001 | -62.442
-8 | -0.905 | 0.01412 | -0.002 | -64.053
-7.5 | -0.857 | 0.01317 | -0.003 | -65.031
-7 | -0.804 | 0.01237 | -0.004 | -64.99
-6.5 | -0.746 | 0.01161 | -0.005 | -64.282
-6 | -0.686 | 0.01099 | -0.006 | -62.437
-5.5 | -0.623 | 0.01039 | -0.007 | -59.981
-5 | -0.558 | 0.00988 | -0.008 | -56.511
-4.5 | -0.493 | 0.00878 | -0.009 | -56.127
-4 | -0.429 | 0.00684 | -0.01 | -62.706
-3.5 | -0.358 | 0.00553 | -0.011 | -64.805
-3 | -0.287 | 0.00547 | -0.012 | -52.421
-2.5 | -0.216 | 0.00543 | -0.013 | -39.682
-2 | -0.143 | 0.00535 | -0.014 | -26.691
-1.5 | -0.07 | 0.00535 | -0.015 | -13.132
-1 | 0.002 | 0.00536 | -0.015 | 0.434
-0.5 | 0.075 | 0.00533 | -0.016 | 14.052
0 | 0.148 | 0.0054 | -0.017 | 27.341
0.5 | 0.22 | 0.00541 | -0.018 | 40.738
1 | 0.293 | 0.00546 | -0.019 | 53.648
1.5 | 0.365 | 0.00557 | -0.02 | 65.667
2 | 0.438 | 0.00565 | -0.021 | 77.566
2.5 | 0.511 | 0.00576 | -0.022 | 88.559
3 | 0.583 | 0.00586 | -0.023 | 99.417
3.5 | 0.644 | 0.00698 | -0.024 | 92.176
4 | 0.711 | 0.00757 | -0.025 | 93.922
4.5 | 0.778 | 0.00825 | -0.026 | 94.304
5 | 0.843 | 0.00915 | -0.026 | 92.049
5.5 | 0.905 | 0.01023 | -0.027 | 88.504
6 | 0.965 | 0.01168 | -0.028 | 82.664
6.5 | 1.025 | 0.01301 | -0.029 | 78.778
7 | 1.081 | 0.01404 | -0.03 | 77.013
7.5 | 1.132 | 0.01643 | -0.03 | 68.875
8 | 1.18 | 0.01761 | -0.031 | 66.988
8.5 | 1.221 | 0.01892 | -0.032 | 64.545
9 | 1.254 | 0.02041 | -0.033 | 61.441
9.5 | 1.274 | 0.02213 | -0.033 | 57.558
10 | 1.273 | 0.02423 | -0.034 | 52.564
10.5 | 1.236 | 0.02678 | -0.035 | 46.171
11 | 1.067 | 0.03023 | -0.035 | 35.308
11.5 | 0.825 | 0.03448 | -0.036 | 23.938
12 | 0.858 | 0.03455 | -0.037 | 24.845
12.5 | 0.884 | 0.0395 | -0.037 | 22.385
13 | 0.903 | 0.04857 | -0.037 | 18.584
13.5 | 0.943 | 0.04388 | -0.039 | 21.499
14 | 0.963 | 0.05226 | -0.039 | 18.425
14.5 | 0.988 | 0.05914 | -0.039 | 16.698

## 104. Re 8M Mach 0.50 (2)
BIGFOIL.COM POLAR EXPORT
NACA64-220 a=0.0
NACA64-220 a=0.0 |  |  |  | Cl Max: | 1.2704 | at alpha= | 15 | deg
XFOIL ncrit=9 |  |  |  | L/D Max: | 142.505 | at alpha= | 4 | deg
Re: | 8000000 |  |  | Cd Min: | 0.1785 | at alpha= | 20 | deg
Mach: | 0.5 |  |  | Cl=0 at alpha= | -1.0306 | deg
|  |  |  | @ Cl=0.1, Cd= | 0.00475
|  |  |  | @ Cl=0.4, Cd= | 0.0048568
|  |  |  | @ Cl=0.6, Cd= | 0.0050135
alpha (deg) | Cl | Cd | Cm | Cl/Cd
-17.5 | -0.8713 | 0.13491 | -0.0247 | -6.4584
-17 | -0.8897 | 0.12238 | -0.0335 | -7.27
-16.5 | -0.9096 | 0.10989 | -0.0422 | -8.2774
-16 | -0.9337 | 0.09732 | -0.0508 | -9.5941
-15.5 | -0.958 | 0.08548 | -0.0583 | -11.2073
-15 | -0.9823 | 0.07452 | -0.0645 | -13.1817
-14.5 | -1.0081 | 0.06443 | -0.0692 | -15.6464
-14 | -1.0304 | 0.05561 | -0.0719 | -18.529
-13.5 | -1.0469 | 0.048 | -0.0729 | -21.8104
-13 | -1.0591 | 0.04138 | -0.0724 | -25.5945
-12.5 | -1.0602 | 0.03597 | -0.0707 | -29.4746
-12 | -1.0536 | 0.03139 | -0.0682 | -33.5648
-11.5 | -1.0418 | 0.02747 | -0.065 | -37.925
-11 | -1.0228 | 0.02423 | -0.0614 | -42.2121
-10.5 | -0.9978 | 0.0215 | -0.0576 | -46.4093
-10 | -0.9682 | 0.01912 | -0.0538 | -50.6381
-9.5 | -0.9357 | 0.01702 | -0.0499 | -54.9765
-9 | -0.8997 | 0.01521 | -0.0461 | -59.1519
-8.5 | -0.8613 | 0.01365 | -0.0423 | -63.0989
-8 | -0.8231 | 0.01228 | -0.0381 | -67.0277
-7.5 | -0.7855 | 0.01112 | -0.0336 | -70.6385
-6.5 | -0.7094 | 0.00974 | -0.0227 | -72.8337
-6 | -0.6521 | 0.00928 | -0.0202 | -70.2694
-5.5 | -0.5908 | 0.00885 | -0.0184 | -66.7571
-5 | -0.5272 | 0.00844 | -0.0172 | -62.4645
-4.5 | -0.4662 | 0.00789 | -0.0159 | -59.0875
-4 | -0.4024 | 0.00737 | -0.0152 | -54.5997
-3.5 | -0.3385 | 0.00677 | -0.0146 | -50
-2.5 | -0.2156 | 0.005 | -0.0136 | -43.12
-2 | -0.1428 | 0.00483 | -0.0147 | -29.5652
-1.5 | -0.0691 | 0.00475 | -0.0159 | -14.5474
-1 | 0.0045 | 0.00471 | -0.0171 | 0.95541
-0.5 | 0.0787 | 0.00475 | -0.0185 | 16.5684
0 | 0.1527 | 0.00475 | -0.0199 | 32.1474
0.5 | 0.2269 | 0.00474 | -0.0212 | 47.8692
1 | 0.301 | 0.00477 | -0.0226 | 63.1027
1.5 | 0.3748 | 0.00485 | -0.0239 | 77.2784
2 | 0.4493 | 0.00487 | -0.0252 | 92.2587
2.5 | 0.5236 | 0.0049 | -0.0264 | 106.8571
3 | 0.5974 | 0.00501 | -0.0274 | 119.2415
3.5 | 0.6714 | 0.00511 | -0.0283 | 131.3894
4 | 0.7453 | 0.00523 | -0.0291 | 142.5048
4.5 | 0.8128 | 0.00571 | -0.0288 | 142.3468
5 | 0.865 | 0.00676 | -0.0263 | 127.9586
5.5 | 0.9084 | 0.0079 | -0.0224 | 114.9873
6 | 0.9426 | 0.00892 | -0.0168 | 105.6726
6.5 | 0.9454 | 0.01021 | -0.0066 | 92.5955
7 | 0.9608 | 0.01205 | 0 | 79.7344
7.5 | 0.9788 | 0.01421 | 0.0054 | 68.8811
8 | 0.9917 | 0.01685 | 0.0107 | 58.8546
8.5 | 0.9979 | 0.02004 | 0.0159 | 49.7954
9 | 1.0116 | 0.02308 | 0.02 | 43.8302
9.5 | 1.0358 | 0.02578 | 0.0232 | 40.1784
10 | 1.0599 | 0.02869 | 0.026 | 36.9432
10.5 | 1.0849 | 0.03173 | 0.0286 | 34.1916
11 | 1.1122 | 0.03478 | 0.0309 | 31.9781
11.5 | 1.1381 | 0.03808 | 0.033 | 29.8871
12 | 1.1623 | 0.04165 | 0.0349 | 27.9064
12.5 | 1.188 | 0.0453 | 0.0365 | 26.2252
13 | 1.2122 | 0.04925 | 0.0379 | 24.6132
13.5 | 1.2331 | 0.05363 | 0.0391 | 22.9927
14 | 1.2521 | 0.05839 | 0.0399 | 21.4437
14.5 | 1.2656 | 0.06382 | 0.0402 | 19.8308
15 | 1.2704 | 0.07032 | 0.0397 | 18.066
15.5 | 1.268 | 0.0778 | 0.0383 | 16.2982
16 | 1.2598 | 0.08623 | 0.0359 | 14.6098
16.5 | 1.2424 | 0.09602 | 0.032 | 12.939
17 | 1.2251 | 0.10622 | 0.0271 | 11.5336
17.5 | 1.2041 | 0.11747 | 0.0211 | 10.2503
18 | 1.182 | 0.12924 | 0.014 | 9.1458
18.5 | 1.1603 | 0.14141 | 0.0061 | 8.2052
19 | 1.1389 | 0.15384 | -0.0024 | 7.4031
19.5 | 1.1198 | 0.16636 | -0.0112 | 6.7312
20 | 1.1055 | 0.1785 | -0.0199 | 6.1933

## 105. Re 10M Mach 0.00 (1)
BIGFOIL.COM POLAR EXPORT
NACA64-220 a=0.0
NACA64-220 a=0.0 |  |  |  | Cl Max: | 1.591 | at alpha= | 17 | deg
JavaFoil+Calcfoil stall+Eppler ext transition |  |  |  | L/D Max: | 101.727 | at alpha= | 5.5 | deg
Re: | 10000000 |  |  | Cd Min: | 0.00493 | at alpha= | 0 | deg
Mach: | 0 |  |  | Cl=0 at alpha= | -1.0159 | deg
|  |  |  | @ Cl=0.1, Cd= | 0.0049344
|  |  |  | @ Cl=0.4, Cd= | 0.00514
|  |  |  | @ Cl=0.6, Cd= | 0.0062806
alpha (deg) | Cl | Cd | Cm | Cl/Cd
-20 | -1.359 | 0.06371 | 0.014 | -21.328
-19.5 | -1.409 | 0.04173 | 0.014 | -33.763
-19 | -1.396 | 0.05058 | 0.013 | -27.601
-18.5 | -1.426 | 0.03607 | 0.013 | -39.544
-18 | -1.427 | 0.03345 | 0.012 | -42.671
-17.5 | -1.426 | 0.03052 | 0.011 | -46.728
-17 | -1.421 | 0.02836 | 0.011 | -50.113
-16.5 | -1.413 | 0.02647 | 0.01 | -53.375
-16 | -1.403 | 0.02416 | 0.01 | -58.077
-15.5 | -1.389 | 0.02246 | 0.009 | -61.853
-15 | -1.372 | 0.02086 | 0.008 | -65.795
-14.5 | -1.352 | 0.01946 | 0.008 | -69.469
-14 | -1.328 | 0.01832 | 0.007 | -72.504
-13.5 | -1.302 | 0.01728 | 0.006 | -75.32
-13 | -1.273 | 0.01624 | 0.006 | -78.354
-12.5 | -1.24 | 0.01542 | 0.005 | -80.396
-12 | -1.205 | 0.01461 | 0.004 | -82.455
-11.5 | -1.168 | 0.01372 | 0.003 | -85.071
-11 | -1.127 | 0.01299 | 0.003 | -86.789
-10.5 | -1.085 | 0.01239 | 0.002 | -87.555
-10 | -1.04 | 0.01183 | 0.001 | -87.855
-9.5 | -0.992 | 0.0113 | 0 | -87.848
-9 | -0.943 | 0.01078 | 0 | -87.436
-8.5 | -0.891 | 0.01032 | -0.001 | -86.358
-8 | -0.839 | 0.0099 | -0.002 | -84.663
-7.5 | -0.784 | 0.00952 | -0.003 | -82.347
-7 | -0.729 | 0.00915 | -0.003 | -79.671
-6.5 | -0.676 | 0.00879 | -0.004 | -76.92
-6 | -0.617 | 0.00849 | -0.005 | -72.622
-5.5 | -0.557 | 0.00819 | -0.006 | -67.953
-5 | -0.496 | 0.0079 | -0.007 | -62.783
-4.5 | -0.435 | 0.00723 | -0.008 | -60.144
-4 | -0.373 | 0.00645 | -0.008 | -57.856
-3.5 | -0.311 | 0.0058 | -0.009 | -53.604
-3 | -0.249 | 0.00499 | -0.01 | -49.81
-2.5 | -0.187 | 0.00499 | -0.011 | -37.421
-2 | -0.124 | 0.00496 | -0.012 | -24.971
-1.5 | -0.061 | 0.00496 | -0.013 | -12.264
-1 | 0.002 | 0.00495 | -0.013 | 0.407
-0.5 | 0.065 | 0.00494 | -0.014 | 13.138
0 | 0.128 | 0.00493 | -0.015 | 25.907
0.5 | 0.191 | 0.00501 | -0.016 | 38.054
1 | 0.254 | 0.00507 | -0.017 | 50.056
1.5 | 0.316 | 0.00507 | -0.018 | 62.366
2 | 0.379 | 0.00513 | -0.018 | 73.896
2.5 | 0.442 | 0.00516 | -0.019 | 85.664
3 | 0.505 | 0.00586 | -0.02 | 86.22
3.5 | 0.565 | 0.0061 | -0.021 | 92.651
4 | 0.627 | 0.00642 | -0.022 | 97.632
4.5 | 0.689 | 0.00686 | -0.023 | 100.382
5 | 0.751 | 0.0074 | -0.023 | 101.377
5.5 | 0.804 | 0.0079 | -0.024 | 101.727
6 | 0.86 | 0.00859 | -0.025 | 100.123
6.5 | 0.915 | 0.00936 | -0.025 | 97.731
7 | 0.97 | 0.00992 | -0.026 | 97.758
7.5 | 1.023 | 0.01045 | -0.027 | 97.936
8 | 1.073 | 0.0119 | -0.028 | 90.218
8.5 | 1.124 | 0.01248 | -0.028 | 90.1
9 | 1.174 | 0.01311 | -0.029 | 89.495
9.5 | 1.222 | 0.01377 | -0.03 | 88.684
10 | 1.267 | 0.01452 | -0.03 | 87.288
10.5 | 1.311 | 0.01532 | -0.031 | 85.582
11 | 1.353 | 0.01619 | -0.032 | 83.545
11.5 | 1.39 | 0.01708 | -0.032 | 81.392
12 | 1.425 | 0.01805 | -0.033 | 78.939
12.5 | 1.457 | 0.01916 | -0.034 | 76.014
13 | 1.485 | 0.02023 | -0.034 | 73.426
13.5 | 1.51 | 0.0215 | -0.035 | 70.254
14 | 1.533 | 0.02276 | -0.036 | 67.328
14.5 | 1.551 | 0.02407 | -0.036 | 64.441
15 | 1.566 | 0.02567 | -0.037 | 61.001
15.5 | 1.577 | 0.02736 | -0.037 | 57.656
16 | 1.585 | 0.02919 | -0.038 | 54.318
16.5 | 1.59 | 0.031 | -0.039 | 51.296
17 | 1.591 | 0.03318 | -0.039 | 47.953
17.5 | 1.589 | 0.03556 | -0.04 | 44.68
18 | 1.584 | 0.03786 | -0.04 | 41.833
18.5 | 1.572 | 0.04093 | -0.041 | 38.4
19 | 1.557 | 0.04348 | -0.041 | 35.817
19.5 | 1.539 | 0.04651 | -0.042 | 33.091
20 | 1.519 | 0.04968 | -0.042 | 30.57

## 106. Re 10M Mach 0.00 (2)
BIGFOIL.COM POLAR EXPORT
NACA64-220 a=0.0
NACA64-220 a=0.0 |  |  |  | Cl Max: | 1.5946 | at alpha= | 19.5 | deg
XFOIL ncrit=9 |  |  |  | L/D Max: | 125.361 | at alpha= | 4 | deg
Re: | 10000000 |  |  | Cd Min: | 0.05927 | at alpha= | 20 | deg
Mach: | 0 |  |  | Cl=0 at alpha= | -1.0205 | deg
|  |  |  | @ Cl=0.1, Cd= | 0.00429
|  |  |  | @ Cl=0.4, Cd= | 0.0044219
|  |  |  | @ Cl=0.6, Cd= | 0.00482
alpha (deg) | Cl | Cd | Cm | Cl/Cd
-20 | -1.5676 | 0.03998 | -0.0412 | -39.2096
-19.5 | -1.5458 | 0.03684 | -0.042 | -41.9598
-19 | -1.5225 | 0.0342 | -0.0424 | -44.5175
-18.5 | -1.5037 | 0.0316 | -0.0416 | -47.5854
-18 | -1.4836 | 0.02914 | -0.0407 | -50.9128
-17.5 | -1.4619 | 0.0269 | -0.0396 | -54.3457
-17 | -1.4388 | 0.02485 | -0.0384 | -57.8994
-16.5 | -1.4149 | 0.02297 | -0.037 | -61.5977
-16 | -1.39 | 0.02121 | -0.0354 | -65.5351
-15.5 | -1.3648 | 0.01955 | -0.0337 | -69.8107
-15 | -1.3383 | 0.01803 | -0.0317 | -74.2263
-14.5 | -1.3121 | 0.01659 | -0.0296 | -79.0898
-14 | -1.2867 | 0.01524 | -0.027 | -84.4291
-13.5 | -1.2578 | 0.01414 | -0.0245 | -88.9533
-13 | -1.2277 | 0.01321 | -0.0219 | -92.9372
-12.5 | -1.1973 | 0.01242 | -0.0189 | -96.401
-12 | -1.1682 | 0.01175 | -0.0153 | -99.4213
-11.5 | -1.1431 | 0.01126 | -0.0104 | -101.5187
-11 | -1.1016 | 0.01077 | -0.0085 | -102.2841
-10.5 | -1.0556 | 0.01035 | -0.0073 | -101.9903
-10 | -1.0064 | 0.00998 | -0.0066 | -100.8417
-9.5 | -0.9553 | 0.00966 | -0.0063 | -98.8923
-9 | -0.9035 | 0.00931 | -0.006 | -97.0462
-8.5 | -0.8508 | 0.00898 | -0.0059 | -94.7439
-8 | -0.7963 | 0.0087 | -0.006 | -91.5287
-7.5 | -0.7415 | 0.00843 | -0.0062 | -87.9597
-7 | -0.6858 | 0.00816 | -0.0065 | -84.0441
-6.5 | -0.6297 | 0.00791 | -0.0069 | -79.6081
-6 | -0.5731 | 0.00766 | -0.0074 | -74.8172
-5.5 | -0.5165 | 0.00737 | -0.0079 | -70.0814
-5 | -0.4604 | 0.00703 | -0.0083 | -65.4908
-4.5 | -0.4032 | 0.00673 | -0.0089 | -59.9108
-4 | -0.346 | 0.00638 | -0.0095 | -54.232
-3.5 | -0.289 | 0.00602 | -0.0101 | -48.0066
-2 | -0.1188 | 0.00448 | -0.0121 | -26.5179
-1.5 | -0.0584 | 0.0044 | -0.0132 | -13.2727
-1 | 0.0025 | 0.00435 | -0.0143 | 0.57471
-0.5 | 0.0633 | 0.00429 | -0.0155 | 14.7552
0 | 0.124 | 0.00429 | -0.0166 | 28.9044
0.5 | 0.1853 | 0.0043 | -0.0178 | 43.093
1 | 0.2464 | 0.00431 | -0.019 | 57.1694
1.5 | 0.3071 | 0.00436 | -0.0202 | 70.4358
2 | 0.3683 | 0.00438 | -0.0214 | 84.0868
2.5 | 0.4288 | 0.00446 | -0.0225 | 96.1435
3 | 0.4891 | 0.00454 | -0.0236 | 107.7313
3.5 | 0.5493 | 0.00463 | -0.0247 | 118.6393
4 | 0.608 | 0.00485 | -0.0256 | 125.3608
4.5 | 0.6609 | 0.00557 | -0.0257 | 118.6535
5 | 0.7133 | 0.00626 | -0.0257 | 113.9457
5.5 | 0.7658 | 0.00684 | -0.0257 | 111.9591
6 | 0.8185 | 0.00734 | -0.0257 | 111.5123
6.5 | 0.8705 | 0.0078 | -0.0256 | 111.6026
7 | 0.921 | 0.00831 | -0.0252 | 110.8303
7.5 | 0.9702 | 0.00878 | -0.0246 | 110.5011
8 | 1.0168 | 0.00932 | -0.0236 | 109.0987
8.5 | 1.059 | 0.00992 | -0.0218 | 106.754
9 | 1.0981 | 0.01049 | -0.0196 | 104.6806
9.5 | 1.1199 | 0.01105 | -0.0141 | 101.3484
10 | 1.1447 | 0.01184 | -0.0098 | 96.6807
10.5 | 1.1735 | 0.01271 | -0.0067 | 92.3289
11 | 1.2006 | 0.01379 | -0.0036 | 87.0631
11.5 | 1.23 | 0.01488 | -0.0012 | 82.6613
12 | 1.2571 | 0.01618 | 0.0013 | 77.6947
12.5 | 1.2822 | 0.01768 | 0.0037 | 72.5226
13 | 1.3087 | 0.01921 | 0.0058 | 68.126
13.5 | 1.3328 | 0.02093 | 0.0078 | 63.6789
14 | 1.3542 | 0.02289 | 0.0099 | 59.1612
14.5 | 1.3761 | 0.02491 | 0.0116 | 55.2429
15 | 1.3986 | 0.027 | 0.0131 | 51.8
15.5 | 1.4192 | 0.02927 | 0.0146 | 48.4865
16 | 1.4442 | 0.03168 | 0.0146 | 45.5871
17 | 1.5306 | 0.03808 | 0.006 | 40.1943
17.5 | 1.5496 | 0.04111 | 0.0064 | 37.694
18 | 1.5669 | 0.04422 | 0.0069 | 35.4342
18.5 | 1.5779 | 0.04795 | 0.0074 | 32.9072
19 | 1.5877 | 0.05173 | 0.008 | 30.6921
19.5 | 1.5946 | 0.05572 | 0.0087 | 28.6181
20 | 1.5818 | 0.05927 | 0.0134 | 26.688

## 107. Re 10M Mach 0.10 (1)
BIGFOIL.COM POLAR EXPORT
NACA64-220 a=0.0
NACA64-220 a=0.0 |  |  |  | Cl Max: | 1.574 | at alpha= | 16.5 | deg
JavaFoil+Calcfoil stall+Eppler ext transition |  |  |  | L/D Max: | 104.09 | at alpha= | 5 | deg
Re: | 10000000 |  |  | Cd Min: | 0.00495 | at alpha= | -0.5 | deg
Mach: | 0.1 |  |  | Cl=0 at alpha= | -1.0159 | deg
|  |  |  | @ Cl=0.1, Cd= | 0.0049667
|  |  |  | @ Cl=0.4, Cd= | 0.0051281
|  |  |  | @ Cl=0.6, Cd= | 0.0062955
alpha (deg) | Cl | Cd | Cm | Cl/Cd
-20 | -1.313 | 0.07028 | 0.013 | -18.686
-19.5 | -1.337 | 0.06249 | 0.013 | -21.402
-19 | -1.361 | 0.05449 | 0.013 | -24.985
-18.5 | -1.374 | 0.04869 | 0.012 | -28.221
-18 | -1.403 | 0.0347 | 0.012 | -40.423
-17.5 | -1.405 | 0.03155 | 0.011 | -44.553
-17 | -1.403 | 0.02926 | 0.011 | -47.956
-16.5 | -1.399 | 0.02671 | 0.01 | -52.378
-16 | -1.391 | 0.0248 | 0.01 | -56.084
-15.5 | -1.379 | 0.023 | 0.009 | -59.965
-15 | -1.364 | 0.02132 | 0.008 | -63.98
-14.5 | -1.346 | 0.01987 | 0.008 | -67.748
-14 | -1.324 | 0.01871 | 0.007 | -70.785
-13.5 | -1.299 | 0.01761 | 0.006 | -73.764
-13 | -1.271 | 0.01655 | 0.006 | -76.788
-12.5 | -1.24 | 0.01568 | 0.005 | -79.06
-12 | -1.205 | 0.01484 | 0.004 | -81.232
-11.5 | -1.169 | 0.01392 | 0.003 | -83.95
-11 | -1.129 | 0.01324 | 0.003 | -85.299
-10.5 | -1.087 | 0.01255 | 0.002 | -86.593
-10 | -1.042 | 0.01198 | 0.001 | -87.017
-9.5 | -0.995 | 0.01144 | 0 | -87.021
-9 | -0.946 | 0.01089 | 0 | -86.859
-8.5 | -0.894 | 0.01041 | -0.001 | -85.883
-8 | -0.841 | 0.00999 | -0.002 | -84.195
-7.5 | -0.787 | 0.00959 | -0.003 | -82.12
-7 | -0.732 | 0.00924 | -0.003 | -79.205
-6.5 | -0.676 | 0.00834 | -0.004 | -80.994
-6 | -0.62 | 0.0085 | -0.005 | -72.849
-5.5 | -0.559 | 0.0082 | -0.006 | -68.234
-5 | -0.498 | 0.008 | -0.007 | -62.301
-4.5 | -0.437 | 0.0073 | -0.008 | -59.849
-4 | -0.375 | 0.00649 | -0.008 | -57.723
-3.5 | -0.313 | 0.00578 | -0.009 | -54.05
-3 | -0.25 | 0.00503 | -0.01 | -49.701
-2.5 | -0.188 | 0.00501 | -0.011 | -37.432
-2 | -0.124 | 0.00497 | -0.012 | -25.032
-1.5 | -0.061 | 0.00499 | -0.013 | -12.268
-1 | 0.002 | 0.00498 | -0.013 | 0.407
-0.5 | 0.065 | 0.00495 | -0.014 | 13.167
0 | 0.128 | 0.00498 | -0.015 | 25.777
0.5 | 0.192 | 0.005 | -0.016 | 38.346
1 | 0.255 | 0.00505 | -0.017 | 50.459
1.5 | 0.318 | 0.00509 | -0.018 | 62.442
2 | 0.381 | 0.00511 | -0.019 | 74.539
2.5 | 0.444 | 0.00517 | -0.019 | 85.923
3 | 0.507 | 0.00584 | -0.02 | 86.888
3.5 | 0.568 | 0.00612 | -0.021 | 92.789
4 | 0.63 | 0.00646 | -0.022 | 97.626
4.5 | 0.692 | 0.00686 | -0.023 | 100.869
5 | 0.751 | 0.00722 | -0.023 | 104.09
5.5 | 0.807 | 0.00798 | -0.024 | 101.119
6 | 0.863 | 0.00866 | -0.025 | 99.712
6.5 | 0.919 | 0.00944 | -0.026 | 97.319
7 | 0.974 | 0.01002 | -0.026 | 97.119
7.5 | 1.027 | 0.01055 | -0.027 | 97.404
8 | 1.077 | 0.01202 | -0.028 | 89.613
8.5 | 1.128 | 0.01264 | -0.028 | 89.298
9 | 1.178 | 0.0133 | -0.029 | 88.573
9.5 | 1.225 | 0.01396 | -0.03 | 87.771
10 | 1.271 | 0.01474 | -0.03 | 86.206
10.5 | 1.315 | 0.01553 | -0.031 | 84.673
11 | 1.356 | 0.01642 | -0.032 | 82.556
11.5 | 1.393 | 0.01734 | -0.033 | 80.316
12 | 1.426 | 0.0184 | -0.033 | 77.512
12.5 | 1.457 | 0.01948 | -0.034 | 74.787
13 | 1.484 | 0.02068 | -0.034 | 71.778
13.5 | 1.508 | 0.02189 | -0.035 | 68.894
14 | 1.529 | 0.0232 | -0.036 | 65.897
14.5 | 1.545 | 0.02467 | -0.036 | 62.63
15 | 1.558 | 0.02622 | -0.037 | 59.434
15.5 | 1.567 | 0.02796 | -0.038 | 56.068
16 | 1.573 | 0.02987 | -0.038 | 52.65
16.5 | 1.574 | 0.03175 | -0.039 | 49.583
17 | 1.572 | 0.03394 | -0.039 | 46.328
17.5 | 1.567 | 0.03655 | -0.04 | 42.855
18 | 1.558 | 0.03898 | -0.04 | 39.971
18.5 | 1.542 | 0.04223 | -0.041 | 36.504
19 | 1.523 | 0.04491 | -0.041 | 33.903
19.5 | 1.5 | 0.04829 | -0.042 | 31.069
20 | 1.476 | 0.05158 | -0.042 | 28.606

## 108. Re 10M Mach 0.10 (2)
BIGFOIL.COM POLAR EXPORT
NACA64-220 a=0.0
NACA64-220 a=0.0 |  |  |  | Cl Max: | 1.5834 | at alpha= | 19.5 | deg
XFOIL ncrit=9 |  |  |  | L/D Max: | 125.988 | at alpha= | 4 | deg
Re: | 10000000 |  |  | Cd Min: | 0.06158 | at alpha= | 20 | deg
Mach: | 0.1 |  |  | Cl=0 at alpha= | -1.0212 | deg
|  |  |  | @ Cl=0.1, Cd= | 0.00429
|  |  |  | @ Cl=0.4, Cd= | 0.0044231
|  |  |  | @ Cl=0.6, Cd= | 0.0048143
alpha (deg) | Cl | Cd | Cm | Cl/Cd
-20 | -1.5638 | 0.04214 | -0.0432 | -37.1096
-19 | -1.521 | 0.03585 | -0.0445 | -42.4268
-18 | -1.4829 | 0.03048 | -0.0429 | -48.6516
-17.5 | -1.4615 | 0.02809 | -0.0418 | -52.0292
-17 | -1.4384 | 0.02593 | -0.0406 | -55.4724
-16.5 | -1.4143 | 0.02395 | -0.0393 | -59.0522
-16 | -1.389 | 0.02213 | -0.0377 | -62.7655
-15.5 | -1.3622 | 0.02046 | -0.036 | -66.5787
-15 | -1.336 | 0.01884 | -0.0341 | -70.913
-14.5 | -1.311 | 0.01725 | -0.0318 | -76
-14 | -1.2854 | 0.01581 | -0.0293 | -81.303
-13.5 | -1.2569 | 0.0146 | -0.0268 | -86.089
-13 | -1.2269 | 0.01359 | -0.0242 | -90.2796
-12.5 | -1.196 | 0.01272 | -0.0213 | -94.0252
-12 | -1.1657 | 0.01198 | -0.018 | -97.3038
-11.5 | -1.1389 | 0.01138 | -0.0135 | -100.0791
-11 | -1.1051 | 0.0109 | -0.01 | -101.3853
-10.5 | -1.0601 | 0.01046 | -0.0085 | -101.348
-10 | -1.0115 | 0.01006 | -0.0076 | -100.5467
-9.5 | -0.9604 | 0.00973 | -0.007 | -98.705
-9 | -0.9083 | 0.00938 | -0.0067 | -96.8337
-8.5 | -0.8556 | 0.00905 | -0.0064 | -94.5414
-8 | -0.8009 | 0.00875 | -0.0065 | -91.5314
-7.5 | -0.7457 | 0.00848 | -0.0066 | -87.9363
-7 | -0.6899 | 0.0082 | -0.0068 | -84.1341
-6.5 | -0.6333 | 0.00795 | -0.0072 | -79.6604
-6 | -0.5763 | 0.0077 | -0.0077 | -74.8442
-5.5 | -0.5194 | 0.0074 | -0.0081 | -70.1892
-5 | -0.4631 | 0.00705 | -0.0085 | -65.6879
-4.5 | -0.4055 | 0.00675 | -0.009 | -60.0741
-4 | -0.348 | 0.00641 | -0.0096 | -54.2902
-3.5 | -0.2907 | 0.00605 | -0.0102 | -48.0496
-3 | -0.2336 | 0.00557 | -0.0108 | -41.939
-2.5 | -0.1766 | 0.00504 | -0.0115 | -35.0397
-2 | -0.1195 | 0.00449 | -0.0122 | -26.6147
-1.5 | -0.0587 | 0.00441 | -0.0133 | -13.3107
-1 | 0.0026 | 0.00435 | -0.0144 | 0.5977
-0.5 | 0.0638 | 0.00429 | -0.0156 | 14.8718
0 | 0.1249 | 0.00429 | -0.0167 | 29.1142
0.5 | 0.1866 | 0.0043 | -0.018 | 43.3953
1 | 0.2481 | 0.00432 | -0.0192 | 57.4306
1.5 | 0.3093 | 0.00436 | -0.0203 | 70.9404
2 | 0.3708 | 0.00438 | -0.0215 | 84.6575
2.5 | 0.4318 | 0.00447 | -0.0226 | 96.5996
3 | 0.4925 | 0.00454 | -0.0238 | 108.4802
3.5 | 0.5531 | 0.00464 | -0.0248 | 119.2026
4 | 0.6123 | 0.00486 | -0.0257 | 125.9877
4.5 | 0.6654 | 0.00558 | -0.0258 | 119.2473
5 | 0.7182 | 0.00627 | -0.0258 | 114.5455
5.5 | 0.7706 | 0.00687 | -0.0257 | 112.1689
6 | 0.8235 | 0.00738 | -0.0257 | 111.5854
6.5 | 0.8756 | 0.00785 | -0.0254 | 111.5414
7 | 0.9261 | 0.00836 | -0.0249 | 110.7775
7.5 | 0.9753 | 0.00885 | -0.0242 | 110.2034
8 | 1.0213 | 0.0094 | -0.023 | 108.6489
8.5 | 1.062 | 0.01003 | -0.0209 | 105.8824
9 | 1.0967 | 0.01059 | -0.0177 | 103.56
9.5 | 1.1163 | 0.01127 | -0.0119 | 99.0506
10 | 1.1425 | 0.01212 | -0.008 | 94.2657
10.5 | 1.1718 | 0.01306 | -0.005 | 89.7243
11 | 1.1991 | 0.01421 | -0.002 | 84.3842
11.5 | 1.2287 | 0.01537 | 0.0005 | 79.9414
12 | 1.2546 | 0.0168 | 0.003 | 74.6786
12.5 | 1.2808 | 0.01832 | 0.0053 | 69.9127
13 | 1.3074 | 0.01991 | 0.0074 | 65.6655
13.5 | 1.3302 | 0.02179 | 0.0095 | 61.0464
14 | 1.3506 | 0.02389 | 0.0116 | 56.5341
14.5 | 1.3729 | 0.026 | 0.0132 | 52.8038
15 | 1.3952 | 0.02821 | 0.0147 | 49.4576
15.5 | 1.4152 | 0.03062 | 0.0161 | 46.2182
16 | 1.4418 | 0.03318 | 0.0158 | 43.4539
17 | 1.5294 | 0.03962 | 0.0073 | 38.6017
17.5 | 1.5461 | 0.0429 | 0.0079 | 36.0396
18 | 1.5607 | 0.04638 | 0.0084 | 33.6503
18.5 | 1.5694 | 0.05035 | 0.0091 | 31.1698
19 | 1.578 | 0.05426 | 0.0097 | 29.0822
19.5 | 1.5834 | 0.05827 | 0.0108 | 27.1735
20 | 1.5737 | 0.06158 | 0.0153 | 25.5554

## 109. Re 10M Mach 0.25 (1)
BIGFOIL.COM POLAR EXPORT
NACA64-220 a=0.0
NACA64-220 a=0.0 |  |  |  | Cl Max: | 1.493 | at alpha= | 14.5 | deg
JavaFoil+Calcfoil stall+Eppler ext transition |  |  |  | L/D Max: | 99.856 | at alpha= | 4.5 | deg
Re: | 10000000 |  |  | Cd Min: | 0.00497 | at alpha= | -1 | deg
Mach: | 0.25 |  |  | Cl=0 at alpha= | -1.0154 | deg
|  |  |  | @ Cl=0.1, Cd= | 0.0050055
|  |  |  | @ Cl=0.4, Cd= | 0.0051962
|  |  |  | @ Cl=0.6, Cd= | 0.006373
alpha (deg) | Cl | Cd | Cm | Cl/Cd
-20 | -0.915 | 0.16522 | 0.01 | -5.538
-19.5 | -0.965 | 0.15167 | 0.009 | -6.363
-19 | -1.01 | 0.14182 | 0.009 | -7.125
-18.5 | -1.054 | 0.12348 | 0.01 | -8.537
-18 | -1.106 | 0.09803 | 0.01 | -11.279
-17.5 | -1.175 | 0.06635 | 0.011 | -17.706
-17 | -1.248 | 0.03698 | 0.011 | -33.762
-16.5 | -1.269 | 0.03294 | 0.01 | -38.521
-16 | -1.282 | 0.03021 | 0.01 | -42.429
-15.5 | -1.29 | 0.02758 | 0.009 | -46.777
-15 | -1.294 | 0.02485 | 0.009 | -52.077
-14.5 | -1.29 | 0.02318 | 0.008 | -55.661
-14 | -1.283 | 0.02113 | 0.007 | -60.716
-13.5 | -1.27 | 0.01963 | 0.006 | -64.686
-13 | -1.252 | 0.01839 | 0.006 | -68.071
-12.5 | -1.229 | 0.01725 | 0.005 | -71.216
-12 | -1.202 | 0.01617 | 0.004 | -74.299
-11.5 | -1.17 | 0.0153 | 0.004 | -76.457
-11 | -1.135 | 0.01436 | 0.003 | -79.074
-10.5 | -1.097 | 0.01357 | 0.002 | -80.829
-10 | -1.055 | 0.01281 | 0.001 | -82.331
-9.5 | -1.009 | 0.01217 | 0 | -82.982
-9 | -0.961 | 0.01154 | 0 | -83.286
-8.5 | -0.91 | 0.01098 | -0.001 | -82.847
-8 | -0.857 | 0.0105 | -0.002 | -81.667
-7.5 | -0.803 | 0.01006 | -0.003 | -79.813
-7 | -0.747 | 0.00962 | -0.004 | -77.635
-6.5 | -0.69 | 0.00923 | -0.004 | -74.753
-6 | -0.631 | 0.00792 | -0.005 | -79.71
-5.5 | -0.574 | 0.00846 | -0.006 | -67.86
-5 | -0.511 | 0.00823 | -0.007 | -62.113
-4.5 | -0.448 | 0.00749 | -0.008 | -59.845
-4 | -0.385 | 0.00665 | -0.009 | -57.917
-3.5 | -0.321 | 0.0059 | -0.01 | -54.396
-3 | -0.257 | 0.00508 | -0.01 | -50.557
-2.5 | -0.193 | 0.00505 | -0.011 | -38.178
-2 | -0.128 | 0.00504 | -0.012 | -25.351
-1.5 | -0.063 | 0.00505 | -0.013 | -12.45
-1 | 0.002 | 0.00497 | -0.014 | 0.419
-0.5 | 0.067 | 0.00497 | -0.015 | 13.489
0 | 0.132 | 0.00504 | -0.016 | 26.22
0.5 | 0.197 | 0.00508 | -0.016 | 38.798
1 | 0.262 | 0.00511 | -0.017 | 51.303
1.5 | 0.327 | 0.00511 | -0.018 | 63.938
2 | 0.392 | 0.00519 | -0.019 | 75.541
2.5 | 0.457 | 0.00524 | -0.02 | 87.098
3 | 0.521 | 0.00597 | -0.021 | 87.415
3.5 | 0.583 | 0.00628 | -0.022 | 92.853
4 | 0.647 | 0.00663 | -0.022 | 97.645
4.5 | 0.711 | 0.00712 | -0.023 | 99.856
5 | 0.767 | 0.00773 | -0.024 | 99.154
5.5 | 0.826 | 0.00835 | -0.025 | 98.871
6 | 0.883 | 0.00913 | -0.025 | 96.636
6.5 | 0.939 | 0.00993 | -0.026 | 94.558
7 | 0.995 | 0.01058 | -0.027 | 94.005
7.5 | 1.049 | 0.0112 | -0.028 | 93.678
8 | 1.099 | 0.01278 | -0.028 | 86.037
8.5 | 1.15 | 0.01348 | -0.029 | 85.31
9 | 1.199 | 0.01419 | -0.03 | 84.513
9.5 | 1.246 | 0.01504 | -0.03 | 82.855
10 | 1.29 | 0.0159 | -0.031 | 81.1
10.5 | 1.331 | 0.01681 | -0.032 | 79.162
11 | 1.369 | 0.01786 | -0.033 | 76.635
11.5 | 1.401 | 0.019 | -0.033 | 73.72
12 | 1.429 | 0.02019 | -0.034 | 70.775
12.5 | 1.452 | 0.02149 | -0.035 | 67.568
13 | 1.47 | 0.02283 | -0.035 | 64.409
13.5 | 1.483 | 0.02438 | -0.036 | 60.841
14 | 1.491 | 0.02604 | -0.037 | 57.243
14.5 | 1.493 | 0.02771 | -0.037 | 53.873
15 | 1.488 | 0.02983 | -0.038 | 49.891
15.5 | 1.478 | 0.03188 | -0.038 | 46.357
16 | 1.461 | 0.03446 | -0.039 | 42.392
16.5 | 1.437 | 0.03784 | -0.039 | 37.981
17 | 1.408 | 0.04128 | -0.04 | 34.112
17.5 | 1.373 | 0.04473 | -0.04 | 30.7
18 | 1.332 | 0.04936 | -0.041 | 26.976
18.5 | 1.281 | 0.05371 | -0.041 | 23.854
19 | 1.224 | 0.05867 | -0.041 | 20.854
19.5 | 1.161 | 0.06449 | -0.042 | 18.002

## 110. Re 10M Mach 0.25 (2)
BIGFOIL.COM POLAR EXPORT
NACA64-220 a=0.0
NACA64-220 a=0.0 |  |  |  | Cl Max: | 1.5391 | at alpha= | 20 | deg
XFOIL ncrit=9 |  |  |  | L/D Max: | 129.248 | at alpha= | 4 | deg
Re: | 10000000 |  |  | Cd Min: | 0.07571 | at alpha= | 20 | deg
Mach: | 0.25 |  |  | Cl=0 at alpha= | -1.0243 | deg
|  |  |  | @ Cl=0.1, Cd= | 0.00433
|  |  |  | @ Cl=0.4, Cd= | 0.0044413
|  |  |  | @ Cl=0.6, Cd= | 0.0047799
alpha (deg) | Cl | Cd | Cm | Cl/Cd
-20 | -1.5727 | 0.05759 | -0.0429 | -27.3086
-19.5 | -1.5115 | 0.05088 | -0.0548 | -29.7072
-19 | -1.4995 | 0.04681 | -0.0545 | -32.0338
-18.5 | -1.4842 | 0.04294 | -0.0543 | -34.5645
-18 | -1.4673 | 0.03938 | -0.0537 | -37.26
-17.5 | -1.4487 | 0.03606 | -0.0529 | -40.1747
-17 | -1.427 | 0.03312 | -0.0519 | -43.0857
-16.5 | -1.4039 | 0.03039 | -0.0507 | -46.1961
-16 | -1.3805 | 0.02783 | -0.0492 | -49.6047
-15.5 | -1.3544 | 0.02558 | -0.0476 | -52.9476
-15 | -1.331 | 0.02331 | -0.0455 | -57.1
-14.5 | -1.3026 | 0.02141 | -0.0435 | -60.8407
-14 | -1.2766 | 0.01952 | -0.0411 | -65.3996
-13.5 | -1.2496 | 0.01777 | -0.0385 | -70.3208
-13 | -1.2218 | 0.01617 | -0.0357 | -75.5597
-12.5 | -1.1911 | 0.01484 | -0.0329 | -80.2628
-12 | -1.159 | 0.01368 | -0.0299 | -84.7222
-11.5 | -1.1256 | 0.01272 | -0.0268 | -88.4906
-11 | -1.093 | 0.01188 | -0.0233 | -92.0034
-10.5 | -1.0665 | 0.01112 | -0.0182 | -95.9083
-10 | -1.0332 | 0.01064 | -0.0138 | -97.1053
-9.5 | -0.9853 | 0.01018 | -0.012 | -96.7878
-9 | -0.9334 | 0.0098 | -0.0108 | -95.2449
-8.5 | -0.88 | 0.00943 | -0.0099 | -93.3192
-8 | -0.8254 | 0.00905 | -0.0093 | -91.2044
-7.5 | -0.7686 | 0.00876 | -0.009 | -87.7397
-7 | -0.7114 | 0.00844 | -0.0089 | -84.2891
-6.5 | -0.6531 | 0.00818 | -0.009 | -79.8411
-6 | -0.5944 | 0.00789 | -0.0091 | -75.3359
-5.5 | -0.5354 | 0.00761 | -0.0094 | -70.3548
-5 | -0.4772 | 0.00725 | -0.0096 | -65.8207
-4.5 | -0.4182 | 0.00689 | -0.01 | -60.6967
-4 | -0.3589 | 0.00655 | -0.0104 | -54.7939
-3.5 | -0.2996 | 0.00617 | -0.0109 | -48.5575
-3 | -0.2411 | 0.00565 | -0.0114 | -42.6726
-2.5 | -0.1827 | 0.00507 | -0.0119 | -36.0355
-2 | -0.1237 | 0.00453 | -0.0126 | -27.3068
-1.5 | -0.0606 | 0.00444 | -0.0137 | -13.6486
-1 | 0.0031 | 0.00437 | -0.0149 | 0.70938
-0.5 | 0.0664 | 0.00433 | -0.0161 | 15.3349
0 | 0.1298 | 0.00433 | -0.0173 | 29.9769
0.5 | 0.1939 | 0.00433 | -0.0186 | 44.7806
1 | 0.2577 | 0.00437 | -0.0198 | 58.9703
1.5 | 0.3212 | 0.00442 | -0.021 | 72.6697
2 | 0.385 | 0.00442 | -0.0222 | 87.1041
2.5 | 0.4484 | 0.00451 | -0.0234 | 99.4235
3 | 0.5115 | 0.00459 | -0.0245 | 111.4379
3.5 | 0.5744 | 0.00468 | -0.0256 | 122.735
4 | 0.6359 | 0.00492 | -0.0264 | 129.248
4.5 | 0.6905 | 0.00566 | -0.0263 | 121.9965
5 | 0.7447 | 0.00635 | -0.0261 | 117.2756
5.5 | 0.797 | 0.00706 | -0.0256 | 112.8895
6 | 0.8504 | 0.0076 | -0.0251 | 111.8947
6.5 | 0.9019 | 0.00818 | -0.0242 | 110.2567
7 | 0.9516 | 0.00873 | -0.0231 | 109.0034
7.5 | 0.9986 | 0.0093 | -0.0214 | 107.3763
8 | 1.038 | 0.00998 | -0.0185 | 104.008
8.5 | 1.0536 | 0.01074 | -0.0114 | 98.1006
9 | 1.0758 | 0.01176 | -0.0064 | 91.4796
9.5 | 1.1046 | 0.01282 | -0.0028 | 86.1622
10 | 1.134 | 0.01403 | 0.0004 | 80.8268
10.5 | 1.1618 | 0.01544 | 0.0034 | 75.2461
11 | 1.191 | 0.0169 | 0.0061 | 70.4734
11.5 | 1.2174 | 0.01859 | 0.0087 | 65.4868
12 | 1.2431 | 0.02043 | 0.0112 | 60.8468
12.5 | 1.2692 | 0.02234 | 0.0135 | 56.8129
13 | 1.2913 | 0.02459 | 0.0157 | 52.5132
13.5 | 1.3126 | 0.02705 | 0.0178 | 48.525
14 | 1.3363 | 0.02948 | 0.0194 | 45.329
14.5 | 1.3591 | 0.03207 | 0.0209 | 42.3792
15 | 1.3787 | 0.03498 | 0.0223 | 39.414
15.5 | 1.3967 | 0.03809 | 0.0236 | 36.6684
16 | 1.4162 | 0.04116 | 0.0245 | 34.4072
16.5 | 1.4714 | 0.04497 | 0.0183 | 32.7196
17 | 1.5069 | 0.04928 | 0.0148 | 30.5783
17.5 | 1.5172 | 0.05335 | 0.0158 | 28.4386
18 | 1.5239 | 0.05764 | 0.017 | 26.4382
18.5 | 1.5113 | 0.06158 | 0.0216 | 24.5421
19 | 1.5186 | 0.06605 | 0.0222 | 22.9917
19.5 | 1.5283 | 0.07085 | 0.0218 | 21.5709
20 | 1.5391 | 0.07571 | 0.021 | 20.3289

## 111. Re 10M Mach 0.50 (1)
BIGFOIL.COM POLAR EXPORT
NACA64-220 a=0.0
NACA64-220 a=0.0 |  |  |  | Cl Max: | 1.276 | at alpha= | 9.5 | deg
JavaFoil+Calcfoil stall+Eppler ext transition |  |  |  | L/D Max: | 91.886 | at alpha= | 4 | deg
Re: | 10000000 |  |  | Cd Min: | 0.00519 | at alpha= | -1 | deg
Mach: | 0.5 |  |  | Cl=0 at alpha= | -1.0139 | deg
|  |  |  | @ Cl=0.1, Cd= | 0.005224
|  |  |  | @ Cl=0.4, Cd= | 0.0054684
|  |  |  | @ Cl=0.6, Cd= | 0.0068557
alpha (deg) | Cl | Cd | Cm | Cl/Cd
-20 | -1.096 | 0.15716 | 0.012 | -6.976
-19.5 | -1.064 | 0.15513 | 0.011 | -6.857
-19 | -1.033 | 0.14982 | 0.01 | -6.892
-18.5 | -1.002 | 0.14607 | 0.01 | -6.862
-18 | -0.991 | 0.12385 | 0.01 | -8.005
-17.5 | -0.955 | 0.1241 | 0.009 | -7.692
-17 | -0.917 | 0.12367 | 0.008 | -7.417
-16.5 | -0.886 | 0.12006 | 0.007 | -7.383
-16 | -0.874 | 0.10858 | 0.008 | -8.049
-15.5 | -0.848 | 0.09982 | 0.007 | -8.491
-15 | -0.804 | 0.10484 | 0.006 | -7.673
-14.5 | -0.777 | 0.10601 | 0.006 | -7.332
-14 | -0.751 | 0.09699 | 0.005 | -7.748
-13.5 | -0.72 | 0.09262 | 0.004 | -7.775
-13 | -0.753 | 0.0493 | 0.006 | -15.281
-12.5 | -0.761 | 0.02906 | 0.005 | -26.176
-12 | -0.631 | 0.08425 | 0.003 | -7.495
-11.5 | -0.688 | 0.03056 | 0.004 | -22.53
-11 | -0.669 | 0.02388 | 0.003 | -28.037
-10.5 | -0.672 | 0.06167 | 0.002 | -10.893
-10 | -0.969 | 0.01875 | 0.001 | -51.701
-9.5 | -0.992 | 0.01701 | 0.001 | -58.322
-9 | -0.977 | 0.01572 | 0 | -62.166
-8.5 | -0.947 | 0.01453 | -0.001 | -65.203
-8 | -0.906 | 0.01354 | -0.002 | -66.938
-7.5 | -0.858 | 0.01267 | -0.003 | -67.77
-7 | -0.805 | 0.01184 | -0.004 | -68.038
-6.5 | -0.748 | 0.01117 | -0.005 | -66.999
-6 | -0.687 | 0.01053 | -0.006 | -65.259
-5.5 | -0.624 | 0.00998 | -0.007 | -62.539
-5 | -0.559 | 0.0095 | -0.008 | -58.857
-4.5 | -0.493 | 0.00908 | -0.009 | -54.238
-4 | -0.426 | 0.00808 | -0.01 | -52.709
-3.5 | -0.358 | 0.00647 | -0.011 | -55.401
-3 | -0.287 | 0.00532 | -0.012 | -53.881
-2.5 | -0.216 | 0.00527 | -0.013 | -40.93
-2 | -0.143 | 0.00523 | -0.014 | -27.308
-1.5 | -0.07 | 0.00521 | -0.015 | -13.499
-1 | 0.002 | 0.00519 | -0.015 | 0.448
-0.5 | 0.075 | 0.0052 | -0.016 | 14.42
0 | 0.148 | 0.00527 | -0.017 | 28.023
0.5 | 0.22 | 0.00529 | -0.018 | 41.599
1 | 0.293 | 0.00534 | -0.019 | 54.848
1.5 | 0.365 | 0.00543 | -0.02 | 67.312
2 | 0.438 | 0.00551 | -0.021 | 79.52
2.5 | 0.511 | 0.00559 | -0.022 | 91.384
3 | 0.578 | 0.0067 | -0.023 | 86.309
3.5 | 0.643 | 0.00716 | -0.024 | 89.776
4 | 0.711 | 0.00773 | -0.025 | 91.886
4.5 | 0.777 | 0.00848 | -0.026 | 91.642
5 | 0.842 | 0.00938 | -0.026 | 89.745
5.5 | 0.905 | 0.01043 | -0.027 | 86.8
6 | 0.966 | 0.01173 | -0.028 | 82.316
6.5 | 1.026 | 0.01267 | -0.029 | 80.996
7 | 1.081 | 0.01481 | -0.029 | 72.946
7.5 | 1.134 | 0.0158 | -0.03 | 71.738
8 | 1.182 | 0.01694 | -0.031 | 69.776
8.5 | 1.223 | 0.01822 | -0.032 | 67.153
9 | 1.256 | 0.01965 | -0.033 | 63.912
9.5 | 1.276 | 0.02132 | -0.033 | 59.845
10 | 1.276 | 0.02334 | -0.034 | 54.646
10.5 | 1.238 | 0.02574 | -0.035 | 48.116
11 | 1.069 | 0.02894 | -0.036 | 36.949
11.5 | 0.827 | 0.03309 | -0.036 | 24.998
12 | 0.86 | 0.033 | -0.037 | 26.062
12.5 | 0.887 | 0.03778 | -0.037 | 23.466
13 | 0.908 | 0.04501 | -0.038 | 20.173
13.5 | 0.947 | 0.04148 | -0.039 | 22.822
14 | 0.969 | 0.0484 | -0.039 | 20.026
14.5 | 0.992 | 0.05589 | -0.039 | 17.753

## 112. Re 10M Mach 0.50 (2)
BIGFOIL.COM POLAR EXPORT
NACA64-220 a=0.0
NACA64-220 a=0.0 |  |  |  | Cl Max: | 1.3007 | at alpha= | 15 | deg
XFOIL ncrit=9 |  |  |  | L/D Max: | 144.757 | at alpha= | 4 | deg
Re: | 10000000 |  |  | Cd Min: | 0.17536 | at alpha= | 20 | deg
Mach: | 0.5 |  |  | Cl=0 at alpha= | -1.03 | deg
|  |  |  | @ Cl=0.1, Cd= | 0.0045228
|  |  |  | @ Cl=0.4, Cd= | 0.0046261
|  |  |  | @ Cl=0.6, Cd= | 0.0047812
alpha (deg) | Cl | Cd | Cm | Cl/Cd
-17.5 | -0.9038 | 0.13028 | -0.0288 | -6.9374
-17 | -0.9206 | 0.11813 | -0.0374 | -7.7931
-16.5 | -0.9389 | 0.10604 | -0.0457 | -8.8542
-15.5 | -0.9847 | 0.08245 | -0.061 | -11.943
-15 | -1.008 | 0.07192 | -0.0666 | -14.0156
-14.5 | -1.0334 | 0.06207 | -0.0709 | -16.6489
-14 | -1.055 | 0.05352 | -0.0732 | -19.7123
-13.5 | -1.072 | 0.04608 | -0.0739 | -23.2639
-13 | -1.0844 | 0.0396 | -0.073 | -27.3838
-12.5 | -1.0886 | 0.03411 | -0.071 | -31.9144
-12 | -1.0825 | 0.02966 | -0.0681 | -36.497
-11.5 | -1.0699 | 0.02587 | -0.0645 | -41.3568
-11 | -1.0497 | 0.02279 | -0.0607 | -46.0597
-10.5 | -1.021 | 0.02028 | -0.0568 | -50.3452
-10 | -0.9919 | 0.01794 | -0.0527 | -55.2899
-9.5 | -0.9596 | 0.01588 | -0.0486 | -60.4282
-9 | -0.9226 | 0.01418 | -0.0446 | -65.0635
-8.5 | -0.8833 | 0.01274 | -0.0405 | -69.3328
-8 | -0.8426 | 0.01154 | -0.0363 | -73.0156
-7.5 | -0.8052 | 0.01052 | -0.0314 | -76.5399
-7 | -0.7761 | 0.00983 | -0.0242 | -78.9522
-6.5 | -0.7206 | 0.00937 | -0.0212 | -76.905
-6 | -0.6608 | 0.00892 | -0.019 | -74.0807
-5.5 | -0.597 | 0.00853 | -0.0176 | -69.9883
-5 | -0.5322 | 0.00817 | -0.0166 | -65.1408
-4.5 | -0.4682 | 0.00769 | -0.0156 | -60.8843
-4 | -0.4037 | 0.00719 | -0.015 | -56.1474
-3.5 | -0.3377 | 0.00672 | -0.0147 | -50.253
-3 | -0.274 | 0.00605 | -0.0144 | -45.2893
-2.5 | -0.2109 | 0.00519 | -0.0141 | -40.6358
-2 | -0.1424 | 0.00468 | -0.0147 | -30.4274
-1.5 | -0.0689 | 0.00461 | -0.0159 | -14.9458
-1 | 0.0044 | 0.00454 | -0.0171 | 0.96916
-0.5 | 0.0788 | 0.00452 | -0.0185 | 17.4336
0 | 0.1534 | 0.00453 | -0.0199 | 33.8631
0.5 | 0.2276 | 0.00456 | -0.0213 | 49.9123
1 | 0.3014 | 0.0046 | -0.0227 | 65.5217
1.5 | 0.376 | 0.00461 | -0.0241 | 81.5618
2 | 0.4506 | 0.00466 | -0.0254 | 96.6953
2.5 | 0.5246 | 0.00475 | -0.0265 | 110.4421
3 | 0.5994 | 0.00478 | -0.0277 | 125.3975
3.5 | 0.673 | 0.00493 | -0.0286 | 136.5112
4 | 0.7455 | 0.00515 | -0.0292 | 144.7573
4.5 | 0.8061 | 0.00594 | -0.028 | 135.7071
5 | 0.8613 | 0.00686 | -0.0259 | 125.5539
5.5 | 0.9046 | 0.00794 | -0.0219 | 113.9295
6 | 0.9407 | 0.00889 | -0.0165 | 105.8155
6.5 | 0.9461 | 0.01009 | -0.0066 | 93.7661
7 | 0.9663 | 0.01175 | -0.0005 | 82.2383
7.5 | 0.9873 | 0.01376 | 0.0048 | 71.7515
8 | 0.9963 | 0.01653 | 0.0105 | 60.2722
8.5 | 1.0066 | 0.01949 | 0.0155 | 51.647
9 | 1.0293 | 0.02207 | 0.0192 | 46.638
9.5 | 1.0537 | 0.02471 | 0.0225 | 42.6427
10 | 1.0804 | 0.02743 | 0.0255 | 39.3875
10.5 | 1.1083 | 0.03023 | 0.0281 | 36.6623
11 | 1.1356 | 0.03322 | 0.0306 | 34.1842
11.5 | 1.161 | 0.03651 | 0.0329 | 31.7995
12 | 1.1884 | 0.03982 | 0.0349 | 29.8443
12.5 | 1.2132 | 0.04348 | 0.0367 | 27.9025
13 | 1.2356 | 0.04748 | 0.0383 | 26.0236
13.5 | 1.2585 | 0.05169 | 0.0396 | 24.3471
14 | 1.279 | 0.05627 | 0.0406 | 22.7297
14.5 | 1.294 | 0.06152 | 0.0412 | 21.0338
15 | 1.3007 | 0.06772 | 0.0411 | 19.207
15.5 | 1.3002 | 0.0749 | 0.0401 | 17.3591
16 | 1.2895 | 0.08348 | 0.0377 | 15.4468
16.5 | 1.2722 | 0.09315 | 0.034 | 13.6575
17 | 1.2517 | 0.10369 | 0.0291 | 12.0716
17.5 | 1.2261 | 0.11515 | 0.023 | 10.6479
18 | 1.2014 | 0.12679 | 0.0162 | 9.4755
18.5 | 1.1799 | 0.13883 | 0.0085 | 8.4989
19 | 1.1587 | 0.15115 | 0.0001 | 7.6659
19.5 | 1.1403 | 0.16344 | -0.0085 | 6.9769
20 | 1.1267 | 0.17536 | -0.017 | 6.4251

## 113. Re 12M Mach 0.00 (1)
BIGFOIL.COM POLAR EXPORT
NACA64-220 a=0.0
NACA64-220 a=0.0 |  |  |  | Cl Max: | 1.593 | at alpha= | 17 | deg
JavaFoil+Calcfoil stall+Eppler ext transition |  |  |  | L/D Max: | 100.533 | at alpha= | 5.5 | deg
Re: | 12000000 |  |  | Cd Min: | 0.00486 | at alpha= | -2 | deg
Mach: | 0 |  |  | Cl=0 at alpha= | -1.0159 | deg
|  |  |  | @ Cl=0.1, Cd= | 0.0048811
|  |  |  | @ Cl=0.4, Cd= | 0.00532
|  |  |  | @ Cl=0.6, Cd= | 0.0064019
alpha (deg) | Cl | Cd | Cm | Cl/Cd
-20 | -1.355 | 0.06531 | 0.014 | -20.746
-19.5 | -1.383 | 0.05436 | 0.013 | -25.441
-19 | -1.399 | 0.04862 | 0.013 | -28.785
-18.5 | -1.409 | 0.04345 | 0.012 | -32.425
-18 | -1.43 | 0.03196 | 0.012 | -44.757
-17.5 | -1.428 | 0.02968 | 0.011 | -48.116
-17 | -1.423 | 0.02732 | 0.011 | -52.108
-16.5 | -1.415 | 0.02538 | 0.01 | -55.777
-16 | -1.405 | 0.02328 | 0.01 | -60.372
-15.5 | -1.392 | 0.02155 | 0.009 | -64.591
-15 | -1.375 | 0.02008 | 0.008 | -68.465
-14.5 | -1.355 | 0.01866 | 0.008 | -72.585
-14 | -1.331 | 0.0176 | 0.007 | -75.621
-13.5 | -1.304 | 0.01659 | 0.006 | -78.633
-13 | -1.275 | 0.01559 | 0.006 | -81.746
-12.5 | -1.242 | 0.01482 | 0.005 | -83.801
-12 | -1.207 | 0.01403 | 0.004 | -86.018
-11.5 | -1.17 | 0.0132 | 0.003 | -88.65
-11 | -1.129 | 0.01259 | 0.003 | -89.708
-10.5 | -1.087 | 0.01195 | 0.002 | -90.978
-10 | -1.042 | 0.01141 | 0.001 | -91.3
-9.5 | -0.994 | 0.01093 | 0 | -90.987
-9 | -0.944 | 0.01042 | 0 | -90.644
-8.5 | -0.893 | 0.00998 | -0.001 | -89.434
-8 | -0.84 | 0.00959 | -0.002 | -87.599
-7.5 | -0.786 | 0.00925 | -0.003 | -84.959
-7 | -0.731 | 0.00832 | -0.003 | -87.867
-6.5 | -0.676 | 0.00852 | -0.004 | -79.348
-6 | -0.617 | 0.0082 | -0.005 | -75.17
-5.5 | -0.557 | 0.00792 | -0.006 | -70.234
-5 | -0.496 | 0.00771 | -0.007 | -64.345
-4.5 | -0.435 | 0.00711 | -0.008 | -61.116
-4 | -0.373 | 0.00685 | -0.008 | -54.417
-3.5 | -0.311 | 0.0061 | -0.009 | -51.017
-3 | -0.249 | 0.0056 | -0.01 | -44.446
-2.5 | -0.187 | 0.00487 | -0.011 | -38.309
-2 | -0.124 | 0.00486 | -0.012 | -25.45
-1.5 | -0.061 | 0.00488 | -0.013 | -12.485
-1 | 0.002 | 0.00492 | -0.013 | 0.41
-0.5 | 0.065 | 0.00487 | -0.014 | 13.32
0 | 0.128 | 0.00489 | -0.015 | 26.133
0.5 | 0.191 | 0.00491 | -0.016 | 38.858
1 | 0.254 | 0.00496 | -0.017 | 51.133
1.5 | 0.316 | 0.00497 | -0.018 | 63.698
2 | 0.379 | 0.00514 | -0.018 | 73.747
2.5 | 0.442 | 0.00568 | -0.019 | 77.902
3 | 0.505 | 0.00592 | -0.02 | 85.304
3.5 | 0.565 | 0.00621 | -0.021 | 90.949
4 | 0.627 | 0.00655 | -0.022 | 95.806
4.5 | 0.689 | 0.00698 | -0.023 | 98.752
5 | 0.751 | 0.00748 | -0.023 | 100.293
5.5 | 0.804 | 0.00799 | -0.024 | 100.533
6 | 0.86 | 0.00869 | -0.025 | 98.94
6.5 | 0.916 | 0.00923 | -0.025 | 99.205
7 | 0.971 | 0.00968 | -0.026 | 100.293
7.5 | 1.022 | 0.01099 | -0.027 | 93.02
8 | 1.075 | 0.01153 | -0.028 | 93.262
8.5 | 1.126 | 0.01208 | -0.028 | 93.248
9 | 1.176 | 0.01271 | -0.029 | 92.459
9.5 | 1.223 | 0.01333 | -0.03 | 91.805
10 | 1.269 | 0.01404 | -0.03 | 90.409
10.5 | 1.313 | 0.01481 | -0.031 | 88.654
11 | 1.355 | 0.01566 | -0.032 | 86.493
11.5 | 1.392 | 0.01652 | -0.032 | 84.278
12 | 1.427 | 0.01746 | -0.033 | 81.752
12.5 | 1.459 | 0.01847 | -0.034 | 78.997
13 | 1.488 | 0.01957 | -0.034 | 76.03
13.5 | 1.513 | 0.02076 | -0.035 | 72.86
14 | 1.535 | 0.02193 | -0.036 | 70.011
14.5 | 1.553 | 0.0233 | -0.036 | 66.668
15 | 1.569 | 0.02472 | -0.037 | 63.447
15.5 | 1.58 | 0.02634 | -0.037 | 59.978
16 | 1.588 | 0.02809 | -0.038 | 56.527
16.5 | 1.592 | 0.03006 | -0.039 | 52.98
17 | 1.593 | 0.03211 | -0.039 | 49.622
17.5 | 1.591 | 0.03436 | -0.04 | 46.315
18 | 1.585 | 0.03695 | -0.04 | 42.906
18.5 | 1.575 | 0.03941 | -0.041 | 39.958
19 | 1.56 | 0.04185 | -0.041 | 37.277
19.5 | 1.542 | 0.04487 | -0.042 | 34.363
20 | 1.522 | 0.04783 | -0.042 | 31.812

## 114. Re 12M Mach 0.00 (2)
BIGFOIL.COM POLAR EXPORT
NACA64-220 a=0.0
NACA64-220 a=0.0 |  |  |  | Cl Max: | 1.6377 | at alpha= | 20 | deg
XFOIL ncrit=9 |  |  |  | L/D Max: | 119.901 | at alpha= | 4 | deg
Re: | 12000000 |  |  | Cd Min: | 0.05756 | at alpha= | 20 | deg
Mach: | 0 |  |  | Cl=0 at alpha= | -1.0229 | deg
|  |  |  | @ Cl=0.1, Cd= | 0.0041819
|  |  |  | @ Cl=0.4, Cd= | 0.0043064
|  |  |  | @ Cl=0.6, Cd= | 0.0050114
alpha (deg) | Cl | Cd | Cm | Cl/Cd
-20 | -1.5933 | 0.03847 | -0.0395 | -41.4167
-19.5 | -1.5602 | 0.03538 | -0.0424 | -44.0984
-19 | -1.5429 | 0.03263 | -0.0417 | -47.2847
-18.5 | -1.5237 | 0.03006 | -0.0409 | -50.6886
-18 | -1.5043 | 0.02763 | -0.0398 | -54.4444
-17.5 | -1.4833 | 0.02541 | -0.0386 | -58.3747
-17 | -1.4601 | 0.02346 | -0.0372 | -62.2379
-16.5 | -1.4357 | 0.02166 | -0.0357 | -66.2835
-16 | -1.4102 | 0.01999 | -0.034 | -70.5453
-15.5 | -1.3832 | 0.01848 | -0.0323 | -74.8485
-15 | -1.3562 | 0.01706 | -0.0302 | -79.4959
-14.5 | -1.3267 | 0.01585 | -0.0282 | -83.7035
-14 | -1.301 | 0.01456 | -0.0255 | -89.3544
-13.5 | -1.2728 | 0.01351 | -0.0228 | -94.2117
-13 | -1.2444 | 0.01259 | -0.0198 | -98.8403
-12.5 | -1.2152 | 0.01185 | -0.0164 | -102.5485
-12 | -1.1899 | 0.01126 | -0.0118 | -105.675
-11.5 | -1.1539 | 0.01088 | -0.0088 | -106.057
-11 | -1.1092 | 0.01046 | -0.0074 | -106.0421
-10.5 | -1.0622 | 0.01004 | -0.0063 | -105.7968
-10 | -1.0126 | 0.00967 | -0.0057 | -104.7156
-9.5 | -0.9609 | 0.00934 | -0.0054 | -102.8801
-9 | -0.9078 | 0.00906 | -0.0054 | -100.1987
-8.5 | -0.8545 | 0.00872 | -0.0053 | -97.9931
-8 | -0.8 | 0.00845 | -0.0055 | -94.6746
-7.5 | -0.7443 | 0.00819 | -0.0058 | -90.8791
-7 | -0.6886 | 0.00793 | -0.0061 | -86.8348
-6.5 | -0.6319 | 0.00771 | -0.0066 | -81.9585
-6 | -0.5749 | 0.00746 | -0.0071 | -77.0643
-5.5 | -0.5179 | 0.00722 | -0.0077 | -71.7313
-5 | -0.4613 | 0.00689 | -0.0082 | -66.9521
-4.5 | -0.4038 | 0.0066 | -0.0088 | -61.1818
-4 | -0.3462 | 0.00633 | -0.0095 | -54.6919
-3.5 | -0.2886 | 0.006 | -0.0102 | -48.1
-3 | -0.2309 | 0.00562 | -0.0109 | -41.0854
-2.5 | -0.1738 | 0.00517 | -0.0116 | -33.617
-2 | -0.1177 | 0.00455 | -0.0122 | -25.8681
-1.5 | -0.0583 | 0.00428 | -0.0132 | -13.6215
-1 | 0.0028 | 0.00425 | -0.0144 | 0.65882
-0.5 | 0.0632 | 0.0042 | -0.0155 | 15.0476
0 | 0.1243 | 0.00417 | -0.0167 | 29.8082
0.5 | 0.1854 | 0.00416 | -0.0179 | 44.5673
1 | 0.2464 | 0.00422 | -0.0191 | 58.3886
1.5 | 0.3076 | 0.00423 | -0.0203 | 72.7187
2 | 0.3684 | 0.00427 | -0.0214 | 86.2763
2.5 | 0.4292 | 0.00434 | -0.0226 | 98.894
3 | 0.4894 | 0.00446 | -0.0237 | 109.7309
3.5 | 0.5485 | 0.00465 | -0.0246 | 117.957
4 | 0.6055 | 0.00505 | -0.0253 | 119.901
4.5 | 0.6591 | 0.0057 | -0.0255 | 115.6316
5 | 0.7112 | 0.00639 | -0.0255 | 111.2989
5.5 | 0.7656 | 0.00683 | -0.0257 | 112.0937
6 | 0.8187 | 0.00729 | -0.0258 | 112.3045
6.5 | 0.8716 | 0.00772 | -0.0258 | 112.9016
7 | 0.9227 | 0.00817 | -0.0255 | 112.9376
7.5 | 0.9725 | 0.00865 | -0.025 | 112.4277
8 | 1.0197 | 0.00916 | -0.024 | 111.321
8.5 | 1.063 | 0.00975 | -0.0224 | 109.0256
9 | 1.1053 | 0.01024 | -0.0207 | 107.9395
9.5 | 1.1344 | 0.01071 | -0.0164 | 105.9197
10 | 1.1598 | 0.01136 | -0.012 | 102.0951
10.5 | 1.1856 | 0.01223 | -0.0082 | 96.9419
11 | 1.2161 | 0.01312 | -0.0054 | 92.6905
11.5 | 1.2442 | 0.01422 | -0.0027 | 87.4965
12 | 1.2707 | 0.01548 | 0 | 82.0866
12.5 | 1.2988 | 0.01678 | 0.0022 | 77.4017
13 | 1.325 | 0.01826 | 0.0044 | 72.563
13.5 | 1.3487 | 0.01996 | 0.0066 | 67.5701
14 | 1.3719 | 0.02177 | 0.0086 | 63.0179
14.5 | 1.3954 | 0.02364 | 0.0104 | 59.0271
15 | 1.417 | 0.02573 | 0.012 | 55.0719
15.5 | 1.4365 | 0.02808 | 0.0136 | 51.1574
16 | 1.454 | 0.03061 | 0.0151 | 47.5008
16.5 | 1.4979 | 0.03302 | 0.0116 | 45.3634
17 | 1.5318 | 0.03594 | 0.0095 | 42.621
17.5 | 1.5765 | 0.0394 | 0.0045 | 40.0127
18 | 1.5918 | 0.04271 | 0.005 | 37.27
18.5 | 1.6015 | 0.04659 | 0.0056 | 34.3743
19 | 1.6137 | 0.05024 | 0.006 | 32.1198
19.5 | 1.6267 | 0.05378 | 0.0064 | 30.2473
20 | 1.6377 | 0.05756 | 0.0067 | 28.4521

## 115. Re 12M Mach 0.10 (1)
BIGFOIL.COM POLAR EXPORT
NACA64-220 a=0.0
NACA64-220 a=0.0 |  |  |  | Cl Max: | 1.577 | at alpha= | 16.5 | deg
JavaFoil+Calcfoil stall+Eppler ext transition |  |  |  | L/D Max: | 107.686 | at alpha= | 5 | deg
Re: | 12000000 |  |  | Cd Min: | 0.00485 | at alpha= | -2 | deg
Mach: | 0.1 |  |  | Cl=0 at alpha= | -1.0159 | deg
|  |  |  | @ Cl=0.1, Cd= | 0.0049011
|  |  |  | @ Cl=0.4, Cd= | 0.0053009
|  |  |  | @ Cl=0.6, Cd= | 0.0064216
alpha (deg) | Cl | Cd | Cm | Cl/Cd
-20 | -1.308 | 0.07279 | 0.013 | -17.971
-19.5 | -1.343 | 0.05908 | 0.013 | -22.729
-19 | -1.365 | 0.05227 | 0.013 | -26.11
-18.5 | -1.379 | 0.04629 | 0.012 | -29.779
-18 | -1.386 | 0.04166 | 0.012 | -33.264
-17.5 | -1.407 | 0.03072 | 0.011 | -45.799
-17 | -1.406 | 0.02819 | 0.011 | -49.869
-16.5 | -1.401 | 0.02597 | 0.01 | -53.948
-16 | -1.393 | 0.02389 | 0.01 | -58.306
-15.5 | -1.382 | 0.02207 | 0.009 | -62.622
-15 | -1.367 | 0.02053 | 0.008 | -66.59
-14.5 | -1.348 | 0.01921 | 0.008 | -70.168
-14 | -1.326 | 0.01795 | 0.007 | -73.904
-13.5 | -1.301 | 0.01689 | 0.006 | -77.067
-13 | -1.273 | 0.01598 | 0.006 | -79.639
-12.5 | -1.242 | 0.01506 | 0.005 | -82.434
-12 | -1.208 | 0.01427 | 0.004 | -84.61
-11.5 | -1.171 | 0.01338 | 0.004 | -87.493
-11 | -1.131 | 0.01274 | 0.003 | -88.764
-10.5 | -1.089 | 0.0121 | 0.002 | -89.989
-10 | -1.044 | 0.01155 | 0.001 | -90.409
-9.5 | -0.997 | 0.01103 | 0 | -90.362
-9 | -0.947 | 0.01052 | 0 | -90.066
-8.5 | -0.896 | 0.0101 | -0.001 | -88.697
-8 | -0.843 | 0.00966 | -0.002 | -87.23
-7.5 | -0.789 | 0.00931 | -0.003 | -84.677
-7 | -0.733 | 0.00842 | -0.003 | -87.071
-6.5 | -0.679 | 0.0086 | -0.004 | -78.988
-6 | -0.62 | 0.0083 | -0.005 | -74.658
-5.5 | -0.559 | 0.00802 | -0.006 | -69.744
-5 | -0.498 | 0.00778 | -0.007 | -64.057
-4.5 | -0.437 | 0.00718 | -0.008 | -60.785
-4 | -0.375 | 0.00685 | -0.008 | -54.723
-3.5 | -0.313 | 0.00608 | -0.009 | -51.372
-3 | -0.25 | 0.00563 | -0.01 | -44.4
-2.5 | -0.188 | 0.00488 | -0.011 | -38.406
-2 | -0.124 | 0.00485 | -0.012 | -25.629
-1.5 | -0.061 | 0.0049 | -0.013 | -12.49
-1 | 0.002 | 0.00491 | -0.013 | 0.412
-0.5 | 0.065 | 0.00489 | -0.014 | 13.354
0 | 0.128 | 0.00491 | -0.015 | 26.164
0.5 | 0.192 | 0.00494 | -0.016 | 38.791
1 | 0.255 | 0.00494 | -0.017 | 51.547
1.5 | 0.318 | 0.00499 | -0.018 | 63.787
2 | 0.381 | 0.00512 | -0.019 | 74.392
2.5 | 0.444 | 0.00572 | -0.019 | 77.676
3 | 0.507 | 0.00594 | -0.02 | 85.382
3.5 | 0.568 | 0.00621 | -0.021 | 91.373
4 | 0.63 | 0.00662 | -0.022 | 95.229
4.5 | 0.692 | 0.00702 | -0.023 | 98.577
5 | 0.75 | 0.00697 | -0.023 | 107.686
5.5 | 0.807 | 0.00808 | -0.024 | 99.927
6 | 0.864 | 0.00876 | -0.025 | 98.627
6.5 | 0.92 | 0.0093 | -0.026 | 98.899
7 | 0.975 | 0.00979 | -0.026 | 99.537
7.5 | 1.026 | 0.0111 | -0.027 | 92.474
8 | 1.079 | 0.01166 | -0.028 | 92.537
8.5 | 1.13 | 0.01221 | -0.028 | 92.555
9 | 1.18 | 0.01287 | -0.029 | 91.678
9.5 | 1.227 | 0.01354 | -0.03 | 90.613
10 | 1.273 | 0.01428 | -0.031 | 89.161
10.5 | 1.317 | 0.01501 | -0.031 | 87.708
11 | 1.358 | 0.01588 | -0.032 | 85.471
11.5 | 1.395 | 0.01678 | -0.033 | 83.12
12 | 1.429 | 0.01774 | -0.033 | 80.54
12.5 | 1.459 | 0.01878 | -0.034 | 77.711
13 | 1.487 | 0.01991 | -0.035 | 74.671
13.5 | 1.511 | 0.02115 | -0.035 | 71.437
14 | 1.531 | 0.02245 | -0.036 | 68.189
14.5 | 1.548 | 0.02377 | -0.036 | 65.106
15 | 1.561 | 0.02539 | -0.037 | 61.467
15.5 | 1.57 | 0.02692 | -0.038 | 58.322
16 | 1.575 | 0.02875 | -0.038 | 54.785
16.5 | 1.577 | 0.03081 | -0.039 | 51.174
17 | 1.575 | 0.03285 | -0.039 | 47.937
17.5 | 1.569 | 0.0353 | -0.04 | 44.441
18 | 1.559 | 0.03807 | -0.04 | 40.957
18.5 | 1.544 | 0.04089 | -0.041 | 37.761
19 | 1.525 | 0.04366 | -0.041 | 34.929
19.5 | 1.503 | 0.04644 | -0.042 | 32.364
20 | 1.477 | 0.05063 | -0.042 | 29.161

## 116. Re 12M Mach 0.10 (2)
BIGFOIL.COM POLAR EXPORT
NACA64-220 a=0.0
NACA64-220 a=0.0 |  |  |  | Cl Max: | 1.6277 | at alpha= | 20 | deg
XFOIL ncrit=9 |  |  |  | L/D Max: | 120.992 | at alpha= | 4 | deg
Re: | 12000000 |  |  | Cd Min: | 0.0603 | at alpha= | 20 | deg
Mach: | 0.1 |  |  | Cl=0 at alpha= | -1.0236 | deg
|  |  |  | @ Cl=0.1, Cd= | 0.0041882
|  |  |  | @ Cl=0.4, Cd= | 0.0043084
|  |  |  | @ Cl=0.6, Cd= | 0.0049735
alpha (deg) | Cl | Cd | Cm | Cl/Cd
-20 | -1.5819 | 0.04059 | -0.043 | -38.9727
-19.5 | -1.556 | 0.0374 | -0.0446 | -41.6043
-19 | -1.539 | 0.03447 | -0.044 | -44.6475
-18.5 | -1.5203 | 0.03173 | -0.0432 | -47.9136
-18 | -1.5014 | 0.0291 | -0.0422 | -51.5945
-17.5 | -1.4815 | 0.02669 | -0.041 | -55.5077
-17 | -1.4589 | 0.02455 | -0.0396 | -59.4257
-16.5 | -1.4355 | 0.0226 | -0.038 | -63.5177
-16 | -1.4104 | 0.02082 | -0.0363 | -67.7426
-15.5 | -1.383 | 0.01924 | -0.0346 | -71.8815
-15 | -1.3557 | 0.01775 | -0.0326 | -76.3775
-14.5 | -1.326 | 0.01646 | -0.0306 | -80.5589
-14 | -1.2998 | 0.0151 | -0.028 | -86.0795
-13.5 | -1.2714 | 0.01395 | -0.0253 | -91.1398
-13 | -1.2432 | 0.01294 | -0.0222 | -96.0742
-12.5 | -1.2133 | 0.01212 | -0.019 | -100.1073
-12 | -1.1855 | 0.01145 | -0.015 | -103.5371
-11.5 | -1.1577 | 0.01101 | -0.0104 | -105.1499
-11 | -1.1135 | 0.01059 | -0.0087 | -105.1464
-10.5 | -1.0671 | 0.01015 | -0.0074 | -105.133
-10 | -1.018 | 0.00976 | -0.0066 | -104.3033
-9.5 | -0.9663 | 0.00941 | -0.0062 | -102.6886
-9 | -0.913 | 0.00912 | -0.006 | -100.1096
-8.5 | -0.8594 | 0.00879 | -0.0058 | -97.7702
-8 | -0.8048 | 0.0085 | -0.0059 | -94.6824
-7.5 | -0.7487 | 0.00824 | -0.0062 | -90.8617
-7 | -0.6927 | 0.00797 | -0.0064 | -86.9134
-6.5 | -0.6356 | 0.00774 | -0.0069 | -82.1189
-6 | -0.5784 | 0.00749 | -0.0074 | -77.223
-5.5 | -0.5209 | 0.00725 | -0.0079 | -71.8483
-5 | -0.464 | 0.00692 | -0.0083 | -67.052
-4.5 | -0.4062 | 0.00662 | -0.0089 | -61.3595
-4 | -0.3482 | 0.00635 | -0.0096 | -54.8346
-3.5 | -0.2903 | 0.00601 | -0.0103 | -48.3028
-3 | -0.2322 | 0.00564 | -0.011 | -41.1702
-2 | -0.1185 | 0.00454 | -0.0123 | -26.1013
-1.5 | -0.0586 | 0.00428 | -0.0133 | -13.6916
-1 | 0.0029 | 0.00426 | -0.0145 | 0.68075
-0.5 | 0.0636 | 0.0042 | -0.0156 | 15.1429
0 | 0.1253 | 0.00418 | -0.0168 | 29.9761
0.5 | 0.1867 | 0.00416 | -0.018 | 44.8798
1 | 0.2481 | 0.00423 | -0.0192 | 58.6525
1.5 | 0.3098 | 0.00423 | -0.0204 | 73.2388
2 | 0.371 | 0.00428 | -0.0216 | 86.6822
2.5 | 0.4322 | 0.00434 | -0.0227 | 99.5853
3 | 0.4928 | 0.00447 | -0.0238 | 110.2461
3.5 | 0.5523 | 0.00465 | -0.0248 | 118.7742
4 | 0.6098 | 0.00504 | -0.0254 | 120.9921
4.5 | 0.6636 | 0.00571 | -0.0256 | 116.2172
5 | 0.7159 | 0.0064 | -0.0255 | 111.8594
5.5 | 0.7705 | 0.00686 | -0.0257 | 112.3178
6 | 0.8236 | 0.00733 | -0.0257 | 112.3602
6.5 | 0.8767 | 0.00777 | -0.0256 | 112.8314
7 | 0.9279 | 0.00823 | -0.0252 | 112.7461
7.5 | 0.9777 | 0.00872 | -0.0246 | 112.1216
8 | 1.0242 | 0.00925 | -0.0235 | 110.7243
8.5 | 1.0665 | 0.00986 | -0.0216 | 108.1643
9 | 1.108 | 0.01035 | -0.0196 | 107.0531
9.5 | 1.1293 | 0.0109 | -0.0139 | 103.6055
10 | 1.1574 | 0.01161 | -0.01 | 99.6899
10.5 | 1.184 | 0.01255 | -0.0064 | 94.3426
11 | 1.2147 | 0.01351 | -0.0037 | 89.9112
11.5 | 1.2422 | 0.01471 | -0.0009 | 84.446
12 | 1.2697 | 0.01601 | 0.0016 | 79.3067
12.5 | 1.2977 | 0.01738 | 0.0039 | 74.6663
13 | 1.3223 | 0.01902 | 0.0062 | 69.5216
13.5 | 1.3453 | 0.02085 | 0.0084 | 64.5228
14 | 1.3693 | 0.02269 | 0.0103 | 60.3482
14.5 | 1.3929 | 0.02465 | 0.012 | 56.5071
15 | 1.4143 | 0.02685 | 0.0137 | 52.6741
15.5 | 1.4336 | 0.02931 | 0.0152 | 48.9116
16 | 1.4514 | 0.03193 | 0.0167 | 45.4557
16.5 | 1.4951 | 0.03461 | 0.0129 | 43.1985
17 | 1.5271 | 0.0377 | 0.0111 | 40.5066
17.5 | 1.5721 | 0.0413 | 0.006 | 38.0654
18 | 1.5878 | 0.04465 | 0.0066 | 35.561
18.5 | 1.5979 | 0.04855 | 0.0072 | 32.9125
19 | 1.6106 | 0.05221 | 0.0076 | 30.8485
19.5 | 1.6202 | 0.0562 | 0.008 | 28.8292
20 | 1.6277 | 0.0603 | 0.0084 | 26.9934

## 117. Re 12M Mach 0.25 (1)
BIGFOIL.COM POLAR EXPORT
NACA64-220 a=0.0
NACA64-220 a=0.0 |  |  |  | Cl Max: | 1.495 | at alpha= | 14.5 | deg
JavaFoil+Calcfoil stall+Eppler ext transition |  |  |  | L/D Max: | 103.817 | at alpha= | 4.5 | deg
Re: | 12000000 |  |  | Cd Min: | 0.00489 | at alpha= | -2 | deg
Mach: | 0.25 |  |  | Cl=0 at alpha= | -1.0154 | deg
|  |  |  | @ Cl=0.1, Cd= | 0.0049649
|  |  |  | @ Cl=0.4, Cd= | 0.0052663
|  |  |  | @ Cl=0.6, Cd= | 0.0065163
alpha (deg) | Cl | Cd | Cm | Cl/Cd
-20 | -0.916 | 0.16217 | 0.01 | -5.648
-19.5 | -0.967 | 0.14924 | 0.01 | -6.477
-19 | -1.013 | 0.13873 | 0.009 | -7.302
-18.5 | -1.058 | 0.11978 | 0.01 | -8.833
-18 | -1.119 | 0.08872 | 0.011 | -12.614
-17.5 | -1.182 | 0.062 | 0.011 | -19.061
-17 | -1.252 | 0.03525 | 0.011 | -35.508
-16.5 | -1.271 | 0.03172 | 0.01 | -40.077
-16 | -1.284 | 0.02931 | 0.01 | -43.787
-15.5 | -1.293 | 0.0264 | 0.009 | -48.958
-15 | -1.296 | 0.02407 | 0.009 | -53.836
-14.5 | -1.292 | 0.02251 | 0.008 | -57.401
-14 | -1.284 | 0.02074 | 0.007 | -61.916
-13.5 | -1.272 | 0.01884 | 0.007 | -67.524
-13 | -1.254 | 0.01768 | 0.006 | -70.923
-12.5 | -1.231 | 0.01667 | 0.005 | -73.802
-12 | -1.204 | 0.01556 | 0.004 | -77.339
-11.5 | -1.172 | 0.01471 | 0.004 | -79.663
-11 | -1.137 | 0.01382 | 0.003 | -82.302
-10.5 | -1.099 | 0.01306 | 0.002 | -84.116
-10 | -1.057 | 0.01234 | 0.001 | -85.66
-9.5 | -1.011 | 0.01175 | 0 | -86.084
-9 | -0.962 | 0.0112 | 0 | -85.941
-8.5 | -0.912 | 0.01063 | -0.001 | -85.741
-8 | -0.859 | 0.01018 | -0.002 | -84.374
-7.5 | -0.804 | 0.00971 | -0.003 | -82.795
-7 | -0.748 | 0.00935 | -0.004 | -80.012
-6.5 | -0.691 | 0.00895 | -0.004 | -77.176
-6 | -0.636 | 0.00856 | -0.005 | -74.287
-5.5 | -0.574 | 0.00827 | -0.006 | -69.397
-5 | -0.511 | 0.00802 | -0.007 | -63.736
-4.5 | -0.449 | 0.00735 | -0.008 | -61.013
-4 | -0.385 | 0.00703 | -0.009 | -54.758
-3.5 | -0.321 | 0.0063 | -0.01 | -50.996
-3 | -0.257 | 0.00569 | -0.01 | -45.099
-2.5 | -0.193 | 0.00495 | -0.011 | -38.913
-2 | -0.128 | 0.00489 | -0.012 | -26.148
-1.5 | -0.063 | 0.00494 | -0.013 | -12.736
-1 | 0.002 | 0.0049 | -0.014 | 0.425
-0.5 | 0.067 | 0.00497 | -0.015 | 13.493
0 | 0.132 | 0.00496 | -0.016 | 26.635
0.5 | 0.197 | 0.00498 | -0.016 | 39.548
1 | 0.262 | 0.005 | -0.017 | 52.404
1.5 | 0.327 | 0.00506 | -0.018 | 64.654
2 | 0.392 | 0.00519 | -0.019 | 75.499
2.5 | 0.457 | 0.00581 | -0.02 | 78.602
3 | 0.521 | 0.00604 | -0.021 | 86.366
3.5 | 0.583 | 0.00641 | -0.022 | 91.041
4 | 0.647 | 0.00681 | -0.022 | 95.129
4.5 | 0.707 | 0.00681 | -0.023 | 103.817
5 | 0.767 | 0.00779 | -0.024 | 98.468
5.5 | 0.826 | 0.00844 | -0.025 | 97.777
6 | 0.883 | 0.0092 | -0.025 | 96.042
6.5 | 0.94 | 0.00977 | -0.026 | 96.22
7 | 0.996 | 0.01031 | -0.027 | 96.599
7.5 | 1.048 | 0.01175 | -0.028 | 89.259
8 | 1.101 | 0.01237 | -0.028 | 89.019
8.5 | 1.152 | 0.01305 | -0.029 | 88.28
9 | 1.201 | 0.01373 | -0.03 | 87.488
9.5 | 1.248 | 0.01452 | -0.031 | 85.92
10 | 1.292 | 0.01537 | -0.031 | 84.062
10.5 | 1.333 | 0.01632 | -0.032 | 81.699
11 | 1.371 | 0.01729 | -0.033 | 79.301
11.5 | 1.403 | 0.01832 | -0.033 | 76.572
12 | 1.431 | 0.01947 | -0.034 | 73.479
12.5 | 1.454 | 0.02073 | -0.035 | 70.175
13 | 1.472 | 0.0221 | -0.035 | 66.622
13.5 | 1.485 | 0.02361 | -0.036 | 62.917
14 | 1.493 | 0.02531 | -0.037 | 58.968
14.5 | 1.495 | 0.02686 | -0.037 | 55.656
15 | 1.491 | 0.02874 | -0.038 | 51.862
15.5 | 1.479 | 0.03113 | -0.038 | 47.529
16 | 1.463 | 0.03354 | -0.039 | 43.62
16.5 | 1.439 | 0.03664 | -0.039 | 39.283
17 | 1.41 | 0.03989 | -0.04 | 35.357
17.5 | 1.375 | 0.0435 | -0.04 | 31.612
18 | 1.334 | 0.0475 | -0.041 | 28.095
18.5 | 1.284 | 0.05158 | -0.041 | 24.892
19 | 1.226 | 0.05637 | -0.042 | 21.755
19.5 | 1.162 | 0.06316 | -0.042 | 18.398

## 118. Re 12M Mach 0.25 (2)
BIGFOIL.COM POLAR EXPORT
NACA64-220 a=0.0
NACA64-220 a=0.0 |  |  |  | Cl Max: | 1.5725 | at alpha= | 19 | deg
XFOIL ncrit=9 |  |  |  | L/D Max: | 125.734 | at alpha= | 4 | deg
Re: | 12000000 |  |  | Cd Min: | 0.07343 | at alpha= | 20 | deg
Mach: | 0.25 |  |  | Cl=0 at alpha= | -1.0251 | deg
|  |  |  | @ Cl=0.1, Cd= | 0.0042147
|  |  |  | @ Cl=0.4, Cd= | 0.0043316
|  |  |  | @ Cl=0.6, Cd= | 0.0048255
alpha (deg) | Cl | Cd | Cm | Cl/Cd
-20 | -1.5495 | 0.05293 | -0.055 | -29.2745
-19.5 | -1.5337 | 0.04914 | -0.0548 | -31.2108
-19 | -1.5206 | 0.04499 | -0.0547 | -33.7986
-18.5 | -1.5057 | 0.04116 | -0.0544 | -36.5816
-18 | -1.4886 | 0.03765 | -0.0537 | -39.5378
-17.5 | -1.4711 | 0.03433 | -0.0527 | -42.8517
-17 | -1.4503 | 0.03138 | -0.0515 | -46.2173
-16.5 | -1.4276 | 0.02873 | -0.0501 | -49.6902
-16 | -1.4036 | 0.0263 | -0.0484 | -53.3688
-15.5 | -1.3778 | 0.02411 | -0.0466 | -57.1464
-15 | -1.3518 | 0.02204 | -0.0445 | -61.3339
-14.5 | -1.3244 | 0.02017 | -0.0423 | -65.6619
-14 | -1.2951 | 0.01849 | -0.0399 | -70.0433
-13.5 | -1.2644 | 0.01697 | -0.0375 | -74.508
-13 | -1.2376 | 0.0154 | -0.0344 | -80.3636
-12.5 | -1.2068 | 0.01412 | -0.0314 | -85.4674
-12 | -1.1758 | 0.013 | -0.0282 | -90.4462
-11.5 | -1.1436 | 0.01208 | -0.0247 | -94.6689
-11 | -1.1124 | 0.01132 | -0.0206 | -98.2686
-10.5 | -1.0859 | 0.0108 | -0.0151 | -100.5463
-10 | -1.0419 | 0.01032 | -0.0125 | -100.9593
-9.5 | -0.993 | 0.00986 | -0.0109 | -100.7099
-9 | -0.9402 | 0.00948 | -0.0098 | -99.1772
-8.5 | -0.8851 | 0.00915 | -0.0092 | -96.7322
-8 | -0.8298 | 0.0088 | -0.0087 | -94.2955
-7.5 | -0.7728 | 0.00848 | -0.0084 | -91.1321
-7 | -0.7146 | 0.00823 | -0.0084 | -86.8287
-6.5 | -0.6562 | 0.00793 | -0.0085 | -82.7491
-6 | -0.5969 | 0.00768 | -0.0088 | -77.7214
-5.5 | -0.5375 | 0.00742 | -0.0091 | -72.4394
-5 | -0.4783 | 0.0071 | -0.0094 | -67.3662
-4.5 | -0.4193 | 0.00676 | -0.0098 | -62.0266
-4 | -0.3594 | 0.00646 | -0.0103 | -55.6347
-3.5 | -0.2995 | 0.0061 | -0.0109 | -49.0984
-3 | -0.2397 | 0.00572 | -0.0115 | -41.9056
-2.5 | -0.1807 | 0.00523 | -0.0121 | -34.5507
-2 | -0.1227 | 0.00454 | -0.0127 | -27.0264
-1.5 | -0.0605 | 0.0043 | -0.0137 | -14.0698
-1 | 0.0032 | 0.00428 | -0.0149 | 0.74766
-0.5 | 0.0663 | 0.00422 | -0.0161 | 15.7109
0 | 0.1303 | 0.00421 | -0.0174 | 30.9501
0.5 | 0.194 | 0.0042 | -0.0186 | 46.1905
1 | 0.2577 | 0.00426 | -0.0198 | 60.493
1.5 | 0.3218 | 0.00428 | -0.0211 | 75.1869
2 | 0.3853 | 0.00432 | -0.0223 | 89.1898
2.5 | 0.4488 | 0.00437 | -0.0235 | 102.7002
3 | 0.5118 | 0.0045 | -0.0246 | 113.7333
3.5 | 0.574 | 0.00466 | -0.0255 | 123.176
4 | 0.6337 | 0.00504 | -0.0262 | 125.7341
4.5 | 0.6884 | 0.00578 | -0.0261 | 119.1003
5 | 0.7423 | 0.00647 | -0.0258 | 114.7295
5.5 | 0.797 | 0.00703 | -0.0256 | 113.3713
6 | 0.8501 | 0.00759 | -0.0251 | 112.0026
6.5 | 0.9034 | 0.00807 | -0.0245 | 111.9455
7 | 0.9541 | 0.00859 | -0.0235 | 111.071
7.5 | 1.0017 | 0.00915 | -0.0219 | 109.4754
8 | 1.0429 | 0.0098 | -0.0193 | 106.4184
8.5 | 1.0647 | 0.01045 | -0.0131 | 101.8852
9 | 1.0885 | 0.01131 | -0.008 | 96.2423
9.5 | 1.117 | 0.01232 | -0.0042 | 90.6656
10 | 1.1471 | 0.01343 | -0.001 | 85.4133
10.5 | 1.177 | 0.01469 | 0.002 | 80.1225
11 | 1.206 | 0.01612 | 0.0048 | 74.8139
11.5 | 1.2328 | 0.01774 | 0.0076 | 69.4927
12 | 1.2605 | 0.01943 | 0.01 | 64.8739
12.5 | 1.2848 | 0.02138 | 0.0125 | 60.0935
13 | 1.3076 | 0.02353 | 0.0149 | 55.5716
14 | 1.3567 | 0.02804 | 0.0186 | 48.3845
14.5 | 1.3787 | 0.03062 | 0.0202 | 45.0261
15 | 1.3973 | 0.03357 | 0.0218 | 41.6235
15.5 | 1.4172 | 0.03652 | 0.0231 | 38.8061
16 | 1.4372 | 0.03954 | 0.0242 | 36.348
16.5 | 1.4666 | 0.04285 | 0.0229 | 34.2264
17.5 | 1.5382 | 0.05187 | 0.015 | 29.6549
18 | 1.5555 | 0.05608 | 0.0146 | 27.7372
18.5 | 1.568 | 0.06003 | 0.0155 | 26.1203
19 | 1.5725 | 0.06445 | 0.0166 | 24.3988
20 | 1.5605 | 0.07343 | 0.0216 | 21.2515

## 119. Re 12M Mach 0.50 (1)
BIGFOIL.COM POLAR EXPORT
NACA64-220 a=0.0
NACA64-220 a=0.0 |  |  |  | Cl Max: | 1.278 | at alpha= | 9.5 | deg
JavaFoil+Calcfoil stall+Eppler ext transition |  |  |  | L/D Max: | 89.758 | at alpha= | 4.5 | deg
Re: | 12000000 |  |  | Cd Min: | 0.00511 | at alpha= | -1.5 | deg
Mach: | 0.5 |  |  | Cl=0 at alpha= | -1.0139 | deg
|  |  |  | @ Cl=0.1, Cd= | 0.0051506
|  |  |  | @ Cl=0.4, Cd= | 0.0053963
|  |  |  | @ Cl=0.6, Cd= | 0.0069757
alpha (deg) | Cl | Cd | Cm | Cl/Cd
-20 | -1.09 | 0.17665 | 0.011 | -6.171
-19.5 | -1.06 | 0.17467 | 0.011 | -6.068
-19 | -1.032 | 0.16315 | 0.01 | -6.324
-18.5 | -1.002 | 0.15875 | 0.01 | -6.313
-18 | -0.982 | 0.13743 | 0.01 | -7.145
-17.5 | -0.949 | 0.13645 | 0.009 | -6.957
-17 | -0.919 | 0.13161 | 0.008 | -6.983
-16.5 | -0.89 | 0.12021 | 0.007 | -7.402
-16 | -0.883 | 0.10021 | 0.008 | -8.813
-15.5 | -0.897 | 0.06732 | 0.009 | -13.319
-15 | -0.81 | 0.09956 | 0.006 | -8.139
-14.5 | -0.778 | 0.10509 | 0.006 | -7.406
-14 | -0.756 | 0.09312 | 0.005 | -8.117
-13.5 | -0.725 | 0.08805 | 0.005 | -8.236
-13 | -0.779 | 0.03624 | 0.006 | -21.501
-12.5 | -0.764 | 0.02747 | 0.005 | -27.809
-12 | -0.633 | 0.0822 | 0.003 | -7.702
-11.5 | -0.692 | 0.02858 | 0.004 | -24.232
-11 | -0.671 | 0.02302 | 0.003 | -29.141
-10.5 | -0.734 | 0.03382 | 0.002 | -21.7
-10 | -0.971 | 0.01805 | 0.001 | -53.782
-9.5 | -0.994 | 0.01645 | 0.001 | -60.413
-9 | -0.979 | 0.01515 | 0 | -64.62
-8.5 | -0.949 | 0.01404 | -0.001 | -67.585
-8 | -0.908 | 0.01309 | -0.002 | -69.343
-7.5 | -0.86 | 0.01217 | -0.003 | -70.642
-7 | -0.807 | 0.01147 | -0.004 | -70.355
-6.5 | -0.749 | 0.01085 | -0.005 | -69.073
-6 | -0.689 | 0.01021 | -0.006 | -67.464
-5.5 | -0.626 | 0.00968 | -0.007 | -64.635
-5 | -0.56 | 0.00923 | -0.008 | -60.721
-4.5 | -0.494 | 0.00881 | -0.009 | -56.044
-4 | -0.427 | 0.00753 | -0.01 | -56.657
-3.5 | -0.358 | 0.00699 | -0.011 | -51.224
-3 | -0.287 | 0.00608 | -0.012 | -47.157
-2.5 | -0.216 | 0.00515 | -0.013 | -41.829
-2 | -0.143 | 0.00513 | -0.014 | -27.871
-1.5 | -0.07 | 0.00511 | -0.015 | -13.758
-1 | 0.002 | 0.00516 | -0.015 | 0.451
-0.5 | 0.075 | 0.00513 | -0.016 | 14.621
0 | 0.148 | 0.00519 | -0.017 | 28.445
0.5 | 0.22 | 0.00519 | -0.018 | 42.433
1 | 0.293 | 0.00523 | -0.019 | 55.984
1.5 | 0.365 | 0.00531 | -0.02 | 68.857
2 | 0.438 | 0.00549 | -0.021 | 79.843
2.5 | 0.511 | 0.00637 | -0.022 | 80.169
3 | 0.578 | 0.00682 | -0.023 | 84.785
3.5 | 0.643 | 0.00728 | -0.024 | 88.348
4 | 0.71 | 0.00791 | -0.025 | 89.739
4.5 | 0.777 | 0.00865 | -0.026 | 89.758
5 | 0.842 | 0.00948 | -0.026 | 88.801
5.5 | 0.905 | 0.01057 | -0.027 | 85.632
6 | 0.967 | 0.01156 | -0.028 | 83.607
6.5 | 1.028 | 0.01235 | -0.029 | 83.181
7 | 1.082 | 0.01436 | -0.03 | 75.342
7.5 | 1.135 | 0.01535 | -0.03 | 73.966
8 | 1.184 | 0.01641 | -0.031 | 72.128
8.5 | 1.225 | 0.01762 | -0.032 | 69.531
9 | 1.258 | 0.01906 | -0.033 | 66.015
9.5 | 1.278 | 0.02061 | -0.034 | 61.983
10 | 1.277 | 0.02255 | -0.034 | 56.636
10.5 | 1.241 | 0.0249 | -0.035 | 49.823
11 | 1.071 | 0.02798 | -0.036 | 38.281
11.5 | 0.829 | 0.0319 | -0.036 | 25.98
12 | 0.862 | 0.03194 | -0.037 | 26.972
12.5 | 0.888 | 0.03632 | -0.038 | 24.464
13 | 0.911 | 0.04314 | -0.038 | 21.115
13.5 | 0.949 | 0.03989 | -0.039 | 23.793
14 | 0.973 | 0.04634 | -0.039 | 20.987
14.5 | 0.996 | 0.05313 | -0.039 | 18.746

## 120. Re 12M Mach 0.50 (2)
BIGFOIL.COM POLAR EXPORT
NACA64-220 a=0.0
NACA64-220 a=0.0 |  |  |  | Cl Max: | 1.3252 | at alpha= | 15 | deg
XFOIL ncrit=9 |  |  |  | L/D Max: | 141.141 | at alpha= | 4 | deg
Re: | 12000000 |  |  | Cd Min: | 0.17309 | at alpha= | 20 | deg
Mach: | 0.5 |  |  | Cl=0 at alpha= | -1.0324 | deg
|  |  |  | @ Cl=0.1, Cd= | 0.0043556
|  |  |  | @ Cl=0.4, Cd= | 0.0044749
|  |  |  | @ Cl=0.6, Cd= | 0.0047006
alpha (deg) | Cl | Cd | Cm | Cl/Cd
-17.5 | -0.9272 | 0.12705 | -0.0318 | -7.2979
-17 | -0.9442 | 0.11497 | -0.0403 | -8.2126
-16.5 | -0.9618 | 0.10315 | -0.0484 | -9.3243
-16 | -0.9841 | 0.09123 | -0.0563 | -10.787
-15.5 | -1.0067 | 0.08007 | -0.063 | -12.5727
-15 | -1.0297 | 0.06977 | -0.0684 | -14.7585
-14.5 | -1.0544 | 0.06025 | -0.0722 | -17.5004
-14 | -1.0758 | 0.05184 | -0.0742 | -20.7523
-13.5 | -1.0943 | 0.04443 | -0.0746 | -24.6298
-13 | -1.1068 | 0.03806 | -0.0735 | -29.0804
-12.5 | -1.1114 | 0.0327 | -0.0711 | -33.9878
-12 | -1.1069 | 0.02824 | -0.0679 | -39.1962
-11.5 | -1.0948 | 0.02453 | -0.0641 | -44.6311
-11 | -1.0728 | 0.02161 | -0.06 | -49.6437
-10.5 | -1.0441 | 0.01914 | -0.0559 | -54.5507
-10 | -1.0114 | 0.01699 | -0.0518 | -59.5291
-9.5 | -0.9759 | 0.01512 | -0.0476 | -64.5437
-9 | -0.9397 | 0.01345 | -0.0434 | -69.8662
-8.5 | -0.9003 | 0.01207 | -0.0391 | -74.5899
-8 | -0.8604 | 0.01096 | -0.0346 | -78.5036
-7.5 | -0.823 | 0.01006 | -0.0291 | -81.8091
-7 | -0.7872 | 0.00952 | -0.0228 | -82.6891
-6.5 | -0.7295 | 0.00905 | -0.02 | -80.6077
-6 | -0.6668 | 0.00865 | -0.0182 | -77.0867
-5.5 | -0.6021 | 0.00829 | -0.0169 | -72.6297
-5 | -0.5358 | 0.00794 | -0.0161 | -67.4811
-4.5 | -0.4696 | 0.00755 | -0.0154 | -62.1987
-4 | -0.4051 | 0.00704 | -0.0148 | -57.5426
-3.5 | -0.3377 | 0.00665 | -0.0147 | -50.782
-3 | -0.2719 | 0.00608 | -0.0146 | -44.7204
-2.5 | -0.2072 | 0.00536 | -0.0145 | -38.6567
-2 | -0.1421 | 0.0046 | -0.0147 | -30.8913
-1.5 | -0.0692 | 0.00447 | -0.0158 | -15.481
-1 | 0.0048 | 0.0044 | -0.0171 | 1.0909
-0.5 | 0.0791 | 0.00435 | -0.0185 | 18.1839
0 | 0.1535 | 0.00437 | -0.02 | 35.1259
0.5 | 0.2277 | 0.00443 | -0.0214 | 51.3995
1 | 0.3024 | 0.00444 | -0.0228 | 68.1081
1.5 | 0.3769 | 0.00445 | -0.0242 | 84.6966
2 | 0.451 | 0.00453 | -0.0255 | 99.5585
2.5 | 0.5259 | 0.00458 | -0.0267 | 114.8253
3 | 0.5997 | 0.0047 | -0.0278 | 127.5957
3.5 | 0.673 | 0.00485 | -0.0286 | 138.7629
4 | 0.7424 | 0.00526 | -0.0288 | 141.1407
4.5 | 0.8022 | 0.00608 | -0.0275 | 131.9408
5 | 0.8581 | 0.00692 | -0.0255 | 124.0029
5.5 | 0.9035 | 0.00793 | -0.0218 | 113.9344
6 | 0.9416 | 0.00881 | -0.0167 | 106.8785
6.5 | 0.9506 | 0.00991 | -0.0072 | 95.9233
7 | 0.9726 | 0.01146 | -0.0011 | 84.8691
7.5 | 0.9923 | 0.01348 | 0.0044 | 73.6128
8 | 1.002 | 0.01618 | 0.0102 | 61.9283
8.5 | 1.0198 | 0.01878 | 0.0148 | 54.3024
9 | 1.0435 | 0.02128 | 0.0185 | 49.0367
9.5 | 1.0718 | 0.02368 | 0.0218 | 45.2618
10 | 1.0971 | 0.02642 | 0.0249 | 41.5254
10.5 | 1.1253 | 0.02919 | 0.0277 | 38.5509
11 | 1.1513 | 0.03222 | 0.0303 | 35.7325
11.5 | 1.1797 | 0.03528 | 0.0327 | 33.4382
12 | 1.2063 | 0.03861 | 0.0348 | 31.2432
12.5 | 1.2303 | 0.04229 | 0.0368 | 29.092
13 | 1.2563 | 0.046 | 0.0385 | 27.3109
13.5 | 1.28 | 0.05007 | 0.04 | 25.5642
14 | 1.3024 | 0.05444 | 0.0412 | 23.9236
14.5 | 1.3194 | 0.05948 | 0.042 | 22.1822
15 | 1.3252 | 0.06567 | 0.0421 | 20.1797
15.5 | 1.3237 | 0.07286 | 0.0413 | 18.1677
16 | 1.3141 | 0.08116 | 0.0393 | 16.1915
16.5 | 1.2925 | 0.09116 | 0.0355 | 14.1784
17 | 1.2688 | 0.10199 | 0.0304 | 12.4404
17.5 | 1.2433 | 0.11354 | 0.0242 | 10.9503
18.5 | 1.1962 | 0.13672 | 0.0105 | 8.7493
19 | 1.175 | 0.14897 | 0.0022 | 7.8875
19.5 | 1.1564 | 0.1612 | -0.0064 | 7.1737
20 | 1.1425 | 0.17309 | -0.0149 | 6.6006

## 121. Re 14M Mach 0.00 (1)
BIGFOIL.COM POLAR EXPORT
NACA64-220 a=0.0
NACA64-220 a=0.0 |  |  |  | Cl Max: | 1.595 | at alpha= | 17 | deg
JavaFoil+Calcfoil stall+Eppler ext transition |  |  |  | L/D Max: | 102.217 | at alpha= | 7 | deg
Re: | 14000000 |  |  | Cd Min: | 0.00483 | at alpha= | -0.5 | deg
Mach: | 0 |  |  | Cl=0 at alpha= | -1.0159 | deg
|  |  |  | @ Cl=0.1, Cd= | 0.0048411
|  |  |  | @ Cl=0.4, Cd= | 0.0056033
|  |  |  | @ Cl=0.6, Cd= | 0.0065245
alpha (deg) | Cl | Cd | Cm | Cl/Cd
-20 | -1.36 | 0.06221 | 0.014 | -21.861
-19.5 | -1.38 | 0.0552 | 0.013 | -25.009
-19 | -1.403 | 0.04662 | 0.013 | -30.102
-18.5 | -1.411 | 0.04213 | 0.012 | -33.501
-18 | -1.415 | 0.03783 | 0.012 | -37.41
-17.5 | -1.431 | 0.02857 | 0.011 | -50.082
-17 | -1.426 | 0.02654 | 0.011 | -53.72
-16.5 | -1.418 | 0.02447 | 0.01 | -57.952
-16 | -1.408 | 0.02244 | 0.01 | -62.731
-15.5 | -1.393 | 0.02103 | 0.009 | -66.251
-15 | -1.376 | 0.0195 | 0.008 | -70.567
-14.5 | -1.356 | 0.01823 | 0.008 | -74.387
-14 | -1.333 | 0.01696 | 0.007 | -78.601
-13.5 | -1.306 | 0.01601 | 0.006 | -81.586
-13 | -1.277 | 0.01515 | 0.006 | -84.265
-12.5 | -1.244 | 0.01441 | 0.005 | -86.339
-12 | -1.209 | 0.01359 | 0.004 | -88.974
-11.5 | -1.172 | 0.01282 | 0.003 | -91.365
-11 | -1.131 | 0.01218 | 0.003 | -92.858
-10.5 | -1.088 | 0.01165 | 0.002 | -93.408
-10 | -1.043 | 0.01107 | 0.001 | -94.275
-9.5 | -0.996 | 0.01063 | 0 | -93.665
-9 | -0.946 | 0.01016 | 0 | -93.087
-8.5 | -0.894 | 0.00973 | -0.001 | -91.898
-8 | -0.841 | 0.00935 | -0.002 | -89.957
-7.5 | -0.787 | 0.00799 | -0.003 | -98.456
-7 | -0.735 | 0.00868 | -0.004 | -84.641
-6.5 | -0.676 | 0.00831 | -0.004 | -81.362
-6 | -0.617 | 0.00801 | -0.005 | -76.996
-5.5 | -0.557 | 0.00776 | -0.006 | -71.677
-5 | -0.496 | 0.00757 | -0.007 | -65.498
-4.5 | -0.435 | 0.00736 | -0.008 | -59.049
-4 | -0.373 | 0.00676 | -0.008 | -55.179
-3.5 | -0.311 | 0.00629 | -0.009 | -49.476
-3 | -0.249 | 0.00583 | -0.01 | -42.643
-2.5 | -0.187 | 0.00544 | -0.011 | -34.319
-2 | -0.124 | 0.00514 | -0.012 | -24.073
-1.5 | -0.061 | 0.00485 | -0.013 | -12.553
-1 | 0.002 | 0.00485 | -0.013 | 0.415
-0.5 | 0.065 | 0.00483 | -0.014 | 13.447
0 | 0.128 | 0.00485 | -0.015 | 26.341
0.5 | 0.191 | 0.00487 | -0.016 | 39.143
1 | 0.254 | 0.00487 | -0.017 | 52.104
1.5 | 0.316 | 0.00535 | -0.018 | 59.125
2 | 0.379 | 0.00552 | -0.018 | 68.715
2.5 | 0.442 | 0.00577 | -0.019 | 76.638
3 | 0.505 | 0.00602 | -0.02 | 83.93
3.5 | 0.565 | 0.00631 | -0.021 | 89.561
4 | 0.627 | 0.00669 | -0.022 | 93.756
4.5 | 0.689 | 0.00703 | -0.023 | 98.037
5 | 0.751 | 0.00754 | -0.023 | 99.568
5.5 | 0.804 | 0.00807 | -0.024 | 99.641
6 | 0.861 | 0.0086 | -0.025 | 100.059
6.5 | 0.917 | 0.00906 | -0.025 | 101.199
7 | 0.972 | 0.00951 | -0.026 | 102.217
7.5 | 1.024 | 0.0107 | -0.027 | 95.688
8 | 1.076 | 0.01122 | -0.028 | 95.924
8.5 | 1.128 | 0.01175 | -0.028 | 95.938
9 | 1.177 | 0.01237 | -0.029 | 95.153
9.5 | 1.225 | 0.01298 | -0.03 | 94.378
10 | 1.271 | 0.01367 | -0.03 | 92.984
10.5 | 1.315 | 0.0144 | -0.031 | 91.301
11 | 1.357 | 0.01522 | -0.032 | 89.123
11.5 | 1.394 | 0.01606 | -0.033 | 86.789
12 | 1.429 | 0.01698 | -0.033 | 84.175
12.5 | 1.461 | 0.01796 | -0.034 | 81.318
13 | 1.489 | 0.01904 | -0.034 | 78.219
13.5 | 1.515 | 0.02011 | -0.035 | 75.335
14 | 1.537 | 0.02133 | -0.036 | 72.037
14.5 | 1.556 | 0.02257 | -0.036 | 68.937
15 | 1.57 | 0.02407 | -0.037 | 65.251
15.5 | 1.582 | 0.02551 | -0.038 | 62.025
16 | 1.59 | 0.02737 | -0.038 | 58.094
16.5 | 1.594 | 0.02934 | -0.039 | 54.339
17 | 1.595 | 0.03126 | -0.039 | 51.027
17.5 | 1.594 | 0.03326 | -0.04 | 47.914
18 | 1.588 | 0.03577 | -0.04 | 44.394
18.5 | 1.576 | 0.03835 | -0.041 | 41.104
19 | 1.562 | 0.04086 | -0.041 | 38.22
19.5 | 1.543 | 0.04384 | -0.042 | 35.204
20 | 1.522 | 0.04717 | -0.042 | 32.275

## 122. Re 14M Mach 0.00 (2)
BIGFOIL.COM POLAR EXPORT
NACA64-220 a=0.0
NACA64-220 a=0.0 |  |  |  | Cl Max: | 1.6611 | at alpha= | 20 | deg
XFOIL ncrit=9 |  |  |  | L/D Max: | 116.281 | at alpha= | 4 | deg
Re: | 14000000 |  |  | Cd Min: | 0.05604 | at alpha= | 20 | deg
Mach: | 0 |  |  | Cl=0 at alpha= | -1.0214 | deg
|  |  |  | @ Cl=0.1, Cd= | 0.0040961
|  |  |  | @ Cl=0.4, Cd= | 0.0042419
|  |  |  | @ Cl=0.6, Cd= | 0.005164
alpha (deg) | Cl | Cd | Cm | Cl/Cd
-20 | -1.591 | 0.03714 | -0.0427 | -42.8379
-19.5 | -1.575 | 0.03423 | -0.042 | -46.0123
-19 | -1.557 | 0.03154 | -0.0413 | -49.3659
-18.5 | -1.5375 | 0.02903 | -0.0404 | -52.9625
-18 | -1.5189 | 0.02659 | -0.0392 | -57.123
-17.5 | -1.5002 | 0.02427 | -0.0377 | -61.8129
-17 | -1.4775 | 0.02235 | -0.0362 | -66.1074
-16.5 | -1.4528 | 0.02061 | -0.0346 | -70.4901
-16 | -1.4267 | 0.01903 | -0.0328 | -74.9711
-15.5 | -1.399 | 0.01761 | -0.031 | -79.4435
-15 | -1.3718 | 0.01626 | -0.0288 | -84.3665
-14.5 | -1.3417 | 0.01512 | -0.0268 | -88.7368
-14 | -1.3127 | 0.01404 | -0.0243 | -93.4972
-13.5 | -1.2843 | 0.01304 | -0.0214 | -98.4893
-13 | -1.2566 | 0.01217 | -0.0181 | -103.2539
-12.5 | -1.2303 | 0.01145 | -0.0141 | -107.4498
-12 | -1.206 | 0.01097 | -0.009 | -109.9362
-11.5 | -1.1625 | 0.01057 | -0.0075 | -109.9811
-11 | -1.1155 | 0.01019 | -0.0064 | -109.4701
-10.5 | -1.0671 | 0.00981 | -0.0056 | -108.7768
-10 | -1.0171 | 0.00942 | -0.005 | -107.9724
-9.5 | -0.9652 | 0.0091 | -0.0048 | -106.0659
-9 | -0.9116 | 0.00881 | -0.0048 | -103.4733
-8.5 | -0.8574 | 0.00853 | -0.0049 | -100.5158
-8 | -0.8028 | 0.00824 | -0.005 | -97.4272
-7.5 | -0.7469 | 0.008 | -0.0054 | -93.3625
-7 | -0.6907 | 0.00776 | -0.0058 | -89.0077
-6.5 | -0.6338 | 0.00752 | -0.0063 | -84.2819
-6 | -0.5767 | 0.0073 | -0.0069 | -79
-5.5 | -0.5192 | 0.00707 | -0.0075 | -73.4371
-5 | -0.4619 | 0.00678 | -0.0081 | -68.1268
-4.5 | -0.4047 | 0.0065 | -0.0087 | -62.2615
-4 | -0.3466 | 0.00624 | -0.0094 | -55.5449
-3.5 | -0.2886 | 0.00593 | -0.0101 | -48.6678
-3 | -0.2305 | 0.00562 | -0.0109 | -41.0142
-2.5 | -0.1727 | 0.00526 | -0.0117 | -32.8327
-1.5 | -0.058 | 0.00422 | -0.0132 | -13.7441
-1 | 0.0026 | 0.00419 | -0.0143 | 0.62053
-0.5 | 0.0635 | 0.00412 | -0.0155 | 15.4126
0 | 0.1245 | 0.00408 | -0.0167 | 30.5147
0.5 | 0.1854 | 0.0041 | -0.0179 | 45.2195
1 | 0.2467 | 0.0041 | -0.0191 | 60.1707
1.5 | 0.3078 | 0.00415 | -0.0203 | 74.1687
2 | 0.3687 | 0.00419 | -0.0215 | 87.9952
2.5 | 0.429 | 0.00429 | -0.0226 | 100
3 | 0.489 | 0.00444 | -0.0236 | 110.1351
3.5 | 0.547 | 0.00477 | -0.0245 | 114.6751
4 | 0.6035 | 0.00519 | -0.0251 | 116.2813
4.5 | 0.6577 | 0.0058 | -0.0253 | 113.3966
5 | 0.7105 | 0.00641 | -0.0254 | 110.8424
5.5 | 0.7655 | 0.0068 | -0.0257 | 112.5735
6 | 0.8192 | 0.00724 | -0.0259 | 113.1492
6.5 | 0.8723 | 0.00764 | -0.0259 | 114.1754
7 | 0.924 | 0.00809 | -0.0257 | 114.2151
7.5 | 0.9743 | 0.00854 | -0.0252 | 114.0867
8 | 1.0221 | 0.00905 | -0.0244 | 112.9392
8.5 | 1.0673 | 0.00956 | -0.0231 | 111.6423
9 | 1.1119 | 0.01001 | -0.0217 | 111.0789
9.5 | 1.1511 | 0.01045 | -0.0194 | 110.1531
10 | 1.1715 | 0.01101 | -0.0137 | 106.4033
10.5 | 1.1984 | 0.01179 | -0.0099 | 101.6455
11 | 1.2274 | 0.01265 | -0.0068 | 97.0277
11.5 | 1.2555 | 0.0137 | -0.0039 | 91.6423
12 | 1.2843 | 0.01483 | -0.0014 | 86.6015
12.5 | 1.3125 | 0.01607 | 0.0009 | 81.6739
13 | 1.3369 | 0.01759 | 0.0034 | 76.0034
13.5 | 1.3611 | 0.01922 | 0.0057 | 70.8169
14 | 1.3865 | 0.02087 | 0.0075 | 66.4351
14.5 | 1.4101 | 0.0227 | 0.0094 | 62.1189
15 | 1.4305 | 0.0248 | 0.0112 | 57.6815
15.5 | 1.4507 | 0.02707 | 0.0128 | 53.5907
16 | 1.4705 | 0.02944 | 0.0142 | 49.949
16.5 | 1.4903 | 0.03184 | 0.0155 | 46.8059
17 | 1.5306 | 0.03452 | 0.0122 | 44.3395
17.5 | 1.5636 | 0.03772 | 0.0097 | 41.4528
18 | 1.605 | 0.04118 | 0.0053 | 38.9752
18.5 | 1.6259 | 0.04479 | 0.0043 | 36.3005
19 | 1.6402 | 0.04831 | 0.0046 | 33.9516
19.5 | 1.6515 | 0.05206 | 0.0049 | 31.723
20 | 1.6611 | 0.05604 | 0.0051 | 29.6413

## 123. Re 14M Mach 0.10 (1)
BIGFOIL.COM POLAR EXPORT
NACA64-220 a=0.0
NACA64-220 a=0.0 |  |  |  | Cl Max: | 1.578 | at alpha= | 16.5 | deg
JavaFoil+Calcfoil stall+Eppler ext transition |  |  |  | L/D Max: | 102.276 | at alpha= | 5 | deg
Re: | 14000000 |  |  | Cd Min: | 0.00483 | at alpha= | 0 | deg
Mach: | 0.1 |  |  | Cl=0 at alpha= | -1.0159 | deg
|  |  |  | @ Cl=0.1, Cd= | 0.0048344
|  |  |  | @ Cl=0.4, Cd= | 0.0056064
|  |  |  | @ Cl=0.6, Cd= | 0.006521
alpha (deg) | Cl | Cd | Cm | Cl/Cd
-20 | -1.317 | 0.06698 | 0.014 | -19.666
-19.5 | -1.344 | 0.05807 | 0.013 | -23.15
-19 | -1.368 | 0.05054 | 0.013 | -27.063
-18.5 | -1.381 | 0.04489 | 0.012 | -30.771
-18 | -1.389 | 0.03999 | 0.012 | -34.736
-17.5 | -1.393 | 0.03619 | 0.011 | -38.483
-17 | -1.408 | 0.0274 | 0.011 | -51.364
-16.5 | -1.403 | 0.02503 | 0.01 | -56.07
-16 | -1.395 | 0.02335 | 0.01 | -59.72
-15.5 | -1.383 | 0.02154 | 0.009 | -64.203
-15 | -1.369 | 0.01996 | 0.008 | -68.561
-14.5 | -1.35 | 0.01861 | 0.008 | -72.529
-14 | -1.329 | 0.01729 | 0.007 | -76.879
-13.5 | -1.304 | 0.01632 | 0.006 | -79.856
-13 | -1.275 | 0.01541 | 0.006 | -82.734
-12.5 | -1.243 | 0.01464 | 0.005 | -84.963
-12 | -1.21 | 0.0138 | 0.004 | -87.668
-11.5 | -1.173 | 0.01303 | 0.004 | -90.009
-11 | -1.133 | 0.01238 | 0.003 | -91.46
-10.5 | -1.09 | 0.0118 | 0.002 | -92.39
-10 | -1.046 | 0.0112 | 0.001 | -93.405
-9.5 | -0.999 | 0.01073 | 0 | -93.033
-9 | -0.949 | 0.01027 | 0 | -92.414
-8.5 | -0.897 | 0.00981 | -0.001 | -91.436
-8 | -0.844 | 0.00942 | -0.002 | -89.596
-7.5 | -0.79 | 0.00906 | -0.003 | -87.181
-7 | -0.736 | 0.00856 | -0.004 | -85.964
-6.5 | -0.679 | 0.00841 | -0.004 | -80.775
-6 | -0.62 | 0.00812 | -0.005 | -76.295
-5.5 | -0.559 | 0.0078 | -0.006 | -71.665
-5 | -0.498 | 0.00759 | -0.007 | -65.655
-4.5 | -0.437 | 0.00737 | -0.008 | -59.234
-4 | -0.375 | 0.0068 | -0.008 | -55.084
-3.5 | -0.313 | 0.00633 | -0.009 | -49.349
-3 | -0.25 | 0.00582 | -0.01 | -42.966
-2.5 | -0.188 | 0.00543 | -0.011 | -34.573
-2 | -0.124 | 0.00517 | -0.012 | -24.072
-1.5 | -0.061 | 0.00484 | -0.013 | -12.645
-1 | 0.002 | 0.00485 | -0.013 | 0.418
-0.5 | 0.065 | 0.00484 | -0.014 | 13.467
0 | 0.128 | 0.00483 | -0.015 | 26.575
0.5 | 0.192 | 0.00486 | -0.016 | 39.439
1 | 0.255 | 0.00488 | -0.017 | 52.203
1.5 | 0.318 | 0.00534 | -0.018 | 59.563
2 | 0.381 | 0.00554 | -0.019 | 68.869
2.5 | 0.444 | 0.00576 | -0.019 | 77.117
3 | 0.507 | 0.00602 | -0.02 | 84.334
3.5 | 0.568 | 0.00633 | -0.021 | 89.729
4 | 0.63 | 0.0067 | -0.022 | 94.142
4.5 | 0.692 | 0.00707 | -0.023 | 97.923
5 | 0.751 | 0.00735 | -0.023 | 102.276
5.5 | 0.807 | 0.00813 | -0.024 | 99.352
6 | 0.864 | 0.00868 | -0.025 | 99.542
6.5 | 0.921 | 0.00913 | -0.026 | 100.899
7 | 0.976 | 0.00958 | -0.026 | 101.83
7.5 | 1.028 | 0.0108 | -0.027 | 95.14
8 | 1.081 | 0.01134 | -0.028 | 95.291
8.5 | 1.132 | 0.01188 | -0.028 | 95.227
9 | 1.181 | 0.01252 | -0.029 | 94.356
9.5 | 1.229 | 0.01314 | -0.03 | 93.558
10 | 1.275 | 0.01385 | -0.031 | 92.065
10.5 | 1.319 | 0.01462 | -0.031 | 90.188
11 | 1.359 | 0.01546 | -0.032 | 87.909
11.5 | 1.396 | 0.01632 | -0.033 | 85.59
12 | 1.43 | 0.01725 | -0.033 | 82.904
12.5 | 1.461 | 0.01827 | -0.034 | 79.985
13 | 1.489 | 0.01938 | -0.035 | 76.808
13.5 | 1.513 | 0.02048 | -0.035 | 73.849
14 | 1.533 | 0.02175 | -0.036 | 70.496
14.5 | 1.55 | 0.02303 | -0.037 | 67.318
15 | 1.563 | 0.02458 | -0.037 | 63.563
15.5 | 1.572 | 0.02606 | -0.038 | 60.325
16 | 1.577 | 0.02802 | -0.038 | 56.283
16.5 | 1.578 | 0.03007 | -0.039 | 52.486
17 | 1.576 | 0.03222 | -0.039 | 48.92
17.5 | 1.571 | 0.03453 | -0.04 | 45.493
18 | 1.562 | 0.0371 | -0.04 | 42.093
18.5 | 1.546 | 0.03958 | -0.041 | 39.068
19 | 1.527 | 0.04224 | -0.041 | 36.158
19.5 | 1.505 | 0.04547 | -0.042 | 33.089
20 | 1.479 | 0.04902 | -0.042 | 30.17

## 124. Re 14M Mach 0.10 (2)
BIGFOIL.COM POLAR EXPORT
NACA64-220 a=0.0
NACA64-220 a=0.0 |  |  |  | Cl Max: | 1.6566 | at alpha= | 20 | deg
XFOIL ncrit=9 |  |  |  | L/D Max: | 116.865 | at alpha= | 4 | deg
Re: | 14000000 |  |  | Cd Min: | 0.05834 | at alpha= | 20 | deg
Mach: | 0.1 |  |  | Cl=0 at alpha= | -1.0221 | deg
|  |  |  | @ Cl=0.1, Cd= | 0.0041007
|  |  |  | @ Cl=0.4, Cd= | 0.0042474
|  |  |  | @ Cl=0.6, Cd= | 0.0051432
alpha (deg) | Cl | Cd | Cm | Cl/Cd
-20 | -1.5902 | 0.03898 | -0.0449 | -40.7953
-19.5 | -1.5736 | 0.03597 | -0.0443 | -43.7476
-19 | -1.5557 | 0.03313 | -0.0436 | -46.9574
-18.5 | -1.5363 | 0.03049 | -0.0428 | -50.387
-18 | -1.517 | 0.02796 | -0.0417 | -54.2561
-17.5 | -1.4976 | 0.02557 | -0.0403 | -58.5686
-17 | -1.4754 | 0.02349 | -0.0387 | -62.8097
-16.5 | -1.4516 | 0.0216 | -0.0371 | -67.2037
-16 | -1.4262 | 0.01988 | -0.0353 | -71.7404
-15.5 | -1.3994 | 0.01832 | -0.0333 | -76.3865
-15 | -1.372 | 0.0169 | -0.0312 | -81.1834
-14.5 | -1.3417 | 0.01567 | -0.0291 | -85.6222
-14 | -1.312 | 0.01453 | -0.0268 | -90.2959
-13.5 | -1.2831 | 0.01346 | -0.024 | -95.3269
-13 | -1.255 | 0.0125 | -0.0208 | -100.4
-12.5 | -1.2271 | 0.01171 | -0.0171 | -104.7908
-12 | -1.2031 | 0.01108 | -0.0121 | -108.583
-11.5 | -1.1671 | 0.01069 | -0.0089 | -109.1768
-11 | -1.1208 | 0.01029 | -0.0076 | -108.9213
-10.5 | -1.0724 | 0.00991 | -0.0066 | -108.2139
-10 | -1.0226 | 0.00951 | -0.0059 | -107.5289
-9.5 | -0.9708 | 0.00917 | -0.0055 | -105.867
-9 | -0.917 | 0.00887 | -0.0054 | -103.3822
-8.5 | -0.8625 | 0.00859 | -0.0054 | -100.4075
-8 | -0.8076 | 0.00829 | -0.0055 | -97.4186
-7.5 | -0.7515 | 0.00804 | -0.0058 | -93.4701
-7 | -0.6948 | 0.0078 | -0.0061 | -89.0769
-6.5 | -0.6377 | 0.00755 | -0.0066 | -84.4636
-6 | -0.5802 | 0.00733 | -0.0071 | -79.1542
-5.5 | -0.5223 | 0.0071 | -0.0077 | -73.5634
-5 | -0.4647 | 0.00681 | -0.0082 | -68.2379
-4.5 | -0.407 | 0.00653 | -0.0088 | -62.3277
-4 | -0.3486 | 0.00626 | -0.0095 | -55.6869
-3.5 | -0.2902 | 0.00595 | -0.0103 | -48.7731
-3 | -0.2319 | 0.00563 | -0.011 | -41.1901
-2.5 | -0.1737 | 0.00527 | -0.0118 | -32.9602
-2 | -0.1161 | 0.00475 | -0.0125 | -24.4421
-1.5 | -0.0583 | 0.00422 | -0.0133 | -13.8152
-1 | 0.0027 | 0.00419 | -0.0144 | 0.64439
-0.5 | 0.064 | 0.00413 | -0.0156 | 15.4964
0 | 0.1254 | 0.00408 | -0.0168 | 30.7353
0.5 | 0.1868 | 0.0041 | -0.018 | 45.561
1 | 0.2484 | 0.0041 | -0.0192 | 60.5854
1.5 | 0.3099 | 0.00415 | -0.0204 | 74.6747
2 | 0.3712 | 0.0042 | -0.0216 | 88.381
2.5 | 0.432 | 0.0043 | -0.0227 | 100.4651
3 | 0.4924 | 0.00444 | -0.0238 | 110.9009
3.5 | 0.5508 | 0.00478 | -0.0246 | 115.2301
4 | 0.6077 | 0.0052 | -0.0252 | 116.8654
4.5 | 0.6621 | 0.00581 | -0.0254 | 113.9587
5 | 0.7152 | 0.00643 | -0.0255 | 111.2286
5.5 | 0.7704 | 0.00683 | -0.0257 | 112.7965
6 | 0.8241 | 0.00728 | -0.0258 | 113.2005
6.5 | 0.8776 | 0.00768 | -0.0258 | 114.2708
7 | 0.9294 | 0.00814 | -0.0255 | 114.1769
7.5 | 0.9794 | 0.0086 | -0.0249 | 113.8837
8 | 1.0268 | 0.00913 | -0.0239 | 112.4644
8.5 | 1.0714 | 0.00966 | -0.0224 | 110.911
9 | 1.1149 | 0.01012 | -0.0207 | 110.168
9.5 | 1.1446 | 0.01056 | -0.0164 | 108.3902
10 | 1.1684 | 0.01125 | -0.0116 | 103.8578
10.5 | 1.1968 | 0.01208 | -0.008 | 99.0728
11 | 1.2259 | 0.01303 | -0.005 | 94.0829
11.5 | 1.254 | 0.01415 | -0.0022 | 88.6219
12 | 1.2833 | 0.01534 | 0.0003 | 83.6571
12.5 | 1.3102 | 0.01672 | 0.0027 | 78.3612
13 | 1.3351 | 0.01828 | 0.0052 | 73.0361
13.5 | 1.3604 | 0.01993 | 0.0073 | 68.2589
14 | 1.385 | 0.02171 | 0.0093 | 63.7955
14.5 | 1.4073 | 0.0237 | 0.0112 | 59.3797
15 | 1.4266 | 0.026 | 0.013 | 54.8692
15.5 | 1.4467 | 0.02838 | 0.0146 | 50.976
16 | 1.4674 | 0.0308 | 0.0159 | 47.6429
16.5 | 1.4871 | 0.03332 | 0.0171 | 44.6309
17 | 1.5291 | 0.03598 | 0.0137 | 42.4986
17.5 | 1.5606 | 0.03938 | 0.0114 | 39.6293
18 | 1.5987 | 0.04322 | 0.0071 | 36.9898
18.5 | 1.6203 | 0.04704 | 0.0058 | 34.4452
19 | 1.6335 | 0.05071 | 0.0062 | 32.2126
19.5 | 1.645 | 0.05454 | 0.0065 | 30.1613
20 | 1.6566 | 0.05834 | 0.0068 | 28.3956

## 125. Re 14M Mach 0.25 (1)
BIGFOIL.COM POLAR EXPORT
NACA64-220 a=0.0
NACA64-220 a=0.0 |  |  |  | Cl Max: | 1.497 | at alpha= | 14.5 | deg
JavaFoil+Calcfoil stall+Eppler ext transition |  |  |  | L/D Max: | 103.428 | at alpha= | 4.5 | deg
Re: | 14000000 |  |  | Cd Min: | 0.00487 | at alpha= | -1.5 | deg
Mach: | 0.25 |  |  | Cl=0 at alpha= | -1.0154 | deg
|  |  |  | @ Cl=0.1, Cd= | 0.0048849
|  |  |  | @ Cl=0.4, Cd= | 0.0056659
|  |  |  | @ Cl=0.6, Cd= | 0.0066016
alpha (deg) | Cl | Cd | Cm | Cl/Cd
-20 | -0.915 | 0.16243 | 0.01 | -5.635
-19.5 | -0.968 | 0.14638 | 0.01 | -6.614
-19 | -1.018 | 0.13304 | 0.01 | -7.648
-18.5 | -1.061 | 0.11676 | 0.01 | -9.089
-18 | -1.134 | 0.07955 | 0.011 | -14.253
-17.5 | -1.185 | 0.05978 | 0.011 | -19.828
-17 | -1.222 | 0.04802 | 0.011 | -25.455
-16.5 | -1.274 | 0.03054 | 0.01 | -41.702
-16 | -1.286 | 0.02822 | 0.01 | -45.57
-15.5 | -1.294 | 0.02574 | 0.009 | -50.282
-15 | -1.297 | 0.02353 | 0.009 | -55.118
-14.5 | -1.294 | 0.0219 | 0.008 | -59.079
-14 | -1.286 | 0.02022 | 0.007 | -63.574
-13.5 | -1.274 | 0.01817 | 0.007 | -70.145
-13 | -1.256 | 0.01705 | 0.006 | -73.641
-12.5 | -1.233 | 0.01608 | 0.005 | -76.678
-12 | -1.206 | 0.01504 | 0.004 | -80.181
-11.5 | -1.174 | 0.01416 | 0.004 | -82.933
-11 | -1.139 | 0.0134 | 0.003 | -85.004
-10.5 | -1.1 | 0.01264 | 0.002 | -87.045
-10 | -1.058 | 0.01205 | 0.001 | -87.81
-9.5 | -1.013 | 0.01142 | 0 | -88.665
-9 | -0.964 | 0.01085 | 0 | -88.83
-8.5 | -0.913 | 0.01038 | -0.001 | -87.94
-8 | -0.86 | 0.00988 | -0.002 | -87.034
-7.5 | -0.806 | 0.00945 | -0.003 | -85.256
-7 | -0.749 | 0.00911 | -0.004 | -82.263
-6.5 | -0.692 | 0.00821 | -0.004 | -84.333
-6 | -0.636 | 0.00839 | -0.005 | -75.748
-5.5 | -0.574 | 0.00808 | -0.006 | -71.037
-5 | -0.511 | 0.00778 | -0.007 | -65.717
-4.5 | -0.448 | 0.00754 | -0.008 | -59.48
-4 | -0.385 | 0.00697 | -0.009 | -55.21
-3.5 | -0.321 | 0.00647 | -0.01 | -49.652
-3 | -0.257 | 0.00593 | -0.01 | -43.28
-2.5 | -0.193 | 0.00551 | -0.011 | -34.979
-2 | -0.128 | 0.0052 | -0.012 | -24.586
-1.5 | -0.063 | 0.00487 | -0.013 | -12.904
-1 | 0.002 | 0.00487 | -0.014 | 0.428
-0.5 | 0.067 | 0.00489 | -0.015 | 13.711
0 | 0.132 | 0.00488 | -0.016 | 27.048
0.5 | 0.197 | 0.0049 | -0.016 | 40.172
1 | 0.262 | 0.0049 | -0.017 | 53.416
1.5 | 0.327 | 0.00536 | -0.018 | 60.956
2 | 0.392 | 0.00564 | -0.019 | 69.408
2.5 | 0.457 | 0.00585 | -0.02 | 78.034
3 | 0.521 | 0.00617 | -0.021 | 84.506
3.5 | 0.583 | 0.00649 | -0.022 | 89.941
4 | 0.647 | 0.00691 | -0.022 | 93.667
4.5 | 0.708 | 0.00684 | -0.023 | 103.428
5 | 0.767 | 0.00789 | -0.024 | 97.226
5.5 | 0.826 | 0.00852 | -0.025 | 96.96
6 | 0.884 | 0.0091 | -0.025 | 97.169
6.5 | 0.941 | 0.00958 | -0.026 | 98.317
7 | 0.997 | 0.0101 | -0.027 | 98.755
7.5 | 1.05 | 0.01145 | -0.028 | 91.71
8 | 1.103 | 0.01202 | -0.028 | 91.702
8.5 | 1.154 | 0.01269 | -0.029 | 90.9
9 | 1.203 | 0.01335 | -0.03 | 90.085
9.5 | 1.249 | 0.01412 | -0.031 | 88.461
10 | 1.293 | 0.01495 | -0.031 | 86.542
10.5 | 1.335 | 0.01584 | -0.032 | 84.241
11 | 1.373 | 0.01683 | -0.033 | 81.577
11.5 | 1.405 | 0.01786 | -0.033 | 78.673
12 | 1.433 | 0.01895 | -0.034 | 75.596
12.5 | 1.456 | 0.02019 | -0.035 | 72.116
13 | 1.475 | 0.02143 | -0.035 | 68.815
13.5 | 1.487 | 0.02288 | -0.036 | 65.022
14 | 1.495 | 0.02454 | -0.037 | 60.919
14.5 | 1.497 | 0.02603 | -0.037 | 57.512
15 | 1.492 | 0.02797 | -0.038 | 53.351
15.5 | 1.482 | 0.03016 | -0.038 | 49.123
16 | 1.464 | 0.03283 | -0.039 | 44.604
16.5 | 1.442 | 0.03549 | -0.039 | 40.619
17 | 1.412 | 0.03861 | -0.04 | 36.58
17.5 | 1.377 | 0.04213 | -0.04 | 32.694
18 | 1.336 | 0.04651 | -0.041 | 28.722
18.5 | 1.286 | 0.04993 | -0.041 | 25.762
19 | 1.227 | 0.0555 | -0.042 | 22.112
19.5 | 1.164 | 0.06098 | -0.042 | 19.094

## 126. Re 14M Mach 0.25 (2)
BIGFOIL.COM POLAR EXPORT
NACA64-220 a=0.0
NACA64-220 a=0.0 |  |  |  | Cl Max: | 1.507 | at alpha= | 17 | deg
XFOIL ncrit=9 |  |  |  | L/D Max: | 121.423 | at alpha= | 4 | deg
Re: | 14000000 |  |  | Cd Min: | 0.05092 | at alpha= | -20 | deg
Mach: | 0.25 |  |  | Cl=0 at alpha= | -1.026 | deg
|  |  |  | @ Cl=0.1, Cd= | 0.0041323
|  |  |  | @ Cl=0.4, Cd= | 0.0042628
|  |  |  | @ Cl=0.6, Cd= | 0.0049711
alpha (deg) | Cl | Cd | Cm | Cl/Cd
-20 | -1.5747 | 0.05092 | -0.0551 | -30.925
-19.5 | -1.5583 | 0.04704 | -0.0551 | -33.1271
-19 | -1.5414 | 0.04326 | -0.0549 | -35.6311
-18.5 | -1.5232 | 0.03975 | -0.0544 | -38.3195
-18 | -1.504 | 0.03644 | -0.0536 | -41.2733
-17.5 | -1.4855 | 0.03325 | -0.0525 | -44.6767
-17 | -1.4653 | 0.03031 | -0.0512 | -48.3438
-16.5 | -1.444 | 0.02762 | -0.0496 | -52.281
-16 | -1.4213 | 0.02513 | -0.0478 | -56.5579
-15.5 | -1.3967 | 0.02294 | -0.0457 | -60.8849
-15 | -1.3692 | 0.02104 | -0.0436 | -65.076
-14.5 | -1.3411 | 0.01924 | -0.0412 | -69.7037
-14 | -1.3117 | 0.01761 | -0.0388 | -74.4861
-13.5 | -1.2809 | 0.01615 | -0.0362 | -79.3127
-13 | -1.2497 | 0.01482 | -0.0334 | -84.3252
-12.5 | -1.2188 | 0.01361 | -0.0303 | -89.5518
-12 | -1.1883 | 0.01252 | -0.0268 | -94.9121
-11.5 | -1.1583 | 0.01162 | -0.0228 | -99.6816
-11 | -1.1298 | 0.01091 | -0.0181 | -103.5564
-10.5 | -1.0971 | 0.01048 | -0.0134 | -104.6851
-10 | -1.0487 | 0.01006 | -0.0116 | -104.2445
-9.5 | -0.9986 | 0.00962 | -0.0101 | -103.8046
-9 | -0.9454 | 0.00923 | -0.0091 | -102.4269
-8.5 | -0.8898 | 0.00891 | -0.0085 | -99.8653
-8 | -0.8331 | 0.0086 | -0.0082 | -96.8721
-7.5 | -0.7761 | 0.00829 | -0.0079 | -93.6188
-7 | -0.7173 | 0.00802 | -0.008 | -89.4389
-6.5 | -0.6586 | 0.00775 | -0.0082 | -84.9806
-6 | -0.5989 | 0.00752 | -0.0085 | -79.641
-5.5 | -0.5389 | 0.00726 | -0.0089 | -74.2287
-5 | -0.4793 | 0.00699 | -0.0093 | -68.5694
-4.5 | -0.42 | 0.00666 | -0.0097 | -63.0631
-4 | -0.3597 | 0.00636 | -0.0103 | -56.5566
-3.5 | -0.2995 | 0.00605 | -0.0109 | -49.5041
-3 | -0.2392 | 0.00572 | -0.0116 | -41.8182
-2.5 | -0.1794 | 0.00529 | -0.0123 | -33.913
-2 | -0.1201 | 0.00474 | -0.0129 | -25.3376
-1.5 | -0.0602 | 0.00425 | -0.0138 | -14.1647
0 | 0.1303 | 0.00411 | -0.0174 | 31.7032
0.5 | 0.1941 | 0.00414 | -0.0186 | 46.8841
1 | 0.258 | 0.00413 | -0.0199 | 62.4697
1.5 | 0.3219 | 0.00418 | -0.0211 | 77.0096
2 | 0.3856 | 0.00424 | -0.0223 | 90.9434
2.5 | 0.4487 | 0.00434 | -0.0235 | 103.3871
3 | 0.5115 | 0.00446 | -0.0245 | 114.6861
3.5 | 0.5724 | 0.00477 | -0.0254 | 120
4 | 0.6314 | 0.0052 | -0.0259 | 121.4231
4.5 | 0.6866 | 0.00588 | -0.0259 | 116.7687
5 | 0.7407 | 0.00656 | -0.0256 | 112.9116
6 | 0.8509 | 0.00753 | -0.0252 | 113.0013
6.5 | 0.9053 | 0.00795 | -0.0248 | 113.8742
7 | 0.9569 | 0.00845 | -0.0239 | 113.2426
7.5 | 1.0044 | 0.00902 | -0.0223 | 111.3525
8 | 1.0472 | 0.00965 | -0.0199 | 108.5181
8.5 | 1.0756 | 0.01021 | -0.0149 | 105.3477
9 | 1.0985 | 0.011 | -0.0093 | 99.8636
9.5 | 1.1286 | 0.01187 | -0.0056 | 95.08
10 | 1.1584 | 0.01295 | -0.0022 | 89.4517
10.5 | 1.1889 | 0.01413 | 0.0008 | 84.1401
11 | 1.2176 | 0.01551 | 0.0038 | 78.5042
11.5 | 1.2467 | 0.01701 | 0.0064 | 73.2922
12 | 1.2748 | 0.01863 | 0.009 | 68.4273
12.5 | 1.2986 | 0.02055 | 0.0116 | 63.1922
13 | 1.3231 | 0.02257 | 0.0139 | 58.6221
13.5 | 1.3476 | 0.02471 | 0.016 | 54.5366
14 | 1.3705 | 0.02709 | 0.018 | 50.5906
14.5 | 1.3915 | 0.02971 | 0.0197 | 46.8361
15 | 1.4119 | 0.03249 | 0.0213 | 43.4564
15.5 | 1.4336 | 0.03532 | 0.0226 | 40.5889
16 | 1.4537 | 0.03831 | 0.0237 | 37.9457
16.5 | 1.4706 | 0.04164 | 0.0248 | 35.317
17 | 1.507 | 0.04547 | 0.0215 | 33.1427

## 127. Re 14M Mach 0.50 (1)
BIGFOIL.COM POLAR EXPORT
NACA64-220 a=0.0
NACA64-220 a=0.0 |  |  |  | Cl Max: | 1.279 | at alpha= | 9.5 | deg
JavaFoil+Calcfoil stall+Eppler ext transition |  |  |  | L/D Max: | 89.004 | at alpha= | 4.5 | deg
Re: | 14000000 |  |  | Cd Min: | 0.00503 | at alpha= | -2 | deg
Mach: | 0.5 |  |  | Cl=0 at alpha= | -1.0139 | deg
|  |  |  | @ Cl=0.1, Cd= | 0.0050706
|  |  |  | @ Cl=0.4, Cd= | 0.0059278
|  |  |  | @ Cl=0.6, Cd= | 0.0070688
alpha (deg) | Cl | Cd | Cm | Cl/Cd
-20 | -1.089 | 0.18251 | 0.011 | -5.968
-19.5 | -1.06 | 0.1769 | 0.011 | -5.99
-19 | -1.031 | 0.1707 | 0.01 | -6.041
-18.5 | -1.002 | 0.16759 | 0.009 | -5.976
-18 | -0.977 | 0.15092 | 0.009 | -6.473
-17.5 | -0.946 | 0.14949 | 0.009 | -6.33
-17 | -0.917 | 0.14046 | 0.008 | -6.532
-16.5 | -0.888 | 0.12978 | 0.007 | -6.844
-16 | -0.894 | 0.09179 | 0.009 | -9.741
-15.5 | -0.915 | 0.05624 | 0.009 | -16.265
-15 | -0.838 | 0.07965 | 0.008 | -10.521
-14.5 | -0.78 | 0.10298 | 0.006 | -7.572
-14 | -0.762 | 0.08735 | 0.006 | -8.728
-13.5 | -0.737 | 0.07898 | 0.005 | -9.337
-13 | -0.785 | 0.03333 | 0.006 | -23.559
-12.5 | -0.766 | 0.02647 | 0.005 | -28.922
-12 | -0.634 | 0.08136 | 0.003 | -7.788
-11.5 | -0.696 | 0.027 | 0.004 | -25.762
-11 | -0.672 | 0.02221 | 0.003 | -30.27
-10.5 | -0.747 | 0.02895 | 0.002 | -25.784
-10 | -0.972 | 0.0175 | 0.001 | -55.555
-9.5 | -0.995 | 0.01596 | 0.001 | -62.361
-9 | -0.98 | 0.01475 | 0 | -66.448
-8.5 | -0.95 | 0.01361 | -0.001 | -69.814
-8 | -0.909 | 0.01271 | -0.002 | -71.51
-7.5 | -0.861 | 0.01187 | -0.003 | -72.528
-7 | -0.808 | 0.01114 | -0.004 | -72.552
-6.5 | -0.75 | 0.01052 | -0.005 | -71.347
-6 | -0.69 | 0.00995 | -0.006 | -69.294
-5.5 | -0.626 | 0.00944 | -0.007 | -66.369
-5 | -0.561 | 0.00901 | -0.008 | -62.305
-4.5 | -0.494 | 0.00861 | -0.009 | -57.366
-4 | -0.429 | 0.00775 | -0.01 | -55.396
-3.5 | -0.358 | 0.00735 | -0.011 | -48.713
-3 | -0.287 | 0.00648 | -0.012 | -44.245
-2.5 | -0.216 | 0.0058 | -0.013 | -37.139
-2 | -0.143 | 0.00503 | -0.014 | -28.399
-1.5 | -0.07 | 0.00508 | -0.015 | -13.848
-1 | 0.002 | 0.00508 | -0.015 | 0.458
-0.5 | 0.075 | 0.00505 | -0.016 | 14.839
0 | 0.148 | 0.00511 | -0.017 | 28.89
0.5 | 0.22 | 0.0051 | -0.018 | 43.145
1 | 0.293 | 0.00513 | -0.019 | 57.044
1.5 | 0.365 | 0.00576 | -0.02 | 63.482
2 | 0.438 | 0.00611 | -0.021 | 71.708
2.5 | 0.511 | 0.00641 | -0.022 | 79.619
3 | 0.578 | 0.00689 | -0.023 | 83.892
3.5 | 0.642 | 0.00741 | -0.024 | 86.744
4 | 0.71 | 0.00804 | -0.025 | 88.31
4.5 | 0.777 | 0.00873 | -0.026 | 89.004
5 | 0.842 | 0.00956 | -0.026 | 88.082
5.5 | 0.906 | 0.01053 | -0.027 | 85.97
6 | 0.968 | 0.01134 | -0.028 | 85.36
6.5 | 1.029 | 0.01208 | -0.029 | 85.171
7 | 1.083 | 0.01398 | -0.03 | 77.505
7.5 | 1.137 | 0.01494 | -0.03 | 76.102
8 | 1.185 | 0.01594 | -0.031 | 74.335
8.5 | 1.227 | 0.01715 | -0.032 | 71.531
9 | 1.259 | 0.01858 | -0.033 | 67.788
9.5 | 1.279 | 0.02012 | -0.034 | 63.585
10 | 1.279 | 0.02201 | -0.034 | 58.108
10.5 | 1.242 | 0.02423 | -0.035 | 51.257
11 | 1.072 | 0.02727 | -0.036 | 39.326
11.5 | 0.83 | 0.03106 | -0.036 | 26.718
12 | 0.863 | 0.03098 | -0.037 | 27.854
12.5 | 0.89 | 0.03519 | -0.038 | 25.29
13 | 0.913 | 0.04144 | -0.038 | 22.036
13.5 | 0.951 | 0.03869 | -0.039 | 24.571
14 | 0.975 | 0.04454 | -0.039 | 21.891
14.5 | 0.999 | 0.05098 | -0.04 | 19.59

## 128. Re 14M Mach 0.50 (2)
BIGFOIL.COM POLAR EXPORT
NACA64-220 a=0.0
NACA64-220 a=0.0 |  |  |  | Cl Max: | 1.3461 | at alpha= | 15 | deg
XFOIL ncrit=9 |  |  |  | L/D Max: | 138.926 | at alpha= | 3.5 | deg
Re: | 14000000 |  |  | Cd Min: | 0.17161 | at alpha= | 20 | deg
Mach: | 0.5 |  |  | Cl=0 at alpha= | -1.0364 | deg
|  |  |  | @ Cl=0.1, Cd= | 0.0042556
|  |  |  | @ Cl=0.4, Cd= | 0.0043822
|  |  |  | @ Cl=0.6, Cd= | 0.004599
alpha (deg) | Cl | Cd | Cm | Cl/Cd
-17.5 | -0.9415 | 0.12509 | -0.0337 | -7.5266
-17 | -0.9625 | 0.11257 | -0.0426 | -8.5502
-16.5 | -0.9813 | 0.10072 | -0.0507 | -9.7429
-16 | -1.0022 | 0.08915 | -0.0582 | -11.2417
-15.5 | -1.0247 | 0.07815 | -0.0647 | -13.112
-15 | -1.0477 | 0.06806 | -0.0697 | -15.3938
-14.5 | -1.0724 | 0.05868 | -0.0733 | -18.2754
-14 | -1.0938 | 0.05045 | -0.0751 | -21.6809
-13.5 | -1.1126 | 0.04313 | -0.0752 | -25.7964
-13 | -1.1256 | 0.03683 | -0.0738 | -30.562
-12.5 | -1.1327 | 0.0314 | -0.0712 | -36.0732
-12 | -1.1278 | 0.02706 | -0.0677 | -41.6778
-11.5 | -1.1147 | 0.02351 | -0.0636 | -47.4139
-11 | -1.0928 | 0.0206 | -0.0593 | -53.0485
-10.5 | -1.0631 | 0.01823 | -0.0551 | -58.316
-10 | -1.0284 | 0.0162 | -0.0509 | -63.4815
-9.5 | -0.9915 | 0.01445 | -0.0466 | -68.6159
-9 | -0.9523 | 0.01291 | -0.0424 | -73.7645
-8.5 | -0.9139 | 0.01158 | -0.0379 | -78.9206
-8 | -0.8751 | 0.0105 | -0.033 | -83.3429
-7.5 | -0.8427 | 0.00971 | -0.0264 | -86.7868
-7 | -0.7951 | 0.00927 | -0.0217 | -85.7713
-6.5 | -0.736 | 0.0088 | -0.0191 | -83.6364
-6 | -0.6717 | 0.00845 | -0.0175 | -79.4911
-5.5 | -0.6063 | 0.00808 | -0.0163 | -75.0371
-5 | -0.539 | 0.00774 | -0.0156 | -69.6382
-4.5 | -0.4715 | 0.00741 | -0.0152 | -63.6302
-4 | -0.4064 | 0.00693 | -0.0146 | -58.6436
-3.5 | -0.3381 | 0.00654 | -0.0146 | -51.6972
-3 | -0.2707 | 0.00608 | -0.0147 | -44.523
-2.5 | -0.2048 | 0.00548 | -0.0148 | -37.3723
-2 | -0.1403 | 0.00468 | -0.0149 | -29.9786
-1.5 | -0.0688 | 0.00438 | -0.0159 | -15.7078
-1 | 0.0054 | 0.0043 | -0.0172 | 1.2558
-0.5 | 0.0794 | 0.00425 | -0.0186 | 18.6824
0 | 0.1534 | 0.00427 | -0.02 | 35.9251
0.5 | 0.228 | 0.00429 | -0.0214 | 53.1469
1 | 0.3029 | 0.00432 | -0.0229 | 70.1157
1.5 | 0.3772 | 0.00437 | -0.0242 | 86.3158
2 | 0.4517 | 0.00441 | -0.0256 | 102.4263
2.5 | 0.5266 | 0.00445 | -0.0269 | 118.3371
3 | 0.6005 | 0.0046 | -0.0279 | 130.5435
3.5 | 0.6724 | 0.00484 | -0.0286 | 138.9256
4 | 0.7388 | 0.00539 | -0.0284 | 137.0686
4.5 | 0.7987 | 0.0062 | -0.0271 | 128.8226
5 | 0.856 | 0.00696 | -0.0253 | 122.9885
6 | 0.9436 | 0.00874 | -0.017 | 107.9634
6.5 | 0.9556 | 0.00971 | -0.0077 | 98.414
7.5 | 0.9959 | 0.01326 | 0.0042 | 75.1056
8 | 1.0079 | 0.01587 | 0.0098 | 63.5098
8.5 | 1.0298 | 0.01825 | 0.0142 | 56.4274
9 | 1.0574 | 0.02054 | 0.0178 | 51.48
9.5 | 1.0841 | 0.02298 | 0.0213 | 47.1758
10 | 1.1135 | 0.02547 | 0.0244 | 43.7181
10.5 | 1.1405 | 0.02824 | 0.0273 | 40.386
11 | 1.1684 | 0.03115 | 0.03 | 37.5088
11.5 | 1.1963 | 0.03421 | 0.0325 | 34.9693
12 | 1.2218 | 0.03756 | 0.0348 | 32.5293
12.5 | 1.249 | 0.04097 | 0.0369 | 30.4857
13 | 1.2765 | 0.04454 | 0.0387 | 28.6596
13.5 | 1.3006 | 0.04856 | 0.0403 | 26.7834
14 | 1.3224 | 0.05293 | 0.0417 | 24.9839
14.5 | 1.3391 | 0.05792 | 0.0427 | 23.1198
15 | 1.3461 | 0.06393 | 0.043 | 21.0558
16 | 1.33 | 0.07972 | 0.0402 | 16.6834
16.5 | 1.3071 | 0.08975 | 0.0365 | 14.5638
17 | 1.2831 | 0.10053 | 0.0316 | 12.7634
17.5 | 1.257 | 0.11206 | 0.0254 | 11.2172
18 | 1.2327 | 0.12391 | 0.0184 | 9.9483
18.5 | 1.2111 | 0.1358 | 0.0108 | 8.9183
19.5 | 1.1691 | 0.15947 | -0.0047 | 7.3312
20 | 1.1529 | 0.17161 | -0.0134 | 6.7181

## 129. Re 16M Mach 0.00 (1)
BIGFOIL.COM POLAR EXPORT
NACA64-220 a=0.0
NACA64-220 a=0.0 |  |  |  | Cl Max: | 1.597 | at alpha= | 17 | deg
JavaFoil+Calcfoil stall+Eppler ext transition |  |  |  | L/D Max: | 104.184 | at alpha= | 7 | deg
Re: | 16000000 |  |  | Cd Min: | 0.00475 | at alpha= | -0.5 | deg
Mach: | 0 |  |  | Cl=0 at alpha= | -1.0159 | deg
|  |  |  | @ Cl=0.1, Cd= | 0.0047667
|  |  |  | @ Cl=0.4, Cd= | 0.0056567
|  |  |  | @ Cl=0.6, Cd= | 0.0065676
alpha (deg) | Cl | Cd | Cm | Cl/Cd
-20 | -1.367 | 0.05834 | 0.014 | -23.425
-19.5 | -1.384 | 0.05309 | 0.013 | -26.067
-19 | -1.405 | 0.04541 | 0.013 | -30.946
-18.5 | -1.414 | 0.04068 | 0.012 | -34.763
-18 | -1.417 | 0.03691 | 0.012 | -38.4
-17.5 | -1.418 | 0.03332 | 0.011 | -42.553
-17 | -1.428 | 0.0257 | 0.011 | -55.556
-16.5 | -1.419 | 0.02393 | 0.01 | -59.322
-16 | -1.409 | 0.02202 | 0.01 | -63.978
-15.5 | -1.395 | 0.02037 | 0.009 | -68.509
-15 | -1.378 | 0.01906 | 0.008 | -72.288
-14.5 | -1.358 | 0.01778 | 0.008 | -76.34
-14 | -1.335 | 0.01652 | 0.007 | -80.796
-13.5 | -1.308 | 0.01564 | 0.006 | -83.606
-13 | -1.278 | 0.0147 | 0.006 | -86.972
-12.5 | -1.246 | 0.01396 | 0.005 | -89.266
-12 | -1.211 | 0.01313 | 0.004 | -92.204
-11.5 | -1.173 | 0.01248 | 0.004 | -93.967
-11 | -1.133 | 0.01187 | 0.003 | -95.418
-10.5 | -1.09 | 0.01134 | 0.002 | -96.072
-10 | -1.045 | 0.01083 | 0.001 | -96.498
-9.5 | -0.997 | 0.01034 | 0 | -96.424
-9 | -0.947 | 0.00991 | 0 | -95.526
-8.5 | -0.895 | 0.00949 | -0.001 | -94.357
-8 | -0.842 | 0.00913 | -0.002 | -92.254
-7.5 | -0.789 | 0.00821 | -0.003 | -96.117
-7 | -0.735 | 0.00848 | -0.004 | -86.638
-6.5 | -0.676 | 0.00814 | -0.004 | -83.032
-6 | -0.617 | 0.00793 | -0.005 | -77.805
-5.5 | -0.557 | 0.00761 | -0.006 | -73.109
-5 | -0.496 | 0.00744 | -0.007 | -66.66
-4.5 | -0.435 | 0.00717 | -0.008 | -60.632
-4 | -0.373 | 0.00672 | -0.008 | -55.502
-3.5 | -0.311 | 0.00646 | -0.009 | -48.151
-3 | -0.249 | 0.00593 | -0.01 | -41.915
-2.5 | -0.187 | 0.00553 | -0.011 | -33.729
-2 | -0.124 | 0.0053 | -0.012 | -23.348
-1.5 | -0.061 | 0.00512 | -0.013 | -11.881
-1 | 0.002 | 0.00479 | -0.013 | 0.421
-0.5 | 0.065 | 0.00475 | -0.014 | 13.656
0 | 0.128 | 0.00478 | -0.015 | 26.764
0.5 | 0.191 | 0.00479 | -0.016 | 39.827
1 | 0.254 | 0.00527 | -0.017 | 48.154
1.5 | 0.316 | 0.00541 | -0.018 | 58.476
2 | 0.379 | 0.00558 | -0.018 | 67.947
2.5 | 0.442 | 0.00581 | -0.019 | 76.12
3 | 0.505 | 0.00603 | -0.02 | 83.714
3.5 | 0.565 | 0.00637 | -0.021 | 88.741
4 | 0.627 | 0.00672 | -0.022 | 93.285
4.5 | 0.689 | 0.00709 | -0.023 | 97.171
5 | 0.751 | 0.00758 | -0.023 | 99.049
5.5 | 0.804 | 0.00808 | -0.024 | 99.485
6 | 0.861 | 0.00852 | -0.025 | 101.047
6.5 | 0.918 | 0.00891 | -0.026 | 103.032
7 | 0.973 | 0.00934 | -0.026 | 104.184
7.5 | 1.025 | 0.01044 | -0.027 | 98.146
8 | 1.078 | 0.01097 | -0.028 | 98.256
8.5 | 1.129 | 0.01147 | -0.028 | 98.451
9 | 1.179 | 0.01205 | -0.029 | 97.808
9.5 | 1.227 | 0.01267 | -0.03 | 96.84
10 | 1.273 | 0.01334 | -0.031 | 95.382
10.5 | 1.317 | 0.01408 | -0.031 | 93.546
11 | 1.358 | 0.01487 | -0.032 | 91.326
11.5 | 1.396 | 0.01563 | -0.033 | 89.28
12 | 1.431 | 0.01652 | -0.033 | 86.598
12.5 | 1.462 | 0.01748 | -0.034 | 83.675
13 | 1.491 | 0.01852 | -0.035 | 80.509
13.5 | 1.517 | 0.01964 | -0.035 | 77.204
14 | 1.539 | 0.02074 | -0.036 | 74.185
14.5 | 1.557 | 0.02205 | -0.036 | 70.621
15 | 1.572 | 0.0234 | -0.037 | 67.197
15.5 | 1.584 | 0.02494 | -0.038 | 63.503
16 | 1.591 | 0.02684 | -0.038 | 59.286
16.5 | 1.596 | 0.02867 | -0.039 | 55.652
17 | 1.597 | 0.0304 | -0.039 | 52.539
17.5 | 1.595 | 0.03262 | -0.04 | 48.9
18 | 1.59 | 0.035 | -0.04 | 45.419
18.5 | 1.578 | 0.03768 | -0.041 | 41.87
19 | 1.564 | 0.03971 | -0.041 | 39.379
19.5 | 1.545 | 0.0426 | -0.042 | 36.278
20 | 1.525 | 0.04584 | -0.042 | 33.26

## 130. Re 16M Mach 0.00 (2)
BIGFOIL.COM POLAR EXPORT
NACA64-220 a=0.0
NACA64-220 a=0.0 |  |  |  | Cl Max: | 1.6825 | at alpha= | 20 | deg
XFOIL ncrit=9 |  |  |  | L/D Max: | 115.789 | at alpha= | 7.5 | deg
Re: | 16000000 |  |  | Cd Min: | 0.05439 | at alpha= | 20 | deg
Mach: | 0 |  |  | Cl=0 at alpha= | -1.024 | deg
|  |  |  | @ Cl=0.1, Cd= | 0.0040502
|  |  |  | @ Cl=0.4, Cd= | 0.0042184
|  |  |  | @ Cl=0.6, Cd= | 0.0052924
alpha (deg) | Cl | Cd | Cm | Cl/Cd
-20 | -1.6089 | 0.03572 | -0.0422 | -45.042
-19.5 | -1.5898 | 0.03306 | -0.0416 | -48.0883
-19 | -1.5711 | 0.03045 | -0.0409 | -51.5961
-18.5 | -1.5509 | 0.02804 | -0.0399 | -55.3103
-18 | -1.5309 | 0.02574 | -0.0387 | -59.4755
-17.5 | -1.5113 | 0.02354 | -0.0371 | -64.2014
-17 | -1.4892 | 0.02161 | -0.0355 | -68.9125
-16.5 | -1.4655 | 0.01985 | -0.0337 | -73.8287
-16 | -1.4407 | 0.01825 | -0.0317 | -78.9425
-15.5 | -1.413 | 0.01688 | -0.0298 | -83.7085
-15 | -1.3843 | 0.01564 | -0.0277 | -88.5102
-14.5 | -1.355 | 0.01452 | -0.0254 | -93.3196
-14 | -1.3246 | 0.01353 | -0.023 | -97.901
-13.5 | -1.2949 | 0.01265 | -0.0202 | -102.3636
-13 | -1.2667 | 0.01185 | -0.0168 | -106.8945
-12.5 | -1.2431 | 0.01116 | -0.0121 | -111.3889
-12 | -1.2136 | 0.01072 | -0.0079 | -113.209
-11.5 | -1.169 | 0.0103 | -0.0065 | -113.4951
-11 | -1.1211 | 0.00995 | -0.0056 | -112.6734
-10.5 | -1.0712 | 0.0096 | -0.005 | -111.5833
-10 | -1.0206 | 0.00924 | -0.0045 | -110.4545
-9.5 | -0.9685 | 0.0089 | -0.0043 | -108.8202
-9 | -0.9147 | 0.00862 | -0.0043 | -106.1137
-8.5 | -0.8599 | 0.00837 | -0.0045 | -102.736
-8 | -0.8049 | 0.00808 | -0.0047 | -99.6163
-7.5 | -0.749 | 0.00784 | -0.0051 | -95.5357
-7 | -0.6923 | 0.0076 | -0.0056 | -91.0921
-6.5 | -0.6355 | 0.00737 | -0.0061 | -86.228
-6 | -0.578 | 0.00717 | -0.0067 | -80.6137
-5.5 | -0.5202 | 0.00694 | -0.0073 | -74.9568
-5 | -0.4626 | 0.0067 | -0.008 | -69.0448
-4.5 | -0.4053 | 0.00641 | -0.0086 | -63.2293
-4 | -0.347 | 0.00614 | -0.0093 | -56.5147
-3.5 | -0.2886 | 0.00589 | -0.0101 | -48.9983
-3 | -0.2302 | 0.00562 | -0.0109 | -40.9609
-2.5 | -0.172 | 0.00528 | -0.0117 | -32.5758
-2 | -0.1141 | 0.00485 | -0.0125 | -23.5258
-1.5 | -0.0574 | 0.00427 | -0.0133 | -13.4426
-1 | 0.0029 | 0.00414 | -0.0144 | 0.70048
-0.5 | 0.0639 | 0.00408 | -0.0155 | 15.6618
0 | 0.1245 | 0.00403 | -0.0167 | 30.8933
0.5 | 0.1857 | 0.00403 | -0.0179 | 46.0794
1 | 0.2468 | 0.00402 | -0.0191 | 61.393
1.5 | 0.3077 | 0.00408 | -0.0203 | 75.4167
2 | 0.3687 | 0.00414 | -0.0215 | 89.058
2.5 | 0.4286 | 0.00429 | -0.0226 | 99.9068
3 | 0.4878 | 0.00452 | -0.0235 | 107.9204
3.5 | 0.5459 | 0.00484 | -0.0243 | 112.7893
4 | 0.6021 | 0.00531 | -0.0249 | 113.3898
4.5 | 0.6562 | 0.00589 | -0.0252 | 111.4092
5 | 0.7103 | 0.00642 | -0.0254 | 110.6386
5.5 | 0.7654 | 0.00678 | -0.0257 | 112.8909
6 | 0.8196 | 0.00719 | -0.0259 | 113.9917
6.5 | 0.8729 | 0.00759 | -0.026 | 115.0066
7.5 | 0.9761 | 0.00843 | -0.0255 | 115.7888
8 | 1.024 | 0.00894 | -0.0247 | 114.5414
8.5 | 1.0706 | 0.00942 | -0.0236 | 113.6518
9 | 1.1165 | 0.00984 | -0.0225 | 113.4654
9.5 | 1.1598 | 0.01025 | -0.0208 | 113.1512
10 | 1.1823 | 0.01074 | -0.0154 | 110.0838
10.5 | 1.209 | 0.01143 | -0.0114 | 105.7743
11 | 1.2368 | 0.01229 | -0.008 | 100.6347
11.5 | 1.266 | 0.01324 | -0.0051 | 95.6193
12 | 1.296 | 0.01428 | -0.0027 | 90.7563
12.5 | 1.3219 | 0.01559 | 0 | 84.7915
13 | 1.3478 | 0.017 | 0.0024 | 79.2824
13.5 | 1.375 | 0.01844 | 0.0045 | 74.5662
14 | 1.4003 | 0.02004 | 0.0065 | 69.8752
14.5 | 1.4218 | 0.02195 | 0.0086 | 64.7745
15 | 1.4412 | 0.02408 | 0.0106 | 59.8505
15.5 | 1.4623 | 0.02626 | 0.0122 | 55.6855
16 | 1.4843 | 0.02846 | 0.0135 | 52.1539
16.5 | 1.5039 | 0.0309 | 0.0147 | 48.6699
17 | 1.522 | 0.03347 | 0.016 | 45.4736
17.5 | 1.6124 | 0.03697 | 0.002 | 43.6137
18 | 1.5938 | 0.03966 | 0.0099 | 40.1866
18.5 | 1.6316 | 0.04335 | 0.0057 | 37.6378
19 | 1.6579 | 0.04707 | 0.0035 | 35.222
19.5 | 1.6709 | 0.05066 | 0.0039 | 32.9826
20 | 1.6825 | 0.05439 | 0.0041 | 30.934

## 131. Re 16M Mach 0.10 (1)
BIGFOIL.COM POLAR EXPORT
NACA64-220 a=0.0
NACA64-220 a=0.0 |  |  |  | Cl Max: | 1.58 | at alpha= | 16.5 | deg
JavaFoil+Calcfoil stall+Eppler ext transition |  |  |  | L/D Max: | 103.685 | at alpha= | 7 | deg
Re: | 16000000 |  |  | Cd Min: | 0.00476 | at alpha= | 0 | deg
Mach: | 0.1 |  |  | Cl=0 at alpha= | -1.0159 | deg
|  |  |  | @ Cl=0.1, Cd= | 0.0047644
|  |  |  | @ Cl=0.4, Cd= | 0.0056294
|  |  |  | @ Cl=0.6, Cd= | 0.0065752
alpha (deg) | Cl | Cd | Cm | Cl/Cd
-20 | -1.322 | 0.06419 | 0.014 | -20.588
-19.5 | -1.348 | 0.0558 | 0.013 | -24.16
-19 | -1.371 | 0.04872 | 0.013 | -28.141
-18.5 | -1.378 | 0.04578 | 0.012 | -30.107
-18 | -1.391 | 0.039 | 0.012 | -35.663
-17.5 | -1.395 | 0.03497 | 0.011 | -39.896
-17 | -1.41 | 0.02651 | 0.011 | -53.179
-16.5 | -1.405 | 0.02449 | 0.01 | -57.368
-16 | -1.397 | 0.02261 | 0.01 | -61.781
-15.5 | -1.384 | 0.02116 | 0.009 | -65.441
-15 | -1.37 | 0.0195 | 0.008 | -70.238
-14.5 | -1.352 | 0.01816 | 0.008 | -74.418
-14 | -1.33 | 0.01685 | 0.007 | -78.967
-13.5 | -1.305 | 0.01593 | 0.006 | -81.927
-13 | -1.277 | 0.01495 | 0.006 | -85.402
-12.5 | -1.245 | 0.0142 | 0.005 | -87.679
-12 | -1.211 | 0.01344 | 0.004 | -90.105
-11.5 | -1.174 | 0.01266 | 0.004 | -92.746
-11 | -1.134 | 0.01208 | 0.003 | -93.904
-10.5 | -1.092 | 0.01148 | 0.002 | -95.138
-10 | -1.047 | 0.01095 | 0.001 | -95.665
-9.5 | -1 | 0.01045 | 0 | -95.684
-9 | -0.95 | 0.01 | 0 | -94.957
-8.5 | -0.898 | 0.00962 | -0.001 | -93.395
-8 | -0.845 | 0.00922 | -0.002 | -91.634
-7.5 | -0.791 | 0.00829 | -0.003 | -95.39
-7 | -0.738 | 0.0085 | -0.004 | -86.885
-6.5 | -0.679 | 0.00824 | -0.004 | -82.452
-6 | -0.62 | 0.00794 | -0.005 | -78.026
-5.5 | -0.559 | 0.0077 | -0.006 | -72.615
-5 | -0.498 | 0.00743 | -0.007 | -67.034
-4.5 | -0.437 | 0.00724 | -0.008 | -60.319
-4 | -0.375 | 0.00672 | -0.008 | -55.788
-3.5 | -0.313 | 0.00644 | -0.009 | -48.545
-3 | -0.25 | 0.00599 | -0.01 | -41.761
-2.5 | -0.188 | 0.00559 | -0.011 | -33.563
-2 | -0.124 | 0.00533 | -0.012 | -23.344
-1.5 | -0.061 | 0.00511 | -0.013 | -11.969
-1 | 0.002 | 0.00478 | -0.013 | 0.424
-0.5 | 0.065 | 0.00477 | -0.014 | 13.684
0 | 0.128 | 0.00476 | -0.015 | 27.015
0.5 | 0.192 | 0.00481 | -0.016 | 39.873
1 | 0.255 | 0.00525 | -0.017 | 48.551
1.5 | 0.318 | 0.0054 | -0.018 | 58.913
2 | 0.381 | 0.00556 | -0.019 | 68.563
2.5 | 0.444 | 0.00579 | -0.019 | 76.751
3 | 0.507 | 0.00606 | -0.02 | 83.789
3.5 | 0.568 | 0.00641 | -0.021 | 88.528
4 | 0.63 | 0.00673 | -0.022 | 93.675
4.5 | 0.692 | 0.00711 | -0.023 | 97.427
5 | 0.754 | 0.00761 | -0.024 | 99.059
5.5 | 0.808 | 0.00814 | -0.024 | 99.213
6 | 0.865 | 0.00859 | -0.025 | 100.706
6.5 | 0.922 | 0.009 | -0.026 | 102.441
7 | 0.977 | 0.00942 | -0.026 | 103.685
7.5 | 1.029 | 0.01057 | -0.027 | 97.353
8 | 1.082 | 0.01108 | -0.028 | 97.625
8.5 | 1.133 | 0.0116 | -0.029 | 97.725
9 | 1.183 | 0.01222 | -0.029 | 96.791
9.5 | 1.231 | 0.01282 | -0.03 | 96.006
10 | 1.276 | 0.01351 | -0.031 | 94.45
10.5 | 1.32 | 0.01427 | -0.031 | 92.496
11 | 1.361 | 0.01508 | -0.032 | 90.239
11.5 | 1.398 | 0.01593 | -0.033 | 87.766
12 | 1.432 | 0.01685 | -0.033 | 84.994
12.5 | 1.463 | 0.01777 | -0.034 | 82.318
13 | 1.491 | 0.01885 | -0.035 | 79.069
13.5 | 1.514 | 0.02001 | -0.035 | 75.675
14 | 1.535 | 0.02115 | -0.036 | 72.59
14.5 | 1.552 | 0.0225 | -0.037 | 68.949
15 | 1.565 | 0.02391 | -0.037 | 65.446
15.5 | 1.574 | 0.02549 | -0.038 | 61.753
16 | 1.578 | 0.02749 | -0.038 | 57.412
16.5 | 1.58 | 0.02941 | -0.039 | 53.719
17 | 1.578 | 0.03131 | -0.039 | 50.404
17.5 | 1.572 | 0.03354 | -0.04 | 46.88
18 | 1.564 | 0.03606 | -0.04 | 43.356
18.5 | 1.548 | 0.03892 | -0.041 | 39.76
19 | 1.529 | 0.04128 | -0.041 | 37.036
19.5 | 1.507 | 0.04417 | -0.042 | 34.11
20 | 1.481 | 0.04764 | -0.042 | 31.09

## 132. Re 16M Mach 0.10 (2)
BIGFOIL.COM POLAR EXPORT
NACA64-220 a=0.0
NACA64-220 a=0.0 |  |  |  | Cl Max: | 1.6742 | at alpha= | 20 | deg
XFOIL ncrit=9 |  |  |  | L/D Max: | 115.759 | at alpha= | 7 | deg
Re: | 16000000 |  |  | Cd Min: | 0.05716 | at alpha= | 20 | deg
Mach: | 0.1 |  |  | Cl=0 at alpha= | -1.0247 | deg
|  |  |  | @ Cl=0.1, Cd= | 0.0040508
|  |  |  | @ Cl=0.4, Cd= | 0.0042213
|  |  |  | @ Cl=0.6, Cd= | 0.0052577
alpha (deg) | Cl | Cd | Cm | Cl/Cd
-20 | -1.6066 | 0.0377 | -0.0445 | -42.6154
-19.5 | -1.5877 | 0.03488 | -0.044 | -45.5189
-19 | -1.5681 | 0.03219 | -0.0433 | -48.7139
-18.5 | -1.5482 | 0.02962 | -0.0424 | -52.2687
-18 | -1.5282 | 0.02717 | -0.0412 | -56.2459
-17.5 | -1.5087 | 0.02481 | -0.0398 | -60.8102
-17 | -1.4876 | 0.0227 | -0.0381 | -65.533
-16.5 | -1.4653 | 0.02076 | -0.0362 | -70.5829
-16 | -1.4401 | 0.01909 | -0.0343 | -75.4374
-15.5 | -1.4128 | 0.0176 | -0.0323 | -80.2727
-15 | -1.3845 | 0.01625 | -0.0301 | -85.2
-14.5 | -1.3553 | 0.01504 | -0.0278 | -90.113
-14 | -1.3247 | 0.01397 | -0.0254 | -94.8246
-13.5 | -1.2938 | 0.01304 | -0.0228 | -99.2178
-13 | -1.265 | 0.01216 | -0.0195 | -104.0296
-12.5 | -1.2384 | 0.0114 | -0.0154 | -108.6316
-12 | -1.2169 | 0.01086 | -0.0098 | -112.0534
-11.5 | -1.1742 | 0.01042 | -0.0079 | -112.6871
-11 | -1.1268 | 0.01005 | -0.0067 | -112.1194
-10.5 | -1.077 | 0.00969 | -0.006 | -111.1455
-10 | -1.0262 | 0.00933 | -0.0054 | -109.9893
-9.5 | -0.9742 | 0.00897 | -0.005 | -108.6065
-9 | -0.9203 | 0.00868 | -0.0049 | -106.0253
-8.5 | -0.8651 | 0.00842 | -0.005 | -102.7435
-8 | -0.8098 | 0.00813 | -0.0051 | -99.6064
-7.5 | -0.7537 | 0.00788 | -0.0054 | -95.6472
-7 | -0.6965 | 0.00764 | -0.0059 | -91.1649
-6.5 | -0.6394 | 0.00741 | -0.0063 | -86.2888
-6 | -0.5815 | 0.0072 | -0.0069 | -80.7639
-5.5 | -0.5233 | 0.00697 | -0.0075 | -75.0789
-5 | -0.4654 | 0.00673 | -0.0081 | -69.153
-4.5 | -0.4077 | 0.00643 | -0.0087 | -63.4059
-4 | -0.3491 | 0.00616 | -0.0095 | -56.6721
-3.5 | -0.2903 | 0.0059 | -0.0102 | -49.2034
-3 | -0.2316 | 0.00564 | -0.011 | -41.0638
-2.5 | -0.173 | 0.00529 | -0.0118 | -32.7032
-2 | -0.1148 | 0.00484 | -0.0126 | -23.719
-1.5 | -0.0578 | 0.00426 | -0.0133 | -13.5681
-1 | 0.003 | 0.00414 | -0.0145 | 0.72464
-0.5 | 0.0643 | 0.00408 | -0.0156 | 15.7598
0 | 0.1254 | 0.00403 | -0.0168 | 31.1166
0.5 | 0.187 | 0.00404 | -0.018 | 46.2871
1 | 0.2485 | 0.00403 | -0.0192 | 61.6625
1.5 | 0.3099 | 0.00409 | -0.0204 | 75.7702
2 | 0.3713 | 0.00415 | -0.0216 | 89.4699
2.5 | 0.4317 | 0.0043 | -0.0227 | 100.3953
3 | 0.4912 | 0.00452 | -0.0237 | 108.6726
3.5 | 0.5497 | 0.00484 | -0.0245 | 113.5744
4 | 0.6063 | 0.00531 | -0.025 | 114.1808
4.5 | 0.6607 | 0.00589 | -0.0253 | 112.1732
5 | 0.7149 | 0.00644 | -0.0254 | 111.0093
5.5 | 0.7703 | 0.00681 | -0.0257 | 113.1131
6 | 0.8247 | 0.00722 | -0.0259 | 114.2244
6.5 | 0.8782 | 0.00763 | -0.0258 | 115.0983
7 | 0.9307 | 0.00804 | -0.0257 | 115.7587
7.5 | 0.981 | 0.00852 | -0.0251 | 115.1408
8 | 1.029 | 0.00901 | -0.0242 | 114.2064
8.5 | 1.0752 | 0.00951 | -0.0229 | 113.0599
9.5 | 1.1581 | 0.01034 | -0.0187 | 112.0019
10 | 1.1787 | 0.01096 | -0.0131 | 107.5456
10.5 | 1.207 | 0.01171 | -0.0094 | 103.0743
11 | 1.2351 | 0.01265 | -0.0061 | 97.6364
11.5 | 1.2652 | 0.01365 | -0.0034 | 92.6886
12 | 1.2943 | 0.01479 | -0.0008 | 87.5118
12.5 | 1.3206 | 0.01617 | 0.0018 | 81.6698
13 | 1.346 | 0.01769 | 0.0042 | 76.0882
13.5 | 1.3727 | 0.01923 | 0.0063 | 71.3833
14 | 1.3973 | 0.02095 | 0.0084 | 66.6969
14.5 | 1.4193 | 0.02291 | 0.0104 | 61.9511
15 | 1.4398 | 0.02508 | 0.0123 | 57.4083
15.5 | 1.462 | 0.02729 | 0.0138 | 53.5727
16 | 1.4836 | 0.0296 | 0.0151 | 50.1216
16.5 | 1.5023 | 0.03222 | 0.0164 | 46.6263
17 | 1.5192 | 0.03498 | 0.0176 | 43.4305
17.5 | 1.5572 | 0.03818 | 0.0141 | 40.7858
18 | 1.5876 | 0.04171 | 0.0117 | 38.0628
18.5 | 1.6265 | 0.04542 | 0.0075 | 35.8102
19 | 1.6555 | 0.04903 | 0.0052 | 33.765
19.5 | 1.6673 | 0.05282 | 0.0055 | 31.5657
20 | 1.6742 | 0.05716 | 0.0058 | 29.2897

## 133. Re 16M Mach 0.25 (1)
BIGFOIL.COM POLAR EXPORT
NACA64-220 a=0.0
NACA64-220 a=0.0 |  |  |  | Cl Max: | 1.499 | at alpha= | 14.5 | deg
JavaFoil+Calcfoil stall+Eppler ext transition |  |  |  | L/D Max: | 99.923 | at alpha= | 6.5 | deg
Re: | 16000000 |  |  | Cd Min: | 0.0048 | at alpha= | -1 | deg
Mach: | 0.25 |  |  | Cl=0 at alpha= | -1.0154 | deg
|  |  |  | @ Cl=0.1, Cd= | 0.0048252
|  |  |  | @ Cl=0.4, Cd= | 0.0056958
|  |  |  | @ Cl=0.6, Cd= | 0.0066369
alpha (deg) | Cl | Cd | Cm | Cl/Cd
-20 | -0.916 | 0.161 | 0.01 | -5.691
-19.5 | -0.97 | 0.14409 | 0.01 | -6.731
-19 | -1.02 | 0.12994 | 0.01 | -7.853
-18.5 | -1.066 | 0.11242 | 0.01 | -9.481
-18 | -1.142 | 0.07449 | 0.011 | -15.33
-17.5 | -1.181 | 0.06143 | 0.011 | -19.231
-17 | -1.225 | 0.04667 | 0.011 | -26.241
-16.5 | -1.251 | 0.03923 | 0.01 | -31.899
-16 | -1.288 | 0.0273 | 0.01 | -47.178
-15.5 | -1.296 | 0.02492 | 0.009 | -52.009
-15 | -1.298 | 0.02305 | 0.009 | -56.317
-14.5 | -1.296 | 0.02122 | 0.008 | -61.056
-14 | -1.288 | 0.01961 | 0.007 | -65.668
-13.5 | -1.276 | 0.01773 | 0.007 | -71.977
-13 | -1.258 | 0.01654 | 0.006 | -76.059
-12.5 | -1.234 | 0.01562 | 0.005 | -79.029
-12 | -1.207 | 0.01464 | 0.004 | -82.466
-11.5 | -1.176 | 0.01377 | 0.004 | -85.417
-11 | -1.141 | 0.01301 | 0.003 | -87.674
-10.5 | -1.102 | 0.0123 | 0.002 | -89.583
-10 | -1.06 | 0.01172 | 0.001 | -90.442
-9.5 | -1.014 | 0.01112 | 0 | -91.184
-9 | -0.965 | 0.01061 | 0 | -90.985
-8.5 | -0.914 | 0.01012 | -0.001 | -90.352
-8 | -0.861 | 0.00965 | -0.002 | -89.27
-7.5 | -0.807 | 0.00925 | -0.003 | -87.222
-7 | -0.75 | 0.00893 | -0.004 | -83.984
-6.5 | -0.696 | 0.00852 | -0.004 | -81.731
-6 | -0.636 | 0.0082 | -0.005 | -77.535
-5.5 | -0.574 | 0.00791 | -0.006 | -72.515
-5 | -0.511 | 0.00766 | -0.007 | -66.745
-4.5 | -0.449 | 0.00737 | -0.008 | -60.852
-4 | -0.385 | 0.00687 | -0.009 | -56.046
-3.5 | -0.321 | 0.00657 | -0.01 | -48.889
-3 | -0.257 | 0.00607 | -0.01 | -42.327
-2.5 | -0.193 | 0.00565 | -0.011 | -34.1
-2 | -0.128 | 0.00539 | -0.012 | -23.729
-1.5 | -0.063 | 0.00517 | -0.013 | -12.164
-1 | 0.002 | 0.0048 | -0.014 | 0.434
-0.5 | 0.067 | 0.00481 | -0.015 | 13.93
0 | 0.132 | 0.00484 | -0.016 | 27.295
0.5 | 0.197 | 0.00483 | -0.016 | 40.804
1 | 0.262 | 0.0053 | -0.017 | 49.429
1.5 | 0.327 | 0.0055 | -0.018 | 59.398
2 | 0.392 | 0.00567 | -0.019 | 69.073
2.5 | 0.457 | 0.00588 | -0.02 | 77.656
3 | 0.521 | 0.00619 | -0.021 | 84.268
3.5 | 0.583 | 0.00652 | -0.022 | 89.507
4 | 0.647 | 0.00696 | -0.022 | 93.066
4.5 | 0.711 | 0.00743 | -0.023 | 95.739
5 | 0.767 | 0.00793 | -0.024 | 96.724
5.5 | 0.826 | 0.00848 | -0.025 | 97.453
6 | 0.885 | 0.00897 | -0.025 | 98.66
6.5 | 0.942 | 0.00943 | -0.026 | 99.923
7 | 0.996 | 0.01063 | -0.027 | 93.731
7.5 | 1.051 | 0.01117 | -0.028 | 94.074
8 | 1.104 | 0.01175 | -0.028 | 93.969
8.5 | 1.155 | 0.01239 | -0.029 | 93.213
9 | 1.204 | 0.01307 | -0.03 | 92.139
9.5 | 1.251 | 0.0138 | -0.031 | 90.658
10 | 1.295 | 0.01459 | -0.031 | 88.767
10.5 | 1.336 | 0.01547 | -0.032 | 86.371
11 | 1.374 | 0.01638 | -0.033 | 83.912
11.5 | 1.406 | 0.01745 | -0.033 | 80.579
12 | 1.435 | 0.01845 | -0.034 | 77.755
12.5 | 1.458 | 0.01965 | -0.035 | 74.193
13 | 1.476 | 0.02095 | -0.035 | 70.468
13.5 | 1.489 | 0.02226 | -0.036 | 66.902
14 | 1.496 | 0.02389 | -0.037 | 62.632
14.5 | 1.499 | 0.02531 | -0.037 | 59.206
15 | 1.494 | 0.02745 | -0.038 | 54.411
15.5 | 1.483 | 0.02944 | -0.038 | 50.385
16 | 1.466 | 0.03194 | -0.039 | 45.909
16.5 | 1.443 | 0.03479 | -0.04 | 41.478
17 | 1.414 | 0.03786 | -0.04 | 37.336
17.5 | 1.379 | 0.04093 | -0.041 | 33.697
18 | 1.338 | 0.04522 | -0.041 | 29.585
18.5 | 1.288 | 0.04881 | -0.041 | 26.38
19 | 1.229 | 0.0539 | -0.042 | 22.805
19.5 | 1.166 | 0.05916 | -0.042 | 19.715

## 134. Re 16M Mach 0.25 (2)
BIGFOIL.COM POLAR EXPORT
NACA64-220 a=0.0
NACA64-220 a=0.0 |  |  |  | Cl Max: | 1.6275 | at alpha= | 20 | deg
XFOIL ncrit=9 |  |  |  | L/D Max: | 118.606 | at alpha= | 4 | deg
Re: | 16000000 |  |  | Cd Min: | 0.07156 | at alpha= | 20 | deg
Mach: | 0.25 |  |  | Cl=0 at alpha= | -1.0269 | deg
|  |  |  | @ Cl=0.1, Cd= | 0.0040643
|  |  |  | @ Cl=0.4, Cd= | 0.0041816
|  |  |  | @ Cl=0.6, Cd= | 0.0051422
alpha (deg) | Cl | Cd | Cm | Cl/Cd
-20 | -1.5967 | 0.04903 | -0.0554 | -32.5658
-19.5 | -1.5789 | 0.04529 | -0.0553 | -34.862
-19 | -1.561 | 0.04165 | -0.0549 | -37.479
-18.5 | -1.542 | 0.03826 | -0.0543 | -40.3032
-18 | -1.5223 | 0.03505 | -0.0534 | -43.4322
-17.5 | -1.5009 | 0.03212 | -0.0523 | -46.7279
-17 | -1.4798 | 0.02927 | -0.0509 | -50.5569
-16.5 | -1.4578 | 0.02667 | -0.0492 | -54.6607
-16 | -1.4345 | 0.0243 | -0.0472 | -59.0329
-15.5 | -1.41 | 0.02216 | -0.0451 | -63.6282
-15 | -1.3819 | 0.0203 | -0.0429 | -68.0739
-14.5 | -1.3559 | 0.01844 | -0.0403 | -73.5304
-14 | -1.3254 | 0.01691 | -0.0378 | -78.3797
-13.5 | -1.2945 | 0.01549 | -0.0351 | -83.57
-13 | -1.2614 | 0.0143 | -0.0323 | -88.2098
-12.5 | -1.2296 | 0.01316 | -0.0292 | -93.4347
-12 | -1.1988 | 0.01216 | -0.0256 | -98.5855
-11.5 | -1.1706 | 0.01126 | -0.0212 | -103.9609
-11 | -1.146 | 0.01064 | -0.0155 | -107.7068
-10.5 | -1.1047 | 0.01021 | -0.0123 | -108.1978
-10 | -1.0549 | 0.00982 | -0.0107 | -107.4236
-9.5 | -1.0029 | 0.00942 | -0.0094 | -106.465
-9 | -0.9493 | 0.00904 | -0.0085 | -105.0111
-8.5 | -0.8934 | 0.00871 | -0.008 | -102.5718
-8 | -0.836 | 0.00843 | -0.0078 | -99.1696
-7.5 | -0.7785 | 0.00812 | -0.0076 | -95.8744
-7 | -0.7198 | 0.00785 | -0.0077 | -91.6943
-6.5 | -0.6604 | 0.00761 | -0.0079 | -86.7806
-6 | -0.6006 | 0.00736 | -0.0082 | -81.6033
-5.5 | -0.5405 | 0.00712 | -0.0087 | -75.9129
-5 | -0.4803 | 0.00689 | -0.0092 | -69.7097
-4.5 | -0.4205 | 0.00657 | -0.0096 | -64.003
-4 | -0.3601 | 0.00628 | -0.0102 | -57.3408
-3.5 | -0.2997 | 0.00599 | -0.0109 | -50.0334
-3 | -0.2388 | 0.00572 | -0.0116 | -41.7483
-2.5 | -0.1785 | 0.00532 | -0.0124 | -33.5526
-2 | -0.1186 | 0.00485 | -0.0131 | -24.4536
-1.5 | -0.0598 | 0.00425 | -0.0138 | -14.0706
-1 | 0.0034 | 0.00415 | -0.015 | 0.81928
-0.5 | 0.0669 | 0.00408 | -0.0162 | 16.3971
0 | 0.1303 | 0.00405 | -0.0174 | 32.1728
0.5 | 0.1944 | 0.00406 | -0.0186 | 47.8818
1 | 0.2582 | 0.00406 | -0.0199 | 63.5961
1.5 | 0.3218 | 0.00411 | -0.0211 | 78.2968
2 | 0.3858 | 0.00415 | -0.0224 | 92.9639
2.5 | 0.4487 | 0.00429 | -0.0235 | 104.5921
4 | 0.6298 | 0.00531 | -0.0257 | 118.6064
5 | 0.7402 | 0.00656 | -0.0256 | 112.8354
5.5 | 0.7969 | 0.00698 | -0.0256 | 114.1691
6 | 0.8521 | 0.00743 | -0.0254 | 114.6837
6.5 | 0.9064 | 0.00788 | -0.0249 | 115.0254
7 | 0.9584 | 0.00836 | -0.0241 | 114.6411
7.5 | 1.0066 | 0.00893 | -0.0226 | 112.7212
8 | 1.0508 | 0.00951 | -0.0204 | 110.4942
8.5 | 1.0892 | 0.01002 | -0.0172 | 108.7026
9 | 1.1093 | 0.01067 | -0.0109 | 103.9644
9.5 | 1.1375 | 0.01155 | -0.0067 | 98.4848
10 | 1.1694 | 0.01249 | -0.0034 | 93.6269
10.5 | 1.1989 | 0.01367 | -0.0002 | 87.703
11 | 1.2286 | 0.01499 | 0.0028 | 81.9613
11.5 | 1.2593 | 0.01635 | 0.0054 | 77.0214
12 | 1.2852 | 0.01805 | 0.0082 | 71.2022
12.5 | 1.3104 | 0.01989 | 0.0108 | 65.8824
13 | 1.3368 | 0.02175 | 0.0131 | 61.4621
13.5 | 1.3617 | 0.02379 | 0.0153 | 57.2383
14 | 1.3835 | 0.02618 | 0.0174 | 52.8457
14.5 | 1.4047 | 0.02876 | 0.0193 | 48.8421
15 | 1.4276 | 0.03133 | 0.0208 | 45.5665
15.5 | 1.4502 | 0.03405 | 0.0221 | 42.5903
16 | 1.4695 | 0.03706 | 0.0234 | 39.6519
16.5 | 1.4855 | 0.04049 | 0.0245 | 36.6881
17.5 | 1.539 | 0.04776 | 0.0221 | 32.2236
18 | 1.5664 | 0.05199 | 0.02 | 30.1289
18.5 | 1.5964 | 0.05689 | 0.0164 | 28.0612
19 | 1.6175 | 0.06218 | 0.0136 | 26.0132
19.5 | 1.6255 | 0.06667 | 0.0141 | 24.3813
20 | 1.6275 | 0.07156 | 0.0148 | 22.7432

## 135. Re 16M Mach 0.50 (1)
BIGFOIL.COM POLAR EXPORT
NACA64-220 a=0.0
NACA64-220 a=0.0 |  |  |  | Cl Max: | 1.281 | at alpha= | 9.5 | deg
JavaFoil+Calcfoil stall+Eppler ext transition |  |  |  | L/D Max: | 88.64 | at alpha= | 4.5 | deg
Re: | 16000000 |  |  | Cd Min: | 0.005 | at alpha= | -1.5 | deg
Mach: | 0.5 |  |  | Cl=0 at alpha= | -1.0139 | deg
|  |  |  | @ Cl=0.1, Cd= | 0.0050234
|  |  |  | @ Cl=0.4, Cd= | 0.005983
|  |  |  | @ Cl=0.6, Cd= | 0.0071622
alpha (deg) | Cl | Cd | Cm | Cl/Cd
-20 | -1.089 | 0.19033 | 0.011 | -5.722
-19.5 | -1.06 | 0.18794 | 0.011 | -5.638
-19 | -1.031 | 0.18153 | 0.01 | -5.677
-18.5 | -1.001 | 0.17484 | 0.009 | -5.724
-18 | -0.976 | 0.15573 | 0.009 | -6.268
-17.5 | -0.946 | 0.15201 | 0.008 | -6.22
-17 | -0.916 | 0.15241 | 0.008 | -6.012
-16.5 | -0.888 | 0.13441 | 0.007 | -6.607
-16 | -0.866 | 0.11816 | 0.007 | -7.331
-15.5 | -0.838 | 0.11099 | 0.007 | -7.548
-15 | -0.805 | 0.10847 | 0.006 | -7.423
-14.5 | -0.781 | 0.1011 | 0.006 | -7.725
-14 | -0.776 | 0.07722 | 0.006 | -10.05
-13.5 | -0.789 | 0.04887 | 0.007 | -16.134
-13 | -0.789 | 0.03146 | 0.006 | -25.075
-12.5 | -0.767 | 0.02555 | 0.006 | -30.031
-12 | -0.635 | 0.07969 | 0.003 | -7.971
-11.5 | -0.698 | 0.02587 | 0.004 | -26.97
-11 | -0.673 | 0.02152 | 0.003 | -31.283
-10.5 | -0.752 | 0.02697 | 0.002 | -27.88
-10 | -0.973 | 0.01715 | 0.001 | -56.775
-9.5 | -0.997 | 0.01552 | 0.001 | -64.239
-9 | -0.982 | 0.01435 | 0 | -68.424
-8.5 | -0.951 | 0.01333 | -0.001 | -71.366
-8 | -0.91 | 0.01237 | -0.002 | -73.602
-7.5 | -0.862 | 0.01159 | -0.003 | -74.383
-7 | -0.809 | 0.0109 | -0.004 | -74.226
-6.5 | -0.751 | 0.0103 | -0.005 | -72.898
-6 | -0.69 | 0.00974 | -0.006 | -70.86
-5.5 | -0.627 | 0.00924 | -0.007 | -67.833
-5 | -0.562 | 0.00881 | -0.008 | -63.798
-4.5 | -0.495 | 0.0084 | -0.009 | -58.927
-4 | -0.427 | 0.00762 | -0.01 | -55.972
-3.5 | -0.358 | 0.00724 | -0.011 | -49.477
-3 | -0.287 | 0.00659 | -0.012 | -43.539
-2.5 | -0.216 | 0.00602 | -0.013 | -35.82
-2 | -0.143 | 0.00563 | -0.014 | -25.403
-1.5 | -0.07 | 0.005 | -0.015 | -14.07
-1 | 0.002 | 0.00501 | -0.015 | 0.465
-0.5 | 0.075 | 0.00502 | -0.016 | 14.939
0 | 0.148 | 0.00503 | -0.017 | 29.322
0.5 | 0.22 | 0.00506 | -0.018 | 43.563
1 | 0.293 | 0.00553 | -0.019 | 52.955
1.5 | 0.365 | 0.00582 | -0.02 | 62.791
2 | 0.438 | 0.00616 | -0.021 | 71.14
2.5 | 0.511 | 0.00655 | -0.022 | 77.889
3 | 0.578 | 0.00698 | -0.023 | 82.8
3.5 | 0.642 | 0.00751 | -0.024 | 85.526
4 | 0.71 | 0.00809 | -0.025 | 87.768
4.5 | 0.777 | 0.00876 | -0.026 | 88.64
5 | 0.842 | 0.00961 | -0.026 | 87.637
5.5 | 0.906 | 0.01043 | -0.027 | 86.894
6 | 0.969 | 0.01114 | -0.028 | 86.977
6.5 | 1.03 | 0.01186 | -0.029 | 86.78
7 | 1.085 | 0.01363 | -0.03 | 79.551
7.5 | 1.138 | 0.01456 | -0.03 | 78.168
8 | 1.186 | 0.0156 | -0.031 | 76.05
8.5 | 1.228 | 0.01672 | -0.032 | 73.451
9 | 1.261 | 0.01811 | -0.033 | 69.599
9.5 | 1.281 | 0.0196 | -0.034 | 65.332
10 | 1.28 | 0.02146 | -0.034 | 59.672
10.5 | 1.243 | 0.02362 | -0.035 | 52.65
11 | 1.074 | 0.02655 | -0.036 | 40.433
11.5 | 0.831 | 0.03023 | -0.036 | 27.485
12 | 0.864 | 0.03018 | -0.037 | 28.622
12.5 | 0.891 | 0.0343 | -0.038 | 25.983
13 | 0.915 | 0.04039 | -0.038 | 22.648
13.5 | 0.952 | 0.03761 | -0.039 | 25.318
14 | 0.977 | 0.04302 | -0.039 | 22.71
14.5 | 1.001 | 0.04918 | -0.04 | 20.346

## 136. Re 16M Mach 0.50 (2)
BIGFOIL.COM POLAR EXPORT
NACA64-220 a=0.0
NACA64-220 a=0.0 |  |  |  | Cl Max: | 1.3614 | at alpha= | 15 | deg
XFOIL ncrit=9 |  |  |  | L/D Max: | 135.688 | at alpha= | 3.5 | deg
Re: | 16000000 |  |  | Cd Min: | 0.17043 | at alpha= | 20 | deg
Mach: | 0.5 |  |  | Cl=0 at alpha= | -1.0378 | deg
|  |  |  | @ Cl=0.1, Cd= | 0.0041828
|  |  |  | @ Cl=0.4, Cd= | 0.004303
|  |  |  | @ Cl=0.6, Cd= | 0.0045598
alpha (deg) | Cl | Cd | Cm | Cl/Cd
-17.5 | -0.9507 | 0.12384 | -0.0349 | -7.6768
-17 | -0.9726 | 0.11125 | -0.0438 | -8.7425
-16.5 | -0.9926 | 0.09933 | -0.052 | -9.993
-16 | -1.017 | 0.08746 | -0.0598 | -11.6282
-15.5 | -1.0396 | 0.07663 | -0.0661 | -13.5665
-15 | -1.063 | 0.06658 | -0.071 | -15.9658
-14.5 | -1.0876 | 0.05738 | -0.0743 | -18.9543
-14 | -1.1097 | 0.0492 | -0.0758 | -22.5549
-13.5 | -1.1289 | 0.04198 | -0.0757 | -26.8914
-13 | -1.142 | 0.03581 | -0.0741 | -31.8905
-12.5 | -1.1512 | 0.03033 | -0.0712 | -37.9558
-12 | -1.1459 | 0.02609 | -0.0675 | -43.921
-11.5 | -1.1332 | 0.02255 | -0.0631 | -50.2528
-11 | -1.1098 | 0.01979 | -0.0587 | -56.0788
-10.5 | -1.0784 | 0.0175 | -0.0543 | -61.6229
-10 | -1.0434 | 0.01554 | -0.05 | -67.1429
-9.5 | -1.0056 | 0.01383 | -0.0457 | -72.7115
-9 | -0.9648 | 0.01242 | -0.0415 | -77.6812
-8.5 | -0.9248 | 0.01119 | -0.0369 | -82.6452
-8 | -0.8879 | 0.01015 | -0.0315 | -87.4778
-7.5 | -0.8586 | 0.00951 | -0.024 | -90.2839
-7 | -0.8018 | 0.00905 | -0.0208 | -88.5967
-6.5 | -0.7411 | 0.00861 | -0.0185 | -86.0743
-6 | -0.6761 | 0.00826 | -0.017 | -81.8523
-5.5 | -0.6096 | 0.0079 | -0.0159 | -77.1646
-5 | -0.5416 | 0.00759 | -0.0153 | -71.357
-4.5 | -0.4733 | 0.00729 | -0.0149 | -64.9246
-4 | -0.4071 | 0.00683 | -0.0145 | -59.6047
-3.5 | -0.3389 | 0.00644 | -0.0145 | -52.6242
-3 | -0.2704 | 0.00605 | -0.0147 | -44.6942
-2.5 | -0.2034 | 0.00553 | -0.0149 | -36.7812
-2 | -0.1368 | 0.00488 | -0.0152 | -28.0328
-1.5 | -0.0685 | 0.00429 | -0.0159 | -15.9674
-1 | 0.0056 | 0.00422 | -0.0172 | 1.327
-0.5 | 0.0794 | 0.00418 | -0.0186 | 18.9952
0 | 0.1537 | 0.00419 | -0.02 | 36.6826
0.5 | 0.2284 | 0.00418 | -0.0215 | 54.6411
1 | 0.3031 | 0.00422 | -0.0229 | 71.8246
1.5 | 0.3775 | 0.0043 | -0.0243 | 87.7907
2 | 0.4525 | 0.00431 | -0.0257 | 104.9884
2.5 | 0.5266 | 0.0044 | -0.0269 | 119.6818
3 | 0.6001 | 0.00456 | -0.0279 | 131.6009
3.5 | 0.6703 | 0.00494 | -0.0283 | 135.6883
4 | 0.7365 | 0.00547 | -0.0281 | 134.6435
4.5 | 0.7964 | 0.00626 | -0.0268 | 127.2204
5 | 0.8535 | 0.00703 | -0.0249 | 121.4083
5.5 | 0.9021 | 0.00788 | -0.0216 | 114.4797
6 | 0.9468 | 0.00863 | -0.0174 | 109.7103
6.5 | 0.9583 | 0.0096 | -0.0081 | 99.8229
7 | 0.9823 | 0.01103 | -0.002 | 89.0571
7.5 | 0.9966 | 0.01319 | 0.0042 | 75.5572
8 | 1.0139 | 0.01555 | 0.0095 | 65.2026
8.5 | 1.0389 | 0.01779 | 0.0136 | 58.398
9 | 1.0696 | 0.01989 | 0.0172 | 53.7758
9.5 | 1.0972 | 0.02229 | 0.0207 | 49.2239
10 | 1.1251 | 0.02481 | 0.024 | 45.3486
10.5 | 1.1529 | 0.02751 | 0.027 | 41.9084
11 | 1.183 | 0.03026 | 0.0297 | 39.0945
11.5 | 1.2103 | 0.0333 | 0.0323 | 36.3453
12 | 1.2371 | 0.03656 | 0.0347 | 33.8375
12.5 | 1.2645 | 0.03994 | 0.0368 | 31.66
13 | 1.2908 | 0.04357 | 0.0388 | 29.6259
13.5 | 1.315 | 0.04753 | 0.0406 | 27.6667
14 | 1.3367 | 0.05189 | 0.042 | 25.7603
14.5 | 1.3542 | 0.05678 | 0.0431 | 23.8499
15 | 1.3614 | 0.06272 | 0.0436 | 21.706
15.5 | 1.3594 | 0.06978 | 0.0431 | 19.4812
16 | 1.3436 | 0.0785 | 0.0411 | 17.1159
16.5 | 1.3204 | 0.08845 | 0.0375 | 14.9282
17 | 1.296 | 0.09918 | 0.0327 | 13.0672
17.5 | 1.269 | 0.11076 | 0.0265 | 11.4572
18 | 1.2443 | 0.12262 | 0.0195 | 10.1476
18.5 | 1.2224 | 0.1345 | 0.012 | 9.0885
19 | 1.2007 | 0.14667 | 0.0038 | 8.1864
20 | 1.1612 | 0.17043 | -0.0123 | 6.8134

## 137. Re 18M Mach 0.00 (1)
BIGFOIL.COM POLAR EXPORT
NACA64-220 a=0.0
NACA64-220 a=0.0 |  |  |  | Cl Max: | 1.599 | at alpha= | 17 | deg
JavaFoil+Calcfoil stall+Eppler ext transition |  |  |  | L/D Max: | 104.732 | at alpha= | 6.5 | deg
Re: | 18000000 |  |  | Cd Min: | 0.00472 | at alpha= | -0.5 | deg
Mach: | 0 |  |  | Cl=0 at alpha= | -1.0159 | deg
|  |  |  | @ Cl=0.1, Cd= | 0.00472
|  |  |  | @ Cl=0.4, Cd= | 0.0057067
|  |  |  | @ Cl=0.6, Cd= | 0.0065468
alpha (deg) | Cl | Cd | Cm | Cl/Cd
-20 | -1.37 | 0.05638 | 0.014 | -24.297
-19.5 | -1.387 | 0.05132 | 0.013 | -27.028
-19 | -1.408 | 0.044 | 0.013 | -31.997
-18.5 | -1.412 | 0.04137 | 0.012 | -34.129
-18 | -1.419 | 0.0358 | 0.012 | -39.647
-17.5 | -1.419 | 0.03261 | 0.011 | -43.524
-17 | -1.417 | 0.02942 | 0.011 | -48.164
-16.5 | -1.421 | 0.02324 | 0.01 | -61.156
-16 | -1.41 | 0.0216 | 0.01 | -65.289
-15.5 | -1.396 | 0.02005 | 0.009 | -69.631
-15 | -1.38 | 0.01854 | 0.008 | -74.426
-14.5 | -1.359 | 0.01729 | 0.008 | -78.612
-14 | -1.336 | 0.0162 | 0.007 | -82.46
-13.5 | -1.309 | 0.01538 | 0.006 | -85.111
-13 | -1.28 | 0.01431 | 0.006 | -89.48
-12.5 | -1.247 | 0.0136 | 0.005 | -91.704
-12 | -1.212 | 0.01289 | 0.004 | -94.056
-11.5 | -1.175 | 0.01216 | 0.004 | -96.574
-11 | -1.134 | 0.01164 | 0.003 | -97.376
-10.5 | -1.091 | 0.01106 | 0.002 | -98.632
-10 | -1.046 | 0.01057 | 0.001 | -98.984
-9.5 | -0.998 | 0.01013 | 0 | -98.583
-9 | -0.948 | 0.00972 | 0 | -97.53
-8.5 | -0.896 | 0.00933 | -0.001 | -96.08
-8 | -0.843 | 0.00793 | -0.002 | -106.403
-7.5 | -0.793 | 0.00865 | -0.003 | -91.615
-7 | -0.735 | 0.0083 | -0.004 | -88.574
-6.5 | -0.676 | 0.00799 | -0.004 | -84.659
-6 | -0.617 | 0.00776 | -0.005 | -79.467
-5.5 | -0.557 | 0.00747 | -0.006 | -74.487
-5 | -0.496 | 0.00725 | -0.007 | -68.359
-4.5 | -0.435 | 0.00708 | -0.008 | -61.419
-4 | -0.373 | 0.00663 | -0.008 | -56.261
-3.5 | -0.311 | 0.00638 | -0.009 | -48.768
-3 | -0.249 | 0.00605 | -0.01 | -41.108
-2.5 | -0.187 | 0.00572 | -0.011 | -32.619
-2 | -0.124 | 0.0054 | -0.012 | -22.917
-1.5 | -0.061 | 0.00522 | -0.013 | -11.665
-1 | 0.002 | 0.00504 | -0.013 | 0.4
-0.5 | 0.065 | 0.00472 | -0.014 | 13.768
0 | 0.128 | 0.00472 | -0.015 | 27.106
0.5 | 0.191 | 0.00516 | -0.016 | 37
1 | 0.254 | 0.00531 | -0.017 | 47.718
1.5 | 0.316 | 0.00544 | -0.018 | 58.14
2 | 0.379 | 0.00564 | -0.018 | 67.214
2.5 | 0.442 | 0.00584 | -0.019 | 75.764
3 | 0.505 | 0.00606 | -0.02 | 83.259
3.5 | 0.565 | 0.0064 | -0.021 | 88.322
4 | 0.627 | 0.00666 | -0.022 | 94.127
4.5 | 0.689 | 0.00711 | -0.023 | 96.855
5 | 0.751 | 0.00755 | -0.023 | 99.373
5.5 | 0.805 | 0.00801 | -0.024 | 100.468
6 | 0.862 | 0.00841 | -0.025 | 102.529
6.5 | 0.919 | 0.00877 | -0.026 | 104.732
7 | 0.972 | 0.00979 | -0.026 | 99.299
7.5 | 1.026 | 0.01025 | -0.027 | 100.103
8 | 1.079 | 0.01074 | -0.028 | 100.476
8.5 | 1.13 | 0.01125 | -0.028 | 100.462
9 | 1.18 | 0.01179 | -0.029 | 100.09
9.5 | 1.228 | 0.01239 | -0.03 | 99.069
10 | 1.274 | 0.01305 | -0.031 | 97.615
10.5 | 1.318 | 0.01378 | -0.031 | 95.655
11 | 1.36 | 0.01451 | -0.032 | 93.682
11.5 | 1.397 | 0.01531 | -0.033 | 91.289
12 | 1.432 | 0.01617 | -0.033 | 88.562
12.5 | 1.464 | 0.01713 | -0.034 | 85.466
13 | 1.493 | 0.01808 | -0.035 | 82.547
13.5 | 1.518 | 0.01917 | -0.035 | 79.184
14 | 1.54 | 0.02033 | -0.036 | 75.759
14.5 | 1.559 | 0.0215 | -0.036 | 72.499
15 | 1.574 | 0.02282 | -0.037 | 68.987
15.5 | 1.585 | 0.02449 | -0.038 | 64.732
16 | 1.593 | 0.02619 | -0.038 | 60.838
16.5 | 1.598 | 0.02796 | -0.039 | 57.135
17 | 1.599 | 0.02986 | -0.039 | 53.545
17.5 | 1.596 | 0.03211 | -0.04 | 49.711
18 | 1.592 | 0.03413 | -0.04 | 46.637
18.5 | 1.58 | 0.03674 | -0.041 | 42.991
19 | 1.565 | 0.03892 | -0.041 | 40.212
19.5 | 1.547 | 0.04156 | -0.042 | 37.236
20 | 1.525 | 0.0453 | -0.042 | 33.669

## 138. Re 18M Mach 0.00 (2)
BIGFOIL.COM POLAR EXPORT
NACA64-220 a=0.0
NACA64-220 a=0.0 |  |  |  | Cl Max: | 1.5483 | at alpha= | 17.5 | deg
XFOIL ncrit=9 |  |  |  | L/D Max: | 117.478 | at alpha= | 7 | deg
Re: | 18000000 |  |  | Cd Min: | 0.03527 | at alpha= | 17.5 | deg
Mach: | 0 |  |  | Cl=0 at alpha= | -99 | deg
|  |  |  | @ Cl=0.1, Cd= | 0.004
|  |  |  | @ Cl=0.4, Cd= | 0.0042208
|  |  |  | @ Cl=0.6, Cd= | 0.0053706
alpha (deg) | Cl | Cd | Cm | Cl/Cd
0 | 0.1247 | 0.004 | -0.0167 | 31.175
0.5 | 0.1858 | 0.00395 | -0.0179 | 47.038
1 | 0.2468 | 0.004 | -0.0191 | 61.7
1.5 | 0.3079 | 0.004 | -0.0203 | 76.975
2 | 0.3686 | 0.00411 | -0.0215 | 89.6837
2.5 | 0.4281 | 0.00432 | -0.0225 | 99.0972
3 | 0.4866 | 0.00461 | -0.0234 | 105.5531
3.5 | 0.545 | 0.0049 | -0.0242 | 111.2245
4 | 0.6011 | 0.00538 | -0.0248 | 111.7286
4.5 | 0.6554 | 0.00594 | -0.0251 | 110.3367
5 | 0.7101 | 0.00641 | -0.0254 | 110.78
5.5 | 0.7653 | 0.00678 | -0.0257 | 112.8761
6 | 0.8199 | 0.00714 | -0.026 | 114.8319
6.5 | 0.8741 | 0.00751 | -0.0262 | 116.3915
7 | 0.9269 | 0.00789 | -0.0261 | 117.4778
7.5 | 0.9775 | 0.00835 | -0.0257 | 117.0659
8 | 1.0261 | 0.00883 | -0.025 | 116.2061
8.5 | 1.0743 | 0.00926 | -0.0242 | 116.0151
9 | 1.1213 | 0.00965 | -0.0232 | 116.1969
9.5 | 1.1651 | 0.01008 | -0.0217 | 115.5853
10 | 1.1949 | 0.01047 | -0.0175 | 114.1261
10.5 | 1.2178 | 0.01116 | -0.0126 | 109.1219
11 | 1.2458 | 0.01196 | -0.0091 | 104.1639
11.5 | 1.2764 | 0.01282 | -0.0064 | 99.5632
12 | 1.3045 | 0.01389 | -0.0036 | 93.9165
12.5 | 1.3314 | 0.01512 | -0.0009 | 88.0556
13 | 1.3582 | 0.01645 | 0.0015 | 82.5653
13.5 | 1.385 | 0.01787 | 0.0036 | 77.5042
14 | 1.4097 | 0.0195 | 0.0058 | 72.2923
14.5 | 1.4319 | 0.02133 | 0.0079 | 67.1308
15 | 1.4537 | 0.02327 | 0.0098 | 62.471
15.5 | 1.4764 | 0.02529 | 0.0113 | 58.3788
16 | 1.4984 | 0.02746 | 0.0127 | 54.5666
16.5 | 1.5166 | 0.02996 | 0.0141 | 50.6208
17 | 1.5342 | 0.03261 | 0.0154 | 47.0469
17.5 | 1.5483 | 0.03527 | 0.017 | 43.8985

## 139. Re 18M Mach 0.10 (1)
BIGFOIL.COM POLAR EXPORT
NACA64-220 a=0.0
NACA64-220 a=0.0 |  |  |  | Cl Max: | 1.581 | at alpha= | 16.5 | deg
JavaFoil+Calcfoil stall+Eppler ext transition |  |  |  | L/D Max: | 104.432 | at alpha= | 6.5 | deg
Re: | 18000000 |  |  | Cd Min: | 0.00473 | at alpha= | -0.5 | deg
Mach: | 0.1 |  |  | Cl=0 at alpha= | -1.0159 | deg
|  |  |  | @ Cl=0.1, Cd= | 0.0047467
|  |  |  | @ Cl=0.4, Cd= | 0.0057173
|  |  |  | @ Cl=0.6, Cd= | 0.00661
alpha (deg) | Cl | Cd | Cm | Cl/Cd
-20 | -1.325 | 0.06188 | 0.014 | -21.414
-19.5 | -1.343 | 0.05802 | 0.013 | -23.15
-19 | -1.37 | 0.04898 | 0.013 | -27.969
-18.5 | -1.381 | 0.04429 | 0.012 | -31.186
-18 | -1.393 | 0.03781 | 0.012 | -36.846
-17.5 | -1.397 | 0.03424 | 0.011 | -40.794
-17 | -1.398 | 0.0307 | 0.011 | -45.531
-16.5 | -1.407 | 0.0238 | 0.01 | -59.088
-16 | -1.398 | 0.02221 | 0.01 | -62.939
-15.5 | -1.386 | 0.02056 | 0.009 | -67.426
-15 | -1.372 | 0.01895 | 0.008 | -72.368
-14.5 | -1.353 | 0.01766 | 0.008 | -76.628
-14 | -1.332 | 0.01653 | 0.007 | -80.566
-13.5 | -1.306 | 0.01566 | 0.006 | -83.387
-13 | -1.279 | 0.01457 | 0.006 | -87.734
-12.5 | -1.247 | 0.01382 | 0.005 | -90.194
-12 | -1.213 | 0.01311 | 0.004 | -92.502
-11.5 | -1.176 | 0.01233 | 0.004 | -95.334
-11 | -1.136 | 0.01178 | 0.003 | -96.433
-10.5 | -1.093 | 0.0112 | 0.002 | -97.576
-10 | -1.049 | 0.01068 | 0.001 | -98.212
-9.5 | -1.001 | 0.01022 | 0 | -97.965
-9 | -0.951 | 0.00981 | 0 | -96.963
-8.5 | -0.899 | 0.00941 | -0.001 | -95.626
-8 | -0.846 | 0.00904 | -0.002 | -93.637
-7.5 | -0.796 | 0.00867 | -0.003 | -91.855
-7 | -0.738 | 0.00833 | -0.004 | -88.582
-6.5 | -0.679 | 0.00809 | -0.004 | -83.936
-6 | -0.62 | 0.00782 | -0.005 | -79.237
-5.5 | -0.559 | 0.00755 | -0.006 | -74.031
-5 | -0.498 | 0.00731 | -0.007 | -68.17
-4.5 | -0.437 | 0.00713 | -0.008 | -61.298
-4 | -0.375 | 0.00662 | -0.008 | -56.599
-3.5 | -0.313 | 0.00639 | -0.009 | -48.934
-3 | -0.25 | 0.00611 | -0.01 | -40.89
-2.5 | -0.188 | 0.00575 | -0.011 | -32.599
-2 | -0.124 | 0.00541 | -0.012 | -22.985
-1.5 | -0.061 | 0.00524 | -0.013 | -11.67
-1 | 0.002 | 0.00503 | -0.013 | 0.403
-0.5 | 0.065 | 0.00473 | -0.014 | 13.803
0 | 0.128 | 0.00476 | -0.015 | 26.981
0.5 | 0.192 | 0.00513 | -0.016 | 37.348
1 | 0.255 | 0.0053 | -0.017 | 48.095
1.5 | 0.318 | 0.00549 | -0.018 | 57.97
2 | 0.381 | 0.00566 | -0.019 | 67.351
2.5 | 0.444 | 0.00585 | -0.019 | 75.933
3 | 0.507 | 0.00612 | -0.02 | 82.981
3.5 | 0.568 | 0.00645 | -0.021 | 88.106
4 | 0.63 | 0.00676 | -0.022 | 93.189
4.5 | 0.692 | 0.00713 | -0.023 | 97.108
5 | 0.754 | 0.00764 | -0.024 | 98.746
5.5 | 0.808 | 0.00809 | -0.024 | 99.868
6 | 0.866 | 0.00846 | -0.025 | 102.323
6.5 | 0.923 | 0.00884 | -0.026 | 104.432
7 | 0.976 | 0.00989 | -0.026 | 98.641
7.5 | 1.03 | 0.01035 | -0.027 | 99.545
8 | 1.083 | 0.01085 | -0.028 | 99.835
8.5 | 1.134 | 0.01137 | -0.029 | 99.727
9 | 1.184 | 0.01193 | -0.029 | 99.256
9.5 | 1.232 | 0.01256 | -0.03 | 98.034
10 | 1.278 | 0.01325 | -0.031 | 96.434
10.5 | 1.321 | 0.01396 | -0.031 | 94.648
11 | 1.363 | 0.01472 | -0.032 | 92.586
11.5 | 1.4 | 0.01556 | -0.033 | 89.92
12 | 1.434 | 0.01644 | -0.033 | 87.213
12.5 | 1.465 | 0.01742 | -0.034 | 84.071
13 | 1.492 | 0.01841 | -0.035 | 81.052
13.5 | 1.516 | 0.01953 | -0.035 | 77.613
14 | 1.536 | 0.02073 | -0.036 | 74.101
14.5 | 1.553 | 0.02195 | -0.037 | 70.779
15 | 1.566 | 0.02331 | -0.037 | 67.19
15.5 | 1.575 | 0.02504 | -0.038 | 62.892
16 | 1.58 | 0.02691 | -0.038 | 58.724
16.5 | 1.581 | 0.0288 | -0.039 | 54.917
17 | 1.58 | 0.03064 | -0.039 | 51.549
17.5 | 1.574 | 0.03305 | -0.04 | 47.621
18 | 1.565 | 0.03554 | -0.04 | 44.027
18.5 | 1.549 | 0.03795 | -0.041 | 40.823
19 | 1.531 | 0.04028 | -0.041 | 38.004
19.5 | 1.509 | 0.04309 | -0.042 | 35.014
20 | 1.482 | 0.04713 | -0.042 | 31.435

## 140. Re 18M Mach 0.10 (2)
BIGFOIL.COM POLAR EXPORT
NACA64-220 a=0.0
NACA64-220 a=0.0 |  |  |  | Cl Max: | 1.6875 | at alpha= | 20 | deg
XFOIL ncrit=9 |  |  |  | L/D Max: | 117.418 | at alpha= | 7 | deg
Re: | 18000000 |  |  | Cd Min: | 0.05625 | at alpha= | 20 | deg
Mach: | 0.1 |  |  | Cl=0 at alpha= | -1.026 | deg
|  |  |  | @ Cl=0.1, Cd= | 0.0040209
|  |  |  | @ Cl=0.4, Cd= | 0.0042158
|  |  |  | @ Cl=0.6, Cd= | 0.0053448
alpha (deg) | Cl | Cd | Cm | Cl/Cd
-20 | -1.6236 | 0.03631 | -0.0442 | -44.715
-19.5 | -1.6033 | 0.03364 | -0.0436 | -47.6605
-19 | -1.5828 | 0.03105 | -0.0429 | -50.9758
-18.5 | -1.5617 | 0.02861 | -0.0419 | -54.5858
-18 | -1.5404 | 0.0263 | -0.0407 | -58.5703
-17.5 | -1.5204 | 0.02402 | -0.0392 | -63.2973
-17 | -1.4981 | 0.02205 | -0.0375 | -67.941
-16.5 | -1.4744 | 0.02022 | -0.0356 | -72.9179
-16 | -1.4502 | 0.01851 | -0.0335 | -78.3468
-15.5 | -1.4248 | 0.01697 | -0.0313 | -83.9599
-15 | -1.3953 | 0.01572 | -0.0292 | -88.7595
-14.5 | -1.3662 | 0.01454 | -0.0267 | -93.9615
-14 | -1.3361 | 0.01351 | -0.0242 | -98.8971
-13.5 | -1.305 | 0.01262 | -0.0214 | -103.4073
-13 | -1.2747 | 0.01185 | -0.0182 | -107.5696
-12.5 | -1.2489 | 0.01114 | -0.0138 | -112.1095
-12 | -1.2234 | 0.01066 | -0.0088 | -114.7655
-11.5 | -1.1797 | 0.01021 | -0.007 | -115.5436
-11 | -1.1316 | 0.00984 | -0.006 | -115
-10.5 | -1.0811 | 0.00949 | -0.0053 | -113.9199
-10 | -1.0294 | 0.00917 | -0.0049 | -112.2574
-9.5 | -0.9769 | 0.00881 | -0.0046 | -110.8854
-9 | -0.9229 | 0.00852 | -0.0045 | -108.3216
-8.5 | -0.8675 | 0.00825 | -0.0046 | -105.1515
-8 | -0.8117 | 0.008 | -0.0049 | -101.4625
-7.5 | -0.7554 | 0.00773 | -0.0052 | -97.7232
-7 | -0.6981 | 0.00751 | -0.0056 | -92.9561
-6.5 | -0.6408 | 0.00729 | -0.0061 | -87.9012
-6 | -0.5826 | 0.00707 | -0.0067 | -82.4045
-5.5 | -0.5244 | 0.00686 | -0.0074 | -76.4431
-5 | -0.4662 | 0.00664 | -0.008 | -70.2108
-4.5 | -0.408 | 0.00636 | -0.0087 | -64.1509
-4 | -0.3493 | 0.0061 | -0.0094 | -57.2623
-3.5 | -0.2905 | 0.00586 | -0.0102 | -49.5734
-3 | -0.2315 | 0.0056 | -0.011 | -41.3393
-2.5 | -0.1726 | 0.00527 | -0.0119 | -32.7514
-2 | -0.1141 | 0.00491 | -0.0127 | -23.2383
-1.5 | -0.0565 | 0.0044 | -0.0135 | -12.8409
-1 | 0.0031 | 0.00408 | -0.0145 | 0.7598
-0.5 | 0.0643 | 0.00405 | -0.0156 | 15.8765
0 | 0.1256 | 0.004 | -0.0168 | 31.4
0.5 | 0.1871 | 0.00396 | -0.018 | 47.2475
1 | 0.2485 | 0.00401 | -0.0192 | 61.9701
1.5 | 0.3101 | 0.00401 | -0.0205 | 77.3317
2 | 0.3712 | 0.00411 | -0.0216 | 90.3163
2.5 | 0.4311 | 0.00433 | -0.0226 | 99.5612
3 | 0.4901 | 0.0046 | -0.0235 | 106.5435
3.5 | 0.5488 | 0.0049 | -0.0244 | 112
4 | 0.6052 | 0.00539 | -0.0249 | 112.282
4.5 | 0.6598 | 0.00595 | -0.0252 | 110.8908
5 | 0.7146 | 0.00643 | -0.0254 | 111.1353
5.5 | 0.7702 | 0.00681 | -0.0257 | 113.0984
6 | 0.825 | 0.00718 | -0.0259 | 114.9025
6.5 | 0.8794 | 0.00755 | -0.026 | 116.4768
7 | 0.9323 | 0.00794 | -0.0259 | 117.4181
7.5 | 0.9826 | 0.00842 | -0.0254 | 116.6983
8 | 1.031 | 0.00891 | -0.0245 | 115.7127
8.5 | 1.079 | 0.00935 | -0.0235 | 115.4011
9 | 1.1255 | 0.00975 | -0.0223 | 115.4359
9.5 | 1.1677 | 0.0102 | -0.0204 | 114.4804
10 | 1.1897 | 0.01067 | -0.0148 | 111.4995
10.5 | 1.2155 | 0.01143 | -0.0105 | 106.343
11 | 1.2447 | 0.01228 | -0.0073 | 101.3599
11.5 | 1.2751 | 0.01322 | -0.0045 | 96.4523
12 | 1.3032 | 0.01438 | -0.0018 | 90.6259
12.5 | 1.3295 | 0.01571 | 0.0009 | 84.6276
13 | 1.3578 | 0.01704 | 0.0032 | 79.6831
13.5 | 1.3843 | 0.01856 | 0.0054 | 74.5851
14 | 1.4069 | 0.02038 | 0.0077 | 69.0334
14.5 | 1.4284 | 0.02235 | 0.0098 | 63.9105
15 | 1.4505 | 0.02438 | 0.0116 | 59.4955
15.5 | 1.4732 | 0.02652 | 0.0132 | 55.5505
16 | 1.4947 | 0.02882 | 0.0145 | 51.8633
16.5 | 1.5117 | 0.03154 | 0.0159 | 47.9296
17 | 1.5293 | 0.0343 | 0.0171 | 44.586
17.5 | 1.5441 | 0.03712 | 0.0186 | 41.5975
18 | 1.5877 | 0.04028 | 0.0142 | 39.4166
18.5 | 1.622 | 0.04357 | 0.0114 | 37.2275
19 | 1.6545 | 0.04774 | 0.0075 | 34.6565
19.5 | 1.6812 | 0.05186 | 0.0048 | 32.418
20 | 1.6875 | 0.05625 | 0.005 | 30

## 141. Re 18M Mach 0.25 (1)
BIGFOIL.COM POLAR EXPORT
NACA64-220 a=0.0
NACA64-220 a=0.0 |  |  |  | Cl Max: | 1.5 | at alpha= | 14.5 | deg
JavaFoil+Calcfoil stall+Eppler ext transition |  |  |  | L/D Max: | 101.756 | at alpha= | 6.5 | deg
Re: | 18000000 |  |  | Cd Min: | 0.00474 | at alpha= | -0.5 | deg
Mach: | 0.25 |  |  | Cl=0 at alpha= | -1.0154 | deg
|  |  |  | @ Cl=0.1, Cd= | 0.0047705
|  |  |  | @ Cl=0.4, Cd= | 0.0057357
|  |  |  | @ Cl=0.6, Cd= | 0.0066956
alpha (deg) | Cl | Cd | Cm | Cl/Cd
-20 | -0.917 | 0.15909 | 0.01 | -5.764
-19.5 | -0.967 | 0.14807 | 0.01 | -6.529
-19 | -1.016 | 0.13456 | 0.01 | -7.548
-18.5 | -1.077 | 0.10381 | 0.011 | -10.37
-18 | -1.145 | 0.07225 | 0.011 | -15.85
-17.5 | -1.192 | 0.05555 | 0.011 | -21.46
-17 | -1.22 | 0.04825 | 0.011 | -25.295
-16.5 | -1.256 | 0.03725 | 0.01 | -33.718
-16 | -1.289 | 0.02692 | 0.01 | -47.872
-15.5 | -1.298 | 0.02434 | 0.009 | -53.322
-15 | -1.3 | 0.02241 | 0.009 | -58.011
-14.5 | -1.297 | 0.02088 | 0.008 | -62.104
-14 | -1.289 | 0.01922 | 0.007 | -67.065
-13.5 | -1.277 | 0.01739 | 0.007 | -73.423
-13 | -1.259 | 0.0162 | 0.006 | -77.697
-12.5 | -1.236 | 0.01521 | 0.005 | -81.246
-12 | -1.209 | 0.01428 | 0.004 | -84.626
-11.5 | -1.177 | 0.01353 | 0.004 | -86.993
-11 | -1.142 | 0.01271 | 0.003 | -89.852
-10.5 | -1.103 | 0.01208 | 0.002 | -91.336
-10 | -1.061 | 0.01143 | 0.001 | -92.768
-9.5 | -1.015 | 0.01087 | 0 | -93.368
-9 | -0.966 | 0.01036 | 0 | -93.268
-8.5 | -0.915 | 0.00988 | -0.001 | -92.608
-8 | -0.862 | 0.00944 | -0.002 | -91.369
-7.5 | -0.808 | 0.00907 | -0.003 | -89.057
-7 | -0.752 | 0.00817 | -0.004 | -91.932
-6.5 | -0.696 | 0.00838 | -0.004 | -83.131
-6 | -0.636 | 0.00803 | -0.005 | -79.159
-5.5 | -0.574 | 0.00777 | -0.006 | -73.891
-5 | -0.511 | 0.0075 | -0.007 | -68.186
-4.5 | -0.449 | 0.00725 | -0.008 | -61.855
-4 | -0.385 | 0.00674 | -0.009 | -57.094
-3.5 | -0.321 | 0.00653 | -0.01 | -49.175
-3 | -0.257 | 0.0062 | -0.01 | -41.408
-2.5 | -0.193 | 0.0058 | -0.011 | -33.242
-2 | -0.128 | 0.00549 | -0.012 | -23.269
-1.5 | -0.063 | 0.00531 | -0.013 | -11.847
-1 | 0.002 | 0.00476 | -0.014 | 0.437
-0.5 | 0.067 | 0.00474 | -0.015 | 14.158
0 | 0.132 | 0.0048 | -0.016 | 27.533
0.5 | 0.197 | 0.00518 | -0.016 | 38.02
1 | 0.262 | 0.00541 | -0.017 | 48.435
1.5 | 0.327 | 0.00553 | -0.018 | 59.129
2 | 0.392 | 0.0057 | -0.019 | 68.693
2.5 | 0.457 | 0.00599 | -0.02 | 76.226
3 | 0.521 | 0.00622 | -0.021 | 83.787
3.5 | 0.583 | 0.0066 | -0.022 | 88.427
4 | 0.647 | 0.00696 | -0.022 | 92.966
4.5 | 0.711 | 0.0074 | -0.023 | 96.102
5 | 0.767 | 0.00795 | -0.024 | 96.513
5.5 | 0.827 | 0.00842 | -0.025 | 98.131
6 | 0.885 | 0.00884 | -0.025 | 100.154
6.5 | 0.943 | 0.00927 | -0.026 | 101.756
7 | 0.997 | 0.01043 | -0.027 | 95.64
7.5 | 1.052 | 0.01095 | -0.028 | 96.059
8 | 1.105 | 0.01149 | -0.028 | 96.162
8.5 | 1.156 | 0.01212 | -0.029 | 95.422
9 | 1.205 | 0.01276 | -0.03 | 94.489
9.5 | 1.252 | 0.01349 | -0.031 | 92.821
10 | 1.296 | 0.0143 | -0.031 | 90.653
10.5 | 1.338 | 0.01516 | -0.032 | 88.255
11 | 1.376 | 0.01604 | -0.033 | 85.752
11.5 | 1.408 | 0.01703 | -0.033 | 82.645
12 | 1.436 | 0.01811 | -0.034 | 79.309
12.5 | 1.459 | 0.01919 | -0.035 | 76.034
13 | 1.478 | 0.02046 | -0.035 | 72.221
13.5 | 1.491 | 0.02185 | -0.036 | 68.227
14 | 1.498 | 0.02332 | -0.037 | 64.234
14.5 | 1.5 | 0.02493 | -0.037 | 60.165
15 | 1.495 | 0.02678 | -0.038 | 55.831
15.5 | 1.484 | 0.02911 | -0.039 | 50.991
16 | 1.468 | 0.03137 | -0.039 | 46.777
16.5 | 1.445 | 0.03394 | -0.04 | 42.562
17 | 1.415 | 0.03697 | -0.04 | 38.288
17.5 | 1.38 | 0.04057 | -0.041 | 34.004
18 | 1.339 | 0.04407 | -0.041 | 30.394
18.5 | 1.289 | 0.04759 | -0.041 | 27.091
19 | 1.231 | 0.05248 | -0.042 | 23.457
19.5 | 1.168 | 0.05767 | -0.042 | 20.258

## 142. Re 18M Mach 0.25 (2)
BIGFOIL.COM POLAR EXPORT
NACA64-220 a=0.0
NACA64-220 a=0.0 |  |  |  | Cl Max: | 1.6472 | at alpha= | 20 | deg
XFOIL ncrit=9 |  |  |  | L/D Max: | 116.184 | at alpha= | 6.5 | deg
Re: | 18000000 |  |  | Cd Min: | 0.07049 | at alpha= | 20 | deg
Mach: | 0.25 |  |  | Cl=0 at alpha= | -1.0289 | deg
|  |  |  | @ Cl=0.1, Cd= | 0.0040341
|  |  |  | @ Cl=0.4, Cd= | 0.0041669
|  |  |  | @ Cl=0.6, Cd= | 0.0051734
alpha (deg) | Cl | Cd | Cm | Cl/Cd
-20 | -1.6131 | 0.04764 | -0.0556 | -33.8602
-19 | -1.5781 | 0.04029 | -0.055 | -39.1685
-18.5 | -1.5585 | 0.03699 | -0.0542 | -42.133
-18 | -1.5378 | 0.0339 | -0.0533 | -45.3628
-17.5 | -1.5154 | 0.03107 | -0.052 | -48.7737
-17 | -1.4906 | 0.02854 | -0.0506 | -52.2285
-16.5 | -1.4681 | 0.026 | -0.0489 | -56.4654
-16 | -1.4449 | 0.02365 | -0.0468 | -61.0951
-15.5 | -1.4222 | 0.02143 | -0.0445 | -66.3649
-15 | -1.3928 | 0.0197 | -0.0422 | -70.7005
-14.5 | -1.367 | 0.01785 | -0.0395 | -76.5826
-14 | -1.3377 | 0.0163 | -0.0369 | -82.0675
-13.5 | -1.3057 | 0.01497 | -0.0341 | -87.2211
-13 | -1.2734 | 0.01379 | -0.0312 | -92.3423
-12.5 | -1.2398 | 0.01277 | -0.0281 | -97.0869
-12 | -1.2084 | 0.01183 | -0.0245 | -102.1471
-11.5 | -1.181 | 0.011 | -0.0198 | -107.3636
-11 | -1.1573 | 0.01045 | -0.0136 | -110.7464
-10.5 | -1.1108 | 0.01 | -0.0114 | -111.08
-10 | -1.0599 | 0.00961 | -0.0099 | -110.2914
-9.5 | -1.0067 | 0.00925 | -0.0089 | -108.8324
-9 | -0.9525 | 0.00888 | -0.0081 | -107.2635
-8.5 | -0.8964 | 0.00854 | -0.0076 | -104.9649
-8 | -0.8387 | 0.00827 | -0.0074 | -101.4148
-7.5 | -0.7805 | 0.00798 | -0.0073 | -97.807
-7 | -0.7218 | 0.00771 | -0.0074 | -93.6187
-6.5 | -0.662 | 0.00748 | -0.0077 | -88.5027
-6 | -0.6021 | 0.00723 | -0.008 | -83.278
-5.5 | -0.5417 | 0.00701 | -0.0085 | -77.2753
-5 | -0.4812 | 0.00678 | -0.009 | -70.9735
-4.5 | -0.421 | 0.00649 | -0.0095 | -64.869
-4 | -0.3607 | 0.0062 | -0.0101 | -58.1774
-3.5 | -0.2998 | 0.00595 | -0.0108 | -50.3866
-3 | -0.2387 | 0.00567 | -0.0116 | -42.0988
-2 | -0.1177 | 0.00494 | -0.0132 | -23.8259
-1.5 | -0.0586 | 0.00436 | -0.0139 | -13.4404
-1 | 0.0036 | 0.00409 | -0.015 | 0.8802
-0.5 | 0.067 | 0.00406 | -0.0162 | 16.5025
0 | 0.1306 | 0.00401 | -0.0174 | 32.5686
0.5 | 0.1945 | 0.00397 | -0.0187 | 48.9924
1 | 0.2582 | 0.00403 | -0.0199 | 64.0695
1.5 | 0.3221 | 0.00404 | -0.0212 | 79.7277
2 | 0.3855 | 0.00413 | -0.0224 | 93.3414
2.5 | 0.4483 | 0.00429 | -0.0235 | 104.4988
3 | 0.5092 | 0.00462 | -0.0243 | 110.2165
3.5 | 0.5698 | 0.00492 | -0.0251 | 115.813
4 | 0.6282 | 0.00541 | -0.0255 | 116.1183
4.5 | 0.6845 | 0.00599 | -0.0256 | 114.2738
5 | 0.7398 | 0.00656 | -0.0255 | 112.7744
5.5 | 0.7968 | 0.00697 | -0.0256 | 114.3185
6 | 0.8524 | 0.00739 | -0.0254 | 115.3451
6.5 | 0.9074 | 0.00781 | -0.0251 | 116.1844
7 | 0.9598 | 0.00829 | -0.0243 | 115.778
7.5 | 1.0087 | 0.00882 | -0.0229 | 114.3651
8 | 1.0551 | 0.00936 | -0.0211 | 112.7244
8.5 | 1.0974 | 0.00988 | -0.0185 | 111.0729
9 | 1.119 | 0.01042 | -0.0123 | 107.3896
9.5 | 1.1465 | 0.01124 | -0.0078 | 102.0018
10 | 1.1784 | 0.01214 | -0.0045 | 97.0675
10.5 | 1.2073 | 0.01331 | -0.001 | 90.7062
11 | 1.2393 | 0.01448 | 0.0017 | 85.587
11.5 | 1.2684 | 0.01589 | 0.0046 | 79.8238
12 | 1.2951 | 0.01751 | 0.0074 | 73.9634
12.5 | 1.3221 | 0.01922 | 0.01 | 68.7877
13 | 1.347 | 0.02114 | 0.0125 | 63.7181
13.5 | 1.3713 | 0.02321 | 0.0147 | 59.0823
14 | 1.3932 | 0.02555 | 0.0169 | 54.5284
14.5 | 1.4168 | 0.02793 | 0.0188 | 50.7268
15 | 1.4392 | 0.03049 | 0.0204 | 47.2024
15.5 | 1.4614 | 0.03322 | 0.0218 | 43.9916
16 | 1.4792 | 0.03633 | 0.0232 | 40.7157
16.5 | 1.4957 | 0.03971 | 0.0243 | 37.6656
17 | 1.5143 | 0.04298 | 0.0252 | 35.2327
17.5 | 1.5311 | 0.0464 | 0.0261 | 32.9978
18 | 1.5691 | 0.05043 | 0.0223 | 31.1144
18.5 | 1.5948 | 0.05484 | 0.0201 | 29.081
19 | 1.6199 | 0.06011 | 0.0167 | 26.9489
19.5 | 1.6432 | 0.06554 | 0.0134 | 25.0717
20 | 1.6472 | 0.07049 | 0.0137 | 23.3679

## 143. Re 18M Mach 0.50 (1)
BIGFOIL.COM POLAR EXPORT
NACA64-220 a=0.0
NACA64-220 a=0.0 |  |  |  | Cl Max: | 1.282 | at alpha= | 9.5 | deg
JavaFoil+Calcfoil stall+Eppler ext transition |  |  |  | L/D Max: | 88.379 | at alpha= | 4.5 | deg
Re: | 18000000 |  |  | Cd Min: | 0.00494 | at alpha= | -1 | deg
Mach: | 0.5 |  |  | Cl=0 at alpha= | -1.0139 | deg
|  |  |  | @ Cl=0.1, Cd= | 0.0049606
|  |  |  | @ Cl=0.4, Cd= | 0.0060795
|  |  |  | @ Cl=0.6, Cd= | 0.0072311
alpha (deg) | Cl | Cd | Cm | Cl/Cd
-20 | -1.09 | 0.1914 | 0.011 | -5.694
-19.5 | -1.06 | 0.18683 | 0.011 | -5.674
-19 | -1.031 | 0.18348 | 0.01 | -5.62
-18.5 | -1.001 | 0.18211 | 0.009 | -5.497
-18 | -0.975 | 0.16302 | 0.009 | -5.982
-17.5 | -0.945 | 0.15566 | 0.008 | -6.073
-17 | -0.916 | 0.15586 | 0.008 | -5.878
-16.5 | -0.888 | 0.14162 | 0.007 | -6.27
-16 | -0.863 | 0.12702 | 0.007 | -6.79
-15.5 | -0.833 | 0.11937 | 0.006 | -6.98
-15 | -0.802 | 0.119 | 0.006 | -6.74
-14.5 | -0.782 | 0.09987 | 0.006 | -7.831
-14 | -0.813 | 0.05546 | 0.007 | -14.655
-13.5 | -0.8 | 0.04249 | 0.007 | -18.834
-13 | -0.791 | 0.0301 | 0.006 | -26.291
-12.5 | -0.769 | 0.02479 | 0.006 | -30.996
-12 | -0.637 | 0.07809 | 0.003 | -8.153
-11.5 | -0.699 | 0.02526 | 0.004 | -27.664
-11 | -0.674 | 0.02108 | 0.003 | -31.982
-10.5 | -0.755 | 0.02581 | 0.002 | -29.24
-10 | -0.975 | 0.01674 | 0.001 | -58.219
-9.5 | -0.998 | 0.01518 | 0.001 | -65.735
-9 | -0.983 | 0.01399 | 0 | -70.252
-8.5 | -0.952 | 0.013 | -0.001 | -73.253
-8 | -0.911 | 0.01208 | -0.002 | -75.427
-7.5 | -0.863 | 0.01133 | -0.003 | -76.192
-7 | -0.81 | 0.01065 | -0.004 | -76.025
-6.5 | -0.752 | 0.01006 | -0.005 | -74.726
-6 | -0.691 | 0.00955 | -0.006 | -72.392
-5.5 | -0.628 | 0.00905 | -0.007 | -69.42
-5 | -0.562 | 0.00862 | -0.008 | -65.215
-4.5 | -0.495 | 0.00826 | -0.009 | -59.95
-4 | -0.429 | 0.00787 | -0.01 | -54.56
-3.5 | -0.358 | 0.00719 | -0.011 | -49.802
-3 | -0.287 | 0.0068 | -0.012 | -42.171
-2.5 | -0.216 | 0.00621 | -0.013 | -34.71
-2 | -0.143 | 0.00578 | -0.014 | -24.745
-1.5 | -0.07 | 0.00549 | -0.015 | -12.808
-1 | 0.002 | 0.00494 | -0.015 | 0.471
-0.5 | 0.075 | 0.00494 | -0.016 | 15.164
0 | 0.148 | 0.005 | -0.017 | 29.536
0.5 | 0.22 | 0.00513 | -0.018 | 42.955
1 | 0.293 | 0.00571 | -0.019 | 51.284
1.5 | 0.365 | 0.00595 | -0.02 | 61.426
2 | 0.438 | 0.00622 | -0.021 | 70.408
2.5 | 0.511 | 0.00658 | -0.022 | 77.557
3 | 0.577 | 0.00704 | -0.023 | 81.98
3.5 | 0.642 | 0.00758 | -0.024 | 84.718
4 | 0.71 | 0.00812 | -0.025 | 87.52
4.5 | 0.777 | 0.00879 | -0.026 | 88.379
5 | 0.843 | 0.00962 | -0.026 | 87.632
5.5 | 0.907 | 0.01028 | -0.027 | 88.215
6 | 0.97 | 0.01097 | -0.028 | 88.354
6.5 | 1.029 | 0.01253 | -0.029 | 82.083
7 | 1.086 | 0.01338 | -0.03 | 81.137
7.5 | 1.139 | 0.01428 | -0.03 | 79.775
8 | 1.188 | 0.01524 | -0.031 | 77.912
8.5 | 1.229 | 0.0164 | -0.032 | 74.955
9 | 1.262 | 0.01779 | -0.033 | 70.952
9.5 | 1.282 | 0.01923 | -0.034 | 66.646
10 | 1.282 | 0.02101 | -0.034 | 61.021
10.5 | 1.245 | 0.02316 | -0.035 | 53.741
11 | 1.075 | 0.02599 | -0.036 | 41.363
11.5 | 0.832 | 0.02953 | -0.036 | 28.163
12 | 0.865 | 0.02948 | -0.037 | 29.337
12.5 | 0.892 | 0.03346 | -0.038 | 26.667
13 | 0.916 | 0.03925 | -0.038 | 23.349
13.5 | 0.953 | 0.03663 | -0.039 | 26.029
14 | 0.971 | 0.04642 | -0.039 | 20.915
14.5 | 0.993 | 0.05395 | -0.039 | 18.401

## 144. Re 18M Mach 0.50 (2)
BIGFOIL.COM POLAR EXPORT
NACA64-220 a=0.0
NACA64-220 a=0.0 |  |  |  | Cl Max: | 1.375 | at alpha= | 15 | deg
XFOIL ncrit=9 |  |  |  | L/D Max: | 132.929 | at alpha= | 4 | deg
Re: | 18000000 |  |  | Cd Min: | 0.15802 | at alpha= | 19.5 | deg
Mach: | 0.5 |  |  | Cl=0 at alpha= | -1.0401 | deg
|  |  |  | @ Cl=0.1, Cd= | 0.0041355
|  |  |  | @ Cl=0.4, Cd= | 0.0042048
|  |  |  | @ Cl=0.6, Cd= | 0.0045862
alpha (deg) | Cl | Cd | Cm | Cl/Cd
-17.5 | -0.9599 | 0.1226 | -0.0361 | -7.8295
-17 | -0.9801 | 0.11024 | -0.0448 | -8.8906
-16.5 | -1.0003 | 0.09834 | -0.053 | -10.1719
-16 | -1.0272 | 0.08634 | -0.0608 | -11.8972
-15.5 | -1.0522 | 0.07532 | -0.0672 | -13.9697
-15 | -1.0755 | 0.06545 | -0.0718 | -16.4324
-14.5 | -1.1001 | 0.05635 | -0.075 | -19.5226
-14 | -1.1227 | 0.04822 | -0.0764 | -23.2829
-13.5 | -1.1429 | 0.04103 | -0.0761 | -27.8552
-13 | -1.1571 | 0.03482 | -0.0743 | -33.2309
-12.5 | -1.168 | 0.02937 | -0.0712 | -39.7685
-12 | -1.1615 | 0.02526 | -0.0672 | -45.9818
-11.5 | -1.1484 | 0.02182 | -0.0627 | -52.6306
-11 | -1.1246 | 0.01907 | -0.0581 | -58.9722
-10.5 | -1.0927 | 0.01684 | -0.0537 | -64.8872
-10 | -1.0562 | 0.01498 | -0.0493 | -70.5073
-9.5 | -1.0175 | 0.01334 | -0.0449 | -76.2744
-9 | -0.9765 | 0.01199 | -0.0405 | -81.4429
-8.5 | -0.9348 | 0.01086 | -0.0359 | -86.0773
-8 | -0.8992 | 0.00988 | -0.0301 | -91.0121
-7.5 | -0.8665 | 0.0093 | -0.023 | -93.172
-7 | -0.8077 | 0.00885 | -0.0201 | -91.2655
-6.5 | -0.7452 | 0.00846 | -0.0179 | -88.0851
-6 | -0.6796 | 0.00809 | -0.0165 | -84.0049
-5.5 | -0.6122 | 0.00775 | -0.0155 | -78.9935
-5 | -0.5437 | 0.00747 | -0.015 | -72.7845
-4.5 | -0.475 | 0.00717 | -0.0147 | -66.2483
-4 | -0.4075 | 0.00676 | -0.0144 | -60.2811
-3.5 | -0.3392 | 0.00638 | -0.0144 | -53.1661
-2.5 | -0.2021 | 0.00557 | -0.0151 | -36.2837
-2 | -0.1347 | 0.00498 | -0.0155 | -27.0482
-1.5 | -0.0677 | 0.00428 | -0.0159 | -15.8178
-1 | 0.0059 | 0.00418 | -0.0172 | 1.4115
0 | 0.1541 | 0.00411 | -0.02 | 37.4939
0.5 | 0.2286 | 0.0041 | -0.0215 | 55.7561
1 | 0.303 | 0.00415 | -0.0229 | 73.012
1.5 | 0.3779 | 0.00419 | -0.0244 | 90.1909
2 | 0.4528 | 0.00424 | -0.0257 | 106.7925
2.5 | 0.5271 | 0.00432 | -0.027 | 122.0139
3 | 0.5991 | 0.00458 | -0.0278 | 130.8079
3.5 | 0.6677 | 0.00505 | -0.028 | 132.2178
4 | 0.7351 | 0.00553 | -0.028 | 132.9295
4.5 | 0.7948 | 0.0063 | -0.0266 | 126.1587
5 | 0.8514 | 0.00707 | -0.0247 | 120.4243
5.5 | 0.9015 | 0.00788 | -0.0215 | 114.4036
6 | 0.9481 | 0.00857 | -0.0176 | 110.6301
6.5 | 0.9653 | 0.00941 | -0.0089 | 102.5824
7 | 0.9871 | 0.01083 | -0.0025 | 91.145
7.5 | 0.9994 | 0.01303 | 0.004 | 76.6999
8 | 1.0212 | 0.01519 | 0.009 | 67.2284
8.5 | 1.0493 | 0.01726 | 0.013 | 60.7937
9 | 1.0786 | 0.01943 | 0.0167 | 55.5121
9.5 | 1.1099 | 0.02162 | 0.0201 | 51.3367
10 | 1.1356 | 0.02421 | 0.0236 | 46.9062
10.5 | 1.1651 | 0.02682 | 0.0266 | 43.4415
11 | 1.1941 | 0.02959 | 0.0294 | 40.3548
11.5 | 1.2208 | 0.03265 | 0.0321 | 37.3905
12 | 1.2493 | 0.03579 | 0.0346 | 34.9064
12.5 | 1.2765 | 0.03914 | 0.0368 | 32.6137
13 | 1.303 | 0.04275 | 0.0389 | 30.4795
13.5 | 1.3271 | 0.04668 | 0.0407 | 28.4297
14 | 1.35 | 0.05092 | 0.0423 | 26.5122
14.5 | 1.3685 | 0.05569 | 0.0436 | 24.5735
15 | 1.375 | 0.06167 | 0.0441 | 22.2961
15.5 | 1.3716 | 0.06876 | 0.0437 | 19.9476
16 | 1.3561 | 0.07736 | 0.0419 | 17.5297
16.5 | 1.3317 | 0.08737 | 0.0384 | 15.2421
17 | 1.3065 | 0.09811 | 0.0336 | 13.3167
17.5 | 1.2793 | 0.10963 | 0.0275 | 11.6693
18 | 1.2544 | 0.12146 | 0.0206 | 10.3277
18.5 | 1.2323 | 0.13333 | 0.0131 | 9.2425
19 | 1.2099 | 0.14558 | 0.0049 | 8.3109
19.5 | 1.1879 | 0.15802 | -0.0039 | 7.5174

## 145. Re 20M Mach 0.00 (1)
BIGFOIL.COM POLAR EXPORT
NACA64-220 a=0.0
NACA64-220 a=0.0 |  |  |  | Cl Max: | 1.6 | at alpha= | 17 | deg
JavaFoil+Calcfoil stall+Eppler ext transition |  |  |  | L/D Max: | 109.354 | at alpha= | 5.5 | deg
Re: | 20000000 |  |  | Cd Min: | 0.00473 | at alpha= | -0.5 | deg
Mach: | 0 |  |  | Cl=0 at alpha= | -1.0159 | deg
|  |  |  | @ Cl=0.1, Cd= | 0.0049022
|  |  |  | @ Cl=0.4, Cd= | 0.0057267
|  |  |  | @ Cl=0.6, Cd= | 0.006575
alpha (deg) | Cl | Cd | Cm | Cl/Cd
-20 | -1.372 | 0.05468 | 0.014 | -25.099
-19.5 | -1.387 | 0.05128 | 0.013 | -27.041
-19 | -1.407 | 0.04419 | 0.013 | -31.84
-18.5 | -1.414 | 0.04021 | 0.012 | -35.178
-18 | -1.418 | 0.03631 | 0.012 | -39.042
-17.5 | -1.421 | 0.03175 | 0.011 | -44.764
-17 | -1.419 | 0.02867 | 0.011 | -49.493
-16.5 | -1.422 | 0.0229 | 0.01 | -62.112
-16 | -1.412 | 0.02107 | 0.01 | -67.013
-15.5 | -1.398 | 0.01954 | 0.009 | -71.543
-15 | -1.381 | 0.01821 | 0.008 | -75.802
-14.5 | -1.361 | 0.01701 | 0.008 | -79.994
-14 | -1.337 | 0.0159 | 0.007 | -84.076
-13.5 | -1.31 | 0.01509 | 0.006 | -86.795
-13 | -1.281 | 0.01398 | 0.006 | -91.649
-12.5 | -1.249 | 0.01327 | 0.005 | -94.149
-12 | -1.214 | 0.01261 | 0.004 | -96.252
-11.5 | -1.176 | 0.01191 | 0.004 | -98.69
-11 | -1.135 | 0.01138 | 0.003 | -99.768
-10.5 | -1.092 | 0.01083 | 0.002 | -100.831
-10 | -1.047 | 0.01034 | 0.001 | -101.288
-9.5 | -0.999 | 0.00991 | 0 | -100.89
-9 | -0.949 | 0.00952 | 0 | -99.649
-8.5 | -0.897 | 0.00915 | -0.001 | -98.116
-8 | -0.845 | 0.00819 | -0.002 | -103.132
-7.5 | -0.793 | 0.00845 | -0.003 | -93.767
-7 | -0.735 | 0.00817 | -0.004 | -89.96
-6.5 | -0.676 | 0.00791 | -0.004 | -85.459
-6 | -0.617 | 0.00764 | -0.005 | -80.7
-5.5 | -0.557 | 0.00741 | -0.006 | -75.106
-5 | -0.496 | 0.0072 | -0.007 | -68.873
-4.5 | -0.435 | 0.00696 | -0.008 | -62.414
-4 | -0.373 | 0.00655 | -0.008 | -56.968
-3.5 | -0.311 | 0.00634 | -0.009 | -49.075
-3 | -0.249 | 0.00617 | -0.01 | -40.312
-2.5 | -0.187 | 0.00576 | -0.011 | -32.411
-2 | -0.124 | 0.0055 | -0.012 | -22.504
-1.5 | -0.061 | 0.0053 | -0.013 | -11.485
-1 | 0.002 | 0.00515 | -0.013 | 0.391
-0.5 | 0.065 | 0.00473 | -0.014 | 13.723
0 | 0.128 | 0.00504 | -0.015 | 25.368
0.5 | 0.191 | 0.00518 | -0.016 | 36.817
1 | 0.254 | 0.0053 | -0.017 | 47.833
1.5 | 0.316 | 0.00549 | -0.018 | 57.649
2 | 0.379 | 0.00566 | -0.018 | 67.007
2.5 | 0.442 | 0.00586 | -0.019 | 75.409
3 | 0.505 | 0.00612 | -0.02 | 82.468
3.5 | 0.565 | 0.0064 | -0.021 | 88.296
4 | 0.627 | 0.00671 | -0.022 | 93.491
4.5 | 0.689 | 0.00712 | -0.023 | 96.713
5 | 0.751 | 0.00753 | -0.023 | 99.643
5.5 | 0.806 | 0.00737 | -0.024 | 109.354
6 | 0.863 | 0.0083 | -0.025 | 104.008
6.5 | 0.92 | 0.00865 | -0.026 | 106.321
7 | 0.973 | 0.00962 | -0.026 | 101.119
7.5 | 1.027 | 0.01007 | -0.027 | 101.962
8 | 1.08 | 0.01054 | -0.028 | 102.457
8.5 | 1.131 | 0.01101 | -0.028 | 102.762
9 | 1.181 | 0.01158 | -0.029 | 101.993
9.5 | 1.229 | 0.01218 | -0.03 | 100.925
10 | 1.275 | 0.01282 | -0.031 | 99.481
10.5 | 1.319 | 0.0135 | -0.031 | 97.713
11 | 1.361 | 0.01426 | -0.032 | 95.433
11.5 | 1.399 | 0.01499 | -0.033 | 93.29
12 | 1.434 | 0.01584 | -0.033 | 90.516
12.5 | 1.466 | 0.01676 | -0.034 | 87.441
13 | 1.494 | 0.01776 | -0.035 | 84.104
13.5 | 1.52 | 0.01875 | -0.035 | 81.057
14 | 1.542 | 0.01988 | -0.036 | 77.568
14.5 | 1.56 | 0.02103 | -0.037 | 74.218
15 | 1.575 | 0.02239 | -0.037 | 70.377
15.5 | 1.586 | 0.02411 | -0.038 | 65.801
16 | 1.595 | 0.02568 | -0.038 | 62.103
16.5 | 1.599 | 0.02744 | -0.039 | 58.27
17 | 1.6 | 0.02919 | -0.039 | 54.829
17.5 | 1.598 | 0.03139 | -0.04 | 50.908
18 | 1.592 | 0.03369 | -0.04 | 47.265
18.5 | 1.581 | 0.03593 | -0.041 | 44.008
19 | 1.567 | 0.03806 | -0.041 | 41.172
19.5 | 1.548 | 0.0411 | -0.042 | 37.675
20 | 1.527 | 0.04428 | -0.042 | 34.486

## 146. Re 20M Mach 0.00 (2)
BIGFOIL.COM POLAR EXPORT
NACA64-220 a=0.0
NACA64-220 a=0.0 |  |  |  | Cl Max: | 1.7083 | at alpha= | 20 | deg
XFOIL ncrit=9 |  |  |  | L/D Max: | 118.318 | at alpha= | 9 | deg
Re: | 20000000 |  |  | Cd Min: | 0.05251 | at alpha= | 20 | deg
Mach: | 0 |  |  | Cl=0 at alpha= | -1.0284 | deg
|  |  |  | @ Cl=0.1, Cd= | 0.0039849
|  |  |  | @ Cl=0.4, Cd= | 0.0042553
|  |  |  | @ Cl=0.6, Cd= | 0.0054382
alpha (deg) | Cl | Cd | Cm | Cl/Cd
-20 | -1.6377 | 0.03343 | -0.0415 | -48.9889
-19.5 | -1.6178 | 0.0309 | -0.0408 | -52.356
-19 | -1.5967 | 0.02853 | -0.0399 | -55.9657
-18.5 | -1.5752 | 0.02632 | -0.0389 | -59.848
-18 | -1.5532 | 0.02423 | -0.0376 | -64.1024
-17.5 | -1.5314 | 0.02225 | -0.036 | -68.827
-17 | -1.508 | 0.02045 | -0.0343 | -73.7408
-16.5 | -1.4839 | 0.01879 | -0.0324 | -78.9729
-16 | -1.4599 | 0.01721 | -0.0302 | -84.8286
-15.5 | -1.4338 | 0.01582 | -0.0279 | -90.6321
-15 | -1.4038 | 0.01472 | -0.0257 | -95.3668
-14.5 | -1.3758 | 0.01362 | -0.0231 | -101.0132
-14 | -1.3457 | 0.01272 | -0.0204 | -105.794
-13.5 | -1.3153 | 0.01196 | -0.0175 | -109.9749
-13 | -1.2867 | 0.0113 | -0.0138 | -113.8673
-12.5 | -1.2648 | 0.01081 | -0.0083 | -117.0028
-12 | -1.2238 | 0.01034 | -0.0063 | -118.3559
-11.5 | -1.1783 | 0.00993 | -0.005 | -118.6606
-11 | -1.1293 | 0.00956 | -0.0043 | -118.1276
-10.5 | -1.0783 | 0.00925 | -0.0039 | -116.573
-10 | -1.0261 | 0.00894 | -0.0037 | -114.7763
-9.5 | -0.9734 | 0.00861 | -0.0036 | -113.0546
-9 | -0.9194 | 0.00832 | -0.0036 | -110.5048
-8.5 | -0.8641 | 0.00807 | -0.0039 | -107.0756
-8 | -0.8083 | 0.00784 | -0.0042 | -103.0995
-7.5 | -0.7522 | 0.00757 | -0.0046 | -99.3659
-7 | -0.6952 | 0.00737 | -0.0051 | -94.3284
-6.5 | -0.6379 | 0.00714 | -0.0057 | -89.3417
-6 | -0.5801 | 0.00694 | -0.0064 | -83.5879
-5.5 | -0.5222 | 0.00675 | -0.0071 | -77.363
-5 | -0.4639 | 0.00654 | -0.0078 | -70.9327
-4.5 | -0.4061 | 0.00625 | -0.0085 | -64.976
-4 | -0.3478 | 0.00601 | -0.0092 | -57.8702
-3.5 | -0.2891 | 0.00579 | -0.01 | -49.9309
-3 | -0.2301 | 0.00555 | -0.0109 | -41.4595
-2 | -0.1127 | 0.00499 | -0.0127 | -22.5852
-1.5 | -0.0548 | 0.00454 | -0.0135 | -12.0705
-1 | 0.0033 | 0.00409 | -0.0144 | 0.80685
-0.5 | 0.0641 | 0.00405 | -0.0156 | 15.8272
0 | 0.1248 | 0.00394 | -0.0167 | 31.6751
0.5 | 0.1858 | 0.00393 | -0.0179 | 47.2774
1 | 0.2469 | 0.00395 | -0.0191 | 62.5063
1.5 | 0.3079 | 0.00399 | -0.0203 | 77.1679
2 | 0.3682 | 0.00411 | -0.0214 | 89.5864
2.5 | 0.4273 | 0.00438 | -0.0224 | 97.5571
3 | 0.4856 | 0.00471 | -0.0233 | 103.0998
3.5 | 0.5443 | 0.00493 | -0.0242 | 110.4057
4 | 0.6002 | 0.00544 | -0.0247 | 110.3309
4.5 | 0.6548 | 0.00598 | -0.025 | 109.4983
5 | 0.7099 | 0.0064 | -0.0254 | 110.9219
5.5 | 0.7655 | 0.00676 | -0.0258 | 113.2396
6 | 0.8209 | 0.00707 | -0.0261 | 116.1103
6.5 | 0.8747 | 0.00745 | -0.0262 | 117.4094
7 | 0.9276 | 0.00784 | -0.0262 | 118.3163
7.5 | 0.9784 | 0.00828 | -0.0259 | 118.1643
8 | 1.0282 | 0.00873 | -0.0253 | 117.7778
8.5 | 1.0769 | 0.00913 | -0.0246 | 117.9518
9 | 1.1252 | 0.00951 | -0.0238 | 118.3176
9.5 | 1.1699 | 0.00991 | -0.0224 | 118.0525
10 | 1.2068 | 0.01029 | -0.0196 | 117.2789
10.5 | 1.2258 | 0.01093 | -0.0138 | 112.15
11 | 1.2545 | 0.01165 | -0.0103 | 107.6824
11.5 | 1.2846 | 0.0125 | -0.0074 | 102.768
12 | 1.3123 | 0.01354 | -0.0045 | 96.9202
12.5 | 1.3392 | 0.01474 | -0.0018 | 90.8548
13 | 1.3682 | 0.01595 | 0.0005 | 85.7806
13.5 | 1.3952 | 0.01732 | 0.0027 | 80.5543
14 | 1.4176 | 0.01903 | 0.0051 | 74.4929
14.5 | 1.44 | 0.02082 | 0.0073 | 69.1643
15 | 1.4632 | 0.02267 | 0.0091 | 64.5434
15.5 | 1.4862 | 0.02465 | 0.0107 | 60.2921
16 | 1.5076 | 0.02682 | 0.0122 | 56.2118
16.5 | 1.5246 | 0.02939 | 0.0137 | 51.8748
17 | 1.5426 | 0.032 | 0.015 | 48.2062
17.5 | 1.5603 | 0.03469 | 0.016 | 44.9784
18 | 1.5937 | 0.03745 | 0.0138 | 42.5554
18.5 | 1.622 | 0.04047 | 0.0124 | 40.0791
19 | 1.6524 | 0.04411 | 0.0095 | 37.4609
19.5 | 1.6861 | 0.0481 | 0.0055 | 35.0541
20 | 1.7083 | 0.05251 | 0.0028 | 32.5329

## 147. Re 20M Mach 0.10 (1)
BIGFOIL.COM POLAR EXPORT
NACA64-220 a=0.0
NACA64-220 a=0.0 |  |  |  | Cl Max: | 1.583 | at alpha= | 16.5 | deg
JavaFoil+Calcfoil stall+Eppler ext transition |  |  |  | L/D Max: | 105.914 | at alpha= | 6.5 | deg
Re: | 20000000 |  |  | Cd Min: | 0.00471 | at alpha= | -0.5 | deg
Mach: | 0.1 |  |  | Cl=0 at alpha= | -1.0159 | deg
|  |  |  | @ Cl=0.1, Cd= | 0.0048822
|  |  |  | @ Cl=0.4, Cd= | 0.0057214
|  |  |  | @ Cl=0.6, Cd= | 0.0066245
alpha (deg) | Cl | Cd | Cm | Cl/Cd
-20 | -1.323 | 0.06298 | 0.014 | -21.003
-19.5 | -1.346 | 0.05615 | 0.013 | -23.974
-19 | -1.372 | 0.04756 | 0.013 | -28.857
-18.5 | -1.384 | 0.04303 | 0.012 | -32.159
-18 | -1.391 | 0.03856 | 0.012 | -36.074
-17.5 | -1.399 | 0.03334 | 0.011 | -41.948
-17 | -1.396 | 0.03108 | 0.011 | -44.932
-16.5 | -1.408 | 0.02325 | 0.01 | -60.569
-16 | -1.399 | 0.02164 | 0.01 | -64.65
-15.5 | -1.387 | 0.02022 | 0.009 | -68.598
-15 | -1.373 | 0.01865 | 0.008 | -73.607
-14.5 | -1.355 | 0.01737 | 0.008 | -77.964
-14 | -1.333 | 0.01623 | 0.007 | -82.133
-13.5 | -1.307 | 0.01541 | 0.006 | -84.84
-13 | -1.28 | 0.01422 | 0.006 | -90.008
-12.5 | -1.248 | 0.01351 | 0.005 | -92.37
-12 | -1.214 | 0.0128 | 0.004 | -94.83
-11.5 | -1.177 | 0.01207 | 0.004 | -97.529
-11 | -1.137 | 0.01153 | 0.003 | -98.614
-10.5 | -1.094 | 0.011 | 0.002 | -99.457
-10 | -1.05 | 0.01046 | 0.001 | -100.336
-9.5 | -1.002 | 0.01004 | 0 | -99.833
-9 | -0.952 | 0.00961 | 0 | -99.084
-8.5 | -0.9 | 0.00923 | -0.001 | -97.591
-8 | -0.848 | 0.00828 | -0.002 | -102.314
-7.5 | -0.796 | 0.00846 | -0.003 | -94.114
-7 | -0.738 | 0.00826 | -0.004 | -89.365
-6.5 | -0.679 | 0.00792 | -0.004 | -85.78
-6 | -0.62 | 0.00768 | -0.005 | -80.661
-5.5 | -0.559 | 0.00742 | -0.006 | -75.342
-5 | -0.498 | 0.00719 | -0.007 | -69.272
-4.5 | -0.437 | 0.00701 | -0.008 | -62.287
-4 | -0.375 | 0.00654 | -0.008 | -57.358
-3.5 | -0.313 | 0.00637 | -0.009 | -49.059
-3 | -0.25 | 0.0062 | -0.01 | -40.317
-2.5 | -0.188 | 0.00579 | -0.011 | -32.389
-2 | -0.124 | 0.00553 | -0.012 | -22.495
-1.5 | -0.061 | 0.00531 | -0.013 | -11.516
-1 | 0.002 | 0.00514 | -0.013 | 0.394
-0.5 | 0.065 | 0.00471 | -0.014 | 13.854
0 | 0.128 | 0.00502 | -0.015 | 25.604
0.5 | 0.192 | 0.00519 | -0.016 | 36.929
1 | 0.255 | 0.00534 | -0.017 | 47.711
1.5 | 0.318 | 0.00551 | -0.018 | 57.779
2 | 0.381 | 0.00564 | -0.019 | 67.591
2.5 | 0.444 | 0.00591 | -0.019 | 75.171
3 | 0.507 | 0.00615 | -0.02 | 82.571
3.5 | 0.568 | 0.00648 | -0.021 | 87.656
4 | 0.63 | 0.00676 | -0.022 | 93.204
4.5 | 0.692 | 0.00715 | -0.023 | 96.877
5 | 0.754 | 0.00765 | -0.024 | 98.619
5.5 | 0.809 | 0.00801 | -0.024 | 100.975
6 | 0.866 | 0.00837 | -0.025 | 103.486
6.5 | 0.923 | 0.00872 | -0.026 | 105.914
7 | 0.977 | 0.00971 | -0.026 | 100.606
7.5 | 1.031 | 0.01018 | -0.027 | 101.295
8 | 1.084 | 0.01065 | -0.028 | 101.827
8.5 | 1.135 | 0.01116 | -0.029 | 101.768
9 | 1.185 | 0.01172 | -0.029 | 101.147
9.5 | 1.233 | 0.01232 | -0.03 | 100.058
10 | 1.279 | 0.013 | -0.031 | 98.407
10.5 | 1.323 | 0.01371 | -0.031 | 96.455
11 | 1.364 | 0.01447 | -0.032 | 94.245
11.5 | 1.401 | 0.01528 | -0.033 | 91.701
12 | 1.435 | 0.0161 | -0.033 | 89.136
12.5 | 1.466 | 0.01705 | -0.034 | 85.974
13 | 1.493 | 0.01808 | -0.035 | 82.599
13.5 | 1.518 | 0.0191 | -0.035 | 79.442
14 | 1.538 | 0.02027 | -0.036 | 75.876
14.5 | 1.555 | 0.02146 | -0.037 | 72.453
15 | 1.568 | 0.02289 | -0.037 | 68.499
15.5 | 1.576 | 0.02459 | -0.038 | 64.106
16 | 1.582 | 0.0263 | -0.038 | 60.13
16.5 | 1.583 | 0.02816 | -0.039 | 56.223
17 | 1.581 | 0.02998 | -0.04 | 52.743
17.5 | 1.575 | 0.03229 | -0.04 | 48.784
18 | 1.566 | 0.03475 | -0.041 | 45.074
18.5 | 1.551 | 0.03722 | -0.041 | 41.669
19 | 1.532 | 0.03936 | -0.042 | 38.936
19.5 | 1.509 | 0.04261 | -0.042 | 35.42
20 | 1.483 | 0.04609 | -0.042 | 32.185

## 148. Re 20M Mach 0.10 (2)
BIGFOIL.COM POLAR EXPORT
NACA64-220 a=0.0
NACA64-220 a=0.0 |  |  |  | Cl Max: | 1.7006 | at alpha= | 20 | deg
XFOIL ncrit=9 |  |  |  | L/D Max: | 117.962 | at alpha= | 7.5 | deg
Re: | 20000000 |  |  | Cd Min: | 0.05526 | at alpha= | 20 | deg
Mach: | 0.1 |  |  | Cl=0 at alpha= | -1.029 | deg
|  |  |  | @ Cl=0.1, Cd= | 0.0039863
|  |  |  | @ Cl=0.4, Cd= | 0.0042582
|  |  |  | @ Cl=0.6, Cd= | 0.0053909
alpha (deg) | Cl | Cd | Cm | Cl/Cd
-20 | -1.6358 | 0.03535 | -0.0439 | -46.2744
-19.5 | -1.6164 | 0.03262 | -0.0433 | -49.5524
-19 | -1.5959 | 0.03007 | -0.0425 | -53.0728
-18.5 | -1.5744 | 0.02771 | -0.0414 | -56.817
-18 | -1.5523 | 0.0255 | -0.0402 | -60.8745
-17.5 | -1.5294 | 0.02345 | -0.0387 | -65.2196
-17 | -1.5064 | 0.02152 | -0.037 | -70
-16.5 | -1.4828 | 0.01972 | -0.0351 | -75.1927
-16 | -1.4595 | 0.018 | -0.0328 | -81.0833
-15.5 | -1.4335 | 0.01652 | -0.0305 | -86.7736
-15 | -1.4035 | 0.01532 | -0.0284 | -91.6123
-14.5 | -1.3761 | 0.0141 | -0.0257 | -97.5957
-14 | -1.3459 | 0.01311 | -0.023 | -102.6621
-13.5 | -1.3149 | 0.01228 | -0.0202 | -107.0765
-13 | -1.2849 | 0.01155 | -0.0168 | -111.2468
-12.5 | -1.2595 | 0.01094 | -0.0121 | -115.128
-12 | -1.2284 | 0.01049 | -0.008 | -117.102
-11.5 | -1.1841 | 0.01004 | -0.0064 | -117.9382
-11 | -1.1356 | 0.00965 | -0.0054 | -117.6788
-10.5 | -1.0847 | 0.00933 | -0.0048 | -116.2594
-10 | -1.0321 | 0.00901 | -0.0045 | -114.5505
-9.5 | -0.9792 | 0.00869 | -0.0042 | -112.6812
-9 | -0.9251 | 0.00838 | -0.0042 | -110.3938
-8.5 | -0.8696 | 0.00812 | -0.0043 | -107.0936
-8 | -0.8133 | 0.00788 | -0.0046 | -103.2107
-7.5 | -0.7569 | 0.00761 | -0.005 | -99.4612
-7 | -0.6996 | 0.0074 | -0.0054 | -94.5405
-6.5 | -0.6419 | 0.00718 | -0.006 | -89.4011
-6 | -0.5837 | 0.00696 | -0.0066 | -83.8649
-5.5 | -0.5254 | 0.00677 | -0.0072 | -77.6071
-5 | -0.4667 | 0.00656 | -0.008 | -71.1433
-4.5 | -0.4085 | 0.00628 | -0.0086 | -65.0478
-4 | -0.3499 | 0.00603 | -0.0093 | -58.0265
-3.5 | -0.2908 | 0.0058 | -0.0102 | -50.1379
-3 | -0.2314 | 0.00556 | -0.011 | -41.6187
-2 | -0.1134 | 0.00499 | -0.0128 | -22.7255
-1.5 | -0.0552 | 0.00453 | -0.0136 | -12.1854
-1 | 0.0034 | 0.00409 | -0.0145 | 0.8313
-0.5 | 0.0646 | 0.00405 | -0.0157 | 15.9506
0 | 0.1257 | 0.00394 | -0.0168 | 31.9036
0.5 | 0.1871 | 0.00393 | -0.018 | 47.6081
1 | 0.2487 | 0.00396 | -0.0193 | 62.803
1.5 | 0.3101 | 0.00399 | -0.0205 | 77.7193
2 | 0.3708 | 0.00411 | -0.0216 | 90.219
3 | 0.489 | 0.00471 | -0.0234 | 103.8217
3.5 | 0.5481 | 0.00493 | -0.0243 | 111.1765
4 | 0.6044 | 0.00543 | -0.0248 | 111.3076
4.5 | 0.6592 | 0.00599 | -0.0251 | 110.0501
5 | 0.7145 | 0.00642 | -0.0254 | 111.2928
5.5 | 0.7703 | 0.00679 | -0.0257 | 113.4462
6 | 0.826 | 0.0071 | -0.0261 | 116.338
6.5 | 0.88 | 0.00749 | -0.0261 | 117.49
7.5 | 0.9838 | 0.00834 | -0.0255 | 117.9616
8 | 1.0334 | 0.0088 | -0.0249 | 117.4318
8.5 | 1.0818 | 0.00922 | -0.024 | 117.3319
9 | 1.1296 | 0.00961 | -0.023 | 117.5442
9.5 | 1.1735 | 0.01002 | -0.0213 | 117.1158
10 | 1.1996 | 0.01046 | -0.0163 | 114.6845
10.5 | 1.2233 | 0.01118 | -0.0116 | 109.4186
11 | 1.2532 | 0.01196 | -0.0084 | 104.7826
11.5 | 1.2837 | 0.01288 | -0.0055 | 99.6661
12 | 1.3109 | 0.01402 | -0.0026 | 93.5021
12.5 | 1.3384 | 0.01527 | 0.0001 | 87.649
13 | 1.3665 | 0.0166 | 0.0024 | 82.3193
13.5 | 1.3932 | 0.01807 | 0.0046 | 77.1002
14 | 1.4165 | 0.0198 | 0.007 | 71.5404
14.5 | 1.4383 | 0.02172 | 0.0091 | 66.2201
15 | 1.4612 | 0.02368 | 0.011 | 61.7061
15.5 | 1.4841 | 0.02578 | 0.0126 | 57.5679
16 | 1.5049 | 0.0281 | 0.014 | 53.5552
16.5 | 1.5207 | 0.03088 | 0.0156 | 49.2455
17 | 1.5391 | 0.03357 | 0.0167 | 45.8475
17.5 | 1.5587 | 0.03621 | 0.0177 | 43.0461
18 | 1.5933 | 0.03898 | 0.0155 | 40.8748
18.5 | 1.6182 | 0.04242 | 0.0141 | 38.1471
19 | 1.6447 | 0.04653 | 0.0113 | 35.3471
19.5 | 1.677 | 0.05068 | 0.0074 | 33.09
20 | 1.7006 | 0.05526 | 0.0045 | 30.7745

## 149. Re 20M Mach 0.25 (1)
BIGFOIL.COM POLAR EXPORT
NACA64-220 a=0.0
NACA64-220 a=0.0 |  |  |  | Cl Max: | 1.501 | at alpha= | 14.5 | deg
JavaFoil+Calcfoil stall+Eppler ext transition |  |  |  | L/D Max: | 102.975 | at alpha= | 6.5 | deg
Re: | 20000000 |  |  | Cd Min: | 0.00473 | at alpha= | -0.5 | deg
Mach: | 0.25 |  |  | Cl=0 at alpha= | -1.0154 | deg
|  |  |  | @ Cl=0.1, Cd= | 0.0049128
|  |  |  | @ Cl=0.4, Cd= | 0.0057845
|  |  |  | @ Cl=0.6, Cd= | 0.0067063
alpha (deg) | Cl | Cd | Cm | Cl/Cd
-20 | -0.918 | 0.15702 | 0.01 | -5.848
-19.5 | -0.968 | 0.14609 | 0.01 | -6.626
-19 | -1.018 | 0.1323 | 0.01 | -7.692
-18.5 | -1.085 | 0.09743 | 0.011 | -11.136
-18 | -1.151 | 0.06853 | 0.011 | -16.792
-17.5 | -1.184 | 0.05937 | 0.011 | -19.948
-17 | -1.224 | 0.04667 | 0.011 | -26.22
-16.5 | -1.254 | 0.03779 | 0.01 | -33.189
-16 | -1.27 | 0.03351 | 0.01 | -37.907
-15.5 | -1.299 | 0.02372 | 0.009 | -54.771
-15 | -1.301 | 0.02194 | 0.009 | -59.323
-14.5 | -1.298 | 0.02038 | 0.008 | -63.697
-14 | -1.29 | 0.01894 | 0.007 | -68.108
-13.5 | -1.278 | 0.0171 | 0.007 | -74.754
-13 | -1.26 | 0.01581 | 0.006 | -79.707
-12.5 | -1.237 | 0.01498 | 0.005 | -82.597
-12 | -1.21 | 0.01394 | 0.004 | -86.789
-11.5 | -1.178 | 0.01324 | 0.004 | -89.022
-11 | -1.143 | 0.01241 | 0.003 | -92.103
-10.5 | -1.104 | 0.01181 | 0.002 | -93.464
-10 | -1.062 | 0.0112 | 0.001 | -94.824
-9.5 | -1.016 | 0.01063 | 0 | -95.63
-9 | -0.967 | 0.01016 | 0 | -95.234
-8.5 | -0.916 | 0.00974 | -0.001 | -94.052
-8 | -0.863 | 0.00932 | -0.002 | -92.586
-7.5 | -0.808 | 0.00894 | -0.003 | -90.407
-7 | -0.753 | 0.00802 | -0.004 | -93.849
-6.5 | -0.696 | 0.0082 | -0.004 | -84.943
-6 | -0.636 | 0.0079 | -0.005 | -80.416
-5.5 | -0.574 | 0.00765 | -0.006 | -74.988
-5 | -0.512 | 0.00741 | -0.007 | -69.014
-4.5 | -0.448 | 0.00721 | -0.008 | -62.232
-4 | -0.385 | 0.00697 | -0.009 | -55.259
-3.5 | -0.321 | 0.00649 | -0.01 | -49.437
-3 | -0.257 | 0.00635 | -0.01 | -40.434
-2.5 | -0.193 | 0.00584 | -0.011 | -33.018
-2 | -0.128 | 0.00557 | -0.012 | -22.961
-1.5 | -0.063 | 0.00535 | -0.013 | -11.755
-1 | 0.002 | 0.00518 | -0.014 | 0.402
-0.5 | 0.067 | 0.00473 | -0.015 | 14.168
0 | 0.132 | 0.00509 | -0.016 | 25.92
0.5 | 0.197 | 0.00526 | -0.016 | 37.481
1 | 0.262 | 0.00542 | -0.017 | 48.344
1.5 | 0.327 | 0.00557 | -0.018 | 58.645
2 | 0.392 | 0.00575 | -0.019 | 68.151
2.5 | 0.457 | 0.00603 | -0.02 | 75.763
3 | 0.521 | 0.00628 | -0.021 | 83.07
3.5 | 0.583 | 0.0066 | -0.022 | 88.373
4 | 0.647 | 0.007 | -0.022 | 92.428
4.5 | 0.711 | 0.00739 | -0.023 | 96.208
5 | 0.768 | 0.00793 | -0.024 | 96.831
5.5 | 0.827 | 0.00833 | -0.025 | 99.318
6 | 0.886 | 0.00873 | -0.026 | 101.573
6.5 | 0.944 | 0.00917 | -0.026 | 102.975
7 | 0.999 | 0.01022 | -0.027 | 97.671
7.5 | 1.053 | 0.01077 | -0.028 | 97.802
8 | 1.106 | 0.01128 | -0.028 | 98.093
8.5 | 1.157 | 0.01186 | -0.029 | 97.555
9 | 1.207 | 0.01251 | -0.03 | 96.464
9.5 | 1.253 | 0.01327 | -0.031 | 94.413
10 | 1.297 | 0.01404 | -0.031 | 92.433
10.5 | 1.339 | 0.01483 | -0.032 | 90.285
11 | 1.377 | 0.01572 | -0.033 | 87.615
11.5 | 1.409 | 0.01669 | -0.034 | 84.447
12 | 1.437 | 0.01772 | -0.034 | 81.116
12.5 | 1.46 | 0.01886 | -0.035 | 77.446
13 | 1.479 | 0.02002 | -0.036 | 73.89
13.5 | 1.492 | 0.02137 | -0.036 | 69.816
14 | 1.5 | 0.02281 | -0.037 | 65.738
14.5 | 1.501 | 0.02457 | -0.037 | 61.077
15 | 1.497 | 0.02628 | -0.038 | 56.949
15.5 | 1.486 | 0.02847 | -0.039 | 52.192
16 | 1.469 | 0.03067 | -0.039 | 47.889
16.5 | 1.445 | 0.03363 | -0.04 | 42.976
17 | 1.417 | 0.03613 | -0.04 | 39.217
17.5 | 1.381 | 0.03967 | -0.041 | 34.814
18 | 1.34 | 0.0438 | -0.041 | 30.588
18.5 | 1.291 | 0.04651 | -0.041 | 27.755
19 | 1.233 | 0.05132 | -0.042 | 24.017
19.5 | 1.169 | 0.0567 | -0.042 | 20.623

## 150. Re 20M Mach 0.25 (2)
BIGFOIL.COM POLAR EXPORT
NACA64-220 a=0.0
NACA64-220 a=0.0 |  |  |  | Cl Max: | 1.6633 | at alpha= | 20 | deg
XFOIL ncrit=9 |  |  |  | L/D Max: | 117.707 | at alpha= | 6.5 | deg
Re: | 20000000 |  |  | Cd Min: | 0.06935 | at alpha= | 20 | deg
Mach: | 0.25 |  |  | Cl=0 at alpha= | -1.0312 | deg
|  |  |  | @ Cl=0.1, Cd= | 0.0039932
|  |  |  | @ Cl=0.4, Cd= | 0.0041398
|  |  |  | @ Cl=0.6, Cd= | 0.005232
alpha (deg) | Cl | Cd | Cm | Cl/Cd
-20 | -1.6257 | 0.04657 | -0.0558 | -34.9087
-19.5 | -1.6097 | 0.04274 | -0.0555 | -37.6626
-19 | -1.5911 | 0.03927 | -0.055 | -40.5169
-18.5 | -1.5711 | 0.03602 | -0.0541 | -43.6174
-18 | -1.5501 | 0.03301 | -0.0531 | -46.9585
-17.5 | -1.5277 | 0.03022 | -0.0518 | -50.5526
-17 | -1.5031 | 0.02771 | -0.0503 | -54.244
-16.5 | -1.4786 | 0.02531 | -0.0485 | -58.4196
-16 | -1.4558 | 0.023 | -0.0464 | -63.2957
-15.5 | -1.4309 | 0.02093 | -0.044 | -68.366
-15 | -1.401 | 0.01923 | -0.0418 | -72.8549
-14.5 | -1.3776 | 0.0173 | -0.0388 | -79.6301
-14 | -1.3468 | 0.01584 | -0.0361 | -85.0253
-13.5 | -1.3162 | 0.01451 | -0.0332 | -90.7099
-13 | -1.2831 | 0.01338 | -0.0302 | -95.8969
-12.5 | -1.2498 | 0.01241 | -0.027 | -100.7091
-12 | -1.2173 | 0.01155 | -0.0234 | -105.3939
-11.5 | -1.1906 | 0.01077 | -0.0184 | -110.5478
-11 | -1.163 | 0.01027 | -0.0128 | -113.2425
-10.5 | -1.1158 | 0.00982 | -0.0107 | -113.6253
-10 | -1.0641 | 0.00943 | -0.0093 | -112.842
-9.5 | -1.0101 | 0.0091 | -0.0084 | -111
-9 | -0.9551 | 0.00874 | -0.0077 | -109.2792
-8.5 | -0.8989 | 0.00841 | -0.0072 | -106.8847
-8 | -0.841 | 0.00812 | -0.007 | -103.5714
-7.5 | -0.7823 | 0.00786 | -0.0071 | -99.5293
-7 | -0.7235 | 0.00759 | -0.0071 | -95.3228
-6.5 | -0.6634 | 0.00736 | -0.0075 | -90.1359
-6 | -0.6034 | 0.00712 | -0.0078 | -84.7472
-5.5 | -0.5427 | 0.00692 | -0.0084 | -78.4249
-5 | -0.482 | 0.00668 | -0.0089 | -72.1557
-4.5 | -0.4216 | 0.00642 | -0.0095 | -65.6698
-4 | -0.3611 | 0.00615 | -0.0101 | -58.7154
-3.5 | -0.3002 | 0.00588 | -0.0108 | -51.0544
-2 | -0.1171 | 0.00498 | -0.0132 | -23.5141
-1.5 | -0.057 | 0.0045 | -0.0141 | -12.6667
-1 | 0.0038 | 0.00409 | -0.015 | 0.9291
-0.5 | 0.0672 | 0.00405 | -0.0162 | 16.5926
0 | 0.1307 | 0.00394 | -0.0174 | 33.1726
0.5 | 0.1945 | 0.00394 | -0.0187 | 49.3655
1 | 0.2583 | 0.00397 | -0.0199 | 65.063
1.5 | 0.3223 | 0.004 | -0.0212 | 80.575
2 | 0.3857 | 0.00407 | -0.0224 | 94.7666
2.5 | 0.4472 | 0.00437 | -0.0233 | 102.3341
3 | 0.5082 | 0.00468 | -0.0242 | 108.5897
3.5 | 0.5693 | 0.00495 | -0.025 | 115.0101
4 | 0.627 | 0.00548 | -0.0254 | 114.4161
4.5 | 0.6836 | 0.00605 | -0.0255 | 112.9917
5 | 0.7398 | 0.00655 | -0.0255 | 112.9466
5.5 | 0.7969 | 0.00694 | -0.0256 | 114.8271
6 | 0.8537 | 0.00731 | -0.0256 | 116.7852
6.5 | 0.9087 | 0.00772 | -0.0253 | 117.7073
8 | 1.0581 | 0.00925 | -0.0215 | 114.3892
8.5 | 1.1032 | 0.00971 | -0.0194 | 113.6148
9 | 1.1274 | 0.01022 | -0.0135 | 110.3131
9.5 | 1.1557 | 0.01095 | -0.009 | 105.5434
10 | 1.1859 | 0.01187 | -0.0053 | 99.9073
10.5 | 1.2164 | 0.01292 | -0.002 | 94.1486
11 | 1.2476 | 0.0141 | 0.0009 | 88.4823
11.5 | 1.2769 | 0.01546 | 0.0038 | 82.5938
12 | 1.3035 | 0.01706 | 0.0067 | 76.4068
12.5 | 1.3321 | 0.01868 | 0.0092 | 71.3116
13 | 1.3571 | 0.02055 | 0.0118 | 66.0389
13.5 | 1.38 | 0.02266 | 0.0143 | 60.9003
14 | 1.4027 | 0.02492 | 0.0165 | 56.2881
14.5 | 1.427 | 0.02724 | 0.0183 | 52.3862
15 | 1.4483 | 0.02986 | 0.02 | 48.503
15.5 | 1.4708 | 0.03254 | 0.0215 | 45.1998
16 | 1.4881 | 0.03568 | 0.0229 | 41.7068
16.5 | 1.5068 | 0.03886 | 0.024 | 38.7751
17 | 1.5261 | 0.04205 | 0.025 | 36.2925
17.5 | 1.5453 | 0.04535 | 0.0257 | 34.075
18 | 1.5731 | 0.0489 | 0.0244 | 32.1697
18.5 | 1.5942 | 0.05355 | 0.0225 | 29.7703
19 | 1.614 | 0.05858 | 0.0202 | 27.5521
19.5 | 1.6396 | 0.06377 | 0.0168 | 25.7111
20 | 1.6633 | 0.06935 | 0.0132 | 23.9841

## 151. Re 20M Mach 0.50 (1)
BIGFOIL.COM POLAR EXPORT
NACA64-220 a=0.0
NACA64-220 a=0.0 |  |  |  | Cl Max: | 1.283 | at alpha= | 9.5 | deg
JavaFoil+Calcfoil stall+Eppler ext transition |  |  |  | L/D Max: | 90.01 | at alpha= | 6 | deg
Re: | 20000000 |  |  | Cd Min: | 0.00487 | at alpha= | -0.5 | deg
Mach: | 0.5 |  |  | Cl=0 at alpha= | -1.0139 | deg
|  |  |  | @ Cl=0.1, Cd= | 0.0049282
|  |  |  | @ Cl=0.4, Cd= | 0.0061086
|  |  |  | @ Cl=0.6, Cd= | 0.0072692
alpha (deg) | Cl | Cd | Cm | Cl/Cd
-20 | -1.088 | 0.19886 | 0.011 | -5.472
-19.5 | -1.059 | 0.19283 | 0.011 | -5.492
-19 | -1.031 | 0.18451 | 0.01 | -5.589
-18.5 | -1.001 | 0.18598 | 0.009 | -5.383
-18 | -0.975 | 0.16792 | 0.009 | -5.808
-17.5 | -0.945 | 0.16152 | 0.008 | -5.853
-17 | -0.917 | 0.15979 | 0.008 | -5.736
-16.5 | -0.887 | 0.14903 | 0.007 | -5.953
-16 | -0.862 | 0.12955 | 0.007 | -6.653
-15.5 | -0.833 | 0.1238 | 0.006 | -6.728
-15 | -0.802 | 0.12107 | 0.006 | -6.625
-14.5 | -0.778 | 0.10642 | 0.006 | -7.309
-14 | -0.755 | 0.09295 | 0.005 | -8.127
-13.5 | -0.796 | 0.04475 | 0.007 | -17.777
-13 | -0.781 | 0.03459 | 0.006 | -22.572
-12.5 | -0.76 | 0.02814 | 0.005 | -27.019
-12 | -0.638 | 0.07703 | 0.003 | -8.279
-11.5 | -0.7 | 0.02449 | 0.004 | -28.59
-11 | -0.675 | 0.02056 | 0.003 | -32.829
-10.5 | -0.766 | 0.02237 | 0.002 | -34.227
-10 | -0.976 | 0.01635 | 0.001 | -59.67
-9.5 | -0.999 | 0.01487 | 0.001 | -67.18
-9 | -0.984 | 0.01374 | 0 | -71.609
-8.5 | -0.953 | 0.01273 | -0.001 | -74.899
-8 | -0.912 | 0.01185 | -0.002 | -76.988
-7.5 | -0.864 | 0.0111 | -0.003 | -77.857
-7 | -0.811 | 0.01045 | -0.004 | -77.565
-6.5 | -0.753 | 0.00987 | -0.005 | -76.242
-6 | -0.692 | 0.00939 | -0.006 | -73.71
-5.5 | -0.629 | 0.00889 | -0.007 | -70.733
-5 | -0.563 | 0.00848 | -0.008 | -66.411
-4.5 | -0.496 | 0.00727 | -0.009 | -68.231
-4 | -0.429 | 0.00783 | -0.01 | -54.846
-3.5 | -0.358 | 0.00712 | -0.011 | -50.334
-3 | -0.287 | 0.00687 | -0.012 | -41.713
-2.5 | -0.216 | 0.00628 | -0.013 | -34.295
-2 | -0.143 | 0.00592 | -0.014 | -24.121
-1.5 | -0.07 | 0.00561 | -0.015 | -12.521
-1 | 0.002 | 0.00536 | -0.015 | 0.434
-0.5 | 0.075 | 0.00487 | -0.016 | 15.385
0 | 0.148 | 0.00504 | -0.017 | 29.26
0.5 | 0.22 | 0.0055 | -0.018 | 40.031
1 | 0.293 | 0.00572 | -0.019 | 51.232
1.5 | 0.365 | 0.00596 | -0.02 | 61.312
2 | 0.438 | 0.00627 | -0.021 | 69.818
2.5 | 0.511 | 0.00666 | -0.022 | 76.626
3 | 0.577 | 0.00711 | -0.023 | 81.15
3.5 | 0.642 | 0.00756 | -0.024 | 84.927
4 | 0.71 | 0.00812 | -0.025 | 87.487
4.5 | 0.777 | 0.00882 | -0.026 | 88.17
5 | 0.843 | 0.00952 | -0.026 | 88.608
5.5 | 0.908 | 0.01016 | -0.027 | 89.345
6 | 0.971 | 0.01078 | -0.028 | 90.01
6.5 | 1.029 | 0.01234 | -0.029 | 83.414
7 | 1.087 | 0.01313 | -0.03 | 82.78
7.5 | 1.14 | 0.01402 | -0.031 | 81.308
8 | 1.188 | 0.01496 | -0.031 | 79.467
8.5 | 1.23 | 0.01609 | -0.032 | 76.489
9 | 1.263 | 0.01747 | -0.033 | 72.304
9.5 | 1.283 | 0.01886 | -0.034 | 68.023
10 | 1.283 | 0.02068 | -0.034 | 62.045
10.5 | 1.246 | 0.02269 | -0.035 | 54.907
11 | 1.076 | 0.02546 | -0.036 | 42.259
11.5 | 0.833 | 0.02894 | -0.036 | 28.772
12 | 0.866 | 0.02883 | -0.037 | 30.025
12.5 | 0.893 | 0.03264 | -0.038 | 27.371
13 | 0.918 | 0.03789 | -0.038 | 24.231
13.5 | 0.948 | 0.03962 | -0.039 | 23.921
14 | 0.952 | 0.05674 | -0.038 | 16.772
14.5 | 0.973 | 0.06559 | -0.038 | 14.837

## 152. Re 20M Mach 0.50 (2)
BIGFOIL.COM POLAR EXPORT
NACA64-220 a=0.0
NACA64-220 a=0.0 |  |  |  | Cl Max: | 1.388 | at alpha= | 15 | deg
XFOIL ncrit=9 |  |  |  | L/D Max: | 131.505 | at alpha= | 4 | deg
Re: | 20000000 |  |  | Cd Min: | 0.17015 | at alpha= | 20 | deg
Mach: | 0.5 |  |  | Cl=0 at alpha= | -1.0408 | deg
|  |  |  | @ Cl=0.1, Cd= | 0.0040802
|  |  |  | @ Cl=0.4, Cd= | 0.0041393
|  |  |  | @ Cl=0.6, Cd= | 0.0046565
alpha (deg) | Cl | Cd | Cm | Cl/Cd
-14 | -1.1342 | 0.04738 | -0.0768 | -23.9384
-13.5 | -1.1546 | 0.04024 | -0.0764 | -28.6928
-13 | -1.1698 | 0.03406 | -0.0744 | -34.3453
-12.5 | -1.1817 | 0.02861 | -0.0711 | -41.3037
-12 | -1.1764 | 0.02447 | -0.067 | -48.0752
-11.5 | -1.163 | 0.0211 | -0.0623 | -55.1185
-11 | -1.1374 | 0.01846 | -0.0576 | -61.6143
-10.5 | -1.1043 | 0.01633 | -0.0531 | -67.624
-10 | -1.0672 | 0.01449 | -0.0486 | -73.6508
-9.5 | -1.028 | 0.01293 | -0.0441 | -79.505
-9 | -0.9864 | 0.01163 | -0.0397 | -84.8151
-8.5 | -0.9451 | 0.01054 | -0.0349 | -89.6679
-8 | -0.9099 | 0.00966 | -0.0288 | -94.1925
-7.5 | -0.8725 | 0.00913 | -0.0222 | -95.5641
-7 | -0.8126 | 0.00869 | -0.0194 | -93.5098
-6.5 | -0.7486 | 0.00832 | -0.0175 | -89.976
-6 | -0.6826 | 0.00794 | -0.0161 | -85.9698
-5.5 | -0.6144 | 0.00764 | -0.0152 | -80.4188
-5 | -0.5457 | 0.00735 | -0.0147 | -74.2449
-4.5 | -0.4762 | 0.00706 | -0.0145 | -67.4504
-4 | -0.408 | 0.00669 | -0.0143 | -60.9865
-3 | -0.27 | 0.00601 | -0.0147 | -44.9251
-2.5 | -0.2014 | 0.00556 | -0.0151 | -36.223
-2 | -0.1331 | 0.00504 | -0.0156 | -26.4087
-1.5 | -0.0664 | 0.00433 | -0.0161 | -15.3349
-1 | 0.0059 | 0.00415 | -0.0172 | 1.4217
0 | 0.1543 | 0.00404 | -0.0201 | 38.1931
0.5 | 0.2287 | 0.00405 | -0.0215 | 56.4691
1 | 0.3031 | 0.00409 | -0.023 | 74.1076
1.5 | 0.3782 | 0.00411 | -0.0244 | 92.0195
2 | 0.4527 | 0.00421 | -0.0257 | 107.5297
2.5 | 0.5271 | 0.0043 | -0.027 | 122.5814
3 | 0.5976 | 0.00464 | -0.0276 | 128.7931
3.5 | 0.666 | 0.00511 | -0.0278 | 130.3327
4 | 0.7338 | 0.00558 | -0.0278 | 131.5054
4.5 | 0.7935 | 0.00634 | -0.0265 | 125.1577
5 | 0.85 | 0.00709 | -0.0245 | 119.8872
5.5 | 0.9034 | 0.00781 | -0.0218 | 115.6722
6 | 0.9508 | 0.00848 | -0.018 | 112.1226
6.5 | 0.9677 | 0.00931 | -0.0092 | 103.942
7 | 0.9885 | 0.01075 | -0.0026 | 91.9535
7.5 | 1.0025 | 0.01286 | 0.0038 | 77.9549
8 | 1.0289 | 0.01483 | 0.0084 | 69.3796
8.5 | 1.0578 | 0.01685 | 0.0124 | 62.7774
9 | 1.0883 | 0.01894 | 0.0161 | 57.4604
9.5 | 1.1195 | 0.02111 | 0.0196 | 53.0317
10 | 1.1467 | 0.02359 | 0.0231 | 48.6096
10.5 | 1.1772 | 0.0261 | 0.0262 | 45.1034
11 | 1.2042 | 0.02899 | 0.0292 | 41.5385
11.5 | 1.2311 | 0.03202 | 0.032 | 38.4478
12 | 1.2603 | 0.03508 | 0.0345 | 35.9265
12.5 | 1.2874 | 0.03844 | 0.0368 | 33.4912
13 | 1.3141 | 0.04199 | 0.039 | 31.2955
13.5 | 1.3394 | 0.04581 | 0.0409 | 29.2382
14 | 1.3647 | 0.04985 | 0.0426 | 27.3761
14.5 | 1.384 | 0.05452 | 0.044 | 25.3852
15 | 1.388 | 0.06065 | 0.0446 | 22.8854
15.5 | 1.3826 | 0.06787 | 0.0443 | 20.3713
16 | 1.3675 | 0.07634 | 0.0426 | 17.9133
16.5 | 1.3409 | 0.0865 | 0.039 | 15.5017
17 | 1.3153 | 0.09723 | 0.0343 | 13.5277
17.5 | 1.2833 | 0.10929 | 0.028 | 11.7422
18 | 1.2599 | 0.12091 | 0.0212 | 10.4201
18.5 | 1.2374 | 0.13278 | 0.0137 | 9.3192
19 | 1.2138 | 0.14516 | 0.0053 | 8.3618
19.5 | 1.1898 | 0.15789 | -0.0037 | 7.5356
20 | 1.1718 | 0.17015 | -0.0125 | 6.8869