## index
index | Re | Mach | Datasource
1 | 50000 | 0 | JavaFoil+Calcfoil stall+Eppler ext transition
2 | 50000 | 0 | XFOIL ncrit=9
3 | 50000 | 0.1 | JavaFoil+Calcfoil stall+Eppler ext transition
4 | 50000 | 0.1 | XFOIL ncrit=9
5 | 50000 | 0.25 | JavaFoil+Calcfoil stall+Eppler ext transition
6 | 50000 | 0.25 | XFOIL ncrit=9
7 | 50000 | 0.5 | JavaFoil+Calcfoil stall+Eppler ext transition
8 | 50000 | 0.5 | XFOIL ncrit=9
9 | 100000 | 0 | JavaFoil+Calcfoil stall+Eppler ext transition
10 | 100000 | 0 | XFOIL ncrit=9
11 | 100000 | 0.1 | JavaFoil+Calcfoil stall+Eppler ext transition
12 | 100000 | 0.1 | XFOIL ncrit=9
13 | 100000 | 0.25 | JavaFoil+Calcfoil stall+Eppler ext transition
14 | 100000 | 0.25 | XFOIL ncrit=9
15 | 100000 | 0.5 | JavaFoil+Calcfoil stall+Eppler ext transition
16 | 100000 | 0.5 | XFOIL ncrit=9
17 | 250000 | 0 | JavaFoil+Calcfoil stall+Eppler ext transition
18 | 250000 | 0 | XFOIL ncrit=9
19 | 250000 | 0.1 | JavaFoil+Calcfoil stall+Eppler ext transition
20 | 250000 | 0.1 | XFOIL ncrit=9
21 | 250000 | 0.25 | JavaFoil+Calcfoil stall+Eppler ext transition
22 | 250000 | 0.25 | XFOIL ncrit=9
23 | 250000 | 0.5 | JavaFoil+Calcfoil stall+Eppler ext transition
24 | 250000 | 0.5 | XFOIL ncrit=9
25 | 500000 | 0 | JavaFoil+Calcfoil stall+Eppler ext transition
26 | 500000 | 0 | XFOIL ncrit=9
27 | 500000 | 0.1 | JavaFoil+Calcfoil stall+Eppler ext transition
28 | 500000 | 0.1 | XFOIL ncrit=9
29 | 500000 | 0.25 | JavaFoil+Calcfoil stall+Eppler ext transition
30 | 500000 | 0.25 | XFOIL ncrit=9
31 | 500000 | 0.5 | JavaFoil+Calcfoil stall+Eppler ext transition
32 | 500000 | 0.5 | XFOIL ncrit=9
33 | 750000 | 0 | JavaFoil+Calcfoil stall+Eppler ext transition
34 | 750000 | 0 | XFOIL ncrit=9
35 | 750000 | 0.1 | JavaFoil+Calcfoil stall+Eppler ext transition
36 | 750000 | 0.1 | XFOIL ncrit=9
37 | 750000 | 0.25 | JavaFoil+Calcfoil stall+Eppler ext transition
38 | 750000 | 0.25 | XFOIL ncrit=9
39 | 750000 | 0.5 | JavaFoil+Calcfoil stall+Eppler ext transition
40 | 750000 | 0.5 | XFOIL ncrit=9
41 | 1000000 | 0 | JavaFoil+Calcfoil stall+Eppler ext transition
42 | 1000000 | 0 | XFOIL ncrit=9
43 | 1000000 | 0.1 | JavaFoil+Calcfoil stall+Eppler ext transition
44 | 1000000 | 0.1 | XFOIL ncrit=9
45 | 1000000 | 0.25 | JavaFoil+Calcfoil stall+Eppler ext transition
46 | 1000000 | 0.25 | XFOIL ncrit=9
47 | 1000000 | 0.5 | JavaFoil+Calcfoil stall+Eppler ext transition
48 | 1000000 | 0.5 | XFOIL ncrit=9
49 | 2000000 | 0 | JavaFoil+Calcfoil stall+Eppler ext transition
50 | 2000000 | 0 | XFOIL ncrit=9
51 | 2000000 | 0.1 | JavaFoil+Calcfoil stall+Eppler ext transition
52 | 2000000 | 0.1 | XFOIL ncrit=9
53 | 2000000 | 0.25 | JavaFoil+Calcfoil stall+Eppler ext transition
54 | 2000000 | 0.25 | XFOIL ncrit=9
55 | 2000000 | 0.5 | JavaFoil+Calcfoil stall+Eppler ext transition
56 | 2000000 | 0.5 | XFOIL ncrit=9
57 | 3000000 | 0 | JavaFoil+Calcfoil stall+Eppler ext transition
58 | 3000000 | 0 | XFOIL ncrit=9
59 | 3000000 | 0.1 | JavaFoil+Calcfoil stall+Eppler ext transition
60 | 3000000 | 0.1 | XFOIL ncrit=9
61 | 3000000 | 0.25 | JavaFoil+Calcfoil stall+Eppler ext transition
62 | 3000000 | 0.25 | XFOIL ncrit=9
63 | 3000000 | 0.5 | JavaFoil+Calcfoil stall+Eppler ext transition
64 | 3000000 | 0.5 | XFOIL ncrit=9
65 | 4000000 | 0 | JavaFoil+Calcfoil stall+Eppler ext transition
66 | 4000000 | 0 | XFOIL ncrit=9
67 | 4000000 | 0.1 | JavaFoil+Calcfoil stall+Eppler ext transition
68 | 4000000 | 0.1 | XFOIL ncrit=9
69 | 4000000 | 0.25 | JavaFoil+Calcfoil stall+Eppler ext transition
70 | 4000000 | 0.25 | XFOIL ncrit=9
71 | 4000000 | 0.5 | JavaFoil+Calcfoil stall+Eppler ext transition
72 | 4000000 | 0.5 | XFOIL ncrit=9
73 | 5000000 | 0 | JavaFoil+Calcfoil stall+Eppler ext transition
74 | 5000000 | 0 | XFOIL ncrit=9
75 | 5000000 | 0.1 | JavaFoil+Calcfoil stall+Eppler ext transition
76 | 5000000 | 0.1 | XFOIL ncrit=9
77 | 5000000 | 0.25 | JavaFoil+Calcfoil stall+Eppler ext transition
78 | 5000000 | 0.25 | XFOIL ncrit=9
79 | 5000000 | 0.5 | JavaFoil+Calcfoil stall+Eppler ext transition
80 | 5000000 | 0.5 | XFOIL ncrit=9
81 | 6000000 | 0 | JavaFoil+Calcfoil stall+Eppler ext transition
82 | 6000000 | 0 | XFOIL ncrit=9
83 | 6000000 | 0.1 | JavaFoil+Calcfoil stall+Eppler ext transition
84 | 6000000 | 0.1 | XFOIL ncrit=9
85 | 6000000 | 0.25 | JavaFoil+Calcfoil stall+Eppler ext transition
86 | 6000000 | 0.25 | XFOIL ncrit=9
87 | 6000000 | 0.5 | JavaFoil+Calcfoil stall+Eppler ext transition
88 | 6000000 | 0.5 | XFOIL ncrit=9
89 | 7000000 | 0 | JavaFoil+Calcfoil stall+Eppler ext transition
90 | 7000000 | 0 | XFOIL ncrit=9
91 | 7000000 | 0.1 | JavaFoil+Calcfoil stall+Eppler ext transition
92 | 7000000 | 0.1 | XFOIL ncrit=9
93 | 7000000 | 0.25 | JavaFoil+Calcfoil stall+Eppler ext transition
94 | 7000000 | 0.25 | XFOIL ncrit=9
95 | 7000000 | 0.5 | JavaFoil+Calcfoil stall+Eppler ext transition
96 | 7000000 | 0.5 | XFOIL ncrit=9
97 | 8000000 | 0 | JavaFoil+Calcfoil stall+Eppler ext transition
98 | 8000000 | 0 | XFOIL ncrit=9
99 | 8000000 | 0.1 | JavaFoil+Calcfoil stall+Eppler ext transition
100 | 8000000 | 0.1 | XFOIL ncrit=9
101 | 8000000 | 0.25 | JavaFoil+Calcfoil stall+Eppler ext transition
102 | 8000000 | 0.25 | XFOIL ncrit=9
103 | 8000000 | 0.5 | JavaFoil+Calcfoil stall+Eppler ext transition
104 | 8000000 | 0.5 | XFOIL ncrit=9
105 | 10000000 | 0 | JavaFoil+Calcfoil stall+Eppler ext transition
106 | 10000000 | 0 | XFOIL ncrit=9
107 | 10000000 | 0.1 | JavaFoil+Calcfoil stall+Eppler ext transition
108 | 10000000 | 0.1 | XFOIL ncrit=9
109 | 10000000 | 0.25 | JavaFoil+Calcfoil stall+Eppler ext transition
110 | 10000000 | 0.25 | XFOIL ncrit=9
111 | 10000000 | 0.5 | JavaFoil+Calcfoil stall+Eppler ext transition
112 | 10000000 | 0.5 | XFOIL ncrit=9
113 | 12000000 | 0 | JavaFoil+Calcfoil stall+Eppler ext transition
114 | 12000000 | 0 | XFOIL ncrit=9
115 | 12000000 | 0.1 | JavaFoil+Calcfoil stall+Eppler ext transition
116 | 12000000 | 0.1 | XFOIL ncrit=9
117 | 12000000 | 0.25 | JavaFoil+Calcfoil stall+Eppler ext transition
118 | 12000000 | 0.25 | XFOIL ncrit=9
119 | 12000000 | 0.5 | JavaFoil+Calcfoil stall+Eppler ext transition
120 | 12000000 | 0.5 | XFOIL ncrit=9
121 | 14000000 | 0 | JavaFoil+Calcfoil stall+Eppler ext transition
122 | 14000000 | 0 | XFOIL ncrit=9
123 | 14000000 | 0.1 | JavaFoil+Calcfoil stall+Eppler ext transition
124 | 14000000 | 0.1 | XFOIL ncrit=9
125 | 14000000 | 0.25 | JavaFoil+Calcfoil stall+Eppler ext transition
126 | 14000000 | 0.25 | XFOIL ncrit=9
127 | 14000000 | 0.5 | JavaFoil+Calcfoil stall+Eppler ext transition
128 | 14000000 | 0.5 | XFOIL ncrit=9
129 | 16000000 | 0 | JavaFoil+Calcfoil stall+Eppler ext transition
130 | 16000000 | 0 | XFOIL ncrit=9
131 | 16000000 | 0.1 | JavaFoil+Calcfoil stall+Eppler ext transition
132 | 16000000 | 0.1 | XFOIL ncrit=9
133 | 16000000 | 0.25 | JavaFoil+Calcfoil stall+Eppler ext transition
134 | 16000000 | 0.25 | XFOIL ncrit=9
135 | 16000000 | 0.5 | JavaFoil+Calcfoil stall+Eppler ext transition
136 | 16000000 | 0.5 | XFOIL ncrit=9
137 | 18000000 | 0 | JavaFoil+Calcfoil stall+Eppler ext transition
138 | 18000000 | 0 | XFOIL ncrit=9
139 | 18000000 | 0.1 | JavaFoil+Calcfoil stall+Eppler ext transition
140 | 18000000 | 0.1 | XFOIL ncrit=9
141 | 18000000 | 0.25 | JavaFoil+Calcfoil stall+Eppler ext transition
142 | 18000000 | 0.25 | XFOIL ncrit=9
143 | 18000000 | 0.5 | JavaFoil+Calcfoil stall+Eppler ext transition
144 | 18000000 | 0.5 | XFOIL ncrit=9
145 | 20000000 | 0 | JavaFoil+Calcfoil stall+Eppler ext transition
146 | 20000000 | 0 | XFOIL ncrit=9
147 | 20000000 | 0.1 | JavaFoil+Calcfoil stall+Eppler ext transition
148 | 20000000 | 0.1 | XFOIL ncrit=9
149 | 20000000 | 0.25 | JavaFoil+Calcfoil stall+Eppler ext transition
150 | 20000000 | 0.25 | XFOIL ncrit=9
151 | 20000000 | 0.5 | JavaFoil+Calcfoil stall+Eppler ext transition
152 | 20000000 | 0.5 | XFOIL ncrit=9

## 1. Re 50k Mach 0.00 (1)
BIGFOIL.COM POLAR EXPORT
mh113
MH 113 14.62% |  |  |  | Cl Max: | 2.178 | at alpha= | 13.5 | deg
JavaFoil+Calcfoil stall+Eppler ext transition |  |  |  | L/D Max: | 50.429 | at alpha= | 4.5 | deg
Re: | 50000 |  |  | Cd Min: | 0.02052 | at alpha= | -3 | deg
Mach: | 0 |  |  | Cl=0 at alpha= | -8.3778 | deg
|  |  |  | @ Cl=0.1, Cd= | 0.06351
|  |  |  | @ Cl=0.4, Cd= | 0.047483
|  |  |  | @ Cl=0.6, Cd= | 0.0285
alpha (deg) | Cl | Cd | Cm | Cl/Cd
-20 | -0.418 | 0.33381 | -0.066 | -1.253
-19.5 | -0.422 | 0.2977 | -0.067 | -1.416
-19 | -0.424 | 0.2917 | -0.066 | -1.454
-18.5 | -0.425 | 0.26491 | -0.067 | -1.606
-18 | -0.425 | 0.24707 | -0.067 | -1.722
-17.5 | -0.424 | 0.23929 | -0.067 | -1.772
-17 | -0.421 | 0.23386 | -0.066 | -1.8
-16.5 | -0.416 | 0.20478 | -0.067 | -2.032
-16 | -0.409 | 0.19505 | -0.068 | -2.099
-15.5 | -0.4 | 0.18968 | -0.066 | -2.111
-15 | -0.389 | 0.17476 | -0.067 | -2.227
-14.5 | -0.376 | 0.16566 | -0.067 | -2.268
-14 | -0.36 | 0.15182 | -0.067 | -2.368
-13.5 | -0.341 | 0.14334 | -0.068 | -2.378
-13 | -0.319 | 0.13479 | -0.068 | -2.37
-12.5 | -0.295 | 0.12651 | -0.069 | -2.335
-12 | -0.269 | 0.11811 | -0.069 | -2.274
-11.5 | -0.239 | 0.11 | -0.069 | -2.173
-11 | -0.207 | 0.10252 | -0.07 | -2.017
-10.5 | -0.172 | 0.09298 | -0.071 | -1.851
-10 | -0.135 | 0.08771 | -0.072 | -1.539
-9.5 | -0.096 | 0.08388 | -0.071 | -1.139
-9 | -0.054 | 0.07832 | -0.072 | -0.691
-8.5 | -0.011 | 0.07368 | -0.072 | -0.146
-8 | 0.034 | 0.0681 | -0.074 | 0.502
-7.5 | 0.081 | 0.06499 | -0.074 | 1.24
-7 | 0.128 | 0.06133 | -0.075 | 2.089
-6.5 | 0.177 | 0.05765 | -0.077 | 3.065
-6 | 0.226 | 0.05527 | -0.077 | 4.089
-5.5 | 0.276 | 0.0527 | -0.079 | 5.236
-5 | 0.326 | 0.05033 | -0.083 | 6.486
-4.5 | 0.378 | 0.04819 | -0.089 | 7.834
-4 | 0.429 | 0.04655 | -0.092 | 9.208
-3.5 | 0.48 | 0.04501 | -0.097 | 10.672
-3 | 0.658 | 0.02052 | -0.191 | 32.063
-2.5 | 0.72 | 0.02073 | -0.191 | 34.741
-2 | 0.781 | 0.02096 | -0.191 | 37.26
-1.5 | 0.842 | 0.02109 | -0.192 | 39.914
-1 | 0.902 | 0.02143 | -0.192 | 42.094
-0.5 | 0.962 | 0.02175 | -0.192 | 44.242
0 | 0.991 | 0.02269 | -0.192 | 43.688
0.5 | 1.049 | 0.02324 | -0.192 | 45.119
1 | 1.106 | 0.02381 | -0.193 | 46.445
1.5 | 1.163 | 0.02443 | -0.193 | 47.596
2 | 1.22 | 0.02511 | -0.193 | 48.566
2.5 | 1.276 | 0.02592 | -0.193 | 49.24
3 | 1.332 | 0.02673 | -0.193 | 49.832
3.5 | 1.387 | 0.02765 | -0.194 | 50.179
4 | 1.442 | 0.02862 | -0.194 | 50.391
4.5 | 1.497 | 0.02968 | -0.194 | 50.429
5 | 1.55 | 0.03091 | -0.194 | 50.15
5.5 | 1.603 | 0.03221 | -0.194 | 49.759
6 | 1.654 | 0.03363 | -0.194 | 49.181
6.5 | 1.705 | 0.03508 | -0.193 | 48.584
7 | 1.754 | 0.03674 | -0.193 | 47.744
7.5 | 1.802 | 0.03846 | -0.193 | 46.865
8 | 1.849 | 0.04033 | -0.193 | 45.846
8.5 | 1.894 | 0.0424 | -0.193 | 44.669
9 | 1.937 | 0.04457 | -0.192 | 43.468
9.5 | 1.979 | 0.04695 | -0.192 | 42.155
10 | 2.019 | 0.04966 | -0.191 | 40.654
10.5 | 2.057 | 0.05248 | -0.191 | 39.197
11 | 2.094 | 0.0557 | -0.191 | 37.584
11.5 | 2.126 | 0.05914 | -0.19 | 35.945
12 | 2.152 | 0.06293 | -0.19 | 34.197
12.5 | 2.167 | 0.0671 | -0.189 | 32.295
13 | 2.176 | 0.07176 | -0.188 | 30.318
13.5 | 2.178 | 0.07697 | -0.187 | 28.296
14 | 2.174 | 0.08255 | -0.186 | 26.335
14.5 | 2.163 | 0.08879 | -0.184 | 24.359
15 | 2.145 | 0.09609 | -0.182 | 22.327
15.5 | 2.119 | 0.10435 | -0.18 | 20.304
16 | 2.086 | 0.11409 | -0.177 | 18.283
16.5 | 2.076 | 0.11815 | -0.178 | 17.573
17 | 2.035 | 0.12874 | -0.175 | 15.81
17.5 | 1.987 | 0.14153 | -0.171 | 14.037
18 | 1.93 | 0.15757 | -0.166 | 12.246
18.5 | 1.859 | 0.17911 | -0.156 | 10.376

## 2. Re 50k Mach 0.00 (2)
BIGFOIL.COM POLAR EXPORT
mh113
MH 113 14.62% |  |  |  | Cl Max: | 1.1939 | at alpha= | 19.5 | deg
XFOIL ncrit=9 |  |  |  | L/D Max: | 6.0021 | at alpha= | 6 | deg
Re: | 50000 |  |  | Cd Min: | 0.26049 | at alpha= | 19.5 | deg
Mach: | 0 |  |  | Cl=0 at alpha= | -0.53231 | deg
|  |  |  | @ Cl=0.1, Cd= | 0.063395
|  |  |  | @ Cl=0.4, Cd= | 0.07787
|  |  |  | @ Cl=0.6, Cd= | 0.10111
alpha (deg) | Cl | Cd | Cm | Cl/Cd
-8.5 | -0.3361 | 0.14922 | -0.0177 | -2.2524
-8 | -0.3298 | 0.14434 | -0.0146 | -2.2849
-7.5 | -0.3736 | 0.14577 | -0.0137 | -2.5629
-7 | -0.3524 | 0.13782 | -0.0104 | -2.557
-6.5 | -0.3816 | 0.13678 | -0.0083 | -2.7899
-6 | -0.3913 | 0.1322 | -0.0056 | -2.9599
-5.5 | -0.4025 | 0.12895 | -0.0023 | -3.1214
-5 | -0.4509 | 0.12779 | -0.002 | -3.5284
-4.5 | -0.4381 | 0.12196 | 0.0032 | -3.5922
-4 | -0.451 | 0.11743 | 0.0028 | -3.8406
-3.5 | -0.4551 | 0.11287 | -0.0012 | -4.0321
-3 | -0.4479 | 0.10769 | -0.0029 | -4.1592
-2.5 | -0.4375 | 0.10259 | -0.0026 | -4.2645
-2 | -0.4258 | 0.09807 | -0.0007 | -4.3418
-1 | -0.0825 | 0.06399 | -0.0963 | -1.2893
-0.5 | 0.0057 | 0.06259 | -0.1064 | 0.091069
0 | 0.0881 | 0.06311 | -0.114 | 1.396
0.5 | 0.1561 | 0.06474 | -0.1189 | 2.4112
1 | 0.2116 | 0.06617 | -0.1214 | 3.1978
1.5 | 0.257 | 0.06787 | -0.1206 | 3.7867
2 | 0.2911 | 0.06877 | -0.1185 | 4.233
2.5 | 0.3576 | 0.07382 | -0.1243 | 4.8442
3 | 0.4 | 0.07787 | -0.1262 | 5.1368
3.5 | 0.4307 | 0.08121 | -0.1265 | 5.3035
4 | 0.4693 | 0.08525 | -0.1279 | 5.505
4.5 | 0.51 | 0.08971 | -0.1295 | 5.685
6 | 0.6286 | 0.10473 | -0.1341 | 6.0021
7 | 0.6875 | 0.11498 | -0.1355 | 5.9793
7.5 | 0.7123 | 0.1201 | -0.1359 | 5.9309
8 | 0.7339 | 0.12517 | -0.1363 | 5.8632
8.5 | 0.7527 | 0.13016 | -0.1365 | 5.7829
9 | 0.7742 | 0.13543 | -0.1372 | 5.7166
9.5 | 0.7942 | 0.14057 | -0.1378 | 5.6499
10 | 0.8165 | 0.14604 | -0.1388 | 5.5909
10.5 | 0.8387 | 0.15156 | -0.1399 | 5.5338
11 | 0.8611 | 0.15709 | -0.141 | 5.4816
11.5 | 0.8826 | 0.16277 | -0.1424 | 5.4224
12 | 0.9045 | 0.16837 | -0.1438 | 5.3721
12.5 | 0.9247 | 0.17409 | -0.1454 | 5.3116
13 | 0.9452 | 0.17979 | -0.1471 | 5.2572
13.5 | 0.965 | 0.18552 | -0.149 | 5.2016
14 | 0.9842 | 0.19134 | -0.151 | 5.1437
14.5 | 1.0036 | 0.19708 | -0.153 | 5.0923
15 | 1.0236 | 0.20323 | -0.1552 | 5.0367
15.5 | 1.044 | 0.20931 | -0.1574 | 4.9878
16 | 1.0709 | 0.2167 | -0.1595 | 4.9419
16.5 | 1.0994 | 0.22461 | -0.1614 | 4.8947
17 | 1.1116 | 0.22904 | -0.1641 | 4.8533
18 | 1.1289 | 0.23779 | -0.1709 | 4.7475
18.5 | 1.1423 | 0.24354 | -0.1743 | 4.6904
19 | 1.1624 | 0.25049 | -0.1771 | 4.6405
19.5 | 1.1939 | 0.26049 | -0.1786 | 4.5833

## 3. Re 50k Mach 0.10 (1)
BIGFOIL.COM POLAR EXPORT
mh113
MH 113 14.62% |  |  |  | Cl Max: | 2.176 | at alpha= | 13 | deg
JavaFoil+Calcfoil stall+Eppler ext transition |  |  |  | L/D Max: | 50.194 | at alpha= | 4 | deg
Re: | 50000 |  |  | Cd Min: | 0.0205 | at alpha= | -3 | deg
Mach: | 0.1 |  |  | Cl=0 at alpha= | -8.3778 | deg
|  |  |  | @ Cl=0.1, Cd= | 0.064058
|  |  |  | @ Cl=0.4, Cd= | 0.047684
|  |  |  | @ Cl=0.6, Cd= | 0.028924
alpha (deg) | Cl | Cd | Cm | Cl/Cd
-20 | -0.381 | 0.36146 | -0.066 | -1.055
-19.5 | -0.387 | 0.34499 | -0.067 | -1.123
-19 | -0.392 | 0.30675 | -0.068 | -1.278
-18.5 | -0.396 | 0.28402 | -0.068 | -1.394
-18 | -0.398 | 0.26098 | -0.068 | -1.527
-17.5 | -0.399 | 0.25165 | -0.068 | -1.587
-17 | -0.399 | 0.24579 | -0.067 | -1.622
-16.5 | -0.396 | 0.21678 | -0.068 | -1.829
-16 | -0.392 | 0.19917 | -0.068 | -1.968
-15.5 | -0.385 | 0.19325 | -0.067 | -1.994
-15 | -0.376 | 0.17949 | -0.067 | -2.096
-14.5 | -0.365 | 0.17029 | -0.067 | -2.142
-14 | -0.351 | 0.16052 | -0.068 | -2.184
-13.5 | -0.334 | 0.14578 | -0.068 | -2.288
-13 | -0.314 | 0.13701 | -0.068 | -2.29
-12.5 | -0.291 | 0.12814 | -0.069 | -2.271
-12 | -0.265 | 0.11964 | -0.069 | -2.218
-11.5 | -0.237 | 0.11131 | -0.07 | -2.127
-11 | -0.205 | 0.10336 | -0.07 | -1.987
-10.5 | -0.171 | 0.09484 | -0.072 | -1.806
-10 | -0.135 | 0.0881 | -0.072 | -1.527
-9.5 | -0.095 | 0.08425 | -0.071 | -1.132
-9 | -0.054 | 0.07862 | -0.072 | -0.688
-8.5 | -0.011 | 0.07392 | -0.073 | -0.146
-8 | 0.034 | 0.06876 | -0.074 | 0.498
-7.5 | 0.081 | 0.06555 | -0.074 | 1.232
-7 | 0.129 | 0.06178 | -0.075 | 2.08
-6.5 | 0.177 | 0.05782 | -0.077 | 3.067
-6 | 0.227 | 0.05549 | -0.078 | 4.089
-5.5 | 0.277 | 0.05282 | -0.079 | 5.246
-5 | 0.328 | 0.05053 | -0.083 | 6.49
-4.5 | 0.379 | 0.04835 | -0.089 | 7.845
-4 | 0.431 | 0.0467 | -0.092 | 9.224
-3.5 | 0.482 | 0.04522 | -0.097 | 10.668
-3 | 0.661 | 0.0205 | -0.192 | 32.249
-2.5 | 0.724 | 0.02074 | -0.192 | 34.889
-2 | 0.785 | 0.02099 | -0.192 | 37.383
-1.5 | 0.846 | 0.02124 | -0.193 | 39.818
-1 | 0.907 | 0.02149 | -0.193 | 42.177
-0.5 | 0.967 | 0.02184 | -0.193 | 44.293
0 | 0.996 | 0.02287 | -0.193 | 43.543
0.5 | 1.054 | 0.02338 | -0.193 | 45.078
1 | 1.111 | 0.02394 | -0.194 | 46.422
1.5 | 1.168 | 0.02457 | -0.194 | 47.544
2 | 1.225 | 0.02529 | -0.194 | 48.461
2.5 | 1.282 | 0.02608 | -0.194 | 49.152
3 | 1.338 | 0.02691 | -0.194 | 49.705
3.5 | 1.394 | 0.02791 | -0.194 | 49.941
4 | 1.449 | 0.02886 | -0.195 | 50.194
4.5 | 1.503 | 0.02996 | -0.195 | 50.178
5 | 1.557 | 0.03119 | -0.195 | 49.919
5.5 | 1.609 | 0.03249 | -0.195 | 49.541
6 | 1.661 | 0.03394 | -0.194 | 48.949
6.5 | 1.712 | 0.03548 | -0.194 | 48.25
7 | 1.761 | 0.0371 | -0.194 | 47.463
7.5 | 1.809 | 0.03895 | -0.194 | 46.456
8 | 1.856 | 0.04088 | -0.194 | 45.41
8.5 | 1.901 | 0.04294 | -0.193 | 44.266
9 | 1.944 | 0.0452 | -0.193 | 43.015
9.5 | 1.986 | 0.04768 | -0.193 | 41.655
10 | 2.026 | 0.05043 | -0.192 | 40.163
10.5 | 2.063 | 0.05338 | -0.192 | 38.648
11 | 2.099 | 0.05661 | -0.191 | 37.081
11.5 | 2.131 | 0.06012 | -0.191 | 35.443
12 | 2.156 | 0.06417 | -0.19 | 33.606
12.5 | 2.169 | 0.06844 | -0.19 | 31.696
13 | 2.176 | 0.07344 | -0.189 | 29.636
13.5 | 2.176 | 0.07869 | -0.187 | 27.647
14 | 2.169 | 0.08467 | -0.186 | 25.618
14.5 | 2.155 | 0.09126 | -0.184 | 23.617
15 | 2.133 | 0.09894 | -0.182 | 21.559
15.5 | 2.102 | 0.10773 | -0.18 | 19.513
16 | 2.064 | 0.11829 | -0.176 | 17.449
16.5 | 2.051 | 0.12223 | -0.178 | 16.782
17 | 2.005 | 0.13374 | -0.175 | 14.99
17.5 | 1.949 | 0.14826 | -0.17 | 13.143
18 | 1.884 | 0.16613 | -0.163 | 11.34

## 4. Re 50k Mach 0.10 (2)
BIGFOIL.COM POLAR EXPORT
mh113
MH 113 14.62% |  |  |  | Cl Max: | 1.1955 | at alpha= | 19.5 | deg
XFOIL ncrit=9 |  |  |  | L/D Max: | 5.9744 | at alpha= | 6 | deg
Re: | 50000 |  |  | Cd Min: | 0.26106 | at alpha= | 19.5 | deg
Mach: | 0.1 |  |  | Cl=0 at alpha= | -0.52948 | deg
|  |  |  | @ Cl=0.1, Cd= | 0.064058
|  |  |  | @ Cl=0.4, Cd= | 0.078438
|  |  |  | @ Cl=0.6, Cd= | 0.10149
alpha (deg) | Cl | Cd | Cm | Cl/Cd
-8.5 | -0.3293 | 0.14898 | -0.0175 | -2.2104
-8 | -0.3293 | 0.14502 | -0.0147 | -2.2707
-7.5 | -0.3761 | 0.14693 | -0.0139 | -2.5597
-7 | -0.3502 | 0.13835 | -0.0104 | -2.5313
-6.5 | -0.3843 | 0.13789 | -0.0084 | -2.787
-6 | -0.3842 | 0.13234 | -0.0057 | -2.9031
-5.5 | -0.4031 | 0.12979 | -0.0024 | -3.1058
-5 | -0.4425 | 0.12767 | -0.0005 | -3.466
-4.5 | -0.4378 | 0.12274 | 0.0031 | -3.5669
-4 | -0.4489 | 0.11811 | 0.0035 | -3.8007
-3.5 | -0.4553 | 0.11363 | -0.0001 | -4.0069
-3 | -0.4493 | 0.10851 | -0.002 | -4.1406
-2.5 | -0.4394 | 0.1034 | -0.0018 | -4.2495
-2 | -0.4282 | 0.09884 | 0.0002 | -4.3323
-1 | -0.0878 | 0.06512 | -0.0957 | -1.3483
-0.5 | 0.0055 | 0.06337 | -0.107 | 0.086792
0 | 0.0887 | 0.06388 | -0.1148 | 1.3885
0.5 | 0.1498 | 0.06484 | -0.1187 | 2.3103
1 | 0.2093 | 0.0664 | -0.1218 | 3.1521
1.5 | 0.2592 | 0.06832 | -0.1218 | 3.7939
2 | 0.2942 | 0.06928 | -0.1193 | 4.2465
2.5 | 0.36 | 0.07447 | -0.1251 | 4.8342
3 | 0.393 | 0.07774 | -0.1258 | 5.0553
3.5 | 0.4295 | 0.08138 | -0.1268 | 5.2777
4 | 0.472 | 0.08567 | -0.1286 | 5.5095
4.5 | 0.5154 | 0.09032 | -0.1305 | 5.7064
6 | 0.63 | 0.10545 | -0.1347 | 5.9744
6.5 | 0.6573 | 0.11035 | -0.1351 | 5.9565
7 | 0.6806 | 0.11518 | -0.1354 | 5.909
7.5 | 0.7049 | 0.12026 | -0.1358 | 5.8615
8 | 0.7267 | 0.1253 | -0.1362 | 5.7997
8.5 | 0.7475 | 0.13032 | -0.1366 | 5.7359
9 | 0.7709 | 0.13569 | -0.1374 | 5.6813
9.5 | 0.7939 | 0.14103 | -0.1382 | 5.6293
10 | 0.8172 | 0.14655 | -0.1393 | 5.5763
10.5 | 0.8401 | 0.15214 | -0.1404 | 5.5219
11 | 0.8634 | 0.15773 | -0.1417 | 5.4739
11.5 | 0.8849 | 0.16343 | -0.1431 | 5.4146
12 | 0.9073 | 0.16909 | -0.1445 | 5.3658
12.5 | 0.9276 | 0.17481 | -0.1461 | 5.3063
13 | 0.948 | 0.18054 | -0.1478 | 5.2509
13.5 | 0.968 | 0.18628 | -0.1497 | 5.1965
14 | 0.9868 | 0.19209 | -0.1517 | 5.1372
14.5 | 1.0061 | 0.19783 | -0.1538 | 5.0857
15 | 1.0252 | 0.20388 | -0.1561 | 5.0284
15.5 | 1.0451 | 0.2099 | -0.1584 | 4.979
16 | 1.0699 | 0.21696 | -0.1606 | 4.9313
16.5 | 1.0983 | 0.22487 | -0.1626 | 4.8842
17 | 1.1188 | 0.23114 | -0.1649 | 4.8404
17.5 | 1.1222 | 0.23399 | -0.1685 | 4.7959
18 | 1.1334 | 0.23896 | -0.1719 | 4.7431
18.5 | 1.1463 | 0.24461 | -0.1754 | 4.6862
19 | 1.1653 | 0.25138 | -0.1784 | 4.6356
19.5 | 1.1955 | 0.26106 | -0.18 | 4.5794

## 5. Re 50k Mach 0.25 (1)
BIGFOIL.COM POLAR EXPORT
mh113
MH 113 14.62% |  |  |  | Cl Max: | 2.175 | at alpha= | 12.5 | deg
JavaFoil+Calcfoil stall+Eppler ext transition |  |  |  | L/D Max: | 49.001 | at alpha= | 4 | deg
Re: | 50000 |  |  | Cd Min: | 0.02101 | at alpha= | -3 | deg
Mach: | 0.25 |  |  | Cl=0 at alpha= | -8.3778 | deg
|  |  |  | @ Cl=0.1, Cd= | 0.06528
|  |  |  | @ Cl=0.4, Cd= | 0.048639
|  |  |  | @ Cl=0.6, Cd= | 0.031692
alpha (deg) | Cl | Cd | Cm | Cl/Cd
-19 | -0.063 | 1.553 | -0.076 | -0.041
-18.5 | -0.06 | 1.5412 | -0.076 | -0.039
-18 | -0.11 | 0.83867 | -0.073 | -0.131
-17.5 | -0.156 | 0.64561 | -0.072 | -0.241
-17 | -0.187 | 0.50484 | -0.071 | -0.37
-16.5 | -0.212 | 0.42197 | -0.071 | -0.501
-16 | -0.232 | 0.34046 | -0.071 | -0.681
-15.5 | -0.248 | 0.3081 | -0.07 | -0.805
-15 | -0.26 | 0.2698 | -0.07 | -0.963
-14.5 | -0.268 | 0.24375 | -0.07 | -1.098
-14 | -0.271 | 0.20987 | -0.069 | -1.29
-13.5 | -0.269 | 0.19032 | -0.069 | -1.416
-13 | -0.263 | 0.17163 | -0.069 | -1.535
-12.5 | -0.253 | 0.15665 | -0.069 | -1.613
-12 | -0.237 | 0.14126 | -0.069 | -1.678
-11.5 | -0.217 | 0.12731 | -0.07 | -1.703
-11 | -0.192 | 0.11535 | -0.07 | -1.665
-10.5 | -0.163 | 0.10675 | -0.071 | -1.527
-10 | -0.13 | 0.09554 | -0.073 | -1.361
-9.5 | -0.093 | 0.09064 | -0.072 | -1.03
-9 | -0.053 | 0.08331 | -0.073 | -0.642
-8.5 | -0.011 | 0.07755 | -0.073 | -0.139
-8 | 0.034 | 0.07125 | -0.075 | 0.483
-7.5 | 0.082 | 0.06648 | -0.076 | 1.227
-7 | 0.13 | 0.06328 | -0.076 | 2.06
-6.5 | 0.18 | 0.05976 | -0.077 | 3.02
-6 | 0.232 | 0.05653 | -0.079 | 4.096
-5.5 | 0.283 | 0.0537 | -0.08 | 5.277
-5 | 0.336 | 0.05129 | -0.084 | 6.546
-4.5 | 0.389 | 0.049 | -0.09 | 7.933
-4 | 0.442 | 0.04726 | -0.094 | 9.349
-3.5 | 0.495 | 0.04589 | -0.097 | 10.782
-3 | 0.679 | 0.02101 | -0.197 | 32.316
-2.5 | 0.743 | 0.02119 | -0.197 | 35.087
-2 | 0.806 | 0.02146 | -0.197 | 37.574
-1.5 | 0.869 | 0.02174 | -0.197 | 39.968
-1 | 0.931 | 0.02203 | -0.198 | 42.275
-0.5 | 0.993 | 0.02241 | -0.198 | 44.326
0 | 1.021 | 0.02358 | -0.198 | 43.301
0.5 | 1.08 | 0.02414 | -0.198 | 44.746
1 | 1.139 | 0.02481 | -0.198 | 45.917
1.5 | 1.198 | 0.02551 | -0.199 | 46.953
2 | 1.256 | 0.02629 | -0.199 | 47.772
2.5 | 1.313 | 0.02719 | -0.199 | 48.304
3 | 1.371 | 0.02807 | -0.199 | 48.845
3.5 | 1.428 | 0.02915 | -0.199 | 48.975
4 | 1.484 | 0.03028 | -0.199 | 49.001
4.5 | 1.539 | 0.03151 | -0.199 | 48.851
5 | 1.594 | 0.03289 | -0.199 | 48.455
5.5 | 1.647 | 0.03438 | -0.199 | 47.902
6 | 1.699 | 0.03593 | -0.199 | 47.277
6.5 | 1.75 | 0.03765 | -0.199 | 46.476
7 | 1.8 | 0.03958 | -0.199 | 45.472
7.5 | 1.848 | 0.04161 | -0.198 | 44.404
8 | 1.892 | 0.04491 | -0.198 | 42.122
8.5 | 1.939 | 0.04628 | -0.198 | 41.895
9 | 1.982 | 0.04892 | -0.197 | 40.502
9.5 | 2.022 | 0.05173 | -0.197 | 39.079
10 | 2.059 | 0.05489 | -0.196 | 37.515
10.5 | 2.095 | 0.05849 | -0.196 | 35.82
11 | 2.128 | 0.0624 | -0.195 | 34.105
11.5 | 2.154 | 0.06683 | -0.195 | 32.232
12 | 2.173 | 0.07172 | -0.194 | 30.294
12.5 | 2.175 | 0.07721 | -0.193 | 28.167
13 | 2.167 | 0.08321 | -0.191 | 26.042
13.5 | 2.15 | 0.09052 | -0.19 | 23.747
14 | 2.122 | 0.09837 | -0.188 | 21.573
14.5 | 2.081 | 0.10767 | -0.185 | 19.326
15 | 2.026 | 0.11917 | -0.18 | 17.001
15.5 | 1.996 | 0.12509 | -0.182 | 15.954
16 | 1.926 | 0.13806 | -0.178 | 13.951
16.5 | 1.842 | 0.15448 | -0.172 | 11.926
17 | 1.741 | 0.17686 | -0.162 | 9.842
17.5 | 1.603 | 0.21113 | -0.128 | 7.591

## 6. Re 50k Mach 0.25 (2)
BIGFOIL.COM POLAR EXPORT
mh113
MH 113 14.62% |  |  |  | Cl Max: | 1.2337 | at alpha= | 20 | deg
XFOIL ncrit=9 |  |  |  | L/D Max: | 5.7358 | at alpha= | 7 | deg
Re: | 50000 |  |  | Cd Min: | 0.2734 | at alpha= | 20 | deg
Mach: | 0.25 |  |  | Cl=0 at alpha= | -0.38732 | deg
|  |  |  | @ Cl=0.1, Cd= | 0.066569
|  |  |  | @ Cl=0.4, Cd= | 0.079464
|  |  |  | @ Cl=0.6, Cd= | 0.10511
alpha (deg) | Cl | Cd | Cm | Cl/Cd
-8 | -0.3337 | 0.14974 | -0.0153 | -2.2285
-7.5 | -0.3403 | 0.1453 | -0.0133 | -2.3421
-7 | -0.345 | 0.14183 | -0.0107 | -2.4325
-6.5 | -0.4003 | 0.14421 | -0.0091 | -2.7758
-6 | -0.3671 | 0.13491 | -0.006 | -2.7211
-5.5 | -0.4187 | 0.1357 | -0.003 | -3.0855
-5 | -0.4012 | 0.12853 | -0.0001 | -3.1215
-4.5 | -0.453 | 0.12864 | -0.0004 | -3.5215
-4 | -0.4374 | 0.12164 | 0.0055 | -3.5959
-3.5 | -0.4507 | 0.11739 | 0.0048 | -3.8393
-3 | -0.4532 | 0.11266 | 0.0029 | -4.0227
-2 | -0.4368 | 0.10298 | 0.004 | -4.2416
-1.5 | -0.3952 | 0.09852 | -0.0052 | -4.0114
-1 | -0.1454 | 0.07238 | -0.0846 | -2.0088
-0.5 | -0.0208 | 0.06664 | -0.1059 | -0.31212
0 | 0.0715 | 0.06605 | -0.1161 | 1.0825
0.5 | 0.15 | 0.06748 | -0.1225 | 2.2229
1 | 0.2181 | 0.06951 | -0.1268 | 3.1377
1.5 | 0.2672 | 0.07123 | -0.1275 | 3.7512
2 | 0.2902 | 0.07182 | -0.1206 | 4.0407
2.5 | 0.3421 | 0.07481 | -0.1249 | 4.5729
3 | 0.4053 | 0.07989 | -0.1295 | 5.0732
3.5 | 0.4502 | 0.08449 | -0.1316 | 5.3284
4 | 0.4839 | 0.08859 | -0.1323 | 5.4622
4.5 | 0.5128 | 0.09258 | -0.1325 | 5.539
5 | 0.545 | 0.09704 | -0.1332 | 5.6162
5.5 | 0.5776 | 0.10175 | -0.1341 | 5.6767
6 | 0.6102 | 0.10664 | -0.1349 | 5.7221
6.5 | 0.6405 | 0.11175 | -0.1358 | 5.7315
7 | 0.6708 | 0.11695 | -0.1367 | 5.7358
7.5 | 0.7005 | 0.12229 | -0.1376 | 5.7282
8 | 0.7277 | 0.12773 | -0.1385 | 5.6972
8.5 | 0.7568 | 0.13331 | -0.1395 | 5.677
9.5 | 0.8092 | 0.14467 | -0.1417 | 5.5934
10 | 0.8368 | 0.15058 | -0.1429 | 5.5572
10.5 | 0.8596 | 0.15633 | -0.1441 | 5.4986
11 | 0.8862 | 0.16242 | -0.1455 | 5.4562
11.5 | 0.9082 | 0.16824 | -0.1469 | 5.3982
12 | 0.9299 | 0.17409 | -0.1485 | 5.3415
12.5 | 0.9522 | 0.18003 | -0.1501 | 5.2891
14.5 | 1.0256 | 0.20271 | -0.1583 | 5.0594
15.5 | 1.06 | 0.21439 | -0.1636 | 4.9443
16 | 1.079 | 0.22053 | -0.1663 | 4.8928
16.5 | 1.1014 | 0.22752 | -0.169 | 4.8409
17 | 1.1269 | 0.23512 | -0.1713 | 4.7929
17.5 | 1.1557 | 0.24374 | -0.1735 | 4.7415
18 | 1.1596 | 0.24605 | -0.1776 | 4.7129
18.5 | 1.1702 | 0.25098 | -0.1815 | 4.6625
19 | 1.1856 | 0.25725 | -0.1852 | 4.6087
19.5 | 1.2101 | 0.26559 | -0.1878 | 4.5563
20 | 1.2337 | 0.2734 | -0.1904 | 4.5124

## 7. Re 50k Mach 0.50 (1)
BIGFOIL.COM POLAR EXPORT
mh113
MH 113 14.62% |  |  |  | Cl Max: | 2.107 | at alpha= | 9.5 | deg
JavaFoil+Calcfoil stall+Eppler ext transition |  |  |  | L/D Max: | 44.199 | at alpha= | 2 | deg
Re: | 50000 |  |  | Cd Min: | 0.02358 | at alpha= | -2.5 | deg
Mach: | 0.5 |  |  | Cl=0 at alpha= | -8.375 | deg
|  |  |  | @ Cl=0.1, Cd= | 0.10598
|  |  |  | @ Cl=0.4, Cd= | 0.054002
|  |  |  | @ Cl=0.6, Cd= | 0.047378
alpha (deg) | Cl | Cd | Cm | Cl/Cd
-20 | -0.653 | 0.44234 | -0.114 | -1.476
-19.5 | -0.625 | 0.43948 | -0.114 | -1.423
-19 | -0.598 | 0.41028 | -0.115 | -1.457
-18.5 | -0.567 | 0.37879 | -0.106 | -1.498
-18 | -0.54 | 0.3751 | -0.105 | -1.438
-17.5 | -0.512 | 0.35409 | -0.105 | -1.445
-17 | -0.484 | 0.33738 | -0.105 | -1.434
-16.5 | -0.456 | 0.32569 | -0.105 | -1.401
-16 | -0.428 | 0.32088 | -0.105 | -1.335
-15.5 | -0.4 | 0.31598 | -0.106 | -1.267
-15 | -0.372 | 0.31899 | -0.106 | -1.168
-14.5 | -0.344 | 0.31427 | -0.106 | -1.096
-14 | -0.316 | 0.30087 | -0.106 | -1.052
-13.5 | -0.287 | 0.28668 | -0.094 | -1.003
-13 | -0.259 | 0.25614 | -0.093 | -1.013
-12.5 | -0.231 | 0.25383 | -0.093 | -0.912
-12 | -0.203 | 0.24549 | -0.093 | -0.829
-11.5 | -0.175 | 0.24516 | -0.094 | -0.715
-11 | -0.147 | 0.26301 | -0.093 | -0.56
-10.5 | -0.119 | 0.21962 | -0.094 | -0.543
-10 | -0.091 | 0.22133 | -0.094 | -0.412
-9.5 | -0.063 | 0.17842 | -0.079 | -0.353
-9 | -0.035 | 0.17584 | -0.079 | -0.198
-8.5 | -0.007 | 0.15995 | -0.08 | -0.043
-8 | 0.021 | 0.15828 | -0.08 | 0.134
-7.5 | 0.049 | 0.15425 | -0.08 | 0.32
-7 | 0.114 | 0.09273 | -0.079 | 1.225
-6.5 | 0.179 | 0.07382 | -0.08 | 2.43
-6 | 0.242 | 0.0658 | -0.081 | 3.679
-5.5 | 0.304 | 0.05996 | -0.084 | 5.074
-5 | 0.366 | 0.05557 | -0.087 | 6.588
-4.5 | 0.428 | 0.05271 | -0.09 | 8.111
-4 | 0.489 | 0.05044 | -0.097 | 9.692
-3.5 | 0.55 | 0.04873 | -0.103 | 11.282
-3 | 0.611 | 0.04708 | -0.112 | 12.983
-2.5 | 0.83 | 0.02358 | -0.219 | 35.194
-2 | 0.9 | 0.0239 | -0.219 | 37.636
-1.5 | 0.969 | 0.02429 | -0.219 | 39.911
-1 | 1.039 | 0.02479 | -0.219 | 41.902
-0.5 | 1.108 | 0.02547 | -0.219 | 43.499
0 | 1.13 | 0.02715 | -0.219 | 41.634
0.5 | 1.195 | 0.028 | -0.22 | 42.677
1 | 1.26 | 0.02904 | -0.22 | 43.38
1.5 | 1.324 | 0.03018 | -0.22 | 43.851
2 | 1.387 | 0.03138 | -0.22 | 44.199
2.5 | 1.45 | 0.0328 | -0.22 | 44.197
3 | 1.511 | 0.03429 | -0.22 | 44.072
3.5 | 1.572 | 0.03609 | -0.22 | 43.56
4 | 1.631 | 0.03793 | -0.22 | 43.008
4.5 | 1.689 | 0.03992 | -0.22 | 42.317
5 | 1.745 | 0.04226 | -0.22 | 41.301
5.5 | 1.8 | 0.04477 | -0.219 | 40.202
6 | 1.852 | 0.04755 | -0.219 | 38.939
6.5 | 1.901 | 0.05071 | -0.218 | 37.499
7 | 1.948 | 0.05421 | -0.218 | 35.931
7.5 | 1.991 | 0.05821 | -0.217 | 34.209
8 | 2.03 | 0.06268 | -0.216 | 32.381
8.5 | 2.063 | 0.06789 | -0.215 | 30.394
9 | 2.091 | 0.07401 | -0.214 | 28.248
9.5 | 2.107 | 0.08147 | -0.213 | 25.861
10 | 2.106 | 0.09036 | -0.211 | 23.307
10.5 | 2.087 | 0.10158 | -0.207 | 20.547
11 | 2.043 | 0.11655 | -0.203 | 17.532
11.5 | 1.933 | 0.13839 | -0.194 | 13.965
12 | 1.61 | 0.18027 | -0.136 | 8.934
12.5 | 1.144 | 0.28164 | -0.106 | 4.064
13 | 1.172 | 0.31919 | -0.111 | 3.671
13.5 | 1.201 | 0.36129 | -0.121 | 3.324
14 | 1.231 | 0.41631 | -0.13 | 2.957
14.5 | 1.257 | 0.41549 | -0.131 | 3.026

## 8. Re 50k Mach 0.50 (2)
BIGFOIL.COM POLAR EXPORT
mh113
MH 113 14.62% |  |  |  | Cl Max: | 0.5679 | at alpha= | 4.5 | deg
XFOIL ncrit=9 |  |  |  | L/D Max: | 5.9479 | at alpha= | 4 | deg
Re: | 50000 |  |  | Cd Min: | 0.16293 | at alpha= | -7.5 | deg
Mach: | 0.5 |  |  | Cl=0 at alpha= | -0.007815 | deg
|  |  |  | @ Cl=0.1, Cd= | 0.07866
|  |  |  | @ Cl=0.4, Cd= | 0.080584
|  |  |  | @ Cl=0.6, Cd= | 0.09794
alpha (deg) | Cl | Cd | Cm | Cl/Cd
-8 | -0.309 | 0.16113 | -0.0156 | -1.9177
-7.5 | -0.3439 | 0.16293 | -0.0146 | -2.1107
-7 | -0.3242 | 0.15431 | -0.0118 | -2.101
-6.5 | -0.3489 | 0.15371 | -0.0102 | -2.2699
-6 | -0.3435 | 0.1476 | -0.0077 | -2.3272
-5.5 | -0.3684 | 0.14644 | -0.0055 | -2.5157
-5 | -0.3639 | 0.14057 | -0.0029 | -2.5887
-4.5 | -0.4103 | 0.14108 | 0.0004 | -2.9083
-4 | -0.3922 | 0.13381 | 0.003 | -2.931
-3.5 | -0.4195 | 0.13092 | 0.0068 | -3.2042
-3 | -0.4464 | 0.12823 | 0.0086 | -3.4812
-2.5 | -0.4188 | 0.12247 | 0.0071 | -3.4196
-1.5 | -0.3865 | 0.11338 | 0.0019 | -3.4089
-1 | -0.3663 | 0.10885 | -0.001 | -3.3652
-0.5 | -0.1543 | 0.08781 | -0.0826 | -1.7572
0.5 | 0.1592 | 0.07653 | -0.1339 | 2.0802
1 | 0.2597 | 0.07599 | -0.1415 | 3.4176
1.5 | 0.2811 | 0.08063 | -0.1431 | 3.4863
2 | 0.3151 | 0.08284 | -0.1428 | 3.8037
2.5 | 0.4167 | 0.08014 | -0.1368 | 5.1997
3 | 0.4628 | 0.08326 | -0.1391 | 5.5585
3.5 | 0.5075 | 0.08776 | -0.1409 | 5.7828
4 | 0.55 | 0.09247 | -0.1422 | 5.9479
4.5 | 0.5679 | 0.09794 | -0.1424 | 5.7984

## 9. Re 100k Mach 0.00 (1)
BIGFOIL.COM POLAR EXPORT
mh113
MH 113 14.62% |  |  |  | Cl Max: | 2.211 | at alpha= | 13.5 | deg
JavaFoil+Calcfoil stall+Eppler ext transition |  |  |  | L/D Max: | 68.124 | at alpha= | 4 | deg
Re: | 100000 |  |  | Cd Min: | 0.01582 | at alpha= | -3.5 | deg
Mach: | 0 |  |  | Cl=0 at alpha= | -8.3778 | deg
|  |  |  | @ Cl=0.1, Cd= | 0.057069
|  |  |  | @ Cl=0.4, Cd= | 0.042165
|  |  |  | @ Cl=0.6, Cd= | 0.015832
alpha (deg) | Cl | Cd | Cm | Cl/Cd
-20 | -0.418 | 0.28079 | -0.067 | -1.489
-19.5 | -0.422 | 0.25021 | -0.067 | -1.685
-19 | -0.424 | 0.24453 | -0.066 | -1.734
-18.5 | -0.425 | 0.22311 | -0.068 | -1.907
-18 | -0.425 | 0.21055 | -0.068 | -2.021
-17.5 | -0.424 | 0.19883 | -0.068 | -2.133
-17 | -0.421 | 0.19376 | -0.067 | -2.172
-16.5 | -0.416 | 0.17696 | -0.068 | -2.352
-16 | -0.409 | 0.16473 | -0.068 | -2.485
-15.5 | -0.4 | 0.16051 | -0.067 | -2.494
-15 | -0.389 | 0.15214 | -0.067 | -2.558
-14.5 | -0.376 | 0.14054 | -0.068 | -2.673
-14 | -0.36 | 0.13215 | -0.068 | -2.721
-13.5 | -0.341 | 0.12442 | -0.069 | -2.74
-13 | -0.32 | 0.11777 | -0.069 | -2.713
-12.5 | -0.295 | 0.11031 | -0.069 | -2.678
-12 | -0.269 | 0.10285 | -0.07 | -2.611
-11.5 | -0.239 | 0.09648 | -0.07 | -2.478
-11 | -0.207 | 0.08993 | -0.071 | -2.3
-10.5 | -0.172 | 0.08305 | -0.072 | -2.073
-10 | -0.135 | 0.07841 | -0.073 | -1.721
-9.5 | -0.096 | 0.07467 | -0.072 | -1.28
-9 | -0.054 | 0.06987 | -0.073 | -0.774
-8.5 | -0.011 | 0.06571 | -0.074 | -0.164
-8 | 0.034 | 0.0613 | -0.076 | 0.558
-7.5 | 0.081 | 0.05833 | -0.075 | 1.381
-7 | 0.128 | 0.05521 | -0.077 | 2.321
-6.5 | 0.177 | 0.05203 | -0.079 | 3.397
-6 | 0.226 | 0.04974 | -0.079 | 4.545
-5.5 | 0.276 | 0.04738 | -0.084 | 5.829
-5 | 0.327 | 0.04514 | -0.089 | 7.242
-4.5 | 0.378 | 0.04307 | -0.094 | 8.778
-4 | 0.431 | 0.04089 | -0.105 | 10.537
-3.5 | 0.595 | 0.01582 | -0.194 | 37.622
-3 | 0.658 | 0.01597 | -0.195 | 41.187
-2.5 | 0.72 | 0.01606 | -0.195 | 44.841
-2 | 0.781 | 0.01606 | -0.195 | 48.628
-1.5 | 0.842 | 0.01619 | -0.196 | 51.981
-1 | 0.902 | 0.01633 | -0.196 | 55.254
-0.5 | 0.962 | 0.01656 | -0.196 | 58.125
0 | 1.01 | 0.01695 | -0.196 | 59.58
0.5 | 1.068 | 0.0173 | -0.196 | 61.754
1 | 1.126 | 0.01771 | -0.197 | 63.592
1.5 | 1.184 | 0.01821 | -0.197 | 64.986
2 | 1.241 | 0.01873 | -0.197 | 66.247
2.5 | 1.298 | 0.01935 | -0.197 | 67.071
3 | 1.354 | 0.02003 | -0.197 | 67.601
3.5 | 1.41 | 0.02074 | -0.197 | 67.995
4 | 1.466 | 0.02151 | -0.197 | 68.124
4.5 | 1.52 | 0.02236 | -0.197 | 67.996
5 | 1.574 | 0.02331 | -0.197 | 67.511
5.5 | 1.627 | 0.02439 | -0.197 | 66.696
6 | 1.679 | 0.02551 | -0.197 | 65.814
6.5 | 1.73 | 0.02671 | -0.197 | 64.777
7 | 1.78 | 0.028 | -0.197 | 63.59
7.5 | 1.829 | 0.02939 | -0.197 | 62.233
8 | 1.877 | 0.03085 | -0.196 | 60.829
8.5 | 1.923 | 0.03245 | -0.196 | 59.257
9 | 1.967 | 0.03419 | -0.196 | 57.539
9.5 | 2.01 | 0.03613 | -0.195 | 55.63
10 | 2.05 | 0.03824 | -0.195 | 53.604
10.5 | 2.088 | 0.04059 | -0.195 | 51.436
11 | 2.124 | 0.04334 | -0.194 | 49.008
11.5 | 2.156 | 0.04632 | -0.194 | 46.545
12 | 2.183 | 0.04959 | -0.193 | 44.016
12.5 | 2.198 | 0.05294 | -0.193 | 41.511
13 | 2.207 | 0.05707 | -0.192 | 38.673
13.5 | 2.211 | 0.06111 | -0.191 | 36.185
14 | 2.209 | 0.06566 | -0.19 | 33.647
14.5 | 2.202 | 0.07044 | -0.189 | 31.262
15 | 2.188 | 0.07583 | -0.188 | 28.855
15.5 | 2.169 | 0.08137 | -0.187 | 26.652
16 | 2.143 | 0.08764 | -0.185 | 24.45
16.5 | 2.11 | 0.09751 | -0.183 | 21.637
17 | 2.074 | 0.10512 | -0.182 | 19.727
17.5 | 2.032 | 0.11391 | -0.179 | 17.839
18 | 1.986 | 0.12397 | -0.177 | 16.018
18.5 | 1.935 | 0.13503 | -0.174 | 14.327

## 10. Re 100k Mach 0.00 (2)
BIGFOIL.COM POLAR EXPORT
mh113
MH 113 14.62% |  |  |  | Cl Max: | 1.8161 | at alpha= | 13.5 | deg
XFOIL ncrit=9 |  |  |  | L/D Max: | 47.7788 | at alpha= | 8.5 | deg
Re: | 100000 |  |  | Cd Min: | 0.22418 | at alpha= | -20 | deg
Mach: | 0 |  |  | Cl=0 at alpha= | -3.8489 | deg
|  |  |  | @ Cl=0.1, Cd= | 0.049051
|  |  |  | @ Cl=0.4, Cd= | 0.03701
|  |  |  | @ Cl=0.6, Cd= | 0.034586
alpha (deg) | Cl | Cd | Cm | Cl/Cd
-20 | -0.3266 | 0.22418 | -0.0386 | -1.4569
-19.5 | -0.3187 | 0.22154 | -0.0418 | -1.4386
-19 | -0.3028 | 0.21476 | -0.0424 | -1.4099
-18.5 | -0.2895 | 0.20981 | -0.0433 | -1.3798
-18 | -0.2785 | 0.20533 | -0.0444 | -1.3564
-17.5 | -0.2708 | 0.20144 | -0.0457 | -1.3443
-16.5 | -0.2568 | 0.19265 | -0.0459 | -1.333
-16 | -0.2513 | 0.1888 | -0.0447 | -1.331
-15.5 | -0.2519 | 0.18578 | -0.0435 | -1.3559
-15 | -0.2655 | 0.18539 | -0.0426 | -1.4321
-14.5 | -0.2667 | 0.18093 | -0.0397 | -1.4741
-14 | -0.2663 | 0.17716 | -0.0361 | -1.5032
-13.5 | -0.2713 | 0.17447 | -0.0333 | -1.555
-13 | -0.2785 | 0.17196 | -0.0312 | -1.6196
-12.5 | -0.2947 | 0.17092 | -0.0304 | -1.7242
-12 | -0.293 | 0.16612 | -0.0313 | -1.7638
-11.5 | -0.2514 | 0.15769 | -0.0371 | -1.5943
-11 | -0.2259 | 0.15155 | -0.0458 | -1.4906
-10.5 | -0.2053 | 0.14464 | -0.0521 | -1.4194
-10 | -0.1726 | 0.1379 | -0.0564 | -1.2516
-9.5 | -0.1812 | 0.13565 | -0.0661 | -1.3358
-9 | -0.1317 | 0.12553 | -0.0675 | -1.0492
-8.5 | -0.1144 | 0.1205 | -0.0706 | -0.94938
-8 | -0.1477 | 0.1199 | -0.0776 | -1.2319
-7.5 | -0.0775 | 0.10907 | -0.0791 | -0.71055
-7 | -0.0913 | 0.10654 | -0.0808 | -0.85696
-6.5 | -0.1204 | 0.10341 | -0.0807 | -1.1643
-6 | -0.092 | 0.09843 | -0.0766 | -0.93467
-5 | -0.0686 | 0.08816 | -0.0836 | -0.77813
-4.5 | -0.0674 | 0.08262 | -0.0886 | -0.81578
-4 | -0.0474 | 0.07651 | -0.097 | -0.61953
-3.5 | 0.1094 | 0.0473 | -0.1411 | 2.3129
-3 | 0.1702 | 0.0431 | -0.1452 | 3.949
-2.5 | 0.2389 | 0.04035 | -0.1482 | 5.9207
-2 | 0.3209 | 0.03791 | -0.1522 | 8.4648
-1.5 | 0.3719 | 0.03727 | -0.152 | 9.9785
-1 | 0.4303 | 0.03673 | -0.1532 | 11.7152
-0.5 | 0.5117 | 0.03531 | -0.1565 | 14.4916
0 | 0.5543 | 0.03581 | -0.1542 | 15.4789
0.5 | 0.6316 | 0.03374 | -0.1538 | 18.7196
1 | 0.6452 | 0.03482 | -0.1473 | 18.5296
2 | 0.8163 | 0.0327 | -0.1548 | 24.9633
3.5 | 0.9567 | 0.03471 | -0.1511 | 27.5627
4 | 1.0722 | 0.03158 | -0.1579 | 33.9519
4.5 | 1.1203 | 0.03194 | -0.1564 | 35.0751
5.5 | 1.2286 | 0.03211 | -0.1552 | 38.2622
6 | 1.2978 | 0.03154 | -0.1567 | 41.1477
6.5 | 1.3738 | 0.03083 | -0.1592 | 44.5605
7 | 1.4332 | 0.03083 | -0.1595 | 46.4872
7.5 | 1.4812 | 0.03128 | -0.1581 | 47.3529
8 | 1.5239 | 0.03194 | -0.156 | 47.7113
8.5 | 1.5638 | 0.03273 | -0.1536 | 47.7788
9 | 1.6014 | 0.03364 | -0.1509 | 47.604
9.5 | 1.6367 | 0.03467 | -0.148 | 47.208
10 | 1.6699 | 0.03582 | -0.1449 | 46.6192
10.5 | 1.7015 | 0.03708 | -0.1418 | 45.8873
11 | 1.7324 | 0.03843 | -0.1387 | 45.0794
11.5 | 1.7626 | 0.03986 | -0.1357 | 44.2198
12 | 1.7938 | 0.04133 | -0.1329 | 43.4019
12.5 | 1.8103 | 0.04349 | -0.1287 | 41.6257
13 | 1.8142 | 0.04639 | -0.1235 | 39.1076
13.5 | 1.8161 | 0.04964 | -0.1187 | 36.5854
14 | 1.8161 | 0.05329 | -0.1143 | 34.0796
14.5 | 1.8145 | 0.05732 | -0.1103 | 31.6556
15 | 1.8115 | 0.06174 | -0.1069 | 29.3408
15.5 | 1.8077 | 0.06651 | -0.104 | 27.1794
16 | 1.8041 | 0.07158 | -0.1016 | 25.204
16.5 | 1.8009 | 0.07687 | -0.0998 | 23.4279
17 | 1.7999 | 0.08219 | -0.0985 | 21.8993
17.5 | 1.7682 | 0.09142 | -0.098 | 19.3415
18 | 1.7025 | 0.10654 | -0.1002 | 15.9799
18.5 | 1.6857 | 0.11532 | -0.1019 | 14.6176

## 11. Re 100k Mach 0.10 (1)
BIGFOIL.COM POLAR EXPORT
mh113
MH 113 14.62% |  |  |  | Cl Max: | 2.21 | at alpha= | 13.5 | deg
JavaFoil+Calcfoil stall+Eppler ext transition |  |  |  | L/D Max: | 67.839 | at alpha= | 4 | deg
Re: | 100000 |  |  | Cd Min: | 0.01592 | at alpha= | -3.5 | deg
Mach: | 0.1 |  |  | Cl=0 at alpha= | -8.3778 | deg
|  |  |  | @ Cl=0.1, Cd= | 0.057287
|  |  |  | @ Cl=0.4, Cd= | 0.042391
|  |  |  | @ Cl=0.6, Cd= | 0.015925
alpha (deg) | Cl | Cd | Cm | Cl/Cd
-20 | -0.382 | 0.30192 | -0.067 | -1.264
-19.5 | -0.387 | 0.28497 | -0.068 | -1.359
-19 | -0.392 | 0.25336 | -0.068 | -1.548
-18.5 | -0.396 | 0.23782 | -0.068 | -1.665
-18 | -0.398 | 0.22465 | -0.069 | -1.774
-17.5 | -0.399 | 0.21132 | -0.069 | -1.89
-17 | -0.399 | 0.20604 | -0.068 | -1.936
-16.5 | -0.396 | 0.18673 | -0.068 | -2.123
-16 | -0.392 | 0.17148 | -0.069 | -2.286
-15.5 | -0.385 | 0.16619 | -0.068 | -2.318
-15 | -0.376 | 0.15489 | -0.068 | -2.43
-14.5 | -0.365 | 0.14447 | -0.068 | -2.525
-14 | -0.351 | 0.13577 | -0.068 | -2.582
-13.5 | -0.334 | 0.12675 | -0.069 | -2.632
-13 | -0.314 | 0.11885 | -0.069 | -2.64
-12.5 | -0.291 | 0.11194 | -0.069 | -2.6
-12 | -0.265 | 0.10433 | -0.07 | -2.544
-11.5 | -0.237 | 0.09704 | -0.07 | -2.44
-11 | -0.205 | 0.09078 | -0.071 | -2.262
-10.5 | -0.171 | 0.08363 | -0.072 | -2.048
-10 | -0.135 | 0.07888 | -0.073 | -1.706
-9.5 | -0.095 | 0.07509 | -0.072 | -1.27
-9 | -0.054 | 0.07021 | -0.073 | -0.77
-8.5 | -0.011 | 0.066 | -0.074 | -0.163
-8 | 0.034 | 0.06151 | -0.076 | 0.557
-7.5 | 0.081 | 0.05853 | -0.076 | 1.38
-7 | 0.129 | 0.05539 | -0.077 | 2.321
-6.5 | 0.177 | 0.05213 | -0.079 | 3.402
-6 | 0.227 | 0.04988 | -0.08 | 4.55
-5.5 | 0.277 | 0.0475 | -0.083 | 5.838
-5 | 0.328 | 0.04524 | -0.089 | 7.256
-4.5 | 0.38 | 0.04318 | -0.094 | 8.795
-4 | 0.433 | 0.04109 | -0.104 | 10.529
-3.5 | 0.598 | 0.01592 | -0.195 | 37.548
-3 | 0.661 | 0.01608 | -0.196 | 41.104
-2.5 | 0.724 | 0.01623 | -0.196 | 44.6
-2 | 0.785 | 0.01618 | -0.196 | 48.509
-1.5 | 0.846 | 0.01622 | -0.196 | 52.157
-1 | 0.907 | 0.01644 | -0.197 | 55.152
-0.5 | 0.967 | 0.01662 | -0.197 | 58.189
0 | 1.014 | 0.01701 | -0.197 | 59.62
0.5 | 1.073 | 0.01737 | -0.197 | 61.771
1 | 1.131 | 0.01787 | -0.197 | 63.328
1.5 | 1.189 | 0.01833 | -0.198 | 64.891
2 | 1.247 | 0.01887 | -0.198 | 66.074
2.5 | 1.304 | 0.01948 | -0.198 | 66.936
3 | 1.36 | 0.02018 | -0.198 | 67.42
3.5 | 1.417 | 0.02091 | -0.198 | 67.74
4 | 1.472 | 0.0217 | -0.198 | 67.839
4.5 | 1.527 | 0.02254 | -0.198 | 67.743
5 | 1.581 | 0.02359 | -0.198 | 67.016
5.5 | 1.634 | 0.0246 | -0.198 | 66.405
6 | 1.686 | 0.02578 | -0.198 | 65.405
6.5 | 1.737 | 0.027 | -0.198 | 64.353
7 | 1.787 | 0.02831 | -0.198 | 63.133
7.5 | 1.837 | 0.02976 | -0.197 | 61.721
8 | 1.884 | 0.03126 | -0.197 | 60.275
8.5 | 1.93 | 0.03291 | -0.197 | 58.651
9 | 1.974 | 0.03471 | -0.197 | 56.887
9.5 | 2.017 | 0.03664 | -0.196 | 55.039
10 | 2.056 | 0.03885 | -0.196 | 52.935
10.5 | 2.094 | 0.04128 | -0.196 | 50.727
11 | 2.13 | 0.04413 | -0.195 | 48.267
11.5 | 2.161 | 0.04722 | -0.195 | 45.769
12 | 2.187 | 0.05048 | -0.194 | 43.323
12.5 | 2.201 | 0.05412 | -0.193 | 40.667
13 | 2.208 | 0.05836 | -0.193 | 37.841
13.5 | 2.21 | 0.06251 | -0.192 | 35.358
14 | 2.206 | 0.06734 | -0.191 | 32.756
14.5 | 2.195 | 0.0724 | -0.19 | 30.32
15 | 2.178 | 0.07791 | -0.189 | 27.954
15.5 | 2.154 | 0.08384 | -0.187 | 25.694
16 | 2.124 | 0.0905 | -0.186 | 23.468
16.5 | 2.086 | 0.10088 | -0.183 | 20.681
17 | 2.045 | 0.10892 | -0.181 | 18.773
17.5 | 1.997 | 0.11841 | -0.179 | 16.869
18 | 1.945 | 0.12931 | -0.176 | 15.041
18.5 | 1.888 | 0.1416 | -0.173 | 13.33

## 12. Re 100k Mach 0.10 (2)
BIGFOIL.COM POLAR EXPORT
mh113
MH 113 14.62% |  |  |  | Cl Max: | 1.7877 | at alpha= | 13.5 | deg
XFOIL ncrit=9 |  |  |  | L/D Max: | 46.4379 | at alpha= | 9 | deg
Re: | 100000 |  |  | Cd Min: | 0.24253 | at alpha= | 20 | deg
Mach: | 0.1 |  |  | Cl=0 at alpha= | -3.8012 | deg
|  |  |  | @ Cl=0.1, Cd= | 0.048803
|  |  |  | @ Cl=0.4, Cd= | 0.037266
|  |  |  | @ Cl=0.6, Cd= | 0.035082
alpha (deg) | Cl | Cd | Cm | Cl/Cd
-20 | -0.327 | 0.22486 | -0.0389 | -1.4542
-19 | -0.3024 | 0.21524 | -0.0425 | -1.4049
-18.5 | -0.2893 | 0.21037 | -0.0435 | -1.3752
-18 | -0.2784 | 0.20589 | -0.0446 | -1.3522
-17.5 | -0.2711 | 0.20213 | -0.0459 | -1.3412
-17 | -0.2741 | 0.20123 | -0.0479 | -1.3621
-16.5 | -0.2565 | 0.1932 | -0.0459 | -1.3276
-16 | -0.2515 | 0.18941 | -0.0447 | -1.3278
-15.5 | -0.2526 | 0.1865 | -0.0435 | -1.3544
-15 | -0.2673 | 0.18642 | -0.0426 | -1.4339
-14.5 | -0.2659 | 0.18136 | -0.0394 | -1.4661
-14 | -0.2664 | 0.17782 | -0.036 | -1.4981
-13.5 | -0.2715 | 0.17515 | -0.0332 | -1.5501
-13 | -0.2789 | 0.17266 | -0.0311 | -1.6153
-12.5 | -0.2964 | 0.17192 | -0.0305 | -1.7241
-12 | -0.2855 | 0.16574 | -0.0318 | -1.7226
-11.5 | -0.247 | 0.15786 | -0.038 | -1.5647
-11 | -0.2236 | 0.15218 | -0.0475 | -1.4693
-10.5 | -0.1978 | 0.14454 | -0.0527 | -1.3685
-10 | -0.1688 | 0.13818 | -0.0572 | -1.2216
-9.5 | -0.1813 | 0.13645 | -0.0668 | -1.3287
-9 | -0.1249 | 0.12563 | -0.0685 | -0.99419
-8.5 | -0.1106 | 0.12082 | -0.0716 | -0.91541
-8 | -0.1465 | 0.12056 | -0.0788 | -1.2152
-7.5 | -0.0703 | 0.10917 | -0.0803 | -0.64395
-7 | -0.0924 | 0.10733 | -0.0828 | -0.8609
-6.5 | -0.1004 | 0.10274 | -0.0806 | -0.97722
-6 | -0.0846 | 0.09864 | -0.0774 | -0.85766
-5.5 | -0.1196 | 0.09469 | -0.0908 | -1.2631
-5 | -0.0915 | 0.09055 | -0.0781 | -1.0105
-4.5 | -0.0621 | 0.08314 | -0.0883 | -0.74693
-4 | -0.0445 | 0.07706 | -0.0968 | -0.57747
-3.5 | 0.0674 | 0.05126 | -0.1339 | 1.3149
-3 | 0.1701 | 0.04352 | -0.1456 | 3.9085
-2.5 | 0.2348 | 0.04093 | -0.1481 | 5.7366
-2 | 0.3245 | 0.03801 | -0.1532 | 8.5372
-1.5 | 0.3742 | 0.03746 | -0.1527 | 9.9893
-1 | 0.4287 | 0.03705 | -0.1534 | 11.5709
-0.5 | 0.5172 | 0.03532 | -0.1575 | 14.6433
0 | 0.5589 | 0.03584 | -0.1551 | 15.5943
1 | 0.6674 | 0.03384 | -0.1498 | 19.7222
1.5 | 0.7188 | 0.03486 | -0.1502 | 20.6196
2.5 | 0.873 | 0.03319 | -0.1548 | 26.3031
4 | 1.012 | 0.0352 | -0.1505 | 28.75
4.5 | 1.1325 | 0.03177 | -0.1577 | 35.6468
5 | 1.1818 | 0.03208 | -0.1564 | 36.8392
5.5 | 1.2338 | 0.03228 | -0.1554 | 38.2218
6 | 1.29 | 0.0323 | -0.155 | 39.9381
6.5 | 1.3484 | 0.03226 | -0.1549 | 41.7979
7 | 1.4068 | 0.03226 | -0.1549 | 43.6082
7.5 | 1.4606 | 0.0325 | -0.1543 | 44.9415
8 | 1.5097 | 0.03296 | -0.153 | 45.804
8.5 | 1.5549 | 0.0336 | -0.1513 | 46.2768
9 | 1.597 | 0.03439 | -0.1492 | 46.4379
9.5 | 1.6369 | 0.0353 | -0.1469 | 46.3711
10 | 1.6766 | 0.03627 | -0.1446 | 46.2255
10.5 | 1.7162 | 0.0373 | -0.1424 | 46.0107
11 | 1.7577 | 0.03837 | -0.1406 | 45.8092
11.5 | 1.7676 | 0.04061 | -0.1349 | 43.5262
12 | 1.7757 | 0.04314 | -0.1296 | 41.1613
12.5 | 1.7818 | 0.04598 | -0.1246 | 38.7516
13 | 1.786 | 0.04917 | -0.1198 | 36.323
13.5 | 1.7877 | 0.05276 | -0.1154 | 33.8836
14 | 1.7873 | 0.05676 | -0.1114 | 31.4887
14.5 | 1.7848 | 0.0612 | -0.1079 | 29.1634
15 | 1.7803 | 0.06609 | -0.1048 | 26.9375
15.5 | 1.7752 | 0.07138 | -0.1023 | 24.8697
16 | 1.7699 | 0.077 | -0.1004 | 22.9857
16.5 | 1.7657 | 0.08277 | -0.0991 | 21.3326
17 | 1.7643 | 0.08843 | -0.0982 | 19.9514
17.5 | 1.5905 | 0.12042 | -0.1058 | 13.2079
19.5 | 1.2643 | 0.23068 | -0.1657 | 5.4808
20 | 1.2594 | 0.24253 | -0.1733 | 5.1928

## 13. Re 100k Mach 0.25 (1)
BIGFOIL.COM POLAR EXPORT
mh113
MH 113 14.62% |  |  |  | Cl Max: | 2.208 | at alpha= | 12.5 | deg
JavaFoil+Calcfoil stall+Eppler ext transition |  |  |  | L/D Max: | 66.254 | at alpha= | 3.5 | deg
Re: | 100000 |  |  | Cd Min: | 0.01624 | at alpha= | -3.5 | deg
Mach: | 0.25 |  |  | Cl=0 at alpha= | -8.3778 | deg
|  |  |  | @ Cl=0.1, Cd= | 0.058333
|  |  |  | @ Cl=0.4, Cd= | 0.043396
|  |  |  | @ Cl=0.6, Cd= | 0.01835
alpha (deg) | Cl | Cd | Cm | Cl/Cd
-19 | -0.063 | 0.24215 | -0.079 | -0.26
-18.5 | -0.06 | 0.22047 | -0.079 | -0.272
-18 | -0.11 | 0.65827 | -0.076 | -0.168
-17.5 | -0.156 | 0.48997 | -0.074 | -0.318
-17 | -0.187 | 0.39238 | -0.073 | -0.476
-16.5 | -0.212 | 0.33617 | -0.072 | -0.63
-16 | -0.232 | 0.26349 | -0.072 | -0.88
-15.5 | -0.248 | 0.24602 | -0.071 | -1.008
-15 | -0.26 | 0.22303 | -0.071 | -1.165
-14.5 | -0.268 | 0.19906 | -0.071 | -1.344
-14 | -0.271 | 0.17372 | -0.07 | -1.559
-13.5 | -0.27 | 0.16049 | -0.07 | -1.679
-13 | -0.263 | 0.14528 | -0.07 | -1.814
-12.5 | -0.253 | 0.13058 | -0.07 | -1.935
-12 | -0.237 | 0.11886 | -0.07 | -1.995
-11.5 | -0.217 | 0.10996 | -0.071 | -1.972
-11 | -0.192 | 0.10051 | -0.071 | -1.911
-10.5 | -0.163 | 0.09254 | -0.072 | -1.762
-10 | -0.13 | 0.08391 | -0.074 | -1.55
-9.5 | -0.093 | 0.07933 | -0.073 | -1.177
-9 | -0.053 | 0.07398 | -0.074 | -0.723
-8.5 | -0.011 | 0.06881 | -0.075 | -0.156
-8 | 0.034 | 0.06346 | -0.077 | 0.542
-7.5 | 0.082 | 0.05936 | -0.078 | 1.374
-7 | 0.13 | 0.05662 | -0.078 | 2.303
-6.5 | 0.181 | 0.05347 | -0.079 | 3.376
-6 | 0.232 | 0.05069 | -0.081 | 4.569
-5.5 | 0.283 | 0.04824 | -0.083 | 5.875
-5 | 0.336 | 0.04589 | -0.09 | 7.324
-4.5 | 0.389 | 0.04372 | -0.096 | 8.903
-4 | 0.442 | 0.04216 | -0.098 | 10.488
-3.5 | 0.614 | 0.01624 | -0.201 | 37.803
-3 | 0.679 | 0.01642 | -0.201 | 41.35
-2.5 | 0.744 | 0.01648 | -0.201 | 45.12
-2 | 0.806 | 0.01653 | -0.201 | 48.768
-1.5 | 0.869 | 0.01669 | -0.202 | 52.052
-1 | 0.931 | 0.01687 | -0.202 | 55.186
-0.5 | 0.993 | 0.01707 | -0.202 | 58.188
0 | 1.04 | 0.01756 | -0.202 | 59.233
0.5 | 1.1 | 0.01798 | -0.202 | 61.189
1 | 1.16 | 0.01845 | -0.202 | 62.853
1.5 | 1.219 | 0.01904 | -0.203 | 64.012
2 | 1.278 | 0.01962 | -0.203 | 65.127
2.5 | 1.336 | 0.02035 | -0.203 | 65.649
3 | 1.394 | 0.02109 | -0.203 | 66.07
3.5 | 1.451 | 0.0219 | -0.203 | 66.254
4 | 1.507 | 0.02278 | -0.203 | 66.171
4.5 | 1.563 | 0.02378 | -0.203 | 65.729
5 | 1.618 | 0.02487 | -0.203 | 65.053
5.5 | 1.672 | 0.02607 | -0.203 | 64.122
6 | 1.724 | 0.02733 | -0.203 | 63.089
6.5 | 1.776 | 0.02871 | -0.203 | 61.867
7 | 1.827 | 0.03025 | -0.202 | 60.4
7.5 | 1.876 | 0.03185 | -0.202 | 58.903
8 | 1.921 | 0.03438 | -0.202 | 55.89
8.5 | 1.969 | 0.03546 | -0.202 | 55.527
9 | 2.012 | 0.03757 | -0.201 | 53.566
9.5 | 2.053 | 0.03987 | -0.201 | 51.5
10 | 2.091 | 0.04253 | -0.2 | 49.167
10.5 | 2.126 | 0.0455 | -0.2 | 46.731
11 | 2.159 | 0.0488 | -0.199 | 44.244
11.5 | 2.186 | 0.05256 | -0.199 | 41.589
12 | 2.205 | 0.05668 | -0.198 | 38.906
12.5 | 2.208 | 0.06137 | -0.197 | 35.983
13 | 2.203 | 0.06586 | -0.196 | 33.453
13.5 | 2.188 | 0.07182 | -0.195 | 30.469
14 | 2.164 | 0.07804 | -0.194 | 27.731
14.5 | 2.13 | 0.08456 | -0.192 | 25.184
15 | 2.085 | 0.0918 | -0.19 | 22.709
15.5 | 2.028 | 0.10371 | -0.188 | 19.557
16 | 1.963 | 0.11344 | -0.185 | 17.308
16.5 | 1.888 | 0.12452 | -0.182 | 15.165
17 | 1.803 | 0.13813 | -0.178 | 13.056
17.5 | 1.708 | 0.15417 | -0.173 | 11.077

## 14. Re 100k Mach 0.25 (2)
BIGFOIL.COM POLAR EXPORT
mh113
MH 113 14.62% |  |  |  | Cl Max: | 1.7232 | at alpha= | 12.5 | deg
XFOIL ncrit=9 |  |  |  | L/D Max: | 35.9805 | at alpha= | 8.5 | deg
Re: | 100000 |  |  | Cd Min: | 0.22918 | at alpha= | -20 | deg
Mach: | 0.25 |  |  | Cl=0 at alpha= | -3.7338 | deg
|  |  |  | @ Cl=0.1, Cd= | 0.05122
|  |  |  | @ Cl=0.4, Cd= | 0.038774
|  |  |  | @ Cl=0.6, Cd= | 0.036967
alpha (deg) | Cl | Cd | Cm | Cl/Cd
-20 | -0.3299 | 0.22918 | -0.0404 | -1.4395
-19.5 | -0.3174 | 0.22425 | -0.0424 | -1.4154
-19 | -0.3017 | 0.21829 | -0.0432 | -1.3821
-18.5 | -0.2891 | 0.21357 | -0.0444 | -1.3537
-18 | -0.2786 | 0.20916 | -0.0455 | -1.332
-17.5 | -0.2744 | 0.20655 | -0.0473 | -1.3285
-17 | -0.2653 | 0.20124 | -0.0472 | -1.3183
-16.5 | -0.2562 | 0.19641 | -0.0459 | -1.3044
-16 | -0.2533 | 0.19295 | -0.0447 | -1.3128
-15.5 | -0.2582 | 0.19095 | -0.0435 | -1.3522
-15 | -0.2754 | 0.1916 | -0.0425 | -1.4374
-14.5 | -0.265 | 0.18443 | -0.0382 | -1.4369
-14 | -0.268 | 0.1815 | -0.0352 | -1.4766
-13.5 | -0.2734 | 0.17885 | -0.0328 | -1.5287
-13 | -0.2831 | 0.17691 | -0.0313 | -1.6002
-12.5 | -0.3062 | 0.17763 | -0.0313 | -1.7238
-12 | -0.2549 | 0.16587 | -0.0366 | -1.5367
-11.5 | -0.2234 | 0.15891 | -0.0438 | -1.4058
-11 | -0.2213 | 0.15659 | -0.054 | -1.4132
-10.5 | -0.168 | 0.14527 | -0.0572 | -1.1565
-10 | -0.1505 | 0.14031 | -0.0643 | -1.0726
-9.5 | -0.1378 | 0.13428 | -0.0687 | -1.0262
-9 | -0.1031 | 0.12729 | -0.0716 | -0.80996
-8.5 | -0.1002 | 0.12409 | -0.081 | -0.80748
-8 | -0.0783 | 0.11684 | -0.0801 | -0.67015
-7.5 | -0.0606 | 0.11199 | -0.0805 | -0.54112
-7 | -0.097 | 0.11175 | -0.0829 | -0.86801
-6.5 | -0.0366 | 0.10211 | -0.0857 | -0.35844
-6 | -0.0589 | 0.10029 | -0.0835 | -0.5873
-5.5 | -0.0836 | 0.0968 | -0.0837 | -0.86364
-5 | -0.0737 | 0.09339 | -0.0778 | -0.78916
-4.5 | -0.0823 | 0.08832 | -0.0836 | -0.93184
-4 | -0.0667 | 0.08424 | -0.0824 | -0.79179
-3.5 | 0.0586 | 0.05538 | -0.1333 | 1.0581
-3 | 0.1206 | 0.04915 | -0.1394 | 2.4537
-2.5 | 0.2364 | 0.04256 | -0.1512 | 5.5545
-2 | 0.2912 | 0.04105 | -0.1519 | 7.0938
-1.5 | 0.3508 | 0.04 | -0.1525 | 8.77
-1 | 0.4447 | 0.03766 | -0.1575 | 11.8083
-0.5 | 0.4942 | 0.03778 | -0.1571 | 13.081
0 | 0.5421 | 0.03824 | -0.1558 | 14.1763
0.5 | 0.6285 | 0.03634 | -0.1568 | 17.295
1 | 0.6325 | 0.03784 | -0.1481 | 16.7151
2.5 | 0.8523 | 0.03616 | -0.1528 | 23.5702
3 | 0.8432 | 0.04095 | -0.1467 | 20.591
3.5 | 0.9207 | 0.03975 | -0.1478 | 23.1623
4.5 | 1.0329 | 0.04007 | -0.1463 | 25.7774
5 | 1.1567 | 0.0358 | -0.1518 | 32.3101
5.5 | 1.1622 | 0.03906 | -0.1459 | 29.7542
6 | 1.2486 | 0.03718 | -0.1479 | 33.5826
6.5 | 1.2946 | 0.0379 | -0.146 | 34.1583
7 | 1.3415 | 0.03857 | -0.1442 | 34.7809
7.5 | 1.3879 | 0.03931 | -0.1423 | 35.3065
8 | 1.4337 | 0.0401 | -0.1404 | 35.7531
8.5 | 1.477 | 0.04105 | -0.1382 | 35.9805
9 | 1.5177 | 0.04219 | -0.1359 | 35.973
9.5 | 1.5539 | 0.04362 | -0.1332 | 35.6236
10 | 1.5862 | 0.04535 | -0.1302 | 34.9768
10.5 | 1.6152 | 0.04732 | -0.1271 | 34.1336
11 | 1.6418 | 0.0495 | -0.1239 | 33.1677
11.5 | 1.6683 | 0.05174 | -0.1209 | 32.2439
12 | 1.6926 | 0.05421 | -0.1178 | 31.223
12.5 | 1.7232 | 0.05628 | -0.1153 | 30.6183
13 | 1.4981 | 0.08542 | -0.1091 | 17.538
13.5 | 1.7085 | 0.0668 | -0.1077 | 25.5763
14 | 1.3436 | 0.1252 | -0.1173 | 10.7316
14.5 | 1.5579 | 0.09618 | -0.1054 | 16.1978
16 | 1.2878 | 0.17039 | -0.1344 | 7.558
16.5 | 1.265 | 0.18464 | -0.142 | 6.8512
17.5 | 1.2497 | 0.20724 | -0.1549 | 6.0302

## 15. Re 100k Mach 0.50 (1)
BIGFOIL.COM POLAR EXPORT
mh113
MH 113 14.62% |  |  |  | Cl Max: | 2.147 | at alpha= | 10 | deg
JavaFoil+Calcfoil stall+Eppler ext transition |  |  |  | L/D Max: | 59.741 | at alpha= | 2 | deg
Re: | 100000 |  |  | Cd Min: | 0.01803 | at alpha= | -3 | deg
Mach: | 0.5 |  |  | Cl=0 at alpha= | -8.375 | deg
|  |  |  | @ Cl=0.1, Cd= | 0.086863
|  |  |  | @ Cl=0.4, Cd= | 0.047898
|  |  |  | @ Cl=0.6, Cd= | 0.03706
alpha (deg) | Cl | Cd | Cm | Cl/Cd
-20 | -0.653 | 0.35035 | -0.114 | -1.863
-19.5 | -0.625 | 0.34871 | -0.114 | -1.793
-19 | -0.598 | 0.3289 | -0.115 | -1.817
-18.5 | -0.568 | 0.30183 | -0.106 | -1.88
-18 | -0.54 | 0.29765 | -0.106 | -1.813
-17.5 | -0.512 | 0.28558 | -0.105 | -1.792
-17 | -0.484 | 0.26798 | -0.105 | -1.806
-16.5 | -0.456 | 0.25897 | -0.105 | -1.761
-16 | -0.428 | 0.25721 | -0.106 | -1.665
-15.5 | -0.4 | 0.25214 | -0.106 | -1.588
-15 | -0.372 | 0.24436 | -0.106 | -1.524
-14.5 | -0.344 | 0.24094 | -0.106 | -1.43
-14 | -0.317 | 0.22404 | -0.107 | -1.413
-13.5 | -0.287 | 0.2152 | -0.094 | -1.336
-13 | -0.259 | 0.21036 | -0.094 | -1.233
-12.5 | -0.231 | 0.20293 | -0.094 | -1.141
-12 | -0.203 | 0.19531 | -0.094 | -1.042
-11.5 | -0.175 | 0.19437 | -0.094 | -0.902
-11 | -0.147 | 0.20513 | -0.094 | -0.718
-10.5 | -0.119 | 0.17224 | -0.094 | -0.692
-10 | -0.091 | 0.17291 | -0.095 | -0.527
-9.5 | -0.063 | 0.14228 | -0.081 | -0.442
-9 | -0.035 | 0.14054 | -0.081 | -0.248
-8.5 | -0.007 | 0.12977 | -0.082 | -0.053
-8 | 0.021 | 0.12317 | -0.082 | 0.173
-7.5 | 0.049 | 0.11977 | -0.082 | 0.412
-7 | 0.114 | 0.07783 | -0.08 | 1.46
-6.5 | 0.179 | 0.06316 | -0.082 | 2.84
-6 | 0.242 | 0.05738 | -0.083 | 4.219
-5.5 | 0.304 | 0.05279 | -0.086 | 5.764
-5 | 0.366 | 0.04934 | -0.09 | 7.421
-4.5 | 0.428 | 0.04671 | -0.097 | 9.16
-4 | 0.489 | 0.04468 | -0.104 | 10.953
-3.5 | 0.55 | 0.04312 | -0.108 | 12.761
-3 | 0.757 | 0.01803 | -0.223 | 41.975
-2.5 | 0.83 | 0.01822 | -0.223 | 45.536
-2 | 0.9 | 0.01835 | -0.223 | 49.028
-1.5 | 0.969 | 0.01866 | -0.224 | 51.957
-1 | 1.039 | 0.01897 | -0.224 | 54.765
-0.5 | 1.108 | 0.01936 | -0.224 | 57.223
0 | 1.151 | 0.02028 | -0.224 | 56.729
0.5 | 1.216 | 0.02092 | -0.224 | 58.146
1 | 1.282 | 0.02171 | -0.224 | 59.021
1.5 | 1.346 | 0.02259 | -0.224 | 59.576
2 | 1.41 | 0.0236 | -0.225 | 59.741
2.5 | 1.473 | 0.02471 | -0.225 | 59.616
3 | 1.535 | 0.02601 | -0.225 | 59.021
3.5 | 1.596 | 0.02732 | -0.224 | 58.43
4 | 1.656 | 0.02883 | -0.224 | 57.452
4.5 | 1.715 | 0.03043 | -0.224 | 56.344
5 | 1.772 | 0.03227 | -0.224 | 54.895
5.5 | 1.827 | 0.03427 | -0.224 | 53.316
6 | 1.88 | 0.03652 | -0.223 | 51.487
6.5 | 1.931 | 0.03902 | -0.223 | 49.488
7 | 1.979 | 0.04169 | -0.222 | 47.469
7.5 | 2.024 | 0.04489 | -0.222 | 45.08
8 | 2.064 | 0.04844 | -0.221 | 42.606
8.5 | 2.099 | 0.05271 | -0.22 | 39.821
9 | 2.127 | 0.05768 | -0.219 | 36.866
9.5 | 2.144 | 0.06381 | -0.218 | 33.602
10 | 2.147 | 0.07093 | -0.217 | 30.263
10.5 | 2.132 | 0.08001 | -0.215 | 26.649
11 | 2.094 | 0.09189 | -0.212 | 22.786
11.5 | 1.994 | 0.10866 | -0.206 | 18.347
12 | 1.715 | 0.14051 | -0.19 | 12.209
12.5 | 1.145 | 0.22809 | -0.109 | 5.021
13 | 1.172 | 0.25355 | -0.112 | 4.623
13.5 | 1.201 | 0.28065 | -0.121 | 4.279
14 | 1.231 | 0.3194 | -0.13 | 3.855
14.5 | 1.257 | 0.32172 | -0.131 | 3.909
15 | 1.286 | 0.33936 | -0.135 | 3.788

## 16. Re 100k Mach 0.50 (2)
BIGFOIL.COM POLAR EXPORT
mh113
MH 113 14.62% |  |  |  | Cl Max: | 1.3743 | at alpha= | 20 | deg
XFOIL ncrit=9 |  |  |  | L/D Max: | 13.9694 | at alpha= | 2 | deg
Re: | 100000 |  |  | Cd Min: | 0.29836 | at alpha= | 20 | deg
Mach: | 0.5 |  |  | Cl=0 at alpha= | -2.7874 | deg
|  |  |  | @ Cl=0.1, Cd= | 0.062999
|  |  |  | @ Cl=0.4, Cd= | 0.048064
|  |  |  | @ Cl=0.6, Cd= | 0.048739
alpha (deg) | Cl | Cd | Cm | Cl/Cd
-20 | -0.3387 | 0.24634 | -0.0436 | -1.3749
-19.5 | -0.3231 | 0.24081 | -0.0454 | -1.3417
-19 | -0.3093 | 0.23573 | -0.0471 | -1.3121
-18.5 | -0.3001 | 0.23233 | -0.0491 | -1.2917
-18 | -0.2889 | 0.22674 | -0.0494 | -1.2741
-17.5 | -0.2778 | 0.22112 | -0.0486 | -1.2563
-17 | -0.2719 | 0.2171 | -0.0475 | -1.2524
-16.5 | -0.2707 | 0.21391 | -0.046 | -1.2655
-15.5 | -0.2746 | 0.20761 | -0.0416 | -1.3227
-15 | -0.2752 | 0.20419 | -0.0387 | -1.3478
-14.5 | -0.278 | 0.20122 | -0.0364 | -1.3816
-14 | -0.2842 | 0.19913 | -0.0349 | -1.4272
-13 | -0.2414 | 0.18619 | -0.0429 | -1.2965
-12.5 | -0.2029 | 0.17865 | -0.0516 | -1.1357
-12 | -0.1866 | 0.17527 | -0.0609 | -1.0646
-11.5 | -0.1475 | 0.16489 | -0.0646 | -0.89454
-11 | -0.1175 | 0.15824 | -0.07 | -0.74254
-10.5 | -0.1147 | 0.15741 | -0.0803 | -0.72867
-10 | -0.0687 | 0.14563 | -0.08 | -0.47174
-9.5 | -0.0507 | 0.14044 | -0.083 | -0.36101
-9 | -0.0665 | 0.14085 | -0.0895 | -0.47213
-8.5 | -0.0089 | 0.12882 | -0.0904 | -0.069089
-8 | -0.0024 | 0.12502 | -0.0907 | -0.019197
-7 | 0.0347 | 0.11423 | -0.0957 | 0.30377
-6.5 | -0.0005 | 0.11471 | -0.095 | -0.0043588
-6 | 0.0193 | 0.10824 | -0.0907 | 0.17831
-5.5 | 0.0083 | 0.10592 | -0.0872 | 0.078361
-4.5 | -0.0203 | 0.10009 | -0.0784 | -0.20282
-4 | -0.0653 | 0.09945 | -0.0854 | -0.65661
-3.5 | -0.0195 | 0.09135 | -0.079 | -0.21346
-3 | -0.0202 | 0.08675 | -0.0862 | -0.23285
-2.5 | 0.0273 | 0.07192 | -0.1087 | 0.37959
-2 | 0.1308 | 0.05922 | -0.1336 | 2.2087
-1.5 | 0.2727 | 0.05045 | -0.1534 | 5.4054
-1 | 0.3426 | 0.04878 | -0.1565 | 7.0234
-0.5 | 0.4091 | 0.04795 | -0.1578 | 8.5318
0.5 | 0.5324 | 0.04853 | -0.1588 | 10.9705
2 | 0.6845 | 0.049 | -0.1478 | 13.9694
2.5 | 0.6958 | 0.0541 | -0.1463 | 12.8614
3.5 | 0.7813 | 0.06002 | -0.1449 | 13.0173
4.5 | 0.8514 | 0.0671 | -0.1424 | 12.6885
5.5 | 0.9071 | 0.07585 | -0.1399 | 11.9591
6 | 0.9323 | 0.08059 | -0.1389 | 11.5684
6.5 | 0.953 | 0.08599 | -0.138 | 11.0827
7 | 0.9715 | 0.09176 | -0.1374 | 10.5874
7.5 | 0.99 | 0.09763 | -0.137 | 10.1403
8 | 1.0058 | 0.10401 | -0.137 | 9.6702
8.5 | 1.0219 | 0.11053 | -0.1372 | 9.2455
9 | 1.0403 | 0.11679 | -0.1375 | 8.9074
9.5 | 1.064 | 0.12258 | -0.1379 | 8.68
10 | 1.1059 | 0.12597 | -0.1371 | 8.7791
10.5 | 1.1124 | 0.13402 | -0.1389 | 8.3003
11 | 1.1146 | 0.14296 | -0.1416 | 7.7966
11.5 | 1.1218 | 0.1513 | -0.1444 | 7.4144
12 | 1.1315 | 0.15953 | -0.1474 | 7.0927
12.5 | 1.1487 | 0.16682 | -0.1499 | 6.8859
13 | 1.18 | 0.17191 | -0.1508 | 6.8641
13.5 | 1.1915 | 0.18019 | -0.1546 | 6.6125
14 | 1.194 | 0.18992 | -0.1599 | 6.2869
14.5 | 1.2108 | 0.19761 | -0.1635 | 6.1272
15 | 1.2533 | 0.20144 | -0.1631 | 6.2217
15.5 | 1.2421 | 0.21358 | -0.1717 | 5.8156
16 | 1.2579 | 0.22192 | -0.1762 | 5.6683
16.5 | 1.2943 | 0.22703 | -0.1769 | 5.701
17 | 1.2862 | 0.23917 | -0.1864 | 5.3778
17.5 | 1.3166 | 0.24547 | -0.1883 | 5.3636
18 | 1.3172 | 0.25673 | -0.1968 | 5.1307
18.5 | 1.3485 | 0.26309 | -0.1986 | 5.1256
19 | 1.3516 | 0.27523 | -0.2075 | 4.9108
19.5 | 1.3723 | 0.28463 | -0.212 | 4.8213
20 | 1.3743 | 0.29836 | -0.2224 | 4.6062

## 17. Re 250k Mach 0.00 (1)
BIGFOIL.COM POLAR EXPORT
mh113
MH 113 14.62% |  |  |  | Cl Max: | 2.238 | at alpha= | 13.5 | deg
JavaFoil+Calcfoil stall+Eppler ext transition |  |  |  | L/D Max: | 95.946 | at alpha= | 4 | deg
Re: | 250000 |  |  | Cd Min: | 0.00905 | at alpha= | -3 | deg
Mach: | 0 |  |  | Cl=0 at alpha= | -8.3778 | deg
|  |  |  | @ Cl=0.1, Cd= | 0.049914
|  |  |  | @ Cl=0.4, Cd= | 0.010712
|  |  |  | @ Cl=0.6, Cd= | 0.0091329
alpha (deg) | Cl | Cd | Cm | Cl/Cd
-20 | -0.418 | 0.22764 | -0.069 | -1.838
-19.5 | -0.422 | 0.2096 | -0.07 | -2.013
-19 | -0.424 | 0.20338 | -0.069 | -2.086
-18.5 | -0.426 | 0.18749 | -0.07 | -2.27
-18 | -0.426 | 0.17679 | -0.07 | -2.407
-17.5 | -0.424 | 0.16974 | -0.07 | -2.499
-17 | -0.421 | 0.16217 | -0.068 | -2.596
-16.5 | -0.416 | 0.14932 | -0.07 | -2.788
-16 | -0.409 | 0.14093 | -0.07 | -2.905
-15.5 | -0.4 | 0.13754 | -0.069 | -2.912
-15 | -0.389 | 0.12951 | -0.069 | -3.006
-14.5 | -0.376 | 0.1215 | -0.07 | -3.093
-14 | -0.36 | 0.11362 | -0.07 | -3.166
-13.5 | -0.341 | 0.10778 | -0.071 | -3.164
-13 | -0.32 | 0.10151 | -0.071 | -3.149
-12.5 | -0.295 | 0.0947 | -0.071 | -3.12
-12 | -0.269 | 0.08884 | -0.072 | -3.024
-11.5 | -0.239 | 0.08383 | -0.072 | -2.852
-11 | -0.207 | 0.07844 | -0.073 | -2.638
-10.5 | -0.172 | 0.07306 | -0.075 | -2.357
-10 | -0.135 | 0.06852 | -0.075 | -1.971
-9.5 | -0.096 | 0.06512 | -0.075 | -1.468
-9 | -0.054 | 0.06122 | -0.076 | -0.884
-8.5 | -0.011 | 0.05759 | -0.077 | -0.187
-8 | 0.034 | 0.05388 | -0.079 | 0.635
-7.5 | 0.081 | 0.05105 | -0.079 | 1.579
-7 | 0.128 | 0.04824 | -0.083 | 2.66
-6.5 | 0.177 | 0.04505 | -0.09 | 3.934
-6 | 0.227 | 0.04279 | -0.093 | 5.3
-5.5 | 0.287 | 0.03223 | -0.136 | 8.905
-5 | 0.406 | 0.00957 | -0.194 | 42.441
-4.5 | 0.469 | 0.00935 | -0.194 | 50.19
-4 | 0.532 | 0.0092 | -0.195 | 57.825
-3.5 | 0.595 | 0.00914 | -0.195 | 65.117
-3 | 0.658 | 0.00905 | -0.196 | 72.708
-2.5 | 0.72 | 0.0118 | -0.196 | 61.057
-2 | 0.781 | 0.01171 | -0.196 | 66.678
-1.5 | 0.842 | 0.01168 | -0.197 | 72.031
-1 | 0.902 | 0.01175 | -0.197 | 76.776
-0.5 | 0.963 | 0.01182 | -0.197 | 81.445
0 | 1.018 | 0.01201 | -0.198 | 84.774
0.5 | 1.078 | 0.01229 | -0.198 | 87.662
1 | 1.137 | 0.0126 | -0.198 | 90.252
1.5 | 1.196 | 0.01298 | -0.199 | 92.14
2 | 1.254 | 0.01342 | -0.199 | 93.469
2.5 | 1.312 | 0.0139 | -0.199 | 94.366
3 | 1.369 | 0.01438 | -0.199 | 95.227
3.5 | 1.427 | 0.0149 | -0.2 | 95.772
4 | 1.483 | 0.01546 | -0.2 | 95.946
4.5 | 1.539 | 0.0162 | -0.2 | 95.013
5 | 1.593 | 0.01695 | -0.2 | 93.986
5.5 | 1.647 | 0.01778 | -0.2 | 92.625
6 | 1.7 | 0.01868 | -0.2 | 90.992
6.5 | 1.752 | 0.01961 | -0.2 | 89.329
7 | 1.802 | 0.02059 | -0.199 | 87.513
7.5 | 1.852 | 0.02169 | -0.199 | 85.357
8 | 1.9 | 0.02282 | -0.199 | 83.258
8.5 | 1.947 | 0.02406 | -0.199 | 80.906
9 | 1.992 | 0.02538 | -0.199 | 78.483
9.5 | 2.035 | 0.02687 | -0.198 | 75.721
10 | 2.075 | 0.02853 | -0.198 | 72.743
10.5 | 2.114 | 0.03052 | -0.198 | 69.265
11 | 2.15 | 0.03271 | -0.197 | 65.717
11.5 | 2.181 | 0.03517 | -0.197 | 62.024
12 | 2.209 | 0.03785 | -0.196 | 58.358
12.5 | 2.224 | 0.0407 | -0.196 | 54.644
13 | 2.233 | 0.04415 | -0.195 | 50.585
13.5 | 2.238 | 0.04733 | -0.194 | 47.286
14 | 2.237 | 0.05117 | -0.193 | 43.713
14.5 | 2.231 | 0.05491 | -0.193 | 40.627
15 | 2.218 | 0.05916 | -0.192 | 37.496
15.5 | 2.201 | 0.06315 | -0.191 | 34.857
16 | 2.179 | 0.06788 | -0.19 | 32.095
16.5 | 2.141 | 0.07832 | -0.188 | 27.33
17 | 2.107 | 0.084 | -0.186 | 25.081
17.5 | 2.068 | 0.09034 | -0.185 | 22.894
18 | 2.025 | 0.09752 | -0.183 | 20.768
18.5 | 1.978 | 0.10507 | -0.181 | 18.83

## 18. Re 250k Mach 0.00 (2)
BIGFOIL.COM POLAR EXPORT
mh113
MH 113 14.62% |  |  |  | Cl Max: | 1.7972 | at alpha= | 15.5 | deg
XFOIL ncrit=9 |  |  |  | L/D Max: | 94.6667 | at alpha= | 5 | deg
Re: | 250000 |  |  | Cd Min: | 0.22114 | at alpha= | -20 | deg
Mach: | 0 |  |  | Cl=0 at alpha= | -11.0923 | deg
|  |  |  | @ Cl=0.1, Cd= | 0.093429
|  |  |  | @ Cl=0.4, Cd= | 0.016963
|  |  |  | @ Cl=0.6, Cd= | 0.013674
alpha (deg) | Cl | Cd | Cm | Cl/Cd
-20 | -0.3289 | 0.22114 | -0.0378 | -1.4873
-19.5 | -0.3153 | 0.21644 | -0.0391 | -1.4568
-19 | -0.303 | 0.21188 | -0.0405 | -1.4301
-18.5 | -0.292 | 0.20723 | -0.0416 | -1.4091
-18 | -0.2828 | 0.20249 | -0.0427 | -1.3966
-17.5 | -0.2815 | 0.19844 | -0.0446 | -1.4186
-17 | -0.2712 | 0.19358 | -0.043 | -1.401
-16.5 | -0.2682 | 0.1902 | -0.0413 | -1.4101
-16 | -0.2712 | 0.18743 | -0.0387 | -1.4469
-15.5 | -0.2655 | 0.18331 | -0.039 | -1.4484
-15 | -0.2374 | 0.17526 | -0.0492 | -1.3546
-14.5 | -0.2041 | 0.16698 | -0.0555 | -1.2223
-14 | -0.1709 | 0.15976 | -0.0622 | -1.0697
-13.5 | -0.1389 | 0.152 | -0.0704 | -0.91382
-13 | -0.1173 | 0.14413 | -0.0779 | -0.81385
-12.5 | -0.0805 | 0.13693 | -0.0838 | -0.58789
-12 | -0.0531 | 0.12993 | -0.0897 | -0.40868
-11 | 0.0054 | 0.11479 | -0.1041 | 0.047042
-10.5 | 0.0366 | 0.10803 | -0.1103 | 0.33879
-10 | 0.0629 | 0.09916 | -0.1218 | 0.63433
-9.5 | 0.1009 | 0.09329 | -0.1256 | 1.0816
-9 | 0.1315 | 0.08411 | -0.1397 | 1.5634
-8.5 | 0.1726 | 0.07902 | -0.1429 | 2.1843
-8 | 0.178 | 0.07008 | -0.1559 | 2.54
-7.5 | 0.2229 | 0.06608 | -0.1561 | 3.3732
-7 | 0.2226 | 0.06096 | -0.1586 | 3.6516
-6.5 | 0.2167 | 0.05391 | -0.1641 | 4.0197
-6 | 0.1985 | 0.03144 | -0.1845 | 6.3136
-5.5 | 0.2526 | 0.0218 | -0.1902 | 11.5872
-5 | 0.3009 | 0.02006 | -0.1895 | 15
-4.5 | 0.3588 | 0.01807 | -0.19 | 19.8561
-4 | 0.4161 | 0.01653 | -0.1903 | 25.1724
-3.5 | 0.4703 | 0.01561 | -0.1901 | 30.1281
-3 | 0.5346 | 0.01452 | -0.1917 | 36.8182
-2.5 | 0.5884 | 0.01377 | -0.1917 | 42.7306
-2 | 0.6465 | 0.01329 | -0.1924 | 48.6456
-1.5 | 0.7071 | 0.0129 | -0.1934 | 54.814
-1 | 0.7603 | 0.01273 | -0.1929 | 59.7251
-0.5 | 0.8156 | 0.01262 | -0.1926 | 64.6276
0 | 0.8734 | 0.0125 | -0.1926 | 69.872
0.5 | 0.9233 | 0.01244 | -0.1911 | 74.2203
1 | 0.9685 | 0.01236 | -0.1884 | 78.3576
1.5 | 1.007 | 0.01206 | -0.184 | 83.4992
2 | 1.0643 | 0.01229 | -0.1846 | 86.5989
2.5 | 1.1192 | 0.01253 | -0.1845 | 89.3216
3 | 1.1721 | 0.01281 | -0.1841 | 91.4988
3.5 | 1.2231 | 0.01314 | -0.1833 | 93.0822
4 | 1.2718 | 0.01351 | -0.1821 | 94.1377
4.5 | 1.3185 | 0.01393 | -0.1805 | 94.6518
5 | 1.3632 | 0.0144 | -0.1786 | 94.6667
5.5 | 1.4056 | 0.01492 | -0.1763 | 94.2091
6 | 1.4455 | 0.0155 | -0.1736 | 93.2581
6.5 | 1.4809 | 0.01612 | -0.1701 | 91.8672
7 | 1.5142 | 0.01685 | -0.1664 | 89.8635
7.5 | 1.5458 | 0.01767 | -0.1625 | 87.4816
8 | 1.5758 | 0.01861 | -0.1585 | 84.6749
8.5 | 1.6039 | 0.01967 | -0.1544 | 81.5404
9 | 1.6303 | 0.02087 | -0.1503 | 78.1169
9.5 | 1.6549 | 0.02223 | -0.1462 | 74.4444
10 | 1.6776 | 0.02378 | -0.142 | 70.5467
10.5 | 1.6984 | 0.02553 | -0.138 | 66.5257
11 | 1.7173 | 0.0275 | -0.1339 | 62.4473
11.5 | 1.7341 | 0.02973 | -0.13 | 58.3283
12 | 1.749 | 0.03223 | -0.1263 | 54.2662
12.5 | 1.7619 | 0.03504 | -0.1227 | 50.2825
13 | 1.7726 | 0.03822 | -0.1193 | 46.3789
13.5 | 1.7815 | 0.04176 | -0.1162 | 42.6604
14 | 1.7886 | 0.0457 | -0.1135 | 39.1379
14.5 | 1.7932 | 0.05013 | -0.111 | 35.771
15 | 1.7961 | 0.05499 | -0.1089 | 32.6623
15.5 | 1.7972 | 0.06032 | -0.1073 | 29.7944
16 | 1.7962 | 0.06615 | -0.106 | 27.1534
16.5 | 1.7935 | 0.07246 | -0.1052 | 24.7516
17 | 1.789 | 0.07922 | -0.1049 | 22.5827
17.5 | 1.7834 | 0.08637 | -0.105 | 20.6484
18 | 1.7764 | 0.09385 | -0.1056 | 18.9281
18.5 | 1.7689 | 0.10161 | -0.1067 | 17.4087
19 | 1.7614 | 0.10958 | -0.1084 | 16.0741
19.5 | 1.7544 | 0.11744 | -0.1104 | 14.9387
20 | 1.7486 | 0.12504 | -0.1126 | 13.9843

## 19. Re 250k Mach 0.10 (1)
BIGFOIL.COM POLAR EXPORT
mh113
MH 113 14.62% |  |  |  | Cl Max: | 2.237 | at alpha= | 13.5 | deg
JavaFoil+Calcfoil stall+Eppler ext transition |  |  |  | L/D Max: | 95.389 | at alpha= | 4 | deg
Re: | 250000 |  |  | Cd Min: | 0.00901 | at alpha= | -3 | deg
Mach: | 0.1 |  |  | Cl=0 at alpha= | -8.3778 | deg
|  |  |  | @ Cl=0.1, Cd= | 0.050108
|  |  |  | @ Cl=0.4, Cd= | 0.011356
|  |  |  | @ Cl=0.6, Cd= | 0.0091068
alpha (deg) | Cl | Cd | Cm | Cl/Cd
-20 | -0.382 | 0.24616 | -0.07 | -1.55
-19.5 | -0.387 | 0.22958 | -0.07 | -1.688
-19 | -0.392 | 0.20672 | -0.07 | -1.898
-18.5 | -0.396 | 0.19818 | -0.07 | -1.999
-18 | -0.399 | 0.18511 | -0.071 | -2.153
-17.5 | -0.4 | 0.17415 | -0.071 | -2.294
-17 | -0.399 | 0.16956 | -0.07 | -2.353
-16.5 | -0.396 | 0.15385 | -0.07 | -2.577
-16 | -0.392 | 0.14647 | -0.071 | -2.677
-15.5 | -0.385 | 0.13928 | -0.069 | -2.767
-15 | -0.376 | 0.13267 | -0.07 | -2.837
-14.5 | -0.365 | 0.1237 | -0.069 | -2.949
-14 | -0.351 | 0.11559 | -0.07 | -3.034
-13.5 | -0.334 | 0.10879 | -0.071 | -3.068
-13 | -0.314 | 0.10279 | -0.072 | -3.054
-12.5 | -0.291 | 0.09638 | -0.071 | -3.021
-12 | -0.265 | 0.09037 | -0.072 | -2.937
-11.5 | -0.237 | 0.08446 | -0.073 | -2.804
-11 | -0.205 | 0.07938 | -0.073 | -2.588
-10.5 | -0.171 | 0.07324 | -0.075 | -2.339
-10 | -0.135 | 0.06905 | -0.075 | -1.949
-9.5 | -0.095 | 0.06561 | -0.075 | -1.455
-9 | -0.054 | 0.06162 | -0.076 | -0.878
-8.5 | -0.011 | 0.05792 | -0.077 | -0.186
-8 | 0.034 | 0.05395 | -0.079 | 0.635
-7.5 | 0.081 | 0.05126 | -0.079 | 1.577
-7 | 0.129 | 0.04835 | -0.081 | 2.66
-6.5 | 0.178 | 0.04513 | -0.091 | 3.942
-6 | 0.228 | 0.04225 | -0.093 | 5.39
-5.5 | 0.281 | 0.03777 | -0.115 | 7.443
-5 | 0.408 | 0.00958 | -0.195 | 42.606
-4.5 | 0.471 | 0.0094 | -0.195 | 50.128
-4 | 0.535 | 0.00919 | -0.196 | 58.189
-3.5 | 0.598 | 0.00911 | -0.196 | 65.659
-3 | 0.661 | 0.00901 | -0.197 | 73.359
-2.5 | 0.724 | 0.01195 | -0.197 | 60.554
-2 | 0.785 | 0.01173 | -0.197 | 66.911
-1.5 | 0.846 | 0.01177 | -0.198 | 71.87
-1 | 0.907 | 0.01185 | -0.198 | 76.516
-0.5 | 0.967 | 0.01186 | -0.198 | 81.548
0 | 1.023 | 0.01207 | -0.199 | 84.776
0.5 | 1.083 | 0.01234 | -0.199 | 87.769
1 | 1.142 | 0.01271 | -0.199 | 89.867
1.5 | 1.201 | 0.01309 | -0.2 | 91.746
2 | 1.26 | 0.01352 | -0.2 | 93.159
2.5 | 1.318 | 0.01398 | -0.2 | 94.285
3 | 1.376 | 0.01449 | -0.2 | 94.934
3.5 | 1.433 | 0.01505 | -0.201 | 95.251
4 | 1.49 | 0.01562 | -0.201 | 95.389
4.5 | 1.546 | 0.01634 | -0.201 | 94.585
5 | 1.6 | 0.01713 | -0.201 | 93.398
5.5 | 1.654 | 0.01798 | -0.201 | 92.017
6 | 1.707 | 0.01887 | -0.201 | 90.455
6.5 | 1.759 | 0.01984 | -0.2 | 88.665
7 | 1.81 | 0.02087 | -0.2 | 86.69
7.5 | 1.859 | 0.02196 | -0.2 | 84.665
8 | 1.907 | 0.02311 | -0.2 | 82.537
8.5 | 1.954 | 0.02439 | -0.2 | 80.125
9 | 1.999 | 0.02578 | -0.199 | 77.54
9.5 | 2.042 | 0.02732 | -0.199 | 74.732
10 | 2.082 | 0.02901 | -0.199 | 71.756
10.5 | 2.12 | 0.03105 | -0.198 | 68.284
11 | 2.156 | 0.03332 | -0.198 | 64.71
11.5 | 2.187 | 0.03592 | -0.197 | 60.886
12 | 2.213 | 0.03867 | -0.197 | 57.236
12.5 | 2.227 | 0.04151 | -0.196 | 53.65
13 | 2.235 | 0.04513 | -0.196 | 49.513
13.5 | 2.237 | 0.0485 | -0.195 | 46.134
14 | 2.233 | 0.05246 | -0.194 | 42.574
14.5 | 2.224 | 0.05634 | -0.193 | 39.467
15 | 2.209 | 0.0607 | -0.192 | 36.388
15.5 | 2.188 | 0.06495 | -0.191 | 33.684
16 | 2.161 | 0.06989 | -0.19 | 30.914
16.5 | 2.117 | 0.08082 | -0.188 | 26.199
17 | 2.079 | 0.08699 | -0.187 | 23.901
17.5 | 2.035 | 0.0938 | -0.185 | 21.697
18 | 1.986 | 0.10142 | -0.183 | 19.581
18.5 | 1.933 | 0.10975 | -0.181 | 17.614

## 20. Re 250k Mach 0.10 (2)
BIGFOIL.COM POLAR EXPORT
mh113
MH 113 14.62% |  |  |  | Cl Max: | 1.7937 | at alpha= | 15.5 | deg
XFOIL ncrit=9 |  |  |  | L/D Max: | 94.0327 | at alpha= | 4.5 | deg
Re: | 250000 |  |  | Cd Min: | 0.22174 | at alpha= | -20 | deg
Mach: | 0.1 |  |  | Cl=0 at alpha= | -11.1129 | deg
|  |  |  | @ Cl=0.1, Cd= | 0.094566
|  |  |  | @ Cl=0.4, Cd= | 0.017162
|  |  |  | @ Cl=0.6, Cd= | 0.013771
alpha (deg) | Cl | Cd | Cm | Cl/Cd
-20 | -0.3288 | 0.22174 | -0.038 | -1.4828
-19.5 | -0.3153 | 0.21704 | -0.0393 | -1.4527
-19 | -0.3029 | 0.21245 | -0.0406 | -1.4257
-18.5 | -0.2918 | 0.20778 | -0.0418 | -1.4044
-18 | -0.2828 | 0.20304 | -0.0429 | -1.3928
-17.5 | -0.2806 | 0.19887 | -0.0445 | -1.411
-17 | -0.2711 | 0.1942 | -0.043 | -1.396
-16.5 | -0.2686 | 0.19088 | -0.0412 | -1.4072
-16 | -0.2719 | 0.18815 | -0.0385 | -1.4451
-15.5 | -0.262 | 0.18344 | -0.04 | -1.4283
-15 | -0.2347 | 0.17548 | -0.0506 | -1.3375
-14.5 | -0.2 | 0.16715 | -0.0564 | -1.1965
-14 | -0.1665 | 0.15988 | -0.0633 | -1.0414
-13.5 | -0.1351 | 0.15205 | -0.0719 | -0.88852
-12.5 | -0.0752 | 0.13701 | -0.0851 | -0.54887
-12 | -0.0486 | 0.13002 | -0.0908 | -0.37379
-11.5 | -0.0319 | 0.12198 | -0.1022 | -0.26152
-11 | 0.0093 | 0.11507 | -0.1047 | 0.08082
-10.5 | 0.0421 | 0.10807 | -0.1116 | 0.38956
-10 | 0.0706 | 0.09931 | -0.1227 | 0.71091
-9.5 | 0.1071 | 0.09342 | -0.1268 | 1.1464
-9 | 0.1393 | 0.08438 | -0.1405 | 1.6509
-8.5 | 0.1789 | 0.07922 | -0.1439 | 2.2583
-8 | 0.1856 | 0.07053 | -0.1564 | 2.6315
-7.5 | 0.2272 | 0.06656 | -0.1564 | 3.4135
-7 | 0.2141 | 0.06088 | -0.1604 | 3.5168
-6.5 | 0.2221 | 0.05475 | -0.1635 | 4.0566
-6 | 0.2047 | 0.03412 | -0.1839 | 5.9994
-5.5 | 0.2487 | 0.02237 | -0.1901 | 11.1176
-5 | 0.3018 | 0.02039 | -0.1904 | 14.8014
-4.5 | 0.3577 | 0.01833 | -0.1905 | 19.5145
-4 | 0.4182 | 0.01666 | -0.1913 | 25.102
-3.5 | 0.4713 | 0.01573 | -0.1908 | 29.9619
-3 | 0.535 | 0.01466 | -0.1923 | 36.4939
-2.5 | 0.5911 | 0.01384 | -0.1926 | 42.7095
-2 | 0.648 | 0.0134 | -0.1929 | 48.3582
-1 | 0.7642 | 0.01279 | -0.1937 | 59.7498
-0.5 | 0.8187 | 0.01269 | -0.1932 | 64.5154
0 | 0.875 | 0.0126 | -0.1929 | 69.4444
0.5 | 0.9289 | 0.01251 | -0.192 | 74.2526
1 | 0.974 | 0.01244 | -0.1893 | 78.2958
1.5 | 1.0111 | 0.01213 | -0.1845 | 83.3553
2 | 1.0681 | 0.01237 | -0.1849 | 86.346
2.5 | 1.1227 | 0.01263 | -0.1847 | 88.8915
3 | 1.1754 | 0.01292 | -0.1842 | 90.9752
3.5 | 1.2263 | 0.01325 | -0.1833 | 92.5509
4 | 1.2752 | 0.01363 | -0.182 | 93.5583
4.5 | 1.3221 | 0.01406 | -0.1804 | 94.0327
5 | 1.3669 | 0.01454 | -0.1784 | 94.0096
5.5 | 1.4093 | 0.01508 | -0.1761 | 93.4549
6 | 1.449 | 0.01567 | -0.1732 | 92.4697
6.5 | 1.4843 | 0.01632 | -0.1696 | 90.9498
7 | 1.5178 | 0.01708 | -0.1658 | 88.8642
7.5 | 1.5498 | 0.01794 | -0.1619 | 86.388
8 | 1.58 | 0.01891 | -0.1579 | 83.5537
8.5 | 1.6083 | 0.02002 | -0.1538 | 80.3347
9 | 1.6348 | 0.02127 | -0.1497 | 76.8594
9.5 | 1.6593 | 0.02268 | -0.1455 | 73.1614
10 | 1.6815 | 0.02429 | -0.1413 | 69.226
10.5 | 1.7018 | 0.02612 | -0.1371 | 65.1531
11 | 1.7204 | 0.02817 | -0.1331 | 61.0721
11.5 | 1.7367 | 0.03049 | -0.1291 | 56.9597
12 | 1.7509 | 0.03311 | -0.1253 | 52.8813
12.5 | 1.7629 | 0.03606 | -0.1217 | 48.888
13 | 1.773 | 0.03938 | -0.1183 | 45.0229
13.5 | 1.7812 | 0.04309 | -0.1153 | 41.3367
14 | 1.7873 | 0.04724 | -0.1125 | 37.8345
14.5 | 1.7914 | 0.05184 | -0.1102 | 34.5563
15 | 1.7934 | 0.05695 | -0.1082 | 31.4908
15.5 | 1.7937 | 0.0625 | -0.1066 | 28.6992
16 | 1.792 | 0.06857 | -0.1055 | 26.1339
16.5 | 1.7887 | 0.07512 | -0.1049 | 23.8112
17 | 1.784 | 0.08207 | -0.1048 | 21.7375
17.5 | 1.7778 | 0.08944 | -0.1051 | 19.877
18 | 1.7711 | 0.09703 | -0.1059 | 18.2531
18.5 | 1.7639 | 0.10479 | -0.1071 | 16.8327
19 | 1.7558 | 0.11289 | -0.1089 | 15.5532
19.5 | 1.7486 | 0.12096 | -0.1112 | 14.456
20 | 1.7428 | 0.12869 | -0.1137 | 13.5426

## 21. Re 250k Mach 0.25 (1)
BIGFOIL.COM POLAR EXPORT
mh113
MH 113 14.62% |  |  |  | Cl Max: | 2.235 | at alpha= | 12.5 | deg
JavaFoil+Calcfoil stall+Eppler ext transition |  |  |  | L/D Max: | 92.743 | at alpha= | 3 | deg
Re: | 250000 |  |  | Cd Min: | 0.0093 | at alpha= | -4 | deg
Mach: | 0.25 |  |  | Cl=0 at alpha= | -8.3778 | deg
|  |  |  | @ Cl=0.1, Cd= | 0.050772
|  |  |  | @ Cl=0.4, Cd= | 0.013974
|  |  |  | @ Cl=0.6, Cd= | 0.011442
alpha (deg) | Cl | Cd | Cm | Cl/Cd
-19 | -0.063 | 0.20425 | -0.084 | -0.309
-18.5 | -0.06 | 0.18681 | -0.084 | -0.322
-18 | -0.11 | 0.17849 | -0.081 | -0.619
-17.5 | -0.156 | 0.18024 | -0.08 | -0.865
-17 | -0.187 | 0.29743 | -0.077 | -0.628
-16.5 | -0.212 | 0.25039 | -0.075 | -0.846
-16 | -0.232 | 0.20768 | -0.075 | -1.117
-15.5 | -0.248 | 0.19682 | -0.075 | -1.261
-15 | -0.26 | 0.17551 | -0.074 | -1.481
-14.5 | -0.268 | 0.15724 | -0.073 | -1.702
-14 | -0.271 | 0.14325 | -0.073 | -1.891
-13.5 | -0.27 | 0.12782 | -0.072 | -2.109
-13 | -0.264 | 0.11897 | -0.072 | -2.215
-12.5 | -0.253 | 0.10844 | -0.071 | -2.33
-12 | -0.237 | 0.09954 | -0.072 | -2.382
-11.5 | -0.217 | 0.09246 | -0.073 | -2.346
-11 | -0.192 | 0.08532 | -0.073 | -2.252
-10.5 | -0.163 | 0.07873 | -0.074 | -2.071
-10 | -0.13 | 0.07232 | -0.076 | -1.799
-9.5 | -0.093 | 0.0683 | -0.076 | -1.367
-9 | -0.053 | 0.06357 | -0.076 | -0.842
-8.5 | -0.011 | 0.05964 | -0.078 | -0.18
-8 | 0.034 | 0.05528 | -0.08 | 0.623
-7.5 | 0.082 | 0.05177 | -0.081 | 1.577
-7 | 0.13 | 0.04911 | -0.082 | 2.657
-6.5 | 0.181 | 0.04573 | -0.085 | 3.951
-6 | 0.232 | 0.04284 | -0.093 | 5.42
-5.5 | 0.285 | 0.04032 | -0.097 | 7.055
-5 | 0.418 | 0.00985 | -0.2 | 42.42
-4.5 | 0.483 | 0.00952 | -0.201 | 50.741
-4 | 0.549 | 0.0093 | -0.201 | 58.996
-3.5 | 0.614 | 0.01203 | -0.202 | 51.041
-3 | 0.679 | 0.01209 | -0.202 | 56.164
-2.5 | 0.744 | 0.01215 | -0.202 | 61.218
-2 | 0.806 | 0.01207 | -0.203 | 66.778
-1.5 | 0.869 | 0.01208 | -0.203 | 71.946
-1 | 0.931 | 0.01216 | -0.204 | 76.58
-0.5 | 0.994 | 0.01219 | -0.204 | 81.516
0 | 1.05 | 0.01245 | -0.204 | 84.342
0.5 | 1.111 | 0.01283 | -0.205 | 86.642
1 | 1.172 | 0.01317 | -0.205 | 89.008
1.5 | 1.233 | 0.01358 | -0.205 | 90.754
2 | 1.292 | 0.01406 | -0.205 | 91.941
2.5 | 1.352 | 0.01458 | -0.205 | 92.732
3 | 1.411 | 0.01522 | -0.206 | 92.743
3.5 | 1.469 | 0.01586 | -0.206 | 92.651
4 | 1.527 | 0.01651 | -0.206 | 92.482
4.5 | 1.583 | 0.01728 | -0.206 | 91.626
5 | 1.639 | 0.01813 | -0.206 | 90.357
5.5 | 1.693 | 0.01908 | -0.206 | 88.727
6 | 1.746 | 0.02005 | -0.205 | 87.078
6.5 | 1.799 | 0.02116 | -0.205 | 85.008
7 | 1.849 | 0.02229 | -0.205 | 82.958
7.5 | 1.899 | 0.02356 | -0.205 | 80.621
8 | 1.946 | 0.02548 | -0.205 | 76.378
8.5 | 1.994 | 0.02633 | -0.204 | 75.708
9 | 2.038 | 0.02799 | -0.204 | 72.812
9.5 | 2.079 | 0.02981 | -0.204 | 69.751
10 | 2.117 | 0.03189 | -0.203 | 66.397
10.5 | 2.153 | 0.03441 | -0.203 | 62.554
11 | 2.186 | 0.03707 | -0.202 | 58.952
11.5 | 2.212 | 0.04017 | -0.202 | 55.071
12 | 2.232 | 0.04362 | -0.201 | 51.182
12.5 | 2.235 | 0.04747 | -0.2 | 47.08
13 | 2.231 | 0.05121 | -0.199 | 43.569
13.5 | 2.217 | 0.05594 | -0.198 | 39.624
14 | 2.194 | 0.06096 | -0.197 | 35.99
14.5 | 2.163 | 0.06578 | -0.196 | 32.875
15 | 2.121 | 0.07101 | -0.195 | 29.872
15.5 | 2.059 | 0.0835 | -0.192 | 24.655
16 | 1.996 | 0.09077 | -0.19 | 21.995
16.5 | 1.925 | 0.09912 | -0.188 | 19.419
17 | 1.844 | 0.10879 | -0.186 | 16.946
17.5 | 1.754 | 0.11955 | -0.183 | 14.669

## 22. Re 250k Mach 0.25 (2)
BIGFOIL.COM POLAR EXPORT
mh113
MH 113 14.62% |  |  |  | Cl Max: | 1.78 | at alpha= | 14.5 | deg
XFOIL ncrit=9 |  |  |  | L/D Max: | 90.8637 | at alpha= | 4.5 | deg
Re: | 250000 |  |  | Cd Min: | 0.2252 | at alpha= | -20 | deg
Mach: | 0.25 |  |  | Cl=0 at alpha= | -11.5358 | deg
|  |  |  | @ Cl=0.1, Cd= | 0.10051
|  |  |  | @ Cl=0.4, Cd= | 0.018468
|  |  |  | @ Cl=0.6, Cd= | 0.014482
alpha (deg) | Cl | Cd | Cm | Cl/Cd
-20 | -0.329 | 0.2252 | -0.0387 | -1.4609
-19.5 | -0.3153 | 0.22044 | -0.0401 | -1.4303
-19 | -0.3028 | 0.21571 | -0.0415 | -1.4037
-18.5 | -0.2916 | 0.21094 | -0.0427 | -1.3824
-18 | -0.2835 | 0.20625 | -0.0439 | -1.3745
-17.5 | -0.278 | 0.20171 | -0.0443 | -1.3782
-17 | -0.2718 | 0.19775 | -0.0428 | -1.3745
-16.5 | -0.2716 | 0.19471 | -0.0406 | -1.3949
-16 | -0.2766 | 0.19215 | -0.0375 | -1.4395
-15.5 | -0.2435 | 0.18415 | -0.0458 | -1.3223
-15 | -0.2158 | 0.1762 | -0.0561 | -1.2247
-14.5 | -0.1779 | 0.16805 | -0.0618 | -1.0586
-14 | -0.1427 | 0.16046 | -0.0697 | -0.88932
-13.5 | -0.1227 | 0.15325 | -0.079 | -0.80065
-13 | -0.0832 | 0.14481 | -0.0844 | -0.57455
-12.5 | -0.0529 | 0.13793 | -0.0901 | -0.38353
-12 | -0.0259 | 0.13029 | -0.0988 | -0.19879
-11.5 | 0.002 | 0.12255 | -0.1055 | 0.01632
-11 | 0.0381 | 0.11574 | -0.1105 | 0.32919
-10.5 | 0.0672 | 0.10804 | -0.1212 | 0.62199
-10 | 0.0984 | 0.10077 | -0.126 | 0.97648
-9.5 | 0.1424 | 0.09371 | -0.1342 | 1.5196
-9 | 0.1693 | 0.08624 | -0.1434 | 1.9631
-8.5 | 0.2151 | 0.07984 | -0.1509 | 2.6941
-8 | 0.2265 | 0.07249 | -0.16 | 3.1246
-7.5 | 0.2577 | 0.06837 | -0.16 | 3.7692
-7 | 0.2297 | 0.06107 | -0.1702 | 3.7613
-6.5 | 0.2568 | 0.05809 | -0.1633 | 4.4207
-6 | 0.2147 | 0.03478 | -0.1879 | 6.1731
-5.5 | 0.2597 | 0.03636 | -0.1844 | 7.1425
-5 | 0.3024 | 0.02274 | -0.1939 | 13.2982
-4.5 | 0.3598 | 0.01978 | -0.1946 | 18.1901
-4 | 0.4174 | 0.0179 | -0.1945 | 23.3184
-3.5 | 0.4824 | 0.01646 | -0.1956 | 29.3074
-3 | 0.5369 | 0.01547 | -0.195 | 34.7059
-2.5 | 0.6001 | 0.01448 | -0.1961 | 41.4434
-2 | 0.6636 | 0.01383 | -0.1972 | 47.9826
-1.5 | 0.7199 | 0.01351 | -0.1971 | 53.2865
-1 | 0.7792 | 0.01327 | -0.1972 | 58.7189
-0.5 | 0.8424 | 0.01307 | -0.1979 | 64.4529
0 | 0.8955 | 0.01302 | -0.1966 | 68.7788
0.5 | 0.9479 | 0.01301 | -0.1951 | 72.8593
1 | 0.9976 | 0.01296 | -0.1929 | 76.9753
1.5 | 1.0344 | 0.01275 | -0.1876 | 81.1294
2 | 1.0925 | 0.01284 | -0.1875 | 85.0857
2.5 | 1.1485 | 0.01313 | -0.1872 | 87.4714
3 | 1.2018 | 0.01347 | -0.1862 | 89.2205
3.5 | 1.2526 | 0.01387 | -0.1848 | 90.31
4 | 1.3008 | 0.01432 | -0.183 | 90.838
4.5 | 1.3466 | 0.01482 | -0.1807 | 90.8637
5 | 1.3898 | 0.01539 | -0.1779 | 90.3054
5.5 | 1.4282 | 0.01601 | -0.1743 | 89.2067
6 | 1.4645 | 0.01673 | -0.1704 | 87.5374
6.5 | 1.4993 | 0.01756 | -0.1663 | 85.3815
7 | 1.5323 | 0.0185 | -0.1622 | 82.827
7.5 | 1.5634 | 0.01958 | -0.1579 | 79.8468
8 | 1.5926 | 0.0208 | -0.1536 | 76.5673
8.5 | 1.6199 | 0.0222 | -0.1492 | 72.9685
9 | 1.6453 | 0.02378 | -0.1448 | 69.1884
9.5 | 1.6687 | 0.02558 | -0.1404 | 65.2346
10 | 1.6898 | 0.02761 | -0.1361 | 61.2025
10.5 | 1.7086 | 0.02991 | -0.1319 | 57.1247
11 | 1.7254 | 0.0325 | -0.1278 | 53.0892
11.5 | 1.7398 | 0.03542 | -0.1238 | 49.1191
12 | 1.7519 | 0.03872 | -0.1202 | 45.2454
12.5 | 1.7621 | 0.04241 | -0.1168 | 41.5492
13 | 1.7699 | 0.04656 | -0.1137 | 38.0133
13.5 | 1.7755 | 0.05118 | -0.111 | 34.6913
14 | 1.7789 | 0.0563 | -0.1087 | 31.5968
14.5 | 1.78 | 0.06195 | -0.1069 | 28.7328
15 | 1.779 | 0.06813 | -0.1056 | 26.1118
15.5 | 1.776 | 0.07483 | -0.1047 | 23.7338
16 | 1.7712 | 0.08204 | -0.1045 | 21.5895
16.5 | 1.7651 | 0.08966 | -0.1047 | 19.6866
17 | 1.7579 | 0.09759 | -0.1055 | 18.0131
17.5 | 1.7509 | 0.10566 | -0.1067 | 16.5711
18 | 1.7449 | 0.11363 | -0.1084 | 15.356
18.5 | 1.7366 | 0.12215 | -0.1108 | 14.2169
19 | 1.7281 | 0.13082 | -0.1138 | 13.2098
19.5 | 1.7232 | 0.13882 | -0.1168 | 12.4132

## 23. Re 250k Mach 0.50 (1)
BIGFOIL.COM POLAR EXPORT
mh113
MH 113 14.62% |  |  |  | Cl Max: | 2.176 | at alpha= | 10 | deg
JavaFoil+Calcfoil stall+Eppler ext transition |  |  |  | L/D Max: | 84.013 | at alpha= | 2 | deg
Re: | 250000 |  |  | Cd Min: | 0.01257 | at alpha= | -4 | deg
Mach: | 0.5 |  |  | Cl=0 at alpha= | -8.375 | deg
|  |  |  | @ Cl=0.1, Cd= | 0.069903
|  |  |  | @ Cl=0.4, Cd= | 0.042012
|  |  |  | @ Cl=0.6, Cd= | 0.012735
alpha (deg) | Cl | Cd | Cm | Cl/Cd
-20 | -0.653 | 0.2663 | -0.114 | -2.452
-19.5 | -0.625 | 0.25879 | -0.114 | -2.416
-19 | -0.598 | 0.24771 | -0.115 | -2.413
-18.5 | -0.568 | 0.23483 | -0.108 | -2.418
-18 | -0.54 | 0.22959 | -0.107 | -2.351
-17.5 | -0.512 | 0.22812 | -0.106 | -2.244
-17 | -0.484 | 0.21143 | -0.106 | -2.29
-16.5 | -0.456 | 0.20085 | -0.106 | -2.272
-16 | -0.428 | 0.19732 | -0.106 | -2.171
-15.5 | -0.4 | 0.19212 | -0.106 | -2.084
-15 | -0.372 | 0.18886 | -0.106 | -1.972
-14.5 | -0.345 | 0.18751 | -0.107 | -1.837
-14 | -0.317 | 0.1751 | -0.108 | -1.809
-13.5 | -0.288 | 0.16648 | -0.095 | -1.727
-13 | -0.259 | 0.15559 | -0.095 | -1.668
-12.5 | -0.231 | 0.15408 | -0.094 | -1.502
-12 | -0.203 | 0.1472 | -0.095 | -1.382
-11.5 | -0.175 | 0.14569 | -0.095 | -1.204
-11 | -0.147 | 0.14962 | -0.094 | -0.985
-10.5 | -0.119 | 0.13008 | -0.095 | -0.917
-10 | -0.091 | 0.12578 | -0.095 | -0.725
-9.5 | -0.063 | 0.1072 | -0.083 | -0.587
-9 | -0.035 | 0.10385 | -0.083 | -0.336
-8.5 | -0.007 | 0.09558 | -0.084 | -0.071
-8 | 0.021 | 0.09367 | -0.084 | 0.227
-7.5 | 0.049 | 0.09064 | -0.084 | 0.544
-7 | 0.114 | 0.06421 | -0.082 | 1.769
-6.5 | 0.179 | 0.05452 | -0.085 | 3.291
-6 | 0.242 | 0.04998 | -0.086 | 4.845
-5.5 | 0.304 | 0.04635 | -0.09 | 6.568
-5 | 0.367 | 0.0434 | -0.101 | 8.453
-4.5 | 0.43 | 0.04075 | -0.113 | 10.546
-4 | 0.601 | 0.01257 | -0.222 | 47.769
-3.5 | 0.683 | 0.01309 | -0.225 | 52.143
-3 | 0.757 | 0.01326 | -0.225 | 57.084
-2.5 | 0.83 | 0.01342 | -0.226 | 61.858
-2 | 0.9 | 0.01341 | -0.226 | 67.092
-1.5 | 0.969 | 0.01357 | -0.227 | 71.446
-1 | 1.039 | 0.01376 | -0.227 | 75.502
-0.5 | 1.108 | 0.01399 | -0.227 | 79.207
0 | 1.167 | 0.01443 | -0.228 | 80.921
0.5 | 1.234 | 0.01493 | -0.228 | 82.669
1 | 1.3 | 0.0156 | -0.228 | 83.367
1.5 | 1.366 | 0.01628 | -0.228 | 83.906
2 | 1.43 | 0.01702 | -0.228 | 84.013
2.5 | 1.494 | 0.01792 | -0.228 | 83.36
3 | 1.556 | 0.01887 | -0.228 | 82.445
3.5 | 1.617 | 0.01998 | -0.228 | 80.974
4 | 1.678 | 0.02113 | -0.228 | 79.414
4.5 | 1.737 | 0.02235 | -0.227 | 77.699
5 | 1.794 | 0.0237 | -0.227 | 75.7
5.5 | 1.85 | 0.02532 | -0.227 | 73.087
6 | 1.904 | 0.02706 | -0.227 | 70.363
6.5 | 1.956 | 0.02898 | -0.226 | 67.492
7 | 2.005 | 0.03102 | -0.226 | 64.627
7.5 | 2.05 | 0.03347 | -0.225 | 61.253
8 | 2.091 | 0.03623 | -0.225 | 57.731
8.5 | 2.127 | 0.03958 | -0.224 | 53.739
9 | 2.155 | 0.04374 | -0.223 | 49.258
9.5 | 2.172 | 0.04882 | -0.222 | 44.499
10 | 2.176 | 0.05457 | -0.221 | 39.875
10.5 | 2.164 | 0.06186 | -0.219 | 34.977
11 | 2.129 | 0.0712 | -0.217 | 29.896
11.5 | 2.034 | 0.08434 | -0.214 | 24.121
12 | 1.785 | 0.10414 | -0.207 | 17.144
12.5 | 1.147 | 0.17932 | -0.116 | 6.398
13 | 1.173 | 0.19148 | -0.117 | 6.128
13.5 | 1.201 | 0.20515 | -0.122 | 5.856
14 | 1.231 | 0.22815 | -0.131 | 5.398
14.5 | 1.258 | 0.23482 | -0.132 | 5.357
15 | 1.289 | 0.25052 | -0.139 | 5.143

## 24. Re 250k Mach 0.50 (2)
BIGFOIL.COM POLAR EXPORT
mh113
MH 113 14.62% |  |  |  | Cl Max: | 1.6698 | at alpha= | 11 | deg
XFOIL ncrit=9 |  |  |  | L/D Max: | 74.306 | at alpha= | 2.5 | deg
Re: | 250000 |  |  | Cd Min: | 0.24348 | at alpha= | -20 | deg
Mach: | 0.5 |  |  | Cl=0 at alpha= | -13.1535 | deg
|  |  |  | @ Cl=0.1, Cd= | 0.12846
|  |  |  | @ Cl=0.4, Cd= | 0.028064
|  |  |  | @ Cl=0.6, Cd= | 0.01842
alpha (deg) | Cl | Cd | Cm | Cl/Cd
-20 | -0.3376 | 0.24348 | -0.0424 | -1.3866
-19.5 | -0.3229 | 0.23794 | -0.044 | -1.3571
-19 | -0.31 | 0.23256 | -0.0453 | -1.333
-18.5 | -0.3011 | 0.2278 | -0.0465 | -1.3218
-18 | -0.2941 | 0.22302 | -0.0459 | -1.3187
-17.5 | -0.2897 | 0.21907 | -0.0436 | -1.3224
-17 | -0.2911 | 0.21607 | -0.0409 | -1.3472
-16.5 | -0.2514 | 0.20709 | -0.0505 | -1.214
-15.5 | -0.1716 | 0.18898 | -0.0701 | -0.90803
-15 | -0.1333 | 0.18067 | -0.0779 | -0.73781
-14.5 | -0.0937 | 0.17214 | -0.0871 | -0.54432
-14 | -0.0681 | 0.16513 | -0.0963 | -0.4124
-13.5 | -0.0219 | 0.15575 | -0.1027 | -0.14061
-13 | 0.0097 | 0.14842 | -0.1089 | 0.065355
-12.5 | 0.0381 | 0.14128 | -0.1197 | 0.26968
-12 | 0.0784 | 0.13267 | -0.1238 | 0.59094
-11.5 | 0.1171 | 0.12512 | -0.1311 | 0.9359
-11 | 0.1461 | 0.11808 | -0.1442 | 1.2373
-10.5 | 0.189 | 0.11003 | -0.147 | 1.7177
-10 | 0.234 | 0.10254 | -0.1561 | 2.282
-9.5 | 0.2556 | 0.09627 | -0.1628 | 2.655
-9 | 0.2976 | 0.09009 | -0.1674 | 3.3034
-8 | 0.3444 | 0.07911 | -0.1753 | 4.3534
-7.5 | 0.3593 | 0.07474 | -0.1762 | 4.8073
-7 | 0.3564 | 0.06995 | -0.1784 | 5.0951
-6.5 | 0.3847 | 0.06566 | -0.1771 | 5.859
-6 | 0.372 | 0.06154 | -0.1784 | 6.0448
-5.5 | 0.3718 | 0.05642 | -0.1784 | 6.5899
-5 | 0.3619 | 0.04809 | -0.1793 | 7.5255
-4.5 | 0.358 | 0.03558 | -0.1928 | 10.0618
-4 | 0.4036 | 0.02742 | -0.2019 | 14.7192
-3.5 | 0.4804 | 0.02196 | -0.2079 | 21.8761
-3 | 0.5421 | 0.01965 | -0.2074 | 27.5878
-2.5 | 0.6127 | 0.01815 | -0.2076 | 33.7576
-2 | 0.6963 | 0.01673 | -0.21 | 41.6198
-1 | 0.8237 | 0.01574 | -0.2086 | 52.3316
0 | 0.9529 | 0.01552 | -0.2069 | 61.3982
0.5 | 1.0149 | 0.01556 | -0.2053 | 65.2249
1 | 1.0729 | 0.01567 | -0.2029 | 68.4684
1.5 | 1.1242 | 0.0158 | -0.1991 | 71.1519
2 | 1.1534 | 0.01567 | -0.1906 | 73.6056
2.5 | 1.2045 | 0.01621 | -0.1875 | 74.306
3 | 1.2524 | 0.01694 | -0.1839 | 73.9315
3.5 | 1.298 | 0.01781 | -0.18 | 72.8804
4 | 1.3406 | 0.01881 | -0.1757 | 71.2706
4.5 | 1.381 | 0.01997 | -0.1712 | 69.1537
5 | 1.4196 | 0.02132 | -0.1667 | 66.5854
5.5 | 1.4558 | 0.02286 | -0.162 | 63.6833
6 | 1.4897 | 0.02463 | -0.1572 | 60.4832
6.5 | 1.5212 | 0.02666 | -0.1524 | 57.0593
7 | 1.5501 | 0.02897 | -0.1476 | 53.5071
7.5 | 1.5762 | 0.03159 | -0.1429 | 49.8955
8 | 1.5992 | 0.03457 | -0.1382 | 46.2598
8.5 | 1.6191 | 0.03797 | -0.1337 | 42.6416
9 | 1.6361 | 0.04182 | -0.1295 | 39.1224
9.5 | 1.6496 | 0.04617 | -0.1255 | 35.7288
10 | 1.66 | 0.05107 | -0.122 | 32.5044
10.5 | 1.6667 | 0.05662 | -0.1189 | 29.4366
11 | 1.6698 | 0.06282 | -0.1163 | 26.5807
11.5 | 1.669 | 0.06975 | -0.1144 | 23.9283
12 | 1.664 | 0.0775 | -0.1133 | 21.471
12.5 | 1.6553 | 0.08602 | -0.113 | 19.2432
13 | 1.6433 | 0.09529 | -0.1135 | 17.2453
13.5 | 1.6302 | 0.10504 | -0.115 | 15.5198
14 | 1.6198 | 0.11473 | -0.1171 | 14.1184
14.5 | 1.6191 | 0.1233 | -0.1191 | 13.1314
15 | 1.6019 | 0.13444 | -0.1233 | 11.9154
15.5 | 1.5489 | 0.15144 | -0.1325 | 10.2278
16 | 1.5003 | 0.16888 | -0.1431 | 8.8838

## 25. Re 500k Mach 0.00 (1)
BIGFOIL.COM POLAR EXPORT
mh113
MH 113 14.62% |  |  |  | Cl Max: | 2.254 | at alpha= | 13.5 | deg
JavaFoil+Calcfoil stall+Eppler ext transition |  |  |  | L/D Max: | 162.127 | at alpha= | 1 | deg
Re: | 500000 |  |  | Cd Min: | 0.00683 | at alpha= | -0.5 | deg
Mach: | 0 |  |  | Cl=0 at alpha= | -8.3778 | deg
|  |  |  | @ Cl=0.1, Cd= | 0.045401
|  |  |  | @ Cl=0.4, Cd= | 0.0085293
|  |  |  | @ Cl=0.6, Cd= | 0.0081921
alpha (deg) | Cl | Cd | Cm | Cl/Cd
-20 | -0.419 | 0.20543 | -0.073 | -2.038
-19.5 | -0.422 | 0.19092 | -0.073 | -2.211
-19 | -0.424 | 0.18585 | -0.072 | -2.284
-18.5 | -0.426 | 0.17137 | -0.073 | -2.485
-18 | -0.426 | 0.16212 | -0.073 | -2.627
-17.5 | -0.424 | 0.15356 | -0.072 | -2.763
-17 | -0.421 | 0.14734 | -0.071 | -2.859
-16.5 | -0.416 | 0.13748 | -0.073 | -3.029
-16 | -0.41 | 0.12939 | -0.072 | -3.166
-15.5 | -0.401 | 0.1245 | -0.071 | -3.218
-15 | -0.389 | 0.11809 | -0.072 | -3.298
-14.5 | -0.376 | 0.11151 | -0.073 | -3.371
-14 | -0.36 | 0.10493 | -0.073 | -3.43
-13.5 | -0.341 | 0.09998 | -0.074 | -3.413
-13 | -0.32 | 0.09382 | -0.074 | -3.408
-12.5 | -0.296 | 0.08866 | -0.075 | -3.335
-12 | -0.269 | 0.08332 | -0.076 | -3.226
-11.5 | -0.239 | 0.0782 | -0.076 | -3.059
-11 | -0.207 | 0.07376 | -0.077 | -2.807
-10.5 | -0.172 | 0.06872 | -0.079 | -2.508
-10 | -0.135 | 0.06461 | -0.081 | -2.092
-9.5 | -0.096 | 0.06151 | -0.081 | -1.556
-9 | -0.054 | 0.05782 | -0.085 | -0.938
-8.5 | -0.011 | 0.05413 | -0.089 | -0.2
-8 | 0.034 | 0.0504 | -0.094 | 0.682
-7.5 | 0.081 | 0.04732 | -0.1 | 1.715
-7 | 0.13 | 0.04237 | -0.115 | 3.074
-6.5 | 0.215 | 0.00988 | -0.188 | 21.786
-6 | 0.282 | 0.00905 | -0.193 | 31.097
-5.5 | 0.344 | 0.00871 | -0.194 | 39.462
-5 | 0.406 | 0.00851 | -0.194 | 47.752
-4.5 | 0.469 | 0.00839 | -0.195 | 55.904
-4 | 0.532 | 0.00822 | -0.195 | 64.721
-3.5 | 0.595 | 0.0082 | -0.196 | 72.588
-3 | 0.658 | 0.0081 | -0.196 | 81.176
-2.5 | 0.72 | 0.00795 | -0.196 | 90.623
-2 | 0.781 | 0.00776 | -0.197 | 100.6
-1.5 | 0.842 | 0.00768 | -0.197 | 109.551
-1 | 0.902 | 0.00687 | -0.197 | 131.245
-0.5 | 0.963 | 0.00683 | -0.198 | 140.982
0 | 1.02 | 0.00685 | -0.198 | 148.94
0.5 | 1.08 | 0.00692 | -0.199 | 155.888
1 | 1.139 | 0.00702 | -0.199 | 162.127
1.5 | 1.198 | 0.0104 | -0.199 | 115.172
2 | 1.257 | 0.01073 | -0.199 | 117.059
2.5 | 1.315 | 0.01114 | -0.2 | 118.072
3 | 1.373 | 0.01156 | -0.2 | 118.775
3.5 | 1.431 | 0.01197 | -0.2 | 119.509
4 | 1.488 | 0.0125 | -0.2 | 119.043
4.5 | 1.544 | 0.01306 | -0.2 | 118.188
5 | 1.6 | 0.01374 | -0.201 | 116.453
5.5 | 1.655 | 0.01448 | -0.201 | 114.321
6 | 1.709 | 0.01521 | -0.201 | 112.374
6.5 | 1.762 | 0.01599 | -0.201 | 110.212
7 | 1.813 | 0.01685 | -0.201 | 107.641
7.5 | 1.864 | 0.01775 | -0.201 | 104.978
8 | 1.912 | 0.0187 | -0.2 | 102.258
8.5 | 1.959 | 0.01973 | -0.2 | 99.308
9 | 2.005 | 0.02086 | -0.2 | 96.133
9.5 | 2.048 | 0.02214 | -0.2 | 92.512
10 | 2.089 | 0.02353 | -0.2 | 88.801
10.5 | 2.128 | 0.02519 | -0.199 | 84.478
11 | 2.165 | 0.02714 | -0.199 | 79.743
11.5 | 2.197 | 0.02929 | -0.198 | 75.006
12 | 2.224 | 0.03158 | -0.198 | 70.428
12.5 | 2.24 | 0.03405 | -0.197 | 65.776
13 | 2.249 | 0.03705 | -0.197 | 60.697
13.5 | 2.254 | 0.03983 | -0.196 | 56.592
14 | 2.253 | 0.04317 | -0.195 | 52.186
14.5 | 2.247 | 0.04637 | -0.195 | 48.461
15 | 2.235 | 0.05003 | -0.194 | 44.678
15.5 | 2.219 | 0.0534 | -0.193 | 41.55
16 | 2.197 | 0.05729 | -0.192 | 38.35
16.5 | 2.159 | 0.06729 | -0.19 | 32.079
17 | 2.126 | 0.07201 | -0.189 | 29.526
17.5 | 2.089 | 0.0772 | -0.188 | 27.057
18 | 2.047 | 0.08293 | -0.186 | 24.683
18.5 | 2.002 | 0.08913 | -0.185 | 22.46

## 26. Re 500k Mach 0.00 (2)
BIGFOIL.COM POLAR EXPORT
mh113
MH 113 14.62% |  |  |  | Cl Max: | 1.8358 | at alpha= | 16 | deg
XFOIL ncrit=9 |  |  |  | L/D Max: | 124.111 | at alpha= | 3.5 | deg
Re: | 500000 |  |  | Cd Min: | 0.22061 | at alpha= | -20 | deg
Mach: | 0 |  |  | Cl=0 at alpha= | -12.0304 | deg
|  |  |  | @ Cl=0.1, Cd= | 0.096029
|  |  |  | @ Cl=0.4, Cd= | 0.01201
|  |  |  | @ Cl=0.6, Cd= | 0.010022
alpha (deg) | Cl | Cd | Cm | Cl/Cd
-20 | -0.3316 | 0.22061 | -0.0358 | -1.5031
-19.5 | -0.3217 | 0.21517 | -0.0382 | -1.4951
-19 | -0.3127 | 0.20988 | -0.04 | -1.4899
-18.5 | -0.3001 | 0.20528 | -0.0401 | -1.4619
-18 | -0.2907 | 0.20125 | -0.0402 | -1.4445
-17.5 | -0.2846 | 0.19735 | -0.0398 | -1.4421
-17 | -0.2782 | 0.19323 | -0.0398 | -1.4397
-16.5 | -0.2472 | 0.18537 | -0.0474 | -1.3335
-16 | -0.2249 | 0.17618 | -0.0576 | -1.2765
-15.5 | -0.191 | 0.16881 | -0.0626 | -1.1314
-15 | -0.1606 | 0.16205 | -0.0684 | -0.99105
-14.5 | -0.1302 | 0.15492 | -0.0751 | -0.84043
-14 | -0.1006 | 0.14721 | -0.0822 | -0.68338
-13.5 | -0.0845 | 0.13817 | -0.0897 | -0.61157
-13 | -0.0508 | 0.13173 | -0.0946 | -0.38564
-12.5 | -0.0216 | 0.12524 | -0.1001 | -0.17247
-12 | 0.0014 | 0.11758 | -0.1067 | 0.011907
-11.5 | 0.0193 | 0.10887 | -0.1145 | 0.17728
-11 | 0.0597 | 0.10307 | -0.1195 | 0.57922
-10.5 | 0.0999 | 0.09606 | -0.1283 | 1.04
-10 | 0.1333 | 0.08565 | -0.1423 | 1.5563
-9.5 | 0.18 | 0.08009 | -0.1499 | 2.2475
-9 | 0.1882 | 0.06984 | -0.1609 | 2.6947
-8.5 | 0.2145 | 0.06638 | -0.1618 | 3.2314
-8 | 0.2316 | 0.06254 | -0.1627 | 3.7032
-7.5 | 0.0764 | 0.02489 | -0.19 | 3.0695
-7 | 0.1179 | 0.02066 | -0.1911 | 5.7067
-6.5 | 0.1657 | 0.01765 | -0.1915 | 9.3881
-6 | 0.2198 | 0.01549 | -0.1922 | 14.1898
-5.5 | 0.2717 | 0.01406 | -0.192 | 19.3243
-5 | 0.3276 | 0.01314 | -0.1922 | 24.9315
-4.5 | 0.3827 | 0.01221 | -0.1923 | 31.3432
-4 | 0.4389 | 0.01156 | -0.1925 | 37.9671
-3.5 | 0.4968 | 0.01097 | -0.193 | 45.2871
-3 | 0.5527 | 0.0104 | -0.1931 | 53.1442
-2.5 | 0.6102 | 0.00994 | -0.1936 | 61.3883
-2 | 0.6666 | 0.00964 | -0.1939 | 69.1494
-1.5 | 0.7222 | 0.00938 | -0.194 | 76.9936
-1 | 0.7783 | 0.00921 | -0.1942 | 84.506
-0.5 | 0.834 | 0.00913 | -0.1942 | 91.3472
0 | 0.8877 | 0.00907 | -0.1938 | 97.8721
0.5 | 0.9411 | 0.00908 | -0.1933 | 103.6454
1 | 0.9935 | 0.00913 | -0.1925 | 108.8171
2 | 1.0892 | 0.00921 | -0.189 | 118.2628
2.5 | 1.1303 | 0.00921 | -0.1857 | 122.7253
3 | 1.1805 | 0.00954 | -0.1848 | 123.7421
3.5 | 1.2287 | 0.0099 | -0.1835 | 124.1111
4 | 1.2749 | 0.01029 | -0.1818 | 123.897
4.5 | 1.3181 | 0.01071 | -0.1796 | 123.0719
5 | 1.3579 | 0.01118 | -0.1767 | 121.458
5.5 | 1.3963 | 0.01172 | -0.1736 | 119.1382
6 | 1.4334 | 0.01232 | -0.1705 | 116.3474
6.5 | 1.469 | 0.013 | -0.1672 | 113
7 | 1.5032 | 0.01377 | -0.1638 | 109.1649
7.5 | 1.5359 | 0.01464 | -0.1603 | 104.9112
8 | 1.5672 | 0.01562 | -0.1567 | 100.3329
8.5 | 1.5971 | 0.01673 | -0.1531 | 95.4632
9 | 1.6256 | 0.01797 | -0.1496 | 90.4619
9.5 | 1.6524 | 0.01938 | -0.146 | 85.2632
10 | 1.6779 | 0.02094 | -0.1425 | 80.1289
10.5 | 1.702 | 0.02269 | -0.139 | 75.011
11 | 1.7245 | 0.02464 | -0.1356 | 69.9878
11.5 | 1.745 | 0.02684 | -0.1323 | 65.0149
12 | 1.7637 | 0.02929 | -0.1291 | 60.2151
12.5 | 1.7806 | 0.03203 | -0.126 | 55.5916
13 | 1.795 | 0.03511 | -0.123 | 51.125
13.5 | 1.8077 | 0.03853 | -0.1203 | 46.9167
14 | 1.8182 | 0.04232 | -0.1178 | 42.9631
14.5 | 1.8261 | 0.04657 | -0.1154 | 39.2119
15 | 1.8318 | 0.05126 | -0.1134 | 35.7355
15.5 | 1.8352 | 0.05639 | -0.1118 | 32.5448
16 | 1.8358 | 0.06211 | -0.1105 | 29.5572
16.5 | 1.8336 | 0.06841 | -0.1096 | 26.8031
17.5 | 1.8249 | 0.08231 | -0.1092 | 22.1711
18 | 1.8193 | 0.08975 | -0.1097 | 20.2708
18.5 | 1.8101 | 0.0979 | -0.1107 | 18.4893
19 | 1.7976 | 0.10669 | -0.1123 | 16.8488
19.5 | 1.7866 | 0.11541 | -0.1144 | 15.4805
20 | 1.7792 | 0.12359 | -0.1168 | 14.396

## 27. Re 500k Mach 0.10 (1)
BIGFOIL.COM POLAR EXPORT
mh113
MH 113 14.62% |  |  |  | Cl Max: | 2.253 | at alpha= | 13.5 | deg
JavaFoil+Calcfoil stall+Eppler ext transition |  |  |  | L/D Max: | 155.34 | at alpha= | 0.5 | deg
Re: | 500000 |  |  | Cd Min: | 0.00687 | at alpha= | -1 | deg
Mach: | 0.1 |  |  | Cl=0 at alpha= | -8.3778 | deg
|  |  |  | @ Cl=0.1, Cd= | 0.046164
|  |  |  | @ Cl=0.4, Cd= | 0.0085767
|  |  |  | @ Cl=0.6, Cd= | 0.0081703
alpha (deg) | Cl | Cd | Cm | Cl/Cd
-20 | -0.382 | 0.21549 | -0.074 | -1.772
-19.5 | -0.388 | 0.20226 | -0.074 | -1.917
-19 | -0.393 | 0.18924 | -0.074 | -2.075
-18.5 | -0.396 | 0.17861 | -0.074 | -2.219
-18 | -0.399 | 0.16693 | -0.074 | -2.389
-17.5 | -0.4 | 0.15787 | -0.074 | -2.532
-17 | -0.399 | 0.15411 | -0.073 | -2.59
-16.5 | -0.397 | 0.14119 | -0.073 | -2.81
-16 | -0.392 | 0.13382 | -0.073 | -2.931
-15.5 | -0.386 | 0.12784 | -0.072 | -3.016
-15 | -0.377 | 0.11983 | -0.073 | -3.142
-14.5 | -0.365 | 0.11337 | -0.072 | -3.219
-14 | -0.351 | 0.10653 | -0.073 | -3.293
-13.5 | -0.334 | 0.1005 | -0.074 | -3.322
-13 | -0.314 | 0.09433 | -0.075 | -3.329
-12.5 | -0.291 | 0.08905 | -0.075 | -3.271
-12 | -0.266 | 0.08367 | -0.076 | -3.174
-11.5 | -0.237 | 0.07902 | -0.077 | -2.999
-11 | -0.206 | 0.07437 | -0.077 | -2.764
-10.5 | -0.171 | 0.06914 | -0.079 | -2.48
-10 | -0.135 | 0.06514 | -0.079 | -2.067
-9.5 | -0.095 | 0.06169 | -0.079 | -1.548
-9 | -0.054 | 0.05812 | -0.083 | -0.932
-8.5 | -0.011 | 0.05451 | -0.088 | -0.198
-8 | 0.034 | 0.05054 | -0.093 | 0.681
-7.5 | 0.081 | 0.04787 | -0.096 | 1.696
-7 | 0.13 | 0.04347 | -0.11 | 2.994
-6.5 | 0.215 | 0.01025 | -0.188 | 20.932
-6 | 0.283 | 0.00913 | -0.194 | 30.961
-5.5 | 0.345 | 0.00876 | -0.195 | 39.398
-5 | 0.408 | 0.00855 | -0.195 | 47.745
-4.5 | 0.471 | 0.00837 | -0.196 | 56.312
-4 | 0.535 | 0.0082 | -0.196 | 65.209
-3.5 | 0.598 | 0.00817 | -0.197 | 73.183
-3 | 0.661 | 0.00818 | -0.197 | 80.846
-2.5 | 0.724 | 0.00811 | -0.197 | 89.276
-2 | 0.785 | 0.00781 | -0.198 | 100.493
-1.5 | 0.846 | 0.00767 | -0.198 | 110.254
-1 | 0.907 | 0.00687 | -0.198 | 131.936
-0.5 | 0.967 | 0.00688 | -0.199 | 140.534
0 | 1.025 | 0.00691 | -0.199 | 148.375
0.5 | 1.085 | 0.00698 | -0.199 | 155.34
1 | 1.144 | 0.01018 | -0.2 | 112.391
1.5 | 1.204 | 0.01046 | -0.2 | 115.127
2 | 1.263 | 0.01083 | -0.2 | 116.578
2.5 | 1.321 | 0.01121 | -0.201 | 117.912
3 | 1.38 | 0.01164 | -0.201 | 118.54
3.5 | 1.438 | 0.01215 | -0.201 | 118.327
4 | 1.495 | 0.01262 | -0.201 | 118.477
4.5 | 1.551 | 0.0132 | -0.201 | 117.544
5 | 1.607 | 0.01388 | -0.202 | 115.788
5.5 | 1.662 | 0.01464 | -0.202 | 113.587
6 | 1.717 | 0.01539 | -0.202 | 111.576
6.5 | 1.769 | 0.01619 | -0.202 | 109.297
7 | 1.821 | 0.01704 | -0.202 | 106.833
7.5 | 1.871 | 0.01797 | -0.202 | 104.099
8 | 1.92 | 0.01894 | -0.201 | 101.381
8.5 | 1.967 | 0.02 | -0.201 | 98.366
9 | 2.012 | 0.02119 | -0.201 | 94.976
9.5 | 2.055 | 0.02248 | -0.201 | 91.448
10 | 2.096 | 0.02394 | -0.2 | 87.557
10.5 | 2.134 | 0.02563 | -0.2 | 83.275
11 | 2.171 | 0.02765 | -0.2 | 78.516
11.5 | 2.202 | 0.02993 | -0.199 | 73.575
12 | 2.229 | 0.03228 | -0.199 | 69.041
12.5 | 2.243 | 0.03473 | -0.198 | 64.571
13 | 2.25 | 0.03789 | -0.197 | 59.4
13.5 | 2.253 | 0.04073 | -0.197 | 55.328
14 | 2.25 | 0.04424 | -0.196 | 50.85
14.5 | 2.241 | 0.04772 | -0.195 | 46.956
15 | 2.226 | 0.05126 | -0.194 | 43.418
15.5 | 2.206 | 0.05498 | -0.194 | 40.113
16 | 2.179 | 0.05907 | -0.193 | 36.897
16.5 | 2.136 | 0.06939 | -0.19 | 30.778
17 | 2.099 | 0.07449 | -0.189 | 28.177
17.5 | 2.056 | 0.08006 | -0.188 | 25.683
18 | 2.008 | 0.08627 | -0.187 | 23.279
18.5 | 1.957 | 0.09303 | -0.185 | 21.036

## 28. Re 500k Mach 0.10 (2)
BIGFOIL.COM POLAR EXPORT
mh113
MH 113 14.62% |  |  |  | Cl Max: | 1.8325 | at alpha= | 16 | deg
XFOIL ncrit=9 |  |  |  | L/D Max: | 123.721 | at alpha= | 3.5 | deg
Re: | 500000 |  |  | Cd Min: | 0.12791 | at alpha= | 20 | deg
Mach: | 0.1 |  |  | Cl=0 at alpha= | -99 | deg
|  |  |  | @ Cl=0.1, Cd= | 0.097262
|  |  |  | @ Cl=0.4, Cd= | 0.012152
|  |  |  | @ Cl=0.6, Cd= | 0.010091
alpha (deg) | Cl | Cd | Cm | Cl/Cd
-11 | 0.0664 | 0.10319 | -0.1209 | 0.64347
-10.5 | 0.1063 | 0.09615 | -0.1297 | 1.1056
-10 | 0.1413 | 0.08589 | -0.1437 | 1.6451
-9.5 | 0.1873 | 0.08027 | -0.1513 | 2.3334
-9 | 0.1934 | 0.07041 | -0.1614 | 2.7468
-8.5 | 0.2199 | 0.06691 | -0.1622 | 3.2865
-8 | 0.2373 | 0.06306 | -0.1631 | 3.7631
-7.5 | 0.2107 | 0.0536 | -0.1673 | 3.931
-7 | 0.12 | 0.02163 | -0.1918 | 5.5479
-6.5 | 0.1658 | 0.01815 | -0.1924 | 9.135
-6 | 0.2196 | 0.01589 | -0.193 | 13.82
-5.5 | 0.2721 | 0.01426 | -0.1929 | 19.0813
-5 | 0.3279 | 0.01328 | -0.193 | 24.6913
-4.5 | 0.3841 | 0.01235 | -0.1932 | 31.1012
-4 | 0.4402 | 0.01165 | -0.1933 | 37.7854
-3.5 | 0.4988 | 0.01104 | -0.1939 | 45.1812
-3 | 0.5548 | 0.01049 | -0.1939 | 52.8885
-2.5 | 0.6125 | 0.00998 | -0.1944 | 61.3727
-2 | 0.67 | 0.0097 | -0.1948 | 69.0722
-1.5 | 0.7255 | 0.00943 | -0.1948 | 76.9353
-1 | 0.7817 | 0.00925 | -0.1949 | 84.5081
-0.5 | 0.8376 | 0.00918 | -0.1949 | 91.2418
0 | 0.892 | 0.00913 | -0.1945 | 97.6999
0.5 | 0.9455 | 0.00913 | -0.194 | 103.5597
1 | 0.998 | 0.00918 | -0.1932 | 108.7146
1.5 | 1.0488 | 0.00925 | -0.192 | 113.3838
2 | 1.0945 | 0.00928 | -0.1896 | 117.9418
2.5 | 1.1351 | 0.00927 | -0.1861 | 122.4488
3 | 1.1853 | 0.0096 | -0.1851 | 123.4688
3.5 | 1.2335 | 0.00997 | -0.1837 | 123.7212
4 | 1.2795 | 0.01037 | -0.1819 | 123.3848
4.5 | 1.3217 | 0.0108 | -0.1794 | 122.3796
5 | 1.3614 | 0.0113 | -0.1764 | 120.4779
5.5 | 1.3997 | 0.01186 | -0.1733 | 118.0185
6 | 1.4367 | 0.01249 | -0.17 | 115.028
6.5 | 1.472 | 0.01321 | -0.1666 | 111.4307
7 | 1.5058 | 0.01402 | -0.1631 | 107.4037
7.5 | 1.5383 | 0.01494 | -0.1595 | 102.9652
8 | 1.5692 | 0.01598 | -0.1559 | 98.1977
8.5 | 1.599 | 0.01714 | -0.1522 | 93.2905
9 | 1.6272 | 0.01844 | -0.1486 | 88.243
9.5 | 1.6539 | 0.01992 | -0.145 | 83.0271
10 | 1.6793 | 0.02156 | -0.1415 | 77.8896
10.5 | 1.7032 | 0.02339 | -0.138 | 72.8174
11 | 1.7255 | 0.02543 | -0.1346 | 67.8529
11.5 | 1.7455 | 0.02775 | -0.1312 | 62.9009
12 | 1.7639 | 0.03033 | -0.128 | 58.1569
12.5 | 1.7806 | 0.03319 | -0.125 | 53.6487
13 | 1.7949 | 0.0364 | -0.122 | 49.3104
13.5 | 1.8069 | 0.03999 | -0.1193 | 45.1838
14 | 1.8164 | 0.04401 | -0.1168 | 41.2724
14.5 | 1.8239 | 0.04843 | -0.1146 | 37.6605
15 | 1.8292 | 0.0533 | -0.1127 | 34.3189
15.5 | 1.8317 | 0.0587 | -0.1112 | 31.2044
16 | 1.8325 | 0.06455 | -0.11 | 28.3888
16.5 | 1.83 | 0.07104 | -0.1092 | 25.7601
17 | 1.8244 | 0.07818 | -0.109 | 23.3359
17.5 | 1.8159 | 0.08596 | -0.1092 | 21.1249
18 | 1.8106 | 0.09352 | -0.1099 | 19.3606
18.5 | 1.8022 | 0.10169 | -0.1112 | 17.7225
19 | 1.7909 | 0.11042 | -0.113 | 16.219
19.5 | 1.7758 | 0.11987 | -0.1155 | 14.8144
20 | 1.7699 | 0.12791 | -0.1181 | 13.8371

## 29. Re 500k Mach 0.25 (1)
BIGFOIL.COM POLAR EXPORT
mh113
MH 113 14.62% |  |  |  | Cl Max: | 2.251 | at alpha= | 12.5 | deg
JavaFoil+Calcfoil stall+Eppler ext transition |  |  |  | L/D Max: | 149.226 | at alpha= | 0 | deg
Re: | 500000 |  |  | Cd Min: | 0.00699 | at alpha= | -0.5 | deg
Mach: | 0.25 |  |  | Cl=0 at alpha= | -8.3804 | deg
|  |  |  | @ Cl=0.1, Cd= | 0.047601
|  |  |  | @ Cl=0.4, Cd= | 0.0087725
|  |  |  | @ Cl=0.6, Cd= | 0.0082737
alpha (deg) | Cl | Cd | Cm | Cl/Cd
-19 | -0.063 | 0.18162 | -0.088 | -0.347
-18.5 | -0.06 | 0.17077 | -0.088 | -0.352
-18 | -0.111 | 0.16363 | -0.087 | -0.676
-17.5 | -0.156 | 0.16259 | -0.086 | -0.96
-17 | -0.187 | 0.1525 | -0.085 | -1.228
-16.5 | -0.212 | 0.14881 | -0.083 | -1.425
-16 | -0.232 | 0.13918 | -0.081 | -1.669
-15.5 | -0.248 | 0.16917 | -0.079 | -1.468
-15 | -0.26 | 0.15414 | -0.078 | -1.688
-14.5 | -0.268 | 0.13742 | -0.076 | -1.949
-14 | -0.271 | 0.12545 | -0.076 | -2.161
-13.5 | -0.27 | 0.11513 | -0.075 | -2.342
-13 | -0.264 | 0.10645 | -0.075 | -2.477
-12.5 | -0.253 | 0.09738 | -0.074 | -2.596
-12 | -0.237 | 0.09127 | -0.074 | -2.599
-11.5 | -0.217 | 0.08453 | -0.076 | -2.567
-11 | -0.192 | 0.07824 | -0.076 | -2.456
-10.5 | -0.163 | 0.07337 | -0.078 | -2.224
-10 | -0.13 | 0.06734 | -0.079 | -1.933
-9.5 | -0.093 | 0.06374 | -0.079 | -1.466
-9 | -0.054 | 0.0598 | -0.081 | -0.895
-8.5 | -0.011 | 0.05582 | -0.082 | -0.193
-8 | 0.035 | 0.0518 | -0.091 | 0.666
-7.5 | 0.082 | 0.04867 | -0.096 | 1.683
-7 | 0.131 | 0.04576 | -0.097 | 2.863
-6.5 | 0.184 | 0.03979 | -0.123 | 4.625
-6 | 0.28 | 0.01021 | -0.193 | 27.426
-5.5 | 0.353 | 0.00904 | -0.2 | 39.031
-5 | 0.418 | 0.00867 | -0.201 | 48.228
-4.5 | 0.483 | 0.00853 | -0.201 | 56.665
-4 | 0.549 | 0.00836 | -0.201 | 65.657
-3.5 | 0.614 | 0.00825 | -0.202 | 74.385
-3 | 0.679 | 0.0082 | -0.202 | 82.768
-2.5 | 0.744 | 0.00823 | -0.203 | 90.393
-2 | 0.806 | 0.00722 | -0.203 | 111.624
-1.5 | 0.869 | 0.00712 | -0.204 | 122.021
-1 | 0.931 | 0.00703 | -0.204 | 132.45
-0.5 | 0.994 | 0.00699 | -0.204 | 142.061
0 | 1.052 | 0.00705 | -0.205 | 149.226
0.5 | 1.114 | 0.01027 | -0.205 | 108.386
1 | 1.175 | 0.01055 | -0.205 | 111.356
1.5 | 1.236 | 0.01089 | -0.206 | 113.421
2 | 1.296 | 0.01127 | -0.206 | 115.015
2.5 | 1.356 | 0.01173 | -0.206 | 115.635
3 | 1.416 | 0.0123 | -0.206 | 115.094
3.5 | 1.474 | 0.01281 | -0.207 | 115.128
4 | 1.533 | 0.01332 | -0.207 | 115.1
4.5 | 1.59 | 0.01399 | -0.207 | 113.695
5 | 1.647 | 0.0147 | -0.207 | 112.091
5.5 | 1.703 | 0.01552 | -0.207 | 109.736
6 | 1.757 | 0.01637 | -0.207 | 107.333
6.5 | 1.81 | 0.01726 | -0.207 | 104.863
7 | 1.862 | 0.01826 | -0.207 | 101.93
7.5 | 1.912 | 0.01932 | -0.206 | 98.948
8 | 1.959 | 0.02092 | -0.206 | 93.635
8.5 | 2.007 | 0.02162 | -0.206 | 92.83
9 | 2.051 | 0.02299 | -0.206 | 89.216
9.5 | 2.094 | 0.02456 | -0.205 | 85.231
10 | 2.132 | 0.02634 | -0.205 | 80.923
10.5 | 2.168 | 0.02853 | -0.205 | 75.981
11 | 2.201 | 0.03083 | -0.204 | 71.371
11.5 | 2.228 | 0.03351 | -0.203 | 66.472
12 | 2.248 | 0.03647 | -0.203 | 61.631
12.5 | 2.251 | 0.03995 | -0.202 | 56.348
13 | 2.247 | 0.0431 | -0.201 | 52.139
13.5 | 2.233 | 0.04728 | -0.2 | 47.238
14 | 2.211 | 0.05162 | -0.199 | 42.824
14.5 | 2.18 | 0.05569 | -0.199 | 39.144
15 | 2.14 | 0.06003 | -0.198 | 35.646
15.5 | 2.077 | 0.07187 | -0.195 | 28.901
16 | 2.016 | 0.07802 | -0.193 | 25.843
16.5 | 1.946 | 0.08475 | -0.192 | 22.955
17 | 1.865 | 0.09253 | -0.19 | 20.16
17.5 | 1.777 | 0.10133 | -0.188 | 17.537

## 30. Re 500k Mach 0.25 (2)
BIGFOIL.COM POLAR EXPORT
mh113
MH 113 14.62% |  |  |  | Cl Max: | 1.8132 | at alpha= | 15 | deg
XFOIL ncrit=9 |  |  |  | L/D Max: | 120.209 | at alpha= | 3 | deg
Re: | 500000 |  |  | Cd Min: | 0.22446 | at alpha= | -20 | deg
Mach: | 0.25 |  |  | Cl=0 at alpha= | -12.6267 | deg
|  |  |  | @ Cl=0.1, Cd= | 0.10393
|  |  |  | @ Cl=0.4, Cd= | 0.013013
|  |  |  | @ Cl=0.6, Cd= | 0.01057
alpha (deg) | Cl | Cd | Cm | Cl/Cd
-20 | -0.3324 | 0.22446 | -0.0371 | -1.4809
-19.5 | -0.322 | 0.21915 | -0.0394 | -1.4693
-19 | -0.3114 | 0.21386 | -0.0408 | -1.4561
-18.5 | -0.2993 | 0.20926 | -0.0408 | -1.4303
-18 | -0.2907 | 0.20523 | -0.0407 | -1.4165
-17.5 | -0.2865 | 0.20152 | -0.0397 | -1.4217
-17 | -0.2604 | 0.19461 | -0.0455 | -1.3381
-16.5 | -0.2281 | 0.18627 | -0.0539 | -1.2246
-16 | -0.2 | 0.17746 | -0.0627 | -1.127
-15.5 | -0.1679 | 0.17023 | -0.0684 | -0.98631
-15 | -0.1355 | 0.16312 | -0.0752 | -0.83068
-14.5 | -0.103 | 0.1556 | -0.0825 | -0.66195
-14 | -0.079 | 0.1476 | -0.0892 | -0.53523
-13.5 | -0.0523 | 0.13935 | -0.0962 | -0.37531
-13 | -0.0215 | 0.13287 | -0.1012 | -0.16181
-12.5 | 0.0073 | 0.12618 | -0.1067 | 0.057854
-12 | 0.0229 | 0.11763 | -0.1158 | 0.19468
-11.5 | 0.0594 | 0.11031 | -0.1211 | 0.53848
-11 | 0.1009 | 0.10379 | -0.1284 | 0.97216
-10 | 0.1778 | 0.08732 | -0.1499 | 2.0362
-9.5 | 0.2188 | 0.08159 | -0.157 | 2.6817
-9 | 0.2255 | 0.07294 | -0.1655 | 3.0916
-8.5 | 0.251 | 0.06931 | -0.1659 | 3.6214
-8 | 0.2683 | 0.06536 | -0.1666 | 4.105
-7.5 | 0.2577 | 0.05785 | -0.1699 | 4.4546
-7 | 0.2687 | 0.05423 | -0.1692 | 4.9548
-6.5 | 0.1729 | 0.02216 | -0.1961 | 7.8023
-6 | 0.2201 | 0.01829 | -0.1972 | 12.0339
-5.5 | 0.2756 | 0.01561 | -0.1981 | 17.6553
-5 | 0.3309 | 0.01418 | -0.1978 | 23.3357
-4.5 | 0.3895 | 0.0132 | -0.1979 | 29.5076
-4 | 0.4479 | 0.01216 | -0.198 | 36.8339
-3.5 | 0.5065 | 0.01143 | -0.1981 | 44.3132
-3 | 0.5671 | 0.0109 | -0.1985 | 52.0275
-2.5 | 0.6259 | 0.01031 | -0.1987 | 60.7081
-2 | 0.6844 | 0.00998 | -0.1988 | 68.5772
-1.5 | 0.7433 | 0.00975 | -0.199 | 76.2359
-1 | 0.8012 | 0.00955 | -0.1991 | 83.8953
-0.5 | 0.8576 | 0.00944 | -0.1987 | 90.8475
0 | 0.9137 | 0.00941 | -0.1983 | 97.0988
0.5 | 0.9689 | 0.00945 | -0.1976 | 102.5291
1 | 1.0227 | 0.00953 | -0.1966 | 107.3137
1.5 | 1.0745 | 0.00964 | -0.1952 | 111.4627
2 | 1.1221 | 0.00972 | -0.1928 | 115.4424
2.5 | 1.1595 | 0.00969 | -0.1881 | 119.6594
3 | 1.2093 | 0.01006 | -0.1866 | 120.2087
3.5 | 1.2557 | 0.01047 | -0.1843 | 119.9331
4 | 1.2983 | 0.01093 | -0.1813 | 118.7832
4.5 | 1.3394 | 0.01146 | -0.1782 | 116.8761
5 | 1.3792 | 0.01206 | -0.1748 | 114.3615
5.5 | 1.4172 | 0.01274 | -0.1713 | 111.2402
6 | 1.4536 | 0.01353 | -0.1676 | 107.4353
6.5 | 1.4884 | 0.01443 | -0.1638 | 103.1462
7 | 1.5216 | 0.01545 | -0.1599 | 98.4854
7.5 | 1.5535 | 0.01661 | -0.156 | 93.528
8 | 1.5837 | 0.01793 | -0.1521 | 88.3268
8.5 | 1.6128 | 0.01941 | -0.1483 | 83.0912
9 | 1.6403 | 0.02107 | -0.1444 | 77.85
9.5 | 1.666 | 0.02294 | -0.1406 | 72.6242
10 | 1.6901 | 0.02503 | -0.1369 | 67.523
10.5 | 1.7124 | 0.02738 | -0.1333 | 62.542
11 | 1.7332 | 0.02997 | -0.1299 | 57.8312
11.5 | 1.7517 | 0.03291 | -0.1265 | 53.227
12 | 1.768 | 0.03618 | -0.1234 | 48.8668
12.5 | 1.7818 | 0.03985 | -0.1204 | 44.7127
13 | 1.7937 | 0.04391 | -0.1177 | 40.8495
13.5 | 1.8026 | 0.04845 | -0.1153 | 37.2054
14 | 1.8086 | 0.05352 | -0.1132 | 33.793
14.5 | 1.8124 | 0.05905 | -0.1114 | 30.6926
15 | 1.8132 | 0.06521 | -0.1101 | 27.8056
15.5 | 1.8113 | 0.07191 | -0.1093 | 25.1884
16 | 1.8061 | 0.0793 | -0.1089 | 22.7755
16.5 | 1.7977 | 0.08734 | -0.1092 | 20.5828
17 | 1.7912 | 0.09538 | -0.1099 | 18.7796
17.5 | 1.7853 | 0.10351 | -0.1111 | 17.2476
18 | 1.7749 | 0.11241 | -0.113 | 15.7895
18.5 | 1.7619 | 0.12178 | -0.1155 | 14.4679
19 | 1.7523 | 0.13075 | -0.1185 | 13.4019
19.5 | 1.7449 | 0.13942 | -0.1217 | 12.5154
20 | 1.735 | 0.14852 | -0.1257 | 11.6819

## 31. Re 500k Mach 0.50 (1)
BIGFOIL.COM POLAR EXPORT
mh113
MH 113 14.62% |  |  |  | Cl Max: | 2.192 | at alpha= | 10 | deg
JavaFoil+Calcfoil stall+Eppler ext transition |  |  |  | L/D Max: | 104.988 | at alpha= | 1.5 | deg
Re: | 500000 |  |  | Cd Min: | 0.00802 | at alpha= | -3.5 | deg
Mach: | 0.5 |  |  | Cl=0 at alpha= | -8.375 | deg
|  |  |  | @ Cl=0.1, Cd= | 0.061278
|  |  |  | @ Cl=0.4, Cd= | 0.021672
|  |  |  | @ Cl=0.6, Cd= | 0.0082974
alpha (deg) | Cl | Cd | Cm | Cl/Cd
-20 | -0.653 | 0.22755 | -0.115 | -2.87
-19.5 | -0.625 | 0.21917 | -0.115 | -2.853
-19 | -0.598 | 0.21259 | -0.115 | -2.812
-18.5 | -0.569 | 0.20529 | -0.111 | -2.77
-18 | -0.54 | 0.19842 | -0.108 | -2.722
-17.5 | -0.512 | 0.18935 | -0.107 | -2.705
-17 | -0.484 | 0.17914 | -0.107 | -2.703
-16.5 | -0.456 | 0.17252 | -0.107 | -2.645
-16 | -0.428 | 0.16719 | -0.106 | -2.562
-15.5 | -0.401 | 0.16231 | -0.107 | -2.468
-15 | -0.373 | 0.15802 | -0.107 | -2.358
-14.5 | -0.345 | 0.15361 | -0.107 | -2.243
-14 | -0.317 | 0.14534 | -0.11 | -2.18
-13.5 | -0.288 | 0.14229 | -0.098 | -2.022
-13 | -0.26 | 0.13414 | -0.096 | -1.935
-12.5 | -0.231 | 0.12948 | -0.095 | -1.788
-12 | -0.203 | 0.12662 | -0.096 | -1.607
-11.5 | -0.175 | 0.12164 | -0.096 | -1.442
-11 | -0.147 | 0.12202 | -0.095 | -1.208
-10.5 | -0.119 | 0.10919 | -0.096 | -1.093
-10 | -0.091 | 0.10632 | -0.096 | -0.858
-9.5 | -0.063 | 0.09373 | -0.088 | -0.672
-9 | -0.035 | 0.08964 | -0.087 | -0.389
-8.5 | -0.007 | 0.08337 | -0.087 | -0.082
-8 | 0.021 | 0.08174 | -0.087 | 0.26
-7.5 | 0.049 | 0.07912 | -0.088 | 0.624
-7 | 0.114 | 0.05638 | -0.084 | 2.015
-6.5 | 0.179 | 0.0485 | -0.087 | 3.701
-6 | 0.242 | 0.0449 | -0.091 | 5.396
-5.5 | 0.305 | 0.04078 | -0.105 | 7.487
-5 | 0.399 | 0.02177 | -0.184 | 18.317
-4.5 | 0.532 | 0.0087 | -0.225 | 61.228
-4 | 0.608 | 0.00825 | -0.225 | 73.722
-3.5 | 0.683 | 0.00802 | -0.225 | 85.104
-3 | 0.757 | 0.01075 | -0.226 | 70.387
-2.5 | 0.83 | 0.01093 | -0.226 | 75.937
-2 | 0.9 | 0.01087 | -0.227 | 82.797
-1.5 | 0.969 | 0.01095 | -0.227 | 88.493
-1 | 1.039 | 0.01108 | -0.228 | 93.791
-0.5 | 1.108 | 0.01125 | -0.228 | 98.483
0 | 1.171 | 0.01157 | -0.228 | 101.208
0.5 | 1.238 | 0.01199 | -0.229 | 103.275
1 | 1.305 | 0.01252 | -0.229 | 104.25
1.5 | 1.372 | 0.01307 | -0.229 | 104.988
2 | 1.437 | 0.01374 | -0.229 | 104.637
2.5 | 1.503 | 0.01449 | -0.229 | 103.695
3 | 1.566 | 0.01535 | -0.229 | 101.996
3.5 | 1.628 | 0.01628 | -0.229 | 100.02
4 | 1.689 | 0.01723 | -0.229 | 98.044
4.5 | 1.749 | 0.01824 | -0.229 | 95.876
5 | 1.807 | 0.01938 | -0.229 | 93.216
5.5 | 1.863 | 0.02071 | -0.229 | 89.96
6 | 1.917 | 0.02216 | -0.228 | 86.523
6.5 | 1.969 | 0.0238 | -0.228 | 82.761
7 | 2.019 | 0.02553 | -0.228 | 79.069
7.5 | 2.065 | 0.02757 | -0.227 | 74.898
8 | 2.106 | 0.02994 | -0.227 | 70.358
8.5 | 2.142 | 0.0328 | -0.226 | 65.318
9 | 2.17 | 0.03641 | -0.225 | 59.615
9.5 | 2.188 | 0.04086 | -0.224 | 53.562
10 | 2.192 | 0.04575 | -0.223 | 47.919
10.5 | 2.18 | 0.05199 | -0.222 | 41.94
11 | 2.147 | 0.06013 | -0.22 | 35.701
11.5 | 2.055 | 0.07157 | -0.217 | 28.712
12 | 1.812 | 0.08728 | -0.212 | 20.755
12.5 | 1.168 | 0.15565 | -0.15 | 7.503
13 | 1.178 | 0.16315 | -0.127 | 7.221
13.5 | 1.202 | 0.1709 | -0.124 | 7.035
14 | 1.232 | 0.18518 | -0.131 | 6.652
14.5 | 1.259 | 0.19051 | -0.133 | 6.608
15 | 1.293 | 0.20681 | -0.144 | 6.25

## 32. Re 500k Mach 0.50 (2)
BIGFOIL.COM POLAR EXPORT
mh113
MH 113 14.62% |  |  |  | Cl Max: | 1.7565 | at alpha= | 12.5 | deg
XFOIL ncrit=9 |  |  |  | L/D Max: | 100.202 | at alpha= | 2.5 | deg
Re: | 500000 |  |  | Cd Min: | 0.23642 | at alpha= | -19.5 | deg
Mach: | 0.5 |  |  | Cl=0 at alpha= | -14.1507 | deg
|  |  |  | @ Cl=0.1, Cd= | 0.13107
|  |  |  | @ Cl=0.4, Cd= | 0.021637
|  |  |  | @ Cl=0.6, Cd= | 0.013003
alpha (deg) | Cl | Cd | Cm | Cl/Cd
-19.5 | -0.3292 | 0.23642 | -0.0431 | -1.3924
-19 | -0.3165 | 0.2312 | -0.0432 | -1.3689
-18.5 | -0.3084 | 0.22682 | -0.0426 | -1.3597
-18 | -0.2799 | 0.21939 | -0.0486 | -1.2758
-17.5 | -0.2393 | 0.21014 | -0.0584 | -1.1388
-17 | -0.2019 | 0.20081 | -0.0679 | -1.0054
-16.5 | -0.1658 | 0.19178 | -0.0776 | -0.86453
-15.5 | -0.0907 | 0.17545 | -0.0922 | -0.51696
-14.5 | -0.0241 | 0.1589 | -0.1079 | -0.15167
-14 | 0.0104 | 0.15041 | -0.1157 | 0.069144
-13.5 | 0.0437 | 0.14341 | -0.1206 | 0.30472
-13 | 0.0827 | 0.13553 | -0.1288 | 0.6102
-12.5 | 0.1144 | 0.12735 | -0.1383 | 0.89831
-12 | 0.1621 | 0.11895 | -0.1476 | 1.3628
-11.5 | 0.2051 | 0.11164 | -0.1564 | 1.8372
-11 | 0.2419 | 0.10396 | -0.1663 | 2.3269
-10.5 | 0.2727 | 0.09698 | -0.1732 | 2.8119
-10 | 0.3058 | 0.09177 | -0.1764 | 3.3322
-9.5 | 0.3268 | 0.08644 | -0.1795 | 3.7807
-9 | 0.3384 | 0.08073 | -0.1823 | 4.1918
-8.5 | 0.3616 | 0.07647 | -0.1827 | 4.7287
-8 | 0.3761 | 0.07202 | -0.1833 | 5.2222
-7.5 | 0.3846 | 0.06688 | -0.1845 | 5.7506
-7 | 0.4012 | 0.0627 | -0.1848 | 6.3987
-6.5 | 0.3881 | 0.05561 | -0.1891 | 6.979
-6 | 0.3956 | 0.05156 | -0.1863 | 7.6726
-5.5 | 0.3775 | 0.04391 | -0.1867 | 8.5971
-5 | 0.3715 | 0.03023 | -0.2031 | 12.2891
-4.5 | 0.4043 | 0.02034 | -0.2135 | 19.8771
-4 | 0.4673 | 0.01616 | -0.2158 | 28.9171
-3.5 | 0.5364 | 0.01413 | -0.2163 | 37.9618
-3 | 0.6047 | 0.01292 | -0.2159 | 46.8034
-2.5 | 0.6715 | 0.01213 | -0.2153 | 55.3586
-2 | 0.7395 | 0.01156 | -0.215 | 63.9706
-1.5 | 0.8066 | 0.01115 | -0.2147 | 72.3408
-1 | 0.8715 | 0.01096 | -0.214 | 79.5164
-0.5 | 0.9338 | 0.01088 | -0.2129 | 85.8272
0 | 0.9931 | 0.01091 | -0.2111 | 91.0266
0.5 | 1.0498 | 0.01104 | -0.2087 | 95.0906
1 | 1.101 | 0.01124 | -0.2053 | 97.9537
1.5 | 1.1501 | 0.01155 | -0.2015 | 99.5758
2 | 1.1973 | 0.01196 | -0.1973 | 100.1087
2.5 | 1.2385 | 0.01236 | -0.192 | 100.2023
3 | 1.2712 | 0.01274 | -0.1851 | 99.7802
3.5 | 1.3152 | 0.01364 | -0.181 | 96.4223
4 | 1.3568 | 0.0147 | -0.1766 | 92.2993
4.5 | 1.3966 | 0.01593 | -0.1722 | 87.6711
5 | 1.4346 | 0.01736 | -0.1676 | 82.6382
5.5 | 1.4706 | 0.01899 | -0.163 | 77.4408
6 | 1.505 | 0.02084 | -0.1585 | 72.2169
6.5 | 1.5378 | 0.02292 | -0.154 | 67.0942
7 | 1.5691 | 0.02525 | -0.1496 | 62.1426
7.5 | 1.5984 | 0.02785 | -0.1452 | 57.3932
8 | 1.6258 | 0.03076 | -0.141 | 52.8544
8.5 | 1.6512 | 0.034 | -0.137 | 48.5647
9 | 1.6743 | 0.03759 | -0.1331 | 44.5411
9.5 | 1.695 | 0.04159 | -0.1295 | 40.755
10 | 1.7128 | 0.04604 | -0.1261 | 37.2024
10.5 | 1.7276 | 0.051 | -0.1231 | 33.8745
11 | 1.7393 | 0.05647 | -0.1204 | 30.8004
12 | 1.7538 | 0.06911 | -0.1165 | 25.3769
12.5 | 1.7565 | 0.07632 | -0.1153 | 23.0149
13 | 1.7562 | 0.08409 | -0.1147 | 20.8848
13.5 | 1.7536 | 0.0924 | -0.1148 | 18.9784
14 | 1.7491 | 0.10115 | -0.1155 | 17.2921
14.5 | 1.7429 | 0.11031 | -0.1169 | 15.8
15 | 1.7358 | 0.11976 | -0.119 | 14.494
15.5 | 1.7288 | 0.12932 | -0.1218 | 13.3684
16 | 1.7221 | 0.13912 | -0.1252 | 12.3785
16.5 | 1.7151 | 0.14908 | -0.1293 | 11.5046
17 | 1.7086 | 0.15905 | -0.134 | 10.7425
17.5 | 1.7036 | 0.16893 | -0.139 | 10.0847

## 33. Re 750k Mach 0.00 (1)
BIGFOIL.COM POLAR EXPORT
mh113
MH 113 14.62% |  |  |  | Cl Max: | 2.263 | at alpha= | 13.5 | deg
JavaFoil+Calcfoil stall+Eppler ext transition |  |  |  | L/D Max: | 187.069 | at alpha= | 2 | deg
Re: | 750000 |  |  | Cd Min: | 0.00632 | at alpha= | 0.5 | deg
Mach: | 0 |  |  | Cl=0 at alpha= | -8.3804 | deg
|  |  |  | @ Cl=0.1, Cd= | 0.023529
|  |  |  | @ Cl=0.4, Cd= | 0.0078464
|  |  |  | @ Cl=0.6, Cd= | 0.0075137
alpha (deg) | Cl | Cd | Cm | Cl/Cd
-20 | -0.419 | 0.1801 | -0.08 | -2.328
-19.5 | -0.423 | 0.17227 | -0.079 | -2.453
-19 | -0.425 | 0.16672 | -0.076 | -2.548
-18.5 | -0.426 | 0.15581 | -0.078 | -2.736
-18 | -0.426 | 0.15041 | -0.076 | -2.833
-17.5 | -0.425 | 0.14648 | -0.075 | -2.898
-17 | -0.421 | 0.14297 | -0.074 | -2.947
-16.5 | -0.417 | 0.13142 | -0.075 | -3.17
-16 | -0.41 | 0.1245 | -0.075 | -3.291
-15.5 | -0.401 | 0.12067 | -0.074 | -3.321
-15 | -0.39 | 0.11402 | -0.075 | -3.417
-14.5 | -0.376 | 0.10726 | -0.075 | -3.506
-14 | -0.36 | 0.10181 | -0.076 | -3.536
-13.5 | -0.341 | 0.09573 | -0.077 | -3.566
-13 | -0.32 | 0.09065 | -0.077 | -3.529
-12.5 | -0.296 | 0.08546 | -0.078 | -3.461
-12 | -0.269 | 0.08084 | -0.082 | -3.329
-11.5 | -0.24 | 0.07613 | -0.082 | -3.146
-11 | -0.207 | 0.0713 | -0.086 | -2.91
-10.5 | -0.173 | 0.06635 | -0.091 | -2.605
-10 | -0.136 | 0.06247 | -0.092 | -2.171
-9.5 | -0.096 | 0.0592 | -0.092 | -1.622
-9 | -0.054 | 0.05556 | -0.096 | -0.979
-8.5 | -0.011 | 0.0514 | -0.103 | -0.212
-8 | 0.035 | 0.04122 | -0.13 | 0.858
-7.5 | 0.087 | 0.0267 | -0.156 | 3.274
-7 | 0.153 | 0.0106 | -0.184 | 14.467
-6.5 | 0.22 | 0.00841 | -0.193 | 26.181
-6 | 0.282 | 0.0082 | -0.193 | 34.32
-5.5 | 0.344 | 0.008 | -0.194 | 42.96
-5 | 0.406 | 0.00783 | -0.194 | 51.88
-4.5 | 0.469 | 0.00762 | -0.195 | 61.594
-4 | 0.532 | 0.00754 | -0.195 | 70.592
-3.5 | 0.595 | 0.00752 | -0.196 | 79.118
-3 | 0.658 | 0.00744 | -0.196 | 88.417
-2.5 | 0.72 | 0.00727 | -0.196 | 99.111
-2 | 0.781 | 0.00711 | -0.197 | 109.845
-1.5 | 0.842 | 0.00702 | -0.197 | 119.836
-1 | 0.902 | 0.00695 | -0.198 | 129.719
-0.5 | 0.963 | 0.00695 | -0.198 | 138.407
0 | 1.021 | 0.00703 | -0.198 | 145.168
0.5 | 1.08 | 0.00632 | -0.199 | 171.002
1 | 1.14 | 0.00643 | -0.199 | 177.159
1.5 | 1.199 | 0.00656 | -0.199 | 182.769
2 | 1.257 | 0.00672 | -0.2 | 187.069
2.5 | 1.316 | 0.01019 | -0.2 | 129.203
3 | 1.374 | 0.0106 | -0.2 | 129.683
3.5 | 1.432 | 0.01099 | -0.2 | 130.335
4 | 1.489 | 0.0114 | -0.201 | 130.665
4.5 | 1.546 | 0.01194 | -0.201 | 129.45
5 | 1.602 | 0.0125 | -0.201 | 128.204
5.5 | 1.657 | 0.01318 | -0.201 | 125.75
6 | 1.712 | 0.01383 | -0.201 | 123.778
6.5 | 1.766 | 0.01447 | -0.201 | 121.973
7 | 1.818 | 0.01526 | -0.201 | 119.132
7.5 | 1.869 | 0.01607 | -0.201 | 116.253
8 | 1.918 | 0.01691 | -0.201 | 113.441
8.5 | 1.966 | 0.01782 | -0.201 | 110.306
9 | 2.011 | 0.01882 | -0.201 | 106.889
9.5 | 2.055 | 0.01994 | -0.201 | 103.079
10 | 2.097 | 0.02119 | -0.2 | 98.947
10.5 | 2.135 | 0.02271 | -0.2 | 94.014
11 | 2.172 | 0.02448 | -0.2 | 88.737
11.5 | 2.204 | 0.02646 | -0.199 | 83.319
12 | 2.232 | 0.02854 | -0.199 | 78.21
12.5 | 2.248 | 0.03085 | -0.198 | 72.868
13 | 2.257 | 0.03362 | -0.197 | 67.138
13.5 | 2.263 | 0.03613 | -0.197 | 62.627
14 | 2.262 | 0.03928 | -0.196 | 57.579
14.5 | 2.256 | 0.04217 | -0.195 | 53.496
15 | 2.244 | 0.04561 | -0.195 | 49.209
15.5 | 2.228 | 0.04871 | -0.194 | 45.748
16 | 2.206 | 0.05214 | -0.193 | 42.314
16.5 | 2.168 | 0.06179 | -0.191 | 35.089
17 | 2.136 | 0.06598 | -0.19 | 32.375
17.5 | 2.099 | 0.0708 | -0.189 | 29.653
18 | 2.058 | 0.07582 | -0.188 | 27.148
18.5 | 2.014 | 0.08139 | -0.187 | 24.741

## 34. Re 750k Mach 0.00 (2)
BIGFOIL.COM POLAR EXPORT
mh113
MH 113 14.62% |  |  |  | Cl Max: | 1.8747 | at alpha= | 16.5 | deg
XFOIL ncrit=9 |  |  |  | L/D Max: | 141.058 | at alpha= | 3 | deg
Re: | 750000 |  |  | Cd Min: | 0.22016 | at alpha= | -20 | deg
Mach: | 0 |  |  | Cl=0 at alpha= | -8.1912 | deg
|  |  |  | @ Cl=0.1, Cd= | 0.01601
|  |  |  | @ Cl=0.4, Cd= | 0.010332
|  |  |  | @ Cl=0.6, Cd= | 0.0087794
alpha (deg) | Cl | Cd | Cm | Cl/Cd
-20 | -0.3353 | 0.22016 | -0.0347 | -1.523
-19.5 | -0.3253 | 0.21459 | -0.0368 | -1.5159
-18.5 | -0.3061 | 0.20444 | -0.0387 | -1.4973
-18 | -0.2976 | 0.20069 | -0.0384 | -1.4829
-17.5 | -0.2753 | 0.19482 | -0.0429 | -1.4131
-17 | -0.2454 | 0.18761 | -0.0499 | -1.308
-16.5 | -0.2159 | 0.18008 | -0.0569 | -1.1989
-16 | -0.1923 | 0.17077 | -0.0657 | -1.1261
-15 | -0.1378 | 0.15616 | -0.0767 | -0.88243
-14.5 | -0.1077 | 0.14964 | -0.0826 | -0.71973
-13.5 | -0.0612 | 0.13426 | -0.0951 | -0.45583
-13 | -0.0413 | 0.12549 | -0.1028 | -0.32911
-12.5 | -0.0146 | 0.11988 | -0.1051 | -0.12179
-12 | 0.0171 | 0.11393 | -0.1105 | 0.15009
-11.5 | 0.0515 | 0.10693 | -0.1181 | 0.48162
-10.5 | 0.1321 | 0.08855 | -0.1423 | 1.4918
-10 | 0.178 | 0.08237 | -0.1517 | 2.161
-9.5 | 0.184 | 0.07218 | -0.1602 | 2.5492
-9 | 0.2075 | 0.06898 | -0.1614 | 3.0081
-8.5 | -0.026 | 0.02257 | -0.1901 | -1.152
-8 | 0.0161 | 0.02001 | -0.1908 | 0.8046
-7.5 | 0.0621 | 0.01764 | -0.1913 | 3.5204
-7 | 0.1121 | 0.01549 | -0.1917 | 7.2369
-6.5 | 0.165 | 0.01401 | -0.1919 | 11.7773
-6 | 0.2192 | 0.01292 | -0.1919 | 16.9659
-5 | 0.3295 | 0.01099 | -0.1924 | 29.9818
-4.5 | 0.3861 | 0.01048 | -0.1926 | 36.8416
-4 | 0.4426 | 0.00988 | -0.1929 | 44.7976
-3.5 | 0.4995 | 0.00946 | -0.1932 | 52.8013
-2.5 | 0.6132 | 0.00869 | -0.1937 | 70.5639
-2 | 0.6696 | 0.00847 | -0.1939 | 79.0555
-1.5 | 0.7255 | 0.0083 | -0.1941 | 87.4096
-1 | 0.7814 | 0.00809 | -0.1943 | 96.5884
-0.5 | 0.8367 | 0.008 | -0.1943 | 104.5875
0 | 0.8913 | 0.00797 | -0.1941 | 111.8319
0.5 | 0.9449 | 0.00801 | -0.1937 | 117.965
1 | 0.9976 | 0.0081 | -0.1931 | 123.1605
1.5 | 1.0497 | 0.00818 | -0.1923 | 128.3252
2 | 1.1002 | 0.00829 | -0.1913 | 132.7141
2.5 | 1.1466 | 0.00837 | -0.1893 | 136.9892
3 | 1.1863 | 0.00841 | -0.1859 | 141.0583
3.5 | 1.2343 | 0.00877 | -0.1845 | 140.7412
4 | 1.2791 | 0.00915 | -0.1825 | 139.7923
4.5 | 1.3209 | 0.00959 | -0.18 | 137.7372
5 | 1.362 | 0.01006 | -0.1774 | 135.3877
5.5 | 1.4023 | 0.01057 | -0.1748 | 132.6679
6 | 1.4416 | 0.01114 | -0.172 | 129.4075
6.5 | 1.4791 | 0.01178 | -0.169 | 125.5603
7 | 1.5152 | 0.0125 | -0.166 | 121.216
7.5 | 1.55 | 0.0133 | -0.1628 | 116.5414
8 | 1.5833 | 0.0142 | -0.1595 | 111.5
8.5 | 1.615 | 0.01521 | -0.1561 | 106.1801
9 | 1.6454 | 0.01635 | -0.1528 | 100.6361
9.5 | 1.6741 | 0.01763 | -0.1494 | 94.9575
10 | 1.7013 | 0.01908 | -0.1459 | 89.1667
10.5 | 1.7267 | 0.02071 | -0.1425 | 83.3752
11 | 1.7503 | 0.02254 | -0.1391 | 77.6531
11.5 | 1.7721 | 0.02459 | -0.1358 | 72.0659
12 | 1.7921 | 0.02689 | -0.1325 | 66.6456
12.5 | 1.8101 | 0.02946 | -0.1294 | 61.4426
13 | 1.8263 | 0.03232 | -0.1263 | 56.5068
13.5 | 1.8402 | 0.03552 | -0.1235 | 51.8074
14 | 1.8515 | 0.03911 | -0.1207 | 47.3408
14.5 | 1.8606 | 0.04311 | -0.1183 | 43.1594
15 | 1.8675 | 0.04751 | -0.116 | 39.3075
15.5 | 1.8717 | 0.05243 | -0.1141 | 35.699
16 | 1.8738 | 0.0578 | -0.1126 | 32.4187
16.5 | 1.8747 | 0.06355 | -0.1114 | 29.4996
17 | 1.8738 | 0.06976 | -0.1107 | 26.8607
17.5 | 1.87 | 0.07656 | -0.1104 | 24.4253
18 | 1.8637 | 0.08395 | -0.1106 | 22.2001
18.5 | 1.8522 | 0.09229 | -0.1113 | 20.0693
19 | 1.8443 | 0.1003 | -0.1125 | 18.3878
19.5 | 1.8348 | 0.10868 | -0.1142 | 16.8826
20 | 1.8207 | 0.11788 | -0.1165 | 15.4454

## 35. Re 750k Mach 0.10 (1)
BIGFOIL.COM POLAR EXPORT
mh113
MH 113 14.62% |  |  |  | Cl Max: | 2.262 | at alpha= | 13.5 | deg
JavaFoil+Calcfoil stall+Eppler ext transition |  |  |  | L/D Max: | 187.331 | at alpha= | 2 | deg
Re: | 750000 |  |  | Cd Min: | 0.00632 | at alpha= | 0 | deg
Mach: | 0.1 |  |  | Cl=0 at alpha= | -8.3804 | deg
|  |  |  | @ Cl=0.1, Cd= | 0.028175
|  |  |  | @ Cl=0.4, Cd= | 0.0078291
|  |  |  | @ Cl=0.6, Cd= | 0.0075094
alpha (deg) | Cl | Cd | Cm | Cl/Cd
-20 | -0.383 | 0.18372 | -0.081 | -2.082
-19.5 | -0.388 | 0.17278 | -0.081 | -2.248
-19 | -0.393 | 0.16498 | -0.08 | -2.383
-18.5 | -0.397 | 0.16004 | -0.079 | -2.479
-18 | -0.399 | 0.1531 | -0.08 | -2.608
-17.5 | -0.4 | 0.14392 | -0.078 | -2.78
-17 | -0.399 | 0.14474 | -0.075 | -2.759
-16.5 | -0.397 | 0.13575 | -0.075 | -2.923
-16 | -0.392 | 0.12746 | -0.076 | -3.079
-15.5 | -0.386 | 0.12203 | -0.075 | -3.161
-15 | -0.377 | 0.1162 | -0.075 | -3.242
-14.5 | -0.365 | 0.10845 | -0.075 | -3.367
-14 | -0.351 | 0.10269 | -0.076 | -3.418
-13.5 | -0.334 | 0.09654 | -0.077 | -3.46
-13 | -0.314 | 0.09138 | -0.077 | -3.439
-12.5 | -0.291 | 0.08606 | -0.077 | -3.386
-12 | -0.266 | 0.08139 | -0.079 | -3.265
-11.5 | -0.237 | 0.07638 | -0.083 | -3.107
-11 | -0.206 | 0.07196 | -0.084 | -2.861
-10.5 | -0.172 | 0.06697 | -0.09 | -2.567
-10 | -0.135 | 0.06282 | -0.092 | -2.151
-9.5 | -0.096 | 0.05953 | -0.092 | -1.609
-9 | -0.054 | 0.05608 | -0.094 | -0.969
-8.5 | -0.011 | 0.05186 | -0.101 | -0.21
-8 | 0.035 | 0.04396 | -0.123 | 0.798
-7.5 | 0.085 | 0.03295 | -0.145 | 2.594
-7 | 0.152 | 0.01162 | -0.182 | 13.085
-6.5 | 0.221 | 0.00847 | -0.194 | 26.069
-6 | 0.283 | 0.00822 | -0.194 | 34.394
-5.5 | 0.345 | 0.00796 | -0.195 | 43.334
-5 | 0.408 | 0.00781 | -0.195 | 52.28
-4.5 | 0.471 | 0.00766 | -0.196 | 61.537
-4 | 0.535 | 0.00753 | -0.196 | 70.965
-3.5 | 0.598 | 0.00751 | -0.197 | 79.597
-3 | 0.661 | 0.00749 | -0.197 | 88.323
-2.5 | 0.724 | 0.00741 | -0.197 | 97.729
-2 | 0.785 | 0.00715 | -0.198 | 109.73
-1.5 | 0.846 | 0.00701 | -0.198 | 120.611
-1 | 0.907 | 0.00695 | -0.199 | 130.437
-0.5 | 0.967 | 0.007 | -0.199 | 138.199
0 | 1.026 | 0.00632 | -0.199 | 162.4
0.5 | 1.085 | 0.00637 | -0.2 | 170.376
1 | 1.145 | 0.00645 | -0.2 | 177.486
1.5 | 1.205 | 0.00658 | -0.2 | 183.048
2 | 1.264 | 0.00675 | -0.201 | 187.331
2.5 | 1.322 | 0.01025 | -0.201 | 128.977
3 | 1.381 | 0.01068 | -0.201 | 129.269
3.5 | 1.439 | 0.0111 | -0.201 | 129.635
4 | 1.496 | 0.01152 | -0.202 | 129.932
4.5 | 1.553 | 0.01207 | -0.202 | 128.684
5 | 1.609 | 0.01261 | -0.202 | 127.59
5.5 | 1.665 | 0.0133 | -0.202 | 125.165
6 | 1.719 | 0.01396 | -0.202 | 123.197
6.5 | 1.773 | 0.01466 | -0.202 | 120.983
7 | 1.826 | 0.01544 | -0.202 | 118.224
7.5 | 1.876 | 0.01625 | -0.202 | 115.421
8 | 1.926 | 0.01713 | -0.202 | 112.409
8.5 | 1.973 | 0.01809 | -0.202 | 109.105
9 | 2.019 | 0.01908 | -0.202 | 105.793
9.5 | 2.063 | 0.02024 | -0.201 | 101.927
10 | 2.103 | 0.02157 | -0.201 | 97.525
10.5 | 2.142 | 0.02311 | -0.201 | 92.697
11 | 2.178 | 0.02493 | -0.2 | 87.363
11.5 | 2.21 | 0.02705 | -0.2 | 81.693
12 | 2.237 | 0.02917 | -0.199 | 76.678
12.5 | 2.251 | 0.03154 | -0.199 | 71.377
13 | 2.259 | 0.03438 | -0.198 | 65.708
13.5 | 2.262 | 0.03702 | -0.198 | 61.096
14 | 2.259 | 0.04025 | -0.197 | 56.114
14.5 | 2.25 | 0.04341 | -0.196 | 51.819
15 | 2.235 | 0.04671 | -0.195 | 47.843
15.5 | 2.215 | 0.05013 | -0.195 | 44.188
16 | 2.189 | 0.05372 | -0.194 | 40.74
16.5 | 2.146 | 0.06373 | -0.192 | 33.673
17 | 2.109 | 0.06832 | -0.191 | 30.869
17.5 | 2.067 | 0.07326 | -0.19 | 28.214
18 | 2.02 | 0.07888 | -0.188 | 25.606
18.5 | 1.969 | 0.08483 | -0.187 | 23.211

## 36. Re 750k Mach 0.10 (2)
BIGFOIL.COM POLAR EXPORT
mh113
MH 113 14.62% |  |  |  | Cl Max: | 1.871 | at alpha= | 16 | deg
XFOIL ncrit=9 |  |  |  | L/D Max: | 140.047 | at alpha= | 3 | deg
Re: | 750000 |  |  | Cd Min: | 0.22075 | at alpha= | -20 | deg
Mach: | 0.1 |  |  | Cl=0 at alpha= | -12.3481 | deg
|  |  |  | @ Cl=0.1, Cd= | 0.016688
|  |  |  | @ Cl=0.4, Cd= | 0.010414
|  |  |  | @ Cl=0.6, Cd= | 0.0088637
alpha (deg) | Cl | Cd | Cm | Cl/Cd
-20 | -0.3354 | 0.22075 | -0.0349 | -1.5194
-19.5 | -0.3252 | 0.2152 | -0.037 | -1.5112
-18.5 | -0.306 | 0.20504 | -0.0388 | -1.4924
-18 | -0.2976 | 0.2013 | -0.0385 | -1.4784
-17.5 | -0.2728 | 0.19509 | -0.0437 | -1.3983
-17 | -0.2426 | 0.18783 | -0.0508 | -1.2916
-16.5 | -0.2128 | 0.18026 | -0.0579 | -1.1805
-16 | -0.1894 | 0.171 | -0.0665 | -1.1076
-15.5 | -0.1662 | 0.16304 | -0.0731 | -1.0194
-15 | -0.1338 | 0.15637 | -0.0777 | -0.85566
-14.5 | -0.1034 | 0.14979 | -0.0838 | -0.6903
-14 | -0.0733 | 0.14276 | -0.0904 | -0.51345
-13.5 | -0.0572 | 0.13436 | -0.0963 | -0.42572
-13 | -0.0362 | 0.12569 | -0.1038 | -0.28801
-12.5 | -0.0096 | 0.12011 | -0.1061 | -0.079927
-12 | 0.022 | 0.11412 | -0.1115 | 0.19278
-11.5 | 0.0581 | 0.10695 | -0.1197 | 0.54324
-10.5 | 0.1391 | 0.08879 | -0.1436 | 1.5666
-10 | 0.1837 | 0.08263 | -0.1528 | 2.2232
-9.5 | 0.19 | 0.07266 | -0.1611 | 2.6149
-9 | 0.2131 | 0.06948 | -0.162 | 3.0671
-8.5 | 0.0976 | 0.04354 | -0.1717 | 2.2416
-8 | 0.0775 | 0.03273 | -0.184 | 2.3679
-7.5 | 0.0639 | 0.01879 | -0.192 | 3.4007
-7 | 0.112 | 0.01599 | -0.1926 | 7.0044
-6.5 | 0.1651 | 0.01433 | -0.1928 | 11.5213
-6 | 0.2191 | 0.0131 | -0.1929 | 16.7252
-5.5 | 0.2747 | 0.01197 | -0.1931 | 22.949
-5 | 0.3302 | 0.01109 | -0.1933 | 29.7746
-4.5 | 0.3871 | 0.01055 | -0.1935 | 36.6919
-4 | 0.4441 | 0.00995 | -0.1938 | 44.6332
-3.5 | 0.5013 | 0.00951 | -0.194 | 52.7129
-3 | 0.5588 | 0.00916 | -0.1942 | 61.0044
-2.5 | 0.6158 | 0.00875 | -0.1945 | 70.3771
-2 | 0.6726 | 0.0085 | -0.1947 | 79.1294
-1.5 | 0.7288 | 0.00833 | -0.1949 | 87.491
-1 | 0.7849 | 0.00813 | -0.195 | 96.5437
-0.5 | 0.8406 | 0.00804 | -0.195 | 104.5522
0 | 0.8955 | 0.00801 | -0.1948 | 111.7978
0.5 | 0.9495 | 0.00805 | -0.1944 | 117.9503
1 | 1.0024 | 0.00813 | -0.1937 | 123.2964
1.5 | 1.0543 | 0.00825 | -0.1929 | 127.7939
2 | 1.1047 | 0.00837 | -0.1917 | 131.9833
2.5 | 1.1513 | 0.00847 | -0.1898 | 135.9268
3 | 1.1904 | 0.0085 | -0.1861 | 140.0471
4 | 1.2825 | 0.00924 | -0.1824 | 138.7987
4.5 | 1.325 | 0.00967 | -0.1799 | 137.0217
5 | 1.3666 | 0.01015 | -0.1773 | 134.6404
5.5 | 1.4067 | 0.01069 | -0.1746 | 131.5903
6 | 1.4457 | 0.01128 | -0.1717 | 128.1649
6.5 | 1.4832 | 0.01195 | -0.1687 | 124.1172
7 | 1.519 | 0.0127 | -0.1655 | 119.6063
7.5 | 1.5534 | 0.01354 | -0.1622 | 114.7267
8 | 1.5865 | 0.01449 | -0.1588 | 109.4893
8.5 | 1.618 | 0.01556 | -0.1554 | 103.9846
9 | 1.6483 | 0.01675 | -0.1519 | 98.406
9.5 | 1.677 | 0.01809 | -0.1485 | 92.7032
10 | 1.7041 | 0.01961 | -0.145 | 86.8995
10.5 | 1.7294 | 0.02131 | -0.1416 | 81.1544
11 | 1.7529 | 0.02322 | -0.1382 | 75.491
11.5 | 1.7747 | 0.02536 | -0.1349 | 69.9803
12 | 1.7945 | 0.02776 | -0.1316 | 64.6434
12.5 | 1.812 | 0.03046 | -0.1284 | 59.4879
13 | 1.8275 | 0.03349 | -0.1254 | 54.5685
13.5 | 1.8406 | 0.03686 | -0.1225 | 49.9349
14 | 1.8518 | 0.0406 | -0.1198 | 45.6108
14.5 | 1.8604 | 0.04476 | -0.1174 | 41.5639
15 | 1.8664 | 0.04941 | -0.1153 | 37.7737
15.5 | 1.8704 | 0.05449 | -0.1134 | 34.3256
16 | 1.871 | 0.06018 | -0.112 | 31.0901
17 | 1.8674 | 0.0729 | -0.1104 | 25.6159
17.5 | 1.8629 | 0.07999 | -0.1103 | 23.2892
18 | 1.8569 | 0.08749 | -0.1106 | 21.2241
18.5 | 1.8453 | 0.09601 | -0.1116 | 19.2199
19 | 1.8343 | 0.1046 | -0.1131 | 17.5363
19.5 | 1.825 | 0.11306 | -0.115 | 16.1419
20 | 1.8128 | 0.12206 | -0.1175 | 14.8517

## 37. Re 750k Mach 0.25 (1)
BIGFOIL.COM POLAR EXPORT
mh113
MH 113 14.62% |  |  |  | Cl Max: | 2.26 | at alpha= | 12.5 | deg
JavaFoil+Calcfoil stall+Eppler ext transition |  |  |  | L/D Max: | 183.07 | at alpha= | 1.5 | deg
Re: | 750000 |  |  | Cd Min: | 0.00638 | at alpha= | -0.5 | deg
Mach: | 0.25 |  |  | Cl=0 at alpha= | -8.3804 | deg
|  |  |  | @ Cl=0.1, Cd= | 0.039598
|  |  |  | @ Cl=0.4, Cd= | 0.0079854
|  |  |  | @ Cl=0.6, Cd= | 0.0076094
alpha (deg) | Cl | Cd | Cm | Cl/Cd
-19 | -0.063 | 0.17158 | -0.089 | -0.368
-18.5 | -0.06 | 0.16152 | -0.09 | -0.373
-18 | -0.111 | 0.15893 | -0.089 | -0.696
-17.5 | -0.156 | 0.15275 | -0.089 | -1.023
-17 | -0.187 | 0.14476 | -0.088 | -1.295
-16.5 | -0.212 | 0.14028 | -0.087 | -1.514
-16 | -0.233 | 0.13207 | -0.087 | -1.761
-15.5 | -0.249 | 0.12752 | -0.086 | -1.95
-15 | -0.26 | 0.11968 | -0.083 | -2.176
-14.5 | -0.268 | 0.12978 | -0.079 | -2.065
-14 | -0.271 | 0.11897 | -0.079 | -2.279
-13.5 | -0.27 | 0.10961 | -0.078 | -2.461
-13 | -0.264 | 0.10131 | -0.078 | -2.603
-12.5 | -0.253 | 0.09308 | -0.076 | -2.717
-12 | -0.237 | 0.08752 | -0.077 | -2.711
-11.5 | -0.217 | 0.08134 | -0.078 | -2.668
-11 | -0.192 | 0.07577 | -0.079 | -2.537
-10.5 | -0.163 | 0.0706 | -0.08 | -2.312
-10 | -0.13 | 0.06522 | -0.082 | -1.996
-9.5 | -0.094 | 0.06184 | -0.085 | -1.513
-9 | -0.054 | 0.0579 | -0.09 | -0.926
-8.5 | -0.011 | 0.05381 | -0.094 | -0.201
-8 | 0.035 | 0.0493 | -0.106 | 0.704
-7.5 | 0.083 | 0.04357 | -0.122 | 1.909
-7 | 0.138 | 0.03072 | -0.152 | 4.507
-6.5 | 0.217 | 0.01028 | -0.191 | 21.072
-6 | 0.289 | 0.00848 | -0.2 | 34.033
-5.5 | 0.353 | 0.00813 | -0.2 | 43.423
-5 | 0.418 | 0.00793 | -0.201 | 52.702
-4.5 | 0.483 | 0.00779 | -0.201 | 62.058
-4 | 0.549 | 0.00768 | -0.202 | 71.465
-3.5 | 0.614 | 0.00759 | -0.202 | 80.928
-3 | 0.679 | 0.00752 | -0.202 | 90.273
-2.5 | 0.744 | 0.00755 | -0.203 | 98.533
-2 | 0.806 | 0.00728 | -0.203 | 110.702
-1.5 | 0.869 | 0.0072 | -0.204 | 120.684
-1 | 0.931 | 0.00713 | -0.204 | 130.645
-0.5 | 0.994 | 0.00638 | -0.204 | 155.64
0 | 1.053 | 0.00644 | -0.205 | 163.575
0.5 | 1.114 | 0.00651 | -0.205 | 171.296
1 | 1.175 | 0.00661 | -0.205 | 177.705
1.5 | 1.236 | 0.00675 | -0.206 | 183.07
2 | 1.297 | 0.0103 | -0.206 | 125.935
2.5 | 1.357 | 0.01073 | -0.206 | 126.436
3 | 1.417 | 0.01119 | -0.207 | 126.568
3.5 | 1.476 | 0.01166 | -0.207 | 126.605
4 | 1.535 | 0.01221 | -0.207 | 125.688
4.5 | 1.592 | 0.01275 | -0.207 | 124.877
5 | 1.649 | 0.01335 | -0.207 | 123.56
5.5 | 1.706 | 0.01411 | -0.207 | 120.914
6 | 1.761 | 0.01487 | -0.207 | 118.473
6.5 | 1.815 | 0.01566 | -0.207 | 115.885
7 | 1.867 | 0.01651 | -0.207 | 113.051
7.5 | 1.918 | 0.01746 | -0.207 | 109.811
8 | 1.965 | 0.01892 | -0.207 | 103.866
8.5 | 2.014 | 0.01953 | -0.207 | 103.124
9 | 2.059 | 0.02077 | -0.207 | 99.108
9.5 | 2.101 | 0.02213 | -0.206 | 94.948
10 | 2.14 | 0.02377 | -0.206 | 89.996
10.5 | 2.175 | 0.02578 | -0.205 | 84.39
11 | 2.209 | 0.0279 | -0.205 | 79.174
11.5 | 2.236 | 0.03034 | -0.204 | 73.704
12 | 2.256 | 0.03306 | -0.204 | 68.251
12.5 | 2.26 | 0.03624 | -0.203 | 62.351
13 | 2.256 | 0.03919 | -0.202 | 57.567
13.5 | 2.242 | 0.04302 | -0.201 | 52.114
14 | 2.22 | 0.04711 | -0.2 | 47.122
14.5 | 2.189 | 0.0507 | -0.2 | 43.171
15 | 2.149 | 0.05478 | -0.199 | 39.232
15.5 | 2.087 | 0.06605 | -0.196 | 31.592
16 | 2.026 | 0.07155 | -0.195 | 28.32
16.5 | 1.956 | 0.0777 | -0.193 | 25.177
17 | 1.877 | 0.08471 | -0.192 | 22.156
17.5 | 1.789 | 0.09247 | -0.19 | 19.346

## 38. Re 750k Mach 0.25 (2)
BIGFOIL.COM POLAR EXPORT
mh113
MH 113 14.62% |  |  |  | Cl Max: | 1.8505 | at alpha= | 15.5 | deg
XFOIL ncrit=9 |  |  |  | L/D Max: | 136.731 | at alpha= | 3 | deg
Re: | 750000 |  |  | Cd Min: | 0.22413 | at alpha= | -20 | deg
Mach: | 0.25 |  |  | Cl=0 at alpha= | -12.7706 | deg
|  |  |  | @ Cl=0.1, Cd= | 0.10486
|  |  |  | @ Cl=0.4, Cd= | 0.010919
|  |  |  | @ Cl=0.6, Cd= | 0.0092357
alpha (deg) | Cl | Cd | Cm | Cl/Cd
-20 | -0.3358 | 0.22413 | -0.0358 | -1.4982
-19.5 | -0.3251 | 0.2186 | -0.0379 | -1.4872
-18.5 | -0.3057 | 0.20848 | -0.0394 | -1.4663
-18 | -0.291 | 0.20382 | -0.041 | -1.4277
-17.5 | -0.2591 | 0.19659 | -0.0483 | -1.318
-17 | -0.2275 | 0.18911 | -0.0556 | -1.203
-16.5 | -0.196 | 0.18123 | -0.0632 | -1.0815
-16 | -0.1733 | 0.1722 | -0.0714 | -1.0064
-15.5 | -0.1453 | 0.16427 | -0.0778 | -0.88452
-15 | -0.1119 | 0.15747 | -0.0834 | -0.71061
-14.5 | -0.0798 | 0.15057 | -0.09 | -0.52999
-14 | -0.0556 | 0.14395 | -0.0946 | -0.38625
-13.5 | -0.034 | 0.13489 | -0.1028 | -0.25206
-13 | -0.0156 | 0.12738 | -0.1076 | -0.12247
-12.5 | 0.0184 | 0.1212 | -0.1121 | 0.15182
-12 | 0.0534 | 0.11465 | -0.1189 | 0.46577
-11.5 | 0.0933 | 0.10697 | -0.1284 | 0.87221
-11 | 0.1286 | 0.09584 | -0.143 | 1.3418
-10.5 | 0.1796 | 0.08972 | -0.152 | 2.0018
-10 | 0.2154 | 0.08385 | -0.159 | 2.5689
-9.5 | 0.2169 | 0.07517 | -0.1647 | 2.8855
-9 | 0.2402 | 0.07198 | -0.1652 | 3.337
-8.5 | 0.2545 | 0.06764 | -0.1662 | 3.7626
-8 | 0.2374 | 0.05785 | -0.171 | 4.1037
-7.5 | 0.1262 | 0.03334 | -0.1839 | 3.7852
-7 | 0.1238 | 0.02205 | -0.1954 | 5.6145
-6.5 | 0.1656 | 0.0169 | -0.1975 | 9.7988
-6 | 0.2196 | 0.01453 | -0.198 | 15.1136
-5.5 | 0.2765 | 0.01314 | -0.198 | 21.0426
-5 | 0.3343 | 0.01179 | -0.1983 | 28.3545
-4.5 | 0.3924 | 0.011 | -0.1983 | 35.6727
-4 | 0.4517 | 0.01037 | -0.1985 | 43.5583
-3.5 | 0.511 | 0.00988 | -0.1986 | 51.7206
-3 | 0.5704 | 0.00944 | -0.1987 | 60.4237
-2.5 | 0.6298 | 0.00903 | -0.1989 | 69.7453
-2 | 0.6882 | 0.00875 | -0.199 | 78.6514
-1.5 | 0.7465 | 0.00854 | -0.199 | 87.4122
-1 | 0.8043 | 0.00837 | -0.1991 | 96.0932
-0.5 | 0.8611 | 0.0083 | -0.1988 | 103.747
0 | 0.9169 | 0.00831 | -0.1984 | 110.3369
0.5 | 0.9722 | 0.00833 | -0.1978 | 116.7107
1 | 1.0265 | 0.00842 | -0.197 | 121.9121
1.5 | 1.0794 | 0.00855 | -0.1959 | 126.2456
2 | 1.1305 | 0.00871 | -0.1944 | 129.7933
2.5 | 1.1778 | 0.00886 | -0.1921 | 132.9345
3 | 1.2128 | 0.00887 | -0.1871 | 136.7306
3.5 | 1.2578 | 0.00929 | -0.1845 | 135.3929
4 | 1.3013 | 0.00977 | -0.1818 | 133.1934
4.5 | 1.3432 | 0.01031 | -0.1788 | 130.2813
5 | 1.3847 | 0.0109 | -0.1758 | 127.0367
5.5 | 1.4249 | 0.01155 | -0.1726 | 123.368
6 | 1.4634 | 0.01229 | -0.1693 | 119.0724
6.5 | 1.5002 | 0.01313 | -0.1658 | 114.2574
7 | 1.5355 | 0.01408 | -0.1622 | 109.0554
7.5 | 1.5693 | 0.01517 | -0.1586 | 103.4476
8 | 1.6017 | 0.01639 | -0.1549 | 97.7242
8.5 | 1.6324 | 0.01777 | -0.1512 | 91.8627
9 | 1.6618 | 0.01932 | -0.1475 | 86.0145
9.5 | 1.6893 | 0.02107 | -0.1438 | 80.1756
10 | 1.7149 | 0.02305 | -0.1402 | 74.3991
10.5 | 1.7387 | 0.02526 | -0.1366 | 68.8321
11 | 1.7604 | 0.02776 | -0.1331 | 63.415
11.5 | 1.7802 | 0.03053 | -0.1297 | 58.3099
12 | 1.7981 | 0.03362 | -0.1264 | 53.483
12.5 | 1.8136 | 0.03707 | -0.1234 | 48.9237
13 | 1.8262 | 0.04097 | -0.1205 | 44.5741
13.5 | 1.8364 | 0.04529 | -0.1179 | 40.5476
14 | 1.8439 | 0.05009 | -0.1156 | 36.8117
14.5 | 1.8478 | 0.05551 | -0.1136 | 33.2877
15.5 | 1.8505 | 0.06767 | -0.1109 | 27.3459
16 | 1.8492 | 0.07443 | -0.1103 | 24.8448
16.5 | 1.8448 | 0.08185 | -0.1102 | 22.5388
17 | 1.8364 | 0.08999 | -0.1106 | 20.4067
17.5 | 1.8242 | 0.09893 | -0.1117 | 18.4393
18 | 1.8121 | 0.10801 | -0.1134 | 16.7772
18.5 | 1.8032 | 0.11679 | -0.1155 | 15.4397
19 | 1.7922 | 0.12593 | -0.1182 | 14.2317
19.5 | 1.7763 | 0.1359 | -0.1218 | 13.0706
20 | 1.7698 | 0.14444 | -0.1252 | 12.2528

## 39. Re 750k Mach 0.50 (1)
BIGFOIL.COM POLAR EXPORT
mh113
MH 113 14.62% |  |  |  | Cl Max: | 2.201 | at alpha= | 10 | deg
JavaFoil+Calcfoil stall+Eppler ext transition |  |  |  | L/D Max: | 128.355 | at alpha= | -2 | deg
Re: | 750000 |  |  | Cd Min: | 0.00701 | at alpha= | -2 | deg
Mach: | 0.5 |  |  | Cl=0 at alpha= | -8.375 | deg
|  |  |  | @ Cl=0.1, Cd= | 0.057571
|  |  |  | @ Cl=0.4, Cd= | 0.018714
|  |  |  | @ Cl=0.6, Cd= | 0.0082032
alpha (deg) | Cl | Cd | Cm | Cl/Cd
-20 | -0.653 | 0.20756 | -0.115 | -3.146
-19.5 | -0.625 | 0.20194 | -0.115 | -3.097
-19 | -0.598 | 0.19439 | -0.116 | -3.075
-18.5 | -0.569 | 0.18788 | -0.114 | -3.031
-18 | -0.54 | 0.18236 | -0.109 | -2.963
-17.5 | -0.512 | 0.175 | -0.108 | -2.927
-17 | -0.484 | 0.16554 | -0.107 | -2.926
-16.5 | -0.456 | 0.15911 | -0.107 | -2.869
-16 | -0.428 | 0.15559 | -0.107 | -2.754
-15.5 | -0.401 | 0.15146 | -0.107 | -2.645
-15 | -0.373 | 0.14689 | -0.107 | -2.536
-14.5 | -0.345 | 0.14133 | -0.107 | -2.438
-14 | -0.317 | 0.13956 | -0.111 | -2.272
-13.5 | -0.288 | 0.13185 | -0.1 | -2.183
-13 | -0.26 | 0.12333 | -0.097 | -2.105
-12.5 | -0.232 | 0.11785 | -0.096 | -1.965
-12 | -0.204 | 0.11461 | -0.096 | -1.776
-11.5 | -0.175 | 0.11324 | -0.096 | -1.549
-11 | -0.147 | 0.11182 | -0.096 | -1.318
-10.5 | -0.119 | 0.10078 | -0.098 | -1.184
-10 | -0.091 | 0.09871 | -0.098 | -0.924
-9.5 | -0.063 | 0.08761 | -0.091 | -0.719
-9 | -0.035 | 0.08415 | -0.09 | -0.415
-8.5 | -0.007 | 0.07783 | -0.09 | -0.088
-8 | 0.021 | 0.07645 | -0.09 | 0.278
-7.5 | 0.049 | 0.07211 | -0.09 | 0.685
-7 | 0.114 | 0.05358 | -0.086 | 2.121
-6.5 | 0.18 | 0.04676 | -0.09 | 3.84
-6 | 0.243 | 0.04332 | -0.099 | 5.601
-5.5 | 0.308 | 0.03817 | -0.129 | 8.078
-5 | 0.443 | 0.00962 | -0.217 | 46.05
-4.5 | 0.532 | 0.0084 | -0.225 | 63.359
-4 | 0.608 | 0.00818 | -0.225 | 74.305
-3.5 | 0.683 | 0.0073 | -0.226 | 93.52
-3 | 0.757 | 0.00725 | -0.226 | 104.378
-2.5 | 0.83 | 0.00725 | -0.226 | 114.491
-2 | 0.9 | 0.00701 | -0.227 | 128.355
-1.5 | 0.969 | 0.00997 | -0.227 | 97.276
-1 | 1.039 | 0.01011 | -0.228 | 102.772
-0.5 | 1.108 | 0.01025 | -0.228 | 108.094
0 | 1.172 | 0.01054 | -0.228 | 111.19
0.5 | 1.24 | 0.01094 | -0.229 | 113.289
1 | 1.307 | 0.01141 | -0.229 | 114.598
1.5 | 1.374 | 0.01195 | -0.229 | 114.933
2 | 1.439 | 0.01257 | -0.23 | 114.539
2.5 | 1.504 | 0.01322 | -0.23 | 113.785
3 | 1.569 | 0.01399 | -0.23 | 112.195
3.5 | 1.632 | 0.01482 | -0.23 | 110.086
4 | 1.693 | 0.01569 | -0.23 | 107.946
4.5 | 1.754 | 0.01658 | -0.23 | 105.764
5 | 1.812 | 0.01757 | -0.23 | 103.129
5.5 | 1.869 | 0.01874 | -0.229 | 99.693
6 | 1.924 | 0.02007 | -0.229 | 95.834
6.5 | 1.976 | 0.0215 | -0.229 | 91.924
7 | 2.026 | 0.02305 | -0.228 | 87.886
7.5 | 2.072 | 0.0249 | -0.228 | 83.228
8 | 2.114 | 0.02699 | -0.228 | 78.323
8.5 | 2.15 | 0.02957 | -0.227 | 72.701
9 | 2.178 | 0.03288 | -0.226 | 66.25
9.5 | 2.197 | 0.03695 | -0.225 | 59.44
10 | 2.201 | 0.04152 | -0.224 | 52.997
10.5 | 2.189 | 0.04737 | -0.223 | 46.222
11 | 2.156 | 0.0549 | -0.221 | 39.27
11.5 | 2.065 | 0.06526 | -0.218 | 31.639
12 | 1.823 | 0.07932 | -0.214 | 22.988
12.5 | 1.224 | 0.12925 | -0.186 | 9.47
13 | 1.212 | 0.14708 | -0.165 | 8.24
13.5 | 1.203 | 0.15427 | -0.126 | 7.799
14 | 1.232 | 0.16417 | -0.132 | 7.506
14.5 | 1.26 | 0.171 | -0.135 | 7.367
15 | 1.295 | 0.18917 | -0.147 | 6.847

## 40. Re 750k Mach 0.50 (2)
BIGFOIL.COM POLAR EXPORT
mh113
MH 113 14.62% |  |  |  | Cl Max: | 1.7914 | at alpha= | 12.5 | deg
XFOIL ncrit=9 |  |  |  | L/D Max: | 111.611 | at alpha= | 2 | deg
Re: | 750000 |  |  | Cd Min: | 0.2417 | at alpha= | -20 | deg
Mach: | 0.5 |  |  | Cl=0 at alpha= | -14.4937 | deg
|  |  |  | @ Cl=0.1, Cd= | 0.13164
|  |  |  | @ Cl=0.4, Cd= | 0.016108
|  |  |  | @ Cl=0.6, Cd= | 0.011111
alpha (deg) | Cl | Cd | Cm | Cl/Cd
-20 | -0.3447 | 0.2417 | -0.04 | -1.4261
-19 | -0.3202 | 0.23027 | -0.0428 | -1.3905
-18.5 | -0.2816 | 0.22159 | -0.0511 | -1.2708
-18 | -0.2426 | 0.21305 | -0.0602 | -1.1387
-17.5 | -0.2052 | 0.2044 | -0.0688 | -1.0039
-17 | -0.1693 | 0.19558 | -0.077 | -0.86563
-16.5 | -0.1334 | 0.18638 | -0.0864 | -0.71574
-16 | -0.0994 | 0.17764 | -0.0942 | -0.55956
-15.5 | -0.0655 | 0.17013 | -0.1003 | -0.385
-15 | -0.0312 | 0.16258 | -0.1071 | -0.19191
-14.5 | -0.0004 | 0.15517 | -0.113 | -0.0025778
-14 | 0.0312 | 0.14738 | -0.1195 | 0.2117
-13.5 | 0.0632 | 0.13797 | -0.1299 | 0.45807
-13 | 0.1084 | 0.13019 | -0.1379 | 0.83263
-12.5 | 0.1586 | 0.12208 | -0.1493 | 1.2991
-12 | 0.2033 | 0.11357 | -0.1606 | 1.7901
-11.5 | 0.2355 | 0.10543 | -0.1705 | 2.2337
-11 | 0.2708 | 0.09992 | -0.1743 | 2.7102
-10.5 | 0.2947 | 0.09488 | -0.1768 | 3.106
-10 | 0.3055 | 0.08886 | -0.1801 | 3.438
-9.5 | 0.3199 | 0.08322 | -0.1818 | 3.844
-9 | 0.3447 | 0.07934 | -0.1817 | 4.3446
-8.5 | 0.3617 | 0.07479 | -0.1827 | 4.8362
-8 | 0.3611 | 0.06801 | -0.1861 | 5.3095
-7.5 | 0.3839 | 0.06457 | -0.185 | 5.9455
-7 | 0.3964 | 0.06016 | -0.1853 | 6.5891
-6.5 | 0.3861 | 0.05282 | -0.188 | 7.3097
-6 | 0.3785 | 0.04703 | -0.1861 | 8.0481
-5.5 | 0.3291 | 0.03221 | -0.1976 | 10.2173
-5 | 0.3482 | 0.02027 | -0.2132 | 17.1781
-4.5 | 0.4072 | 0.01553 | -0.2168 | 26.2202
-4 | 0.4739 | 0.01321 | -0.2173 | 35.8743
-3.5 | 0.5421 | 0.01191 | -0.2169 | 45.5164
-3 | 0.6109 | 0.01096 | -0.2167 | 55.7391
-2.5 | 0.679 | 0.0104 | -0.2162 | 65.2885
-2 | 0.7453 | 0.01001 | -0.2154 | 74.4555
-1.5 | 0.8106 | 0.0097 | -0.2147 | 83.567
-1 | 0.8737 | 0.00956 | -0.2136 | 91.3912
-0.5 | 0.9348 | 0.0095 | -0.2122 | 98.4
0 | 0.9914 | 0.00955 | -0.2099 | 103.8115
0.5 | 1.0448 | 0.00969 | -0.2069 | 107.8225
1 | 1.098 | 0.00994 | -0.204 | 110.4628
1.5 | 1.1494 | 0.0103 | -0.2007 | 111.5922
2 | 1.1987 | 0.01074 | -0.1971 | 111.6108
3 | 1.2881 | 0.01179 | -0.1883 | 109.2536
3.5 | 1.3223 | 0.01238 | -0.182 | 106.8094
4 | 1.3651 | 0.01345 | -0.1779 | 101.4944
4.5 | 1.4057 | 0.0147 | -0.1735 | 95.6259
5 | 1.4447 | 0.01613 | -0.1691 | 89.566
5.5 | 1.4821 | 0.01776 | -0.1648 | 83.4516
6 | 1.5184 | 0.01958 | -0.1604 | 77.5485
6.5 | 1.553 | 0.02162 | -0.1561 | 71.8316
7 | 1.5861 | 0.0239 | -0.1519 | 66.364
7.5 | 1.6183 | 0.02639 | -0.1478 | 61.3225
8 | 1.6479 | 0.02921 | -0.1437 | 56.4156
8.5 | 1.6756 | 0.03233 | -0.1398 | 51.828
9 | 1.7009 | 0.0358 | -0.1359 | 47.5112
9.5 | 1.7238 | 0.03965 | -0.1323 | 43.4754
10 | 1.7435 | 0.04396 | -0.1289 | 39.6611
10.5 | 1.7603 | 0.04874 | -0.1257 | 36.1161
11 | 1.7735 | 0.05409 | -0.1229 | 32.7879
11.5 | 1.7832 | 0.05998 | -0.1205 | 29.7299
12 | 1.7893 | 0.06652 | -0.1186 | 26.8987
12.5 | 1.7914 | 0.0737 | -0.1172 | 24.3066
13 | 1.7894 | 0.08162 | -0.1164 | 21.9235
14 | 1.782 | 0.09867 | -0.1168 | 18.0602
14.5 | 1.7774 | 0.10763 | -0.1179 | 16.514
15 | 1.7706 | 0.11703 | -0.1197 | 15.1295
15.5 | 1.7622 | 0.1268 | -0.1224 | 13.8975
16.5 | 1.7498 | 0.14623 | -0.1293 | 11.9661
17 | 1.7441 | 0.15608 | -0.1336 | 11.1744
17.5 | 1.7367 | 0.16624 | -0.1386 | 10.4469

## 41. Re 1M Mach 0.00 (1)
BIGFOIL.COM POLAR EXPORT
mh113
MH 113 14.62% |  |  |  | Cl Max: | 2.269 | at alpha= | 13.5 | deg
JavaFoil+Calcfoil stall+Eppler ext transition |  |  |  | L/D Max: | 198.442 | at alpha= | 2.5 | deg
Re: | 1000000 |  |  | Cd Min: | 0.00615 | at alpha= | 1 | deg
Mach: | 0 |  |  | Cl=0 at alpha= | -8.3878 | deg
|  |  |  | @ Cl=0.1, Cd= | 0.012226
|  |  |  | @ Cl=0.4, Cd= | 0.0074055
|  |  |  | @ Cl=0.6, Cd= | 0.0071176
alpha (deg) | Cl | Cd | Cm | Cl/Cd
-20 | -0.42 | 0.17631 | -0.084 | -2.381
-19.5 | -0.423 | 0.16747 | -0.084 | -2.527
-19 | -0.425 | 0.16069 | -0.082 | -2.648
-18.5 | -0.427 | 0.15104 | -0.084 | -2.827
-18 | -0.427 | 0.14558 | -0.083 | -2.932
-17.5 | -0.425 | 0.13967 | -0.081 | -3.044
-17 | -0.422 | 0.13779 | -0.076 | -3.059
-16.5 | -0.417 | 0.12744 | -0.079 | -3.272
-16 | -0.41 | 0.12172 | -0.077 | -3.368
-15.5 | -0.401 | 0.11765 | -0.076 | -3.407
-15 | -0.39 | 0.11115 | -0.076 | -3.507
-14.5 | -0.376 | 0.10587 | -0.078 | -3.554
-14 | -0.36 | 0.09932 | -0.081 | -3.628
-13.5 | -0.342 | 0.09475 | -0.084 | -3.608
-13 | -0.32 | 0.08906 | -0.083 | -3.597
-12.5 | -0.296 | 0.08411 | -0.086 | -3.524
-12 | -0.27 | 0.07948 | -0.089 | -3.393
-11.5 | -0.24 | 0.07412 | -0.089 | -3.238
-11 | -0.208 | 0.07002 | -0.092 | -2.968
-10.5 | -0.173 | 0.06423 | -0.099 | -2.701
-10 | -0.136 | 0.05986 | -0.103 | -2.277
-9.5 | -0.096 | 0.05693 | -0.103 | -1.695
-9 | -0.055 | 0.05189 | -0.112 | -1.058
-8.5 | -0.011 | 0.04443 | -0.127 | -0.25
-8 | 0.038 | 0.02073 | -0.166 | 1.846
-7.5 | 0.094 | 0.01259 | -0.179 | 7.498
-7 | 0.157 | 0.00877 | -0.189 | 17.925
-6.5 | 0.22 | 0.00796 | -0.193 | 27.654
-6 | 0.282 | 0.00772 | -0.194 | 36.497
-5.5 | 0.344 | 0.00755 | -0.194 | 45.516
-5 | 0.406 | 0.00739 | -0.194 | 55.006
-4.5 | 0.469 | 0.00725 | -0.195 | 64.674
-4 | 0.532 | 0.00718 | -0.195 | 74.096
-3.5 | 0.595 | 0.00712 | -0.196 | 83.571
-3 | 0.658 | 0.00709 | -0.196 | 92.794
-2.5 | 0.72 | 0.00688 | -0.196 | 104.737
-2 | 0.781 | 0.00677 | -0.197 | 115.327
-1.5 | 0.842 | 0.00662 | -0.197 | 127.205
-1 | 0.902 | 0.00661 | -0.198 | 136.481
-0.5 | 0.963 | 0.00663 | -0.198 | 145.175
0 | 1.021 | 0.0067 | -0.198 | 152.446
0.5 | 1.081 | 0.00681 | -0.199 | 158.588
1 | 1.14 | 0.00615 | -0.199 | 185.325
1.5 | 1.199 | 0.0063 | -0.199 | 190.407
2 | 1.258 | 0.00644 | -0.2 | 195.371
2.5 | 1.316 | 0.00663 | -0.2 | 198.442
3 | 1.375 | 0.01016 | -0.2 | 135.267
3.5 | 1.432 | 0.01058 | -0.2 | 135.406
4 | 1.49 | 0.011 | -0.201 | 135.409
4.5 | 1.547 | 0.01139 | -0.201 | 135.785
5 | 1.603 | 0.01197 | -0.201 | 133.896
5.5 | 1.658 | 0.01256 | -0.201 | 131.996
6 | 1.713 | 0.01319 | -0.201 | 129.897
6.5 | 1.767 | 0.01381 | -0.201 | 127.975
7 | 1.82 | 0.01456 | -0.201 | 124.981
7.5 | 1.871 | 0.01529 | -0.201 | 122.334
8 | 1.921 | 0.0161 | -0.201 | 119.312
8.5 | 1.969 | 0.01695 | -0.201 | 116.173
9 | 2.015 | 0.01795 | -0.201 | 112.268
9.5 | 2.059 | 0.01897 | -0.201 | 108.516
10 | 2.1 | 0.02021 | -0.201 | 103.928
10.5 | 2.139 | 0.02155 | -0.2 | 99.243
11 | 2.177 | 0.02307 | -0.2 | 94.362
11.5 | 2.209 | 0.02482 | -0.2 | 89.034
12 | 2.238 | 0.02666 | -0.199 | 83.914
12.5 | 2.253 | 0.02883 | -0.199 | 78.164
13 | 2.263 | 0.03144 | -0.198 | 71.991
13.5 | 2.269 | 0.03385 | -0.197 | 67.015
14 | 2.268 | 0.03681 | -0.197 | 61.612
14.5 | 2.262 | 0.03951 | -0.196 | 57.263
15 | 2.25 | 0.04272 | -0.195 | 52.679
15.5 | 2.235 | 0.04558 | -0.195 | 49.023
16 | 2.213 | 0.04886 | -0.194 | 45.291
16.5 | 2.174 | 0.05826 | -0.192 | 37.324
17 | 2.143 | 0.06214 | -0.191 | 34.486
17.5 | 2.106 | 0.06657 | -0.19 | 31.638
18 | 2.066 | 0.07142 | -0.189 | 28.926
18.5 | 2.022 | 0.07644 | -0.188 | 26.445

## 42. Re 1M Mach 0.00 (2)
BIGFOIL.COM POLAR EXPORT
mh113
MH 113 14.62% |  |  |  | Cl Max: | 1.9035 | at alpha= | 16.5 | deg
XFOIL ncrit=9 |  |  |  | L/D Max: | 152.12 | at alpha= | 3.5 | deg
Re: | 1000000 |  |  | Cd Min: | 0.21911 | at alpha= | -20 | deg
Mach: | 0 |  |  | Cl=0 at alpha= | -8.0763 | deg
|  |  |  | @ Cl=0.1, Cd= | 0.013706
|  |  |  | @ Cl=0.4, Cd= | 0.0093823
|  |  |  | @ Cl=0.6, Cd= | 0.0081365
alpha (deg) | Cl | Cd | Cm | Cl/Cd
-20 | -0.34 | 0.21911 | -0.0338 | -1.5517
-19.5 | -0.3278 | 0.21478 | -0.0352 | -1.5262
-19 | -0.3168 | 0.21041 | -0.0362 | -1.5056
-18.5 | -0.3075 | 0.20604 | -0.0368 | -1.4924
-18 | -0.2828 | 0.19928 | -0.0424 | -1.4191
-17.5 | -0.2564 | 0.19043 | -0.05 | -1.3464
-17 | -0.2308 | 0.18219 | -0.0577 | -1.2668
-16.5 | -0.2037 | 0.17429 | -0.0641 | -1.1687
-16 | -0.1742 | 0.16824 | -0.0691 | -1.0354
-15.5 | -0.1474 | 0.16169 | -0.0746 | -0.91162
-15 | -0.1198 | 0.1548 | -0.0806 | -0.7739
-14.5 | -0.0922 | 0.14762 | -0.0869 | -0.62458
-14 | -0.0727 | 0.13761 | -0.0953 | -0.5283
-13.5 | -0.0538 | 0.13072 | -0.0984 | -0.41157
-13 | -0.0277 | 0.12494 | -0.1024 | -0.22171
-12.5 | 0.0006 | 0.1187 | -0.1078 | 0.0050548
-12 | 0.033 | 0.11163 | -0.1151 | 0.29562
-11.5 | 0.0643 | 0.10034 | -0.1284 | 0.64082
-11 | 0.1116 | 0.09176 | -0.1405 | 1.2162
-10.5 | 0.1618 | 0.08548 | -0.1509 | 1.8928
-10 | 0.1868 | 0.07904 | -0.1572 | 2.3634
-9 | -0.0817 | 0.02076 | -0.1904 | -3.9355
-8.5 | -0.0411 | 0.01799 | -0.191 | -2.2846
-8 | 0.0074 | 0.01641 | -0.1913 | 0.45094
-7.5 | 0.0579 | 0.01475 | -0.1916 | 3.9254
-7 | 0.1107 | 0.01344 | -0.1918 | 8.2366
-6.5 | 0.1651 | 0.01261 | -0.1919 | 13.0928
-6 | 0.2191 | 0.01116 | -0.1923 | 19.6326
-5.5 | 0.2748 | 0.01053 | -0.1925 | 26.0969
-5 | 0.3314 | 0.00995 | -0.1928 | 33.3065
-4.5 | 0.3879 | 0.00948 | -0.193 | 40.9177
-4 | 0.4449 | 0.00902 | -0.1933 | 49.3237
-3.5 | 0.5019 | 0.00867 | -0.1935 | 57.8893
-3 | 0.5585 | 0.00839 | -0.1937 | 66.5673
-2.5 | 0.6158 | 0.00804 | -0.194 | 76.592
-2 | 0.6722 | 0.00783 | -0.1943 | 85.8493
-1 | 0.7842 | 0.00751 | -0.1946 | 104.4208
-0.5 | 0.8398 | 0.00742 | -0.1947 | 113.1806
1 | 1.0017 | 0.00752 | -0.1938 | 133.2048
1.5 | 1.0539 | 0.00764 | -0.1931 | 137.945
2 | 1.1052 | 0.00778 | -0.1923 | 142.0566
2.5 | 1.1551 | 0.00793 | -0.1912 | 145.662
3 | 1.1994 | 0.00801 | -0.1888 | 149.7378
3.5 | 1.2413 | 0.00816 | -0.186 | 152.1201
4 | 1.2866 | 0.00852 | -0.1841 | 151.0094
4.5 | 1.3301 | 0.00892 | -0.1819 | 149.1143
5 | 1.3723 | 0.00937 | -0.1795 | 146.4568
5.5 | 1.4134 | 0.00987 | -0.1769 | 143.2016
6 | 1.4533 | 0.01041 | -0.1743 | 139.6061
6.5 | 1.4918 | 0.01102 | -0.1715 | 135.3721
7 | 1.5291 | 0.01168 | -0.1685 | 130.9161
7.5 | 1.565 | 0.01242 | -0.1655 | 126.0064
8 | 1.5992 | 0.01326 | -0.1623 | 120.6033
8.5 | 1.6321 | 0.01419 | -0.1591 | 115.0176
9 | 1.6633 | 0.01525 | -0.1557 | 109.0689
9.5 | 1.6933 | 0.01643 | -0.1524 | 103.0615
10 | 1.7214 | 0.01777 | -0.149 | 96.8711
10.5 | 1.7479 | 0.01928 | -0.1455 | 90.6587
11 | 1.7724 | 0.02099 | -0.1421 | 84.4402
11.5 | 1.7953 | 0.02289 | -0.1387 | 78.4316
12 | 1.8161 | 0.02504 | -0.1354 | 72.528
12.5 | 1.8348 | 0.02747 | -0.1321 | 66.7929
13 | 1.8509 | 0.03021 | -0.1289 | 61.2678
13.5 | 1.8648 | 0.0333 | -0.1258 | 56
14 | 1.877 | 0.03671 | -0.1229 | 51.1305
14.5 | 1.8876 | 0.04044 | -0.1203 | 46.6766
15 | 1.8956 | 0.0446 | -0.1179 | 42.5022
15.5 | 1.9003 | 0.04931 | -0.1158 | 38.5378
16 | 1.903 | 0.05447 | -0.114 | 34.9367
16.5 | 1.9035 | 0.06011 | -0.1126 | 31.6669
17 | 1.9015 | 0.06634 | -0.1116 | 28.6629
17.5 | 1.9002 | 0.07267 | -0.1111 | 26.1483
18 | 1.8958 | 0.07967 | -0.111 | 23.7957
18.5 | 1.888 | 0.08733 | -0.1114 | 21.6191
19 | 1.8771 | 0.09569 | -0.1124 | 19.6165
19.5 | 1.8693 | 0.10371 | -0.1138 | 18.0243
20 | 1.8569 | 0.11257 | -0.1158 | 16.4955

## 43. Re 1M Mach 0.10 (1)
BIGFOIL.COM POLAR EXPORT
mh113
MH 113 14.62% |  |  |  | Cl Max: | 2.268 | at alpha= | 13.5 | deg
JavaFoil+Calcfoil stall+Eppler ext transition |  |  |  | L/D Max: | 198.155 | at alpha= | 2.5 | deg
Re: | 1000000 |  |  | Cd Min: | 0.00618 | at alpha= | 1 | deg
Mach: | 0.1 |  |  | Cl=0 at alpha= | -8.3878 | deg
|  |  |  | @ Cl=0.1, Cd= | 0.013649
|  |  |  | @ Cl=0.4, Cd= | 0.0074352
|  |  |  | @ Cl=0.6, Cd= | 0.0071568
alpha (deg) | Cl | Cd | Cm | Cl/Cd
-20 | -0.383 | 0.17598 | -0.084 | -2.176
-19.5 | -0.389 | 0.16997 | -0.085 | -2.288
-19 | -0.394 | 0.1611 | -0.085 | -2.443
-18.5 | -0.397 | 0.15218 | -0.084 | -2.611
-18 | -0.4 | 0.1464 | -0.085 | -2.731
-17.5 | -0.401 | 0.14115 | -0.084 | -2.839
-17 | -0.4 | 0.13587 | -0.08 | -2.942
-16.5 | -0.397 | 0.12855 | -0.08 | -3.09
-16 | -0.393 | 0.1226 | -0.081 | -3.204
-15.5 | -0.386 | 0.11967 | -0.077 | -3.224
-15 | -0.377 | 0.11241 | -0.077 | -3.352
-14.5 | -0.365 | 0.10727 | -0.077 | -3.405
-14 | -0.351 | 0.10031 | -0.077 | -3.5
-13.5 | -0.334 | 0.09549 | -0.081 | -3.502
-13 | -0.315 | 0.08943 | -0.084 | -3.519
-12.5 | -0.292 | 0.08452 | -0.084 | -3.453
-12 | -0.266 | 0.08011 | -0.088 | -3.325
-11.5 | -0.238 | 0.07492 | -0.09 | -3.174
-11 | -0.206 | 0.07015 | -0.091 | -2.941
-10.5 | -0.172 | 0.06494 | -0.097 | -2.654
-10 | -0.136 | 0.06036 | -0.102 | -2.248
-9.5 | -0.096 | 0.05746 | -0.102 | -1.674
-9 | -0.055 | 0.05291 | -0.108 | -1.035
-8.5 | -0.011 | 0.04665 | -0.121 | -0.236
-8 | 0.038 | 0.02448 | -0.161 | 1.538
-7.5 | 0.094 | 0.01414 | -0.177 | 6.619
-7 | 0.157 | 0.00898 | -0.189 | 17.478
-6.5 | 0.221 | 0.00799 | -0.194 | 27.658
-6 | 0.283 | 0.00773 | -0.194 | 36.551
-5.5 | 0.345 | 0.00754 | -0.195 | 45.779
-5 | 0.408 | 0.00742 | -0.195 | 54.961
-4.5 | 0.471 | 0.00732 | -0.196 | 64.421
-4 | 0.535 | 0.00716 | -0.196 | 74.693
-3.5 | 0.598 | 0.00716 | -0.197 | 83.478
-3 | 0.661 | 0.00706 | -0.197 | 93.632
-2.5 | 0.724 | 0.00709 | -0.197 | 102.14
-2 | 0.785 | 0.00676 | -0.198 | 116.186
-1.5 | 0.846 | 0.00666 | -0.198 | 127.002
-1 | 0.907 | 0.00661 | -0.199 | 137.22
-0.5 | 0.967 | 0.00667 | -0.199 | 145.005
0 | 1.026 | 0.00675 | -0.199 | 151.872
0.5 | 1.086 | 0.00686 | -0.2 | 158.356
1 | 1.146 | 0.00618 | -0.2 | 185.302
1.5 | 1.205 | 0.0063 | -0.2 | 191.164
2 | 1.264 | 0.00648 | -0.201 | 195.203
2.5 | 1.323 | 0.00668 | -0.201 | 198.155
3 | 1.381 | 0.01026 | -0.201 | 134.643
3.5 | 1.439 | 0.01068 | -0.201 | 134.731
4 | 1.497 | 0.0111 | -0.202 | 134.877
4.5 | 1.554 | 0.01151 | -0.202 | 134.996
5 | 1.61 | 0.01208 | -0.202 | 133.361
5.5 | 1.666 | 0.01268 | -0.202 | 131.34
6 | 1.721 | 0.01332 | -0.202 | 129.169
6.5 | 1.775 | 0.01398 | -0.202 | 126.94
7 | 1.828 | 0.01472 | -0.202 | 124.159
7.5 | 1.879 | 0.01549 | -0.202 | 121.274
8 | 1.928 | 0.01631 | -0.202 | 118.208
8.5 | 1.976 | 0.01719 | -0.202 | 114.994
9 | 2.022 | 0.0182 | -0.202 | 111.092
9.5 | 2.066 | 0.01929 | -0.202 | 107.086
10 | 2.107 | 0.02053 | -0.202 | 102.624
10.5 | 2.146 | 0.02198 | -0.201 | 97.633
11 | 2.183 | 0.02349 | -0.201 | 92.915
11.5 | 2.215 | 0.02532 | -0.2 | 87.487
12 | 2.242 | 0.02726 | -0.2 | 82.252
12.5 | 2.257 | 0.02947 | -0.199 | 76.587
13 | 2.265 | 0.03221 | -0.199 | 70.312
13.5 | 2.268 | 0.03469 | -0.198 | 65.381
14 | 2.265 | 0.03771 | -0.197 | 60.048
14.5 | 2.256 | 0.04067 | -0.197 | 55.462
15 | 2.241 | 0.04386 | -0.196 | 51.106
15.5 | 2.221 | 0.04689 | -0.195 | 47.366
16 | 2.195 | 0.05045 | -0.195 | 43.52
16.5 | 2.152 | 0.06005 | -0.192 | 35.841
17 | 2.116 | 0.0642 | -0.191 | 32.952
17.5 | 2.074 | 0.06898 | -0.19 | 30.069
18 | 2.027 | 0.07416 | -0.189 | 27.337
18.5 | 1.977 | 0.07954 | -0.188 | 24.852

## 44. Re 1M Mach 0.10 (2)
BIGFOIL.COM POLAR EXPORT
mh113
MH 113 14.62% |  |  |  | Cl Max: | 1.9006 | at alpha= | 16.5 | deg
XFOIL ncrit=9 |  |  |  | L/D Max: | 151.582 | at alpha= | 3.5 | deg
Re: | 1000000 |  |  | Cd Min: | 0.21972 | at alpha= | -20 | deg
Mach: | 0.1 |  |  | Cl=0 at alpha= | -8.0842 | deg
|  |  |  | @ Cl=0.1, Cd= | 0.014047
|  |  |  | @ Cl=0.4, Cd= | 0.0095163
|  |  |  | @ Cl=0.6, Cd= | 0.0082012
alpha (deg) | Cl | Cd | Cm | Cl/Cd
-20 | -0.34 | 0.21972 | -0.034 | -1.5474
-19.5 | -0.3277 | 0.21537 | -0.0353 | -1.5216
-19 | -0.3166 | 0.211 | -0.0364 | -1.5005
-18.5 | -0.3075 | 0.20663 | -0.0369 | -1.4882
-18 | -0.2806 | 0.19956 | -0.0432 | -1.4061
-17.5 | -0.2538 | 0.1907 | -0.0509 | -1.3309
-17 | -0.2279 | 0.18246 | -0.0586 | -1.249
-16.5 | -0.2004 | 0.17457 | -0.065 | -1.148
-16 | -0.1712 | 0.16849 | -0.0699 | -1.0161
-15.5 | -0.1439 | 0.16191 | -0.0756 | -0.88877
-15 | -0.1159 | 0.15497 | -0.0817 | -0.74789
-14.5 | -0.088 | 0.14774 | -0.088 | -0.59564
-14 | -0.0719 | 0.13825 | -0.095 | -0.52007
-13.5 | -0.0493 | 0.13095 | -0.0994 | -0.37648
-13 | -0.0244 | 0.12527 | -0.1031 | -0.19478
-12.5 | 0.0062 | 0.11882 | -0.1092 | 0.05218
-12 | 0.0393 | 0.11167 | -0.1167 | 0.35193
-11.5 | 0.0715 | 0.1004 | -0.1301 | 0.71215
-11 | 0.1195 | 0.09195 | -0.1421 | 1.2996
-10.5 | 0.1677 | 0.08579 | -0.152 | 1.9548
-10 | 0.1943 | 0.07991 | -0.1577 | 2.4315
-9.5 | 0.1879 | 0.07053 | -0.162 | 2.6641
-9 | -0.0049 | 0.03419 | -0.1777 | -0.14332
-8.5 | -0.0385 | 0.01916 | -0.1918 | -2.0094
-8 | 0.0078 | 0.01713 | -0.1922 | 0.45534
-7.5 | 0.0576 | 0.01528 | -0.1925 | 3.7696
-7 | 0.1102 | 0.01375 | -0.1928 | 8.0145
-6.5 | 0.1647 | 0.01278 | -0.1929 | 12.8873
-6 | 0.2191 | 0.01133 | -0.1932 | 19.338
-5 | 0.3321 | 0.01004 | -0.1937 | 33.0777
-4.5 | 0.389 | 0.00962 | -0.1938 | 40.4366
-4 | 0.4463 | 0.00908 | -0.1942 | 49.152
-3.5 | 0.5038 | 0.00871 | -0.1944 | 57.8416
-3 | 0.5607 | 0.00846 | -0.1945 | 66.2766
-2.5 | 0.6184 | 0.00808 | -0.1949 | 76.5347
-2 | 0.6752 | 0.00786 | -0.1951 | 85.9033
-1 | 0.7877 | 0.00756 | -0.1953 | 104.1931
-0.5 | 0.8436 | 0.00746 | -0.1954 | 113.0831
0 | 0.8988 | 0.00744 | -0.1952 | 120.8065
0.5 | 0.9531 | 0.00747 | -0.1949 | 127.5904
1 | 1.0065 | 0.00755 | -0.1944 | 133.3113
1.5 | 1.059 | 0.00768 | -0.1938 | 137.8906
2 | 1.1105 | 0.00783 | -0.1929 | 141.8263
2.5 | 1.1605 | 0.00798 | -0.1917 | 145.4261
3 | 1.2052 | 0.00808 | -0.1893 | 149.1584
3.5 | 1.246 | 0.00822 | -0.1862 | 151.5815
4 | 1.2909 | 0.00859 | -0.1841 | 150.2794
4.5 | 1.3341 | 0.00901 | -0.1818 | 148.0688
5 | 1.3765 | 0.00947 | -0.1793 | 145.3537
5.5 | 1.4173 | 0.00999 | -0.1767 | 141.8719
6 | 1.4571 | 0.01056 | -0.1739 | 137.983
6.5 | 1.4955 | 0.01119 | -0.171 | 133.6461
7 | 1.5324 | 0.0119 | -0.1679 | 128.7731
7.5 | 1.5681 | 0.01267 | -0.1648 | 123.7648
8 | 1.6022 | 0.01355 | -0.1615 | 118.2435
8.5 | 1.6352 | 0.01453 | -0.1582 | 112.5396
9 | 1.6664 | 0.01564 | -0.1548 | 106.5473
9.5 | 1.6964 | 0.01687 | -0.1514 | 100.5572
10 | 1.7245 | 0.01827 | -0.148 | 94.3897
10.5 | 1.7507 | 0.01985 | -0.1446 | 88.1965
11 | 1.7749 | 0.02166 | -0.1411 | 81.9437
11.5 | 1.7974 | 0.02366 | -0.1377 | 75.9679
12 | 1.8177 | 0.02594 | -0.1343 | 70.0732
12.5 | 1.8357 | 0.02851 | -0.1309 | 64.3879
13 | 1.8516 | 0.0314 | -0.1277 | 58.9682
13.5 | 1.8653 | 0.03462 | -0.1247 | 53.8793
14 | 1.8769 | 0.03819 | -0.1219 | 49.1464
14.5 | 1.8867 | 0.04214 | -0.1193 | 44.7722
15 | 1.8942 | 0.04649 | -0.117 | 40.7442
15.5 | 1.8993 | 0.05132 | -0.115 | 37.009
16 | 1.9005 | 0.0568 | -0.1133 | 33.4595
16.5 | 1.9006 | 0.06265 | -0.112 | 30.3368
17 | 1.897 | 0.06922 | -0.1112 | 27.4054
17.5 | 1.8931 | 0.07609 | -0.1109 | 24.8797
18 | 1.889 | 0.08321 | -0.111 | 22.7016
18.5 | 1.8803 | 0.09118 | -0.1116 | 20.6218
19 | 1.8677 | 0.09992 | -0.1129 | 18.692
19.5 | 1.859 | 0.10821 | -0.1145 | 17.1796
20 | 1.8481 | 0.11694 | -0.1167 | 15.8038

## 45. Re 1M Mach 0.25 (1)
BIGFOIL.COM POLAR EXPORT
mh113
MH 113 14.62% |  |  |  | Cl Max: | 2.266 | at alpha= | 12.5 | deg
JavaFoil+Calcfoil stall+Eppler ext transition |  |  |  | L/D Max: | 195.427 | at alpha= | 2 | deg
Re: | 1000000 |  |  | Cd Min: | 0.00607 | at alpha= | 0 | deg
Mach: | 0.25 |  |  | Cl=0 at alpha= | -8.3804 | deg
|  |  |  | @ Cl=0.1, Cd= | 0.02428
|  |  |  | @ Cl=0.4, Cd= | 0.0075526
|  |  |  | @ Cl=0.6, Cd= | 0.0071594
alpha (deg) | Cl | Cd | Cm | Cl/Cd
-19 | -0.063 | 0.16845 | -0.09 | -0.375
-18.5 | -0.06 | 0.1584 | -0.091 | -0.38
-18 | -0.111 | 0.15065 | -0.09 | -0.735
-17.5 | -0.156 | 0.14672 | -0.09 | -1.065
-17 | -0.188 | 0.14318 | -0.09 | -1.31
-16.5 | -0.212 | 0.13579 | -0.09 | -1.565
-16 | -0.233 | 0.12697 | -0.09 | -1.834
-15.5 | -0.249 | 0.12331 | -0.089 | -2.019
-15 | -0.261 | 0.11661 | -0.088 | -2.236
-14.5 | -0.268 | 0.11201 | -0.085 | -2.395
-14 | -0.271 | 0.10618 | -0.084 | -2.557
-13.5 | -0.27 | 0.10527 | -0.08 | -2.564
-13 | -0.264 | 0.09896 | -0.08 | -2.666
-12.5 | -0.253 | 0.09156 | -0.078 | -2.763
-12 | -0.237 | 0.08505 | -0.079 | -2.791
-11.5 | -0.217 | 0.0789 | -0.08 | -2.752
-11 | -0.192 | 0.07401 | -0.081 | -2.599
-10.5 | -0.163 | 0.06899 | -0.087 | -2.369
-10 | -0.131 | 0.0639 | -0.093 | -2.043
-9.5 | -0.094 | 0.06009 | -0.093 | -1.56
-9 | -0.054 | 0.05627 | -0.096 | -0.955
-8.5 | -0.011 | 0.05206 | -0.104 | -0.208
-8 | 0.035 | 0.04431 | -0.126 | 0.795
-7.5 | 0.089 | 0.02662 | -0.161 | 3.325
-7 | 0.152 | 0.01322 | -0.183 | 11.476
-6.5 | 0.221 | 0.00871 | -0.196 | 25.429
-6 | 0.289 | 0.00796 | -0.2 | 36.258
-5.5 | 0.353 | 0.00769 | -0.2 | 45.898
-5 | 0.418 | 0.0075 | -0.201 | 55.755
-4.5 | 0.483 | 0.00741 | -0.201 | 65.204
-4 | 0.549 | 0.00723 | -0.202 | 75.926
-3.5 | 0.614 | 0.00714 | -0.202 | 85.937
-3 | 0.679 | 0.00718 | -0.202 | 94.578
-2.5 | 0.744 | 0.00714 | -0.203 | 104.21
-2 | 0.806 | 0.00693 | -0.203 | 116.272
-1.5 | 0.869 | 0.00678 | -0.204 | 128.179
-1 | 0.931 | 0.00674 | -0.204 | 138.224
-0.5 | 0.994 | 0.00681 | -0.204 | 145.911
0 | 1.053 | 0.00607 | -0.205 | 173.407
0.5 | 1.115 | 0.00617 | -0.205 | 180.673
1 | 1.176 | 0.00632 | -0.205 | 186.016
1.5 | 1.237 | 0.00647 | -0.206 | 191.241
2 | 1.297 | 0.00664 | -0.206 | 195.427
2.5 | 1.357 | 0.0103 | -0.206 | 131.732
3 | 1.417 | 0.01073 | -0.207 | 132.137
3.5 | 1.477 | 0.0112 | -0.207 | 131.794
4 | 1.536 | 0.0117 | -0.207 | 131.214
4.5 | 1.593 | 0.01223 | -0.207 | 130.247
5 | 1.651 | 0.01278 | -0.207 | 129.179
5.5 | 1.707 | 0.01345 | -0.207 | 126.956
6 | 1.763 | 0.01418 | -0.208 | 124.307
6.5 | 1.817 | 0.01491 | -0.208 | 121.827
7 | 1.869 | 0.01574 | -0.208 | 118.762
7.5 | 1.921 | 0.01662 | -0.207 | 115.536
8 | 1.968 | 0.01801 | -0.207 | 109.306
8.5 | 2.017 | 0.0186 | -0.207 | 108.408
9 | 2.062 | 0.01977 | -0.207 | 104.304
9.5 | 2.104 | 0.02107 | -0.207 | 99.884
10 | 2.143 | 0.02262 | -0.206 | 94.76
10.5 | 2.18 | 0.02432 | -0.206 | 89.62
11 | 2.214 | 0.02624 | -0.205 | 84.365
11.5 | 2.242 | 0.02834 | -0.205 | 79.079
12 | 2.262 | 0.03096 | -0.204 | 73.074
12.5 | 2.266 | 0.03397 | -0.204 | 66.699
13 | 2.262 | 0.03663 | -0.203 | 61.749
13.5 | 2.248 | 0.04032 | -0.202 | 55.758
14 | 2.226 | 0.04416 | -0.201 | 50.405
14.5 | 2.195 | 0.0476 | -0.2 | 46.12
15 | 2.155 | 0.05133 | -0.2 | 41.992
15.5 | 2.093 | 0.06218 | -0.197 | 33.657
16 | 2.033 | 0.06744 | -0.196 | 30.143
16.5 | 1.963 | 0.07315 | -0.194 | 26.839
17 | 1.884 | 0.07962 | -0.193 | 23.665
17.5 | 1.797 | 0.08675 | -0.191 | 20.71

## 46. Re 1M Mach 0.25 (2)
BIGFOIL.COM POLAR EXPORT
mh113
MH 113 14.62% |  |  |  | Cl Max: | 1.8817 | at alpha= | 15 | deg
XFOIL ncrit=9 |  |  |  | L/D Max: | 145.813 | at alpha= | 3.5 | deg
Re: | 1000000 |  |  | Cd Min: | 0.22322 | at alpha= | -20 | deg
Mach: | 0.25 |  |  | Cl=0 at alpha= | -13.0314 | deg
|  |  |  | @ Cl=0.1, Cd= | 0.10415
|  |  |  | @ Cl=0.4, Cd= | 0.0099191
|  |  |  | @ Cl=0.6, Cd= | 0.0085199
alpha (deg) | Cl | Cd | Cm | Cl/Cd
-20 | -0.3402 | 0.22322 | -0.0349 | -1.5241
-19.5 | -0.3277 | 0.21876 | -0.0362 | -1.498
-19 | -0.3164 | 0.21436 | -0.0372 | -1.476
-18.5 | -0.2991 | 0.20881 | -0.0402 | -1.4324
-18 | -0.2686 | 0.20119 | -0.0474 | -1.3351
-17.5 | -0.2402 | 0.19222 | -0.0554 | -1.2496
-17 | -0.2124 | 0.18395 | -0.0634 | -1.1547
-16.5 | -0.1836 | 0.17617 | -0.0696 | -1.0422
-16 | -0.1543 | 0.16982 | -0.0747 | -0.90861
-15.5 | -0.1247 | 0.16304 | -0.0809 | -0.76484
-15 | -0.0948 | 0.15585 | -0.0875 | -0.60828
-14.5 | -0.065 | 0.14835 | -0.0943 | -0.43815
-14 | -0.051 | 0.13962 | -0.0999 | -0.36528
-13.5 | -0.0269 | 0.13234 | -0.1043 | -0.20326
-13 | 0.0018 | 0.12623 | -0.1091 | 0.01426
-12.5 | 0.0352 | 0.1195 | -0.116 | 0.29456
-12 | 0.0751 | 0.11163 | -0.1257 | 0.67276
-11.5 | 0.1127 | 0.10034 | -0.1406 | 1.1232
-11 | 0.161 | 0.09299 | -0.1509 | 1.7314
-10.5 | 0.1996 | 0.08728 | -0.1582 | 2.2869
-10 | 0.2093 | 0.07982 | -0.1631 | 2.6221
-9.5 | 0.2153 | 0.0732 | -0.1654 | 2.9413
-9 | 0.2351 | 0.07008 | -0.1657 | 3.3547
-8.5 | 0.2477 | 0.06567 | -0.1667 | 3.7719
-8 | 0.1618 | 0.04651 | -0.1724 | 3.4788
-7.5 | 0.069 | 0.02099 | -0.1959 | 3.2873
-7 | 0.1104 | 0.01665 | -0.1976 | 6.6306
-6.5 | 0.1632 | 0.01426 | -0.1981 | 11.4446
-6 | 0.2198 | 0.01292 | -0.1982 | 17.0124
-5.5 | 0.2767 | 0.01135 | -0.1985 | 24.3789
-5 | 0.3353 | 0.01061 | -0.1986 | 31.6023
-4.5 | 0.3948 | 0.00997 | -0.1987 | 39.5988
-4 | 0.4541 | 0.00939 | -0.1989 | 48.36
-3.5 | 0.5135 | 0.00904 | -0.1989 | 56.8031
-3 | 0.5732 | 0.00867 | -0.1991 | 66.113
-2.5 | 0.6321 | 0.00834 | -0.1992 | 75.7914
-2 | 0.6909 | 0.00809 | -0.1993 | 85.4017
-1.5 | 0.7494 | 0.00792 | -0.1994 | 94.6212
-1 | 0.8072 | 0.00777 | -0.1994 | 103.8867
-0.5 | 0.8642 | 0.00769 | -0.1992 | 112.3797
0 | 0.9202 | 0.0077 | -0.1988 | 119.5065
0.5 | 0.9754 | 0.00776 | -0.1982 | 125.6959
1 | 1.0301 | 0.00785 | -0.1975 | 131.2229
1.5 | 1.0833 | 0.00799 | -0.1965 | 135.582
2 | 1.1351 | 0.00817 | -0.1953 | 138.9351
2.5 | 1.1848 | 0.00837 | -0.1936 | 141.5532
3 | 1.2281 | 0.00853 | -0.1905 | 143.9742
3.5 | 1.2642 | 0.00867 | -0.1858 | 145.8131
4 | 1.3097 | 0.00911 | -0.1834 | 143.7651
4.5 | 1.3536 | 0.0096 | -0.1808 | 141
5 | 1.3964 | 0.01015 | -0.178 | 137.5764
5.5 | 1.4375 | 0.01077 | -0.175 | 133.4726
6 | 1.4769 | 0.01147 | -0.1717 | 128.762
6.5 | 1.515 | 0.01225 | -0.1684 | 123.6735
7 | 1.5515 | 0.01314 | -0.1649 | 118.0746
7.5 | 1.5867 | 0.01414 | -0.1614 | 112.2136
8 | 1.6201 | 0.01527 | -0.1578 | 106.0969
8.5 | 1.6522 | 0.01655 | -0.1541 | 99.8308
9 | 1.6825 | 0.018 | -0.1504 | 93.4722
9.5 | 1.7113 | 0.01962 | -0.1467 | 87.2222
10 | 1.738 | 0.02146 | -0.1431 | 80.9879
10.5 | 1.7629 | 0.02354 | -0.1394 | 74.8895
11 | 1.7857 | 0.02587 | -0.1358 | 69.0259
11.5 | 1.8067 | 0.02847 | -0.1323 | 63.4598
12 | 1.825 | 0.03143 | -0.1289 | 58.0655
12.5 | 1.8407 | 0.03476 | -0.1257 | 52.9545
13 | 1.8543 | 0.03845 | -0.1226 | 48.2263
13.5 | 1.8655 | 0.04256 | -0.1198 | 43.8322
14 | 1.8734 | 0.04719 | -0.1173 | 39.6991
14.5 | 1.879 | 0.05229 | -0.1151 | 35.9342
15 | 1.8817 | 0.05794 | -0.1133 | 32.4767
15.5 | 1.8817 | 0.06416 | -0.1119 | 29.3282
16 | 1.8801 | 0.07083 | -0.111 | 26.5438
16.5 | 1.8757 | 0.07812 | -0.1107 | 24.0105
17 | 1.87 | 0.08582 | -0.1108 | 21.7898
17.5 | 1.8597 | 0.09436 | -0.1116 | 19.7086
18.5 | 1.8365 | 0.11239 | -0.1149 | 16.3404
19 | 1.8249 | 0.1216 | -0.1174 | 15.0074
19.5 | 1.8104 | 0.13129 | -0.1206 | 13.7893
20 | 1.8002 | 0.14038 | -0.1241 | 12.8238

## 47. Re 1M Mach 0.50 (1)
BIGFOIL.COM POLAR EXPORT
mh113
MH 113 14.62% |  |  |  | Cl Max: | 2.207 | at alpha= | 10 | deg
JavaFoil+Calcfoil stall+Eppler ext transition |  |  |  | L/D Max: | 148.266 | at alpha= | -1.5 | deg
Re: | 1000000 |  |  | Cd Min: | 0.00654 | at alpha= | -1.5 | deg
Mach: | 0.5 |  |  | Cl=0 at alpha= | -8.375 | deg
|  |  |  | @ Cl=0.1, Cd= | 0.052254
|  |  |  | @ Cl=0.4, Cd= | 0.013636
|  |  |  | @ Cl=0.6, Cd= | 0.007751
alpha (deg) | Cl | Cd | Cm | Cl/Cd
-20 | -0.653 | 0.19784 | -0.115 | -3.302
-19.5 | -0.626 | 0.19412 | -0.115 | -3.222
-19 | -0.598 | 0.18332 | -0.116 | -3.261
-18.5 | -0.57 | 0.18156 | -0.116 | -3.14
-18 | -0.541 | 0.1759 | -0.111 | -3.074
-17.5 | -0.513 | 0.17002 | -0.109 | -3.015
-17 | -0.484 | 0.15826 | -0.108 | -3.061
-16.5 | -0.457 | 0.15238 | -0.108 | -2.996
-16 | -0.429 | 0.14812 | -0.107 | -2.893
-15.5 | -0.401 | 0.14233 | -0.108 | -2.815
-15 | -0.373 | 0.13761 | -0.107 | -2.708
-14.5 | -0.345 | 0.13376 | -0.107 | -2.576
-14 | -0.317 | 0.12849 | -0.111 | -2.468
-13.5 | -0.288 | 0.12627 | -0.103 | -2.281
-13 | -0.26 | 0.11781 | -0.099 | -2.205
-12.5 | -0.232 | 0.11203 | -0.097 | -2.067
-12 | -0.204 | 0.10922 | -0.097 | -1.864
-11.5 | -0.175 | 0.10565 | -0.097 | -1.661
-11 | -0.147 | 0.10537 | -0.097 | -1.399
-10.5 | -0.119 | 0.09526 | -0.099 | -1.253
-10 | -0.091 | 0.09173 | -0.099 | -0.995
-9.5 | -0.063 | 0.08299 | -0.095 | -0.76
-9 | -0.035 | 0.0714 | -0.093 | -0.489
-8.5 | -0.007 | 0.06206 | -0.094 | -0.11
-8 | 0.021 | 0.05665 | -0.094 | 0.376
-7.5 | 0.049 | 0.05216 | -0.096 | 0.948
-7 | 0.114 | 0.05228 | -0.088 | 2.174
-6.5 | 0.18 | 0.04575 | -0.092 | 3.925
-6 | 0.243 | 0.0421 | -0.108 | 5.776
-5.5 | 0.335 | 0.02029 | -0.188 | 16.524
-5 | 0.449 | 0.00862 | -0.221 | 52.131
-4.5 | 0.532 | 0.00793 | -0.225 | 67.183
-4 | 0.608 | 0.00773 | -0.225 | 78.635
-3.5 | 0.683 | 0.00762 | -0.226 | 89.659
-3 | 0.757 | 0.00687 | -0.226 | 110.172
-2.5 | 0.83 | 0.00684 | -0.227 | 121.281
-2 | 0.9 | 0.00668 | -0.227 | 134.626
-1.5 | 0.969 | 0.00654 | -0.227 | 148.266
-1 | 1.039 | 0.00962 | -0.228 | 108.042
-0.5 | 1.108 | 0.00974 | -0.228 | 113.711
0 | 1.172 | 0.01006 | -0.229 | 116.565
0.5 | 1.24 | 0.01039 | -0.229 | 119.327
1 | 1.308 | 0.01085 | -0.229 | 120.484
1.5 | 1.374 | 0.01143 | -0.23 | 120.276
2 | 1.44 | 0.012 | -0.23 | 119.988
2.5 | 1.505 | 0.01268 | -0.23 | 118.719
3 | 1.57 | 0.01339 | -0.23 | 117.249
3.5 | 1.634 | 0.01415 | -0.23 | 115.495
4 | 1.696 | 0.01499 | -0.23 | 113.105
4.5 | 1.756 | 0.01589 | -0.23 | 110.522
5 | 1.815 | 0.01678 | -0.23 | 108.134
5.5 | 1.872 | 0.01787 | -0.23 | 104.734
6 | 1.927 | 0.01906 | -0.23 | 101.085
6.5 | 1.979 | 0.02042 | -0.229 | 96.924
7 | 2.029 | 0.02188 | -0.229 | 92.765
7.5 | 2.076 | 0.02369 | -0.229 | 87.626
8 | 2.118 | 0.02565 | -0.228 | 82.573
8.5 | 2.154 | 0.02815 | -0.227 | 76.538
9 | 2.183 | 0.0311 | -0.227 | 70.201
9.5 | 2.202 | 0.03461 | -0.226 | 63.625
10 | 2.207 | 0.03889 | -0.225 | 56.74
10.5 | 2.195 | 0.04439 | -0.223 | 49.46
11 | 2.162 | 0.05155 | -0.222 | 41.939
11.5 | 2.071 | 0.06123 | -0.219 | 33.825
12 | 1.831 | 0.07416 | -0.216 | 24.688
12.5 | 1.247 | 0.11551 | -0.196 | 10.797
13 | 1.257 | 0.12513 | -0.189 | 10.045
13.5 | 1.204 | 0.14642 | -0.127 | 8.222
14 | 1.233 | 0.15342 | -0.133 | 8.035
14.5 | 1.261 | 0.15906 | -0.136 | 7.926
15 | 1.305 | 0.17495 | -0.156 | 7.462

## 48. Re 1M Mach 0.50 (2)
BIGFOIL.COM POLAR EXPORT
mh113
MH 113 14.62% |  |  |  | Cl Max: | 1.8208 | at alpha= | 12.5 | deg
XFOIL ncrit=9 |  |  |  | L/D Max: | 119.803 | at alpha= | 1.5 | deg
Re: | 1000000 |  |  | Cd Min: | 0.24152 | at alpha= | -20 | deg
Mach: | 0.5 |  |  | Cl=0 at alpha= | -14.6537 | deg
|  |  |  | @ Cl=0.1, Cd= | 0.13331
|  |  |  | @ Cl=0.4, Cd= | 0.014309
|  |  |  | @ Cl=0.6, Cd= | 0.010084
alpha (deg) | Cl | Cd | Cm | Cl/Cd
-20 | -0.3478 | 0.24152 | -0.0386 | -1.44
-19.5 | -0.3331 | 0.23613 | -0.0402 | -1.4107
-19 | -0.2958 | 0.2275 | -0.0491 | -1.3002
-18.5 | -0.2582 | 0.2187 | -0.058 | -1.1806
-18 | -0.2204 | 0.20935 | -0.0672 | -1.0528
-17.5 | -0.1883 | 0.20007 | -0.0755 | -0.94117
-17 | -0.1543 | 0.19123 | -0.0839 | -0.80688
-16.5 | -0.1166 | 0.18323 | -0.0911 | -0.63636
-16 | -0.0834 | 0.17585 | -0.0976 | -0.47427
-15.5 | -0.0502 | 0.16821 | -0.1043 | -0.29844
-15 | -0.0214 | 0.1608 | -0.1098 | -0.13308
-14.5 | 0.0095 | 0.15223 | -0.1172 | 0.062406
-14 | 0.042 | 0.14342 | -0.1262 | 0.29285
-13.5 | 0.0877 | 0.13531 | -0.135 | 0.64814
-13 | 0.1396 | 0.12686 | -0.1472 | 1.1004
-12.5 | 0.1887 | 0.1186 | -0.1589 | 1.5911
-12 | 0.2203 | 0.10969 | -0.1695 | 2.0084
-11.5 | 0.2493 | 0.10369 | -0.1732 | 2.4043
-11 | 0.2742 | 0.09888 | -0.1753 | 2.7731
-10.5 | 0.2947 | 0.09397 | -0.1771 | 3.1361
-10 | 0.3056 | 0.08783 | -0.1798 | 3.4794
-9.5 | 0.3168 | 0.08187 | -0.1819 | 3.8695
-9 | 0.3405 | 0.078 | -0.1818 | 4.3654
-8.5 | 0.3583 | 0.07353 | -0.1828 | 4.8728
-8 | 0.364 | 0.06732 | -0.1852 | 5.407
-7.5 | 0.3734 | 0.0622 | -0.1857 | 6.0032
-7 | 0.3694 | 0.05486 | -0.1871 | 6.7335
-6.5 | 0.3748 | 0.05025 | -0.187 | 7.4587
-6 | 0.3878 | 0.04769 | -0.1859 | 8.1317
-5.5 | 0.3332 | 0.03241 | -0.1981 | 10.2808
-5 | 0.3461 | 0.01801 | -0.215 | 19.2171
-4.5 | 0.408 | 0.01376 | -0.2176 | 29.6512
-4 | 0.4766 | 0.01173 | -0.2179 | 40.6309
-3.5 | 0.5459 | 0.0106 | -0.2177 | 51.5
-3 | 0.6141 | 0.00995 | -0.2172 | 61.7186
-2.5 | 0.6816 | 0.00949 | -0.2165 | 71.823
-2 | 0.7483 | 0.00919 | -0.2157 | 81.4255
-1.5 | 0.8133 | 0.00894 | -0.2149 | 90.9732
-1 | 0.8758 | 0.00885 | -0.2136 | 98.9605
-0.5 | 0.9348 | 0.00879 | -0.2118 | 106.3481
0 | 0.991 | 0.00884 | -0.2094 | 112.1041
0.5 | 1.0464 | 0.00901 | -0.2069 | 116.1376
1 | 1.1007 | 0.00928 | -0.2042 | 118.6099
1.5 | 1.1537 | 0.00963 | -0.2012 | 119.8027
2 | 1.2046 | 0.01006 | -0.1979 | 119.7416
2.5 | 1.2529 | 0.0106 | -0.1942 | 118.1981
3 | 1.2994 | 0.01121 | -0.1903 | 115.9144
3.5 | 1.3337 | 0.0116 | -0.1839 | 114.9741
4 | 1.3773 | 0.01264 | -0.1798 | 108.9636
4.5 | 1.4193 | 0.01384 | -0.1756 | 102.5506
5 | 1.4601 | 0.0152 | -0.1714 | 96.0592
5.5 | 1.4992 | 0.01674 | -0.1671 | 89.5579
6 | 1.5366 | 0.01849 | -0.1628 | 83.1044
6.5 | 1.5728 | 0.02044 | -0.1586 | 76.9472
7 | 1.6078 | 0.02259 | -0.1544 | 71.1731
7.5 | 1.6411 | 0.02499 | -0.1502 | 65.6703
8 | 1.6721 | 0.02769 | -0.1461 | 60.3864
8.5 | 1.7009 | 0.03069 | -0.1421 | 55.422
9 | 1.7274 | 0.03404 | -0.1382 | 50.7462
9.5 | 1.751 | 0.03779 | -0.1344 | 46.335
10 | 1.7713 | 0.042 | -0.1308 | 42.1738
10.5 | 1.7885 | 0.04668 | -0.1275 | 38.3141
11 | 1.8029 | 0.05184 | -0.1245 | 34.7782
11.5 | 1.8126 | 0.05769 | -0.1219 | 31.4197
12 | 1.819 | 0.0641 | -0.1197 | 28.3775
12.5 | 1.8208 | 0.07125 | -0.1181 | 25.5551
13.5 | 1.8173 | 0.08719 | -0.1168 | 20.843
14 | 1.8134 | 0.09582 | -0.117 | 18.9251
14.5 | 1.8074 | 0.10489 | -0.118 | 17.2314
15 | 1.7977 | 0.11461 | -0.1198 | 15.6854
15.5 | 1.7861 | 0.12477 | -0.1224 | 14.3151
16 | 1.7807 | 0.13428 | -0.1253 | 13.2611
16.5 | 1.775 | 0.14397 | -0.1288 | 12.329
17 | 1.7662 | 0.1542 | -0.1332 | 11.454
17.5 | 1.7593 | 0.16426 | -0.1381 | 10.7105

## 49. Re 2M Mach 0.00 (1)
BIGFOIL.COM POLAR EXPORT
mh113
MH 113 14.62% |  |  |  | Cl Max: | 2.28 | at alpha= | 13.5 | deg
JavaFoil+Calcfoil stall+Eppler ext transition |  |  |  | L/D Max: | 216.252 | at alpha= | 3.5 | deg
Re: | 2000000 |  |  | Cd Min: | 0.00606 | at alpha= | -1.5 | deg
Mach: | 0 |  |  | Cl=0 at alpha= | -8.3868 | deg
|  |  |  | @ Cl=0.1, Cd= | 0.0084907
|  |  |  | @ Cl=0.4, Cd= | 0.0073877
|  |  |  | @ Cl=0.6, Cd= | 0.0064076
alpha (deg) | Cl | Cd | Cm | Cl/Cd
-20 | -0.421 | 0.16594 | -0.091 | -2.537
-19.5 | -0.425 | 0.15801 | -0.092 | -2.687
-19 | -0.427 | 0.15236 | -0.091 | -2.801
-18.5 | -0.428 | 0.14445 | -0.093 | -2.966
-18 | -0.428 | 0.13786 | -0.092 | -3.107
-17.5 | -0.427 | 0.13172 | -0.092 | -3.24
-17 | -0.423 | 0.12745 | -0.088 | -3.319
-16.5 | -0.419 | 0.12055 | -0.092 | -3.474
-16 | -0.412 | 0.11552 | -0.091 | -3.563
-15.5 | -0.402 | 0.11066 | -0.089 | -3.636
-15 | -0.391 | 0.10478 | -0.09 | -3.734
-14.5 | -0.378 | 0.09936 | -0.091 | -3.802
-14 | -0.362 | 0.09401 | -0.094 | -3.85
-13.5 | -0.344 | 0.08881 | -0.097 | -3.868
-13 | -0.322 | 0.0833 | -0.098 | -3.867
-12.5 | -0.298 | 0.07829 | -0.1 | -3.809
-12 | -0.271 | 0.07357 | -0.103 | -3.689
-11.5 | -0.242 | 0.06856 | -0.107 | -3.531
-11 | -0.21 | 0.06357 | -0.111 | -3.306
-10.5 | -0.177 | 0.05514 | -0.124 | -3.208
-10 | -0.141 | 0.047 | -0.134 | -2.993
-9.5 | -0.101 | 0.04139 | -0.14 | -2.429
-9 | -0.059 | 0.0278 | -0.158 | -2.129
-8.5 | -0.012 | 0.01612 | -0.173 | -0.769
-8 | 0.041 | 0.00973 | -0.185 | 4.246
-7.5 | 0.099 | 0.0085 | -0.19 | 11.696
-7 | 0.16 | 0.00793 | -0.193 | 20.14
-6.5 | 0.22 | 0.00768 | -0.193 | 28.675
-6 | 0.282 | 0.0076 | -0.194 | 37.063
-5.5 | 0.344 | 0.00746 | -0.194 | 46.077
-5 | 0.406 | 0.00738 | -0.195 | 55.055
-4.5 | 0.469 | 0.00735 | -0.195 | 63.851
-4 | 0.532 | 0.00646 | -0.196 | 82.372
-3.5 | 0.595 | 0.00641 | -0.196 | 92.817
-3 | 0.658 | 0.00638 | -0.196 | 103.03
-2.5 | 0.72 | 0.00627 | -0.197 | 114.884
-2 | 0.781 | 0.00612 | -0.197 | 127.552
-1.5 | 0.842 | 0.00606 | -0.197 | 138.902
-1 | 0.902 | 0.00611 | -0.198 | 147.607
-0.5 | 0.963 | 0.00619 | -0.198 | 155.625
0 | 1.021 | 0.00626 | -0.198 | 163.228
0.5 | 1.081 | 0.00638 | -0.199 | 169.425
1 | 1.141 | 0.00654 | -0.199 | 174.329
1.5 | 1.2 | 0.00672 | -0.199 | 178.562
2 | 1.259 | 0.00608 | -0.2 | 207.141
2.5 | 1.317 | 0.00624 | -0.2 | 211.059
3 | 1.376 | 0.00643 | -0.2 | 213.982
3.5 | 1.433 | 0.00663 | -0.201 | 216.252
4 | 1.491 | 0.01029 | -0.201 | 144.869
4.5 | 1.548 | 0.01074 | -0.201 | 144.101
5 | 1.604 | 0.01121 | -0.201 | 143.112
5.5 | 1.66 | 0.01164 | -0.201 | 142.681
6 | 1.715 | 0.01211 | -0.202 | 141.592
6.5 | 1.769 | 0.01264 | -0.202 | 140.01
7 | 1.823 | 0.01329 | -0.202 | 137.109
7.5 | 1.874 | 0.01396 | -0.202 | 134.292
8 | 1.926 | 0.01468 | -0.202 | 131.198
8.5 | 1.974 | 0.01549 | -0.202 | 127.476
9 | 2.02 | 0.01642 | -0.202 | 123.056
9.5 | 2.065 | 0.01749 | -0.202 | 118.078
10 | 2.107 | 0.0186 | -0.201 | 113.236
10.5 | 2.146 | 0.01989 | -0.201 | 107.891
11 | 2.184 | 0.02117 | -0.201 | 103.16
11.5 | 2.217 | 0.02262 | -0.2 | 98.017
12 | 2.246 | 0.02419 | -0.2 | 92.859
12.5 | 2.263 | 0.02599 | -0.2 | 87.061
13 | 2.274 | 0.02773 | -0.199 | 82.015
13.5 | 2.28 | 0.02999 | -0.199 | 76.024
14 | 2.28 | 0.03197 | -0.198 | 71.341
14.5 | 2.275 | 0.03427 | -0.197 | 66.399
15 | 2.265 | 0.03671 | -0.197 | 61.702
15.5 | 2.249 | 0.03917 | -0.196 | 57.418
16 | 2.228 | 0.04198 | -0.196 | 53.072
16.5 | 2.189 | 0.05057 | -0.194 | 43.289
17 | 2.158 | 0.05397 | -0.193 | 39.982
17.5 | 2.122 | 0.05772 | -0.192 | 36.762
18 | 2.082 | 0.06164 | -0.191 | 33.778
18.5 | 2.038 | 0.06588 | -0.19 | 30.941

## 50. Re 2M Mach 0.00 (2)
BIGFOIL.COM POLAR EXPORT
mh113
MH 113 14.62% |  |  |  | Cl Max: | 1.9668 | at alpha= | 17.5 | deg
XFOIL ncrit=9 |  |  |  | L/D Max: | 173.944 | at alpha= | 4.5 | deg
Re: | 2000000 |  |  | Cd Min: | 0.10168 | at alpha= | 20 | deg
Mach: | 0 |  |  | Cl=0 at alpha= | -7.9865 | deg
|  |  |  | @ Cl=0.1, Cd= | 0.0099816
|  |  |  | @ Cl=0.4, Cd= | 0.0077008
|  |  |  | @ Cl=0.6, Cd= | 0.0070021
alpha (deg) | Cl | Cd | Cm | Cl/Cd
-12 | -0.1907 | 0.0427 | -0.1759 | -4.466
-11.5 | -0.2902 | 0.02512 | -0.1878 | -11.5525
-11 | -0.279 | 0.02066 | -0.1912 | -13.5044
-10.5 | -0.2458 | 0.01819 | -0.1915 | -13.5129
-10 | -0.2032 | 0.01641 | -0.1916 | -12.3827
-9.5 | -0.155 | 0.01501 | -0.1918 | -10.3264
-9 | -0.1046 | 0.01397 | -0.1919 | -7.4875
-8.5 | -0.056 | 0.01174 | -0.1925 | -4.77
-8 | -0.0015 | 0.01103 | -0.1927 | -0.13599
-7.5 | 0.054 | 0.01044 | -0.1929 | 5.1724
-7 | 0.1102 | 0.00988 | -0.1932 | 11.1538
-6.5 | 0.1663 | 0.0094 | -0.1934 | 17.6915
-6 | 0.2235 | 0.00898 | -0.1937 | 24.8886
-5.5 | 0.2799 | 0.00838 | -0.194 | 33.401
-5 | 0.338 | 0.00797 | -0.1945 | 42.409
-4.5 | 0.395 | 0.00772 | -0.1947 | 51.1658
-4 | 0.4524 | 0.0075 | -0.1949 | 60.32
-3.5 | 0.51 | 0.00728 | -0.1952 | 70.0549
-3 | 0.5668 | 0.00713 | -0.1953 | 79.4951
-2.5 | 0.6239 | 0.00691 | -0.1956 | 90.2894
-2 | 0.6811 | 0.00675 | -0.1959 | 100.9037
-1.5 | 0.7377 | 0.00664 | -0.1961 | 111.0994
-1 | 0.7939 | 0.00656 | -0.1963 | 121.0213
-0.5 | 0.8498 | 0.00649 | -0.1965 | 130.9399
0 | 0.905 | 0.0065 | -0.1964 | 139.2308
0.5 | 0.9598 | 0.00654 | -0.1963 | 146.7584
1 | 1.014 | 0.00662 | -0.1961 | 153.1722
1.5 | 1.0676 | 0.00674 | -0.1958 | 158.3976
2 | 1.1204 | 0.00689 | -0.1954 | 162.6125
2.5 | 1.1724 | 0.00707 | -0.1948 | 165.8274
3 | 1.2235 | 0.00727 | -0.194 | 168.2944
3.5 | 1.2733 | 0.00748 | -0.193 | 170.2273
4 | 1.3191 | 0.00763 | -0.1911 | 172.8834
4.5 | 1.3585 | 0.00781 | -0.1878 | 173.9437
5 | 1.4018 | 0.0082 | -0.1856 | 170.9512
5.5 | 1.4438 | 0.00864 | -0.1832 | 167.1065
6 | 1.4852 | 0.0091 | -0.1807 | 163.2088
6.5 | 1.5254 | 0.00961 | -0.1781 | 158.7305
7 | 1.5644 | 0.01017 | -0.1753 | 153.825
7.5 | 1.6025 | 0.01077 | -0.1725 | 148.7929
8 | 1.6379 | 0.01148 | -0.1693 | 142.6742
8.5 | 1.6728 | 0.01224 | -0.1662 | 136.6667
9 | 1.7058 | 0.01311 | -0.1629 | 130.1144
9.5 | 1.7367 | 0.01411 | -0.1594 | 123.0829
10 | 1.766 | 0.01525 | -0.1559 | 115.8033
10.5 | 1.7932 | 0.01655 | -0.1523 | 108.3505
11 | 1.8186 | 0.01803 | -0.1486 | 100.8652
11.5 | 1.8415 | 0.01974 | -0.1449 | 93.2877
12 | 1.8624 | 0.02168 | -0.1411 | 85.9041
12.5 | 1.881 | 0.02389 | -0.1375 | 78.7359
13 | 1.8981 | 0.02636 | -0.1339 | 72.0068
13.5 | 1.914 | 0.02905 | -0.1306 | 65.8864
14 | 1.9256 | 0.03225 | -0.1273 | 59.7085
14.5 | 1.9372 | 0.03564 | -0.1243 | 54.3547
15 | 1.9463 | 0.03945 | -0.1215 | 49.3359
15.5 | 1.9536 | 0.04363 | -0.1191 | 44.7765
16 | 1.9601 | 0.0481 | -0.117 | 40.7505
16.5 | 1.9624 | 0.05326 | -0.1151 | 36.8457
17 | 1.964 | 0.0587 | -0.1137 | 33.4583
17.5 | 1.9668 | 0.06426 | -0.1128 | 30.6069
18 | 1.9633 | 0.0708 | -0.1122 | 27.7302
18.5 | 1.9573 | 0.07792 | -0.112 | 25.1194
19 | 1.9491 | 0.0856 | -0.1124 | 22.7699
19.5 | 1.9432 | 0.09312 | -0.1132 | 20.8677
20 | 1.9315 | 0.10168 | -0.1146 | 18.9959

## 51. Re 2M Mach 0.10 (1)
BIGFOIL.COM POLAR EXPORT
mh113
MH 113 14.62% |  |  |  | Cl Max: | 2.279 | at alpha= | 13.5 | deg
JavaFoil+Calcfoil stall+Eppler ext transition |  |  |  | L/D Max: | 215.615 | at alpha= | 3.5 | deg
Re: | 2000000 |  |  | Cd Min: | 0.0061 | at alpha= | 2 | deg
Mach: | 0.1 |  |  | Cl=0 at alpha= | -8.3868 | deg
|  |  |  | @ Cl=0.1, Cd= | 0.0086584
|  |  |  | @ Cl=0.4, Cd= | 0.0074302
|  |  |  | @ Cl=0.6, Cd= | 0.0064594
alpha (deg) | Cl | Cd | Cm | Cl/Cd
-20 | -0.384 | 0.16728 | -0.092 | -2.296
-19.5 | -0.39 | 0.16037 | -0.092 | -2.431
-19 | -0.395 | 0.15276 | -0.092 | -2.585
-18.5 | -0.399 | 0.14579 | -0.093 | -2.734
-18 | -0.401 | 0.13919 | -0.093 | -2.882
-17.5 | -0.402 | 0.13246 | -0.092 | -3.035
-17 | -0.401 | 0.12906 | -0.09 | -3.107
-16.5 | -0.399 | 0.12054 | -0.092 | -3.309
-16 | -0.394 | 0.11559 | -0.092 | -3.411
-15.5 | -0.387 | 0.11227 | -0.089 | -3.448
-15 | -0.378 | 0.10626 | -0.089 | -3.559
-14.5 | -0.367 | 0.10048 | -0.09 | -3.648
-14 | -0.352 | 0.09519 | -0.091 | -3.703
-13.5 | -0.336 | 0.08988 | -0.094 | -3.736
-13 | -0.316 | 0.0844 | -0.097 | -3.746
-12.5 | -0.293 | 0.07949 | -0.099 | -3.692
-12 | -0.268 | 0.07461 | -0.102 | -3.591
-11.5 | -0.239 | 0.06972 | -0.105 | -3.435
-11 | -0.208 | 0.06459 | -0.11 | -3.225
-10.5 | -0.175 | 0.05691 | -0.121 | -3.081
-10 | -0.139 | 0.04936 | -0.131 | -2.823
-9.5 | -0.099 | 0.04443 | -0.136 | -2.239
-9 | -0.058 | 0.03151 | -0.154 | -1.853
-8.5 | -0.012 | 0.0181 | -0.171 | -0.678
-8 | 0.041 | 0.01028 | -0.185 | 3.996
-7.5 | 0.099 | 0.00867 | -0.19 | 11.434
-7 | 0.16 | 0.00796 | -0.194 | 20.133
-6.5 | 0.221 | 0.0077 | -0.194 | 28.691
-6 | 0.283 | 0.00763 | -0.195 | 37.043
-5.5 | 0.345 | 0.0075 | -0.195 | 46.032
-5 | 0.408 | 0.00742 | -0.196 | 55.016
-4.5 | 0.471 | 0.00734 | -0.196 | 64.239
-4 | 0.535 | 0.00644 | -0.196 | 83.031
-3.5 | 0.598 | 0.00646 | -0.197 | 92.522
-3 | 0.661 | 0.00644 | -0.197 | 102.729
-2.5 | 0.724 | 0.00641 | -0.198 | 112.932
-2 | 0.785 | 0.00616 | -0.198 | 127.426
-1.5 | 0.846 | 0.00611 | -0.198 | 138.339
-1 | 0.907 | 0.00612 | -0.199 | 148.141
-0.5 | 0.967 | 0.00622 | -0.199 | 155.531
0 | 1.026 | 0.0063 | -0.199 | 163.01
0.5 | 1.086 | 0.00644 | -0.2 | 168.756
1 | 1.146 | 0.00658 | -0.2 | 174.24
1.5 | 1.206 | 0.00675 | -0.2 | 178.678
2 | 1.265 | 0.0061 | -0.201 | 207.502
2.5 | 1.324 | 0.0063 | -0.201 | 210.25
3 | 1.382 | 0.00646 | -0.201 | 214.015
3.5 | 1.44 | 0.00668 | -0.202 | 215.615
4 | 1.498 | 0.01041 | -0.202 | 143.963
4.5 | 1.555 | 0.01083 | -0.202 | 143.602
5 | 1.612 | 0.01134 | -0.202 | 142.186
5.5 | 1.668 | 0.01176 | -0.202 | 141.832
6 | 1.723 | 0.01224 | -0.203 | 140.767
6.5 | 1.777 | 0.01276 | -0.203 | 139.287
7 | 1.83 | 0.01343 | -0.203 | 136.338
7.5 | 1.883 | 0.01416 | -0.203 | 132.982
8 | 1.934 | 0.01487 | -0.203 | 130.025
8.5 | 1.982 | 0.01571 | -0.203 | 126.124
9 | 2.028 | 0.01668 | -0.203 | 121.626
9.5 | 2.072 | 0.01776 | -0.202 | 116.658
10 | 2.113 | 0.01892 | -0.202 | 111.714
10.5 | 2.153 | 0.02025 | -0.202 | 106.338
11 | 2.19 | 0.02154 | -0.202 | 101.684
11.5 | 2.223 | 0.02305 | -0.201 | 96.452
12 | 2.251 | 0.02468 | -0.201 | 91.216
12.5 | 2.266 | 0.02652 | -0.2 | 85.448
13 | 2.276 | 0.02834 | -0.2 | 80.3
13.5 | 2.279 | 0.03064 | -0.199 | 74.4
14 | 2.277 | 0.03275 | -0.199 | 69.527
14.5 | 2.269 | 0.03525 | -0.198 | 64.377
15 | 2.255 | 0.03773 | -0.198 | 59.779
15.5 | 2.236 | 0.04029 | -0.197 | 55.49
16 | 2.21 | 0.04334 | -0.196 | 51.007
16.5 | 2.167 | 0.0522 | -0.194 | 41.517
17 | 2.131 | 0.0558 | -0.193 | 38.186
17.5 | 2.09 | 0.05972 | -0.193 | 34.991
18 | 2.044 | 0.06407 | -0.192 | 31.903
18.5 | 1.994 | 0.06862 | -0.191 | 29.062

## 52. Re 2M Mach 0.10 (2)
BIGFOIL.COM POLAR EXPORT
mh113
MH 113 14.62% |  |  |  | Cl Max: | 1.9619 | at alpha= | 16.5 | deg
XFOIL ncrit=9 |  |  |  | L/D Max: | 172.919 | at alpha= | 4.5 | deg
Re: | 2000000 |  |  | Cd Min: | 0.21847 | at alpha= | -20 | deg
Mach: | 0.1 |  |  | Cl=0 at alpha= | -7.9731 | deg
|  |  |  | @ Cl=0.1, Cd= | 0.010122
|  |  |  | @ Cl=0.4, Cd= | 0.0077481
|  |  |  | @ Cl=0.6, Cd= | 0.0070514
alpha (deg) | Cl | Cd | Cm | Cl/Cd
-20 | -0.3467 | 0.21847 | -0.0326 | -1.5869
-19.5 | -0.3209 | 0.21156 | -0.0386 | -1.5168
-19 | -0.2931 | 0.20532 | -0.0449 | -1.4275
-18.5 | -0.2657 | 0.19877 | -0.0511 | -1.3367
-18 | -0.2377 | 0.19219 | -0.0574 | -1.2368
-17.5 | -0.2116 | 0.1839 | -0.0641 | -1.1506
-17 | -0.1854 | 0.17603 | -0.0709 | -1.0532
-16.5 | -0.1631 | 0.1687 | -0.0761 | -0.9668
-16 | -0.1413 | 0.16129 | -0.0812 | -0.87606
-15.5 | -0.1202 | 0.15319 | -0.0866 | -0.78465
-15 | -0.0921 | 0.14708 | -0.0921 | -0.62619
-14.5 | -0.0629 | 0.14083 | -0.098 | -0.44664
-14 | -0.0451 | 0.13529 | -0.1006 | -0.33336
-13.5 | -0.0242 | 0.12641 | -0.1071 | -0.19144
-11.5 | -0.1912 | 0.0377 | -0.1791 | -5.0716
-11 | -0.2546 | 0.02392 | -0.1906 | -10.6438
-10.5 | -0.2376 | 0.01997 | -0.1923 | -11.8978
-10 | -0.2007 | 0.01757 | -0.1927 | -11.4229
-9.5 | -0.1551 | 0.01577 | -0.193 | -9.8351
-9 | -0.1057 | 0.01448 | -0.193 | -7.2997
-8.5 | -0.0575 | 0.01215 | -0.1936 | -4.7325
-8 | -0.003 | 0.01128 | -0.1938 | -0.26596
-7.5 | 0.0527 | 0.01064 | -0.194 | 4.953
-7 | 0.1093 | 0.01002 | -0.1942 | 10.9082
-6.5 | 0.1657 | 0.00952 | -0.1944 | 17.4055
-6 | 0.2235 | 0.00906 | -0.1947 | 24.6689
-5.5 | 0.2804 | 0.00848 | -0.195 | 33.066
-5 | 0.3387 | 0.00803 | -0.1954 | 42.1793
-4.5 | 0.3964 | 0.00776 | -0.1956 | 51.0825
-4 | 0.4538 | 0.00757 | -0.1957 | 59.9472
-3.5 | 0.512 | 0.00731 | -0.1961 | 70.041
-3 | 0.5694 | 0.00715 | -0.1962 | 79.6364
-2 | 0.6842 | 0.00678 | -0.1967 | 100.9145
-1.5 | 0.7412 | 0.00667 | -0.197 | 111.1244
-1 | 0.7977 | 0.00659 | -0.1971 | 121.047
-0.5 | 0.854 | 0.00652 | -0.1972 | 130.9816
0 | 0.9095 | 0.00653 | -0.1972 | 139.2802
0.5 | 0.9646 | 0.00657 | -0.1971 | 146.8189
1 | 1.0191 | 0.00665 | -0.1969 | 153.2481
1.5 | 1.0728 | 0.00677 | -0.1965 | 158.4638
2 | 1.1259 | 0.00693 | -0.196 | 162.4675
2.5 | 1.178 | 0.00711 | -0.1953 | 165.6821
3 | 1.2291 | 0.00732 | -0.1944 | 167.9098
3.5 | 1.2788 | 0.00754 | -0.1933 | 169.6021
4 | 1.3245 | 0.0077 | -0.1914 | 172.013
4.5 | 1.3626 | 0.00788 | -0.1877 | 172.9188
5 | 1.4057 | 0.00829 | -0.1853 | 169.5657
5.5 | 1.4482 | 0.00874 | -0.1829 | 165.6979
6 | 1.4893 | 0.00922 | -0.1803 | 161.5293
6.5 | 1.53 | 0.00975 | -0.1777 | 156.9231
7 | 1.5686 | 0.01033 | -0.1748 | 151.849
7.5 | 1.6067 | 0.01096 | -0.1719 | 146.5967
8 | 1.6424 | 0.01169 | -0.1687 | 140.4962
8.5 | 1.6771 | 0.01249 | -0.1654 | 134.2754
9 | 1.7099 | 0.0134 | -0.162 | 127.6045
9.5 | 1.7404 | 0.01447 | -0.1585 | 120.2764
10 | 1.7696 | 0.01566 | -0.1549 | 113.0013
10.5 | 1.7966 | 0.01704 | -0.1512 | 105.4343
11 | 1.8217 | 0.01861 | -0.1475 | 97.8882
11.5 | 1.8445 | 0.0204 | -0.1437 | 90.4167
12 | 1.8653 | 0.02244 | -0.14 | 83.1239
12.5 | 1.8837 | 0.02476 | -0.1363 | 76.0784
13 | 1.9003 | 0.02736 | -0.1327 | 69.4554
13.5 | 1.9156 | 0.03022 | -0.1294 | 63.3885
14 | 1.9267 | 0.03358 | -0.1261 | 57.3764
14.5 | 1.938 | 0.03712 | -0.1232 | 52.2091
15 | 1.9473 | 0.04106 | -0.1205 | 47.4257
15.5 | 1.9527 | 0.04557 | -0.1181 | 42.8506
16 | 1.9591 | 0.05022 | -0.1161 | 39.0104
16.5 | 1.9619 | 0.05546 | -0.1144 | 35.375
17 | 1.9603 | 0.06147 | -0.1131 | 31.8904
17.5 | 1.9618 | 0.06734 | -0.1123 | 29.1328
18 | 1.959 | 0.07398 | -0.1118 | 26.4801
18.5 | 1.9513 | 0.08152 | -0.1119 | 23.9365
19 | 1.9413 | 0.0896 | -0.1125 | 21.6663
19.5 | 1.934 | 0.09749 | -0.1136 | 19.8379
20 | 1.9233 | 0.10601 | -0.1152 | 18.1426

## 53. Re 2M Mach 0.25 (1)
BIGFOIL.COM POLAR EXPORT
mh113
MH 113 14.62% |  |  |  | Cl Max: | 2.277 | at alpha= | 12.5 | deg
JavaFoil+Calcfoil stall+Eppler ext transition |  |  |  | L/D Max: | 210.374 | at alpha= | 2.5 | deg
Re: | 2000000 |  |  | Cd Min: | 0.00594 | at alpha= | 1 | deg
Mach: | 0.25 |  |  | Cl=0 at alpha= | -8.39 | deg
|  |  |  | @ Cl=0.1, Cd= | 0.009799
|  |  |  | @ Cl=0.4, Cd= | 0.0067671
|  |  |  | @ Cl=0.6, Cd= | 0.00652
alpha (deg) | Cl | Cd | Cm | Cl/Cd
-19 | -0.063 | 0.15894 | -0.095 | -0.398
-18.5 | -0.06 | 0.14885 | -0.097 | -0.406
-18 | -0.111 | 0.14429 | -0.096 | -0.769
-17.5 | -0.157 | 0.13962 | -0.096 | -1.122
-17 | -0.188 | 0.13347 | -0.096 | -1.408
-16.5 | -0.213 | 0.12742 | -0.095 | -1.671
-16 | -0.233 | 0.11921 | -0.096 | -1.957
-15.5 | -0.249 | 0.11541 | -0.094 | -2.161
-15 | -0.261 | 0.10966 | -0.093 | -2.382
-14.5 | -0.269 | 0.1042 | -0.093 | -2.581
-14 | -0.272 | 0.09974 | -0.093 | -2.729
-13.5 | -0.271 | 0.09419 | -0.092 | -2.875
-13 | -0.265 | 0.08943 | -0.092 | -2.959
-12.5 | -0.254 | 0.08537 | -0.09 | -2.971
-12 | -0.238 | 0.08085 | -0.09 | -2.944
-11.5 | -0.218 | 0.07549 | -0.094 | -2.886
-11 | -0.193 | 0.07014 | -0.095 | -2.753
-10.5 | -0.164 | 0.06538 | -0.101 | -2.513
-10 | -0.132 | 0.05893 | -0.112 | -2.236
-9.5 | -0.095 | 0.05542 | -0.114 | -1.71
-9 | -0.055 | 0.0491 | -0.125 | -1.115
-8.5 | -0.011 | 0.03827 | -0.145 | -0.295
-8 | 0.039 | 0.0178 | -0.176 | 2.196
-7.5 | 0.098 | 0.00986 | -0.19 | 9.897
-7 | 0.16 | 0.00797 | -0.196 | 20.11
-6.5 | 0.225 | 0.0073 | -0.2 | 30.791
-6 | 0.289 | 0.00779 | -0.2 | 37.059
-5.5 | 0.353 | 0.00689 | -0.201 | 51.246
-5 | 0.418 | 0.00672 | -0.201 | 62.167
-4.5 | 0.483 | 0.00665 | -0.201 | 72.693
-4 | 0.549 | 0.00652 | -0.202 | 84.173
-3.5 | 0.614 | 0.00652 | -0.202 | 94.124
-3 | 0.679 | 0.00647 | -0.203 | 104.883
-2.5 | 0.744 | 0.00652 | -0.203 | 114.033
-2 | 0.806 | 0.00627 | -0.203 | 128.634
-1.5 | 0.869 | 0.00619 | -0.204 | 140.272
-1 | 0.931 | 0.00622 | -0.204 | 149.613
-0.5 | 0.994 | 0.00633 | -0.205 | 156.925
0 | 1.054 | 0.00645 | -0.205 | 163.486
0.5 | 1.115 | 0.00659 | -0.205 | 169.209
1 | 1.177 | 0.00594 | -0.206 | 198.186
1.5 | 1.238 | 0.00607 | -0.206 | 203.886
2 | 1.298 | 0.00624 | -0.206 | 207.895
2.5 | 1.358 | 0.00646 | -0.206 | 210.374
3 | 1.418 | 0.01003 | -0.207 | 141.341
3.5 | 1.478 | 0.01047 | -0.207 | 141.176
4 | 1.537 | 0.01089 | -0.207 | 141.07
4.5 | 1.595 | 0.0114 | -0.207 | 139.987
5 | 1.653 | 0.01195 | -0.208 | 138.335
5.5 | 1.709 | 0.01244 | -0.208 | 137.397
6 | 1.765 | 0.01301 | -0.208 | 135.709
6.5 | 1.82 | 0.01356 | -0.208 | 134.255
7 | 1.874 | 0.01434 | -0.208 | 130.663
7.5 | 1.926 | 0.01516 | -0.208 | 127.066
8 | 1.974 | 0.01642 | -0.208 | 120.226
8.5 | 2.023 | 0.01702 | -0.208 | 118.881
9 | 2.068 | 0.01812 | -0.208 | 114.127
9.5 | 2.111 | 0.01939 | -0.207 | 108.865
10 | 2.15 | 0.02078 | -0.207 | 103.472
10.5 | 2.187 | 0.02229 | -0.207 | 98.132
11 | 2.222 | 0.02394 | -0.206 | 92.807
11.5 | 2.25 | 0.02571 | -0.206 | 87.513
12 | 2.272 | 0.0279 | -0.205 | 81.408
12.5 | 2.277 | 0.02991 | -0.205 | 76.119
13 | 2.273 | 0.03251 | -0.204 | 69.915
13.5 | 2.261 | 0.03513 | -0.203 | 64.362
14 | 2.24 | 0.03812 | -0.203 | 58.749
14.5 | 2.21 | 0.041 | -0.202 | 53.902
15 | 2.17 | 0.0442 | -0.201 | 49.101
15.5 | 2.107 | 0.05429 | -0.199 | 38.818
16 | 2.048 | 0.05854 | -0.198 | 34.981
16.5 | 1.979 | 0.06344 | -0.197 | 31.196
17 | 1.901 | 0.06881 | -0.195 | 27.622
17.5 | 1.814 | 0.07486 | -0.194 | 24.231

## 54. Re 2M Mach 0.25 (2)
BIGFOIL.COM POLAR EXPORT
mh113
MH 113 14.62% |  |  |  | Cl Max: | 1.9489 | at alpha= | 16 | deg
XFOIL ncrit=9 |  |  |  | L/D Max: | 166.031 | at alpha= | 4.5 | deg
Re: | 2000000 |  |  | Cd Min: | 0.22123 | at alpha= | -20 | deg
Mach: | 0.25 |  |  | Cl=0 at alpha= | -7.9232 | deg
|  |  |  | @ Cl=0.1, Cd= | 0.011209
|  |  |  | @ Cl=0.4, Cd= | 0.0080265
|  |  |  | @ Cl=0.6, Cd= | 0.0072541
alpha (deg) | Cl | Cd | Cm | Cl/Cd
-20 | -0.3405 | 0.22123 | -0.0356 | -1.5391
-19.5 | -0.3133 | 0.21392 | -0.0419 | -1.4646
-19 | -0.2841 | 0.20753 | -0.0484 | -1.369
-18.5 | -0.2552 | 0.20073 | -0.055 | -1.2714
-18 | -0.2256 | 0.1939 | -0.0617 | -1.1635
-17.5 | -0.1976 | 0.18564 | -0.0686 | -1.0644
-17 | -0.1715 | 0.17773 | -0.0751 | -0.96495
-16.5 | -0.149 | 0.17034 | -0.0803 | -0.87472
-16 | -0.1242 | 0.16277 | -0.0861 | -0.76304
-15.5 | -0.0974 | 0.15537 | -0.0922 | -0.62689
-15 | -0.0703 | 0.14823 | -0.0979 | -0.47426
-14.5 | -0.0498 | 0.14278 | -0.1009 | -0.34879
-14 | -0.0239 | 0.13643 | -0.1058 | -0.17518
-13.5 | 0.0065 | 0.12684 | -0.1151 | 0.051246
-13 | 0.0472 | 0.1179 | -0.1261 | 0.40034
-12 | 0.1385 | 0.10104 | -0.1499 | 1.3707
-11.5 | 0.1674 | 0.09553 | -0.1552 | 1.7523
-11 | 0.1857 | 0.09052 | -0.1576 | 2.0515
-10.5 | 0.2003 | 0.08527 | -0.1597 | 2.349
-9.5 | -0.0543 | 0.03556 | -0.1796 | -1.527
-9 | -0.0834 | 0.02155 | -0.1963 | -3.8701
-8 | -0.0084 | 0.01367 | -0.1996 | -0.61448
-7.5 | 0.0463 | 0.0122 | -0.1998 | 3.7951
-7 | 0.1043 | 0.01113 | -0.1999 | 9.3711
-6.5 | 0.163 | 0.01029 | -0.2 | 15.8406
-6 | 0.2224 | 0.00961 | -0.2001 | 23.1426
-5.5 | 0.2825 | 0.0091 | -0.2002 | 31.044
-4.5 | 0.4029 | 0.008 | -0.2007 | 50.3625
-4 | 0.4628 | 0.00774 | -0.2008 | 59.7933
-3.5 | 0.5223 | 0.00749 | -0.2008 | 69.733
-3 | 0.5825 | 0.00731 | -0.201 | 79.6854
-2.5 | 0.642 | 0.00712 | -0.2011 | 90.1685
-2 | 0.7008 | 0.00695 | -0.2012 | 100.8345
-1.5 | 0.7591 | 0.00686 | -0.2012 | 110.656
-1 | 0.8175 | 0.00678 | -0.2012 | 120.5752
-0.5 | 0.8756 | 0.00672 | -0.2013 | 130.2976
0 | 0.9329 | 0.00672 | -0.2011 | 138.8244
0.5 | 0.9893 | 0.00677 | -0.2008 | 146.13
1 | 1.0449 | 0.00687 | -0.2004 | 152.0961
1.5 | 1.0995 | 0.00702 | -0.1997 | 156.6239
2 | 1.1529 | 0.00721 | -0.1988 | 159.9029
2.5 | 1.205 | 0.00744 | -0.1976 | 161.9624
3 | 1.255 | 0.00768 | -0.196 | 163.4115
3.5 | 1.3021 | 0.00791 | -0.1938 | 164.6144
4 | 1.3464 | 0.00813 | -0.191 | 165.6089
4.5 | 1.3847 | 0.00834 | -0.187 | 166.0312
5 | 1.4287 | 0.00882 | -0.1843 | 161.9841
5.5 | 1.4721 | 0.00933 | -0.1816 | 157.7814
6 | 1.5136 | 0.00991 | -0.1786 | 152.7346
6.5 | 1.5539 | 0.01055 | -0.1754 | 147.2891
7 | 1.5927 | 0.01128 | -0.1721 | 141.1968
7.5 | 1.6298 | 0.0121 | -0.1686 | 134.6942
8 | 1.6652 | 0.01303 | -0.165 | 127.7974
8.5 | 1.6986 | 0.0141 | -0.1612 | 120.4681
9 | 1.7305 | 0.01532 | -0.1574 | 112.9569
9.5 | 1.7603 | 0.01672 | -0.1535 | 105.2811
10 | 1.7885 | 0.01831 | -0.1496 | 97.6789
10.5 | 1.8144 | 0.02012 | -0.1457 | 90.1789
11 | 1.838 | 0.02219 | -0.1417 | 82.8301
11.5 | 1.8593 | 0.02455 | -0.1378 | 75.7352
12 | 1.8785 | 0.02721 | -0.1341 | 69.0371
12.5 | 1.8958 | 0.03017 | -0.1304 | 62.8373
13 | 1.9105 | 0.03351 | -0.127 | 57.0128
13.5 | 1.9225 | 0.03728 | -0.1238 | 51.5692
14.5 | 1.9395 | 0.04611 | -0.1181 | 42.0625
15 | 1.9442 | 0.05128 | -0.1159 | 37.9134
15.5 | 1.9474 | 0.05684 | -0.114 | 34.2611
16 | 1.9489 | 0.06287 | -0.1126 | 30.9989
16.5 | 1.9477 | 0.06946 | -0.1117 | 28.0406
17 | 1.9425 | 0.0768 | -0.1113 | 25.293
17.5 | 1.9335 | 0.08489 | -0.1114 | 22.7765
18 | 1.9258 | 0.09307 | -0.1122 | 20.692
18.5 | 1.9171 | 0.10156 | -0.1134 | 18.8765
19 | 1.9015 | 0.11118 | -0.1154 | 17.1029
19.5 | 1.8898 | 0.12035 | -0.1178 | 15.7025
20 | 1.8767 | 0.12978 | -0.1209 | 14.4606

## 55. Re 2M Mach 0.50 (1)
BIGFOIL.COM POLAR EXPORT
mh113
MH 113 14.62% |  |  |  | Cl Max: | 2.216 | at alpha= | 10 | deg
JavaFoil+Calcfoil stall+Eppler ext transition |  |  |  | L/D Max: | 189.211 | at alpha= | 0 | deg
Re: | 2000000 |  |  | Cd Min: | 0.00598 | at alpha= | -1.5 | deg
Mach: | 0.5 |  |  | Cl=0 at alpha= | -8.375 | deg
|  |  |  | @ Cl=0.1, Cd= | 0.049153
|  |  |  | @ Cl=0.4, Cd= | 0.0081453
|  |  |  | @ Cl=0.6, Cd= | 0.0069881
alpha (deg) | Cl | Cd | Cm | Cl/Cd
-20 | -0.654 | 0.17653 | -0.117 | -3.704
-19.5 | -0.626 | 0.17109 | -0.117 | -3.659
-19 | -0.598 | 0.16463 | -0.117 | -3.634
-18.5 | -0.572 | 0.16106 | -0.12 | -3.548
-18 | -0.542 | 0.15488 | -0.115 | -3.499
-17.5 | -0.513 | 0.15073 | -0.112 | -3.405
-17 | -0.485 | 0.14268 | -0.111 | -3.4
-16.5 | -0.457 | 0.13793 | -0.111 | -3.314
-16 | -0.429 | 0.13241 | -0.11 | -3.239
-15.5 | -0.401 | 0.12903 | -0.11 | -3.107
-15 | -0.373 | 0.12509 | -0.109 | -2.981
-14.5 | -0.345 | 0.12039 | -0.109 | -2.864
-14 | -0.317 | 0.11705 | -0.113 | -2.711
-13.5 | -0.289 | 0.11312 | -0.109 | -2.552
-13 | -0.26 | 0.10616 | -0.103 | -2.45
-12.5 | -0.232 | 0.10233 | -0.1 | -2.265
-12 | -0.204 | 0.0972 | -0.1 | -2.096
-11.5 | -0.176 | 0.09475 | -0.1 | -1.854
-11 | -0.148 | 0.09527 | -0.1 | -1.548
-10.5 | -0.119 | 0.08446 | -0.103 | -1.415
-10 | -0.091 | 0.08364 | -0.103 | -1.092
-9.5 | -0.063 | 0.07676 | -0.1 | -0.822
-9 | -0.035 | 0.06609 | -0.102 | -0.53
-8.5 | -0.007 | 0.05853 | -0.104 | -0.117
-8 | 0.021 | 0.0534 | -0.106 | 0.4
-7.5 | 0.05 | 0.04909 | -0.111 | 1.011
-7 | 0.114 | 0.04917 | -0.092 | 2.313
-6.5 | 0.181 | 0.04281 | -0.118 | 4.226
-6 | 0.258 | 0.02755 | -0.171 | 9.348
-5.5 | 0.369 | 0.00858 | -0.217 | 42.972
-5 | 0.456 | 0.00736 | -0.224 | 62.017
-4.5 | 0.533 | 0.00714 | -0.225 | 74.567
-4 | 0.608 | 0.00697 | -0.225 | 87.205
-3.5 | 0.683 | 0.00683 | -0.226 | 100.049
-3 | 0.757 | 0.0069 | -0.226 | 109.763
-2.5 | 0.83 | 0.00685 | -0.227 | 121.206
-2 | 0.9 | 0.00673 | -0.227 | 133.608
-1.5 | 0.969 | 0.00598 | -0.228 | 162.097
-1 | 1.039 | 0.006 | -0.228 | 173.022
-0.5 | 1.108 | 0.00609 | -0.228 | 181.857
0 | 1.173 | 0.0062 | -0.229 | 189.211
0.5 | 1.241 | 0.00967 | -0.229 | 128.257
1 | 1.308 | 0.01012 | -0.229 | 129.314
1.5 | 1.375 | 0.0106 | -0.23 | 129.8
2 | 1.442 | 0.01108 | -0.23 | 130.129
2.5 | 1.507 | 0.01177 | -0.23 | 128.12
3 | 1.572 | 0.01235 | -0.23 | 127.338
3.5 | 1.636 | 0.01305 | -0.231 | 125.326
4 | 1.699 | 0.01378 | -0.231 | 123.334
4.5 | 1.761 | 0.01459 | -0.231 | 120.671
5 | 1.82 | 0.01547 | -0.231 | 117.674
5.5 | 1.878 | 0.01636 | -0.231 | 114.748
6 | 1.933 | 0.01734 | -0.23 | 111.499
6.5 | 1.986 | 0.01854 | -0.23 | 107.13
7 | 2.037 | 0.01989 | -0.23 | 102.385
7.5 | 2.083 | 0.02156 | -0.229 | 96.639
8 | 2.125 | 0.0235 | -0.229 | 90.447
8.5 | 2.162 | 0.02568 | -0.228 | 84.169
9 | 2.191 | 0.02835 | -0.228 | 77.28
9.5 | 2.211 | 0.03129 | -0.227 | 70.662
10 | 2.216 | 0.03502 | -0.226 | 63.288
10.5 | 2.206 | 0.03936 | -0.225 | 56.048
11 | 2.174 | 0.0452 | -0.223 | 48.101
11.5 | 2.086 | 0.05303 | -0.221 | 39.327
12 | 1.847 | 0.06374 | -0.218 | 28.977
12.5 | 1.281 | 0.09364 | -0.207 | 13.684
13 | 1.304 | 0.09719 | -0.205 | 13.421
13.5 | 1.323 | 0.10028 | -0.202 | 13.191
14 | 1.236 | 0.13509 | -0.137 | 9.148
14.5 | 1.321 | 0.12929 | -0.181 | 10.213
15 | 1.357 | 0.13797 | -0.186 | 9.838

## 56. Re 2M Mach 0.50 (2)
BIGFOIL.COM POLAR EXPORT
mh113
MH 113 14.62% |  |  |  | Cl Max: | 1.9098 | at alpha= | 13 | deg
XFOIL ncrit=9 |  |  |  | L/D Max: | 139.977 | at alpha= | 2 | deg
Re: | 2000000 |  |  | Cd Min: | 0.23509 | at alpha= | -20 | deg
Mach: | 0.5 |  |  | Cl=0 at alpha= | -15.1162 | deg
|  |  |  | @ Cl=0.1, Cd= | 0.13838
|  |  |  | @ Cl=0.4, Cd= | 0.011102
|  |  |  | @ Cl=0.6, Cd= | 0.0083211
alpha (deg) | Cl | Cd | Cm | Cl/Cd
-20 | -0.3185 | 0.23509 | -0.049 | -1.3548
-19.5 | -0.2847 | 0.22674 | -0.0567 | -1.2556
-19 | -0.2488 | 0.21891 | -0.0649 | -1.1365
-18.5 | -0.2126 | 0.21091 | -0.0732 | -1.008
-18 | -0.1817 | 0.20312 | -0.0796 | -0.89455
-17.5 | -0.1494 | 0.19438 | -0.0868 | -0.7686
-17 | -0.1163 | 0.18552 | -0.0948 | -0.62689
-16.5 | -0.0822 | 0.17694 | -0.1028 | -0.46456
-16 | -0.0587 | 0.16935 | -0.1074 | -0.34662
-15.5 | -0.0304 | 0.162 | -0.1124 | -0.18765
-15 | 0.0092 | 0.15428 | -0.1209 | 0.059632
-14.5 | 0.058 | 0.1456 | -0.1326 | 0.39835
-14 | 0.111 | 0.13649 | -0.1459 | 0.81325
-13.5 | 0.1565 | 0.12617 | -0.1592 | 1.2404
-12.5 | 0.2073 | 0.11275 | -0.1688 | 1.8386
-12 | 0.2301 | 0.10805 | -0.1705 | 2.1296
-11.5 | 0.251 | 0.10308 | -0.1725 | 2.435
-11 | 0.2705 | 0.09795 | -0.1744 | 2.7616
-10.5 | 0.2889 | 0.09263 | -0.1763 | 3.1189
-10 | 0.2996 | 0.08563 | -0.1791 | 3.4988
-9.5 | 0.3163 | 0.0802 | -0.1808 | 3.9439
-9 | 0.3288 | 0.07483 | -0.1822 | 4.394
-8.5 | 0.3472 | 0.07029 | -0.1835 | 4.9395
-8 | 0.3574 | 0.06467 | -0.1851 | 5.5265
-7.5 | 0.3601 | 0.05849 | -0.1865 | 6.1566
-7 | 0.3586 | 0.05222 | -0.1881 | 6.8671
-6.5 | 0.3417 | 0.04538 | -0.1889 | 7.5297
-6 | 0.3117 | 0.03721 | -0.1924 | 8.3768
-5.5 | 0.2925 | 0.01845 | -0.2158 | 15.8537
-5 | 0.3478 | 0.01227 | -0.2206 | 28.3456
-4 | 0.4886 | 0.00912 | -0.221 | 53.5746
-3.5 | 0.559 | 0.00853 | -0.2205 | 65.5334
-3 | 0.6277 | 0.00818 | -0.2198 | 76.7359
-2.5 | 0.6949 | 0.00794 | -0.219 | 87.5189
-1.5 | 0.8263 | 0.00766 | -0.2172 | 107.8721
-1 | 0.8885 | 0.0076 | -0.2158 | 116.9079
-0.5 | 0.9478 | 0.00761 | -0.2139 | 124.5466
0 | 1.0062 | 0.00767 | -0.2119 | 131.1864
0.5 | 1.0645 | 0.00784 | -0.2099 | 135.7781
1.5 | 1.1765 | 0.00841 | -0.2051 | 139.893
2 | 1.2304 | 0.00879 | -0.2023 | 139.9772
2.5 | 1.283 | 0.00924 | -0.1993 | 138.8528
3 | 1.3334 | 0.00978 | -0.1959 | 136.3395
3.5 | 1.3821 | 0.01042 | -0.1923 | 132.6392
4 | 1.429 | 0.01113 | -0.1884 | 128.3917
4.5 | 1.4669 | 0.0117 | -0.1828 | 125.3761
5 | 1.5108 | 0.01282 | -0.1787 | 117.8471
5.5 | 1.553 | 0.01411 | -0.1744 | 110.0638
6 | 1.5936 | 0.01558 | -0.1701 | 102.285
6.5 | 1.6323 | 0.01725 | -0.1657 | 94.6261
7 | 1.6688 | 0.01917 | -0.1612 | 87.0527
7.5 | 1.7047 | 0.02126 | -0.1568 | 80.1834
8 | 1.7387 | 0.02362 | -0.1524 | 73.6113
8.5 | 1.7704 | 0.02625 | -0.1481 | 67.4438
9 | 1.8 | 0.02921 | -0.1438 | 61.6227
9.5 | 1.8261 | 0.03257 | -0.1396 | 56.0669
10 | 1.8488 | 0.03637 | -0.1355 | 50.8331
10.5 | 1.8683 | 0.04062 | -0.1316 | 45.9946
11 | 1.8839 | 0.04545 | -0.128 | 41.4499
11.5 | 1.8969 | 0.05071 | -0.1247 | 37.4068
12 | 1.9047 | 0.05673 | -0.1219 | 33.5748
12.5 | 1.9097 | 0.06329 | -0.1196 | 30.1738
13 | 1.9098 | 0.07065 | -0.1178 | 27.0318
13.5 | 1.9059 | 0.07871 | -0.1168 | 24.2142
14 | 1.9032 | 0.08698 | -0.1164 | 21.8809
14.5 | 1.8965 | 0.09595 | -0.1167 | 19.7655
15 | 1.8859 | 0.10563 | -0.1178 | 17.8538
15.5 | 1.8723 | 0.11583 | -0.1199 | 16.1642
16 | 1.8632 | 0.12572 | -0.1224 | 14.8202
16.5 | 1.8531 | 0.13581 | -0.1256 | 13.6448
17 | 1.8399 | 0.14647 | -0.1298 | 12.5616
17.5 | 1.8305 | 0.15674 | -0.1343 | 11.6786
18 | 1.8218 | 0.167 | -0.1393 | 10.909

## 57. Re 3M Mach 0.00 (1)
BIGFOIL.COM POLAR EXPORT
mh113
MH 113 14.62% |  |  |  | Cl Max: | 2.286 | at alpha= | 14 | deg
JavaFoil+Calcfoil stall+Eppler ext transition |  |  |  | L/D Max: | 223.485 | at alpha= | 4 | deg
Re: | 3000000 |  |  | Cd Min: | 0.00596 | at alpha= | -1 | deg
Mach: | 0 |  |  | Cl=0 at alpha= | -8.3818 | deg
|  |  |  | @ Cl=0.1, Cd= | 0.00771
|  |  |  | @ Cl=0.4, Cd= | 0.0070619
|  |  |  | @ Cl=0.6, Cd= | 0.0069525
alpha (deg) | Cl | Cd | Cm | Cl/Cd
-20 | -0.422 | 0.16016 | -0.095 | -2.634
-19.5 | -0.426 | 0.15195 | -0.096 | -2.801
-19 | -0.428 | 0.14665 | -0.095 | -2.917
-18.5 | -0.429 | 0.1384 | -0.097 | -3.103
-18 | -0.429 | 0.13286 | -0.097 | -3.232
-17.5 | -0.428 | 0.12775 | -0.098 | -3.35
-17 | -0.424 | 0.12346 | -0.096 | -3.438
-16.5 | -0.42 | 0.11508 | -0.099 | -3.65
-16 | -0.413 | 0.11062 | -0.098 | -3.733
-15.5 | -0.404 | 0.10716 | -0.096 | -3.766
-15 | -0.393 | 0.10145 | -0.098 | -3.87
-14.5 | -0.379 | 0.09582 | -0.099 | -3.958
-14 | -0.363 | 0.09057 | -0.101 | -4.011
-13.5 | -0.345 | 0.08531 | -0.103 | -4.04
-13 | -0.324 | 0.07972 | -0.106 | -4.06
-12.5 | -0.3 | 0.07452 | -0.109 | -4.024
-12 | -0.273 | 0.06942 | -0.112 | -3.936
-11.5 | -0.244 | 0.06353 | -0.118 | -3.846
-11 | -0.213 | 0.05756 | -0.124 | -3.694
-10.5 | -0.181 | 0.04644 | -0.138 | -3.887
-10 | -0.145 | 0.03531 | -0.15 | -4.112
-9.5 | -0.105 | 0.02772 | -0.159 | -3.786
-9 | -0.062 | 0.01707 | -0.172 | -3.629
-8.5 | -0.013 | 0.01092 | -0.182 | -1.174
-8 | 0.042 | 0.00829 | -0.189 | 5.073
-7.5 | 0.1 | 0.00771 | -0.192 | 13.027
-7 | 0.16 | 0.00743 | -0.193 | 21.509
-6.5 | 0.22 | 0.00721 | -0.193 | 30.54
-6 | 0.282 | 0.00718 | -0.194 | 39.217
-5.5 | 0.344 | 0.00708 | -0.194 | 48.539
-5 | 0.406 | 0.00706 | -0.195 | 57.583
-4.5 | 0.469 | 0.00702 | -0.195 | 66.785
-4 | 0.532 | 0.00692 | -0.196 | 76.948
-3.5 | 0.595 | 0.00702 | -0.196 | 84.721
-3 | 0.658 | 0.00617 | -0.196 | 106.682
-2.5 | 0.72 | 0.00601 | -0.197 | 119.901
-2 | 0.781 | 0.00599 | -0.197 | 130.288
-1.5 | 0.842 | 0.00597 | -0.197 | 141.049
-1 | 0.902 | 0.00596 | -0.198 | 151.256
-0.5 | 0.963 | 0.00609 | -0.198 | 158.114
0 | 1.022 | 0.0062 | -0.199 | 164.646
0.5 | 1.081 | 0.00627 | -0.199 | 172.563
1 | 1.141 | 0.00645 | -0.199 | 176.984
1.5 | 1.2 | 0.00661 | -0.2 | 181.433
2 | 1.259 | 0.00681 | -0.2 | 184.758
2.5 | 1.318 | 0.00615 | -0.2 | 214.43
3 | 1.376 | 0.00629 | -0.2 | 218.867
3.5 | 1.434 | 0.0065 | -0.201 | 220.729
4 | 1.492 | 0.00667 | -0.201 | 223.485
4.5 | 1.548 | 0.01042 | -0.201 | 148.637
5 | 1.605 | 0.01089 | -0.201 | 147.345
5.5 | 1.661 | 0.01137 | -0.202 | 146.022
6 | 1.716 | 0.01181 | -0.202 | 145.295
6.5 | 1.771 | 0.01218 | -0.202 | 145.365
7 | 1.824 | 0.01277 | -0.202 | 142.809
7.5 | 1.876 | 0.01341 | -0.202 | 139.902
8 | 1.927 | 0.01417 | -0.202 | 136.033
8.5 | 1.977 | 0.01498 | -0.202 | 131.973
9 | 2.023 | 0.01588 | -0.202 | 127.419
9.5 | 2.068 | 0.01686 | -0.202 | 122.654
10 | 2.11 | 0.01792 | -0.202 | 117.749
10.5 | 2.15 | 0.01904 | -0.201 | 112.893
11 | 2.188 | 0.0203 | -0.201 | 107.777
11.5 | 2.222 | 0.02156 | -0.201 | 103.025
12 | 2.25 | 0.02312 | -0.2 | 97.342
12.5 | 2.268 | 0.02456 | -0.2 | 92.314
13 | 2.279 | 0.02648 | -0.2 | 86.064
13.5 | 2.285 | 0.02818 | -0.199 | 81.112
14 | 2.286 | 0.03025 | -0.199 | 75.574
14.5 | 2.281 | 0.03224 | -0.198 | 70.752
15 | 2.272 | 0.03425 | -0.198 | 66.32
15.5 | 2.256 | 0.03655 | -0.197 | 61.727
16 | 2.235 | 0.03918 | -0.196 | 57.041
16.5 | 2.197 | 0.04661 | -0.195 | 47.147
17 | 2.167 | 0.04968 | -0.194 | 43.615
17.5 | 2.131 | 0.05313 | -0.193 | 40.105
18 | 2.091 | 0.05672 | -0.192 | 36.866
18.5 | 2.048 | 0.06048 | -0.191 | 33.852
19 | 2.001 | 0.06486 | -0.191 | 30.847

## 58. Re 3M Mach 0.00 (2)
BIGFOIL.COM POLAR EXPORT
mh113
MH 113 14.62% |  |  |  | Cl Max: | 1.9981 | at alpha= | 17.5 | deg
XFOIL ncrit=9 |  |  |  | L/D Max: | 183.32 | at alpha= | 5 | deg
Re: | 3000000 |  |  | Cd Min: | 0.09604 | at alpha= | 20 | deg
Mach: | 0 |  |  | Cl=0 at alpha= | -7.9973 | deg
|  |  |  | @ Cl=0.1, Cd= | 0.0086451
|  |  |  | @ Cl=0.4, Cd= | 0.0070415
|  |  |  | @ Cl=0.6, Cd= | 0.0065089
alpha (deg) | Cl | Cd | Cm | Cl/Cd
-13.5 | -0.4335 | 0.03025 | -0.1869 | -14.3306
-13 | -0.477 | 0.02093 | -0.1932 | -22.7903
-12.5 | -0.4559 | 0.01807 | -0.1931 | -25.2297
-12 | -0.4172 | 0.01631 | -0.193 | -25.5794
-11.5 | -0.3729 | 0.01489 | -0.1929 | -25.0437
-10.5 | -0.2733 | 0.01283 | -0.1929 | -21.3016
-10 | -0.2212 | 0.01199 | -0.1929 | -18.4487
-9.5 | -0.1671 | 0.01125 | -0.1931 | -14.8533
-9 | -0.1123 | 0.01062 | -0.1933 | -10.5744
-8.5 | -0.0567 | 0.01013 | -0.1935 | -5.5972
-8 | -0.0003 | 0.00966 | -0.1937 | -0.031056
-7.5 | 0.056 | 0.00935 | -0.1938 | 5.9893
-7 | 0.1128 | 0.00844 | -0.1944 | 13.3649
-6.5 | 0.1695 | 0.00807 | -0.1946 | 21.0037
-6 | 0.2275 | 0.00774 | -0.1951 | 29.3928
-5.5 | 0.2849 | 0.00747 | -0.1953 | 38.1392
-5 | 0.3425 | 0.00725 | -0.1956 | 47.2414
-4.5 | 0.4004 | 0.00704 | -0.1959 | 56.875
-4 | 0.4578 | 0.00683 | -0.1962 | 67.0278
-3.5 | 0.5151 | 0.00672 | -0.1964 | 76.6518
-3 | 0.5729 | 0.00658 | -0.1967 | 87.0669
-2.5 | 0.6301 | 0.00643 | -0.197 | 97.9938
-2 | 0.6869 | 0.00633 | -0.1972 | 108.515
-1.5 | 0.7435 | 0.00626 | -0.1973 | 118.77
-0.5 | 0.8561 | 0.00616 | -0.1977 | 138.9773
0 | 0.912 | 0.00615 | -0.1979 | 148.2927
0.5 | 0.9671 | 0.00621 | -0.1978 | 155.7327
1 | 1.0216 | 0.00629 | -0.1977 | 162.4165
1.5 | 1.0756 | 0.00641 | -0.1975 | 167.8003
2 | 1.1287 | 0.00657 | -0.1971 | 171.796
2.5 | 1.1812 | 0.00675 | -0.1966 | 174.9926
3 | 1.2329 | 0.00695 | -0.196 | 177.3957
3.5 | 1.2837 | 0.00718 | -0.1952 | 178.7883
4 | 1.3334 | 0.00741 | -0.1942 | 179.946
4.5 | 1.3811 | 0.00762 | -0.1928 | 181.2467
5 | 1.4189 | 0.00774 | -0.1893 | 183.3204
5.5 | 1.4612 | 0.00813 | -0.1868 | 179.7294
6 | 1.5026 | 0.00856 | -0.1843 | 175.5374
6.5 | 1.5431 | 0.00903 | -0.1817 | 170.8859
7 | 1.5828 | 0.00952 | -0.179 | 166.2605
7.5 | 1.6204 | 0.0101 | -0.176 | 160.4356
8 | 1.6578 | 0.01072 | -0.1731 | 154.6455
8.5 | 1.692 | 0.01145 | -0.1698 | 147.7729
9 | 1.7252 | 0.01225 | -0.1664 | 140.8327
9.5 | 1.7565 | 0.01318 | -0.1628 | 133.2701
10 | 1.7857 | 0.01424 | -0.1591 | 125.4003
10.5 | 1.813 | 0.01547 | -0.1554 | 117.1946
11 | 1.8383 | 0.01687 | -0.1515 | 108.9686
11.5 | 1.8617 | 0.01847 | -0.1477 | 100.7959
12 | 1.883 | 0.02029 | -0.1438 | 92.8043
12.5 | 1.9017 | 0.02239 | -0.14 | 84.9352
13 | 1.9189 | 0.02474 | -0.1363 | 77.5627
13.5 | 1.9346 | 0.02735 | -0.1327 | 70.7349
14 | 1.9489 | 0.03021 | -0.1294 | 64.5118
14.5 | 1.9602 | 0.03352 | -0.1262 | 58.4785
15 | 1.9712 | 0.03702 | -0.1234 | 53.2469
15.5 | 1.9804 | 0.04089 | -0.1208 | 48.4324
16 | 1.9847 | 0.04544 | -0.1184 | 43.6774
16.5 | 1.992 | 0.04992 | -0.1165 | 39.9038
17 | 1.9978 | 0.05476 | -0.115 | 36.4828
17.5 | 1.9981 | 0.06042 | -0.1137 | 33.0702
18 | 1.9943 | 0.06686 | -0.1128 | 29.828
18.5 | 1.9909 | 0.07346 | -0.1124 | 27.1018
19 | 1.9873 | 0.08037 | -0.1125 | 24.7269
19.5 | 1.9807 | 0.08783 | -0.113 | 22.5515
20 | 1.9705 | 0.09604 | -0.1141 | 20.5175

## 59. Re 3M Mach 0.10 (1)
BIGFOIL.COM POLAR EXPORT
mh113
MH 113 14.62% |  |  |  | Cl Max: | 2.285 | at alpha= | 13.5 | deg
JavaFoil+Calcfoil stall+Eppler ext transition |  |  |  | L/D Max: | 222.566 | at alpha= | 4 | deg
Re: | 3000000 |  |  | Cd Min: | 0.00595 | at alpha= | -1.5 | deg
Mach: | 0.1 |  |  | Cl=0 at alpha= | -8.3818 | deg
|  |  |  | @ Cl=0.1, Cd= | 0.0077327
|  |  |  | @ Cl=0.4, Cd= | 0.0070502
|  |  |  | @ Cl=0.6, Cd= | 0.0070418
alpha (deg) | Cl | Cd | Cm | Cl/Cd
-20 | -0.385 | 0.1623 | -0.095 | -2.371
-19.5 | -0.391 | 0.15585 | -0.096 | -2.506
-19 | -0.396 | 0.14586 | -0.097 | -2.712
-18.5 | -0.4 | 0.13984 | -0.097 | -2.857
-18 | -0.402 | 0.13382 | -0.097 | -3.004
-17.5 | -0.403 | 0.12813 | -0.098 | -3.146
-17 | -0.402 | 0.12326 | -0.097 | -3.263
-16.5 | -0.4 | 0.11613 | -0.099 | -3.446
-16 | -0.395 | 0.11197 | -0.098 | -3.532
-15.5 | -0.388 | 0.10895 | -0.095 | -3.562
-15 | -0.379 | 0.10313 | -0.096 | -3.676
-14.5 | -0.368 | 0.09759 | -0.098 | -3.769
-14 | -0.354 | 0.09151 | -0.099 | -3.866
-13.5 | -0.337 | 0.08627 | -0.101 | -3.906
-13 | -0.317 | 0.08125 | -0.103 | -3.904
-12.5 | -0.295 | 0.07577 | -0.107 | -3.892
-12 | -0.269 | 0.07056 | -0.111 | -3.819
-11.5 | -0.241 | 0.06526 | -0.115 | -3.697
-11 | -0.21 | 0.05949 | -0.121 | -3.535
-10.5 | -0.178 | 0.04912 | -0.134 | -3.632
-10 | -0.143 | 0.03863 | -0.147 | -3.71
-9.5 | -0.104 | 0.03117 | -0.155 | -3.321
-9 | -0.061 | 0.01919 | -0.17 | -3.192
-8.5 | -0.013 | 0.01191 | -0.181 | -1.068
-8 | 0.042 | 0.00847 | -0.189 | 4.951
-7.5 | 0.101 | 0.00772 | -0.193 | 13.032
-7 | 0.16 | 0.00745 | -0.194 | 21.506
-6.5 | 0.221 | 0.00726 | -0.194 | 30.455
-6 | 0.283 | 0.00715 | -0.195 | 39.541
-5.5 | 0.345 | 0.00712 | -0.195 | 48.468
-5 | 0.408 | 0.00704 | -0.196 | 57.996
-4.5 | 0.471 | 0.00702 | -0.196 | 67.172
-4 | 0.535 | 0.00699 | -0.196 | 76.479
-3.5 | 0.598 | 0.00707 | -0.197 | 84.629
-3 | 0.661 | 0.00618 | -0.197 | 106.993
-2.5 | 0.724 | 0.00615 | -0.198 | 117.742
-2 | 0.785 | 0.00598 | -0.198 | 131.354
-1.5 | 0.846 | 0.00595 | -0.198 | 142.067
-1 | 0.907 | 0.006 | -0.199 | 151.161
-0.5 | 0.967 | 0.0061 | -0.199 | 158.559
0 | 1.027 | 0.00619 | -0.2 | 165.744
0.5 | 1.087 | 0.0063 | -0.2 | 172.36
1 | 1.146 | 0.00647 | -0.2 | 177.2
1.5 | 1.206 | 0.00662 | -0.201 | 182.217
2 | 1.265 | 0.00684 | -0.201 | 185.035
2.5 | 1.324 | 0.00615 | -0.201 | 215.272
3 | 1.383 | 0.00633 | -0.201 | 218.31
3.5 | 1.441 | 0.00651 | -0.202 | 221.445
4 | 1.499 | 0.00673 | -0.202 | 222.566
4.5 | 1.556 | 0.01051 | -0.202 | 147.999
5 | 1.612 | 0.01101 | -0.202 | 146.438
5.5 | 1.669 | 0.0115 | -0.203 | 145.078
6 | 1.724 | 0.01193 | -0.203 | 144.565
6.5 | 1.779 | 0.01232 | -0.203 | 144.375
7 | 1.832 | 0.0129 | -0.203 | 141.958
7.5 | 1.884 | 0.01355 | -0.203 | 139.017
8 | 1.935 | 0.01433 | -0.203 | 135.087
8.5 | 1.985 | 0.01519 | -0.203 | 130.65
9 | 2.031 | 0.01611 | -0.203 | 126.086
9.5 | 2.075 | 0.01712 | -0.203 | 121.25
10 | 2.117 | 0.0182 | -0.203 | 116.331
10.5 | 2.157 | 0.01939 | -0.202 | 111.236
11 | 2.194 | 0.02065 | -0.202 | 106.279
11.5 | 2.227 | 0.02198 | -0.202 | 101.322
12 | 2.255 | 0.0236 | -0.201 | 95.564
12.5 | 2.271 | 0.02508 | -0.201 | 90.557
13 | 2.28 | 0.02703 | -0.2 | 84.35
13.5 | 2.285 | 0.02888 | -0.2 | 79.124
14 | 2.283 | 0.03106 | -0.199 | 73.486
14.5 | 2.275 | 0.03301 | -0.199 | 68.928
15 | 2.262 | 0.03515 | -0.198 | 64.36
15.5 | 2.243 | 0.03753 | -0.198 | 59.76
16 | 2.217 | 0.04027 | -0.197 | 55.068
16.5 | 2.175 | 0.04809 | -0.195 | 45.238
17 | 2.139 | 0.05132 | -0.194 | 41.684
17.5 | 2.099 | 0.05491 | -0.194 | 38.214
18 | 2.053 | 0.05886 | -0.193 | 34.874
18.5 | 2.004 | 0.06294 | -0.192 | 31.83

## 60. Re 3M Mach 0.10 (2)
BIGFOIL.COM POLAR EXPORT
mh113
MH 113 14.62% |  |  |  | Cl Max: | 1.9958 | at alpha= | 17.5 | deg
XFOIL ncrit=9 |  |  |  | L/D Max: | 182.254 | at alpha= | 5 | deg
Re: | 3000000 |  |  | Cd Min: | 0.10056 | at alpha= | 20 | deg
Mach: | 0.1 |  |  | Cl=0 at alpha= | -7.9816 | deg
|  |  |  | @ Cl=0.1, Cd= | 0.0087084
|  |  |  | @ Cl=0.4, Cd= | 0.0071055
|  |  |  | @ Cl=0.6, Cd= | 0.0065459
alpha (deg) | Cl | Cd | Cm | Cl/Cd
-13 | -0.3857 | 0.03169 | -0.186 | -12.171
-12.5 | -0.4374 | 0.02062 | -0.1944 | -21.2124
-12 | -0.4102 | 0.01801 | -0.1945 | -22.7762
-11.5 | -0.3712 | 0.01609 | -0.1944 | -23.0702
-10.5 | -0.2751 | 0.01352 | -0.1943 | -20.3476
-10 | -0.2235 | 0.01252 | -0.1943 | -17.8514
-9.5 | -0.1697 | 0.01165 | -0.1944 | -14.5665
-9 | -0.1148 | 0.0109 | -0.1946 | -10.5321
-8.5 | -0.0591 | 0.01033 | -0.1947 | -5.7212
-8 | -0.0021 | 0.00981 | -0.1949 | -0.21407
-7 | 0.1119 | 0.00858 | -0.1955 | 13.042
-6.5 | 0.1691 | 0.00815 | -0.1957 | 20.7485
-6 | 0.2275 | 0.0078 | -0.1961 | 29.1667
-5.5 | 0.2854 | 0.00752 | -0.1963 | 37.9521
-5 | 0.3433 | 0.00729 | -0.1965 | 47.0919
-4.5 | 0.4017 | 0.0071 | -0.1969 | 56.5775
-4 | 0.4596 | 0.00685 | -0.1971 | 67.0949
-3.5 | 0.5172 | 0.00675 | -0.1973 | 76.6222
-3 | 0.5754 | 0.00661 | -0.1976 | 87.0499
-2.5 | 0.633 | 0.00646 | -0.1978 | 97.9876
-2 | 0.6903 | 0.00635 | -0.198 | 108.7087
-1.5 | 0.7472 | 0.00628 | -0.1982 | 118.9809
-1 | 0.8038 | 0.00623 | -0.1984 | 129.0209
-0.5 | 0.8602 | 0.0062 | -0.1985 | 138.7419
0 | 0.9164 | 0.00618 | -0.1986 | 148.2848
1.5 | 1.0808 | 0.00646 | -0.1981 | 167.3065
2 | 1.1344 | 0.00661 | -0.1977 | 171.6188
2.5 | 1.1871 | 0.00679 | -0.1972 | 174.8306
3 | 1.2389 | 0.007 | -0.1965 | 176.9857
3.5 | 1.2897 | 0.00723 | -0.1956 | 178.3817
4 | 1.3394 | 0.00747 | -0.1945 | 179.3039
4.5 | 1.3868 | 0.00769 | -0.193 | 180.3381
5 | 1.4234 | 0.00781 | -0.1891 | 182.2535
5.5 | 1.4656 | 0.00821 | -0.1866 | 178.514
6 | 1.5078 | 0.00864 | -0.1841 | 174.5139
6.5 | 1.5479 | 0.00914 | -0.1813 | 169.3545
7 | 1.5882 | 0.00965 | -0.1786 | 164.5803
7.5 | 1.6256 | 0.01025 | -0.1755 | 158.5951
8 | 1.6626 | 0.01089 | -0.1724 | 152.6722
8.5 | 1.6973 | 0.01165 | -0.1691 | 145.691
9 | 1.7306 | 0.01248 | -0.1657 | 138.6699
9.5 | 1.7617 | 0.01346 | -0.162 | 130.8841
10 | 1.7907 | 0.01458 | -0.1582 | 122.8189
10.5 | 1.8177 | 0.01587 | -0.1544 | 114.5369
11 | 1.8431 | 0.01733 | -0.1505 | 106.3531
11.5 | 1.8662 | 0.01902 | -0.1466 | 98.1178
12 | 1.8871 | 0.02094 | -0.1427 | 90.1194
12.5 | 1.9052 | 0.02317 | -0.1388 | 82.227
13 | 1.9214 | 0.02569 | -0.135 | 74.7917
13.5 | 1.9368 | 0.02843 | -0.1315 | 68.1252
14 | 1.9517 | 0.03138 | -0.1283 | 62.1957
14.5 | 1.9628 | 0.03481 | -0.1251 | 56.3861
15 | 1.9722 | 0.03859 | -0.1223 | 51.1065
15.5 | 1.9806 | 0.04269 | -0.1197 | 46.3949
16 | 1.9858 | 0.04729 | -0.1175 | 41.992
16.5 | 1.9905 | 0.05221 | -0.1156 | 38.1249
17 | 1.9951 | 0.05734 | -0.1142 | 34.7942
17.5 | 1.9958 | 0.06315 | -0.1131 | 31.6041
18 | 1.9904 | 0.06996 | -0.1124 | 28.4505
18.5 | 1.9848 | 0.07705 | -0.1122 | 25.7599
19 | 1.9805 | 0.08422 | -0.1125 | 23.5158
19.5 | 1.9726 | 0.09205 | -0.1132 | 21.4297
20 | 1.9614 | 0.10056 | -0.1146 | 19.5048

## 61. Re 3M Mach 0.25 (1)
BIGFOIL.COM POLAR EXPORT
mh113
MH 113 14.62% |  |  |  | Cl Max: | 2.281 | at alpha= | 12.5 | deg
JavaFoil+Calcfoil stall+Eppler ext transition |  |  |  | L/D Max: | 219.377 | at alpha= | 3 | deg
Re: | 3000000 |  |  | Cd Min: | 0.00595 | at alpha= | 1.5 | deg
Mach: | 0.25 |  |  | Cl=0 at alpha= | -8.3868 | deg
|  |  |  | @ Cl=0.1, Cd= | 0.00856
|  |  |  | @ Cl=0.4, Cd= | 0.0071949
|  |  |  | @ Cl=0.6, Cd= | 0.0062143
alpha (deg) | Cl | Cd | Cm | Cl/Cd
-19 | -0.063 | 0.15332 | -0.098 | -0.413
-18.5 | -0.06 | 0.14625 | -0.098 | -0.413
-18 | -0.111 | 0.14006 | -0.098 | -0.793
-17.5 | -0.157 | 0.13539 | -0.099 | -1.159
-17 | -0.188 | 0.12803 | -0.099 | -1.47
-16.5 | -0.213 | 0.12192 | -0.099 | -1.75
-16 | -0.234 | 0.11657 | -0.1 | -2.005
-15.5 | -0.25 | 0.11176 | -0.098 | -2.235
-15 | -0.262 | 0.10706 | -0.099 | -2.446
-14.5 | -0.269 | 0.10098 | -0.098 | -2.669
-14 | -0.273 | 0.09635 | -0.098 | -2.831
-13.5 | -0.271 | 0.09148 | -0.098 | -2.966
-13 | -0.265 | 0.08718 | -0.097 | -3.041
-12.5 | -0.254 | 0.08238 | -0.094 | -3.083
-12 | -0.238 | 0.07812 | -0.095 | -3.052
-11.5 | -0.219 | 0.07298 | -0.101 | -2.994
-11 | -0.194 | 0.06748 | -0.105 | -2.873
-10.5 | -0.165 | 0.06247 | -0.11 | -2.642
-10 | -0.133 | 0.05423 | -0.124 | -2.454
-9.5 | -0.096 | 0.04961 | -0.129 | -1.936
-9 | -0.056 | 0.03943 | -0.145 | -1.427
-8.5 | -0.012 | 0.02419 | -0.167 | -0.491
-8 | 0.041 | 0.01191 | -0.186 | 3.401
-7.5 | 0.1 | 0.00856 | -0.195 | 11.657
-7 | 0.163 | 0.00773 | -0.199 | 21.021
-6.5 | 0.225 | 0.00747 | -0.2 | 30.124
-6 | 0.289 | 0.00733 | -0.2 | 39.346
-5.5 | 0.353 | 0.00726 | -0.201 | 48.625
-5 | 0.418 | 0.00717 | -0.201 | 58.323
-4.5 | 0.483 | 0.00714 | -0.201 | 67.726
-4 | 0.549 | 0.00623 | -0.202 | 88.064
-3.5 | 0.614 | 0.00621 | -0.202 | 98.86
-3 | 0.679 | 0.0062 | -0.203 | 109.546
-2.5 | 0.744 | 0.00625 | -0.203 | 118.883
-2 | 0.806 | 0.00604 | -0.203 | 133.573
-1.5 | 0.869 | 0.00603 | -0.204 | 143.984
-1 | 0.931 | 0.0061 | -0.204 | 152.551
-0.5 | 0.994 | 0.00621 | -0.205 | 159.962
0 | 1.054 | 0.00632 | -0.205 | 166.912
0.5 | 1.116 | 0.00646 | -0.205 | 172.588
1 | 1.177 | 0.00662 | -0.206 | 177.731
1.5 | 1.238 | 0.00595 | -0.206 | 208.175
2 | 1.299 | 0.00611 | -0.206 | 212.572
2.5 | 1.359 | 0.00632 | -0.207 | 215.114
3 | 1.419 | 0.00647 | -0.207 | 219.377
3.5 | 1.478 | 0.01018 | -0.207 | 145.263
4 | 1.537 | 0.0106 | -0.207 | 144.949
4.5 | 1.596 | 0.01102 | -0.208 | 144.842
5 | 1.654 | 0.01158 | -0.208 | 142.84
5.5 | 1.711 | 0.01212 | -0.208 | 141.113
6 | 1.767 | 0.01262 | -0.208 | 140.036
6.5 | 1.822 | 0.01311 | -0.208 | 138.914
7 | 1.875 | 0.01376 | -0.208 | 136.32
7.5 | 1.928 | 0.01452 | -0.208 | 132.783
8 | 1.977 | 0.01584 | -0.208 | 124.804
8.5 | 2.026 | 0.01639 | -0.208 | 123.584
9 | 2.072 | 0.01748 | -0.208 | 118.493
9.5 | 2.114 | 0.0187 | -0.208 | 113.066
10 | 2.154 | 0.01995 | -0.207 | 107.965
10.5 | 2.191 | 0.02138 | -0.207 | 102.481
11 | 2.226 | 0.02286 | -0.207 | 97.355
11.5 | 2.254 | 0.0246 | -0.206 | 91.653
12 | 2.276 | 0.02642 | -0.206 | 86.173
12.5 | 2.281 | 0.02857 | -0.205 | 79.839
13 | 2.279 | 0.03058 | -0.205 | 74.522
13.5 | 2.267 | 0.03315 | -0.204 | 68.371
14 | 2.246 | 0.03558 | -0.203 | 63.131
14.5 | 2.217 | 0.03823 | -0.203 | 57.985
15 | 2.177 | 0.04116 | -0.202 | 52.887
15.5 | 2.116 | 0.0501 | -0.2 | 42.224
16 | 2.056 | 0.05404 | -0.199 | 38.053
16.5 | 1.988 | 0.05848 | -0.198 | 33.989
17 | 1.909 | 0.06326 | -0.197 | 30.184
17.5 | 1.823 | 0.06878 | -0.195 | 26.505

## 62. Re 3M Mach 0.25 (2)
BIGFOIL.COM POLAR EXPORT
mh113
MH 113 14.62% |  |  |  | Cl Max: | 1.983 | at alpha= | 16 | deg
XFOIL ncrit=9 |  |  |  | L/D Max: | 174.933 | at alpha= | 5 | deg
Re: | 3000000 |  |  | Cd Min: | 0.21876 | at alpha= | -20 | deg
Mach: | 0.25 |  |  | Cl=0 at alpha= | -7.9012 | deg
|  |  |  | @ Cl=0.1, Cd= | 0.0097643
|  |  |  | @ Cl=0.4, Cd= | 0.0073234
|  |  |  | @ Cl=0.6, Cd= | 0.006729
alpha (deg) | Cl | Cd | Cm | Cl/Cd
-20 | -0.3105 | 0.21876 | -0.0442 | -1.4194
-19.5 | -0.2836 | 0.21116 | -0.0507 | -1.3431
-19 | -0.2568 | 0.20353 | -0.0573 | -1.2617
-18.5 | -0.0452 | 0.15741 | -0.0911 | -0.28715
-18 | -0.0227 | 0.1535 | -0.0963 | -0.14788
-17.5 | -0.1771 | 0.18064 | -0.0767 | -0.9804
-17 | -0.1553 | 0.1748 | -0.0805 | -0.88844
-16.5 | -0.1299 | 0.16831 | -0.0856 | -0.77179
-16 | -0.1027 | 0.16181 | -0.0912 | -0.6347
-15.5 | -0.0754 | 0.15471 | -0.0972 | -0.48736
-15 | -0.0576 | 0.14728 | -0.101 | -0.39109
-14.5 | 0.1283 | 0.1156 | -0.1374 | 1.1099
-14 | 0.1439 | 0.11148 | -0.1389 | 1.2908
-13.5 | 0.043 | 0.1214 | -0.1278 | 0.3542
-13 | 0.0896 | 0.11374 | -0.1393 | 0.78776
-12.5 | 0.1257 | 0.10713 | -0.1474 | 1.1733
-10.5 | -0.1634 | 0.03457 | -0.1833 | -4.7266
-10 | -0.1994 | 0.02044 | -0.1991 | -9.7554
-9 | -0.1216 | 0.01413 | -0.2011 | -8.6058
-8.5 | -0.0688 | 0.01241 | -0.2011 | -5.5439
-8 | -0.0116 | 0.01119 | -0.2013 | -1.0366
-7.5 | 0.0471 | 0.01036 | -0.2012 | 4.5463
-7 | 0.1066 | 0.00969 | -0.2012 | 11.001
-6.5 | 0.1665 | 0.00874 | -0.2016 | 19.0503
-6 | 0.2264 | 0.00822 | -0.2016 | 27.5426
-5.5 | 0.2876 | 0.00783 | -0.2018 | 36.7305
-5 | 0.348 | 0.00753 | -0.2019 | 46.2151
-4.5 | 0.4084 | 0.00729 | -0.202 | 56.0219
-4 | 0.4692 | 0.00701 | -0.2022 | 66.933
-3.5 | 0.5292 | 0.00686 | -0.2023 | 77.1429
-3 | 0.5886 | 0.00675 | -0.2023 | 87.2
-2.5 | 0.6483 | 0.00664 | -0.2024 | 97.6355
-2 | 0.7079 | 0.00649 | -0.2027 | 109.0755
-1.5 | 0.7669 | 0.00641 | -0.2028 | 119.6412
-1 | 0.8255 | 0.00635 | -0.2029 | 130
-0.5 | 0.8836 | 0.00634 | -0.2029 | 139.3691
0 | 0.9413 | 0.00634 | -0.2028 | 148.47
0.5 | 0.9981 | 0.00641 | -0.2026 | 155.7098
1 | 1.0543 | 0.00651 | -0.2023 | 161.9508
1.5 | 1.1096 | 0.00665 | -0.2017 | 166.8571
2 | 1.1639 | 0.00683 | -0.201 | 170.41
2.5 | 1.2171 | 0.00704 | -0.2001 | 172.8835
3 | 1.2687 | 0.0073 | -0.1988 | 173.7945
3.5 | 1.3176 | 0.00756 | -0.197 | 174.2857
4 | 1.3637 | 0.00783 | -0.1946 | 174.1635
4.5 | 1.4085 | 0.00811 | -0.192 | 173.6745
5 | 1.4467 | 0.00827 | -0.1879 | 174.9335
6 | 1.5326 | 0.00927 | -0.1822 | 165.329
7 | 1.6127 | 0.01051 | -0.1757 | 153.4443
7.5 | 1.651 | 0.01124 | -0.1723 | 146.8861
8 | 1.6868 | 0.0121 | -0.1687 | 139.405
8.5 | 1.7223 | 0.01302 | -0.165 | 132.2811
9 | 1.755 | 0.01411 | -0.1612 | 124.3799
9.5 | 1.7854 | 0.0154 | -0.1572 | 115.9351
10 | 1.8132 | 0.0169 | -0.153 | 107.2899
10.5 | 1.8387 | 0.01862 | -0.1488 | 98.7487
11 | 1.8625 | 0.02058 | -0.1447 | 90.5005
11.5 | 1.8841 | 0.0228 | -0.1406 | 82.636
12 | 1.904 | 0.02529 | -0.1366 | 75.2867
12.5 | 1.9222 | 0.02807 | -0.1329 | 68.4788
13 | 1.9363 | 0.03134 | -0.1291 | 61.7837
13.5 | 1.9511 | 0.03475 | -0.1258 | 56.1468
14 | 1.9609 | 0.03878 | -0.1226 | 50.5647
14.5 | 1.9715 | 0.04299 | -0.1199 | 45.8595
15 | 1.9767 | 0.04793 | -0.1173 | 41.2414
15.5 | 1.9816 | 0.05316 | -0.1152 | 37.2761
16 | 1.983 | 0.05902 | -0.1135 | 33.5988
16.5 | 1.9816 | 0.06549 | -0.1123 | 30.2581
17 | 1.9778 | 0.0725 | -0.1116 | 27.28
17.5 | 1.9749 | 0.07967 | -0.1114 | 24.7885
18 | 1.966 | 0.08785 | -0.1118 | 22.3791
18.5 | 1.9541 | 0.09666 | -0.1128 | 20.2162
19 | 1.94 | 0.10599 | -0.1145 | 18.3036
19.5 | 1.9305 | 0.11477 | -0.1166 | 16.8206
20 | 1.9155 | 0.12446 | -0.1194 | 15.3905

## 63. Re 3M Mach 0.50 (1)
BIGFOIL.COM POLAR EXPORT
mh113
MH 113 14.62% |  |  |  | Cl Max: | 2.221 | at alpha= | 10 | deg
JavaFoil+Calcfoil stall+Eppler ext transition |  |  |  | L/D Max: | 193.134 | at alpha= | 0 | deg
Re: | 3000000 |  |  | Cd Min: | 0.00583 | at alpha= | -1 | deg
Mach: | 0.5 |  |  | Cl=0 at alpha= | -8.375 | deg
|  |  |  | @ Cl=0.1, Cd= | 0.046418
|  |  |  | @ Cl=0.4, Cd= | 0.0073786
|  |  |  | @ Cl=0.6, Cd= | 0.0066381
alpha (deg) | Cl | Cd | Cm | Cl/Cd
-20 | -0.654 | 0.17091 | -0.119 | -3.829
-19.5 | -0.627 | 0.16417 | -0.118 | -3.817
-19 | -0.599 | 0.15791 | -0.118 | -3.792
-18.5 | -0.572 | 0.15487 | -0.122 | -3.694
-18 | -0.543 | 0.151 | -0.12 | -3.599
-17.5 | -0.514 | 0.14404 | -0.115 | -3.567
-17 | -0.486 | 0.13474 | -0.114 | -3.605
-16.5 | -0.458 | 0.13003 | -0.113 | -3.519
-16 | -0.429 | 0.12728 | -0.112 | -3.374
-15.5 | -0.401 | 0.12237 | -0.112 | -3.28
-15 | -0.373 | 0.1173 | -0.111 | -3.181
-14.5 | -0.345 | 0.11366 | -0.111 | -3.036
-14 | -0.317 | 0.11326 | -0.114 | -2.802
-13.5 | -0.289 | 0.10677 | -0.113 | -2.708
-13 | -0.26 | 0.10043 | -0.106 | -2.591
-12.5 | -0.232 | 0.09615 | -0.103 | -2.412
-12 | -0.204 | 0.09273 | -0.102 | -2.198
-11.5 | -0.176 | 0.09056 | -0.102 | -1.941
-11 | -0.148 | 0.09001 | -0.103 | -1.64
-10.5 | -0.12 | 0.08147 | -0.105 | -1.468
-10 | -0.091 | 0.078 | -0.105 | -1.172
-9.5 | -0.063 | 0.0722 | -0.102 | -0.875
-9 | -0.035 | 0.06336 | -0.104 | -0.553
-8.5 | -0.007 | 0.05664 | -0.107 | -0.121
-8 | 0.021 | 0.05197 | -0.112 | 0.412
-7.5 | 0.05 | 0.04691 | -0.121 | 1.062
-7 | 0.114 | 0.04628 | -0.105 | 2.465
-6.5 | 0.184 | 0.03841 | -0.141 | 4.779
-6 | 0.278 | 0.01358 | -0.202 | 20.463
-5.5 | 0.375 | 0.00757 | -0.221 | 49.478
-5 | 0.456 | 0.00695 | -0.224 | 65.672
-4.5 | 0.533 | 0.00679 | -0.225 | 78.475
-4 | 0.608 | 0.00662 | -0.225 | 91.916
-3.5 | 0.683 | 0.00653 | -0.226 | 104.578
-3 | 0.757 | 0.00652 | -0.226 | 116.04
-2.5 | 0.83 | 0.00658 | -0.227 | 126.201
-2 | 0.9 | 0.0065 | -0.227 | 138.424
-1.5 | 0.969 | 0.00649 | -0.228 | 149.486
-1 | 1.039 | 0.00583 | -0.228 | 178.143
-0.5 | 1.108 | 0.00593 | -0.228 | 186.89
0 | 1.173 | 0.00608 | -0.229 | 193.134
0.5 | 1.241 | 0.00946 | -0.229 | 131.23
1 | 1.309 | 0.00983 | -0.229 | 133.069
1.5 | 1.376 | 0.01031 | -0.23 | 133.5
2 | 1.442 | 0.01079 | -0.23 | 133.661
2.5 | 1.508 | 0.0113 | -0.23 | 133.548
3 | 1.573 | 0.01196 | -0.231 | 131.503
3.5 | 1.637 | 0.01259 | -0.231 | 130.013
4 | 1.7 | 0.01324 | -0.231 | 128.414
4.5 | 1.762 | 0.01403 | -0.231 | 125.648
5 | 1.823 | 0.01484 | -0.231 | 122.849
5.5 | 1.88 | 0.01574 | -0.231 | 119.425
6 | 1.936 | 0.01677 | -0.231 | 115.445
6.5 | 1.99 | 0.01779 | -0.231 | 111.856
7 | 2.04 | 0.01914 | -0.23 | 106.589
7.5 | 2.087 | 0.02068 | -0.23 | 100.911
8 | 2.129 | 0.02259 | -0.229 | 94.255
8.5 | 2.166 | 0.02467 | -0.229 | 87.784
9 | 2.195 | 0.02703 | -0.228 | 81.207
9.5 | 2.216 | 0.02991 | -0.228 | 74.069
10 | 2.221 | 0.03329 | -0.227 | 66.728
10.5 | 2.212 | 0.03735 | -0.226 | 59.222
11 | 2.181 | 0.04247 | -0.224 | 51.342
11.5 | 2.093 | 0.04936 | -0.222 | 42.397
12 | 1.854 | 0.05899 | -0.22 | 31.437
12.5 | 1.293 | 0.0851 | -0.21 | 15.192
13 | 1.32 | 0.08673 | -0.209 | 15.216
13.5 | 1.347 | 0.08754 | -0.209 | 15.384
14 | 1.348 | 0.09544 | -0.201 | 14.12
14.5 | 1.38 | 0.10124 | -0.203 | 13.628
15 | 1.383 | 0.11971 | -0.195 | 11.553

## 64. Re 3M Mach 0.50 (2)
BIGFOIL.COM POLAR EXPORT
mh113
MH 113 14.62% |  |  |  | Cl Max: | 1.9624 | at alpha= | 13 | deg
XFOIL ncrit=9 |  |  |  | L/D Max: | 152.848 | at alpha= | 2 | deg
Re: | 3000000 |  |  | Cd Min: | 0.23229 | at alpha= | -20 | deg
Mach: | 0.5 |  |  | Cl=0 at alpha= | -15.4889 | deg
|  |  |  | @ Cl=0.1, Cd= | 0.13966
|  |  |  | @ Cl=0.4, Cd= | 0.0092913
|  |  |  | @ Cl=0.6, Cd= | 0.0075909
alpha (deg) | Cl | Cd | Cm | Cl/Cd
-20 | -0.2892 | 0.23229 | -0.0578 | -1.245
-19.5 | -0.2554 | 0.2234 | -0.0659 | -1.1432
-19 | -0.2212 | 0.21478 | -0.074 | -1.0299
-18.5 | -0.1917 | 0.20664 | -0.0804 | -0.9277
-18 | -0.1631 | 0.19832 | -0.0867 | -0.82241
-17.5 | -0.1332 | 0.18948 | -0.0937 | -0.70298
-17 | -0.0984 | 0.1823 | -0.1009 | -0.53977
-15.5 | -0.0011 | 0.15964 | -0.1208 | -0.0068905
-15 | 0.0484 | 0.14966 | -0.1338 | 0.3234
-14.5 | 0.0993 | 0.13981 | -0.1473 | 0.71025
-14 | 0.1392 | 0.13141 | -0.1571 | 1.0593
-13 | 0.1845 | 0.11904 | -0.1643 | 1.5499
-12.5 | 0.2073 | 0.11392 | -0.1669 | 1.8197
-12 | 0.2273 | 0.10796 | -0.1696 | 2.1054
-11.5 | 0.2457 | 0.102 | -0.1722 | 2.4088
-11 | 0.2641 | 0.09619 | -0.1747 | 2.7456
-10.5 | 0.2827 | 0.09063 | -0.1769 | 3.1193
-10 | 0.2992 | 0.08532 | -0.1787 | 3.5068
-9.5 | 0.3144 | 0.07958 | -0.1809 | 3.9507
-9 | 0.3276 | 0.07371 | -0.183 | 4.4444
-8.5 | 0.3378 | 0.06781 | -0.185 | 4.9816
-8 | 0.3448 | 0.06161 | -0.1871 | 5.5965
-7.5 | 0.339 | 0.05441 | -0.1893 | 6.2305
-7 | 0.3198 | 0.04673 | -0.1915 | 6.8436
-6.5 | 0.2783 | 0.03852 | -0.1931 | 7.2248
-6 | 0.2475 | 0.02124 | -0.2146 | 11.6525
-5.5 | 0.2866 | 0.0128 | -0.2227 | 22.3906
-5 | 0.3556 | 0.01005 | -0.2239 | 35.3831
-4.5 | 0.427 | 0.00883 | -0.2236 | 48.3579
-4 | 0.4982 | 0.00816 | -0.2231 | 61.0539
-3.5 | 0.5693 | 0.00774 | -0.2227 | 73.553
-3 | 0.6393 | 0.0074 | -0.2222 | 86.3919
-2.5 | 0.7071 | 0.00729 | -0.2215 | 96.9959
-2 | 0.7739 | 0.0072 | -0.2206 | 107.4861
-1.5 | 0.8397 | 0.00711 | -0.2199 | 118.1013
-0.5 | 0.9641 | 0.0071 | -0.2171 | 135.7887
0 | 1.023 | 0.00717 | -0.2151 | 142.6778
0.5 | 1.0813 | 0.00731 | -0.2131 | 147.9207
1 | 1.1394 | 0.00754 | -0.211 | 151.1141
1.5 | 1.1954 | 0.00783 | -0.2086 | 152.6692
2 | 1.2503 | 0.00818 | -0.2059 | 152.8484
2.5 | 1.3031 | 0.0086 | -0.2028 | 151.5233
3 | 1.3552 | 0.00908 | -0.1997 | 149.2511
3.5 | 1.4051 | 0.00965 | -0.1961 | 145.6062
4 | 1.4537 | 0.01031 | -0.1924 | 140.999
4.5 | 1.5006 | 0.01106 | -0.1884 | 135.6781
5 | 1.54 | 0.01164 | -0.1831 | 132.3024
5.5 | 1.5841 | 0.01276 | -0.1788 | 124.1458
6 | 1.6262 | 0.01407 | -0.1744 | 115.5792
6.5 | 1.6671 | 0.01554 | -0.1699 | 107.278
7 | 1.7055 | 0.01725 | -0.1654 | 98.8696
7.5 | 1.7414 | 0.01923 | -0.1607 | 90.5564
8 | 1.7753 | 0.02147 | -0.156 | 82.6875
8.5 | 1.8077 | 0.02395 | -0.1514 | 75.4781
9 | 1.837 | 0.0268 | -0.1468 | 68.5448
9.5 | 1.8642 | 0.02998 | -0.1423 | 62.1815
10 | 1.889 | 0.03349 | -0.138 | 56.4049
10.5 | 1.9095 | 0.03755 | -0.1338 | 50.8522
11 | 1.9256 | 0.04217 | -0.1298 | 45.6628
11.5 | 1.9409 | 0.04712 | -0.1263 | 41.1906
12 | 1.9509 | 0.05279 | -0.1231 | 36.9559
12.5 | 1.9592 | 0.0589 | -0.1204 | 33.2632
13 | 1.9624 | 0.06578 | -0.1182 | 29.8328
13.5 | 1.9605 | 0.07347 | -0.1167 | 26.6844
14.5 | 1.9505 | 0.09046 | -0.1157 | 21.562
15 | 1.9422 | 0.09975 | -0.1163 | 19.4707
15.5 | 1.9299 | 0.10968 | -0.1178 | 17.5957
16.5 | 1.9042 | 0.13028 | -0.1231 | 14.6162
17 | 1.8923 | 0.14064 | -0.1267 | 13.4549
17.5 | 1.8783 | 0.15141 | -0.1312 | 12.4054
18 | 1.8699 | 0.16157 | -0.1359 | 11.5733

## 65. Re 4M Mach 0.00 (1)
BIGFOIL.COM POLAR EXPORT
mh113
MH 113 14.62% |  |  |  | Cl Max: | 2.29 | at alpha= | 14 | deg
JavaFoil+Calcfoil stall+Eppler ext transition |  |  |  | L/D Max: | 227.704 | at alpha= | 4.5 | deg
Re: | 4000000 |  |  | Cd Min: | 0.00586 | at alpha= | -2 | deg
Mach: | 0 |  |  | Cl=0 at alpha= | -8.3839 | deg
|  |  |  | @ Cl=0.1, Cd= | 0.00733
|  |  |  | @ Cl=0.4, Cd= | 0.0068277
|  |  |  | @ Cl=0.6, Cd= | 0.0067541
alpha (deg) | Cl | Cd | Cm | Cl/Cd
-20 | -0.422 | 0.15703 | -0.097 | -2.689
-19.5 | -0.426 | 0.1481 | -0.098 | -2.877
-19 | -0.428 | 0.14405 | -0.098 | -2.973
-18.5 | -0.43 | 0.13574 | -0.1 | -3.168
-18 | -0.43 | 0.12966 | -0.1 | -3.317
-17.5 | -0.429 | 0.1243 | -0.1 | -3.449
-17 | -0.425 | 0.12071 | -0.099 | -3.523
-16.5 | -0.421 | 0.11228 | -0.103 | -3.751
-16 | -0.414 | 0.10811 | -0.101 | -3.828
-15.5 | -0.404 | 0.10489 | -0.1 | -3.855
-15 | -0.393 | 0.09899 | -0.101 | -3.974
-14.5 | -0.38 | 0.09327 | -0.103 | -4.075
-14 | -0.364 | 0.08758 | -0.106 | -4.16
-13.5 | -0.346 | 0.08236 | -0.108 | -4.201
-13 | -0.325 | 0.07694 | -0.111 | -4.222
-12.5 | -0.301 | 0.07127 | -0.115 | -4.227
-12 | -0.275 | 0.06576 | -0.119 | -4.18
-11.5 | -0.246 | 0.05927 | -0.125 | -4.155
-11 | -0.215 | 0.05246 | -0.132 | -4.098
-10.5 | -0.184 | 0.03943 | -0.147 | -4.661
-10 | -0.149 | 0.02747 | -0.16 | -5.418
-9.5 | -0.108 | 0.02056 | -0.167 | -5.244
-9 | -0.063 | 0.01304 | -0.177 | -4.859
-8.5 | -0.013 | 0.00909 | -0.185 | -1.435
-8 | 0.043 | 0.00761 | -0.192 | 5.601
-7.5 | 0.1 | 0.00733 | -0.192 | 13.695
-7 | 0.16 | 0.00711 | -0.193 | 22.451
-6.5 | 0.22 | 0.00701 | -0.193 | 31.422
-6 | 0.282 | 0.00696 | -0.194 | 40.462
-5.5 | 0.344 | 0.0069 | -0.194 | 49.826
-5 | 0.406 | 0.00682 | -0.195 | 59.6
-4.5 | 0.469 | 0.00682 | -0.195 | 68.789
-4 | 0.532 | 0.0068 | -0.196 | 78.261
-3.5 | 0.595 | 0.00682 | -0.196 | 87.314
-3 | 0.658 | 0.00599 | -0.196 | 109.813
-2.5 | 0.72 | 0.00588 | -0.197 | 122.513
-2 | 0.781 | 0.00586 | -0.197 | 133.374
-1.5 | 0.842 | 0.00588 | -0.197 | 143.229
-1 | 0.902 | 0.00595 | -0.198 | 151.651
-0.5 | 0.963 | 0.006 | -0.198 | 160.538
0 | 1.022 | 0.00614 | -0.199 | 166.427
0.5 | 1.081 | 0.00625 | -0.199 | 172.938
1 | 1.141 | 0.00637 | -0.199 | 179.174
1.5 | 1.2 | 0.00657 | -0.2 | 182.718
2 | 1.259 | 0.00672 | -0.2 | 187.426
2.5 | 1.318 | 0.00692 | -0.2 | 190.588
3 | 1.376 | 0.00622 | -0.2 | 221.142
3.5 | 1.434 | 0.00639 | -0.201 | 224.318
4 | 1.492 | 0.00658 | -0.201 | 226.65
4.5 | 1.549 | 0.0068 | -0.201 | 227.704
5 | 1.605 | 0.0107 | -0.201 | 150.064
5.5 | 1.661 | 0.01112 | -0.202 | 149.345
6 | 1.717 | 0.01165 | -0.202 | 147.377
6.5 | 1.771 | 0.01209 | -0.202 | 146.568
7 | 1.825 | 0.01255 | -0.202 | 145.362
7.5 | 1.877 | 0.01315 | -0.202 | 142.694
8 | 1.928 | 0.01386 | -0.202 | 139.131
8.5 | 1.978 | 0.01466 | -0.202 | 134.899
9 | 2.025 | 0.01553 | -0.202 | 130.355
9.5 | 2.07 | 0.01647 | -0.202 | 125.647
10 | 2.112 | 0.01746 | -0.202 | 120.952
10.5 | 2.152 | 0.01857 | -0.202 | 115.933
11 | 2.191 | 0.01973 | -0.201 | 111.054
11.5 | 2.225 | 0.02099 | -0.201 | 105.989
12 | 2.254 | 0.02234 | -0.201 | 100.873
12.5 | 2.271 | 0.02386 | -0.2 | 95.176
13 | 2.283 | 0.02542 | -0.2 | 89.799
13.5 | 2.289 | 0.02717 | -0.199 | 84.248
14 | 2.29 | 0.029 | -0.199 | 78.974
14.5 | 2.286 | 0.03073 | -0.199 | 74.383
15 | 2.276 | 0.03277 | -0.198 | 69.464
15.5 | 2.261 | 0.03487 | -0.198 | 64.837
16 | 2.24 | 0.03724 | -0.197 | 60.139
16.5 | 2.204 | 0.04406 | -0.195 | 50.018
17 | 2.173 | 0.0469 | -0.195 | 46.331
17.5 | 2.137 | 0.05008 | -0.194 | 42.671
18 | 2.097 | 0.05351 | -0.193 | 39.198
18.5 | 2.054 | 0.0571 | -0.192 | 35.977
19 | 2.007 | 0.06105 | -0.191 | 32.875

## 66. Re 4M Mach 0.00 (2)
BIGFOIL.COM POLAR EXPORT
mh113
MH 113 14.62% |  |  |  | Cl Max: | 2.0182 | at alpha= | 18 | deg
XFOIL ncrit=9 |  |  |  | L/D Max: | 187.027 | at alpha= | 5.5 | deg
Re: | 4000000 |  |  | Cd Min: | 0.09228 | at alpha= | 20 | deg
Mach: | 0 |  |  | Cl=0 at alpha= | -8.0026 | deg
|  |  |  | @ Cl=0.1, Cd= | 0.0080162
|  |  |  | @ Cl=0.4, Cd= | 0.006601
|  |  |  | @ Cl=0.6, Cd= | 0.006235
alpha (deg) | Cl | Cd | Cm | Cl/Cd
-13 | -0.5005 | 0.01868 | -0.1937 | -26.7934
-12.5 | -0.4644 | 0.01687 | -0.1935 | -27.5282
-12 | -0.4199 | 0.01563 | -0.1933 | -26.865
-11.5 | -0.3739 | 0.01439 | -0.1932 | -25.9833
-11 | -0.3237 | 0.01346 | -0.1932 | -24.049
-10.5 | -0.2778 | 0.01132 | -0.1935 | -24.5406
-9.5 | -0.1693 | 0.00972 | -0.1939 | -17.4177
-9 | -0.1135 | 0.00932 | -0.1941 | -12.1781
-8.5 | -0.0565 | 0.00892 | -0.1944 | -6.3341
-8 | 0.0003 | 0.00855 | -0.1946 | 0.035088
-7.5 | 0.0576 | 0.00823 | -0.1949 | 6.9988
-7 | 0.1151 | 0.00794 | -0.1952 | 14.4962
-6.5 | 0.1724 | 0.0077 | -0.1954 | 22.3896
-6 | 0.2305 | 0.00722 | -0.1959 | 31.9252
-5.5 | 0.288 | 0.00694 | -0.1962 | 41.4986
-5 | 0.346 | 0.00675 | -0.1965 | 51.2593
-4.5 | 0.404 | 0.00659 | -0.1968 | 61.305
-4 | 0.4614 | 0.00649 | -0.197 | 71.094
-3.5 | 0.5189 | 0.00636 | -0.1973 | 81.5881
-3 | 0.5765 | 0.00628 | -0.1975 | 91.7994
-2.5 | 0.6339 | 0.00617 | -0.1978 | 102.7391
-2 | 0.691 | 0.00608 | -0.1981 | 113.6513
-1.5 | 0.7477 | 0.00603 | -0.1983 | 123.9967
-1 | 0.8043 | 0.00599 | -0.1985 | 134.2738
-0.5 | 0.8605 | 0.00597 | -0.1986 | 144.1374
0 | 0.9164 | 0.00596 | -0.1988 | 153.7584
0.5 | 0.9716 | 0.00603 | -0.1988 | 161.1277
1 | 1.0265 | 0.00611 | -0.1987 | 168.0033
1.5 | 1.0807 | 0.00623 | -0.1985 | 173.4671
2 | 1.1343 | 0.00638 | -0.1982 | 177.79
2.5 | 1.187 | 0.00656 | -0.1978 | 180.9451
3 | 1.2389 | 0.00676 | -0.1972 | 183.2692
3.5 | 1.2898 | 0.007 | -0.1965 | 184.2571
4 | 1.3397 | 0.00725 | -0.1955 | 184.7862
4.5 | 1.3884 | 0.00751 | -0.1944 | 184.8735
5 | 1.4353 | 0.00774 | -0.1929 | 185.4393
5.5 | 1.4719 | 0.00787 | -0.1891 | 187.0267
6 | 1.5132 | 0.00827 | -0.1865 | 182.9746
6.5 | 1.5546 | 0.00869 | -0.1841 | 178.8953
7 | 1.5934 | 0.00919 | -0.1811 | 173.3841
7.5 | 1.6328 | 0.0097 | -0.1785 | 168.3299
8 | 1.6694 | 0.01029 | -0.1754 | 162.2352
8.5 | 1.7041 | 0.01098 | -0.172 | 155.2004
9 | 1.7378 | 0.01174 | -0.1687 | 148.0239
9.5 | 1.7693 | 0.01262 | -0.1651 | 140.1981
10 | 1.7988 | 0.01363 | -0.1613 | 131.9736
10.5 | 1.8261 | 0.01481 | -0.1575 | 123.3018
11 | 1.85 | 0.01622 | -0.1533 | 114.0567
11.5 | 1.8735 | 0.01776 | -0.1494 | 105.4899
12 | 1.896 | 0.01945 | -0.1456 | 97.4807
12.5 | 1.912 | 0.02165 | -0.1413 | 88.3141
13 | 1.9297 | 0.0239 | -0.1375 | 80.7406
13.5 | 1.9493 | 0.02618 | -0.1343 | 74.4576
14 | 1.962 | 0.02909 | -0.1307 | 67.4459
14.5 | 1.9766 | 0.03204 | -0.1277 | 61.6916
15 | 1.9897 | 0.03528 | -0.1248 | 56.3974
15.5 | 1.9986 | 0.03908 | -0.1221 | 51.1412
16 | 2.0054 | 0.04329 | -0.1196 | 46.3248
16.5 | 2.0118 | 0.04773 | -0.1175 | 42.1496
17 | 2.0141 | 0.05288 | -0.1157 | 38.0881
17.5 | 2.0166 | 0.05819 | -0.1143 | 34.6554
18 | 2.0182 | 0.06385 | -0.1134 | 31.6085
18.5 | 2.0147 | 0.07037 | -0.1128 | 28.6301
19 | 2.0104 | 0.07724 | -0.1127 | 26.028
19.5 | 2.0075 | 0.0841 | -0.113 | 23.8704
20 | 1.9968 | 0.09228 | -0.1138 | 21.6385

## 67. Re 4M Mach 0.10 (1)
BIGFOIL.COM POLAR EXPORT
mh113
MH 113 14.62% |  |  |  | Cl Max: | 2.288 | at alpha= | 13.5 | deg
JavaFoil+Calcfoil stall+Eppler ext transition |  |  |  | L/D Max: | 226.723 | at alpha= | 4 | deg
Re: | 4000000 |  |  | Cd Min: | 0.00589 | at alpha= | -2 | deg
Mach: | 0.1 |  |  | Cl=0 at alpha= | -8.3839 | deg
|  |  |  | @ Cl=0.1, Cd= | 0.007454
|  |  |  | @ Cl=0.4, Cd= | 0.0068538
|  |  |  | @ Cl=0.6, Cd= | 0.0068343
alpha (deg) | Cl | Cd | Cm | Cl/Cd
-20 | -0.385 | 0.15717 | -0.097 | -2.45
-19.5 | -0.391 | 0.15097 | -0.097 | -2.59
-19 | -0.396 | 0.14283 | -0.098 | -2.773
-18.5 | -0.4 | 0.13669 | -0.099 | -2.926
-18 | -0.402 | 0.13084 | -0.099 | -3.076
-17.5 | -0.404 | 0.12554 | -0.1 | -3.215
-17 | -0.403 | 0.12062 | -0.099 | -3.339
-16.5 | -0.401 | 0.11313 | -0.102 | -3.544
-16 | -0.396 | 0.10956 | -0.101 | -3.615
-15.5 | -0.389 | 0.10584 | -0.099 | -3.673
-15 | -0.38 | 0.10032 | -0.1 | -3.787
-14.5 | -0.369 | 0.09491 | -0.101 | -3.883
-14 | -0.355 | 0.08942 | -0.103 | -3.965
-13.5 | -0.338 | 0.08368 | -0.106 | -4.039
-13 | -0.318 | 0.07846 | -0.109 | -4.059
-12.5 | -0.296 | 0.07311 | -0.112 | -4.048
-12 | -0.271 | 0.06732 | -0.117 | -4.025
-11.5 | -0.243 | 0.06176 | -0.121 | -3.931
-11 | -0.212 | 0.05498 | -0.128 | -3.86
-10.5 | -0.181 | 0.04247 | -0.144 | -4.271
-10 | -0.147 | 0.03066 | -0.157 | -4.787
-9.5 | -0.106 | 0.02323 | -0.165 | -4.584
-9 | -0.063 | 0.01448 | -0.176 | -4.335
-8.5 | -0.013 | 0.00965 | -0.185 | -1.344
-8 | 0.043 | 0.00768 | -0.193 | 5.549
-7.5 | 0.101 | 0.00745 | -0.193 | 13.515
-7 | 0.16 | 0.00714 | -0.194 | 22.432
-6.5 | 0.221 | 0.00703 | -0.194 | 31.434
-6 | 0.283 | 0.00699 | -0.195 | 40.454
-5.5 | 0.345 | 0.00688 | -0.195 | 50.197
-5 | 0.408 | 0.00685 | -0.196 | 59.552
-4.5 | 0.471 | 0.00686 | -0.196 | 68.68
-4 | 0.535 | 0.00681 | -0.197 | 78.527
-3.5 | 0.598 | 0.00686 | -0.197 | 87.203
-3 | 0.661 | 0.00605 | -0.197 | 109.294
-2.5 | 0.724 | 0.00609 | -0.198 | 118.947
-2 | 0.785 | 0.00589 | -0.198 | 133.329
-1.5 | 0.846 | 0.00591 | -0.198 | 143.205
-1 | 0.907 | 0.00593 | -0.199 | 152.882
-0.5 | 0.967 | 0.00605 | -0.199 | 159.956
0 | 1.027 | 0.00617 | -0.2 | 166.404
0.5 | 1.087 | 0.00628 | -0.2 | 173.042
1 | 1.147 | 0.00642 | -0.2 | 178.49
1.5 | 1.206 | 0.00657 | -0.201 | 183.485
2 | 1.265 | 0.00676 | -0.201 | 187.109
2.5 | 1.325 | 0.00696 | -0.201 | 190.265
3 | 1.383 | 0.00625 | -0.201 | 221.434
3.5 | 1.441 | 0.00643 | -0.202 | 224.271
4 | 1.499 | 0.00661 | -0.202 | 226.723
4.5 | 1.556 | 0.01034 | -0.202 | 150.465
5 | 1.613 | 0.0108 | -0.202 | 149.316
5.5 | 1.669 | 0.01124 | -0.203 | 148.558
6 | 1.725 | 0.01176 | -0.203 | 146.651
6.5 | 1.779 | 0.01221 | -0.203 | 145.787
7 | 1.833 | 0.01269 | -0.203 | 144.464
7.5 | 1.885 | 0.0133 | -0.203 | 141.745
8 | 1.936 | 0.01405 | -0.203 | 137.839
8.5 | 1.986 | 0.01488 | -0.203 | 133.484
9 | 2.033 | 0.01575 | -0.203 | 129.051
9.5 | 2.077 | 0.01673 | -0.203 | 124.166
10 | 2.119 | 0.01776 | -0.203 | 119.353
10.5 | 2.159 | 0.01887 | -0.203 | 114.432
11 | 2.197 | 0.02004 | -0.202 | 109.642
11.5 | 2.23 | 0.02135 | -0.202 | 104.451
12 | 2.259 | 0.02276 | -0.202 | 99.244
12.5 | 2.274 | 0.02436 | -0.201 | 93.364
13 | 2.284 | 0.02601 | -0.201 | 87.81
13.5 | 2.288 | 0.0278 | -0.2 | 82.327
14 | 2.287 | 0.02964 | -0.2 | 77.164
14.5 | 2.28 | 0.03154 | -0.199 | 72.283
15 | 2.267 | 0.03356 | -0.199 | 67.539
15.5 | 2.247 | 0.03592 | -0.198 | 62.564
16 | 2.222 | 0.03837 | -0.198 | 57.914
16.5 | 2.182 | 0.04544 | -0.196 | 48.008
17 | 2.146 | 0.04844 | -0.195 | 44.297
17.5 | 2.105 | 0.05174 | -0.194 | 40.679
18 | 2.059 | 0.05549 | -0.194 | 37.105
18.5 | 2.01 | 0.05936 | -0.193 | 33.859

## 68. Re 4M Mach 0.10 (2)
BIGFOIL.COM POLAR EXPORT
mh113
MH 113 14.62% |  |  |  | Cl Max: | 2.0139 | at alpha= | 17.5 | deg
XFOIL ncrit=9 |  |  |  | L/D Max: | 185.686 | at alpha= | 5.5 | deg
Re: | 4000000 |  |  | Cd Min: | 0.09673 | at alpha= | 20 | deg
Mach: | 0.1 |  |  | Cl=0 at alpha= | -7.9862 | deg
|  |  |  | @ Cl=0.1, Cd= | 0.0080863
|  |  |  | @ Cl=0.4, Cd= | 0.0066348
|  |  |  | @ Cl=0.6, Cd= | 0.0062638
alpha (deg) | Cl | Cd | Cm | Cl/Cd
-13 | -0.465 | 0.02276 | -0.193 | -20.4306
-12.5 | -0.4545 | 0.01875 | -0.1951 | -24.24
-12 | -0.416 | 0.01703 | -0.195 | -24.4275
-11.5 | -0.3736 | 0.01541 | -0.1948 | -24.244
-11 | -0.3252 | 0.01424 | -0.1947 | -22.8371
-10.5 | -0.2786 | 0.01232 | -0.1949 | -22.6136
-10 | -0.2284 | 0.01077 | -0.1951 | -21.2071
-9.5 | -0.1726 | 0.00997 | -0.1953 | -17.3119
-9 | -0.1163 | 0.00949 | -0.1954 | -12.255
-8.5 | -0.0589 | 0.00907 | -0.1956 | -6.4939
-8 | -0.0016 | 0.00866 | -0.1958 | -0.18476
-7.5 | 0.0562 | 0.00832 | -0.196 | 6.7548
-7 | 0.1143 | 0.00801 | -0.1963 | 14.2697
-6.5 | 0.1719 | 0.00776 | -0.1964 | 22.1521
-6 | 0.2306 | 0.00729 | -0.1969 | 31.6324
-5.5 | 0.2887 | 0.00698 | -0.1972 | 41.361
-5 | 0.347 | 0.00678 | -0.1975 | 51.1799
-4.5 | 0.4054 | 0.00662 | -0.1978 | 61.2387
-4 | 0.4633 | 0.00652 | -0.198 | 71.0583
-3.5 | 0.5211 | 0.00639 | -0.1982 | 81.5493
-3 | 0.5791 | 0.0063 | -0.1984 | 91.9206
-2.5 | 0.6369 | 0.0062 | -0.1987 | 102.7258
-2 | 0.6944 | 0.00609 | -0.199 | 114.023
-1.5 | 0.7515 | 0.00604 | -0.1992 | 124.4205
-1 | 0.8084 | 0.00601 | -0.1993 | 134.5092
-0.5 | 0.8649 | 0.00599 | -0.1995 | 144.3907
0 | 0.9211 | 0.00599 | -0.1996 | 153.773
0.5 | 0.9767 | 0.00605 | -0.1996 | 161.438
1 | 1.0318 | 0.00614 | -0.1995 | 168.0456
1.5 | 1.0862 | 0.00626 | -0.1993 | 173.5144
2 | 1.14 | 0.00641 | -0.1989 | 177.8471
2.5 | 1.1929 | 0.0066 | -0.1984 | 180.7424
3 | 1.2449 | 0.00681 | -0.1978 | 182.8047
3.5 | 1.2958 | 0.00705 | -0.1969 | 183.8014
4 | 1.3458 | 0.00731 | -0.1959 | 184.104
4.5 | 1.3944 | 0.00758 | -0.1946 | 183.9578
5.5 | 1.4762 | 0.00795 | -0.1888 | 185.6855
6 | 1.5178 | 0.00836 | -0.1862 | 181.555
6.5 | 1.5595 | 0.00879 | -0.1837 | 177.4175
7 | 1.5986 | 0.00931 | -0.1807 | 171.7078
7.5 | 1.6374 | 0.00985 | -0.1778 | 166.2335
8 | 1.675 | 0.01045 | -0.1748 | 160.2871
8.5 | 1.709 | 0.01118 | -0.1713 | 152.8623
9 | 1.7424 | 0.01198 | -0.1678 | 145.4424
9.5 | 1.7737 | 0.01291 | -0.1641 | 137.3896
10 | 1.8032 | 0.01397 | -0.1603 | 129.0766
10.5 | 1.83 | 0.01522 | -0.1563 | 120.2365
11 | 1.8534 | 0.01673 | -0.1521 | 110.783
11.5 | 1.8771 | 0.01833 | -0.1481 | 102.4059
12 | 1.8993 | 0.02012 | -0.1443 | 94.3986
12.5 | 1.916 | 0.02239 | -0.1401 | 85.5739
13 | 1.9336 | 0.02475 | -0.1364 | 78.1253
13.5 | 1.9524 | 0.02717 | -0.1331 | 71.8587
14 | 1.9644 | 0.03026 | -0.1295 | 64.9174
14.5 | 1.9776 | 0.03346 | -0.1264 | 59.1034
15 | 1.9911 | 0.0368 | -0.1236 | 54.106
15.5 | 2.0011 | 0.04063 | -0.121 | 49.2518
16 | 2.0058 | 0.04519 | -0.1185 | 44.3859
16.5 | 2.0105 | 0.05 | -0.1165 | 40.21
17 | 2.0137 | 0.05518 | -0.1149 | 36.4933
17.5 | 2.0139 | 0.06096 | -0.1136 | 33.0364
18 | 2.0139 | 0.06701 | -0.1128 | 30.0537
18.5 | 2.0112 | 0.07359 | -0.1124 | 27.3298
19 | 2.0032 | 0.08116 | -0.1125 | 24.6821
19.5 | 1.9992 | 0.08833 | -0.113 | 22.6333
20 | 1.9882 | 0.09673 | -0.1142 | 20.5541

## 69. Re 4M Mach 0.25 (1)
BIGFOIL.COM POLAR EXPORT
mh113
MH 113 14.62% |  |  |  | Cl Max: | 2.285 | at alpha= | 12.5 | deg
JavaFoil+Calcfoil stall+Eppler ext transition |  |  |  | L/D Max: | 223.494 | at alpha= | 3.5 | deg
Re: | 4000000 |  |  | Cd Min: | 0.00595 | at alpha= | -2 | deg
Mach: | 0.25 |  |  | Cl=0 at alpha= | -8.3868 | deg
|  |  |  | @ Cl=0.1, Cd= | 0.0078036
|  |  |  | @ Cl=0.4, Cd= | 0.0069883
|  |  |  | @ Cl=0.6, Cd= | 0.0062645
alpha (deg) | Cl | Cd | Cm | Cl/Cd
-19 | -0.063 | 0.15235 | -0.099 | -0.416
-18.5 | -0.06 | 0.14328 | -0.1 | -0.422
-18 | -0.111 | 0.13809 | -0.1 | -0.805
-17.5 | -0.157 | 0.13141 | -0.1 | -1.195
-17 | -0.188 | 0.12557 | -0.101 | -1.5
-16.5 | -0.214 | 0.12043 | -0.101 | -1.773
-16 | -0.234 | 0.11452 | -0.102 | -2.043
-15.5 | -0.25 | 0.10914 | -0.101 | -2.291
-15 | -0.262 | 0.10473 | -0.101 | -2.503
-14.5 | -0.27 | 0.09859 | -0.101 | -2.738
-14 | -0.273 | 0.09434 | -0.101 | -2.896
-13.5 | -0.272 | 0.08947 | -0.101 | -3.038
-13 | -0.266 | 0.08502 | -0.101 | -3.124
-12.5 | -0.255 | 0.0809 | -0.1 | -3.147
-12 | -0.239 | 0.07603 | -0.101 | -3.144
-11.5 | -0.219 | 0.07068 | -0.105 | -3.098
-11 | -0.195 | 0.06547 | -0.11 | -2.971
-10.5 | -0.166 | 0.06008 | -0.116 | -2.759
-10 | -0.134 | 0.04995 | -0.133 | -2.691
-9.5 | -0.097 | 0.0442 | -0.14 | -2.203
-9 | -0.058 | 0.03114 | -0.158 | -1.855
-8.5 | -0.012 | 0.01762 | -0.176 | -0.695
-8 | 0.041 | 0.00968 | -0.19 | 4.268
-7.5 | 0.102 | 0.00774 | -0.198 | 13.12
-7 | 0.163 | 0.00744 | -0.199 | 21.844
-6.5 | 0.225 | 0.00726 | -0.2 | 31
-6 | 0.289 | 0.00711 | -0.2 | 40.559
-5.5 | 0.353 | 0.00701 | -0.201 | 50.351
-5 | 0.418 | 0.00698 | -0.201 | 59.846
-4.5 | 0.483 | 0.00696 | -0.201 | 69.485
-4 | 0.549 | 0.0069 | -0.202 | 79.548
-3.5 | 0.614 | 0.00609 | -0.202 | 100.881
-3 | 0.679 | 0.00607 | -0.203 | 111.876
-2.5 | 0.744 | 0.0061 | -0.203 | 121.852
-2 | 0.806 | 0.00595 | -0.203 | 135.605
-1.5 | 0.869 | 0.00598 | -0.204 | 145.375
-1 | 0.931 | 0.00606 | -0.204 | 153.799
-0.5 | 0.994 | 0.00616 | -0.205 | 161.414
0 | 1.054 | 0.00629 | -0.205 | 167.724
0.5 | 1.116 | 0.00643 | -0.205 | 173.486
1 | 1.177 | 0.00657 | -0.206 | 179.261
1.5 | 1.238 | 0.00676 | -0.206 | 183.261
2 | 1.299 | 0.00604 | -0.206 | 215.04
2.5 | 1.359 | 0.00623 | -0.207 | 218.195
3 | 1.419 | 0.00642 | -0.207 | 221.166
3.5 | 1.479 | 0.00662 | -0.207 | 223.494
4 | 1.538 | 0.01039 | -0.207 | 148.007
4.5 | 1.596 | 0.01084 | -0.208 | 147.25
5 | 1.654 | 0.01134 | -0.208 | 145.794
5.5 | 1.711 | 0.01188 | -0.208 | 144.03
6 | 1.767 | 0.01244 | -0.208 | 142.116
6.5 | 1.823 | 0.01295 | -0.208 | 140.687
7 | 1.876 | 0.01357 | -0.208 | 138.307
7.5 | 1.929 | 0.01424 | -0.208 | 135.495
8 | 1.979 | 0.01554 | -0.208 | 127.378
8.5 | 2.028 | 0.01607 | -0.208 | 126.187
9 | 2.074 | 0.01708 | -0.208 | 121.427
9.5 | 2.117 | 0.01822 | -0.208 | 116.173
10 | 2.157 | 0.01942 | -0.208 | 111.027
10.5 | 2.194 | 0.02075 | -0.207 | 105.722
11 | 2.229 | 0.02217 | -0.207 | 100.536
11.5 | 2.258 | 0.02373 | -0.207 | 95.12
12 | 2.28 | 0.02558 | -0.206 | 89.126
12.5 | 2.285 | 0.02744 | -0.206 | 83.29
13 | 2.282 | 0.02943 | -0.205 | 77.56
13.5 | 2.271 | 0.03178 | -0.204 | 71.467
14 | 2.251 | 0.03396 | -0.204 | 66.275
14.5 | 2.221 | 0.03648 | -0.203 | 60.889
15 | 2.181 | 0.03937 | -0.203 | 55.405
15.5 | 2.121 | 0.04727 | -0.201 | 44.875
16 | 2.062 | 0.05104 | -0.2 | 40.408
16.5 | 1.993 | 0.0551 | -0.199 | 36.178
17 | 1.916 | 0.05974 | -0.198 | 32.065
17.5 | 1.829 | 0.06477 | -0.196 | 28.245

## 70. Re 4M Mach 0.25 (2)
BIGFOIL.COM POLAR EXPORT
mh113
MH 113 14.62% |  |  |  | Cl Max: | 2.006 | at alpha= | 16 | deg
XFOIL ncrit=9 |  |  |  | L/D Max: | 181.173 | at alpha= | 4 | deg
Re: | 4000000 |  |  | Cd Min: | 0.12073 | at alpha= | 20 | deg
Mach: | 0.25 |  |  | Cl=0 at alpha= | -7.8988 | deg
|  |  |  | @ Cl=0.1, Cd= | 0.0085863
|  |  |  | @ Cl=0.4, Cd= | 0.0068239
|  |  |  | @ Cl=0.6, Cd= | 0.0064192
alpha (deg) | Cl | Cd | Cm | Cl/Cd
-12 | -0.1081 | 0.05776 | -0.1725 | -1.8715
-11.5 | -0.1534 | 0.046 | -0.1803 | -3.3348
-10.5 | -0.2304 | 0.02307 | -0.1977 | -9.987
-10 | -0.2266 | 0.0162 | -0.2019 | -13.9877
-9.5 | -0.185 | 0.0129 | -0.2026 | -14.3411
-9 | -0.1302 | 0.01129 | -0.2027 | -11.5323
-8.5 | -0.0724 | 0.0103 | -0.2025 | -7.0291
-8 | -0.0121 | 0.00962 | -0.2025 | -1.2578
-7.5 | 0.0477 | 0.00904 | -0.2024 | 5.2765
-7 | 0.1088 | 0.00851 | -0.2025 | 12.785
-6.5 | 0.1694 | 0.00812 | -0.2025 | 20.8621
-6 | 0.2302 | 0.00779 | -0.2025 | 29.5507
-5.5 | 0.2914 | 0.00727 | -0.2028 | 40.0825
-5 | 0.3519 | 0.00699 | -0.2029 | 50.3433
-4.5 | 0.4127 | 0.00678 | -0.2031 | 60.8702
-4 | 0.4734 | 0.00663 | -0.2032 | 71.4027
-3.5 | 0.5336 | 0.00649 | -0.2033 | 82.2188
-3 | 0.5932 | 0.00643 | -0.2034 | 92.2551
-2 | 0.7123 | 0.00624 | -0.2036 | 114.1506
-1.5 | 0.7714 | 0.00618 | -0.2038 | 124.822
-1 | 0.8302 | 0.00614 | -0.2039 | 135.2117
-0.5 | 0.8885 | 0.00613 | -0.2039 | 144.9429
0 | 0.9464 | 0.00614 | -0.2039 | 154.1368
0.5 | 1.0033 | 0.00622 | -0.2037 | 161.3023
1 | 1.0596 | 0.00633 | -0.2033 | 167.3934
1.5 | 1.1152 | 0.00648 | -0.2029 | 172.0988
2 | 1.1698 | 0.00666 | -0.2022 | 175.6456
2.5 | 1.2235 | 0.00686 | -0.2014 | 178.3528
3 | 1.2763 | 0.00709 | -0.2004 | 180.0141
3.5 | 1.3278 | 0.00734 | -0.1991 | 180.8992
4 | 1.3751 | 0.00759 | -0.1969 | 181.1726
4.5 | 1.4205 | 0.00788 | -0.1944 | 180.2665
5 | 1.465 | 0.00817 | -0.1917 | 179.3146
5.5 | 1.5026 | 0.00837 | -0.1876 | 179.5221
6 | 1.5454 | 0.00886 | -0.1847 | 174.4244
6.5 | 1.5862 | 0.00942 | -0.1815 | 168.3864
7 | 1.6265 | 0.01003 | -0.1783 | 162.1635
7.5 | 1.664 | 0.01075 | -0.1747 | 154.7907
8 | 1.7007 | 0.01153 | -0.1711 | 147.5022
8.5 | 1.7342 | 0.01249 | -0.167 | 138.8471
9 | 1.7673 | 0.01353 | -0.1631 | 130.6208
9.5 | 1.7979 | 0.01475 | -0.159 | 121.8915
10 | 1.8259 | 0.01619 | -0.1548 | 112.7795
10.5 | 1.8519 | 0.01784 | -0.1506 | 103.8061
11 | 1.8767 | 0.01967 | -0.1464 | 95.4093
11.5 | 1.899 | 0.02179 | -0.1423 | 87.1501
12 | 1.9186 | 0.02423 | -0.1382 | 79.1828
13 | 1.9516 | 0.03006 | -0.1304 | 64.9235
13.5 | 1.9662 | 0.03343 | -0.127 | 58.8154
14 | 1.9776 | 0.03725 | -0.1237 | 53.0899
14.5 | 1.9882 | 0.04137 | -0.1208 | 48.059
15 | 1.9965 | 0.04592 | -0.1182 | 43.4778
15.5 | 2.0032 | 0.05089 | -0.116 | 39.3633
16 | 2.006 | 0.0565 | -0.1142 | 35.5044
16.5 | 2.0053 | 0.06275 | -0.1128 | 31.957
17 | 2.0018 | 0.06963 | -0.1119 | 28.7491
17.5 | 1.9997 | 0.07659 | -0.1115 | 26.1092
18 | 1.9906 | 0.08471 | -0.1117 | 23.499
18.5 | 1.98 | 0.09327 | -0.1125 | 21.2287
19 | 1.9677 | 0.10226 | -0.1139 | 19.2421
19.5 | 1.9536 | 0.11167 | -0.116 | 17.4944
20 | 1.9424 | 0.12073 | -0.1184 | 16.0888

## 71. Re 4M Mach 0.50 (1)
BIGFOIL.COM POLAR EXPORT
mh113
MH 113 14.62% |  |  |  | Cl Max: | 2.225 | at alpha= | 10 | deg
JavaFoil+Calcfoil stall+Eppler ext transition |  |  |  | L/D Max: | 202.528 | at alpha= | 0.5 | deg
Re: | 4000000 |  |  | Cd Min: | 0.00577 | at alpha= | -1 | deg
Mach: | 0.5 |  |  | Cl=0 at alpha= | -8.375 | deg
|  |  |  | @ Cl=0.1, Cd= | 0.045246
|  |  |  | @ Cl=0.4, Cd= | 0.0069564
|  |  |  | @ Cl=0.6, Cd= | 0.0064475
alpha (deg) | Cl | Cd | Cm | Cl/Cd
-20 | -0.655 | 0.16298 | -0.12 | -4.019
-19.5 | -0.627 | 0.16056 | -0.12 | -3.906
-19 | -0.599 | 0.1504 | -0.12 | -3.985
-18.5 | -0.572 | 0.15099 | -0.123 | -3.791
-18 | -0.544 | 0.14327 | -0.122 | -3.797
-17.5 | -0.515 | 0.14017 | -0.119 | -3.675
-17 | -0.486 | 0.13249 | -0.116 | -3.671
-16.5 | -0.458 | 0.1269 | -0.114 | -3.608
-16 | -0.43 | 0.12308 | -0.114 | -3.491
-15.5 | -0.402 | 0.11942 | -0.113 | -3.363
-15 | -0.373 | 0.11505 | -0.113 | -3.246
-14.5 | -0.345 | 0.11117 | -0.112 | -3.106
-14 | -0.317 | 0.11304 | -0.114 | -2.809
-13.5 | -0.289 | 0.10427 | -0.114 | -2.774
-13 | -0.261 | 0.09771 | -0.111 | -2.668
-12.5 | -0.232 | 0.09486 | -0.105 | -2.447
-12 | -0.204 | 0.08976 | -0.104 | -2.272
-11.5 | -0.176 | 0.08735 | -0.104 | -2.013
-11 | -0.148 | 0.08629 | -0.104 | -1.711
-10.5 | -0.12 | 0.07873 | -0.106 | -1.519
-10 | -0.091 | 0.07475 | -0.106 | -1.223
-9.5 | -0.063 | 0.07042 | -0.103 | -0.897
-9 | -0.035 | 0.062 | -0.105 | -0.565
-8.5 | -0.007 | 0.05524 | -0.11 | -0.124
-8 | 0.021 | 0.05083 | -0.116 | 0.422
-7.5 | 0.05 | 0.04509 | -0.13 | 1.11
-7 | 0.114 | 0.04529 | -0.113 | 2.525
-6.5 | 0.188 | 0.03142 | -0.163 | 5.996
-6 | 0.286 | 0.01021 | -0.21 | 27.963
-5.5 | 0.379 | 0.00706 | -0.224 | 53.748
-5 | 0.456 | 0.00668 | -0.224 | 68.33
-4.5 | 0.533 | 0.00651 | -0.225 | 81.782
-4 | 0.608 | 0.00644 | -0.225 | 94.431
-3.5 | 0.683 | 0.00641 | -0.226 | 106.567
-3 | 0.757 | 0.00643 | -0.226 | 117.757
-2.5 | 0.83 | 0.00645 | -0.227 | 128.685
-2 | 0.9 | 0.0064 | -0.227 | 140.501
-1.5 | 0.969 | 0.00643 | -0.228 | 150.855
-1 | 1.039 | 0.00577 | -0.228 | 180.107
-0.5 | 1.108 | 0.00587 | -0.228 | 188.653
0 | 1.174 | 0.00598 | -0.229 | 196.219
0.5 | 1.242 | 0.00613 | -0.229 | 202.528
1 | 1.309 | 0.00973 | -0.23 | 134.57
1.5 | 1.376 | 0.01013 | -0.23 | 135.83
2 | 1.443 | 0.01058 | -0.23 | 136.402
2.5 | 1.509 | 0.01112 | -0.23 | 135.687
3 | 1.574 | 0.0117 | -0.231 | 134.564
3.5 | 1.638 | 0.01235 | -0.231 | 132.68
4 | 1.701 | 0.01299 | -0.231 | 130.973
4.5 | 1.763 | 0.01368 | -0.231 | 128.905
5 | 1.824 | 0.01445 | -0.231 | 126.232
5.5 | 1.882 | 0.01538 | -0.231 | 122.378
6 | 1.939 | 0.01631 | -0.231 | 118.85
6.5 | 1.992 | 0.01753 | -0.231 | 113.619
7 | 2.042 | 0.01875 | -0.231 | 108.886
7.5 | 2.089 | 0.02024 | -0.23 | 103.206
8 | 2.132 | 0.02194 | -0.23 | 97.158
8.5 | 2.169 | 0.02401 | -0.229 | 90.31
9 | 2.199 | 0.0262 | -0.229 | 83.916
9.5 | 2.219 | 0.0289 | -0.228 | 76.774
10 | 2.225 | 0.03209 | -0.227 | 69.325
10.5 | 2.215 | 0.03607 | -0.226 | 61.423
11 | 2.185 | 0.04085 | -0.225 | 53.479
11.5 | 2.097 | 0.04727 | -0.223 | 44.369
12 | 1.859 | 0.05586 | -0.22 | 33.286
12.5 | 1.299 | 0.08045 | -0.212 | 16.149
13 | 1.327 | 0.08164 | -0.211 | 16.257
13.5 | 1.358 | 0.0804 | -0.212 | 16.892
14 | 1.379 | 0.08163 | -0.21 | 16.895
14.5 | 1.398 | 0.09112 | -0.208 | 15.339
15 | 1.4 | 0.1086 | -0.2 | 12.893

## 72. Re 4M Mach 0.50 (2)
BIGFOIL.COM POLAR EXPORT
mh113
MH 113 14.62% |  |  |  | Cl Max: | 1.9949 | at alpha= | 13 | deg
XFOIL ncrit=9 |  |  |  | L/D Max: | 161.277 | at alpha= | 2 | deg
Re: | 4000000 |  |  | Cd Min: | 0.22789 | at alpha= | -20 | deg
Mach: | 0.5 |  |  | Cl=0 at alpha= | -15.7234 | deg
|  |  |  | @ Cl=0.1, Cd= | 0.14149
|  |  |  | @ Cl=0.4, Cd= | 0.00854
|  |  |  | @ Cl=0.6, Cd= | 0.007135
alpha (deg) | Cl | Cd | Cm | Cl/Cd
-20 | -0.2704 | 0.22789 | -0.065 | -1.1865
-19.5 | -0.2366 | 0.22036 | -0.0726 | -1.0737
-19 | -0.2017 | 0.21247 | -0.0806 | -0.94931
-18.5 | -0.1777 | 0.20555 | -0.0847 | -0.86451
-18 | -0.1477 | 0.19705 | -0.0912 | -0.74956
-17.5 | -0.1166 | 0.18846 | -0.0982 | -0.6187
-17 | -0.0844 | 0.17991 | -0.1057 | -0.46912
-16.5 | -0.0613 | 0.1729 | -0.1096 | -0.35454
-16 | -0.0286 | 0.16405 | -0.1175 | -0.17434
-15.5 | 0.0231 | 0.15487 | -0.1305 | 0.14916
-15 | 0.0719 | 0.1466 | -0.1422 | 0.49045
-14.5 | 0.1146 | 0.13884 | -0.152 | 0.82541
-14 | 0.1412 | 0.13251 | -0.1566 | 1.0656
-13.5 | 0.1611 | 0.12499 | -0.1605 | 1.2889
-13 | 0.1822 | 0.1189 | -0.1636 | 1.5324
-12.5 | 0.2028 | 0.11286 | -0.1666 | 1.7969
-12 | 0.2217 | 0.10666 | -0.1694 | 2.0786
-11.5 | 0.2418 | 0.10093 | -0.1721 | 2.3957
-11 | 0.2596 | 0.09534 | -0.1746 | 2.7229
-10.5 | 0.2768 | 0.08942 | -0.1771 | 3.0955
-10 | 0.2855 | 0.08215 | -0.18 | 3.4753
-9.5 | 0.2989 | 0.0761 | -0.1825 | 3.9277
-9 | 0.3227 | 0.07214 | -0.1843 | 4.4732
-8.5 | 0.3286 | 0.06546 | -0.1868 | 5.0199
-8 | 0.3366 | 0.05959 | -0.189 | 5.6486
-7 | 0.3069 | 0.04463 | -0.1938 | 6.8765
-6.5 | 0.269 | 0.03614 | -0.1974 | 7.4433
-6 | 0.2459 | 0.0191 | -0.2186 | 12.8743
-5.5 | 0.2912 | 0.01122 | -0.2252 | 25.9537
-5 | 0.362 | 0.00914 | -0.2256 | 39.6061
-4.5 | 0.4342 | 0.008 | -0.2255 | 54.275
-4 | 0.5064 | 0.00751 | -0.225 | 67.4301
-3.5 | 0.5775 | 0.00719 | -0.2245 | 80.3199
-3 | 0.6471 | 0.00702 | -0.2239 | 92.1795
-2.5 | 0.7156 | 0.00689 | -0.2233 | 103.8607
-2 | 0.7826 | 0.00686 | -0.2225 | 114.0816
-1.5 | 0.8489 | 0.0068 | -0.2217 | 124.8382
-1 | 0.9139 | 0.00679 | -0.2209 | 134.595
-0.5 | 0.9764 | 0.00682 | -0.2196 | 143.1672
0 | 1.035 | 0.00689 | -0.2175 | 150.2177
0.5 | 1.0933 | 0.007 | -0.2154 | 156.1857
1 | 1.1507 | 0.00724 | -0.2132 | 158.9365
1.5 | 1.2073 | 0.00751 | -0.2108 | 160.759
2 | 1.2628 | 0.00783 | -0.2082 | 161.2771
2.5 | 1.3165 | 0.00823 | -0.2052 | 159.9635
3 | 1.3691 | 0.00867 | -0.2021 | 157.9123
3.5 | 1.42 | 0.00919 | -0.1986 | 154.5158
4 | 1.4688 | 0.00982 | -0.1948 | 149.5723
4.5 | 1.5174 | 0.01051 | -0.191 | 144.3768
5 | 1.5639 | 0.01131 | -0.187 | 138.2759
5.5 | 1.6037 | 0.01197 | -0.1817 | 133.9766
6 | 1.6464 | 0.01319 | -0.1772 | 124.8218
6.5 | 1.6872 | 0.0146 | -0.1725 | 115.5616
7 | 1.7262 | 0.01621 | -0.1678 | 106.4898
7.5 | 1.763 | 0.01808 | -0.163 | 97.5111
8 | 1.7996 | 0.0201 | -0.1584 | 89.5323
8.5 | 1.8324 | 0.02248 | -0.1537 | 81.5125
9 | 1.862 | 0.02523 | -0.1488 | 73.801
9.5 | 1.8903 | 0.02824 | -0.1442 | 66.937
10 | 1.9142 | 0.03174 | -0.1396 | 60.3088
10.5 | 1.936 | 0.03562 | -0.1353 | 54.3515
11 | 1.9544 | 0.03996 | -0.1311 | 48.9089
11.5 | 1.9705 | 0.04477 | -0.1273 | 44.0138
12 | 1.983 | 0.05011 | -0.1239 | 39.5729
12.5 | 1.9904 | 0.05621 | -0.1209 | 35.4101
13 | 1.9949 | 0.06283 | -0.1185 | 31.7508
14 | 1.9938 | 0.07807 | -0.1155 | 25.5386
14.5 | 1.9895 | 0.08654 | -0.115 | 22.9894
15 | 1.9791 | 0.09595 | -0.1154 | 20.6264
15.5 | 1.9647 | 0.10607 | -0.1167 | 18.5227
16 | 1.9529 | 0.11609 | -0.1186 | 16.8223
16.5 | 1.9411 | 0.1263 | -0.1213 | 15.369
17 | 1.9281 | 0.13672 | -0.1247 | 14.1025
17.5 | 1.914 | 0.14742 | -0.1289 | 12.9833
18 | 1.9066 | 0.1574 | -0.1332 | 12.1131

## 73. Re 5M Mach 0.00 (1)
BIGFOIL.COM POLAR EXPORT
mh113
MH 113 14.62% |  |  |  | Cl Max: | 2.293 | at alpha= | 14 | deg
JavaFoil+Calcfoil stall+Eppler ext transition |  |  |  | L/D Max: | 230.446 | at alpha= | 4.5 | deg
Re: | 5000000 |  |  | Cd Min: | 0.00582 | at alpha= | -2.5 | deg
Mach: | 0 |  |  | Cl=0 at alpha= | -8.3839 | deg
|  |  |  | @ Cl=0.1, Cd= | 0.00718
|  |  |  | @ Cl=0.4, Cd= | 0.0067248
|  |  |  | @ Cl=0.6, Cd= | 0.0066957
alpha (deg) | Cl | Cd | Cm | Cl/Cd
-20 | -0.423 | 0.15395 | -0.099 | -2.746
-19.5 | -0.427 | 0.14484 | -0.101 | -2.947
-19 | -0.429 | 0.14119 | -0.1 | -3.037
-18.5 | -0.431 | 0.13292 | -0.102 | -3.241
-18 | -0.431 | 0.12713 | -0.103 | -3.389
-17.5 | -0.43 | 0.12156 | -0.103 | -3.533
-17 | -0.426 | 0.11752 | -0.102 | -3.625
-16.5 | -0.422 | 0.10965 | -0.105 | -3.849
-16 | -0.415 | 0.10579 | -0.105 | -3.921
-15.5 | -0.405 | 0.10219 | -0.103 | -3.965
-15 | -0.394 | 0.09632 | -0.105 | -4.094
-14.5 | -0.381 | 0.0904 | -0.108 | -4.219
-14 | -0.366 | 0.08503 | -0.11 | -4.299
-13.5 | -0.347 | 0.07934 | -0.113 | -4.376
-13 | -0.327 | 0.07331 | -0.117 | -4.455
-12.5 | -0.303 | 0.0684 | -0.119 | -4.424
-12 | -0.277 | 0.06214 | -0.125 | -4.453
-11.5 | -0.248 | 0.05508 | -0.131 | -4.509
-11 | -0.217 | 0.04744 | -0.139 | -4.584
-10.5 | -0.187 | 0.03281 | -0.154 | -5.706
-10 | -0.152 | 0.02218 | -0.166 | -6.838
-9.5 | -0.11 | 0.01671 | -0.172 | -6.566
-9 | -0.064 | 0.01089 | -0.181 | -5.903
-8.5 | -0.013 | 0.00827 | -0.188 | -1.594
-8 | 0.043 | 0.00732 | -0.192 | 5.821
-7.5 | 0.1 | 0.00718 | -0.192 | 13.987
-7 | 0.16 | 0.00697 | -0.193 | 22.928
-6.5 | 0.22 | 0.00686 | -0.193 | 32.097
-6 | 0.282 | 0.00679 | -0.194 | 41.471
-5.5 | 0.344 | 0.00677 | -0.194 | 50.757
-5 | 0.406 | 0.00672 | -0.195 | 60.462
-4.5 | 0.469 | 0.00668 | -0.195 | 70.208
-4 | 0.532 | 0.00669 | -0.195 | 79.525
-3.5 | 0.595 | 0.00676 | -0.196 | 88.011
-3 | 0.658 | 0.00595 | -0.196 | 110.594
-2.5 | 0.72 | 0.00582 | -0.197 | 123.859
-2 | 0.781 | 0.00583 | -0.197 | 133.98
-1.5 | 0.842 | 0.00584 | -0.197 | 144.199
-1 | 0.902 | 0.00592 | -0.198 | 152.458
-0.5 | 0.963 | 0.00602 | -0.198 | 159.911
0 | 1.022 | 0.00611 | -0.199 | 167.224
0.5 | 1.082 | 0.00623 | -0.199 | 173.745
1 | 1.141 | 0.00635 | -0.199 | 179.693
1.5 | 1.2 | 0.00652 | -0.2 | 183.981
2 | 1.26 | 0.00666 | -0.2 | 189.259
2.5 | 1.318 | 0.00689 | -0.2 | 191.385
3 | 1.377 | 0.00618 | -0.2 | 222.66
3.5 | 1.435 | 0.00633 | -0.201 | 226.49
4 | 1.492 | 0.00654 | -0.201 | 228.05
4.5 | 1.549 | 0.00672 | -0.201 | 230.446
5 | 1.606 | 0.01053 | -0.201 | 152.453
5.5 | 1.662 | 0.01105 | -0.202 | 150.332
6 | 1.717 | 0.01151 | -0.202 | 149.184
6.5 | 1.772 | 0.01195 | -0.202 | 148.235
7 | 1.825 | 0.01255 | -0.202 | 145.421
7.5 | 1.878 | 0.0131 | -0.202 | 143.29
8 | 1.929 | 0.01368 | -0.202 | 141.031
8.5 | 1.978 | 0.01446 | -0.202 | 136.84
9 | 2.027 | 0.0153 | -0.202 | 132.476
9.5 | 2.071 | 0.01617 | -0.202 | 128.077
10 | 2.114 | 0.01712 | -0.202 | 123.448
10.5 | 2.154 | 0.01817 | -0.202 | 118.55
11 | 2.193 | 0.01929 | -0.202 | 113.645
11.5 | 2.227 | 0.02043 | -0.201 | 108.971
12 | 2.256 | 0.02185 | -0.201 | 103.251
12.5 | 2.273 | 0.02319 | -0.201 | 98.046
13 | 2.285 | 0.02472 | -0.2 | 92.456
13.5 | 2.292 | 0.02641 | -0.2 | 86.796
14 | 2.293 | 0.02801 | -0.199 | 81.87
14.5 | 2.289 | 0.02971 | -0.199 | 77.049
15 | 2.28 | 0.03168 | -0.198 | 71.959
15.5 | 2.264 | 0.03369 | -0.198 | 67.209
16 | 2.243 | 0.03599 | -0.197 | 62.325
16.5 | 2.208 | 0.04208 | -0.196 | 52.485
17 | 2.178 | 0.04476 | -0.195 | 48.646
17.5 | 2.142 | 0.04786 | -0.194 | 44.753
18 | 2.102 | 0.05107 | -0.194 | 41.162
18.5 | 2.059 | 0.05442 | -0.193 | 37.831
19 | 2.012 | 0.05827 | -0.192 | 34.533

## 74. Re 5M Mach 0.00 (2)
BIGFOIL.COM POLAR EXPORT
mh113
MH 113 14.62% |  |  |  | Cl Max: | 2.0342 | at alpha= | 18 | deg
XFOIL ncrit=9 |  |  |  | L/D Max: | 189.464 | at alpha= | 5.5 | deg
Re: | 5000000 |  |  | Cd Min: | 0.08925 | at alpha= | 20 | deg
Mach: | 0 |  |  | Cl=0 at alpha= | -8.0114 | deg
|  |  |  | @ Cl=0.1, Cd= | 0.007452
|  |  |  | @ Cl=0.4, Cd= | 0.0063255
|  |  |  | @ Cl=0.6, Cd= | 0.006051
alpha (deg) | Cl | Cd | Cm | Cl/Cd
-15 | -0.5801 | 0.02875 | -0.1923 | -20.1774
-14.5 | -0.6478 | 0.01909 | -0.1961 | -33.934
-14 | -0.6198 | 0.01717 | -0.1952 | -36.0978
-13.5 | -0.5807 | 0.01579 | -0.1945 | -36.7764
-12.5 | -0.4889 | 0.01354 | -0.1939 | -36.1078
-12 | -0.4385 | 0.0127 | -0.1938 | -34.5276
-11.5 | -0.387 | 0.01191 | -0.1937 | -32.4937
-11 | -0.3331 | 0.01125 | -0.1938 | -29.6089
-10.5 | -0.2792 | 0.01065 | -0.1939 | -26.216
-10 | -0.2236 | 0.01011 | -0.1941 | -22.1167
-9.5 | -0.1694 | 0.00913 | -0.1944 | -18.5542
-9 | -0.113 | 0.00858 | -0.1947 | -13.1702
-8.5 | -0.0559 | 0.00823 | -0.1949 | -6.7922
-8 | 0.0013 | 0.00792 | -0.1952 | 0.16414
-7.5 | 0.0592 | 0.00763 | -0.1955 | 7.7588
-7 | 0.1165 | 0.00738 | -0.1958 | 15.7859
-6.5 | 0.1747 | 0.00713 | -0.1961 | 24.5021
-6 | 0.2325 | 0.00692 | -0.1964 | 33.5983
-5.5 | 0.2903 | 0.00674 | -0.1967 | 43.0712
-5 | 0.3486 | 0.00645 | -0.1972 | 54.0465
-4.5 | 0.4064 | 0.00631 | -0.1974 | 64.4057
-3.5 | 0.5217 | 0.00614 | -0.1979 | 84.9674
-3 | 0.5792 | 0.00608 | -0.1982 | 95.2632
-2.5 | 0.6365 | 0.006 | -0.1984 | 106.0833
-2 | 0.6937 | 0.00592 | -0.1987 | 117.1791
-1.5 | 0.7505 | 0.00588 | -0.1989 | 127.6361
-1 | 0.807 | 0.00586 | -0.1991 | 137.7133
-0.5 | 0.8633 | 0.00584 | -0.1993 | 147.8253
0 | 0.9193 | 0.00585 | -0.1994 | 157.1453
0.5 | 0.9747 | 0.00591 | -0.1994 | 164.9239
1 | 1.0296 | 0.006 | -0.1994 | 171.6
1.5 | 1.0839 | 0.00612 | -0.1992 | 177.1078
2 | 1.1375 | 0.00628 | -0.1989 | 181.1306
2.5 | 1.1904 | 0.00646 | -0.1985 | 184.2724
3 | 1.2425 | 0.00666 | -0.198 | 186.5616
3.5 | 1.2937 | 0.00689 | -0.1973 | 187.7649
4 | 1.3439 | 0.00714 | -0.1964 | 188.2213
4.5 | 1.3932 | 0.0074 | -0.1954 | 188.2703
5 | 1.4412 | 0.00767 | -0.1942 | 187.9009
5.5 | 1.4854 | 0.00784 | -0.1921 | 189.4643
6 | 1.5216 | 0.00807 | -0.1883 | 188.5502
6.5 | 1.5625 | 0.00847 | -0.1857 | 184.4746
7 | 1.6015 | 0.00895 | -0.1828 | 178.9385
7.5 | 1.641 | 0.00943 | -0.1801 | 174.0191
8 | 1.6777 | 0.01001 | -0.177 | 167.6024
8.5 | 1.7135 | 0.01065 | -0.1738 | 160.892
9 | 1.7465 | 0.01141 | -0.1703 | 153.0675
9.5 | 1.7769 | 0.0123 | -0.1664 | 144.4634
10 | 1.8055 | 0.01332 | -0.1625 | 135.548
10.5 | 1.8335 | 0.01443 | -0.1587 | 127.0617
11 | 1.8593 | 0.01572 | -0.1548 | 118.2761
11.5 | 1.8822 | 0.01725 | -0.1507 | 109.113
12 | 1.906 | 0.01883 | -0.147 | 101.2215
12.5 | 1.9232 | 0.02091 | -0.1427 | 91.9751
13 | 1.9421 | 0.02302 | -0.139 | 84.3658
13.5 | 1.9588 | 0.02544 | -0.1353 | 76.9969
14 | 1.9727 | 0.0282 | -0.1318 | 69.9539
14.5 | 1.9889 | 0.03097 | -0.1288 | 64.2202
15 | 2.0025 | 0.03411 | -0.1259 | 58.7071
15.5 | 2.012 | 0.03778 | -0.123 | 53.2557
16 | 2.0185 | 0.04194 | -0.1204 | 48.1283
16.5 | 2.0245 | 0.04637 | -0.1182 | 43.6597
17 | 2.029 | 0.05118 | -0.1163 | 39.6444
17.5 | 2.033 | 0.05624 | -0.1149 | 36.1486
18 | 2.0342 | 0.0619 | -0.1138 | 32.8627
18.5 | 2.0331 | 0.06802 | -0.1131 | 29.8897
19 | 2.0286 | 0.07481 | -0.1128 | 27.1167
19.5 | 2.0247 | 0.08176 | -0.113 | 24.7639
20 | 2.0179 | 0.08925 | -0.1136 | 22.6095

## 75. Re 5M Mach 0.10 (1)
BIGFOIL.COM POLAR EXPORT
mh113
MH 113 14.62% |  |  |  | Cl Max: | 2.291 | at alpha= | 13.5 | deg
JavaFoil+Calcfoil stall+Eppler ext transition |  |  |  | L/D Max: | 230.029 | at alpha= | 4.5 | deg
Re: | 5000000 |  |  | Cd Min: | 0.00588 | at alpha= | -2 | deg
Mach: | 0.1 |  |  | Cl=0 at alpha= | -8.3839 | deg
|  |  |  | @ Cl=0.1, Cd= | 0.0072233
|  |  |  | @ Cl=0.4, Cd= | 0.0067587
|  |  |  | @ Cl=0.6, Cd= | 0.0068017
alpha (deg) | Cl | Cd | Cm | Cl/Cd
-20 | -0.385 | 0.15544 | -0.098 | -2.479
-19.5 | -0.391 | 0.14925 | -0.099 | -2.621
-19 | -0.397 | 0.14084 | -0.101 | -2.817
-18.5 | -0.401 | 0.13433 | -0.102 | -2.982
-18 | -0.403 | 0.12855 | -0.102 | -3.136
-17.5 | -0.404 | 0.12265 | -0.103 | -3.296
-17 | -0.403 | 0.11867 | -0.102 | -3.4
-16.5 | -0.402 | 0.11089 | -0.105 | -3.623
-16 | -0.397 | 0.10684 | -0.104 | -3.714
-15.5 | -0.389 | 0.10364 | -0.101 | -3.756
-15 | -0.381 | 0.0982 | -0.103 | -3.875
-14.5 | -0.37 | 0.09205 | -0.106 | -4.015
-14 | -0.356 | 0.08658 | -0.108 | -4.11
-13.5 | -0.339 | 0.08107 | -0.111 | -4.182
-13 | -0.32 | 0.07551 | -0.114 | -4.234
-12.5 | -0.297 | 0.06998 | -0.118 | -4.251
-12 | -0.272 | 0.06433 | -0.122 | -4.233
-11.5 | -0.245 | 0.05803 | -0.127 | -4.214
-11 | -0.216 | 0.04682 | -0.14 | -4.619
-10.5 | -0.184 | 0.03621 | -0.151 | -5.093
-10 | -0.15 | 0.02488 | -0.163 | -6.014
-9.5 | -0.108 | 0.01879 | -0.17 | -5.773
-9 | -0.064 | 0.01198 | -0.18 | -5.321
-8.5 | -0.013 | 0.00859 | -0.187 | -1.527
-8 | 0.043 | 0.00741 | -0.193 | 5.758
-7.5 | 0.101 | 0.00722 | -0.193 | 13.952
-7 | 0.16 | 0.00699 | -0.194 | 22.919
-6.5 | 0.221 | 0.00688 | -0.194 | 32.102
-6 | 0.283 | 0.00679 | -0.195 | 41.628
-5.5 | 0.345 | 0.00675 | -0.195 | 51.132
-5 | 0.408 | 0.00676 | -0.196 | 60.359
-4.5 | 0.471 | 0.00672 | -0.196 | 70.144
-4 | 0.535 | 0.00672 | -0.196 | 79.551
-3.5 | 0.598 | 0.00683 | -0.197 | 87.614
-3 | 0.661 | 0.00594 | -0.197 | 111.338
-2.5 | 0.724 | 0.00601 | -0.198 | 120.415
-2 | 0.785 | 0.00588 | -0.198 | 133.494
-1.5 | 0.846 | 0.00589 | -0.198 | 143.677
-1 | 0.907 | 0.00592 | -0.199 | 153.039
-0.5 | 0.967 | 0.00605 | -0.199 | 159.849
0 | 1.027 | 0.00614 | -0.2 | 167.197
0.5 | 1.087 | 0.00625 | -0.2 | 173.888
1 | 1.147 | 0.0064 | -0.2 | 179.179
1.5 | 1.206 | 0.00652 | -0.201 | 184.953
2 | 1.266 | 0.00672 | -0.201 | 188.323
2.5 | 1.325 | 0.00695 | -0.201 | 190.636
3 | 1.383 | 0.0062 | -0.201 | 223.238
3.5 | 1.441 | 0.00638 | -0.202 | 225.914
4 | 1.499 | 0.00656 | -0.202 | 228.469
4.5 | 1.557 | 0.00677 | -0.202 | 230.029
5 | 1.613 | 0.01064 | -0.202 | 151.683
5.5 | 1.67 | 0.01117 | -0.203 | 149.512
6 | 1.725 | 0.01162 | -0.203 | 148.422
6.5 | 1.78 | 0.01208 | -0.203 | 147.412
7 | 1.834 | 0.0127 | -0.203 | 144.343
7.5 | 1.886 | 0.01327 | -0.203 | 142.135
8 | 1.937 | 0.01384 | -0.203 | 139.994
8.5 | 1.986 | 0.01464 | -0.203 | 135.728
9 | 2.034 | 0.01551 | -0.203 | 131.177
9.5 | 2.079 | 0.01642 | -0.203 | 126.639
10 | 2.121 | 0.0174 | -0.203 | 121.921
10.5 | 2.161 | 0.01845 | -0.203 | 117.156
11 | 2.199 | 0.01964 | -0.202 | 112.004
11.5 | 2.233 | 0.02084 | -0.202 | 107.144
12 | 2.261 | 0.02229 | -0.202 | 101.438
12.5 | 2.277 | 0.02366 | -0.201 | 96.234
13 | 2.287 | 0.02528 | -0.201 | 90.491
13.5 | 2.291 | 0.02697 | -0.201 | 84.973
14 | 2.29 | 0.02864 | -0.2 | 79.971
14.5 | 2.283 | 0.03045 | -0.2 | 74.99
15 | 2.27 | 0.03247 | -0.199 | 69.921
15.5 | 2.251 | 0.03471 | -0.199 | 64.849
16 | 2.226 | 0.03702 | -0.198 | 60.122
16.5 | 2.186 | 0.0434 | -0.196 | 50.374
17 | 2.15 | 0.04633 | -0.196 | 46.417
17.5 | 2.109 | 0.04942 | -0.195 | 42.682
18 | 2.064 | 0.05295 | -0.194 | 38.979
18.5 | 2.015 | 0.0567 | -0.193 | 35.54

## 76. Re 5M Mach 0.10 (2)
BIGFOIL.COM POLAR EXPORT
mh113
MH 113 14.62% |  |  |  | Cl Max: | 2.0314 | at alpha= | 18 | deg
XFOIL ncrit=9 |  |  |  | L/D Max: | 188.331 | at alpha= | 5.5 | deg
Re: | 5000000 |  |  | Cd Min: | 0.09379 | at alpha= | 20 | deg
Mach: | 0.1 |  |  | Cl=0 at alpha= | -7.9949 | deg
|  |  |  | @ Cl=0.1, Cd= | 0.0075202
|  |  |  | @ Cl=0.4, Cd= | 0.0063506
|  |  |  | @ Cl=0.6, Cd= | 0.006078
alpha (deg) | Cl | Cd | Cm | Cl/Cd
-14.5 | -0.5065 | 0.03414 | -0.1882 | -14.836
-14 | -0.5974 | 0.01992 | -0.1974 | -29.99
-13.5 | -0.5719 | 0.01767 | -0.1968 | -32.3656
-13 | -0.5341 | 0.01603 | -0.1962 | -33.3188
-12.5 | -0.4897 | 0.0146 | -0.1959 | -33.5411
-12 | -0.441 | 0.01352 | -0.1957 | -32.6183
-11.5 | -0.3905 | 0.01254 | -0.1955 | -31.1404
-11 | -0.337 | 0.01173 | -0.1955 | -28.7298
-10.5 | -0.283 | 0.01102 | -0.1954 | -25.6806
-10 | -0.2272 | 0.0104 | -0.1956 | -21.8462
-9.5 | -0.1711 | 0.00988 | -0.1956 | -17.3178
-9 | -0.116 | 0.00875 | -0.196 | -13.2571
-8.5 | -0.0583 | 0.00834 | -0.1962 | -6.9904
-8 | -0.0006 | 0.00802 | -0.1964 | -0.074813
-7.5 | 0.0578 | 0.00771 | -0.1967 | 7.4968
-7 | 0.1156 | 0.00745 | -0.1969 | 15.5168
-6.5 | 0.1744 | 0.00718 | -0.1972 | 24.2897
-6 | 0.2327 | 0.00696 | -0.1975 | 33.4339
-5.5 | 0.2909 | 0.00679 | -0.1977 | 42.8424
-5 | 0.3497 | 0.00648 | -0.1982 | 53.966
-4.5 | 0.408 | 0.00633 | -0.1984 | 64.455
-4 | 0.4658 | 0.00625 | -0.1986 | 74.528
-3.5 | 0.5239 | 0.00617 | -0.1989 | 84.9109
-3 | 0.5819 | 0.0061 | -0.1991 | 95.3934
-2.5 | 0.6396 | 0.00603 | -0.1993 | 106.0697
-2 | 0.6972 | 0.00594 | -0.1996 | 117.3737
-1.5 | 0.7543 | 0.0059 | -0.1998 | 127.8475
-1 | 0.8112 | 0.00588 | -0.2 | 137.9592
-0.5 | 0.8678 | 0.00587 | -0.2001 | 147.8365
0 | 0.9241 | 0.00587 | -0.2002 | 157.4276
0.5 | 0.9798 | 0.00594 | -0.2002 | 164.9495
1 | 1.035 | 0.00603 | -0.2001 | 171.6418
1.5 | 1.0895 | 0.00615 | -0.1999 | 177.1545
2 | 1.1433 | 0.00631 | -0.1996 | 181.1886
2.5 | 1.1964 | 0.0065 | -0.1991 | 184.0615
3 | 1.2486 | 0.00671 | -0.1985 | 186.0805
3.5 | 1.2999 | 0.00694 | -0.1978 | 187.3055
4 | 1.3502 | 0.0072 | -0.1968 | 187.5278
4.5 | 1.3995 | 0.00746 | -0.1957 | 187.6005
5 | 1.4473 | 0.00773 | -0.1943 | 187.2316
5.5 | 1.4897 | 0.00791 | -0.1918 | 188.3312
6 | 1.526 | 0.00815 | -0.1879 | 187.2393
6.5 | 1.5679 | 0.00856 | -0.1854 | 183.1659
7 | 1.6065 | 0.00906 | -0.1823 | 177.3179
7.5 | 1.6468 | 0.00955 | -0.1797 | 172.4398
8 | 1.6833 | 0.01016 | -0.1764 | 165.6791
8.5 | 1.7184 | 0.01084 | -0.173 | 158.524
9 | 1.7516 | 0.01163 | -0.1694 | 150.6105
9.5 | 1.7821 | 0.01256 | -0.1655 | 141.8869
10 | 1.8108 | 0.01362 | -0.1616 | 132.9515
10.5 | 1.8388 | 0.01479 | -0.1577 | 124.3272
11 | 1.864 | 0.01617 | -0.1536 | 115.2752
11.5 | 1.8864 | 0.01779 | -0.1495 | 106.0371
12 | 1.91 | 0.01945 | -0.1457 | 98.2005
12.5 | 1.9261 | 0.02169 | -0.1413 | 88.8013
13 | 1.9448 | 0.02392 | -0.1376 | 81.3043
13.5 | 1.9629 | 0.02634 | -0.1342 | 74.5216
14 | 1.9762 | 0.02928 | -0.1305 | 67.4932
14.5 | 1.9917 | 0.03222 | -0.1275 | 61.8156
15 | 2.0043 | 0.03557 | -0.1246 | 56.348
15.5 | 2.0128 | 0.03948 | -0.1218 | 50.9828
16 | 2.0201 | 0.0437 | -0.1193 | 46.2265
16.5 | 2.0252 | 0.04838 | -0.1172 | 41.8603
17 | 2.0273 | 0.05364 | -0.1154 | 37.7946
17.5 | 2.0306 | 0.05896 | -0.1141 | 34.4403
18 | 2.0314 | 0.06482 | -0.1131 | 31.3391
18.5 | 2.0281 | 0.07141 | -0.1126 | 28.4008
19 | 2.023 | 0.07847 | -0.1125 | 25.7806
19.5 | 2.0164 | 0.08598 | -0.113 | 23.452
20 | 2.0087 | 0.09379 | -0.1139 | 21.417

## 77. Re 5M Mach 0.25 (1)
BIGFOIL.COM POLAR EXPORT
mh113
MH 113 14.62% |  |  |  | Cl Max: | 2.288 | at alpha= | 12.5 | deg
JavaFoil+Calcfoil stall+Eppler ext transition |  |  |  | L/D Max: | 225.44 | at alpha= | 3.5 | deg
Re: | 5000000 |  |  | Cd Min: | 0.00594 | at alpha= | -2 | deg
Mach: | 0.25 |  |  | Cl=0 at alpha= | -8.3889 | deg
|  |  |  | @ Cl=0.1, Cd= | 0.0075207
|  |  |  | @ Cl=0.4, Cd= | 0.0068738
|  |  |  | @ Cl=0.6, Cd= | 0.0061902
alpha (deg) | Cl | Cd | Cm | Cl/Cd
-19 | -0.063 | 0.15047 | -0.1 | -0.421
-18.5 | -0.06 | 0.14174 | -0.101 | -0.427
-18 | -0.111 | 0.13603 | -0.101 | -0.818
-17.5 | -0.157 | 0.13021 | -0.101 | -1.207
-17 | -0.189 | 0.12484 | -0.102 | -1.51
-16.5 | -0.214 | 0.11825 | -0.102 | -1.807
-16 | -0.234 | 0.11172 | -0.103 | -2.096
-15.5 | -0.25 | 0.10813 | -0.102 | -2.315
-15 | -0.262 | 0.10198 | -0.103 | -2.573
-14.5 | -0.27 | 0.09727 | -0.103 | -2.778
-14 | -0.273 | 0.09252 | -0.104 | -2.956
-13.5 | -0.272 | 0.08762 | -0.104 | -3.106
-13 | -0.266 | 0.08318 | -0.104 | -3.198
-12.5 | -0.255 | 0.07899 | -0.104 | -3.229
-12 | -0.239 | 0.07425 | -0.105 | -3.225
-11.5 | -0.22 | 0.06904 | -0.11 | -3.181
-11 | -0.195 | 0.0634 | -0.116 | -3.08
-10.5 | -0.167 | 0.0572 | -0.123 | -2.915
-10 | -0.137 | 0.04223 | -0.146 | -3.247
-9.5 | -0.098 | 0.04058 | -0.145 | -2.423
-9 | -0.059 | 0.02688 | -0.164 | -2.181
-8.5 | -0.012 | 0.0152 | -0.179 | -0.815
-8 | 0.042 | 0.00841 | -0.194 | 4.99
-7.5 | 0.102 | 0.00749 | -0.199 | 13.582
-7 | 0.163 | 0.00721 | -0.199 | 22.545
-6.5 | 0.225 | 0.00705 | -0.2 | 31.905
-6 | 0.289 | 0.00696 | -0.2 | 41.486
-5.5 | 0.353 | 0.00691 | -0.201 | 51.083
-5 | 0.418 | 0.00686 | -0.201 | 60.933
-4.5 | 0.483 | 0.00681 | -0.201 | 70.996
-4 | 0.549 | 0.00681 | -0.202 | 80.609
-3.5 | 0.614 | 0.00602 | -0.202 | 101.919
-3 | 0.679 | 0.00602 | -0.203 | 112.772
-2.5 | 0.744 | 0.00605 | -0.203 | 122.914
-2 | 0.806 | 0.00594 | -0.203 | 135.688
-1.5 | 0.869 | 0.00596 | -0.204 | 145.894
-1 | 0.931 | 0.00606 | -0.204 | 153.794
-0.5 | 0.994 | 0.00614 | -0.205 | 161.739
0 | 1.054 | 0.00624 | -0.205 | 168.947
0.5 | 1.116 | 0.0064 | -0.205 | 174.376
1 | 1.177 | 0.00653 | -0.206 | 180.176
1.5 | 1.238 | 0.00669 | -0.206 | 184.97
2 | 1.299 | 0.00688 | -0.206 | 188.793
2.5 | 1.359 | 0.0062 | -0.207 | 219.22
3 | 1.419 | 0.00634 | -0.207 | 223.75
3.5 | 1.479 | 0.00656 | -0.207 | 225.44
4 | 1.538 | 0.01028 | -0.207 | 149.558
4.5 | 1.597 | 0.01068 | -0.208 | 149.5
5 | 1.654 | 0.01121 | -0.208 | 147.636
5.5 | 1.712 | 0.01175 | -0.208 | 145.716
6 | 1.768 | 0.01225 | -0.208 | 144.377
6.5 | 1.823 | 0.01281 | -0.208 | 142.323
7 | 1.877 | 0.01355 | -0.208 | 138.578
7.5 | 1.93 | 0.01415 | -0.209 | 136.327
8 | 1.98 | 0.01528 | -0.209 | 129.604
8.5 | 2.029 | 0.01579 | -0.208 | 128.504
9 | 2.075 | 0.0168 | -0.208 | 123.543
9.5 | 2.119 | 0.01784 | -0.208 | 118.795
10 | 2.159 | 0.01899 | -0.208 | 113.64
10.5 | 2.196 | 0.0203 | -0.208 | 108.164
11 | 2.231 | 0.02164 | -0.207 | 103.077
11.5 | 2.26 | 0.02317 | -0.207 | 97.557
12 | 2.282 | 0.02494 | -0.206 | 91.526
12.5 | 2.288 | 0.02671 | -0.206 | 85.669
13 | 2.285 | 0.02864 | -0.205 | 79.799
13.5 | 2.274 | 0.03071 | -0.205 | 74.051
14 | 2.254 | 0.03285 | -0.204 | 68.615
14.5 | 2.224 | 0.03525 | -0.204 | 63.112
15 | 2.185 | 0.03798 | -0.203 | 57.539
15.5 | 2.126 | 0.04519 | -0.201 | 47.049
16 | 2.067 | 0.04871 | -0.2 | 42.424
16.5 | 1.998 | 0.05266 | -0.199 | 37.944
17 | 1.92 | 0.05714 | -0.198 | 33.61
17.5 | 1.834 | 0.06188 | -0.197 | 29.643

## 78. Re 5M Mach 0.25 (2)
BIGFOIL.COM POLAR EXPORT
mh113
MH 113 14.62% |  |  |  | Cl Max: | 2.0215 | at alpha= | 16.5 | deg
XFOIL ncrit=9 |  |  |  | L/D Max: | 185.362 | at alpha= | 4 | deg
Re: | 5000000 |  |  | Cd Min: | 0.11858 | at alpha= | 20 | deg
Mach: | 0.25 |  |  | Cl=0 at alpha= | -7.9037 | deg
|  |  |  | @ Cl=0.1, Cd= | 0.0079377
|  |  |  | @ Cl=0.4, Cd= | 0.0065375
|  |  |  | @ Cl=0.6, Cd= | 0.0062068
alpha (deg) | Cl | Cd | Cm | Cl/Cd
-12 | -0.1224 | 0.05587 | -0.174 | -2.1908
-11.5 | -0.2749 | 0.03301 | -0.1882 | -8.3278
-11 | -0.3149 | 0.0196 | -0.2025 | -16.0663
-10.5 | -0.2847 | 0.01607 | -0.2033 | -17.7162
-10 | -0.2382 | 0.01391 | -0.2032 | -17.1244
-9.5 | -0.1851 | 0.01225 | -0.2032 | -15.1102
-9 | -0.1289 | 0.01108 | -0.203 | -11.6336
-8.5 | -0.0713 | 0.00962 | -0.2033 | -7.4116
-8 | -0.0118 | 0.00873 | -0.2033 | -1.3517
-7.5 | 0.0495 | 0.00826 | -0.2033 | 5.9927
-7 | 0.1106 | 0.00787 | -0.2032 | 14.0534
-6.5 | 0.1715 | 0.00753 | -0.2032 | 22.7756
-6 | 0.233 | 0.00721 | -0.2034 | 32.3162
-5.5 | 0.2939 | 0.00699 | -0.2035 | 42.0458
-5 | 0.3547 | 0.00673 | -0.2036 | 52.7043
-4.5 | 0.4159 | 0.00647 | -0.2038 | 64.2813
-4 | 0.4765 | 0.00635 | -0.204 | 75.0394
-3.5 | 0.5365 | 0.00628 | -0.204 | 85.4299
-3 | 0.5962 | 0.00621 | -0.2041 | 96.0064
-2.5 | 0.6559 | 0.00616 | -0.2042 | 106.4773
-2 | 0.7156 | 0.00607 | -0.2044 | 117.8913
-1.5 | 0.7747 | 0.00602 | -0.2045 | 128.6877
-1 | 0.8335 | 0.006 | -0.2046 | 138.9167
-0.5 | 0.8919 | 0.006 | -0.2046 | 148.65
0 | 0.9497 | 0.00603 | -0.2046 | 157.4959
0.5 | 1.0068 | 0.00611 | -0.2044 | 164.7791
1 | 1.0633 | 0.00622 | -0.2041 | 170.9486
1.5 | 1.119 | 0.00636 | -0.2037 | 175.9434
2 | 1.174 | 0.00654 | -0.2031 | 179.5107
2.5 | 1.2282 | 0.00673 | -0.2024 | 182.4963
3 | 1.2815 | 0.00695 | -0.2014 | 184.3885
3.5 | 1.3334 | 0.0072 | -0.2002 | 185.1944
4 | 1.3828 | 0.00746 | -0.1985 | 185.3619
4.5 | 1.428 | 0.00774 | -0.1959 | 184.4961
5 | 1.4724 | 0.00805 | -0.1932 | 182.9068
5.5 | 1.5162 | 0.00831 | -0.1905 | 182.4549
6 | 1.5534 | 0.00863 | -0.1863 | 180
6.5 | 1.5954 | 0.00914 | -0.1833 | 174.5514
7 | 1.635 | 0.00975 | -0.1799 | 167.6923
7.5 | 1.6734 | 0.01041 | -0.1764 | 160.7493
8 | 1.7108 | 0.01115 | -0.1728 | 153.435
8.5 | 1.7445 | 0.01207 | -0.1688 | 144.5319
9 | 1.7775 | 0.01308 | -0.1648 | 135.8945
9.5 | 1.8082 | 0.01426 | -0.1606 | 126.8022
10 | 1.837 | 0.01561 | -0.1564 | 117.681
10.5 | 1.863 | 0.01721 | -0.152 | 108.251
11 | 1.886 | 0.01909 | -0.1476 | 98.7952
11.5 | 1.9097 | 0.02108 | -0.1435 | 90.593
12 | 1.9311 | 0.02335 | -0.1395 | 82.7024
12.5 | 1.9468 | 0.02617 | -0.1352 | 74.3905
13 | 1.9631 | 0.02914 | -0.1314 | 67.3679
13.5 | 1.9801 | 0.03225 | -0.128 | 61.3984
14 | 1.9929 | 0.03588 | -0.1247 | 55.5435
14.5 | 2.002 | 0.04007 | -0.1216 | 49.9626
15 | 2.0123 | 0.04438 | -0.119 | 45.3425
15.5 | 2.0197 | 0.04918 | -0.1167 | 41.0675
16 | 2.0209 | 0.05488 | -0.1147 | 36.824
16.5 | 2.0215 | 0.06092 | -0.1131 | 33.1829
17 | 2.0202 | 0.06747 | -0.1121 | 29.9422
17.5 | 2.0165 | 0.07454 | -0.1116 | 27.0526
18 | 2.0086 | 0.08244 | -0.1116 | 24.3644
18.5 | 1.9998 | 0.09067 | -0.1122 | 22.0558
19 | 1.9859 | 0.09986 | -0.1136 | 19.8868
19.5 | 1.9735 | 0.10894 | -0.1154 | 18.1155
20 | 1.9585 | 0.11858 | -0.1179 | 16.5163

## 79. Re 5M Mach 0.50 (1)
BIGFOIL.COM POLAR EXPORT
mh113
MH 113 14.62% |  |  |  | Cl Max: | 2.227 | at alpha= | 10 | deg
JavaFoil+Calcfoil stall+Eppler ext transition |  |  |  | L/D Max: | 203.885 | at alpha= | 0.5 | deg
Re: | 5000000 |  |  | Cd Min: | 0.00582 | at alpha= | -0.5 | deg
Mach: | 0.5 |  |  | Cl=0 at alpha= | -8.375 | deg
|  |  |  | @ Cl=0.1, Cd= | 0.043976
|  |  |  | @ Cl=0.4, Cd= | 0.0067782
|  |  |  | @ Cl=0.6, Cd= | 0.0063664
alpha (deg) | Cl | Cd | Cm | Cl/Cd
-20 | -0.655 | 0.16077 | -0.121 | -4.076
-19.5 | -0.627 | 0.15402 | -0.121 | -4.074
-19 | -0.6 | 0.14879 | -0.121 | -4.03
-18.5 | -0.573 | 0.14686 | -0.123 | -3.898
-18 | -0.544 | 0.13922 | -0.123 | -3.91
-17.5 | -0.516 | 0.13361 | -0.121 | -3.859
-17 | -0.487 | 0.12898 | -0.119 | -3.776
-16.5 | -0.458 | 0.12412 | -0.115 | -3.69
-16 | -0.43 | 0.12089 | -0.115 | -3.556
-15.5 | -0.402 | 0.11551 | -0.114 | -3.478
-15 | -0.374 | 0.11179 | -0.114 | -3.342
-14.5 | -0.345 | 0.10795 | -0.113 | -3.2
-14 | -0.318 | 0.11017 | -0.115 | -2.882
-13.5 | -0.289 | 0.10294 | -0.115 | -2.811
-13 | -0.261 | 0.09571 | -0.113 | -2.727
-12.5 | -0.232 | 0.09239 | -0.106 | -2.513
-12 | -0.204 | 0.08848 | -0.105 | -2.305
-11.5 | -0.176 | 0.08459 | -0.105 | -2.079
-11 | -0.148 | 0.08338 | -0.105 | -1.772
-10.5 | -0.12 | 0.06803 | -0.108 | -1.759
-10 | -0.091 | 0.06302 | -0.108 | -1.452
-9.5 | -0.063 | 0.06995 | -0.104 | -0.903
-9 | -0.035 | 0.06132 | -0.106 | -0.572
-8.5 | -0.007 | 0.05431 | -0.114 | -0.126
-8 | 0.021 | 0.04994 | -0.12 | 0.43
-7.5 | 0.05 | 0.04353 | -0.136 | 1.155
-7 | 0.115 | 0.04411 | -0.121 | 2.601
-6.5 | 0.194 | 0.02405 | -0.18 | 8.083
-6 | 0.29 | 0.00876 | -0.214 | 33.104
-5.5 | 0.379 | 0.00686 | -0.224 | 55.28
-5 | 0.456 | 0.00656 | -0.224 | 69.576
-4.5 | 0.533 | 0.00642 | -0.225 | 82.945
-4 | 0.608 | 0.00636 | -0.225 | 95.668
-3.5 | 0.683 | 0.00632 | -0.226 | 108.085
-3 | 0.757 | 0.00629 | -0.226 | 120.373
-2.5 | 0.83 | 0.00635 | -0.227 | 130.662
-2 | 0.9 | 0.00633 | -0.227 | 142.209
-1.5 | 0.969 | 0.00635 | -0.228 | 152.633
-1 | 1.039 | 0.00649 | -0.228 | 160.013
-0.5 | 1.108 | 0.00582 | -0.229 | 190.294
0 | 1.174 | 0.00598 | -0.229 | 196.325
0.5 | 1.242 | 0.00609 | -0.229 | 203.885
1 | 1.309 | 0.0096 | -0.23 | 136.369
1.5 | 1.376 | 0.01003 | -0.23 | 137.259
2 | 1.443 | 0.01049 | -0.23 | 137.538
2.5 | 1.509 | 0.01097 | -0.231 | 137.609
3 | 1.575 | 0.01152 | -0.231 | 136.701
3.5 | 1.639 | 0.01218 | -0.231 | 134.59
4 | 1.702 | 0.01275 | -0.231 | 133.434
4.5 | 1.764 | 0.01349 | -0.231 | 130.813
5 | 1.825 | 0.01426 | -0.231 | 127.975
5.5 | 1.884 | 0.01511 | -0.231 | 124.693
6 | 1.94 | 0.01615 | -0.231 | 120.12
6.5 | 1.994 | 0.01727 | -0.231 | 115.437
7 | 2.044 | 0.01858 | -0.231 | 110.006
7.5 | 2.091 | 0.01999 | -0.23 | 104.608
8 | 2.134 | 0.02158 | -0.23 | 98.865
8.5 | 2.171 | 0.02347 | -0.229 | 92.493
9 | 2.201 | 0.02565 | -0.229 | 85.796
9.5 | 2.222 | 0.02823 | -0.228 | 78.705
10 | 2.227 | 0.03128 | -0.227 | 71.206
10.5 | 2.218 | 0.03499 | -0.226 | 63.384
11 | 2.188 | 0.03962 | -0.225 | 55.228
11.5 | 2.101 | 0.0457 | -0.223 | 45.971
12 | 1.863 | 0.05416 | -0.221 | 34.398
12.5 | 1.305 | 0.07633 | -0.213 | 17.096
13 | 1.333 | 0.0772 | -0.213 | 17.273
13.5 | 1.365 | 0.07573 | -0.214 | 18.025
14 | 1.391 | 0.07606 | -0.213 | 18.285
14.5 | 1.411 | 0.08332 | -0.211 | 16.934
15 | 1.409 | 0.10212 | -0.203 | 13.792

## 80. Re 5M Mach 0.50 (2)
BIGFOIL.COM POLAR EXPORT
mh113
MH 113 14.62% |  |  |  | Cl Max: | 2.0241 | at alpha= | 13.5 | deg
XFOIL ncrit=9 |  |  |  | L/D Max: | 167.342 | at alpha= | 2 | deg
Re: | 5000000 |  |  | Cd Min: | 0.22522 | at alpha= | -20 | deg
Mach: | 0.5 |  |  | Cl=0 at alpha= | -15.9707 | deg
|  |  |  | @ Cl=0.1, Cd= | 0.14011
|  |  |  | @ Cl=0.4, Cd= | 0.0080478
|  |  |  | @ Cl=0.6, Cd= | 0.006809
alpha (deg) | Cl | Cd | Cm | Cl/Cd
-20 | -0.2541 | 0.22522 | -0.0705 | -1.1282
-19.5 | -0.2216 | 0.21694 | -0.078 | -1.0215
-19 | -0.1976 | 0.20918 | -0.0831 | -0.94464
-18.5 | -0.171 | 0.20194 | -0.0883 | -0.84679
-18 | -0.1391 | 0.19499 | -0.0947 | -0.71337
-17.5 | -0.1057 | 0.18762 | -0.1018 | -0.56337
-16.5 | -0.0499 | 0.17178 | -0.1131 | -0.29049
-16 | -0.0026 | 0.16179 | -0.1255 | -0.01607
-15.5 | 0.0417 | 0.15306 | -0.1363 | 0.27244
-15 | 0.0795 | 0.14484 | -0.1452 | 0.54888
-14.5 | 0.1098 | 0.13785 | -0.1516 | 0.79652
-14 | 0.1327 | 0.13088 | -0.1559 | 1.0139
-13.5 | 0.1596 | 0.12555 | -0.1597 | 1.2712
-13 | 0.1801 | 0.11909 | -0.1631 | 1.5123
-12.5 | 0.2036 | 0.11352 | -0.1663 | 1.7935
-11.5 | 0.243 | 0.10136 | -0.1722 | 2.3974
-11 | 0.2596 | 0.09502 | -0.175 | 2.7321
-10.5 | 0.2773 | 0.08906 | -0.1778 | 3.1136
-10 | 0.2891 | 0.08224 | -0.1806 | 3.5153
-9.5 | 0.3011 | 0.07587 | -0.1833 | 3.9686
-9 | 0.3102 | 0.06935 | -0.186 | 4.473
-8.5 | 0.3106 | 0.06217 | -0.189 | 4.996
-8 | 0.308 | 0.05532 | -0.1919 | 5.5676
-7.5 | 0.302 | 0.04861 | -0.1946 | 6.2127
-7 | 0.2624 | 0.04074 | -0.1953 | 6.4408
-6.5 | 0.2404 | 0.03004 | -0.2075 | 8.0027
-6 | 0.2395 | 0.01611 | -0.2229 | 14.8665
-5.5 | 0.2945 | 0.01007 | -0.2271 | 29.2453
-5 | 0.3666 | 0.00838 | -0.2271 | 43.747
-4.5 | 0.44 | 0.00765 | -0.2267 | 57.5163
-4 | 0.5125 | 0.0071 | -0.2264 | 72.1831
-3.5 | 0.5834 | 0.00684 | -0.2258 | 85.2924
-3 | 0.6529 | 0.00671 | -0.2252 | 97.3025
-2.5 | 0.7213 | 0.00665 | -0.2245 | 108.4662
-2 | 0.7885 | 0.00664 | -0.2237 | 118.75
-1.5 | 0.855 | 0.00661 | -0.223 | 129.3495
-1 | 0.9204 | 0.0066 | -0.2222 | 139.4545
-0.5 | 0.9845 | 0.00665 | -0.2212 | 148.0451
0 | 1.044 | 0.00672 | -0.2193 | 155.3571
0.5 | 1.102 | 0.00682 | -0.2172 | 161.5836
1.5 | 1.2165 | 0.00729 | -0.2125 | 166.8724
2 | 1.2718 | 0.0076 | -0.2099 | 167.3421
2.5 | 1.3271 | 0.00795 | -0.2072 | 166.9308
3 | 1.3793 | 0.00838 | -0.2039 | 164.5943
3.5 | 1.4312 | 0.00887 | -0.2005 | 161.3529
4 | 1.481 | 0.00945 | -0.1968 | 156.7196
4.5 | 1.5297 | 0.01011 | -0.193 | 151.3056
5 | 1.5764 | 0.0109 | -0.1889 | 144.6239
5.5 | 1.6214 | 0.01178 | -0.1845 | 137.6401
6 | 1.6591 | 0.01265 | -0.1789 | 131.1542
6.5 | 1.7016 | 0.01395 | -0.1744 | 121.9785
7 | 1.7423 | 0.01544 | -0.1698 | 112.8433
7.5 | 1.7808 | 0.01717 | -0.165 | 103.7158
8 | 1.8186 | 0.01908 | -0.1604 | 95.3145
8.5 | 1.8517 | 0.02138 | -0.1555 | 86.609
9 | 1.8826 | 0.02398 | -0.1506 | 78.5071
9.5 | 1.909 | 0.02704 | -0.1456 | 70.5991
10 | 1.9334 | 0.03044 | -0.1409 | 63.5151
10.5 | 1.9559 | 0.03418 | -0.1364 | 57.2235
11 | 1.9748 | 0.03846 | -0.1321 | 51.3469
11.5 | 1.9908 | 0.04317 | -0.1281 | 46.1154
12 | 2.0019 | 0.04857 | -0.1245 | 41.2168
12.5 | 2.0118 | 0.05436 | -0.1214 | 37.0088
13 | 2.0189 | 0.06073 | -0.1188 | 33.2439
13.5 | 2.0241 | 0.06755 | -0.1167 | 29.9645
14 | 2.0214 | 0.07544 | -0.1153 | 26.7948
14.5 | 2.0145 | 0.0841 | -0.1147 | 23.9536
15.5 | 1.9932 | 0.1031 | -0.1158 | 19.3327
16 | 1.9813 | 0.11308 | -0.1175 | 17.5212
16.5 | 1.9688 | 0.12331 | -0.1199 | 15.9663
17 | 1.9535 | 0.13398 | -0.1233 | 14.5805
17.5 | 1.9448 | 0.14397 | -0.1268 | 13.5084
18 | 1.9311 | 0.15469 | -0.1315 | 12.4837
18.5 | 1.9199 | 0.16514 | -0.1365 | 11.6259

## 81. Re 6M Mach 0.00 (1)
BIGFOIL.COM POLAR EXPORT
mh113
MH 113 14.62% |  |  |  | Cl Max: | 2.296 | at alpha= | 14 | deg
JavaFoil+Calcfoil stall+Eppler ext transition |  |  |  | L/D Max: | 232.903 | at alpha= | 4.5 | deg
Re: | 6000000 |  |  | Cd Min: | 0.00582 | at alpha= | -2 | deg
Mach: | 0 |  |  | Cl=0 at alpha= | -8.3839 | deg
|  |  |  | @ Cl=0.1, Cd= | 0.00696
|  |  |  | @ Cl=0.4, Cd= | 0.006641
|  |  |  | @ Cl=0.6, Cd= | 0.006704
alpha (deg) | Cl | Cd | Cm | Cl/Cd
-20 | -0.423 | 0.15176 | -0.101 | -2.789
-19.5 | -0.427 | 0.14275 | -0.103 | -2.994
-19 | -0.429 | 0.13871 | -0.102 | -3.095
-18.5 | -0.431 | 0.13077 | -0.104 | -3.298
-18 | -0.431 | 0.12489 | -0.105 | -3.455
-17.5 | -0.43 | 0.11967 | -0.105 | -3.595
-17 | -0.427 | 0.11524 | -0.104 | -3.702
-16.5 | -0.423 | 0.1078 | -0.107 | -3.921
-16 | -0.415 | 0.10364 | -0.107 | -4.008
-15.5 | -0.406 | 0.10002 | -0.106 | -4.061
-15 | -0.395 | 0.0943 | -0.108 | -4.192
-14.5 | -0.382 | 0.08872 | -0.11 | -4.305
-14 | -0.366 | 0.0829 | -0.113 | -4.42
-13.5 | -0.348 | 0.07719 | -0.116 | -4.512
-13 | -0.328 | 0.07132 | -0.12 | -4.593
-12.5 | -0.304 | 0.06574 | -0.123 | -4.624
-12 | -0.278 | 0.05962 | -0.128 | -4.663
-11.5 | -0.25 | 0.05184 | -0.135 | -4.823
-11 | -0.22 | 0.04339 | -0.144 | -5.059
-10.5 | -0.19 | 0.02852 | -0.159 | -6.651
-10 | -0.154 | 0.01898 | -0.169 | -8.097
-9.5 | -0.111 | 0.01522 | -0.174 | -7.262
-9 | -0.065 | 0.01003 | -0.182 | -6.455
-8.5 | -0.013 | 0.00794 | -0.188 | -1.666
-8 | 0.043 | 0.00714 | -0.192 | 5.969
-7.5 | 0.1 | 0.00696 | -0.192 | 14.43
-7 | 0.16 | 0.00687 | -0.193 | 23.234
-6.5 | 0.22 | 0.00673 | -0.193 | 32.719
-6 | 0.282 | 0.00672 | -0.194 | 41.914
-5.5 | 0.344 | 0.00665 | -0.194 | 51.681
-5 | 0.406 | 0.00664 | -0.195 | 61.195
-4.5 | 0.469 | 0.00666 | -0.195 | 70.45
-4 | 0.532 | 0.00662 | -0.196 | 80.336
-3.5 | 0.595 | 0.0067 | -0.196 | 88.797
-3 | 0.658 | 0.00675 | -0.196 | 97.456
-2.5 | 0.72 | 0.00583 | -0.197 | 123.623
-2 | 0.781 | 0.00582 | -0.197 | 134.21
-1.5 | 0.842 | 0.00589 | -0.197 | 142.847
-1 | 0.902 | 0.00592 | -0.198 | 152.333
-0.5 | 0.963 | 0.00602 | -0.198 | 159.878
0 | 1.022 | 0.00609 | -0.199 | 167.832
0.5 | 1.082 | 0.0062 | -0.199 | 174.519
1 | 1.141 | 0.00636 | -0.199 | 179.486
1.5 | 1.201 | 0.00649 | -0.2 | 184.899
2 | 1.26 | 0.00666 | -0.2 | 189.189
2.5 | 1.318 | 0.00684 | -0.2 | 192.89
3 | 1.377 | 0.00706 | -0.2 | 195.083
3.5 | 1.435 | 0.0063 | -0.201 | 227.708
4 | 1.492 | 0.00649 | -0.201 | 230.032
4.5 | 1.55 | 0.00665 | -0.201 | 232.903
5 | 1.606 | 0.00691 | -0.201 | 232.482
5.5 | 1.662 | 0.01093 | -0.202 | 152.031
6 | 1.718 | 0.0114 | -0.202 | 150.726
6.5 | 1.772 | 0.01189 | -0.202 | 149.065
7 | 1.826 | 0.01249 | -0.202 | 146.192
7.5 | 1.878 | 0.01311 | -0.202 | 143.305
8 | 1.929 | 0.01367 | -0.202 | 141.138
8.5 | 1.979 | 0.01429 | -0.202 | 138.531
9 | 2.027 | 0.01506 | -0.202 | 134.57
9.5 | 2.073 | 0.01593 | -0.202 | 130.08
10 | 2.115 | 0.01685 | -0.202 | 125.508
10.5 | 2.156 | 0.01786 | -0.202 | 120.715
11 | 2.194 | 0.01893 | -0.202 | 115.907
11.5 | 2.229 | 0.02006 | -0.201 | 111.126
12 | 2.258 | 0.02142 | -0.201 | 105.446
12.5 | 2.276 | 0.02266 | -0.201 | 100.409
13 | 2.288 | 0.02425 | -0.2 | 94.319
13.5 | 2.295 | 0.02566 | -0.2 | 89.418
14 | 2.296 | 0.02722 | -0.2 | 84.341
14.5 | 2.292 | 0.02886 | -0.199 | 79.429
15 | 2.283 | 0.03076 | -0.199 | 74.198
15.5 | 2.267 | 0.0328 | -0.198 | 69.112
16 | 2.246 | 0.03496 | -0.198 | 64.258
16.5 | 2.212 | 0.04057 | -0.196 | 54.538
17 | 2.181 | 0.04313 | -0.196 | 50.578
17.5 | 2.146 | 0.04608 | -0.195 | 46.566
18 | 2.106 | 0.04912 | -0.194 | 42.873
18.5 | 2.063 | 0.05256 | -0.193 | 39.243
19 | 2.016 | 0.05607 | -0.193 | 35.956

## 82. Re 6M Mach 0.00 (2)
BIGFOIL.COM POLAR EXPORT
mh113
MH 113 14.62% |  |  |  | Cl Max: | 2.0487 | at alpha= | 18 | deg
XFOIL ncrit=9 |  |  |  | L/D Max: | 193.274 | at alpha= | 6 | deg
Re: | 6000000 |  |  | Cd Min: | 0.20693 | at alpha= | -20 | deg
Mach: | 0 |  |  | Cl=0 at alpha= | -8.0224 | deg
|  |  |  | @ Cl=0.1, Cd= | 0.0070816
|  |  |  | @ Cl=0.4, Cd= | 0.0061563
|  |  |  | @ Cl=0.6, Cd= | 0.0059068
alpha (deg) | Cl | Cd | Cm | Cl/Cd
-20 | -0.2747 | 0.20693 | -0.0566 | -1.3275
-19.5 | -0.2519 | 0.19966 | -0.0624 | -1.2616
-19 | -0.2291 | 0.19222 | -0.0681 | -1.1919
-18.5 | -0.2031 | 0.18607 | -0.0738 | -1.0915
-18 | -0.1754 | 0.18036 | -0.0795 | -0.9725
-16 | -0.7212 | 0.02586 | -0.193 | -27.8886
-15.5 | -0.741 | 0.01945 | -0.1981 | -38.0977
-15 | -0.7202 | 0.01744 | -0.1966 | -41.2959
-14.5 | -0.686 | 0.01591 | -0.1956 | -43.1175
-14 | -0.6442 | 0.0147 | -0.195 | -43.8231
-13.5 | -0.5981 | 0.01371 | -0.1945 | -43.6251
-13 | -0.5487 | 0.01281 | -0.1943 | -42.8337
-12.5 | -0.4979 | 0.012 | -0.1941 | -41.4917
-12 | -0.4455 | 0.01133 | -0.1941 | -39.3204
-11.5 | -0.3915 | 0.01068 | -0.1942 | -36.6573
-11 | -0.3371 | 0.01017 | -0.1942 | -33.1465
-10.5 | -0.2812 | 0.00966 | -0.1944 | -29.1097
-10 | -0.2253 | 0.00925 | -0.1945 | -24.3568
-9.5 | -0.1685 | 0.00888 | -0.1947 | -18.9752
-9 | -0.1122 | 0.00827 | -0.1951 | -13.5671
-8.5 | -0.0553 | 0.0078 | -0.1953 | -7.0897
-8 | 0.0026 | 0.0075 | -0.1957 | 0.34667
-7.5 | 0.06 | 0.00726 | -0.1959 | 8.2645
-7 | 0.1183 | 0.007 | -0.1963 | 16.9
-6.5 | 0.1761 | 0.00679 | -0.1966 | 25.9352
-6 | 0.2341 | 0.0066 | -0.1969 | 35.4697
-5.5 | 0.2924 | 0.00644 | -0.1973 | 45.4037
-5 | 0.3502 | 0.00632 | -0.1975 | 55.4114
-4.5 | 0.408 | 0.00613 | -0.1978 | 66.5579
-4 | 0.466 | 0.00604 | -0.1982 | 77.1523
-3.5 | 0.5237 | 0.00599 | -0.1984 | 87.429
-3 | 0.5812 | 0.00592 | -0.1987 | 98.1757
-2.5 | 0.6384 | 0.00588 | -0.1989 | 108.5714
-2 | 0.6955 | 0.00581 | -0.1991 | 119.7074
-1.5 | 0.7523 | 0.00578 | -0.1993 | 130.1557
-1 | 0.8088 | 0.00577 | -0.1995 | 140.1733
-0.5 | 0.8651 | 0.00577 | -0.1997 | 149.9307
0 | 0.9211 | 0.00578 | -0.1998 | 159.3599
0.5 | 0.9766 | 0.00584 | -0.1998 | 167.226
1 | 1.0316 | 0.00594 | -0.1998 | 173.67
1.5 | 1.0861 | 0.00606 | -0.1997 | 179.2244
2 | 1.1399 | 0.00621 | -0.1994 | 183.5588
2.5 | 1.1931 | 0.00638 | -0.1991 | 187.0063
3 | 1.2453 | 0.00658 | -0.1986 | 189.2553
3.5 | 1.2968 | 0.00681 | -0.1979 | 190.4258
4 | 1.3474 | 0.00705 | -0.1971 | 191.1206
4.5 | 1.3971 | 0.0073 | -0.1962 | 191.3836
5 | 1.4457 | 0.00757 | -0.1951 | 190.9775
5.5 | 1.4926 | 0.00782 | -0.1936 | 190.8696
6 | 1.5288 | 0.00791 | -0.1898 | 193.2743
6.5 | 1.5686 | 0.00832 | -0.187 | 188.5337
7 | 1.6087 | 0.00876 | -0.1843 | 183.6416
7.5 | 1.6468 | 0.00926 | -0.1813 | 177.8402
8 | 1.6838 | 0.00982 | -0.1782 | 171.4664
8.5 | 1.7194 | 0.01045 | -0.1749 | 164.5359
9 | 1.7523 | 0.01119 | -0.1713 | 156.5952
9.5 | 1.7831 | 0.01205 | -0.1676 | 147.9751
10 | 1.8122 | 0.01303 | -0.1637 | 139.079
10.5 | 1.8403 | 0.01411 | -0.1598 | 130.4252
11 | 1.8666 | 0.01534 | -0.1559 | 121.6819
11.5 | 1.8901 | 0.01681 | -0.1518 | 112.439
12 | 1.9131 | 0.0184 | -0.1479 | 103.9728
12.5 | 1.9323 | 0.02032 | -0.1439 | 95.0935
13 | 1.9523 | 0.02232 | -0.1402 | 87.4686
13.5 | 1.9677 | 0.02477 | -0.1363 | 79.4388
14 | 1.9841 | 0.0273 | -0.1329 | 72.6777
14.5 | 1.9986 | 0.03015 | -0.1296 | 66.2886
15 | 2.0104 | 0.03339 | -0.1265 | 60.2096
15.5 | 2.0201 | 0.03699 | -0.1236 | 54.6121
16 | 2.0289 | 0.04088 | -0.121 | 49.6306
16.5 | 2.0357 | 0.04517 | -0.1188 | 45.0675
17 | 2.0412 | 0.04982 | -0.1169 | 40.9715
17.5 | 2.0459 | 0.05476 | -0.1153 | 37.3612
18 | 2.0487 | 0.06011 | -0.1142 | 34.0825
18.5 | 2.0453 | 0.06648 | -0.1133 | 30.7656
19 | 2.0438 | 0.07279 | -0.1129 | 28.078
19.5 | 2.0407 | 0.07956 | -0.113 | 25.6498
20 | 2.0308 | 0.08746 | -0.1136 | 23.2198

## 83. Re 6M Mach 0.10 (1)
BIGFOIL.COM POLAR EXPORT
mh113
MH 113 14.62% |  |  |  | Cl Max: | 2.294 | at alpha= | 13.5 | deg
JavaFoil+Calcfoil stall+Eppler ext transition |  |  |  | L/D Max: | 232.535 | at alpha= | 4.5 | deg
Re: | 6000000 |  |  | Cd Min: | 0.00585 | at alpha= | -2 | deg
Mach: | 0.1 |  |  | Cl=0 at alpha= | -8.3839 | deg
|  |  |  | @ Cl=0.1, Cd= | 0.0070728
|  |  |  | @ Cl=0.4, Cd= | 0.0066314
|  |  |  | @ Cl=0.6, Cd= | 0.0067319
alpha (deg) | Cl | Cd | Cm | Cl/Cd
-20 | -0.386 | 0.15371 | -0.1 | -2.51
-19.5 | -0.392 | 0.14707 | -0.1 | -2.663
-19 | -0.397 | 0.13876 | -0.103 | -2.863
-18.5 | -0.401 | 0.13216 | -0.104 | -3.036
-18 | -0.404 | 0.12642 | -0.104 | -3.193
-17.5 | -0.405 | 0.1209 | -0.105 | -3.349
-17 | -0.404 | 0.11666 | -0.104 | -3.464
-16.5 | -0.402 | 0.10907 | -0.107 | -3.689
-16 | -0.398 | 0.10521 | -0.106 | -3.778
-15.5 | -0.39 | 0.1019 | -0.104 | -3.828
-15 | -0.381 | 0.09631 | -0.106 | -3.959
-14.5 | -0.37 | 0.09036 | -0.108 | -4.098
-14 | -0.356 | 0.08481 | -0.11 | -4.201
-13.5 | -0.34 | 0.07917 | -0.114 | -4.294
-13 | -0.321 | 0.07347 | -0.117 | -4.365
-12.5 | -0.298 | 0.0681 | -0.12 | -4.381
-12 | -0.274 | 0.06175 | -0.126 | -4.43
-11.5 | -0.246 | 0.05502 | -0.132 | -4.471
-11 | -0.218 | 0.04274 | -0.145 | -5.109
-10.5 | -0.187 | 0.03185 | -0.156 | -5.864
-10 | -0.152 | 0.0213 | -0.167 | -7.12
-9.5 | -0.109 | 0.01707 | -0.172 | -6.403
-9 | -0.064 | 0.01093 | -0.182 | -5.873
-8.5 | -0.013 | 0.00819 | -0.188 | -1.61
-8 | 0.043 | 0.00723 | -0.193 | 5.902
-7.5 | 0.101 | 0.00707 | -0.193 | 14.235
-7 | 0.16 | 0.00689 | -0.194 | 23.239
-6.5 | 0.221 | 0.00675 | -0.194 | 32.724
-6 | 0.283 | 0.00675 | -0.195 | 41.893
-5.5 | 0.345 | 0.00671 | -0.195 | 51.47
-5 | 0.408 | 0.00662 | -0.196 | 61.622
-4.5 | 0.471 | 0.00665 | -0.196 | 70.849
-4 | 0.535 | 0.00662 | -0.196 | 80.737
-3.5 | 0.598 | 0.00673 | -0.197 | 88.794
-3 | 0.661 | 0.00679 | -0.197 | 97.372
-2.5 | 0.724 | 0.00596 | -0.198 | 121.471
-2 | 0.785 | 0.00585 | -0.198 | 134.282
-1.5 | 0.846 | 0.00588 | -0.198 | 143.913
-1 | 0.907 | 0.00595 | -0.199 | 152.33
-0.5 | 0.967 | 0.00601 | -0.199 | 161.07
0 | 1.027 | 0.00614 | -0.2 | 167.221
0.5 | 1.087 | 0.00625 | -0.2 | 173.884
1 | 1.147 | 0.00635 | -0.2 | 180.521
1.5 | 1.207 | 0.0065 | -0.201 | 185.737
2 | 1.266 | 0.00668 | -0.201 | 189.524
2.5 | 1.325 | 0.00689 | -0.201 | 192.149
3 | 1.384 | 0.00707 | -0.202 | 195.619
3.5 | 1.442 | 0.00635 | -0.202 | 227.098
4 | 1.5 | 0.0065 | -0.202 | 230.78
4.5 | 1.557 | 0.00669 | -0.202 | 232.535
5 | 1.614 | 0.01058 | -0.202 | 152.539
5.5 | 1.67 | 0.01104 | -0.203 | 151.213
6 | 1.725 | 0.01151 | -0.203 | 149.966
6.5 | 1.78 | 0.01201 | -0.203 | 148.238
7 | 1.834 | 0.01261 | -0.203 | 145.474
7.5 | 1.886 | 0.01325 | -0.203 | 142.408
8 | 1.938 | 0.01385 | -0.203 | 139.872
8.5 | 1.987 | 0.01447 | -0.203 | 137.372
9 | 2.035 | 0.01529 | -0.203 | 133.095
9.5 | 2.08 | 0.01615 | -0.203 | 128.777
10 | 2.123 | 0.01713 | -0.203 | 123.944
10.5 | 2.163 | 0.01818 | -0.203 | 119.003
11 | 2.201 | 0.01927 | -0.203 | 114.212
11.5 | 2.235 | 0.02044 | -0.202 | 109.328
12 | 2.263 | 0.02183 | -0.202 | 103.683
12.5 | 2.279 | 0.02313 | -0.202 | 98.533
13 | 2.289 | 0.02474 | -0.201 | 92.541
13.5 | 2.294 | 0.02625 | -0.201 | 87.39
14 | 2.293 | 0.0279 | -0.2 | 82.211
14.5 | 2.287 | 0.02963 | -0.2 | 77.17
15 | 2.273 | 0.03154 | -0.199 | 72.075
15.5 | 2.254 | 0.03371 | -0.199 | 66.858
16 | 2.229 | 0.03598 | -0.198 | 61.945
16.5 | 2.19 | 0.04183 | -0.197 | 52.352
17 | 2.154 | 0.04453 | -0.196 | 48.375
17.5 | 2.113 | 0.04776 | -0.195 | 44.247
18 | 2.068 | 0.05104 | -0.195 | 40.519
18.5 | 2.019 | 0.05445 | -0.194 | 37.072

## 84. Re 6M Mach 0.10 (2)
BIGFOIL.COM POLAR EXPORT
mh113
MH 113 14.62% |  |  |  | Cl Max: | 2.045 | at alpha= | 18 | deg
XFOIL ncrit=9 |  |  |  | L/D Max: | 192.168 | at alpha= | 6 | deg
Re: | 6000000 |  |  | Cd Min: | 0.09197 | at alpha= | 20 | deg
Mach: | 0.1 |  |  | Cl=0 at alpha= | -8.006 | deg
|  |  |  | @ Cl=0.1, Cd= | 0.0071404
|  |  |  | @ Cl=0.4, Cd= | 0.0061894
|  |  |  | @ Cl=0.6, Cd= | 0.0059288
alpha (deg) | Cl | Cd | Cm | Cl/Cd
-15 | -0.6481 | 0.02292 | -0.1989 | -28.2766
-14.5 | -0.6729 | 0.01806 | -0.1985 | -37.2591
-14 | -0.6402 | 0.01627 | -0.1976 | -39.3485
-13.5 | -0.5983 | 0.01493 | -0.1969 | -40.0737
-13 | -0.5512 | 0.01378 | -0.1965 | -40
-12.5 | -0.5019 | 0.01275 | -0.1962 | -39.3647
-12 | -0.4502 | 0.01192 | -0.196 | -37.7685
-11.5 | -0.3963 | 0.01113 | -0.196 | -35.6065
-11 | -0.3418 | 0.01052 | -0.1959 | -32.4905
-10.5 | -0.2857 | 0.00993 | -0.196 | -28.7714
-10 | -0.2293 | 0.00945 | -0.196 | -24.2646
-9.5 | -0.1721 | 0.00903 | -0.1962 | -19.0587
-9 | -0.1146 | 0.00865 | -0.1963 | -13.2486
-8.5 | -0.0577 | 0.00792 | -0.1966 | -7.2854
-8 | 0.0007 | 0.00758 | -0.1969 | 0.092348
-7.5 | 0.0587 | 0.00733 | -0.1971 | 8.0082
-7 | 0.1175 | 0.00706 | -0.1975 | 16.6431
-6.5 | 0.1758 | 0.00684 | -0.1977 | 25.7018
-6 | 0.2342 | 0.00664 | -0.198 | 35.2711
-5.5 | 0.293 | 0.00647 | -0.1983 | 45.2859
-5 | 0.3513 | 0.00634 | -0.1986 | 55.4101
-4.5 | 0.4095 | 0.00616 | -0.1988 | 66.4773
-4 | 0.4679 | 0.00606 | -0.1991 | 77.2112
-3.5 | 0.5261 | 0.006 | -0.1994 | 87.6833
-3 | 0.5839 | 0.00594 | -0.1996 | 98.2997
-2.5 | 0.6415 | 0.0059 | -0.1998 | 108.7288
-2 | 0.699 | 0.00583 | -0.2 | 119.8971
-1.5 | 0.7562 | 0.0058 | -0.2002 | 130.3793
-1 | 0.8131 | 0.00579 | -0.2004 | 140.4318
-0.5 | 0.8697 | 0.00579 | -0.2005 | 150.2073
0 | 0.926 | 0.0058 | -0.2007 | 159.6552
0.5 | 0.9818 | 0.00587 | -0.2007 | 167.2572
1 | 1.0371 | 0.00596 | -0.2006 | 174.0101
1.5 | 1.0918 | 0.00609 | -0.2004 | 179.2775
2 | 1.1459 | 0.00624 | -0.2002 | 183.6378
2.5 | 1.1992 | 0.00641 | -0.1997 | 187.0827
3 | 1.2515 | 0.00663 | -0.1992 | 188.7632
3.5 | 1.3032 | 0.00685 | -0.1985 | 190.2482
4 | 1.3539 | 0.0071 | -0.1976 | 190.6901
4.5 | 1.4037 | 0.00736 | -0.1966 | 190.7201
5 | 1.4522 | 0.00763 | -0.1953 | 190.3277
5.5 | 1.4972 | 0.00788 | -0.1933 | 190
6 | 1.5335 | 0.00798 | -0.1895 | 192.1679
6.5 | 1.574 | 0.00839 | -0.1867 | 187.6043
7 | 1.6138 | 0.00886 | -0.1838 | 182.1445
7.5 | 1.6529 | 0.00936 | -0.1809 | 176.5919
8 | 1.6894 | 0.00995 | -0.1776 | 169.7889
8.5 | 1.7251 | 0.01061 | -0.1743 | 162.5919
9 | 1.7585 | 0.01137 | -0.1707 | 154.6614
9.5 | 1.7889 | 0.01228 | -0.1667 | 145.6759
10 | 1.8175 | 0.01332 | -0.1627 | 136.4489
10.5 | 1.8457 | 0.01445 | -0.1588 | 127.7301
11 | 1.8721 | 0.01574 | -0.1549 | 118.939
11.5 | 1.8954 | 0.01729 | -0.1507 | 109.6241
12 | 1.9187 | 0.01892 | -0.1469 | 101.4112
12.5 | 1.937 | 0.02098 | -0.1427 | 92.326
13 | 1.9558 | 0.02315 | -0.1389 | 84.4838
13.5 | 1.971 | 0.02572 | -0.135 | 76.633
14 | 1.9867 | 0.02842 | -0.1315 | 69.905
14.5 | 2.0019 | 0.03134 | -0.1284 | 63.8768
15 | 2.0141 | 0.03467 | -0.1254 | 58.0935
15.5 | 2.0217 | 0.0386 | -0.1224 | 52.3756
16 | 2.0289 | 0.04281 | -0.1198 | 47.3931
16.5 | 2.0364 | 0.04717 | -0.1177 | 43.1715
17 | 2.0414 | 0.05204 | -0.1159 | 39.2275
17.5 | 2.0433 | 0.05746 | -0.1145 | 35.5604
18 | 2.045 | 0.06316 | -0.1134 | 32.3781
18.5 | 2.042 | 0.06964 | -0.1128 | 29.3222
19 | 2.0367 | 0.07666 | -0.1126 | 26.568
19.5 | 2.0332 | 0.08366 | -0.1129 | 24.3031
20 | 2.0218 | 0.09197 | -0.1137 | 21.9833

## 85. Re 6M Mach 0.25 (1)
BIGFOIL.COM POLAR EXPORT
mh113
MH 113 14.62% |  |  |  | Cl Max: | 2.29 | at alpha= | 12.5 | deg
JavaFoil+Calcfoil stall+Eppler ext transition |  |  |  | L/D Max: | 230.043 | at alpha= | 4 | deg
Re: | 6000000 |  |  | Cd Min: | 0.00589 | at alpha= | -2 | deg
Mach: | 0.25 |  |  | Cl=0 at alpha= | -8.3818 | deg
|  |  |  | @ Cl=0.1, Cd= | 0.007313
|  |  |  | @ Cl=0.4, Cd= | 0.0067611
|  |  |  | @ Cl=0.6, Cd= | 0.0061209
alpha (deg) | Cl | Cd | Cm | Cl/Cd
-19 | -0.063 | 0.14851 | -0.1 | -0.427
-18.5 | -0.061 | 0.14008 | -0.101 | -0.432
-18 | -0.111 | 0.13407 | -0.102 | -0.83
-17.5 | -0.157 | 0.12926 | -0.102 | -1.216
-17 | -0.189 | 0.12368 | -0.103 | -1.525
-16.5 | -0.214 | 0.11616 | -0.103 | -1.84
-16 | -0.234 | 0.11174 | -0.104 | -2.097
-15.5 | -0.25 | 0.10701 | -0.103 | -2.34
-15 | -0.263 | 0.10175 | -0.104 | -2.581
-14.5 | -0.27 | 0.09575 | -0.104 | -2.824
-14 | -0.274 | 0.09092 | -0.105 | -3.01
-13.5 | -0.272 | 0.08649 | -0.106 | -3.15
-13 | -0.266 | 0.0823 | -0.106 | -3.235
-12.5 | -0.255 | 0.07787 | -0.106 | -3.278
-12 | -0.24 | 0.07332 | -0.108 | -3.272
-11.5 | -0.22 | 0.06755 | -0.113 | -3.258
-11 | -0.196 | 0.0615 | -0.12 | -3.185
-10.5 | -0.167 | 0.05513 | -0.127 | -3.037
-10 | -0.139 | 0.03808 | -0.151 | -3.641
-9.5 | -0.1 | 0.03639 | -0.152 | -2.736
-9 | -0.06 | 0.02254 | -0.169 | -2.645
-8.5 | -0.013 | 0.01296 | -0.183 | -0.969
-8 | 0.042 | 0.00798 | -0.195 | 5.292
-7.5 | 0.102 | 0.00729 | -0.199 | 13.956
-7 | 0.163 | 0.00711 | -0.199 | 22.865
-6.5 | 0.225 | 0.00694 | -0.2 | 32.389
-6 | 0.289 | 0.00688 | -0.2 | 41.962
-5.5 | 0.353 | 0.00679 | -0.201 | 52.024
-5 | 0.418 | 0.00675 | -0.201 | 61.964
-4.5 | 0.483 | 0.00677 | -0.201 | 71.397
-4 | 0.549 | 0.00678 | -0.202 | 80.944
-3.5 | 0.614 | 0.00594 | -0.202 | 103.444
-3 | 0.679 | 0.00594 | -0.203 | 114.374
-2.5 | 0.744 | 0.00599 | -0.203 | 124.059
-2 | 0.806 | 0.00589 | -0.203 | 136.939
-1.5 | 0.869 | 0.00594 | -0.204 | 146.331
-1 | 0.931 | 0.00602 | -0.204 | 154.658
-0.5 | 0.994 | 0.00609 | -0.205 | 163.285
0 | 1.054 | 0.00624 | -0.205 | 168.917
0.5 | 1.116 | 0.00636 | -0.205 | 175.47
1 | 1.177 | 0.00648 | -0.206 | 181.783
1.5 | 1.238 | 0.00667 | -0.206 | 185.815
2 | 1.299 | 0.00687 | -0.206 | 189.128
2.5 | 1.36 | 0.00615 | -0.207 | 221.101
3 | 1.42 | 0.00631 | -0.207 | 224.917
3.5 | 1.479 | 0.00652 | -0.207 | 226.88
4 | 1.538 | 0.00669 | -0.207 | 230.043
4.5 | 1.597 | 0.01058 | -0.208 | 150.973
5 | 1.655 | 0.01112 | -0.208 | 148.859
5.5 | 1.712 | 0.01163 | -0.208 | 147.246
6 | 1.769 | 0.01217 | -0.208 | 145.286
6.5 | 1.824 | 0.01275 | -0.208 | 143.079
7 | 1.878 | 0.0134 | -0.209 | 140.115
7.5 | 1.93 | 0.01414 | -0.209 | 136.523
8 | 1.981 | 0.01524 | -0.209 | 130.003
8.5 | 2.031 | 0.01559 | -0.209 | 130.237
9 | 2.077 | 0.01653 | -0.208 | 125.618
9.5 | 2.12 | 0.01758 | -0.208 | 120.628
10 | 2.16 | 0.01872 | -0.208 | 115.391
10.5 | 2.198 | 0.01998 | -0.208 | 110.003
11 | 2.233 | 0.02129 | -0.207 | 104.897
11.5 | 2.262 | 0.02279 | -0.207 | 99.257
12 | 2.285 | 0.02439 | -0.207 | 93.675
12.5 | 2.29 | 0.02613 | -0.206 | 87.645
13 | 2.288 | 0.02796 | -0.206 | 81.849
13.5 | 2.277 | 0.02986 | -0.205 | 76.259
14 | 2.257 | 0.0319 | -0.205 | 70.755
14.5 | 2.227 | 0.03427 | -0.204 | 64.989
15 | 2.188 | 0.03702 | -0.203 | 59.102
15.5 | 2.129 | 0.04363 | -0.202 | 48.803
16 | 2.07 | 0.04696 | -0.201 | 44.091
16.5 | 2.002 | 0.05083 | -0.2 | 39.384
17 | 1.924 | 0.05492 | -0.199 | 35.03
17.5 | 1.838 | 0.05954 | -0.198 | 30.871

## 86. Re 6M Mach 0.25 (2)
BIGFOIL.COM POLAR EXPORT
mh113
MH 113 14.62% |  |  |  | Cl Max: | 2.0352 | at alpha= | 17 | deg
XFOIL ncrit=9 |  |  |  | L/D Max: | 187.767 | at alpha= | 4 | deg
Re: | 6000000 |  |  | Cd Min: | 0.11681 | at alpha= | 20 | deg
Mach: | 0.25 |  |  | Cl=0 at alpha= | -7.9161 | deg
|  |  |  | @ Cl=0.1, Cd= | 0.0074964
|  |  |  | @ Cl=0.4, Cd= | 0.0063533
|  |  |  | @ Cl=0.6, Cd= | 0.0060393
alpha (deg) | Cl | Cd | Cm | Cl/Cd
-12.5 | -0.2337 | 0.04837 | -0.1815 | -4.8315
-12 | -0.3323 | 0.03188 | -0.1913 | -10.4235
-11.5 | -0.377 | 0.01898 | -0.2044 | -19.863
-11 | -0.3458 | 0.01574 | -0.2047 | -21.9695
-10.5 | -0.3002 | 0.01349 | -0.2045 | -22.2535
-10 | -0.2466 | 0.01192 | -0.2043 | -20.6879
-9.5 | -0.1902 | 0.01074 | -0.204 | -17.7095
-9 | -0.1307 | 0.00983 | -0.2039 | -13.296
-8.5 | -0.0709 | 0.00917 | -0.2037 | -7.7317
-8 | -0.0102 | 0.0084 | -0.2038 | -1.2143
-7.5 | 0.0506 | 0.00777 | -0.2038 | 6.5122
-7 | 0.112 | 0.00743 | -0.2038 | 15.074
-6.5 | 0.1736 | 0.00713 | -0.2039 | 24.3478
-6 | 0.2347 | 0.00688 | -0.2039 | 34.1134
-5.5 | 0.296 | 0.00666 | -0.204 | 44.4444
-5 | 0.3572 | 0.00648 | -0.2042 | 55.1235
-4.5 | 0.418 | 0.0063 | -0.2043 | 66.3492
-4 | 0.4784 | 0.00617 | -0.2044 | 77.5365
-3.5 | 0.5386 | 0.0061 | -0.2046 | 88.2951
-3 | 0.5987 | 0.00604 | -0.2047 | 99.1225
-2.5 | 0.6585 | 0.00601 | -0.2048 | 109.5674
-2 | 0.7181 | 0.00594 | -0.205 | 120.8923
-1.5 | 0.7773 | 0.0059 | -0.2051 | 131.7458
-1 | 0.836 | 0.00589 | -0.2051 | 141.9355
-0.5 | 0.8944 | 0.0059 | -0.2052 | 151.5932
0 | 0.9524 | 0.00594 | -0.2052 | 160.3367
1 | 1.0663 | 0.00612 | -0.2048 | 174.232
1.5 | 1.1222 | 0.00627 | -0.2044 | 178.9793
2 | 1.1773 | 0.00644 | -0.2038 | 182.8106
2.5 | 1.2314 | 0.00665 | -0.203 | 185.1729
3 | 1.2848 | 0.00687 | -0.2021 | 187.016
4 | 1.3876 | 0.00739 | -0.1995 | 187.7673
4.5 | 1.433 | 0.00765 | -0.1969 | 187.3203
5 | 1.4773 | 0.00797 | -0.1942 | 185.3576
5.5 | 1.5221 | 0.00828 | -0.1916 | 183.8285
6 | 1.5601 | 0.00844 | -0.1876 | 184.846
6.5 | 1.6036 | 0.0089 | -0.1849 | 180.1798
7 | 1.6426 | 0.0095 | -0.1813 | 172.9053
7.5 | 1.683 | 0.01009 | -0.1781 | 166.7988
8 | 1.7201 | 0.01082 | -0.1745 | 158.9741
8.5 | 1.7546 | 0.01168 | -0.1705 | 150.2226
9 | 1.7869 | 0.01269 | -0.1663 | 140.8117
9.5 | 1.8169 | 0.01386 | -0.162 | 131.0895
10 | 1.846 | 0.01517 | -0.1577 | 121.6875
10.5 | 1.8732 | 0.01667 | -0.1534 | 112.3695
11 | 1.8966 | 0.01848 | -0.1489 | 102.6299
11.5 | 1.9192 | 0.02048 | -0.1446 | 93.7109
12 | 1.9419 | 0.02262 | -0.1406 | 85.8488
12.5 | 1.9584 | 0.02532 | -0.1364 | 77.346
13 | 1.9751 | 0.02821 | -0.1325 | 70.0142
13.5 | 1.9923 | 0.03125 | -0.129 | 63.7536
14 | 2.0036 | 0.03496 | -0.1255 | 57.3112
14.5 | 2.0151 | 0.03886 | -0.1224 | 51.8554
15 | 2.0241 | 0.04323 | -0.1196 | 46.8217
15.5 | 2.0293 | 0.0482 | -0.1171 | 42.1017
16 | 2.0327 | 0.0536 | -0.115 | 37.9235
16.5 | 2.035 | 0.05941 | -0.1134 | 34.2535
17 | 2.0352 | 0.06571 | -0.1123 | 30.9725
17.5 | 2.0302 | 0.07289 | -0.1117 | 27.8529
18 | 2.0244 | 0.08043 | -0.1116 | 25.1697
18.5 | 2.013 | 0.08898 | -0.1121 | 22.6231
19 | 2.002 | 0.09769 | -0.1132 | 20.4934
19.5 | 1.9872 | 0.10712 | -0.115 | 18.5512
20 | 1.9714 | 0.11681 | -0.1174 | 16.877

## 87. Re 6M Mach 0.50 (1)
BIGFOIL.COM POLAR EXPORT
mh113
MH 113 14.62% |  |  |  | Cl Max: | 2.23 | at alpha= | 10 | deg
JavaFoil+Calcfoil stall+Eppler ext transition |  |  |  | L/D Max: | 210.609 | at alpha= | 1 | deg
Re: | 6000000 |  |  | Cd Min: | 0.0058 | at alpha= | -0.5 | deg
Mach: | 0.5 |  |  | Cl=0 at alpha= | -8.375 | deg
|  |  |  | @ Cl=0.1, Cd= | 0.042625
|  |  |  | @ Cl=0.4, Cd= | 0.0066173
|  |  |  | @ Cl=0.6, Cd= | 0.0062549
alpha (deg) | Cl | Cd | Cm | Cl/Cd
-20 | -0.656 | 0.15555 | -0.121 | -4.214
-19.5 | -0.628 | 0.1529 | -0.121 | -4.105
-19 | -0.6 | 0.14392 | -0.121 | -4.167
-18.5 | -0.573 | 0.14614 | -0.123 | -3.919
-18 | -0.545 | 0.13784 | -0.123 | -3.951
-17.5 | -0.516 | 0.13178 | -0.122 | -3.917
-17 | -0.488 | 0.12633 | -0.121 | -3.861
-16.5 | -0.459 | 0.12274 | -0.118 | -3.738
-16 | -0.43 | 0.11842 | -0.115 | -3.631
-15.5 | -0.402 | 0.11469 | -0.115 | -3.504
-15 | -0.374 | 0.11071 | -0.114 | -3.375
-14.5 | -0.346 | 0.10591 | -0.114 | -3.263
-14 | -0.318 | 0.11032 | -0.115 | -2.878
-13.5 | -0.289 | 0.10007 | -0.115 | -2.893
-13 | -0.261 | 0.09354 | -0.114 | -2.791
-12.5 | -0.232 | 0.09144 | -0.11 | -2.543
-12 | -0.204 | 0.08566 | -0.106 | -2.382
-11.5 | -0.176 | 0.08428 | -0.106 | -2.087
-11 | -0.148 | 0.08285 | -0.106 | -1.784
-10.5 | -0.12 | 0.06677 | -0.113 | -1.796
-10 | -0.092 | 0.06249 | -0.115 | -1.467
-9.5 | -0.063 | 0.06849 | -0.105 | -0.923
-9 | -0.035 | 0.0604 | -0.107 | -0.58
-8.5 | -0.007 | 0.05362 | -0.116 | -0.128
-8 | 0.021 | 0.04922 | -0.121 | 0.436
-7.5 | 0.051 | 0.04202 | -0.141 | 1.202
-7 | 0.115 | 0.04281 | -0.128 | 2.691
-6.5 | 0.199 | 0.01879 | -0.191 | 10.618
-6 | 0.293 | 0.00797 | -0.217 | 36.779
-5.5 | 0.379 | 0.00668 | -0.224 | 56.783
-5 | 0.456 | 0.00645 | -0.224 | 70.683
-4.5 | 0.533 | 0.00638 | -0.225 | 83.508
-4 | 0.608 | 0.00624 | -0.225 | 97.501
-3.5 | 0.683 | 0.00617 | -0.226 | 110.642
-3 | 0.757 | 0.00623 | -0.226 | 121.455
-2.5 | 0.83 | 0.00627 | -0.227 | 132.351
-2 | 0.9 | 0.0063 | -0.227 | 142.902
-1.5 | 0.969 | 0.00634 | -0.228 | 152.878
-1 | 1.039 | 0.00642 | -0.228 | 161.721
-0.5 | 1.108 | 0.0058 | -0.229 | 190.949
0 | 1.174 | 0.00595 | -0.229 | 197.42
0.5 | 1.242 | 0.00603 | -0.229 | 205.866
1 | 1.309 | 0.00622 | -0.23 | 210.609
1.5 | 1.377 | 0.00996 | -0.23 | 138.192
2 | 1.443 | 0.01036 | -0.23 | 139.312
2.5 | 1.509 | 0.01087 | -0.231 | 138.828
3 | 1.575 | 0.0114 | -0.231 | 138.097
3.5 | 1.639 | 0.01199 | -0.231 | 136.735
4 | 1.702 | 0.0126 | -0.231 | 135.059
4.5 | 1.765 | 0.01335 | -0.231 | 132.217
5 | 1.826 | 0.01403 | -0.231 | 130.163
5.5 | 1.885 | 0.01496 | -0.232 | 125.996
6 | 1.941 | 0.01598 | -0.231 | 121.414
6.5 | 1.995 | 0.01707 | -0.231 | 116.86
7 | 2.045 | 0.01838 | -0.231 | 111.257
7.5 | 2.093 | 0.0198 | -0.231 | 105.695
8 | 2.135 | 0.02128 | -0.23 | 100.326
8.5 | 2.173 | 0.02308 | -0.23 | 94.145
9 | 2.203 | 0.02518 | -0.229 | 87.483
9.5 | 2.223 | 0.02774 | -0.228 | 80.165
10 | 2.23 | 0.03066 | -0.228 | 72.72
10.5 | 2.22 | 0.03426 | -0.227 | 64.81
11 | 2.19 | 0.03869 | -0.225 | 56.609
11.5 | 2.104 | 0.04419 | -0.224 | 47.602
12 | 1.865 | 0.05261 | -0.221 | 35.456
12.5 | 1.308 | 0.07375 | -0.214 | 17.734
13 | 1.337 | 0.07465 | -0.214 | 17.905
13.5 | 1.37 | 0.07212 | -0.215 | 18.997
14 | 1.398 | 0.07186 | -0.215 | 19.451
14.5 | 1.416 | 0.08003 | -0.212 | 17.693
15 | 1.417 | 0.09678 | -0.205 | 14.639

## 88. Re 6M Mach 0.50 (2)
BIGFOIL.COM POLAR EXPORT
mh113
MH 113 14.62% |  |  |  | Cl Max: | 2.0404 | at alpha= | 13.5 | deg
XFOIL ncrit=9 |  |  |  | L/D Max: | 171.503 | at alpha= | 2 | deg
Re: | 6000000 |  |  | Cd Min: | 0.2237 | at alpha= | -20 | deg
Mach: | 0.5 |  |  | Cl=0 at alpha= | -16.0784 | deg
|  |  |  | @ Cl=0.1, Cd= | 0.1403
|  |  |  | @ Cl=0.4, Cd= | 0.0076136
|  |  |  | @ Cl=0.6, Cd= | 0.0066177
alpha (deg) | Cl | Cd | Cm | Cl/Cd
-20 | -0.2412 | 0.2237 | -0.0747 | -1.0782
-19.5 | -0.2089 | 0.21543 | -0.0823 | -0.96969
-19 | -0.189 | 0.20867 | -0.0854 | -0.90574
-18 | 0.0579 | 0.14955 | -0.1239 | 0.38716
-17 | -0.0729 | 0.17899 | -0.1092 | -0.40729
-16.5 | -0.0336 | 0.17006 | -0.1184 | -0.19758
-15.5 | 0.0461 | 0.15282 | -0.1376 | 0.30166
-15 | 0.081 | 0.14536 | -0.1455 | 0.55724
-14.5 | 0.1088 | 0.13795 | -0.1513 | 0.78869
-14 | 0.1315 | 0.13091 | -0.1557 | 1.0045
-13.5 | 0.1547 | 0.12441 | -0.1597 | 1.2435
-13 | 0.1749 | 0.11773 | -0.1633 | 1.4856
-12.5 | 0.2001 | 0.1125 | -0.1666 | 1.7787
-12 | 0.2215 | 0.10671 | -0.1696 | 2.0757
-11.5 | 0.2397 | 0.10032 | -0.1727 | 2.3894
-11 | 0.2544 | 0.09355 | -0.1758 | 2.7194
-10.5 | 0.269 | 0.08708 | -0.1787 | 3.0891
-10 | 0.2891 | 0.08176 | -0.1814 | 3.536
-9.5 | 0.3011 | 0.07532 | -0.1842 | 3.9976
-9 | 0.314 | 0.06931 | -0.1868 | 4.5304
-8.5 | 0.3126 | 0.06184 | -0.19 | 5.055
-8 | 0.3072 | 0.05453 | -0.1932 | 5.6336
-7.5 | 0.2667 | 0.04471 | -0.1974 | 5.9651
-7 | 0.2252 | 0.03652 | -0.2002 | 6.1665
-6.5 | 0.2122 | 0.02287 | -0.2172 | 9.2785
-6 | 0.2334 | 0.01353 | -0.2261 | 17.2506
-5.5 | 0.2975 | 0.0092 | -0.2285 | 32.337
-5 | 0.3712 | 0.00785 | -0.2284 | 47.2866
-4.5 | 0.4443 | 0.00725 | -0.2278 | 61.2828
-4 | 0.516 | 0.00694 | -0.2271 | 74.3516
-3.5 | 0.587 | 0.00664 | -0.2266 | 88.4036
-3 | 0.6569 | 0.00652 | -0.226 | 100.7515
-2.5 | 0.7255 | 0.00649 | -0.2254 | 111.7874
-2 | 0.793 | 0.00647 | -0.2247 | 122.5657
-1.5 | 0.8597 | 0.00647 | -0.224 | 132.8748
-1 | 0.9252 | 0.00647 | -0.2232 | 142.9985
-0.5 | 0.9892 | 0.00653 | -0.2222 | 151.4855
0.5 | 1.1079 | 0.00671 | -0.2184 | 165.1118
1 | 1.1645 | 0.0069 | -0.2159 | 168.7681
1.5 | 1.2221 | 0.00715 | -0.2136 | 170.9231
2 | 1.2777 | 0.00745 | -0.211 | 171.5034
2.5 | 1.3329 | 0.00779 | -0.2082 | 171.104
3 | 1.3857 | 0.00821 | -0.205 | 168.782
3.5 | 1.4381 | 0.00868 | -0.2017 | 165.6797
4 | 1.4877 | 0.00925 | -0.198 | 160.8324
4.5 | 1.5366 | 0.00989 | -0.1941 | 155.3691
5 | 1.5854 | 0.01059 | -0.1902 | 149.7073
5.5 | 1.6318 | 0.01145 | -0.186 | 142.5153
6 | 1.6718 | 0.01215 | -0.1807 | 137.5967
6.5 | 1.7147 | 0.01339 | -0.1762 | 128.0583
7 | 1.755 | 0.01486 | -0.1714 | 118.1023
7.5 | 1.7935 | 0.01654 | -0.1665 | 108.4341
8 | 1.8293 | 0.0185 | -0.1615 | 98.8811
8.5 | 1.8616 | 0.0208 | -0.1564 | 89.5
9 | 1.8925 | 0.02337 | -0.1515 | 80.9799
9.5 | 1.9204 | 0.02629 | -0.1465 | 73.0468
10 | 1.9444 | 0.02969 | -0.1416 | 65.4901
10.5 | 1.9668 | 0.03341 | -0.137 | 58.8686
11 | 1.9888 | 0.03741 | -0.1328 | 53.1623
11.5 | 2.0066 | 0.04196 | -0.1288 | 47.8217
12 | 2.0226 | 0.04692 | -0.1251 | 43.1074
12.5 | 2.0329 | 0.05261 | -0.1218 | 38.6409
13 | 2.0403 | 0.05885 | -0.119 | 34.6695
13.5 | 2.0404 | 0.06608 | -0.1168 | 30.8777
14 | 2.0395 | 0.07375 | -0.1152 | 27.6542
14.5 | 2.0382 | 0.08177 | -0.1143 | 24.926
15 | 2.0271 | 0.0911 | -0.1143 | 22.2514
15.5 | 2.0159 | 0.10075 | -0.1151 | 20.0089
16 | 2.0022 | 0.11088 | -0.1167 | 18.0574
16.5 | 1.9894 | 0.12114 | -0.119 | 16.4223
17 | 1.9788 | 0.13122 | -0.1218 | 15.08
17.5 | 1.9643 | 0.14187 | -0.1257 | 13.8458
18.5 | 1.9419 | 0.16267 | -0.1348 | 11.9377

## 89. Re 7M Mach 0.00 (1)
BIGFOIL.COM POLAR EXPORT
mh113
MH 113 14.62% |  |  |  | Cl Max: | 2.299 | at alpha= | 14 | deg
JavaFoil+Calcfoil stall+Eppler ext transition |  |  |  | L/D Max: | 233.975 | at alpha= | 5 | deg
Re: | 7000000 |  |  | Cd Min: | 0.00584 | at alpha= | -2 | deg
Mach: | 0 |  |  | Cl=0 at alpha= | -8.3839 | deg
|  |  |  | @ Cl=0.1, Cd= | 0.00688
|  |  |  | @ Cl=0.4, Cd= | 0.0065639
|  |  |  | @ Cl=0.6, Cd= | 0.0066656
alpha (deg) | Cl | Cd | Cm | Cl/Cd
-20 | -0.424 | 0.1497 | -0.102 | -2.83
-19.5 | -0.428 | 0.14147 | -0.104 | -3.024
-19 | -0.43 | 0.13775 | -0.103 | -3.12
-18.5 | -0.432 | 0.12953 | -0.105 | -3.334
-18 | -0.432 | 0.12354 | -0.106 | -3.496
-17.5 | -0.431 | 0.11776 | -0.107 | -3.656
-17 | -0.427 | 0.11397 | -0.106 | -3.749
-16.5 | -0.423 | 0.10648 | -0.109 | -3.974
-16 | -0.416 | 0.10244 | -0.108 | -4.061
-15.5 | -0.407 | 0.09827 | -0.108 | -4.138
-15 | -0.396 | 0.09282 | -0.11 | -4.263
-14.5 | -0.383 | 0.08689 | -0.112 | -4.405
-14 | -0.367 | 0.08115 | -0.115 | -4.526
-13.5 | -0.349 | 0.07563 | -0.118 | -4.615
-13 | -0.329 | 0.06903 | -0.123 | -4.763
-12.5 | -0.305 | 0.06375 | -0.126 | -4.785
-12 | -0.279 | 0.05701 | -0.132 | -4.9
-11.5 | -0.252 | 0.0488 | -0.139 | -5.158
-11 | -0.221 | 0.03997 | -0.147 | -5.54
-10.5 | -0.192 | 0.02525 | -0.163 | -7.595
-10 | -0.155 | 0.01669 | -0.172 | -9.301
-9.5 | -0.112 | 0.01337 | -0.176 | -8.354
-9 | -0.065 | 0.00913 | -0.184 | -7.156
-8.5 | -0.013 | 0.00763 | -0.19 | -1.748
-8 | 0.043 | 0.00699 | -0.192 | 6.097
-7.5 | 0.1 | 0.00688 | -0.192 | 14.597
-7 | 0.16 | 0.00681 | -0.193 | 23.466
-6.5 | 0.22 | 0.00667 | -0.193 | 32.998
-6 | 0.282 | 0.0066 | -0.194 | 42.672
-5.5 | 0.344 | 0.0066 | -0.194 | 52.046
-5 | 0.406 | 0.00656 | -0.195 | 61.965
-4.5 | 0.469 | 0.00661 | -0.195 | 70.969
-4 | 0.532 | 0.00656 | -0.196 | 81.157
-3.5 | 0.595 | 0.00666 | -0.196 | 89.393
-3 | 0.658 | 0.00673 | -0.196 | 97.75
-2.5 | 0.72 | 0.00674 | -0.197 | 106.819
-2 | 0.781 | 0.00584 | -0.197 | 133.685
-1.5 | 0.842 | 0.00586 | -0.197 | 143.63
-1 | 0.902 | 0.00587 | -0.198 | 153.643
-0.5 | 0.963 | 0.006 | -0.198 | 160.356
0 | 1.022 | 0.00612 | -0.199 | 167.009
0.5 | 1.082 | 0.00621 | -0.199 | 174.25
1 | 1.141 | 0.00634 | -0.199 | 180.107
1.5 | 1.201 | 0.00647 | -0.2 | 185.643
2 | 1.26 | 0.00662 | -0.2 | 190.435
2.5 | 1.319 | 0.0068 | -0.2 | 193.906
3 | 1.377 | 0.00702 | -0.201 | 196.075
3.5 | 1.435 | 0.00626 | -0.201 | 229.321
4 | 1.493 | 0.00642 | -0.201 | 232.447
4.5 | 1.55 | 0.00664 | -0.201 | 233.357
5 | 1.606 | 0.00687 | -0.202 | 233.975
5.5 | 1.662 | 0.01083 | -0.202 | 153.493
6 | 1.718 | 0.01135 | -0.202 | 151.305
6.5 | 1.772 | 0.01181 | -0.202 | 150.121
7 | 1.826 | 0.01243 | -0.202 | 146.945
7.5 | 1.879 | 0.01302 | -0.202 | 144.278
8 | 1.93 | 0.01363 | -0.202 | 141.606
8.5 | 1.98 | 0.01424 | -0.203 | 139.057
9 | 2.028 | 0.01489 | -0.203 | 136.157
9.5 | 2.074 | 0.01574 | -0.203 | 131.763
10 | 2.116 | 0.01662 | -0.202 | 127.318
10.5 | 2.158 | 0.01762 | -0.202 | 122.422
11 | 2.196 | 0.01868 | -0.202 | 117.558
11.5 | 2.23 | 0.01979 | -0.202 | 112.723
12 | 2.26 | 0.02101 | -0.201 | 107.589
12.5 | 2.278 | 0.02225 | -0.201 | 102.381
13 | 2.29 | 0.02369 | -0.201 | 96.65
13.5 | 2.297 | 0.02511 | -0.2 | 91.464
14 | 2.299 | 0.02656 | -0.2 | 86.55
14.5 | 2.295 | 0.02822 | -0.199 | 81.322
15 | 2.285 | 0.03 | -0.199 | 76.166
15.5 | 2.269 | 0.03204 | -0.198 | 70.824
16 | 2.248 | 0.03418 | -0.198 | 65.788
16.5 | 2.215 | 0.03938 | -0.197 | 56.248
17 | 2.184 | 0.04182 | -0.196 | 52.233
17.5 | 2.149 | 0.04466 | -0.195 | 48.107
18 | 2.109 | 0.04773 | -0.194 | 44.195
18.5 | 2.066 | 0.05105 | -0.194 | 40.467
19 | 2.019 | 0.05445 | -0.193 | 37.087

## 90. Re 7M Mach 0.00 (2)
BIGFOIL.COM POLAR EXPORT
mh113
MH 113 14.62% |  |  |  | Cl Max: | 2.0596 | at alpha= | 18.5 | deg
XFOIL ncrit=9 |  |  |  | L/D Max: | 193.665 | at alpha= | 4.5 | deg
Re: | 7000000 |  |  | Cd Min: | 0.20579 | at alpha= | -20 | deg
Mach: | 0 |  |  | Cl=0 at alpha= | -8.0278 | deg
|  |  |  | @ Cl=0.1, Cd= | 0.0068262
|  |  |  | @ Cl=0.4, Cd= | 0.006005
|  |  |  | @ Cl=0.6, Cd= | 0.0058238
alpha (deg) | Cl | Cd | Cm | Cl/Cd
-20 | -0.2638 | 0.20579 | -0.0603 | -1.2819
-19.5 | -0.2424 | 0.1977 | -0.066 | -1.2261
-19 | -0.2208 | 0.19019 | -0.0715 | -1.1609
-18.5 | -0.1955 | 0.1841 | -0.077 | -1.0619
-16.5 | -0.7884 | 0.02228 | -0.1996 | -35.386
-16 | -0.8142 | 0.01796 | -0.1985 | -45.3341
-15.5 | -0.7827 | 0.01662 | -0.1971 | -47.0939
-15 | -0.7451 | 0.01536 | -0.196 | -48.5091
-14.5 | -0.7026 | 0.01426 | -0.1953 | -49.2707
-14 | -0.6558 | 0.01332 | -0.1949 | -49.2342
-13.5 | -0.6061 | 0.01249 | -0.1946 | -48.5268
-13 | -0.5552 | 0.01177 | -0.1944 | -47.1708
-12.5 | -0.5026 | 0.01109 | -0.1943 | -45.3201
-12 | -0.4486 | 0.01049 | -0.1943 | -42.7645
-11.5 | -0.3943 | 0.00996 | -0.1943 | -39.5884
-11 | -0.3384 | 0.00949 | -0.1945 | -35.6586
-10.5 | -0.2826 | 0.00907 | -0.1946 | -31.1577
-10 | -0.2257 | 0.00869 | -0.1949 | -25.9724
-9.5 | -0.1688 | 0.00838 | -0.1951 | -20.1432
-9 | -0.1114 | 0.00808 | -0.1953 | -13.7871
-8.5 | -0.0543 | 0.00755 | -0.1957 | -7.1921
-8 | 0.0032 | 0.00723 | -0.196 | 0.4426
-7.5 | 0.0614 | 0.00696 | -0.1964 | 8.8218
-7 | 0.1191 | 0.00676 | -0.1966 | 17.6183
-6.5 | 0.1774 | 0.00655 | -0.197 | 27.084
-6 | 0.2356 | 0.00637 | -0.1973 | 36.9859
-5.5 | 0.2934 | 0.00624 | -0.1976 | 47.0192
-5 | 0.3515 | 0.00613 | -0.1979 | 57.3409
-4.5 | 0.4097 | 0.00598 | -0.1983 | 68.5117
-4 | 0.4675 | 0.0059 | -0.1985 | 79.2373
-3.5 | 0.525 | 0.00586 | -0.1988 | 89.5904
-3 | 0.5823 | 0.00583 | -0.199 | 99.8799
-2.5 | 0.6395 | 0.00581 | -0.1992 | 110.0688
-2 | 0.6966 | 0.00574 | -0.1994 | 121.3589
-1.5 | 0.7534 | 0.00572 | -0.1996 | 131.7133
-1 | 0.81 | 0.00572 | -0.1998 | 141.6084
-0.5 | 0.8664 | 0.00572 | -0.2 | 151.4685
0 | 0.9223 | 0.00575 | -0.2001 | 160.4
0.5 | 0.9778 | 0.00581 | -0.2001 | 168.296
1 | 1.0329 | 0.0059 | -0.2001 | 175.0678
1.5 | 1.0875 | 0.00602 | -0.2 | 180.6478
2 | 1.1414 | 0.00617 | -0.1998 | 184.9919
2.5 | 1.1948 | 0.00634 | -0.1994 | 188.4543
3 | 1.2473 | 0.00653 | -0.199 | 191.0107
3.5 | 1.2992 | 0.00674 | -0.1984 | 192.7596
4 | 1.3501 | 0.00698 | -0.1977 | 193.4241
4.5 | 1.4002 | 0.00723 | -0.1968 | 193.6653
5 | 1.4491 | 0.00749 | -0.1958 | 193.4713
5.5 | 1.4965 | 0.00777 | -0.1944 | 192.5997
6 | 1.5388 | 0.00801 | -0.1921 | 192.1099
6.5 | 1.5732 | 0.00822 | -0.188 | 191.3869
7 | 1.6128 | 0.00866 | -0.1851 | 186.2356
7.5 | 1.6503 | 0.00916 | -0.182 | 180.1638
8 | 1.6875 | 0.00972 | -0.1789 | 173.6111
8.5 | 1.7226 | 0.01035 | -0.1756 | 166.4348
9 | 1.7557 | 0.01107 | -0.172 | 158.5998
9.5 | 1.7874 | 0.01188 | -0.1683 | 150.4545
10 | 1.8173 | 0.01281 | -0.1646 | 141.8657
10.5 | 1.8453 | 0.01388 | -0.1606 | 132.9467
11 | 1.8712 | 0.01512 | -0.1566 | 123.7566
11.5 | 1.8952 | 0.01653 | -0.1526 | 114.6521
12 | 1.9176 | 0.01813 | -0.1486 | 105.7694
12.5 | 1.9376 | 0.01997 | -0.1445 | 97.0255
13 | 1.9574 | 0.02196 | -0.1408 | 89.1348
13.5 | 1.9737 | 0.02432 | -0.137 | 81.1554
14 | 1.9901 | 0.02683 | -0.1335 | 74.1744
14.5 | 2.0059 | 0.02953 | -0.1303 | 67.9275
15 | 2.0183 | 0.03268 | -0.1272 | 61.7595
15.5 | 2.0292 | 0.03613 | -0.1243 | 56.1639
16 | 2.039 | 0.03989 | -0.1217 | 51.1156
16.5 | 2.0471 | 0.04399 | -0.1194 | 46.5356
17 | 2.0529 | 0.04853 | -0.1174 | 42.3017
17.5 | 2.0557 | 0.05364 | -0.1157 | 38.324
18 | 2.0573 | 0.05908 | -0.1144 | 34.8223
18.5 | 2.0596 | 0.06466 | -0.1136 | 31.8528
19 | 2.0561 | 0.0712 | -0.1131 | 28.8778
19.5 | 2.0518 | 0.07806 | -0.113 | 26.2849
20 | 2.0414 | 0.08598 | -0.1135 | 23.7427

## 91. Re 7M Mach 0.10 (1)
BIGFOIL.COM POLAR EXPORT
mh113
MH 113 14.62% |  |  |  | Cl Max: | 2.297 | at alpha= | 13.5 | deg
JavaFoil+Calcfoil stall+Eppler ext transition |  |  |  | L/D Max: | 233.396 | at alpha= | 5 | deg
Re: | 7000000 |  |  | Cd Min: | 0.00584 | at alpha= | -2 | deg
Mach: | 0.1 |  |  | Cl=0 at alpha= | -8.3839 | deg
|  |  |  | @ Cl=0.1, Cd= | 0.0069131
|  |  |  | @ Cl=0.4, Cd= | 0.0066162
|  |  |  | @ Cl=0.6, Cd= | 0.0067219
alpha (deg) | Cl | Cd | Cm | Cl/Cd
-20 | -0.386 | 0.15175 | -0.101 | -2.544
-19.5 | -0.392 | 0.14506 | -0.102 | -2.703
-19 | -0.398 | 0.13746 | -0.104 | -2.892
-18.5 | -0.401 | 0.13083 | -0.105 | -3.069
-18 | -0.404 | 0.12512 | -0.106 | -3.23
-17.5 | -0.405 | 0.11903 | -0.106 | -3.405
-17 | -0.405 | 0.11509 | -0.106 | -3.515
-16.5 | -0.403 | 0.10735 | -0.108 | -3.752
-16 | -0.398 | 0.10372 | -0.108 | -3.837
-15.5 | -0.391 | 0.10055 | -0.106 | -3.885
-15 | -0.382 | 0.09507 | -0.108 | -4.017
-14.5 | -0.371 | 0.08906 | -0.11 | -4.163
-14 | -0.357 | 0.08334 | -0.113 | -4.284
-13.5 | -0.341 | 0.0774 | -0.116 | -4.402
-13 | -0.321 | 0.07192 | -0.119 | -4.468
-12.5 | -0.299 | 0.06588 | -0.124 | -4.545
-12 | -0.275 | 0.05973 | -0.129 | -4.597
-11.5 | -0.247 | 0.05267 | -0.135 | -4.693
-11 | -0.22 | 0.0393 | -0.149 | -5.606
-10.5 | -0.189 | 0.02831 | -0.16 | -6.672
-10 | -0.153 | 0.01871 | -0.17 | -8.192
-9.5 | -0.11 | 0.01491 | -0.175 | -7.407
-9 | -0.065 | 0.00984 | -0.184 | -6.586
-8.5 | -0.013 | 0.00785 | -0.19 | -1.689
-8 | 0.043 | 0.00709 | -0.193 | 6.025
-7.5 | 0.101 | 0.00691 | -0.193 | 14.564
-7 | 0.16 | 0.00677 | -0.194 | 23.669
-6.5 | 0.221 | 0.00667 | -0.194 | 33.114
-6 | 0.283 | 0.00665 | -0.195 | 42.497
-5.5 | 0.345 | 0.00659 | -0.195 | 52.415
-5 | 0.408 | 0.00662 | -0.196 | 61.633
-4.5 | 0.471 | 0.0066 | -0.196 | 71.419
-4 | 0.535 | 0.00658 | -0.196 | 81.246
-3.5 | 0.598 | 0.00672 | -0.197 | 88.993
-3 | 0.661 | 0.00678 | -0.197 | 97.534
-2.5 | 0.724 | 0.00591 | -0.198 | 122.455
-2 | 0.785 | 0.00584 | -0.198 | 134.451
-1.5 | 0.846 | 0.00586 | -0.198 | 144.418
-1 | 0.907 | 0.0059 | -0.199 | 153.665
-0.5 | 0.967 | 0.00605 | -0.199 | 159.964
0 | 1.027 | 0.00611 | -0.2 | 168.171
0.5 | 1.087 | 0.0062 | -0.2 | 175.379
1 | 1.147 | 0.00634 | -0.2 | 181.038
1.5 | 1.207 | 0.00652 | -0.201 | 184.955
2 | 1.266 | 0.00663 | -0.201 | 190.981
2.5 | 1.325 | 0.00685 | -0.201 | 193.297
3 | 1.384 | 0.00706 | -0.202 | 196.016
3.5 | 1.442 | 0.0063 | -0.202 | 228.692
4 | 1.5 | 0.00647 | -0.202 | 231.766
4.5 | 1.557 | 0.00668 | -0.202 | 233.234
5 | 1.614 | 0.00691 | -0.203 | 233.396
5.5 | 1.67 | 0.01094 | -0.203 | 152.651
6 | 1.726 | 0.01146 | -0.203 | 150.527
6.5 | 1.781 | 0.01193 | -0.203 | 149.279
7 | 1.835 | 0.01258 | -0.203 | 145.883
7.5 | 1.887 | 0.01319 | -0.203 | 143.021
8 | 1.938 | 0.01381 | -0.203 | 140.38
8.5 | 1.988 | 0.01442 | -0.203 | 137.878
9 | 2.036 | 0.01509 | -0.203 | 134.895
9.5 | 2.081 | 0.01596 | -0.203 | 130.423
10 | 2.124 | 0.0169 | -0.203 | 125.712
10.5 | 2.165 | 0.0179 | -0.203 | 120.919
11 | 2.203 | 0.01899 | -0.203 | 115.968
11.5 | 2.236 | 0.02015 | -0.203 | 110.963
12 | 2.265 | 0.02141 | -0.202 | 105.773
12.5 | 2.281 | 0.02271 | -0.202 | 100.448
13 | 2.292 | 0.02423 | -0.201 | 94.59
13.5 | 2.297 | 0.02569 | -0.201 | 89.395
14 | 2.296 | 0.02722 | -0.201 | 84.355
14.5 | 2.289 | 0.02892 | -0.2 | 79.145
15 | 2.275 | 0.03078 | -0.2 | 73.924
15.5 | 2.256 | 0.03295 | -0.199 | 68.477
16 | 2.224 | 0.03811 | -0.198 | 58.346
16.5 | 2.193 | 0.04057 | -0.197 | 54.05
17 | 2.157 | 0.04328 | -0.197 | 49.841
17.5 | 2.116 | 0.0463 | -0.196 | 45.702
18 | 2.071 | 0.04958 | -0.195 | 41.769
18.5 | 2.022 | 0.05289 | -0.194 | 38.227

## 92. Re 7M Mach 0.10 (2)
BIGFOIL.COM POLAR EXPORT
mh113
MH 113 14.62% |  |  |  | Cl Max: | 2.0552 | at alpha= | 17.5 | deg
XFOIL ncrit=9 |  |  |  | L/D Max: | 193.549 | at alpha= | 4.5 | deg
Re: | 7000000 |  |  | Cd Min: | 0.09032 | at alpha= | 20 | deg
Mach: | 0.1 |  |  | Cl=0 at alpha= | -8.0112 | deg
|  |  |  | @ Cl=0.1, Cd= | 0.006876
|  |  |  | @ Cl=0.4, Cd= | 0.006037
|  |  |  | @ Cl=0.6, Cd= | 0.0058348
alpha (deg) | Cl | Cd | Cm | Cl/Cd
-16 | -0.7111 | 0.0254 | -0.201 | -27.9961
-15.5 | -0.7561 | 0.01938 | -0.2009 | -39.0144
-15 | -0.736 | 0.01727 | -0.1993 | -42.6173
-14.5 | -0.7011 | 0.01567 | -0.1982 | -44.7415
-14 | -0.6579 | 0.01442 | -0.1975 | -45.6241
-13.5 | -0.6101 | 0.01338 | -0.1971 | -45.5979
-13 | -0.5602 | 0.01249 | -0.1966 | -44.8519
-12.5 | -0.5081 | 0.01166 | -0.1964 | -43.5763
-12 | -0.4542 | 0.01095 | -0.1963 | -41.4795
-11.5 | -0.3998 | 0.01032 | -0.1962 | -38.7403
-11 | -0.3436 | 0.00976 | -0.1962 | -35.2049
-10.5 | -0.2873 | 0.00928 | -0.1963 | -30.9591
-10 | -0.2299 | 0.00885 | -0.1964 | -25.9774
-9.5 | -0.1724 | 0.0085 | -0.1965 | -20.2824
-9 | -0.1145 | 0.00817 | -0.1967 | -14.0147
-8.5 | -0.0566 | 0.00773 | -0.197 | -7.3221
-8 | 0.0013 | 0.00731 | -0.1972 | 0.17784
-7.5 | 0.0601 | 0.00702 | -0.1976 | 8.5613
-7 | 0.1183 | 0.00681 | -0.1978 | 17.3715
-6.5 | 0.1771 | 0.00659 | -0.1981 | 26.8741
-6 | 0.2358 | 0.00641 | -0.1984 | 36.7863
-5.5 | 0.2942 | 0.00627 | -0.1987 | 46.9219
-5 | 0.3526 | 0.00615 | -0.1989 | 57.3333
-4.5 | 0.4113 | 0.00601 | -0.1993 | 68.4359
-4 | 0.4695 | 0.00591 | -0.1995 | 79.4416
-3.5 | 0.5275 | 0.00587 | -0.1997 | 89.8637
-3 | 0.5852 | 0.00584 | -0.1999 | 100.2055
-2.5 | 0.6427 | 0.00582 | -0.2001 | 110.4296
-2 | 0.7001 | 0.00576 | -0.2003 | 121.5451
-1 | 0.8143 | 0.00573 | -0.2007 | 142.1117
-0.5 | 0.8709 | 0.00574 | -0.2008 | 151.7247
0 | 0.9272 | 0.00577 | -0.2009 | 160.6932
0.5 | 0.9831 | 0.00583 | -0.201 | 168.6278
1 | 1.0385 | 0.00593 | -0.2009 | 175.1265
1.5 | 1.0933 | 0.00605 | -0.2008 | 180.7107
2 | 1.1475 | 0.00619 | -0.2005 | 185.3796
2.5 | 1.2011 | 0.00637 | -0.2002 | 188.5557
3 | 1.2539 | 0.00657 | -0.1996 | 190.8524
3.5 | 1.3059 | 0.00678 | -0.199 | 192.6106
4 | 1.357 | 0.00702 | -0.1982 | 193.3048
4.5 | 1.4071 | 0.00727 | -0.1973 | 193.5488
5 | 1.4559 | 0.00754 | -0.1961 | 193.0902
5.5 | 1.5023 | 0.00782 | -0.1944 | 192.11
6 | 1.5437 | 0.00807 | -0.1917 | 191.2887
6.5 | 1.5785 | 0.00829 | -0.1876 | 190.4101
7 | 1.6184 | 0.00874 | -0.1847 | 185.1716
7.5 | 1.6564 | 0.00926 | -0.1816 | 178.8769
8 | 1.693 | 0.00985 | -0.1783 | 171.8782
8.5 | 1.7289 | 0.01049 | -0.175 | 164.8141
9 | 1.7619 | 0.01125 | -0.1713 | 156.6133
9.5 | 1.7931 | 0.01211 | -0.1675 | 148.0677
10 | 1.8226 | 0.0131 | -0.1636 | 139.1298
10.5 | 1.8504 | 0.01422 | -0.1596 | 130.1266
11 | 1.8762 | 0.01552 | -0.1555 | 120.8892
11.5 | 1.9002 | 0.01701 | -0.1514 | 111.7108
12 | 1.9228 | 0.01866 | -0.1474 | 103.0439
12.5 | 1.9431 | 0.02059 | -0.1434 | 94.3711
13 | 1.9624 | 0.02269 | -0.1396 | 86.4874
13.5 | 1.9773 | 0.02524 | -0.1356 | 78.3399
14 | 1.9927 | 0.02793 | -0.1321 | 71.3462
14.5 | 2.008 | 0.0308 | -0.1289 | 65.1948
15 | 2.0217 | 0.03398 | -0.126 | 59.4968
15.5 | 2.0322 | 0.0376 | -0.1231 | 54.0479
16 | 2.0402 | 0.04168 | -0.1205 | 48.9491
16.5 | 2.0469 | 0.04607 | -0.1183 | 44.4302
17 | 2.0522 | 0.05085 | -0.1164 | 40.3579
17.5 | 2.0552 | 0.05607 | -0.1148 | 36.6542
18 | 2.0539 | 0.06207 | -0.1136 | 33.0901
18.5 | 2.0541 | 0.0681 | -0.1129 | 30.163
19 | 2.0503 | 0.07488 | -0.1127 | 27.3811
19.5 | 2.0441 | 0.08221 | -0.1129 | 24.8644
20 | 2.0335 | 0.09032 | -0.1136 | 22.5144

## 93. Re 7M Mach 0.25 (1)
BIGFOIL.COM POLAR EXPORT
mh113
MH 113 14.62% |  |  |  | Cl Max: | 2.293 | at alpha= | 12.5 | deg
JavaFoil+Calcfoil stall+Eppler ext transition |  |  |  | L/D Max: | 231.703 | at alpha= | 4 | deg
Re: | 7000000 |  |  | Cd Min: | 0.0059 | at alpha= | -3 | deg
Mach: | 0.25 |  |  | Cl=0 at alpha= | -8.3839 | deg
|  |  |  | @ Cl=0.1, Cd= | 0.0071386
|  |  |  | @ Cl=0.4, Cd= | 0.0067255
|  |  |  | @ Cl=0.6, Cd= | 0.0060794
alpha (deg) | Cl | Cd | Cm | Cl/Cd
-19 | -0.063 | 0.14799 | -0.101 | -0.429
-18.5 | -0.061 | 0.13965 | -0.102 | -0.433
-18 | -0.111 | 0.13351 | -0.102 | -0.834
-17.5 | -0.157 | 0.12853 | -0.103 | -1.223
-17 | -0.189 | 0.12199 | -0.103 | -1.546
-16.5 | -0.214 | 0.11641 | -0.104 | -1.837
-16 | -0.234 | 0.10994 | -0.105 | -2.132
-15.5 | -0.251 | 0.10569 | -0.104 | -2.371
-15 | -0.263 | 0.09993 | -0.105 | -2.63
-14.5 | -0.271 | 0.09493 | -0.106 | -2.851
-14 | -0.274 | 0.08982 | -0.107 | -3.051
-13.5 | -0.273 | 0.08523 | -0.108 | -3.201
-13 | -0.267 | 0.08089 | -0.108 | -3.296
-12.5 | -0.256 | 0.07699 | -0.108 | -3.321
-12 | -0.24 | 0.07192 | -0.111 | -3.341
-11.5 | -0.22 | 0.06647 | -0.115 | -3.316
-11 | -0.196 | 0.05999 | -0.123 | -3.275
-10.5 | -0.168 | 0.05315 | -0.131 | -3.164
-10 | -0.14 | 0.03446 | -0.156 | -4.065
-9.5 | -0.101 | 0.03263 | -0.157 | -3.086
-9 | -0.06 | 0.01952 | -0.173 | -3.094
-8.5 | -0.013 | 0.01144 | -0.186 | -1.109
-8 | 0.043 | 0.00767 | -0.196 | 5.539
-7.5 | 0.102 | 0.00712 | -0.199 | 14.276
-7 | 0.163 | 0.00699 | -0.199 | 23.258
-6.5 | 0.225 | 0.00684 | -0.2 | 32.863
-6 | 0.289 | 0.00681 | -0.2 | 42.385
-5.5 | 0.353 | 0.00674 | -0.201 | 52.368
-5 | 0.418 | 0.00672 | -0.201 | 62.231
-4.5 | 0.483 | 0.00674 | -0.201 | 71.707
-4 | 0.549 | 0.00666 | -0.202 | 82.363
-3.5 | 0.614 | 0.00592 | -0.202 | 103.796
-3 | 0.679 | 0.0059 | -0.203 | 115.015
-2.5 | 0.744 | 0.00594 | -0.203 | 125.139
-2 | 0.806 | 0.00594 | -0.203 | 135.775
-1.5 | 0.869 | 0.00596 | -0.204 | 145.707
-1 | 0.931 | 0.006 | -0.204 | 155.339
-0.5 | 0.994 | 0.00614 | -0.205 | 161.911
0 | 1.055 | 0.00625 | -0.205 | 168.857
0.5 | 1.116 | 0.0063 | -0.205 | 177.111
1 | 1.177 | 0.00648 | -0.206 | 181.643
1.5 | 1.239 | 0.00666 | -0.206 | 186.075
2 | 1.299 | 0.00682 | -0.206 | 190.588
2.5 | 1.36 | 0.00613 | -0.207 | 221.799
3 | 1.42 | 0.00628 | -0.207 | 226.004
3.5 | 1.479 | 0.00647 | -0.207 | 228.751
4 | 1.538 | 0.00664 | -0.208 | 231.703
4.5 | 1.597 | 0.01054 | -0.208 | 151.584
5 | 1.655 | 0.01101 | -0.208 | 150.373
5.5 | 1.712 | 0.01154 | -0.208 | 148.395
6 | 1.769 | 0.0121 | -0.208 | 146.118
6.5 | 1.824 | 0.01264 | -0.209 | 144.338
7 | 1.878 | 0.01335 | -0.209 | 140.634
7.5 | 1.931 | 0.01406 | -0.209 | 137.367
8 | 1.982 | 0.01516 | -0.209 | 130.729
8.5 | 2.032 | 0.01548 | -0.209 | 131.208
9 | 2.078 | 0.01633 | -0.209 | 127.29
9.5 | 2.121 | 0.01734 | -0.208 | 122.325
10 | 2.162 | 0.01845 | -0.208 | 117.177
10.5 | 2.2 | 0.01965 | -0.208 | 111.951
11 | 2.235 | 0.02095 | -0.208 | 106.666
11.5 | 2.264 | 0.02236 | -0.207 | 101.24
12 | 2.287 | 0.02389 | -0.207 | 95.737
12.5 | 2.293 | 0.02564 | -0.206 | 89.405
13 | 2.29 | 0.02728 | -0.206 | 83.976
13.5 | 2.28 | 0.02921 | -0.205 | 78.043
14 | 2.26 | 0.03121 | -0.205 | 72.402
14.5 | 2.23 | 0.03356 | -0.204 | 66.457
15 | 2.19 | 0.03611 | -0.204 | 60.655
15.5 | 2.133 | 0.04245 | -0.202 | 50.245
16 | 2.074 | 0.04568 | -0.201 | 45.391
16.5 | 2.005 | 0.04929 | -0.2 | 40.669
17 | 1.927 | 0.05324 | -0.199 | 36.196
17.5 | 1.841 | 0.05784 | -0.198 | 31.823

## 94. Re 7M Mach 0.25 (2)
BIGFOIL.COM POLAR EXPORT
mh113
MH 113 14.62% |  |  |  | Cl Max: | 2.0488 | at alpha= | 16.5 | deg
XFOIL ncrit=9 |  |  |  | L/D Max: | 191.209 | at alpha= | 4 | deg
Re: | 7000000 |  |  | Cd Min: | 0.11577 | at alpha= | 20 | deg
Mach: | 0.25 |  |  | Cl=0 at alpha= | -7.9225 | deg
|  |  |  | @ Cl=0.1, Cd= | 0.0071983
|  |  |  | @ Cl=0.4, Cd= | 0.006205
|  |  |  | @ Cl=0.6, Cd= | 0.0059203
alpha (deg) | Cl | Cd | Cm | Cl/Cd
-13.5 | -0.1484 | 0.07724 | -0.1552 | -1.9213
-13 | -0.2344 | 0.05486 | -0.1768 | -4.2727
-12.5 | -0.3861 | 0.03123 | -0.1942 | -12.3631
-12 | -0.4274 | 0.01963 | -0.2056 | -21.7728
-11.5 | -0.4035 | 0.01598 | -0.2059 | -25.2503
-11 | -0.3591 | 0.01368 | -0.2056 | -26.25
-10.5 | -0.3072 | 0.01199 | -0.2053 | -25.6214
-10 | -0.2509 | 0.01078 | -0.2049 | -23.2746
-9.5 | -0.1918 | 0.00981 | -0.2047 | -19.5515
-9 | -0.132 | 0.0091 | -0.2044 | -14.5055
-8.5 | -0.0706 | 0.00855 | -0.2043 | -8.2573
-8 | -0.0095 | 0.00817 | -0.2041 | -1.1628
-7.5 | 0.0518 | 0.00748 | -0.2043 | 6.9251
-7 | 0.1134 | 0.00712 | -0.2043 | 15.927
-6.5 | 0.1746 | 0.00687 | -0.2043 | 25.4148
-6 | 0.2365 | 0.00662 | -0.2044 | 35.7251
-5.5 | 0.2977 | 0.00642 | -0.2045 | 46.3707
-5 | 0.3585 | 0.00628 | -0.2046 | 57.086
-4.5 | 0.4194 | 0.00617 | -0.2047 | 67.9741
-4 | 0.4803 | 0.00602 | -0.2049 | 79.7841
-3.5 | 0.5407 | 0.00595 | -0.2051 | 90.8739
-3 | 0.6006 | 0.00592 | -0.2051 | 101.4527
-2.5 | 0.6603 | 0.0059 | -0.2052 | 111.9153
-2 | 0.7198 | 0.00585 | -0.2053 | 123.0427
-1.5 | 0.7789 | 0.00583 | -0.2055 | 133.6021
-1 | 0.8377 | 0.00583 | -0.2055 | 143.6878
-0.5 | 0.8961 | 0.00584 | -0.2056 | 153.4418
0 | 0.9542 | 0.00588 | -0.2056 | 162.2789
0.5 | 1.0117 | 0.00594 | -0.2055 | 170.3199
1 | 1.0686 | 0.00606 | -0.2052 | 176.3366
1.5 | 1.1248 | 0.00619 | -0.2049 | 181.7124
2 | 1.1802 | 0.00636 | -0.2044 | 185.566
2.5 | 1.2348 | 0.00655 | -0.2037 | 188.5191
3 | 1.2882 | 0.00678 | -0.2028 | 190
3.5 | 1.3408 | 0.00702 | -0.2018 | 190.9972
4 | 1.392 | 0.00728 | -0.2004 | 191.2088
4.5 | 1.4391 | 0.00754 | -0.1982 | 190.8621
5 | 1.4835 | 0.00784 | -0.1954 | 189.2219
5.5 | 1.5279 | 0.00816 | -0.1928 | 187.2426
6 | 1.5718 | 0.00848 | -0.19 | 185.3538
6.5 | 1.6091 | 0.00874 | -0.1859 | 184.1076
7 | 1.6488 | 0.00931 | -0.1825 | 177.0999
7.5 | 1.6885 | 0.00992 | -0.1791 | 170.2117
8 | 1.7251 | 0.01064 | -0.1753 | 162.1335
8.5 | 1.7596 | 0.01148 | -0.1713 | 153.2753
9 | 1.792 | 0.01247 | -0.1671 | 143.7049
9.5 | 1.8223 | 0.01361 | -0.1628 | 133.8942
10 | 1.8511 | 0.01491 | -0.1585 | 124.1516
10.5 | 1.8787 | 0.01637 | -0.1542 | 114.7648
11 | 1.9041 | 0.01805 | -0.1499 | 105.4903
11.5 | 1.9261 | 0.02005 | -0.1455 | 96.0648
12 | 1.9478 | 0.02222 | -0.1413 | 87.6598
12.5 | 1.9655 | 0.02481 | -0.1371 | 79.2221
13 | 1.983 | 0.0276 | -0.1332 | 71.8478
13.5 | 1.9987 | 0.03072 | -0.1295 | 65.0618
14 | 2.0098 | 0.0344 | -0.1259 | 58.4244
14.5 | 2.0217 | 0.03825 | -0.1228 | 52.8549
15 | 2.0342 | 0.04226 | -0.1201 | 48.1354
15.5 | 2.0419 | 0.04692 | -0.1176 | 43.5188
16 | 2.0436 | 0.05246 | -0.1154 | 38.9554
16.5 | 2.0488 | 0.05786 | -0.1137 | 35.4096
17 | 2.046 | 0.06447 | -0.1125 | 31.7357
17.5 | 2.0429 | 0.07133 | -0.1117 | 28.6401
18 | 2.034 | 0.07925 | -0.1116 | 25.6656
18.5 | 2.0252 | 0.08739 | -0.112 | 23.1743
19 | 2.0129 | 0.09626 | -0.113 | 20.9111
19.5 | 1.9987 | 0.10559 | -0.1147 | 18.9289
20 | 1.9793 | 0.11577 | -0.1172 | 17.0968

## 95. Re 7M Mach 0.50 (1)
BIGFOIL.COM POLAR EXPORT
mh113
MH 113 14.62% |  |  |  | Cl Max: | 2.231 | at alpha= | 10 | deg
JavaFoil+Calcfoil stall+Eppler ext transition |  |  |  | L/D Max: | 210.59 | at alpha= | 1 | deg
Re: | 7000000 |  |  | Cd Min: | 0.00582 | at alpha= | -0.5 | deg
Mach: | 0.5 |  |  | Cl=0 at alpha= | -8.3793 | deg
|  |  |  | @ Cl=0.1, Cd= | 0.041373
|  |  |  | @ Cl=0.4, Cd= | 0.00653
|  |  |  | @ Cl=0.6, Cd= | 0.0062121
alpha (deg) | Cl | Cd | Cm | Cl/Cd
-20 | -0.656 | 0.15543 | -0.122 | -4.219
-19.5 | -0.628 | 0.1487 | -0.122 | -4.223
-19 | -0.6 | 0.14239 | -0.122 | -4.214
-18.5 | -0.573 | 0.14453 | -0.124 | -3.963
-18 | -0.545 | 0.13552 | -0.124 | -4.02
-17.5 | -0.516 | 0.13082 | -0.123 | -3.948
-17 | -0.488 | 0.12528 | -0.122 | -3.896
-16.5 | -0.459 | 0.12051 | -0.12 | -3.81
-16 | -0.43 | 0.11678 | -0.116 | -3.683
-15.5 | -0.402 | 0.11267 | -0.115 | -3.567
-15 | -0.374 | 0.10736 | -0.115 | -3.481
-14.5 | -0.346 | 0.10422 | -0.114 | -3.316
-14 | -0.318 | 0.10742 | -0.115 | -2.956
-13.5 | -0.29 | 0.09907 | -0.116 | -2.922
-13 | -0.261 | 0.09239 | -0.115 | -2.827
-12.5 | -0.233 | 0.08874 | -0.111 | -2.621
-12 | -0.204 | 0.08408 | -0.108 | -2.429
-11.5 | -0.176 | 0.07787 | -0.108 | -2.26
-11 | -0.148 | 0.07299 | -0.108 | -2.026
-10.5 | -0.12 | 0.0663 | -0.116 | -1.81
-10 | -0.092 | 0.06159 | -0.117 | -1.491
-9.5 | -0.063 | 0.06761 | -0.105 | -0.935
-9 | -0.035 | 0.06073 | -0.107 | -0.577
-8.5 | -0.007 | 0.05316 | -0.118 | -0.129
-8 | 0.022 | 0.04857 | -0.125 | 0.443
-7.5 | 0.051 | 0.04028 | -0.146 | 1.26
-7 | 0.116 | 0.04173 | -0.133 | 2.769
-6.5 | 0.203 | 0.01557 | -0.197 | 13.044
-6 | 0.295 | 0.00752 | -0.218 | 39.274
-5.5 | 0.379 | 0.00659 | -0.224 | 57.509
-5 | 0.456 | 0.00637 | -0.224 | 71.637
-4.5 | 0.533 | 0.00623 | -0.225 | 85.52
-4 | 0.608 | 0.00621 | -0.225 | 97.994
-3.5 | 0.683 | 0.00614 | -0.226 | 111.164
-3 | 0.757 | 0.00618 | -0.226 | 122.403
-2.5 | 0.83 | 0.0063 | -0.227 | 131.797
-2 | 0.9 | 0.00625 | -0.227 | 143.949
-1.5 | 0.969 | 0.00636 | -0.228 | 152.545
-1 | 1.039 | 0.00646 | -0.228 | 160.849
-0.5 | 1.108 | 0.00582 | -0.229 | 190.399
0 | 1.174 | 0.00589 | -0.229 | 199.314
0.5 | 1.242 | 0.00605 | -0.229 | 205.192
1 | 1.31 | 0.00622 | -0.23 | 210.59
1.5 | 1.377 | 0.00987 | -0.23 | 139.423
2 | 1.443 | 0.01032 | -0.23 | 139.934
2.5 | 1.51 | 0.01082 | -0.231 | 139.52
3 | 1.575 | 0.0113 | -0.231 | 139.44
3.5 | 1.64 | 0.01186 | -0.231 | 138.198
4 | 1.703 | 0.01255 | -0.231 | 135.706
4.5 | 1.765 | 0.01319 | -0.231 | 133.801
5 | 1.826 | 0.01391 | -0.232 | 131.267
5.5 | 1.886 | 0.01489 | -0.232 | 126.6
6 | 1.942 | 0.01581 | -0.232 | 122.801
6.5 | 1.996 | 0.01697 | -0.231 | 117.628
7 | 2.047 | 0.01818 | -0.231 | 112.554
7.5 | 2.094 | 0.0196 | -0.231 | 106.818
8 | 2.137 | 0.02111 | -0.23 | 101.212
8.5 | 2.174 | 0.02281 | -0.23 | 95.323
9 | 2.205 | 0.02481 | -0.229 | 88.875
9.5 | 2.225 | 0.02727 | -0.229 | 81.585
10 | 2.231 | 0.03005 | -0.228 | 74.257
10.5 | 2.223 | 0.03358 | -0.227 | 66.193
11 | 2.193 | 0.03783 | -0.226 | 57.961
11.5 | 2.106 | 0.04317 | -0.224 | 48.791
12 | 1.867 | 0.05162 | -0.222 | 36.177
12.5 | 1.31 | 0.07197 | -0.214 | 18.205
13 | 1.34 | 0.0719 | -0.215 | 18.642
13.5 | 1.373 | 0.07013 | -0.216 | 19.573
14 | 1.403 | 0.06869 | -0.216 | 20.424
14.5 | 1.421 | 0.07648 | -0.213 | 18.58
15 | 1.418 | 0.09495 | -0.206 | 14.935

## 96. Re 7M Mach 0.50 (2)
BIGFOIL.COM POLAR EXPORT
mh113
MH 113 14.62% |  |  |  | Cl Max: | 2.0601 | at alpha= | 13.5 | deg
XFOIL ncrit=9 |  |  |  | L/D Max: | 175.945 | at alpha= | 2 | deg
Re: | 7000000 |  |  | Cd Min: | 0.22246 | at alpha= | -20 | deg
Mach: | 0.5 |  |  | Cl=0 at alpha= | -16.2477 | deg
|  |  |  | @ Cl=0.1, Cd= | 0.13856
|  |  |  | @ Cl=0.4, Cd= | 0.0073099
|  |  |  | @ Cl=0.6, Cd= | 0.0064616
alpha (deg) | Cl | Cd | Cm | Cl/Cd
-20 | -0.2305 | 0.22246 | -0.0784 | -1.0361
-19 | -0.1824 | 0.20835 | -0.0875 | -0.87545
-18.5 | -0.154 | 0.20049 | -0.0936 | -0.76812
-18 | -0.1253 | 0.19212 | -0.1 | -0.6522
-16.5 | -0.0163 | 0.16824 | -0.1242 | -0.096885
-16 | 0.016 | 0.16019 | -0.1313 | 0.099881
-15.5 | 0.0475 | 0.15289 | -0.1379 | 0.31068
-15 | 0.0809 | 0.14504 | -0.1458 | 0.55778
-14.5 | 0.1049 | 0.1369 | -0.1514 | 0.76625
-14 | 0.1297 | 0.1303 | -0.1559 | 0.9954
-13.5 | 0.1528 | 0.12358 | -0.1598 | 1.2364
-13 | 0.1732 | 0.11718 | -0.1634 | 1.4781
-12.5 | 0.1951 | 0.11097 | -0.1669 | 1.7581
-11.5 | 0.2292 | 0.09783 | -0.1734 | 2.3428
-11 | 0.2446 | 0.09136 | -0.1767 | 2.6773
-10.5 | 0.2638 | 0.08572 | -0.1796 | 3.0775
-10 | 0.2876 | 0.08102 | -0.1821 | 3.5497
-9.5 | 0.2997 | 0.0746 | -0.1851 | 4.0174
-9 | 0.3115 | 0.06847 | -0.1879 | 4.5494
-8.5 | 0.3038 | 0.06017 | -0.1916 | 5.049
-8 | 0.2887 | 0.05202 | -0.1954 | 5.5498
-7.5 | 0.2387 | 0.04187 | -0.1996 | 5.701
-7 | 0.2063 | 0.03347 | -0.2051 | 6.1637
-6.5 | 0.1971 | 0.01976 | -0.2217 | 9.9747
-6 | 0.2316 | 0.01163 | -0.2285 | 19.914
-5.5 | 0.3002 | 0.00854 | -0.2296 | 35.1522
-5 | 0.3736 | 0.0075 | -0.2291 | 49.8133
-4.5 | 0.4472 | 0.00697 | -0.2285 | 64.1607
-4 | 0.5197 | 0.00668 | -0.228 | 77.7994
-3.5 | 0.5908 | 0.00648 | -0.2274 | 91.1728
-3 | 0.6609 | 0.00634 | -0.2269 | 104.2429
-2.5 | 0.7295 | 0.00632 | -0.2262 | 115.4272
-2 | 0.7972 | 0.00632 | -0.2256 | 126.1392
-1.5 | 0.8639 | 0.00634 | -0.2249 | 136.2618
-1 | 0.9299 | 0.00634 | -0.2242 | 146.6719
-0.5 | 0.9944 | 0.0064 | -0.2232 | 155.375
0 | 1.0575 | 0.00648 | -0.2221 | 163.1944
0.5 | 1.1148 | 0.00658 | -0.2197 | 169.4225
1 | 1.1709 | 0.00676 | -0.2172 | 173.2101
1.5 | 1.2283 | 0.007 | -0.2148 | 175.4714
2 | 1.2844 | 0.0073 | -0.2123 | 175.9452
2.5 | 1.3393 | 0.00763 | -0.2094 | 175.5308
3 | 1.393 | 0.00803 | -0.2063 | 173.4745
3.5 | 1.4457 | 0.00847 | -0.2031 | 170.6848
4 | 1.4967 | 0.00899 | -0.1995 | 166.485
4.5 | 1.5457 | 0.00961 | -0.1956 | 160.8429
5 | 1.5939 | 0.01033 | -0.1915 | 154.2982
5.5 | 1.6396 | 0.01119 | -0.1872 | 146.5237
6 | 1.6835 | 0.01217 | -0.1827 | 138.332
6.5 | 1.721 | 0.01311 | -0.177 | 131.2738
7 | 1.7625 | 0.0145 | -0.1723 | 121.5517
7.5 | 1.8038 | 0.01604 | -0.1677 | 112.4564
8 | 1.8393 | 0.01797 | -0.1626 | 102.3539
8.5 | 1.8747 | 0.02008 | -0.1577 | 93.3616
9 | 1.9061 | 0.02258 | -0.1527 | 84.4154
9.5 | 1.9338 | 0.02547 | -0.1476 | 75.9246
10 | 1.9605 | 0.02864 | -0.1427 | 68.4532
10.5 | 1.9823 | 0.03235 | -0.138 | 61.2767
11 | 2.0026 | 0.03641 | -0.1335 | 55.0014
11.5 | 2.0196 | 0.04097 | -0.1293 | 49.2946
12 | 2.0327 | 0.04612 | -0.1254 | 44.0742
12.5 | 2.0452 | 0.05158 | -0.1221 | 39.651
13 | 2.0546 | 0.05763 | -0.1192 | 35.6516
13.5 | 2.0601 | 0.06431 | -0.1169 | 32.0339
14 | 2.06 | 0.07183 | -0.1151 | 28.6788
14.5 | 2.0521 | 0.08044 | -0.1142 | 25.5109
15 | 2.0412 | 0.08971 | -0.1141 | 22.7533
15.5 | 2.0348 | 0.0988 | -0.1145 | 20.5951
16 | 2.0232 | 0.10869 | -0.1159 | 18.6144
16.5 | 2.0079 | 0.11918 | -0.1181 | 16.8476
17.5 | 1.9827 | 0.13987 | -0.1245 | 14.1753
18 | 1.9713 | 0.15024 | -0.1286 | 13.121
18.5 | 1.9593 | 0.16075 | -0.1335 | 12.1885

## 97. Re 8M Mach 0.00 (1)
BIGFOIL.COM POLAR EXPORT
mh113
MH 113 14.62% |  |  |  | Cl Max: | 2.301 | at alpha= | 14 | deg
JavaFoil+Calcfoil stall+Eppler ext transition |  |  |  | L/D Max: | 235.277 | at alpha= | 5 | deg
Re: | 8000000 |  |  | Cd Min: | 0.00582 | at alpha= | -2 | deg
Mach: | 0 |  |  | Cl=0 at alpha= | -8.3839 | deg
|  |  |  | @ Cl=0.1, Cd= | 0.00684
|  |  |  | @ Cl=0.4, Cd= | 0.0065368
|  |  |  | @ Cl=0.6, Cd= | 0.006634
alpha (deg) | Cl | Cd | Cm | Cl/Cd
-20 | -0.424 | 0.14864 | -0.103 | -2.852
-19.5 | -0.428 | 0.14002 | -0.105 | -3.057
-19 | -0.43 | 0.13605 | -0.104 | -3.161
-18.5 | -0.432 | 0.12806 | -0.106 | -3.375
-18 | -0.432 | 0.12208 | -0.107 | -3.541
-17.5 | -0.431 | 0.11676 | -0.108 | -3.691
-17 | -0.428 | 0.11278 | -0.107 | -3.792
-16.5 | -0.424 | 0.10478 | -0.111 | -4.045
-16 | -0.416 | 0.10107 | -0.11 | -4.12
-15.5 | -0.407 | 0.09732 | -0.109 | -4.183
-15 | -0.396 | 0.0913 | -0.112 | -4.342
-14.5 | -0.384 | 0.08541 | -0.115 | -4.49
-14 | -0.368 | 0.07973 | -0.117 | -4.614
-13.5 | -0.35 | 0.07403 | -0.12 | -4.726
-13 | -0.33 | 0.06729 | -0.125 | -4.9
-12.5 | -0.306 | 0.06178 | -0.129 | -4.955
-12 | -0.28 | 0.05497 | -0.134 | -5.102
-11.5 | -0.253 | 0.046 | -0.142 | -5.507
-11 | -0.223 | 0.03694 | -0.151 | -6.042
-10.5 | -0.194 | 0.02268 | -0.165 | -8.531
-10 | -0.157 | 0.01496 | -0.174 | -10.462
-9.5 | -0.113 | 0.01203 | -0.178 | -9.359
-9 | -0.066 | 0.00853 | -0.186 | -7.705
-8.5 | -0.013 | 0.00728 | -0.191 | -1.843
-8 | 0.043 | 0.00691 | -0.192 | 6.164
-7.5 | 0.1 | 0.00684 | -0.192 | 14.674
-7 | 0.16 | 0.00668 | -0.193 | 23.919
-6.5 | 0.22 | 0.00659 | -0.193 | 33.403
-6 | 0.282 | 0.00656 | -0.194 | 42.912
-5.5 | 0.344 | 0.0066 | -0.194 | 52.095
-5 | 0.406 | 0.00653 | -0.195 | 62.205
-4.5 | 0.469 | 0.00657 | -0.195 | 71.459
-4 | 0.532 | 0.00656 | -0.196 | 81.139
-3.5 | 0.595 | 0.00663 | -0.196 | 89.797
-3 | 0.658 | 0.00668 | -0.196 | 98.55
-2.5 | 0.72 | 0.00675 | -0.197 | 106.715
-2 | 0.781 | 0.00582 | -0.197 | 134.155
-1.5 | 0.842 | 0.00583 | -0.197 | 144.44
-1 | 0.902 | 0.00592 | -0.198 | 152.43
-0.5 | 0.963 | 0.00599 | -0.198 | 160.716
0 | 1.022 | 0.00607 | -0.199 | 168.325
0.5 | 1.082 | 0.00618 | -0.199 | 174.947
1 | 1.142 | 0.0063 | -0.199 | 181.06
1.5 | 1.201 | 0.00644 | -0.2 | 186.38
2 | 1.26 | 0.00659 | -0.2 | 191.217
2.5 | 1.319 | 0.00682 | -0.2 | 193.417
3 | 1.377 | 0.00697 | -0.201 | 197.51
3.5 | 1.435 | 0.00717 | -0.201 | 200.123
4 | 1.493 | 0.00642 | -0.201 | 232.443
4.5 | 1.55 | 0.00661 | -0.201 | 234.584
5 | 1.607 | 0.00683 | -0.202 | 235.277
5.5 | 1.663 | 0.01082 | -0.202 | 153.653
6 | 1.718 | 0.01131 | -0.202 | 151.917
6.5 | 1.773 | 0.01175 | -0.202 | 150.898
7 | 1.827 | 0.01239 | -0.202 | 147.447
7.5 | 1.879 | 0.01293 | -0.202 | 145.343
8 | 1.93 | 0.01356 | -0.203 | 142.319
8.5 | 1.98 | 0.01423 | -0.203 | 139.193
9 | 2.028 | 0.01483 | -0.203 | 136.736
9.5 | 2.075 | 0.01559 | -0.203 | 133.13
10 | 2.118 | 0.01642 | -0.202 | 128.946
10.5 | 2.158 | 0.0174 | -0.202 | 124.036
11 | 2.198 | 0.01841 | -0.202 | 119.366
11.5 | 2.232 | 0.01948 | -0.202 | 114.552
12 | 2.262 | 0.02071 | -0.202 | 109.226
12.5 | 2.279 | 0.02194 | -0.201 | 103.902
13 | 2.292 | 0.02329 | -0.201 | 98.412
13.5 | 2.299 | 0.02461 | -0.2 | 93.404
14 | 2.301 | 0.02608 | -0.2 | 88.226
14.5 | 2.297 | 0.02766 | -0.2 | 83.032
15 | 2.287 | 0.02945 | -0.199 | 77.653
15.5 | 2.272 | 0.03135 | -0.199 | 72.472
16 | 2.244 | 0.03616 | -0.197 | 62.049
16.5 | 2.218 | 0.03841 | -0.197 | 57.749
17 | 2.187 | 0.04084 | -0.196 | 53.552
17.5 | 2.152 | 0.04362 | -0.196 | 49.321
18 | 2.112 | 0.0465 | -0.195 | 45.419
18.5 | 2.068 | 0.04972 | -0.194 | 41.598
19 | 2.022 | 0.05286 | -0.193 | 38.254

## 98. Re 8M Mach 0.00 (2)
BIGFOIL.COM POLAR EXPORT
mh113
MH 113 14.62% |  |  |  | Cl Max: | 2.0695 | at alpha= | 18.5 | deg
XFOIL ncrit=9 |  |  |  | L/D Max: | 194.397 | at alpha= | 4.5 | deg
Re: | 8000000 |  |  | Cd Min: | 0.08465 | at alpha= | 20 | deg
Mach: | 0 |  |  | Cl=0 at alpha= | -8.0357 | deg
|  |  |  | @ Cl=0.1, Cd= | 0.0066299
|  |  |  | @ Cl=0.4, Cd= | 0.0059227
|  |  |  | @ Cl=0.6, Cd= | 0.0057342
alpha (deg) | Cl | Cd | Cm | Cl/Cd
-17 | -0.8622 | 0.02264 | -0.1953 | -38.083
-16.5 | -0.8571 | 0.01825 | -0.1999 | -46.9644
-16 | -0.8365 | 0.01651 | -0.1977 | -50.6663
-15.5 | -0.799 | 0.01534 | -0.1965 | -52.086
-15 | -0.7569 | 0.01423 | -0.1958 | -53.1904
-14.5 | -0.7107 | 0.01326 | -0.1953 | -53.5973
-14 | -0.662 | 0.01243 | -0.1949 | -53.2582
-13.5 | -0.6114 | 0.01173 | -0.1946 | -52.1228
-13 | -0.5587 | 0.01106 | -0.1945 | -50.5154
-12.5 | -0.5053 | 0.01047 | -0.1945 | -48.2617
-12 | -0.4508 | 0.00994 | -0.1945 | -45.3521
-11.5 | -0.3954 | 0.00945 | -0.1946 | -41.8413
-11 | -0.3397 | 0.00904 | -0.1947 | -37.5774
-10.5 | -0.2828 | 0.00864 | -0.1949 | -32.7315
-10 | -0.2263 | 0.00832 | -0.1951 | -27.1995
-9.5 | -0.1686 | 0.00801 | -0.1954 | -21.0487
-9 | -0.1113 | 0.00775 | -0.1956 | -14.3613
-8.5 | -0.0534 | 0.00752 | -0.1959 | -7.1011
-8 | 0.0041 | 0.00704 | -0.1963 | 0.58239
-7.5 | 0.0619 | 0.00678 | -0.1966 | 9.1298
-7 | 0.1203 | 0.00655 | -0.197 | 18.3664
-6.5 | 0.1783 | 0.00638 | -0.1973 | 27.9467
-6 | 0.2363 | 0.00622 | -0.1976 | 37.9904
-5.5 | 0.2947 | 0.00608 | -0.1979 | 48.4704
-5 | 0.3528 | 0.00598 | -0.1982 | 58.9967
-4.5 | 0.4105 | 0.00591 | -0.1985 | 69.4585
-4 | 0.4682 | 0.00582 | -0.1987 | 80.4467
-3.5 | 0.5259 | 0.00577 | -0.199 | 91.1438
-3 | 0.5834 | 0.00574 | -0.1993 | 101.6376
-2.5 | 0.6408 | 0.00572 | -0.1995 | 112.028
-2 | 0.698 | 0.00566 | -0.1997 | 123.3216
-1.5 | 0.7549 | 0.00565 | -0.1999 | 133.6106
-1 | 0.8115 | 0.00565 | -0.2001 | 143.6283
-0.5 | 0.8678 | 0.00566 | -0.2003 | 153.3216
0 | 0.9238 | 0.0057 | -0.2004 | 162.0702
0.5 | 0.9793 | 0.00576 | -0.2004 | 170.0174
1 | 1.0343 | 0.00586 | -0.2004 | 176.5017
1.5 | 1.0888 | 0.00599 | -0.2003 | 181.7696
2 | 1.1424 | 0.00615 | -0.2 | 185.7561
2.5 | 1.1957 | 0.00632 | -0.1997 | 189.193
3 | 1.2484 | 0.00652 | -0.1992 | 191.4724
3.5 | 1.3004 | 0.00672 | -0.1987 | 193.5119
4 | 1.3514 | 0.00696 | -0.198 | 194.1667
4.5 | 1.4016 | 0.00721 | -0.1972 | 194.3967
5 | 1.4507 | 0.00747 | -0.1961 | 194.2035
5.5 | 1.4984 | 0.00775 | -0.1948 | 193.3419
6 | 1.5416 | 0.00802 | -0.1927 | 192.2195
6.5 | 1.5768 | 0.00815 | -0.1888 | 193.4724
7 | 1.6167 | 0.00856 | -0.186 | 188.8668
7.5 | 1.6543 | 0.00905 | -0.1828 | 182.7956
8 | 1.6914 | 0.00961 | -0.1797 | 176.0042
8.5 | 1.7263 | 0.01023 | -0.1763 | 168.7488
9 | 1.7592 | 0.01095 | -0.1727 | 160.6575
9.5 | 1.7919 | 0.01172 | -0.1692 | 152.8925
10 | 1.8224 | 0.01262 | -0.1654 | 144.4057
10.5 | 1.8506 | 0.01365 | -0.1615 | 135.5751
11 | 1.8751 | 0.01493 | -0.1573 | 125.5928
11.5 | 1.8992 | 0.01632 | -0.1532 | 116.3725
12 | 1.9214 | 0.01791 | -0.1491 | 107.2808
12.5 | 1.9406 | 0.01977 | -0.1449 | 98.1588
13 | 1.965 | 0.02146 | -0.1417 | 91.5657
13.5 | 1.979 | 0.02393 | -0.1376 | 82.6995
14 | 1.997 | 0.0263 | -0.1342 | 75.9316
14.5 | 2.0141 | 0.02886 | -0.1311 | 69.7886
15 | 2.0268 | 0.03194 | -0.1279 | 63.4565
15.5 | 2.0383 | 0.03529 | -0.1249 | 57.7586
16 | 2.0465 | 0.03915 | -0.1222 | 52.2733
16.5 | 2.0537 | 0.0433 | -0.1198 | 47.4296
17 | 2.0599 | 0.04776 | -0.1177 | 43.1302
17.5 | 2.0648 | 0.05259 | -0.116 | 39.2622
18 | 2.0678 | 0.05783 | -0.1147 | 35.7565
18.5 | 2.0695 | 0.06344 | -0.1138 | 32.6214
19 | 2.0671 | 0.06975 | -0.1132 | 29.6358
19.5 | 2.059 | 0.0771 | -0.1131 | 26.7056
20 | 2.0508 | 0.08465 | -0.1134 | 24.2268

## 99. Re 8M Mach 0.10 (1)
BIGFOIL.COM POLAR EXPORT
mh113
MH 113 14.62% |  |  |  | Cl Max: | 2.299 | at alpha= | 13.5 | deg
JavaFoil+Calcfoil stall+Eppler ext transition |  |  |  | L/D Max: | 235.167 | at alpha= | 5 | deg
Re: | 8000000 |  |  | Cd Min: | 0.0058 | at alpha= | -2 | deg
Mach: | 0.1 |  |  | Cl=0 at alpha= | -8.3839 | deg
|  |  |  | @ Cl=0.1, Cd= | 0.0068614
|  |  |  | @ Cl=0.4, Cd= | 0.0065713
|  |  |  | @ Cl=0.6, Cd= | 0.0066616
alpha (deg) | Cl | Cd | Cm | Cl/Cd
-20 | -0.386 | 0.15071 | -0.102 | -2.563
-19.5 | -0.392 | 0.14399 | -0.103 | -2.724
-19 | -0.398 | 0.13596 | -0.105 | -2.927
-18.5 | -0.402 | 0.12936 | -0.106 | -3.106
-18 | -0.404 | 0.12364 | -0.107 | -3.271
-17.5 | -0.406 | 0.11805 | -0.107 | -3.436
-17 | -0.405 | 0.11351 | -0.107 | -3.567
-16.5 | -0.403 | 0.10627 | -0.11 | -3.793
-16 | -0.398 | 0.10264 | -0.109 | -3.881
-15.5 | -0.391 | 0.09941 | -0.108 | -3.934
-15 | -0.382 | 0.09375 | -0.109 | -4.077
-14.5 | -0.371 | 0.08779 | -0.112 | -4.229
-14 | -0.358 | 0.08184 | -0.115 | -4.372
-13.5 | -0.341 | 0.07605 | -0.118 | -4.488
-13 | -0.322 | 0.07023 | -0.122 | -4.588
-12.5 | -0.3 | 0.06416 | -0.126 | -4.681
-12 | -0.276 | 0.05747 | -0.132 | -4.799
-11.5 | -0.249 | 0.05005 | -0.138 | -4.967
-11 | -0.222 | 0.03637 | -0.152 | -6.104
-10.5 | -0.191 | 0.02549 | -0.163 | -7.478
-10 | -0.155 | 0.01675 | -0.173 | -9.23
-9.5 | -0.111 | 0.01339 | -0.177 | -8.321
-9 | -0.065 | 0.00908 | -0.185 | -7.187
-8.5 | -0.013 | 0.00755 | -0.191 | -1.77
-8 | 0.043 | 0.00694 | -0.193 | 6.151
-7.5 | 0.101 | 0.00686 | -0.193 | 14.668
-7 | 0.16 | 0.00672 | -0.194 | 23.857
-6.5 | 0.221 | 0.00661 | -0.194 | 33.429
-6 | 0.283 | 0.00659 | -0.195 | 42.886
-5.5 | 0.345 | 0.00658 | -0.195 | 52.451
-5 | 0.408 | 0.00657 | -0.196 | 62.154
-4.5 | 0.471 | 0.00656 | -0.196 | 71.843
-4 | 0.535 | 0.00659 | -0.196 | 81.153
-3.5 | 0.598 | 0.00666 | -0.197 | 89.792
-3 | 0.661 | 0.00671 | -0.197 | 98.562
-2.5 | 0.724 | 0.00682 | -0.198 | 106.144
-2 | 0.785 | 0.0058 | -0.198 | 135.425
-1.5 | 0.846 | 0.00585 | -0.198 | 144.552
-1 | 0.907 | 0.0059 | -0.199 | 153.636
-0.5 | 0.967 | 0.00601 | -0.199 | 160.841
0 | 1.027 | 0.0061 | -0.2 | 168.488
0.5 | 1.087 | 0.00624 | -0.2 | 174.35
1 | 1.147 | 0.00636 | -0.2 | 180.39
1.5 | 1.207 | 0.00647 | -0.201 | 186.523
2 | 1.266 | 0.00665 | -0.201 | 190.263
2.5 | 1.325 | 0.00682 | -0.201 | 194.296
3 | 1.384 | 0.00703 | -0.202 | 196.919
3.5 | 1.442 | 0.00625 | -0.202 | 230.566
4 | 1.5 | 0.00646 | -0.202 | 232.342
4.5 | 1.557 | 0.00664 | -0.202 | 234.461
5 | 1.614 | 0.00686 | -0.203 | 235.167
5.5 | 1.67 | 0.01092 | -0.203 | 152.987
6 | 1.726 | 0.01142 | -0.203 | 151.122
6.5 | 1.781 | 0.01187 | -0.203 | 150.042
7 | 1.835 | 0.01252 | -0.203 | 146.506
7.5 | 1.888 | 0.0131 | -0.203 | 144.087
8 | 1.938 | 0.01373 | -0.203 | 141.19
8.5 | 1.988 | 0.01441 | -0.204 | 137.99
9 | 2.037 | 0.01504 | -0.204 | 135.438
9.5 | 2.083 | 0.01579 | -0.204 | 131.887
10 | 2.125 | 0.01669 | -0.203 | 127.308
10.5 | 2.165 | 0.01768 | -0.203 | 122.485
11 | 2.204 | 0.01875 | -0.203 | 117.571
11.5 | 2.238 | 0.01983 | -0.203 | 112.833
12 | 2.267 | 0.02111 | -0.202 | 107.402
12.5 | 2.283 | 0.0224 | -0.202 | 101.92
13 | 2.293 | 0.02377 | -0.202 | 96.48
13.5 | 2.299 | 0.02517 | -0.201 | 91.317
14 | 2.298 | 0.02668 | -0.201 | 86.13
14.5 | 2.291 | 0.02835 | -0.2 | 80.792
15 | 2.277 | 0.0302 | -0.2 | 75.413
15.5 | 2.258 | 0.03225 | -0.199 | 70.026
16 | 2.226 | 0.03715 | -0.198 | 59.928
16.5 | 2.196 | 0.03961 | -0.197 | 55.428
17 | 2.16 | 0.04224 | -0.197 | 51.139
17.5 | 2.119 | 0.04512 | -0.196 | 46.957
18 | 2.074 | 0.0483 | -0.195 | 42.927
18.5 | 2.025 | 0.05164 | -0.195 | 39.205

## 100. Re 8M Mach 0.10 (2)
BIGFOIL.COM POLAR EXPORT
mh113
MH 113 14.62% |  |  |  | Cl Max: | 2.0654 | at alpha= | 18 | deg
XFOIL ncrit=9 |  |  |  | L/D Max: | 194.303 | at alpha= | 4.5 | deg
Re: | 8000000 |  |  | Cd Min: | 0.0892 | at alpha= | 20 | deg
Mach: | 0.1 |  |  | Cl=0 at alpha= | -8.0198 | deg
|  |  |  | @ Cl=0.1, Cd= | 0.0066793
|  |  |  | @ Cl=0.4, Cd= | 0.0059347
|  |  |  | @ Cl=0.6, Cd= | 0.0057528
alpha (deg) | Cl | Cd | Cm | Cl/Cd
-16.5 | -0.7828 | 0.02898 | -0.1899 | -27.0117
-16 | -0.8145 | 0.01882 | -0.2022 | -43.2784
-15.5 | -0.7907 | 0.01711 | -0.2003 | -46.2127
-15 | -0.7561 | 0.01558 | -0.199 | -48.5302
-14.5 | -0.7139 | 0.01432 | -0.1982 | -49.8534
-14 | -0.6672 | 0.01328 | -0.1976 | -50.241
-13 | -0.565 | 0.01163 | -0.1968 | -48.5813
-12.5 | -0.5117 | 0.01093 | -0.1966 | -46.8161
-12 | -0.457 | 0.01032 | -0.1965 | -44.2829
-11.5 | -0.4012 | 0.00975 | -0.1965 | -41.1487
-11 | -0.3451 | 0.00928 | -0.1964 | -37.1875
-10.5 | -0.2877 | 0.00882 | -0.1966 | -32.619
-10 | -0.2306 | 0.00845 | -0.1966 | -27.2899
-9.5 | -0.1723 | 0.00812 | -0.1968 | -21.2192
-9 | -0.1144 | 0.00783 | -0.197 | -14.6105
-8.5 | -0.0559 | 0.00759 | -0.1972 | -7.365
-8 | 0.0023 | 0.00713 | -0.1975 | 0.32258
-7.5 | 0.0605 | 0.00684 | -0.1978 | 8.845
-7 | 0.1195 | 0.0066 | -0.1981 | 18.1061
-6.5 | 0.1781 | 0.00641 | -0.1984 | 27.7847
-6 | 0.2365 | 0.00625 | -0.1987 | 37.84
-5.5 | 0.2954 | 0.0061 | -0.199 | 48.4262
-5 | 0.354 | 0.00599 | -0.1993 | 59.0985
-4.5 | 0.4122 | 0.00592 | -0.1995 | 69.6284
-4 | 0.4703 | 0.00583 | -0.1997 | 80.669
-3.5 | 0.5283 | 0.00579 | -0.2 | 91.2435
-3 | 0.5862 | 0.00576 | -0.2002 | 101.7708
-2.5 | 0.644 | 0.00573 | -0.2004 | 112.3909
-2 | 0.7015 | 0.00568 | -0.2007 | 123.5035
-1.5 | 0.7588 | 0.00567 | -0.2008 | 133.8272
-1 | 0.8157 | 0.00567 | -0.201 | 143.8624
-0.5 | 0.8724 | 0.00568 | -0.2012 | 153.5915
0 | 0.9287 | 0.00572 | -0.2012 | 162.3601
0.5 | 0.9845 | 0.00578 | -0.2013 | 170.3287
1 | 1.0398 | 0.00589 | -0.2012 | 176.5365
1.5 | 1.0945 | 0.00602 | -0.201 | 181.8106
2 | 1.1485 | 0.00618 | -0.2007 | 185.8414
2.5 | 1.2021 | 0.00635 | -0.2004 | 189.3071
3 | 1.255 | 0.00655 | -0.1999 | 191.6031
3.5 | 1.3072 | 0.00676 | -0.1993 | 193.3728
4 | 1.3584 | 0.007 | -0.1985 | 194.0571
4.5 | 1.4087 | 0.00725 | -0.1976 | 194.3034
5 | 1.4577 | 0.00752 | -0.1964 | 193.8431
5.5 | 1.5048 | 0.00781 | -0.1949 | 192.6761
6 | 1.5463 | 0.00808 | -0.1922 | 191.3738
6.5 | 1.5819 | 0.00822 | -0.1883 | 192.4453
7 | 1.6228 | 0.00864 | -0.1856 | 187.8241
7.5 | 1.6602 | 0.00915 | -0.1824 | 181.4426
8 | 1.6968 | 0.00974 | -0.1791 | 174.2094
8.5 | 1.7326 | 0.01037 | -0.1757 | 167.0781
9 | 1.7651 | 0.01113 | -0.1719 | 158.5894
9.5 | 1.7971 | 0.01195 | -0.1682 | 150.3849
10 | 1.8271 | 0.0129 | -0.1643 | 141.6357
10.5 | 1.8551 | 0.01401 | -0.1603 | 132.4126
11 | 1.8796 | 0.01535 | -0.156 | 122.4495
11.5 | 1.9038 | 0.0168 | -0.152 | 113.3214
12 | 1.9264 | 0.01845 | -0.1479 | 104.4119
12.5 | 1.9461 | 0.02038 | -0.1438 | 95.4907
13 | 1.9697 | 0.0222 | -0.1405 | 88.7252
13.5 | 1.9834 | 0.0248 | -0.1363 | 79.9758
14 | 2.001 | 0.02729 | -0.1329 | 73.3236
14.5 | 2.0172 | 0.03005 | -0.1297 | 67.1281
15 | 2.0291 | 0.03333 | -0.1265 | 60.8791
15.5 | 2.0401 | 0.03686 | -0.1237 | 55.3473
16 | 2.0495 | 0.04075 | -0.1211 | 50.2945
16.5 | 2.0545 | 0.04527 | -0.1186 | 45.3833
17 | 2.0587 | 0.05013 | -0.1166 | 41.0672
17.5 | 2.063 | 0.05518 | -0.1151 | 37.3867
18 | 2.0654 | 0.06068 | -0.1139 | 34.0376
18.5 | 2.0648 | 0.06678 | -0.1131 | 30.9194
19 | 2.0615 | 0.07339 | -0.1127 | 28.0897
19.5 | 2.0519 | 0.08115 | -0.1129 | 25.2853
20 | 2.0415 | 0.0892 | -0.1135 | 22.8868

## 101. Re 8M Mach 0.25 (1)
BIGFOIL.COM POLAR EXPORT
mh113
MH 113 14.62% |  |  |  | Cl Max: | 2.294 | at alpha= | 12.5 | deg
JavaFoil+Calcfoil stall+Eppler ext transition |  |  |  | L/D Max: | 232.983 | at alpha= | 4.5 | deg
Re: | 8000000 |  |  | Cd Min: | 0.00588 | at alpha= | -3.5 | deg
Mach: | 0.25 |  |  | Cl=0 at alpha= | -8.3839 | deg
|  |  |  | @ Cl=0.1, Cd= | 0.0070105
|  |  |  | @ Cl=0.4, Cd= | 0.0066955
|  |  |  | @ Cl=0.6, Cd= | 0.0060501
alpha (deg) | Cl | Cd | Cm | Cl/Cd
-19 | -0.063 | 0.1459 | -0.101 | -0.435
-18.5 | -0.061 | 0.13791 | -0.102 | -0.439
-18 | -0.111 | 0.13293 | -0.102 | -0.838
-17.5 | -0.157 | 0.1274 | -0.103 | -1.234
-17 | -0.189 | 0.12107 | -0.104 | -1.559
-16.5 | -0.214 | 0.11513 | -0.105 | -1.859
-16 | -0.235 | 0.10906 | -0.106 | -2.151
-15.5 | -0.251 | 0.10473 | -0.105 | -2.394
-15 | -0.263 | 0.09928 | -0.107 | -2.649
-14.5 | -0.271 | 0.09407 | -0.108 | -2.88
-14 | -0.274 | 0.08883 | -0.109 | -3.088
-13.5 | -0.273 | 0.08412 | -0.11 | -3.247
-13 | -0.267 | 0.07989 | -0.11 | -3.342
-12.5 | -0.256 | 0.07583 | -0.11 | -3.376
-12 | -0.241 | 0.07102 | -0.113 | -3.388
-11.5 | -0.221 | 0.0653 | -0.118 | -3.382
-11 | -0.197 | 0.05876 | -0.125 | -3.35
-10.5 | -0.169 | 0.0514 | -0.134 | -3.284
-10 | -0.141 | 0.03138 | -0.16 | -4.506
-9.5 | -0.102 | 0.02943 | -0.161 | -3.458
-9 | -0.061 | 0.01732 | -0.176 | -3.523
-8.5 | -0.013 | 0.01035 | -0.188 | -1.237
-8 | 0.043 | 0.00731 | -0.198 | 5.865
-7.5 | 0.102 | 0.007 | -0.199 | 14.533
-7 | 0.163 | 0.00694 | -0.199 | 23.425
-6.5 | 0.225 | 0.0068 | -0.2 | 33.064
-6 | 0.289 | 0.00672 | -0.2 | 42.922
-5.5 | 0.353 | 0.00671 | -0.201 | 52.617
-5 | 0.418 | 0.00669 | -0.201 | 62.505
-4.5 | 0.483 | 0.00662 | -0.201 | 72.983
-4 | 0.549 | 0.00667 | -0.202 | 82.29
-3.5 | 0.614 | 0.00588 | -0.202 | 104.464
-3 | 0.679 | 0.00589 | -0.203 | 115.251
-2.5 | 0.744 | 0.00596 | -0.203 | 124.714
-2 | 0.806 | 0.00589 | -0.204 | 136.832
-1.5 | 0.869 | 0.00591 | -0.204 | 147.08
-1 | 0.931 | 0.00602 | -0.204 | 154.766
-0.5 | 0.994 | 0.0061 | -0.205 | 162.982
0 | 1.055 | 0.00621 | -0.205 | 169.809
0.5 | 1.116 | 0.00635 | -0.205 | 175.836
1 | 1.178 | 0.00648 | -0.206 | 181.853
1.5 | 1.239 | 0.00662 | -0.206 | 186.974
2 | 1.3 | 0.0068 | -0.206 | 191.185
2.5 | 1.36 | 0.00702 | -0.207 | 193.84
3 | 1.42 | 0.00626 | -0.207 | 226.935
3.5 | 1.479 | 0.00642 | -0.207 | 230.465
4 | 1.539 | 0.00664 | -0.208 | 231.739
4.5 | 1.597 | 0.00686 | -0.208 | 232.983
5 | 1.655 | 0.01091 | -0.208 | 151.694
5.5 | 1.712 | 0.01151 | -0.208 | 148.807
6 | 1.769 | 0.01203 | -0.208 | 147.046
6.5 | 1.825 | 0.01258 | -0.209 | 145.012
7 | 1.879 | 0.0133 | -0.209 | 141.229
7.5 | 1.931 | 0.01397 | -0.209 | 138.296
8 | 1.982 | 0.01505 | -0.209 | 131.71
8.5 | 2.033 | 0.01546 | -0.209 | 131.494
9 | 2.079 | 0.01624 | -0.209 | 128.009
9.5 | 2.123 | 0.01714 | -0.209 | 123.853
10 | 2.163 | 0.01821 | -0.208 | 118.761
10.5 | 2.201 | 0.0194 | -0.208 | 113.481
11 | 2.236 | 0.02066 | -0.208 | 108.231
11.5 | 2.266 | 0.02205 | -0.207 | 102.768
12 | 2.288 | 0.02357 | -0.207 | 97.094
12.5 | 2.294 | 0.02517 | -0.207 | 91.165
13 | 2.292 | 0.02673 | -0.206 | 85.75
13.5 | 2.282 | 0.02853 | -0.206 | 79.96
14 | 2.262 | 0.03061 | -0.205 | 73.884
14.5 | 2.232 | 0.03287 | -0.204 | 67.894
15 | 2.192 | 0.03539 | -0.204 | 61.933
15.5 | 2.135 | 0.04138 | -0.202 | 51.596
16 | 2.076 | 0.04464 | -0.201 | 46.503
16.5 | 2.007 | 0.04818 | -0.201 | 41.662
17 | 1.93 | 0.05204 | -0.2 | 37.084
17.5 | 1.844 | 0.05631 | -0.199 | 32.743

## 102. Re 8M Mach 0.25 (2)
BIGFOIL.COM POLAR EXPORT
mh113
MH 113 14.62% |  |  |  | Cl Max: | 2.0553 | at alpha= | 16.5 | deg
XFOIL ncrit=9 |  |  |  | L/D Max: | 193.495 | at alpha= | 4 | deg
Re: | 8000000 |  |  | Cd Min: | 0.17165 | at alpha= | -17.5 | deg
Mach: | 0.25 |  |  | Cl=0 at alpha= | -7.93 | deg
|  |  |  | @ Cl=0.1, Cd= | 0.0070433
|  |  |  | @ Cl=0.4, Cd= | 0.0060445
|  |  |  | @ Cl=0.6, Cd= | 0.0058503
alpha (deg) | Cl | Cd | Cm | Cl/Cd
-17.5 | -0.152 | 0.17165 | -0.0886 | -0.88552
-17 | -0.1305 | 0.16416 | -0.0937 | -0.79496
-16.5 | -0.1108 | 0.15709 | -0.0984 | -0.70533
-16 | -0.0703 | 0.1507 | -0.1071 | -0.46649
-15.5 | -0.0457 | 0.14265 | -0.1137 | -0.32036
-14 | -0.1655 | 0.08782 | -0.142 | -1.8845
-13.5 | -0.2703 | 0.05757 | -0.1747 | -4.6952
-13 | -0.3838 | 0.03705 | -0.1924 | -10.359
-12.5 | -0.4795 | 0.02011 | -0.2069 | -23.8439
-12 | -0.4573 | 0.01663 | -0.2071 | -27.4985
-11.5 | -0.4172 | 0.01406 | -0.2067 | -29.6728
-11 | -0.3669 | 0.01233 | -0.2062 | -29.7567
-10.5 | -0.3113 | 0.01099 | -0.2058 | -28.3258
-10 | -0.2529 | 0.00999 | -0.2054 | -25.3153
-9.5 | -0.193 | 0.0092 | -0.2051 | -20.9783
-9 | -0.132 | 0.00858 | -0.2049 | -15.3846
-8.5 | -0.0708 | 0.00813 | -0.2046 | -8.7085
-8 | -0.0086 | 0.00777 | -0.2046 | -1.1068
-7.5 | 0.0528 | 0.00748 | -0.2045 | 7.0588
-7 | 0.1144 | 0.00691 | -0.2046 | 16.5557
-6.5 | 0.1761 | 0.00664 | -0.2047 | 26.5211
-6 | 0.2374 | 0.00644 | -0.2047 | 36.8634
-5.5 | 0.2987 | 0.00627 | -0.2048 | 47.6396
-5 | 0.3601 | 0.00611 | -0.205 | 58.9362
-4.5 | 0.421 | 0.00601 | -0.2051 | 70.0499
-4 | 0.4815 | 0.00592 | -0.2052 | 81.3345
-3.5 | 0.5417 | 0.00586 | -0.2053 | 92.4403
-3 | 0.6015 | 0.00585 | -0.2054 | 102.8205
-2.5 | 0.6612 | 0.00583 | -0.2055 | 113.4134
-2 | 0.7207 | 0.0058 | -0.2056 | 124.2586
-1.5 | 0.7799 | 0.00578 | -0.2057 | 134.9308
-1 | 0.8387 | 0.00578 | -0.2058 | 145.1038
-0.5 | 0.8972 | 0.0058 | -0.2058 | 154.6897
0 | 0.9552 | 0.00585 | -0.2058 | 163.2821
0.5 | 1.0128 | 0.00591 | -0.2057 | 171.3706
1 | 1.0697 | 0.00603 | -0.2055 | 177.3964
1.5 | 1.1261 | 0.00616 | -0.2052 | 182.8084
2 | 1.1818 | 0.00632 | -0.2047 | 186.9937
2.5 | 1.2367 | 0.00651 | -0.2041 | 189.9693
3 | 1.2906 | 0.00672 | -0.2033 | 192.0536
3.5 | 1.3435 | 0.00695 | -0.2023 | 193.3094
4 | 1.3951 | 0.00721 | -0.201 | 193.4951
4.5 | 1.4434 | 0.00748 | -0.1991 | 192.9679
5 | 1.4873 | 0.00778 | -0.1962 | 191.1697
5.5 | 1.5306 | 0.00812 | -0.1933 | 188.4975
6 | 1.5743 | 0.00848 | -0.1905 | 185.6486
6.5 | 1.6118 | 0.00867 | -0.1865 | 185.9054
7 | 1.6526 | 0.0092 | -0.1832 | 179.6304
7.5 | 1.6925 | 0.00979 | -0.1799 | 172.8805
8 | 1.7288 | 0.01051 | -0.176 | 164.491
8.5 | 1.7641 | 0.01131 | -0.1721 | 155.977
9 | 1.796 | 0.0123 | -0.1678 | 146.0163
9.5 | 1.8254 | 0.01346 | -0.1633 | 135.6166
10 | 1.8539 | 0.01476 | -0.1589 | 125.603
10.5 | 1.8824 | 0.01616 | -0.1547 | 116.4851
11 | 1.909 | 0.01777 | -0.1505 | 107.4282
11.5 | 1.9312 | 0.01973 | -0.1461 | 97.8814
12 | 1.9566 | 0.02166 | -0.1423 | 90.3324
12.5 | 1.9717 | 0.02437 | -0.1377 | 80.9069
13 | 1.9903 | 0.02705 | -0.1338 | 73.5786
13.5 | 2.006 | 0.03013 | -0.1301 | 66.5782
14 | 2.0197 | 0.03356 | -0.1266 | 60.1818
14.5 | 2.0326 | 0.03728 | -0.1235 | 54.5225
15 | 2.0431 | 0.04142 | -0.1206 | 49.3264
15.5 | 2.0507 | 0.04604 | -0.118 | 44.5417
16 | 2.0521 | 0.05156 | -0.1157 | 39.8002
16.5 | 2.0553 | 0.05716 | -0.1139 | 35.957
17 | 2.0534 | 0.06361 | -0.1126 | 32.2811
17.5 | 2.0504 | 0.07045 | -0.1118 | 29.1043
18 | 2.044 | 0.078 | -0.1115 | 26.2051
18.5 | 2.0373 | 0.08584 | -0.1118 | 23.7337
19 | 2.0232 | 0.0949 | -0.1128 | 21.3193
19.5 | 2.0077 | 0.10437 | -0.1145 | 19.2364

## 103. Re 8M Mach 0.50 (1)
BIGFOIL.COM POLAR EXPORT
mh113
MH 113 14.62% |  |  |  | Cl Max: | 2.233 | at alpha= | 10 | deg
JavaFoil+Calcfoil stall+Eppler ext transition |  |  |  | L/D Max: | 216.932 | at alpha= | 1.5 | deg
Re: | 8000000 |  |  | Cd Min: | 0.00589 | at alpha= | 0 | deg
Mach: | 0.5 |  |  | Cl=0 at alpha= | -8.3793 | deg
|  |  |  | @ Cl=0.1, Cd= | 0.039865
|  |  |  | @ Cl=0.4, Cd= | 0.0064682
|  |  |  | @ Cl=0.6, Cd= | 0.0061879
alpha (deg) | Cl | Cd | Cm | Cl/Cd
-20 | -0.656 | 0.15352 | -0.122 | -4.273
-19.5 | -0.628 | 0.14682 | -0.122 | -4.277
-19 | -0.6 | 0.14054 | -0.122 | -4.27
-18.5 | -0.573 | 0.14339 | -0.124 | -3.995
-18 | -0.545 | 0.13484 | -0.124 | -4.041
-17.5 | -0.517 | 0.12893 | -0.124 | -4.007
-17 | -0.488 | 0.1218 | -0.123 | -4.009
-16.5 | -0.459 | 0.11984 | -0.121 | -3.834
-16 | -0.43 | 0.11522 | -0.116 | -3.734
-15.5 | -0.402 | 0.11074 | -0.115 | -3.63
-15 | -0.374 | 0.10756 | -0.115 | -3.476
-14.5 | -0.346 | 0.10247 | -0.115 | -3.373
-14 | -0.318 | 0.10759 | -0.115 | -2.952
-13.5 | -0.29 | 0.09921 | -0.116 | -2.919
-13 | -0.261 | 0.09144 | -0.116 | -2.857
-12.5 | -0.233 | 0.08807 | -0.113 | -2.643
-12 | -0.204 | 0.08328 | -0.11 | -2.454
-11.5 | -0.176 | 0.07716 | -0.111 | -2.284
-11 | -0.148 | 0.07225 | -0.111 | -2.048
-10.5 | -0.12 | 0.06562 | -0.117 | -1.83
-10 | -0.092 | 0.06072 | -0.119 | -1.513
-9.5 | -0.063 | 0.06792 | -0.105 | -0.931
-9 | -0.035 | 0.06027 | -0.108 | -0.582
-8.5 | -0.007 | 0.05333 | -0.119 | -0.129
-8 | 0.022 | 0.04783 | -0.127 | 0.45
-7.5 | 0.051 | 0.03893 | -0.15 | 1.31
-7 | 0.116 | 0.04017 | -0.139 | 2.891
-6.5 | 0.206 | 0.01348 | -0.201 | 15.271
-6 | 0.297 | 0.00725 | -0.22 | 40.954
-5.5 | 0.379 | 0.00652 | -0.224 | 58.212
-5 | 0.456 | 0.00633 | -0.224 | 72.024
-4.5 | 0.533 | 0.00617 | -0.225 | 86.25
-4 | 0.608 | 0.00619 | -0.225 | 98.158
-3.5 | 0.683 | 0.00616 | -0.226 | 110.882
-3 | 0.757 | 0.00621 | -0.226 | 121.848
-2.5 | 0.83 | 0.00627 | -0.227 | 132.361
-2 | 0.9 | 0.00628 | -0.227 | 143.364
-1.5 | 0.969 | 0.00631 | -0.228 | 153.714
-1 | 1.039 | 0.00644 | -0.228 | 161.276
-0.5 | 1.108 | 0.00657 | -0.229 | 168.719
0 | 1.174 | 0.00589 | -0.229 | 199.524
0.5 | 1.242 | 0.00602 | -0.229 | 206.303
1 | 1.31 | 0.00617 | -0.23 | 212.374
1.5 | 1.377 | 0.00635 | -0.23 | 216.932
2 | 1.443 | 0.01026 | -0.23 | 140.731
2.5 | 1.51 | 0.01072 | -0.231 | 140.841
3 | 1.575 | 0.01117 | -0.231 | 141.01
3.5 | 1.64 | 0.01178 | -0.231 | 139.232
4 | 1.703 | 0.01245 | -0.231 | 136.789
4.5 | 1.766 | 0.01305 | -0.232 | 135.325
5 | 1.827 | 0.01389 | -0.232 | 131.468
5.5 | 1.886 | 0.01475 | -0.232 | 127.819
6 | 1.943 | 0.01573 | -0.232 | 123.502
6.5 | 1.996 | 0.01685 | -0.231 | 118.494
7 | 2.048 | 0.01801 | -0.231 | 113.7
7.5 | 2.095 | 0.01943 | -0.231 | 107.814
8 | 2.138 | 0.02089 | -0.231 | 102.377
8.5 | 2.176 | 0.02265 | -0.23 | 96.066
9 | 2.206 | 0.0244 | -0.23 | 90.404
9.5 | 2.227 | 0.02684 | -0.229 | 82.965
10 | 2.233 | 0.02962 | -0.228 | 75.391
10.5 | 2.225 | 0.03309 | -0.227 | 67.224
11 | 2.195 | 0.03722 | -0.226 | 58.966
11.5 | 2.109 | 0.04223 | -0.225 | 49.93
12 | 1.87 | 0.0504 | -0.222 | 37.096
12.5 | 1.313 | 0.06981 | -0.215 | 18.812
13 | 1.344 | 0.06961 | -0.216 | 19.3
13.5 | 1.376 | 0.06802 | -0.216 | 20.229
14 | 1.407 | 0.0663 | -0.217 | 21.22
14.5 | 1.425 | 0.07394 | -0.214 | 19.276
15 | 1.424 | 0.09125 | -0.207 | 15.601

## 104. Re 8M Mach 0.50 (2)
BIGFOIL.COM POLAR EXPORT
mh113
MH 113 14.62% |  |  |  | Cl Max: | 2.0733 | at alpha= | 14 | deg
XFOIL ncrit=9 |  |  |  | L/D Max: | 178.71 | at alpha= | 2 | deg
Re: | 8000000 |  |  | Cd Min: | 0.22135 | at alpha= | -20 | deg
Mach: | 0.5 |  |  | Cl=0 at alpha= | -16.2531 | deg
|  |  |  | @ Cl=0.1, Cd= | 0.13619
|  |  |  | @ Cl=0.4, Cd= | 0.0070476
|  |  |  | @ Cl=0.6, Cd= | 0.0063477
alpha (deg) | Cl | Cd | Cm | Cl/Cd
-20 | -0.2213 | 0.22135 | -0.0815 | -0.99977
-19.5 | -0.2026 | 0.21501 | -0.0843 | -0.94228
-19 | -0.1772 | 0.20741 | -0.0895 | -0.85435
-18.5 | -0.1504 | 0.19879 | -0.0955 | -0.75658
-18 | -0.121 | 0.19098 | -0.1018 | -0.63357
-17.5 | -0.0928 | 0.18284 | -0.1079 | -0.50755
-16.5 | -0.0159 | 0.16658 | -0.1257 | -0.09545
-16 | 0.0163 | 0.16035 | -0.1316 | 0.10165
-15.5 | 0.0363 | 0.14987 | -0.1379 | 0.24221
-15 | 0.0701 | 0.14228 | -0.1456 | 0.49269
-14.5 | 0.1011 | 0.13597 | -0.1514 | 0.74355
-14 | 0.1274 | 0.12982 | -0.1558 | 0.98136
-13.5 | 0.1523 | 0.1236 | -0.1599 | 1.2322
-13 | 0.174 | 0.11712 | -0.1638 | 1.4857
-12.5 | 0.1947 | 0.1107 | -0.1673 | 1.7588
-12 | 0.2117 | 0.10398 | -0.1705 | 2.036
-11 | 0.2408 | 0.09035 | -0.1773 | 2.6652
-10.5 | 0.2607 | 0.0848 | -0.1803 | 3.0743
-10 | 0.2862 | 0.08034 | -0.1829 | 3.5624
-9.5 | 0.2974 | 0.07379 | -0.1859 | 4.0304
-9 | 0.3094 | 0.06773 | -0.1888 | 4.5681
-8.5 | 0.2935 | 0.05845 | -0.1932 | 5.0214
-8 | 0.2704 | 0.04965 | -0.1975 | 5.4461
-7.5 | 0.2444 | 0.04203 | -0.2 | 5.8149
-7 | 0.2071 | 0.03295 | -0.2065 | 6.2853
-6.5 | 0.1896 | 0.01789 | -0.2244 | 10.5981
-6 | 0.2305 | 0.01046 | -0.2299 | 22.0363
-5.5 | 0.3025 | 0.00803 | -0.2305 | 37.6712
-5 | 0.3768 | 0.00719 | -0.2299 | 52.4061
-4.5 | 0.4501 | 0.00674 | -0.2292 | 66.7804
-4 | 0.522 | 0.0065 | -0.2286 | 80.3077
-3.5 | 0.5928 | 0.00636 | -0.2279 | 93.2075
-3 | 0.6628 | 0.00624 | -0.2273 | 106.2179
-2 | 0.7993 | 0.00624 | -0.2261 | 128.0929
-1.5 | 0.8659 | 0.00628 | -0.2253 | 137.8822
-0.5 | 0.9968 | 0.00634 | -0.2238 | 157.224
0 | 1.0605 | 0.00641 | -0.2227 | 165.4446
0.5 | 1.1187 | 0.00653 | -0.2205 | 171.317
1 | 1.1752 | 0.00668 | -0.218 | 175.9281
1.5 | 1.2318 | 0.00692 | -0.2155 | 178.0058
2 | 1.2885 | 0.00721 | -0.213 | 178.7101
2.5 | 1.3429 | 0.00754 | -0.2101 | 178.1034
3 | 1.3971 | 0.00793 | -0.2071 | 176.1791
3.5 | 1.449 | 0.00838 | -0.2036 | 172.9117
4 | 1.501 | 0.00887 | -0.2002 | 169.2221
4.5 | 1.5509 | 0.00946 | -0.1964 | 163.9429
5 | 1.6005 | 0.01012 | -0.1926 | 158.1522
5.5 | 1.6478 | 0.01091 | -0.1884 | 151.0357
6 | 1.6934 | 0.01184 | -0.184 | 143.0236
6.5 | 1.7312 | 0.0127 | -0.1784 | 136.315
7 | 1.7715 | 0.01411 | -0.1735 | 125.5493
7.5 | 1.8095 | 0.01575 | -0.1684 | 114.8889
8 | 1.8447 | 0.01768 | -0.1632 | 104.3382
8.5 | 1.8802 | 0.01976 | -0.1583 | 95.1518
9 | 1.912 | 0.02221 | -0.1532 | 86.0873
9.5 | 1.9394 | 0.0251 | -0.148 | 77.2669
10 | 1.9673 | 0.02819 | -0.1432 | 69.7872
10.5 | 1.9921 | 0.03167 | -0.1385 | 62.9018
11 | 2.0128 | 0.03569 | -0.134 | 56.3967
11.5 | 2.0324 | 0.04001 | -0.1298 | 50.7973
12 | 2.0478 | 0.04494 | -0.1259 | 45.5674
12.5 | 2.0598 | 0.05039 | -0.1224 | 40.8772
13 | 2.065 | 0.05675 | -0.1194 | 36.3877
13.5 | 2.0715 | 0.06328 | -0.1169 | 32.7355
14 | 2.0733 | 0.07062 | -0.1151 | 29.3585
14.5 | 2.0679 | 0.07892 | -0.114 | 26.2025
15 | 2.0619 | 0.08763 | -0.1136 | 23.5296
15.5 | 2.0486 | 0.09741 | -0.1141 | 21.0307
16.5 | 2.0256 | 0.11728 | -0.1173 | 17.2715
17 | 2.0114 | 0.12776 | -0.1201 | 15.7436
17.5 | 1.9987 | 0.13813 | -0.1235 | 14.4697
18 | 1.9838 | 0.1489 | -0.1278 | 13.323
18.5 | 1.9752 | 0.15898 | -0.1322 | 12.4242
19 | 1.962 | 0.16965 | -0.1377 | 11.565

## 105. Re 10M Mach 0.00 (1)
BIGFOIL.COM POLAR EXPORT
mh113
MH 113 14.62% |  |  |  | Cl Max: | 2.304 | at alpha= | 14 | deg
JavaFoil+Calcfoil stall+Eppler ext transition |  |  |  | L/D Max: | 236.366 | at alpha= | 4.5 | deg
Re: | 10000000 |  |  | Cd Min: | 0.00583 | at alpha= | -1.5 | deg
Mach: | 0 |  |  | Cl=0 at alpha= | -8.3839 | deg
|  |  |  | @ Cl=0.1, Cd= | 0.00666
|  |  |  | @ Cl=0.4, Cd= | 0.0064681
|  |  |  | @ Cl=0.6, Cd= | 0.0066064
alpha (deg) | Cl | Cd | Cm | Cl/Cd
-20 | -0.424 | 0.14591 | -0.104 | -2.909
-19.5 | -0.428 | 0.13831 | -0.106 | -3.098
-19 | -0.431 | 0.13465 | -0.105 | -3.198
-18.5 | -0.433 | 0.12638 | -0.108 | -3.423
-18 | -0.433 | 0.1204 | -0.108 | -3.594
-17.5 | -0.432 | 0.11473 | -0.109 | -3.762
-17 | -0.428 | 0.11091 | -0.109 | -3.859
-16.5 | -0.425 | 0.10204 | -0.114 | -4.164
-16 | -0.418 | 0.09826 | -0.113 | -4.25
-15.5 | -0.408 | 0.09525 | -0.112 | -4.282
-15 | -0.397 | 0.0893 | -0.114 | -4.45
-14.5 | -0.385 | 0.0831 | -0.117 | -4.628
-14 | -0.369 | 0.07715 | -0.12 | -4.786
-13.5 | -0.351 | 0.07103 | -0.124 | -4.947
-13 | -0.331 | 0.06406 | -0.129 | -5.174
-12.5 | -0.308 | 0.05835 | -0.133 | -5.279
-12 | -0.283 | 0.05086 | -0.139 | -5.562
-11.5 | -0.256 | 0.04123 | -0.148 | -6.213
-11 | -0.226 | 0.03178 | -0.156 | -7.125
-10.5 | -0.196 | 0.01899 | -0.169 | -10.337
-10 | -0.159 | 0.01262 | -0.177 | -12.572
-9.5 | -0.114 | 0.01017 | -0.182 | -11.218
-9 | -0.066 | 0.00786 | -0.188 | -8.443
-8.5 | -0.013 | 0.00708 | -0.191 | -1.898
-8 | 0.043 | 0.00675 | -0.192 | 6.313
-7.5 | 0.1 | 0.00666 | -0.192 | 15.08
-7 | 0.16 | 0.00655 | -0.193 | 24.37
-6.5 | 0.22 | 0.00652 | -0.193 | 33.801
-6 | 0.282 | 0.0065 | -0.194 | 43.314
-5.5 | 0.344 | 0.00645 | -0.194 | 53.293
-5 | 0.406 | 0.00647 | -0.195 | 62.838
-4.5 | 0.469 | 0.00653 | -0.195 | 71.884
-4 | 0.532 | 0.00648 | -0.196 | 82.125
-3.5 | 0.595 | 0.0066 | -0.196 | 90.19
-3 | 0.658 | 0.00668 | -0.196 | 98.502
-2.5 | 0.72 | 0.00674 | -0.197 | 106.791
-2 | 0.781 | 0.00679 | -0.197 | 115.106
-1.5 | 0.842 | 0.00583 | -0.198 | 144.354
-1 | 0.902 | 0.0059 | -0.198 | 152.994
-0.5 | 0.963 | 0.00596 | -0.198 | 161.52
0 | 1.022 | 0.00607 | -0.199 | 168.516
0.5 | 1.082 | 0.00617 | -0.199 | 175.387
1 | 1.142 | 0.00627 | -0.199 | 182.156
1.5 | 1.201 | 0.00644 | -0.2 | 186.552
2 | 1.26 | 0.00658 | -0.2 | 191.481
2.5 | 1.319 | 0.00674 | -0.2 | 195.828
3 | 1.377 | 0.00693 | -0.201 | 198.758
3.5 | 1.435 | 0.00717 | -0.201 | 200.212
4 | 1.493 | 0.00638 | -0.201 | 234.138
4.5 | 1.55 | 0.00656 | -0.201 | 236.366
5 | 1.607 | 0.00682 | -0.202 | 235.682
5.5 | 1.663 | 0.00704 | -0.202 | 236.248
6 | 1.718 | 0.01122 | -0.202 | 153.207
6.5 | 1.773 | 0.0117 | -0.202 | 151.553
7 | 1.827 | 0.01222 | -0.202 | 149.494
7.5 | 1.88 | 0.01285 | -0.203 | 146.333
8 | 1.931 | 0.01341 | -0.203 | 143.995
8.5 | 1.981 | 0.01406 | -0.203 | 140.872
9 | 2.03 | 0.01477 | -0.203 | 137.418
9.5 | 2.076 | 0.01543 | -0.203 | 134.587
10 | 2.119 | 0.01614 | -0.203 | 131.314
10.5 | 2.161 | 0.01702 | -0.202 | 126.936
11 | 2.2 | 0.01802 | -0.202 | 122.071
11.5 | 2.235 | 0.01903 | -0.202 | 117.452
12 | 2.264 | 0.02016 | -0.202 | 112.319
12.5 | 2.282 | 0.02128 | -0.201 | 107.235
13 | 2.295 | 0.02258 | -0.201 | 101.63
13.5 | 2.302 | 0.02381 | -0.201 | 96.706
14 | 2.304 | 0.02522 | -0.2 | 91.376
14.5 | 2.3 | 0.02679 | -0.2 | 85.867
15 | 2.29 | 0.02853 | -0.2 | 80.288
15.5 | 2.275 | 0.0304 | -0.199 | 74.845
16 | 2.248 | 0.03465 | -0.198 | 64.876
16.5 | 2.222 | 0.03679 | -0.197 | 60.407
17 | 2.192 | 0.03916 | -0.197 | 55.957
17.5 | 2.156 | 0.04177 | -0.196 | 51.612
18 | 2.116 | 0.04463 | -0.195 | 47.415
18.5 | 2.073 | 0.04759 | -0.195 | 43.559
19 | 2.026 | 0.05072 | -0.194 | 39.951

## 106. Re 10M Mach 0.00 (2)
BIGFOIL.COM POLAR EXPORT
mh113
MH 113 14.62% |  |  |  | Cl Max: | 2.0849 | at alpha= | 18.5 | deg
XFOIL ncrit=9 |  |  |  | L/D Max: | 197.069 | at alpha= | 4.5 | deg
Re: | 10000000 |  |  | Cd Min: | 0.11669 | at alpha= | -18 | deg
Mach: | 0 |  |  | Cl=0 at alpha= | -8.0441 | deg
|  |  |  | @ Cl=0.1, Cd= | 0.006395
|  |  |  | @ Cl=0.4, Cd= | 0.0057325
|  |  |  | @ Cl=0.6, Cd= | 0.0056273
alpha (deg) | Cl | Cd | Cm | Cl/Cd
-18 | -0.4291 | 0.11669 | -0.1029 | -3.6773
-16.5 | -0.8786 | 0.01711 | -0.1989 | -51.3501
-16 | -0.8497 | 0.01551 | -0.1973 | -54.784
-15.5 | -0.8092 | 0.01439 | -0.1963 | -56.2335
-15 | -0.7651 | 0.0133 | -0.1957 | -57.5263
-14.5 | -0.7174 | 0.01239 | -0.1952 | -57.9015
-14 | -0.6679 | 0.01158 | -0.1949 | -57.677
-13.5 | -0.6158 | 0.01088 | -0.1947 | -56.5993
-13 | -0.5623 | 0.01029 | -0.1947 | -54.6453
-12.5 | -0.5083 | 0.00974 | -0.1946 | -52.1869
-12 | -0.4528 | 0.00923 | -0.1948 | -49.0574
-11.5 | -0.3972 | 0.00882 | -0.1948 | -45.034
-11 | -0.3404 | 0.00843 | -0.1951 | -40.3796
-10.5 | -0.2836 | 0.00809 | -0.1953 | -35.0556
-10 | -0.2261 | 0.00779 | -0.1955 | -29.0244
-9.5 | -0.1685 | 0.00752 | -0.1958 | -22.4069
-9 | -0.1109 | 0.00729 | -0.196 | -15.2126
-8.5 | -0.0527 | 0.00707 | -0.1964 | -7.454
-8 | 0.0051 | 0.00689 | -0.1966 | 0.7402
-7.5 | 0.0633 | 0.00654 | -0.197 | 9.6789
-7 | 0.1215 | 0.00631 | -0.1974 | 19.2552
-6.5 | 0.1795 | 0.00615 | -0.1977 | 29.187
-6 | 0.2378 | 0.00599 | -0.198 | 39.6995
-5.5 | 0.2962 | 0.00586 | -0.1984 | 50.5461
-5 | 0.3542 | 0.00578 | -0.1987 | 61.2803
-4.5 | 0.412 | 0.00572 | -0.1989 | 72.028
-4 | 0.4697 | 0.00567 | -0.1992 | 82.8395
-3.5 | 0.5273 | 0.00563 | -0.1994 | 93.659
-3 | 0.5848 | 0.00563 | -0.1996 | 103.8721
-2.5 | 0.6421 | 0.00562 | -0.1999 | 114.2527
-2 | 0.6993 | 0.00559 | -0.2001 | 125.0984
-1.5 | 0.7562 | 0.00557 | -0.2003 | 135.763
-1 | 0.8128 | 0.00559 | -0.2005 | 145.4025
-0.5 | 0.8691 | 0.00562 | -0.2006 | 154.6441
0 | 0.9251 | 0.00566 | -0.2007 | 163.4452
0.5 | 0.9808 | 0.00571 | -0.2008 | 171.7688
1 | 1.0358 | 0.00583 | -0.2007 | 177.6672
1.5 | 1.0904 | 0.00595 | -0.2006 | 183.2605
2 | 1.1446 | 0.00609 | -0.2005 | 187.9475
2.5 | 1.1982 | 0.00626 | -0.2002 | 191.4058
3 | 1.2512 | 0.00645 | -0.1998 | 193.9845
3.5 | 1.3034 | 0.00665 | -0.1993 | 196
4 | 1.3547 | 0.00688 | -0.1987 | 196.9041
4.5 | 1.4051 | 0.00713 | -0.1979 | 197.0687
5 | 1.4544 | 0.00739 | -0.1969 | 196.8065
5.5 | 1.5025 | 0.00768 | -0.1957 | 195.638
6 | 1.548 | 0.00797 | -0.194 | 194.2284
6.5 | 1.5877 | 0.00826 | -0.1911 | 192.2155
7 | 1.622 | 0.00844 | -0.1871 | 192.1801
7.5 | 1.6604 | 0.00891 | -0.1841 | 186.3524
8 | 1.6974 | 0.00944 | -0.1809 | 179.8093
8.5 | 1.7326 | 0.01003 | -0.1775 | 172.7418
9 | 1.7662 | 0.01073 | -0.174 | 164.6039
9.5 | 1.7987 | 0.01149 | -0.1704 | 156.5448
10 | 1.8286 | 0.01237 | -0.1665 | 147.8254
10.5 | 1.8573 | 0.01336 | -0.1626 | 139.0195
11 | 1.8841 | 0.0145 | -0.1587 | 129.9379
11.5 | 1.9062 | 0.01596 | -0.1542 | 119.4361
12 | 1.9291 | 0.01748 | -0.1502 | 110.3604
12.5 | 1.9491 | 0.01926 | -0.1461 | 101.1994
13 | 1.9756 | 0.02078 | -0.143 | 95.0722
13.5 | 1.9913 | 0.02307 | -0.139 | 86.3156
14 | 2.0084 | 0.02544 | -0.1354 | 78.9465
14.5 | 2.0247 | 0.02801 | -0.1321 | 72.2849
15 | 2.0358 | 0.03116 | -0.1286 | 65.3338
15.5 | 2.0503 | 0.0342 | -0.1259 | 59.9503
16 | 2.0605 | 0.0378 | -0.1231 | 54.5106
16.5 | 2.0677 | 0.04188 | -0.1206 | 49.372
17 | 2.0736 | 0.0463 | -0.1184 | 44.7862
17.5 | 2.0794 | 0.05095 | -0.1166 | 40.8126
18 | 2.0844 | 0.05587 | -0.1152 | 37.308
18.5 | 2.0849 | 0.06155 | -0.1141 | 33.8733
19 | 2.0815 | 0.06793 | -0.1134 | 30.6418
19.5 | 2.0713 | 0.07545 | -0.1131 | 27.4526
20 | 2.0558 | 0.08401 | -0.1135 | 24.4709

## 107. Re 10M Mach 0.10 (1)
BIGFOIL.COM POLAR EXPORT
mh113
MH 113 14.62% |  |  |  | Cl Max: | 2.302 | at alpha= | 13.5 | deg
JavaFoil+Calcfoil stall+Eppler ext transition |  |  |  | L/D Max: | 236.24 | at alpha= | 4.5 | deg
Re: | 10000000 |  |  | Cd Min: | 0.00585 | at alpha= | -1.5 | deg
Mach: | 0.1 |  |  | Cl=0 at alpha= | -8.3839 | deg
|  |  |  | @ Cl=0.1, Cd= | 0.0066831
|  |  |  | @ Cl=0.4, Cd= | 0.0065149
|  |  |  | @ Cl=0.6, Cd= | 0.0066519
alpha (deg) | Cl | Cd | Cm | Cl/Cd
-20 | -0.387 | 0.14795 | -0.104 | -2.614
-19.5 | -0.393 | 0.14196 | -0.104 | -2.767
-19 | -0.398 | 0.13417 | -0.106 | -2.968
-18.5 | -0.402 | 0.12823 | -0.107 | -3.137
-18 | -0.405 | 0.12193 | -0.108 | -3.32
-17.5 | -0.406 | 0.11636 | -0.109 | -3.49
-17 | -0.405 | 0.11213 | -0.108 | -3.615
-16.5 | -0.404 | 0.10348 | -0.113 | -3.907
-16 | -0.399 | 0.10034 | -0.111 | -3.978
-15.5 | -0.392 | 0.09743 | -0.11 | -4.02
-15 | -0.383 | 0.0919 | -0.111 | -4.168
-14.5 | -0.372 | 0.08583 | -0.114 | -4.336
-14 | -0.359 | 0.07952 | -0.118 | -4.512
-13.5 | -0.343 | 0.07352 | -0.121 | -4.66
-13 | -0.324 | 0.06737 | -0.125 | -4.805
-12.5 | -0.302 | 0.06103 | -0.13 | -4.948
-12 | -0.278 | 0.05395 | -0.136 | -5.148
-11.5 | -0.251 | 0.04574 | -0.143 | -5.487
-11 | -0.225 | 0.03136 | -0.157 | -7.178
-10.5 | -0.193 | 0.02141 | -0.167 | -9.035
-10 | -0.157 | 0.01408 | -0.176 | -11.132
-9.5 | -0.113 | 0.01122 | -0.181 | -10.066
-9 | -0.066 | 0.00818 | -0.187 | -8.068
-8.5 | -0.013 | 0.00714 | -0.192 | -1.883
-8 | 0.043 | 0.00686 | -0.193 | 6.227
-7.5 | 0.101 | 0.00668 | -0.193 | 15.078
-7 | 0.16 | 0.00659 | -0.194 | 24.306
-6.5 | 0.221 | 0.00651 | -0.194 | 33.935
-6 | 0.283 | 0.00655 | -0.195 | 43.139
-5.5 | 0.345 | 0.00648 | -0.195 | 53.251
-5 | 0.408 | 0.00652 | -0.196 | 62.55
-4.5 | 0.471 | 0.00652 | -0.196 | 72.328
-4 | 0.535 | 0.00651 | -0.196 | 82.194
-3.5 | 0.598 | 0.00665 | -0.197 | 89.877
-3 | 0.661 | 0.00671 | -0.197 | 98.475
-2.5 | 0.724 | 0.00678 | -0.198 | 106.741
-2 | 0.785 | 0.00678 | -0.198 | 115.839
-1.5 | 0.846 | 0.00585 | -0.199 | 144.508
-1 | 0.907 | 0.00588 | -0.199 | 154.26
-0.5 | 0.967 | 0.00599 | -0.199 | 161.536
0 | 1.027 | 0.00609 | -0.2 | 168.569
0.5 | 1.087 | 0.00622 | -0.2 | 174.941
1 | 1.147 | 0.00632 | -0.2 | 181.606
1.5 | 1.207 | 0.00646 | -0.201 | 186.678
2 | 1.266 | 0.00662 | -0.201 | 191.397
2.5 | 1.325 | 0.00677 | -0.201 | 195.836
3 | 1.384 | 0.00698 | -0.202 | 198.169
3.5 | 1.442 | 0.0072 | -0.202 | 200.257
4 | 1.5 | 0.00642 | -0.202 | 233.715
4.5 | 1.558 | 0.00659 | -0.202 | 236.24
5 | 1.615 | 0.00685 | -0.203 | 235.731
5.5 | 1.671 | 0.0071 | -0.203 | 235.346
6 | 1.726 | 0.01134 | -0.203 | 152.261
6.5 | 1.781 | 0.01182 | -0.203 | 150.661
7 | 1.835 | 0.01237 | -0.203 | 148.402
7.5 | 1.888 | 0.01299 | -0.204 | 145.413
8 | 1.94 | 0.01358 | -0.204 | 142.777
8.5 | 1.989 | 0.01424 | -0.204 | 139.737
9 | 2.038 | 0.01497 | -0.204 | 136.091
9.5 | 2.084 | 0.01565 | -0.204 | 133.197
10 | 2.127 | 0.01637 | -0.204 | 129.892
10.5 | 2.168 | 0.0173 | -0.203 | 125.318
11 | 2.206 | 0.01832 | -0.203 | 120.439
11.5 | 2.241 | 0.01937 | -0.203 | 115.664
12 | 2.269 | 0.02055 | -0.203 | 110.42
12.5 | 2.286 | 0.02173 | -0.202 | 105.175
13 | 2.297 | 0.02299 | -0.202 | 99.918
13.5 | 2.302 | 0.02435 | -0.202 | 94.537
14 | 2.301 | 0.0258 | -0.201 | 89.193
14.5 | 2.294 | 0.02747 | -0.201 | 83.519
15 | 2.281 | 0.02919 | -0.2 | 78.143
15.5 | 2.256 | 0.0335 | -0.199 | 67.321
16 | 2.231 | 0.03566 | -0.199 | 62.56
16.5 | 2.2 | 0.03801 | -0.198 | 57.876
17 | 2.164 | 0.04045 | -0.197 | 53.502
17.5 | 2.124 | 0.04323 | -0.197 | 49.117
18 | 2.078 | 0.04626 | -0.196 | 44.926
18.5 | 2.029 | 0.04944 | -0.195 | 41.028

## 108. Re 10M Mach 0.10 (2)
BIGFOIL.COM POLAR EXPORT
mh113
MH 113 14.62% |  |  |  | Cl Max: | 2.0816 | at alpha= | 18.5 | deg
XFOIL ncrit=9 |  |  |  | L/D Max: | 197.263 | at alpha= | 4.5 | deg
Re: | 10000000 |  |  | Cd Min: | 0.20039 | at alpha= | -20 | deg
Mach: | 0.1 |  |  | Cl=0 at alpha= | -8.0274 | deg
|  |  |  | @ Cl=0.1, Cd= | 0.0064484
|  |  |  | @ Cl=0.4, Cd= | 0.0057441
|  |  |  | @ Cl=0.6, Cd= | 0.0056379
alpha (deg) | Cl | Cd | Cm | Cl/Cd
-20 | -0.2474 | 0.20039 | -0.0682 | -1.2346
-19.5 | -0.2241 | 0.1943 | -0.0733 | -1.1534
-19 | -0.2088 | 0.1885 | -0.076 | -1.1077
-17.5 | -0.3868 | 0.1164 | -0.1051 | -3.323
-16.5 | -0.8055 | 0.02154 | -0.2046 | -37.3955
-16 | -0.8392 | 0.01738 | -0.2014 | -48.2854
-15.5 | -0.8078 | 0.01579 | -0.1999 | -51.159
-15 | -0.7686 | 0.01437 | -0.1989 | -53.4864
-14.5 | -0.7234 | 0.01323 | -0.1982 | -54.6788
-14 | -0.675 | 0.01225 | -0.1976 | -55.102
-13.5 | -0.6233 | 0.01142 | -0.1972 | -54.5797
-13 | -0.5697 | 0.01074 | -0.197 | -53.0447
-12.5 | -0.5155 | 0.0101 | -0.1968 | -51.0396
-12 | -0.4596 | 0.00952 | -0.1968 | -48.2773
-11.5 | -0.4034 | 0.00905 | -0.1967 | -44.5746
-11 | -0.3461 | 0.00861 | -0.1968 | -40.1974
-10.5 | -0.2886 | 0.00823 | -0.1969 | -35.0668
-10 | -0.2306 | 0.00789 | -0.1971 | -29.2269
-9.5 | -0.1723 | 0.00761 | -0.1973 | -22.6413
-9 | -0.114 | 0.00735 | -0.1974 | -15.5102
-8.5 | -0.0551 | 0.00713 | -0.1977 | -7.7279
-8 | 0.0032 | 0.00694 | -0.1979 | 0.4611
-7.5 | 0.062 | 0.00661 | -0.1982 | 9.3797
-7 | 0.1208 | 0.00636 | -0.1986 | 18.9937
-6.5 | 0.1793 | 0.00618 | -0.1988 | 29.0129
-6 | 0.2381 | 0.00602 | -0.1991 | 39.5515
-5.5 | 0.297 | 0.00588 | -0.1994 | 50.5102
-5 | 0.3555 | 0.00579 | -0.1997 | 61.399
-4.5 | 0.4137 | 0.00573 | -0.1999 | 72.199
-4 | 0.4718 | 0.00569 | -0.2002 | 82.9174
-3.5 | 0.5298 | 0.00565 | -0.2004 | 93.7699
-3 | 0.5877 | 0.00564 | -0.2006 | 104.2021
-2.5 | 0.6453 | 0.00563 | -0.2008 | 114.6181
-2 | 0.7029 | 0.0056 | -0.201 | 125.5179
-1.5 | 0.7602 | 0.00559 | -0.2012 | 135.9928
-1 | 0.8171 | 0.00561 | -0.2014 | 145.6506
-0.5 | 0.8737 | 0.00564 | -0.2015 | 154.9113
0 | 0.9301 | 0.00567 | -0.2016 | 164.0388
0.5 | 0.9861 | 0.00573 | -0.2016 | 172.0942
1 | 1.0414 | 0.00585 | -0.2015 | 178.0171
1.5 | 1.0964 | 0.00597 | -0.2014 | 183.6516
2 | 1.1509 | 0.00612 | -0.2012 | 188.0556
2.5 | 1.2047 | 0.00628 | -0.2009 | 191.8312
3 | 1.2579 | 0.00647 | -0.2005 | 194.4204
3.5 | 1.3104 | 0.00668 | -0.2 | 196.1677
4 | 1.3619 | 0.00692 | -0.1992 | 196.8064
4.5 | 1.4124 | 0.00716 | -0.1984 | 197.2626
5 | 1.4617 | 0.00744 | -0.1973 | 196.4651
5.5 | 1.5097 | 0.00773 | -0.1959 | 195.304
6 | 1.5525 | 0.00801 | -0.1935 | 193.8202
6.5 | 1.5924 | 0.00833 | -0.1906 | 191.1645
7 | 1.628 | 0.00851 | -0.1867 | 191.3043
7.5 | 1.6659 | 0.00901 | -0.1835 | 184.8946
8 | 1.7037 | 0.00955 | -0.1804 | 178.3979
8.5 | 1.7386 | 0.01018 | -0.1769 | 170.7859
9 | 1.7714 | 0.01091 | -0.1731 | 162.3648
9.5 | 1.8041 | 0.0117 | -0.1695 | 154.1966
10 | 1.8345 | 0.01261 | -0.1656 | 145.4798
10.5 | 1.8633 | 0.01365 | -0.1617 | 136.5055
11 | 1.8896 | 0.01487 | -0.1576 | 127.0746
11.5 | 1.9117 | 0.01639 | -0.1531 | 116.6382
12 | 1.934 | 0.018 | -0.149 | 107.4444
12.5 | 1.9533 | 0.01992 | -0.1447 | 98.0572
13 | 1.9797 | 0.02153 | -0.1417 | 91.9508
13.5 | 1.995 | 0.02396 | -0.1376 | 83.2638
14 | 2.0124 | 0.02642 | -0.1341 | 76.1696
14.5 | 2.0294 | 0.02906 | -0.1308 | 69.8348
15 | 2.0397 | 0.03239 | -0.1274 | 62.9731
15.5 | 2.0521 | 0.03575 | -0.1245 | 57.4014
16 | 2.0612 | 0.03961 | -0.1218 | 52.0374
16.5 | 2.069 | 0.04378 | -0.1194 | 47.259
17 | 2.0749 | 0.04836 | -0.1173 | 42.9053
17.5 | 2.0773 | 0.05357 | -0.1156 | 38.7773
18 | 2.0804 | 0.05889 | -0.1143 | 35.3269
18.5 | 2.0816 | 0.06466 | -0.1134 | 32.193
19 | 2.0742 | 0.07176 | -0.1129 | 28.9047
19.5 | 2.0632 | 0.07962 | -0.1128 | 25.9131
20 | 2.0431 | 0.08902 | -0.1135 | 22.951

## 109. Re 10M Mach 0.25 (1)
BIGFOIL.COM POLAR EXPORT
mh113
MH 113 14.62% |  |  |  | Cl Max: | 2.298 | at alpha= | 12.5 | deg
JavaFoil+Calcfoil stall+Eppler ext transition |  |  |  | L/D Max: | 235.187 | at alpha= | 4.5 | deg
Re: | 10000000 |  |  | Cd Min: | 0.00584 | at alpha= | -3 | deg
Mach: | 0.25 |  |  | Cl=0 at alpha= | -8.3839 | deg
|  |  |  | @ Cl=0.1, Cd= | 0.0068978
|  |  |  | @ Cl=0.4, Cd= | 0.0066006
|  |  |  | @ Cl=0.6, Cd= | 0.0066585
alpha (deg) | Cl | Cd | Cm | Cl/Cd
-19 | -0.063 | 0.14365 | -0.102 | -0.442
-18.5 | -0.061 | 0.13655 | -0.104 | -0.444
-18 | -0.111 | 0.13174 | -0.104 | -0.846
-17.5 | -0.157 | 0.1258 | -0.105 | -1.251
-17 | -0.189 | 0.1194 | -0.106 | -1.582
-16.5 | -0.214 | 0.11341 | -0.107 | -1.889
-16 | -0.235 | 0.10724 | -0.108 | -2.19
-15.5 | -0.251 | 0.10277 | -0.107 | -2.443
-15 | -0.263 | 0.09764 | -0.109 | -2.697
-14.5 | -0.271 | 0.09254 | -0.109 | -2.931
-14 | -0.275 | 0.08753 | -0.111 | -3.138
-13.5 | -0.273 | 0.08272 | -0.112 | -3.306
-13 | -0.268 | 0.07832 | -0.113 | -3.416
-12.5 | -0.257 | 0.07427 | -0.113 | -3.454
-12 | -0.241 | 0.0695 | -0.115 | -3.469
-11.5 | -0.222 | 0.06319 | -0.122 | -3.509
-11 | -0.198 | 0.05591 | -0.13 | -3.542
-10.5 | -0.17 | 0.04806 | -0.139 | -3.54
-10 | -0.144 | 0.02668 | -0.165 | -5.382
-9.5 | -0.104 | 0.02454 | -0.167 | -4.22
-9 | -0.062 | 0.01429 | -0.181 | -4.336
-8.5 | -0.013 | 0.00899 | -0.191 | -1.443
-8 | 0.043 | 0.00712 | -0.198 | 6.024
-7.5 | 0.102 | 0.00689 | -0.199 | 14.759
-7 | 0.163 | 0.00681 | -0.199 | 23.854
-6.5 | 0.225 | 0.00668 | -0.2 | 33.661
-6 | 0.289 | 0.00666 | -0.2 | 43.349
-5.5 | 0.353 | 0.00655 | -0.201 | 53.857
-5 | 0.418 | 0.00662 | -0.201 | 63.106
-4.5 | 0.483 | 0.0066 | -0.201 | 73.197
-4 | 0.549 | 0.00658 | -0.202 | 83.388
-3.5 | 0.614 | 0.00668 | -0.202 | 91.891
-3 | 0.679 | 0.00584 | -0.203 | 116.312
-2.5 | 0.744 | 0.00586 | -0.203 | 126.998
-2 | 0.806 | 0.00588 | -0.204 | 137.196
-1.5 | 0.869 | 0.00591 | -0.204 | 146.94
-1 | 0.931 | 0.00596 | -0.204 | 156.316
-0.5 | 0.994 | 0.00609 | -0.205 | 163.288
0 | 1.055 | 0.0062 | -0.205 | 170.016
0.5 | 1.116 | 0.00631 | -0.205 | 176.81
1 | 1.178 | 0.00643 | -0.206 | 183.072
1.5 | 1.239 | 0.00662 | -0.206 | 187.261
2 | 1.3 | 0.00677 | -0.206 | 191.889
2.5 | 1.36 | 0.00694 | -0.207 | 195.852
3 | 1.42 | 0.00624 | -0.207 | 227.771
3.5 | 1.48 | 0.0064 | -0.207 | 231.27
4 | 1.539 | 0.00659 | -0.208 | 233.354
4.5 | 1.598 | 0.00679 | -0.208 | 235.187
5 | 1.655 | 0.01089 | -0.208 | 152.065
5.5 | 1.713 | 0.01134 | -0.208 | 150.993
6 | 1.769 | 0.01195 | -0.208 | 148.029
6.5 | 1.825 | 0.0125 | -0.209 | 146.029
7 | 1.879 | 0.01314 | -0.209 | 143.002
7.5 | 1.932 | 0.01384 | -0.209 | 139.611
8 | 1.983 | 0.01484 | -0.209 | 133.604
8.5 | 2.033 | 0.01528 | -0.209 | 133.059
9 | 2.081 | 0.01611 | -0.209 | 129.157
9.5 | 2.124 | 0.01694 | -0.209 | 125.406
10 | 2.165 | 0.01784 | -0.209 | 121.395
10.5 | 2.203 | 0.01896 | -0.208 | 116.216
11 | 2.239 | 0.02015 | -0.208 | 111.084
11.5 | 2.268 | 0.02146 | -0.208 | 105.698
12 | 2.291 | 0.02294 | -0.207 | 99.868
12.5 | 2.298 | 0.02443 | -0.207 | 94.059
13 | 2.296 | 0.02586 | -0.206 | 88.788
13.5 | 2.285 | 0.02768 | -0.206 | 82.562
14 | 2.265 | 0.02967 | -0.205 | 76.332
14.5 | 2.235 | 0.03181 | -0.205 | 70.268
15 | 2.189 | 0.03696 | -0.203 | 59.228
15.5 | 2.14 | 0.03969 | -0.203 | 53.904
16 | 2.08 | 0.04279 | -0.202 | 48.616
16.5 | 2.012 | 0.04609 | -0.201 | 43.652
17 | 1.934 | 0.04987 | -0.2 | 38.774
17.5 | 1.848 | 0.05391 | -0.199 | 34.276

## 110. Re 10M Mach 0.25 (2)
BIGFOIL.COM POLAR EXPORT
mh113
MH 113 14.62% |  |  |  | Cl Max: | 2.0703 | at alpha= | 17 | deg
XFOIL ncrit=9 |  |  |  | L/D Max: | 196.559 | at alpha= | 4 | deg
Re: | 10000000 |  |  | Cd Min: | 0.20269 | at alpha= | -20 | deg
Mach: | 0.25 |  |  | Cl=0 at alpha= | -7.9361 | deg
|  |  |  | @ Cl=0.1, Cd= | 0.0067877
|  |  |  | @ Cl=0.4, Cd= | 0.0058437
|  |  |  | @ Cl=0.6, Cd= | 0.0057006
alpha (deg) | Cl | Cd | Cm | Cl/Cd
-20 | -0.2409 | 0.20269 | -0.0715 | -1.1885
-19.5 | -0.2159 | 0.19656 | -0.0769 | -1.0984
-19 | -0.2026 | 0.19184 | -0.0781 | -1.0561
-18.5 | -0.1842 | 0.1856 | -0.0816 | -0.99246
-17 | -0.1323 | 0.16075 | -0.0963 | -0.82302
-16.5 | -0.0948 | 0.15405 | -0.1047 | -0.61538
-16 | -0.065 | 0.14909 | -0.1098 | -0.43598
-14.5 | -0.2626 | 0.08211 | -0.1447 | -3.1981
-14 | -0.4325 | 0.0435 | -0.1904 | -9.9425
-13.5 | -0.539 | 0.0248 | -0.2053 | -21.7339
-13 | -0.5572 | 0.01839 | -0.2098 | -30.2991
-12.5 | -0.53 | 0.01532 | -0.2091 | -34.5953
-12 | -0.4838 | 0.01334 | -0.2083 | -36.2669
-11.5 | -0.4316 | 0.0118 | -0.2076 | -36.5763
-11 | -0.3749 | 0.01065 | -0.2069 | -35.2019
-10.5 | -0.3156 | 0.00972 | -0.2064 | -32.4691
-10 | -0.2554 | 0.00901 | -0.206 | -28.3463
-9.5 | -0.1937 | 0.0084 | -0.2057 | -23.0595
-9 | -0.1324 | 0.00793 | -0.2054 | -16.6961
-8.5 | -0.0699 | 0.00755 | -0.2053 | -9.2583
-8 | -0.0079 | 0.00725 | -0.2051 | -1.0897
-7.5 | 0.0539 | 0.00701 | -0.205 | 7.689
-7 | 0.1161 | 0.00671 | -0.2051 | 17.3025
-6.5 | 0.1776 | 0.00639 | -0.2052 | 27.7934
-6 | 0.239 | 0.00619 | -0.2052 | 38.6107
-5.5 | 0.3007 | 0.00602 | -0.2054 | 49.9502
-5 | 0.362 | 0.0059 | -0.2055 | 61.3559
-4.5 | 0.4228 | 0.00581 | -0.2056 | 72.7711
-4 | 0.4833 | 0.00577 | -0.2057 | 83.7608
-3.5 | 0.5436 | 0.00571 | -0.2058 | 95.2014
-3 | 0.6035 | 0.0057 | -0.2059 | 105.8772
-2.5 | 0.6632 | 0.0057 | -0.206 | 116.3509
-2 | 0.7226 | 0.0057 | -0.2061 | 126.7719
-1.5 | 0.7819 | 0.00568 | -0.2062 | 137.6585
-1 | 0.8408 | 0.0057 | -0.2063 | 147.5088
-0.5 | 0.8993 | 0.00573 | -0.2063 | 156.9459
0 | 0.9575 | 0.00577 | -0.2063 | 165.9445
0.5 | 1.0153 | 0.00583 | -0.2063 | 174.1509
1 | 1.0724 | 0.00595 | -0.2061 | 180.2353
1.5 | 1.129 | 0.00608 | -0.2058 | 185.6908
2 | 1.1847 | 0.00625 | -0.2053 | 189.552
2.5 | 1.2399 | 0.00643 | -0.2048 | 192.8305
3 | 1.2942 | 0.00663 | -0.204 | 195.2036
3.5 | 1.3474 | 0.00686 | -0.2031 | 196.414
4 | 1.3995 | 0.00712 | -0.2019 | 196.559
4.5 | 1.4498 | 0.00739 | -0.2004 | 196.184
5 | 1.4937 | 0.00767 | -0.1975 | 194.7458
5.5 | 1.5366 | 0.00801 | -0.1945 | 191.8352
6 | 1.5804 | 0.00837 | -0.1917 | 188.8172
6.5 | 1.6223 | 0.00875 | -0.1886 | 185.4057
7 | 1.6609 | 0.00898 | -0.1848 | 184.9555
7.5 | 1.6988 | 0.00959 | -0.1811 | 177.1429
8 | 1.7348 | 0.01031 | -0.1771 | 168.2638
8.5 | 1.7704 | 0.01108 | -0.1732 | 159.7834
9 | 1.8026 | 0.01204 | -0.1689 | 149.7176
9.5 | 1.8347 | 0.01307 | -0.1648 | 140.3749
10 | 1.8644 | 0.01428 | -0.1605 | 130.5602
10.5 | 1.8921 | 0.01567 | -0.1561 | 120.7466
11 | 1.9179 | 0.01727 | -0.1517 | 111.0539
11.5 | 1.9415 | 0.01911 | -0.1473 | 101.596
12 | 1.9653 | 0.02109 | -0.1433 | 93.1863
12.5 | 1.984 | 0.02352 | -0.1389 | 84.3537
13 | 2.0044 | 0.02603 | -0.1351 | 77.0035
13.5 | 2.0164 | 0.0293 | -0.131 | 68.8191
14 | 2.0328 | 0.03247 | -0.1276 | 62.6055
14.5 | 2.0469 | 0.03601 | -0.1244 | 56.8425
15 | 2.0563 | 0.04019 | -0.1213 | 51.1645
15.5 | 2.0626 | 0.04487 | -0.1185 | 45.9684
16 | 2.0684 | 0.04986 | -0.1162 | 41.4842
16.5 | 2.0697 | 0.05561 | -0.1143 | 37.2181
17 | 2.0703 | 0.06167 | -0.1128 | 33.5706
17.5 | 2.0661 | 0.06861 | -0.1119 | 30.1137
18 | 2.0613 | 0.07585 | -0.1115 | 27.176
18.5 | 2.0505 | 0.08419 | -0.1117 | 24.3556
19 | 2.0365 | 0.09314 | -0.1126 | 21.8649
19.5 | 2.0107 | 0.10406 | -0.1145 | 19.3225
20 | 1.982 | 0.11565 | -0.1174 | 17.1379

## 111. Re 10M Mach 0.50 (1)
BIGFOIL.COM POLAR EXPORT
mh113
MH 113 14.62% |  |  |  | Cl Max: | 2.236 | at alpha= | 10 | deg
JavaFoil+Calcfoil stall+Eppler ext transition |  |  |  | L/D Max: | 217.739 | at alpha= | 1.5 | deg
Re: | 10000000 |  |  | Cd Min: | 0.00587 | at alpha= | 0 | deg
Mach: | 0.5 |  |  | Cl=0 at alpha= | -8.3793 | deg
|  |  |  | @ Cl=0.1, Cd= | 0.037128
|  |  |  | @ Cl=0.4, Cd= | 0.0063391
|  |  |  | @ Cl=0.6, Cd= | 0.0061053
alpha (deg) | Cl | Cd | Cm | Cl/Cd
-20 | -0.656 | 0.15037 | -0.122 | -4.363
-19.5 | -0.628 | 0.14641 | -0.122 | -4.291
-19 | -0.6 | 0.13997 | -0.123 | -4.289
-18.5 | -0.573 | 0.13989 | -0.124 | -4.096
-18 | -0.545 | 0.13387 | -0.125 | -4.072
-17.5 | -0.517 | 0.12781 | -0.124 | -4.044
-17 | -0.489 | 0.12148 | -0.124 | -4.023
-16.5 | -0.46 | 0.11713 | -0.122 | -3.927
-16 | -0.431 | 0.11256 | -0.119 | -3.828
-15.5 | -0.402 | 0.10895 | -0.116 | -3.691
-15 | -0.374 | 0.10484 | -0.116 | -3.567
-14.5 | -0.346 | 0.10092 | -0.115 | -3.426
-14 | -0.318 | 0.10783 | -0.115 | -2.946
-13.5 | -0.29 | 0.09805 | -0.117 | -2.954
-13 | -0.261 | 0.09108 | -0.117 | -2.87
-12.5 | -0.233 | 0.08681 | -0.114 | -2.683
-12 | -0.205 | 0.08147 | -0.113 | -2.511
-11.5 | -0.176 | 0.07556 | -0.114 | -2.335
-11 | -0.148 | 0.07133 | -0.114 | -2.078
-10.5 | -0.12 | 0.06401 | -0.121 | -1.88
-10 | -0.092 | 0.05946 | -0.124 | -1.55
-9.5 | -0.063 | 0.06628 | -0.105 | -0.954
-9 | -0.035 | 0.05948 | -0.109 | -0.59
-8.5 | -0.007 | 0.05264 | -0.121 | -0.131
-8 | 0.022 | 0.04769 | -0.13 | 0.452
-7.5 | 0.051 | 0.03718 | -0.157 | 1.382
-7 | 0.117 | 0.03711 | -0.15 | 3.162
-6.5 | 0.21 | 0.01097 | -0.207 | 19.122
-6 | 0.302 | 0.00684 | -0.223 | 44.118
-5.5 | 0.379 | 0.00638 | -0.224 | 59.462
-5 | 0.456 | 0.00623 | -0.224 | 73.191
-4.5 | 0.533 | 0.00615 | -0.225 | 86.574
-4 | 0.608 | 0.0061 | -0.225 | 99.758
-3.5 | 0.683 | 0.00606 | -0.226 | 112.613
-3 | 0.757 | 0.00612 | -0.226 | 123.793
-2.5 | 0.83 | 0.00614 | -0.227 | 135.117
-2 | 0.9 | 0.00625 | -0.227 | 144.063
-1.5 | 0.969 | 0.00627 | -0.228 | 154.628
-1 | 1.039 | 0.00637 | -0.228 | 163.093
-0.5 | 1.108 | 0.00654 | -0.229 | 169.528
0 | 1.174 | 0.00587 | -0.229 | 200.108
0.5 | 1.242 | 0.00595 | -0.229 | 208.805
1 | 1.31 | 0.00613 | -0.23 | 213.529
1.5 | 1.377 | 0.00632 | -0.23 | 217.739
2 | 1.444 | 0.01015 | -0.23 | 142.206
2.5 | 1.51 | 0.01057 | -0.231 | 142.895
3 | 1.576 | 0.0111 | -0.231 | 141.976
3.5 | 1.64 | 0.01162 | -0.231 | 141.124
4 | 1.704 | 0.01225 | -0.231 | 139.131
4.5 | 1.766 | 0.013 | -0.232 | 135.889
5 | 1.827 | 0.01373 | -0.232 | 133.06
5.5 | 1.887 | 0.01464 | -0.232 | 128.889
6 | 1.944 | 0.01559 | -0.232 | 124.662
6.5 | 1.998 | 0.01657 | -0.232 | 120.567
7 | 2.049 | 0.01777 | -0.231 | 115.3
7.5 | 2.097 | 0.01907 | -0.231 | 109.987
8 | 2.14 | 0.02059 | -0.231 | 103.961
8.5 | 2.178 | 0.02219 | -0.23 | 98.158
9 | 2.208 | 0.02417 | -0.23 | 91.368
9.5 | 2.23 | 0.02628 | -0.229 | 84.839
10 | 2.236 | 0.02891 | -0.228 | 77.346
10.5 | 2.227 | 0.03212 | -0.227 | 69.342
11 | 2.198 | 0.03611 | -0.226 | 60.868
11.5 | 2.113 | 0.04061 | -0.225 | 52.015
12 | 1.873 | 0.04881 | -0.223 | 38.367
12.5 | 1.317 | 0.06723 | -0.216 | 19.588
13 | 1.347 | 0.06681 | -0.216 | 20.166
13.5 | 1.381 | 0.06451 | -0.217 | 21.401
14 | 1.411 | 0.06329 | -0.218 | 22.298
14.5 | 1.427 | 0.07235 | -0.215 | 19.723
15 | 1.402 | 0.10301 | -0.201 | 13.61

## 112. Re 10M Mach 0.50 (2)
BIGFOIL.COM POLAR EXPORT
mh113
MH 113 14.62% |  |  |  | Cl Max: | 2.0973 | at alpha= | 14 | deg
XFOIL ncrit=9 |  |  |  | L/D Max: | 183.716 | at alpha= | 2 | deg
Re: | 10000000 |  |  | Cd Min: | 0.21751 | at alpha= | -20 | deg
Mach: | 0.5 |  |  | Cl=0 at alpha= | -16.177 | deg
|  |  |  | @ Cl=0.1, Cd= | 0.13475
|  |  |  | @ Cl=0.4, Cd= | 0.0066812
|  |  |  | @ Cl=0.6, Cd= | 0.0061178
alpha (deg) | Cl | Cd | Cm | Cl/Cd
-20 | -0.2244 | 0.21751 | -0.0827 | -1.0317
-19.5 | -0.2024 | 0.2102 | -0.0869 | -0.96289
-19 | -0.1747 | 0.20323 | -0.0925 | -0.85962
-18.5 | -0.1461 | 0.19601 | -0.0983 | -0.74537
-18 | -0.1131 | 0.189 | -0.1051 | -0.59841
-17.5 | -0.0856 | 0.18206 | -0.1103 | -0.47017
-17 | -0.0444 | 0.17282 | -0.1206 | -0.25691
-16.5 | -0.0178 | 0.16521 | -0.1262 | -0.10774
-15.5 | 0.0373 | 0.14938 | -0.1387 | 0.2497
-15 | 0.0683 | 0.14104 | -0.1464 | 0.48426
-14.5 | 0.0989 | 0.13499 | -0.1519 | 0.73265
-14 | 0.1259 | 0.12902 | -0.1563 | 0.97582
-13.5 | 0.1538 | 0.12343 | -0.1606 | 1.2461
-13 | 0.1754 | 0.1168 | -0.1645 | 1.5017
-12.5 | 0.1956 | 0.11049 | -0.1679 | 1.7703
-12 | 0.2099 | 0.10302 | -0.1715 | 2.0375
-11.5 | 0.2241 | 0.09601 | -0.175 | 2.3341
-11 | 0.2369 | 0.08904 | -0.1785 | 2.6606
-10.5 | 0.2566 | 0.08338 | -0.1817 | 3.0775
-10 | 0.283 | 0.0791 | -0.1842 | 3.5777
-9.5 | 0.2909 | 0.07207 | -0.1876 | 4.0364
-9 | 0.3014 | 0.06584 | -0.1907 | 4.5778
-8.5 | 0.2659 | 0.05457 | -0.1966 | 4.8726
-8 | 0.2417 | 0.0462 | -0.2008 | 5.2316
-7.5 | 0.2117 | 0.03933 | -0.2015 | 5.3827
-7 | 0.1908 | 0.02875 | -0.214 | 6.6365
-6.5 | 0.1853 | 0.01637 | -0.2267 | 11.3195
-6 | 0.2324 | 0.00924 | -0.2316 | 25.1515
-5.5 | 0.3059 | 0.00738 | -0.2316 | 41.4499
-5 | 0.3803 | 0.00677 | -0.2309 | 56.1743
-4.5 | 0.4535 | 0.00644 | -0.2301 | 70.4193
-4 | 0.5257 | 0.00624 | -0.2294 | 84.2468
-3.5 | 0.5969 | 0.00612 | -0.2288 | 97.5327
-3 | 0.6669 | 0.00607 | -0.2282 | 109.8682
-2.5 | 0.7359 | 0.00605 | -0.2277 | 121.6364
-2 | 0.8038 | 0.00608 | -0.227 | 132.2039
-1.5 | 0.8707 | 0.00613 | -0.2264 | 142.0392
-1 | 0.9369 | 0.00614 | -0.2257 | 152.5896
-0.5 | 1.0017 | 0.00621 | -0.2248 | 161.3043
0 | 1.0658 | 0.00629 | -0.2238 | 169.4436
0.5 | 1.1262 | 0.00642 | -0.2221 | 175.4206
1.5 | 1.2379 | 0.00679 | -0.2167 | 182.3122
2 | 1.2952 | 0.00705 | -0.2143 | 183.7163
2.5 | 1.3497 | 0.00738 | -0.2113 | 182.8862
3 | 1.4058 | 0.00771 | -0.2087 | 182.3346
3.5 | 1.4583 | 0.00813 | -0.2053 | 179.3727
4 | 1.5124 | 0.00856 | -0.2021 | 176.6822
4.5 | 1.5622 | 0.00914 | -0.1983 | 170.919
5 | 1.6103 | 0.00982 | -0.1941 | 163.9817
5.5 | 1.6567 | 0.01062 | -0.1897 | 155.9981
6 | 1.7016 | 0.01156 | -0.1852 | 147.1972
6.5 | 1.7438 | 0.01267 | -0.1803 | 137.6322
7 | 1.7839 | 0.01357 | -0.1751 | 131.4591
7.5 | 1.8229 | 0.01513 | -0.17 | 120.4825
8 | 1.8598 | 0.01693 | -0.1649 | 109.8523
8.5 | 1.8963 | 0.01891 | -0.1599 | 100.2803
9 | 1.9276 | 0.02133 | -0.1546 | 90.3704
9.5 | 1.958 | 0.02399 | -0.1495 | 81.6173
10 | 1.9841 | 0.02711 | -0.1444 | 73.187
10.5 | 2.0097 | 0.03051 | -0.1396 | 65.8702
11 | 2.0317 | 0.03434 | -0.135 | 59.1642
11.5 | 2.0484 | 0.03883 | -0.1305 | 52.753
12 | 2.0646 | 0.04361 | -0.1265 | 47.3424
12.5 | 2.078 | 0.04893 | -0.1229 | 42.4688
13 | 2.0899 | 0.05463 | -0.1197 | 38.2555
13.5 | 2.0963 | 0.06112 | -0.1171 | 34.2981
14 | 2.0973 | 0.06841 | -0.115 | 30.6578
14.5 | 2.0912 | 0.07671 | -0.1137 | 27.2611
15 | 2.0819 | 0.08572 | -0.1132 | 24.2872
15.5 | 2.0753 | 0.0947 | -0.1133 | 21.9145
16 | 2.0645 | 0.10443 | -0.1143 | 19.7692
16.5 | 2.0505 | 0.11468 | -0.1162 | 17.8802
17 | 2.0375 | 0.12499 | -0.1187 | 16.3013
17.5 | 2.0218 | 0.13568 | -0.1222 | 14.9012
18 | 2.0117 | 0.14583 | -0.1259 | 13.7948
18.5 | 1.9965 | 0.15668 | -0.1307 | 12.7425
19 | 1.9826 | 0.1674 | -0.136 | 11.8435

## 113. Re 12M Mach 0.00 (1)
BIGFOIL.COM POLAR EXPORT
mh113
MH 113 14.62% |  |  |  | Cl Max: | 2.307 | at alpha= | 14 | deg
JavaFoil+Calcfoil stall+Eppler ext transition |  |  |  | L/D Max: | 237.521 | at alpha= | 5 | deg
Re: | 12000000 |  |  | Cd Min: | 0.00586 | at alpha= | -1 | deg
Mach: | 0 |  |  | Cl=0 at alpha= | -8.3839 | deg
|  |  |  | @ Cl=0.1, Cd= | 0.00664
|  |  |  | @ Cl=0.4, Cd= | 0.006459
|  |  |  | @ Cl=0.6, Cd= | 0.0065848
alpha (deg) | Cl | Cd | Cm | Cl/Cd
-20 | -0.425 | 0.14489 | -0.105 | -2.931
-19.5 | -0.429 | 0.13624 | -0.107 | -3.148
-19 | -0.431 | 0.13295 | -0.107 | -3.242
-18.5 | -0.433 | 0.12406 | -0.109 | -3.493
-18 | -0.434 | 0.11828 | -0.111 | -3.666
-17.5 | -0.432 | 0.11246 | -0.112 | -3.845
-17 | -0.429 | 0.10883 | -0.111 | -3.941
-16.5 | -0.425 | 0.10057 | -0.115 | -4.23
-16 | -0.418 | 0.09684 | -0.114 | -4.319
-15.5 | -0.409 | 0.09323 | -0.114 | -4.385
-15 | -0.398 | 0.0874 | -0.116 | -4.555
-14.5 | -0.385 | 0.0817 | -0.119 | -4.714
-14 | -0.37 | 0.07476 | -0.123 | -4.955
-13.5 | -0.353 | 0.0689 | -0.126 | -5.117
-13 | -0.333 | 0.0621 | -0.131 | -5.356
-12.5 | -0.31 | 0.05513 | -0.136 | -5.623
-12 | -0.285 | 0.04721 | -0.143 | -6.038
-11.5 | -0.259 | 0.03729 | -0.152 | -6.938
-11 | -0.229 | 0.02792 | -0.16 | -8.205
-10.5 | -0.198 | 0.01649 | -0.172 | -12.032
-10 | -0.16 | 0.011 | -0.18 | -14.57
-9.5 | -0.115 | 0.00909 | -0.184 | -12.687
-9 | -0.067 | 0.00751 | -0.189 | -8.89
-8.5 | -0.013 | 0.00698 | -0.191 | -1.925
-8 | 0.043 | 0.00662 | -0.192 | 6.434
-7.5 | 0.1 | 0.00664 | -0.192 | 15.131
-7 | 0.16 | 0.00654 | -0.193 | 24.417
-6.5 | 0.22 | 0.00646 | -0.193 | 34.095
-6 | 0.282 | 0.00644 | -0.194 | 43.701
-5.5 | 0.344 | 0.00645 | -0.194 | 53.253
-5 | 0.406 | 0.00646 | -0.195 | 62.883
-4.5 | 0.469 | 0.00645 | -0.195 | 72.752
-4 | 0.532 | 0.00643 | -0.196 | 82.709
-3.5 | 0.595 | 0.00658 | -0.196 | 90.399
-3 | 0.658 | 0.00664 | -0.196 | 99.158
-2.5 | 0.72 | 0.00673 | -0.197 | 106.995
-2 | 0.781 | 0.00677 | -0.197 | 115.294
-1.5 | 0.842 | 0.00682 | -0.198 | 123.454
-1 | 0.902 | 0.00586 | -0.198 | 153.902
-0.5 | 0.963 | 0.00596 | -0.198 | 161.631
0 | 1.022 | 0.00603 | -0.199 | 169.594
0.5 | 1.082 | 0.00614 | -0.199 | 176.221
1 | 1.142 | 0.00628 | -0.199 | 181.682
1.5 | 1.201 | 0.0064 | -0.2 | 187.79
2 | 1.26 | 0.00652 | -0.2 | 193.164
2.5 | 1.319 | 0.00675 | -0.2 | 195.548
3 | 1.378 | 0.00691 | -0.201 | 199.427
3.5 | 1.436 | 0.00707 | -0.201 | 203.081
4 | 1.493 | 0.00734 | -0.201 | 203.488
4.5 | 1.55 | 0.00657 | -0.201 | 235.966
5 | 1.607 | 0.00677 | -0.202 | 237.521
5.5 | 1.663 | 0.00701 | -0.202 | 237.214
6 | 1.719 | 0.01115 | -0.202 | 154.124
6.5 | 1.773 | 0.01158 | -0.202 | 153.203
7 | 1.827 | 0.01219 | -0.202 | 149.94
7.5 | 1.881 | 0.01274 | -0.203 | 147.646
8 | 1.932 | 0.01327 | -0.203 | 145.588
8.5 | 1.982 | 0.01393 | -0.203 | 142.332
9 | 2.03 | 0.01458 | -0.203 | 139.253
9.5 | 2.077 | 0.01532 | -0.203 | 135.566
10 | 2.121 | 0.01603 | -0.203 | 132.314
10.5 | 2.162 | 0.01672 | -0.203 | 129.321
11 | 2.202 | 0.01767 | -0.202 | 124.62
11.5 | 2.237 | 0.01865 | -0.202 | 119.968
12 | 2.267 | 0.01972 | -0.202 | 114.917
12.5 | 2.285 | 0.02075 | -0.202 | 110.091
13 | 2.298 | 0.02196 | -0.201 | 104.646
13.5 | 2.305 | 0.02316 | -0.201 | 99.548
14 | 2.307 | 0.02464 | -0.201 | 93.638
14.5 | 2.303 | 0.02607 | -0.2 | 88.316
15 | 2.293 | 0.02772 | -0.2 | 82.718
15.5 | 2.272 | 0.03157 | -0.199 | 71.986
16 | 2.252 | 0.03348 | -0.198 | 67.268
16.5 | 2.226 | 0.03564 | -0.198 | 62.46
17 | 2.195 | 0.03787 | -0.197 | 57.96
17.5 | 2.16 | 0.04032 | -0.196 | 53.565
18 | 2.12 | 0.04307 | -0.196 | 49.223
18.5 | 2.077 | 0.04592 | -0.195 | 45.231
19 | 2.03 | 0.04892 | -0.194 | 41.501

## 114. Re 12M Mach 0.00 (2)
BIGFOIL.COM POLAR EXPORT
mh113
MH 113 14.62% |  |  |  | Cl Max: | 2.0976 | at alpha= | 18.5 | deg
XFOIL ncrit=9 |  |  |  | L/D Max: | 199.109 | at alpha= | 4.5 | deg
Re: | 12000000 |  |  | Cd Min: | 0.13016 | at alpha= | -18.5 | deg
Mach: | 0 |  |  | Cl=0 at alpha= | -8.0505 | deg
|  |  |  | @ Cl=0.1, Cd= | 0.0062716
|  |  |  | @ Cl=0.4, Cd= | 0.0056111
|  |  |  | @ Cl=0.6, Cd= | 0.00554
alpha (deg) | Cl | Cd | Cm | Cl/Cd
-18.5 | -0.3968 | 0.13016 | -0.0958 | -3.0486
-17 | -0.8932 | 0.01879 | -0.2014 | -47.5359
-16.5 | -0.88 | 0.01701 | -0.1988 | -51.7343
-16 | -0.8519 | 0.01529 | -0.1973 | -55.7162
-15.5 | -0.8116 | 0.01409 | -0.1964 | -57.6011
-15 | -0.7675 | 0.01298 | -0.1957 | -59.1294
-14.5 | -0.7199 | 0.01207 | -0.1952 | -59.6437
-14 | -0.6696 | 0.01123 | -0.195 | -59.626
-13.5 | -0.6173 | 0.01052 | -0.1949 | -58.6787
-13 | -0.5638 | 0.00996 | -0.1948 | -56.6064
-12.5 | -0.5091 | 0.00936 | -0.1949 | -54.391
-12 | -0.454 | 0.00885 | -0.1949 | -51.2994
-11.5 | -0.3976 | 0.00841 | -0.1951 | -47.2771
-11 | -0.341 | 0.00804 | -0.1953 | -42.4129
-10.5 | -0.2838 | 0.00772 | -0.1955 | -36.7617
-10 | -0.2261 | 0.00744 | -0.1958 | -30.3898
-9.5 | -0.1685 | 0.0072 | -0.196 | -23.4028
-9 | -0.1103 | 0.00696 | -0.1964 | -15.8477
-8.5 | -0.0525 | 0.00678 | -0.1966 | -7.7434
-8 | 0.0059 | 0.0066 | -0.197 | 0.89394
-7.5 | 0.0642 | 0.00642 | -0.1973 | 10
-7 | 0.1221 | 0.00618 | -0.1976 | 19.7573
-6.5 | 0.1804 | 0.006 | -0.198 | 30.0667
-6 | 0.2389 | 0.00584 | -0.1983 | 40.9075
-5.5 | 0.2971 | 0.00572 | -0.1987 | 51.9406
-5 | 0.355 | 0.00565 | -0.1989 | 62.8319
-4.5 | 0.4128 | 0.0056 | -0.1992 | 73.7143
-4 | 0.4705 | 0.00558 | -0.1994 | 84.319
-3.5 | 0.5283 | 0.00554 | -0.1997 | 95.361
-3 | 0.5857 | 0.00554 | -0.1999 | 105.722
-2.5 | 0.6431 | 0.00554 | -0.2001 | 116.083
-2 | 0.7003 | 0.00552 | -0.2004 | 126.8659
-1.5 | 0.7572 | 0.00552 | -0.2006 | 137.1739
-1 | 0.8138 | 0.00554 | -0.2007 | 146.8953
-0.5 | 0.8702 | 0.00559 | -0.2009 | 155.6708
0 | 0.9261 | 0.00563 | -0.201 | 164.4938
0.5 | 0.982 | 0.00568 | -0.2011 | 172.8873
1 | 1.0371 | 0.00579 | -0.201 | 179.1192
1.5 | 1.0918 | 0.00592 | -0.2009 | 184.4257
2 | 1.1461 | 0.00606 | -0.2008 | 189.1254
2.5 | 1.1998 | 0.00623 | -0.2005 | 192.5843
3 | 1.2528 | 0.00641 | -0.2002 | 195.4446
3.5 | 1.3052 | 0.00662 | -0.1997 | 197.1601
4 | 1.3569 | 0.00683 | -0.1991 | 198.6676
4.5 | 1.4077 | 0.00707 | -0.1984 | 199.1089
5 | 1.4574 | 0.00733 | -0.1975 | 198.8267
5.5 | 1.5054 | 0.00763 | -0.1963 | 197.3001
6 | 1.5527 | 0.00791 | -0.1949 | 196.2958
6.5 | 1.5928 | 0.00821 | -0.1921 | 194.0073
7 | 1.6313 | 0.00854 | -0.1891 | 191.0187
8 | 1.7024 | 0.0093 | -0.1819 | 183.0538
8.5 | 1.7385 | 0.00987 | -0.1787 | 176.1398
9 | 1.7731 | 0.01051 | -0.1753 | 168.706
9.5 | 1.8047 | 0.01127 | -0.1715 | 160.1331
10 | 1.8341 | 0.01216 | -0.1675 | 150.8306
10.5 | 1.8631 | 0.01312 | -0.1636 | 142.0046
11 | 1.8908 | 0.0142 | -0.1597 | 133.1549
11.5 | 1.9108 | 0.01572 | -0.1549 | 121.5522
12 | 1.9354 | 0.01713 | -0.1511 | 112.9831
12.5 | 1.9559 | 0.01886 | -0.147 | 103.7063
13 | 1.9813 | 0.02041 | -0.1437 | 97.075
13.5 | 2.0004 | 0.02246 | -0.14 | 89.065
14 | 2.0185 | 0.02471 | -0.1365 | 81.6876
14.5 | 2.0337 | 0.02731 | -0.133 | 74.4672
15 | 2.0452 | 0.03036 | -0.1295 | 67.365
15.5 | 2.0588 | 0.03345 | -0.1265 | 61.5486
16 | 2.0693 | 0.03696 | -0.1237 | 55.9876
16.5 | 2.0789 | 0.04077 | -0.1212 | 50.9909
17 | 2.0862 | 0.04496 | -0.119 | 46.4012
17.5 | 2.0912 | 0.04965 | -0.1171 | 42.1188
18 | 2.0963 | 0.05451 | -0.1156 | 38.4572
18.5 | 2.0976 | 0.05999 | -0.1144 | 34.9658
19 | 2.0874 | 0.06719 | -0.1135 | 31.0671
20 | 2.0604 | 0.08339 | -0.1134 | 24.708

## 115. Re 12M Mach 0.10 (1)
BIGFOIL.COM POLAR EXPORT
mh113
MH 113 14.62% |  |  |  | Cl Max: | 2.305 | at alpha= | 13.5 | deg
JavaFoil+Calcfoil stall+Eppler ext transition |  |  |  | L/D Max: | 236.694 | at alpha= | 5 | deg
Re: | 12000000 |  |  | Cd Min: | 0.00587 | at alpha= | -1 | deg
Mach: | 0.1 |  |  | Cl=0 at alpha= | -8.3839 | deg
|  |  |  | @ Cl=0.1, Cd= | 0.006661
|  |  |  | @ Cl=0.4, Cd= | 0.0064487
|  |  |  | @ Cl=0.6, Cd= | 0.0065616
alpha (deg) | Cl | Cd | Cm | Cl/Cd
-20 | -0.387 | 0.14688 | -0.105 | -2.635
-19.5 | -0.393 | 0.14017 | -0.105 | -2.804
-19 | -0.399 | 0.13204 | -0.107 | -3.018
-18.5 | -0.403 | 0.12618 | -0.108 | -3.19
-18 | -0.405 | 0.12031 | -0.109 | -3.369
-17.5 | -0.407 | 0.1144 | -0.11 | -3.555
-17 | -0.406 | 0.11042 | -0.11 | -3.675
-16.5 | -0.405 | 0.10145 | -0.115 | -3.992
-16 | -0.4 | 0.09831 | -0.114 | -4.069
-15.5 | -0.392 | 0.09561 | -0.112 | -4.104
-15 | -0.384 | 0.08981 | -0.114 | -4.275
-14.5 | -0.373 | 0.0839 | -0.117 | -4.445
-14 | -0.359 | 0.07829 | -0.119 | -4.59
-13.5 | -0.344 | 0.0712 | -0.124 | -4.829
-13 | -0.325 | 0.06506 | -0.128 | -4.994
-12.5 | -0.303 | 0.05909 | -0.132 | -5.129
-12 | -0.28 | 0.05073 | -0.14 | -5.51
-11.5 | -0.253 | 0.04209 | -0.147 | -6.016
-11 | -0.228 | 0.02768 | -0.161 | -8.223
-10.5 | -0.196 | 0.01858 | -0.171 | -10.53
-10 | -0.158 | 0.01225 | -0.179 | -12.933
-9.5 | -0.114 | 0.00987 | -0.183 | -11.566
-9 | -0.066 | 0.00774 | -0.189 | -8.577
-8.5 | -0.013 | 0.00698 | -0.192 | -1.927
-8 | 0.043 | 0.00672 | -0.193 | 6.35
-7.5 | 0.101 | 0.00666 | -0.193 | 15.125
-7 | 0.16 | 0.00658 | -0.194 | 24.364
-6.5 | 0.221 | 0.00647 | -0.194 | 34.144
-6 | 0.283 | 0.00647 | -0.195 | 43.667
-5.5 | 0.345 | 0.00644 | -0.195 | 53.569
-5 | 0.408 | 0.00645 | -0.196 | 63.287
-4.5 | 0.471 | 0.00646 | -0.196 | 72.924
-4 | 0.535 | 0.0065 | -0.196 | 82.213
-3.5 | 0.598 | 0.00656 | -0.197 | 91.183
-3 | 0.661 | 0.00661 | -0.197 | 100.024
-2.5 | 0.724 | 0.00677 | -0.198 | 106.934
-2 | 0.785 | 0.00681 | -0.198 | 115.289
-1.5 | 0.846 | 0.00685 | -0.199 | 123.513
-1 | 0.907 | 0.00587 | -0.199 | 154.543
-0.5 | 0.967 | 0.00598 | -0.199 | 161.808
0 | 1.027 | 0.00607 | -0.2 | 169.193
0.5 | 1.087 | 0.00618 | -0.2 | 175.867
1 | 1.147 | 0.00631 | -0.2 | 181.864
1.5 | 1.207 | 0.00643 | -0.201 | 187.799
2 | 1.266 | 0.00656 | -0.201 | 193.088
2.5 | 1.325 | 0.00672 | -0.201 | 197.302
3 | 1.384 | 0.00696 | -0.202 | 198.832
3.5 | 1.442 | 0.0071 | -0.202 | 203.136
4 | 1.501 | 0.00737 | -0.202 | 203.48
4.5 | 1.558 | 0.00659 | -0.202 | 236.486
5 | 1.615 | 0.00682 | -0.203 | 236.694
5.5 | 1.671 | 0.00706 | -0.203 | 236.59
6 | 1.727 | 0.01126 | -0.203 | 153.286
6.5 | 1.782 | 0.01168 | -0.203 | 152.522
7 | 1.836 | 0.01231 | -0.203 | 149.168
7.5 | 1.889 | 0.01286 | -0.204 | 146.902
8 | 1.94 | 0.01343 | -0.204 | 144.436
8.5 | 1.99 | 0.0141 | -0.204 | 141.099
9 | 2.039 | 0.01477 | -0.204 | 137.996
9.5 | 2.085 | 0.01551 | -0.204 | 134.384
10 | 2.129 | 0.01629 | -0.204 | 130.651
10.5 | 2.169 | 0.01699 | -0.204 | 127.687
11 | 2.209 | 0.01796 | -0.203 | 122.952
11.5 | 2.243 | 0.01899 | -0.203 | 118.117
12 | 2.272 | 0.02009 | -0.203 | 113.082
12.5 | 2.289 | 0.02119 | -0.203 | 107.994
13 | 2.3 | 0.02239 | -0.202 | 102.692
13.5 | 2.305 | 0.02369 | -0.202 | 97.298
14 | 2.304 | 0.02516 | -0.202 | 91.584
14.5 | 2.297 | 0.02675 | -0.201 | 85.87
15 | 2.284 | 0.02845 | -0.201 | 80.284
15.5 | 2.259 | 0.03241 | -0.199 | 69.703
16 | 2.234 | 0.03454 | -0.199 | 64.679
16.5 | 2.204 | 0.03676 | -0.198 | 59.937
17 | 2.168 | 0.03912 | -0.198 | 55.407
17.5 | 2.127 | 0.04182 | -0.197 | 50.866
18 | 2.082 | 0.04454 | -0.196 | 46.739
18.5 | 2.032 | 0.0477 | -0.196 | 42.604

## 116. Re 12M Mach 0.10 (2)
BIGFOIL.COM POLAR EXPORT
mh113
MH 113 14.62% |  |  |  | Cl Max: | 2.0928 | at alpha= | 18 | deg
XFOIL ncrit=9 |  |  |  | L/D Max: | 199.015 | at alpha= | 4.5 | deg
Re: | 12000000 |  |  | Cd Min: | 0.12724 | at alpha= | -18 | deg
Mach: | 0.1 |  |  | Cl=0 at alpha= | -8.034 | deg
|  |  |  | @ Cl=0.1, Cd= | 0.0063141
|  |  |  | @ Cl=0.4, Cd= | 0.0056225
|  |  |  | @ Cl=0.6, Cd= | 0.00555
alpha (deg) | Cl | Cd | Cm | Cl/Cd
-18 | -0.3701 | 0.12724 | -0.0992 | -2.9087
-17.5 | -0.4416 | 0.1056 | -0.1126 | -4.1818
-17 | -0.8015 | 0.03038 | -0.193 | -26.3825
-16.5 | -0.8006 | 0.02212 | -0.2039 | -36.1935
-16 | -0.8383 | 0.01737 | -0.2016 | -48.2614
-15.5 | -0.8096 | 0.01557 | -0.2 | -51.9974
-15 | -0.7711 | 0.01407 | -0.199 | -54.8045
-14.5 | -0.7261 | 0.0129 | -0.1982 | -56.2868
-14 | -0.6771 | 0.01187 | -0.1977 | -57.043
-13.5 | -0.6251 | 0.01103 | -0.1974 | -56.6727
-13 | -0.5715 | 0.01038 | -0.1971 | -55.0578
-12.5 | -0.5165 | 0.00969 | -0.197 | -53.3024
-12 | -0.4609 | 0.00912 | -0.1969 | -50.5373
-11.5 | -0.404 | 0.00863 | -0.197 | -46.8134
-11 | -0.3467 | 0.00821 | -0.1971 | -42.229
-10.5 | -0.2889 | 0.00785 | -0.1972 | -36.8025
-10 | -0.2306 | 0.00753 | -0.1974 | -30.6242
-9.5 | -0.1723 | 0.00728 | -0.1975 | -23.6676
-9 | -0.1134 | 0.00702 | -0.1978 | -16.1538
-8.5 | -0.0549 | 0.00683 | -0.198 | -8.0381
-8 | 0.004 | 0.00664 | -0.1982 | 0.60241
-7.5 | 0.0629 | 0.00646 | -0.1985 | 9.7368
-7 | 0.1214 | 0.00623 | -0.1988 | 19.4864
-6.5 | 0.1802 | 0.00603 | -0.1991 | 29.8839
-6 | 0.2392 | 0.00586 | -0.1994 | 40.8191
-5.5 | 0.2979 | 0.00574 | -0.1997 | 51.899
-5 | 0.3563 | 0.00566 | -0.2 | 62.9505
-4.5 | 0.4146 | 0.00561 | -0.2002 | 73.9037
-4 | 0.4727 | 0.00559 | -0.2004 | 84.5617
-3.5 | 0.5308 | 0.00555 | -0.2007 | 95.6396
-3 | 0.5887 | 0.00555 | -0.2009 | 106.0721
-2.5 | 0.6464 | 0.00555 | -0.2011 | 116.4685
-2 | 0.7039 | 0.00554 | -0.2013 | 127.0578
-1.5 | 0.7612 | 0.00553 | -0.2015 | 137.6492
-1 | 0.8182 | 0.00556 | -0.2016 | 147.1583
-0.5 | 0.8749 | 0.0056 | -0.2018 | 156.2321
0 | 0.9312 | 0.00564 | -0.2018 | 165.1064
0.5 | 0.9874 | 0.0057 | -0.2019 | 173.2281
1 | 1.0428 | 0.00581 | -0.2019 | 179.4836
1.5 | 1.0978 | 0.00594 | -0.2018 | 184.8148
2 | 1.1524 | 0.00609 | -0.2016 | 189.2282
2.5 | 1.2063 | 0.00625 | -0.2013 | 193.008
3 | 1.2596 | 0.00644 | -0.2009 | 195.5901
3.5 | 1.3122 | 0.00665 | -0.2004 | 197.3233
4 | 1.3641 | 0.00687 | -0.1997 | 198.559
4.5 | 1.415 | 0.00711 | -0.1989 | 199.0155
5 | 1.4647 | 0.00738 | -0.1979 | 198.4688
5.5 | 1.5128 | 0.00767 | -0.1966 | 197.236
6 | 1.5582 | 0.00795 | -0.1947 | 196
6.5 | 1.5979 | 0.00827 | -0.1917 | 193.2164
7 | 1.6369 | 0.00861 | -0.1886 | 190.1161
7.5 | 1.6717 | 0.00886 | -0.1847 | 188.6795
8 | 1.7091 | 0.0094 | -0.1815 | 181.8191
8.5 | 1.7446 | 0.00999 | -0.178 | 174.6346
9 | 1.7787 | 0.01067 | -0.1744 | 166.701
9.5 | 1.811 | 0.01146 | -0.1707 | 158.0279
10 | 1.8409 | 0.01238 | -0.1667 | 148.6995
10.5 | 1.8702 | 0.01336 | -0.1628 | 139.985
11 | 1.8975 | 0.01452 | -0.1588 | 130.6818
11.5 | 1.9176 | 0.01609 | -0.154 | 119.1796
12 | 1.9417 | 0.01759 | -0.15 | 110.3866
12.5 | 1.9607 | 0.01947 | -0.1457 | 100.7036
13 | 1.9871 | 0.02106 | -0.1425 | 94.3542
13.5 | 2.0042 | 0.02332 | -0.1386 | 85.9434
14 | 2.0211 | 0.02576 | -0.1349 | 78.4589
14.5 | 2.0367 | 0.02846 | -0.1315 | 71.5636
15 | 2.0493 | 0.03157 | -0.1282 | 64.9129
15.5 | 2.063 | 0.03477 | -0.1253 | 59.3328
16 | 2.071 | 0.03865 | -0.1224 | 53.5834
16.5 | 2.0787 | 0.0428 | -0.1199 | 48.5678
17 | 2.0855 | 0.04723 | -0.1178 | 44.1563
17.5 | 2.0914 | 0.05197 | -0.1161 | 40.2424
18 | 2.0928 | 0.05743 | -0.1146 | 36.4409
18.5 | 2.0916 | 0.06344 | -0.1136 | 32.9697
19 | 2.0817 | 0.0708 | -0.1129 | 29.4025
19.5 | 2.066 | 0.07924 | -0.1128 | 26.0727
20 | 2.049 | 0.08823 | -0.1135 | 23.2234

## 117. Re 12M Mach 0.25 (1)
BIGFOIL.COM POLAR EXPORT
mh113
MH 113 14.62% |  |  |  | Cl Max: | 2.3 | at alpha= | 12.5 | deg
JavaFoil+Calcfoil stall+Eppler ext transition |  |  |  | L/D Max: | 234.963 | at alpha= | 4.5 | deg
Re: | 12000000 |  |  | Cd Min: | 0.00585 | at alpha= | -2.5 | deg
Mach: | 0.25 |  |  | Cl=0 at alpha= | -8.3839 | deg
|  |  |  | @ Cl=0.1, Cd= | 0.0067968
|  |  |  | @ Cl=0.4, Cd= | 0.0065755
|  |  |  | @ Cl=0.6, Cd= | 0.0066414
alpha (deg) | Cl | Cd | Cm | Cl/Cd
-19 | -0.063 | 0.14304 | -0.102 | -0.444
-18.5 | -0.061 | 0.1361 | -0.105 | -0.446
-18 | -0.112 | 0.12957 | -0.105 | -0.861
-17.5 | -0.158 | 0.12439 | -0.106 | -1.267
-17 | -0.189 | 0.1179 | -0.107 | -1.604
-16.5 | -0.214 | 0.11246 | -0.108 | -1.906
-16 | -0.235 | 0.10625 | -0.109 | -2.212
-15.5 | -0.251 | 0.1021 | -0.109 | -2.461
-15 | -0.264 | 0.09654 | -0.11 | -2.73
-14.5 | -0.272 | 0.09122 | -0.111 | -2.977
-14 | -0.275 | 0.08618 | -0.112 | -3.191
-13.5 | -0.274 | 0.08165 | -0.113 | -3.354
-13 | -0.268 | 0.07718 | -0.114 | -3.471
-12.5 | -0.257 | 0.07337 | -0.114 | -3.5
-12 | -0.242 | 0.06773 | -0.119 | -3.57
-11.5 | -0.222 | 0.06162 | -0.124 | -3.607
-11 | -0.199 | 0.05371 | -0.133 | -3.704
-10.5 | -0.171 | 0.04482 | -0.144 | -3.826
-10 | -0.145 | 0.02319 | -0.169 | -6.268
-9.5 | -0.105 | 0.02099 | -0.172 | -5.002
-9 | -0.063 | 0.01235 | -0.184 | -5.077
-8.5 | -0.013 | 0.00825 | -0.193 | -1.587
-8 | 0.043 | 0.00699 | -0.198 | 6.131
-7.5 | 0.102 | 0.00679 | -0.199 | 14.969
-7 | 0.163 | 0.00673 | -0.199 | 24.158
-6.5 | 0.225 | 0.00661 | -0.2 | 34.008
-6 | 0.289 | 0.00658 | -0.2 | 43.871
-5.5 | 0.353 | 0.00659 | -0.201 | 53.58
-5 | 0.418 | 0.00657 | -0.201 | 63.646
-4.5 | 0.483 | 0.00657 | -0.201 | 73.532
-4 | 0.549 | 0.00661 | -0.202 | 82.974
-3.5 | 0.614 | 0.00665 | -0.202 | 92.376
-3 | 0.679 | 0.00674 | -0.203 | 100.783
-2.5 | 0.744 | 0.00585 | -0.203 | 127.158
-2 | 0.806 | 0.00586 | -0.204 | 137.52
-1.5 | 0.869 | 0.00585 | -0.204 | 148.51
-1 | 0.931 | 0.00598 | -0.204 | 155.702
-0.5 | 0.994 | 0.00607 | -0.205 | 163.717
0 | 1.055 | 0.00616 | -0.205 | 171.302
0.5 | 1.116 | 0.00628 | -0.205 | 177.785
1 | 1.178 | 0.00642 | -0.206 | 183.595
1.5 | 1.239 | 0.00657 | -0.206 | 188.686
2 | 1.3 | 0.00668 | -0.206 | 194.529
2.5 | 1.36 | 0.00689 | -0.207 | 197.44
3 | 1.42 | 0.00716 | -0.207 | 198.462
3.5 | 1.48 | 0.00635 | -0.207 | 233.219
4 | 1.539 | 0.00657 | -0.208 | 234.42
4.5 | 1.598 | 0.0068 | -0.208 | 234.963
5 | 1.656 | 0.01082 | -0.208 | 153.046
5.5 | 1.713 | 0.01135 | -0.208 | 150.949
6 | 1.77 | 0.01188 | -0.208 | 149.018
6.5 | 1.825 | 0.01238 | -0.209 | 147.451
7 | 1.88 | 0.01304 | -0.209 | 144.194
7.5 | 1.933 | 0.01367 | -0.209 | 141.443
8 | 1.984 | 0.01468 | -0.209 | 135.164
8.5 | 2.034 | 0.01512 | -0.209 | 134.512
9 | 2.082 | 0.01587 | -0.209 | 131.184
9.5 | 2.126 | 0.01681 | -0.209 | 126.493
10 | 2.167 | 0.01769 | -0.209 | 122.517
10.5 | 2.206 | 0.01862 | -0.209 | 118.476
11 | 2.241 | 0.01976 | -0.208 | 113.406
11.5 | 2.271 | 0.021 | -0.208 | 108.106
12 | 2.294 | 0.02238 | -0.208 | 102.521
12.5 | 2.3 | 0.02376 | -0.207 | 96.812
13 | 2.299 | 0.0252 | -0.207 | 91.226
13.5 | 2.288 | 0.02694 | -0.206 | 84.935
14 | 2.268 | 0.0289 | -0.206 | 78.458
14.5 | 2.238 | 0.03092 | -0.205 | 72.386
15 | 2.192 | 0.03577 | -0.204 | 61.296
15.5 | 2.143 | 0.03839 | -0.203 | 55.818
16 | 2.084 | 0.04134 | -0.202 | 50.403
16.5 | 2.015 | 0.04463 | -0.202 | 45.152
17 | 1.937 | 0.04816 | -0.201 | 40.225
17.5 | 1.851 | 0.05203 | -0.2 | 35.579

## 118. Re 12M Mach 0.25 (2)
BIGFOIL.COM POLAR EXPORT
mh113
MH 113 14.62% |  |  |  | Cl Max: | 2.0835 | at alpha= | 16.5 | deg
XFOIL ncrit=9 |  |  |  | L/D Max: | 198.317 | at alpha= | 4 | deg
Re: | 12000000 |  |  | Cd Min: | 0.11395 | at alpha= | 20 | deg
Mach: | 0.25 |  |  | Cl=0 at alpha= | -7.9407 | deg
|  |  |  | @ Cl=0.1, Cd= | 0.0065519
|  |  |  | @ Cl=0.4, Cd= | 0.0057075
|  |  |  | @ Cl=0.6, Cd= | 0.0056016
alpha (deg) | Cl | Cd | Cm | Cl/Cd
-15 | -0.2772 | 0.08863 | -0.1392 | -3.1276
-14.5 | -0.4588 | 0.04711 | -0.1881 | -9.7389
-14 | -0.5959 | 0.02429 | -0.2086 | -24.5327
-13.5 | -0.6207 | 0.01804 | -0.2118 | -34.4069
-13 | -0.5898 | 0.01546 | -0.2107 | -38.1501
-12.5 | -0.5465 | 0.0133 | -0.2098 | -41.0902
-12 | -0.4943 | 0.0118 | -0.2088 | -41.8898
-11.5 | -0.4377 | 0.01065 | -0.208 | -41.0986
-11 | -0.3783 | 0.00972 | -0.2074 | -38.9198
-10.5 | -0.3179 | 0.00901 | -0.2068 | -35.283
-10 | -0.256 | 0.0084 | -0.2064 | -30.4762
-9.5 | -0.1944 | 0.00792 | -0.206 | -24.5455
-9 | -0.1318 | 0.0075 | -0.2058 | -17.5733
-8.5 | -0.0696 | 0.00718 | -0.2056 | -9.6936
-8 | -0.0074 | 0.00692 | -0.2055 | -1.0694
-7.5 | 0.055 | 0.00669 | -0.2055 | 8.2212
-7 | 0.1169 | 0.0065 | -0.2054 | 17.9846
-6.5 | 0.1784 | 0.00626 | -0.2054 | 28.4984
-6 | 0.2403 | 0.00602 | -0.2056 | 39.9169
-5.5 | 0.302 | 0.00586 | -0.2057 | 51.5358
-5 | 0.3631 | 0.00575 | -0.2058 | 63.1478
-4.5 | 0.4239 | 0.00568 | -0.2059 | 74.6303
-4 | 0.4844 | 0.00565 | -0.206 | 85.7345
-3.5 | 0.5446 | 0.00562 | -0.2061 | 96.9039
-3 | 0.6047 | 0.0056 | -0.2062 | 107.9821
-2.5 | 0.6644 | 0.00562 | -0.2063 | 118.2206
-2 | 0.7239 | 0.00563 | -0.2064 | 128.579
-1.5 | 0.7832 | 0.00562 | -0.2065 | 139.3594
-1 | 0.8421 | 0.00564 | -0.2066 | 149.3085
-0.5 | 0.9006 | 0.00568 | -0.2066 | 158.5563
0 | 0.9589 | 0.00573 | -0.2066 | 167.3473
0.5 | 1.0168 | 0.00579 | -0.2066 | 175.6131
1 | 1.0739 | 0.00592 | -0.2064 | 181.402
1.5 | 1.1306 | 0.00604 | -0.2061 | 187.1854
2 | 1.1866 | 0.00621 | -0.2057 | 191.0789
2.5 | 1.2419 | 0.00639 | -0.2052 | 194.3505
3 | 1.2964 | 0.00659 | -0.2045 | 196.7223
3.5 | 1.3498 | 0.00682 | -0.2036 | 197.9179
4 | 1.4021 | 0.00707 | -0.2025 | 198.3168
4.5 | 1.453 | 0.00734 | -0.2011 | 197.9564
5 | 1.4988 | 0.0076 | -0.1985 | 197.2105
5.5 | 1.5426 | 0.0079 | -0.1957 | 195.2658
6 | 1.5863 | 0.00825 | -0.1928 | 192.2788
6.5 | 1.628 | 0.00866 | -0.1896 | 187.9908
7 | 1.6701 | 0.00906 | -0.1867 | 184.3377
7.5 | 1.7047 | 0.00941 | -0.1822 | 181.1583
8 | 1.7414 | 0.0101 | -0.1783 | 172.4158
8.5 | 1.7771 | 0.01087 | -0.1744 | 163.4867
9 | 1.8104 | 0.01176 | -0.1702 | 153.9456
9.5 | 1.8432 | 0.01273 | -0.1661 | 144.7918
10 | 1.8736 | 0.01388 | -0.1618 | 134.9856
10.5 | 1.9014 | 0.01523 | -0.1574 | 124.8457
11 | 1.9264 | 0.01682 | -0.1528 | 114.5303
11.5 | 1.9493 | 0.01866 | -0.1483 | 104.4641
12 | 1.9716 | 0.02069 | -0.144 | 95.2924
12.5 | 1.991 | 0.02304 | -0.1397 | 86.4149
13 | 2.012 | 0.02547 | -0.1359 | 78.9949
13.5 | 2.0265 | 0.02851 | -0.1318 | 71.0803
14 | 2.0407 | 0.03181 | -0.1281 | 64.1528
14.5 | 2.0551 | 0.03529 | -0.1249 | 58.2346
15 | 2.0661 | 0.03927 | -0.1218 | 52.6127
15.5 | 2.0722 | 0.04394 | -0.119 | 47.1598
16 | 2.0787 | 0.04881 | -0.1166 | 42.5876
16.5 | 2.0835 | 0.05411 | -0.1146 | 38.5049
17 | 2.0816 | 0.06041 | -0.1131 | 34.4579
17.5 | 2.0804 | 0.0669 | -0.112 | 31.0972
18 | 2.0727 | 0.07446 | -0.1115 | 27.8364
18.5 | 2.0629 | 0.08258 | -0.1116 | 24.9806
19 | 2.0373 | 0.09309 | -0.1126 | 21.8853
19.5 | 2.0126 | 0.10389 | -0.1145 | 19.3724
20 | 1.9945 | 0.11395 | -0.1169 | 17.5033

## 119. Re 12M Mach 0.50 (1)
BIGFOIL.COM POLAR EXPORT
mh113
MH 113 14.62% |  |  |  | Cl Max: | 2.238 | at alpha= | 10 | deg
JavaFoil+Calcfoil stall+Eppler ext transition |  |  |  | L/D Max: | 224.31 | at alpha= | 2 | deg
Re: | 12000000 |  |  | Cd Min: | 0.00594 | at alpha= | 0.5 | deg
Mach: | 0.5 |  |  | Cl=0 at alpha= | -8.3793 | deg
|  |  |  | @ Cl=0.1, Cd= | 0.034493
|  |  |  | @ Cl=0.4, Cd= | 0.0062927
|  |  |  | @ Cl=0.6, Cd= | 0.0060753
alpha (deg) | Cl | Cd | Cm | Cl/Cd
-20 | -0.656 | 0.15104 | -0.123 | -4.345
-19.5 | -0.628 | 0.14685 | -0.123 | -4.279
-19 | -0.6 | 0.14232 | -0.123 | -4.219
-18.5 | -0.573 | 0.13875 | -0.125 | -4.132
-18 | -0.546 | 0.1307 | -0.126 | -4.174
-17.5 | -0.517 | 0.12552 | -0.125 | -4.119
-17 | -0.489 | 0.11872 | -0.125 | -4.118
-16.5 | -0.46 | 0.11553 | -0.124 | -3.985
-16 | -0.431 | 0.11181 | -0.121 | -3.859
-15.5 | -0.402 | 0.10779 | -0.117 | -3.732
-15 | -0.374 | 0.10458 | -0.116 | -3.576
-14.5 | -0.346 | 0.10056 | -0.116 | -3.439
-14 | -0.318 | 0.1072 | -0.115 | -2.963
-13.5 | -0.29 | 0.09543 | -0.117 | -3.035
-13 | -0.261 | 0.08981 | -0.117 | -2.911
-12.5 | -0.233 | 0.08531 | -0.115 | -2.732
-12 | -0.205 | 0.08087 | -0.115 | -2.532
-11.5 | -0.177 | 0.07418 | -0.115 | -2.38
-11 | -0.148 | 0.06988 | -0.116 | -2.123
-10.5 | -0.121 | 0.0627 | -0.125 | -1.923
-10 | -0.092 | 0.05814 | -0.128 | -1.589
-9.5 | -0.063 | 0.06625 | -0.106 | -0.954
-9 | -0.035 | 0.05909 | -0.111 | -0.594
-8.5 | -0.007 | 0.05208 | -0.123 | -0.132
-8 | 0.022 | 0.0469 | -0.133 | 0.461
-7.5 | 0.052 | 0.03445 | -0.163 | 1.505
-7 | 0.119 | 0.03451 | -0.159 | 3.44
-6.5 | 0.213 | 0.00947 | -0.211 | 22.447
-6 | 0.302 | 0.00663 | -0.223 | 45.535
-5.5 | 0.379 | 0.00635 | -0.224 | 59.759
-5 | 0.456 | 0.00614 | -0.225 | 74.359
-4.5 | 0.533 | 0.00612 | -0.225 | 87.008
-4 | 0.608 | 0.00607 | -0.225 | 100.241
-3.5 | 0.683 | 0.00604 | -0.226 | 113.143
-3 | 0.757 | 0.00606 | -0.226 | 124.987
-2.5 | 0.83 | 0.00612 | -0.227 | 135.725
-2 | 0.9 | 0.00621 | -0.227 | 144.841
-1.5 | 0.969 | 0.00622 | -0.228 | 155.847
-1 | 1.039 | 0.00635 | -0.228 | 163.623
-0.5 | 1.108 | 0.00652 | -0.229 | 169.938
0 | 1.175 | 0.00665 | -0.229 | 176.721
0.5 | 1.243 | 0.00594 | -0.229 | 209.131
1 | 1.31 | 0.0061 | -0.23 | 214.701
1.5 | 1.378 | 0.00624 | -0.23 | 220.594
2 | 1.444 | 0.00644 | -0.23 | 224.31
2.5 | 1.51 | 0.0106 | -0.231 | 142.506
3 | 1.576 | 0.01099 | -0.231 | 143.317
3.5 | 1.64 | 0.01156 | -0.231 | 141.902
4 | 1.705 | 0.01226 | -0.232 | 139.055
4.5 | 1.767 | 0.01287 | -0.232 | 137.221
5 | 1.828 | 0.01364 | -0.232 | 134.057
5.5 | 1.887 | 0.01453 | -0.232 | 129.854
6 | 1.945 | 0.01536 | -0.232 | 126.645
6.5 | 1.999 | 0.01646 | -0.232 | 121.496
7 | 2.051 | 0.01752 | -0.232 | 117.074
7.5 | 2.099 | 0.01885 | -0.231 | 111.343
8 | 2.142 | 0.02028 | -0.231 | 105.61
8.5 | 2.18 | 0.02185 | -0.231 | 99.76
9 | 2.21 | 0.02371 | -0.23 | 93.21
9.5 | 2.232 | 0.02587 | -0.23 | 86.288
10 | 2.238 | 0.0284 | -0.229 | 78.805
10.5 | 2.23 | 0.03134 | -0.228 | 71.168
11 | 2.201 | 0.03513 | -0.227 | 62.653
11.5 | 2.116 | 0.03946 | -0.225 | 53.618
12 | 1.876 | 0.04724 | -0.223 | 39.71
12.5 | 1.321 | 0.06446 | -0.217 | 20.488
13 | 1.351 | 0.06418 | -0.217 | 21.054
13.5 | 1.385 | 0.06186 | -0.218 | 22.384
14 | 1.377 | 0.0793 | -0.21 | 17.368
14.5 | 1.394 | 0.08925 | -0.207 | 15.618
15 | 1.372 | 0.12218 | -0.191 | 11.232

## 120. Re 12M Mach 0.50 (2)
BIGFOIL.COM POLAR EXPORT
mh113
MH 113 14.62% |  |  |  | Cl Max: | 2.1113 | at alpha= | 14 | deg
XFOIL ncrit=9 |  |  |  | L/D Max: | 188.681 | at alpha= | 2 | deg
Re: | 12000000 |  |  | Cd Min: | 0.21694 | at alpha= | -20 | deg
Mach: | 0.5 |  |  | Cl=0 at alpha= | -16.2063 | deg
|  |  |  | @ Cl=0.1, Cd= | 0.13399
|  |  |  | @ Cl=0.4, Cd= | 0.0064241
|  |  |  | @ Cl=0.6, Cd= | 0.0059503
alpha (deg) | Cl | Cd | Cm | Cl/Cd
-20 | -0.2209 | 0.21694 | -0.0839 | -1.0183
-19.5 | -0.1967 | 0.20925 | -0.0889 | -0.94002
-19 | -0.1706 | 0.20173 | -0.0945 | -0.84568
-18 | -0.1114 | 0.18815 | -0.106 | -0.59208
-17.5 | -0.0709 | 0.17999 | -0.1155 | -0.39391
-17 | -0.0427 | 0.17283 | -0.1211 | -0.24706
-15.5 | 0.038 | 0.14889 | -0.1394 | 0.25522
-15 | 0.0683 | 0.14031 | -0.1472 | 0.48678
-14.5 | 0.0984 | 0.13434 | -0.1525 | 0.73247
-14 | 0.1261 | 0.1283 | -0.1572 | 0.98285
-13.5 | 0.1552 | 0.12293 | -0.1615 | 1.2625
-13 | 0.1745 | 0.1163 | -0.1649 | 1.5004
-12.5 | 0.196 | 0.10997 | -0.1686 | 1.7823
-12 | 0.2079 | 0.10216 | -0.1723 | 2.035
-11.5 | 0.2196 | 0.09475 | -0.1759 | 2.3177
-11 | 0.2348 | 0.08807 | -0.1796 | 2.6661
-10.5 | 0.2522 | 0.08215 | -0.1828 | 3.07
-10 | 0.2793 | 0.07785 | -0.1855 | 3.5877
-9.5 | 0.2806 | 0.06998 | -0.1893 | 4.0097
-9 | 0.2839 | 0.06292 | -0.193 | 4.5121
-8.5 | 0.2406 | 0.05138 | -0.1996 | 4.6828
-8 | 0.2214 | 0.04381 | -0.2033 | 5.0536
-7.5 | 0.1916 | 0.03738 | -0.2037 | 5.1257
-7 | 0.1803 | 0.02547 | -0.2182 | 7.0789
-6.5 | 0.1795 | 0.01451 | -0.2292 | 12.3708
-6 | 0.2338 | 0.00866 | -0.2325 | 26.9977
-5.5 | 0.3078 | 0.0072 | -0.2322 | 42.75
-5 | 0.3826 | 0.00649 | -0.2315 | 58.9522
-4.5 | 0.4565 | 0.00621 | -0.2308 | 73.5105
-4 | 0.5289 | 0.00605 | -0.2302 | 87.4215
-3.5 | 0.6002 | 0.00595 | -0.2296 | 100.8739
-3 | 0.6702 | 0.00592 | -0.229 | 113.2095
-2.5 | 0.7393 | 0.00591 | -0.2284 | 125.0931
-2 | 0.8073 | 0.00595 | -0.2278 | 135.6807
-1.5 | 0.8744 | 0.006 | -0.2272 | 145.7333
-1 | 0.9411 | 0.00602 | -0.2266 | 156.3289
-0.5 | 1.0062 | 0.0061 | -0.2258 | 164.9508
0 | 1.0706 | 0.00618 | -0.2248 | 173.2362
0.5 | 1.1331 | 0.00631 | -0.2235 | 179.5721
1 | 1.1891 | 0.00644 | -0.2208 | 184.6429
1.5 | 1.2451 | 0.00664 | -0.2181 | 187.5151
2 | 1.3019 | 0.0069 | -0.2156 | 188.6812
2.5 | 1.3574 | 0.00721 | -0.2128 | 188.2663
3 | 1.4127 | 0.00754 | -0.2099 | 187.3607
3.5 | 1.4657 | 0.00795 | -0.2066 | 184.3648
4 | 1.5181 | 0.00842 | -0.2031 | 180.2969
4.5 | 1.5672 | 0.009 | -0.1991 | 174.1333
5 | 1.6151 | 0.00967 | -0.1949 | 167.0217
5.5 | 1.6629 | 0.01041 | -0.1906 | 159.7406
6 | 1.711 | 0.01123 | -0.1865 | 152.3598
6.5 | 1.7551 | 0.01227 | -0.1818 | 143.0399
7 | 1.7983 | 0.01343 | -0.1772 | 133.9017
7.5 | 1.8325 | 0.01469 | -0.1712 | 124.7447
8 | 1.8704 | 0.01641 | -0.1661 | 113.9793
8.5 | 1.9047 | 0.01846 | -0.1607 | 103.1798
9 | 1.9358 | 0.02085 | -0.1554 | 92.8441
9.5 | 1.9659 | 0.02351 | -0.1502 | 83.6197
10 | 1.9937 | 0.02649 | -0.1451 | 75.2624
10.5 | 2.019 | 0.02988 | -0.1402 | 67.5703
11 | 2.0443 | 0.03347 | -0.1357 | 61.0786
11.5 | 2.0675 | 0.03745 | -0.1314 | 55.2069
12 | 2.0839 | 0.04217 | -0.1272 | 49.4166
12.5 | 2.098 | 0.04734 | -0.1234 | 44.3177
13 | 2.1041 | 0.05346 | -0.12 | 39.3584
14 | 2.1113 | 0.06715 | -0.115 | 31.4415
14.5 | 2.1107 | 0.0749 | -0.1135 | 28.1802
15 | 2.1085 | 0.08309 | -0.1126 | 25.3761
15.5 | 2.0966 | 0.09258 | -0.1128 | 22.6464
16 | 2.0827 | 0.1026 | -0.1137 | 20.2992
17 | 2.0585 | 0.12277 | -0.1176 | 16.7671
17.5 | 2.0442 | 0.13327 | -0.1208 | 15.3388
18 | 2.0299 | 0.14388 | -0.1247 | 14.1083
18.5 | 2.0136 | 0.15484 | -0.1294 | 13.0044
19 | 1.9906 | 0.16667 | -0.1356 | 11.9434

## 121. Re 14M Mach 0.00 (1)
BIGFOIL.COM POLAR EXPORT
mh113
MH 113 14.62% |  |  |  | Cl Max: | 2.309 | at alpha= | 14 | deg
JavaFoil+Calcfoil stall+Eppler ext transition |  |  |  | L/D Max: | 238.004 | at alpha= | 6 | deg
Re: | 14000000 |  |  | Cd Min: | 0.00603 | at alpha= | 0 | deg
Mach: | 0 |  |  | Cl=0 at alpha= | -8.3839 | deg
|  |  |  | @ Cl=0.1, Cd= | 0.00653
|  |  |  | @ Cl=0.4, Cd= | 0.0063981
|  |  |  | @ Cl=0.6, Cd= | 0.0065464
alpha (deg) | Cl | Cd | Cm | Cl/Cd
-20 | -0.425 | 0.14356 | -0.106 | -2.961
-19.5 | -0.429 | 0.13492 | -0.108 | -3.182
-19 | -0.431 | 0.131 | -0.107 | -3.292
-18.5 | -0.434 | 0.1228 | -0.11 | -3.532
-18 | -0.434 | 0.11706 | -0.112 | -3.708
-17.5 | -0.433 | 0.11127 | -0.112 | -3.89
-17 | -0.429 | 0.10761 | -0.112 | -3.989
-16.5 | -0.426 | 0.09905 | -0.116 | -4.302
-16 | -0.419 | 0.09521 | -0.116 | -4.399
-15.5 | -0.409 | 0.0922 | -0.115 | -4.439
-15 | -0.399 | 0.08597 | -0.118 | -4.639
-14.5 | -0.386 | 0.07965 | -0.121 | -4.849
-14 | -0.371 | 0.07359 | -0.124 | -5.042
-13.5 | -0.353 | 0.0673 | -0.128 | -5.252
-13 | -0.334 | 0.05979 | -0.134 | -5.585
-12.5 | -0.311 | 0.0534 | -0.138 | -5.823
-12 | -0.287 | 0.04426 | -0.146 | -6.484
-11.5 | -0.26 | 0.035 | -0.154 | -7.435
-11 | -0.231 | 0.02483 | -0.163 | -9.318
-10.5 | -0.2 | 0.01462 | -0.174 | -13.688
-10 | -0.162 | 0.00993 | -0.182 | -16.266
-9.5 | -0.116 | 0.00839 | -0.185 | -13.842
-9 | -0.067 | 0.00709 | -0.191 | -9.504
-8.5 | -0.013 | 0.00687 | -0.191 | -1.955
-8 | 0.043 | 0.00662 | -0.192 | 6.44
-7.5 | 0.1 | 0.00653 | -0.192 | 15.383
-7 | 0.16 | 0.00641 | -0.193 | 24.921
-6.5 | 0.22 | 0.00637 | -0.193 | 34.561
-6 | 0.282 | 0.00643 | -0.194 | 43.815
-5.5 | 0.344 | 0.00638 | -0.194 | 53.868
-5 | 0.406 | 0.0064 | -0.195 | 63.522
-4.5 | 0.469 | 0.00646 | -0.195 | 72.6
-4 | 0.532 | 0.00642 | -0.196 | 82.886
-3.5 | 0.595 | 0.00654 | -0.196 | 90.97
-3 | 0.658 | 0.00662 | -0.196 | 99.398
-2.5 | 0.72 | 0.00668 | -0.197 | 107.77
-2 | 0.781 | 0.00672 | -0.197 | 116.262
-1.5 | 0.842 | 0.00681 | -0.198 | 123.667
-1 | 0.902 | 0.00692 | -0.198 | 130.314
-0.5 | 0.963 | 0.00707 | -0.198 | 136.225
0 | 1.022 | 0.00603 | -0.199 | 169.596
0.5 | 1.082 | 0.00613 | -0.199 | 176.418
1 | 1.142 | 0.00623 | -0.199 | 183.242
1.5 | 1.201 | 0.00633 | -0.2 | 189.643
2 | 1.26 | 0.00651 | -0.2 | 193.449
2.5 | 1.319 | 0.00671 | -0.2 | 196.47
3 | 1.378 | 0.00683 | -0.201 | 201.589
3.5 | 1.436 | 0.00709 | -0.201 | 202.618
4 | 1.494 | 0.00729 | -0.201 | 204.898
4.5 | 1.551 | 0.00751 | -0.201 | 206.505
5 | 1.608 | 0.00677 | -0.202 | 237.487
5.5 | 1.664 | 0.00699 | -0.202 | 237.964
6 | 1.719 | 0.00722 | -0.202 | 238.004
6.5 | 1.774 | 0.01153 | -0.202 | 153.839
7 | 1.828 | 0.01207 | -0.202 | 151.472
7.5 | 1.881 | 0.01254 | -0.203 | 149.941
8 | 1.933 | 0.0132 | -0.203 | 146.413
8.5 | 1.983 | 0.01378 | -0.203 | 143.849
9 | 2.031 | 0.01444 | -0.203 | 140.7
9.5 | 2.078 | 0.01516 | -0.203 | 137.079
10 | 2.122 | 0.01587 | -0.203 | 133.717
10.5 | 2.164 | 0.01667 | -0.203 | 129.843
11 | 2.203 | 0.01744 | -0.203 | 126.342
11.5 | 2.239 | 0.01829 | -0.202 | 122.399
12 | 2.269 | 0.01935 | -0.202 | 117.267
12.5 | 2.287 | 0.02037 | -0.202 | 112.251
13 | 2.3 | 0.02146 | -0.202 | 107.186
13.5 | 2.307 | 0.02268 | -0.201 | 101.752
14 | 2.309 | 0.02405 | -0.201 | 95.999
14.5 | 2.305 | 0.02555 | -0.201 | 90.217
15 | 2.29 | 0.02889 | -0.2 | 79.277
15.5 | 2.275 | 0.03061 | -0.199 | 74.34
16 | 2.255 | 0.03259 | -0.199 | 69.181
16.5 | 2.229 | 0.03453 | -0.198 | 64.54
17 | 2.198 | 0.03682 | -0.197 | 59.693
17.5 | 2.163 | 0.03913 | -0.197 | 55.273
18 | 2.123 | 0.04179 | -0.196 | 50.809
18.5 | 2.08 | 0.04455 | -0.195 | 46.687
19 | 2.033 | 0.04745 | -0.195 | 42.848

## 122. Re 14M Mach 0.00 (2)
BIGFOIL.COM POLAR EXPORT
mh113
MH 113 14.62% |  |  |  | Cl Max: | 2.1059 | at alpha= | 18 | deg
XFOIL ncrit=9 |  |  |  | L/D Max: | 201.17 | at alpha= | 4.5 | deg
Re: | 14000000 |  |  | Cd Min: | 0.08176 | at alpha= | 20 | deg
Mach: | 0 |  |  | Cl=0 at alpha= | -8.0541 | deg
|  |  |  | @ Cl=0.1, Cd= | 0.0061522
|  |  |  | @ Cl=0.4, Cd= | 0.0055292
|  |  |  | @ Cl=0.6, Cd= | 0.0054623
alpha (deg) | Cl | Cd | Cm | Cl/Cd
-17.5 | -0.8455 | 0.02481 | -0.2019 | -34.079
-17 | -0.9142 | 0.01794 | -0.2004 | -50.9588
-16.5 | -0.8861 | 0.01659 | -0.1987 | -53.4117
-16 | -0.8543 | 0.01505 | -0.1973 | -56.7641
-15.5 | -0.8097 | 0.01425 | -0.1965 | -56.8211
-15 | -0.7674 | 0.01298 | -0.1958 | -59.1217
-14.5 | -0.72 | 0.01195 | -0.1954 | -60.251
-14 | -0.6702 | 0.01107 | -0.1951 | -60.542
-13.5 | -0.6181 | 0.01035 | -0.195 | -59.7198
-13 | -0.564 | 0.00976 | -0.195 | -57.7869
-12.5 | -0.5099 | 0.00917 | -0.195 | -55.6052
-12 | -0.4541 | 0.00863 | -0.1951 | -52.6188
-11.5 | -0.3981 | 0.00818 | -0.1952 | -48.6675
-11 | -0.3412 | 0.00777 | -0.1955 | -43.9125
-10.5 | -0.2839 | 0.00746 | -0.1957 | -38.0563
-10 | -0.2263 | 0.00719 | -0.196 | -31.4743
-9.5 | -0.1681 | 0.00695 | -0.1963 | -24.1871
-9 | -0.1104 | 0.00675 | -0.1965 | -16.3556
-8.5 | -0.0519 | 0.00655 | -0.1969 | -7.9237
-8 | 0.0063 | 0.00638 | -0.1972 | 0.98746
-7.5 | 0.0643 | 0.00625 | -0.1975 | 10.288
-7 | 0.1227 | 0.00609 | -0.1978 | 20.1478
-6.5 | 0.1812 | 0.00589 | -0.1982 | 30.764
-6 | 0.2394 | 0.00574 | -0.1985 | 41.7073
-5.5 | 0.2975 | 0.00564 | -0.1988 | 52.7482
-5 | 0.3554 | 0.00556 | -0.1991 | 63.9209
-4.5 | 0.4134 | 0.00552 | -0.1994 | 74.8913
-3.5 | 0.529 | 0.00546 | -0.1999 | 96.8864
-3 | 0.5866 | 0.00546 | -0.2002 | 107.4359
-2.5 | 0.6439 | 0.00547 | -0.2004 | 117.7148
-2 | 0.7011 | 0.00548 | -0.2006 | 127.938
-1.5 | 0.7581 | 0.00547 | -0.2008 | 138.5923
-1 | 0.8147 | 0.0055 | -0.2009 | 148.1273
-0.5 | 0.8712 | 0.00554 | -0.2011 | 157.2563
0 | 0.9273 | 0.00558 | -0.2012 | 166.1828
0.5 | 0.9831 | 0.00564 | -0.2013 | 174.3085
1 | 1.0382 | 0.00576 | -0.2013 | 180.2431
1.5 | 1.0929 | 0.00589 | -0.2012 | 185.5518
2 | 1.1474 | 0.00603 | -0.2011 | 190.2819
2.5 | 1.2013 | 0.00619 | -0.2009 | 194.0711
3 | 1.2544 | 0.00638 | -0.2005 | 196.6144
3.5 | 1.307 | 0.00657 | -0.2001 | 198.9346
4 | 1.359 | 0.00679 | -0.1996 | 200.1473
4.5 | 1.4102 | 0.00701 | -0.1989 | 201.1698
5 | 1.4602 | 0.00726 | -0.1981 | 201.1295
5.5 | 1.5087 | 0.00755 | -0.197 | 199.8278
6 | 1.5561 | 0.00784 | -0.1956 | 198.4821
6.5 | 1.5979 | 0.00814 | -0.1932 | 196.3022
7 | 1.6359 | 0.00849 | -0.19 | 192.6855
7.5 | 1.6743 | 0.00883 | -0.187 | 189.6149
8 | 1.7067 | 0.00919 | -0.1828 | 185.7127
8.5 | 1.7427 | 0.00976 | -0.1795 | 178.5553
9 | 1.777 | 0.01039 | -0.176 | 171.0298
9.5 | 1.8091 | 0.01112 | -0.1723 | 162.6888
10 | 1.8393 | 0.01196 | -0.1684 | 153.7876
10.5 | 1.8674 | 0.01294 | -0.1644 | 144.3122
11 | 1.8948 | 0.01402 | -0.1604 | 135.1498
11.5 | 1.9173 | 0.0154 | -0.1559 | 124.5
12 | 1.942 | 0.01678 | -0.152 | 115.733
12.5 | 1.964 | 0.01838 | -0.148 | 106.8553
13 | 1.985 | 0.02017 | -0.1442 | 98.4135
13.5 | 2.0053 | 0.02212 | -0.1406 | 90.6555
14 | 2.0238 | 0.02432 | -0.137 | 83.2155
14.5 | 2.0392 | 0.02688 | -0.1335 | 75.8631
15 | 2.0537 | 0.02967 | -0.1302 | 69.2181
15.5 | 2.0658 | 0.03283 | -0.1271 | 62.9242
16 | 2.076 | 0.03633 | -0.1242 | 57.1429
16.5 | 2.0869 | 0.03997 | -0.1217 | 52.2117
17 | 2.0957 | 0.04399 | -0.1195 | 47.6404
17.5 | 2.1041 | 0.04823 | -0.1177 | 43.6264
18 | 2.1059 | 0.05341 | -0.116 | 39.4289
18.5 | 2.1023 | 0.05941 | -0.1145 | 35.3863
19 | 2.0889 | 0.06699 | -0.1135 | 31.1823
19.5 | 2.0803 | 0.07424 | -0.1131 | 28.0213
20 | 2.0722 | 0.08176 | -0.1134 | 25.3449

## 123. Re 14M Mach 0.10 (1)
BIGFOIL.COM POLAR EXPORT
mh113
MH 113 14.62% |  |  |  | Cl Max: | 2.307 | at alpha= | 13.5 | deg
JavaFoil+Calcfoil stall+Eppler ext transition |  |  |  | L/D Max: | 237.645 | at alpha= | 4.5 | deg
Re: | 14000000 |  |  | Cd Min: | 0.00588 | at alpha= | -1 | deg
Mach: | 0.1 |  |  | Cl=0 at alpha= | -8.3839 | deg
|  |  |  | @ Cl=0.1, Cd= | 0.0065517
|  |  |  | @ Cl=0.4, Cd= | 0.0064537
|  |  |  | @ Cl=0.6, Cd= | 0.0065725
alpha (deg) | Cl | Cd | Cm | Cl/Cd
-20 | -0.387 | 0.14549 | -0.105 | -2.662
-19.5 | -0.393 | 0.1388 | -0.106 | -2.834
-19 | -0.399 | 0.13072 | -0.109 | -3.053
-18.5 | -0.403 | 0.12506 | -0.109 | -3.222
-18 | -0.406 | 0.11904 | -0.11 | -3.408
-17.5 | -0.407 | 0.11318 | -0.111 | -3.597
-17 | -0.406 | 0.1092 | -0.111 | -3.72
-16.5 | -0.405 | 0.10042 | -0.116 | -4.037
-16 | -0.4 | 0.0972 | -0.115 | -4.119
-15.5 | -0.393 | 0.09448 | -0.113 | -4.158
-15 | -0.384 | 0.08876 | -0.115 | -4.33
-14.5 | -0.374 | 0.08255 | -0.118 | -4.526
-14 | -0.36 | 0.07627 | -0.122 | -4.725
-13.5 | -0.344 | 0.07006 | -0.126 | -4.916
-13 | -0.326 | 0.0627 | -0.131 | -5.204
-12.5 | -0.304 | 0.05675 | -0.135 | -5.364
-12 | -0.281 | 0.0489 | -0.142 | -5.738
-11.5 | -0.255 | 0.03881 | -0.151 | -6.577
-11 | -0.227 | 0.02911 | -0.16 | -7.784
-10.5 | -0.197 | 0.0165 | -0.173 | -11.962
-10 | -0.16 | 0.01093 | -0.181 | -14.621
-9.5 | -0.115 | 0.00899 | -0.185 | -12.799
-9 | -0.067 | 0.00742 | -0.19 | -9.005
-8.5 | -0.013 | 0.00687 | -0.192 | -1.957
-8 | 0.043 | 0.00665 | -0.193 | 6.423
-7.5 | 0.101 | 0.00655 | -0.193 | 15.38
-7 | 0.16 | 0.00645 | -0.194 | 24.852
-6.5 | 0.221 | 0.00643 | -0.194 | 34.34
-6 | 0.283 | 0.00641 | -0.195 | 44.086
-5.5 | 0.345 | 0.00641 | -0.195 | 53.818
-5 | 0.408 | 0.00646 | -0.196 | 63.222
-4.5 | 0.471 | 0.00645 | -0.196 | 73.042
-4 | 0.535 | 0.00649 | -0.196 | 82.397
-3.5 | 0.598 | 0.00657 | -0.197 | 91.021
-3 | 0.661 | 0.00665 | -0.197 | 99.464
-2.5 | 0.724 | 0.00671 | -0.198 | 107.835
-2 | 0.785 | 0.00675 | -0.198 | 116.35
-1.5 | 0.846 | 0.00686 | -0.199 | 123.347
-1 | 0.907 | 0.00588 | -0.199 | 154.272
-0.5 | 0.967 | 0.00594 | -0.199 | 162.937
0 | 1.027 | 0.00603 | -0.2 | 170.343
0.5 | 1.088 | 0.00616 | -0.2 | 176.594
1 | 1.147 | 0.00625 | -0.2 | 183.455
1.5 | 1.207 | 0.00636 | -0.201 | 189.768
2 | 1.266 | 0.00653 | -0.201 | 193.848
2.5 | 1.326 | 0.00672 | -0.201 | 197.229
3 | 1.384 | 0.00686 | -0.202 | 201.671
3.5 | 1.443 | 0.00712 | -0.202 | 202.538
4 | 1.501 | 0.00735 | -0.202 | 204.199
4.5 | 1.558 | 0.00656 | -0.202 | 237.645
5 | 1.615 | 0.00681 | -0.203 | 237.105
5.5 | 1.671 | 0.00705 | -0.203 | 237.098
6 | 1.727 | 0.01115 | -0.203 | 154.886
6.5 | 1.782 | 0.01165 | -0.203 | 152.936
7 | 1.836 | 0.0122 | -0.203 | 150.487
7.5 | 1.889 | 0.01274 | -0.204 | 148.336
8 | 1.941 | 0.01333 | -0.204 | 145.66
8.5 | 1.991 | 0.01394 | -0.204 | 142.837
9 | 2.039 | 0.01462 | -0.204 | 139.49
9.5 | 2.086 | 0.01537 | -0.204 | 135.698
10 | 2.13 | 0.01612 | -0.204 | 132.151
10.5 | 2.171 | 0.01693 | -0.204 | 128.2
11 | 2.21 | 0.01774 | -0.204 | 124.571
11.5 | 2.245 | 0.01864 | -0.203 | 120.433
12 | 2.274 | 0.01968 | -0.203 | 115.556
12.5 | 2.291 | 0.02075 | -0.203 | 110.413
13 | 2.302 | 0.02192 | -0.202 | 105.01
13.5 | 2.307 | 0.0232 | -0.202 | 99.431
14 | 2.306 | 0.02466 | -0.202 | 93.544
14.5 | 2.3 | 0.02616 | -0.201 | 87.897
15 | 2.281 | 0.02964 | -0.2 | 76.961
15.5 | 2.262 | 0.03148 | -0.2 | 71.869
16 | 2.237 | 0.03348 | -0.199 | 66.817
16.5 | 2.207 | 0.0357 | -0.199 | 61.807
17 | 2.171 | 0.03798 | -0.198 | 57.158
17.5 | 2.13 | 0.04058 | -0.197 | 52.489
18 | 2.085 | 0.04322 | -0.197 | 48.239
18.5 | 2.036 | 0.0464 | -0.196 | 43.875

## 124. Re 14M Mach 0.10 (2)
BIGFOIL.COM POLAR EXPORT
mh113
MH 113 14.62% |  |  |  | Cl Max: | 2.1038 | at alpha= | 18 | deg
XFOIL ncrit=9 |  |  |  | L/D Max: | 201.378 | at alpha= | 4.5 | deg
Re: | 14000000 |  |  | Cd Min: | 0.08636 | at alpha= | 20 | deg
Mach: | 0.1 |  |  | Cl=0 at alpha= | -8.0382 | deg
|  |  |  | @ Cl=0.1, Cd= | 0.0061797
|  |  |  | @ Cl=0.4, Cd= | 0.0055429
|  |  |  | @ Cl=0.6, Cd= | 0.0054718
alpha (deg) | Cl | Cd | Cm | Cl/Cd
-17 | -0.7925 | 0.02818 | -0.1998 | -28.1228
-16.5 | -0.82 | 0.02066 | -0.2046 | -39.6902
-16 | -0.8487 | 0.01668 | -0.2013 | -50.8813
-15.5 | -0.8063 | 0.01583 | -0.2001 | -50.9349
-15 | -0.7686 | 0.01429 | -0.1991 | -53.7859
-14.5 | -0.7252 | 0.0129 | -0.1984 | -56.2171
-14 | -0.6773 | 0.01176 | -0.1978 | -57.5935
-13.5 | -0.6259 | 0.01088 | -0.1975 | -57.5276
-13 | -0.5717 | 0.01018 | -0.1973 | -56.1591
-12.5 | -0.5173 | 0.00951 | -0.1971 | -54.3954
-12 | -0.4611 | 0.0089 | -0.1971 | -51.809
-11.5 | -0.4044 | 0.00841 | -0.1971 | -48.0856
-11 | -0.347 | 0.00794 | -0.1973 | -43.7028
-10.5 | -0.289 | 0.00758 | -0.1974 | -38.1266
-10 | -0.2308 | 0.00728 | -0.1975 | -31.7033
-9.5 | -0.1719 | 0.00701 | -0.1978 | -24.5221
-9 | -0.1135 | 0.0068 | -0.1979 | -16.6912
-8.5 | -0.0544 | 0.0066 | -0.1982 | -8.2424
-8 | 0.0045 | 0.00642 | -0.1985 | 0.70093
-7.5 | 0.063 | 0.00628 | -0.1987 | 10.0318
-7 | 0.122 | 0.00612 | -0.199 | 19.9346
-6.5 | 0.181 | 0.00592 | -0.1993 | 30.5743
-6 | 0.2398 | 0.00577 | -0.1996 | 41.5598
-5.5 | 0.2983 | 0.00566 | -0.1999 | 52.7032
-5 | 0.3567 | 0.00558 | -0.2001 | 63.9247
-4.5 | 0.4151 | 0.00553 | -0.2004 | 75.0633
-4 | 0.4734 | 0.0055 | -0.2007 | 86.0727
-3.5 | 0.5316 | 0.00548 | -0.2009 | 97.0073
-3 | 0.5896 | 0.00547 | -0.2011 | 107.7879
-2.5 | 0.6472 | 0.00548 | -0.2013 | 118.1022
-2 | 0.7048 | 0.00549 | -0.2015 | 128.3789
-1.5 | 0.7622 | 0.00548 | -0.2017 | 139.0876
-1 | 0.8191 | 0.00552 | -0.2019 | 148.3877
-0.5 | 0.8759 | 0.00556 | -0.202 | 157.536
0 | 0.9323 | 0.0056 | -0.2021 | 166.4821
0.5 | 0.9885 | 0.00566 | -0.2022 | 174.6466
1 | 1.044 | 0.00578 | -0.2021 | 180.6228
1.5 | 1.099 | 0.00591 | -0.202 | 185.956
2 | 1.1538 | 0.00605 | -0.2019 | 190.7107
2.5 | 1.2079 | 0.00621 | -0.2016 | 194.5089
3 | 1.2612 | 0.00641 | -0.2012 | 196.7551
3.5 | 1.3141 | 0.0066 | -0.2007 | 199.1061
4 | 1.3663 | 0.00682 | -0.2002 | 200.3372
4.5 | 1.4177 | 0.00704 | -0.1995 | 201.3778
5 | 1.4678 | 0.0073 | -0.1985 | 201.0685
5.5 | 1.5162 | 0.0076 | -0.1973 | 199.5
6 | 1.5632 | 0.00789 | -0.1957 | 198.1242
6.5 | 1.6028 | 0.00819 | -0.1926 | 195.7021
7 | 1.6411 | 0.00856 | -0.1894 | 191.7173
7.5 | 1.6803 | 0.00891 | -0.1865 | 188.5859
8 | 1.7131 | 0.00929 | -0.1823 | 184.4026
8.5 | 1.7484 | 0.00988 | -0.1788 | 176.9636
9 | 1.7834 | 0.01054 | -0.1753 | 169.203
9.5 | 1.8157 | 0.0113 | -0.1716 | 160.6814
10 | 1.8456 | 0.01219 | -0.1675 | 151.4028
10.5 | 1.874 | 0.0132 | -0.1634 | 141.9697
11 | 1.9009 | 0.01435 | -0.1593 | 132.4669
11.5 | 1.9237 | 0.01578 | -0.1549 | 121.9075
12 | 1.9483 | 0.01723 | -0.1509 | 113.076
12.5 | 1.9699 | 0.01894 | -0.1469 | 104.0074
13 | 1.9915 | 0.02078 | -0.1431 | 95.8373
13.5 | 2.0101 | 0.02291 | -0.1392 | 87.739
14 | 2.0275 | 0.02529 | -0.1356 | 80.17
14.5 | 2.0417 | 0.02805 | -0.132 | 72.7879
15 | 2.0554 | 0.03104 | -0.1287 | 66.2178
15.5 | 2.0695 | 0.03418 | -0.1258 | 60.5471
16 | 2.0799 | 0.03781 | -0.123 | 55.0093
16.5 | 2.088 | 0.04187 | -0.1204 | 49.8686
17 | 2.0945 | 0.04628 | -0.1182 | 45.2571
17.5 | 2.1015 | 0.05086 | -0.1165 | 41.3193
18 | 2.1038 | 0.05614 | -0.1149 | 37.4742
18.5 | 2.0972 | 0.06276 | -0.1137 | 33.4162
19 | 2.0827 | 0.07066 | -0.1129 | 29.475
19.5 | 2.0706 | 0.07865 | -0.1128 | 26.3268
20 | 2.0625 | 0.08636 | -0.1134 | 23.8826

## 125. Re 14M Mach 0.25 (1)
BIGFOIL.COM POLAR EXPORT
mh113
MH 113 14.62% |  |  |  | Cl Max: | 2.303 | at alpha= | 12.5 | deg
JavaFoil+Calcfoil stall+Eppler ext transition |  |  |  | L/D Max: | 236.756 | at alpha= | 4.5 | deg
Re: | 14000000 |  |  | Cd Min: | 0.0058 | at alpha= | -2 | deg
Mach: | 0.25 |  |  | Cl=0 at alpha= | -8.3839 | deg
|  |  |  | @ Cl=0.1, Cd= | 0.0067075
|  |  |  | @ Cl=0.4, Cd= | 0.0065334
|  |  |  | @ Cl=0.6, Cd= | 0.0066014
alpha (deg) | Cl | Cd | Cm | Cl/Cd
-19 | -0.064 | 0.14297 | -0.103 | -0.444
-18.5 | -0.061 | 0.13415 | -0.105 | -0.452
-18 | -0.112 | 0.12829 | -0.106 | -0.87
-17.5 | -0.158 | 0.12301 | -0.107 | -1.281
-17 | -0.189 | 0.11723 | -0.108 | -1.614
-16.5 | -0.215 | 0.11126 | -0.109 | -1.928
-16 | -0.235 | 0.10501 | -0.11 | -2.24
-15.5 | -0.252 | 0.10076 | -0.11 | -2.496
-15 | -0.264 | 0.09523 | -0.111 | -2.77
-14.5 | -0.272 | 0.09052 | -0.112 | -3.001
-14 | -0.275 | 0.08551 | -0.113 | -3.218
-13.5 | -0.274 | 0.08096 | -0.114 | -3.385
-13 | -0.268 | 0.07634 | -0.116 | -3.513
-12.5 | -0.257 | 0.07224 | -0.116 | -3.561
-12 | -0.242 | 0.06686 | -0.12 | -3.622
-11.5 | -0.223 | 0.05976 | -0.128 | -3.733
-11 | -0.2 | 0.05225 | -0.136 | -3.819
-10.5 | -0.173 | 0.04197 | -0.148 | -4.115
-10 | -0.147 | 0.02061 | -0.173 | -7.126
-9.5 | -0.106 | 0.01847 | -0.175 | -5.745
-9 | -0.063 | 0.01096 | -0.186 | -5.778
-8.5 | -0.013 | 0.00782 | -0.194 | -1.684
-8 | 0.043 | 0.00692 | -0.198 | 6.2
-7.5 | 0.102 | 0.0067 | -0.199 | 15.171
-7 | 0.163 | 0.0066 | -0.199 | 24.632
-6.5 | 0.225 | 0.00655 | -0.2 | 34.324
-6 | 0.289 | 0.00653 | -0.2 | 44.174
-5.5 | 0.353 | 0.00649 | -0.201 | 54.393
-5 | 0.418 | 0.00655 | -0.201 | 63.847
-4.5 | 0.483 | 0.00658 | -0.201 | 73.417
-4 | 0.549 | 0.00657 | -0.202 | 83.544
-3.5 | 0.614 | 0.00661 | -0.202 | 92.823
-3 | 0.679 | 0.00672 | -0.203 | 101.1
-2.5 | 0.744 | 0.00679 | -0.203 | 109.44
-2 | 0.806 | 0.0058 | -0.204 | 138.984
-1.5 | 0.869 | 0.00585 | -0.204 | 148.433
-1 | 0.931 | 0.00594 | -0.204 | 156.715
-0.5 | 0.994 | 0.00602 | -0.205 | 165.036
0 | 1.055 | 0.0061 | -0.205 | 172.958
0.5 | 1.117 | 0.00625 | -0.206 | 178.637
1 | 1.178 | 0.00638 | -0.206 | 184.676
1.5 | 1.239 | 0.00647 | -0.206 | 191.376
2 | 1.3 | 0.00668 | -0.206 | 194.626
2.5 | 1.36 | 0.00689 | -0.207 | 197.313
3 | 1.421 | 0.00705 | -0.207 | 201.388
3.5 | 1.48 | 0.00635 | -0.207 | 233.294
4 | 1.539 | 0.00656 | -0.208 | 234.722
4.5 | 1.598 | 0.00675 | -0.208 | 236.756
5 | 1.656 | 0.00703 | -0.208 | 235.698
5.5 | 1.713 | 0.01129 | -0.208 | 151.75
6 | 1.77 | 0.01179 | -0.209 | 150.171
6.5 | 1.826 | 0.01233 | -0.209 | 148.139
7 | 1.881 | 0.01293 | -0.209 | 145.459
7.5 | 1.934 | 0.01355 | -0.209 | 142.746
8 | 1.985 | 0.01449 | -0.209 | 136.94
8.5 | 2.035 | 0.01495 | -0.209 | 136.111
9 | 2.083 | 0.01575 | -0.209 | 132.246
9.5 | 2.128 | 0.0166 | -0.209 | 128.173
10 | 2.169 | 0.01752 | -0.209 | 123.772
10.5 | 2.207 | 0.01848 | -0.209 | 119.451
11 | 2.243 | 0.0194 | -0.208 | 115.608
11.5 | 2.273 | 0.02061 | -0.208 | 110.265
12 | 2.296 | 0.0219 | -0.208 | 104.842
12.5 | 2.303 | 0.02319 | -0.207 | 99.286
13 | 2.301 | 0.0246 | -0.207 | 93.534
13.5 | 2.29 | 0.02641 | -0.207 | 86.723
14 | 2.27 | 0.02829 | -0.206 | 80.248
14.5 | 2.235 | 0.03245 | -0.205 | 68.862
15 | 2.195 | 0.03474 | -0.204 | 63.191
15.5 | 2.146 | 0.03735 | -0.203 | 57.457
16 | 2.087 | 0.04023 | -0.203 | 51.871
16.5 | 2.018 | 0.04334 | -0.202 | 46.561
17 | 1.94 | 0.04677 | -0.201 | 41.485
17.5 | 1.854 | 0.05051 | -0.2 | 36.709

## 126. Re 14M Mach 0.25 (2)
BIGFOIL.COM POLAR EXPORT
mh113
MH 113 14.62% |  |  |  | Cl Max: | 2.0947 | at alpha= | 16.5 | deg
XFOIL ncrit=9 |  |  |  | L/D Max: | 200.966 | at alpha= | 4.5 | deg
Re: | 14000000 |  |  | Cd Min: | 0.18357 | at alpha= | -18.5 | deg
Mach: | 0.25 |  |  | Cl=0 at alpha= | -7.946 | deg
|  |  |  | @ Cl=0.1, Cd= | 0.0063504
|  |  |  | @ Cl=0.4, Cd= | 0.0056281
|  |  |  | @ Cl=0.6, Cd= | 0.0055309
alpha (deg) | Cl | Cd | Cm | Cl/Cd
-18.5 | -0.1788 | 0.18357 | -0.0844 | -0.97402
-18 | -0.1676 | 0.17167 | -0.0906 | -0.97629
-17 | -0.1182 | 0.15783 | -0.1022 | -0.74891
-15.5 | -0.239 | 0.10308 | -0.1291 | -2.3186
-14.5 | -0.5147 | 0.03984 | -0.1961 | -12.9192
-14 | -0.6241 | 0.0218 | -0.211 | -28.6284
-13.5 | -0.6318 | 0.0171 | -0.2122 | -36.9474
-13 | -0.5965 | 0.01464 | -0.2111 | -40.7445
-12.5 | -0.5512 | 0.01265 | -0.21 | -43.5731
-12 | -0.4975 | 0.01119 | -0.2091 | -44.4593
-11.5 | -0.4395 | 0.01014 | -0.2083 | -43.3432
-11 | -0.3798 | 0.00928 | -0.2076 | -40.9267
-10.5 | -0.3184 | 0.00859 | -0.2071 | -37.0664
-10 | -0.2568 | 0.00805 | -0.2066 | -31.9006
-9.5 | -0.1941 | 0.00758 | -0.2064 | -25.6069
-9 | -0.1319 | 0.00722 | -0.2061 | -18.2687
-8.5 | -0.0693 | 0.00692 | -0.2059 | -10.0145
-8 | -0.0067 | 0.00666 | -0.2058 | -1.006
-7.5 | 0.0553 | 0.00648 | -0.2057 | 8.534
-7 | 0.1174 | 0.0063 | -0.2057 | 18.6349
-6.5 | 0.1795 | 0.00613 | -0.2057 | 29.2822
-6 | 0.2412 | 0.00592 | -0.2058 | 40.7432
-5.5 | 0.3026 | 0.00577 | -0.2059 | 52.4437
-5 | 0.3636 | 0.00567 | -0.206 | 64.127
-4.5 | 0.4244 | 0.0056 | -0.2061 | 75.7857
-4 | 0.4852 | 0.00556 | -0.2063 | 87.2662
-3.5 | 0.5455 | 0.00554 | -0.2064 | 98.4657
-3 | 0.6057 | 0.00553 | -0.2065 | 109.5298
-2.5 | 0.6655 | 0.00555 | -0.2066 | 119.9099
-2 | 0.7251 | 0.00556 | -0.2067 | 130.4137
-1.5 | 0.7844 | 0.00556 | -0.2068 | 141.0791
-1 | 0.8433 | 0.00559 | -0.2069 | 150.8587
-0.5 | 0.9019 | 0.00564 | -0.2069 | 159.9113
0 | 0.96 | 0.0057 | -0.2069 | 168.4211
0.5 | 1.0181 | 0.00576 | -0.2069 | 176.7535
1 | 1.0753 | 0.00588 | -0.2067 | 182.8741
1.5 | 1.1319 | 0.00602 | -0.2064 | 188.0233
2 | 1.1882 | 0.00617 | -0.2061 | 192.577
2.5 | 1.2435 | 0.00636 | -0.2055 | 195.5189
3 | 1.2983 | 0.00655 | -0.2049 | 198.2137
3.5 | 1.3522 | 0.00677 | -0.2041 | 199.7341
4 | 1.4053 | 0.007 | -0.2031 | 200.7571
4.5 | 1.457 | 0.00725 | -0.2018 | 200.9655
5 | 1.5048 | 0.00752 | -0.1998 | 200.1064
5.5 | 1.5476 | 0.00781 | -0.1967 | 198.1562
6 | 1.5902 | 0.00817 | -0.1936 | 194.6389
6.5 | 1.6321 | 0.00858 | -0.1904 | 190.2214
7 | 1.6731 | 0.00903 | -0.1872 | 185.2824
7.5 | 1.7121 | 0.00948 | -0.1837 | 180.6013
8.5 | 1.7817 | 0.01072 | -0.1752 | 166.2034
9 | 1.8149 | 0.01159 | -0.171 | 156.5919
9.5 | 1.8465 | 0.0126 | -0.1667 | 146.5476
10 | 1.8765 | 0.01374 | -0.1623 | 136.5721
10.5 | 1.9052 | 0.01504 | -0.1579 | 126.6755
11 | 1.9313 | 0.01657 | -0.1535 | 116.554
11.5 | 1.9531 | 0.01843 | -0.1487 | 105.974
12 | 1.975 | 0.02046 | -0.1443 | 96.5298
12.5 | 1.9949 | 0.02277 | -0.1401 | 87.6109
13 | 2.0206 | 0.02487 | -0.1367 | 81.2465
13.5 | 2.0337 | 0.02797 | -0.1324 | 72.71
14 | 2.0491 | 0.03112 | -0.1288 | 65.8451
14.5 | 2.0657 | 0.0344 | -0.1256 | 60.0494
15 | 2.0742 | 0.03853 | -0.1223 | 53.8334
15.5 | 2.0855 | 0.04267 | -0.1196 | 48.8751
16 | 2.0909 | 0.04759 | -0.1171 | 43.9357
16.5 | 2.0947 | 0.05294 | -0.115 | 39.5674
17 | 2.0933 | 0.05909 | -0.1133 | 35.4256
17.5 | 2.0902 | 0.06577 | -0.1121 | 31.7804
18 | 2.0812 | 0.07343 | -0.1115 | 28.3426
18.5 | 2.0642 | 0.08244 | -0.1116 | 25.0388
19 | 2.0391 | 0.09291 | -0.1126 | 21.947
19.5 | 2.0232 | 0.10248 | -0.1142 | 19.7424
20 | 2.0111 | 0.11159 | -0.1162 | 18.0222

## 127. Re 14M Mach 0.50 (1)
BIGFOIL.COM POLAR EXPORT
mh113
MH 113 14.62% |  |  |  | Cl Max: | 2.241 | at alpha= | 10 | deg
JavaFoil+Calcfoil stall+Eppler ext transition |  |  |  | L/D Max: | 224.647 | at alpha= | 2 | deg
Re: | 14000000 |  |  | Cd Min: | 0.00593 | at alpha= | 0.5 | deg
Mach: | 0.5 |  |  | Cl=0 at alpha= | -8.3793 | deg
|  |  |  | @ Cl=0.1, Cd= | 0.031551
|  |  |  | @ Cl=0.4, Cd= | 0.0062373
|  |  |  | @ Cl=0.6, Cd= | 0.00602
alpha (deg) | Cl | Cd | Cm | Cl/Cd
-20 | -0.656 | 0.16204 | -0.122 | -4.049
-19.5 | -0.628 | 0.15811 | -0.122 | -3.973
-19 | -0.6 | 0.14997 | -0.122 | -4.003
-18.5 | -0.574 | 0.1366 | -0.125 | -4.199
-18 | -0.546 | 0.12949 | -0.127 | -4.217
-17.5 | -0.517 | 0.12331 | -0.126 | -4.196
-17 | -0.489 | 0.11719 | -0.125 | -4.173
-16.5 | -0.461 | 0.11415 | -0.124 | -4.035
-16 | -0.432 | 0.11015 | -0.122 | -3.92
-15.5 | -0.403 | 0.10722 | -0.119 | -3.756
-15 | -0.374 | 0.10248 | -0.116 | -3.65
-14.5 | -0.346 | 0.09977 | -0.116 | -3.467
-14 | -0.318 | 0.10519 | -0.115 | -3.02
-13.5 | -0.29 | 0.09578 | -0.117 | -3.025
-13 | -0.262 | 0.08869 | -0.118 | -2.949
-12.5 | -0.233 | 0.08411 | -0.116 | -2.772
-12 | -0.205 | 0.07916 | -0.116 | -2.587
-11.5 | -0.177 | 0.07354 | -0.117 | -2.402
-11 | -0.148 | 0.06917 | -0.117 | -2.146
-10.5 | -0.121 | 0.06229 | -0.126 | -1.937
-10 | -0.092 | 0.05742 | -0.13 | -1.611
-9.5 | -0.063 | 0.06616 | -0.106 | -0.956
-9 | -0.035 | 0.05876 | -0.112 | -0.597
-8.5 | -0.007 | 0.05157 | -0.124 | -0.134
-8 | 0.022 | 0.04626 | -0.135 | 0.468
-7.5 | 0.052 | 0.03297 | -0.166 | 1.581
-7 | 0.12 | 0.03096 | -0.168 | 3.887
-6.5 | 0.215 | 0.00854 | -0.214 | 25.164
-6 | 0.302 | 0.00653 | -0.224 | 46.224
-5.5 | 0.379 | 0.00627 | -0.224 | 60.54
-5 | 0.456 | 0.00615 | -0.225 | 74.18
-4.5 | 0.533 | 0.00602 | -0.225 | 88.439
-4 | 0.608 | 0.00602 | -0.226 | 100.944
-3.5 | 0.683 | 0.00599 | -0.226 | 114.09
-3 | 0.757 | 0.00605 | -0.226 | 125.218
-2.5 | 0.83 | 0.00613 | -0.227 | 135.359
-2 | 0.9 | 0.00614 | -0.227 | 146.463
-1.5 | 0.97 | 0.0062 | -0.228 | 156.431
-1 | 1.039 | 0.0063 | -0.228 | 165.037
-0.5 | 1.108 | 0.00648 | -0.229 | 170.959
0 | 1.175 | 0.00666 | -0.229 | 176.462
0.5 | 1.243 | 0.00593 | -0.229 | 209.665
1 | 1.31 | 0.00605 | -0.23 | 216.675
1.5 | 1.378 | 0.0062 | -0.23 | 222.083
2 | 1.444 | 0.00643 | -0.23 | 224.647
2.5 | 1.51 | 0.01044 | -0.231 | 144.681
3 | 1.576 | 0.0109 | -0.231 | 144.528
3.5 | 1.641 | 0.01149 | -0.231 | 142.795
4 | 1.705 | 0.01208 | -0.232 | 141.081
4.5 | 1.767 | 0.01279 | -0.232 | 138.139
5 | 1.828 | 0.01359 | -0.232 | 134.517
5.5 | 1.888 | 0.01439 | -0.232 | 131.17
6 | 1.946 | 0.01531 | -0.232 | 127.108
6.5 | 2.001 | 0.01632 | -0.232 | 122.574
7 | 2.052 | 0.01732 | -0.232 | 118.525
7.5 | 2.1 | 0.01865 | -0.232 | 112.58
8 | 2.144 | 0.01997 | -0.231 | 107.344
8.5 | 2.182 | 0.02159 | -0.231 | 101.065
9 | 2.212 | 0.02339 | -0.23 | 94.572
9.5 | 2.234 | 0.02549 | -0.23 | 87.639
10 | 2.241 | 0.02795 | -0.229 | 80.158
10.5 | 2.232 | 0.03079 | -0.228 | 72.51
11 | 2.203 | 0.03426 | -0.227 | 64.313
11.5 | 2.119 | 0.03851 | -0.226 | 55.016
12 | 1.878 | 0.04616 | -0.223 | 40.691
12.5 | 1.323 | 0.06293 | -0.217 | 21.02
13 | 1.354 | 0.0619 | -0.218 | 21.884
13.5 | 1.378 | 0.06531 | -0.217 | 21.103
14 | 1.325 | 0.10339 | -0.194 | 12.815
14.5 | 1.357 | 0.1085 | -0.196 | 12.509
15 | 1.353 | 0.13802 | -0.184 | 9.801

## 128. Re 14M Mach 0.50 (2)
BIGFOIL.COM POLAR EXPORT
mh113
MH 113 14.62% |  |  |  | Cl Max: | 2.1283 | at alpha= | 14 | deg
XFOIL ncrit=9 |  |  |  | L/D Max: | 191.083 | at alpha= | 2 | deg
Re: | 14000000 |  |  | Cd Min: | 0.21644 | at alpha= | -20 | deg
Mach: | 0.5 |  |  | Cl=0 at alpha= | -16.2146 | deg
|  |  |  | @ Cl=0.1, Cd= | 0.1336
|  |  |  | @ Cl=0.4, Cd= | 0.006255
|  |  |  | @ Cl=0.6, Cd= | 0.005842
alpha (deg) | Cl | Cd | Cm | Cl/Cd
-20 | -0.2171 | 0.21644 | -0.0852 | -1.003
-19.5 | -0.1938 | 0.20807 | -0.0904 | -0.93142
-19 | -0.1666 | 0.20069 | -0.0961 | -0.83014
-18.5 | -0.1358 | 0.19343 | -0.1026 | -0.70206
-18 | -0.099 | 0.1862 | -0.1105 | -0.53169
-17.5 | -0.0699 | 0.17958 | -0.1161 | -0.38924
-17 | -0.0415 | 0.17253 | -0.1217 | -0.24054
-16.5 | -0.0145 | 0.16484 | -0.1275 | -0.087964
-16 | 0.0109 | 0.1566 | -0.1334 | 0.069604
-15.5 | 0.0338 | 0.14777 | -0.1395 | 0.22873
-15 | 0.0723 | 0.14022 | -0.1482 | 0.51562
-14.5 | 0.0998 | 0.13365 | -0.1536 | 0.74673
-14 | 0.1262 | 0.12764 | -0.1579 | 0.98872
-13.5 | 0.1547 | 0.12255 | -0.1618 | 1.2623
-13 | 0.1744 | 0.11559 | -0.1658 | 1.5088
-12.5 | 0.1948 | 0.10923 | -0.1693 | 1.7834
-12 | 0.202 | 0.10062 | -0.1732 | 2.0076
-11.5 | 0.2176 | 0.09387 | -0.1768 | 2.3181
-11 | 0.2393 | 0.08836 | -0.18 | 2.7082
-10 | 0.2737 | 0.07651 | -0.1866 | 3.5773
-9.5 | 0.2654 | 0.06741 | -0.1914 | 3.9371
-9 | 0.2577 | 0.05923 | -0.1959 | 4.3508
-8.5 | 0.2226 | 0.04912 | -0.2019 | 4.5318
-8 | 0.2053 | 0.04216 | -0.2048 | 4.8695
-7.5 | 0.1784 | 0.03564 | -0.2062 | 5.0056
-7 | 0.1705 | 0.02358 | -0.2208 | 7.2307
-6.5 | 0.1753 | 0.0133 | -0.2306 | 13.1805
-6 | 0.2346 | 0.00812 | -0.2333 | 28.8916
-5.5 | 0.31 | 0.00687 | -0.2328 | 45.1237
-5 | 0.385 | 0.00631 | -0.2321 | 61.0143
-4.5 | 0.4587 | 0.00604 | -0.2314 | 75.9437
-4 | 0.5309 | 0.00591 | -0.2306 | 89.8308
-3.5 | 0.602 | 0.00584 | -0.23 | 103.0822
-3 | 0.6721 | 0.00582 | -0.2294 | 115.4811
-2.5 | 0.7412 | 0.00583 | -0.2289 | 127.1355
-2 | 0.8094 | 0.00587 | -0.2283 | 137.8876
-1.5 | 0.8766 | 0.00593 | -0.2277 | 147.8246
-1 | 0.9434 | 0.00595 | -0.2271 | 158.5546
-0.5 | 1.009 | 0.00603 | -0.2264 | 167.33
0 | 1.0737 | 0.00611 | -0.2255 | 175.7283
0.5 | 1.1369 | 0.00623 | -0.2243 | 182.488
1 | 1.1942 | 0.00637 | -0.2219 | 187.4725
1.5 | 1.2493 | 0.00657 | -0.219 | 190.1522
2 | 1.3051 | 0.00683 | -0.2162 | 191.0835
3 | 1.4155 | 0.00748 | -0.2104 | 189.238
3.5 | 1.4701 | 0.00785 | -0.2074 | 187.2739
4 | 1.5231 | 0.00829 | -0.204 | 183.7274
4.5 | 1.5745 | 0.0088 | -0.2003 | 178.9205
5 | 1.6238 | 0.00942 | -0.1962 | 172.3779
5.5 | 1.6712 | 0.01016 | -0.1919 | 164.4882
6 | 1.7164 | 0.01105 | -0.1873 | 155.3303
6.5 | 1.76 | 0.01209 | -0.1825 | 145.5749
7 | 1.8028 | 0.01327 | -0.1777 | 135.8553
7.5 | 1.8413 | 0.0147 | -0.1725 | 125.2585
8.5 | 1.9116 | 0.01809 | -0.1615 | 105.6716
9 | 1.9468 | 0.02025 | -0.1564 | 96.1383
9.5 | 1.9779 | 0.02282 | -0.1512 | 86.674
10 | 2.007 | 0.02569 | -0.1461 | 78.1238
10.5 | 2.0328 | 0.02898 | -0.1411 | 70.1449
11 | 2.0544 | 0.03278 | -0.1362 | 62.6724
11.5 | 2.0753 | 0.03688 | -0.1317 | 56.2717
12 | 2.0951 | 0.04133 | -0.1276 | 50.692
12.5 | 2.1101 | 0.0464 | -0.1237 | 45.4763
13 | 2.1193 | 0.05222 | -0.1203 | 40.5841
13.5 | 2.1278 | 0.05843 | -0.1173 | 36.4162
14 | 2.1283 | 0.06565 | -0.115 | 32.4189
14.5 | 2.1274 | 0.07333 | -0.1133 | 29.0113
15 | 2.1201 | 0.082 | -0.1125 | 25.8549
15.5 | 2.1115 | 0.09112 | -0.1124 | 23.1727
16 | 2.1053 | 0.10024 | -0.1129 | 21.0026
16.5 | 2.0902 | 0.11054 | -0.1144 | 18.909
17 | 2.075 | 0.12106 | -0.1168 | 17.1403
17.5 | 2.061 | 0.13149 | -0.1198 | 15.6742
18 | 2.0429 | 0.14253 | -0.1239 | 14.3331
18.5 | 2.0249 | 0.15366 | -0.1287 | 13.1778
19.5 | 1.9505 | 0.18119 | -0.1446 | 10.7649
20 | 1.9417 | 0.19162 | -0.1507 | 10.1331

## 129. Re 16M Mach 0.00 (1)
BIGFOIL.COM POLAR EXPORT
mh113
MH 113 14.62% |  |  |  | Cl Max: | 2.311 | at alpha= | 14 | deg
JavaFoil+Calcfoil stall+Eppler ext transition |  |  |  | L/D Max: | 239.362 | at alpha= | 5.5 | deg
Re: | 16000000 |  |  | Cd Min: | 0.00603 | at alpha= | 0 | deg
Mach: | 0 |  |  | Cl=0 at alpha= | -8.3839 | deg
|  |  |  | @ Cl=0.1, Cd= | 0.00649
|  |  |  | @ Cl=0.4, Cd= | 0.006389
|  |  |  | @ Cl=0.6, Cd= | 0.0065324
alpha (deg) | Cl | Cd | Cm | Cl/Cd
-20 | -0.425 | 0.14231 | -0.106 | -2.987
-19.5 | -0.429 | 0.13427 | -0.109 | -3.198
-19 | -0.432 | 0.13034 | -0.108 | -3.311
-18.5 | -0.434 | 0.12107 | -0.112 | -3.587
-18 | -0.435 | 0.11537 | -0.113 | -3.767
-17.5 | -0.433 | 0.10979 | -0.114 | -3.948
-17 | -0.43 | 0.10618 | -0.113 | -4.048
-16.5 | -0.427 | 0.0975 | -0.118 | -4.378
-16 | -0.42 | 0.09372 | -0.117 | -4.477
-15.5 | -0.41 | 0.09088 | -0.116 | -4.51
-15 | -0.399 | 0.08499 | -0.119 | -4.698
-14.5 | -0.387 | 0.07869 | -0.122 | -4.914
-14 | -0.372 | 0.07206 | -0.126 | -5.161
-13.5 | -0.355 | 0.06528 | -0.13 | -5.432
-13 | -0.335 | 0.05836 | -0.135 | -5.736
-12.5 | -0.313 | 0.05098 | -0.141 | -6.13
-12 | -0.288 | 0.04248 | -0.148 | -6.783
-11.5 | -0.262 | 0.03213 | -0.157 | -8.163
-11 | -0.233 | 0.02331 | -0.165 | -9.975
-10.5 | -0.202 | 0.01323 | -0.176 | -15.245
-10 | -0.163 | 0.00878 | -0.184 | -18.599
-9.5 | -0.117 | 0.00805 | -0.186 | -14.485
-9 | -0.067 | 0.00702 | -0.191 | -9.609
-8.5 | -0.013 | 0.00678 | -0.191 | -1.981
-8 | 0.043 | 0.00651 | -0.192 | 6.545
-7.5 | 0.1 | 0.00649 | -0.192 | 15.482
-7 | 0.16 | 0.00642 | -0.193 | 24.878
-6.5 | 0.22 | 0.00634 | -0.193 | 34.714
-6 | 0.282 | 0.00635 | -0.194 | 44.365
-5.5 | 0.344 | 0.00638 | -0.194 | 53.9
-5 | 0.406 | 0.00639 | -0.195 | 63.552
-4.5 | 0.469 | 0.00641 | -0.195 | 73.223
-4 | 0.532 | 0.0064 | -0.196 | 83.163
-3.5 | 0.595 | 0.00653 | -0.196 | 91.163
-3 | 0.658 | 0.00656 | -0.196 | 100.349
-2.5 | 0.72 | 0.00663 | -0.197 | 108.618
-2 | 0.781 | 0.0067 | -0.197 | 116.529
-1.5 | 0.842 | 0.0068 | -0.198 | 123.73
-1 | 0.902 | 0.00687 | -0.198 | 131.417
-0.5 | 0.963 | 0.00708 | -0.198 | 136.053
0 | 1.023 | 0.00603 | -0.199 | 169.686
0.5 | 1.083 | 0.00609 | -0.199 | 177.904
1 | 1.142 | 0.0062 | -0.199 | 184.29
1.5 | 1.201 | 0.00635 | -0.2 | 189.055
2 | 1.26 | 0.00651 | -0.2 | 193.577
2.5 | 1.319 | 0.00663 | -0.2 | 199.042
3 | 1.378 | 0.00686 | -0.201 | 200.996
3.5 | 1.436 | 0.00706 | -0.201 | 203.522
4 | 1.494 | 0.00726 | -0.201 | 205.834
4.5 | 1.551 | 0.00754 | -0.201 | 205.808
5 | 1.608 | 0.00676 | -0.202 | 237.84
5.5 | 1.664 | 0.00695 | -0.202 | 239.362
6 | 1.719 | 0.00721 | -0.202 | 238.335
6.5 | 1.774 | 0.01145 | -0.202 | 154.872
7 | 1.828 | 0.01195 | -0.202 | 153.003
7.5 | 1.881 | 0.01248 | -0.203 | 150.744
8 | 1.933 | 0.01307 | -0.203 | 147.897
8.5 | 1.983 | 0.01365 | -0.203 | 145.348
9 | 2.032 | 0.01432 | -0.203 | 141.841
9.5 | 2.078 | 0.01497 | -0.203 | 138.869
10 | 2.123 | 0.01574 | -0.203 | 134.908
10.5 | 2.165 | 0.01649 | -0.203 | 131.279
11 | 2.205 | 0.0173 | -0.203 | 127.454
11.5 | 2.24 | 0.01807 | -0.203 | 123.95
12 | 2.271 | 0.01901 | -0.202 | 119.433
12.5 | 2.289 | 0.01998 | -0.202 | 114.586
13 | 2.302 | 0.02104 | -0.202 | 109.419
13.5 | 2.309 | 0.02232 | -0.201 | 103.491
14 | 2.311 | 0.02358 | -0.201 | 98.033
14.5 | 2.308 | 0.02501 | -0.201 | 92.249
15 | 2.293 | 0.02823 | -0.2 | 81.229
15.5 | 2.278 | 0.02987 | -0.199 | 76.253
16 | 2.257 | 0.03174 | -0.199 | 71.115
16.5 | 2.231 | 0.03374 | -0.198 | 66.132
17 | 2.201 | 0.03585 | -0.198 | 61.387
17.5 | 2.165 | 0.03808 | -0.197 | 56.86
18 | 2.126 | 0.04066 | -0.196 | 52.279
18.5 | 2.082 | 0.04334 | -0.196 | 48.045
19 | 2.036 | 0.04628 | -0.195 | 43.994

## 130. Re 16M Mach 0.00 (2)
BIGFOIL.COM POLAR EXPORT
mh113
MH 113 14.62% |  |  |  | Cl Max: | 2.1141 | at alpha= | 18 | deg
XFOIL ncrit=9 |  |  |  | L/D Max: | 202.264 | at alpha= | 4.5 | deg
Re: | 16000000 |  |  | Cd Min: | 0.07971 | at alpha= | 20 | deg
Mach: | 0 |  |  | Cl=0 at alpha= | -8.0542 | deg
|  |  |  | @ Cl=0.1, Cd= | 0.0060016
|  |  |  | @ Cl=0.4, Cd= | 0.0054446
|  |  |  | @ Cl=0.6, Cd= | 0.0054045
alpha (deg) | Cl | Cd | Cm | Cl/Cd
-18.5 | -1.023 | 0.02965 | -0.1785 | -34.5025
-18 | -0.9214 | 0.02141 | -0.207 | -43.036
-17.5 | -0.9717 | 0.01753 | -0.201 | -55.4307
-17 | -0.947 | 0.01602 | -0.199 | -59.1136
-16.5 | -0.9089 | 0.015 | -0.1977 | -60.5933
-16 | -0.8688 | 0.01386 | -0.1967 | -62.684
-15.5 | -0.8205 | 0.01318 | -0.1962 | -62.2534
-15 | -0.7727 | 0.01233 | -0.1957 | -62.6683
-14.5 | -0.723 | 0.01157 | -0.1954 | -62.4892
-14 | -0.6711 | 0.01089 | -0.1952 | -61.6253
-13.5 | -0.6179 | 0.01028 | -0.1951 | -60.107
-13 | -0.5644 | 0.00968 | -0.195 | -58.3058
-12.5 | -0.5097 | 0.00904 | -0.1951 | -56.3827
-12 | -0.4545 | 0.00852 | -0.1952 | -53.3451
-11.5 | -0.3979 | 0.00804 | -0.1954 | -49.49
-11 | -0.3414 | 0.0076 | -0.1956 | -44.9211
-10.5 | -0.284 | 0.00727 | -0.1959 | -39.0646
-10 | -0.2261 | 0.00699 | -0.1962 | -32.3462
-9.5 | -0.1684 | 0.00678 | -0.1964 | -24.8378
-9 | -0.1099 | 0.00655 | -0.1968 | -16.7786
-8.5 | -0.0518 | 0.00639 | -0.197 | -8.1064
-8 | 0.0063 | 0.00623 | -0.1973 | 1.0112
-7.5 | 0.0649 | 0.00608 | -0.1977 | 10.6743
-6.5 | 0.1813 | 0.00582 | -0.1983 | 31.1512
-6 | 0.2395 | 0.00569 | -0.1986 | 42.0914
-5.5 | 0.2977 | 0.00558 | -0.1989 | 53.3513
-5 | 0.356 | 0.00549 | -0.1993 | 64.8452
-4.5 | 0.4141 | 0.00543 | -0.1996 | 76.2615
-4 | 0.472 | 0.00541 | -0.1998 | 87.2458
-3.5 | 0.5297 | 0.0054 | -0.2001 | 98.0926
-3 | 0.5872 | 0.0054 | -0.2003 | 108.7407
-2.5 | 0.6446 | 0.00542 | -0.2005 | 118.9299
-2 | 0.7016 | 0.00544 | -0.2007 | 128.9706
-1.5 | 0.7588 | 0.00543 | -0.201 | 139.7422
-1 | 0.8155 | 0.00547 | -0.2011 | 149.0859
-0.5 | 0.8719 | 0.00551 | -0.2013 | 158.2396
0 | 0.9282 | 0.00555 | -0.2014 | 167.2432
0.5 | 0.9841 | 0.00561 | -0.2016 | 175.4189
1 | 1.0394 | 0.00572 | -0.2015 | 181.7133
1.5 | 1.0943 | 0.00585 | -0.2015 | 187.0598
2 | 1.1487 | 0.00599 | -0.2013 | 191.7696
2.5 | 1.2028 | 0.00615 | -0.2012 | 195.5772
3 | 1.2561 | 0.00633 | -0.2009 | 198.436
3.5 | 1.3089 | 0.00652 | -0.2005 | 200.7515
4 | 1.3608 | 0.00674 | -0.1999 | 201.8991
4.5 | 1.4118 | 0.00698 | -0.1993 | 202.2636
5 | 1.4617 | 0.00724 | -0.1984 | 201.8923
5.5 | 1.5104 | 0.00753 | -0.1973 | 200.5843
6 | 1.5575 | 0.00784 | -0.1959 | 198.6607
6.5 | 1.5997 | 0.00815 | -0.1936 | 196.2822
7 | 1.6374 | 0.00851 | -0.1903 | 192.4089
7.5 | 1.6754 | 0.00889 | -0.1872 | 188.4589
8.5 | 1.7444 | 0.00973 | -0.1799 | 179.2806
9 | 1.7785 | 0.01035 | -0.1763 | 171.8357
9.5 | 1.811 | 0.01106 | -0.1727 | 163.7432
10 | 1.8421 | 0.01187 | -0.1689 | 155.1896
10.5 | 1.8691 | 0.01288 | -0.1647 | 145.1165
11 | 1.8968 | 0.01394 | -0.1607 | 136.0689
11.5 | 1.9213 | 0.01521 | -0.1565 | 126.3182
12 | 1.9452 | 0.01661 | -0.1525 | 117.1102
12.5 | 1.9678 | 0.01817 | -0.1486 | 108.2994
13 | 1.9876 | 0.02001 | -0.1445 | 99.3303
13.5 | 2.0111 | 0.02173 | -0.1413 | 92.5495
14 | 2.0317 | 0.02376 | -0.1379 | 85.5093
14.5 | 2.0444 | 0.02647 | -0.134 | 77.2346
15 | 2.0609 | 0.02908 | -0.1309 | 70.87
15.5 | 2.0741 | 0.03212 | -0.1278 | 64.5735
16 | 2.085 | 0.0355 | -0.1248 | 58.7324
16.5 | 2.0963 | 0.03906 | -0.1224 | 53.6687
17 | 2.1045 | 0.0431 | -0.12 | 48.8283
17.5 | 2.1114 | 0.04745 | -0.118 | 44.4974
18 | 2.1141 | 0.05246 | -0.1162 | 40.2993
19 | 2.0943 | 0.0663 | -0.1135 | 31.5882
19.5 | 2.0897 | 0.073 | -0.1132 | 28.626
20 | 2.0868 | 0.07971 | -0.1133 | 26.1799

## 131. Re 16M Mach 0.10 (1)
BIGFOIL.COM POLAR EXPORT
mh113
MH 113 14.62% |  |  |  | Cl Max: | 2.309 | at alpha= | 13.5 | deg
JavaFoil+Calcfoil stall+Eppler ext transition |  |  |  | L/D Max: | 238.95 | at alpha= | 5.5 | deg
Re: | 16000000 |  |  | Cd Min: | 0.00592 | at alpha= | -0.5 | deg
Mach: | 0.1 |  |  | Cl=0 at alpha= | -8.3839 | deg
|  |  |  | @ Cl=0.1, Cd= | 0.0065214
|  |  |  | @ Cl=0.4, Cd= | 0.00643
|  |  |  | @ Cl=0.6, Cd= | 0.0065606
alpha (deg) | Cl | Cd | Cm | Cl/Cd
-20 | -0.388 | 0.14491 | -0.106 | -2.674
-19.5 | -0.393 | 0.13823 | -0.106 | -2.847
-19 | -0.399 | 0.13061 | -0.108 | -3.054
-18.5 | -0.403 | 0.12332 | -0.111 | -3.271
-18 | -0.406 | 0.11734 | -0.112 | -3.462
-17.5 | -0.408 | 0.11167 | -0.113 | -3.651
-17 | -0.407 | 0.10775 | -0.112 | -3.775
-16.5 | -0.406 | 0.09907 | -0.117 | -4.097
-16 | -0.401 | 0.09539 | -0.116 | -4.205
-15.5 | -0.393 | 0.0931 | -0.115 | -4.226
-15 | -0.385 | 0.08751 | -0.117 | -4.398
-14.5 | -0.374 | 0.08177 | -0.119 | -4.573
-14 | -0.361 | 0.07464 | -0.124 | -4.839
-13.5 | -0.345 | 0.06847 | -0.127 | -5.042
-13 | -0.327 | 0.06162 | -0.132 | -5.304
-12.5 | -0.306 | 0.05447 | -0.138 | -5.613
-12 | -0.282 | 0.04627 | -0.144 | -6.1
-11.5 | -0.256 | 0.03711 | -0.152 | -6.907
-11 | -0.228 | 0.02648 | -0.162 | -8.625
-10.5 | -0.199 | 0.0149 | -0.175 | -13.35
-10 | -0.162 | 0.00948 | -0.183 | -17.045
-9.5 | -0.116 | 0.00853 | -0.186 | -13.562
-9 | -0.067 | 0.00709 | -0.192 | -9.502
-8.5 | -0.013 | 0.00685 | -0.192 | -1.961
-8 | 0.043 | 0.0066 | -0.193 | 6.47
-7.5 | 0.101 | 0.00652 | -0.193 | 15.449
-7 | 0.16 | 0.00644 | -0.194 | 24.873
-6.5 | 0.221 | 0.0064 | -0.194 | 34.513
-6 | 0.283 | 0.00638 | -0.195 | 44.335
-5.5 | 0.345 | 0.00643 | -0.195 | 53.66
-5 | 0.408 | 0.00643 | -0.196 | 63.504
-4.5 | 0.471 | 0.00642 | -0.196 | 73.365
-4 | 0.535 | 0.00643 | -0.196 | 83.206
-3.5 | 0.598 | 0.00656 | -0.197 | 91.189
-3 | 0.661 | 0.00658 | -0.197 | 100.421
-2.5 | 0.724 | 0.00666 | -0.198 | 108.685
-2 | 0.785 | 0.00675 | -0.198 | 116.276
-1.5 | 0.846 | 0.00681 | -0.199 | 124.245
-1 | 0.907 | 0.00692 | -0.199 | 131.1
-0.5 | 0.967 | 0.00592 | -0.199 | 163.273
0 | 1.028 | 0.00603 | -0.2 | 170.435
0.5 | 1.088 | 0.00611 | -0.2 | 178.12
1 | 1.148 | 0.0062 | -0.2 | 184.957
1.5 | 1.207 | 0.00635 | -0.201 | 190.183
2 | 1.267 | 0.00652 | -0.201 | 194.151
2.5 | 1.326 | 0.00667 | -0.201 | 198.722
3 | 1.385 | 0.00688 | -0.202 | 201.16
3.5 | 1.443 | 0.00709 | -0.202 | 203.601
4 | 1.501 | 0.00728 | -0.202 | 206.016
4.5 | 1.558 | 0.00655 | -0.202 | 237.887
5 | 1.615 | 0.0068 | -0.203 | 237.645
5.5 | 1.671 | 0.00699 | -0.203 | 238.95
6 | 1.727 | 0.00726 | -0.203 | 237.918
6.5 | 1.782 | 0.01157 | -0.203 | 154.04
7 | 1.836 | 0.01206 | -0.203 | 152.223
7.5 | 1.889 | 0.01262 | -0.204 | 149.73
8 | 1.941 | 0.01322 | -0.204 | 146.906
8.5 | 1.992 | 0.0138 | -0.204 | 144.303
9 | 2.04 | 0.01451 | -0.204 | 140.596
9.5 | 2.086 | 0.01518 | -0.204 | 137.475
10 | 2.131 | 0.01594 | -0.204 | 133.701
10.5 | 2.172 | 0.01675 | -0.204 | 129.723
11 | 2.212 | 0.01758 | -0.204 | 125.789
11.5 | 2.246 | 0.01841 | -0.204 | 122.007
12 | 2.276 | 0.01934 | -0.203 | 117.681
12.5 | 2.293 | 0.02034 | -0.203 | 112.706
13 | 2.304 | 0.02146 | -0.203 | 107.397
13.5 | 2.309 | 0.02276 | -0.202 | 101.462
14 | 2.308 | 0.02418 | -0.202 | 95.458
14.5 | 2.302 | 0.02566 | -0.202 | 89.687
15 | 2.284 | 0.02896 | -0.201 | 78.852
15.5 | 2.265 | 0.03079 | -0.2 | 73.562
16 | 2.24 | 0.03271 | -0.2 | 68.467
16.5 | 2.209 | 0.03477 | -0.199 | 63.548
17 | 2.174 | 0.03706 | -0.198 | 58.66
17.5 | 2.133 | 0.0395 | -0.198 | 53.997
18 | 2.088 | 0.04215 | -0.197 | 49.527
18.5 | 2.038 | 0.04501 | -0.196 | 45.293

## 132. Re 16M Mach 0.10 (2)
BIGFOIL.COM POLAR EXPORT
mh113
MH 113 14.62% |  |  |  | Cl Max: | 2.1094 | at alpha= | 17.5 | deg
XFOIL ncrit=9 |  |  |  | L/D Max: | 202.468 | at alpha= | 4.5 | deg
Re: | 16000000 |  |  | Cd Min: | 0.0842 | at alpha= | 20 | deg
Mach: | 0.1 |  |  | Cl=0 at alpha= | -8.0383 | deg
|  |  |  | @ Cl=0.1, Cd= | 0.0060235
|  |  |  | @ Cl=0.4, Cd= | 0.0054562
|  |  |  | @ Cl=0.6, Cd= | 0.0054134
alpha (deg) | Cl | Cd | Cm | Cl/Cd
-17.5 | -0.8423 | 0.02788 | -0.2016 | -30.2116
-17 | -0.9246 | 0.01837 | -0.2042 | -50.3321
-16.5 | -0.901 | 0.01678 | -0.2022 | -53.6949
-16 | -0.8702 | 0.01513 | -0.2006 | -57.5149
-15.5 | -0.8237 | 0.01433 | -0.1998 | -57.4808
-15 | -0.7786 | 0.01324 | -0.199 | -58.8066
-14.5 | -0.7303 | 0.01231 | -0.1983 | -59.3258
-14 | -0.679 | 0.01148 | -0.1979 | -59.1463
-13.5 | -0.6259 | 0.01077 | -0.1976 | -58.1151
-13 | -0.5718 | 0.01014 | -0.1974 | -56.3905
-12.5 | -0.517 | 0.00939 | -0.1973 | -55.0586
-12 | -0.4615 | 0.00878 | -0.1972 | -52.5626
-11.5 | -0.4043 | 0.00826 | -0.1973 | -48.9467
-11 | -0.3471 | 0.00778 | -0.1974 | -44.6144
-10.5 | -0.2891 | 0.00739 | -0.1975 | -39.1204
-10 | -0.2306 | 0.00708 | -0.1977 | -32.5706
-9.5 | -0.1721 | 0.00684 | -0.1979 | -25.1608
-9 | -0.113 | 0.00661 | -0.1982 | -17.0953
-8.5 | -0.0543 | 0.00643 | -0.1984 | -8.4448
-8 | 0.0045 | 0.00627 | -0.1986 | 0.7177
-7.5 | 0.0636 | 0.00611 | -0.1989 | 10.4092
-7 | 0.1225 | 0.00597 | -0.1992 | 20.5193
-6.5 | 0.1812 | 0.00586 | -0.1995 | 30.9215
-6 | 0.2398 | 0.00571 | -0.1997 | 41.9965
-5.5 | 0.2986 | 0.0056 | -0.2 | 53.3214
-5 | 0.3573 | 0.0055 | -0.2003 | 64.9636
-4.5 | 0.4158 | 0.00544 | -0.2006 | 76.4338
-4 | 0.4742 | 0.00542 | -0.2009 | 87.4908
-3.5 | 0.5323 | 0.00541 | -0.2011 | 98.3919
-3 | 0.5902 | 0.00541 | -0.2013 | 109.0943
-2.5 | 0.648 | 0.00543 | -0.2015 | 119.337
-2 | 0.7054 | 0.00545 | -0.2017 | 129.4312
-1.5 | 0.7629 | 0.00545 | -0.2019 | 139.9817
-1 | 0.8199 | 0.00548 | -0.2021 | 149.6168
-0.5 | 0.8767 | 0.00552 | -0.2022 | 158.8225
0 | 0.9333 | 0.00556 | -0.2023 | 167.8597
0.5 | 0.9896 | 0.00562 | -0.2024 | 176.0854
1 | 1.0452 | 0.00574 | -0.2024 | 182.0906
1.5 | 1.1004 | 0.00587 | -0.2023 | 187.4617
2 | 1.1552 | 0.00601 | -0.2022 | 192.213
2.5 | 1.2095 | 0.00617 | -0.2019 | 196.0292
3 | 1.2631 | 0.00635 | -0.2016 | 198.9134
3.5 | 1.316 | 0.00655 | -0.2011 | 200.916
4 | 1.3681 | 0.00677 | -0.2006 | 202.0827
4.5 | 1.4193 | 0.00701 | -0.1998 | 202.4679
5 | 1.4693 | 0.00728 | -0.1988 | 201.8269
5.5 | 1.518 | 0.00757 | -0.1976 | 200.5284
6 | 1.5649 | 0.00789 | -0.1961 | 198.3397
6.5 | 1.6043 | 0.0082 | -0.193 | 195.6463
7 | 1.6425 | 0.00858 | -0.1897 | 191.4336
7.5 | 1.6816 | 0.00898 | -0.1867 | 187.2606
8 | 1.7147 | 0.00926 | -0.1826 | 185.1728
8.5 | 1.7497 | 0.00986 | -0.179 | 177.4544
9 | 1.7854 | 0.01049 | -0.1757 | 170.2002
9.5 | 1.818 | 0.01123 | -0.172 | 161.8878
10 | 1.8484 | 0.01209 | -0.168 | 152.8867
10.5 | 1.8754 | 0.01315 | -0.1637 | 142.616
11 | 1.9027 | 0.01427 | -0.1596 | 133.3357
11.5 | 1.9266 | 0.01563 | -0.1553 | 123.263
12 | 1.9508 | 0.01709 | -0.1513 | 114.1486
12.5 | 1.9733 | 0.01874 | -0.1473 | 105.2988
13 | 1.9936 | 0.02063 | -0.1433 | 96.636
13.5 | 2.0172 | 0.02244 | -0.14 | 89.893
14 | 2.0377 | 0.02457 | -0.1367 | 82.9345
14.5 | 2.0491 | 0.02748 | -0.1327 | 74.567
15 | 2.0634 | 0.03039 | -0.1294 | 67.8973
15.5 | 2.0767 | 0.03355 | -0.1263 | 61.8987
16 | 2.0873 | 0.03712 | -0.1235 | 56.2311
16.5 | 2.0988 | 0.04081 | -0.1211 | 51.4286
17 | 2.1053 | 0.04515 | -0.1188 | 46.629
17.5 | 2.1094 | 0.05 | -0.1168 | 42.188
18 | 2.1093 | 0.05551 | -0.1151 | 37.9986
18.5 | 2.1 | 0.06241 | -0.1137 | 33.6485
19 | 2.0885 | 0.0699 | -0.1129 | 29.8784
19.5 | 2.0814 | 0.07721 | -0.1128 | 26.9576
20 | 2.0779 | 0.0842 | -0.1132 | 24.6781

## 133. Re 16M Mach 0.25 (1)
BIGFOIL.COM POLAR EXPORT
mh113
MH 113 14.62% |  |  |  | Cl Max: | 2.305 | at alpha= | 12.5 | deg
JavaFoil+Calcfoil stall+Eppler ext transition |  |  |  | L/D Max: | 236.779 | at alpha= | 4.5 | deg
Re: | 16000000 |  |  | Cd Min: | 0.00585 | at alpha= | -1.5 | deg
Mach: | 0.25 |  |  | Cl=0 at alpha= | -8.3839 | deg
|  |  |  | @ Cl=0.1, Cd= | 0.0066551
|  |  |  | @ Cl=0.4, Cd= | 0.0065028
|  |  |  | @ Cl=0.6, Cd= | 0.0066249
alpha (deg) | Cl | Cd | Cm | Cl/Cd
-19 | -0.064 | 0.14136 | -0.105 | -0.45
-18.5 | -0.061 | 0.13309 | -0.106 | -0.456
-18 | -0.112 | 0.1271 | -0.107 | -0.879
-17.5 | -0.158 | 0.12246 | -0.108 | -1.288
-17 | -0.189 | 0.116 | -0.109 | -1.632
-16.5 | -0.215 | 0.1106 | -0.109 | -1.941
-16 | -0.235 | 0.10408 | -0.111 | -2.262
-15.5 | -0.252 | 0.10009 | -0.11 | -2.514
-15 | -0.264 | 0.095 | -0.112 | -2.778
-14.5 | -0.272 | 0.08972 | -0.113 | -3.03
-14 | -0.275 | 0.08471 | -0.114 | -3.251
-13.5 | -0.274 | 0.07987 | -0.116 | -3.435
-13 | -0.269 | 0.07509 | -0.118 | -3.577
-12.5 | -0.258 | 0.07104 | -0.119 | -3.627
-12 | -0.243 | 0.06576 | -0.122 | -3.689
-11.5 | -0.223 | 0.05893 | -0.129 | -3.791
-11 | -0.2 | 0.05048 | -0.138 | -3.969
-10.5 | -0.174 | 0.03945 | -0.151 | -4.407
-10 | -0.146 | 0.02215 | -0.171 | -6.589
-9.5 | -0.107 | 0.01679 | -0.177 | -6.37
-9 | -0.064 | 0.01027 | -0.187 | -6.201
-8.5 | -0.013 | 0.00764 | -0.195 | -1.73
-8 | 0.043 | 0.0068 | -0.198 | 6.308
-7.5 | 0.102 | 0.00665 | -0.199 | 15.283
-7 | 0.163 | 0.00661 | -0.199 | 24.59
-6.5 | 0.225 | 0.00655 | -0.2 | 34.348
-6 | 0.289 | 0.00648 | -0.2 | 44.535
-5.5 | 0.353 | 0.00651 | -0.201 | 54.229
-5 | 0.418 | 0.0065 | -0.201 | 64.333
-4.5 | 0.483 | 0.00649 | -0.201 | 74.523
-4 | 0.549 | 0.00657 | -0.202 | 83.476
-3.5 | 0.614 | 0.00664 | -0.202 | 92.5
-3 | 0.679 | 0.00665 | -0.203 | 102.11
-2.5 | 0.744 | 0.00679 | -0.203 | 109.558
-2 | 0.806 | 0.00683 | -0.204 | 118.103
-1.5 | 0.869 | 0.00585 | -0.204 | 148.519
-1 | 0.931 | 0.00588 | -0.204 | 158.328
-0.5 | 0.994 | 0.00603 | -0.205 | 164.85
0 | 1.055 | 0.00615 | -0.205 | 171.591
0.5 | 1.117 | 0.00623 | -0.205 | 179.2
1 | 1.178 | 0.00634 | -0.206 | 185.807
1.5 | 1.239 | 0.0065 | -0.206 | 190.773
2 | 1.3 | 0.00667 | -0.207 | 194.943
2.5 | 1.36 | 0.00683 | -0.207 | 199.061
3 | 1.421 | 0.00707 | -0.207 | 200.889
3.5 | 1.48 | 0.0073 | -0.207 | 202.692
4 | 1.54 | 0.00652 | -0.208 | 236.053
4.5 | 1.598 | 0.00675 | -0.208 | 236.779
5 | 1.656 | 0.007 | -0.208 | 236.532
5.5 | 1.714 | 0.0112 | -0.208 | 152.991
6 | 1.77 | 0.01174 | -0.209 | 150.751
6.5 | 1.826 | 0.01221 | -0.209 | 149.537
7 | 1.881 | 0.01278 | -0.209 | 147.169
7.5 | 1.934 | 0.01345 | -0.209 | 143.758
8 | 1.985 | 0.01435 | -0.209 | 138.394
8.5 | 2.036 | 0.01481 | -0.209 | 137.492
9 | 2.084 | 0.01561 | -0.209 | 133.499
9.5 | 2.129 | 0.01636 | -0.209 | 130.1
10 | 2.17 | 0.01732 | -0.209 | 125.313
10.5 | 2.209 | 0.01828 | -0.209 | 120.809
11 | 2.245 | 0.01928 | -0.209 | 116.46
11.5 | 2.275 | 0.02028 | -0.208 | 112.173
12 | 2.298 | 0.02149 | -0.208 | 106.935
12.5 | 2.305 | 0.02278 | -0.208 | 101.181
13 | 2.303 | 0.02412 | -0.207 | 95.497
13.5 | 2.292 | 0.0259 | -0.207 | 88.492
14 | 2.272 | 0.02764 | -0.206 | 82.209
14.5 | 2.237 | 0.03165 | -0.205 | 70.694
15 | 2.198 | 0.03389 | -0.204 | 64.851
15.5 | 2.149 | 0.03647 | -0.204 | 58.921
16 | 2.089 | 0.03917 | -0.203 | 53.331
16.5 | 2.021 | 0.0422 | -0.202 | 47.883
17 | 1.943 | 0.04566 | -0.201 | 42.549
17.5 | 1.857 | 0.0493 | -0.2 | 37.659

## 134. Re 16M Mach 0.25 (2)
BIGFOIL.COM POLAR EXPORT
mh113
MH 113 14.62% |  |  |  | Cl Max: | 2.1038 | at alpha= | 17 | deg
XFOIL ncrit=9 |  |  |  | L/D Max: | 202.518 | at alpha= | 4 | deg
Re: | 16000000 |  |  | Cd Min: | 0.17717 | at alpha= | -18.5 | deg
Mach: | 0.25 |  |  | Cl=0 at alpha= | -7.9465 | deg
|  |  |  | @ Cl=0.1, Cd= | 0.0061795
|  |  |  | @ Cl=0.4, Cd= | 0.0055432
|  |  |  | @ Cl=0.6, Cd= | 0.00546
alpha (deg) | Cl | Cd | Cm | Cl/Cd
-18.5 | -0.1884 | 0.17717 | -0.0869 | -1.0634
-18 | -0.1618 | 0.17052 | -0.0929 | -0.94886
-17.5 | -0.1362 | 0.16447 | -0.0981 | -0.82811
-17 | -0.1174 | 0.15705 | -0.1032 | -0.74753
-16 | -0.1116 | 0.13539 | -0.1142 | -0.82429
-15.5 | -0.2372 | 0.10294 | -0.1297 | -2.3043
-14.5 | -0.4688 | 0.04492 | -0.1917 | -10.4363
-14 | -0.5877 | 0.02472 | -0.2086 | -23.7743
-13.5 | -0.6173 | 0.01809 | -0.2122 | -34.1238
-13 | -0.593 | 0.01495 | -0.2111 | -39.6656
-12.5 | -0.5503 | 0.01261 | -0.2102 | -43.64
-12 | -0.4981 | 0.01102 | -0.2093 | -45.1996
-11.5 | -0.4399 | 0.00994 | -0.2085 | -44.2555
-11 | -0.3801 | 0.00905 | -0.2079 | -42
-10.5 | -0.3189 | 0.00838 | -0.2073 | -38.0549
-10 | -0.2566 | 0.00782 | -0.2069 | -32.8133
-9.5 | -0.1945 | 0.00737 | -0.2065 | -26.3908
-9 | -0.1315 | 0.007 | -0.2063 | -18.7857
-8.5 | -0.069 | 0.00672 | -0.2061 | -10.2679
-8 | -0.0067 | 0.0065 | -0.2059 | -1.0308
-7.5 | 0.0559 | 0.0063 | -0.2059 | 8.873
-7 | 0.1181 | 0.00613 | -0.2059 | 19.2659
-6.5 | 0.1798 | 0.00599 | -0.2059 | 30.0167
-6 | 0.2413 | 0.00586 | -0.2059 | 41.1775
-5.5 | 0.3029 | 0.0057 | -0.2061 | 53.1404
-5 | 0.3643 | 0.00559 | -0.2062 | 65.1699
-4.5 | 0.4253 | 0.00551 | -0.2064 | 77.1869
-4 | 0.4861 | 0.00547 | -0.2065 | 88.8665
-3.5 | 0.5465 | 0.00546 | -0.2066 | 100.0916
-3 | 0.6067 | 0.00546 | -0.2067 | 111.1172
-2.5 | 0.6665 | 0.00548 | -0.2068 | 121.6241
-2 | 0.7261 | 0.00551 | -0.2069 | 131.7786
-1.5 | 0.7855 | 0.00551 | -0.2071 | 142.559
-1 | 0.8444 | 0.00554 | -0.2072 | 152.4188
-0.5 | 0.9032 | 0.00559 | -0.2072 | 161.5742
0 | 0.9615 | 0.00564 | -0.2072 | 170.4787
0.5 | 1.0195 | 0.00571 | -0.2072 | 178.5464
1 | 1.0769 | 0.00582 | -0.2071 | 185.0344
1.5 | 1.1337 | 0.00597 | -0.2068 | 189.8995
2 | 1.1902 | 0.00612 | -0.2065 | 194.4771
2.5 | 1.2458 | 0.00629 | -0.206 | 198.0604
3 | 1.3005 | 0.00649 | -0.2054 | 200.3852
3.5 | 1.3546 | 0.00671 | -0.2046 | 201.8778
4 | 1.4075 | 0.00695 | -0.2036 | 202.518
4.5 | 1.4591 | 0.00722 | -0.2023 | 202.0914
5 | 1.5077 | 0.00751 | -0.2004 | 200.759
5.5 | 1.5494 | 0.00781 | -0.197 | 198.3867
6 | 1.5915 | 0.00817 | -0.1938 | 194.798
6.5 | 1.6339 | 0.00857 | -0.1908 | 190.6534
7 | 1.6744 | 0.00903 | -0.1874 | 185.4264
7.5 | 1.7135 | 0.00953 | -0.1839 | 179.8006
8 | 1.749 | 0.00989 | -0.1797 | 176.8453
8.5 | 1.7855 | 0.01059 | -0.1759 | 168.6025
9 | 1.8196 | 0.01142 | -0.1718 | 159.3345
9.5 | 1.8516 | 0.01239 | -0.1675 | 149.4431
10 | 1.8823 | 0.01349 | -0.1632 | 139.533
10.5 | 1.912 | 0.01472 | -0.1589 | 129.8913
11 | 1.9382 | 0.01621 | -0.1544 | 119.5682
11.5 | 1.9599 | 0.01807 | -0.1496 | 108.4615
12 | 1.983 | 0.01999 | -0.1453 | 99.1996
12.5 | 2.0018 | 0.02232 | -0.1408 | 89.6864
13 | 2.0256 | 0.02451 | -0.1372 | 82.6438
13.5 | 2.0423 | 0.02734 | -0.1332 | 74.7001
14 | 2.0585 | 0.03039 | -0.1295 | 67.7361
14.5 | 2.073 | 0.03378 | -0.1261 | 61.3677
15 | 2.0816 | 0.03786 | -0.1227 | 54.9815
15.5 | 2.0926 | 0.042 | -0.1199 | 49.8238
16 | 2.1001 | 0.04666 | -0.1174 | 45.0086
16.5 | 2.1021 | 0.05216 | -0.1152 | 40.301
17 | 2.1038 | 0.05793 | -0.1135 | 36.3162
17.5 | 2.0981 | 0.06486 | -0.1122 | 32.3481
18 | 2.0878 | 0.07261 | -0.1115 | 28.7536
18.5 | 2.0635 | 0.08255 | -0.1116 | 24.997
19 | 2.0477 | 0.09178 | -0.1125 | 22.311
19.5 | 2.0349 | 0.10089 | -0.1139 | 20.1695
20 | 2.0267 | 0.10941 | -0.1157 | 18.5239

## 135. Re 16M Mach 0.50 (1)
BIGFOIL.COM POLAR EXPORT
mh113
MH 113 14.62% |  |  |  | Cl Max: | 2.243 | at alpha= | 10 | deg
JavaFoil+Calcfoil stall+Eppler ext transition |  |  |  | L/D Max: | 225.815 | at alpha= | 2 | deg
Re: | 16000000 |  |  | Cd Min: | 0.00596 | at alpha= | -4.5 | deg
Mach: | 0.5 |  |  | Cl=0 at alpha= | -8.3793 | deg
|  |  |  | @ Cl=0.1, Cd= | 0.029253
|  |  |  | @ Cl=0.4, Cd= | 0.0061791
|  |  |  | @ Cl=0.6, Cd= | 0.0060136
alpha (deg) | Cl | Cd | Cm | Cl/Cd
-20 | -0.656 | 0.16769 | -0.122 | -3.912
-19.5 | -0.628 | 0.16314 | -0.122 | -3.85
-19 | -0.6 | 0.15785 | -0.122 | -3.802
-18.5 | -0.574 | 0.13698 | -0.126 | -4.189
-18 | -0.546 | 0.13062 | -0.126 | -4.178
-17.5 | -0.518 | 0.1228 | -0.127 | -4.217
-17 | -0.49 | 0.11605 | -0.127 | -4.218
-16.5 | -0.461 | 0.11233 | -0.125 | -4.102
-16 | -0.432 | 0.10853 | -0.123 | -3.98
-15.5 | -0.403 | 0.10583 | -0.12 | -3.808
-15 | -0.374 | 0.1015 | -0.116 | -3.686
-14.5 | -0.346 | 0.09886 | -0.116 | -3.499
-14 | -0.318 | 0.10629 | -0.116 | -2.989
-13.5 | -0.29 | 0.09459 | -0.117 | -3.063
-13 | -0.262 | 0.08821 | -0.118 | -2.965
-12.5 | -0.233 | 0.0835 | -0.117 | -2.793
-12 | -0.205 | 0.07833 | -0.117 | -2.616
-11.5 | -0.177 | 0.07283 | -0.118 | -2.427
-11 | -0.148 | 0.06897 | -0.118 | -2.153
-10.5 | -0.121 | 0.06142 | -0.128 | -1.967
-10 | -0.093 | 0.05616 | -0.133 | -1.651
-9.5 | -0.063 | 0.06498 | -0.106 | -0.973
-9 | -0.035 | 0.05823 | -0.113 | -0.603
-8.5 | -0.007 | 0.05101 | -0.127 | -0.135
-8 | 0.022 | 0.04331 | -0.144 | 0.504
-7.5 | 0.053 | 0.03058 | -0.171 | 1.719
-7 | 0.121 | 0.02866 | -0.173 | 4.236
-6.5 | 0.217 | 0.00868 | -0.216 | 24.952
-6 | 0.302 | 0.00726 | -0.224 | 41.551
-5.5 | 0.379 | 0.00622 | -0.224 | 60.959
-5 | 0.456 | 0.00607 | -0.225 | 75.128
-4.5 | 0.533 | 0.00596 | -0.225 | 89.288
-4 | 0.608 | 0.00602 | -0.226 | 101.086
-3.5 | 0.683 | 0.00597 | -0.226 | 114.449
-3 | 0.757 | 0.00598 | -0.226 | 126.704
-2.5 | 0.83 | 0.00606 | -0.227 | 136.971
-2 | 0.9 | 0.00613 | -0.227 | 146.814
-1.5 | 0.97 | 0.00622 | -0.228 | 155.79
-1 | 1.039 | 0.00629 | -0.228 | 165.154
-0.5 | 1.108 | 0.00649 | -0.229 | 170.79
0 | 1.175 | 0.00662 | -0.229 | 177.53
0.5 | 1.243 | 0.00678 | -0.229 | 183.34
1 | 1.311 | 0.00601 | -0.23 | 217.943
1.5 | 1.378 | 0.00622 | -0.23 | 221.364
2 | 1.444 | 0.0064 | -0.23 | 225.815
2.5 | 1.511 | 0.01041 | -0.231 | 145.158
3 | 1.576 | 0.01089 | -0.231 | 144.696
3.5 | 1.641 | 0.01143 | -0.231 | 143.524
4 | 1.705 | 0.01203 | -0.232 | 141.722
4.5 | 1.768 | 0.01276 | -0.232 | 138.485
5 | 1.829 | 0.01347 | -0.232 | 135.778
5.5 | 1.888 | 0.01429 | -0.232 | 132.163
6 | 1.946 | 0.01521 | -0.232 | 127.97
6.5 | 2.002 | 0.01611 | -0.232 | 124.244
7 | 2.053 | 0.01724 | -0.232 | 119.063
7.5 | 2.102 | 0.01844 | -0.232 | 113.996
8 | 2.145 | 0.01975 | -0.231 | 108.633
8.5 | 2.183 | 0.02137 | -0.231 | 102.184
9 | 2.214 | 0.02302 | -0.231 | 96.209
9.5 | 2.235 | 0.0252 | -0.23 | 88.711
10 | 2.243 | 0.02755 | -0.229 | 81.399
10.5 | 2.234 | 0.03036 | -0.228 | 73.607
11 | 2.206 | 0.03358 | -0.227 | 65.69
11.5 | 2.121 | 0.03753 | -0.226 | 56.517
12 | 1.881 | 0.04517 | -0.224 | 41.63
12.5 | 1.325 | 0.06109 | -0.218 | 21.697
13 | 1.357 | 0.06005 | -0.219 | 22.603
13.5 | 1.364 | 0.07213 | -0.214 | 18.91
14 | 1.296 | 0.11953 | -0.182 | 10.846
14.5 | 1.339 | 0.11931 | -0.189 | 11.225
15 | 1.348 | 0.14271 | -0.182 | 9.448

## 136. Re 16M Mach 0.50 (2)
BIGFOIL.COM POLAR EXPORT
mh113
MH 113 14.62% |  |  |  | Cl Max: | 2.1445 | at alpha= | 14 | deg
XFOIL ncrit=9 |  |  |  | L/D Max: | 195.357 | at alpha= | 2.5 | deg
Re: | 16000000 |  |  | Cd Min: | 0.21607 | at alpha= | -20 | deg
Mach: | 0.5 |  |  | Cl=0 at alpha= | -16.2083 | deg
|  |  |  | @ Cl=0.1, Cd= | 0.13302
|  |  |  | @ Cl=0.4, Cd= | 0.0062329
|  |  |  | @ Cl=0.6, Cd= | 0.0057629
alpha (deg) | Cl | Cd | Cm | Cl/Cd
-20 | -0.2139 | 0.21607 | -0.0863 | -0.98996
-19.5 | -0.1915 | 0.20729 | -0.0915 | -0.92383
-18.5 | -0.1337 | 0.19273 | -0.1036 | -0.69372
-18 | -0.0982 | 0.18578 | -0.111 | -0.52858
-17.5 | -0.0693 | 0.17917 | -0.1166 | -0.38678
-17 | -0.0409 | 0.17219 | -0.1222 | -0.23753
-16.5 | -0.0147 | 0.1644 | -0.1278 | -0.089416
-16 | 0.0105 | 0.1561 | -0.1338 | 0.067265
-15.5 | 0.0366 | 0.14674 | -0.1413 | 0.24942
-15 | 0.0748 | 0.13963 | -0.1495 | 0.5357
-14.5 | 0.0994 | 0.13316 | -0.1541 | 0.74647
-14 | 0.1256 | 0.12709 | -0.1584 | 0.98828
-13.5 | 0.1561 | 0.12201 | -0.1627 | 1.2794
-13 | 0.1724 | 0.11484 | -0.1662 | 1.5012
-12.5 | 0.1917 | 0.10815 | -0.17 | 1.7725
-12 | 0.1972 | 0.09938 | -0.174 | 1.9843
-11.5 | 0.2161 | 0.09323 | -0.1775 | 2.3179
-11 | 0.2389 | 0.08774 | -0.181 | 2.7228
-10.5 | 0.2417 | 0.07964 | -0.1851 | 3.0349
-10 | 0.2654 | 0.07482 | -0.188 | 3.5472
-9.5 | 0.2466 | 0.06457 | -0.1936 | 3.8191
-9 | 0.2349 | 0.0563 | -0.1985 | 4.1723
-8.5 | 0.2084 | 0.04746 | -0.2037 | 4.3911
-8 | 0.1922 | 0.04079 | -0.2062 | 4.7119
-7.5 | 0.1681 | 0.0342 | -0.2085 | 4.9152
-7 | 0.163 | 0.02225 | -0.2228 | 7.3258
-6.5 | 0.173 | 0.01226 | -0.2319 | 14.1109
-6 | 0.2358 | 0.0077 | -0.2339 | 30.6234
-5.5 | 0.3111 | 0.00664 | -0.2332 | 46.8524
-4.5 | 0.4596 | 0.00596 | -0.2316 | 77.1141
-4 | 0.532 | 0.00582 | -0.2309 | 91.4089
-3.5 | 0.6034 | 0.00576 | -0.2304 | 104.7569
-3 | 0.6736 | 0.00574 | -0.2298 | 117.3519
-2.5 | 0.7427 | 0.00576 | -0.2293 | 128.941
-2 | 0.811 | 0.0058 | -0.2287 | 139.8276
-1.5 | 0.8784 | 0.00587 | -0.2281 | 149.6422
-1 | 0.9451 | 0.00591 | -0.2275 | 159.9154
-0.5 | 1.011 | 0.00597 | -0.2268 | 169.3467
0 | 1.0756 | 0.00607 | -0.2259 | 177.1993
0.5 | 1.1392 | 0.00619 | -0.2248 | 184.0388
1 | 1.1988 | 0.00632 | -0.2228 | 189.6835
1.5 | 1.2538 | 0.00649 | -0.2198 | 193.1895
2 | 1.3101 | 0.00672 | -0.2172 | 194.9554
2.5 | 1.3675 | 0.007 | -0.2147 | 195.3571
3 | 1.421 | 0.00735 | -0.2114 | 193.3333
3.5 | 1.4757 | 0.00773 | -0.2084 | 190.9056
4 | 1.5268 | 0.00819 | -0.2046 | 186.4225
4.5 | 1.5769 | 0.00873 | -0.2007 | 180.63
5 | 1.6272 | 0.00932 | -0.1968 | 174.5923
5.5 | 1.6772 | 0.00998 | -0.1928 | 168.0561
6 | 1.724 | 0.0108 | -0.1884 | 159.6296
6.5 | 1.7699 | 0.01175 | -0.1838 | 150.6298
7 | 1.8107 | 0.01298 | -0.1787 | 139.4992
7.5 | 1.8492 | 0.01442 | -0.1734 | 128.2386
8 | 1.8829 | 0.0158 | -0.1675 | 119.1709
8.5 | 1.917 | 0.0178 | -0.162 | 107.6966
9 | 1.9513 | 0.01999 | -0.1568 | 97.6138
9.5 | 1.9823 | 0.02254 | -0.1516 | 87.9459
10 | 2.0128 | 0.02532 | -0.1466 | 79.4945
10.5 | 2.041 | 0.02845 | -0.1417 | 71.7399
11 | 2.0679 | 0.03188 | -0.137 | 64.8651
11.5 | 2.0881 | 0.03599 | -0.1323 | 58.0189
12 | 2.1072 | 0.04042 | -0.128 | 52.1326
12.5 | 2.1174 | 0.04583 | -0.124 | 46.2012
13 | 2.1291 | 0.0514 | -0.1204 | 41.4222
13.5 | 2.1373 | 0.05763 | -0.1175 | 37.0866
14 | 2.1445 | 0.06419 | -0.115 | 33.4086
14.5 | 2.1427 | 0.07195 | -0.1132 | 29.7804
15 | 2.1368 | 0.08041 | -0.1122 | 26.5738
15.5 | 2.1295 | 0.08932 | -0.1119 | 23.8412
16.5 | 2.1026 | 0.10929 | -0.114 | 19.2387
17 | 2.0928 | 0.11915 | -0.1159 | 17.5644
17.5 | 2.074 | 0.13014 | -0.1191 | 15.9367
19 | 1.979 | 0.16856 | -0.1372 | 11.7406

## 137. Re 18M Mach 0.00 (1)
BIGFOIL.COM POLAR EXPORT
mh113
MH 113 14.62% |  |  |  | Cl Max: | 2.313 | at alpha= | 14 | deg
JavaFoil+Calcfoil stall+Eppler ext transition |  |  |  | L/D Max: | 239.708 | at alpha= | 5.5 | deg
Re: | 18000000 |  |  | Cd Min: | 0.00604 | at alpha= | 0.5 | deg
Mach: | 0 |  |  | Cl=0 at alpha= | -8.3839 | deg
|  |  |  | @ Cl=0.1, Cd= | 0.00648
|  |  |  | @ Cl=0.4, Cd= | 0.0063419
|  |  |  | @ Cl=0.6, Cd= | 0.006464
alpha (deg) | Cl | Cd | Cm | Cl/Cd
-20 | -0.426 | 0.14134 | -0.107 | -3.011
-19.5 | -0.43 | 0.13302 | -0.11 | -3.232
-19 | -0.432 | 0.12876 | -0.109 | -3.355
-18.5 | -0.435 | 0.11971 | -0.113 | -3.631
-18 | -0.435 | 0.11405 | -0.114 | -3.814
-17.5 | -0.434 | 0.10851 | -0.115 | -3.998
-17 | -0.43 | 0.10499 | -0.114 | -4.099
-16.5 | -0.427 | 0.09668 | -0.118 | -4.418
-16 | -0.42 | 0.09293 | -0.118 | -4.519
-15.5 | -0.41 | 0.08981 | -0.117 | -4.568
-15 | -0.4 | 0.08345 | -0.121 | -4.795
-14.5 | -0.387 | 0.0773 | -0.124 | -5.012
-14 | -0.372 | 0.07115 | -0.127 | -5.234
-13.5 | -0.356 | 0.06371 | -0.132 | -5.581
-13 | -0.336 | 0.05638 | -0.137 | -5.959
-12.5 | -0.313 | 0.04979 | -0.142 | -6.291
-12 | -0.29 | 0.04008 | -0.15 | -7.23
-11.5 | -0.263 | 0.03078 | -0.158 | -8.554
-11 | -0.234 | 0.02135 | -0.167 | -10.971
-10.5 | -0.202 | 0.01255 | -0.177 | -16.138
-10 | -0.163 | 0.00871 | -0.184 | -18.761
-9.5 | -0.118 | 0.00751 | -0.188 | -15.684
-9 | -0.067 | 0.00687 | -0.191 | -9.819
-8.5 | -0.013 | 0.00672 | -0.191 | -1.999
-8 | 0.043 | 0.00647 | -0.192 | 6.586
-7.5 | 0.1 | 0.00648 | -0.192 | 15.509
-7 | 0.16 | 0.00637 | -0.193 | 25.088
-6.5 | 0.22 | 0.00629 | -0.193 | 35.03
-6 | 0.282 | 0.00634 | -0.194 | 44.395
-5.5 | 0.344 | 0.00636 | -0.194 | 54.022
-5 | 0.406 | 0.00634 | -0.195 | 64.136
-4.5 | 0.469 | 0.00642 | -0.195 | 73.131
-4 | 0.532 | 0.00639 | -0.196 | 83.247
-3.5 | 0.595 | 0.00646 | -0.196 | 92.145
-3 | 0.658 | 0.00651 | -0.196 | 101.096
-2.5 | 0.72 | 0.00665 | -0.197 | 108.262
-2 | 0.781 | 0.00669 | -0.197 | 116.682
-1.5 | 0.842 | 0.00674 | -0.198 | 124.9
-1 | 0.902 | 0.00691 | -0.198 | 130.501
-0.5 | 0.963 | 0.00705 | -0.198 | 136.465
0 | 1.023 | 0.00714 | -0.199 | 143.21
0.5 | 1.083 | 0.00604 | -0.199 | 179.445
1 | 1.142 | 0.00619 | -0.199 | 184.557
1.5 | 1.201 | 0.00634 | -0.2 | 189.528
2 | 1.261 | 0.00647 | -0.2 | 194.98
2.5 | 1.32 | 0.00665 | -0.2 | 198.399
3 | 1.378 | 0.00682 | -0.201 | 202.005
3.5 | 1.436 | 0.007 | -0.201 | 205.008
4 | 1.494 | 0.00726 | -0.201 | 205.753
4.5 | 1.551 | 0.0075 | -0.201 | 206.757
5 | 1.608 | 0.00672 | -0.202 | 239.231
5.5 | 1.664 | 0.00694 | -0.202 | 239.708
6 | 1.719 | 0.00718 | -0.202 | 239.335
6.5 | 1.775 | 0.00741 | -0.202 | 239.439
7 | 1.828 | 0.01182 | -0.203 | 154.719
7.5 | 1.882 | 0.01234 | -0.203 | 152.485
8 | 1.933 | 0.01293 | -0.203 | 149.57
8.5 | 1.984 | 0.01357 | -0.203 | 146.243
9 | 2.032 | 0.01418 | -0.203 | 143.351
9.5 | 2.079 | 0.01483 | -0.203 | 140.181
10 | 2.124 | 0.0156 | -0.203 | 136.166
10.5 | 2.166 | 0.01633 | -0.203 | 132.669
11 | 2.206 | 0.01714 | -0.203 | 128.714
11.5 | 2.241 | 0.01793 | -0.203 | 125.001
12 | 2.272 | 0.01875 | -0.203 | 121.219
12.5 | 2.291 | 0.01961 | -0.202 | 116.82
13 | 2.304 | 0.02068 | -0.202 | 111.404
13.5 | 2.311 | 0.02194 | -0.202 | 105.335
14 | 2.313 | 0.0232 | -0.201 | 99.682
14.5 | 2.31 | 0.02457 | -0.201 | 94.006
15 | 2.295 | 0.0276 | -0.2 | 83.165
15.5 | 2.28 | 0.02926 | -0.2 | 77.93
16 | 2.26 | 0.03111 | -0.199 | 72.639
16.5 | 2.234 | 0.03296 | -0.199 | 67.765
17 | 2.203 | 0.03509 | -0.198 | 62.782
17.5 | 2.168 | 0.03727 | -0.197 | 58.168
18 | 2.128 | 0.03979 | -0.197 | 53.485
18.5 | 2.085 | 0.04241 | -0.196 | 49.158
19 | 2.038 | 0.04503 | -0.195 | 45.264

## 138. Re 18M Mach 0.00 (2)
BIGFOIL.COM POLAR EXPORT
mh113
MH 113 14.62% |  |  |  | Cl Max: | 2.1169 | at alpha= | 18 | deg
XFOIL ncrit=9 |  |  |  | L/D Max: | 202.35 | at alpha= | 4.5 | deg
Re: | 18000000 |  |  | Cd Min: | 0.07812 | at alpha= | 20 | deg
Mach: | 0 |  |  | Cl=0 at alpha= | -8.0581 | deg
|  |  |  | @ Cl=0.1, Cd= | 0.0058998
|  |  |  | @ Cl=0.4, Cd= | 0.0053924
|  |  |  | @ Cl=0.6, Cd= | 0.0053766
alpha (deg) | Cl | Cd | Cm | Cl/Cd
-19 | -1.0872 | 0.02892 | -0.1786 | -37.5934
-18.5 | -0.9877 | 0.02102 | -0.2059 | -46.9886
-18 | -1.0266 | 0.01724 | -0.2018 | -59.5476
-17.5 | -1 | 0.01599 | -0.1996 | -62.5391
-17 | -0.9647 | 0.01484 | -0.1981 | -65.0067
-16.5 | -0.9219 | 0.01396 | -0.1972 | -66.0387
-16 | -0.8773 | 0.013 | -0.1965 | -67.4846
-15.5 | -0.8282 | 0.01237 | -0.196 | -66.9523
-15 | -0.7787 | 0.01165 | -0.1955 | -66.8412
-14.5 | -0.727 | 0.01097 | -0.1954 | -66.2716
-14 | -0.6745 | 0.01037 | -0.1952 | -65.0434
-13.5 | -0.6206 | 0.00983 | -0.1951 | -63.1333
-13 | -0.5656 | 0.00936 | -0.1952 | -60.4274
-12.5 | -0.5104 | 0.00889 | -0.1952 | -57.4128
-12 | -0.4542 | 0.00842 | -0.1954 | -53.943
-11.5 | -0.3982 | 0.00797 | -0.1955 | -49.9624
-11 | -0.3413 | 0.00747 | -0.1957 | -45.6894
-10.5 | -0.2841 | 0.00712 | -0.196 | -39.9017
-10 | -0.2263 | 0.00685 | -0.1963 | -33.0365
-9.5 | -0.168 | 0.00662 | -0.1966 | -25.3776
-9 | -0.1102 | 0.00643 | -0.1968 | -17.1384
-8.5 | -0.0517 | 0.00625 | -0.1972 | -8.272
-8 | 0.0068 | 0.00609 | -0.1975 | 1.1166
-7.5 | 0.0649 | 0.00597 | -0.1978 | 10.871
-6 | 0.24 | 0.00562 | -0.1988 | 42.7046
-5.5 | 0.2983 | 0.00551 | -0.1991 | 54.1379
-5 | 0.3564 | 0.00543 | -0.1994 | 65.6354
-4.5 | 0.4144 | 0.00538 | -0.1997 | 77.026
-4 | 0.4722 | 0.00537 | -0.1999 | 87.933
-3.5 | 0.5298 | 0.00537 | -0.2002 | 98.6592
-3 | 0.5873 | 0.00537 | -0.2004 | 109.3669
-2.5 | 0.6447 | 0.0054 | -0.2006 | 119.3889
-2 | 0.7018 | 0.00542 | -0.2008 | 129.4834
-1.5 | 0.7589 | 0.00543 | -0.201 | 139.7606
-1 | 0.8156 | 0.00546 | -0.2012 | 149.3773
-0.5 | 0.8721 | 0.00551 | -0.2014 | 158.2759
0 | 0.9284 | 0.00555 | -0.2015 | 167.2793
0.5 | 0.9843 | 0.00562 | -0.2016 | 175.1423
1 | 1.0398 | 0.00572 | -0.2016 | 181.7832
1.5 | 1.0947 | 0.00585 | -0.2016 | 187.1282
2 | 1.1492 | 0.00599 | -0.2015 | 191.8531
2.5 | 1.2032 | 0.00615 | -0.2013 | 195.6423
3 | 1.2565 | 0.00634 | -0.201 | 198.1861
3.5 | 1.3092 | 0.00654 | -0.2005 | 200.1835
4 | 1.3612 | 0.00675 | -0.2 | 201.6593
4.5 | 1.4124 | 0.00698 | -0.1994 | 202.3496
5 | 1.4627 | 0.00724 | -0.1986 | 202.0304
5.5 | 1.5121 | 0.00749 | -0.1976 | 201.8825
6 | 1.559 | 0.00782 | -0.1962 | 199.3606
6.5 | 1.6028 | 0.00814 | -0.1942 | 196.9042
7 | 1.6409 | 0.00846 | -0.191 | 193.9598
7.5 | 1.6786 | 0.00884 | -0.1878 | 189.8869
8 | 1.7162 | 0.00925 | -0.1847 | 185.5351
8.5 | 1.748 | 0.00964 | -0.1806 | 181.3278
9 | 1.7832 | 0.0102 | -0.1772 | 174.8235
9.5 | 1.8161 | 0.01089 | -0.1736 | 166.7677
10 | 1.8482 | 0.01166 | -0.17 | 158.5077
10.5 | 1.8736 | 0.01272 | -0.1654 | 147.2956
11 | 1.9033 | 0.01368 | -0.1618 | 139.1301
11.5 | 1.9268 | 0.01497 | -0.1574 | 128.7108
12 | 1.952 | 0.01628 | -0.1535 | 119.9017
12.5 | 1.9764 | 0.01772 | -0.1497 | 111.535
13 | 1.9924 | 0.01971 | -0.1451 | 101.0857
13.5 | 2.0175 | 0.02133 | -0.142 | 94.5851
14 | 2.0357 | 0.02348 | -0.1384 | 86.6993
14.5 | 2.0511 | 0.02598 | -0.1347 | 78.9492
15 | 2.067 | 0.02859 | -0.1314 | 72.298
15.5 | 2.0803 | 0.03158 | -0.1283 | 65.874
16 | 2.0931 | 0.03478 | -0.1255 | 60.1811
16.5 | 2.1043 | 0.0383 | -0.1229 | 54.9426
17 | 2.1105 | 0.04248 | -0.1204 | 49.6822
17.5 | 2.1164 | 0.04692 | -0.1183 | 45.1066
18 | 2.1169 | 0.05213 | -0.1163 | 40.6081
18.5 | 2.1058 | 0.05898 | -0.1146 | 35.7036
19 | 2.104 | 0.06505 | -0.1137 | 32.3444
19.5 | 2.0993 | 0.07175 | -0.1133 | 29.2585
20 | 2.0987 | 0.07812 | -0.1133 | 26.8651

## 139. Re 18M Mach 0.10 (1)
BIGFOIL.COM POLAR EXPORT
mh113
MH 113 14.62% |  |  |  | Cl Max: | 2.311 | at alpha= | 13.5 | deg
JavaFoil+Calcfoil stall+Eppler ext transition |  |  |  | L/D Max: | 239.605 | at alpha= | 5.5 | deg
Re: | 18000000 |  |  | Cd Min: | 0.00609 | at alpha= | 0.5 | deg
Mach: | 0.1 |  |  | Cl=0 at alpha= | -8.3839 | deg
|  |  |  | @ Cl=0.1, Cd= | 0.0064912
|  |  |  | @ Cl=0.4, Cd= | 0.00639
|  |  |  | @ Cl=0.6, Cd= | 0.0064919
alpha (deg) | Cl | Cd | Cm | Cl/Cd
-20 | -0.388 | 0.14327 | -0.106 | -2.706
-19.5 | -0.394 | 0.13738 | -0.107 | -2.866
-19 | -0.399 | 0.12934 | -0.11 | -3.088
-18.5 | -0.404 | 0.12211 | -0.112 | -3.308
-18 | -0.407 | 0.11614 | -0.113 | -3.502
-17.5 | -0.408 | 0.11033 | -0.114 | -3.699
-17 | -0.407 | 0.10653 | -0.114 | -3.822
-16.5 | -0.406 | 0.09794 | -0.118 | -4.149
-16 | -0.402 | 0.09433 | -0.118 | -4.257
-15.5 | -0.394 | 0.092 | -0.116 | -4.282
-15 | -0.385 | 0.0865 | -0.118 | -4.455
-14.5 | -0.375 | 0.08024 | -0.121 | -4.67
-14 | -0.362 | 0.07396 | -0.124 | -4.888
-13.5 | -0.346 | 0.06669 | -0.13 | -5.192
-13 | -0.328 | 0.06001 | -0.134 | -5.461
-12.5 | -0.306 | 0.05349 | -0.139 | -5.726
-12 | -0.284 | 0.04401 | -0.147 | -6.445
-11.5 | -0.258 | 0.0346 | -0.155 | -7.457
-11 | -0.23 | 0.02432 | -0.165 | -9.462
-10.5 | -0.2 | 0.01413 | -0.176 | -14.131
-10 | -0.162 | 0.00945 | -0.183 | -17.099
-9.5 | -0.117 | 0.00774 | -0.188 | -15.122
-9 | -0.067 | 0.00694 | -0.192 | -9.718
-8.5 | -0.013 | 0.00673 | -0.192 | -1.997
-8 | 0.043 | 0.00656 | -0.193 | 6.512
-7.5 | 0.101 | 0.00649 | -0.193 | 15.505
-7 | 0.16 | 0.0064 | -0.194 | 25.02
-6.5 | 0.221 | 0.00633 | -0.194 | 34.909
-6 | 0.283 | 0.0064 | -0.195 | 44.192
-5.5 | 0.345 | 0.00639 | -0.195 | 53.985
-5 | 0.408 | 0.00639 | -0.196 | 63.837
-4.5 | 0.471 | 0.00641 | -0.196 | 73.566
-4 | 0.535 | 0.00646 | -0.196 | 82.757
-3.5 | 0.598 | 0.00649 | -0.197 | 92.157
-3 | 0.661 | 0.00655 | -0.197 | 100.874
-2.5 | 0.724 | 0.00665 | -0.198 | 108.837
-2 | 0.785 | 0.0067 | -0.198 | 117.196
-1.5 | 0.846 | 0.00679 | -0.199 | 124.643
-1 | 0.907 | 0.0069 | -0.199 | 131.337
-0.5 | 0.967 | 0.00708 | -0.199 | 136.58
0 | 1.028 | 0.00716 | -0.2 | 143.6
0.5 | 1.088 | 0.00609 | -0.2 | 178.651
1 | 1.148 | 0.0062 | -0.2 | 185.096
1.5 | 1.207 | 0.00637 | -0.201 | 189.674
2 | 1.267 | 0.00648 | -0.201 | 195.588
2.5 | 1.326 | 0.00668 | -0.201 | 198.498
3 | 1.385 | 0.00685 | -0.202 | 202.039
3.5 | 1.443 | 0.00706 | -0.202 | 204.363
4 | 1.501 | 0.0073 | -0.202 | 205.58
4.5 | 1.559 | 0.00756 | -0.202 | 206.071
5 | 1.615 | 0.00677 | -0.203 | 238.681
5.5 | 1.672 | 0.00698 | -0.203 | 239.605
6 | 1.727 | 0.00723 | -0.203 | 238.893
6.5 | 1.783 | 0.00747 | -0.203 | 238.64
7 | 1.837 | 0.01193 | -0.204 | 153.9
7.5 | 1.89 | 0.01246 | -0.204 | 151.673
8 | 1.942 | 0.01306 | -0.204 | 148.677
8.5 | 1.992 | 0.01371 | -0.204 | 145.266
9 | 2.041 | 0.01437 | -0.204 | 142.034
9.5 | 2.087 | 0.01504 | -0.204 | 138.758
10 | 2.131 | 0.01581 | -0.204 | 134.815
10.5 | 2.174 | 0.01657 | -0.204 | 131.192
11 | 2.213 | 0.01739 | -0.204 | 127.228
11.5 | 2.248 | 0.01826 | -0.204 | 123.091
12 | 2.277 | 0.01901 | -0.203 | 119.807
12.5 | 2.294 | 0.01999 | -0.203 | 114.75
13 | 2.306 | 0.02113 | -0.203 | 109.114
13.5 | 2.311 | 0.02242 | -0.202 | 103.084
14 | 2.31 | 0.02379 | -0.202 | 97.091
14.5 | 2.304 | 0.0252 | -0.202 | 91.394
15 | 2.286 | 0.02836 | -0.201 | 80.607
15.5 | 2.267 | 0.03009 | -0.2 | 75.332
16 | 2.242 | 0.03196 | -0.2 | 70.147
16.5 | 2.212 | 0.03396 | -0.199 | 65.118
17 | 2.176 | 0.03619 | -0.199 | 60.121
17.5 | 2.135 | 0.03866 | -0.198 | 55.232
18 | 2.09 | 0.04126 | -0.197 | 50.665
18.5 | 2.041 | 0.04405 | -0.197 | 46.328

## 140. Re 18M Mach 0.10 (2)
BIGFOIL.COM POLAR EXPORT
mh113
MH 113 14.62% |  |  |  | Cl Max: | 2.1155 | at alpha= | 17.5 | deg
XFOIL ncrit=9 |  |  |  | L/D Max: | 202.293 | at alpha= | 4.5 | deg
Re: | 18000000 |  |  | Cd Min: | 0.1745 | at alpha= | -19.5 | deg
Mach: | 0.1 |  |  | Cl=0 at alpha= | -8.0415 | deg
|  |  |  | @ Cl=0.1, Cd= | 0.0059258
|  |  |  | @ Cl=0.4, Cd= | 0.0054066
|  |  |  | @ Cl=0.6, Cd= | 0.005385
alpha (deg) | Cl | Cd | Cm | Cl/Cd
-19.5 | -0.2794 | 0.1745 | -0.0772 | -1.6011
-19 | -0.2629 | 0.16786 | -0.0816 | -1.5662
-18 | -0.9054 | 0.02517 | -0.2072 | -35.9714
-17.5 | -0.9411 | 0.01925 | -0.2076 | -48.8883
-17 | -0.958 | 0.01653 | -0.2031 | -57.9552
-16.5 | -0.9219 | 0.01534 | -0.2016 | -60.0978
-16 | -0.8827 | 0.01406 | -0.2003 | -62.7809
-15.5 | -0.8346 | 0.01333 | -0.1995 | -62.6107
-15 | -0.7867 | 0.01242 | -0.1988 | -63.3414
-14.5 | -0.7357 | 0.01159 | -0.1983 | -63.4771
-14 | -0.6833 | 0.01088 | -0.1979 | -62.8033
-13.5 | -0.6292 | 0.01025 | -0.1976 | -61.3854
-13 | -0.5737 | 0.00972 | -0.1975 | -59.0226
-12.5 | -0.5181 | 0.00918 | -0.1974 | -56.4379
-12 | -0.4611 | 0.00869 | -0.1974 | -53.061
-11.5 | -0.4046 | 0.00819 | -0.1974 | -49.4017
-11 | -0.3469 | 0.00768 | -0.1975 | -45.1693
-10.5 | -0.2892 | 0.00726 | -0.1976 | -39.8347
-10 | -0.2307 | 0.00694 | -0.1978 | -33.2421
-9.5 | -0.1718 | 0.00668 | -0.1981 | -25.7186
-9 | -0.1133 | 0.00648 | -0.1983 | -17.4846
-8.5 | -0.0541 | 0.00629 | -0.1985 | -8.601
-8 | 0.0049 | 0.00613 | -0.1988 | 0.79935
-7.5 | 0.0637 | 0.006 | -0.199 | 10.6167
-7 | 0.1224 | 0.00588 | -0.1993 | 20.8163
-6.5 | 0.1815 | 0.00575 | -0.1996 | 31.5652
-6 | 0.2404 | 0.00564 | -0.1999 | 42.6241
-5.5 | 0.2991 | 0.00553 | -0.2002 | 54.0868
-5 | 0.3578 | 0.00545 | -0.2005 | 65.6514
-4.5 | 0.4161 | 0.00539 | -0.2007 | 77.1985
-4 | 0.4744 | 0.00538 | -0.201 | 88.1784
-3.5 | 0.5324 | 0.00538 | -0.2012 | 98.9591
-3 | 0.5904 | 0.00538 | -0.2014 | 109.7398
-2.5 | 0.6481 | 0.00541 | -0.2016 | 119.7967
-2 | 0.7056 | 0.00543 | -0.2018 | 129.9448
-1.5 | 0.763 | 0.00544 | -0.202 | 140.2574
-1 | 0.8201 | 0.00547 | -0.2022 | 149.9269
-0.5 | 0.877 | 0.00552 | -0.2023 | 158.8768
0 | 0.9336 | 0.00557 | -0.2024 | 167.6122
0.5 | 0.9898 | 0.00564 | -0.2025 | 175.4965
1 | 1.0456 | 0.00574 | -0.2025 | 182.1603
1.5 | 1.1009 | 0.00587 | -0.2024 | 187.5468
2 | 1.1556 | 0.00601 | -0.2023 | 192.2795
2.5 | 1.2099 | 0.00618 | -0.202 | 195.7767
3 | 1.2634 | 0.00636 | -0.2017 | 198.6478
3.5 | 1.3164 | 0.00657 | -0.2012 | 200.3653
4 | 1.3686 | 0.00678 | -0.2007 | 201.8584
4.5 | 1.4201 | 0.00702 | -0.2 | 202.2934
5 | 1.4705 | 0.00727 | -0.1991 | 202.2696
5.5 | 1.5198 | 0.00754 | -0.198 | 201.565
6 | 1.5669 | 0.00786 | -0.1965 | 199.3511
6.5 | 1.6079 | 0.00815 | -0.1937 | 197.2883
7 | 1.6464 | 0.00851 | -0.1905 | 193.4665
7.5 | 1.6855 | 0.00891 | -0.1875 | 189.1695
8.5 | 1.7539 | 0.00975 | -0.1798 | 179.8872
9 | 1.7901 | 0.01034 | -0.1766 | 173.1238
9.5 | 1.8227 | 0.01106 | -0.1728 | 164.8011
10 | 1.8536 | 0.01189 | -0.1689 | 155.8957
10.5 | 1.8798 | 0.01296 | -0.1644 | 145.0463
11 | 1.9082 | 0.01403 | -0.1605 | 136.0086
11.5 | 1.932 | 0.01537 | -0.1561 | 125.6994
12 | 1.9569 | 0.01676 | -0.1521 | 116.7601
12.5 | 1.9802 | 0.01834 | -0.1482 | 107.9716
13 | 1.9984 | 0.02033 | -0.1439 | 98.2981
13.5 | 2.022 | 0.02212 | -0.1406 | 91.4105
14 | 2.0408 | 0.02434 | -0.137 | 83.8455
14.5 | 2.0565 | 0.02693 | -0.1334 | 76.3646
15 | 2.0708 | 0.02978 | -0.13 | 69.5366
15.5 | 2.0825 | 0.03305 | -0.1268 | 63.0106
16 | 2.0938 | 0.03651 | -0.1239 | 57.3487
16.5 | 2.1046 | 0.04025 | -0.1214 | 52.2882
17 | 2.1129 | 0.04438 | -0.1191 | 47.6093
17.5 | 2.1155 | 0.04934 | -0.117 | 42.876
18 | 2.1117 | 0.05523 | -0.1151 | 38.2347
18.5 | 2.1011 | 0.06227 | -0.1137 | 33.7418
19 | 2.0974 | 0.06879 | -0.113 | 30.4899
19.5 | 2.0927 | 0.07569 | -0.1128 | 27.6483
20 | 2.09 | 0.08256 | -0.1131 | 25.3149

## 141. Re 18M Mach 0.25 (1)
BIGFOIL.COM POLAR EXPORT
mh113
MH 113 14.62% |  |  |  | Cl Max: | 2.307 | at alpha= | 12.5 | deg
JavaFoil+Calcfoil stall+Eppler ext transition |  |  |  | L/D Max: | 237.651 | at alpha= | 5 | deg
Re: | 18000000 |  |  | Cd Min: | 0.00581 | at alpha= | -1.5 | deg
Mach: | 0.25 |  |  | Cl=0 at alpha= | -8.3839 | deg
|  |  |  | @ Cl=0.1, Cd= | 0.0066341
|  |  |  | @ Cl=0.4, Cd= | 0.0064566
|  |  |  | @ Cl=0.6, Cd= | 0.0065928
alpha (deg) | Cl | Cd | Cm | Cl/Cd
-19 | -0.064 | 0.1406 | -0.105 | -0.452
-18.5 | -0.061 | 0.13324 | -0.107 | -0.456
-18 | -0.112 | 0.12731 | -0.107 | -0.877
-17.5 | -0.158 | 0.1215 | -0.108 | -1.299
-17 | -0.189 | 0.11573 | -0.109 | -1.636
-16.5 | -0.215 | 0.1098 | -0.11 | -1.956
-16 | -0.236 | 0.10329 | -0.112 | -2.28
-15.5 | -0.252 | 0.09926 | -0.111 | -2.536
-15 | -0.264 | 0.09417 | -0.112 | -2.804
-14.5 | -0.272 | 0.08892 | -0.114 | -3.06
-14 | -0.276 | 0.08383 | -0.115 | -3.289
-13.5 | -0.275 | 0.0788 | -0.117 | -3.486
-13 | -0.269 | 0.0741 | -0.119 | -3.63
-12.5 | -0.258 | 0.07077 | -0.119 | -3.644
-12 | -0.243 | 0.06481 | -0.124 | -3.748
-11.5 | -0.224 | 0.05772 | -0.131 | -3.88
-11 | -0.201 | 0.04857 | -0.141 | -4.143
-10.5 | -0.174 | 0.03894 | -0.151 | -4.47
-10 | -0.147 | 0.02016 | -0.173 | -7.293
-9.5 | -0.108 | 0.01527 | -0.179 | -7.054
-9 | -0.064 | 0.00935 | -0.189 | -6.864
-8.5 | -0.013 | 0.00706 | -0.197 | -1.898
-8 | 0.043 | 0.00675 | -0.198 | 6.353
-7.5 | 0.102 | 0.00663 | -0.199 | 15.337
-7 | 0.163 | 0.00656 | -0.199 | 24.779
-6.5 | 0.225 | 0.00649 | -0.2 | 34.644
-6 | 0.289 | 0.0065 | -0.2 | 44.377
-5.5 | 0.353 | 0.0065 | -0.201 | 54.346
-5 | 0.418 | 0.00644 | -0.201 | 64.917
-4.5 | 0.483 | 0.00649 | -0.201 | 74.427
-4 | 0.549 | 0.00653 | -0.202 | 83.982
-3.5 | 0.614 | 0.00661 | -0.202 | 92.879
-3 | 0.679 | 0.00665 | -0.203 | 102.125
-2.5 | 0.744 | 0.00678 | -0.203 | 109.634
-2 | 0.806 | 0.00684 | -0.204 | 117.867
-1.5 | 0.869 | 0.00581 | -0.204 | 149.612
-1 | 0.931 | 0.00593 | -0.204 | 157.17
-0.5 | 0.994 | 0.00601 | -0.205 | 165.376
0 | 1.055 | 0.00609 | -0.205 | 173.313
0.5 | 1.117 | 0.00616 | -0.206 | 181.154
1 | 1.178 | 0.00634 | -0.206 | 185.945
1.5 | 1.239 | 0.00651 | -0.206 | 190.48
2 | 1.3 | 0.00664 | -0.207 | 195.905
2.5 | 1.361 | 0.00684 | -0.207 | 198.794
3 | 1.421 | 0.00706 | -0.207 | 201.182
3.5 | 1.48 | 0.00727 | -0.207 | 203.718
4 | 1.54 | 0.00649 | -0.208 | 237.286
4.5 | 1.599 | 0.00673 | -0.208 | 237.556
5 | 1.657 | 0.00697 | -0.208 | 237.651
5.5 | 1.714 | 0.00721 | -0.208 | 237.63
6 | 1.771 | 0.01167 | -0.209 | 151.736
6.5 | 1.826 | 0.0121 | -0.209 | 150.969
7 | 1.881 | 0.01272 | -0.209 | 147.858
7.5 | 1.935 | 0.01331 | -0.209 | 145.353
8 | 1.986 | 0.01426 | -0.209 | 139.242
8.5 | 2.036 | 0.01473 | -0.209 | 138.262
9 | 2.084 | 0.01543 | -0.209 | 135.095
9.5 | 2.13 | 0.01622 | -0.209 | 131.311
10 | 2.171 | 0.01714 | -0.209 | 126.688
10.5 | 2.21 | 0.01806 | -0.209 | 122.383
11 | 2.246 | 0.01905 | -0.209 | 117.937
11.5 | 2.277 | 0.02013 | -0.208 | 113.116
12 | 2.3 | 0.02111 | -0.208 | 108.976
12.5 | 2.307 | 0.02237 | -0.208 | 103.143
13 | 2.305 | 0.02383 | -0.207 | 96.716
13.5 | 2.294 | 0.02554 | -0.207 | 89.845
14 | 2.274 | 0.02715 | -0.206 | 83.759
14.5 | 2.24 | 0.03101 | -0.205 | 72.241
15 | 2.2 | 0.03323 | -0.205 | 66.213
15.5 | 2.151 | 0.03563 | -0.204 | 60.36
16 | 2.092 | 0.03837 | -0.203 | 54.515
16.5 | 2.023 | 0.04133 | -0.202 | 48.949
17 | 1.945 | 0.04447 | -0.202 | 43.738
17.5 | 1.859 | 0.0483 | -0.201 | 38.486

## 142. Re 18M Mach 0.25 (2)
BIGFOIL.COM POLAR EXPORT
mh113
MH 113 14.62% |  |  |  | Cl Max: | 2.1093 | at alpha= | 17 | deg
XFOIL ncrit=9 |  |  |  | L/D Max: | 203.143 | at alpha= | 4.5 | deg
Re: | 18000000 |  |  | Cd Min: | 0.15481 | at alpha= | -17.5 | deg
Mach: | 0.25 |  |  | Cl=0 at alpha= | -7.951 | deg
|  |  |  | @ Cl=0.1, Cd= | 0.0060707
|  |  |  | @ Cl=0.4, Cd= | 0.0054896
|  |  |  | @ Cl=0.6, Cd= | 0.0054288
alpha (deg) | Cl | Cd | Cm | Cl/Cd
-17.5 | -0.1698 | 0.15481 | -0.1006 | -1.0968
-17 | -0.1508 | 0.14783 | -0.1056 | -1.0201
-16.5 | -0.1264 | 0.14231 | -0.1101 | -0.8882
-14.5 | -0.5111 | 0.03977 | -0.1969 | -12.8514
-14 | -0.6419 | 0.02057 | -0.2124 | -31.2056
-13.5 | -0.6331 | 0.01682 | -0.2126 | -37.6397
-13 | -0.5921 | 0.0149 | -0.2113 | -39.7383
-12.5 | -0.548 | 0.01286 | -0.2102 | -42.6128
-12 | -0.4965 | 0.0111 | -0.2094 | -44.7297
-11.5 | -0.4397 | 0.00993 | -0.2086 | -44.28
-11 | -0.38 | 0.00895 | -0.208 | -42.4581
-10.5 | -0.3187 | 0.00825 | -0.2075 | -38.6303
-10 | -0.2568 | 0.00769 | -0.207 | -33.394
-9.5 | -0.1941 | 0.0072 | -0.2067 | -26.9583
-9 | -0.1317 | 0.00686 | -0.2064 | -19.1983
-8.5 | -0.0689 | 0.00657 | -0.2063 | -10.4871
-8 | -0.0061 | 0.00634 | -0.2062 | -0.96215
-7.5 | 0.0561 | 0.00617 | -0.2061 | 9.0924
-7 | 0.118 | 0.00603 | -0.206 | 19.5688
-6.5 | 0.1801 | 0.00588 | -0.2061 | 30.6293
-6 | 0.242 | 0.00575 | -0.2062 | 42.087
-5.5 | 0.3036 | 0.00563 | -0.2063 | 53.9254
-5 | 0.3648 | 0.00553 | -0.2064 | 65.9675
-4.5 | 0.4258 | 0.00546 | -0.2065 | 77.9853
-4 | 0.4864 | 0.00542 | -0.2066 | 89.7417
-3.5 | 0.5468 | 0.00542 | -0.2067 | 100.8856
-3 | 0.6069 | 0.00543 | -0.2068 | 111.768
-2.5 | 0.6667 | 0.00545 | -0.207 | 122.3303
-2 | 0.7263 | 0.00549 | -0.207 | 132.2951
-1.5 | 0.7857 | 0.0055 | -0.2072 | 142.8545
-1 | 0.8448 | 0.00553 | -0.2073 | 152.7667
-0.5 | 0.9035 | 0.00559 | -0.2073 | 161.6279
0 | 0.9619 | 0.00564 | -0.2073 | 170.5496
0.5 | 1.02 | 0.00571 | -0.2073 | 178.634
1 | 1.0774 | 0.00583 | -0.2072 | 184.8027
1.5 | 1.1342 | 0.00597 | -0.2069 | 189.9832
2 | 1.1906 | 0.00612 | -0.2066 | 194.5425
2.5 | 1.2463 | 0.0063 | -0.2061 | 197.8254
3 | 1.301 | 0.0065 | -0.2055 | 200.1538
3.5 | 1.3552 | 0.00672 | -0.2047 | 201.6667
4 | 1.4083 | 0.00695 | -0.2037 | 202.6331
4.5 | 1.4606 | 0.00719 | -0.2026 | 203.1433
5 | 1.5112 | 0.00746 | -0.2011 | 202.5737
5.5 | 1.5533 | 0.00774 | -0.1978 | 200.6848
6 | 1.5959 | 0.00807 | -0.1947 | 197.7571
6.5 | 1.6389 | 0.00846 | -0.1917 | 193.7234
7 | 1.6787 | 0.00892 | -0.1882 | 188.1951
7.5 | 1.7182 | 0.00943 | -0.1847 | 182.2057
8 | 1.757 | 0.00996 | -0.1813 | 176.4056
8.5 | 1.789 | 0.01048 | -0.1765 | 170.7061
9 | 1.8227 | 0.01131 | -0.1723 | 161.1583
9.5 | 1.8543 | 0.01229 | -0.1679 | 150.8788
10 | 1.8841 | 0.01341 | -0.1635 | 140.4996
10.5 | 1.9132 | 0.01466 | -0.1591 | 130.5048
11 | 1.9395 | 0.01614 | -0.1546 | 120.1673
11.5 | 1.9628 | 0.0179 | -0.15 | 109.6536
12 | 1.9865 | 0.01978 | -0.1457 | 100.4297
12.5 | 2.0062 | 0.02203 | -0.1412 | 91.0667
13 | 2.0291 | 0.02426 | -0.1375 | 83.6397
13.5 | 2.0471 | 0.02698 | -0.1336 | 75.8747
14 | 2.0637 | 0.02998 | -0.1299 | 68.8359
14.5 | 2.08 | 0.03319 | -0.1266 | 62.6695
15 | 2.0866 | 0.03741 | -0.123 | 55.7765
15.5 | 2.0993 | 0.04137 | -0.1203 | 50.7445
16 | 2.1054 | 0.04613 | -0.1176 | 45.6406
16.5 | 2.1077 | 0.05158 | -0.1154 | 40.8627
17 | 2.1093 | 0.05734 | -0.1136 | 36.7858
17.5 | 2.1036 | 0.06423 | -0.1123 | 32.7511
18 | 2.0856 | 0.0729 | -0.1115 | 28.6091
18.5 | 2.0692 | 0.08185 | -0.1115 | 25.2804
19 | 2.0569 | 0.09059 | -0.1123 | 22.7056
19.5 | 2.0517 | 0.09855 | -0.1134 | 20.8189
20 | 2.0379 | 0.10787 | -0.1153 | 18.8922

## 143. Re 18M Mach 0.50 (1)
BIGFOIL.COM POLAR EXPORT
mh113
MH 113 14.62% |  |  |  | Cl Max: | 2.244 | at alpha= | 10 | deg
JavaFoil+Calcfoil stall+Eppler ext transition |  |  |  | L/D Max: | 229.29 | at alpha= | 2.5 | deg
Re: | 18000000 |  |  | Cd Min: | 0.00596 | at alpha= | -3.5 | deg
Mach: | 0.5 |  |  | Cl=0 at alpha= | -8.3793 | deg
|  |  |  | @ Cl=0.1, Cd= | 0.026507
|  |  |  | @ Cl=0.4, Cd= | 0.0061509
|  |  |  | @ Cl=0.6, Cd= | 0.0059843
alpha (deg) | Cl | Cd | Cm | Cl/Cd
-20 | -0.656 | 0.17138 | -0.122 | -3.828
-19.5 | -0.628 | 0.16618 | -0.122 | -3.779
-19 | -0.6 | 0.16077 | -0.122 | -3.733
-18.5 | -0.573 | 0.14369 | -0.124 | -3.988
-18 | -0.545 | 0.13598 | -0.124 | -4.007
-17.5 | -0.517 | 0.13158 | -0.124 | -3.926
-17 | -0.49 | 0.11487 | -0.128 | -4.266
-16.5 | -0.461 | 0.11147 | -0.125 | -4.135
-16 | -0.432 | 0.10794 | -0.124 | -4.005
-15.5 | -0.403 | 0.1043 | -0.121 | -3.866
-15 | -0.374 | 0.10162 | -0.117 | -3.683
-14.5 | -0.346 | 0.09705 | -0.116 | -3.564
-14 | -0.318 | 0.10534 | -0.116 | -3.016
-13.5 | -0.29 | 0.09337 | -0.117 | -3.103
-13 | -0.262 | 0.08745 | -0.119 | -2.992
-12.5 | -0.233 | 0.08247 | -0.117 | -2.828
-12 | -0.205 | 0.07757 | -0.117 | -2.643
-11.5 | -0.177 | 0.07173 | -0.119 | -2.465
-11 | -0.149 | 0.06848 | -0.119 | -2.169
-10.5 | -0.121 | 0.06075 | -0.129 | -1.991
-10 | -0.093 | 0.05504 | -0.136 | -1.689
-9.5 | -0.063 | 0.06552 | -0.106 | -0.965
-9 | -0.035 | 0.05789 | -0.114 | -0.607
-8.5 | -0.007 | 0.05053 | -0.128 | -0.137
-8 | 0.022 | 0.04223 | -0.147 | 0.519
-7.5 | 0.053 | 0.02834 | -0.176 | 1.871
-7 | 0.123 | 0.02561 | -0.179 | 4.802
-6.5 | 0.218 | 0.00825 | -0.217 | 26.445
-6 | 0.302 | 0.00725 | -0.224 | 41.653
-5.5 | 0.379 | 0.0062 | -0.224 | 61.127
-5 | 0.456 | 0.00602 | -0.225 | 75.84
-4.5 | 0.533 | 0.00602 | -0.225 | 88.478
-4 | 0.608 | 0.00598 | -0.226 | 101.644
-3.5 | 0.683 | 0.00596 | -0.226 | 114.552
-3 | 0.757 | 0.00599 | -0.226 | 126.431
-2.5 | 0.83 | 0.00605 | -0.227 | 137.131
-2 | 0.9 | 0.00614 | -0.227 | 146.503
-1.5 | 0.97 | 0.00615 | -0.228 | 157.757
-1 | 1.039 | 0.00626 | -0.228 | 165.997
-0.5 | 1.108 | 0.00644 | -0.229 | 172.035
0 | 1.175 | 0.00658 | -0.229 | 178.486
0.5 | 1.243 | 0.00673 | -0.229 | 184.819
1 | 1.311 | 0.00603 | -0.23 | 217.501
1.5 | 1.378 | 0.00619 | -0.23 | 222.483
2 | 1.445 | 0.00633 | -0.23 | 228.132
2.5 | 1.511 | 0.00659 | -0.231 | 229.29
3 | 1.576 | 0.01092 | -0.231 | 144.302
3.5 | 1.641 | 0.01139 | -0.231 | 144.049
4 | 1.705 | 0.01197 | -0.232 | 142.506
4.5 | 1.768 | 0.01271 | -0.232 | 139.119
5 | 1.829 | 0.01333 | -0.232 | 137.199
5.5 | 1.889 | 0.01425 | -0.232 | 132.514
6 | 1.947 | 0.01506 | -0.232 | 129.247
6.5 | 2.003 | 0.01596 | -0.232 | 125.444
7 | 2.054 | 0.0171 | -0.232 | 120.123
7.5 | 2.103 | 0.01819 | -0.232 | 115.605
8 | 2.146 | 0.01958 | -0.232 | 109.627
8.5 | 2.184 | 0.02107 | -0.231 | 103.657
9 | 2.216 | 0.02278 | -0.231 | 97.251
9.5 | 2.237 | 0.02486 | -0.23 | 89.972
10 | 2.244 | 0.0271 | -0.229 | 82.823
10.5 | 2.236 | 0.03 | -0.229 | 74.541
11 | 2.208 | 0.03313 | -0.228 | 66.638
11.5 | 2.123 | 0.03681 | -0.226 | 57.686
12 | 1.871 | 0.04999 | -0.222 | 37.427
12.5 | 1.328 | 0.05967 | -0.219 | 22.255
13 | 1.357 | 0.06028 | -0.219 | 22.505
13.5 | 1.347 | 0.07975 | -0.209 | 16.891
14 | 1.284 | 0.12832 | -0.176 | 10.007
14.5 | 1.337 | 0.12143 | -0.188 | 11.014
15 | 1.34 | 0.15034 | -0.178 | 8.916

## 144. Re 18M Mach 0.50 (2)
BIGFOIL.COM POLAR EXPORT
mh113
MH 113 14.62% |  |  |  | Cl Max: | 2.1512 | at alpha= | 15 | deg
XFOIL ncrit=9 |  |  |  | L/D Max: | 196.442 | at alpha= | 2.5 | deg
Re: | 18000000 |  |  | Cd Min: | 0.20655 | at alpha= | -19.5 | deg
Mach: | 0.5 |  |  | Cl=0 at alpha= | -16.2299 | deg
|  |  |  | @ Cl=0.1, Cd= | 0.13264
|  |  |  | @ Cl=0.4, Cd= | 0.006061
|  |  |  | @ Cl=0.6, Cd= | 0.0056834
alpha (deg) | Cl | Cd | Cm | Cl/Cd
-20 | -0.0358 | 0.16509 | -0.105 | -0.21685
-19.5 | -0.1883 | 0.20655 | -0.0928 | -0.91164
-19 | -0.1592 | 0.19902 | -0.0992 | -0.79992
-18.5 | -0.1272 | 0.1916 | -0.106 | -0.66388
-18 | -0.0975 | 0.18535 | -0.1116 | -0.52603
-17.5 | -0.0683 | 0.17869 | -0.1173 | -0.38223
-17 | -0.0399 | 0.17172 | -0.1228 | -0.23235
-16.5 | -0.0141 | 0.16364 | -0.1286 | -0.086165
-16 | 0.012 | 0.15483 | -0.1354 | 0.077504
-15.5 | 0.0393 | 0.14608 | -0.1426 | 0.26903
-15 | 0.0745 | 0.13937 | -0.1497 | 0.53455
-14.5 | 0.1003 | 0.13256 | -0.155 | 0.75664
-14 | 0.1259 | 0.12643 | -0.1593 | 0.99581
-13.5 | 0.1548 | 0.12164 | -0.1629 | 1.2726
-12.5 | 0.1861 | 0.10683 | -0.1706 | 1.742
-12 | 0.1964 | 0.0987 | -0.1748 | 1.9899
-11.5 | 0.2151 | 0.09269 | -0.1782 | 2.3206
-11 | 0.2375 | 0.08724 | -0.1815 | 2.7224
-10.5 | 0.2341 | 0.07812 | -0.1864 | 2.9967
-10 | 0.2513 | 0.07249 | -0.1896 | 3.4667
-9.5 | 0.2287 | 0.06206 | -0.1958 | 3.6851
-9 | 0.2203 | 0.05441 | -0.2004 | 4.0489
-8.5 | 0.197 | 0.04612 | -0.2052 | 4.2715
-8 | 0.1804 | 0.0398 | -0.2069 | 4.5327
-7.5 | 0.1598 | 0.03289 | -0.2107 | 4.8586
-7 | 0.1567 | 0.02103 | -0.2248 | 7.4513
-6.5 | 0.1704 | 0.01151 | -0.2327 | 14.8045
-6 | 0.2362 | 0.0074 | -0.2343 | 31.9189
-5.5 | 0.3125 | 0.00644 | -0.2337 | 48.5248
-5 | 0.3875 | 0.0061 | -0.2328 | 63.5246
-4.5 | 0.4612 | 0.00587 | -0.232 | 78.569
-4 | 0.5337 | 0.00573 | -0.2313 | 93.1414
-3.5 | 0.6049 | 0.00568 | -0.2307 | 106.4965
-3 | 0.6752 | 0.00566 | -0.2302 | 119.2933
-2.5 | 0.7444 | 0.00569 | -0.2296 | 130.826
-2 | 0.8128 | 0.00573 | -0.2291 | 141.8499
-1.5 | 0.8804 | 0.0058 | -0.2285 | 151.7931
-1 | 0.9473 | 0.00584 | -0.228 | 162.2089
-0.5 | 1.0133 | 0.00592 | -0.2273 | 171.1655
0 | 1.0783 | 0.006 | -0.2264 | 179.7167
0.5 | 1.142 | 0.00612 | -0.2254 | 186.6013
1 | 1.2026 | 0.00627 | -0.2236 | 191.8022
1.5 | 1.2566 | 0.00645 | -0.2204 | 194.8217
2.5 | 1.3692 | 0.00697 | -0.215 | 196.4419
3 | 1.4229 | 0.00731 | -0.2118 | 194.6512
3.5 | 1.4797 | 0.00764 | -0.2091 | 193.678
4 | 1.5317 | 0.00807 | -0.2055 | 189.8017
4.5 | 1.5834 | 0.00857 | -0.2018 | 184.7608
5 | 1.6332 | 0.00916 | -0.1978 | 178.2969
5.5 | 1.6804 | 0.00988 | -0.1933 | 170.081
6 | 1.726 | 0.01073 | -0.1887 | 160.8574
6.5 | 1.7744 | 0.01159 | -0.1845 | 153.0975
7 | 1.8154 | 0.0128 | -0.1793 | 141.8281
7.5 | 1.8564 | 0.01414 | -0.1743 | 131.2871
8 | 1.8948 | 0.01569 | -0.1691 | 120.7648
8.5 | 1.9245 | 0.01743 | -0.1628 | 110.4131
9 | 1.9602 | 0.01953 | -0.1577 | 100.3687
9.5 | 1.9922 | 0.02199 | -0.1524 | 90.5957
10 | 2.019 | 0.02495 | -0.147 | 80.9218
10.5 | 2.0455 | 0.02815 | -0.142 | 72.6643
11 | 2.0751 | 0.03139 | -0.1374 | 66.107
11.5 | 2.0969 | 0.03538 | -0.1328 | 59.2679
12 | 2.1185 | 0.03961 | -0.1285 | 53.484
12.5 | 2.1292 | 0.04492 | -0.1243 | 47.3998
13 | 2.1418 | 0.05039 | -0.1207 | 42.5045
13.5 | 2.1476 | 0.05676 | -0.1176 | 37.8365
14.5 | 2.1505 | 0.07125 | -0.1132 | 30.1825
15 | 2.1512 | 0.07903 | -0.1119 | 27.22
15.5 | 2.1441 | 0.0879 | -0.1115 | 24.3925
16 | 2.1317 | 0.09762 | -0.112 | 21.8367
16.5 | 2.1189 | 0.1076 | -0.1132 | 19.6924
17.5 | 2.0852 | 0.129 | -0.1185 | 16.1643
19.5 | 1.9791 | 0.17787 | -0.1418 | 11.1267
20 | 1.9693 | 0.18836 | -0.1479 | 10.455

## 145. Re 20M Mach 0.00 (1)
BIGFOIL.COM POLAR EXPORT
mh113
MH 113 14.62% |  |  |  | Cl Max: | 2.315 | at alpha= | 14 | deg
JavaFoil+Calcfoil stall+Eppler ext transition |  |  |  | L/D Max: | 241.178 | at alpha= | 6 | deg
Re: | 20000000 |  |  | Cd Min: | 0.00608 | at alpha= | 0.5 | deg
Mach: | 0 |  |  | Cl=0 at alpha= | -8.3839 | deg
|  |  |  | @ Cl=0.1, Cd= | 0.00641
|  |  |  | @ Cl=0.4, Cd= | 0.0063361
|  |  |  | @ Cl=0.6, Cd= | 0.0064856
alpha (deg) | Cl | Cd | Cm | Cl/Cd
-20 | -0.426 | 0.13981 | -0.108 | -3.046
-19.5 | -0.43 | 0.13164 | -0.111 | -3.268
-19 | -0.432 | 0.12754 | -0.11 | -3.39
-18.5 | -0.435 | 0.11919 | -0.113 | -3.648
-18 | -0.435 | 0.11355 | -0.114 | -3.832
-17.5 | -0.434 | 0.10804 | -0.115 | -4.017
-17 | -0.431 | 0.1045 | -0.115 | -4.119
-16.5 | -0.428 | 0.09529 | -0.12 | -4.489
-16 | -0.421 | 0.09152 | -0.12 | -4.595
-15.5 | -0.41 | 0.08927 | -0.118 | -4.598
-15 | -0.401 | 0.08214 | -0.122 | -4.879
-14.5 | -0.388 | 0.07611 | -0.125 | -5.099
-14 | -0.373 | 0.06955 | -0.129 | -5.368
-13.5 | -0.356 | 0.06311 | -0.133 | -5.639
-13 | -0.337 | 0.05471 | -0.139 | -6.16
-12.5 | -0.315 | 0.04779 | -0.144 | -6.581
-12 | -0.29 | 0.03905 | -0.151 | -7.438
-11.5 | -0.265 | 0.02878 | -0.16 | -9.2
-11 | -0.235 | 0.02046 | -0.168 | -11.482
-10.5 | -0.204 | 0.01158 | -0.178 | -17.584
-10 | -0.164 | 0.00845 | -0.185 | -19.399
-9.5 | -0.117 | 0.00758 | -0.188 | -15.506
-9 | -0.067 | 0.0068 | -0.191 | -9.919
-8.5 | -0.013 | 0.0066 | -0.191 | -2.037
-8 | 0.043 | 0.00644 | -0.192 | 6.622
-7.5 | 0.1 | 0.00641 | -0.192 | 15.657
-7 | 0.16 | 0.00633 | -0.193 | 25.221
-6.5 | 0.22 | 0.00631 | -0.193 | 34.921
-6 | 0.282 | 0.00631 | -0.194 | 44.621
-5.5 | 0.344 | 0.0063 | -0.194 | 54.594
-5 | 0.406 | 0.00634 | -0.195 | 64.078
-4.5 | 0.469 | 0.00638 | -0.195 | 73.573
-4 | 0.532 | 0.00636 | -0.196 | 83.672
-3.5 | 0.595 | 0.00648 | -0.196 | 91.894
-3 | 0.658 | 0.00655 | -0.196 | 100.498
-2.5 | 0.72 | 0.00662 | -0.197 | 108.85
-2 | 0.781 | 0.00664 | -0.197 | 117.578
-1.5 | 0.842 | 0.00678 | -0.198 | 124.098
-1 | 0.902 | 0.00687 | -0.198 | 131.264
-0.5 | 0.963 | 0.00695 | -0.198 | 138.601
0 | 1.023 | 0.00711 | -0.199 | 143.807
0.5 | 1.083 | 0.00608 | -0.199 | 178.019
1 | 1.142 | 0.00618 | -0.199 | 184.828
1.5 | 1.202 | 0.00629 | -0.2 | 190.971
2 | 1.261 | 0.0064 | -0.2 | 196.92
2.5 | 1.32 | 0.00661 | -0.2 | 199.613
3 | 1.378 | 0.00682 | -0.201 | 202.214
3.5 | 1.436 | 0.00699 | -0.201 | 205.56
4 | 1.494 | 0.00727 | -0.201 | 205.586
4.5 | 1.551 | 0.0075 | -0.201 | 206.735
5 | 1.608 | 0.00771 | -0.202 | 208.586
5.5 | 1.664 | 0.00692 | -0.202 | 240.513
6 | 1.72 | 0.00713 | -0.202 | 241.178
6.5 | 1.775 | 0.00738 | -0.202 | 240.533
7 | 1.828 | 0.01182 | -0.203 | 154.682
7.5 | 1.882 | 0.01229 | -0.203 | 153.184
8 | 1.934 | 0.01286 | -0.203 | 150.362
8.5 | 1.984 | 0.01348 | -0.203 | 147.263
9 | 2.033 | 0.01406 | -0.203 | 144.645
9.5 | 2.08 | 0.0147 | -0.203 | 141.474
10 | 2.124 | 0.01545 | -0.203 | 137.444
10.5 | 2.167 | 0.01613 | -0.203 | 134.374
11 | 2.207 | 0.01694 | -0.203 | 130.277
11.5 | 2.243 | 0.01774 | -0.203 | 126.447
12 | 2.274 | 0.01859 | -0.203 | 122.34
12.5 | 2.293 | 0.01929 | -0.202 | 118.834
13 | 2.305 | 0.02046 | -0.202 | 112.673
13.5 | 2.313 | 0.02165 | -0.202 | 106.81
14 | 2.315 | 0.02287 | -0.201 | 101.218
14.5 | 2.307 | 0.02555 | -0.201 | 90.286
15 | 2.297 | 0.02711 | -0.2 | 84.753
15.5 | 2.282 | 0.02872 | -0.2 | 79.477
16 | 2.262 | 0.03046 | -0.199 | 74.254
16.5 | 2.236 | 0.03234 | -0.199 | 69.145
17 | 2.205 | 0.03435 | -0.198 | 64.195
17.5 | 2.17 | 0.03656 | -0.198 | 59.366
18 | 2.131 | 0.03884 | -0.197 | 54.849
18.5 | 2.087 | 0.04138 | -0.196 | 50.438
19 | 2.041 | 0.04418 | -0.196 | 46.191

## 146. Re 20M Mach 0.00 (2)
BIGFOIL.COM POLAR EXPORT
mh113
MH 113 14.62% |  |  |  | Cl Max: | 2.1197 | at alpha= | 17.5 | deg
XFOIL ncrit=9 |  |  |  | L/D Max: | 204.098 | at alpha= | 4.5 | deg
Re: | 20000000 |  |  | Cd Min: | 0.07661 | at alpha= | 20 | deg
Mach: | 0 |  |  | Cl=0 at alpha= | -8.0558 | deg
|  |  |  | @ Cl=0.1, Cd= | 0.0057983
|  |  |  | @ Cl=0.4, Cd= | 0.0053722
|  |  |  | @ Cl=0.6, Cd= | 0.0053565
alpha (deg) | Cl | Cd | Cm | Cl/Cd
-19.5 | -1.1029 | 0.03533 | -0.1704 | -31.2171
-18.5 | -1.0679 | 0.01741 | -0.2035 | -61.3383
-18 | -1.0503 | 0.01603 | -0.2005 | -65.5209
-17.5 | -1.0153 | 0.01498 | -0.1989 | -67.777
-17 | -0.9753 | 0.01401 | -0.1977 | -69.6146
-16.5 | -0.9303 | 0.01322 | -0.1969 | -70.3707
-16 | -0.8839 | 0.01241 | -0.1962 | -71.2248
-15.5 | -0.8334 | 0.01179 | -0.1958 | -70.687
-15 | -0.7825 | 0.01113 | -0.1955 | -70.3055
-14.5 | -0.7305 | 0.01053 | -0.1953 | -69.3732
-14 | -0.6767 | 0.00997 | -0.1952 | -67.8736
-13.5 | -0.6226 | 0.00948 | -0.1951 | -65.6751
-13 | -0.5671 | 0.00904 | -0.1952 | -62.7323
-12.5 | -0.5114 | 0.0086 | -0.1953 | -59.4651
-12 | -0.4551 | 0.00821 | -0.1954 | -55.4324
-11.5 | -0.3981 | 0.00784 | -0.1956 | -50.7781
-11 | -0.3415 | 0.00745 | -0.1958 | -45.8389
-10.5 | -0.284 | 0.007 | -0.1961 | -40.5714
-10 | -0.2263 | 0.00673 | -0.1964 | -33.6256
-9.5 | -0.1683 | 0.00651 | -0.1966 | -25.8525
-9 | -0.1098 | 0.0063 | -0.197 | -17.4286
-8.5 | -0.0517 | 0.00614 | -0.1973 | -8.4202
-8 | 0.0065 | 0.00601 | -0.1975 | 1.0815
-7.5 | 0.065 | 0.00587 | -0.1979 | 11.0733
-7 | 0.1236 | 0.00575 | -0.1982 | 21.4957
-6.5 | 0.1819 | 0.00564 | -0.1986 | 32.2518
-6 | 0.24 | 0.00556 | -0.1988 | 43.1655
-5.5 | 0.2981 | 0.00548 | -0.1991 | 54.3978
-5 | 0.3562 | 0.00541 | -0.1994 | 65.841
-4.5 | 0.4142 | 0.00536 | -0.1997 | 77.2761
-4 | 0.4721 | 0.00534 | -0.2 | 88.4082
-3.5 | 0.5298 | 0.00535 | -0.2002 | 99.028
-3 | 0.5875 | 0.00535 | -0.2005 | 109.8131
-2.5 | 0.6448 | 0.00538 | -0.2007 | 119.8513
-2 | 0.702 | 0.0054 | -0.2009 | 130
-1.5 | 0.7591 | 0.00541 | -0.2011 | 140.3142
-1 | 0.8159 | 0.00544 | -0.2013 | 149.9816
-0.5 | 0.8725 | 0.0055 | -0.2015 | 158.6364
0 | 0.929 | 0.00553 | -0.2017 | 167.9928
0.5 | 0.9847 | 0.00561 | -0.2017 | 175.5258
1 | 1.0402 | 0.00572 | -0.2018 | 181.8531
1.5 | 1.0953 | 0.00584 | -0.2017 | 187.5514
2 | 1.1499 | 0.00598 | -0.2016 | 192.291
2.5 | 1.2042 | 0.00613 | -0.2015 | 196.4437
3 | 1.258 | 0.00629 | -0.2013 | 200
3.5 | 1.3108 | 0.00649 | -0.2009 | 201.9723
4 | 1.3631 | 0.00669 | -0.2004 | 203.7519
4.5 | 1.4144 | 0.00693 | -0.1998 | 204.0981
5 | 1.4646 | 0.00719 | -0.199 | 203.6996
5.5 | 1.5137 | 0.00746 | -0.198 | 202.9088
6 | 1.5609 | 0.00778 | -0.1966 | 200.6298
6.5 | 1.6056 | 0.00812 | -0.1948 | 197.734
7 | 1.6427 | 0.00845 | -0.1914 | 194.4024
7.5 | 1.6796 | 0.00885 | -0.188 | 189.7853
8 | 1.7171 | 0.00928 | -0.1849 | 185.0323
9.5 | 1.817 | 0.01088 | -0.1738 | 167.0037
10 | 1.85 | 0.01161 | -0.1703 | 159.3454
10.5 | 1.8771 | 0.0126 | -0.166 | 148.9762
11 | 1.9048 | 0.01362 | -0.162 | 139.8532
11.5 | 1.9303 | 0.01482 | -0.1579 | 130.2497
12 | 1.9549 | 0.01614 | -0.1539 | 121.1214
12.5 | 1.9793 | 0.01756 | -0.1501 | 112.7164
13 | 1.9983 | 0.01938 | -0.1459 | 103.1115
13.5 | 2.022 | 0.02106 | -0.1426 | 96.0114
14 | 2.0413 | 0.0231 | -0.139 | 88.368
14.5 | 2.0548 | 0.0257 | -0.1351 | 79.9533
15 | 2.0716 | 0.02823 | -0.1319 | 73.3829
15.5 | 2.0842 | 0.03125 | -0.1286 | 66.6944
16 | 2.0975 | 0.03438 | -0.1258 | 61.0093
16.5 | 2.1105 | 0.03771 | -0.1233 | 55.9666
17 | 2.1162 | 0.04192 | -0.1207 | 50.4819
17.5 | 2.1197 | 0.04655 | -0.1184 | 45.536
18 | 2.1186 | 0.05194 | -0.1164 | 40.7894
18.5 | 2.1108 | 0.05839 | -0.1147 | 36.15
19 | 2.1114 | 0.06414 | -0.1138 | 32.9186
19.5 | 2.1136 | 0.06986 | -0.1134 | 30.2548
20 | 2.1097 | 0.07661 | -0.1133 | 27.5382

## 147. Re 20M Mach 0.10 (1)
BIGFOIL.COM POLAR EXPORT
mh113
MH 113 14.62% |  |  |  | Cl Max: | 2.312 | at alpha= | 13.5 | deg
JavaFoil+Calcfoil stall+Eppler ext transition |  |  |  | L/D Max: | 240.488 | at alpha= | 6 | deg
Re: | 20000000 |  |  | Cd Min: | 0.00609 | at alpha= | 0.5 | deg
Mach: | 0.1 |  |  | Cl=0 at alpha= | -8.3839 | deg
|  |  |  | @ Cl=0.1, Cd= | 0.0064319
|  |  |  | @ Cl=0.4, Cd= | 0.0063649
|  |  |  | @ Cl=0.6, Cd= | 0.0064522
alpha (deg) | Cl | Cd | Cm | Cl/Cd
-20 | -0.388 | 0.14284 | -0.107 | -2.716
-19.5 | -0.394 | 0.13625 | -0.108 | -2.891
-19 | -0.4 | 0.12822 | -0.111 | -3.118
-18.5 | -0.404 | 0.12156 | -0.112 | -3.324
-18 | -0.407 | 0.11563 | -0.113 | -3.519
-17.5 | -0.408 | 0.10984 | -0.114 | -3.717
-17 | -0.407 | 0.10604 | -0.114 | -3.841
-16.5 | -0.407 | 0.09733 | -0.118 | -4.177
-16 | -0.402 | 0.09388 | -0.118 | -4.278
-15.5 | -0.394 | 0.09157 | -0.116 | -4.303
-15 | -0.386 | 0.0861 | -0.118 | -4.478
-14.5 | -0.375 | 0.07893 | -0.122 | -4.756
-14 | -0.362 | 0.07282 | -0.126 | -4.973
-13.5 | -0.347 | 0.06607 | -0.13 | -5.245
-13 | -0.328 | 0.0592 | -0.135 | -5.545
-12.5 | -0.307 | 0.05174 | -0.14 | -5.94
-12 | -0.284 | 0.04302 | -0.148 | -6.609
-11.5 | -0.26 | 0.03244 | -0.157 | -8.001
-11 | -0.231 | 0.02334 | -0.166 | -9.888
-10.5 | -0.201 | 0.01304 | -0.177 | -15.406
-10 | -0.162 | 0.00912 | -0.184 | -17.779
-9.5 | -0.117 | 0.00787 | -0.187 | -14.835
-9 | -0.067 | 0.00688 | -0.192 | -9.796
-8.5 | -0.013 | 0.00667 | -0.192 | -2.015
-8 | 0.043 | 0.00654 | -0.193 | 6.531
-7.5 | 0.101 | 0.00643 | -0.193 | 15.664
-7 | 0.16 | 0.00635 | -0.194 | 25.231
-6.5 | 0.221 | 0.00633 | -0.194 | 34.914
-6 | 0.283 | 0.00634 | -0.195 | 44.587
-5.5 | 0.345 | 0.00633 | -0.195 | 54.56
-5 | 0.408 | 0.00637 | -0.196 | 64.031
-4.5 | 0.471 | 0.00639 | -0.196 | 73.772
-4 | 0.535 | 0.0064 | -0.196 | 83.572
-3.5 | 0.598 | 0.00645 | -0.197 | 92.675
-3 | 0.661 | 0.00652 | -0.197 | 101.343
-2.5 | 0.724 | 0.00665 | -0.198 | 108.937
-2 | 0.785 | 0.00667 | -0.198 | 117.661
-1.5 | 0.846 | 0.00676 | -0.199 | 125.051
-1 | 0.907 | 0.00691 | -0.199 | 131.296
-0.5 | 0.967 | 0.00702 | -0.199 | 137.849
0 | 1.028 | 0.00715 | -0.2 | 143.799
0.5 | 1.088 | 0.00609 | -0.2 | 178.736
1 | 1.148 | 0.00621 | -0.2 | 184.765
1.5 | 1.208 | 0.0063 | -0.201 | 191.641
2 | 1.267 | 0.00644 | -0.201 | 196.828
2.5 | 1.326 | 0.00665 | -0.201 | 199.281
3 | 1.385 | 0.00687 | -0.202 | 201.606
3.5 | 1.443 | 0.00702 | -0.202 | 205.566
4 | 1.501 | 0.0073 | -0.202 | 205.61
4.5 | 1.559 | 0.00753 | -0.203 | 206.944
5 | 1.616 | 0.00673 | -0.203 | 240.234
5.5 | 1.672 | 0.00697 | -0.203 | 239.875
6 | 1.728 | 0.00718 | -0.203 | 240.488
6.5 | 1.783 | 0.00744 | -0.203 | 239.736
7 | 1.837 | 0.01195 | -0.204 | 153.651
7.5 | 1.89 | 0.01242 | -0.204 | 152.192
8 | 1.942 | 0.01301 | -0.204 | 149.322
8.5 | 1.993 | 0.01361 | -0.204 | 146.463
9 | 2.041 | 0.01422 | -0.204 | 143.57
9.5 | 2.088 | 0.01492 | -0.204 | 139.957
10 | 2.132 | 0.01567 | -0.204 | 136.079
10.5 | 2.175 | 0.01636 | -0.204 | 132.924
11 | 2.214 | 0.0172 | -0.204 | 128.712
11.5 | 2.249 | 0.01805 | -0.204 | 124.595
12 | 2.279 | 0.01893 | -0.204 | 120.409
12.5 | 2.296 | 0.01967 | -0.203 | 116.722
13 | 2.307 | 0.02087 | -0.203 | 110.572
13.5 | 2.312 | 0.02209 | -0.203 | 104.683
14 | 2.312 | 0.02342 | -0.202 | 98.709
14.5 | 2.301 | 0.02621 | -0.201 | 87.788
15 | 2.288 | 0.02781 | -0.201 | 82.267
15.5 | 2.269 | 0.02956 | -0.201 | 76.761
16 | 2.244 | 0.03136 | -0.2 | 71.568
16.5 | 2.214 | 0.03332 | -0.199 | 66.441
17 | 2.178 | 0.03551 | -0.199 | 61.345
17.5 | 2.137 | 0.03784 | -0.198 | 56.484
18 | 2.092 | 0.04037 | -0.198 | 51.818
18.5 | 2.043 | 0.04311 | -0.197 | 47.384

## 148. Re 20M Mach 0.10 (2)
BIGFOIL.COM POLAR EXPORT
mh113
MH 113 14.62% |  |  |  | Cl Max: | 2.1201 | at alpha= | 17.5 | deg
XFOIL ncrit=9 |  |  |  | L/D Max: | 204.325 | at alpha= | 4.5 | deg
Re: | 20000000 |  |  | Cd Min: | 0.17332 | at alpha= | -19.5 | deg
Mach: | 0.1 |  |  | Cl=0 at alpha= | -8.04 | deg
|  |  |  | @ Cl=0.1, Cd= | 0.0058204
|  |  |  | @ Cl=0.4, Cd= | 0.0053864
|  |  |  | @ Cl=0.6, Cd= | 0.0053633
alpha (deg) | Cl | Cd | Cm | Cl/Cd
-19.5 | -0.2809 | 0.17332 | -0.0781 | -1.6207
-18 | -0.9829 | 0.01962 | -0.2091 | -50.0968
-17.5 | -1.0059 | 0.01679 | -0.2044 | -59.9107
-17 | -0.9759 | 0.01539 | -0.2024 | -63.4113
-16.5 | -0.935 | 0.01438 | -0.2011 | -65.0209
-16 | -0.8917 | 0.01331 | -0.2 | -66.9947
-15.5 | -0.8418 | 0.0126 | -0.1993 | -66.8095
-15 | -0.7918 | 0.01179 | -0.1987 | -67.1586
-14.5 | -0.74 | 0.01108 | -0.1982 | -66.787
-14 | -0.6861 | 0.01042 | -0.1979 | -65.8445
-13.5 | -0.6316 | 0.00985 | -0.1977 | -64.1218
-13 | -0.5756 | 0.00936 | -0.1975 | -61.4957
-12.5 | -0.5192 | 0.00886 | -0.1975 | -58.6005
-12 | -0.4624 | 0.00842 | -0.1974 | -54.9169
-11.5 | -0.4046 | 0.00801 | -0.1975 | -50.5119
-11 | -0.3472 | 0.00763 | -0.1976 | -45.5046
-10.5 | -0.2889 | 0.00718 | -0.1978 | -40.2368
-10 | -0.2307 | 0.00683 | -0.1979 | -33.7775
-9.5 | -0.1721 | 0.00657 | -0.1981 | -26.1948
-9 | -0.1129 | 0.00635 | -0.1984 | -17.7795
-8.5 | -0.0541 | 0.00618 | -0.1986 | -8.754
-8 | 0.0047 | 0.00604 | -0.1988 | 0.77815
-7.5 | 0.0638 | 0.0059 | -0.1991 | 10.8136
-7 | 0.1229 | 0.00577 | -0.1995 | 21.2998
-6.5 | 0.1818 | 0.00566 | -0.1997 | 32.1201
-6 | 0.2404 | 0.00558 | -0.2 | 43.0824
-5.5 | 0.299 | 0.0055 | -0.2002 | 54.3636
-5 | 0.3576 | 0.00543 | -0.2005 | 65.8564
-4.5 | 0.416 | 0.00537 | -0.2008 | 77.4674
-4 | 0.4743 | 0.00535 | -0.201 | 88.6542
-3.5 | 0.5325 | 0.00535 | -0.2012 | 99.5327
-3 | 0.5905 | 0.00536 | -0.2015 | 110.1679
-2.5 | 0.6483 | 0.00538 | -0.2017 | 120.5019
-2 | 0.7058 | 0.00541 | -0.2019 | 130.4621
-1.5 | 0.7633 | 0.00542 | -0.2021 | 140.8303
-1 | 0.8205 | 0.00545 | -0.2023 | 150.5505
-0.5 | 0.8774 | 0.0055 | -0.2024 | 159.5273
0 | 0.9342 | 0.00554 | -0.2026 | 168.6282
0.5 | 0.9902 | 0.00562 | -0.2026 | 176.1922
1 | 1.0461 | 0.00573 | -0.2026 | 182.5654
1.5 | 1.1016 | 0.00585 | -0.2026 | 188.3077
2 | 1.1564 | 0.00599 | -0.2025 | 193.0551
2.5 | 1.211 | 0.00615 | -0.2023 | 196.9106
3 | 1.265 | 0.00632 | -0.202 | 200.1582
3.5 | 1.3181 | 0.00652 | -0.2016 | 202.1626
4 | 1.3706 | 0.00672 | -0.2011 | 203.9583
4.5 | 1.4221 | 0.00696 | -0.2004 | 204.3247
5.5 | 1.5214 | 0.00751 | -0.1983 | 202.5832
6 | 1.5686 | 0.00783 | -0.1968 | 200.3321
6.5 | 1.6096 | 0.00815 | -0.1941 | 197.4969
7 | 1.6473 | 0.00852 | -0.1906 | 193.3451
8 | 1.7229 | 0.00938 | -0.1842 | 183.678
8.5 | 1.7561 | 0.0097 | -0.1803 | 181.0412
9 | 1.7909 | 0.01033 | -0.1768 | 173.3688
9.5 | 1.8235 | 0.01104 | -0.173 | 165.1721
10 | 1.8556 | 0.01182 | -0.1693 | 156.9882
10.5 | 1.8815 | 0.0129 | -0.1647 | 145.8527
11 | 1.9093 | 0.01398 | -0.1607 | 136.5737
11.5 | 1.9343 | 0.01526 | -0.1564 | 126.7562
12 | 1.9588 | 0.01666 | -0.1524 | 117.575
12.5 | 1.9829 | 0.01818 | -0.1486 | 109.0704
13 | 2.0019 | 0.02011 | -0.1443 | 99.5475
13.5 | 2.0263 | 0.02183 | -0.1411 | 92.8218
14 | 2.0466 | 0.02394 | -0.1376 | 85.4887
14.5 | 2.0601 | 0.02665 | -0.1337 | 77.3021
15 | 2.0772 | 0.02928 | -0.1306 | 70.9426
15.5 | 2.0876 | 0.0326 | -0.1272 | 64.0368
16 | 2.0987 | 0.03607 | -0.1243 | 58.1841
16.5 | 2.1105 | 0.03967 | -0.1218 | 53.2014
17 | 2.117 | 0.04396 | -0.1193 | 48.1574
17.5 | 2.1201 | 0.04883 | -0.1172 | 43.418
18 | 2.1141 | 0.05495 | -0.1152 | 38.4732
18.5 | 2.1071 | 0.06154 | -0.1138 | 34.2395
19 | 2.1048 | 0.06787 | -0.1131 | 31.0122
19.5 | 2.1063 | 0.07389 | -0.1129 | 28.5059
20 | 2.1015 | 0.08097 | -0.1131 | 25.9541

## 149. Re 20M Mach 0.25 (1)
BIGFOIL.COM POLAR EXPORT
mh113
MH 113 14.62% |  |  |  | Cl Max: | 2.308 | at alpha= | 12.5 | deg
JavaFoil+Calcfoil stall+Eppler ext transition |  |  |  | L/D Max: | 238.934 | at alpha= | 4.5 | deg
Re: | 20000000 |  |  | Cd Min: | 0.006 | at alpha= | -0.5 | deg
Mach: | 0.25 |  |  | Cl=0 at alpha= | -8.3839 | deg
|  |  |  | @ Cl=0.1, Cd= | 0.0065947
|  |  |  | @ Cl=0.4, Cd= | 0.0064472
|  |  |  | @ Cl=0.6, Cd= | 0.0065314
alpha (deg) | Cl | Cd | Cm | Cl/Cd
-19 | -0.064 | 0.14022 | -0.105 | -0.454
-18.5 | -0.061 | 0.13208 | -0.107 | -0.46
-18 | -0.112 | 0.12616 | -0.108 | -0.886
-17.5 | -0.158 | 0.12107 | -0.109 | -1.304
-17 | -0.189 | 0.11466 | -0.11 | -1.652
-16.5 | -0.215 | 0.1088 | -0.111 | -1.975
-16 | -0.236 | 0.1028 | -0.112 | -2.292
-15.5 | -0.252 | 0.09869 | -0.112 | -2.552
-15 | -0.264 | 0.09361 | -0.113 | -2.823
-14.5 | -0.272 | 0.08856 | -0.114 | -3.072
-14 | -0.276 | 0.08348 | -0.116 | -3.304
-13.5 | -0.275 | 0.07849 | -0.118 | -3.502
-13 | -0.269 | 0.07373 | -0.12 | -3.65
-12.5 | -0.258 | 0.0699 | -0.121 | -3.694
-12 | -0.243 | 0.06471 | -0.124 | -3.754
-11.5 | -0.224 | 0.05651 | -0.133 | -3.972
-11 | -0.202 | 0.04789 | -0.142 | -4.208
-10.5 | -0.175 | 0.03667 | -0.154 | -4.776
-10 | -0.148 | 0.01858 | -0.175 | -7.968
-9.5 | -0.108 | 0.01427 | -0.18 | -7.592
-9 | -0.064 | 0.009 | -0.19 | -7.162
-8.5 | -0.013 | 0.00709 | -0.197 | -1.889
-8 | 0.043 | 0.00673 | -0.198 | 6.372
-7.5 | 0.102 | 0.00659 | -0.199 | 15.438
-7 | 0.163 | 0.00651 | -0.199 | 24.97
-6.5 | 0.225 | 0.00647 | -0.2 | 34.771
-6 | 0.289 | 0.00644 | -0.2 | 44.783
-5.5 | 0.353 | 0.00644 | -0.201 | 54.859
-5 | 0.418 | 0.00645 | -0.201 | 64.843
-4.5 | 0.483 | 0.00645 | -0.201 | 74.935
-4 | 0.549 | 0.0065 | -0.202 | 84.378
-3.5 | 0.614 | 0.00654 | -0.202 | 93.92
-3 | 0.679 | 0.00664 | -0.203 | 102.239
-2.5 | 0.744 | 0.00672 | -0.203 | 110.639
-2 | 0.806 | 0.00677 | -0.204 | 119.109
-1.5 | 0.869 | 0.00693 | -0.204 | 125.437
-1 | 0.931 | 0.00703 | -0.205 | 132.418
-0.5 | 0.994 | 0.006 | -0.205 | 165.707
0 | 1.055 | 0.00604 | -0.205 | 174.784
0.5 | 1.117 | 0.00621 | -0.206 | 179.716
1 | 1.178 | 0.00632 | -0.206 | 186.343
1.5 | 1.239 | 0.00645 | -0.206 | 192.243
2 | 1.3 | 0.0066 | -0.207 | 196.992
2.5 | 1.361 | 0.00683 | -0.207 | 199.255
3 | 1.421 | 0.00705 | -0.207 | 201.54
3.5 | 1.481 | 0.00723 | -0.207 | 204.765
4 | 1.54 | 0.00652 | -0.208 | 236.377
4.5 | 1.599 | 0.00669 | -0.208 | 238.934
5 | 1.657 | 0.00694 | -0.208 | 238.806
5.5 | 1.714 | 0.00719 | -0.208 | 238.575
6 | 1.771 | 0.01157 | -0.209 | 153.086
6.5 | 1.827 | 0.01204 | -0.209 | 151.756
7 | 1.882 | 0.01263 | -0.209 | 148.924
7.5 | 1.935 | 0.01319 | -0.209 | 146.71
8 | 1.987 | 0.01413 | -0.209 | 140.553
8.5 | 2.037 | 0.01458 | -0.209 | 139.712
9 | 2.085 | 0.01524 | -0.209 | 136.797
9.5 | 2.13 | 0.01608 | -0.209 | 132.457
10 | 2.172 | 0.01697 | -0.209 | 128.015
10.5 | 2.211 | 0.01784 | -0.209 | 123.939
11 | 2.248 | 0.01881 | -0.209 | 119.471
11.5 | 2.278 | 0.01987 | -0.209 | 114.639
12 | 2.302 | 0.0209 | -0.208 | 110.115
12.5 | 2.308 | 0.02202 | -0.208 | 104.814
13 | 2.307 | 0.02344 | -0.208 | 98.383
13.5 | 2.296 | 0.02513 | -0.207 | 91.355
14 | 2.271 | 0.02849 | -0.206 | 79.728
14.5 | 2.242 | 0.03045 | -0.206 | 73.619
15 | 2.202 | 0.03262 | -0.205 | 67.525
15.5 | 2.153 | 0.03498 | -0.204 | 61.556
16 | 2.094 | 0.03766 | -0.204 | 55.602
16.5 | 2.025 | 0.04057 | -0.203 | 49.918
17 | 1.947 | 0.04367 | -0.202 | 44.585
17.5 | 1.861 | 0.04719 | -0.201 | 39.432

## 150. Re 20M Mach 0.25 (2)
BIGFOIL.COM POLAR EXPORT
mh113
MH 113 14.62% |  |  |  | Cl Max: | 2.1178 | at alpha= | 16.5 | deg
XFOIL ncrit=9 |  |  |  | L/D Max: | 204.731 | at alpha= | 4 | deg
Re: | 20000000 |  |  | Cd Min: | 0.1996 | at alpha= | -20 | deg
Mach: | 0.25 |  |  | Cl=0 at alpha= | -7.9489 | deg
|  |  |  | @ Cl=0.1, Cd= | 0.0059577
|  |  |  | @ Cl=0.4, Cd= | 0.0054595
|  |  |  | @ Cl=0.6, Cd= | 0.0053988
alpha (deg) | Cl | Cd | Cm | Cl/Cd
-20 | -0.2392 | 0.1996 | -0.0738 | -1.1984
-19.5 | -0.2169 | 0.19343 | -0.0785 | -1.1213
-18 | -0.1968 | 0.15884 | -0.0971 | -1.239
-17.5 | -0.1734 | 0.15323 | -0.1016 | -1.1316
-17 | -0.153 | 0.14672 | -0.1064 | -1.0428
-16.5 | -0.1279 | 0.14142 | -0.1109 | -0.9044
-15 | -0.3047 | 0.08306 | -0.1452 | -3.6684
-14.5 | -0.6194 | 0.02723 | -0.2086 | -22.747
-14 | -0.676 | 0.01814 | -0.2143 | -37.2657
-13.5 | -0.6494 | 0.01545 | -0.2128 | -42.0324
-13 | -0.603 | 0.01379 | -0.2115 | -43.7273
-12.5 | -0.5538 | 0.01204 | -0.2105 | -45.9967
-12 | -0.4982 | 0.01084 | -0.2095 | -45.9594
-11.5 | -0.4395 | 0.00981 | -0.2088 | -44.8012
-11 | -0.3798 | 0.00897 | -0.208 | -42.3411
-10.5 | -0.3185 | 0.00819 | -0.2076 | -38.8889
-10 | -0.2566 | 0.0076 | -0.2071 | -33.7632
-9.5 | -0.1943 | 0.00711 | -0.2068 | -27.3277
-9 | -0.1313 | 0.00673 | -0.2066 | -19.5097
-8.5 | -0.0688 | 0.00645 | -0.2064 | -10.6667
-8 | -0.0064 | 0.00625 | -0.2062 | -1.024
-7.5 | 0.0562 | 0.00607 | -0.2062 | 9.2586
-7 | 0.1186 | 0.00591 | -0.2062 | 20.0677
-6.5 | 0.1805 | 0.00578 | -0.2062 | 31.2284
-6 | 0.2421 | 0.00567 | -0.2063 | 42.6984
-5.5 | 0.3034 | 0.00559 | -0.2063 | 54.2755
-5 | 0.3647 | 0.0055 | -0.2064 | 66.3091
-4.5 | 0.4257 | 0.00543 | -0.2065 | 78.3978
-4 | 0.4865 | 0.00539 | -0.2067 | 90.2597
-3.5 | 0.547 | 0.00539 | -0.2068 | 101.4842
-3 | 0.6072 | 0.0054 | -0.207 | 112.4444
-2.5 | 0.6672 | 0.00541 | -0.2071 | 123.3272
-2 | 0.7266 | 0.00546 | -0.2072 | 133.0769
-1.5 | 0.7862 | 0.00547 | -0.2073 | 143.7294
-1 | 0.8454 | 0.0055 | -0.2074 | 153.7091
-0.5 | 0.9042 | 0.00555 | -0.2075 | 162.9189
0 | 0.9627 | 0.00561 | -0.2075 | 171.6043
0.5 | 1.0208 | 0.00568 | -0.2075 | 179.7183
1 | 1.0785 | 0.00579 | -0.2074 | 186.2694
2 | 1.1919 | 0.00608 | -0.2069 | 196.0362
2.5 | 1.248 | 0.00625 | -0.2065 | 199.68
3 | 1.3031 | 0.00644 | -0.2059 | 202.3447
3.5 | 1.3574 | 0.00666 | -0.2052 | 203.8138
4 | 1.4106 | 0.00689 | -0.2042 | 204.7315
4.5 | 1.4625 | 0.00716 | -0.203 | 204.2598
5 | 1.5127 | 0.00745 | -0.2014 | 203.047
5.5 | 1.5547 | 0.00774 | -0.1981 | 200.8656
6 | 1.5965 | 0.00809 | -0.1948 | 197.3424
6.5 | 1.6398 | 0.00846 | -0.1919 | 193.8298
7 | 1.6796 | 0.00892 | -0.1884 | 188.296
7.5 | 1.7193 | 0.00943 | -0.1849 | 182.3224
8 | 1.7578 | 0.00998 | -0.1814 | 176.1323
9 | 1.8271 | 0.01115 | -0.173 | 163.8655
9.5 | 1.8592 | 0.0121 | -0.1687 | 153.6529
10 | 1.8895 | 0.01319 | -0.1643 | 143.2525
10.5 | 1.9183 | 0.01443 | -0.1598 | 132.9383
11 | 1.9449 | 0.01587 | -0.1553 | 122.552
11.5 | 1.9662 | 0.01771 | -0.1504 | 111.022
12 | 1.9924 | 0.01943 | -0.1464 | 102.5425
12.5 | 2.0126 | 0.02164 | -0.1419 | 93.0037
13 | 2.0351 | 0.02386 | -0.1381 | 85.2934
13.5 | 2.053 | 0.02655 | -0.1341 | 77.3258
14 | 2.0691 | 0.02955 | -0.1304 | 70.0203
14.5 | 2.0842 | 0.03284 | -0.1269 | 63.4653
15 | 2.0962 | 0.03657 | -0.1236 | 57.3202
15.5 | 2.1055 | 0.04079 | -0.1206 | 51.618
16 | 2.1128 | 0.04542 | -0.118 | 46.517
16.5 | 2.1178 | 0.05051 | -0.1157 | 41.9283
17 | 2.1144 | 0.05678 | -0.1137 | 37.2385
17.5 | 2.1044 | 0.06412 | -0.1123 | 32.8197
18 | 2.0888 | 0.0725 | -0.1115 | 28.811
18.5 | 2.0777 | 0.08078 | -0.1115 | 25.7205
19 | 2.0707 | 0.08874 | -0.112 | 23.3345
19.5 | 2.0615 | 0.09725 | -0.1131 | 21.1979
20 | 2.0537 | 0.10564 | -0.1147 | 19.4406

## 151. Re 20M Mach 0.50 (1)
BIGFOIL.COM POLAR EXPORT
mh113
MH 113 14.62% |  |  |  | Cl Max: | 2.246 | at alpha= | 10 | deg
JavaFoil+Calcfoil stall+Eppler ext transition |  |  |  | L/D Max: | 229.147 | at alpha= | 2.5 | deg
Re: | 20000000 |  |  | Cd Min: | 0.00591 | at alpha= | -3.5 | deg
Mach: | 0.5 |  |  | Cl=0 at alpha= | -8.3793 | deg
|  |  |  | @ Cl=0.1, Cd= | 0.025184
|  |  |  | @ Cl=0.4, Cd= | 0.0070082
|  |  |  | @ Cl=0.6, Cd= | 0.0059343
alpha (deg) | Cl | Cd | Cm | Cl/Cd
-20 | -0.656 | 0.17643 | -0.122 | -3.718
-19.5 | -0.628 | 0.17106 | -0.122 | -3.672
-19 | -0.6 | 0.17015 | -0.122 | -3.527
-18.5 | -0.573 | 0.1462 | -0.124 | -3.918
-18 | -0.545 | 0.14099 | -0.123 | -3.863
-17.5 | -0.516 | 0.13409 | -0.123 | -3.85
-17 | -0.489 | 0.11918 | -0.125 | -4.102
-16.5 | -0.461 | 0.11188 | -0.125 | -4.118
-16 | -0.432 | 0.10892 | -0.123 | -3.967
-15.5 | -0.403 | 0.10508 | -0.12 | -3.836
-15 | -0.374 | 0.10249 | -0.117 | -3.651
-14.5 | -0.346 | 0.09823 | -0.116 | -3.522
-14 | -0.318 | 0.1027 | -0.116 | -3.093
-13.5 | -0.29 | 0.09329 | -0.118 | -3.107
-13 | -0.262 | 0.08638 | -0.119 | -3.03
-12.5 | -0.233 | 0.08193 | -0.118 | -2.848
-12 | -0.205 | 0.07733 | -0.118 | -2.652
-11.5 | -0.177 | 0.07142 | -0.119 | -2.476
-11 | -0.149 | 0.06805 | -0.119 | -2.183
-10.5 | -0.121 | 0.06043 | -0.13 | -2.002
-10 | -0.093 | 0.05457 | -0.138 | -1.704
-9.5 | -0.063 | 0.06522 | -0.107 | -0.97
-9 | -0.035 | 0.05785 | -0.114 | -0.607
-8.5 | -0.007 | 0.0504 | -0.129 | -0.137
-8 | 0.022 | 0.04193 | -0.148 | 0.523
-7.5 | 0.053 | 0.02766 | -0.177 | 1.922
-7 | 0.124 | 0.02392 | -0.182 | 5.179
-6.5 | 0.219 | 0.00803 | -0.218 | 27.302
-6 | 0.302 | 0.00719 | -0.224 | 41.949
-5.5 | 0.379 | 0.00703 | -0.224 | 53.958
-5 | 0.456 | 0.00695 | -0.225 | 65.661
-4.5 | 0.533 | 0.00597 | -0.225 | 89.193
-4 | 0.608 | 0.00593 | -0.226 | 102.48
-3.5 | 0.683 | 0.00591 | -0.226 | 115.474
-3 | 0.757 | 0.00598 | -0.226 | 126.696
-2.5 | 0.83 | 0.00598 | -0.227 | 138.714
-2 | 0.9 | 0.00606 | -0.227 | 148.512
-1.5 | 0.97 | 0.00618 | -0.228 | 156.822
-1 | 1.039 | 0.00629 | -0.228 | 165.094
-0.5 | 1.108 | 0.00642 | -0.229 | 172.633
0 | 1.175 | 0.00654 | -0.229 | 179.763
0.5 | 1.243 | 0.00672 | -0.229 | 184.949
1 | 1.311 | 0.00598 | -0.23 | 219.297
1.5 | 1.378 | 0.00614 | -0.23 | 224.267
2 | 1.445 | 0.00632 | -0.23 | 228.455
2.5 | 1.511 | 0.00659 | -0.231 | 229.147
3 | 1.577 | 0.01086 | -0.231 | 145.158
3.5 | 1.641 | 0.01129 | -0.231 | 145.424
4 | 1.706 | 0.01194 | -0.232 | 142.881
4.5 | 1.768 | 0.01259 | -0.232 | 140.484
5 | 1.83 | 0.01331 | -0.232 | 137.493
5.5 | 1.889 | 0.01417 | -0.232 | 133.351
6 | 1.947 | 0.01493 | -0.232 | 130.452
6.5 | 2.003 | 0.01589 | -0.232 | 126.054
7 | 2.055 | 0.01697 | -0.232 | 121.124
7.5 | 2.104 | 0.01804 | -0.232 | 116.648
8 | 2.147 | 0.01942 | -0.232 | 110.605
8.5 | 2.186 | 0.02086 | -0.231 | 104.817
9 | 2.217 | 0.02263 | -0.231 | 97.944
9.5 | 2.238 | 0.02456 | -0.23 | 91.149
10 | 2.246 | 0.02677 | -0.23 | 83.882
10.5 | 2.238 | 0.02967 | -0.229 | 75.428
11 | 2.209 | 0.03259 | -0.228 | 67.787
11.5 | 2.125 | 0.03636 | -0.227 | 58.443
12 | 1.873 | 0.04883 | -0.223 | 38.364
12.5 | 1.329 | 0.05885 | -0.219 | 22.576
13 | 1.35 | 0.06352 | -0.217 | 21.249
13.5 | 1.336 | 0.08483 | -0.206 | 15.745
14 | 1.283 | 0.13027 | -0.176 | 9.849
14.5 | 1.326 | 0.12928 | -0.184 | 10.26
15 | 1.338 | 0.15311 | -0.177 | 8.741

## 152. Re 20M Mach 0.50 (2)
BIGFOIL.COM POLAR EXPORT
mh113
MH 113 14.62% |  |  |  | Cl Max: | 2.1634 | at alpha= | 14 | deg
XFOIL ncrit=9 |  |  |  | L/D Max: | 199.107 | at alpha= | 2 | deg
Re: | 20000000 |  |  | Cd Min: | 0.21462 | at alpha= | -20 | deg
Mach: | 0.5 |  |  | Cl=0 at alpha= | -16.1955 | deg
|  |  |  | @ Cl=0.1, Cd= | 0.13202
|  |  |  | @ Cl=0.4, Cd= | 0.0059819
|  |  |  | @ Cl=0.6, Cd= | 0.0056346
alpha (deg) | Cl | Cd | Cm | Cl/Cd
-20 | -0.2111 | 0.21462 | -0.0879 | -0.9836
-19.5 | -0.1845 | 0.20582 | -0.0943 | -0.89641
-18.5 | -0.1263 | 0.19116 | -0.1067 | -0.6607
-18 | -0.0967 | 0.1849 | -0.1121 | -0.52299
-17.5 | -0.0675 | 0.17818 | -0.1179 | -0.37883
-17 | -0.0387 | 0.17112 | -0.1236 | -0.22616
-16.5 | -0.0148 | 0.16275 | -0.1293 | -0.090937
-16 | 0.0095 | 0.1543 | -0.1353 | 0.061568
-15.5 | 0.0468 | 0.14501 | -0.1455 | 0.32274
-15 | 0.0772 | 0.13887 | -0.1509 | 0.55592
-14.5 | 0.0996 | 0.13212 | -0.1553 | 0.75386
-14 | 0.125 | 0.12581 | -0.1598 | 0.99356
-13.5 | 0.1548 | 0.12105 | -0.1636 | 1.2788
-13 | 0.1656 | 0.11261 | -0.1675 | 1.4706
-12.5 | 0.1814 | 0.10536 | -0.1716 | 1.7217
-12 | 0.1949 | 0.09825 | -0.1752 | 1.9837
-11.5 | 0.215 | 0.09217 | -0.179 | 2.3326
-11 | 0.2366 | 0.08675 | -0.1822 | 2.7274
-10.5 | 0.2226 | 0.07616 | -0.1879 | 2.9228
-10 | 0.236 | 0.07008 | -0.1915 | 3.3676
-9.5 | 0.2143 | 0.0601 | -0.1977 | 3.5657
-9 | 0.2098 | 0.05312 | -0.2018 | 3.9495
-8.5 | 0.1872 | 0.04501 | -0.2065 | 4.1591
-8 | 0.1701 | 0.03894 | -0.2075 | 4.3683
-7.5 | 0.1523 | 0.03178 | -0.2125 | 4.7923
-7 | 0.1507 | 0.02005 | -0.2262 | 7.5162
-6.5 | 0.1693 | 0.01079 | -0.2336 | 15.6905
-6 | 0.237 | 0.00714 | -0.2347 | 33.1933
-5.5 | 0.3129 | 0.00631 | -0.2339 | 49.588
-5 | 0.3878 | 0.00601 | -0.2329 | 64.5258
-4.5 | 0.4615 | 0.00584 | -0.2321 | 79.024
-4 | 0.5342 | 0.00569 | -0.2315 | 93.884
-3.5 | 0.6055 | 0.00563 | -0.2309 | 107.5488
-3 | 0.676 | 0.00562 | -0.2304 | 120.2847
-2.5 | 0.7454 | 0.00565 | -0.2299 | 131.9292
-2 | 0.8138 | 0.00569 | -0.2294 | 143.0228
-1.5 | 0.8814 | 0.00576 | -0.2288 | 153.0208
-1 | 0.9486 | 0.00581 | -0.2283 | 163.2702
-0.5 | 1.0147 | 0.00588 | -0.2276 | 172.568
0 | 1.08 | 0.00597 | -0.2268 | 180.9045
0.5 | 1.1442 | 0.00608 | -0.2258 | 188.1908
1 | 1.2068 | 0.00622 | -0.2244 | 194.0193
1.5 | 1.2612 | 0.00637 | -0.2213 | 197.9906
2 | 1.3161 | 0.00661 | -0.2184 | 199.1074
2.5 | 1.3726 | 0.0069 | -0.2157 | 198.9275
3 | 1.4262 | 0.00724 | -0.2124 | 196.989
3.5 | 1.481 | 0.00761 | -0.2093 | 194.6124
4 | 1.5331 | 0.00804 | -0.2057 | 190.6841
4.5 | 1.5866 | 0.00849 | -0.2023 | 186.8787
5 | 1.6379 | 0.00903 | -0.1985 | 181.3843
5.5 | 1.6864 | 0.0097 | -0.1943 | 173.8557
6 | 1.7315 | 0.01056 | -0.1895 | 163.9678
6.5 | 1.776 | 0.01153 | -0.1847 | 154.033
7 | 1.8167 | 0.01274 | -0.1795 | 142.5981
7.5 | 1.8586 | 0.01405 | -0.1745 | 132.2847
9.5 | 1.9996 | 0.02158 | -0.1531 | 92.6599
10 | 2.0293 | 0.02434 | -0.1478 | 83.373
10.5 | 2.0549 | 0.02757 | -0.1426 | 74.5339
11 | 2.0807 | 0.03102 | -0.1377 | 67.0761
11.5 | 2.1027 | 0.03496 | -0.133 | 60.1459
12 | 2.1245 | 0.03918 | -0.1287 | 54.2241
12.5 | 2.1365 | 0.04435 | -0.1245 | 48.1736
13 | 2.1513 | 0.04964 | -0.1209 | 43.338
13.5 | 2.1626 | 0.0555 | -0.1177 | 38.9658
14 | 2.1634 | 0.06257 | -0.1151 | 34.5757
14.5 | 2.1624 | 0.07018 | -0.1131 | 30.8122
15.5 | 2.1526 | 0.0871 | -0.1113 | 24.7141
16 | 2.142 | 0.0966 | -0.1117 | 22.1739
16.5 | 2.1325 | 0.10621 | -0.1126 | 20.0781
17 | 2.1146 | 0.11691 | -0.1148 | 18.0874
17.5 | 2.0941 | 0.12808 | -0.118 | 16.3499
19 | 1.9975 | 0.16657 | -0.1357 | 11.992