## index
index | Re | Mach | Datasource
1 | 50000 | 0 | JavaFoil+Calcfoil stall+Eppler ext transition
2 | 50000 | 0 | XFOIL ncrit=9
3 | 50000 | 0.1 | JavaFoil+Calcfoil stall+Eppler ext transition
4 | 50000 | 0.1 | XFOIL ncrit=9
5 | 50000 | 0.25 | JavaFoil+Calcfoil stall+Eppler ext transition
6 | 50000 | 0.25 | XFOIL ncrit=9
7 | 50000 | 0.5 | JavaFoil+Calcfoil stall+Eppler ext transition
8 | 50000 | 0.5 | XFOIL ncrit=9
9 | 100000 | 0 | JavaFoil+Calcfoil stall+Eppler ext transition
10 | 100000 | 0 | XFOIL ncrit=9
11 | 100000 | 0.1 | JavaFoil+Calcfoil stall+Eppler ext transition
12 | 100000 | 0.1 | XFOIL ncrit=9
13 | 100000 | 0.25 | JavaFoil+Calcfoil stall+Eppler ext transition
14 | 100000 | 0.25 | XFOIL ncrit=9
15 | 100000 | 0.5 | JavaFoil+Calcfoil stall+Eppler ext transition
16 | 100000 | 0.5 | XFOIL ncrit=9
17 | 250000 | 0 | JavaFoil+Calcfoil stall+Eppler ext transition
18 | 250000 | 0 | XFOIL ncrit=9
19 | 250000 | 0.1 | JavaFoil+Calcfoil stall+Eppler ext transition
20 | 250000 | 0.1 | XFOIL ncrit=9
21 | 250000 | 0.25 | JavaFoil+Calcfoil stall+Eppler ext transition
22 | 250000 | 0.25 | XFOIL ncrit=9
23 | 250000 | 0.5 | JavaFoil+Calcfoil stall+Eppler ext transition
24 | 250000 | 0.5 | XFOIL ncrit=9
25 | 500000 | 0 | JavaFoil+Calcfoil stall+Eppler ext transition
26 | 500000 | 0 | XFOIL ncrit=9
27 | 500000 | 0.1 | JavaFoil+Calcfoil stall+Eppler ext transition
28 | 500000 | 0.1 | XFOIL ncrit=9
29 | 500000 | 0.25 | JavaFoil+Calcfoil stall+Eppler ext transition
30 | 500000 | 0.25 | XFOIL ncrit=9
31 | 500000 | 0.5 | JavaFoil+Calcfoil stall+Eppler ext transition
32 | 500000 | 0.5 | XFOIL ncrit=9
33 | 750000 | 0 | JavaFoil+Calcfoil stall+Eppler ext transition
34 | 750000 | 0 | XFOIL ncrit=9
35 | 750000 | 0.1 | JavaFoil+Calcfoil stall+Eppler ext transition
36 | 750000 | 0.1 | XFOIL ncrit=9
37 | 750000 | 0.25 | JavaFoil+Calcfoil stall+Eppler ext transition
38 | 750000 | 0.25 | XFOIL ncrit=9
39 | 750000 | 0.5 | JavaFoil+Calcfoil stall+Eppler ext transition
40 | 750000 | 0.5 | XFOIL ncrit=9
41 | 1000000 | 0 | JavaFoil+Calcfoil stall+Eppler ext transition
42 | 1000000 | 0 | XFOIL ncrit=9
43 | 1000000 | 0.1 | JavaFoil+Calcfoil stall+Eppler ext transition
44 | 1000000 | 0.1 | XFOIL ncrit=9
45 | 1000000 | 0.25 | JavaFoil+Calcfoil stall+Eppler ext transition
46 | 1000000 | 0.25 | XFOIL ncrit=9
47 | 1000000 | 0.5 | JavaFoil+Calcfoil stall+Eppler ext transition
48 | 1000000 | 0.5 | XFOIL ncrit=9
49 | 2000000 | 0 | JavaFoil+Calcfoil stall+Eppler ext transition
50 | 2000000 | 0 | XFOIL ncrit=9
51 | 2000000 | 0.1 | JavaFoil+Calcfoil stall+Eppler ext transition
52 | 2000000 | 0.1 | XFOIL ncrit=9
53 | 2000000 | 0.25 | JavaFoil+Calcfoil stall+Eppler ext transition
54 | 2000000 | 0.25 | XFOIL ncrit=9
55 | 2000000 | 0.5 | JavaFoil+Calcfoil stall+Eppler ext transition
56 | 2000000 | 0.5 | XFOIL ncrit=9
57 | 3000000 | 0 | JavaFoil+Calcfoil stall+Eppler ext transition
58 | 3000000 | 0 | XFOIL ncrit=9
59 | 3000000 | 0.1 | JavaFoil+Calcfoil stall+Eppler ext transition
60 | 3000000 | 0.1 | XFOIL ncrit=9
61 | 3000000 | 0.25 | JavaFoil+Calcfoil stall+Eppler ext transition
62 | 3000000 | 0.25 | XFOIL ncrit=9
63 | 3000000 | 0.5 | JavaFoil+Calcfoil stall+Eppler ext transition
64 | 3000000 | 0.5 | XFOIL ncrit=9
65 | 4000000 | 0 | JavaFoil+Calcfoil stall+Eppler ext transition
66 | 4000000 | 0 | XFOIL ncrit=9
67 | 4000000 | 0.1 | JavaFoil+Calcfoil stall+Eppler ext transition
68 | 4000000 | 0.1 | XFOIL ncrit=9
69 | 4000000 | 0.25 | JavaFoil+Calcfoil stall+Eppler ext transition
70 | 4000000 | 0.25 | XFOIL ncrit=9
71 | 4000000 | 0.5 | JavaFoil+Calcfoil stall+Eppler ext transition
72 | 4000000 | 0.5 | XFOIL ncrit=9
73 | 5000000 | 0 | JavaFoil+Calcfoil stall+Eppler ext transition
74 | 5000000 | 0 | XFOIL ncrit=9
75 | 5000000 | 0.1 | JavaFoil+Calcfoil stall+Eppler ext transition
76 | 5000000 | 0.1 | XFOIL ncrit=9
77 | 5000000 | 0.25 | JavaFoil+Calcfoil stall+Eppler ext transition
78 | 5000000 | 0.25 | XFOIL ncrit=9
79 | 5000000 | 0.5 | JavaFoil+Calcfoil stall+Eppler ext transition
80 | 5000000 | 0.5 | XFOIL ncrit=9
81 | 6000000 | 0 | JavaFoil+Calcfoil stall+Eppler ext transition
82 | 6000000 | 0 | XFOIL ncrit=9
83 | 6000000 | 0.1 | JavaFoil+Calcfoil stall+Eppler ext transition
84 | 6000000 | 0.1 | XFOIL ncrit=9
85 | 6000000 | 0.25 | JavaFoil+Calcfoil stall+Eppler ext transition
86 | 6000000 | 0.25 | XFOIL ncrit=9
87 | 6000000 | 0.5 | JavaFoil+Calcfoil stall+Eppler ext transition
88 | 6000000 | 0.5 | XFOIL ncrit=9
89 | 7000000 | 0 | JavaFoil+Calcfoil stall+Eppler ext transition
90 | 7000000 | 0 | XFOIL ncrit=9
91 | 7000000 | 0.1 | JavaFoil+Calcfoil stall+Eppler ext transition
92 | 7000000 | 0.1 | XFOIL ncrit=9
93 | 7000000 | 0.25 | JavaFoil+Calcfoil stall+Eppler ext transition
94 | 7000000 | 0.25 | XFOIL ncrit=9
95 | 7000000 | 0.5 | JavaFoil+Calcfoil stall+Eppler ext transition
96 | 7000000 | 0.5 | XFOIL ncrit=9
97 | 8000000 | 0 | JavaFoil+Calcfoil stall+Eppler ext transition
98 | 8000000 | 0 | XFOIL ncrit=9
99 | 8000000 | 0.1 | JavaFoil+Calcfoil stall+Eppler ext transition
100 | 8000000 | 0.1 | XFOIL ncrit=9
101 | 8000000 | 0.25 | JavaFoil+Calcfoil stall+Eppler ext transition
102 | 8000000 | 0.25 | XFOIL ncrit=9
103 | 8000000 | 0.5 | JavaFoil+Calcfoil stall+Eppler ext transition
104 | 8000000 | 0.5 | XFOIL ncrit=9
105 | 10000000 | 0 | JavaFoil+Calcfoil stall+Eppler ext transition
106 | 10000000 | 0 | XFOIL ncrit=9
107 | 10000000 | 0.1 | JavaFoil+Calcfoil stall+Eppler ext transition
108 | 10000000 | 0.1 | XFOIL ncrit=9
109 | 10000000 | 0.25 | JavaFoil+Calcfoil stall+Eppler ext transition
110 | 10000000 | 0.25 | XFOIL ncrit=9
111 | 10000000 | 0.5 | JavaFoil+Calcfoil stall+Eppler ext transition
112 | 10000000 | 0.5 | XFOIL ncrit=9
113 | 12000000 | 0 | JavaFoil+Calcfoil stall+Eppler ext transition
114 | 12000000 | 0 | XFOIL ncrit=9
115 | 12000000 | 0.1 | JavaFoil+Calcfoil stall+Eppler ext transition
116 | 12000000 | 0.1 | XFOIL ncrit=9
117 | 12000000 | 0.25 | JavaFoil+Calcfoil stall+Eppler ext transition
118 | 12000000 | 0.25 | XFOIL ncrit=9
119 | 12000000 | 0.5 | JavaFoil+Calcfoil stall+Eppler ext transition
120 | 12000000 | 0.5 | XFOIL ncrit=9
121 | 14000000 | 0 | JavaFoil+Calcfoil stall+Eppler ext transition
122 | 14000000 | 0 | XFOIL ncrit=9
123 | 14000000 | 0.1 | JavaFoil+Calcfoil stall+Eppler ext transition
124 | 14000000 | 0.1 | XFOIL ncrit=9
125 | 14000000 | 0.25 | JavaFoil+Calcfoil stall+Eppler ext transition
126 | 14000000 | 0.25 | XFOIL ncrit=9
127 | 14000000 | 0.5 | JavaFoil+Calcfoil stall+Eppler ext transition
128 | 14000000 | 0.5 | XFOIL ncrit=9
129 | 16000000 | 0 | JavaFoil+Calcfoil stall+Eppler ext transition
130 | 16000000 | 0 | XFOIL ncrit=9
131 | 16000000 | 0.1 | JavaFoil+Calcfoil stall+Eppler ext transition
132 | 16000000 | 0.1 | XFOIL ncrit=9
133 | 16000000 | 0.25 | JavaFoil+Calcfoil stall+Eppler ext transition
134 | 16000000 | 0.25 | XFOIL ncrit=9
135 | 16000000 | 0.5 | JavaFoil+Calcfoil stall+Eppler ext transition
136 | 16000000 | 0.5 | XFOIL ncrit=9
137 | 18000000 | 0 | JavaFoil+Calcfoil stall+Eppler ext transition
138 | 18000000 | 0 | XFOIL ncrit=9
139 | 18000000 | 0.1 | JavaFoil+Calcfoil stall+Eppler ext transition
140 | 18000000 | 0.1 | XFOIL ncrit=9
141 | 18000000 | 0.25 | JavaFoil+Calcfoil stall+Eppler ext transition
142 | 18000000 | 0.25 | XFOIL ncrit=9
143 | 18000000 | 0.5 | JavaFoil+Calcfoil stall+Eppler ext transition
144 | 18000000 | 0.5 | XFOIL ncrit=9
145 | 20000000 | 0 | JavaFoil+Calcfoil stall+Eppler ext transition
146 | 20000000 | 0 | XFOIL ncrit=9
147 | 20000000 | 0.1 | JavaFoil+Calcfoil stall+Eppler ext transition
148 | 20000000 | 0.1 | XFOIL ncrit=9
149 | 20000000 | 0.25 | JavaFoil+Calcfoil stall+Eppler ext transition
150 | 20000000 | 0.25 | XFOIL ncrit=9
151 | 20000000 | 0.5 | JavaFoil+Calcfoil stall+Eppler ext transition
152 | 20000000 | 0.5 | XFOIL ncrit=9

## 1. Re 50k Mach 0.00 (1)
BIGFOIL.COM POLAR EXPORT
NACA67-520 a=0.6
NACA67-520 a=0.6 |  |  |  | Cl Max: | 1.658 | at alpha= | 11.5 | deg
JavaFoil+Calcfoil stall+Eppler ext transition |  |  |  | L/D Max: | 41.185 | at alpha= | 7.5 | deg
Re: | 50000 |  |  | Cd Min: | 0.02303 | at alpha= | -2.5 | deg
Mach: | 0 |  |  | Cl=0 at alpha= | -3.6694 | deg
|  |  |  | @ Cl=0.1, Cd= | 0.023058
|  |  |  | @ Cl=0.4, Cd= | 0.0234
|  |  |  | @ Cl=0.6, Cd= | 0.024382
alpha (deg) | Cl | Cd | Cm | Cl/Cd
-20 | -0.837 | 0.24054 | -0.006 | -3.481
-19.5 | -0.85 | 0.23178 | -0.006 | -3.669
-19 | -0.862 | 0.22287 | -0.006 | -3.866
-18.5 | -0.871 | 0.2012 | -0.007 | -4.329
-18 | -0.879 | 0.19283 | -0.007 | -4.556
-17.5 | -0.884 | 0.18892 | -0.007 | -4.677
-17 | -0.886 | 0.17463 | -0.007 | -5.076
-16.5 | -0.887 | 0.16169 | -0.008 | -5.483
-16 | -0.884 | 0.15084 | -0.009 | -5.859
-15.5 | -0.878 | 0.14161 | -0.009 | -6.199
-15 | -0.869 | 0.13351 | -0.01 | -6.508
-14.5 | -0.857 | 0.12568 | -0.01 | -6.816
-14 | -0.841 | 0.11795 | -0.011 | -7.132
-13.5 | -0.822 | 0.11206 | -0.011 | -7.339
-13 | -0.8 | 0.10445 | -0.012 | -7.663
-12.5 | -0.782 | 0.1028 | -0.024 | -7.607
-12 | -0.751 | 0.09686 | -0.025 | -7.751
-11.5 | -0.717 | 0.09035 | -0.026 | -7.94
-11 | -0.682 | 0.08416 | -0.027 | -8.103
-10.5 | -0.645 | 0.07956 | -0.028 | -8.101
-10 | -0.606 | 0.07426 | -0.03 | -8.157
-9.5 | -0.559 | 0.07637 | -0.026 | -7.325
-9 | -0.517 | 0.07196 | -0.027 | -7.18
-8.5 | -0.473 | 0.06825 | -0.028 | -6.924
-8 | -0.427 | 0.06438 | -0.029 | -6.636
-7.5 | -0.381 | 0.06076 | -0.03 | -6.266
-7 | -0.333 | 0.05737 | -0.031 | -5.808
-6.5 | -0.285 | 0.05443 | -0.032 | -5.233
-6 | -0.236 | 0.05179 | -0.033 | -4.553
-5.5 | -0.186 | 0.04919 | -0.035 | -3.784
-5 | -0.136 | 0.047 | -0.037 | -2.89
-4.5 | -0.103 | 0.02409 | -0.068 | -4.258
-4 | -0.041 | 0.02386 | -0.07 | -1.716
-3.5 | 0.021 | 0.02379 | -0.071 | 0.882
-3 | 0.081 | 0.02307 | -0.071 | 3.515
-2.5 | 0.142 | 0.02303 | -0.072 | 6.188
-2 | 0.203 | 0.02306 | -0.074 | 8.823
-1.5 | 0.264 | 0.02311 | -0.075 | 11.439
-1 | 0.325 | 0.02322 | -0.077 | 14.017
-0.5 | 0.386 | 0.0233 | -0.078 | 16.579
0 | 0.445 | 0.02372 | -0.08 | 18.778
0.5 | 0.506 | 0.02391 | -0.081 | 21.153
1 | 0.566 | 0.02422 | -0.083 | 23.383
1.5 | 0.627 | 0.02451 | -0.084 | 25.563
2 | 0.687 | 0.02493 | -0.086 | 27.561
2.5 | 0.747 | 0.02526 | -0.087 | 29.584
3 | 0.808 | 0.02565 | -0.089 | 31.481
3.5 | 0.868 | 0.02624 | -0.09 | 33.063
4 | 0.921 | 0.02674 | -0.092 | 34.44
4.5 | 0.979 | 0.02731 | -0.093 | 35.851
5 | 1.037 | 0.02799 | -0.095 | 37.039
5.5 | 1.093 | 0.02863 | -0.096 | 38.195
6 | 1.149 | 0.02927 | -0.098 | 39.269
6.5 | 1.204 | 0.03009 | -0.099 | 40.022
7 | 1.258 | 0.03097 | -0.101 | 40.63
7.5 | 1.311 | 0.03183 | -0.102 | 41.185
8 | 1.379 | 0.03843 | -0.106 | 35.872
8.5 | 1.427 | 0.03984 | -0.107 | 35.812
9 | 1.472 | 0.04141 | -0.108 | 35.557
9.5 | 1.515 | 0.04291 | -0.11 | 35.317
10 | 1.556 | 0.04432 | -0.112 | 35.101
10.5 | 1.594 | 0.04657 | -0.113 | 34.219
11 | 1.628 | 0.04862 | -0.114 | 33.48
11.5 | 1.658 | 0.05013 | -0.116 | 33.074
12 | 1.423 | 0.09562 | -0.065 | 14.884
12.5 | 1.436 | 0.10383 | -0.059 | 13.827
13 | 1.448 | 0.11102 | -0.056 | 13.045
13.5 | 1.459 | 0.11787 | -0.057 | 12.382
14 | 1.466 | 0.1261 | -0.056 | 11.629
14.5 | 1.466 | 0.13313 | -0.045 | 11.013
15 | 1.466 | 0.14236 | -0.045 | 10.3
15.5 | 1.463 | 0.15195 | -0.045 | 9.626
16 | 1.456 | 0.15891 | -0.045 | 9.162
16.5 | 1.446 | 0.17487 | -0.046 | 8.269

## 2. Re 50k Mach 0.00 (2)
BIGFOIL.COM POLAR EXPORT
NACA67-520 a=0.6
NACA67-520 a=0.6 |  |  |  | Cl Max: | 1.1021 | at alpha= | 15.5 | deg
XFOIL ncrit=9 |  |  |  | L/D Max: | 17.1714 | at alpha= | 14.5 | deg
Re: | 50000 |  |  | Cd Min: | 0.2151 | at alpha= | 20 | deg
Mach: | 0 |  |  | Cl=0 at alpha= | 2.4797 | deg
|  |  |  | @ Cl=0.1, Cd= | 0.076889
|  |  |  | @ Cl=0.4, Cd= | 0.10509
|  |  |  | @ Cl=0.6, Cd= | 0.099761
alpha (deg) | Cl | Cd | Cm | Cl/Cd
-11.5 | -0.494 | 0.16571 | -0.0178 | -2.9811
-11 | -0.4972 | 0.1605 | -0.0159 | -3.0978
-10.5 | -0.5017 | 0.15534 | -0.0137 | -3.2297
-10 | -0.5086 | 0.15044 | -0.011 | -3.3807
-9.5 | -0.5393 | 0.14593 | -0.0076 | -3.6956
-9 | -0.5114 | 0.14023 | -0.0045 | -3.6469
-8.5 | -0.5229 | 0.13518 | -0.0004 | -3.8682
-8 | -0.5339 | 0.1305 | 0.0045 | -4.0912
-7 | -0.9218 | 0.08008 | 0.0076 | -11.511
-6.5 | -0.9369 | 0.07092 | 0.0157 | -13.2107
-6 | -0.9228 | 0.06486 | 0.021 | -14.2276
-5.5 | -0.9007 | 0.05934 | 0.0255 | -15.1786
-5 | -0.8743 | 0.05515 | 0.0299 | -15.8531
-4.5 | -0.8376 | 0.05136 | 0.0322 | -16.3084
-4 | -0.7987 | 0.04886 | 0.0345 | -16.3467
-3.5 | -0.7525 | 0.04662 | 0.0355 | -16.1411
-3 | -0.2478 | 0.0651 | -0.0313 | -3.8065
-2.5 | -0.2295 | 0.06482 | -0.0278 | -3.5406
-2 | -0.2098 | 0.0648 | -0.0244 | -3.2377
-1.5 | -0.1893 | 0.06498 | -0.021 | -2.9132
-1 | -0.1683 | 0.06531 | -0.0176 | -2.5769
-0.5 | -0.147 | 0.06578 | -0.0143 | -2.2347
0 | -0.1257 | 0.06638 | -0.011 | -1.8936
0.5 | -0.1045 | 0.0671 | -0.0078 | -1.5574
1 | -0.0835 | 0.06792 | -0.0046 | -1.2294
1.5 | -0.0628 | 0.06886 | -0.0015 | -0.912
2 | -0.0426 | 0.0699 | 0.0016 | -0.60944
2.5 | 0.0018 | 0.07167 | -0.0008 | 0.025115
3 | 0.0524 | 0.07451 | -0.0044 | 0.70326
3.5 | 0.0869 | 0.07609 | -0.0047 | 1.1421
4 | 0.1218 | 0.07822 | -0.0051 | 1.5571
5 | 0.1862 | 0.08321 | -0.0049 | 2.2377
5.5 | 0.2156 | 0.08591 | -0.0044 | 2.5096
6.5 | 0.2708 | 0.0918 | -0.0031 | 2.9499
7 | 0.2822 | 0.0932 | -0.0001 | 3.0279
7.5 | 0.296 | 0.09505 | 0.0024 | 3.1142
8 | 0.319 | 0.09779 | 0.0034 | 3.2621
8.5 | 0.3489 | 0.1016 | 0.0034 | 3.4341
9 | 0.3627 | 0.10334 | 0.0057 | 3.5098
9.5 | 0.389 | 0.10564 | 0.0068 | 3.6823
10 | 0.4838 | 0.10093 | 0.0063 | 4.7934
10.5 | 0.5126 | 0.10121 | 0.0091 | 5.0647
11 | 0.5507 | 0.10099 | 0.0117 | 5.453
11.5 | 0.5929 | 0.10008 | 0.0146 | 5.9243
12 | 0.6381 | 0.09805 | 0.0182 | 6.5079
12.5 | 0.7045 | 0.09246 | 0.0225 | 7.6195
13 | 0.7503 | 0.08725 | 0.0286 | 8.5994
13.5 | 0.9862 | 0.05787 | 0.0331 | 17.0416
14 | 1.013 | 0.05975 | 0.0372 | 16.954
14.5 | 1.0672 | 0.06215 | 0.0378 | 17.1714
15 | 1.0891 | 0.06674 | 0.0402 | 16.3185
15.5 | 1.1021 | 0.07209 | 0.0428 | 15.2878
16 | 1.0741 | 0.07934 | 0.0475 | 13.5379
16.5 | 1.0659 | 0.08663 | 0.0498 | 12.3041
17 | 0.9923 | 0.09844 | 0.0527 | 10.0803
18.5 | 0.5962 | 0.1935 | 0.0092 | 3.0811
19 | 0.6161 | 0.20081 | 0.0071 | 3.0681
19.5 | 0.6445 | 0.2096 | 0.0054 | 3.0749
20 | 0.6576 | 0.2151 | 0.0032 | 3.0572

## 3. Re 50k Mach 0.10 (1)
BIGFOIL.COM POLAR EXPORT
NACA67-520 a=0.6
NACA67-520 a=0.6 |  |  |  | Cl Max: | 1.66 | at alpha= | 11.5 | deg
JavaFoil+Calcfoil stall+Eppler ext transition |  |  |  | L/D Max: | 41.043 | at alpha= | 7.5 | deg
Re: | 50000 |  |  | Cd Min: | 0.02312 | at alpha= | -2 | deg
Mach: | 0.1 |  |  | Cl=0 at alpha= | -3.6694 | deg
|  |  |  | @ Cl=0.1, Cd= | 0.023161
|  |  |  | @ Cl=0.4, Cd= | 0.023522
|  |  |  | @ Cl=0.6, Cd= | 0.024462
alpha (deg) | Cl | Cd | Cm | Cl/Cd
-20 | -0.796 | 0.2534 | -0.006 | -3.143
-19.5 | -0.813 | 0.24537 | -0.005 | -3.312
-19 | -0.828 | 0.23575 | -0.006 | -3.51
-18.5 | -0.841 | 0.20893 | -0.007 | -4.023
-18 | -0.851 | 0.19543 | -0.007 | -4.357
-17.5 | -0.86 | 0.19373 | -0.007 | -4.439
-17 | -0.866 | 0.17871 | -0.007 | -4.845
-16.5 | -0.869 | 0.16355 | -0.008 | -5.313
-16 | -0.869 | 0.15487 | -0.009 | -5.611
-15.5 | -0.866 | 0.14582 | -0.009 | -5.938
-15 | -0.859 | 0.1369 | -0.01 | -6.276
-14.5 | -0.849 | 0.12646 | -0.01 | -6.716
-14 | -0.836 | 0.12171 | -0.01 | -6.865
-13.5 | -0.819 | 0.11248 | -0.011 | -7.277
-13 | -0.798 | 0.10509 | -0.012 | -7.593
-12.5 | -0.773 | 0.09887 | -0.012 | -7.821
-12 | -0.75 | 0.09792 | -0.025 | -7.659
-11.5 | -0.717 | 0.09122 | -0.026 | -7.865
-11 | -0.682 | 0.08495 | -0.027 | -8.034
-10.5 | -0.645 | 0.08024 | -0.028 | -8.043
-10 | -0.607 | 0.07471 | -0.03 | -8.124
-9.5 | -0.561 | 0.07723 | -0.026 | -7.264
-9 | -0.518 | 0.07261 | -0.027 | -7.14
-8.5 | -0.474 | 0.06886 | -0.028 | -6.889
-8 | -0.429 | 0.06479 | -0.029 | -6.62
-7.5 | -0.382 | 0.06068 | -0.03 | -6.299
-7 | -0.335 | 0.0578 | -0.031 | -5.79
-6.5 | -0.286 | 0.05459 | -0.032 | -5.241
-6 | -0.237 | 0.05191 | -0.033 | -4.562
-5.5 | -0.187 | 0.04939 | -0.035 | -3.786
-5 | -0.136 | 0.0471 | -0.037 | -2.898
-4.5 | -0.103 | 0.02421 | -0.068 | -4.258
-4 | -0.041 | 0.02399 | -0.07 | -1.715
-3.5 | 0.021 | 0.02385 | -0.071 | 0.884
-3 | 0.082 | 0.02317 | -0.071 | 3.518
-2.5 | 0.143 | 0.02314 | -0.073 | 6.188
-2 | 0.204 | 0.02312 | -0.074 | 8.841
-1.5 | 0.266 | 0.02319 | -0.076 | 11.46
-1 | 0.327 | 0.02333 | -0.077 | 14.019
-0.5 | 0.388 | 0.02344 | -0.079 | 16.563
0 | 0.448 | 0.02385 | -0.08 | 18.768
0.5 | 0.508 | 0.02402 | -0.082 | 21.172
1 | 0.569 | 0.02432 | -0.083 | 23.405
1.5 | 0.63 | 0.0246 | -0.085 | 25.6
2 | 0.69 | 0.025 | -0.086 | 27.616
2.5 | 0.751 | 0.02537 | -0.088 | 29.602
3 | 0.812 | 0.02576 | -0.089 | 31.505
3.5 | 0.872 | 0.02636 | -0.091 | 33.076
4 | 0.926 | 0.02679 | -0.092 | 34.557
4.5 | 0.984 | 0.02745 | -0.094 | 35.843
5 | 1.041 | 0.02806 | -0.095 | 37.122
5.5 | 1.099 | 0.0287 | -0.097 | 38.276
6 | 1.155 | 0.02947 | -0.098 | 39.183
6.5 | 1.21 | 0.03032 | -0.1 | 39.912
7 | 1.264 | 0.0312 | -0.101 | 40.515
7.5 | 1.317 | 0.03208 | -0.103 | 41.043
8 | 1.384 | 0.03873 | -0.106 | 35.743
8.5 | 1.432 | 0.04019 | -0.107 | 35.634
9 | 1.478 | 0.04179 | -0.109 | 35.358
9.5 | 1.52 | 0.04333 | -0.111 | 35.088
10 | 1.56 | 0.04471 | -0.112 | 34.895
10.5 | 1.598 | 0.04716 | -0.114 | 33.877
11 | 1.631 | 0.04906 | -0.115 | 33.244
11.5 | 1.66 | 0.05089 | -0.116 | 32.625
12 | 1.421 | 0.09701 | -0.062 | 14.651
12.5 | 1.434 | 0.10414 | -0.057 | 13.77
13 | 1.442 | 0.11061 | -0.045 | 13.035
13.5 | 1.455 | 0.119 | -0.056 | 12.224
14 | 1.459 | 0.12758 | -0.056 | 11.439
14.5 | 1.457 | 0.1373 | -0.046 | 10.613
15 | 1.454 | 0.1426 | -0.044 | 10.198
15.5 | 1.448 | 0.15795 | -0.046 | 9.167
16 | 1.438 | 0.16493 | -0.045 | 8.717
16.5 | 1.424 | 0.1773 | -0.045 | 8.031

## 4. Re 50k Mach 0.10 (2)
BIGFOIL.COM POLAR EXPORT
NACA67-520 a=0.6
NACA67-520 a=0.6 |  |  |  | Cl Max: | 1.0887 | at alpha= | 15.5 | deg
XFOIL ncrit=9 |  |  |  | L/D Max: | 17.0958 | at alpha= | 14 | deg
Re: | 50000 |  |  | Cd Min: | 0.21605 | at alpha= | 20 | deg
Mach: | 0.1 |  |  | Cl=0 at alpha= | 2.4653 | deg
|  |  |  | @ Cl=0.1, Cd= | 0.077176
|  |  |  | @ Cl=0.4, Cd= | 0.1033
|  |  |  | @ Cl=0.6, Cd= | 0.09951
alpha (deg) | Cl | Cd | Cm | Cl/Cd
-11 | -0.4956 | 0.1613 | -0.016 | -3.0725
-10.5 | -0.4999 | 0.15614 | -0.0138 | -3.2016
-10 | -0.5078 | 0.15129 | -0.0111 | -3.3565
-9.5 | -0.5337 | 0.14662 | -0.0078 | -3.64
-9 | -0.5093 | 0.141 | -0.0047 | -3.6121
-8.5 | -0.5213 | 0.13595 | -0.0007 | -3.8345
-8 | -0.5339 | 0.13134 | 0.0043 | -4.065
-7 | -0.9187 | 0.08135 | 0.0064 | -11.2932
-6.5 | -0.9243 | 0.07299 | 0.0129 | -12.6634
-6 | -0.9246 | 0.06591 | 0.0203 | -14.0282
-5.5 | -0.9037 | 0.06024 | 0.0249 | -15.0017
-5 | -0.8787 | 0.05601 | 0.0296 | -15.6883
-4.5 | -0.8425 | 0.05195 | 0.032 | -16.2175
-4 | -0.8039 | 0.04933 | 0.0344 | -16.2964
-3.5 | -0.7579 | 0.047 | 0.0355 | -16.1255
-2.5 | -0.2307 | 0.06511 | -0.0281 | -3.5432
-2 | -0.211 | 0.06509 | -0.0246 | -3.2417
-1.5 | -0.1903 | 0.06525 | -0.0211 | -2.9165
-1 | -0.1693 | 0.06559 | -0.0178 | -2.5812
-0.5 | -0.1479 | 0.06606 | -0.0144 | -2.2389
0 | -0.1265 | 0.06666 | -0.0111 | -1.8977
0.5 | -0.1051 | 0.06738 | -0.0079 | -1.5598
1 | -0.084 | 0.06821 | -0.0047 | -1.2315
1.5 | -0.0632 | 0.06915 | -0.0015 | -0.91396
2 | -0.0429 | 0.0702 | 0.0016 | -0.61111
2.5 | 0.0032 | 0.07201 | -0.0012 | 0.044438
3 | 0.054 | 0.07505 | -0.0047 | 0.71952
3.5 | 0.0876 | 0.07639 | -0.0049 | 1.1467
4 | 0.1234 | 0.07866 | -0.0054 | 1.5688
4.5 | 0.1571 | 0.08118 | -0.0055 | 1.9352
5 | 0.1889 | 0.08387 | -0.0053 | 2.2523
6.5 | 0.265 | 0.09151 | -0.0021 | 2.8959
7 | 0.2787 | 0.09314 | 0.0005 | 2.9923
7.5 | 0.2972 | 0.09541 | 0.0023 | 3.115
8 | 0.3242 | 0.09852 | 0.0028 | 3.2907
8.5 | 0.3433 | 0.10158 | 0.0042 | 3.3796
9 | 0.3736 | 0.1045 | 0.0045 | 3.5751
9.5 | 0.4409 | 0.10144 | 0.0048 | 4.3464
10 | 0.4805 | 0.10139 | 0.0067 | 4.7391
10.5 | 0.5204 | 0.10136 | 0.0088 | 5.1342
11 | 0.5679 | 0.10062 | 0.011 | 5.644
11.5 | 0.6162 | 0.09895 | 0.0139 | 6.2274
12.5 | 0.6605 | 0.09823 | 0.0234 | 6.724
13 | 0.95 | 0.06034 | 0.0284 | 15.7441
13.5 | 0.9881 | 0.05847 | 0.0343 | 16.8993
14 | 1.0266 | 0.06005 | 0.0374 | 17.0958
14.5 | 1.06 | 0.06345 | 0.0396 | 16.7061
15 | 1.0792 | 0.06822 | 0.0422 | 15.8194
15.5 | 1.0887 | 0.0738 | 0.0449 | 14.752
16 | 1.0427 | 0.0822 | 0.05 | 12.6849
16.5 | 0.9616 | 0.09488 | 0.0531 | 10.1349
17 | 0.8537 | 0.1152 | 0.0498 | 7.4106
17.5 | 0.6186 | 0.17347 | 0.0206 | 3.566
18.5 | 0.5964 | 0.19411 | 0.0094 | 3.0725
19 | 0.6156 | 0.20135 | 0.0072 | 3.0574
19.5 | 0.6441 | 0.21017 | 0.0054 | 3.0647
20 | 0.6589 | 0.21605 | 0.0033 | 3.0498

## 5. Re 50k Mach 0.25 (1)
BIGFOIL.COM POLAR EXPORT
NACA67-520 a=0.6
NACA67-520 a=0.6 |  |  |  | Cl Max: | 1.64 | at alpha= | 11 | deg
JavaFoil+Calcfoil stall+Eppler ext transition |  |  |  | L/D Max: | 40.198 | at alpha= | 7.5 | deg
Re: | 50000 |  |  | Cd Min: | 0.02361 | at alpha= | -3 | deg
Mach: | 0.25 |  |  | Cl=0 at alpha= | -3.6719 | deg
|  |  |  | @ Cl=0.1, Cd= | 0.023615
|  |  |  | @ Cl=0.4, Cd= | 0.023907
|  |  |  | @ Cl=0.6, Cd= | 0.024954
alpha (deg) | Cl | Cd | Cm | Cl/Cd
-19 | -0.517 | 0.36411 | -0.007 | -1.421
-18.5 | -0.565 | 0.31484 | -0.007 | -1.795
-18 | -0.609 | 0.27796 | -0.007 | -2.191
-17.5 | -0.649 | 0.25126 | -0.007 | -2.583
-17 | -0.684 | 0.21844 | -0.008 | -3.133
-16.5 | -0.715 | 0.2109 | -0.007 | -3.39
-16 | -0.741 | 0.18057 | -0.009 | -4.101
-15.5 | -0.76 | 0.17066 | -0.008 | -4.456
-15 | -0.775 | 0.1581 | -0.008 | -4.9
-14.5 | -0.783 | 0.14364 | -0.008 | -5.452
-14 | -0.786 | 0.13421 | -0.009 | -5.854
-13.5 | -0.782 | 0.1198 | -0.011 | -6.532
-13 | -0.773 | 0.11189 | -0.012 | -6.913
-12.5 | -0.758 | 0.10393 | -0.012 | -7.294
-12 | -0.734 | 0.09699 | -0.013 | -7.566
-11.5 | -0.713 | 0.09562 | -0.026 | -7.455
-11 | -0.682 | 0.08895 | -0.027 | -7.667
-10.5 | -0.648 | 0.0827 | -0.028 | -7.837
-10 | -0.612 | 0.07723 | -0.03 | -7.923
-9.5 | -0.573 | 0.0727 | -0.031 | -7.879
-9 | -0.532 | 0.06776 | -0.033 | -7.848
-8.5 | -0.483 | 0.07053 | -0.029 | -6.849
-8 | -0.438 | 0.06603 | -0.029 | -6.627
-7.5 | -0.391 | 0.06237 | -0.03 | -6.264
-7 | -0.342 | 0.05871 | -0.031 | -5.833
-6.5 | -0.293 | 0.05565 | -0.033 | -5.267
-6 | -0.243 | 0.05281 | -0.034 | -4.597
-5.5 | -0.192 | 0.05017 | -0.035 | -3.82
-5 | -0.14 | 0.04776 | -0.037 | -2.932
-4.5 | -0.106 | 0.02472 | -0.07 | -4.277
-4 | -0.042 | 0.02451 | -0.072 | -1.723
-3.5 | 0.022 | 0.0243 | -0.073 | 0.89
-3 | 0.084 | 0.02361 | -0.073 | 3.544
-2.5 | 0.147 | 0.02363 | -0.074 | 6.224
-2 | 0.21 | 0.02361 | -0.076 | 8.896
-1.5 | 0.273 | 0.02366 | -0.078 | 11.538
-1 | 0.336 | 0.02379 | -0.079 | 14.119
-0.5 | 0.399 | 0.0239 | -0.081 | 16.689
0 | 0.46 | 0.02435 | -0.082 | 18.887
0.5 | 0.522 | 0.0246 | -0.084 | 21.237
1 | 0.585 | 0.02486 | -0.085 | 23.516
1.5 | 0.647 | 0.02525 | -0.087 | 25.621
2 | 0.709 | 0.0256 | -0.089 | 27.707
2.5 | 0.772 | 0.02599 | -0.09 | 29.687
3 | 0.834 | 0.02651 | -0.092 | 31.449
3.5 | 0.896 | 0.02707 | -0.093 | 33.094
4 | 0.95 | 0.02763 | -0.095 | 34.393
4.5 | 1.01 | 0.02827 | -0.096 | 35.738
5 | 1.069 | 0.02898 | -0.098 | 36.895
5.5 | 1.127 | 0.02967 | -0.099 | 37.989
6 | 1.184 | 0.03054 | -0.101 | 38.784
6.5 | 1.241 | 0.03147 | -0.102 | 39.413
7 | 1.295 | 0.03245 | -0.104 | 39.918
7.5 | 1.348 | 0.03354 | -0.105 | 40.198
8 | 1.415 | 0.04065 | -0.109 | 34.824
8.5 | 1.462 | 0.04224 | -0.11 | 34.619
9 | 1.506 | 0.04415 | -0.112 | 34.115
9.5 | 1.546 | 0.04571 | -0.113 | 33.82
10 | 1.332 | 0.07803 | -0.059 | 17.065
10.5 | 1.615 | 0.05023 | -0.116 | 32.144
11 | 1.64 | 0.05216 | -0.118 | 31.444
11.5 | 1.402 | 0.09594 | -0.06 | 14.613
12 | 1.413 | 0.10313 | -0.059 | 13.705
12.5 | 1.414 | 0.10962 | -0.046 | 12.895
13 | 1.413 | 0.11744 | -0.044 | 12.033
13.5 | 1.407 | 0.12764 | -0.045 | 11.022
14 | 1.394 | 0.13756 | -0.044 | 10.132
14.5 | 1.374 | 0.15034 | -0.044 | 9.142
15 | 1.348 | 0.16177 | -0.044 | 8.335
15.5 | 1.316 | 0.17313 | -0.044 | 7.6
16 | 1.277 | 0.18702 | -0.043 | 6.829

## 6. Re 50k Mach 0.25 (2)
BIGFOIL.COM POLAR EXPORT
NACA67-520 a=0.6
NACA67-520 a=0.6 |  |  |  | Cl Max: | 1.0144 | at alpha= | 14.5 | deg
XFOIL ncrit=9 |  |  |  | L/D Max: | 15.3499 | at alpha= | 13.5 | deg
Re: | 50000 |  |  | Cd Min: | 0.21364 | at alpha= | 19.5 | deg
Mach: | 0.25 |  |  | Cl=0 at alpha= | 2.3969 | deg
|  |  |  | @ Cl=0.1, Cd= | 0.079003
|  |  |  | @ Cl=0.4, Cd= | 0.10548
|  |  |  | @ Cl=0.6, Cd= | 0.10323
alpha (deg) | Cl | Cd | Cm | Cl/Cd
-11 | -0.4911 | 0.16574 | -0.0165 | -2.9631
-10.5 | -0.4931 | 0.16047 | -0.0144 | -3.0728
-10 | -0.5132 | 0.15631 | -0.0117 | -3.2832
-9.5 | -0.5108 | 0.15046 | -0.0089 | -3.3949
-9 | -0.4989 | 0.1451 | -0.0058 | -3.4383
-8.5 | -0.5143 | 0.14012 | -0.0018 | -3.6704
-8 | -0.5363 | 0.13607 | 0.0035 | -3.9414
-7.5 | -0.7935 | 0.10029 | -0.0115 | -7.9121
-7 | -0.895 | 0.08797 | 0 | -10.1739
-6.5 | -0.9049 | 0.07997 | 0.0064 | -11.3155
-6 | -0.9311 | 0.07173 | 0.0161 | -12.9806
-5.5 | -0.9155 | 0.0653 | 0.0211 | -14.0199
-5 | -0.8982 | 0.06012 | 0.0268 | -14.9401
-4.5 | -0.8674 | 0.05548 | 0.0303 | -15.6345
-4 | -0.8309 | 0.0521 | 0.0333 | -15.9482
-3.5 | -0.7882 | 0.04935 | 0.0356 | -15.9716
-3 | -0.7396 | 0.04748 | 0.0367 | -15.5771
-2.5 | -0.2373 | 0.06674 | -0.0293 | -3.5556
-2 | -0.2173 | 0.06664 | -0.0257 | -3.2608
-1.5 | -0.1962 | 0.06677 | -0.0221 | -2.9384
-1 | -0.1746 | 0.06708 | -0.0186 | -2.6029
-0.5 | -0.1526 | 0.06755 | -0.0152 | -2.2591
0 | -0.1306 | 0.06817 | -0.0118 | -1.9158
0.5 | -0.1086 | 0.06891 | -0.0085 | -1.576
1 | -0.0869 | 0.06978 | -0.0052 | -1.2453
1.5 | -0.0653 | 0.07076 | -0.002 | -0.92284
2 | -0.0443 | 0.07186 | 0.0011 | -0.61648
2.5 | 0.0115 | 0.07427 | -0.0035 | 0.15484
3 | 0.054 | 0.07616 | -0.0053 | 0.70903
3.5 | 0.0951 | 0.07862 | -0.0066 | 1.2096
4 | 0.1341 | 0.08167 | -0.0075 | 1.642
4.5 | 0.1615 | 0.08359 | -0.0064 | 1.932
5 | 0.1859 | 0.08536 | -0.0048 | 2.1778
5.5 | 0.2108 | 0.08751 | -0.0034 | 2.4089
6 | 0.2355 | 0.08989 | -0.0022 | 2.6199
6.5 | 0.2604 | 0.09248 | -0.0011 | 2.8157
7 | 0.2875 | 0.09545 | -0.0004 | 3.012
8 | 0.3245 | 0.1008 | 0.0031 | 3.2192
8.5 | 0.3614 | 0.10456 | 0.0024 | 3.4564
9 | 0.379 | 0.10642 | 0.0046 | 3.5614
9.5 | 0.4635 | 0.10263 | 0.0044 | 4.5162
10 | 0.4996 | 0.10309 | 0.0065 | 4.8463
10.5 | 0.549 | 0.10281 | 0.0083 | 5.3399
11 | 0.5827 | 0.10276 | 0.0116 | 5.6705
11.5 | 0.6019 | 0.10328 | 0.016 | 5.8278
12.5 | 0.6843 | 0.09869 | 0.0259 | 6.9338
13.5 | 0.9784 | 0.06374 | 0.0408 | 15.3499
14 | 0.998 | 0.0668 | 0.045 | 14.9401
14.5 | 1.0144 | 0.07126 | 0.0483 | 14.2352
15 | 1.0133 | 0.0773 | 0.0516 | 13.1087
15.5 | 0.9463 | 0.08841 | 0.0553 | 10.7035
16 | 0.8491 | 0.10588 | 0.0539 | 8.0195
17 | 0.6556 | 0.15949 | 0.0311 | 4.1106
18 | 0.5911 | 0.19185 | 0.0127 | 3.0811
18.5 | 0.5981 | 0.19759 | 0.0101 | 3.027
19 | 0.6155 | 0.20459 | 0.0077 | 3.0085
19.5 | 0.644 | 0.21364 | 0.0057 | 3.0144

## 7. Re 50k Mach 0.50 (1)
BIGFOIL.COM POLAR EXPORT
NACA67-520 a=0.6
NACA67-520 a=0.6 |  |  |  | Cl Max: | 1.559 | at alpha= | 9 | deg
JavaFoil+Calcfoil stall+Eppler ext transition |  |  |  | L/D Max: | 36.663 | at alpha= | 6.5 | deg
Re: | 50000 |  |  | Cd Min: | 0.0258 | at alpha= | -2.5 | deg
Mach: | 0.5 |  |  | Cl=0 at alpha= | -3.6905 | deg
|  |  |  | @ Cl=0.1, Cd= | 0.026422
|  |  |  | @ Cl=0.4, Cd= | 0.026218
|  |  |  | @ Cl=0.6, Cd= | 0.027312
alpha (deg) | Cl | Cd | Cm | Cl/Cd
-20 | -0.937 | 0.45774 | -0.015 | -2.046
-19.5 | -0.909 | 0.42747 | -0.016 | -2.126
-19 | -0.881 | 0.44574 | -0.017 | -1.975
-18.5 | -0.852 | 0.43323 | -0.017 | -1.968
-18 | -0.824 | 0.43268 | -0.018 | -1.905
-17.5 | -0.796 | 0.41536 | -0.019 | -1.917
-17 | -0.766 | 0.41301 | -0.019 | -1.854
-16.5 | -0.738 | 0.37601 | -0.02 | -1.961
-16 | -0.709 | 0.35979 | -0.02 | -1.971
-15.5 | -0.681 | 0.36121 | -0.021 | -1.885
-15 | -0.653 | 0.34927 | -0.022 | -1.868
-14.5 | -0.624 | 0.35321 | -0.023 | -1.767
-14 | -0.594 | 0.33051 | -0.022 | -1.797
-13.5 | -0.565 | 0.32488 | -0.023 | -1.74
-13 | -0.537 | 0.32144 | -0.024 | -1.67
-12.5 | -0.509 | 0.29202 | -0.025 | -1.741
-12 | -0.48 | 0.28806 | -0.025 | -1.666
-11.5 | -0.45 | 0.26486 | -0.024 | -1.7
-11 | -0.42 | 0.16235 | -0.014 | -2.588
-10.5 | -0.392 | 0.15698 | -0.015 | -2.495
-10 | -0.363 | 0.10384 | -0.011 | -3.497
-9.5 | -0.462 | 0.08234 | -0.015 | -5.606
-9 | -0.501 | 0.07456 | -0.016 | -6.714
-8.5 | -0.491 | 0.07684 | -0.034 | -6.39
-8 | -0.458 | 0.078 | -0.032 | -5.877
-7.5 | -0.418 | 0.07117 | -0.033 | -5.872
-7 | -0.371 | 0.0653 | -0.034 | -5.686
-6.5 | -0.321 | 0.06114 | -0.036 | -5.246
-6 | -0.267 | 0.05681 | -0.037 | -4.707
-5.5 | -0.212 | 0.05387 | -0.038 | -3.936
-5 | -0.155 | 0.05097 | -0.04 | -3.043
-4.5 | -0.097 | 0.04851 | -0.042 | -2.008
-4 | -0.039 | 0.04635 | -0.045 | -0.842
-3.5 | 0.024 | 0.02662 | -0.082 | 0.904
-3 | 0.095 | 0.02647 | -0.083 | 3.604
-2.5 | 0.164 | 0.0258 | -0.083 | 6.37
-2 | 0.235 | 0.02585 | -0.085 | 9.077
-1.5 | 0.305 | 0.02589 | -0.087 | 11.78
-1 | 0.375 | 0.02613 | -0.088 | 14.366
-0.5 | 0.446 | 0.02638 | -0.09 | 16.889
0 | 0.513 | 0.02688 | -0.092 | 19.1
0.5 | 0.583 | 0.0272 | -0.093 | 21.442
1 | 0.653 | 0.02766 | -0.095 | 23.609
1.5 | 0.723 | 0.02815 | -0.097 | 25.683
2 | 0.792 | 0.02863 | -0.099 | 27.67
2.5 | 0.862 | 0.02933 | -0.1 | 29.39
3 | 0.931 | 0.02997 | -0.102 | 31.071
3.5 | 1 | 0.0307 | -0.104 | 32.583
4 | 1.059 | 0.03151 | -0.106 | 33.59
4.5 | 1.124 | 0.03262 | -0.107 | 34.468
5 | 1.188 | 0.03354 | -0.109 | 35.424
5.5 | 1.25 | 0.03471 | -0.111 | 36.017
6 | 1.31 | 0.03593 | -0.112 | 36.458
6.5 | 1.367 | 0.0373 | -0.114 | 36.663
7 | 1.439 | 0.04646 | -0.117 | 30.969
7.5 | 1.489 | 0.049 | -0.119 | 30.391
8 | 1.526 | 0.05105 | -0.121 | 29.897
8.5 | 1.306 | 0.07368 | -0.061 | 17.728
9 | 1.559 | 0.058 | -0.124 | 26.88
9.5 | 1.289 | 0.08735 | -0.046 | 14.758
10 | 1.218 | 0.10271 | -0.043 | 11.856
10.5 | 0.804 | 0.15877 | -0.043 | 5.061
11 | 0.831 | 0.20413 | -0.042 | 4.071
11.5 | 0.86 | 0.2633 | -0.057 | 3.268
12 | 0.888 | 0.28239 | -0.059 | 3.145
12.5 | 0.916 | 0.29172 | -0.061 | 3.139
13 | 0.945 | 0.32649 | -0.067 | 2.894
13.5 | 0.972 | 0.31135 | -0.068 | 3.123
14 | 1 | 0.3226 | -0.07 | 3.099

## 8. Re 50k Mach 0.50 (2)
BIGFOIL.COM POLAR EXPORT
NACA67-520 a=0.6
NACA67-520 a=0.6 |  |  |  | Cl Max: | 0.6729 | at alpha= | 20 | deg
XFOIL ncrit=9 |  |  |  | L/D Max: | 5.5443 | at alpha= | 12.5 | deg
Re: | 50000 |  |  | Cd Min: | 0.23667 | at alpha= | 20 | deg
Mach: | 0.5 |  |  | Cl=0 at alpha= | 2.2028 | deg
|  |  |  | @ Cl=0.1, Cd= | 0.086441
|  |  |  | @ Cl=0.4, Cd= | 0.10743
|  |  |  | @ Cl=0.6, Cd= | 0.11598
alpha (deg) | Cl | Cd | Cm | Cl/Cd
-9 | -0.4756 | 0.16138 | -0.0095 | -2.9471
-8.5 | -0.5037 | 0.15768 | -0.0056 | -3.1944
-8 | -0.554 | 0.13902 | -0.0196 | -3.985
-7.5 | -0.6143 | 0.12354 | -0.0271 | -4.9725
-6.5 | -0.7264 | 0.1025 | -0.0234 | -7.0868
-6 | -0.7833 | 0.0951 | -0.0142 | -8.2366
-5.5 | -0.8353 | 0.08752 | -0.0044 | -9.5441
-5 | -0.873 | 0.08016 | 0.0053 | -10.8907
-4.5 | -0.8924 | 0.07326 | 0.0143 | -12.1813
-4 | -0.8946 | 0.06703 | 0.0223 | -13.3463
-3.5 | -0.8815 | 0.0618 | 0.0293 | -14.2638
-3 | -0.8522 | 0.05736 | 0.0346 | -14.857
-2.5 | -0.8042 | 0.0541 | 0.0372 | -14.8651
-1.5 | -0.2229 | 0.0736 | -0.0266 | -3.0285
-1 | -0.1992 | 0.07376 | -0.0226 | -2.7007
-0.5 | -0.1748 | 0.07418 | -0.0186 | -2.3564
0 | -0.1501 | 0.07482 | -0.0148 | -2.0061
0.5 | -0.1253 | 0.07564 | -0.0111 | -1.6565
1 | -0.1007 | 0.07662 | -0.0075 | -1.3143
1.5 | -0.0764 | 0.07777 | -0.004 | -0.98238
2 | -0.0187 | 0.08009 | -0.008 | -0.23349
2.5 | 0.0274 | 0.08193 | -0.0097 | 0.33443
3 | 0.0739 | 0.08495 | -0.0112 | 0.86992
3.5 | 0.1061 | 0.08679 | -0.0101 | 1.2225
4 | 0.1368 | 0.0887 | -0.0088 | 1.5423
4.5 | 0.169 | 0.09116 | -0.0079 | 1.8539
5 | 0.2014 | 0.09395 | -0.0072 | 2.1437
5.5 | 0.2352 | 0.09725 | -0.0067 | 2.4185
6 | 0.2644 | 0.10052 | -0.0057 | 2.6303
6.5 | 0.2782 | 0.10209 | -0.0025 | 2.725
7 | 0.3129 | 0.10554 | -0.0023 | 2.9648
7.5 | 0.3293 | 0.10781 | 0.0002 | 3.0544
8 | 0.4055 | 0.1074 | -0.0012 | 3.7756
8.5 | 0.4566 | 0.10838 | -0.0004 | 4.213
9 | 0.4774 | 0.10987 | 0.003 | 4.3451
9.5 | 0.5072 | 0.11146 | 0.0057 | 4.5505
10 | 0.5413 | 0.11288 | 0.0085 | 4.7954
10.5 | 0.5875 | 0.11358 | 0.0113 | 5.1726
11 | 0.5994 | 0.11583 | 0.0157 | 5.1748
11.5 | 0.6097 | 0.11833 | 0.0201 | 5.1525
12 | 0.6184 | 0.1209 | 0.0247 | 5.115
12.5 | 0.6611 | 0.11924 | 0.0311 | 5.5443
13 | 0.6577 | 0.12285 | 0.0357 | 5.3537
13.5 | 0.6346 | 0.12988 | 0.038 | 4.886
14 | 0.6363 | 0.13441 | 0.041 | 4.734
14.5 | 0.6215 | 0.14198 | 0.0415 | 4.3774
15 | 0.6192 | 0.14908 | 0.0415 | 4.1535
15.5 | 0.6034 | 0.15881 | 0.0386 | 3.7995
16 | 0.613 | 0.16632 | 0.0371 | 3.6857
16.5 | 0.611 | 0.17582 | 0.0334 | 3.4751
17 | 0.6151 | 0.18511 | 0.0296 | 3.3229
17.5 | 0.5847 | 0.20072 | 0.0188 | 2.913
18 | 0.6204 | 0.21186 | 0.0165 | 2.9283
18.5 | 0.6153 | 0.21462 | 0.0129 | 2.8669
19 | 0.6362 | 0.22267 | 0.01 | 2.8571
19.5 | 0.6683 | 0.23386 | 0.0074 | 2.8577
20 | 0.6729 | 0.23667 | 0.0036 | 2.8432

## 9. Re 100k Mach 0.00 (1)
BIGFOIL.COM POLAR EXPORT
NACA67-520 a=0.6
NACA67-520 a=0.6 |  |  |  | Cl Max: | 1.708 | at alpha= | 12.5 | deg
JavaFoil+Calcfoil stall+Eppler ext transition |  |  |  | L/D Max: | 56.077 | at alpha= | 7.5 | deg
Re: | 100000 |  |  | Cd Min: | 0.01682 | at alpha= | -2.5 | deg
Mach: | 0 |  |  | Cl=0 at alpha= | -3.6694 | deg
|  |  |  | @ Cl=0.1, Cd= | 0.016834
|  |  |  | @ Cl=0.4, Cd= | 0.017062
|  |  |  | @ Cl=0.6, Cd= | 0.017784
alpha (deg) | Cl | Cd | Cm | Cl/Cd
-20 | -0.837 | 0.2146 | -0.006 | -3.902
-19.5 | -0.85 | 0.2019 | -0.006 | -4.212
-19 | -0.862 | 0.1975 | -0.006 | -4.362
-18.5 | -0.871 | 0.18211 | -0.007 | -4.784
-18 | -0.879 | 0.17013 | -0.007 | -5.164
-17.5 | -0.884 | 0.16536 | -0.007 | -5.344
-17 | -0.886 | 0.15633 | -0.008 | -5.67
-16.5 | -0.887 | 0.14409 | -0.009 | -6.153
-16 | -0.884 | 0.13707 | -0.009 | -6.447
-15.5 | -0.878 | 0.12856 | -0.01 | -6.829
-15 | -0.869 | 0.12182 | -0.01 | -7.133
-14.5 | -0.857 | 0.11459 | -0.011 | -7.477
-14 | -0.841 | 0.10808 | -0.011 | -7.783
-13.5 | -0.831 | 0.10643 | -0.022 | -7.807
-13 | -0.809 | 0.1001 | -0.023 | -8.082
-12.5 | -0.783 | 0.09412 | -0.024 | -8.323
-12 | -0.752 | 0.08829 | -0.026 | -8.522
-11.5 | -0.72 | 0.08195 | -0.027 | -8.781
-11 | -0.685 | 0.07647 | -0.029 | -8.957
-10.5 | -0.648 | 0.0714 | -0.031 | -9.08
-10 | -0.612 | 0.06505 | -0.033 | -9.411
-9.5 | -0.56 | 0.06845 | -0.027 | -8.18
-9 | -0.517 | 0.0649 | -0.028 | -7.967
-8.5 | -0.473 | 0.0613 | -0.028 | -7.711
-8 | -0.427 | 0.05791 | -0.029 | -7.382
-7.5 | -0.381 | 0.05438 | -0.03 | -7.005
-7 | -0.333 | 0.05153 | -0.031 | -6.47
-6.5 | -0.285 | 0.0487 | -0.033 | -5.858
-6 | -0.236 | 0.04602 | -0.035 | -5.136
-5.5 | -0.225 | 0.01986 | -0.065 | -11.326
-5 | -0.164 | 0.01955 | -0.067 | -8.394
-4.5 | -0.103 | 0.01924 | -0.068 | -5.342
-4 | -0.041 | 0.01895 | -0.07 | -2.165
-3.5 | 0.021 | 0.01877 | -0.071 | 1.12
-3 | 0.081 | 0.01684 | -0.071 | 4.819
-2.5 | 0.143 | 0.01682 | -0.072 | 8.478
-2 | 0.204 | 0.01682 | -0.074 | 12.108
-1.5 | 0.265 | 0.01687 | -0.075 | 15.684
-1 | 0.326 | 0.01691 | -0.077 | 19.267
-0.5 | 0.387 | 0.017 | -0.078 | 22.75
0 | 0.446 | 0.01728 | -0.08 | 25.821
0.5 | 0.507 | 0.01743 | -0.082 | 29.071
1 | 0.567 | 0.01766 | -0.083 | 32.127
1.5 | 0.628 | 0.01789 | -0.085 | 35.099
2 | 0.688 | 0.0182 | -0.086 | 37.829
2.5 | 0.749 | 0.01846 | -0.088 | 40.578
3 | 0.809 | 0.01876 | -0.089 | 43.135
3.5 | 0.87 | 0.01915 | -0.091 | 45.406
4 | 0.923 | 0.01958 | -0.092 | 47.157
4.5 | 0.982 | 0.01998 | -0.094 | 49.125
5 | 1.039 | 0.02049 | -0.096 | 50.729
5.5 | 1.097 | 0.02095 | -0.097 | 52.334
6 | 1.153 | 0.02154 | -0.099 | 53.522
6.5 | 1.208 | 0.02219 | -0.1 | 54.463
7 | 1.263 | 0.02277 | -0.102 | 55.456
7.5 | 1.316 | 0.02346 | -0.104 | 56.077
8 | 1.381 | 0.03271 | -0.107 | 42.215
8.5 | 1.429 | 0.034 | -0.108 | 42.018
9 | 1.475 | 0.03535 | -0.11 | 41.713
9.5 | 1.518 | 0.03675 | -0.111 | 41.308
10 | 1.559 | 0.03824 | -0.113 | 40.761
10.5 | 1.596 | 0.04011 | -0.114 | 39.797
11 | 1.631 | 0.04185 | -0.116 | 38.967
11.5 | 1.662 | 0.04365 | -0.117 | 38.087
12 | 1.688 | 0.04553 | -0.118 | 37.064
12.5 | 1.708 | 0.04745 | -0.12 | 35.987
13 | 1.48 | 0.09401 | -0.081 | 15.747
13.5 | 1.468 | 0.10583 | -0.068 | 13.871
14 | 1.472 | 0.11271 | -0.065 | 13.058
14.5 | 1.471 | 0.12106 | -0.06 | 12.155
15 | 1.467 | 0.12806 | -0.047 | 11.452
15.5 | 1.463 | 0.13438 | -0.046 | 10.886
16 | 1.456 | 0.14256 | -0.047 | 10.215
16.5 | 1.446 | 0.15168 | -0.047 | 9.535
17 | 1.433 | 0.1621 | -0.047 | 8.841
17.5 | 1.417 | 0.17253 | -0.047 | 8.215

## 10. Re 100k Mach 0.00 (2)
BIGFOIL.COM POLAR EXPORT
NACA67-520 a=0.6
NACA67-520 a=0.6 |  |  |  | Cl Max: | 1.1601 | at alpha= | 18 | deg
XFOIL ncrit=9 |  |  |  | L/D Max: | 23.309 | at alpha= | 12 | deg
Re: | 100000 |  |  | Cd Min: | 0.16308 | at alpha= | -12.5 | deg
Mach: | 0 |  |  | Cl=0 at alpha= | -0.69002 | deg
|  |  |  | @ Cl=0.1, Cd= | 0.066776
|  |  |  | @ Cl=0.4, Cd= | 0.07243
|  |  |  | @ Cl=0.6, Cd= | 0.070811
alpha (deg) | Cl | Cd | Cm | Cl/Cd
-12.5 | -0.5638 | 0.16308 | -0.0317 | -3.4572
-12 | -0.5307 | 0.15882 | -0.0268 | -3.3415
-11.5 | -0.5735 | 0.15216 | -0.0298 | -3.7691
-11 | -0.5684 | 0.14525 | -0.0276 | -3.9133
-10.5 | -0.5646 | 0.14041 | -0.0252 | -4.0211
-10 | -0.6352 | 0.12871 | -0.0292 | -4.9351
-9.5 | -0.6125 | 0.12518 | -0.0244 | -4.893
-9 | -0.7577 | 0.11174 | -0.0246 | -6.7809
-8 | -0.8035 | 0.09776 | -0.0169 | -8.2191
-7.5 | -0.9351 | 0.06871 | 0.0004 | -13.6094
-7 | -0.9199 | 0.06204 | 0.0052 | -14.8275
-6.5 | -0.8891 | 0.05752 | 0.0082 | -15.4572
-6 | -0.8662 | 0.05318 | 0.0133 | -16.2881
-5.5 | -0.8191 | 0.0512 | 0.0144 | -15.998
-5 | -0.7854 | 0.04826 | 0.0171 | -16.2743
-4.5 | -0.7335 | 0.04747 | 0.0168 | -15.4519
-4 | -0.6833 | 0.04685 | 0.0167 | -14.5848
-3.5 | -0.6427 | 0.04576 | 0.0185 | -14.045
-3 | -0.5841 | 0.04649 | 0.0167 | -12.564
-2.5 | -0.5606 | 0.0448 | 0.0214 | -12.5134
-2 | -0.5213 | 0.04449 | 0.0235 | -11.7172
-1.5 | -0.047 | 0.06282 | -0.049 | -0.74817
-1 | -0.0177 | 0.06359 | -0.0472 | -0.27835
0 | 0.0394 | 0.06472 | -0.043 | 0.60878
1 | 0.1072 | 0.06702 | -0.0406 | 1.5995
1.5 | 0.1256 | 0.06767 | -0.0368 | 1.8561
2 | 0.184 | 0.07097 | -0.0398 | 2.5926
2.5 | 0.1998 | 0.07079 | -0.0355 | 2.8224
3 | 0.2191 | 0.0715 | -0.032 | 3.0643
3.5 | 0.2429 | 0.07264 | -0.0292 | 3.3439
4 | 0.2741 | 0.07385 | -0.0276 | 3.7116
5 | 0.3902 | 0.07248 | -0.0289 | 5.3836
5.5 | 0.4493 | 0.07218 | -0.0299 | 6.2247
6 | 0.4691 | 0.07224 | -0.0257 | 6.4936
6.5 | 0.5125 | 0.072 | -0.0245 | 7.1181
7 | 0.558 | 0.07153 | -0.0234 | 7.8009
7.5 | 0.6053 | 0.07072 | -0.0222 | 8.5591
8 | 0.653 | 0.06941 | -0.0207 | 9.4079
8.5 | 0.7032 | 0.0674 | -0.0189 | 10.4332
9 | 0.7269 | 0.06651 | -0.0141 | 10.9292
9.5 | 0.8042 | 0.06167 | -0.0138 | 13.0404
10 | 0.8277 | 0.06026 | -0.0084 | 13.7355
10.5 | 0.8915 | 0.05436 | -0.0051 | 16.3999
11.5 | 1.0071 | 0.04471 | 0.002 | 22.5252
12 | 1.0235 | 0.04391 | 0.0087 | 23.309
12.5 | 1.0103 | 0.04519 | 0.018 | 22.3567
13 | 0.9867 | 0.04747 | 0.0276 | 20.7858
13.5 | 0.9678 | 0.05047 | 0.0354 | 19.1757
14 | 0.9636 | 0.05367 | 0.0407 | 17.9542
14.5 | 0.9808 | 0.05605 | 0.0438 | 17.4987
15 | 1.0192 | 0.0575 | 0.045 | 17.7252
15.5 | 1.0626 | 0.05924 | 0.0454 | 17.9372
16 | 1.0881 | 0.06208 | 0.0468 | 17.5274
16.5 | 1.1139 | 0.06554 | 0.0479 | 16.9957
17 | 1.1424 | 0.06909 | 0.0484 | 16.535
17.5 | 1.1334 | 0.07473 | 0.0511 | 15.1666
18 | 1.1601 | 0.07917 | 0.051 | 14.6533
18.5 | 1.1153 | 0.08765 | 0.0538 | 12.7245
19 | 1.0659 | 0.09802 | 0.0543 | 10.8743
19.5 | 1.0043 | 0.11135 | 0.052 | 9.0193
20 | 0.9278 | 0.12938 | 0.0452 | 7.1711

## 11. Re 100k Mach 0.10 (1)
BIGFOIL.COM POLAR EXPORT
NACA67-520 a=0.6
NACA67-520 a=0.6 |  |  |  | Cl Max: | 1.706 | at alpha= | 12.5 | deg
JavaFoil+Calcfoil stall+Eppler ext transition |  |  |  | L/D Max: | 55.823 | at alpha= | 7.5 | deg
Re: | 100000 |  |  | Cd Min: | 0.01686 | at alpha= | -2.5 | deg
Mach: | 0.1 |  |  | Cl=0 at alpha= | -3.6694 | deg
|  |  |  | @ Cl=0.1, Cd= | 0.016895
|  |  |  | @ Cl=0.4, Cd= | 0.017103
|  |  |  | @ Cl=0.6, Cd= | 0.017843
alpha (deg) | Cl | Cd | Cm | Cl/Cd
-20 | -0.796 | 0.21934 | -0.006 | -3.631
-19.5 | -0.813 | 0.21588 | -0.006 | -3.765
-19 | -0.828 | 0.20311 | -0.006 | -4.074
-18.5 | -0.841 | 0.18532 | -0.007 | -4.536
-18 | -0.851 | 0.17402 | -0.007 | -4.893
-17.5 | -0.86 | 0.16941 | -0.007 | -5.076
-17 | -0.866 | 0.16013 | -0.007 | -5.407
-16.5 | -0.869 | 0.14593 | -0.008 | -5.955
-16 | -0.869 | 0.13795 | -0.009 | -6.299
-15.5 | -0.866 | 0.12986 | -0.01 | -6.667
-15 | -0.859 | 0.12281 | -0.01 | -6.997
-14.5 | -0.849 | 0.11546 | -0.01 | -7.355
-14 | -0.836 | 0.11127 | -0.01 | -7.51
-13.5 | -0.819 | 0.1028 | -0.012 | -7.963
-13 | -0.806 | 0.10131 | -0.023 | -7.96
-12.5 | -0.782 | 0.09528 | -0.024 | -8.207
-12 | -0.751 | 0.08957 | -0.025 | -8.387
-11.5 | -0.72 | 0.08286 | -0.027 | -8.685
-11 | -0.685 | 0.07715 | -0.029 | -8.878
-10.5 | -0.649 | 0.07222 | -0.03 | -8.983
-10 | -0.612 | 0.06599 | -0.033 | -9.281
-9.5 | -0.561 | 0.06914 | -0.027 | -8.12
-9 | -0.519 | 0.06495 | -0.028 | -7.987
-8.5 | -0.474 | 0.06148 | -0.028 | -7.718
-8 | -0.429 | 0.05791 | -0.029 | -7.409
-7.5 | -0.382 | 0.05466 | -0.03 | -6.998
-7 | -0.335 | 0.0517 | -0.031 | -6.475
-6.5 | -0.286 | 0.04895 | -0.032 | -5.848
-6 | -0.237 | 0.04616 | -0.035 | -5.143
-5.5 | -0.226 | 0.01995 | -0.065 | -11.328
-5 | -0.165 | 0.01965 | -0.067 | -8.391
-4.5 | -0.103 | 0.01934 | -0.069 | -5.339
-4 | -0.041 | 0.01904 | -0.07 | -2.165
-3.5 | 0.021 | 0.01882 | -0.072 | 1.122
-3 | 0.082 | 0.01691 | -0.071 | 4.823
-2.5 | 0.143 | 0.01686 | -0.073 | 8.499
-2 | 0.205 | 0.01686 | -0.074 | 12.137
-1.5 | 0.266 | 0.01692 | -0.076 | 15.723
-1 | 0.327 | 0.01699 | -0.077 | 19.263
-0.5 | 0.389 | 0.01704 | -0.079 | 22.803
0 | 0.448 | 0.01738 | -0.08 | 25.8
0.5 | 0.509 | 0.01751 | -0.082 | 29.094
1 | 0.57 | 0.01773 | -0.084 | 32.167
1.5 | 0.631 | 0.01796 | -0.085 | 35.12
2 | 0.692 | 0.01826 | -0.087 | 37.891
2.5 | 0.753 | 0.01852 | -0.088 | 40.639
3 | 0.813 | 0.01884 | -0.09 | 43.18
3.5 | 0.874 | 0.01926 | -0.091 | 45.384
4 | 0.928 | 0.01967 | -0.093 | 47.194
4.5 | 0.986 | 0.0201 | -0.094 | 49.077
5 | 1.044 | 0.02061 | -0.096 | 50.674
5.5 | 1.102 | 0.02109 | -0.098 | 52.256
6 | 1.158 | 0.02168 | -0.099 | 53.423
6.5 | 1.214 | 0.02223 | -0.101 | 54.592
7 | 1.268 | 0.02294 | -0.102 | 55.271
7.5 | 1.321 | 0.02367 | -0.104 | 55.823
8 | 1.387 | 0.03299 | -0.107 | 42.039
8.5 | 1.434 | 0.03436 | -0.109 | 41.745
9 | 1.48 | 0.03569 | -0.11 | 41.468
9.5 | 1.523 | 0.03712 | -0.112 | 41.029
10 | 1.563 | 0.0386 | -0.113 | 40.5
10.5 | 1.6 | 0.0406 | -0.115 | 39.412
11 | 1.634 | 0.04241 | -0.116 | 38.526
11.5 | 1.664 | 0.04408 | -0.118 | 37.757
12 | 1.688 | 0.04611 | -0.119 | 36.609
12.5 | 1.706 | 0.04785 | -0.12 | 35.65
13 | 1.454 | 0.10034 | -0.067 | 14.494
13.5 | 1.461 | 0.10735 | -0.065 | 13.605
14 | 1.464 | 0.11515 | -0.064 | 12.717
14.5 | 1.462 | 0.12257 | -0.059 | 11.926
15 | 1.454 | 0.1292 | -0.046 | 11.258
15.5 | 1.448 | 0.13765 | -0.047 | 10.52
16 | 1.438 | 0.14786 | -0.048 | 9.725
16.5 | 1.424 | 0.15457 | -0.046 | 9.213
17 | 1.407 | 0.16562 | -0.047 | 8.498
17.5 | 1.387 | 0.17728 | -0.047 | 7.826

## 12. Re 100k Mach 0.10 (2)
BIGFOIL.COM POLAR EXPORT
NACA67-520 a=0.6
NACA67-520 a=0.6 |  |  |  | Cl Max: | 0.6617 | at alpha= | 8 | deg
XFOIL ncrit=9 |  |  |  | L/D Max: | 9.5511 | at alpha= | 8 | deg
Re: | 100000 |  |  | Cd Min: | 0.16422 | at alpha= | -12.5 | deg
Mach: | 0.1 |  |  | Cl=0 at alpha= | -0.7686 | deg
|  |  |  | @ Cl=0.1, Cd= | 0.067331
|  |  |  | @ Cl=0.4, Cd= | 0.072575
|  |  |  | @ Cl=0.6, Cd= | 0.070931
alpha (deg) | Cl | Cd | Cm | Cl/Cd
-12.5 | -0.5582 | 0.16422 | -0.0313 | -3.3991
-12 | -0.5277 | 0.15988 | -0.0267 | -3.3006
-11.5 | -0.5791 | 0.15306 | -0.0306 | -3.7835
-11 | -0.5626 | 0.14657 | -0.0273 | -3.8384
-10.5 | -0.5609 | 0.14156 | -0.0251 | -3.9623
-10 | -0.6223 | 0.13077 | -0.0284 | -4.7587
-9.5 | -0.6047 | 0.12676 | -0.0241 | -4.7704
-9 | -0.7696 | 0.11324 | -0.0243 | -6.7962
-8 | -0.8667 | 0.10091 | -0.0122 | -8.5888
-7.5 | -0.9312 | 0.06997 | -0.002 | -13.3086
-7 | -0.919 | 0.06335 | 0.0037 | -14.5067
-6.5 | -0.8905 | 0.05859 | 0.007 | -15.1988
-6 | -0.8694 | 0.05402 | 0.0125 | -16.094
-5.5 | -0.8226 | 0.05181 | 0.0137 | -15.8772
-5 | -0.7904 | 0.04872 | 0.0169 | -16.2233
-4.5 | -0.7375 | 0.0479 | 0.0165 | -15.3967
-4 | -0.691 | 0.04692 | 0.0172 | -14.7272
-3.5 | -0.6463 | 0.04604 | 0.0182 | -14.0378
-2.5 | -0.5629 | 0.04507 | 0.0211 | -12.4895
-2 | -0.5208 | 0.04505 | 0.0227 | -11.5605
-1 | -0.0199 | 0.06369 | -0.0471 | -0.31245
-0.5 | 0.0231 | 0.06498 | -0.0476 | 0.35549
0 | 0.0398 | 0.06499 | -0.0433 | 0.6124
0.5 | 0.0816 | 0.06713 | -0.0436 | 1.2156
1 | 0.1091 | 0.06743 | -0.0411 | 1.618
1.5 | 0.1266 | 0.06794 | -0.0371 | 1.8634
2 | 0.1585 | 0.06963 | -0.0356 | 2.2763
2.5 | 0.2036 | 0.07134 | -0.0362 | 2.8539
3 | 0.2228 | 0.07191 | -0.0325 | 3.0983
3.5 | 0.2465 | 0.07297 | -0.0298 | 3.3781
4 | 0.2797 | 0.07418 | -0.0283 | 3.7706
4.5 | 0.3209 | 0.07515 | -0.0277 | 4.2701
5 | 0.3984 | 0.07258 | -0.0298 | 5.4891
5.5 | 0.431 | 0.07247 | -0.0272 | 5.9473
6 | 0.4726 | 0.07238 | -0.0259 | 6.5294
6.5 | 0.5182 | 0.07209 | -0.0249 | 7.1882
7 | 0.5652 | 0.07156 | -0.0239 | 7.8983
7.5 | 0.6133 | 0.07069 | -0.0227 | 8.6759
8 | 0.6617 | 0.06928 | -0.0211 | 9.5511

## 13. Re 100k Mach 0.25 (1)
BIGFOIL.COM POLAR EXPORT
NACA67-520 a=0.6
NACA67-520 a=0.6 |  |  |  | Cl Max: | 1.68 | at alpha= | 12 | deg
JavaFoil+Calcfoil stall+Eppler ext transition |  |  |  | L/D Max: | 54.813 | at alpha= | 7.5 | deg
Re: | 100000 |  |  | Cd Min: | 0.01724 | at alpha= | -1.5 | deg
Mach: | 0.25 |  |  | Cl=0 at alpha= | -3.6719 | deg
|  |  |  | @ Cl=0.1, Cd= | 0.017257
|  |  |  | @ Cl=0.4, Cd= | 0.017406
|  |  |  | @ Cl=0.6, Cd= | 0.018211
alpha (deg) | Cl | Cd | Cm | Cl/Cd
-19 | -0.517 | 0.28944 | -0.007 | -1.787
-18.5 | -0.565 | 0.26242 | -0.007 | -2.153
-18 | -0.609 | 0.23876 | -0.007 | -2.551
-17.5 | -0.649 | 0.21087 | -0.008 | -3.078
-17 | -0.684 | 0.18315 | -0.008 | -3.737
-16.5 | -0.715 | 0.17819 | -0.008 | -4.013
-16 | -0.741 | 0.1561 | -0.009 | -4.744
-15.5 | -0.76 | 0.14852 | -0.008 | -5.12
-15 | -0.775 | 0.13852 | -0.008 | -5.593
-14.5 | -0.783 | 0.12867 | -0.009 | -6.087
-14 | -0.786 | 0.1186 | -0.009 | -6.625
-13.5 | -0.783 | 0.10788 | -0.011 | -7.253
-13 | -0.774 | 0.1008 | -0.012 | -7.673
-12.5 | -0.758 | 0.09454 | -0.013 | -8.019
-12 | -0.741 | 0.09368 | -0.025 | -7.913
-11.5 | -0.714 | 0.08743 | -0.027 | -8.165
-11 | -0.683 | 0.08128 | -0.028 | -8.409
-10.5 | -0.65 | 0.07537 | -0.03 | -8.627
-10 | -0.615 | 0.06975 | -0.032 | -8.814
-9.5 | -0.577 | 0.06474 | -0.034 | -8.912
-9 | -0.54 | 0.05755 | -0.038 | -9.391
-8.5 | -0.483 | 0.06252 | -0.029 | -7.729
-8 | -0.438 | 0.05908 | -0.03 | -7.409
-7.5 | -0.391 | 0.0558 | -0.031 | -7.005
-7 | -0.343 | 0.05253 | -0.032 | -6.521
-6.5 | -0.293 | 0.0497 | -0.033 | -5.899
-6 | -0.243 | 0.04703 | -0.035 | -5.168
-5.5 | -0.192 | 0.04442 | -0.037 | -4.327
-5 | -0.169 | 0.02009 | -0.069 | -8.414
-4.5 | -0.106 | 0.01977 | -0.07 | -5.359
-4 | -0.042 | 0.01947 | -0.072 | -2.172
-3.5 | 0.022 | 0.01918 | -0.074 | 1.13
-3 | 0.084 | 0.01726 | -0.073 | 4.852
-2.5 | 0.147 | 0.01725 | -0.075 | 8.532
-2 | 0.21 | 0.01725 | -0.076 | 12.188
-1.5 | 0.273 | 0.01724 | -0.078 | 15.847
-1 | 0.336 | 0.01736 | -0.079 | 19.362
-0.5 | 0.399 | 0.0174 | -0.081 | 22.94
0 | 0.461 | 0.01778 | -0.083 | 25.911
0.5 | 0.523 | 0.01793 | -0.084 | 29.186
1 | 0.586 | 0.01815 | -0.086 | 32.272
1.5 | 0.648 | 0.01842 | -0.087 | 35.192
2 | 0.711 | 0.01868 | -0.089 | 38.062
2.5 | 0.773 | 0.01904 | -0.091 | 40.621
3 | 0.836 | 0.01939 | -0.092 | 43.103
3.5 | 0.898 | 0.01978 | -0.094 | 45.41
4 | 0.953 | 0.02019 | -0.095 | 47.178
4.5 | 1.013 | 0.02071 | -0.097 | 48.91
5 | 1.072 | 0.02128 | -0.099 | 50.385
5.5 | 1.131 | 0.0218 | -0.1 | 51.869
6 | 1.188 | 0.02245 | -0.102 | 52.924
6.5 | 1.244 | 0.02309 | -0.103 | 53.902
7 | 1.299 | 0.02389 | -0.105 | 54.405
7.5 | 1.353 | 0.02468 | -0.107 | 54.813
8 | 1.418 | 0.03466 | -0.11 | 40.897
8.5 | 1.465 | 0.03616 | -0.111 | 40.507
9 | 1.508 | 0.03774 | -0.113 | 39.974
9.5 | 1.549 | 0.03925 | -0.114 | 39.454
10 | 1.585 | 0.04086 | -0.116 | 38.796
10.5 | 1.618 | 0.04344 | -0.118 | 37.236
11 | 1.645 | 0.04536 | -0.119 | 36.268
11.5 | 1.667 | 0.04753 | -0.12 | 35.075
12 | 1.68 | 0.04945 | -0.122 | 33.967
12.5 | 1.424 | 0.09946 | -0.067 | 14.321
13 | 1.413 | 0.10627 | -0.046 | 13.3
13.5 | 1.407 | 0.11435 | -0.047 | 12.305
14 | 1.394 | 0.12314 | -0.046 | 11.321
14.5 | 1.375 | 0.13175 | -0.046 | 10.433
15 | 1.348 | 0.14088 | -0.045 | 9.572
15.5 | 1.316 | 0.15392 | -0.046 | 8.551
16 | 1.277 | 0.16414 | -0.045 | 7.781
16.5 | 1.233 | 0.17956 | -0.045 | 6.865
17 | 1.182 | 0.19123 | -0.045 | 6.183

## 14. Re 100k Mach 0.25 (2)
BIGFOIL.COM POLAR EXPORT
NACA67-520 a=0.6
NACA67-520 a=0.6 |  |  |  | Cl Max: | 1.0734 | at alpha= | 16 | deg
XFOIL ncrit=9 |  |  |  | L/D Max: | 21.2782 | at alpha= | 11.5 | deg
Re: | 100000 |  |  | Cd Min: | 0.20619 | at alpha= | 20 | deg
Mach: | 0.25 |  |  | Cl=0 at alpha= | -0.75735 | deg
|  |  |  | @ Cl=0.1, Cd= | 0.068511
|  |  |  | @ Cl=0.4, Cd= | 0.073416
|  |  |  | @ Cl=0.6, Cd= | 0.072386
alpha (deg) | Cl | Cd | Cm | Cl/Cd
-12 | -0.5149 | 0.16516 | -0.0263 | -3.1176
-11.5 | -0.591 | 0.15881 | -0.0327 | -3.7214
-11 | -0.5386 | 0.15284 | -0.0261 | -3.5239
-10.5 | -0.5507 | 0.14712 | -0.0256 | -3.7432
-10 | -0.5779 | 0.13902 | -0.0261 | -4.157
-9.5 | -0.5754 | 0.13382 | -0.0235 | -4.2998
-9 | -0.6292 | 0.12374 | -0.0251 | -5.0849
-8.5 | -0.645 | 0.11572 | -0.0271 | -5.5738
-8 | -0.6804 | 0.10621 | -0.0277 | -6.4062
-7 | -0.9077 | 0.07021 | -0.0043 | -12.9284
-6.5 | -0.8913 | 0.06464 | 0.0002 | -13.7887
-6 | -0.8809 | 0.05896 | 0.0073 | -14.9406
-5 | -0.8156 | 0.05187 | 0.0151 | -15.7239
-4.5 | -0.7589 | 0.05055 | 0.0142 | -15.0129
-4 | -0.7248 | 0.04865 | 0.018 | -14.8983
-3.5 | -0.6658 | 0.04783 | 0.0167 | -13.9201
-3 | -0.6092 | 0.04819 | 0.016 | -12.6416
-2.5 | -0.5758 | 0.04655 | 0.0194 | -12.3695
-2 | -0.5237 | 0.04752 | 0.0196 | -11.0206
-1.5 | -0.3482 | 0.05685 | 0.0068 | -6.1249
-1 | -0.0231 | 0.06491 | -0.0481 | -0.35588
-0.5 | 0.0245 | 0.06715 | -0.0494 | 0.36485
0.5 | 0.0648 | 0.06723 | -0.0416 | 0.96386
1.5 | 0.1365 | 0.06984 | -0.0394 | 1.9545
2 | 0.1555 | 0.07054 | -0.0355 | 2.2044
2.5 | 0.1817 | 0.07181 | -0.033 | 2.5303
3 | 0.2246 | 0.07393 | -0.0331 | 3.038
3.5 | 0.2652 | 0.07549 | -0.0326 | 3.513
4 | 0.2801 | 0.07524 | -0.0279 | 3.7228
5 | 0.405 | 0.07334 | -0.0295 | 5.5222
5.5 | 0.4583 | 0.07321 | -0.0295 | 6.2601
6 | 0.48 | 0.07351 | -0.0255 | 6.5297
6.5 | 0.5211 | 0.07341 | -0.0238 | 7.0985
7 | 0.5671 | 0.07296 | -0.0224 | 7.7728
7.5 | 0.6158 | 0.07211 | -0.0209 | 8.5397
8 | 0.6664 | 0.07063 | -0.0192 | 9.4351
8.5 | 0.721 | 0.06831 | -0.0172 | 10.5548
9 | 0.7404 | 0.06779 | -0.0117 | 10.922
10.5 | 0.9407 | 0.05218 | -0.0025 | 18.028
11 | 0.9787 | 0.04935 | 0.0032 | 19.8318
11.5 | 1.0105 | 0.04749 | 0.0092 | 21.2782
12 | 1.0064 | 0.04853 | 0.0178 | 20.7377
12.5 | 0.9842 | 0.05103 | 0.0272 | 19.2867
13 | 0.9615 | 0.05378 | 0.0361 | 17.8784
13.5 | 0.9513 | 0.0564 | 0.0432 | 16.867
14 | 0.9618 | 0.05852 | 0.0479 | 16.4354
14.5 | 0.987 | 0.0605 | 0.0508 | 16.314
15 | 1.0213 | 0.06268 | 0.0527 | 16.2939
15.5 | 1.0489 | 0.0659 | 0.0544 | 15.9165
16 | 1.0734 | 0.06967 | 0.0558 | 15.4069
16.5 | 1.064 | 0.07564 | 0.0583 | 14.0666
17 | 1.0663 | 0.08137 | 0.0596 | 13.1043
17.5 | 1.0246 | 0.09092 | 0.0607 | 11.2692
18 | 0.9737 | 0.10263 | 0.0593 | 9.4875
18.5 | 0.9043 | 0.11871 | 0.0541 | 7.6177
19 | 0.8216 | 0.14074 | 0.0433 | 5.8377
19.5 | 0.6837 | 0.20009 | 0.0162 | 3.417
20 | 0.6601 | 0.20619 | 0.0092 | 3.2014

## 15. Re 100k Mach 0.50 (1)
BIGFOIL.COM POLAR EXPORT
NACA67-520 a=0.6
NACA67-520 a=0.6 |  |  |  | Cl Max: | 1.561 | at alpha= | 9 | deg
JavaFoil+Calcfoil stall+Eppler ext transition |  |  |  | L/D Max: | 50.11 | at alpha= | 6.5 | deg
Re: | 100000 |  |  | Cd Min: | 0.01882 | at alpha= | -2 | deg
Mach: | 0.5 |  |  | Cl=0 at alpha= | -3.669 | deg
|  |  |  | @ Cl=0.1, Cd= | 0.020685
|  |  |  | @ Cl=0.4, Cd= | 0.019095
|  |  |  | @ Cl=0.6, Cd= | 0.01991
alpha (deg) | Cl | Cd | Cm | Cl/Cd
-20 | -0.937 | 0.3645 | -0.015 | -2.57
-19.5 | -0.909 | 0.33998 | -0.016 | -2.673
-19 | -0.881 | 0.34067 | -0.017 | -2.585
-18.5 | -0.852 | 0.35061 | -0.017 | -2.431
-18 | -0.824 | 0.33099 | -0.018 | -2.491
-17.5 | -0.796 | 0.31859 | -0.019 | -2.5
-17 | -0.766 | 0.30982 | -0.019 | -2.472
-16.5 | -0.738 | 0.28739 | -0.02 | -2.566
-16 | -0.709 | 0.27623 | -0.021 | -2.568
-15.5 | -0.681 | 0.29141 | -0.021 | -2.336
-15 | -0.653 | 0.26736 | -0.022 | -2.441
-14.5 | -0.624 | 0.28337 | -0.023 | -2.202
-14 | -0.594 | 0.25936 | -0.022 | -2.29
-13.5 | -0.565 | 0.24541 | -0.023 | -2.304
-13 | -0.537 | 0.2419 | -0.024 | -2.22
-12.5 | -0.509 | 0.23543 | -0.025 | -2.16
-12 | -0.48 | 0.23169 | -0.025 | -2.072
-11.5 | -0.45 | 0.21017 | -0.024 | -2.143
-11 | -0.42 | 0.13564 | -0.015 | -3.098
-10.5 | -0.392 | 0.12625 | -0.015 | -3.103
-10 | -0.363 | 0.08981 | -0.012 | -4.043
-9.5 | -0.462 | 0.07344 | -0.015 | -6.286
-9 | -0.501 | 0.06756 | -0.017 | -7.41
-8.5 | -0.492 | 0.06932 | -0.035 | -7.092
-8 | -0.459 | 0.06762 | -0.033 | -6.783
-7.5 | -0.418 | 0.06159 | -0.034 | -6.789
-7 | -0.371 | 0.05734 | -0.035 | -6.476
-6.5 | -0.321 | 0.05354 | -0.036 | -5.993
-6 | -0.268 | 0.05021 | -0.037 | -5.328
-5.5 | -0.212 | 0.04739 | -0.039 | -4.475
-5 | -0.155 | 0.04495 | -0.041 | -3.455
-4.5 | -0.117 | 0.02175 | -0.078 | -5.4
-4 | -0.047 | 0.02144 | -0.08 | -2.19
-3.5 | 0.024 | 0.02107 | -0.082 | 1.143
-3 | 0.096 | 0.0208 | -0.084 | 4.594
-2.5 | 0.164 | 0.01885 | -0.083 | 8.722
-2 | 0.235 | 0.01882 | -0.085 | 12.473
-1.5 | 0.305 | 0.01888 | -0.087 | 16.167
-1 | 0.376 | 0.01903 | -0.089 | 19.741
-0.5 | 0.446 | 0.01922 | -0.09 | 23.193
0 | 0.514 | 0.01956 | -0.092 | 26.285
0.5 | 0.584 | 0.01983 | -0.094 | 29.454
1 | 0.654 | 0.02018 | -0.096 | 32.423
1.5 | 0.724 | 0.0205 | -0.097 | 35.321
2 | 0.794 | 0.02093 | -0.099 | 37.936
2.5 | 0.864 | 0.02138 | -0.101 | 40.391
3 | 0.933 | 0.02186 | -0.103 | 42.687
3.5 | 1.003 | 0.02246 | -0.104 | 44.643
4 | 1.061 | 0.02303 | -0.106 | 46.066
4.5 | 1.127 | 0.02383 | -0.108 | 47.312
5 | 1.191 | 0.02455 | -0.11 | 48.525
5.5 | 1.254 | 0.02549 | -0.111 | 49.175
6 | 1.314 | 0.02636 | -0.113 | 49.832
6.5 | 1.371 | 0.02737 | -0.115 | 50.11
7 | 1.441 | 0.03969 | -0.118 | 36.298
7.5 | 1.491 | 0.04173 | -0.12 | 35.728
8 | 1.529 | 0.04419 | -0.121 | 34.592
8.5 | 1.554 | 0.0466 | -0.123 | 33.353
9 | 1.561 | 0.05048 | -0.125 | 30.934
9.5 | 1.538 | 0.0533 | -0.126 | 28.846
10 | 1.218 | 0.08941 | -0.044 | 13.622
10.5 | 0.804 | 0.13174 | -0.044 | 6.1
11 | 0.831 | 0.16147 | -0.042 | 5.147
11.5 | 0.861 | 0.20192 | -0.058 | 4.262
12 | 0.888 | 0.22371 | -0.06 | 3.971
12.5 | 0.916 | 0.22109 | -0.061 | 4.142
13 | 0.945 | 0.26118 | -0.068 | 3.618
13.5 | 0.972 | 0.2503 | -0.069 | 3.885
14 | 1 | 0.25488 | -0.07 | 3.923

## 16. Re 100k Mach 0.50 (2)
BIGFOIL.COM POLAR EXPORT
NACA67-520 a=0.6
NACA67-520 a=0.6 |  |  |  | Cl Max: | 0.9788 | at alpha= | 11 | deg
XFOIL ncrit=9 |  |  |  | L/D Max: | 15.7998 | at alpha= | 11 | deg
Re: | 100000 |  |  | Cd Min: | 0.16663 | at alpha= | -10.5 | deg
Mach: | 0.5 |  |  | Cl=0 at alpha= | -0.50917 | deg
|  |  |  | @ Cl=0.1, Cd= | 0.074986
|  |  |  | @ Cl=0.4, Cd= | 0.078034
|  |  |  | @ Cl=0.6, Cd= | 0.079083
alpha (deg) | Cl | Cd | Cm | Cl/Cd
-10.5 | -0.5241 | 0.16663 | -0.0268 | -3.1453
-10 | -0.5118 | 0.16087 | -0.0243 | -3.1815
-9.5 | -0.5486 | 0.15423 | -0.026 | -3.557
-9 | -0.5234 | 0.14831 | -0.0237 | -3.5291
-8.5 | -0.524 | 0.14108 | -0.0278 | -3.7142
-8 | -0.6248 | 0.1125 | -0.0515 | -5.5538
-7.5 | -0.6223 | 0.10482 | -0.0501 | -5.9368
-7 | -0.6723 | 0.09525 | -0.0483 | -7.0583
-6.5 | -0.7427 | 0.0875 | -0.0396 | -8.488
-6 | -0.8115 | 0.08026 | -0.0256 | -10.1109
-5.5 | -0.8497 | 0.07408 | -0.0131 | -11.47
-5 | -0.8399 | 0.06868 | -0.0069 | -12.2292
-4.5 | -0.8365 | 0.06373 | 0.002 | -13.1257
-3.5 | -0.7761 | 0.0565 | 0.0133 | -13.7363
-2.5 | -0.6599 | 0.05364 | 0.0161 | -12.3024
-2 | -0.5999 | 0.05246 | 0.0167 | -11.4354
-1.5 | -0.5221 | 0.05404 | 0.0142 | -9.6614
-1 | -0.4444 | 0.05464 | 0.0156 | -8.1332
-0.5 | 0.0083 | 0.07296 | -0.0529 | 0.11376
0 | 0.036 | 0.07292 | -0.0495 | 0.49369
0.5 | 0.0564 | 0.07323 | -0.0448 | 0.77018
1 | 0.0858 | 0.07435 | -0.0419 | 1.154
1.5 | 0.1367 | 0.07663 | -0.0425 | 1.7839
2 | 0.1794 | 0.07809 | -0.0415 | 2.2973
2.5 | 0.2052 | 0.07873 | -0.0378 | 2.6064
3 | 0.257 | 0.07725 | -0.0364 | 3.3269
3.5 | 0.3033 | 0.0771 | -0.0347 | 3.9339
4.5 | 0.3847 | 0.0779 | -0.0304 | 4.9384
5 | 0.4281 | 0.07828 | -0.0285 | 5.4688
5.5 | 0.4772 | 0.07848 | -0.0271 | 6.0805
6 | 0.5066 | 0.07914 | -0.0234 | 6.4013
6.5 | 0.5447 | 0.07943 | -0.0204 | 6.8576
7 | 0.5957 | 0.07904 | -0.0184 | 7.5367
7.5 | 0.6259 | 0.07934 | -0.0141 | 7.8888
8 | 0.6717 | 0.0785 | -0.0107 | 8.5567
8.5 | 0.7371 | 0.07577 | -0.0077 | 9.7281
9 | 0.7627 | 0.07564 | -0.0019 | 10.0833
9.5 | 0.8388 | 0.07064 | 0.0026 | 11.8743
10 | 0.9101 | 0.0651 | 0.0089 | 13.98
10.5 | 0.9566 | 0.06217 | 0.0163 | 15.3868
11 | 0.9788 | 0.06195 | 0.0243 | 15.7998
11.5 | 0.9725 | 0.0646 | 0.0326 | 15.0542
12 | 0.9608 | 0.06813 | 0.0402 | 14.1025
12.5 | 0.9549 | 0.07155 | 0.047 | 13.3459
13 | 0.9563 | 0.07458 | 0.0532 | 12.8225
13.5 | 0.9498 | 0.07843 | 0.0591 | 12.1102
14 | 0.9289 | 0.08372 | 0.0645 | 11.0953
14.5 | 0.9036 | 0.08947 | 0.0689 | 10.0995
15 | 0.8581 | 0.0985 | 0.0705 | 8.7117
15.5 | 0.7867 | 0.11332 | 0.0663 | 6.9423
16 | 0.7058 | 0.13408 | 0.0561 | 5.264

## 17. Re 250k Mach 0.00 (1)
BIGFOIL.COM POLAR EXPORT
NACA67-520 a=0.6
NACA67-520 a=0.6 |  |  |  | Cl Max: | 1.75 | at alpha= | 14.5 | deg
JavaFoil+Calcfoil stall+Eppler ext transition |  |  |  | L/D Max: | 83.482 | at alpha= | 7.5 | deg
Re: | 250000 |  |  | Cd Min: | 0.01123 | at alpha= | -1.5 | deg
Mach: | 0 |  |  | Cl=0 at alpha= | -3.6694 | deg
|  |  |  | @ Cl=0.1, Cd= | 0.011298
|  |  |  | @ Cl=0.4, Cd= | 0.011332
|  |  |  | @ Cl=0.6, Cd= | 0.011922
alpha (deg) | Cl | Cd | Cm | Cl/Cd
-20 | -0.844 | 0.1984 | -0.012 | -4.255
-19.5 | -0.85 | 0.17804 | -0.007 | -4.777
-19 | -0.862 | 0.1732 | -0.007 | -4.975
-18.5 | -0.871 | 0.16168 | -0.008 | -5.388
-18 | -0.887 | 0.163 | -0.015 | -5.44
-17.5 | -0.884 | 0.14713 | -0.008 | -6.007
-17 | -0.887 | 0.14015 | -0.008 | -6.326
-16.5 | -0.895 | 0.13817 | -0.018 | -6.48
-16 | -0.893 | 0.12913 | -0.019 | -6.914
-15.5 | -0.888 | 0.12307 | -0.02 | -7.213
-15 | -0.879 | 0.11584 | -0.021 | -7.587
-14.5 | -0.867 | 0.10859 | -0.022 | -7.984
-14 | -0.852 | 0.10272 | -0.023 | -8.296
-13.5 | -0.834 | 0.09663 | -0.024 | -8.628
-13 | -0.812 | 0.09069 | -0.025 | -8.954
-12.5 | -0.787 | 0.08474 | -0.026 | -9.287
-12 | -0.758 | 0.07822 | -0.028 | -9.69
-11.5 | -0.728 | 0.07117 | -0.031 | -10.23
-11 | -0.699 | 0.06266 | -0.034 | -11.162
-10.5 | -0.761 | 0.02382 | -0.049 | -31.963
-10 | -0.723 | 0.02126 | -0.051 | -34.009
-9.5 | -0.562 | 0.0608 | -0.029 | -9.245
-9 | -0.519 | 0.05751 | -0.03 | -9.023
-8.5 | -0.473 | 0.05475 | -0.029 | -8.644
-8 | -0.429 | 0.05133 | -0.032 | -8.358
-7.5 | -0.461 | 0.01678 | -0.059 | -27.488
-7 | -0.404 | 0.01641 | -0.061 | -24.618
-6.5 | -0.345 | 0.01608 | -0.062 | -21.475
-6 | -0.286 | 0.01562 | -0.064 | -18.303
-5.5 | -0.226 | 0.01526 | -0.065 | -14.783
-5 | -0.164 | 0.01493 | -0.067 | -11.018
-4.5 | -0.103 | 0.01459 | -0.069 | -7.061
-4 | -0.041 | 0.01432 | -0.07 | -2.872
-3.5 | 0.021 | 0.01408 | -0.072 | 1.497
-3 | 0.081 | 0.01131 | -0.071 | 7.191
-2.5 | 0.143 | 0.01127 | -0.073 | 12.691
-2 | 0.204 | 0.01124 | -0.074 | 18.157
-1.5 | 0.265 | 0.01123 | -0.076 | 23.642
-1 | 0.327 | 0.01123 | -0.078 | 29.102
-0.5 | 0.388 | 0.01127 | -0.079 | 34.459
0 | 0.448 | 0.01158 | -0.081 | 38.669
0.5 | 0.509 | 0.01169 | -0.082 | 43.517
1 | 0.569 | 0.01182 | -0.084 | 48.156
1.5 | 0.63 | 0.01202 | -0.086 | 52.429
2 | 0.691 | 0.0122 | -0.087 | 56.64
2.5 | 0.752 | 0.0124 | -0.089 | 60.612
3 | 0.813 | 0.01262 | -0.091 | 64.392
3.5 | 0.873 | 0.0129 | -0.093 | 67.731
4 | 0.927 | 0.01316 | -0.094 | 70.466
4.5 | 0.986 | 0.01344 | -0.096 | 73.352
5 | 1.044 | 0.01379 | -0.097 | 75.711
5.5 | 1.102 | 0.01414 | -0.099 | 77.939
6 | 1.159 | 0.01452 | -0.101 | 79.774
6.5 | 1.214 | 0.01491 | -0.102 | 81.417
7 | 1.269 | 0.0154 | -0.104 | 82.382
7.5 | 1.322 | 0.01584 | -0.106 | 83.482
8 | 1.385 | 0.02687 | -0.108 | 51.519
8.5 | 1.432 | 0.02805 | -0.11 | 51.072
9 | 1.478 | 0.02922 | -0.111 | 50.594
9.5 | 1.522 | 0.03024 | -0.113 | 50.31
10 | 1.562 | 0.03152 | -0.114 | 49.564
10.5 | 1.6 | 0.03335 | -0.116 | 47.976
11 | 1.635 | 0.03486 | -0.117 | 46.895
11.5 | 1.666 | 0.03627 | -0.119 | 45.935
12 | 1.692 | 0.03785 | -0.12 | 44.69
12.5 | 1.712 | 0.03942 | -0.122 | 43.431
13 | 1.729 | 0.04135 | -0.123 | 41.808
13.5 | 1.74 | 0.04299 | -0.125 | 40.482
14 | 1.748 | 0.04517 | -0.126 | 38.69
14.5 | 1.75 | 0.0473 | -0.127 | 37.007
15 | 1.748 | 0.04945 | -0.128 | 35.339
15.5 | 1.522 | 0.10585 | -0.096 | 14.384
16 | 1.489 | 0.12195 | -0.086 | 12.212
16.5 | 1.458 | 0.13605 | -0.073 | 10.719
17 | 1.444 | 0.14472 | -0.072 | 9.976
17.5 | 1.424 | 0.15477 | -0.067 | 9.201
18 | 1.405 | 0.16195 | -0.067 | 8.676
18.5 | 1.385 | 0.1699 | -0.069 | 8.152
19 | 1.356 | 0.17916 | -0.051 | 7.567
19.5 | 1.334 | 0.18908 | -0.064 | 7.057

## 18. Re 250k Mach 0.00 (2)
BIGFOIL.COM POLAR EXPORT
NACA67-520 a=0.6
NACA67-520 a=0.6 |  |  |  | Cl Max: | 1.1269 | at alpha= | 20 | deg
XFOIL ncrit=9 |  |  |  | L/D Max: | 33.7841 | at alpha= | 10.5 | deg
Re: | 250000 |  |  | Cd Min: | 0.10159 | at alpha= | -14 | deg
Mach: | 0 |  |  | Cl=0 at alpha= | -0.074871 | deg
|  |  |  | @ Cl=0.1, Cd= | 0.04599
|  |  |  | @ Cl=0.4, Cd= | 0.040188
|  |  |  | @ Cl=0.6, Cd= | 0.03613
alpha (deg) | Cl | Cd | Cm | Cl/Cd
-14 | -0.065 | 0.10159 | -0.1732 | -0.63983
-13.5 | -0.0489 | 0.09791 | -0.1731 | -0.49944
-13 | -0.0527 | 0.09224 | -0.1742 | -0.57134
-12.5 | -0.1545 | 0.08018 | -0.1758 | -1.9269
-12 | -0.5279 | 0.07099 | -0.1337 | -7.4363
-11 | -0.7498 | 0.07293 | -0.0804 | -10.2811
-10.5 | -0.9114 | 0.06286 | -0.0482 | -14.4989
-10 | -0.9169 | 0.05755 | -0.0402 | -15.9322
-9.5 | -0.9002 | 0.05351 | -0.0353 | -16.823
-9 | -0.9198 | 0.0508 | -0.0229 | -18.1063
-8.5 | -0.8868 | 0.0471 | -0.0206 | -18.828
-8 | -0.8396 | 0.04575 | -0.0204 | -18.3519
-7 | -0.7922 | 0.04288 | -0.0106 | -18.4748
-6.5 | -0.7362 | 0.04148 | -0.0118 | -17.7483
-6 | -0.6739 | 0.04155 | -0.014 | -16.219
-5.5 | -0.6747 | 0.04064 | -0.0048 | -16.6019
-5 | -0.6222 | 0.03981 | -0.0054 | -15.6292
-4.5 | -0.5641 | 0.03995 | -0.0066 | -14.1202
-4 | -0.5603 | 0.03909 | 0.0015 | -14.3336
-3.5 | -0.5103 | 0.03896 | 0.0019 | -13.098
-2.5 | -0.43 | 0.0376 | 0.0067 | -11.4362
-2 | -0.3974 | 0.03558 | 0.0105 | -11.1692
-1.5 | -0.4091 | 0.03348 | 0.0251 | -12.2192
-1 | -0.3468 | 0.03516 | 0.0263 | -9.8635
0.5 | 0.2155 | 0.04879 | -0.0495 | 4.4169
1 | 0.2713 | 0.04855 | -0.0504 | 5.5881
2 | 0.4711 | 0.0484 | -0.073 | 9.7335
2.5 | 0.5299 | 0.04759 | -0.0742 | 11.1347
3.5 | 0.3394 | 0.04528 | -0.0163 | 7.4956
4 | 0.3849 | 0.04404 | -0.0144 | 8.7398
4.5 | 0.3827 | 0.04333 | -0.0048 | 8.8322
5.5 | 0.3616 | 0.04107 | 0.0188 | 8.8045
6 | 0.423 | 0.03966 | 0.0178 | 10.6657
6.5 | 0.4922 | 0.03792 | 0.0157 | 12.98
7.5 | 0.5802 | 0.03685 | 0.0175 | 15.7449
8 | 0.6511 | 0.03427 | 0.0158 | 18.9991
8.5 | 0.7217 | 0.03143 | 0.0145 | 22.9621
9.5 | 0.8403 | 0.02903 | 0.0123 | 28.9459
10 | 0.9077 | 0.02806 | 0.0096 | 32.3485
10.5 | 0.9544 | 0.02825 | 0.0097 | 33.7841
11 | 0.9676 | 0.03042 | 0.0137 | 31.808
11.5 | 0.9783 | 0.03384 | 0.0163 | 28.9096
12 | 0.9876 | 0.03755 | 0.0187 | 26.3009
12.5 | 0.9978 | 0.04153 | 0.0204 | 24.026
13.5 | 0.9921 | 0.04791 | 0.0295 | 20.7076
14.5 | 0.9809 | 0.05303 | 0.0408 | 18.4971
15 | 0.9943 | 0.05598 | 0.0429 | 17.7617
15.5 | 1.008 | 0.05913 | 0.0446 | 17.0472
16 | 1.0209 | 0.0624 | 0.0461 | 16.3606
16.5 | 1.0384 | 0.06556 | 0.047 | 15.8389
17 | 1.0557 | 0.06854 | 0.048 | 15.4027
17.5 | 1.0701 | 0.07224 | 0.0486 | 14.8131
18 | 1.0905 | 0.07499 | 0.0491 | 14.5419
18.5 | 1.0979 | 0.07969 | 0.0492 | 13.7771
19 | 1.1171 | 0.08275 | 0.0494 | 13.4997
19.5 | 1.1188 | 0.08829 | 0.049 | 12.6719
20 | 1.1269 | 0.093 | 0.0484 | 12.1172

## 19. Re 250k Mach 0.10 (1)
BIGFOIL.COM POLAR EXPORT
NACA67-520 a=0.6
NACA67-520 a=0.6 |  |  |  | Cl Max: | 1.739 | at alpha= | 14 | deg
JavaFoil+Calcfoil stall+Eppler ext transition |  |  |  | L/D Max: | 83.133 | at alpha= | 7.5 | deg
Re: | 250000 |  |  | Cd Min: | 0.01127 | at alpha= | -1.5 | deg
Mach: | 0.1 |  |  | Cl=0 at alpha= | -3.6694 | deg
|  |  |  | @ Cl=0.1, Cd= | 0.011331
|  |  |  | @ Cl=0.4, Cd= | 0.011395
|  |  |  | @ Cl=0.6, Cd= | 0.011957
alpha (deg) | Cl | Cd | Cm | Cl/Cd
-20 | -0.796 | 0.19147 | -0.007 | -4.16
-19.5 | -0.813 | 0.1872 | -0.007 | -4.342
-19 | -0.828 | 0.1763 | -0.007 | -4.694
-18.5 | -0.841 | 0.16359 | -0.008 | -5.139
-18 | -0.852 | 0.15546 | -0.008 | -5.478
-17.5 | -0.86 | 0.14937 | -0.008 | -5.757
-17 | -0.866 | 0.14238 | -0.008 | -6.082
-16.5 | -0.869 | 0.13144 | -0.009 | -6.612
-16 | -0.878 | 0.13233 | -0.019 | -6.632
-15.5 | -0.875 | 0.12447 | -0.02 | -7.031
-15 | -0.869 | 0.11684 | -0.021 | -7.436
-14.5 | -0.859 | 0.10955 | -0.022 | -7.841
-14 | -0.845 | 0.10516 | -0.022 | -8.04
-13.5 | -0.829 | 0.09775 | -0.024 | -8.484
-13 | -0.809 | 0.09157 | -0.025 | -8.836
-12.5 | -0.785 | 0.08587 | -0.026 | -9.142
-12 | -0.755 | 0.08022 | -0.028 | -9.417
-11.5 | -0.727 | 0.0725 | -0.03 | -10.023
-11 | -0.697 | 0.06501 | -0.033 | -10.714
-10.5 | -0.675 | 0.05243 | -0.039 | -12.876
-10 | -0.724 | 0.02153 | -0.051 | -33.615
-9.5 | -0.563 | 0.06115 | -0.029 | -9.214
-9 | -0.52 | 0.05772 | -0.03 | -9.015
-8.5 | -0.476 | 0.05484 | -0.03 | -8.671
-8 | -0.43 | 0.05152 | -0.032 | -8.354
-7.5 | -0.463 | 0.01679 | -0.059 | -27.565
-7 | -0.406 | 0.01655 | -0.061 | -24.51
-6.5 | -0.347 | 0.01613 | -0.063 | -21.502
-6 | -0.287 | 0.01569 | -0.064 | -18.303
-5.5 | -0.227 | 0.01532 | -0.066 | -14.785
-5 | -0.165 | 0.01499 | -0.067 | -11.026
-4.5 | -0.104 | 0.01465 | -0.069 | -7.067
-4 | -0.041 | 0.01437 | -0.071 | -2.874
-3.5 | 0.021 | 0.01413 | -0.072 | 1.498
-3 | 0.082 | 0.01134 | -0.072 | 7.208
-2.5 | 0.144 | 0.01131 | -0.073 | 12.705
-2 | 0.205 | 0.01129 | -0.075 | 18.176
-1.5 | 0.267 | 0.01127 | -0.076 | 23.658
-1 | 0.329 | 0.01129 | -0.078 | 29.114
-0.5 | 0.39 | 0.01135 | -0.08 | 34.367
0 | 0.45 | 0.01162 | -0.081 | 38.714
0.5 | 0.511 | 0.01174 | -0.083 | 43.561
1 | 0.572 | 0.01187 | -0.085 | 48.199
1.5 | 0.633 | 0.01206 | -0.086 | 52.482
2 | 0.694 | 0.01223 | -0.088 | 56.769
2.5 | 0.756 | 0.01244 | -0.09 | 60.724
3 | 0.817 | 0.01266 | -0.091 | 64.503
3.5 | 0.878 | 0.01296 | -0.093 | 67.709
4 | 0.932 | 0.0132 | -0.095 | 70.59
4.5 | 0.991 | 0.01352 | -0.096 | 73.273
5 | 1.049 | 0.01387 | -0.098 | 75.638
5.5 | 1.107 | 0.01422 | -0.1 | 77.83
6 | 1.164 | 0.01463 | -0.101 | 79.596
6.5 | 1.22 | 0.01503 | -0.103 | 81.188
7 | 1.275 | 0.01553 | -0.104 | 82.073
7.5 | 1.328 | 0.01598 | -0.106 | 83.133
8 | 1.39 | 0.027 | -0.109 | 51.488
8.5 | 1.438 | 0.02836 | -0.11 | 50.706
9 | 1.484 | 0.02943 | -0.112 | 50.412
9.5 | 1.527 | 0.03059 | -0.113 | 49.91
10 | 1.567 | 0.03174 | -0.115 | 49.358
10.5 | 1.604 | 0.03379 | -0.116 | 47.461
11 | 1.638 | 0.03515 | -0.118 | 46.583
11.5 | 1.668 | 0.03685 | -0.119 | 45.269
12 | 1.692 | 0.03833 | -0.121 | 44.149
12.5 | 1.711 | 0.04009 | -0.122 | 42.687
13 | 1.725 | 0.04188 | -0.124 | 41.204
13.5 | 1.735 | 0.04393 | -0.125 | 39.496
14 | 1.739 | 0.04606 | -0.126 | 37.76
14.5 | 1.739 | 0.04824 | -0.128 | 36.038
15 | 1.731 | 0.05065 | -0.129 | 34.175
15.5 | 1.715 | 0.05446 | -0.129 | 31.493
16 | 1.453 | 0.12979 | -0.075 | 11.196
16.5 | 1.436 | 0.137 | -0.073 | 10.485
17 | 1.416 | 0.14614 | -0.069 | 9.687
17.5 | 1.392 | 0.15715 | -0.064 | 8.861
18 | 1.37 | 0.16411 | -0.064 | 8.346
18.5 | 1.345 | 0.17269 | -0.065 | 7.787
19 | 1.313 | 0.18313 | -0.051 | 7.171

## 20. Re 250k Mach 0.10 (2)
BIGFOIL.COM POLAR EXPORT
NACA67-520 a=0.6
NACA67-520 a=0.6 |  |  |  | Cl Max: | 1.1224 | at alpha= | 20 | deg
XFOIL ncrit=9 |  |  |  | L/D Max: | 33.2704 | at alpha= | 10.5 | deg
Re: | 250000 |  |  | Cd Min: | 0.0948 | at alpha= | 20 | deg
Mach: | 0.1 |  |  | Cl=0 at alpha= | -0.28311 | deg
|  |  |  | @ Cl=0.1, Cd= | 0.043208
|  |  |  | @ Cl=0.4, Cd= | 0.042313
|  |  |  | @ Cl=0.6, Cd= | 0.035741
alpha (deg) | Cl | Cd | Cm | Cl/Cd
-14 | -0.2107 | 0.07401 | -0.1871 | -2.8469
-13.5 | -0.2529 | 0.06617 | -0.1869 | -3.822
-13 | -0.3426 | 0.06479 | -0.1735 | -5.2879
-12.5 | -0.4353 | 0.06653 | -0.1525 | -6.5429
-12 | -0.6249 | 0.05898 | -0.1243 | -10.5951
-11.5 | -0.7074 | 0.06435 | -0.0998 | -10.993
-11 | -0.8541 | 0.06725 | -0.067 | -12.7004
-10.5 | -0.9007 | 0.06525 | -0.0511 | -13.8038
-10 | -0.9059 | 0.05931 | -0.0436 | -15.274
-9.5 | -0.8938 | 0.05492 | -0.0382 | -16.2746
-9 | -0.9169 | 0.05192 | -0.0253 | -17.6599
-8.5 | -0.888 | 0.04801 | -0.0222 | -18.4961
-8 | -0.8412 | 0.04652 | -0.0218 | -18.0825
-7 | -0.796 | 0.04332 | -0.0115 | -18.3749
-6.5 | -0.7393 | 0.04188 | -0.0126 | -17.6528
-6 | -0.6754 | 0.04192 | -0.0149 | -16.1116
-5.5 | -0.6781 | 0.04081 | -0.0054 | -16.616
-5 | -0.6237 | 0.04007 | -0.0061 | -15.5653
-4.5 | -0.5637 | 0.04033 | -0.0076 | -13.9772
-4 | -0.5619 | 0.03927 | 0.001 | -14.3086
-3.5 | -0.5091 | 0.03923 | 0.001 | -12.9773
-3 | -0.4894 | 0.0388 | 0.0065 | -12.6134
-2.5 | -0.4336 | 0.0377 | 0.0068 | -11.5013
-2 | -0.3916 | 0.03578 | 0.0092 | -10.9447
-1.5 | -0.4092 | 0.03346 | 0.0246 | -12.2295
-1 | -0.3594 | 0.0349 | 0.0277 | -10.298
0.5 | 0.3926 | 0.0485 | -0.0843 | 8.0948
2 | 0.4742 | 0.04848 | -0.0734 | 9.7814
2.5 | 0.5345 | 0.04765 | -0.0748 | 11.2172
3.5 | 0.345 | 0.04538 | -0.017 | 7.6025
5 | 0.3902 | 0.04273 | 0.0036 | 9.1318
5.5 | 0.4356 | 0.0408 | 0.0063 | 10.6765
6 | 0.4246 | 0.03962 | 0.0182 | 10.7168
6.5 | 0.4932 | 0.03792 | 0.0163 | 13.0063
7 | 0.5354 | 0.03752 | 0.0173 | 14.2697
7.5 | 0.6091 | 0.03549 | 0.0147 | 17.1626
9.5 | 0.8403 | 0.02919 | 0.0134 | 28.7873
10 | 0.9101 | 0.0281 | 0.0106 | 32.3879
10.5 | 0.9522 | 0.02862 | 0.0112 | 33.2704
11 | 0.9635 | 0.03093 | 0.0155 | 31.151
11.5 | 0.9747 | 0.03439 | 0.018 | 28.3425
12 | 0.9839 | 0.03817 | 0.0203 | 25.7768
12.5 | 0.9935 | 0.04222 | 0.0222 | 23.5315
13 | 1.0049 | 0.0467 | 0.023 | 21.5182
13.5 | 0.9897 | 0.04902 | 0.0305 | 20.1897
14 | 0.9748 | 0.05085 | 0.0384 | 19.1701
14.5 | 0.979 | 0.05389 | 0.042 | 18.1666
15 | 0.9906 | 0.05699 | 0.0442 | 17.382
15.5 | 1.0056 | 0.0601 | 0.0458 | 16.7321
16 | 1.0188 | 0.06341 | 0.0473 | 16.0669
16.5 | 1.0358 | 0.06665 | 0.0483 | 15.5409
17 | 1.0528 | 0.06977 | 0.0493 | 15.0896
17.5 | 1.0669 | 0.07352 | 0.0498 | 14.5117
18 | 1.0852 | 0.07664 | 0.0503 | 14.1597
18.5 | 1.0935 | 0.08128 | 0.0504 | 13.4535
19 | 1.1096 | 0.08481 | 0.0505 | 13.0834
19.5 | 1.1112 | 0.09045 | 0.05 | 12.2852
20 | 1.1224 | 0.0948 | 0.0494 | 11.8397

## 21. Re 250k Mach 0.25 (1)
BIGFOIL.COM POLAR EXPORT
NACA67-520 a=0.6
NACA67-520 a=0.6 |  |  |  | Cl Max: | 1.691 | at alpha= | 12.5 | deg
JavaFoil+Calcfoil stall+Eppler ext transition |  |  |  | L/D Max: | 81.595 | at alpha= | 7.5 | deg
Re: | 250000 |  |  | Cd Min: | 0.01151 | at alpha= | -2 | deg
Mach: | 0.25 |  |  | Cl=0 at alpha= | -3.6719 | deg
|  |  |  | @ Cl=0.1, Cd= | 0.011582
|  |  |  | @ Cl=0.4, Cd= | 0.011599
|  |  |  | @ Cl=0.6, Cd= | 0.012173
alpha (deg) | Cl | Cd | Cm | Cl/Cd
-18.5 | -0.569 | 0.21126 | -0.014 | -2.692
-18 | -0.609 | 0.19627 | -0.008 | -3.104
-17.5 | -0.649 | 0.18065 | -0.009 | -3.593
-17 | -0.689 | 0.16603 | -0.017 | -4.153
-16.5 | -0.715 | 0.15129 | -0.009 | -4.726
-16 | -0.741 | 0.13674 | -0.01 | -5.416
-15.5 | -0.76 | 0.13066 | -0.009 | -5.82
-15 | -0.775 | 0.1213 | -0.009 | -6.387
-14.5 | -0.783 | 0.11333 | -0.01 | -6.911
-14 | -0.786 | 0.10659 | -0.011 | -7.372
-13.5 | -0.791 | 0.10452 | -0.023 | -7.564
-13 | -0.782 | 0.09746 | -0.024 | -8.023
-12.5 | -0.767 | 0.09164 | -0.025 | -8.369
-12 | -0.743 | 0.08511 | -0.027 | -8.735
-11.5 | -0.716 | 0.07898 | -0.028 | -9.072
-11 | -0.688 | 0.07246 | -0.031 | -9.49
-10.5 | -0.658 | 0.06537 | -0.034 | -10.06
-10 | -0.634 | 0.05361 | -0.04 | -11.831
-9.5 | -0.682 | 0.0219 | -0.054 | -31.146
-9 | -0.635 | 0.02044 | -0.056 | -31.08
-8.5 | -0.484 | 0.05574 | -0.031 | -8.691
-8 | -0.438 | 0.05265 | -0.031 | -8.327
-7.5 | -0.392 | 0.04945 | -0.033 | -7.922
-7 | -0.344 | 0.04632 | -0.035 | -7.426
-6.5 | -0.355 | 0.01653 | -0.064 | -21.471
-6 | -0.294 | 0.01615 | -0.066 | -18.213
-5.5 | -0.232 | 0.01571 | -0.067 | -14.788
-5 | -0.169 | 0.01535 | -0.069 | -11.043
-4.5 | -0.106 | 0.015 | -0.071 | -7.076
-4 | -0.042 | 0.01471 | -0.072 | -2.882
-3.5 | 0.022 | 0.01441 | -0.074 | 1.508
-3 | 0.084 | 0.01159 | -0.074 | 7.243
-2.5 | 0.147 | 0.01156 | -0.075 | 12.758
-2 | 0.211 | 0.01151 | -0.077 | 18.299
-1.5 | 0.274 | 0.01151 | -0.078 | 23.797
-1 | 0.337 | 0.01156 | -0.08 | 29.164
-0.5 | 0.401 | 0.0116 | -0.082 | 34.548
0 | 0.462 | 0.01187 | -0.083 | 38.934
0.5 | 0.525 | 0.01199 | -0.085 | 43.783
1 | 0.588 | 0.01214 | -0.087 | 48.389
1.5 | 0.65 | 0.01231 | -0.088 | 52.832
2 | 0.714 | 0.01255 | -0.09 | 56.863
2.5 | 0.776 | 0.01277 | -0.092 | 60.798
3 | 0.839 | 0.01302 | -0.094 | 64.451
3.5 | 0.902 | 0.01329 | -0.095 | 67.841
4 | 0.957 | 0.01359 | -0.097 | 70.399
4.5 | 1.017 | 0.01397 | -0.099 | 72.838
5 | 1.077 | 0.01431 | -0.1 | 75.285
5.5 | 1.136 | 0.01471 | -0.102 | 77.202
6 | 1.194 | 0.01511 | -0.104 | 79.026
6.5 | 1.251 | 0.01555 | -0.105 | 80.406
7 | 1.306 | 0.01611 | -0.107 | 81.05
7.5 | 1.36 | 0.01667 | -0.109 | 81.595
8 | 1.421 | 0.02853 | -0.112 | 49.814
8.5 | 1.468 | 0.02983 | -0.113 | 49.201
9 | 1.512 | 0.03119 | -0.115 | 48.465
9.5 | 1.552 | 0.03258 | -0.116 | 47.649
10 | 1.589 | 0.03375 | -0.118 | 47.07
10.5 | 1.621 | 0.03612 | -0.119 | 44.874
11 | 1.649 | 0.03781 | -0.121 | 43.609
11.5 | 1.671 | 0.03952 | -0.122 | 42.294
12 | 1.685 | 0.04154 | -0.124 | 40.558
12.5 | 1.691 | 0.04368 | -0.125 | 38.701
13 | 1.689 | 0.0458 | -0.127 | 36.873
13.5 | 1.678 | 0.04816 | -0.128 | 34.853
14 | 1.657 | 0.05128 | -0.129 | 32.319
14.5 | 1.388 | 0.11649 | -0.073 | 11.911
15 | 1.357 | 0.12479 | -0.069 | 10.873
15.5 | 1.322 | 0.13488 | -0.066 | 9.802
16 | 1.278 | 0.14273 | -0.048 | 8.952
16.5 | 1.233 | 0.15283 | -0.049 | 8.068
17 | 1.183 | 0.1612 | -0.049 | 7.336
17.5 | 1.127 | 0.17448 | -0.049 | 6.46

## 22. Re 250k Mach 0.25 (2)
BIGFOIL.COM POLAR EXPORT
NACA67-520 a=0.6
NACA67-520 a=0.6 |  |  |  | Cl Max: | 1.0701 | at alpha= | 18.5 | deg
XFOIL ncrit=9 |  |  |  | L/D Max: | 30.551 | at alpha= | 10 | deg
Re: | 250000 |  |  | Cd Min: | 0.11043 | at alpha= | 20 | deg
Mach: | 0.25 |  |  | Cl=0 at alpha= | 0.34544 | deg
|  |  |  | @ Cl=0.1, Cd= | 0.043918
|  |  |  | @ Cl=0.4, Cd= | 0.043819
|  |  |  | @ Cl=0.6, Cd= | 0.036973
alpha (deg) | Cl | Cd | Cm | Cl/Cd
-14 | -0.0315 | 0.10864 | -0.1766 | -0.28995
-13.5 | -0.1351 | 0.08175 | -0.1869 | -1.6526
-13 | -0.1865 | 0.07785 | -0.1811 | -2.3956
-12.5 | -0.2721 | 0.07253 | -0.1729 | -3.7516
-12 | -0.3602 | 0.06526 | -0.1651 | -5.5195
-11.5 | -0.4626 | 0.07487 | -0.1325 | -6.1787
-11 | -0.5489 | 0.07252 | -0.117 | -7.5689
-10 | -0.724 | 0.071 | -0.0794 | -10.1972
-9.5 | -0.8392 | 0.06191 | -0.0562 | -13.5552
-9 | -0.8834 | 0.05873 | -0.0401 | -15.0417
-8.5 | -0.8731 | 0.05407 | -0.0339 | -16.1476
-8 | -0.8356 | 0.05166 | -0.0318 | -16.175
-7.5 | -0.8486 | 0.0491 | -0.0202 | -17.2831
-7 | -0.8121 | 0.04651 | -0.0169 | -17.4608
-6.5 | -0.7558 | 0.04505 | -0.0167 | -16.7769
-6 | -0.6813 | 0.04429 | -0.0206 | -15.3827
-5.5 | -0.6949 | 0.04221 | -0.0087 | -16.4629
-5 | -0.63 | 0.04166 | -0.0105 | -15.1224
-4 | -0.565 | 0.04045 | -0.0029 | -13.9679
-3.5 | -0.4963 | 0.04079 | -0.0052 | -12.1672
-3 | -0.4705 | 0.03884 | 0.0007 | -12.1138
-2.5 | -0.4222 | 0.0382 | 0.0023 | -11.0524
-2 | -0.3954 | 0.03723 | 0.0073 | -10.6205
-1.5 | -0.3994 | 0.03345 | 0.0195 | -11.9402
-1 | -0.3827 | 0.03461 | 0.0288 | -11.0575
-0.5 | -0.3178 | 0.03666 | 0.0303 | -8.6688
1.5 | 0.434 | 0.04972 | -0.0749 | 8.7289
2 | 0.4775 | 0.0494 | -0.0735 | 9.666
2.5 | 0.5116 | 0.04922 | -0.0707 | 10.3941
3 | 0.5649 | 0.04854 | -0.0706 | 11.6378
3.5 | 0.3294 | 0.04676 | -0.0138 | 7.0445
4 | 0.3708 | 0.04538 | -0.0107 | 8.171
5.5 | 0.4271 | 0.04237 | 0.0091 | 10.0802
6 | 0.4753 | 0.0402 | 0.012 | 11.8234
6.5 | 0.4717 | 0.03905 | 0.0228 | 12.0794
7.5 | 0.5743 | 0.03776 | 0.0231 | 15.2092
8.5 | 0.6964 | 0.03402 | 0.023 | 20.4703
9.5 | 0.8336 | 0.03048 | 0.0203 | 27.3491
10 | 0.9037 | 0.02958 | 0.0179 | 30.551
10.5 | 0.9375 | 0.03086 | 0.0197 | 30.3791
11 | 0.9436 | 0.03367 | 0.0246 | 28.0249
11.5 | 0.9525 | 0.03752 | 0.0272 | 25.3865
12 | 0.961 | 0.04167 | 0.0294 | 23.0622
12.5 | 0.9681 | 0.04612 | 0.0314 | 20.9909
13 | 0.9783 | 0.05086 | 0.0324 | 19.2352
13.5 | 0.9848 | 0.0547 | 0.035 | 18.0037
14 | 0.9649 | 0.05594 | 0.0441 | 17.2488
14.5 | 0.9676 | 0.0587 | 0.0484 | 16.4838
15 | 0.9774 | 0.06201 | 0.0509 | 15.762
15.5 | 0.9913 | 0.06545 | 0.0525 | 15.1459
16 | 1.0075 | 0.06884 | 0.0538 | 14.6354
16.5 | 1.0238 | 0.07225 | 0.0549 | 14.1702
17 | 1.0373 | 0.07634 | 0.0556 | 13.5879
17.5 | 1.0528 | 0.08009 | 0.0562 | 13.1452
18 | 1.058 | 0.08543 | 0.0562 | 12.3844
18.5 | 1.0701 | 0.08976 | 0.0563 | 11.9218
19 | 1.0623 | 0.09707 | 0.0552 | 10.9436
19.5 | 1.0587 | 0.10391 | 0.0537 | 10.1886
20 | 1.057 | 0.11043 | 0.052 | 9.5717

## 23. Re 250k Mach 0.50 (1)
BIGFOIL.COM POLAR EXPORT
NACA67-520 a=0.6
NACA67-520 a=0.6 |  |  |  | Cl Max: | 1.565 | at alpha= | 9 | deg
JavaFoil+Calcfoil stall+Eppler ext transition |  |  |  | L/D Max: | 74.896 | at alpha= | 6.5 | deg
Re: | 250000 |  |  | Cd Min: | 0.0126 | at alpha= | -2.5 | deg
Mach: | 0.5 |  |  | Cl=0 at alpha= | -3.669 | deg
|  |  |  | @ Cl=0.1, Cd= | 0.015351
|  |  |  | @ Cl=0.4, Cd= | 0.012757
|  |  |  | @ Cl=0.6, Cd= | 0.013259
alpha (deg) | Cl | Cd | Cm | Cl/Cd
-20 | -0.937 | 0.27625 | -0.015 | -3.392
-19.5 | -0.909 | 0.26014 | -0.016 | -3.494
-19 | -0.881 | 0.26429 | -0.017 | -3.332
-18.5 | -0.852 | 0.25514 | -0.018 | -3.341
-18 | -0.824 | 0.25134 | -0.018 | -3.28
-17.5 | -0.796 | 0.24408 | -0.019 | -3.263
-17 | -0.766 | 0.24096 | -0.019 | -3.179
-16.5 | -0.738 | 0.2167 | -0.02 | -3.404
-16 | -0.709 | 0.21069 | -0.021 | -3.366
-15.5 | -0.681 | 0.21813 | -0.021 | -3.121
-15 | -0.653 | 0.204 | -0.022 | -3.199
-14.5 | -0.624 | 0.21007 | -0.023 | -2.971
-14 | -0.594 | 0.19357 | -0.022 | -3.069
-13.5 | -0.565 | 0.18316 | -0.023 | -3.087
-13 | -0.537 | 0.17959 | -0.024 | -2.99
-12.5 | -0.509 | 0.16718 | -0.025 | -3.042
-12 | -0.48 | 0.16358 | -0.026 | -2.934
-11.5 | -0.45 | 0.15593 | -0.024 | -2.889
-11 | -0.422 | 0.13608 | -0.027 | -3.104
-10.5 | -0.392 | 0.10378 | -0.016 | -3.775
-10 | -0.363 | 0.07774 | -0.013 | -4.671
-9.5 | -0.462 | 0.06587 | -0.016 | -7.008
-9 | -0.505 | 0.07022 | -0.033 | -7.193
-8.5 | -0.492 | 0.06262 | -0.036 | -7.865
-8 | -0.459 | 0.05839 | -0.034 | -7.867
-7.5 | -0.419 | 0.05363 | -0.035 | -7.806
-7 | -0.372 | 0.05041 | -0.035 | -7.373
-6.5 | -0.321 | 0.04715 | -0.037 | -6.812
-6 | -0.268 | 0.04381 | -0.04 | -6.128
-5.5 | -0.256 | 0.01755 | -0.075 | -14.597
-5 | -0.188 | 0.01706 | -0.077 | -10.991
-4.5 | -0.118 | 0.01659 | -0.079 | -7.097
-4 | -0.047 | 0.0162 | -0.081 | -2.905
-3.5 | 0.024 | 0.01583 | -0.082 | 1.525
-3 | 0.096 | 0.01552 | -0.084 | 6.168
-2.5 | 0.165 | 0.0126 | -0.084 | 13.065
-2 | 0.235 | 0.0126 | -0.086 | 18.668
-1.5 | 0.306 | 0.0126 | -0.087 | 24.268
-1 | 0.376 | 0.01272 | -0.089 | 29.577
-0.5 | 0.447 | 0.01283 | -0.091 | 34.812
0 | 0.516 | 0.01306 | -0.093 | 39.508
0.5 | 0.586 | 0.01321 | -0.094 | 44.358
1 | 0.657 | 0.01346 | -0.096 | 48.759
1.5 | 0.727 | 0.01368 | -0.098 | 53.134
2 | 0.797 | 0.01399 | -0.1 | 56.982
2.5 | 0.867 | 0.01431 | -0.102 | 60.578
3 | 0.937 | 0.01467 | -0.104 | 63.876
3.5 | 1.007 | 0.01504 | -0.106 | 66.938
4 | 1.066 | 0.01543 | -0.108 | 69.071
4.5 | 1.132 | 0.01592 | -0.11 | 71.113
5 | 1.197 | 0.0165 | -0.112 | 72.557
5.5 | 1.26 | 0.01711 | -0.113 | 73.621
6 | 1.32 | 0.01773 | -0.115 | 74.443
6.5 | 1.378 | 0.0184 | -0.117 | 74.896
7 | 1.443 | 0.03256 | -0.12 | 44.325
7.5 | 1.494 | 0.03461 | -0.122 | 43.163
8 | 1.532 | 0.03659 | -0.123 | 41.853
8.5 | 1.557 | 0.0386 | -0.125 | 40.34
9 | 1.565 | 0.0422 | -0.127 | 37.077
9.5 | 1.542 | 0.04528 | -0.129 | 34.046
10 | 1.218 | 0.07737 | -0.047 | 15.746
10.5 | 0.804 | 0.10537 | -0.046 | 7.627
11 | 0.831 | 0.12406 | -0.044 | 6.699
11.5 | 0.861 | 0.14887 | -0.06 | 5.782
12 | 0.888 | 0.16201 | -0.061 | 5.483
12.5 | 0.916 | 0.16469 | -0.062 | 5.561
13 | 0.945 | 0.19163 | -0.069 | 4.932
13.5 | 0.973 | 0.18592 | -0.07 | 5.231
14 | 1 | 0.1923 | -0.071 | 5.2

## 24. Re 250k Mach 0.50 (2)
BIGFOIL.COM POLAR EXPORT
NACA67-520 a=0.6
NACA67-520 a=0.6 |  |  |  | Cl Max: | 0.9554 | at alpha= | 14.5 | deg
XFOIL ncrit=9 |  |  |  | L/D Max: | 22.7601 | at alpha= | 10 | deg
Re: | 250000 |  |  | Cd Min: | 0.19671 | at alpha= | 19.5 | deg
Mach: | 0.5 |  |  | Cl=0 at alpha= | 0.63244 | deg
|  |  |  | @ Cl=0.1, Cd= | 0.050975
|  |  |  | @ Cl=0.4, Cd= | 0.047794
|  |  |  | @ Cl=0.6, Cd= | 0.039845
alpha (deg) | Cl | Cd | Cm | Cl/Cd
-10.5 | -0.2408 | 0.11431 | -0.1204 | -2.1066
-10 | -0.265 | 0.10393 | -0.1232 | -2.5498
-8 | -0.579 | 0.0754 | -0.0927 | -7.679
-7.5 | -0.6291 | 0.06917 | -0.0826 | -9.095
-7 | -0.6656 | 0.06507 | -0.0708 | -10.229
-6.5 | -0.7393 | 0.06192 | -0.0491 | -11.9396
-5.5 | -0.7624 | 0.05312 | -0.0253 | -14.3524
-5 | -0.7236 | 0.04967 | -0.02 | -14.5681
-4.5 | -0.6603 | 0.04648 | -0.0179 | -14.2061
-4 | -0.5952 | 0.04464 | -0.0172 | -13.3333
-3.5 | -0.4995 | 0.04358 | -0.0213 | -11.4617
-3 | -0.4828 | 0.04267 | -0.0131 | -11.3147
-2.5 | -0.4153 | 0.04197 | -0.0127 | -9.8952
-2 | -0.4052 | 0.04122 | -0.0034 | -9.8302
-1.5 | -0.3504 | 0.04042 | -0.0008 | -8.669
-1 | -0.3547 | 0.03899 | 0.0107 | -9.0972
-0.5 | -0.3928 | 0.03676 | 0.0322 | -10.6855
0 | -0.3221 | 0.03982 | 0.0353 | -8.0889
1 | 0.1872 | 0.05328 | -0.0366 | 3.5135
1.5 | 0.2488 | 0.05287 | -0.0369 | 4.7059
2.5 | 0.3062 | 0.05201 | -0.0265 | 5.8873
3 | 0.3254 | 0.05146 | -0.0194 | 6.3234
4 | 0.3381 | 0.05044 | -0.0004 | 6.703
4.5 | 0.3705 | 0.04879 | 0.006 | 7.5938
5.5 | 0.4475 | 0.04619 | 0.0156 | 9.6882
6 | 0.4668 | 0.04554 | 0.0229 | 10.2503
6.5 | 0.4932 | 0.04477 | 0.0292 | 11.0163
7.5 | 0.5324 | 0.04213 | 0.0461 | 12.6371
8 | 0.6176 | 0.03925 | 0.0452 | 15.735
8.5 | 0.6947 | 0.03772 | 0.0443 | 18.4173
9 | 0.7534 | 0.03747 | 0.0452 | 20.1068
9.5 | 0.8231 | 0.03637 | 0.0459 | 22.6313
10 | 0.851 | 0.03739 | 0.051 | 22.7601
10.5 | 0.8666 | 0.0405 | 0.0551 | 21.3975
11 | 0.8733 | 0.04486 | 0.0585 | 19.4672
11.5 | 0.8745 | 0.04985 | 0.0618 | 17.5426
12 | 0.8733 | 0.05516 | 0.0647 | 15.8321
12.5 | 0.8796 | 0.06087 | 0.0657 | 14.4505
13 | 0.893 | 0.06639 | 0.0659 | 13.4508
13.5 | 0.9131 | 0.0713 | 0.066 | 12.8065
14 | 0.9351 | 0.07611 | 0.0662 | 12.2862
14.5 | 0.9554 | 0.08161 | 0.0656 | 11.7069
15 | 0.949 | 0.08597 | 0.0692 | 11.0387
15.5 | 0.9298 | 0.09062 | 0.0734 | 10.2604
16 | 0.9149 | 0.09799 | 0.0735 | 9.3367
16.5 | 0.9004 | 0.10634 | 0.0717 | 8.4672
17 | 0.8642 | 0.11869 | 0.0664 | 7.2812
17.5 | 0.8242 | 0.13276 | 0.0587 | 6.2082
18 | 0.7718 | 0.15055 | 0.048 | 5.1265
18.5 | 0.742 | 0.16601 | 0.039 | 4.4696
19 | 0.7182 | 0.18206 | 0.0304 | 3.9449
19.5 | 0.7071 | 0.19671 | 0.0227 | 3.5946

## 25. Re 500k Mach 0.00 (1)
BIGFOIL.COM POLAR EXPORT
NACA67-520 a=0.6
NACA67-520 a=0.6 |  |  |  | Cl Max: | 1.755 | at alpha= | 14.5 | deg
JavaFoil+Calcfoil stall+Eppler ext transition |  |  |  | L/D Max: | 112.952 | at alpha= | 7.5 | deg
Re: | 500000 |  |  | Cd Min: | 0.00815 | at alpha= | -2 | deg
Mach: | 0 |  |  | Cl=0 at alpha= | -3.6694 | deg
|  |  |  | @ Cl=0.1, Cd= | 0.0082855
|  |  |  | @ Cl=0.4, Cd= | 0.0082053
|  |  |  | @ Cl=0.6, Cd= | 0.0088443
alpha (deg) | Cl | Cd | Cm | Cl/Cd
-20 | -0.846 | 0.18485 | -0.013 | -4.575
-19.5 | -0.859 | 0.17537 | -0.014 | -4.897
-19 | -0.87 | 0.17391 | -0.014 | -5.002
-18.5 | -0.88 | 0.16023 | -0.015 | -5.494
-18 | -0.888 | 0.15059 | -0.016 | -5.897
-17.5 | -0.893 | 0.14602 | -0.017 | -6.118
-17 | -0.896 | 0.1387 | -0.018 | -6.463
-16.5 | -0.897 | 0.12943 | -0.018 | -6.928
-16 | -0.895 | 0.12208 | -0.02 | -7.329
-15.5 | -0.89 | 0.11511 | -0.021 | -7.73
-15 | -0.881 | 0.10822 | -0.022 | -8.144
-14.5 | -0.87 | 0.10171 | -0.023 | -8.55
-14 | -0.855 | 0.09568 | -0.024 | -8.939
-13.5 | -0.838 | 0.08942 | -0.026 | -9.37
-13 | -0.817 | 0.08341 | -0.027 | -9.799
-12.5 | -0.794 | 0.07693 | -0.029 | -10.318
-12 | -0.768 | 0.06874 | -0.032 | -11.175
-11.5 | -0.842 | 0.02438 | -0.046 | -34.559
-11 | -0.814 | 0.02047 | -0.049 | -39.759
-10.5 | -0.771 | 0.01921 | -0.05 | -40.16
-10 | -0.726 | 0.01813 | -0.052 | -40.02
-9.5 | -0.677 | 0.01659 | -0.054 | -40.84
-9 | -0.626 | 0.0159 | -0.055 | -39.404
-8.5 | -0.573 | 0.01519 | -0.057 | -37.75
-8 | -0.519 | 0.01477 | -0.058 | -35.099
-7.5 | -0.462 | 0.01427 | -0.06 | -32.385
-7 | -0.405 | 0.01383 | -0.061 | -29.254
-6.5 | -0.346 | 0.0135 | -0.063 | -25.635
-6 | -0.286 | 0.01307 | -0.065 | -21.912
-5.5 | -0.226 | 0.01273 | -0.066 | -17.751
-5 | -0.165 | 0.0124 | -0.068 | -13.291
-4.5 | -0.103 | 0.01211 | -0.069 | -8.522
-4 | -0.041 | 0.01184 | -0.071 | -3.481
-3.5 | 0.021 | 0.01159 | -0.073 | 1.821
-3 | 0.082 | 0.0083 | -0.073 | 9.876
-2.5 | 0.144 | 0.00825 | -0.074 | 17.463
-2 | 0.206 | 0.00815 | -0.076 | 25.301
-1.5 | 0.268 | 0.00815 | -0.077 | 32.868
-1 | 0.33 | 0.00815 | -0.079 | 40.521
-0.5 | 0.393 | 0.00815 | -0.081 | 48.146
0 | 0.45 | 0.0086 | -0.082 | 52.326
0.5 | 0.512 | 0.00869 | -0.084 | 58.857
1 | 0.573 | 0.0088 | -0.086 | 65.114
1.5 | 0.634 | 0.0089 | -0.087 | 71.181
2 | 0.695 | 0.00903 | -0.089 | 76.967
2.5 | 0.757 | 0.00919 | -0.091 | 82.316
3 | 0.818 | 0.00935 | -0.093 | 87.523
3.5 | 0.88 | 0.00954 | -0.094 | 92.229
4 | 0.934 | 0.00973 | -0.096 | 95.98
4.5 | 0.994 | 0.00996 | -0.098 | 99.792
5 | 1.053 | 0.01021 | -0.1 | 103.104
5.5 | 1.111 | 0.01046 | -0.101 | 106.146
6 | 1.168 | 0.01077 | -0.103 | 108.395
6.5 | 1.224 | 0.01109 | -0.105 | 110.361
7 | 1.279 | 0.01145 | -0.106 | 111.692
7.5 | 1.333 | 0.0118 | -0.108 | 112.952
8 | 1.387 | 0.02331 | -0.11 | 59.508
8.5 | 1.435 | 0.02444 | -0.111 | 58.726
9 | 1.481 | 0.02545 | -0.113 | 58.21
9.5 | 1.525 | 0.02642 | -0.114 | 57.723
10 | 1.565 | 0.02741 | -0.116 | 57.116
10.5 | 1.603 | 0.0292 | -0.117 | 54.908
11 | 1.638 | 0.03046 | -0.119 | 53.777
11.5 | 1.669 | 0.03167 | -0.12 | 52.713
12 | 1.695 | 0.03314 | -0.122 | 51.14
12.5 | 1.715 | 0.03454 | -0.123 | 49.659
13 | 1.732 | 0.03596 | -0.125 | 48.163
13.5 | 1.744 | 0.03763 | -0.126 | 46.347
14 | 1.752 | 0.03947 | -0.127 | 44.376
14.5 | 1.755 | 0.0412 | -0.128 | 42.591
15 | 1.753 | 0.04322 | -0.13 | 40.566
15.5 | 1.747 | 0.04504 | -0.131 | 38.79
16 | 1.737 | 0.04765 | -0.132 | 36.447
16.5 | 1.722 | 0.05022 | -0.133 | 34.296
17 | 1.703 | 0.05308 | -0.134 | 32.095
17.5 | 1.677 | 0.05736 | -0.134 | 29.232
18 | 1.614 | 0.06994 | -0.131 | 23.08
18.5 | 1.478 | 0.11296 | -0.114 | 13.087
19 | 1.383 | 0.15746 | -0.09 | 8.782
19.5 | 1.353 | 0.16822 | -0.087 | 8.046

## 26. Re 500k Mach 0.00 (2)
BIGFOIL.COM POLAR EXPORT
NACA67-520 a=0.6
NACA67-520 a=0.6 |  |  |  | Cl Max: | 0.3262 | at alpha= | 4 | deg
XFOIL ncrit=9 |  |  |  | L/D Max: | 13.9283 | at alpha= | 4 | deg
Re: | 500000 |  |  | Cd Min: | 0.16956 | at alpha= | -20 | deg
Mach: | 0 |  |  | Cl=0 at alpha= | 0.90126 | deg
|  |  |  | @ Cl=0.1, Cd= | 0.025694
|  |  |  | @ Cl=0.4, Cd= | 0.02342
|  |  |  | @ Cl=0.6, Cd= | 0.02342
alpha (deg) | Cl | Cd | Cm | Cl/Cd
-20 | -0.1744 | 0.16956 | -0.1262 | -1.0285
-19.5 | -0.1482 | 0.1659 | -0.1286 | -0.89331
-19 | -0.1552 | 0.15797 | -0.1336 | -0.98247
-18.5 | -0.1392 | 0.15158 | -0.1363 | -0.91833
-18 | -0.1113 | 0.14833 | -0.1383 | -0.75035
-17.5 | -0.4307 | 0.07381 | -0.1675 | -5.8353
-17 | -0.5159 | 0.05749 | -0.1751 | -8.9737
-16.5 | -0.5638 | 0.04878 | -0.1756 | -11.558
-16 | -0.5923 | 0.04326 | -0.1732 | -13.6916
-15.5 | -0.6081 | 0.04004 | -0.1694 | -15.1873
-15 | -0.6158 | 0.03591 | -0.1656 | -17.1484
-14.5 | -0.6007 | 0.03364 | -0.1632 | -17.8567
-14 | -0.5832 | 0.03253 | -0.1604 | -17.9281
-13.5 | -0.5624 | 0.02994 | -0.1577 | -18.7842
-13 | -0.5416 | 0.02901 | -0.1545 | -18.6694
-12.5 | -0.5159 | 0.02765 | -0.1517 | -18.6582
-12 | -0.4787 | 0.0259 | -0.1505 | -18.4826
-11.5 | -0.4417 | 0.02485 | -0.149 | -17.7746
-11 | -0.4076 | 0.02427 | -0.1469 | -16.7944
-10.5 | -0.3744 | 0.02391 | -0.1447 | -15.6587
-10 | -0.334 | 0.02303 | -0.1437 | -14.5028
-9.5 | -0.2987 | 0.02266 | -0.1415 | -13.1818
-9 | -0.2614 | 0.0221 | -0.1395 | -11.8281
-8.5 | -0.2244 | 0.02153 | -0.1373 | -10.4227
-8 | -0.184 | 0.02105 | -0.1355 | -8.7411
-7.5 | -0.2055 | 0.02284 | -0.1227 | -8.9974
-7 | -0.1891 | 0.0227 | -0.1164 | -8.3304
-6.5 | -0.3188 | 0.02542 | -0.0818 | -12.5413
-6 | -0.3799 | 0.02651 | -0.0604 | -14.3304
-5.5 | -0.3677 | 0.02621 | -0.0526 | -14.029
-5 | -0.3282 | 0.02578 | -0.05 | -12.7308
-4.5 | -0.3568 | 0.02645 | -0.0351 | -13.4896
-4 | -0.3195 | 0.02612 | -0.0322 | -12.232
-3.5 | -0.2736 | 0.02544 | -0.0306 | -10.7547
-3 | -0.2767 | 0.02593 | -0.0208 | -10.671
-1.5 | -0.2514 | 0.02266 | 0.0048 | -11.0944
-1 | -0.1996 | 0.02291 | 0.0056 | -8.7124
-0.5 | -0.1426 | 0.02325 | 0.0057 | -6.1333
0 | -0.0816 | 0.02352 | 0.0051 | -3.4694
0.5 | -0.0233 | 0.02418 | 0.0058 | -0.96361
2 | 0.0638 | 0.02601 | 0.0184 | 2.4529
2.5 | 0.1269 | 0.02546 | 0.0162 | 4.9843
3 | 0.1922 | 0.02482 | 0.0137 | 7.7438
3.5 | 0.2587 | 0.02414 | 0.0111 | 10.7167
4 | 0.3262 | 0.02342 | 0.0083 | 13.9283

## 27. Re 500k Mach 0.10 (1)
BIGFOIL.COM POLAR EXPORT
NACA67-520 a=0.6
NACA67-520 a=0.6 |  |  |  | Cl Max: | 1.743 | at alpha= | 14 | deg
JavaFoil+Calcfoil stall+Eppler ext transition |  |  |  | L/D Max: | 112.625 | at alpha= | 7.5 | deg
Re: | 500000 |  |  | Cd Min: | 0.00819 | at alpha= | -2 | deg
Mach: | 0.1 |  |  | Cl=0 at alpha= | -3.6694 | deg
|  |  |  | @ Cl=0.1, Cd= | 0.0082757
|  |  |  | @ Cl=0.4, Cd= | 0.0082555
|  |  |  | @ Cl=0.6, Cd= | 0.0088784
alpha (deg) | Cl | Cd | Cm | Cl/Cd
-20 | -0.804 | 0.19081 | -0.013 | -4.213
-19.5 | -0.82 | 0.18381 | -0.013 | -4.461
-19 | -0.835 | 0.17436 | -0.014 | -4.789
-18.5 | -0.849 | 0.16245 | -0.015 | -5.227
-18 | -0.86 | 0.15249 | -0.016 | -5.642
-17.5 | -0.869 | 0.14736 | -0.017 | -5.896
-17 | -0.875 | 0.13942 | -0.018 | -6.277
-16.5 | -0.879 | 0.1312 | -0.018 | -6.697
-16 | -0.879 | 0.12431 | -0.019 | -7.071
-15.5 | -0.877 | 0.1165 | -0.021 | -7.528
-15 | -0.871 | 0.10932 | -0.022 | -7.967
-14.5 | -0.862 | 0.10315 | -0.023 | -8.352
-14 | -0.848 | 0.0981 | -0.024 | -8.644
-13.5 | -0.833 | 0.09074 | -0.025 | -9.179
-13 | -0.813 | 0.08485 | -0.027 | -9.585
-12.5 | -0.791 | 0.07833 | -0.029 | -10.099
-12 | -0.763 | 0.07226 | -0.031 | -10.554
-11.5 | -0.749 | 0.05676 | -0.036 | -13.196
-11 | -0.813 | 0.02099 | -0.049 | -38.73
-10.5 | -0.772 | 0.01949 | -0.051 | -39.617
-10 | -0.727 | 0.01832 | -0.052 | -39.685
-9.5 | -0.679 | 0.0167 | -0.054 | -40.667
-9 | -0.628 | 0.01599 | -0.055 | -39.283
-8.5 | -0.575 | 0.01537 | -0.057 | -37.412
-8 | -0.52 | 0.01486 | -0.059 | -35.009
-7.5 | -0.464 | 0.01434 | -0.06 | -32.357
-7 | -0.406 | 0.01398 | -0.062 | -29.067
-6.5 | -0.348 | 0.01354 | -0.063 | -25.659
-6 | -0.288 | 0.01313 | -0.065 | -21.922
-5.5 | -0.227 | 0.01279 | -0.066 | -17.753
-5 | -0.166 | 0.01245 | -0.068 | -13.299
-4.5 | -0.104 | 0.01216 | -0.07 | -8.528
-4 | -0.041 | 0.01189 | -0.071 | -3.48
-3.5 | 0.021 | 0.01163 | -0.073 | 1.823
-3 | 0.082 | 0.00829 | -0.073 | 9.941
-2.5 | 0.145 | 0.00824 | -0.075 | 17.601
-2 | 0.207 | 0.00819 | -0.076 | 25.303
-1.5 | 0.269 | 0.0082 | -0.078 | 32.816
-1 | 0.332 | 0.00819 | -0.08 | 40.505
-0.5 | 0.394 | 0.00821 | -0.081 | 48.059
0 | 0.452 | 0.00865 | -0.083 | 52.307
0.5 | 0.514 | 0.00873 | -0.085 | 58.892
1 | 0.575 | 0.00883 | -0.086 | 65.179
1.5 | 0.637 | 0.00895 | -0.088 | 71.131
2 | 0.699 | 0.00907 | -0.09 | 77.004
2.5 | 0.761 | 0.00923 | -0.091 | 82.4
3 | 0.822 | 0.0094 | -0.093 | 87.485
3.5 | 0.884 | 0.00959 | -0.095 | 92.178
4 | 0.938 | 0.0098 | -0.096 | 95.804
4.5 | 0.999 | 0.01002 | -0.098 | 99.646
5 | 1.058 | 0.01026 | -0.1 | 103.056
5.5 | 1.116 | 0.01054 | -0.102 | 105.874
6 | 1.173 | 0.01084 | -0.103 | 108.249
6.5 | 1.229 | 0.01116 | -0.105 | 110.116
7 | 1.285 | 0.01153 | -0.107 | 111.414
7.5 | 1.338 | 0.01188 | -0.108 | 112.625
8 | 1.393 | 0.02349 | -0.11 | 59.304
8.5 | 1.441 | 0.02472 | -0.112 | 58.299
9 | 1.486 | 0.02564 | -0.113 | 57.974
9.5 | 1.53 | 0.02663 | -0.115 | 57.446
10 | 1.57 | 0.02772 | -0.117 | 56.64
10.5 | 1.607 | 0.02959 | -0.118 | 54.313
11 | 1.641 | 0.03089 | -0.119 | 53.131
11.5 | 1.671 | 0.03222 | -0.121 | 51.869
12 | 1.695 | 0.03364 | -0.122 | 50.396
12.5 | 1.714 | 0.03511 | -0.124 | 48.835
13 | 1.729 | 0.03653 | -0.125 | 47.33
13.5 | 1.738 | 0.03817 | -0.126 | 45.55
14 | 1.743 | 0.0401 | -0.128 | 43.469
14.5 | 1.743 | 0.04199 | -0.129 | 41.515
15 | 1.738 | 0.04392 | -0.13 | 39.573
15.5 | 1.729 | 0.04607 | -0.131 | 37.517
16 | 1.714 | 0.04887 | -0.132 | 35.07
16.5 | 1.695 | 0.05135 | -0.134 | 33.02
17 | 1.671 | 0.05409 | -0.134 | 30.894
17.5 | 1.598 | 0.06889 | -0.13 | 23.196
18 | 1.413 | 0.13459 | -0.098 | 10.497
18.5 | 1.379 | 0.14514 | -0.096 | 9.503
19 | 1.325 | 0.16976 | -0.077 | 7.803

## 28. Re 500k Mach 0.10 (2)
BIGFOIL.COM POLAR EXPORT
NACA67-520 a=0.6
NACA67-520 a=0.6 |  |  |  | Cl Max: | 0.1072 | at alpha= | 2 | deg
XFOIL ncrit=9 |  |  |  | L/D Max: | 4.2794 | at alpha= | 2 | deg
Re: | 500000 |  |  | Cd Min: | 0.16638 | at alpha= | -19.5 | deg
Mach: | 0.1 |  |  | Cl=0 at alpha= | 1.1337 | deg
|  |  |  | @ Cl=0.1, Cd= | 0.02511
|  |  |  | @ Cl=0.4, Cd= | 0.02505
|  |  |  | @ Cl=0.6, Cd= | 0.02505
alpha (deg) | Cl | Cd | Cm | Cl/Cd
-19.5 | -0.1463 | 0.16638 | -0.1293 | -0.87931
-19 | -0.1472 | 0.15932 | -0.1339 | -0.92393
-18.5 | -0.137 | 0.15215 | -0.1371 | -0.90043
-18 | -0.1084 | 0.14892 | -0.1391 | -0.72791
-17.5 | -0.0945 | 0.14346 | -0.1421 | -0.65872
-17 | -0.4549 | 0.06498 | -0.1742 | -7.0006
-16.5 | -0.5145 | 0.05347 | -0.1778 | -9.6222
-16 | -0.553 | 0.04651 | -0.1768 | -11.8899
-15 | -0.5947 | 0.03759 | -0.1696 | -15.8207
-14.5 | -0.5851 | 0.03498 | -0.1668 | -16.7267
-14 | -0.5698 | 0.03375 | -0.1639 | -16.883
-13.5 | -0.5554 | 0.03076 | -0.1606 | -18.0559
-13 | -0.5361 | 0.02978 | -0.1572 | -18.002
-12.5 | -0.5125 | 0.02823 | -0.1541 | -18.1544
-12 | -0.4834 | 0.02682 | -0.1515 | -18.0239
-11.5 | -0.4414 | 0.02522 | -0.1508 | -17.502
-11 | -0.4075 | 0.0246 | -0.1487 | -16.565
-10.5 | -0.3741 | 0.02417 | -0.1464 | -15.4779
-10 | -0.3344 | 0.02331 | -0.1451 | -14.3458
-9.5 | -0.299 | 0.0229 | -0.1428 | -13.0568
-9 | -0.2612 | 0.02244 | -0.1407 | -11.6399
-8.5 | -0.2237 | 0.0217 | -0.1386 | -10.3088
-8 | -0.183 | 0.02121 | -0.1368 | -8.628
-7.5 | -0.2108 | 0.02337 | -0.1228 | -9.0201
-7 | -0.3442 | 0.02621 | -0.0878 | -13.1324
-6.5 | -0.3159 | 0.02559 | -0.0834 | -12.3447
-6 | -0.3814 | 0.02676 | -0.0612 | -14.2526
-5.5 | -0.3639 | 0.02633 | -0.0543 | -13.8207
-4.5 | -0.3581 | 0.02662 | -0.0356 | -13.4523
-4 | -0.3195 | 0.02622 | -0.0328 | -12.1854
-3.5 | -0.2727 | 0.02555 | -0.0314 | -10.6732
-3 | -0.2796 | 0.0261 | -0.0208 | -10.7126
-2.5 | -0.2474 | 0.02516 | -0.017 | -9.8331
-1.5 | -0.2541 | 0.02271 | 0.0049 | -11.1889
-1 | -0.2011 | 0.02292 | 0.0057 | -8.774
-0.5 | -0.1432 | 0.02328 | 0.0057 | -6.1512
0 | -0.1211 | 0.02434 | 0.011 | -4.9753
0.5 | -0.0697 | 0.02485 | 0.0124 | -2.8048
1 | -0.0158 | 0.02571 | 0.0147 | -0.61455
1.5 | 0.0433 | 0.02558 | 0.014 | 1.6927
2 | 0.1072 | 0.02505 | 0.0117 | 4.2794

## 29. Re 500k Mach 0.25 (1)
BIGFOIL.COM POLAR EXPORT
NACA67-520 a=0.6
NACA67-520 a=0.6 |  |  |  | Cl Max: | 1.694 | at alpha= | 12.5 | deg
JavaFoil+Calcfoil stall+Eppler ext transition |  |  |  | L/D Max: | 110.271 | at alpha= | 7.5 | deg
Re: | 500000 |  |  | Cd Min: | 0.00839 | at alpha= | -0.5 | deg
Mach: | 0.25 |  |  | Cl=0 at alpha= | -3.6719 | deg
|  |  |  | @ Cl=0.1, Cd= | 0.0085151
|  |  |  | @ Cl=0.4, Cd= | 0.0083931
|  |  |  | @ Cl=0.6, Cd= | 0.0090643
alpha (deg) | Cl | Cd | Cm | Cl/Cd
-19 | -0.521 | 0.20726 | -0.014 | -2.513
-18.5 | -0.569 | 0.1959 | -0.014 | -2.905
-18 | -0.614 | 0.17998 | -0.015 | -3.409
-17.5 | -0.654 | 0.17108 | -0.016 | -3.822
-17 | -0.69 | 0.15597 | -0.017 | -4.424
-16.5 | -0.721 | 0.14775 | -0.018 | -4.879
-16 | -0.747 | 0.13653 | -0.019 | -5.473
-15.5 | -0.761 | 0.12123 | -0.01 | -6.274
-15 | -0.775 | 0.11385 | -0.01 | -6.806
-14.5 | -0.791 | 0.11455 | -0.022 | -6.909
-14 | -0.794 | 0.1061 | -0.023 | -7.487
-13.5 | -0.792 | 0.09868 | -0.024 | -8.024
-13 | -0.784 | 0.09186 | -0.026 | -8.531
-12.5 | -0.769 | 0.08549 | -0.027 | -8.996
-12 | -0.746 | 0.0793 | -0.029 | -9.408
-11.5 | -0.721 | 0.07263 | -0.031 | -9.93
-11 | -0.696 | 0.06461 | -0.034 | -10.765
-10.5 | -0.766 | 0.02233 | -0.051 | -34.301
-10 | -0.732 | 0.01948 | -0.053 | -37.572
-9.5 | -0.686 | 0.0185 | -0.055 | -37.088
-9 | -0.637 | 0.0175 | -0.057 | -36.41
-8.5 | -0.585 | 0.01596 | -0.058 | -36.662
-8 | -0.531 | 0.01529 | -0.06 | -34.697
-7.5 | -0.474 | 0.01483 | -0.062 | -31.958
-7 | -0.416 | 0.01436 | -0.063 | -28.932
-6.5 | -0.356 | 0.01392 | -0.065 | -25.564
-6 | -0.295 | 0.01349 | -0.066 | -21.846
-5.5 | -0.233 | 0.01308 | -0.068 | -17.788
-5 | -0.17 | 0.01277 | -0.07 | -13.302
-4.5 | -0.106 | 0.01245 | -0.072 | -8.547
-4 | -0.042 | 0.01216 | -0.073 | -3.493
-3.5 | 0.022 | 0.01186 | -0.075 | 1.835
-3 | 0.084 | 0.00852 | -0.075 | 9.916
-2.5 | 0.149 | 0.0085 | -0.076 | 17.468
-2 | 0.212 | 0.00843 | -0.078 | 25.171
-1.5 | 0.276 | 0.00841 | -0.08 | 32.871
-1 | 0.34 | 0.00843 | -0.081 | 40.373
-0.5 | 0.405 | 0.00839 | -0.083 | 48.248
0 | 0.465 | 0.00882 | -0.085 | 52.681
0.5 | 0.528 | 0.00894 | -0.087 | 59.064
1 | 0.591 | 0.00905 | -0.088 | 65.299
1.5 | 0.654 | 0.00915 | -0.09 | 71.505
2 | 0.718 | 0.00931 | -0.092 | 77.07
2.5 | 0.781 | 0.00947 | -0.094 | 82.505
3 | 0.844 | 0.00965 | -0.095 | 87.53
3.5 | 0.908 | 0.00987 | -0.097 | 91.971
4 | 0.963 | 0.0101 | -0.099 | 95.423
4.5 | 1.025 | 0.01034 | -0.101 | 99.141
5 | 1.085 | 0.01061 | -0.103 | 102.292
5.5 | 1.145 | 0.01093 | -0.104 | 104.748
6 | 1.203 | 0.01126 | -0.106 | 106.855
6.5 | 1.26 | 0.01162 | -0.108 | 108.433
7 | 1.315 | 0.012 | -0.109 | 109.615
7.5 | 1.369 | 0.01242 | -0.111 | 110.271
8 | 1.424 | 0.02484 | -0.113 | 57.32
8.5 | 1.471 | 0.02604 | -0.115 | 56.488
9 | 1.515 | 0.02709 | -0.116 | 55.9
9.5 | 1.555 | 0.0284 | -0.118 | 54.769
10 | 1.592 | 0.0294 | -0.119 | 54.148
10.5 | 1.624 | 0.03164 | -0.121 | 51.334
11 | 1.652 | 0.03315 | -0.122 | 49.831
11.5 | 1.674 | 0.03476 | -0.124 | 48.175
12 | 1.688 | 0.03643 | -0.125 | 46.335
12.5 | 1.694 | 0.03836 | -0.127 | 44.158
13 | 1.692 | 0.04005 | -0.128 | 42.254
13.5 | 1.683 | 0.04236 | -0.13 | 39.735
14 | 1.666 | 0.04435 | -0.131 | 37.561
14.5 | 1.641 | 0.04696 | -0.132 | 34.94
15 | 1.607 | 0.04949 | -0.133 | 32.466
15.5 | 1.562 | 0.05371 | -0.134 | 29.076
16 | 1.306 | 0.12441 | -0.089 | 10.499
16.5 | 1.242 | 0.14226 | -0.074 | 8.731
17 | 1.19 | 0.15144 | -0.072 | 7.86
17.5 | 1.132 | 0.16334 | -0.069 | 6.933

## 30. Re 500k Mach 0.25 (2)
BIGFOIL.COM POLAR EXPORT
NACA67-520 a=0.6
NACA67-520 a=0.6 |  |  |  | Cl Max: | 0.0481 | at alpha= | 1.5 | deg
XFOIL ncrit=9 |  |  |  | L/D Max: | 1.8472 | at alpha= | 1.5 | deg
Re: | 500000 |  |  | Cd Min: | 0.15531 | at alpha= | -18.5 | deg
Mach: | 0.25 |  |  | Cl=0 at alpha= | 1.1038 | deg
|  |  |  | @ Cl=0.1, Cd= | 0.02604
|  |  |  | @ Cl=0.4, Cd= | 0.02604
|  |  |  | @ Cl=0.6, Cd= | 0.02604
alpha (deg) | Cl | Cd | Cm | Cl/Cd
-18.5 | -0.1256 | 0.15531 | -0.1417 | -0.80871
-18 | -0.0931 | 0.15199 | -0.1434 | -0.61254
-17.5 | -0.0773 | 0.14671 | -0.1464 | -0.52689
-17 | -0.1005 | 0.13598 | -0.1528 | -0.73908
-16.5 | -0.0783 | 0.13075 | -0.1542 | -0.59885
-16 | -0.0582 | 0.12609 | -0.1565 | -0.46158
-15 | -0.1291 | 0.09418 | -0.1684 | -1.3708
-14.5 | -0.3563 | 0.05301 | -0.1876 | -6.7214
-14 | -0.4095 | 0.04521 | -0.186 | -9.0577
-13.5 | -0.4689 | 0.03772 | -0.1795 | -12.4311
-13 | -0.4641 | 0.03575 | -0.1754 | -12.9818
-12.5 | -0.4677 | 0.03267 | -0.1698 | -14.3159
-12 | -0.4589 | 0.03014 | -0.1647 | -15.2256
-11.5 | -0.4398 | 0.02832 | -0.1603 | -15.5297
-11 | -0.4058 | 0.02681 | -0.1583 | -15.1361
-10.5 | -0.3767 | 0.02619 | -0.1549 | -14.3834
-10 | -0.3432 | 0.02542 | -0.1518 | -13.5012
-9.5 | -0.3002 | 0.02424 | -0.1504 | -12.3845
-9 | -0.2622 | 0.02366 | -0.1478 | -11.082
-8.5 | -0.2197 | 0.02275 | -0.1459 | -9.6571
-8 | -0.251 | 0.02486 | -0.1312 | -10.0965
-7.5 | -0.2187 | 0.02443 | -0.1272 | -8.9521
-7 | -0.3446 | 0.02716 | -0.0938 | -12.6878
-6.5 | -0.3002 | 0.02658 | -0.0918 | -11.2942
-6 | -0.3733 | 0.0279 | -0.0683 | -13.3799
-5.5 | -0.3415 | 0.02706 | -0.0639 | -12.6201
-5 | -0.3862 | 0.02782 | -0.0453 | -13.8821
-4.5 | -0.3544 | 0.02755 | -0.0408 | -12.8639
-4 | -0.3154 | 0.02679 | -0.0375 | -11.773
-3.5 | -0.3222 | 0.02742 | -0.0264 | -11.7505
-3 | -0.2837 | 0.02684 | -0.0231 | -10.57
-2.5 | -0.2428 | 0.02595 | -0.0203 | -9.3565
-2 | -0.2452 | 0.02583 | -0.0104 | -9.4928
-1.5 | -0.2571 | 0.02294 | 0.0029 | -11.2075
-1 | -0.2075 | 0.02299 | 0.0055 | -9.0257
-0.5 | -0.1879 | 0.02417 | 0.0117 | -7.7741
0 | -0.1327 | 0.02455 | 0.0124 | -5.4053
0.5 | -0.0724 | 0.02499 | 0.0127 | -2.8972
1 | -0.0126 | 0.02595 | 0.0145 | -0.48555
1.5 | 0.0481 | 0.02604 | 0.0141 | 1.8472

## 31. Re 500k Mach 0.50 (1)
BIGFOIL.COM POLAR EXPORT
NACA67-520 a=0.6
NACA67-520 a=0.6 |  |  |  | Cl Max: | 1.567 | at alpha= | 9 | deg
JavaFoil+Calcfoil stall+Eppler ext transition |  |  |  | L/D Max: | 100.308 | at alpha= | 6.5 | deg
Re: | 500000 |  |  | Cd Min: | 0.00935 | at alpha= | -1.5 | deg
Mach: | 0.5 |  |  | Cl=0 at alpha= | -3.669 | deg
|  |  |  | @ Cl=0.1, Cd= | 0.012516
|  |  |  | @ Cl=0.4, Cd= | 0.0094017
|  |  |  | @ Cl=0.6, Cd= | 0.0098694
alpha (deg) | Cl | Cd | Cm | Cl/Cd
-20 | -0.937 | 0.22973 | -0.015 | -4.08
-19.5 | -0.909 | 0.22011 | -0.016 | -4.13
-19 | -0.881 | 0.22168 | -0.017 | -3.973
-18.5 | -0.853 | 0.21334 | -0.018 | -3.996
-18 | -0.824 | 0.20906 | -0.019 | -3.944
-17.5 | -0.796 | 0.19738 | -0.02 | -4.035
-17 | -0.766 | 0.19851 | -0.019 | -3.859
-16.5 | -0.738 | 0.18348 | -0.02 | -4.02
-16 | -0.709 | 0.18134 | -0.021 | -3.912
-15.5 | -0.681 | 0.179 | -0.022 | -3.804
-15 | -0.653 | 0.17003 | -0.023 | -3.838
-14.5 | -0.624 | 0.17095 | -0.024 | -3.651
-14 | -0.594 | 0.16005 | -0.023 | -3.712
-13.5 | -0.566 | 0.15453 | -0.023 | -3.66
-13 | -0.537 | 0.15093 | -0.024 | -3.558
-12.5 | -0.509 | 0.14224 | -0.025 | -3.576
-12 | -0.48 | 0.13877 | -0.026 | -3.459
-11.5 | -0.451 | 0.13036 | -0.025 | -3.456
-11 | -0.423 | 0.12094 | -0.027 | -3.494
-10.5 | -0.394 | 0.10198 | -0.028 | -3.863
-10 | -0.363 | 0.07157 | -0.015 | -5.074
-9.5 | -0.465 | 0.07939 | -0.031 | -5.855
-9 | -0.506 | 0.06637 | -0.034 | -7.62
-8.5 | -0.494 | 0.05823 | -0.038 | -8.482
-8 | -0.461 | 0.05303 | -0.038 | -8.7
-7.5 | -0.426 | 0.04569 | -0.045 | -9.335
-7 | -0.373 | 0.04641 | -0.038 | -8.027
-6.5 | -0.388 | 0.01565 | -0.072 | -24.807
-6 | -0.324 | 0.01512 | -0.074 | -21.413
-5.5 | -0.257 | 0.01468 | -0.076 | -17.485
-5 | -0.188 | 0.0142 | -0.078 | -13.228
-4.5 | -0.118 | 0.01374 | -0.079 | -8.585
-4 | -0.047 | 0.01337 | -0.081 | -3.525
-3.5 | 0.024 | 0.01303 | -0.083 | 1.856
-3 | 0.096 | 0.01271 | -0.085 | 7.548
-2.5 | 0.165 | 0.00937 | -0.085 | 17.637
-2 | 0.236 | 0.00938 | -0.086 | 25.169
-1.5 | 0.307 | 0.00935 | -0.088 | 32.833
-1 | 0.378 | 0.00938 | -0.09 | 40.325
-0.5 | 0.449 | 0.00945 | -0.092 | 47.509
0 | 0.518 | 0.00971 | -0.094 | 53.336
0.5 | 0.589 | 0.00984 | -0.096 | 59.821
1 | 0.66 | 0.01003 | -0.098 | 65.787
1.5 | 0.731 | 0.0102 | -0.1 | 71.647
2 | 0.801 | 0.01041 | -0.102 | 76.992
2.5 | 0.872 | 0.01065 | -0.104 | 81.855
3 | 0.942 | 0.01091 | -0.106 | 86.353
3.5 | 1.013 | 0.01122 | -0.108 | 90.268
4 | 1.072 | 0.01155 | -0.11 | 92.809
4.5 | 1.139 | 0.01196 | -0.112 | 95.253
5 | 1.204 | 0.01237 | -0.114 | 97.367
5.5 | 1.267 | 0.01276 | -0.115 | 99.259
6 | 1.328 | 0.01327 | -0.117 | 100.051
6.5 | 1.386 | 0.01382 | -0.119 | 100.308
7 | 1.446 | 0.02849 | -0.121 | 50.74
7.5 | 1.496 | 0.03031 | -0.123 | 49.35
8 | 1.534 | 0.03209 | -0.125 | 47.793
8.5 | 1.56 | 0.03382 | -0.127 | 46.109
9 | 1.567 | 0.03696 | -0.129 | 42.394
9.5 | 1.544 | 0.03972 | -0.13 | 38.876
10 | 1.458 | 0.04296 | -0.132 | 33.933
10.5 | 0.804 | 0.09353 | -0.049 | 8.596
11 | 0.831 | 0.10794 | -0.046 | 7.701
11.5 | 0.861 | 0.12895 | -0.061 | 6.678
12 | 0.888 | 0.13697 | -0.062 | 6.486
12.5 | 0.916 | 0.13783 | -0.063 | 6.645
13 | 0.945 | 0.1543 | -0.069 | 6.125
13.5 | 0.973 | 0.15148 | -0.071 | 6.42
14 | 1 | 0.15678 | -0.072 | 6.378

## 32. Re 500k Mach 0.50 (2)
BIGFOIL.COM POLAR EXPORT
NACA67-520 a=0.6
NACA67-520 a=0.6 |  |  |  | Cl Max: | 0.944 | at alpha= | 16 | deg
XFOIL ncrit=9 |  |  |  | L/D Max: | 30.2681 | at alpha= | 8.5 | deg
Re: | 500000 |  |  | Cd Min: | 0.19185 | at alpha= | 20 | deg
Mach: | 0.5 |  |  | Cl=0 at alpha= | 1.9209 | deg
|  |  |  | @ Cl=0.1, Cd= | 0.029133
|  |  |  | @ Cl=0.4, Cd= | 0.027444
|  |  |  | @ Cl=0.6, Cd= | 0.026011
alpha (deg) | Cl | Cd | Cm | Cl/Cd
-11.5 | -0.0737 | 0.05865 | -0.2127 | -1.2566
-11 | -0.1274 | 0.04994 | -0.2136 | -2.5511
-10.5 | -0.1709 | 0.04408 | -0.2088 | -3.877
-10 | -0.2075 | 0.03941 | -0.2008 | -5.2652
-9.5 | -0.279 | 0.04088 | -0.1815 | -6.8249
-9 | -0.374 | 0.04349 | -0.1553 | -8.5997
-8.5 | -0.4181 | 0.04108 | -0.1398 | -10.1777
-8 | -0.4827 | 0.041 | -0.1192 | -11.7732
-7.5 | -0.5013 | 0.03841 | -0.1061 | -13.0513
-7 | -0.4686 | 0.03546 | -0.1004 | -13.2149
-6.5 | -0.5048 | 0.03569 | -0.0832 | -14.144
-6 | -0.4582 | 0.03426 | -0.0792 | -13.3742
-5.5 | -0.3958 | 0.03279 | -0.0777 | -12.0708
-5 | -0.4092 | 0.0332 | -0.0642 | -12.3253
-4.5 | -0.3726 | 0.03236 | -0.0587 | -11.5142
-4 | -0.3277 | 0.03157 | -0.0544 | -10.3801
-3.5 | -0.3435 | 0.03178 | -0.0403 | -10.8087
-3 | -0.3164 | 0.03098 | -0.0327 | -10.213
-2.5 | -0.2724 | 0.03007 | -0.0281 | -9.0589
-2 | -0.2757 | 0.03043 | -0.0163 | -9.0601
-1.5 | -0.2355 | 0.02941 | -0.0115 | -8.0075
-1 | -0.2357 | 0.02855 | -0.0003 | -8.2557
0 | -0.1939 | 0.02616 | 0.0194 | -7.4121
0.5 | -0.1239 | 0.02664 | 0.0198 | -4.6509
2 | 0.0069 | 0.03033 | 0.0324 | 0.2275
2.5 | 0.074 | 0.02945 | 0.0315 | 2.5127
3 | 0.1461 | 0.02857 | 0.0296 | 5.1138
4.5 | 0.3325 | 0.0271 | 0.0282 | 12.2694
5.5 | 0.4207 | 0.02755 | 0.0327 | 15.2704
6 | 0.5027 | 0.02634 | 0.03 | 19.085
7 | 0.6209 | 0.02594 | 0.0312 | 23.936
7.5 | 0.6886 | 0.02548 | 0.0309 | 27.0251
8 | 0.7489 | 0.02544 | 0.0317 | 29.4379
8.5 | 0.7903 | 0.02611 | 0.0353 | 30.2681
9 | 0.8028 | 0.02816 | 0.0421 | 28.5085
9.5 | 0.809 | 0.03085 | 0.049 | 26.2237
10.5 | 0.8126 | 0.03746 | 0.0619 | 21.6925
11 | 0.8173 | 0.04104 | 0.0671 | 19.9147
11.5 | 0.8247 | 0.04474 | 0.0715 | 18.4332
12 | 0.8325 | 0.04866 | 0.0753 | 17.1085
12.5 | 0.8413 | 0.05282 | 0.0786 | 15.9277
13 | 0.852 | 0.0571 | 0.0813 | 14.9212
13.5 | 0.8658 | 0.06164 | 0.083 | 14.0461
14 | 0.8807 | 0.0665 | 0.0839 | 13.2436
14.5 | 0.8962 | 0.07215 | 0.0832 | 12.4213
15 | 0.9161 | 0.0782 | 0.0811 | 11.7148
15.5 | 0.9333 | 0.08488 | 0.0783 | 10.9955
16 | 0.944 | 0.09247 | 0.0748 | 10.2087
17 | 0.9382 | 0.10958 | 0.068 | 8.5618
17.5 | 0.9211 | 0.11944 | 0.0641 | 7.7118
18 | 0.9018 | 0.13016 | 0.0587 | 6.9284
18.5 | 0.8816 | 0.14153 | 0.0523 | 6.2291
19 | 0.8462 | 0.15604 | 0.0434 | 5.423
19.5 | 0.798 | 0.17414 | 0.0323 | 4.5825
20 | 0.7625 | 0.19185 | 0.0225 | 3.9745

## 33. Re 750k Mach 0.00 (1)
BIGFOIL.COM POLAR EXPORT
NACA67-520 a=0.6
NACA67-520 a=0.6 |  |  |  | Cl Max: | 1.757 | at alpha= | 14.5 | deg
JavaFoil+Calcfoil stall+Eppler ext transition |  |  |  | L/D Max: | 133.454 | at alpha= | 7.5 | deg
Re: | 750000 |  |  | Cd Min: | 0.00673 | at alpha= | -2 | deg
Mach: | 0 |  |  | Cl=0 at alpha= | -3.6694 | deg
|  |  |  | @ Cl=0.1, Cd= | 0.0067746
|  |  |  | @ Cl=0.4, Cd= | 0.0067848
|  |  |  | @ Cl=0.6, Cd= | 0.007309
alpha (deg) | Cl | Cd | Cm | Cl/Cd
-20 | -0.846 | 0.18005 | -0.013 | -4.701
-19.5 | -0.86 | 0.1708 | -0.014 | -5.033
-19 | -0.871 | 0.16491 | -0.014 | -5.279
-18.5 | -0.881 | 0.15355 | -0.015 | -5.738
-18 | -0.889 | 0.14679 | -0.016 | -6.056
-17.5 | -0.894 | 0.13961 | -0.017 | -6.404
-17 | -0.897 | 0.13362 | -0.018 | -6.716
-16.5 | -0.898 | 0.12547 | -0.019 | -7.159
-16 | -0.896 | 0.11813 | -0.02 | -7.587
-15.5 | -0.891 | 0.11086 | -0.021 | -8.039
-15 | -0.883 | 0.10415 | -0.023 | -8.48
-14.5 | -0.873 | 0.09778 | -0.024 | -8.923
-14 | -0.859 | 0.09131 | -0.025 | -9.403
-13.5 | -0.842 | 0.08474 | -0.027 | -9.932
-13 | -0.822 | 0.07861 | -0.029 | -10.453
-12.5 | -0.801 | 0.07113 | -0.031 | -11.256
-12 | -0.793 | 0.05387 | -0.037 | -14.715
-11.5 | -0.855 | 0.02014 | -0.047 | -42.469
-11 | -0.817 | 0.01852 | -0.049 | -44.105
-10.5 | -0.773 | 0.01756 | -0.051 | -44.04
-10 | -0.727 | 0.01661 | -0.052 | -43.76
-9.5 | -0.679 | 0.01511 | -0.054 | -44.919
-9 | -0.627 | 0.01448 | -0.056 | -43.308
-8.5 | -0.574 | 0.01385 | -0.057 | -41.447
-8 | -0.519 | 0.01344 | -0.059 | -38.64
-7.5 | -0.463 | 0.01297 | -0.06 | -35.688
-7 | -0.405 | 0.01256 | -0.062 | -32.266
-6.5 | -0.346 | 0.01225 | -0.064 | -28.283
-6 | -0.287 | 0.01184 | -0.065 | -24.23
-5.5 | -0.226 | 0.01153 | -0.067 | -19.621
-5 | -0.165 | 0.01124 | -0.069 | -14.683
-4.5 | -0.103 | 0.01096 | -0.07 | -9.428
-4 | -0.041 | 0.0107 | -0.072 | -3.853
-3.5 | 0.021 | 0.01047 | -0.073 | 2.019
-3 | 0.083 | 0.00678 | -0.074 | 12.208
-2.5 | 0.146 | 0.00676 | -0.076 | 21.515
-2 | 0.208 | 0.00673 | -0.077 | 30.903
-1.5 | 0.27 | 0.00675 | -0.079 | 40.083
-1 | 0.333 | 0.00675 | -0.081 | 49.373
-0.5 | 0.396 | 0.00676 | -0.082 | 58.522
0 | 0.454 | 0.00712 | -0.084 | 63.785
0.5 | 0.516 | 0.00719 | -0.086 | 71.763
1 | 0.578 | 0.00727 | -0.087 | 79.464
1.5 | 0.64 | 0.00738 | -0.089 | 86.702
2 | 0.701 | 0.00751 | -0.091 | 93.438
2.5 | 0.763 | 0.00764 | -0.093 | 99.895
3 | 0.825 | 0.00779 | -0.094 | 105.866
3.5 | 0.886 | 0.00796 | -0.096 | 111.284
4 | 0.941 | 0.00816 | -0.098 | 115.358
4.5 | 1.001 | 0.00839 | -0.099 | 119.311
5 | 1.06 | 0.00863 | -0.101 | 122.803
5.5 | 1.117 | 0.00886 | -0.103 | 126.059
6 | 1.174 | 0.00912 | -0.104 | 128.713
6.5 | 1.23 | 0.00941 | -0.106 | 130.799
7 | 1.285 | 0.00972 | -0.107 | 132.284
7.5 | 1.339 | 0.01004 | -0.109 | 133.454
8 | 1.389 | 0.02159 | -0.111 | 64.333
8.5 | 1.437 | 0.02258 | -0.112 | 63.626
9 | 1.483 | 0.0235 | -0.114 | 63.096
9.5 | 1.526 | 0.02435 | -0.115 | 62.689
10 | 1.567 | 0.02509 | -0.117 | 62.46
10.5 | 1.605 | 0.02691 | -0.118 | 59.633
11 | 1.64 | 0.02808 | -0.12 | 58.396
11.5 | 1.671 | 0.02919 | -0.121 | 57.264
12 | 1.697 | 0.03061 | -0.122 | 55.439
12.5 | 1.718 | 0.03212 | -0.124 | 53.485
13 | 1.734 | 0.03352 | -0.125 | 51.733
13.5 | 1.746 | 0.03487 | -0.126 | 50.071
14 | 1.754 | 0.03647 | -0.127 | 48.077
14.5 | 1.757 | 0.03821 | -0.129 | 45.975
15 | 1.756 | 0.04004 | -0.13 | 43.848
15.5 | 1.75 | 0.04177 | -0.131 | 41.884
16 | 1.74 | 0.0442 | -0.132 | 39.36
16.5 | 1.726 | 0.04611 | -0.133 | 37.423
17 | 1.708 | 0.04865 | -0.134 | 35.111
17.5 | 1.686 | 0.05115 | -0.135 | 32.97
18 | 1.661 | 0.05464 | -0.136 | 30.388
18.5 | 1.632 | 0.05747 | -0.137 | 28.391
19 | 1.584 | 0.06621 | -0.136 | 23.917
19.5 | 1.454 | 0.10619 | -0.122 | 13.694

## 34. Re 750k Mach 0.00 (2)
BIGFOIL.COM POLAR EXPORT
NACA67-520 a=0.6
NACA67-520 a=0.6 |  |  |  | Cl Max: | 0.1539 | at alpha= | 0 | deg
XFOIL ncrit=9 |  |  |  | L/D Max: | 10.8994 | at alpha= | 0 | deg
Re: | 750000 |  |  | Cd Min: | 0.08194 | at alpha= | -20 | deg
Mach: | 0 |  |  | Cl=0 at alpha= | -1.1808 | deg
|  |  |  | @ Cl=0.1, Cd= | 0.013803
|  |  |  | @ Cl=0.4, Cd= | 0.01412
|  |  |  | @ Cl=0.6, Cd= | 0.01412
alpha (deg) | Cl | Cd | Cm | Cl/Cd
-20 | -0.6023 | 0.08194 | -0.154 | -7.3505
-19.5 | -0.6444 | 0.06889 | -0.1617 | -9.354
-19 | -0.6884 | 0.05717 | -0.1674 | -12.0413
-18.5 | -0.7054 | 0.0499 | -0.17 | -14.1363
-18 | -0.7093 | 0.04477 | -0.1711 | -15.8432
-17.5 | -0.707 | 0.04077 | -0.1711 | -17.3412
-17 | -0.7049 | 0.03716 | -0.17 | -18.9693
-16.5 | -0.6975 | 0.03427 | -0.1683 | -20.3531
-16 | -0.6874 | 0.03178 | -0.1661 | -21.63
-15.5 | -0.671 | 0.0298 | -0.1639 | -22.5168
-15 | -0.6518 | 0.02801 | -0.1617 | -23.2703
-14.5 | -0.6323 | 0.02623 | -0.1592 | -24.106
-14 | -0.6055 | 0.02507 | -0.1572 | -24.1524
-13.5 | -0.578 | 0.02373 | -0.1549 | -24.3574
-13 | -0.5468 | 0.02273 | -0.153 | -24.0563
-12.5 | -0.512 | 0.02199 | -0.1514 | -23.2833
-12 | -0.4817 | 0.02065 | -0.1491 | -23.3269
-11.5 | -0.4447 | 0.01997 | -0.1476 | -22.2684
-11 | -0.4063 | 0.01939 | -0.1461 | -20.9541
-10.5 | -0.3719 | 0.01867 | -0.144 | -19.9197
-10 | -0.3314 | 0.01816 | -0.1427 | -18.2489
-9.5 | -0.2897 | 0.01777 | -0.1415 | -16.3028
-9 | -0.2538 | 0.01701 | -0.1394 | -14.9206
-8.5 | -0.2123 | 0.01661 | -0.138 | -12.7815
-8 | -0.1725 | 0.01614 | -0.1363 | -10.6877
-7.5 | -0.1326 | 0.01567 | -0.1345 | -8.462
-7 | -0.089 | 0.01533 | -0.1333 | -5.8056
-6.5 | -0.0482 | 0.0149 | -0.1315 | -3.2349
-6 | -0.0086 | 0.01491 | -0.1295 | -0.57679
-5.5 | 0.0252 | 0.01468 | -0.1263 | 1.7166
-5 | 0.0541 | 0.01444 | -0.1222 | 3.7465
-4.5 | 0.0785 | 0.01406 | -0.1172 | 5.5832
-4 | 0.0954 | 0.01342 | -0.1106 | 7.1088
-3 | -0.1032 | 0.01747 | -0.0496 | -5.9073
-2.5 | -0.0867 | 0.01632 | -0.0424 | -5.3125
-2 | -0.0959 | 0.01382 | -0.0293 | -6.9392
-1.5 | -0.039 | 0.01372 | -0.0297 | -2.8426
-1 | 0.0221 | 0.0137 | -0.0309 | 1.6131
-0.5 | 0.0876 | 0.01373 | -0.0329 | 6.3802
0 | 0.1539 | 0.01412 | -0.0347 | 10.8994

## 35. Re 750k Mach 0.10 (1)
BIGFOIL.COM POLAR EXPORT
NACA67-520 a=0.6
NACA67-520 a=0.6 |  |  |  | Cl Max: | 1.745 | at alpha= | 14 | deg
JavaFoil+Calcfoil stall+Eppler ext transition |  |  |  | L/D Max: | 133.128 | at alpha= | 7.5 | deg
Re: | 750000 |  |  | Cd Min: | 0.00676 | at alpha= | -1.5 | deg
Mach: | 0.1 |  |  | Cl=0 at alpha= | -3.6694 | deg
|  |  |  | @ Cl=0.1, Cd= | 0.0068046
|  |  |  | @ Cl=0.4, Cd= | 0.0068021
|  |  |  | @ Cl=0.6, Cd= | 0.0073337
alpha (deg) | Cl | Cd | Cm | Cl/Cd
-20 | -0.805 | 0.18155 | -0.013 | -4.431
-19.5 | -0.821 | 0.17783 | -0.014 | -4.615
-19 | -0.836 | 0.16846 | -0.014 | -4.962
-18.5 | -0.85 | 0.15574 | -0.015 | -5.457
-18 | -0.861 | 0.14903 | -0.016 | -5.778
-17.5 | -0.87 | 0.14275 | -0.017 | -6.092
-17 | -0.876 | 0.13549 | -0.018 | -6.465
-16.5 | -0.88 | 0.12732 | -0.019 | -6.91
-16 | -0.88 | 0.12058 | -0.02 | -7.302
-15.5 | -0.878 | 0.11215 | -0.021 | -7.831
-15 | -0.872 | 0.10594 | -0.022 | -8.235
-14.5 | -0.864 | 0.09939 | -0.024 | -8.69
-14 | -0.85 | 0.09421 | -0.025 | -9.026
-13.5 | -0.836 | 0.08627 | -0.027 | -9.694
-13 | -0.817 | 0.08049 | -0.028 | -10.153
-12.5 | -0.796 | 0.07341 | -0.03 | -10.845
-12 | -0.772 | 0.06525 | -0.033 | -11.83
-11.5 | -0.853 | 0.02085 | -0.047 | -40.9
-11 | -0.817 | 0.01881 | -0.049 | -43.435
-10.5 | -0.774 | 0.01777 | -0.051 | -43.558
-10 | -0.728 | 0.01678 | -0.053 | -43.394
-9.5 | -0.68 | 0.01523 | -0.054 | -44.688
-9 | -0.629 | 0.01458 | -0.056 | -43.162
-8.5 | -0.576 | 0.01401 | -0.058 | -41.108
-8 | -0.521 | 0.01351 | -0.059 | -38.569
-7.5 | -0.465 | 0.01303 | -0.061 | -35.654
-7 | -0.407 | 0.01268 | -0.062 | -32.078
-6.5 | -0.348 | 0.0123 | -0.064 | -28.298
-6 | -0.288 | 0.01191 | -0.066 | -24.184
-5.5 | -0.227 | 0.01158 | -0.067 | -19.63
-5 | -0.166 | 0.01128 | -0.069 | -14.695
-4.5 | -0.104 | 0.011 | -0.071 | -9.438
-4 | -0.041 | 0.01075 | -0.072 | -3.856
-3.5 | 0.021 | 0.0105 | -0.074 | 2.022
-3 | 0.083 | 0.00681 | -0.074 | 12.215
-2.5 | 0.146 | 0.00679 | -0.076 | 21.52
-2 | 0.209 | 0.00677 | -0.078 | 30.882
-1.5 | 0.272 | 0.00676 | -0.079 | 40.227
-1 | 0.335 | 0.00679 | -0.081 | 49.32
-0.5 | 0.398 | 0.00679 | -0.083 | 58.55
0 | 0.456 | 0.00714 | -0.084 | 63.917
0.5 | 0.518 | 0.00722 | -0.086 | 71.815
1 | 0.581 | 0.0073 | -0.088 | 79.508
1.5 | 0.643 | 0.00741 | -0.09 | 86.715
2 | 0.705 | 0.00754 | -0.091 | 93.456
2.5 | 0.767 | 0.00768 | -0.093 | 99.803
3 | 0.829 | 0.00783 | -0.095 | 105.832
3.5 | 0.891 | 0.00801 | -0.096 | 111.237
4 | 0.946 | 0.00822 | -0.098 | 115.126
4.5 | 1.006 | 0.00844 | -0.1 | 119.147
5 | 1.065 | 0.00869 | -0.101 | 122.578
5.5 | 1.123 | 0.00893 | -0.103 | 125.777
6 | 1.18 | 0.00919 | -0.105 | 128.322
6.5 | 1.236 | 0.00948 | -0.106 | 130.373
7 | 1.291 | 0.00979 | -0.108 | 131.834
7.5 | 1.345 | 0.0101 | -0.11 | 133.128
8 | 1.395 | 0.02175 | -0.111 | 64.127
8.5 | 1.442 | 0.02284 | -0.113 | 63.147
9 | 1.488 | 0.02375 | -0.114 | 62.66
9.5 | 1.532 | 0.02463 | -0.116 | 62.181
10 | 1.572 | 0.02539 | -0.117 | 61.911
10.5 | 1.609 | 0.02728 | -0.119 | 58.988
11 | 1.643 | 0.02848 | -0.12 | 57.686
11.5 | 1.673 | 0.02969 | -0.121 | 56.361
12 | 1.698 | 0.03123 | -0.123 | 54.353
12.5 | 1.716 | 0.03252 | -0.124 | 52.775
13 | 1.731 | 0.03401 | -0.126 | 50.886
13.5 | 1.74 | 0.03536 | -0.127 | 49.213
14 | 1.745 | 0.03705 | -0.128 | 47.098
14.5 | 1.745 | 0.03889 | -0.129 | 44.884
15 | 1.741 | 0.04063 | -0.131 | 42.835
15.5 | 1.731 | 0.04272 | -0.132 | 40.524
16 | 1.717 | 0.04486 | -0.133 | 38.27
16.5 | 1.699 | 0.0469 | -0.134 | 36.219
17 | 1.677 | 0.04951 | -0.135 | 33.869
17.5 | 1.649 | 0.05281 | -0.136 | 31.226
18 | 1.616 | 0.05703 | -0.136 | 28.343
18.5 | 1.579 | 0.06121 | -0.137 | 25.798
19 | 1.375 | 0.13452 | -0.106 | 10.221

## 36. Re 750k Mach 0.10 (2)
BIGFOIL.COM POLAR EXPORT
NACA67-520 a=0.6
NACA67-520 a=0.6 |  |  |  | Cl Max: | 0.0997 | at alpha= | -4 | deg
XFOIL ncrit=9 |  |  |  | L/D Max: | 7.3525 | at alpha= | -4 | deg
Re: | 750000 |  |  | Cd Min: | 0.16254 | at alpha= | -19.5 | deg
Mach: | 0.1 |  |  | Cl=0 at alpha= | -1.1789 | deg
|  |  |  | @ Cl=0.1, Cd= | 0.01378
|  |  |  | @ Cl=0.4, Cd= | 0.01378
|  |  |  | @ Cl=0.6, Cd= | 0.01378
alpha (deg) | Cl | Cd | Cm | Cl/Cd
-19.5 | -0.1589 | 0.16254 | -0.1285 | -0.97761
-19 | -0.6265 | 0.06601 | -0.1654 | -9.491
-18.5 | -0.663 | 0.05541 | -0.1705 | -11.9653
-18 | -0.6754 | 0.04879 | -0.1729 | -13.843
-17.5 | -0.678 | 0.0439 | -0.1738 | -15.4442
-17 | -0.6826 | 0.03943 | -0.1732 | -17.3117
-16.5 | -0.6796 | 0.03604 | -0.1717 | -18.8568
-16 | -0.6741 | 0.03314 | -0.1694 | -20.341
-15.5 | -0.6609 | 0.03085 | -0.1671 | -21.423
-15 | -0.6413 | 0.02917 | -0.1649 | -21.9849
-14.5 | -0.6263 | 0.02693 | -0.1621 | -23.2566
-14 | -0.6007 | 0.02567 | -0.1599 | -23.4009
-13.5 | -0.5747 | 0.02422 | -0.1575 | -23.7283
-13 | -0.5441 | 0.02316 | -0.1554 | -23.4931
-12.5 | -0.5097 | 0.02241 | -0.1536 | -22.7443
-12 | -0.4796 | 0.02096 | -0.1513 | -22.8817
-11.5 | -0.4433 | 0.02022 | -0.1495 | -21.9238
-11 | -0.4054 | 0.01961 | -0.1479 | -20.6731
-10.5 | -0.3703 | 0.01887 | -0.1458 | -19.6237
-10 | -0.3303 | 0.01833 | -0.1444 | -18.0196
-9.5 | -0.2888 | 0.0179 | -0.1431 | -16.1341
-9 | -0.2524 | 0.01717 | -0.141 | -14.7001
-8.5 | -0.211 | 0.01674 | -0.1395 | -12.6045
-8 | -0.1699 | 0.01631 | -0.1379 | -10.4169
-7.5 | -0.1307 | 0.01579 | -0.1359 | -8.2774
-7 | -0.087 | 0.01544 | -0.1346 | -5.6347
-6.5 | -0.0462 | 0.01503 | -0.1328 | -3.0739
-6 | -0.007 | 0.01504 | -0.1306 | -0.46543
-5.5 | 0.0257 | 0.01483 | -0.1272 | 1.733
-5 | 0.056 | 0.01462 | -0.1233 | 3.8304
-4.5 | 0.0811 | 0.01421 | -0.1183 | 5.7072
-4 | 0.0997 | 0.01356 | -0.112 | 7.3525
-3 | -0.1037 | 0.01765 | -0.05 | -5.8754
-2.5 | -0.0851 | 0.01646 | -0.0431 | -5.1701
-2 | -0.0956 | 0.01383 | -0.0298 | -6.9125
-1.5 | -0.0395 | 0.01374 | -0.0298 | -2.8748
-1 | 0.022 | 0.01373 | -0.031 | 1.6023
-0.5 | 0.0883 | 0.01378 | -0.0331 | 6.4078

## 37. Re 750k Mach 0.25 (1)
BIGFOIL.COM POLAR EXPORT
NACA67-520 a=0.6
NACA67-520 a=0.6 |  |  |  | Cl Max: | 1.696 | at alpha= | 12.5 | deg
JavaFoil+Calcfoil stall+Eppler ext transition |  |  |  | L/D Max: | 129.761 | at alpha= | 7.5 | deg
Re: | 750000 |  |  | Cd Min: | 0.00694 | at alpha= | -2 | deg
Mach: | 0.25 |  |  | Cl=0 at alpha= | -3.6692 | deg
|  |  |  | @ Cl=0.1, Cd= | 0.0069854
|  |  |  | @ Cl=0.4, Cd= | 0.0069512
|  |  |  | @ Cl=0.6, Cd= | 0.0074975
alpha (deg) | Cl | Cd | Cm | Cl/Cd
-19 | -0.521 | 0.19519 | -0.014 | -2.669
-18.5 | -0.569 | 0.18515 | -0.015 | -3.075
-18 | -0.614 | 0.17085 | -0.016 | -3.592
-17.5 | -0.654 | 0.16286 | -0.016 | -4.017
-17 | -0.691 | 0.14891 | -0.017 | -4.637
-16.5 | -0.722 | 0.14319 | -0.018 | -5.039
-16 | -0.748 | 0.13157 | -0.019 | -5.683
-15.5 | -0.768 | 0.12568 | -0.02 | -6.112
-15 | -0.783 | 0.11821 | -0.021 | -6.624
-14.5 | -0.792 | 0.10989 | -0.022 | -7.207
-14 | -0.795 | 0.10272 | -0.023 | -7.741
-13.5 | -0.793 | 0.09529 | -0.025 | -8.323
-13 | -0.785 | 0.08873 | -0.026 | -8.846
-12.5 | -0.771 | 0.08236 | -0.028 | -9.362
-12 | -0.749 | 0.07559 | -0.03 | -9.91
-11.5 | -0.725 | 0.06835 | -0.033 | -10.612
-11 | -0.712 | 0.05418 | -0.039 | -13.132
-10.5 | -0.775 | 0.01922 | -0.052 | -40.297
-10 | -0.734 | 0.01778 | -0.054 | -41.264
-9.5 | -0.687 | 0.01694 | -0.056 | -40.563
-9 | -0.638 | 0.01604 | -0.057 | -39.759
-8.5 | -0.586 | 0.01456 | -0.059 | -40.248
-8 | -0.531 | 0.01395 | -0.061 | -38.084
-7.5 | -0.475 | 0.0135 | -0.062 | -35.149
-7 | -0.416 | 0.01305 | -0.064 | -31.873
-6.5 | -0.356 | 0.01265 | -0.066 | -28.152
-6 | -0.295 | 0.01226 | -0.067 | -24.074
-5.5 | -0.233 | 0.01187 | -0.069 | -19.634
-5 | -0.17 | 0.01157 | -0.071 | -14.698
-4.5 | -0.106 | 0.01127 | -0.072 | -9.451
-4 | -0.043 | 0.01099 | -0.074 | -3.868
-3.5 | 0.022 | 0.01071 | -0.076 | 2.035
-3 | 0.085 | 0.00699 | -0.076 | 12.197
-2.5 | 0.15 | 0.00697 | -0.078 | 21.509
-2 | 0.214 | 0.00694 | -0.08 | 30.901
-1.5 | 0.279 | 0.00694 | -0.081 | 40.204
-1 | 0.343 | 0.00696 | -0.083 | 49.361
-0.5 | 0.408 | 0.00695 | -0.085 | 58.727
0 | 0.468 | 0.00732 | -0.086 | 64.009
0.5 | 0.532 | 0.00739 | -0.088 | 72.016
1 | 0.596 | 0.00749 | -0.09 | 79.6
1.5 | 0.66 | 0.00761 | -0.092 | 86.706
2 | 0.724 | 0.00775 | -0.094 | 93.38
2.5 | 0.787 | 0.0079 | -0.095 | 99.621
3 | 0.851 | 0.00806 | -0.097 | 105.559
3.5 | 0.915 | 0.00826 | -0.099 | 110.722
4 | 0.971 | 0.00849 | -0.101 | 114.386
4.5 | 1.032 | 0.00873 | -0.102 | 118.261
5 | 1.092 | 0.00899 | -0.104 | 121.419
5.5 | 1.151 | 0.00925 | -0.106 | 124.435
6 | 1.209 | 0.00954 | -0.107 | 126.709
6.5 | 1.266 | 0.00986 | -0.109 | 128.414
7 | 1.322 | 0.01021 | -0.111 | 129.525
7.5 | 1.377 | 0.01061 | -0.112 | 129.761
8 | 1.425 | 0.02293 | -0.114 | 62.161
8.5 | 1.473 | 0.02413 | -0.115 | 61.032
9 | 1.516 | 0.02509 | -0.117 | 60.433
9.5 | 1.557 | 0.02629 | -0.119 | 59.232
10 | 1.594 | 0.02721 | -0.12 | 58.57
10.5 | 1.626 | 0.02934 | -0.122 | 55.412
11 | 1.654 | 0.03056 | -0.123 | 54.119
11.5 | 1.676 | 0.0321 | -0.125 | 52.228
12 | 1.69 | 0.03364 | -0.126 | 50.238
12.5 | 1.696 | 0.03541 | -0.127 | 47.882
13 | 1.694 | 0.03719 | -0.129 | 45.554
13.5 | 1.685 | 0.03917 | -0.13 | 43.02
14 | 1.668 | 0.04113 | -0.131 | 40.559
14.5 | 1.643 | 0.04336 | -0.133 | 37.891
15 | 1.61 | 0.04592 | -0.134 | 35.063
15.5 | 1.569 | 0.04881 | -0.135 | 32.137
16 | 1.518 | 0.05231 | -0.136 | 29.022
16.5 | 1.285 | 0.11676 | -0.102 | 11.009
17 | 1.214 | 0.13325 | -0.094 | 9.107
17.5 | 1.14 | 0.15246 | -0.081 | 7.478

## 38. Re 750k Mach 0.25 (2)
BIGFOIL.COM POLAR EXPORT
NACA67-520 a=0.6
NACA67-520 a=0.6 |  |  |  | Cl Max: | 0.1204 | at alpha= | -4 | deg
XFOIL ncrit=9 |  |  |  | L/D Max: | 8.4196 | at alpha= | -4 | deg
Re: | 750000 |  |  | Cd Min: | 0.16461 | at alpha= | -19.5 | deg
Mach: | 0.25 |  |  | Cl=0 at alpha= | -0.50639 | deg
|  |  |  | @ Cl=0.1, Cd= | 0.01582
|  |  |  | @ Cl=0.4, Cd= | 0.01582
|  |  |  | @ Cl=0.6, Cd= | 0.01582
alpha (deg) | Cl | Cd | Cm | Cl/Cd
-19.5 | -0.1521 | 0.16461 | -0.133 | -0.924
-19 | -0.1261 | 0.16123 | -0.1357 | -0.78211
-18.5 | -0.1324 | 0.15194 | -0.1408 | -0.8714
-17 | -0.4186 | 0.0726 | -0.1727 | -5.7658
-16.5 | -0.4827 | 0.0572 | -0.1816 | -8.4388
-16 | -0.5311 | 0.04678 | -0.185 | -11.3531
-15.5 | -0.552 | 0.04062 | -0.1847 | -13.5894
-15 | -0.5584 | 0.03651 | -0.1827 | -15.2944
-14.5 | -0.5656 | 0.03263 | -0.1793 | -17.3337
-14 | -0.5555 | 0.03023 | -0.1761 | -18.3758
-13.5 | -0.544 | 0.02766 | -0.1724 | -19.6674
-13 | -0.5207 | 0.02613 | -0.1693 | -19.9273
-12.5 | -0.4935 | 0.02487 | -0.1664 | -19.8432
-12 | -0.4638 | 0.02333 | -0.1636 | -19.88
-11.5 | -0.4331 | 0.02189 | -0.1608 | -19.7853
-11 | -0.3989 | 0.02112 | -0.1583 | -18.8873
-10.5 | -0.3601 | 0.02029 | -0.1562 | -17.7477
-10 | -0.3231 | 0.01937 | -0.1539 | -16.6804
-9.5 | -0.2832 | 0.01878 | -0.1519 | -15.0799
-9 | -0.2417 | 0.01823 | -0.15 | -13.2584
-8.5 | -0.2029 | 0.01751 | -0.1477 | -11.5877
-8 | -0.1599 | 0.01709 | -0.146 | -9.3563
-7.5 | -0.1205 | 0.01646 | -0.1436 | -7.3208
-7 | -0.0762 | 0.01609 | -0.142 | -4.7359
-6.5 | -0.0388 | 0.01595 | -0.1392 | -2.4326
-6 | -0.005 | 0.01586 | -0.1357 | -0.31526
-5.5 | 0.0286 | 0.0157 | -0.132 | 1.8217
-5 | 0.0632 | 0.01546 | -0.1284 | 4.088
-4.5 | 0.0949 | 0.01497 | -0.1243 | 6.3393
-4 | 0.1204 | 0.0143 | -0.119 | 8.4196
-3.5 | -0.1247 | 0.01916 | -0.0594 | -6.5084
-3 | -0.0985 | 0.01837 | -0.0536 | -5.362
-2.5 | -0.133 | 0.01941 | -0.037 | -6.8521
-1.5 | -0.1421 | 0.01646 | -0.0134 | -8.633
-1 | -0.0695 | 0.01604 | -0.0159 | -4.3329
-0.5 | 0.0009 | 0.01582 | -0.0181 | 0.05689

## 39. Re 750k Mach 0.50 (1)
BIGFOIL.COM POLAR EXPORT
NACA67-520 a=0.6
NACA67-520 a=0.6 |  |  |  | Cl Max: | 1.568 | at alpha= | 9 | deg
JavaFoil+Calcfoil stall+Eppler ext transition |  |  |  | L/D Max: | 118.023 | at alpha= | 6.5 | deg
Re: | 750000 |  |  | Cd Min: | 0.00769 | at alpha= | -1.5 | deg
Mach: | 0.5 |  |  | Cl=0 at alpha= | -3.669 | deg
|  |  |  | @ Cl=0.1, Cd= | 0.011214
|  |  |  | @ Cl=0.4, Cd= | 0.00773
|  |  |  | @ Cl=0.6, Cd= | 0.0082738
alpha (deg) | Cl | Cd | Cm | Cl/Cd
-20 | -0.938 | 0.21167 | -0.016 | -4.429
-19.5 | -0.909 | 0.20239 | -0.016 | -4.492
-19 | -0.881 | 0.20322 | -0.017 | -4.334
-18.5 | -0.853 | 0.19974 | -0.018 | -4.269
-18 | -0.824 | 0.19078 | -0.019 | -4.322
-17.5 | -0.796 | 0.18183 | -0.02 | -4.38
-17 | -0.766 | 0.17902 | -0.02 | -4.28
-16.5 | -0.738 | 0.16888 | -0.02 | -4.368
-16 | -0.709 | 0.16452 | -0.021 | -4.312
-15.5 | -0.681 | 0.16195 | -0.022 | -4.205
-15 | -0.653 | 0.15531 | -0.023 | -4.202
-14.5 | -0.624 | 0.1539 | -0.024 | -4.055
-14 | -0.594 | 0.1477 | -0.023 | -4.023
-13.5 | -0.566 | 0.13822 | -0.024 | -4.092
-13 | -0.537 | 0.13462 | -0.024 | -3.989
-12.5 | -0.509 | 0.12786 | -0.025 | -3.978
-12 | -0.48 | 0.12443 | -0.026 | -3.858
-11.5 | -0.451 | 0.11959 | -0.026 | -3.769
-11 | -0.423 | 0.11505 | -0.028 | -3.673
-10.5 | -0.394 | 0.0961 | -0.029 | -4.1
-10 | -0.363 | 0.06865 | -0.017 | -5.291
-9.5 | -0.465 | 0.07632 | -0.032 | -6.092
-9 | -0.506 | 0.06371 | -0.035 | -7.943
-8.5 | -0.495 | 0.05572 | -0.04 | -8.891
-8 | -0.553 | 0.01694 | -0.067 | -32.649
-7.5 | -0.506 | 0.01579 | -0.069 | -32.023
-7 | -0.45 | 0.01486 | -0.071 | -30.261
-6.5 | -0.389 | 0.0143 | -0.073 | -27.185
-6 | -0.324 | 0.01374 | -0.075 | -23.59
-5.5 | -0.257 | 0.01332 | -0.076 | -19.294
-5 | -0.188 | 0.01287 | -0.078 | -14.605
-4.5 | -0.118 | 0.01244 | -0.08 | -9.488
-4 | -0.047 | 0.01209 | -0.082 | -3.902
-3.5 | 0.024 | 0.01177 | -0.084 | 2.058
-3 | 0.096 | 0.01142 | -0.086 | 8.406
-2.5 | 0.167 | 0.00776 | -0.086 | 21.496
-2 | 0.238 | 0.00771 | -0.088 | 30.894
-1.5 | 0.31 | 0.00769 | -0.09 | 40.296
-1 | 0.382 | 0.00772 | -0.092 | 49.504
-0.5 | 0.454 | 0.00776 | -0.094 | 58.492
0 | 0.522 | 0.00813 | -0.096 | 64.179
0.5 | 0.593 | 0.00826 | -0.098 | 71.829
1 | 0.664 | 0.0084 | -0.1 | 79.137
1.5 | 0.735 | 0.00856 | -0.102 | 85.895
2 | 0.806 | 0.00876 | -0.104 | 92.078
2.5 | 0.877 | 0.00897 | -0.106 | 97.803
3 | 0.948 | 0.00924 | -0.107 | 102.643
3.5 | 1.019 | 0.00951 | -0.109 | 107.128
4 | 1.078 | 0.00982 | -0.111 | 109.842
4.5 | 1.145 | 0.01018 | -0.113 | 112.545
5 | 1.21 | 0.01051 | -0.115 | 115.109
5.5 | 1.273 | 0.01092 | -0.117 | 116.601
6 | 1.334 | 0.01134 | -0.119 | 117.595
6.5 | 1.392 | 0.01179 | -0.121 | 118.023
7 | 1.447 | 0.02635 | -0.122 | 54.912
7.5 | 1.498 | 0.02807 | -0.124 | 53.352
8 | 1.536 | 0.02975 | -0.126 | 51.613
8.5 | 1.561 | 0.03134 | -0.128 | 49.799
9 | 1.568 | 0.03434 | -0.129 | 45.664
9.5 | 1.545 | 0.03685 | -0.131 | 41.942
10 | 1.459 | 0.03974 | -0.133 | 36.724
10.5 | 0.962 | 0.04305 | -0.134 | 22.34
11 | 0.831 | 0.09965 | -0.048 | 8.343
11.5 | 0.861 | 0.11875 | -0.063 | 7.253
12 | 0.888 | 0.12261 | -0.062 | 7.246
12.5 | 0.916 | 0.1257 | -0.063 | 7.287
13 | 0.945 | 0.13797 | -0.07 | 6.85
13.5 | 0.973 | 0.14003 | -0.071 | 6.946
14 | 1 | 0.1431 | -0.073 | 6.989

## 40. Re 750k Mach 0.50 (2)
BIGFOIL.COM POLAR EXPORT
NACA67-520 a=0.6
NACA67-520 a=0.6 |  |  |  | Cl Max: | 0.0468 | at alpha= | -15 | deg
XFOIL ncrit=9 |  |  |  | L/D Max: | 0.40012 | at alpha= | -14 | deg
Re: | 750000 |  |  | Cd Min: | 0.12227 | at alpha= | -15 | deg
Mach: | 0.5 |  |  | Cl=0 at alpha= | -99 | deg
|  |  |  | @ Cl=0.1, Cd= | 0.02918
|  |  |  | @ Cl=0.4, Cd= | 0.02918
|  |  |  | @ Cl=0.6, Cd= | 0.02918
alpha (deg) | Cl | Cd | Cm | Cl/Cd
-15 | 0.0468 | 0.12227 | -0.1847 | 0.38276
-14.5 | 0.0355 | 0.11057 | -0.189 | 0.32106
-14 | 0.0414 | 0.10347 | -0.1921 | 0.40012
-13.5 | 0.0363 | 0.09498 | -0.1956 | 0.38219
-13 | 0.0058 | 0.0833 | -0.2001 | 0.069628
-12.5 | -0.0857 | 0.06288 | -0.2095 | -1.3629
-12 | -0.1348 | 0.05007 | -0.2173 | -2.6922
-11.5 | -0.1734 | 0.04231 | -0.2183 | -4.0983
-11 | -0.2058 | 0.03683 | -0.2145 | -5.5878
-10.5 | -0.2287 | 0.0326 | -0.2081 | -7.0153
-10 | -0.2391 | 0.02918 | -0.2007 | -8.194

## 41. Re 1M Mach 0.00 (1)
BIGFOIL.COM POLAR EXPORT
NACA67-520 a=0.6
NACA67-520 a=0.6 |  |  |  | Cl Max: | 1.758 | at alpha= | 14.5 | deg
JavaFoil+Calcfoil stall+Eppler ext transition |  |  |  | L/D Max: | 147.281 | at alpha= | 7 | deg
Re: | 1000000 |  |  | Cd Min: | 0.00589 | at alpha= | -2 | deg
Mach: | 0 |  |  | Cl=0 at alpha= | -3.6694 | deg
|  |  |  | @ Cl=0.1, Cd= | 0.00592
|  |  |  | @ Cl=0.4, Cd= | 0.0059314
|  |  |  | @ Cl=0.6, Cd= | 0.0064737
alpha (deg) | Cl | Cd | Cm | Cl/Cd
-20 | -0.847 | 0.17585 | -0.013 | -4.816
-19.5 | -0.86 | 0.16678 | -0.014 | -5.157
-19 | -0.871 | 0.161 | -0.015 | -5.41
-18.5 | -0.882 | 0.15128 | -0.016 | -5.829
-18 | -0.89 | 0.14371 | -0.017 | -6.192
-17.5 | -0.895 | 0.13715 | -0.017 | -6.526
-17 | -0.898 | 0.13056 | -0.018 | -6.881
-16.5 | -0.899 | 0.12209 | -0.019 | -7.364
-16 | -0.897 | 0.11484 | -0.021 | -7.811
-15.5 | -0.893 | 0.10799 | -0.022 | -8.268
-15 | -0.885 | 0.10117 | -0.023 | -8.751
-14.5 | -0.875 | 0.09454 | -0.025 | -9.252
-14 | -0.861 | 0.08816 | -0.026 | -9.769
-13.5 | -0.845 | 0.08133 | -0.028 | -10.392
-13 | -0.826 | 0.07454 | -0.03 | -11.088
-12.5 | -0.811 | 0.06412 | -0.033 | -12.646
-12 | -0.889 | 0.02135 | -0.046 | -41.645
-11.5 | -0.858 | 0.01864 | -0.048 | -46.056
-11 | -0.818 | 0.01739 | -0.05 | -47.063
-10.5 | -0.774 | 0.01652 | -0.051 | -46.861
-10 | -0.728 | 0.01565 | -0.053 | -46.505
-9.5 | -0.679 | 0.01417 | -0.054 | -47.956
-9 | -0.628 | 0.01357 | -0.056 | -46.256
-8.5 | -0.575 | 0.01299 | -0.058 | -44.231
-8 | -0.52 | 0.01259 | -0.059 | -41.266
-7.5 | -0.463 | 0.01214 | -0.061 | -38.15
-7 | -0.406 | 0.01175 | -0.062 | -34.52
-6.5 | -0.347 | 0.01144 | -0.064 | -30.304
-6 | -0.287 | 0.01108 | -0.066 | -25.919
-5.5 | -0.226 | 0.01078 | -0.067 | -21.001
-5 | -0.165 | 0.0105 | -0.069 | -15.729
-4.5 | -0.103 | 0.01024 | -0.071 | -10.104
-4 | -0.041 | 0.00999 | -0.072 | -4.132
-3.5 | 0.021 | 0.00973 | -0.074 | 2.173
-3 | 0.083 | 0.00592 | -0.075 | 14.056
-2.5 | 0.146 | 0.00592 | -0.077 | 24.741
-2 | 0.209 | 0.00589 | -0.078 | 35.499
-1.5 | 0.272 | 0.00589 | -0.08 | 46.196
-1 | 0.335 | 0.00591 | -0.082 | 56.652
-0.5 | 0.398 | 0.00592 | -0.083 | 67.299
0 | 0.456 | 0.00625 | -0.085 | 72.991
0.5 | 0.519 | 0.00634 | -0.087 | 81.788
1 | 0.581 | 0.00644 | -0.089 | 90.19
1.5 | 0.643 | 0.00655 | -0.09 | 98.135
2 | 0.704 | 0.00667 | -0.092 | 105.573
2.5 | 0.766 | 0.00681 | -0.094 | 112.555
3 | 0.828 | 0.00696 | -0.095 | 118.933
3.5 | 0.89 | 0.00716 | -0.097 | 124.265
4 | 0.945 | 0.00736 | -0.099 | 128.357
4.5 | 1.004 | 0.00757 | -0.1 | 132.691
5 | 1.063 | 0.00778 | -0.102 | 136.622
5.5 | 1.12 | 0.00799 | -0.103 | 140.215
6 | 1.177 | 0.00823 | -0.105 | 143.031
6.5 | 1.234 | 0.00849 | -0.107 | 145.382
7 | 1.289 | 0.00875 | -0.108 | 147.281
7.5 | 1.343 | 0.00922 | -0.11 | 145.618
8 | 1.39 | 0.02016 | -0.111 | 68.935
8.5 | 1.438 | 0.02129 | -0.113 | 67.556
9 | 1.484 | 0.02216 | -0.114 | 66.976
9.5 | 1.528 | 0.02306 | -0.116 | 66.263
10 | 1.569 | 0.02397 | -0.117 | 65.448
10.5 | 1.606 | 0.02564 | -0.118 | 62.661
11 | 1.641 | 0.02673 | -0.12 | 61.41
11.5 | 1.673 | 0.02791 | -0.121 | 59.933
12 | 1.699 | 0.02913 | -0.123 | 58.311
12.5 | 1.719 | 0.03047 | -0.124 | 56.427
13 | 1.736 | 0.03174 | -0.125 | 54.687
13.5 | 1.748 | 0.03313 | -0.126 | 52.747
14 | 1.755 | 0.03471 | -0.128 | 50.569
14.5 | 1.758 | 0.03633 | -0.129 | 48.395
15 | 1.757 | 0.03779 | -0.13 | 46.496
15.5 | 1.752 | 0.0395 | -0.131 | 44.348
16 | 1.742 | 0.0415 | -0.132 | 41.97
16.5 | 1.728 | 0.04346 | -0.134 | 39.759
17 | 1.71 | 0.0458 | -0.135 | 37.338
17.5 | 1.689 | 0.04798 | -0.136 | 35.203
18 | 1.664 | 0.05081 | -0.137 | 32.758
18.5 | 1.637 | 0.05365 | -0.138 | 30.514
19 | 1.604 | 0.05765 | -0.138 | 27.82
19.5 | 1.564 | 0.0636 | -0.138 | 24.589

## 42. Re 1M Mach 0.00 (2)
BIGFOIL.COM POLAR EXPORT
NACA67-520 a=0.6
NACA67-520 a=0.6 |  |  |  | Cl Max: | 1.2697 | at alpha= | 20 | deg
XFOIL ncrit=9 |  |  |  | L/D Max: | 81.2389 | at alpha= | 4.5 | deg
Re: | 1000000 |  |  | Cd Min: | 0.07787 | at alpha= | 20 | deg
Mach: | 0 |  |  | Cl=0 at alpha= | -5.9314 | deg
|  |  |  | @ Cl=0.1, Cd= | 0.011619
|  |  |  | @ Cl=0.4, Cd= | 0.010392
|  |  |  | @ Cl=0.6, Cd= | 0.0095163
alpha (deg) | Cl | Cd | Cm | Cl/Cd
-20 | -0.7664 | 0.05981 | -0.1625 | -12.8139
-19.5 | -0.7782 | 0.05256 | -0.166 | -14.8059
-19 | -0.7936 | 0.0458 | -0.168 | -17.3275
-18.5 | -0.797 | 0.04085 | -0.1685 | -19.5104
-18 | -0.791 | 0.03722 | -0.1682 | -21.252
-17.5 | -0.7809 | 0.03422 | -0.1672 | -22.82
-17 | -0.769 | 0.03162 | -0.1657 | -24.3201
-16.5 | -0.7517 | 0.02953 | -0.1639 | -25.4555
-16 | -0.7435 | 0.02701 | -0.1609 | -27.5268
-15.5 | -0.7253 | 0.0252 | -0.1584 | -28.7817
-15 | -0.7002 | 0.02385 | -0.1563 | -29.3585
-14.5 | -0.6709 | 0.02277 | -0.1545 | -29.4642
-14 | -0.6397 | 0.02188 | -0.1527 | -29.2367
-13.5 | -0.6075 | 0.02088 | -0.1508 | -29.0948
-13 | -0.5782 | 0.01974 | -0.1485 | -29.2908
-12.5 | -0.5439 | 0.01887 | -0.1467 | -28.8235
-12 | -0.5058 | 0.0182 | -0.1453 | -27.7912
-11.5 | -0.4653 | 0.01764 | -0.1441 | -26.3776
-11 | -0.4291 | 0.01687 | -0.1424 | -25.4357
-10.5 | -0.3867 | 0.01639 | -0.1413 | -23.5937
-10 | -0.3467 | 0.01575 | -0.1399 | -22.0127
-9.5 | -0.3046 | 0.01525 | -0.1388 | -19.9738
-9 | -0.2603 | 0.01491 | -0.1379 | -17.4581
-8.5 | -0.2219 | 0.01453 | -0.1359 | -15.2719
-8 | -0.1782 | 0.0141 | -0.1349 | -12.6383
-7.5 | -0.1339 | 0.01378 | -0.1338 | -9.717
-7 | -0.0926 | 0.01333 | -0.1322 | -6.9467
-6.5 | -0.0483 | 0.01305 | -0.1311 | -3.7011
-6 | -0.0059 | 0.01271 | -0.1295 | -0.4642
-5.5 | 0.0371 | 0.01239 | -0.1281 | 2.9944
-5 | 0.0781 | 0.01194 | -0.1262 | 6.541
-4.5 | 0.115 | 0.0114 | -0.1236 | 10.0877
-4 | 0.1425 | 0.01102 | -0.1191 | 12.931
-3.5 | 0.149 | 0.01038 | -0.1104 | 14.3545
-3 | 0.1197 | 0.01 | -0.0935 | 11.97
-2.5 | 0.0843 | 0.00892 | -0.0751 | 9.4507
-2 | 0.1187 | 0.00872 | -0.0708 | 13.6124
-1.5 | 0.1769 | 0.00888 | -0.0718 | 19.9212
-1 | 0.221 | 0.00927 | -0.0699 | 23.8403
-0.5 | 0.2384 | 0.00967 | -0.0623 | 24.6536
0 | 0.2807 | 0.01002 | -0.0595 | 28.014
0.5 | 0.3412 | 0.01057 | -0.0604 | 32.28
1 | 0.4105 | 0.01036 | -0.0642 | 39.6236
1.5 | 0.4837 | 0.01017 | -0.0688 | 47.5615
2 | 0.4424 | 0.01048 | -0.0495 | 42.2137
2.5 | 0.5092 | 0.01012 | -0.0525 | 50.3162
3 | 0.5897 | 0.00957 | -0.0582 | 61.6196
3.5 | 0.6703 | 0.00915 | -0.0642 | 73.2568
4 | 0.6559 | 0.00962 | -0.0507 | 68.1809
4.5 | 0.7344 | 0.00904 | -0.0559 | 81.2389
5 | 0.7303 | 0.00974 | -0.045 | 74.9795
5.5 | 0.7503 | 0.01021 | -0.039 | 73.4868
6 | 0.7783 | 0.0107 | -0.0347 | 72.7383
6.5 | 0.81 | 0.01118 | -0.0311 | 72.4508
7 | 0.8277 | 0.01202 | -0.025 | 68.8602
7.5 | 0.8283 | 0.01348 | -0.0163 | 61.4466
8 | 0.8214 | 0.01543 | -0.0066 | 53.234
8.5 | 0.8157 | 0.0176 | 0.0024 | 46.3466
9 | 0.8189 | 0.01964 | 0.0095 | 41.6955
9.5 | 0.8271 | 0.02161 | 0.0154 | 38.2739
10 | 0.8388 | 0.02354 | 0.0205 | 35.633
10.5 | 0.8526 | 0.02546 | 0.0251 | 33.4878
11 | 0.8713 | 0.02726 | 0.0288 | 31.9626
11.5 | 0.8902 | 0.02916 | 0.0322 | 30.5281
12 | 0.9108 | 0.03098 | 0.0353 | 29.3996
12.5 | 0.9285 | 0.03307 | 0.0385 | 28.0768
13 | 0.9474 | 0.03517 | 0.0414 | 26.9377
13.5 | 0.9707 | 0.03708 | 0.0436 | 26.1785
14 | 0.9957 | 0.039 | 0.0454 | 25.5308
14.5 | 1.0252 | 0.04115 | 0.0458 | 24.9137
15 | 1.0671 | 0.04368 | 0.043 | 24.4299
15.5 | 1.112 | 0.04659 | 0.039 | 23.8678
16 | 1.154 | 0.04974 | 0.0351 | 23.2006
16.5 | 1.1822 | 0.05256 | 0.0347 | 22.4924
17 | 1.1959 | 0.05574 | 0.0363 | 21.455
17.5 | 1.2155 | 0.05852 | 0.0373 | 20.7707
18 | 1.2307 | 0.06176 | 0.0383 | 19.9271
18.5 | 1.2431 | 0.06537 | 0.0392 | 19.0164
19 | 1.2554 | 0.06903 | 0.0398 | 18.1863
19.5 | 1.2642 | 0.07321 | 0.0403 | 17.2681
20 | 1.2697 | 0.07787 | 0.0405 | 16.3054

## 43. Re 1M Mach 0.10 (1)
BIGFOIL.COM POLAR EXPORT
NACA67-520 a=0.6
NACA67-520 a=0.6 |  |  |  | Cl Max: | 1.747 | at alpha= | 14 | deg
JavaFoil+Calcfoil stall+Eppler ext transition |  |  |  | L/D Max: | 146.669 | at alpha= | 7 | deg
Re: | 1000000 |  |  | Cd Min: | 0.00592 | at alpha= | -2 | deg
Mach: | 0.1 |  |  | Cl=0 at alpha= | -3.6694 | deg
|  |  |  | @ Cl=0.1, Cd= | 0.0059475
|  |  |  | @ Cl=0.4, Cd= | 0.00595
|  |  |  | @ Cl=0.6, Cd= | 0.0064984
alpha (deg) | Cl | Cd | Cm | Cl/Cd
-20 | -0.805 | 0.17714 | -0.013 | -4.544
-19.5 | -0.821 | 0.17335 | -0.014 | -4.737
-19 | -0.836 | 0.16424 | -0.015 | -5.092
-18.5 | -0.85 | 0.15256 | -0.016 | -5.574
-18 | -0.862 | 0.14575 | -0.017 | -5.913
-17.5 | -0.87 | 0.14028 | -0.017 | -6.204
-17 | -0.877 | 0.13214 | -0.018 | -6.635
-16.5 | -0.881 | 0.12385 | -0.019 | -7.11
-16 | -0.881 | 0.11733 | -0.02 | -7.512
-15.5 | -0.879 | 0.10979 | -0.022 | -8.009
-15 | -0.874 | 0.10299 | -0.023 | -8.489
-14.5 | -0.866 | 0.09627 | -0.024 | -8.991
-14 | -0.852 | 0.09128 | -0.025 | -9.339
-13.5 | -0.839 | 0.08313 | -0.028 | -10.095
-13 | -0.821 | 0.077 | -0.029 | -10.659
-12.5 | -0.803 | 0.0682 | -0.032 | -11.775
-12 | -0.792 | 0.0534 | -0.037 | -14.83
-11.5 | -0.857 | 0.01906 | -0.048 | -44.969
-11 | -0.819 | 0.01764 | -0.05 | -46.407
-10.5 | -0.775 | 0.01672 | -0.051 | -46.377
-10 | -0.729 | 0.01581 | -0.053 | -46.131
-9.5 | -0.681 | 0.01428 | -0.055 | -47.695
-9 | -0.63 | 0.01366 | -0.056 | -46.097
-8.5 | -0.577 | 0.01312 | -0.058 | -43.936
-8 | -0.522 | 0.01266 | -0.06 | -41.188
-7.5 | -0.465 | 0.0122 | -0.061 | -38.113
-7 | -0.407 | 0.01187 | -0.063 | -34.315
-6.5 | -0.348 | 0.01149 | -0.064 | -30.32
-6 | -0.288 | 0.01112 | -0.066 | -25.922
-5.5 | -0.227 | 0.01083 | -0.068 | -21.01
-5 | -0.166 | 0.01054 | -0.069 | -15.741
-4.5 | -0.104 | 0.01027 | -0.071 | -10.113
-4 | -0.041 | 0.01003 | -0.073 | -4.137
-3.5 | 0.021 | 0.00977 | -0.074 | 2.176
-3 | 0.084 | 0.00595 | -0.075 | 14.056
-2.5 | 0.147 | 0.00594 | -0.077 | 24.758
-2 | 0.21 | 0.00592 | -0.079 | 35.48
-1.5 | 0.273 | 0.00592 | -0.08 | 46.141
-1 | 0.337 | 0.00595 | -0.082 | 56.617
-0.5 | 0.4 | 0.00595 | -0.084 | 67.287
0 | 0.459 | 0.00628 | -0.085 | 73.023
0.5 | 0.521 | 0.00637 | -0.087 | 81.813
1 | 0.584 | 0.00647 | -0.089 | 90.209
1.5 | 0.646 | 0.00658 | -0.091 | 98.142
2 | 0.708 | 0.0067 | -0.092 | 105.571
2.5 | 0.77 | 0.00684 | -0.094 | 112.578
3 | 0.832 | 0.007 | -0.096 | 118.819
3.5 | 0.894 | 0.0072 | -0.097 | 124.2
4 | 0.949 | 0.0074 | -0.099 | 128.178
4.5 | 1.009 | 0.00761 | -0.101 | 132.523
5 | 1.068 | 0.00782 | -0.102 | 136.531
5.5 | 1.126 | 0.00804 | -0.104 | 139.968
6 | 1.183 | 0.00828 | -0.106 | 142.818
6.5 | 1.239 | 0.00854 | -0.107 | 145.169
7 | 1.294 | 0.00883 | -0.109 | 146.669
7.5 | 1.349 | 0.0093 | -0.11 | 145.065
8 | 1.396 | 0.02031 | -0.112 | 68.709
8.5 | 1.444 | 0.02154 | -0.113 | 67.043
9 | 1.49 | 0.0224 | -0.115 | 66.495
9.5 | 1.533 | 0.02323 | -0.116 | 65.981
10 | 1.573 | 0.02418 | -0.118 | 65.063
10.5 | 1.61 | 0.02597 | -0.119 | 62.014
11 | 1.644 | 0.0271 | -0.12 | 60.672
11.5 | 1.675 | 0.02826 | -0.122 | 59.274
12 | 1.699 | 0.02965 | -0.123 | 57.299
12.5 | 1.718 | 0.03088 | -0.124 | 55.637
13 | 1.732 | 0.0322 | -0.126 | 53.798
13.5 | 1.742 | 0.03365 | -0.127 | 51.772
14 | 1.747 | 0.03525 | -0.128 | 49.553
14.5 | 1.747 | 0.03696 | -0.13 | 47.267
15 | 1.742 | 0.03853 | -0.131 | 45.218
15.5 | 1.733 | 0.04032 | -0.132 | 42.981
16 | 1.719 | 0.04237 | -0.133 | 40.569
16.5 | 1.701 | 0.04457 | -0.134 | 38.161
17 | 1.679 | 0.0468 | -0.135 | 35.88
17.5 | 1.652 | 0.04953 | -0.136 | 33.359
18 | 1.622 | 0.05255 | -0.137 | 30.871
18.5 | 1.589 | 0.05578 | -0.138 | 28.485
19 | 1.538 | 0.06404 | -0.137 | 24.022

## 44. Re 1M Mach 0.10 (2)
BIGFOIL.COM POLAR EXPORT
NACA67-520 a=0.6
NACA67-520 a=0.6 |  |  |  | Cl Max: | 1.2578 | at alpha= | 20 | deg
XFOIL ncrit=9 |  |  |  | L/D Max: | 74.5872 | at alpha= | 5 | deg
Re: | 1000000 |  |  | Cd Min: | 0.08059 | at alpha= | 20 | deg
Mach: | 0.1 |  |  | Cl=0 at alpha= | -5.9609 | deg
|  |  |  | @ Cl=0.1, Cd= | 0.011767
|  |  |  | @ Cl=0.4, Cd= | 0.01044
|  |  |  | @ Cl=0.6, Cd= | 0.0096399
alpha (deg) | Cl | Cd | Cm | Cl/Cd
-20 | -0.7112 | 0.06828 | -0.1605 | -10.4159
-19.5 | -0.7347 | 0.05884 | -0.1658 | -12.4864
-19 | -0.7611 | 0.05012 | -0.1694 | -15.1856
-18.5 | -0.7714 | 0.044 | -0.1709 | -17.5318
-18 | -0.7697 | 0.03965 | -0.1712 | -19.4124
-17.5 | -0.7636 | 0.0361 | -0.1705 | -21.1524
-17 | -0.7554 | 0.03306 | -0.169 | -22.8494
-16.5 | -0.7412 | 0.03065 | -0.1673 | -24.1827
-16 | -0.7307 | 0.02817 | -0.1646 | -25.9389
-15.5 | -0.7177 | 0.02601 | -0.1617 | -27.5932
-15 | -0.6945 | 0.02448 | -0.1594 | -28.3701
-14.5 | -0.6663 | 0.02332 | -0.1574 | -28.572
-14 | -0.6361 | 0.02235 | -0.1554 | -28.4609
-13.5 | -0.6049 | 0.02125 | -0.1534 | -28.4659
-13 | -0.574 | 0.02017 | -0.1512 | -28.4581
-12.5 | -0.5421 | 0.01914 | -0.149 | -28.3229
-12 | -0.5046 | 0.01843 | -0.1474 | -27.3793
-11.5 | -0.4647 | 0.01781 | -0.1461 | -26.0921
-11 | -0.4278 | 0.01704 | -0.1443 | -25.1056
-10.5 | -0.3859 | 0.01653 | -0.1431 | -23.3454
-10 | -0.344 | 0.01596 | -0.1419 | -21.5539
-9.5 | -0.3031 | 0.01537 | -0.1404 | -19.7202
-9 | -0.259 | 0.01502 | -0.1394 | -17.2437
-8.5 | -0.2201 | 0.01464 | -0.1375 | -15.0342
-8 | -0.1764 | 0.0142 | -0.1364 | -12.4225
-7.5 | -0.132 | 0.01387 | -0.1353 | -9.5169
-7 | -0.0905 | 0.01343 | -0.1336 | -6.7386
-6.5 | -0.0463 | 0.01313 | -0.1324 | -3.5263
-6 | -0.0034 | 0.0128 | -0.1308 | -0.26562
-5.5 | 0.0401 | 0.01248 | -0.1294 | 3.2131
-5 | 0.0815 | 0.01203 | -0.1275 | 6.7747
-4.5 | 0.1188 | 0.0115 | -0.1249 | 10.3304
-4 | 0.1456 | 0.01116 | -0.1203 | 13.0466
-3.5 | 0.1533 | 0.0105 | -0.1117 | 14.6
-3 | 0.1249 | 0.01009 | -0.0951 | 12.3786
-2.5 | 0.0906 | 0.0091 | -0.0768 | 9.956
-2 | 0.1185 | 0.00877 | -0.0711 | 13.512
-1.5 | 0.1768 | 0.00897 | -0.072 | 19.7101
-1 | 0.2039 | 0.0094 | -0.0665 | 21.6915
-0.5 | 0.2207 | 0.00968 | -0.0587 | 22.7996
0 | 0.2722 | 0.01 | -0.0578 | 27.22
0.5 | 0.3394 | 0.0106 | -0.06 | 32.0189
1 | 0.4112 | 0.01041 | -0.0642 | 39.5005
1.5 | 0.4859 | 0.01024 | -0.069 | 47.4512
2 | 0.4365 | 0.0106 | -0.0481 | 41.1792
2.5 | 0.5085 | 0.01019 | -0.052 | 49.9019
3 | 0.5909 | 0.00963 | -0.0581 | 61.3603
4 | 0.6551 | 0.0097 | -0.05 | 67.5361
5 | 0.7317 | 0.00981 | -0.0446 | 74.5872
5.5 | 0.7505 | 0.01032 | -0.0383 | 72.7229
6 | 0.7783 | 0.01081 | -0.0339 | 71.9981
6.5 | 0.8099 | 0.01132 | -0.0303 | 71.5459
7 | 0.8255 | 0.01225 | -0.0238 | 67.3878
7.5 | 0.8268 | 0.01371 | -0.0151 | 60.3063
8 | 0.8193 | 0.01569 | -0.0053 | 52.218
8.5 | 0.8148 | 0.01785 | 0.0034 | 45.6471
9 | 0.8173 | 0.01995 | 0.0106 | 40.9674
9.5 | 0.8252 | 0.02196 | 0.0166 | 37.5774
10 | 0.8379 | 0.02387 | 0.0217 | 35.1026
10.5 | 0.8506 | 0.02588 | 0.0264 | 32.8671
11 | 0.87 | 0.02768 | 0.03 | 31.4306
11.5 | 0.8885 | 0.02963 | 0.0335 | 29.9865
12 | 0.9098 | 0.03145 | 0.0365 | 28.9285
12.5 | 0.9264 | 0.03366 | 0.0399 | 27.5223
13 | 0.9468 | 0.03571 | 0.0426 | 26.5136
13.5 | 0.9701 | 0.03766 | 0.0448 | 25.7594
14 | 0.995 | 0.03964 | 0.0467 | 25.1009
14.5 | 1.0229 | 0.04186 | 0.0474 | 24.4362
15 | 1.0632 | 0.04444 | 0.045 | 23.9244
15.5 | 1.1077 | 0.04742 | 0.0411 | 23.3593
16 | 1.1496 | 0.05069 | 0.0372 | 22.679
16.5 | 1.1792 | 0.05369 | 0.0364 | 21.9631
17 | 1.1946 | 0.0568 | 0.0378 | 21.0317
17.5 | 1.2122 | 0.05984 | 0.0389 | 20.2574
18 | 1.223 | 0.06358 | 0.04 | 19.2356
18.5 | 1.2387 | 0.06696 | 0.0407 | 18.4991
19 | 1.2469 | 0.07116 | 0.0414 | 17.5225
19.5 | 1.257 | 0.07532 | 0.0417 | 16.6888
20 | 1.2578 | 0.08059 | 0.0419 | 15.6074

## 45. Re 1M Mach 0.25 (1)
BIGFOIL.COM POLAR EXPORT
NACA67-520 a=0.6
NACA67-520 a=0.6 |  |  |  | Cl Max: | 1.697 | at alpha= | 12.5 | deg
JavaFoil+Calcfoil stall+Eppler ext transition |  |  |  | L/D Max: | 143.424 | at alpha= | 7 | deg
Re: | 1000000 |  |  | Cd Min: | 0.00606 | at alpha= | -2 | deg
Mach: | 0.25 |  |  | Cl=0 at alpha= | -3.6692 | deg
|  |  |  | @ Cl=0.1, Cd= | 0.0060957
|  |  |  | @ Cl=0.4, Cd= | 0.0060967
|  |  |  | @ Cl=0.6, Cd= | 0.0066319
alpha (deg) | Cl | Cd | Cm | Cl/Cd
-16 | -0.748 | 0.12922 | -0.02 | -5.79
-15.5 | -0.769 | 0.1226 | -0.021 | -6.269
-15 | -0.783 | 0.11543 | -0.022 | -6.787
-14.5 | -0.792 | 0.10745 | -0.023 | -7.375
-14 | -0.796 | 0.10036 | -0.024 | -7.932
-13.5 | -0.794 | 0.09284 | -0.025 | -8.551
-13 | -0.786 | 0.08664 | -0.027 | -9.073
-12.5 | -0.773 | 0.07976 | -0.029 | -9.69
-12 | -0.752 | 0.0729 | -0.031 | -10.31
-11.5 | -0.73 | 0.06449 | -0.034 | -11.321
-11 | -0.808 | 0.02067 | -0.05 | -39.075
-10.5 | -0.777 | 0.01792 | -0.053 | -43.341
-10 | -0.735 | 0.01673 | -0.054 | -43.913
-9.5 | -0.688 | 0.01595 | -0.056 | -43.133
-9 | -0.638 | 0.01511 | -0.058 | -42.255
-8.5 | -0.587 | 0.01364 | -0.059 | -42.996
-8 | -0.532 | 0.01306 | -0.061 | -40.716
-7.5 | -0.475 | 0.01264 | -0.063 | -37.56
-7 | -0.416 | 0.01221 | -0.064 | -34.093
-6.5 | -0.356 | 0.01182 | -0.066 | -30.149
-6 | -0.295 | 0.01147 | -0.068 | -25.739
-5.5 | -0.233 | 0.0111 | -0.069 | -21.005
-5 | -0.17 | 0.0108 | -0.071 | -15.752
-4.5 | -0.107 | 0.01051 | -0.073 | -10.137
-4 | -0.043 | 0.01025 | -0.074 | -4.151
-3.5 | 0.022 | 0.00997 | -0.076 | 2.187
-3 | 0.086 | 0.0061 | -0.077 | 14.046
-2.5 | 0.151 | 0.00608 | -0.079 | 24.841
-2 | 0.216 | 0.00606 | -0.081 | 35.592
-1.5 | 0.281 | 0.00606 | -0.082 | 46.339
-1 | 0.345 | 0.00608 | -0.084 | 56.784
-0.5 | 0.411 | 0.0061 | -0.086 | 67.297
0 | 0.471 | 0.00644 | -0.088 | 73.165
0.5 | 0.535 | 0.00653 | -0.089 | 81.923
1 | 0.599 | 0.00663 | -0.091 | 90.299
1.5 | 0.663 | 0.00675 | -0.093 | 98.169
2 | 0.727 | 0.0069 | -0.095 | 105.384
2.5 | 0.79 | 0.00704 | -0.096 | 112.28
3 | 0.854 | 0.00723 | -0.098 | 118.195
3.5 | 0.918 | 0.00744 | -0.1 | 123.428
4 | 0.974 | 0.00765 | -0.102 | 127.237
4.5 | 1.035 | 0.00787 | -0.103 | 131.523
5 | 1.095 | 0.0081 | -0.105 | 135.223
5.5 | 1.154 | 0.00834 | -0.107 | 138.327
6 | 1.212 | 0.00859 | -0.108 | 141.174
6.5 | 1.27 | 0.00888 | -0.11 | 142.917
7 | 1.326 | 0.00924 | -0.111 | 143.424
7.5 | 1.38 | 0.00978 | -0.113 | 141.113
8 | 1.426 | 0.0217 | -0.114 | 65.726
8.5 | 1.474 | 0.02284 | -0.116 | 64.529
9 | 1.518 | 0.02358 | -0.118 | 64.354
9.5 | 1.558 | 0.02469 | -0.119 | 63.123
10 | 1.595 | 0.02566 | -0.121 | 62.177
10.5 | 1.627 | 0.02771 | -0.122 | 58.729
11 | 1.655 | 0.02906 | -0.123 | 56.952
11.5 | 1.678 | 0.03056 | -0.125 | 54.898
12 | 1.691 | 0.03196 | -0.126 | 52.915
12.5 | 1.697 | 0.03359 | -0.128 | 50.52
13 | 1.696 | 0.03515 | -0.129 | 48.242
13.5 | 1.687 | 0.03719 | -0.13 | 45.358
14 | 1.67 | 0.03898 | -0.132 | 42.842
14.5 | 1.645 | 0.04116 | -0.133 | 39.967
15 | 1.612 | 0.04345 | -0.134 | 37.095
15.5 | 1.571 | 0.04602 | -0.135 | 34.13
16 | 1.522 | 0.0487 | -0.136 | 31.249
16.5 | 1.459 | 0.05485 | -0.136 | 26.605
17 | 1.382 | 0.06224 | -0.135 | 22.196
17.5 | 1.157 | 0.13913 | -0.095 | 8.315

## 46. Re 1M Mach 0.25 (2)
BIGFOIL.COM POLAR EXPORT
NACA67-520 a=0.6
NACA67-520 a=0.6 |  |  |  | Cl Max: | 1.206 | at alpha= | 19.5 | deg
XFOIL ncrit=9 |  |  |  | L/D Max: | 62.4822 | at alpha= | 6.5 | deg
Re: | 1000000 |  |  | Cd Min: | 0.16731 | at alpha= | -20 | deg
Mach: | 0.25 |  |  | Cl=0 at alpha= | -6.1144 | deg
|  |  |  | @ Cl=0.1, Cd= | 0.012549
|  |  |  | @ Cl=0.4, Cd= | 0.010965
|  |  |  | @ Cl=0.6, Cd= | 0.010763
alpha (deg) | Cl | Cd | Cm | Cl/Cd
-20 | -0.1726 | 0.16731 | -0.129 | -1.0316
-18.5 | -0.4576 | 0.08933 | -0.1605 | -5.1226
-18 | -0.5421 | 0.06989 | -0.1715 | -7.7565
-17.5 | -0.5883 | 0.057 | -0.1789 | -10.3211
-17 | -0.6204 | 0.04759 | -0.1829 | -13.0364
-16.5 | -0.6356 | 0.0412 | -0.1839 | -15.4272
-16 | -0.6459 | 0.03616 | -0.1827 | -17.8623
-15.5 | -0.6468 | 0.03242 | -0.1804 | -19.9506
-15 | -0.6438 | 0.02931 | -0.1771 | -21.9652
-14.5 | -0.6254 | 0.02745 | -0.1744 | -22.7832
-14 | -0.6022 | 0.02575 | -0.1717 | -23.3864
-13.5 | -0.5804 | 0.02396 | -0.1685 | -24.2237
-13 | -0.5514 | 0.02263 | -0.1658 | -24.3659
-12.5 | -0.5217 | 0.02128 | -0.1629 | -24.516
-12 | -0.4933 | 0.01994 | -0.1598 | -24.7392
-11.5 | -0.4559 | 0.01907 | -0.1576 | -23.9067
-11 | -0.4145 | 0.01841 | -0.1559 | -22.5149
-10.5 | -0.3783 | 0.01744 | -0.1534 | -21.6915
-10 | -0.335 | 0.01686 | -0.1518 | -19.8695
-9.5 | -0.294 | 0.0162 | -0.1499 | -18.1481
-9 | -0.2523 | 0.01588 | -0.148 | -15.8879
-8.5 | -0.207 | 0.01544 | -0.1467 | -13.4067
-8 | -0.1669 | 0.01478 | -0.1445 | -11.2923
-7.5 | -0.1222 | 0.01441 | -0.143 | -8.4802
-7 | -0.0783 | 0.01403 | -0.1413 | -5.5809
-6.5 | -0.0347 | 0.01362 | -0.1395 | -2.5477
-6 | 0.0103 | 0.0133 | -0.138 | 0.77444
-5.5 | 0.0552 | 0.01295 | -0.1364 | 4.2625
-5 | 0.0998 | 0.01255 | -0.1347 | 7.9522
-4.5 | 0.1364 | 0.0123 | -0.1317 | 11.0894
-4 | 0.1634 | 0.0118 | -0.1267 | 13.8475
-3.5 | 0.1736 | 0.01126 | -0.1184 | 15.4174
-3 | 0.1559 | 0.0106 | -0.104 | 14.7075
-2.5 | 0.1165 | 0.00981 | -0.0842 | 11.8756
-2 | 0.0972 | 0.0093 | -0.0684 | 10.4516
-1.5 | 0.071 | 0.00983 | -0.0515 | 7.2228
-1 | 0.1265 | 0.00991 | -0.0514 | 12.7649
-0.5 | 0.1911 | 0.00993 | -0.0531 | 19.2447
0 | 0.2003 | 0.01093 | -0.0438 | 18.3257
0.5 | 0.3093 | 0.0111 | -0.0536 | 27.8649
2 | 0.4369 | 0.01091 | -0.0469 | 40.0458
2.5 | 0.5165 | 0.01049 | -0.052 | 49.2374
3.5 | 0.5765 | 0.01076 | -0.0427 | 53.5781
4.5 | 0.6623 | 0.01077 | -0.0384 | 61.4949
5.5 | 0.7185 | 0.01174 | -0.029 | 61.201
6 | 0.7513 | 0.01223 | -0.0252 | 61.4309
6.5 | 0.7904 | 0.01265 | -0.0227 | 62.4822
7 | 0.8122 | 0.01354 | -0.0171 | 59.9852
7.5 | 0.816 | 0.01504 | -0.0086 | 54.2553
8 | 0.8098 | 0.01713 | 0.001 | 47.2738
8.5 | 0.8059 | 0.01941 | 0.0098 | 41.5198
9 | 0.8101 | 0.02158 | 0.0168 | 37.5394
9.5 | 0.8187 | 0.02373 | 0.0228 | 34.5006
10 | 0.8313 | 0.02583 | 0.0279 | 32.1835
10.5 | 0.8453 | 0.02794 | 0.0326 | 30.2541
11 | 0.8638 | 0.02996 | 0.0364 | 28.8318
11.5 | 0.8824 | 0.03211 | 0.04 | 27.4805
12 | 0.9041 | 0.03417 | 0.043 | 26.4589
12.5 | 0.9194 | 0.03666 | 0.0466 | 25.0791
13.5 | 0.9651 | 0.0411 | 0.0515 | 23.4818
14.5 | 1.0118 | 0.04591 | 0.0554 | 22.0388
15 | 1.0438 | 0.04855 | 0.0552 | 21.4995
15.5 | 1.0787 | 0.05236 | 0.0526 | 20.6016
16 | 1.1228 | 0.05586 | 0.0485 | 20.1003
16.5 | 1.1562 | 0.0602 | 0.0452 | 19.206
17.5 | 1.1855 | 0.06795 | 0.0472 | 17.4467
18 | 1.1975 | 0.07208 | 0.0479 | 16.6135
18.5 | 1.2032 | 0.07701 | 0.0485 | 15.6239
19 | 1.2056 | 0.08242 | 0.0486 | 14.6275
19.5 | 1.206 | 0.08824 | 0.0484 | 13.6673
20 | 1.2024 | 0.09475 | 0.0475 | 12.6902

## 47. Re 1M Mach 0.50 (1)
BIGFOIL.COM POLAR EXPORT
NACA67-520 a=0.6
NACA67-520 a=0.6 |  |  |  | Cl Max: | 1.569 | at alpha= | 9 | deg
JavaFoil+Calcfoil stall+Eppler ext transition |  |  |  | L/D Max: | 130.817 | at alpha= | 6 | deg
Re: | 1000000 |  |  | Cd Min: | 0.00673 | at alpha= | -1.5 | deg
Mach: | 0.5 |  |  | Cl=0 at alpha= | -3.669 | deg
|  |  |  | @ Cl=0.1, Cd= | 0.010395
|  |  |  | @ Cl=0.4, Cd= | 0.0068056
|  |  |  | @ Cl=0.6, Cd= | 0.0073184
alpha (deg) | Cl | Cd | Cm | Cl/Cd
-20 | -0.938 | 0.20362 | -0.016 | -4.607
-19.5 | -0.909 | 0.19149 | -0.016 | -4.748
-19 | -0.881 | 0.1922 | -0.017 | -4.583
-18.5 | -0.853 | 0.18799 | -0.018 | -4.536
-18 | -0.825 | 0.17999 | -0.019 | -4.581
-17.5 | -0.796 | 0.17282 | -0.02 | -4.609
-17 | -0.766 | 0.1708 | -0.02 | -4.487
-16.5 | -0.738 | 0.16 | -0.02 | -4.611
-16 | -0.709 | 0.1545 | -0.021 | -4.592
-15.5 | -0.681 | 0.15178 | -0.022 | -4.486
-15 | -0.653 | 0.14291 | -0.023 | -4.567
-14.5 | -0.624 | 0.14374 | -0.024 | -4.342
-14 | -0.594 | 0.14003 | -0.023 | -4.244
-13.5 | -0.566 | 0.13129 | -0.024 | -4.308
-13 | -0.537 | 0.12768 | -0.025 | -4.207
-12.5 | -0.509 | 0.11918 | -0.025 | -4.268
-12 | -0.48 | 0.11578 | -0.026 | -4.146
-11.5 | -0.451 | 0.11309 | -0.026 | -3.987
-11 | -0.423 | 0.10889 | -0.028 | -3.882
-10.5 | -0.394 | 0.09399 | -0.029 | -4.193
-10 | -0.365 | 0.09145 | -0.029 | -3.992
-9.5 | -0.465 | 0.0733 | -0.032 | -6.344
-9 | -0.506 | 0.06201 | -0.036 | -8.164
-8.5 | -0.497 | 0.05367 | -0.041 | -9.265
-8 | -0.555 | 0.01585 | -0.067 | -34.986
-7.5 | -0.506 | 0.01483 | -0.069 | -34.135
-7 | -0.45 | 0.01398 | -0.071 | -32.191
-6.5 | -0.389 | 0.01341 | -0.073 | -29.022
-6 | -0.324 | 0.01286 | -0.075 | -25.231
-5.5 | -0.257 | 0.01245 | -0.077 | -20.651
-5 | -0.188 | 0.01203 | -0.079 | -15.645
-4.5 | -0.118 | 0.0116 | -0.081 | -10.18
-4 | -0.047 | 0.01128 | -0.083 | -4.188
-3.5 | 0.024 | 0.01095 | -0.084 | 2.212
-3 | 0.096 | 0.01061 | -0.086 | 9.054
-2.5 | 0.168 | 0.00674 | -0.087 | 24.88
-2 | 0.24 | 0.00674 | -0.089 | 35.54
-1.5 | 0.312 | 0.00673 | -0.091 | 46.367
-1 | 0.384 | 0.00679 | -0.093 | 56.58
-0.5 | 0.456 | 0.00686 | -0.095 | 66.532
0 | 0.525 | 0.00718 | -0.097 | 73.116
0.5 | 0.596 | 0.00731 | -0.099 | 81.549
1 | 0.667 | 0.00746 | -0.101 | 89.497
1.5 | 0.739 | 0.00761 | -0.103 | 97.015
2 | 0.81 | 0.00781 | -0.105 | 103.631
2.5 | 0.881 | 0.00805 | -0.107 | 109.47
3 | 0.952 | 0.0083 | -0.109 | 114.609
3.5 | 1.023 | 0.00858 | -0.111 | 119.188
4 | 1.082 | 0.00887 | -0.112 | 122.012
4.5 | 1.149 | 0.00917 | -0.114 | 125.207
5 | 1.213 | 0.00949 | -0.116 | 127.92
5.5 | 1.276 | 0.00984 | -0.118 | 129.69
6 | 1.337 | 0.01022 | -0.12 | 130.817
6.5 | 1.396 | 0.01077 | -0.122 | 129.675
7 | 1.448 | 0.02507 | -0.123 | 57.784
7.5 | 1.499 | 0.02672 | -0.125 | 56.098
8 | 1.537 | 0.02817 | -0.127 | 54.549
8.5 | 1.562 | 0.02983 | -0.128 | 52.382
9 | 1.569 | 0.03275 | -0.13 | 47.925
9.5 | 1.547 | 0.03514 | -0.132 | 44.012
10 | 1.46 | 0.03784 | -0.133 | 38.596
10.5 | 0.962 | 0.04078 | -0.135 | 23.602
11 | 0.835 | 0.0923 | -0.066 | 9.044
11.5 | 0.861 | 0.1143 | -0.063 | 7.536
12 | 0.889 | 0.1163 | -0.063 | 7.641
12.5 | 0.916 | 0.1204 | -0.064 | 7.609
13 | 0.945 | 0.13123 | -0.07 | 7.203
13.5 | 0.973 | 0.12997 | -0.071 | 7.484
14 | 1 | 0.1364 | -0.073 | 7.333

## 48. Re 1M Mach 0.50 (2)
BIGFOIL.COM POLAR EXPORT
NACA67-520 a=0.6
NACA67-520 a=0.6 |  |  |  | Cl Max: | 0.9938 | at alpha= | 16 | deg
XFOIL ncrit=9 |  |  |  | L/D Max: | 41.6582 | at alpha= | 6.5 | deg
Re: | 1000000 |  |  | Cd Min: | 0.16691 | at alpha= | 20 | deg
Mach: | 0.5 |  |  | Cl=0 at alpha= | 0.033613 | deg
|  |  |  | @ Cl=0.1, Cd= | 0.015497
|  |  |  | @ Cl=0.4, Cd= | 0.016496
|  |  |  | @ Cl=0.6, Cd= | 0.01624
alpha (deg) | Cl | Cd | Cm | Cl/Cd
-15.5 | 0.0129 | 0.12169 | -0.183 | 0.10601
-15 | 0.0214 | 0.11442 | -0.1864 | 0.18703
-14.5 | 0.0227 | 0.10624 | -0.1901 | 0.21367
-14 | 0.0093 | 0.09602 | -0.1944 | 0.096855
-13.5 | -0.015 | 0.08525 | -0.199 | -0.17595
-13 | -0.0614 | 0.07205 | -0.2048 | -0.85219
-12.5 | -0.1196 | 0.05632 | -0.2135 | -2.1236
-12 | -0.168 | 0.04464 | -0.2198 | -3.7634
-11.5 | -0.2081 | 0.03727 | -0.2188 | -5.5836
-11 | -0.2417 | 0.03182 | -0.2136 | -7.5959
-10.5 | -0.2638 | 0.02761 | -0.2062 | -9.5545
-10 | -0.2638 | 0.02407 | -0.1992 | -10.9597
-9.5 | -0.2424 | 0.02182 | -0.1934 | -11.1091
-9 | -0.2074 | 0.0204 | -0.1888 | -10.1667
-8.5 | -0.1661 | 0.01918 | -0.1847 | -8.6601
-8 | -0.1249 | 0.01824 | -0.1806 | -6.8476
-7.5 | -0.0769 | 0.0176 | -0.1775 | -4.3693
-7 | -0.0321 | 0.0168 | -0.1741 | -1.9107
-6.5 | 0.0142 | 0.01655 | -0.1709 | 0.85801
-6 | 0.0481 | 0.01624 | -0.1655 | 2.9618
-5.5 | 0.0826 | 0.01615 | -0.1601 | 5.1146
-5 | 0.1176 | 0.0159 | -0.1548 | 7.3962
-4.5 | 0.1586 | 0.0156 | -0.1506 | 10.1667
-4 | 0.2005 | 0.01517 | -0.1467 | 13.2169
-3.5 | 0.0859 | 0.01682 | -0.1118 | 5.107
-3 | -0.0185 | 0.01866 | -0.0802 | -0.99143
-2 | -0.0605 | 0.01897 | -0.0478 | -3.1892
0 | -0.0048 | 0.01548 | -0.0085 | -0.31008
0.5 | 0.0666 | 0.01543 | -0.0095 | 4.3163
1 | 0.1414 | 0.01558 | -0.0109 | 9.0757
2.5 | 0.259 | 0.01752 | 0.0007 | 14.7831
3 | 0.3331 | 0.01701 | -0.0015 | 19.5826
3.5 | 0.4125 | 0.0164 | -0.0046 | 25.1524
4 | 0.4947 | 0.01577 | -0.0081 | 31.3697
4.5 | 0.5322 | 0.01638 | -0.0041 | 32.4908
5.5 | 0.6633 | 0.01611 | -0.005 | 41.1732
6 | 0.7011 | 0.01689 | -0.0009 | 41.5098
6.5 | 0.7386 | 0.01773 | 0.0032 | 41.6582
7 | 0.7733 | 0.01871 | 0.0078 | 41.3308
7.5 | 0.7855 | 0.02049 | 0.0156 | 38.3358
8 | 0.7831 | 0.02305 | 0.025 | 33.974
8.5 | 0.7836 | 0.02576 | 0.0333 | 30.4193
9 | 0.7872 | 0.02859 | 0.0406 | 27.5341
9.5 | 0.7978 | 0.03133 | 0.0466 | 25.4644
10 | 0.8118 | 0.03411 | 0.0518 | 23.7995
10.5 | 0.8268 | 0.03702 | 0.0565 | 22.3339
11 | 0.8434 | 0.04004 | 0.0607 | 21.0639
11.5 | 0.859 | 0.04332 | 0.0645 | 19.8292
12 | 0.8764 | 0.04666 | 0.068 | 18.7827
12.5 | 0.897 | 0.05004 | 0.0709 | 17.9257
13 | 0.9185 | 0.05358 | 0.0734 | 17.1426
14.5 | 0.9699 | 0.06623 | 0.0793 | 14.6444
15 | 0.9789 | 0.07159 | 0.0804 | 13.6737
15.5 | 0.9906 | 0.07689 | 0.0812 | 12.8833
16 | 0.9938 | 0.08322 | 0.0813 | 11.9418
16.5 | 0.9938 | 0.09019 | 0.0806 | 11.019
17 | 0.9865 | 0.09821 | 0.0791 | 10.0448
17.5 | 0.9782 | 0.10701 | 0.0759 | 9.1412
18 | 0.9694 | 0.11731 | 0.0701 | 8.2636
19 | 0.9397 | 0.14274 | 0.0509 | 6.5833
20 | 0.8974 | 0.16691 | 0.0361 | 5.3766

## 49. Re 2M Mach 0.00 (1)
BIGFOIL.COM POLAR EXPORT
NACA67-520 a=0.6
NACA67-520 a=0.6 |  |  |  | Cl Max: | 1.762 | at alpha= | 14.5 | deg
JavaFoil+Calcfoil stall+Eppler ext transition |  |  |  | L/D Max: | 173.138 | at alpha= | 5.5 | deg
Re: | 2000000 |  |  | Cd Min: | 0.00443 | at alpha= | -3 | deg
Mach: | 0 |  |  | Cl=0 at alpha= | -3.6694 | deg
|  |  |  | @ Cl=0.1, Cd= | 0.004435
|  |  |  | @ Cl=0.4, Cd= | 0.0046581
|  |  |  | @ Cl=0.6, Cd= | 0.0051137
alpha (deg) | Cl | Cd | Cm | Cl/Cd
-17.5 | -0.897 | 0.13024 | -0.018 | -6.888
-17 | -0.901 | 0.12348 | -0.019 | -7.295
-16.5 | -0.902 | 0.11556 | -0.021 | -7.809
-16 | -0.902 | 0.10795 | -0.022 | -8.353
-15.5 | -0.898 | 0.10073 | -0.024 | -8.916
-15 | -0.891 | 0.09341 | -0.025 | -9.544
-14.5 | -0.882 | 0.08662 | -0.027 | -10.183
-14 | -0.872 | 0.0784 | -0.029 | -11.119
-13.5 | -0.863 | 0.06792 | -0.032 | -12.703
-13 | -0.871 | 0.0484 | -0.037 | -17.987
-12.5 | -0.929 | 0.01967 | -0.045 | -47.257
-12 | -0.9 | 0.01737 | -0.047 | -51.81
-11.5 | -0.862 | 0.01604 | -0.049 | -53.769
-11 | -0.821 | 0.0151 | -0.05 | -54.376
-10.5 | -0.776 | 0.01439 | -0.052 | -53.966
-10 | -0.73 | 0.01363 | -0.053 | -53.533
-9.5 | -0.681 | 0.0122 | -0.055 | -55.81
-9 | -0.629 | 0.01168 | -0.057 | -53.879
-8.5 | -0.576 | 0.01118 | -0.058 | -51.496
-8 | -0.521 | 0.01085 | -0.06 | -48.013
-7.5 | -0.464 | 0.01046 | -0.062 | -44.397
-7 | -0.406 | 0.01012 | -0.063 | -40.165
-6.5 | -0.347 | 0.00986 | -0.065 | -35.228
-6 | -0.288 | 0.00954 | -0.067 | -30.148
-5.5 | -0.227 | 0.0093 | -0.068 | -24.4
-5 | -0.166 | 0.00901 | -0.07 | -18.372
-4.5 | -0.104 | 0.0088 | -0.071 | -11.776
-4 | -0.041 | 0.00854 | -0.073 | -4.841
-3.5 | 0.021 | 0.00832 | -0.075 | 2.548
-3 | 0.084 | 0.00443 | -0.077 | 19.006
-2.5 | 0.148 | 0.00445 | -0.078 | 33.308
-2 | 0.212 | 0.00448 | -0.08 | 47.217
-1.5 | 0.275 | 0.00455 | -0.082 | 60.494
-1 | 0.339 | 0.0046 | -0.083 | 73.552
-0.5 | 0.402 | 0.00466 | -0.085 | 86.43
0 | 0.46 | 0.00491 | -0.087 | 93.75
0.5 | 0.522 | 0.005 | -0.088 | 104.367
1 | 0.585 | 0.00515 | -0.09 | 113.486
1.5 | 0.647 | 0.005 | -0.092 | 129.406
2 | 0.709 | 0.00527 | -0.093 | 134.384
2.5 | 0.771 | 0.00542 | -0.095 | 142.042
3 | 0.832 | 0.00555 | -0.097 | 150.044
3.5 | 0.894 | 0.00583 | -0.098 | 153.445
4 | 0.949 | 0.00598 | -0.1 | 158.801
4.5 | 1.009 | 0.00614 | -0.101 | 164.259
5 | 1.067 | 0.00628 | -0.103 | 169.917
5.5 | 1.125 | 0.0065 | -0.105 | 173.138
6 | 1.182 | 0.00685 | -0.106 | 172.609
6.5 | 1.238 | 0.00762 | -0.108 | 162.508
7 | 1.291 | 0.01044 | -0.109 | 123.698
7.5 | 1.344 | 0.01267 | -0.11 | 106.053
8 | 1.393 | 0.01802 | -0.112 | 77.281
8.5 | 1.441 | 0.0189 | -0.113 | 76.264
9 | 1.487 | 0.01965 | -0.114 | 75.677
9.5 | 1.531 | 0.02042 | -0.116 | 74.969
10 | 1.572 | 0.02113 | -0.117 | 74.388
10.5 | 1.61 | 0.02272 | -0.119 | 70.866
11 | 1.645 | 0.02366 | -0.12 | 69.528
11.5 | 1.676 | 0.02468 | -0.122 | 67.927
12 | 1.702 | 0.0257 | -0.123 | 66.243
12.5 | 1.723 | 0.02693 | -0.124 | 63.996
13 | 1.74 | 0.02801 | -0.126 | 62.094
13.5 | 1.752 | 0.02925 | -0.127 | 59.901
14 | 1.759 | 0.03059 | -0.128 | 57.5
14.5 | 1.762 | 0.03211 | -0.129 | 54.889
15 | 1.761 | 0.03349 | -0.13 | 52.575
15.5 | 1.756 | 0.03496 | -0.132 | 50.224
16 | 1.746 | 0.03671 | -0.133 | 47.556
16.5 | 1.732 | 0.03839 | -0.134 | 45.121
17 | 1.715 | 0.0403 | -0.135 | 42.555
17.5 | 1.694 | 0.04205 | -0.136 | 40.284
18 | 1.67 | 0.0444 | -0.137 | 37.613
18.5 | 1.643 | 0.04658 | -0.138 | 35.283
19 | 1.614 | 0.04942 | -0.139 | 32.653
19.5 | 1.581 | 0.05218 | -0.14 | 30.297

## 50. Re 2M Mach 0.00 (2)
BIGFOIL.COM POLAR EXPORT
NACA67-520 a=0.6
NACA67-520 a=0.6 |  |  |  | Cl Max: | 1.3284 | at alpha= | 18 | deg
XFOIL ncrit=9 |  |  |  | L/D Max: | 126.163 | at alpha= | 4 | deg
Re: | 2000000 |  |  | Cd Min: | 0.05451 | at alpha= | 18 | deg
Mach: | 0 |  |  | Cl=0 at alpha= | -5.8524 | deg
|  |  |  | @ Cl=0.1, Cd= | 0.0089496
|  |  |  | @ Cl=0.4, Cd= | 0.0056167
|  |  |  | @ Cl=0.6, Cd= | 0.0056209
alpha (deg) | Cl | Cd | Cm | Cl/Cd
-20 | -0.9931 | 0.03649 | -0.1642 | -27.2157
-19.5 | -0.9841 | 0.03335 | -0.1634 | -29.5082
-19 | -0.9684 | 0.03092 | -0.1623 | -31.3195
-18.5 | -0.9575 | 0.02839 | -0.1603 | -33.7267
-18 | -0.9427 | 0.02624 | -0.1581 | -35.9261
-17.5 | -0.9227 | 0.02449 | -0.156 | -37.6766
-17 | -0.8989 | 0.02304 | -0.154 | -39.0148
-16.5 | -0.8729 | 0.02175 | -0.152 | -40.1333
-16 | -0.8437 | 0.02065 | -0.1501 | -40.8571
-15.5 | -0.8127 | 0.01965 | -0.1483 | -41.3588
-15 | -0.7789 | 0.01874 | -0.1467 | -41.5635
-14.5 | -0.7471 | 0.01776 | -0.1447 | -42.0664
-14 | -0.7125 | 0.01688 | -0.143 | -42.2097
-13.5 | -0.6768 | 0.01608 | -0.1412 | -42.0896
-13 | -0.6375 | 0.01543 | -0.14 | -41.3156
-12.5 | -0.5973 | 0.01483 | -0.1387 | -40.2765
-12 | -0.5581 | 0.01417 | -0.1373 | -39.386
-11.5 | -0.5151 | 0.01367 | -0.1363 | -37.6811
-11 | -0.4725 | 0.01316 | -0.1353 | -35.9043
-10.5 | -0.4285 | 0.01275 | -0.1344 | -33.6078
-10 | -0.3836 | 0.01238 | -0.1336 | -30.9855
-9.5 | -0.3389 | 0.01204 | -0.1327 | -28.1478
-9 | -0.2926 | 0.01175 | -0.1321 | -24.9021
-8.5 | -0.2477 | 0.01133 | -0.1312 | -21.8623
-8 | -0.2015 | 0.01097 | -0.1304 | -18.3683
-7.5 | -0.1542 | 0.01067 | -0.1298 | -14.4517
-7 | -0.1076 | 0.01034 | -0.1291 | -10.4062
-6.5 | -0.0615 | 0.01001 | -0.1282 | -6.1439
-6 | -0.0137 | 0.00975 | -0.1276 | -1.4051
-5.5 | 0.0327 | 0.00944 | -0.1267 | 3.464
-5 | 0.0788 | 0.00914 | -0.1257 | 8.6214
-4.5 | 0.1211 | 0.00876 | -0.1241 | 13.8242
-4 | 0.1612 | 0.0084 | -0.1219 | 19.1905
-3.5 | 0.1954 | 0.00802 | -0.1186 | 24.3641
-3 | 0.2183 | 0.00742 | -0.1128 | 29.4205
-2.5 | 0.2185 | 0.00692 | -0.1019 | 31.5751
-2 | 0.2199 | 0.0062 | -0.0913 | 35.4677
-1.5 | 0.2315 | 0.00533 | -0.0826 | 43.4334
-1 | 0.2879 | 0.00537 | -0.0833 | 53.6127
-0.5 | 0.3448 | 0.00545 | -0.0842 | 63.2661
0 | 0.4011 | 0.00562 | -0.0849 | 71.3701
0.5 | 0.4535 | 0.0058 | -0.0846 | 78.1897
1 | 0.5066 | 0.0058 | -0.0847 | 87.3448
1.5 | 0.5609 | 0.0057 | -0.0851 | 98.4035
2 | 0.6153 | 0.00559 | -0.0855 | 110.0716
2.5 | 0.6577 | 0.00556 | -0.0834 | 118.2914
3 | 0.6799 | 0.00552 | -0.0767 | 123.1703
3.5 | 0.7138 | 0.00566 | -0.0729 | 126.1131
4 | 0.7431 | 0.00589 | -0.0681 | 126.163
4.5 | 0.767 | 0.00626 | -0.0624 | 122.524
5 | 0.7923 | 0.00674 | -0.0572 | 117.5519
5.5 | 0.8064 | 0.0075 | -0.0498 | 107.52
6 | 0.8039 | 0.00874 | -0.0396 | 91.9794
6.5 | 0.7791 | 0.01083 | -0.0257 | 71.9391
7 | 0.7581 | 0.01315 | -0.0132 | 57.6502
7.5 | 0.7563 | 0.01507 | -0.0045 | 50.1858
8 | 0.7646 | 0.0168 | 0.0021 | 45.5119
8.5 | 0.7798 | 0.01834 | 0.0074 | 42.5191
9 | 0.7968 | 0.01992 | 0.0122 | 40
9.5 | 0.8174 | 0.02137 | 0.0163 | 38.2499
10 | 0.8378 | 0.02294 | 0.0202 | 36.5214
10.5 | 0.86 | 0.0245 | 0.0236 | 35.102
11 | 0.882 | 0.02618 | 0.0268 | 33.6898
11.5 | 0.9112 | 0.02753 | 0.029 | 33.0984
12 | 0.9328 | 0.0293 | 0.032 | 31.8362
12.5 | 0.9598 | 0.03089 | 0.0342 | 31.0715
13 | 0.9894 | 0.03236 | 0.0359 | 30.5748
13.5 | 1.0181 | 0.0339 | 0.0377 | 30.0324
14 | 1.0471 | 0.03551 | 0.0392 | 29.4875
14.5 | 1.0748 | 0.03713 | 0.0409 | 28.9469
15.5 | 1.1271 | 0.04076 | 0.0441 | 27.6521
16 | 1.155 | 0.04252 | 0.0453 | 27.1637
16.5 | 1.1886 | 0.04511 | 0.0439 | 26.3489
17 | 1.2403 | 0.0478 | 0.0387 | 25.9477
17.5 | 1.2841 | 0.05121 | 0.0339 | 25.0752
18 | 1.3284 | 0.05451 | 0.0292 | 24.3698

## 51. Re 2M Mach 0.10 (1)
BIGFOIL.COM POLAR EXPORT
NACA67-520 a=0.6
NACA67-520 a=0.6 |  |  |  | Cl Max: | 1.751 | at alpha= | 14 | deg
JavaFoil+Calcfoil stall+Eppler ext transition |  |  |  | L/D Max: | 172.535 | at alpha= | 5.5 | deg
Re: | 2000000 |  |  | Cd Min: | 0.00445 | at alpha= | -3 | deg
Mach: | 0.1 |  |  | Cl=0 at alpha= | -3.6667 | deg
|  |  |  | @ Cl=0.1, Cd= | 0.0044547
|  |  |  | @ Cl=0.4, Cd= | 0.0046669
|  |  |  | @ Cl=0.6, Cd= | 0.0051411
alpha (deg) | Cl | Cd | Cm | Cl/Cd
-17.5 | -0.872 | 0.13282 | -0.018 | -6.568
-17 | -0.879 | 0.1253 | -0.019 | -7.014
-16.5 | -0.883 | 0.11784 | -0.02 | -7.495
-16 | -0.885 | 0.11103 | -0.022 | -7.967
-15.5 | -0.884 | 0.10257 | -0.023 | -8.619
-15 | -0.88 | 0.09562 | -0.025 | -9.199
-14.5 | -0.872 | 0.08883 | -0.026 | -9.817
-14 | -0.859 | 0.08372 | -0.028 | -10.265
-13.5 | -0.852 | 0.0727 | -0.031 | -11.715
-13 | -0.843 | 0.06174 | -0.034 | -13.649
-12.5 | -0.923 | 0.02087 | -0.045 | -44.234
-12 | -0.896 | 0.0181 | -0.047 | -49.512
-11.5 | -0.862 | 0.0163 | -0.049 | -52.9
-11 | -0.821 | 0.0153 | -0.05 | -53.683
-10.5 | -0.778 | 0.01455 | -0.052 | -53.447
-10 | -0.731 | 0.01376 | -0.054 | -53.113
-9.5 | -0.683 | 0.01229 | -0.055 | -55.553
-9 | -0.631 | 0.01176 | -0.057 | -53.683
-8.5 | -0.578 | 0.0113 | -0.059 | -51.152
-8 | -0.523 | 0.01091 | -0.06 | -47.913
-7.5 | -0.466 | 0.01051 | -0.062 | -44.332
-7 | -0.408 | 0.01022 | -0.064 | -39.937
-6.5 | -0.349 | 0.00991 | -0.065 | -35.235
-6 | -0.289 | 0.00958 | -0.067 | -30.164
-5.5 | -0.228 | 0.00933 | -0.068 | -24.422
-5 | -0.166 | 0.00904 | -0.07 | -18.395
-4.5 | -0.104 | 0.00884 | -0.072 | -11.784
-4 | -0.042 | 0.00858 | -0.073 | -4.847
-3.5 | 0.021 | 0.00835 | -0.075 | 2.55
-3 | 0.085 | 0.00445 | -0.077 | 19.026
-2.5 | 0.149 | 0.00447 | -0.079 | 33.271
-2 | 0.213 | 0.00451 | -0.08 | 47.123
-1.5 | 0.276 | 0.00456 | -0.082 | 60.665
-1 | 0.34 | 0.00462 | -0.084 | 73.7
-0.5 | 0.404 | 0.00467 | -0.085 | 86.659
0 | 0.462 | 0.00494 | -0.087 | 93.487
0.5 | 0.525 | 0.00503 | -0.089 | 104.365
1 | 0.587 | 0.00517 | -0.09 | 113.665
1.5 | 0.65 | 0.00503 | -0.092 | 129.311
2 | 0.712 | 0.00518 | -0.094 | 137.47
2.5 | 0.774 | 0.00545 | -0.095 | 142.155
3 | 0.836 | 0.00559 | -0.097 | 149.581
3.5 | 0.898 | 0.00574 | -0.099 | 156.446
4 | 0.953 | 0.00602 | -0.1 | 158.419
4.5 | 1.013 | 0.00616 | -0.102 | 164.455
5 | 1.072 | 0.00634 | -0.103 | 169.255
5.5 | 1.13 | 0.00655 | -0.105 | 172.535
6 | 1.188 | 0.00691 | -0.107 | 171.772
6.5 | 1.243 | 0.00772 | -0.108 | 161.163
7 | 1.297 | 0.01051 | -0.109 | 123.4
7.5 | 1.349 | 0.01285 | -0.111 | 105.016
8 | 1.398 | 0.01811 | -0.112 | 77.232
8.5 | 1.447 | 0.01906 | -0.114 | 75.914
9 | 1.493 | 0.01988 | -0.115 | 75.089
9.5 | 1.536 | 0.02058 | -0.117 | 74.622
10 | 1.577 | 0.02139 | -0.118 | 73.699
10.5 | 1.614 | 0.02296 | -0.119 | 70.292
11 | 1.648 | 0.02397 | -0.121 | 68.746
11.5 | 1.679 | 0.02507 | -0.122 | 66.944
12 | 1.703 | 0.02613 | -0.123 | 65.149
12.5 | 1.722 | 0.02727 | -0.125 | 63.139
13 | 1.737 | 0.02852 | -0.126 | 60.884
13.5 | 1.746 | 0.02969 | -0.127 | 58.822
14 | 1.751 | 0.0311 | -0.129 | 56.296
14.5 | 1.751 | 0.03257 | -0.13 | 53.756
15 | 1.746 | 0.034 | -0.131 | 51.346
15.5 | 1.737 | 0.03559 | -0.132 | 48.804
16 | 1.723 | 0.03738 | -0.133 | 46.101
16.5 | 1.705 | 0.03927 | -0.135 | 43.421
17 | 1.683 | 0.0409 | -0.136 | 41.159
17.5 | 1.657 | 0.04319 | -0.137 | 38.38
18 | 1.628 | 0.04555 | -0.138 | 35.747
18.5 | 1.597 | 0.04781 | -0.139 | 33.395
19 | 1.561 | 0.05099 | -0.14 | 30.611

## 52. Re 2M Mach 0.10 (2)
BIGFOIL.COM POLAR EXPORT
NACA67-520 a=0.6
NACA67-520 a=0.6 |  |  |  | Cl Max: | 1.3645 | at alpha= | 20 | deg
XFOIL ncrit=9 |  |  |  | L/D Max: | 124.547 | at alpha= | 4 | deg
Re: | 2000000 |  |  | Cd Min: | 0.07118 | at alpha= | 20 | deg
Mach: | 0.1 |  |  | Cl=0 at alpha= | -5.8835 | deg
|  |  |  | @ Cl=0.1, Cd= | 0.0090373
|  |  |  | @ Cl=0.4, Cd= | 0.0056362
|  |  |  | @ Cl=0.6, Cd= | 0.0056615
alpha (deg) | Cl | Cd | Cm | Cl/Cd
-20 | -0.9774 | 0.03881 | -0.1675 | -25.1842
-19.5 | -0.9715 | 0.0352 | -0.167 | -27.5994
-19 | -0.9597 | 0.03231 | -0.1659 | -29.7029
-18.5 | -0.9467 | 0.02975 | -0.1643 | -31.8218
-18 | -0.9326 | 0.02745 | -0.1622 | -33.9745
-17.5 | -0.9171 | 0.02537 | -0.1597 | -36.149
-17 | -0.895 | 0.02375 | -0.1575 | -37.6842
-16.5 | -0.8692 | 0.02237 | -0.1555 | -38.8556
-16 | -0.8418 | 0.02116 | -0.1533 | -39.7826
-15.5 | -0.8109 | 0.02009 | -0.1514 | -40.3634
-15 | -0.7781 | 0.0191 | -0.1496 | -40.7382
-14.5 | -0.7446 | 0.01818 | -0.1477 | -40.9571
-14 | -0.7117 | 0.01719 | -0.1456 | -41.402
-13.5 | -0.6763 | 0.01633 | -0.1437 | -41.4146
-13 | -0.6376 | 0.01564 | -0.1423 | -40.7673
-12.5 | -0.5973 | 0.01501 | -0.1409 | -39.7935
-12 | -0.5577 | 0.01434 | -0.1394 | -38.8912
-11.5 | -0.5152 | 0.0138 | -0.1383 | -37.3333
-11 | -0.4718 | 0.0133 | -0.1372 | -35.4737
-10.5 | -0.4279 | 0.01285 | -0.1362 | -33.2996
-10 | -0.382 | 0.01253 | -0.1355 | -30.4868
-9.5 | -0.3381 | 0.01215 | -0.1344 | -27.8272
-9 | -0.2913 | 0.01182 | -0.1337 | -24.6447
-8.5 | -0.2457 | 0.01142 | -0.1328 | -21.5149
-8 | -0.1998 | 0.01103 | -0.1319 | -18.1142
-7.5 | -0.1522 | 0.01072 | -0.1313 | -14.1978
-7 | -0.105 | 0.01041 | -0.1306 | -10.0865
-6.5 | -0.0587 | 0.01006 | -0.1297 | -5.835
-6 | -0.0109 | 0.0098 | -0.129 | -1.1122
-5.5 | 0.0359 | 0.00949 | -0.1281 | 3.7829
-5 | 0.0823 | 0.00919 | -0.1271 | 8.9554
-4.5 | 0.1252 | 0.00882 | -0.1255 | 14.195
-4 | 0.1653 | 0.00848 | -0.1233 | 19.4929
-3.5 | 0.1999 | 0.00808 | -0.12 | 24.7401
-3 | 0.2231 | 0.00747 | -0.1142 | 29.8661
-2.5 | 0.2241 | 0.00695 | -0.1035 | 32.2446
-2 | 0.2229 | 0.00625 | -0.0922 | 35.664
-1.5 | 0.2321 | 0.00535 | -0.0829 | 43.3832
-1 | 0.2887 | 0.00539 | -0.0836 | 53.5622
-0.5 | 0.3462 | 0.00549 | -0.0845 | 63.0601
0 | 0.4014 | 0.00564 | -0.085 | 71.1702
0.5 | 0.4538 | 0.00583 | -0.0846 | 77.8388
1 | 0.5072 | 0.00582 | -0.0847 | 87.1478
1.5 | 0.5619 | 0.00573 | -0.0851 | 98.0628
2 | 0.6175 | 0.00563 | -0.0857 | 109.6803
2.5 | 0.6533 | 0.00558 | -0.082 | 117.0789
3 | 0.6785 | 0.00557 | -0.076 | 121.8133
3.5 | 0.7107 | 0.00574 | -0.0717 | 123.8153
4 | 0.7423 | 0.00596 | -0.0674 | 124.547
4.5 | 0.7643 | 0.00638 | -0.0613 | 119.7962
5 | 0.7891 | 0.00688 | -0.0559 | 114.6948
5.5 | 0.8053 | 0.00763 | -0.0489 | 105.5439
6 | 0.804 | 0.00887 | -0.0389 | 90.6426
6.5 | 0.7787 | 0.01099 | -0.0249 | 70.8553
7 | 0.7563 | 0.01338 | -0.0121 | 56.5247
7.5 | 0.7552 | 0.01529 | -0.0035 | 49.3918
8 | 0.7639 | 0.01702 | 0.0031 | 44.8825
8.5 | 0.7781 | 0.01864 | 0.0086 | 41.7436
9 | 0.7963 | 0.02018 | 0.0132 | 39.4599
9.5 | 0.8158 | 0.02171 | 0.0174 | 37.5772
10 | 0.8375 | 0.02325 | 0.0212 | 36.0215
10.5 | 0.8596 | 0.02484 | 0.0247 | 34.6055
11 | 0.8811 | 0.02657 | 0.028 | 33.1615
11.5 | 0.9107 | 0.02794 | 0.0302 | 32.5948
12 | 0.932 | 0.02976 | 0.0333 | 31.3172
12.5 | 0.9594 | 0.03136 | 0.0354 | 30.5931
13 | 0.9882 | 0.03295 | 0.0373 | 29.9909
13.5 | 1.0185 | 0.03442 | 0.0389 | 29.5904
14 | 1.0464 | 0.03613 | 0.0406 | 28.9621
14.5 | 1.0752 | 0.03775 | 0.0422 | 28.4821
15 | 1.1016 | 0.03962 | 0.0438 | 27.8041
15.5 | 1.1277 | 0.04147 | 0.0455 | 27.1932
16 | 1.1536 | 0.04342 | 0.0469 | 26.5684
16.5 | 1.1849 | 0.04596 | 0.0462 | 25.7811
17 | 1.2354 | 0.04882 | 0.0411 | 25.3052
17.5 | 1.2809 | 0.05215 | 0.0363 | 24.5618
18 | 1.3218 | 0.05585 | 0.0318 | 23.667
19 | 1.3492 | 0.06311 | 0.0337 | 21.3785
19.5 | 1.3571 | 0.06709 | 0.0349 | 20.2281
20 | 1.3645 | 0.07118 | 0.0358 | 19.1697

## 53. Re 2M Mach 0.25 (1)
BIGFOIL.COM POLAR EXPORT
NACA67-520 a=0.6
NACA67-520 a=0.6 |  |  |  | Cl Max: | 1.701 | at alpha= | 12.5 | deg
JavaFoil+Calcfoil stall+Eppler ext transition |  |  |  | L/D Max: | 169.535 | at alpha= | 5.5 | deg
Re: | 2000000 |  |  | Cd Min: | 0.00455 | at alpha= | -3 | deg
Mach: | 0.25 |  |  | Cl=0 at alpha= | -3.6692 | deg
|  |  |  | @ Cl=0.1, Cd= | 0.0045539
|  |  |  | @ Cl=0.4, Cd= | 0.0047586
|  |  |  | @ Cl=0.6, Cd= | 0.005313
alpha (deg) | Cl | Cd | Cm | Cl/Cd
-16.5 | -0.723 | 0.13248 | -0.019 | -5.457
-16 | -0.749 | 0.12241 | -0.02 | -6.119
-15.5 | -0.77 | 0.11684 | -0.021 | -6.588
-15 | -0.785 | 0.10903 | -0.022 | -7.2
-14.5 | -0.794 | 0.1017 | -0.024 | -7.811
-14 | -0.798 | 0.09529 | -0.025 | -8.376
-13.5 | -0.797 | 0.08748 | -0.027 | -9.114
-13 | -0.791 | 0.08053 | -0.029 | -9.821
-12.5 | -0.779 | 0.0732 | -0.031 | -10.645
-12 | -0.763 | 0.06347 | -0.035 | -12.028
-11.5 | -0.843 | 0.02015 | -0.049 | -41.836
-11 | -0.818 | 0.0168 | -0.051 | -48.705
-10.5 | -0.78 | 0.0155 | -0.053 | -50.289
-10 | -0.737 | 0.01456 | -0.055 | -50.6
-9.5 | -0.69 | 0.01392 | -0.057 | -49.556
-9 | -0.64 | 0.01316 | -0.058 | -48.644
-8.5 | -0.588 | 0.01179 | -0.06 | -49.869
-8 | -0.533 | 0.01126 | -0.062 | -47.348
-7.5 | -0.476 | 0.01089 | -0.063 | -43.692
-7 | -0.417 | 0.01052 | -0.065 | -39.687
-6.5 | -0.357 | 0.01018 | -0.067 | -35.093
-6 | -0.296 | 0.00987 | -0.069 | -29.972
-5.5 | -0.234 | 0.00955 | -0.07 | -24.46
-5 | -0.17 | 0.00929 | -0.072 | -18.351
-4.5 | -0.107 | 0.00904 | -0.074 | -11.82
-4 | -0.043 | 0.00876 | -0.075 | -4.867
-3.5 | 0.022 | 0.00849 | -0.077 | 2.573
-3 | 0.087 | 0.00455 | -0.079 | 19.092
-2.5 | 0.153 | 0.00457 | -0.081 | 33.392
-2 | 0.218 | 0.0046 | -0.082 | 47.379
-1.5 | 0.284 | 0.00466 | -0.084 | 60.91
-1 | 0.349 | 0.00472 | -0.086 | 74.01
-0.5 | 0.415 | 0.00477 | -0.088 | 86.933
0 | 0.474 | 0.00506 | -0.089 | 93.787
0.5 | 0.539 | 0.00517 | -0.091 | 104.182
1 | 0.603 | 0.00532 | -0.093 | 113.314
1.5 | 0.667 | 0.00547 | -0.094 | 121.914
2 | 0.731 | 0.00562 | -0.096 | 130.077
2.5 | 0.795 | 0.0055 | -0.098 | 144.654
3 | 0.859 | 0.00564 | -0.099 | 152.15
3.5 | 0.922 | 0.00592 | -0.101 | 155.663
4 | 0.978 | 0.0061 | -0.103 | 160.353
4.5 | 1.04 | 0.00626 | -0.104 | 165.949
5 | 1.1 | 0.00655 | -0.106 | 167.824
5.5 | 1.159 | 0.00684 | -0.108 | 169.535
6 | 1.217 | 0.00721 | -0.109 | 168.853
6.5 | 1.273 | 0.00901 | -0.111 | 141.288
7 | 1.328 | 0.01129 | -0.112 | 117.633
7.5 | 1.381 | 0.0142 | -0.114 | 97.203
8 | 1.429 | 0.01911 | -0.115 | 74.784
8.5 | 1.477 | 0.02005 | -0.117 | 73.63
9 | 1.521 | 0.02092 | -0.118 | 72.684
9.5 | 1.562 | 0.02189 | -0.12 | 71.325
10 | 1.599 | 0.02277 | -0.121 | 70.195
10.5 | 1.631 | 0.02454 | -0.122 | 66.467
11 | 1.659 | 0.0257 | -0.124 | 64.538
11.5 | 1.681 | 0.0269 | -0.125 | 62.503
12 | 1.695 | 0.02828 | -0.127 | 59.95
12.5 | 1.701 | 0.02967 | -0.128 | 57.334
13 | 1.699 | 0.03114 | -0.129 | 54.573
13.5 | 1.69 | 0.03285 | -0.131 | 51.462
14 | 1.673 | 0.03445 | -0.132 | 48.582
14.5 | 1.649 | 0.03633 | -0.133 | 45.375
15 | 1.616 | 0.03825 | -0.134 | 42.25
15.5 | 1.575 | 0.04055 | -0.136 | 38.844
16 | 1.527 | 0.04267 | -0.137 | 35.775
16.5 | 1.47 | 0.04637 | -0.138 | 31.697
17 | 1.408 | 0.04909 | -0.139 | 28.674
17.5 | 1.331 | 0.05571 | -0.138 | 23.893

## 54. Re 2M Mach 0.25 (2)
BIGFOIL.COM POLAR EXPORT
NACA67-520 a=0.6
NACA67-520 a=0.6 |  |  |  | Cl Max: | 1.3177 | at alpha= | 19.5 | deg
XFOIL ncrit=9 |  |  |  | L/D Max: | 115.503 | at alpha= | 3 | deg
Re: | 2000000 |  |  | Cd Min: | 0.08356 | at alpha= | 20 | deg
Mach: | 0.25 |  |  | Cl=0 at alpha= | -6.0518 | deg
|  |  |  | @ Cl=0.1, Cd= | 0.0095085
|  |  |  | @ Cl=0.4, Cd= | 0.0057713
|  |  |  | @ Cl=0.6, Cd= | 0.0058315
alpha (deg) | Cl | Cd | Cm | Cl/Cd
-20 | -0.7508 | 0.07083 | -0.1686 | -10.6
-19.5 | -0.8092 | 0.05684 | -0.1767 | -14.2365
-19 | -0.8491 | 0.04667 | -0.1812 | -18.1937
-18.5 | -0.8631 | 0.0403 | -0.1824 | -21.4169
-18 | -0.8583 | 0.03619 | -0.182 | -23.7165
-17.5 | -0.8485 | 0.03284 | -0.1806 | -25.8374
-17 | -0.8482 | 0.02932 | -0.1778 | -28.9291
-16.5 | -0.8358 | 0.02678 | -0.1749 | -31.2099
-16 | -0.8166 | 0.02477 | -0.172 | -32.9673
-15.5 | -0.7911 | 0.02312 | -0.1693 | -34.2171
-15 | -0.7641 | 0.02161 | -0.1664 | -35.3586
-14.5 | -0.7338 | 0.02031 | -0.1637 | -36.13
-14 | -0.6995 | 0.01923 | -0.1613 | -36.3755
-13.5 | -0.6687 | 0.018 | -0.1582 | -37.15
-13 | -0.6338 | 0.01696 | -0.1556 | -37.3703
-12.5 | -0.5949 | 0.01611 | -0.1534 | -36.9274
-12 | -0.554 | 0.01537 | -0.1515 | -36.0442
-11.5 | -0.5123 | 0.01465 | -0.1495 | -34.9693
-11 | -0.4692 | 0.01403 | -0.1478 | -33.4426
-10.5 | -0.4239 | 0.01353 | -0.1464 | -31.3304
-10 | -0.3782 | 0.01309 | -0.145 | -28.8923
-9.5 | -0.3311 | 0.01271 | -0.1438 | -26.0504
-9 | -0.2847 | 0.01224 | -0.1426 | -23.2598
-8.5 | -0.2359 | 0.01189 | -0.1417 | -19.8402
-8 | -0.189 | 0.01143 | -0.1404 | -16.5354
-7.5 | -0.1408 | 0.01108 | -0.1395 | -12.7076
-7 | -0.0919 | 0.01077 | -0.1386 | -8.533
-6.5 | -0.0441 | 0.01039 | -0.1375 | -4.2445
-6 | 0.0051 | 0.01009 | -0.1367 | 0.50545
-5.5 | 0.0536 | 0.00979 | -0.1357 | 5.475
-5 | 0.1014 | 0.0095 | -0.1346 | 10.6737
-4.5 | 0.1472 | 0.00921 | -0.1331 | 15.9826
-4 | 0.1875 | 0.00887 | -0.1306 | 21.1387
-3.5 | 0.2242 | 0.00839 | -0.1274 | 26.7223
-3 | 0.2494 | 0.00779 | -0.1218 | 32.0154
-2.5 | 0.2559 | 0.00713 | -0.1122 | 35.8906
-2 | 0.2421 | 0.00654 | -0.0977 | 37.0183
-1.5 | 0.2348 | 0.00547 | -0.0846 | 42.925
-1 | 0.2934 | 0.00557 | -0.0854 | 52.675
-0.5 | 0.3477 | 0.00568 | -0.0852 | 61.2148
0 | 0.3997 | 0.00577 | -0.0846 | 69.2721
0.5 | 0.4528 | 0.006 | -0.084 | 75.4667
1 | 0.5081 | 0.00597 | -0.084 | 85.1089
1.5 | 0.5632 | 0.00588 | -0.0841 | 95.7823
2 | 0.6087 | 0.00582 | -0.0821 | 104.5876
2.5 | 0.6305 | 0.00585 | -0.0751 | 107.7778
3 | 0.678 | 0.00587 | -0.0736 | 115.5026
3.5 | 0.6944 | 0.00622 | -0.0658 | 111.6399
4 | 0.7302 | 0.00649 | -0.062 | 112.5116
4.5 | 0.7533 | 0.007 | -0.0559 | 107.6143
5 | 0.7776 | 0.00761 | -0.0501 | 102.1813
5.5 | 0.7973 | 0.00841 | -0.0436 | 94.8038
6 | 0.802 | 0.00966 | -0.0345 | 83.0228
6.5 | 0.7759 | 0.01193 | -0.0203 | 65.0377
7 | 0.7526 | 0.01442 | -0.0073 | 52.1914
7.5 | 0.7489 | 0.01655 | 0.0019 | 45.2508
8 | 0.7595 | 0.01832 | 0.0083 | 41.4574
8.5 | 0.7739 | 0.02002 | 0.014 | 38.6563
9 | 0.7913 | 0.02175 | 0.0188 | 36.3816
9.5 | 0.8132 | 0.02333 | 0.0229 | 34.8564
10 | 0.8333 | 0.02508 | 0.0271 | 33.2257
10.5 | 0.8558 | 0.0268 | 0.0307 | 31.9328
11 | 0.8786 | 0.02865 | 0.034 | 30.6667
11.5 | 0.9051 | 0.03038 | 0.0368 | 29.7926
12 | 0.9285 | 0.03231 | 0.0398 | 28.7372
12.5 | 0.9578 | 0.03399 | 0.042 | 28.1789
13 | 0.9872 | 0.03579 | 0.0439 | 27.5831
13.5 | 1.0175 | 0.03751 | 0.0458 | 27.1261
14 | 1.0461 | 0.03942 | 0.0477 | 26.5373
14.5 | 1.0749 | 0.04139 | 0.0493 | 25.97
15 | 1.0994 | 0.04363 | 0.0514 | 25.1983
15.5 | 1.1268 | 0.04577 | 0.0529 | 24.6187
16 | 1.1487 | 0.04832 | 0.0548 | 23.7728
16.5 | 1.1734 | 0.05083 | 0.0562 | 23.0848
17 | 1.2096 | 0.05412 | 0.054 | 22.3503
17.5 | 1.2503 | 0.05821 | 0.0497 | 21.4791
18 | 1.2855 | 0.06296 | 0.0455 | 20.4177
18.5 | 1.3123 | 0.0684 | 0.0417 | 19.1857
19.5 | 1.3177 | 0.07802 | 0.0445 | 16.8893
20 | 1.3161 | 0.08356 | 0.0451 | 15.7504

## 55. Re 2M Mach 0.50 (1)
BIGFOIL.COM POLAR EXPORT
NACA67-520 a=0.6
NACA67-520 a=0.6 |  |  |  | Cl Max: | 1.572 | at alpha= | 9 | deg
JavaFoil+Calcfoil stall+Eppler ext transition |  |  |  | L/D Max: | 156.861 | at alpha= | 5 | deg
Re: | 2000000 |  |  | Cd Min: | 0.00506 | at alpha= | -2.5 | deg
Mach: | 0.5 |  |  | Cl=0 at alpha= | -3.669 | deg
|  |  |  | @ Cl=0.1, Cd= | 0.0088249
|  |  |  | @ Cl=0.4, Cd= | 0.005233
|  |  |  | @ Cl=0.6, Cd= | 0.00584
alpha (deg) | Cl | Cd | Cm | Cl/Cd
-20 | -0.94 | 0.18149 | -0.017 | -5.182
-19.5 | -0.91 | 0.17297 | -0.017 | -5.262
-19 | -0.881 | 0.17029 | -0.018 | -5.176
-18.5 | -0.853 | 0.1647 | -0.018 | -5.179
-18 | -0.825 | 0.15954 | -0.019 | -5.17
-17.5 | -0.797 | 0.15362 | -0.02 | -5.186
-17 | -0.767 | 0.15403 | -0.02 | -4.981
-16.5 | -0.738 | 0.14246 | -0.021 | -5.183
-16 | -0.71 | 0.13687 | -0.022 | -5.184
-15.5 | -0.681 | 0.13629 | -0.022 | -4.998
-15 | -0.653 | 0.12684 | -0.023 | -5.148
-14.5 | -0.624 | 0.12821 | -0.024 | -4.87
-14 | -0.595 | 0.12399 | -0.024 | -4.797
-13.5 | -0.566 | 0.11696 | -0.024 | -4.838
-13 | -0.537 | 0.11335 | -0.025 | -4.741
-12.5 | -0.509 | 0.10673 | -0.026 | -4.767
-12 | -0.48 | 0.10149 | -0.027 | -4.731
-11.5 | -0.451 | 0.10099 | -0.027 | -4.47
-11 | -0.423 | 0.10359 | -0.028 | -4.082
-10.5 | -0.394 | 0.08754 | -0.029 | -4.503
-10 | -0.365 | 0.08423 | -0.03 | -4.339
-9.5 | -0.466 | 0.06921 | -0.033 | -6.727
-9 | -0.508 | 0.05875 | -0.038 | -8.645
-8.5 | -0.505 | 0.04667 | -0.047 | -10.832
-8 | -0.556 | 0.01369 | -0.068 | -40.607
-7.5 | -0.507 | 0.0128 | -0.07 | -39.639
-7 | -0.451 | 0.01206 | -0.072 | -37.39
-6.5 | -0.39 | 0.01154 | -0.074 | -33.789
-6 | -0.325 | 0.01106 | -0.076 | -29.389
-5.5 | -0.258 | 0.0107 | -0.078 | -24.08
-5 | -0.189 | 0.01032 | -0.08 | -18.277
-4.5 | -0.118 | 0.00995 | -0.082 | -11.894
-4 | -0.047 | 0.00963 | -0.083 | -4.911
-3.5 | 0.024 | 0.00934 | -0.085 | 2.598
-3 | 0.096 | 0.00904 | -0.087 | 10.647
-2.5 | 0.17 | 0.00506 | -0.089 | 33.557
-2 | 0.243 | 0.00511 | -0.091 | 47.504
-1.5 | 0.315 | 0.00515 | -0.093 | 61.254
-1 | 0.388 | 0.00522 | -0.095 | 74.432
-0.5 | 0.462 | 0.0053 | -0.097 | 87.04
0 | 0.528 | 0.00567 | -0.099 | 93.155
0.5 | 0.6 | 0.00584 | -0.101 | 102.681
1 | 0.671 | 0.00604 | -0.103 | 111.241
1.5 | 0.743 | 0.0062 | -0.105 | 119.809
2 | 0.814 | 0.00638 | -0.106 | 127.647
2.5 | 0.885 | 0.00657 | -0.108 | 134.849
3 | 0.956 | 0.00677 | -0.11 | 141.262
3.5 | 1.027 | 0.00697 | -0.112 | 147.424
4 | 1.086 | 0.00719 | -0.114 | 151.047
4.5 | 1.154 | 0.00744 | -0.116 | 154.952
5 | 1.219 | 0.00777 | -0.118 | 156.861
5.5 | 1.282 | 0.00826 | -0.119 | 155.225
6 | 1.342 | 0.01055 | -0.121 | 127.136
6.5 | 1.398 | 0.01354 | -0.123 | 103.307
7 | 1.451 | 0.0221 | -0.124 | 65.656
7.5 | 1.502 | 0.02333 | -0.126 | 64.363
8 | 1.54 | 0.02462 | -0.128 | 62.543
8.5 | 1.565 | 0.02614 | -0.129 | 59.876
9 | 1.572 | 0.02878 | -0.131 | 54.637
9.5 | 1.55 | 0.03099 | -0.133 | 50
10 | 1.463 | 0.03352 | -0.134 | 43.653
10.5 | 0.964 | 0.03617 | -0.136 | 26.667
11 | 0.846 | 0.0833 | -0.086 | 10.16
11.5 | 0.862 | 0.09805 | -0.065 | 8.79
12 | 0.889 | 0.10305 | -0.064 | 8.626
12.5 | 0.916 | 0.1054 | -0.065 | 8.695
13 | 0.945 | 0.11396 | -0.071 | 8.296
13.5 | 0.973 | 0.11566 | -0.072 | 8.412
14 | 1.001 | 0.12134 | -0.075 | 8.251

## 56. Re 2M Mach 0.50 (2)
BIGFOIL.COM POLAR EXPORT
NACA67-520 a=0.6
NACA67-520 a=0.6 |  |  |  | Cl Max: | 1.1057 | at alpha= | 16.5 | deg
XFOIL ncrit=9 |  |  |  | L/D Max: | 67.2643 | at alpha= | 4 | deg
Re: | 2000000 |  |  | Cd Min: | 0.14964 | at alpha= | 20 | deg
Mach: | 0.5 |  |  | Cl=0 at alpha= | -6.6648 | deg
|  |  |  | @ Cl=0.1, Cd= | 0.011549
|  |  |  | @ Cl=0.4, Cd= | 0.0076
|  |  |  | @ Cl=0.6, Cd= | 0.0093017
alpha (deg) | Cl | Cd | Cm | Cl/Cd
-16.5 | -0.0196 | 0.13065 | -0.1777 | -0.15002
-16 | -0.0186 | 0.1216 | -0.182 | -0.15296
-15.5 | -0.0383 | 0.10964 | -0.1872 | -0.34933
-15 | -0.0444 | 0.10058 | -0.1919 | -0.44144
-14.5 | -0.0706 | 0.08938 | -0.1974 | -0.78989
-14 | -0.1315 | 0.07478 | -0.2045 | -1.7585
-13.5 | -0.2208 | 0.05691 | -0.214 | -3.8798
-13 | -0.2567 | 0.04518 | -0.2216 | -5.6817
-12.5 | -0.3018 | 0.03629 | -0.2232 | -8.3163
-12 | -0.3469 | 0.02963 | -0.219 | -11.7077
-11.5 | -0.3752 | 0.02486 | -0.2119 | -15.0925
-11 | -0.3737 | 0.02169 | -0.2052 | -17.2291
-10.5 | -0.3573 | 0.01916 | -0.1988 | -18.6482
-10 | -0.3259 | 0.01737 | -0.1935 | -18.7622
-9.5 | -0.2892 | 0.01592 | -0.1885 | -18.1658
-9 | -0.2447 | 0.01488 | -0.1845 | -16.4449
-8.5 | -0.1952 | 0.01413 | -0.1812 | -13.8146
-8 | -0.1434 | 0.01348 | -0.1784 | -10.638
-7.5 | -0.0882 | 0.01299 | -0.1763 | -6.7898
-7 | -0.0366 | 0.01243 | -0.1738 | -2.9445
-6.5 | 0.018 | 0.01203 | -0.1718 | 1.4963
-6 | 0.0695 | 0.01175 | -0.1695 | 5.9149
-5.5 | 0.1226 | 0.0114 | -0.1676 | 10.7544
-5 | 0.1748 | 0.01108 | -0.1655 | 15.7762
-4.5 | 0.2266 | 0.01078 | -0.1634 | 21.0204
-4 | 0.276 | 0.01046 | -0.161 | 26.3862
-3.5 | 0.3181 | 0.01 | -0.1573 | 31.81
-3 | 0.3524 | 0.00943 | -0.1522 | 37.3701
-2.5 | 0.3713 | 0.00872 | -0.144 | 42.5803
-2 | 0.3513 | 0.00801 | -0.1276 | 43.8577
-1.5 | 0.277 | 0.00768 | -0.0986 | 36.0677
-1 | 0.2074 | 0.00639 | -0.0708 | 32.457
-0.5 | 0.2694 | 0.00649 | -0.0705 | 41.51
0 | 0.2827 | 0.00702 | -0.0604 | 40.2707
0.5 | 0.3306 | 0.0073 | -0.0574 | 45.2877
1 | 0.392 | 0.00752 | -0.0569 | 52.1277
1.5 | 0.433 | 0.00793 | -0.0527 | 54.6028
2 | 0.473 | 0.00828 | -0.0485 | 57.1256
2.5 | 0.5427 | 0.00817 | -0.05 | 66.4259
3 | 0.5608 | 0.00902 | -0.0417 | 62.1729
3.5 | 0.6095 | 0.00937 | -0.0392 | 65.048
4 | 0.6565 | 0.00976 | -0.0364 | 67.2643
4.5 | 0.6869 | 0.01062 | -0.0306 | 64.6798
5 | 0.7202 | 0.01147 | -0.0254 | 62.7899
5.5 | 0.7437 | 0.01266 | -0.0186 | 58.7441
6 | 0.7598 | 0.01409 | -0.0106 | 53.9248
6.5 | 0.7633 | 0.016 | -0.0009 | 47.7062
7 | 0.7421 | 0.01886 | 0.0121 | 39.3478
7.5 | 0.7427 | 0.02128 | 0.0211 | 34.9013
8 | 0.7507 | 0.02361 | 0.0287 | 31.7958
8.5 | 0.7627 | 0.02596 | 0.0352 | 29.3798
9 | 0.7801 | 0.02825 | 0.0407 | 27.6142
9.5 | 0.8007 | 0.03054 | 0.0456 | 26.2181
10.5 | 0.8442 | 0.03552 | 0.0542 | 23.7669
11.5 | 0.8904 | 0.04092 | 0.0616 | 21.7595
12 | 0.921 | 0.04346 | 0.0644 | 21.1919
12.5 | 0.9501 | 0.04622 | 0.0671 | 20.556
13 | 0.9803 | 0.04909 | 0.0695 | 19.9694
13.5 | 1.009 | 0.05218 | 0.0718 | 19.3369
14 | 1.0344 | 0.05557 | 0.0742 | 18.6144
14.5 | 1.0567 | 0.05941 | 0.0763 | 17.7866
15 | 1.0765 | 0.06371 | 0.078 | 16.8969
15.5 | 1.0941 | 0.06825 | 0.0796 | 16.0308
16 | 1.1051 | 0.07361 | 0.0808 | 15.0129
16.5 | 1.1057 | 0.08029 | 0.081 | 13.7713
17 | 1.0993 | 0.08778 | 0.0806 | 12.5234
17.5 | 1.086 | 0.09635 | 0.0789 | 11.2714
18 | 1.0693 | 0.10568 | 0.076 | 10.1183
18.5 | 1.0442 | 0.11621 | 0.0719 | 8.9855
19 | 1.02 | 0.12694 | 0.0669 | 8.0353
19.5 | 0.9942 | 0.13816 | 0.0612 | 7.196
20 | 0.9692 | 0.14964 | 0.0548 | 6.4769

## 57. Re 3M Mach 0.00 (1)
BIGFOIL.COM POLAR EXPORT
NACA67-520 a=0.6
NACA67-520 a=0.6 |  |  |  | Cl Max: | 1.765 | at alpha= | 14.5 | deg
JavaFoil+Calcfoil stall+Eppler ext transition |  |  |  | L/D Max: | 177.738 | at alpha= | 5 | deg
Re: | 3000000 |  |  | Cd Min: | 0.00377 | at alpha= | -1.5 | deg
Mach: | 0 |  |  | Cl=0 at alpha= | -3.6694 | deg
|  |  |  | @ Cl=0.1, Cd= | 0.0039541
|  |  |  | @ Cl=0.4, Cd= | 0.0040837
|  |  |  | @ Cl=0.6, Cd= | 0.0047619
alpha (deg) | Cl | Cd | Cm | Cl/Cd
-18 | -0.894 | 0.13147 | -0.018 | -6.8
-17.5 | -0.899 | 0.12647 | -0.019 | -7.112
-17 | -0.903 | 0.11928 | -0.02 | -7.573
-16.5 | -0.905 | 0.11139 | -0.021 | -8.127
-16 | -0.905 | 0.10349 | -0.023 | -8.743
-15.5 | -0.902 | 0.09602 | -0.024 | -9.393
-15 | -0.897 | 0.08833 | -0.026 | -10.151
-14.5 | -0.89 | 0.08002 | -0.028 | -11.119
-14 | -0.885 | 0.06878 | -0.031 | -12.871
-13.5 | -0.908 | 0.04384 | -0.037 | -20.707
-13 | -0.958 | 0.01996 | -0.044 | -48.016
-12.5 | -0.936 | 0.0172 | -0.045 | -54.405
-12 | -0.902 | 0.01591 | -0.047 | -56.707
-11.5 | -0.864 | 0.0148 | -0.049 | -58.383
-11 | -0.822 | 0.01397 | -0.05 | -58.843
-10.5 | -0.778 | 0.01332 | -0.052 | -58.359
-10 | -0.731 | 0.01263 | -0.054 | -57.843
-9.5 | -0.682 | 0.01126 | -0.055 | -60.568
-9 | -0.63 | 0.01078 | -0.057 | -58.475
-8.5 | -0.577 | 0.01033 | -0.059 | -55.832
-8 | -0.522 | 0.01 | -0.06 | -52.171
-7.5 | -0.465 | 0.00963 | -0.062 | -48.257
-7 | -0.407 | 0.00934 | -0.064 | -43.586
-6.5 | -0.348 | 0.00909 | -0.065 | -38.288
-6 | -0.288 | 0.00879 | -0.067 | -32.789
-5.5 | -0.227 | 0.00858 | -0.068 | -26.493
-5 | -0.166 | 0.00834 | -0.07 | -19.88
-4.5 | -0.104 | 0.00809 | -0.072 | -12.827
-4 | -0.041 | 0.00789 | -0.073 | -5.253
-3.5 | 0.021 | 0.00768 | -0.075 | 2.764
-3 | 0.085 | 0.00394 | -0.077 | 21.458
-2.5 | 0.149 | 0.004 | -0.079 | 37.22
-2 | 0.212 | 0.00403 | -0.081 | 52.668
-1.5 | 0.276 | 0.00377 | -0.082 | 73.193
-1 | 0.34 | 0.00399 | -0.084 | 85.216
-0.5 | 0.404 | 0.00409 | -0.086 | 98.838
0 | 0.461 | 0.00437 | -0.087 | 105.553
0.5 | 0.523 | 0.0046 | -0.089 | 113.632
1 | 0.586 | 0.00471 | -0.091 | 124.21
1.5 | 0.648 | 0.00494 | -0.092 | 131.033
2 | 0.71 | 0.00504 | -0.094 | 140.9
2.5 | 0.772 | 0.00514 | -0.095 | 150.272
3 | 0.834 | 0.00525 | -0.097 | 158.84
3.5 | 0.896 | 0.00537 | -0.099 | 166.785
4 | 0.951 | 0.00552 | -0.1 | 172.307
4.5 | 1.01 | 0.00576 | -0.102 | 175.423
5 | 1.069 | 0.00601 | -0.103 | 177.738
5.5 | 1.126 | 0.00683 | -0.105 | 164.842
6 | 1.181 | 0.00831 | -0.106 | 142.241
6.5 | 1.237 | 0.00995 | -0.107 | 124.258
7 | 1.291 | 0.01215 | -0.109 | 106.189
7.5 | 1.344 | 0.01374 | -0.11 | 97.842
8 | 1.394 | 0.01674 | -0.112 | 83.259
8.5 | 1.443 | 0.01756 | -0.113 | 82.157
9 | 1.489 | 0.01826 | -0.115 | 81.515
9.5 | 1.533 | 0.01897 | -0.116 | 80.785
10 | 1.574 | 0.0197 | -0.118 | 79.913
10.5 | 1.612 | 0.02114 | -0.119 | 76.254
11 | 1.647 | 0.02209 | -0.12 | 74.556
11.5 | 1.679 | 0.02301 | -0.122 | 72.966
12 | 1.705 | 0.02399 | -0.123 | 71.051
12.5 | 1.725 | 0.025 | -0.124 | 69.016
13 | 1.742 | 0.0261 | -0.126 | 66.729
13.5 | 1.754 | 0.02717 | -0.127 | 64.563
14 | 1.762 | 0.02846 | -0.128 | 61.894
14.5 | 1.765 | 0.02973 | -0.13 | 59.359
15 | 1.764 | 0.0311 | -0.131 | 56.701
15.5 | 1.758 | 0.03254 | -0.132 | 54.032
16 | 1.748 | 0.03404 | -0.133 | 51.355
16.5 | 1.734 | 0.03552 | -0.134 | 48.829
17 | 1.717 | 0.03746 | -0.135 | 45.847
17.5 | 1.697 | 0.03915 | -0.136 | 43.33
18 | 1.673 | 0.0412 | -0.137 | 40.592
18.5 | 1.646 | 0.0431 | -0.138 | 38.182
19 | 1.617 | 0.04556 | -0.139 | 35.483
19.5 | 1.585 | 0.048 | -0.14 | 33.009

## 58. Re 3M Mach 0.00 (2)
BIGFOIL.COM POLAR EXPORT
NACA67-520 a=0.6
NACA67-520 a=0.6 |  |  |  | Cl Max: | 1.4248 | at alpha= | 19.5 | deg
XFOIL ncrit=9 |  |  |  | L/D Max: | 149.284 | at alpha= | 3 | deg
Re: | 3000000 |  |  | Cd Min: | 0.06219 | at alpha= | 19.5 | deg
Mach: | 0 |  |  | Cl=0 at alpha= | -5.7326 | deg
|  |  |  | @ Cl=0.1, Cd= | 0.0079754
|  |  |  | @ Cl=0.4, Cd= | 0.0043665
|  |  |  | @ Cl=0.6, Cd= | 0.004492
alpha (deg) | Cl | Cd | Cm | Cl/Cd
-20 | -1.0682 | 0.03072 | -0.1609 | -34.7721
-19.5 | -1.0512 | 0.02858 | -0.1595 | -36.781
-19 | -1.0379 | 0.02631 | -0.1573 | -39.4489
-18.5 | -1.0177 | 0.02454 | -0.1554 | -41.4711
-18 | -0.9942 | 0.02303 | -0.1535 | -43.1698
-17.5 | -0.9669 | 0.02175 | -0.1517 | -44.4552
-17 | -0.9387 | 0.02057 | -0.1499 | -45.6344
-16.5 | -0.9076 | 0.01955 | -0.1482 | -46.4246
-16 | -0.8755 | 0.0186 | -0.1465 | -47.0699
-15.5 | -0.8426 | 0.01768 | -0.1447 | -47.6584
-15 | -0.8106 | 0.01673 | -0.1426 | -48.4519
-14.5 | -0.7753 | 0.01594 | -0.141 | -48.6386
-14 | -0.7386 | 0.01524 | -0.1394 | -48.4646
-13.5 | -0.6998 | 0.0146 | -0.138 | -47.9315
-13 | -0.6599 | 0.01407 | -0.1367 | -46.9012
-12.5 | -0.6195 | 0.01346 | -0.1354 | -46.0253
-12 | -0.578 | 0.01287 | -0.1342 | -44.9106
-11.5 | -0.535 | 0.01238 | -0.1332 | -43.2149
-11 | -0.4923 | 0.01187 | -0.1321 | -41.4743
-10.5 | -0.4468 | 0.01148 | -0.1314 | -38.9199
-10 | -0.4017 | 0.01106 | -0.1306 | -36.3201
-9.5 | -0.3551 | 0.01073 | -0.13 | -33.0941
-9 | -0.3097 | 0.01035 | -0.1291 | -29.9227
-8.5 | -0.2624 | 0.01003 | -0.1286 | -26.1615
-8 | -0.2144 | 0.00976 | -0.1281 | -21.9672
-7.5 | -0.1682 | 0.00943 | -0.1273 | -17.8367
-7 | -0.1212 | 0.00917 | -0.1265 | -13.217
-6.5 | -0.073 | 0.009 | -0.126 | -8.1111
-6 | -0.0254 | 0.00871 | -0.1254 | -2.9162
-5.5 | 0.0221 | 0.00844 | -0.1247 | 2.6185
-5 | 0.0692 | 0.00817 | -0.1238 | 8.47
-4.5 | 0.1151 | 0.00788 | -0.1228 | 14.6066
-4 | 0.1571 | 0.00751 | -0.1209 | 20.9188
-3.5 | 0.1977 | 0.00715 | -0.1188 | 27.6503
-3 | 0.2318 | 0.0067 | -0.1152 | 34.597
-2 | 0.265 | 0.00589 | -0.1003 | 44.9915
-1.5 | 0.2833 | 0.00529 | -0.0932 | 53.5539
-1 | 0.2977 | 0.00435 | -0.0852 | 68.4368
-0.5 | 0.3536 | 0.00435 | -0.0859 | 81.2874
0 | 0.4098 | 0.00437 | -0.0867 | 93.7757
0.5 | 0.4656 | 0.00444 | -0.0873 | 104.8649
1 | 0.521 | 0.0045 | -0.0878 | 115.7778
1.5 | 0.5715 | 0.00451 | -0.0873 | 126.7184
2 | 0.6191 | 0.00448 | -0.0863 | 138.192
2.5 | 0.6503 | 0.0045 | -0.0815 | 144.5111
3 | 0.6882 | 0.00461 | -0.0785 | 149.2842
3.5 | 0.7211 | 0.00484 | -0.0744 | 148.9876
4 | 0.7456 | 0.00522 | -0.0687 | 142.8352
4.5 | 0.7681 | 0.00572 | -0.0627 | 134.2832
5 | 0.7767 | 0.00653 | -0.0541 | 118.9433
5.5 | 0.7707 | 0.00782 | -0.043 | 98.555
6 | 0.7308 | 0.01027 | -0.0261 | 71.1587
6.5 | 0.7211 | 0.01221 | -0.0155 | 59.0581
7 | 0.7208 | 0.01402 | -0.0069 | 51.4123
7.5 | 0.7318 | 0.01555 | -0.0005 | 47.0611
8 | 0.7494 | 0.01697 | 0.0046 | 44.1603
8.5 | 0.7711 | 0.01828 | 0.0088 | 42.1827
9 | 0.7931 | 0.01966 | 0.0128 | 40.3408
9.5 | 0.8166 | 0.02099 | 0.0164 | 38.9042
10 | 0.8404 | 0.02243 | 0.0199 | 37.4677
10.5 | 0.8672 | 0.0238 | 0.0227 | 36.437
11 | 0.8949 | 0.02517 | 0.0252 | 35.5542
11.5 | 0.9216 | 0.02662 | 0.0278 | 34.6206
12 | 0.9506 | 0.028 | 0.03 | 33.95
12.5 | 0.9807 | 0.02941 | 0.0318 | 33.3458
13 | 1.0121 | 0.03074 | 0.0334 | 32.9245
13.5 | 1.0449 | 0.032 | 0.0347 | 32.6531
14 | 1.0736 | 0.03362 | 0.0363 | 31.9334
14.5 | 1.1049 | 0.03501 | 0.0377 | 31.5596
15 | 1.1335 | 0.03664 | 0.0391 | 30.9361
15.5 | 1.1604 | 0.03837 | 0.0407 | 30.2424
16 | 1.1876 | 0.04014 | 0.042 | 29.5864
16.5 | 1.2136 | 0.04195 | 0.0435 | 28.9297
17 | 1.2353 | 0.04408 | 0.0452 | 28.024
17.5 | 1.2739 | 0.04648 | 0.0429 | 27.4075
18 | 1.3177 | 0.04998 | 0.0379 | 26.3645
18.5 | 1.3579 | 0.05377 | 0.0332 | 25.2539
19 | 1.3917 | 0.05797 | 0.0291 | 24.0072
19.5 | 1.4248 | 0.06219 | 0.0251 | 22.9104

## 59. Re 3M Mach 0.10 (1)
BIGFOIL.COM POLAR EXPORT
NACA67-520 a=0.6
NACA67-520 a=0.6 |  |  |  | Cl Max: | 1.753 | at alpha= | 14 | deg
JavaFoil+Calcfoil stall+Eppler ext transition |  |  |  | L/D Max: | 176.604 | at alpha= | 5 | deg
Re: | 3000000 |  |  | Cd Min: | 0.00379 | at alpha= | -1.5 | deg
Mach: | 0.1 |  |  | Cl=0 at alpha= | -3.6667 | deg
|  |  |  | @ Cl=0.1, Cd= | 0.003977
|  |  |  | @ Cl=0.4, Cd= | 0.0040703
|  |  |  | @ Cl=0.6, Cd= | 0.0047719
alpha (deg) | Cl | Cd | Cm | Cl/Cd
-18 | -0.865 | 0.13434 | -0.018 | -6.441
-17.5 | -0.874 | 0.12895 | -0.019 | -6.776
-17 | -0.881 | 0.12185 | -0.02 | -7.229
-16.5 | -0.886 | 0.11377 | -0.021 | -7.784
-16 | -0.887 | 0.10676 | -0.022 | -8.311
-15.5 | -0.887 | 0.09857 | -0.024 | -9.003
-15 | -0.884 | 0.09117 | -0.026 | -9.691
-14.5 | -0.878 | 0.0835 | -0.028 | -10.511
-14 | -0.866 | 0.07802 | -0.029 | -11.101
-13.5 | -0.871 | 0.05993 | -0.034 | -14.541
-13 | -0.949 | 0.02139 | -0.043 | -44.369
-12.5 | -0.932 | 0.01785 | -0.045 | -52.21
-12 | -0.9 | 0.01641 | -0.047 | -54.871
-11.5 | -0.864 | 0.01503 | -0.049 | -57.479
-11 | -0.823 | 0.01415 | -0.051 | -58.164
-10.5 | -0.779 | 0.01347 | -0.052 | -57.805
-10 | -0.732 | 0.01276 | -0.054 | -57.353
-9.5 | -0.684 | 0.01133 | -0.056 | -60.337
-9 | -0.632 | 0.01086 | -0.057 | -58.191
-8.5 | -0.579 | 0.01041 | -0.059 | -55.583
-8 | -0.524 | 0.01005 | -0.061 | -52.077
-7.5 | -0.467 | 0.0097 | -0.062 | -48.113
-7 | -0.409 | 0.00943 | -0.064 | -43.321
-6.5 | -0.35 | 0.0091 | -0.065 | -38.39
-6 | -0.289 | 0.00882 | -0.067 | -32.814
-5.5 | -0.228 | 0.00861 | -0.069 | -26.504
-5 | -0.166 | 0.00837 | -0.07 | -19.889
-4.5 | -0.104 | 0.00814 | -0.072 | -12.801
-4 | -0.042 | 0.00791 | -0.074 | -5.263
-3.5 | 0.021 | 0.00773 | -0.075 | 2.759
-3 | 0.085 | 0.00397 | -0.078 | 21.437
-2.5 | 0.149 | 0.004 | -0.079 | 37.348
-2 | 0.213 | 0.00404 | -0.081 | 52.844
-1.5 | 0.278 | 0.00379 | -0.083 | 73.21
-1 | 0.342 | 0.00388 | -0.084 | 88.142
-0.5 | 0.406 | 0.00409 | -0.086 | 99.143
0 | 0.463 | 0.00439 | -0.088 | 105.595
0.5 | 0.526 | 0.0045 | -0.089 | 116.793
1 | 0.588 | 0.00473 | -0.091 | 124.344
1.5 | 0.651 | 0.00495 | -0.093 | 131.497
2 | 0.713 | 0.00506 | -0.094 | 141.096
2.5 | 0.776 | 0.00519 | -0.096 | 149.516
3 | 0.838 | 0.00529 | -0.097 | 158.309
3.5 | 0.9 | 0.00542 | -0.099 | 166.184
4 | 0.955 | 0.00554 | -0.101 | 172.473
4.5 | 1.015 | 0.00578 | -0.102 | 175.684
5 | 1.074 | 0.00608 | -0.104 | 176.604
5.5 | 1.131 | 0.00689 | -0.105 | 164.201
6 | 1.187 | 0.00845 | -0.107 | 140.367
6.5 | 1.242 | 0.01008 | -0.108 | 123.212
7 | 1.296 | 0.01229 | -0.109 | 105.471
7.5 | 1.35 | 0.01392 | -0.111 | 96.997
8 | 1.4 | 0.01685 | -0.112 | 83.105
8.5 | 1.448 | 0.01775 | -0.114 | 81.585
9 | 1.494 | 0.01847 | -0.115 | 80.909
9.5 | 1.538 | 0.01917 | -0.117 | 80.217
10 | 1.578 | 0.01986 | -0.118 | 79.493
10.5 | 1.616 | 0.0214 | -0.12 | 75.5
11 | 1.65 | 0.02231 | -0.121 | 73.943
11.5 | 1.681 | 0.02332 | -0.122 | 72.084
12 | 1.705 | 0.0243 | -0.124 | 70.173
12.5 | 1.724 | 0.02531 | -0.125 | 68.126
13 | 1.739 | 0.02656 | -0.126 | 65.476
13.5 | 1.749 | 0.02758 | -0.128 | 63.403
14 | 1.753 | 0.02893 | -0.129 | 60.599
14.5 | 1.753 | 0.03027 | -0.13 | 57.923
15 | 1.749 | 0.0316 | -0.131 | 55.337
15.5 | 1.739 | 0.03311 | -0.133 | 52.526
16 | 1.726 | 0.03485 | -0.134 | 49.513
16.5 | 1.707 | 0.03636 | -0.135 | 46.965
17 | 1.686 | 0.03802 | -0.136 | 44.344
17.5 | 1.66 | 0.0401 | -0.137 | 41.393
18 | 1.631 | 0.04219 | -0.138 | 38.654
18.5 | 1.599 | 0.04433 | -0.139 | 36.071
19 | 1.564 | 0.04692 | -0.14 | 33.337

## 60. Re 3M Mach 0.10 (2)
BIGFOIL.COM POLAR EXPORT
NACA67-520 a=0.6
NACA67-520 a=0.6 |  |  |  | Cl Max: | 1.4193 | at alpha= | 20 | deg
XFOIL ncrit=9 |  |  |  | L/D Max: | 147.444 | at alpha= | 3.5 | deg
Re: | 3000000 |  |  | Cd Min: | 0.06742 | at alpha= | 20 | deg
Mach: | 0.1 |  |  | Cl=0 at alpha= | -5.7667 | deg
|  |  |  | @ Cl=0.1, Cd= | 0.0080454
|  |  |  | @ Cl=0.4, Cd= | 0.0043861
|  |  |  | @ Cl=0.6, Cd= | 0.004512
alpha (deg) | Cl | Cd | Cm | Cl/Cd
-20 | -1.0619 | 0.03211 | -0.1647 | -33.0707
-19.5 | -1.0448 | 0.02982 | -0.1634 | -35.0369
-19 | -1.0282 | 0.02762 | -0.1617 | -37.2266
-18.5 | -1.0105 | 0.0256 | -0.1596 | -39.4727
-18 | -0.9897 | 0.02385 | -0.1574 | -41.4969
-17.5 | -0.9653 | 0.02237 | -0.1553 | -43.1515
-17 | -0.9376 | 0.02111 | -0.1533 | -44.415
-16.5 | -0.9072 | 0.02 | -0.1515 | -45.36
-16 | -0.876 | 0.01897 | -0.1495 | -46.1782
-15.5 | -0.8409 | 0.01812 | -0.1479 | -46.4073
-15 | -0.8105 | 0.01707 | -0.1455 | -47.481
-14.5 | -0.7753 | 0.01622 | -0.1437 | -47.799
-14 | -0.7389 | 0.01548 | -0.142 | -47.7326
-13.5 | -0.7005 | 0.01481 | -0.1404 | -47.2991
-13 | -0.6601 | 0.01425 | -0.139 | -46.3228
-12.5 | -0.6194 | 0.01364 | -0.1376 | -45.4106
-12 | -0.5781 | 0.01301 | -0.1363 | -44.435
-11.5 | -0.5349 | 0.0125 | -0.1352 | -42.792
-11 | -0.4919 | 0.01198 | -0.134 | -41.0601
-10.5 | -0.4465 | 0.01157 | -0.1332 | -38.5912
-10 | -0.4011 | 0.01114 | -0.1323 | -36.0054
-9.5 | -0.3541 | 0.0108 | -0.1317 | -32.787
-9 | -0.3083 | 0.01042 | -0.1308 | -29.5873
-8.5 | -0.261 | 0.01009 | -0.1301 | -25.8672
-8 | -0.2126 | 0.00982 | -0.1296 | -21.6497
-7.5 | -0.1658 | 0.00949 | -0.1288 | -17.471
-7 | -0.1187 | 0.00923 | -0.128 | -12.8602
-6.5 | -0.0705 | 0.00905 | -0.1274 | -7.7901
-6 | -0.0223 | 0.00876 | -0.1268 | -2.5457
-5.5 | 0.0255 | 0.00848 | -0.1261 | 3.0071
-5 | 0.0726 | 0.00821 | -0.1252 | 8.8429
-4.5 | 0.1192 | 0.00793 | -0.1242 | 15.0315
-4 | 0.1616 | 0.00756 | -0.1224 | 21.3757
-3.5 | 0.2023 | 0.00719 | -0.1202 | 28.1363
-3 | 0.2367 | 0.00674 | -0.1166 | 35.1187
-2 | 0.2689 | 0.00593 | -0.1014 | 45.3457
-1.5 | 0.286 | 0.00533 | -0.094 | 53.6585
-1 | 0.2986 | 0.00436 | -0.0856 | 68.4862
-0.5 | 0.3548 | 0.00437 | -0.0862 | 81.1899
0 | 0.4111 | 0.00439 | -0.0869 | 93.6446
0.5 | 0.467 | 0.00446 | -0.0875 | 104.7085
1 | 0.5234 | 0.00453 | -0.0882 | 115.5408
1.5 | 0.5726 | 0.00453 | -0.0873 | 126.4018
2 | 0.6182 | 0.0045 | -0.0857 | 137.3778
2.5 | 0.6491 | 0.00453 | -0.0809 | 143.2892
3 | 0.6867 | 0.00467 | -0.0777 | 147.045
3.5 | 0.721 | 0.00489 | -0.0739 | 147.4438
4 | 0.7447 | 0.00529 | -0.0679 | 140.775
4.5 | 0.767 | 0.00582 | -0.0619 | 131.7869
5 | 0.7769 | 0.00662 | -0.0535 | 117.3565
5.5 | 0.7705 | 0.00794 | -0.0423 | 97.0403
6 | 0.7322 | 0.01037 | -0.0257 | 70.6075
6.5 | 0.7213 | 0.01235 | -0.0148 | 58.4049
7 | 0.7205 | 0.01419 | -0.0061 | 50.7752
7.5 | 0.7303 | 0.0158 | 0.0005 | 46.2215
8 | 0.7489 | 0.01718 | 0.0055 | 43.5914
9 | 0.7928 | 0.01991 | 0.0137 | 39.8192
9.5 | 0.8165 | 0.02126 | 0.0174 | 38.4055
10 | 0.8397 | 0.02276 | 0.021 | 36.8937
10.5 | 0.8675 | 0.0241 | 0.0237 | 35.9959
11 | 0.8931 | 0.02561 | 0.0265 | 34.8731
11.5 | 0.9218 | 0.02699 | 0.0289 | 34.1534
12 | 0.9508 | 0.0284 | 0.0311 | 33.4789
12.5 | 0.9805 | 0.02986 | 0.033 | 32.8366
13 | 1.0125 | 0.0312 | 0.0346 | 32.4519
13.5 | 1.0439 | 0.0326 | 0.0362 | 32.0215
14 | 1.0739 | 0.03417 | 0.0377 | 31.4282
14.5 | 1.1052 | 0.03561 | 0.0391 | 31.0362
15 | 1.1338 | 0.03729 | 0.0406 | 30.4049
15.5 | 1.1603 | 0.03911 | 0.0422 | 29.6676
16 | 1.1882 | 0.04089 | 0.0435 | 29.0584
16.5 | 1.2132 | 0.04284 | 0.0451 | 28.3193
17 | 1.236 | 0.04494 | 0.0468 | 27.5033
17.5 | 1.2677 | 0.04764 | 0.0456 | 26.61
18 | 1.3126 | 0.05108 | 0.0406 | 25.6969
18.5 | 1.3512 | 0.05511 | 0.036 | 24.5182
19 | 1.3823 | 0.05971 | 0.032 | 23.1502
19.5 | 1.4175 | 0.06391 | 0.0278 | 22.1796
20 | 1.4193 | 0.06742 | 0.0311 | 21.0516

## 61. Re 3M Mach 0.25 (1)
BIGFOIL.COM POLAR EXPORT
NACA67-520 a=0.6
NACA67-520 a=0.6 |  |  |  | Cl Max: | 1.703 | at alpha= | 12.5 | deg
JavaFoil+Calcfoil stall+Eppler ext transition |  |  |  | L/D Max: | 174.489 | at alpha= | 5 | deg
Re: | 3000000 |  |  | Cd Min: | 0.00404 | at alpha= | -3 | deg
Mach: | 0.25 |  |  | Cl=0 at alpha= | -3.6692 | deg
|  |  |  | @ Cl=0.1, Cd= | 0.0040498
|  |  |  | @ Cl=0.4, Cd= | 0.0041141
|  |  |  | @ Cl=0.6, Cd= | 0.0047225
alpha (deg) | Cl | Cd | Cm | Cl/Cd
-16.5 | -0.723 | 0.1274 | -0.02 | -5.678
-16 | -0.75 | 0.11924 | -0.021 | -6.29
-15.5 | -0.771 | 0.11322 | -0.022 | -6.808
-15 | -0.786 | 0.10573 | -0.023 | -7.434
-14.5 | -0.796 | 0.09909 | -0.024 | -8.03
-14 | -0.8 | 0.09142 | -0.026 | -8.755
-13.5 | -0.8 | 0.08364 | -0.028 | -9.566
-13 | -0.795 | 0.07672 | -0.03 | -10.356
-12.5 | -0.786 | 0.06774 | -0.033 | -11.603
-12 | -0.79 | 0.04828 | -0.039 | -16.353
-11.5 | -0.852 | 0.01736 | -0.05 | -49.069
-11 | -0.82 | 0.01542 | -0.052 | -53.185
-10.5 | -0.781 | 0.01434 | -0.054 | -54.486
-10 | -0.738 | 0.01352 | -0.055 | -54.574
-9.5 | -0.691 | 0.01293 | -0.057 | -53.441
-9 | -0.641 | 0.01221 | -0.059 | -52.49
-8.5 | -0.589 | 0.01089 | -0.06 | -54.048
-8 | -0.534 | 0.01038 | -0.062 | -51.394
-7.5 | -0.477 | 0.01005 | -0.064 | -47.398
-7 | -0.418 | 0.0097 | -0.065 | -43.091
-6.5 | -0.358 | 0.00939 | -0.067 | -38.074
-6 | -0.296 | 0.00909 | -0.069 | -32.623
-5.5 | -0.234 | 0.00881 | -0.071 | -26.558
-5 | -0.171 | 0.00856 | -0.072 | -19.941
-4.5 | -0.107 | 0.00832 | -0.074 | -12.847
-4 | -0.043 | 0.00811 | -0.076 | -5.265
-3.5 | 0.022 | 0.0079 | -0.077 | 2.77
-3 | 0.087 | 0.00404 | -0.079 | 21.581
-2.5 | 0.153 | 0.00409 | -0.081 | 37.518
-2 | 0.219 | 0.00412 | -0.083 | 53.149
-1.5 | 0.285 | 0.00417 | -0.085 | 68.287
-1 | 0.351 | 0.00427 | -0.086 | 82.127
-0.5 | 0.417 | 0.00406 | -0.088 | 102.486
0 | 0.475 | 0.00439 | -0.09 | 108.339
0.5 | 0.54 | 0.00461 | -0.092 | 116.96
1 | 0.604 | 0.00473 | -0.093 | 127.663
1.5 | 0.668 | 0.00485 | -0.095 | 137.901
2 | 0.732 | 0.00509 | -0.097 | 143.723
2.5 | 0.796 | 0.00522 | -0.098 | 152.46
3 | 0.86 | 0.00534 | -0.1 | 161.007
3.5 | 0.924 | 0.00548 | -0.102 | 168.65
4 | 0.98 | 0.00564 | -0.103 | 173.709
4.5 | 1.041 | 0.00601 | -0.105 | 173.265
5 | 1.101 | 0.00631 | -0.106 | 174.489
5.5 | 1.159 | 0.00735 | -0.108 | 157.685
6 | 1.216 | 0.00967 | -0.109 | 125.7
6.5 | 1.273 | 0.01073 | -0.111 | 118.65
7 | 1.328 | 0.01316 | -0.112 | 100.84
7.5 | 1.381 | 0.01545 | -0.114 | 89.404
8 | 1.431 | 0.01786 | -0.115 | 80.122
8.5 | 1.478 | 0.01875 | -0.117 | 78.826
9 | 1.523 | 0.01953 | -0.118 | 77.975
9.5 | 1.563 | 0.02042 | -0.12 | 76.578
10 | 1.6 | 0.02121 | -0.121 | 75.454
10.5 | 1.633 | 0.02296 | -0.123 | 71.102
11 | 1.661 | 0.02397 | -0.124 | 69.282
11.5 | 1.684 | 0.0251 | -0.125 | 67.07
12 | 1.697 | 0.02627 | -0.127 | 64.62
12.5 | 1.703 | 0.02768 | -0.128 | 61.541
13 | 1.702 | 0.02901 | -0.13 | 58.662
13.5 | 1.693 | 0.03056 | -0.131 | 55.386
14 | 1.676 | 0.03196 | -0.132 | 52.442
14.5 | 1.651 | 0.0337 | -0.133 | 48.995
15 | 1.618 | 0.03548 | -0.135 | 45.598
15.5 | 1.577 | 0.03767 | -0.136 | 41.873
16 | 1.529 | 0.03964 | -0.137 | 38.569
16.5 | 1.473 | 0.04251 | -0.138 | 34.642
17 | 1.411 | 0.04498 | -0.139 | 31.362
17.5 | 1.34 | 0.04966 | -0.14 | 26.978

## 62. Re 3M Mach 0.25 (2)
BIGFOIL.COM POLAR EXPORT
NACA67-520 a=0.6
NACA67-520 a=0.6 |  |  |  | Cl Max: | 1.3893 | at alpha= | 20 | deg
XFOIL ncrit=9 |  |  |  | L/D Max: | 136.008 | at alpha= | 3.5 | deg
Re: | 3000000 |  |  | Cd Min: | 0.07975 | at alpha= | 20 | deg
Mach: | 0.25 |  |  | Cl=0 at alpha= | -5.9416 | deg
|  |  |  | @ Cl=0.1, Cd= | 0.0084053
|  |  |  | @ Cl=0.4, Cd= | 0.0044711
|  |  |  | @ Cl=0.6, Cd= | 0.004647
alpha (deg) | Cl | Cd | Cm | Cl/Cd
-20 | -0.9358 | 0.0489 | -0.1807 | -19.137
-19.5 | -0.9672 | 0.04094 | -0.1826 | -23.6248
-19 | -0.9713 | 0.03606 | -0.1822 | -26.9357
-18.5 | -0.9673 | 0.03229 | -0.1807 | -29.9566
-18 | -0.9509 | 0.02964 | -0.1788 | -32.0816
-17.5 | -0.9344 | 0.02721 | -0.1763 | -34.3403
-17 | -0.9174 | 0.02497 | -0.1734 | -36.7401
-16.5 | -0.8944 | 0.02317 | -0.1705 | -38.6016
-16 | -0.8676 | 0.02162 | -0.1677 | -40.1295
-15.5 | -0.8367 | 0.02036 | -0.165 | -41.0953
-15 | -0.8046 | 0.01917 | -0.1623 | -41.9718
-14.5 | -0.7712 | 0.01808 | -0.1596 | -42.6549
-14 | -0.738 | 0.017 | -0.1568 | -43.4118
-13.5 | -0.7009 | 0.01611 | -0.1543 | -43.5071
-13 | -0.6613 | 0.01531 | -0.1521 | -43.194
-12.5 | -0.6202 | 0.01456 | -0.1501 | -42.5962
-12 | -0.5764 | 0.01392 | -0.1484 | -41.408
-11.5 | -0.5344 | 0.01322 | -0.1464 | -40.4236
-11 | -0.4896 | 0.01264 | -0.1448 | -38.7342
-10.5 | -0.4437 | 0.01211 | -0.1434 | -36.6391
-10 | -0.3966 | 0.01166 | -0.1421 | -34.0137
-9.5 | -0.3498 | 0.0112 | -0.1408 | -31.2321
-9 | -0.2998 | 0.01088 | -0.1401 | -27.5551
-8.5 | -0.2521 | 0.01046 | -0.1389 | -24.1013
-8 | -0.2031 | 0.01014 | -0.138 | -20.0296
-7.5 | -0.154 | 0.00985 | -0.1371 | -15.6345
-7 | -0.1055 | 0.00959 | -0.1361 | -11.001
-6.5 | -0.0555 | 0.0093 | -0.1354 | -5.9677
-6 | -0.0057 | 0.00902 | -0.1347 | -0.63193
-5.5 | 0.0431 | 0.00871 | -0.1337 | 4.9483
-5 | 0.0926 | 0.00845 | -0.1329 | 10.9586
-4.5 | 0.1406 | 0.00816 | -0.1318 | 17.2304
-4 | 0.1851 | 0.00781 | -0.13 | 23.7004
-3.5 | 0.2271 | 0.00742 | -0.1278 | 30.6065
-3 | 0.264 | 0.00699 | -0.1244 | 37.7682
-2.5 | 0.2887 | 0.00647 | -0.1186 | 44.6213
-2 | 0.2922 | 0.00609 | -0.1079 | 47.9803
-1.5 | 0.3013 | 0.00552 | -0.0984 | 54.5833
-1 | 0.3032 | 0.00445 | -0.0873 | 68.1348
-0.5 | 0.36 | 0.00445 | -0.0877 | 80.8989
0 | 0.4168 | 0.00448 | -0.0881 | 93.0357
0.5 | 0.4737 | 0.00457 | -0.0885 | 103.6543
1 | 0.5294 | 0.00466 | -0.0886 | 113.6052
1.5 | 0.5704 | 0.00463 | -0.0855 | 123.1965
2 | 0.6052 | 0.00465 | -0.0812 | 130.1505
2.5 | 0.6432 | 0.00479 | -0.0776 | 134.2797
3 | 0.6761 | 0.00502 | -0.0731 | 134.6813
3.5 | 0.7154 | 0.00526 | -0.0701 | 136.0076
4 | 0.7407 | 0.00573 | -0.0642 | 129.267
4.5 | 0.7587 | 0.00641 | -0.057 | 118.3619
5 | 0.774 | 0.00722 | -0.0495 | 107.2022
5.5 | 0.7686 | 0.00866 | -0.0383 | 88.7529
6 | 0.7379 | 0.01099 | -0.023 | 67.1429
6.5 | 0.7193 | 0.01329 | -0.0106 | 54.1234
7 | 0.716 | 0.01528 | -0.0013 | 46.8586
7.5 | 0.7282 | 0.01688 | 0.0051 | 43.1398
8 | 0.7446 | 0.01848 | 0.0106 | 40.2922
8.5 | 0.767 | 0.0199 | 0.015 | 38.5427
9 | 0.7887 | 0.02145 | 0.0192 | 36.7692
9.5 | 0.8123 | 0.02294 | 0.0231 | 35.4098
10 | 0.8384 | 0.02443 | 0.0265 | 34.3185
10.5 | 0.8649 | 0.02599 | 0.0296 | 33.2782
11 | 0.8893 | 0.02772 | 0.0329 | 32.0815
12 | 0.9504 | 0.03074 | 0.0375 | 30.9174
12.5 | 0.9801 | 0.0324 | 0.0397 | 30.25
13 | 1.014 | 0.03389 | 0.0413 | 29.9203
13.5 | 1.0441 | 0.0356 | 0.0432 | 29.3287
14 | 1.076 | 0.03724 | 0.0449 | 28.8937
14.5 | 1.1058 | 0.03914 | 0.0465 | 28.2524
15 | 1.1342 | 0.04105 | 0.0484 | 27.6297
15.5 | 1.1621 | 0.04317 | 0.05 | 26.9192
16 | 1.1881 | 0.04533 | 0.0517 | 26.21
16.5 | 1.2124 | 0.04778 | 0.0533 | 25.3746
17 | 1.23 | 0.05069 | 0.0554 | 24.2651
17.5 | 1.2468 | 0.05376 | 0.0573 | 23.192
18 | 1.2764 | 0.05769 | 0.0552 | 22.1252
18.5 | 1.3107 | 0.06259 | 0.0508 | 20.941
19 | 1.3426 | 0.06782 | 0.0464 | 19.7965
19.5 | 1.3695 | 0.07348 | 0.0421 | 18.6377
20 | 1.3893 | 0.07975 | 0.0381 | 17.4207

## 63. Re 3M Mach 0.50 (1)
BIGFOIL.COM POLAR EXPORT
NACA67-520 a=0.6
NACA67-520 a=0.6 |  |  |  | Cl Max: | 1.575 | at alpha= | 9 | deg
JavaFoil+Calcfoil stall+Eppler ext transition |  |  |  | L/D Max: | 171.324 | at alpha= | 4.5 | deg
Re: | 3000000 |  |  | Cd Min: | 0.00447 | at alpha= | -2.5 | deg
Mach: | 0.5 |  |  | Cl=0 at alpha= | -3.669 | deg
|  |  |  | @ Cl=0.1, Cd= | 0.0082093
|  |  |  | @ Cl=0.4, Cd= | 0.0047478
|  |  |  | @ Cl=0.6, Cd= | 0.0053781
alpha (deg) | Cl | Cd | Cm | Cl/Cd
-20 | -0.942 | 0.17252 | -0.017 | -5.461
-19.5 | -0.911 | 0.1657 | -0.017 | -5.497
-19 | -0.882 | 0.16168 | -0.018 | -5.456
-18.5 | -0.853 | 0.15632 | -0.019 | -5.46
-18 | -0.825 | 0.15097 | -0.019 | -5.466
-17.5 | -0.797 | 0.14422 | -0.02 | -5.527
-17 | -0.769 | 0.14464 | -0.021 | -5.314
-16.5 | -0.739 | 0.13458 | -0.021 | -5.491
-16 | -0.71 | 0.12961 | -0.022 | -5.478
-15.5 | -0.681 | 0.12712 | -0.023 | -5.361
-15 | -0.653 | 0.12016 | -0.024 | -5.436
-14.5 | -0.625 | 0.11902 | -0.024 | -5.248
-14 | -0.595 | 0.11738 | -0.025 | -5.073
-13.5 | -0.566 | 0.10985 | -0.025 | -5.155
-13 | -0.538 | 0.10624 | -0.026 | -5.061
-12.5 | -0.509 | 0.09968 | -0.027 | -5.108
-12 | -0.481 | 0.09673 | -0.027 | -4.968
-11.5 | -0.452 | 0.09333 | -0.028 | -4.84
-11 | -0.423 | 0.09937 | -0.029 | -4.256
-10.5 | -0.394 | 0.08597 | -0.03 | -4.587
-10 | -0.366 | 0.08229 | -0.031 | -4.443
-9.5 | -0.466 | 0.06793 | -0.034 | -6.858
-9 | -0.509 | 0.05686 | -0.039 | -8.953
-8.5 | -0.586 | 0.01608 | -0.066 | -36.453
-8 | -0.557 | 0.01263 | -0.069 | -44.084
-7.5 | -0.508 | 0.01179 | -0.071 | -43.075
-7 | -0.452 | 0.01109 | -0.073 | -40.727
-6.5 | -0.39 | 0.01064 | -0.074 | -36.674
-6 | -0.325 | 0.01018 | -0.076 | -31.964
-5.5 | -0.258 | 0.00984 | -0.078 | -26.228
-5 | -0.189 | 0.00948 | -0.08 | -19.913
-4.5 | -0.118 | 0.00918 | -0.082 | -12.914
-4 | -0.047 | 0.00892 | -0.084 | -5.31
-3.5 | 0.024 | 0.00869 | -0.086 | 2.797
-3 | 0.096 | 0.00842 | -0.088 | 11.451
-2.5 | 0.171 | 0.00447 | -0.09 | 38.183
-2 | 0.244 | 0.00452 | -0.092 | 53.927
-1.5 | 0.317 | 0.0046 | -0.094 | 68.838
-1 | 0.39 | 0.00473 | -0.096 | 82.555
-0.5 | 0.463 | 0.00486 | -0.098 | 95.419
0 | 0.529 | 0.00524 | -0.099 | 101.001
0.5 | 0.601 | 0.00538 | -0.101 | 111.785
1 | 0.673 | 0.00551 | -0.103 | 122.129
1.5 | 0.744 | 0.00565 | -0.105 | 131.624
2 | 0.815 | 0.0058 | -0.107 | 140.618
2.5 | 0.887 | 0.00596 | -0.109 | 148.8
3 | 0.958 | 0.00614 | -0.111 | 155.975
3.5 | 1.029 | 0.00631 | -0.113 | 162.929
4 | 1.088 | 0.0066 | -0.114 | 164.756
4.5 | 1.155 | 0.00674 | -0.116 | 171.324
5 | 1.22 | 0.00761 | -0.118 | 160.321
5.5 | 1.28 | 0.01094 | -0.12 | 117.045
6 | 1.341 | 0.01347 | -0.121 | 99.559
6.5 | 1.399 | 0.01568 | -0.123 | 89.2
7 | 1.453 | 0.0204 | -0.125 | 71.209
7.5 | 1.504 | 0.02192 | -0.126 | 68.593
8 | 1.542 | 0.0231 | -0.128 | 66.739
8.5 | 1.567 | 0.0244 | -0.13 | 64.239
9 | 1.575 | 0.02697 | -0.131 | 58.39
9.5 | 1.552 | 0.0289 | -0.133 | 53.683
10 | 1.465 | 0.03119 | -0.135 | 46.971
10.5 | 0.965 | 0.03362 | -0.136 | 28.716
11 | 0.994 | 0.03883 | -0.137 | 25.595
11.5 | 0.862 | 0.0938 | -0.066 | 9.191
12 | 0.889 | 0.09609 | -0.066 | 9.256
12.5 | 0.917 | 0.1014 | -0.067 | 9.045
13 | 0.946 | 0.1082 | -0.072 | 8.743
13.5 | 0.974 | 0.10998 | -0.074 | 8.851
14 | 1.003 | 0.11362 | -0.079 | 8.83

## 64. Re 3M Mach 0.50 (2)
BIGFOIL.COM POLAR EXPORT
NACA67-520 a=0.6
NACA67-520 a=0.6 |  |  |  | Cl Max: | 1.1674 | at alpha= | 16.5 | deg
XFOIL ncrit=9 |  |  |  | L/D Max: | 86.3523 | at alpha= | 3 | deg
Re: | 3000000 |  |  | Cd Min: | 0.14397 | at alpha= | 20 | deg
Mach: | 0.5 |  |  | Cl=0 at alpha= | -6.5653 | deg
|  |  |  | @ Cl=0.1, Cd= | 0.01003
|  |  |  | @ Cl=0.4, Cd= | 0.0054264
|  |  |  | @ Cl=0.6, Cd= | 0.0070088
alpha (deg) | Cl | Cd | Cm | Cl/Cd
-16.5 | -0.0694 | 0.12067 | -0.1813 | -0.57512
-16 | -0.0869 | 0.10956 | -0.1869 | -0.79317
-15.5 | -0.1176 | 0.09743 | -0.1932 | -1.207
-15 | -0.1808 | 0.08239 | -0.2014 | -2.1944
-14.5 | -0.2439 | 0.06851 | -0.2091 | -3.5601
-14 | -0.2891 | 0.0558 | -0.2163 | -5.181
-13.5 | -0.3282 | 0.04403 | -0.224 | -7.454
-13 | -0.3637 | 0.03588 | -0.2255 | -10.1366
-12.5 | -0.4009 | 0.02956 | -0.2219 | -13.5622
-12 | -0.4185 | 0.02513 | -0.216 | -16.6534
-11.5 | -0.4337 | 0.02114 | -0.2082 | -20.5156
-11 | -0.4279 | 0.01819 | -0.2008 | -23.5239
-10.5 | -0.4018 | 0.01619 | -0.1945 | -24.8178
-10 | -0.365 | 0.01474 | -0.1892 | -24.7626
-9.5 | -0.3191 | 0.01372 | -0.185 | -23.258
-9 | -0.2686 | 0.01298 | -0.1815 | -20.6934
-8.5 | -0.2162 | 0.01242 | -0.1784 | -17.4074
-8 | -0.1598 | 0.01193 | -0.1762 | -13.3948
-7.5 | -0.1048 | 0.01142 | -0.1739 | -9.1769
-7 | -0.0479 | 0.01103 | -0.1721 | -4.3427
-6.5 | 0.0072 | 0.01059 | -0.1702 | 0.67989
-6 | 0.0633 | 0.01024 | -0.1686 | 6.1816
-5.5 | 0.1192 | 0.00992 | -0.1671 | 12.0161
-5 | 0.1743 | 0.00958 | -0.1656 | 18.1942
-4.5 | 0.2298 | 0.00929 | -0.1642 | 24.7363
-4 | 0.2832 | 0.00901 | -0.1625 | 31.4317
-3 | 0.3716 | 0.00827 | -0.1558 | 44.9335
-2.5 | 0.4017 | 0.00774 | -0.1498 | 51.8992
-1.5 | 0.3918 | 0.00642 | -0.1226 | 61.028
-1 | 0.348 | 0.00583 | -0.0999 | 59.6913
-0.5 | 0.304 | 0.00512 | -0.0773 | 59.375
0 | 0.3528 | 0.00528 | -0.0744 | 66.8182
0.5 | 0.4044 | 0.00544 | -0.072 | 74.3382
1 | 0.4589 | 0.00568 | -0.0703 | 80.7923
1.5 | 0.4949 | 0.00609 | -0.0649 | 81.2644
2 | 0.5437 | 0.00632 | -0.0622 | 86.0285
2.5 | 0.5788 | 0.00682 | -0.0569 | 84.868
3 | 0.6226 | 0.00721 | -0.0534 | 86.3523
3.5 | 0.6546 | 0.0079 | -0.0476 | 82.8608
4 | 0.6891 | 0.00863 | -0.0424 | 79.8494
4.5 | 0.7153 | 0.00958 | -0.0357 | 74.666
5 | 0.7362 | 0.01076 | -0.0282 | 68.4201
5.5 | 0.7324 | 0.01261 | -0.0166 | 58.0809
6 | 0.7234 | 0.01476 | -0.0047 | 49.0108
6.5 | 0.7227 | 0.01689 | 0.0054 | 42.7886
7 | 0.7133 | 0.01947 | 0.0164 | 36.6359
7.5 | 0.7222 | 0.02162 | 0.024 | 33.4043
8 | 0.7384 | 0.02366 | 0.0303 | 31.2088
8.5 | 0.7581 | 0.02572 | 0.0359 | 29.4751
9.5 | 0.8051 | 0.02993 | 0.0452 | 26.8994
10 | 0.8321 | 0.03209 | 0.0492 | 25.9302
11 | 0.8783 | 0.03712 | 0.0573 | 23.6611
11.5 | 0.9118 | 0.03934 | 0.0602 | 23.1774
12 | 0.9467 | 0.04158 | 0.0628 | 22.7682
12.5 | 0.9804 | 0.04403 | 0.0654 | 22.2666
13 | 1.0133 | 0.04665 | 0.0678 | 21.7213
13.5 | 1.0438 | 0.04952 | 0.0704 | 21.0784
14 | 1.0748 | 0.05247 | 0.0728 | 20.4841
14.5 | 1.1018 | 0.05587 | 0.0751 | 19.7208
15.5 | 1.1489 | 0.0637 | 0.0792 | 18.0361
16 | 1.1626 | 0.06868 | 0.0808 | 16.9278
16.5 | 1.1674 | 0.07474 | 0.0819 | 15.6195
17 | 1.1604 | 0.08205 | 0.0822 | 14.1426
17.5 | 1.1465 | 0.09039 | 0.0812 | 12.6839
18 | 1.1276 | 0.09976 | 0.0788 | 11.3031
18.5 | 1.1022 | 0.11012 | 0.075 | 10.0091
19 | 1.076 | 0.12088 | 0.0702 | 8.9014
19.5 | 1.0458 | 0.13249 | 0.0642 | 7.8934
20 | 1.0194 | 0.14397 | 0.0578 | 7.0806

## 65. Re 4M Mach 0.00 (1)
BIGFOIL.COM POLAR EXPORT
NACA67-520 a=0.6
NACA67-520 a=0.6 |  |  |  | Cl Max: | 1.767 | at alpha= | 14.5 | deg
JavaFoil+Calcfoil stall+Eppler ext transition |  |  |  | L/D Max: | 176.377 | at alpha= | 4 | deg
Re: | 4000000 |  |  | Cd Min: | 0.00357 | at alpha= | -2.5 | deg
Mach: | 0 |  |  | Cl=0 at alpha= | -3.6694 | deg
|  |  |  | @ Cl=0.1, Cd= | 0.0054018
|  |  |  | @ Cl=0.4, Cd= | 0.0041722
|  |  |  | @ Cl=0.6, Cd= | 0.0045903
alpha (deg) | Cl | Cd | Cm | Cl/Cd
-18.5 | -0.887 | 0.13588 | -0.017 | -6.528
-18 | -0.896 | 0.12838 | -0.018 | -6.976
-17.5 | -0.901 | 0.12328 | -0.019 | -7.309
-17 | -0.905 | 0.11598 | -0.02 | -7.805
-16.5 | -0.907 | 0.10825 | -0.022 | -8.382
-16 | -0.908 | 0.09948 | -0.023 | -9.132
-15.5 | -0.906 | 0.09219 | -0.025 | -9.824
-15 | -0.902 | 0.08358 | -0.027 | -10.794
-14.5 | -0.899 | 0.07334 | -0.03 | -12.253
-14 | -0.906 | 0.05605 | -0.034 | -16.172
-13.5 | -0.981 | 0.02084 | -0.042 | -47.083
-13 | -0.964 | 0.01811 | -0.044 | -53.228
-12.5 | -0.938 | 0.01633 | -0.046 | -57.479
-12 | -0.904 | 0.01507 | -0.047 | -59.992
-11.5 | -0.865 | 0.01391 | -0.049 | -62.216
-11 | -0.823 | 0.013 | -0.051 | -63.35
-10.5 | -0.779 | 0.01261 | -0.052 | -61.761
-10 | -0.731 | 0.01199 | -0.054 | -60.983
-9.5 | -0.683 | 0.01066 | -0.056 | -64.048
-9 | -0.631 | 0.0102 | -0.057 | -61.855
-8.5 | -0.577 | 0.00977 | -0.059 | -59.067
-8 | -0.522 | 0.00946 | -0.06 | -55.196
-7.5 | -0.465 | 0.00912 | -0.062 | -51.018
-7 | -0.407 | 0.00885 | -0.064 | -46.044
-6.5 | -0.348 | 0.0086 | -0.065 | -40.513
-6 | -0.288 | 0.00831 | -0.067 | -34.695
-5.5 | -0.227 | 0.00811 | -0.069 | -28.029
-5 | -0.166 | 0.00789 | -0.07 | -21.038
-4.5 | -0.104 | 0.00771 | -0.072 | -13.479
-4 | -0.041 | 0.00753 | -0.074 | -5.506
-3.5 | 0.021 | 0.00732 | -0.075 | 2.9
-3 | 0.084 | 0.006 | -0.077 | 14.051
-2.5 | 0.149 | 0.00357 | -0.079 | 41.701
-2 | 0.213 | 0.00365 | -0.081 | 58.283
-1.5 | 0.277 | 0.00401 | -0.083 | 69.06
-1 | 0.341 | 0.00408 | -0.084 | 83.503
-0.5 | 0.405 | 0.00418 | -0.086 | 96.894
0 | 0.461 | 0.00438 | -0.087 | 105.238
0.5 | 0.524 | 0.00446 | -0.089 | 117.513
1 | 0.586 | 0.00457 | -0.091 | 128.252
1.5 | 0.648 | 0.00466 | -0.092 | 139.267
2 | 0.711 | 0.00473 | -0.094 | 150.16
2.5 | 0.773 | 0.00485 | -0.095 | 159.351
3 | 0.835 | 0.00495 | -0.097 | 168.697
3.5 | 0.896 | 0.00514 | -0.099 | 174.298
4 | 0.951 | 0.00539 | -0.1 | 176.377
4.5 | 1.01 | 0.00595 | -0.102 | 169.75
5 | 1.067 | 0.00723 | -0.103 | 147.589
5.5 | 1.124 | 0.00868 | -0.104 | 129.441
6 | 1.181 | 0.00957 | -0.106 | 123.418
6.5 | 1.237 | 0.01131 | -0.107 | 109.357
7 | 1.291 | 0.01267 | -0.109 | 101.95
7.5 | 1.345 | 0.014 | -0.11 | 96.048
8 | 1.395 | 0.01591 | -0.112 | 87.679
8.5 | 1.444 | 0.01672 | -0.113 | 86.372
9 | 1.49 | 0.01737 | -0.115 | 85.791
9.5 | 1.534 | 0.01801 | -0.116 | 85.162
10 | 1.575 | 0.01868 | -0.118 | 84.303
10.5 | 1.613 | 0.0201 | -0.119 | 80.277
11 | 1.649 | 0.02099 | -0.12 | 78.527
11.5 | 1.68 | 0.02186 | -0.122 | 76.876
12 | 1.706 | 0.02278 | -0.123 | 74.885
12.5 | 1.727 | 0.02373 | -0.125 | 72.765
13 | 1.744 | 0.02486 | -0.126 | 70.142
13.5 | 1.756 | 0.02586 | -0.127 | 67.916
14 | 1.764 | 0.02704 | -0.128 | 65.229
14.5 | 1.767 | 0.02822 | -0.13 | 62.594
15 | 1.765 | 0.02951 | -0.131 | 59.822
15.5 | 1.76 | 0.03085 | -0.132 | 57.043
16 | 1.75 | 0.03242 | -0.133 | 53.982
16.5 | 1.736 | 0.03385 | -0.134 | 51.299
17 | 1.719 | 0.03539 | -0.135 | 48.573
17.5 | 1.698 | 0.03711 | -0.137 | 45.77
18 | 1.675 | 0.03915 | -0.138 | 42.768
18.5 | 1.648 | 0.04092 | -0.139 | 40.266
19 | 1.619 | 0.04312 | -0.14 | 37.535
19.5 | 1.587 | 0.04537 | -0.141 | 34.976

## 66. Re 4M Mach 0.00 (2)
BIGFOIL.COM POLAR EXPORT
NACA67-520 a=0.6
NACA67-520 a=0.6 |  |  |  | Cl Max: | 1.4564 | at alpha= | 20 | deg
XFOIL ncrit=9 |  |  |  | L/D Max: | 165.899 | at alpha= | 3 | deg
Re: | 4000000 |  |  | Cd Min: | 0.06282 | at alpha= | 20 | deg
Mach: | 0 |  |  | Cl=0 at alpha= | -5.6486 | deg
|  |  |  | @ Cl=0.1, Cd= | 0.0073425
|  |  |  | @ Cl=0.4, Cd= | 0.0038147
|  |  |  | @ Cl=0.6, Cd= | 0.0039311
alpha (deg) | Cl | Cd | Cm | Cl/Cd
-20 | -1.1031 | 0.02819 | -0.1589 | -39.1309
-19.5 | -1.0899 | 0.02593 | -0.1568 | -42.0324
-19 | -1.0702 | 0.02416 | -0.1548 | -44.2964
-18.5 | -1.0453 | 0.02274 | -0.153 | -45.9675
-18 | -1.0162 | 0.02157 | -0.1515 | -47.1117
-17.5 | -0.9914 | 0.02025 | -0.1492 | -48.958
-17 | -0.9621 | 0.01916 | -0.1473 | -50.214
-16.5 | -0.9327 | 0.01812 | -0.1452 | -51.4735
-16 | -0.8996 | 0.01726 | -0.1435 | -52.1205
-15.5 | -0.8653 | 0.01649 | -0.1418 | -52.4742
-15 | -0.8284 | 0.01574 | -0.1403 | -52.6302
-14.5 | -0.7913 | 0.01506 | -0.1388 | -52.5432
-14 | -0.7522 | 0.01441 | -0.1375 | -52.1999
-13.5 | -0.7135 | 0.01374 | -0.1361 | -51.9287
-13 | -0.6739 | 0.01313 | -0.1347 | -51.3252
-12.5 | -0.632 | 0.01258 | -0.1335 | -50.2385
-12 | -0.5893 | 0.01209 | -0.1325 | -48.7428
-11.5 | -0.5473 | 0.01157 | -0.1313 | -47.3034
-11 | -0.5031 | 0.01112 | -0.1304 | -45.2428
-10.5 | -0.4586 | 0.01068 | -0.1295 | -42.9401
-10 | -0.4134 | 0.01031 | -0.1286 | -40.097
-9.5 | -0.368 | 0.00996 | -0.1278 | -36.9478
-9 | -0.3204 | 0.0097 | -0.1273 | -33.0309
-8.5 | -0.274 | 0.00941 | -0.1265 | -29.118
-8 | -0.2266 | 0.0091 | -0.1259 | -24.9011
-7.5 | -0.1784 | 0.00883 | -0.1254 | -20.2039
-7 | -0.13 | 0.00855 | -0.1249 | -15.2047
-6.5 | -0.0822 | 0.00827 | -0.1243 | -9.9395
-6 | -0.0338 | 0.00803 | -0.1238 | -4.2092
-5.5 | 0.0143 | 0.00778 | -0.1232 | 1.838
-5 | 0.0627 | 0.00756 | -0.1226 | 8.2937
-4.5 | 0.109 | 0.00729 | -0.1216 | 14.952
-4 | 0.1533 | 0.00699 | -0.1201 | 21.9313
-3.5 | 0.1942 | 0.00667 | -0.118 | 29.1154
-3 | 0.2331 | 0.00639 | -0.1154 | 36.4789
-2.5 | 0.2631 | 0.00599 | -0.1108 | 43.9232
-2 | 0.2814 | 0.00566 | -0.1036 | 49.7173
-1.5 | 0.3088 | 0.00522 | -0.0984 | 59.1571
-1 | 0.3349 | 0.00461 | -0.0929 | 72.6464
-0.5 | 0.3591 | 0.0038 | -0.087 | 94.5
0 | 0.4148 | 0.00382 | -0.0877 | 108.5864
0.5 | 0.4712 | 0.00385 | -0.0885 | 122.3896
1 | 0.5246 | 0.00388 | -0.0886 | 135.2062
1.5 | 0.5753 | 0.00392 | -0.0881 | 146.7602
2 | 0.6197 | 0.00394 | -0.0864 | 157.2843
2.5 | 0.6525 | 0.00401 | -0.082 | 162.7182
3 | 0.6918 | 0.00417 | -0.0792 | 165.8993
3.5 | 0.7166 | 0.00452 | -0.0734 | 158.5398
4 | 0.7358 | 0.00503 | -0.0667 | 146.2823
4.5 | 0.7545 | 0.00566 | -0.06 | 133.3039
5 | 0.7446 | 0.00694 | -0.0478 | 107.2911
5.5 | 0.7146 | 0.00899 | -0.0324 | 79.4883
6 | 0.6877 | 0.0113 | -0.0184 | 60.8584
6.5 | 0.6933 | 0.01282 | -0.0106 | 54.0796
7 | 0.7038 | 0.01431 | -0.0039 | 49.1824
7.5 | 0.7188 | 0.01572 | 0.0017 | 45.7252
8 | 0.7426 | 0.01691 | 0.0058 | 43.9148
8.5 | 0.7686 | 0.01806 | 0.0093 | 42.5581
9 | 0.7915 | 0.01943 | 0.0132 | 40.736
9.5 | 0.819 | 0.02065 | 0.0162 | 39.661
10 | 0.8469 | 0.02191 | 0.019 | 38.6536
10.5 | 0.875 | 0.0232 | 0.0217 | 37.7155
11 | 0.9012 | 0.02457 | 0.0246 | 36.6789
11.5 | 0.9327 | 0.0258 | 0.0265 | 36.1512
12 | 0.9638 | 0.02709 | 0.0284 | 35.5777
12.5 | 0.9971 | 0.02828 | 0.0299 | 35.2581
13 | 1.0289 | 0.02956 | 0.0315 | 34.8072
13.5 | 1.0611 | 0.03088 | 0.0329 | 34.362
14 | 1.0946 | 0.03212 | 0.0341 | 34.0785
14.5 | 1.1226 | 0.03373 | 0.0358 | 33.2819
15 | 1.1545 | 0.03515 | 0.0369 | 32.845
15.5 | 1.1828 | 0.03675 | 0.0384 | 32.185
16 | 1.2112 | 0.03844 | 0.0397 | 31.5088
16.5 | 1.236 | 0.04033 | 0.0413 | 30.6472
17 | 1.2604 | 0.04231 | 0.0427 | 29.7896
18 | 1.302 | 0.04712 | 0.0454 | 27.6316
18.5 | 1.3459 | 0.05053 | 0.0404 | 26.6357
19 | 1.3845 | 0.05455 | 0.0356 | 25.3804
19.5 | 1.4245 | 0.0584 | 0.0308 | 24.3921
20 | 1.4564 | 0.06282 | 0.0266 | 23.1837

## 67. Re 4M Mach 0.10 (1)
BIGFOIL.COM POLAR EXPORT
NACA67-520 a=0.6
NACA67-520 a=0.6 |  |  |  | Cl Max: | 1.755 | at alpha= | 14 | deg
JavaFoil+Calcfoil stall+Eppler ext transition |  |  |  | L/D Max: | 176.192 | at alpha= | 4 | deg
Re: | 4000000 |  |  | Cd Min: | 0.00359 | at alpha= | -2.5 | deg
Mach: | 0.1 |  |  | Cl=0 at alpha= | -3.6667 | deg
|  |  |  | @ Cl=0.1, Cd= | 0.0054669
|  |  |  | @ Cl=0.4, Cd= | 0.0041656
|  |  |  | @ Cl=0.6, Cd= | 0.0045857
alpha (deg) | Cl | Cd | Cm | Cl/Cd
-18.5 | -0.855 | 0.13852 | -0.017 | -6.17
-18 | -0.867 | 0.13125 | -0.018 | -6.604
-17.5 | -0.875 | 0.12574 | -0.019 | -6.961
-17 | -0.882 | 0.11882 | -0.02 | -7.427
-16.5 | -0.888 | 0.11085 | -0.021 | -8.008
-16 | -0.89 | 0.10353 | -0.023 | -8.595
-15.5 | -0.89 | 0.09519 | -0.025 | -9.35
-15 | -0.888 | 0.08721 | -0.026 | -10.179
-14.5 | -0.884 | 0.07817 | -0.029 | -11.312
-14 | -0.874 | 0.0722 | -0.03 | -12.101
-13.5 | -0.969 | 0.02306 | -0.042 | -42.005
-13 | -0.959 | 0.01875 | -0.044 | -51.138
-12.5 | -0.935 | 0.01683 | -0.046 | -55.586
-12 | -0.902 | 0.0155 | -0.048 | -58.194
-11.5 | -0.865 | 0.01399 | -0.049 | -61.855
-11 | -0.824 | 0.01317 | -0.051 | -62.573
-10.5 | -0.78 | 0.01275 | -0.052 | -61.145
-10 | -0.733 | 0.01211 | -0.054 | -60.503
-9.5 | -0.684 | 0.01073 | -0.056 | -63.798
-9 | -0.633 | 0.01027 | -0.057 | -61.638
-8.5 | -0.579 | 0.00986 | -0.059 | -58.765
-8 | -0.524 | 0.00951 | -0.061 | -55.078
-7.5 | -0.467 | 0.00916 | -0.062 | -50.994
-7 | -0.409 | 0.00893 | -0.064 | -45.796
-6.5 | -0.35 | 0.00862 | -0.066 | -40.58
-6 | -0.29 | 0.00835 | -0.067 | -34.691
-5.5 | -0.228 | 0.00814 | -0.069 | -28.063
-5 | -0.167 | 0.00794 | -0.071 | -20.984
-4.5 | -0.104 | 0.00775 | -0.072 | -13.461
-4 | -0.042 | 0.00755 | -0.074 | -5.517
-3.5 | 0.021 | 0.00737 | -0.076 | 2.897
-3 | 0.085 | 0.00603 | -0.077 | 14.027
-2.5 | 0.15 | 0.00359 | -0.08 | 41.668
-2 | 0.214 | 0.00367 | -0.081 | 58.365
-1.5 | 0.278 | 0.00402 | -0.083 | 69.261
-1 | 0.343 | 0.00413 | -0.085 | 83.029
-0.5 | 0.407 | 0.00417 | -0.086 | 97.423
0 | 0.464 | 0.00443 | -0.088 | 104.72
0.5 | 0.526 | 0.00451 | -0.089 | 116.717
1 | 0.589 | 0.00457 | -0.091 | 128.799
1.5 | 0.652 | 0.00466 | -0.093 | 139.778
2 | 0.714 | 0.00477 | -0.094 | 149.763
2.5 | 0.776 | 0.00486 | -0.096 | 159.818
3 | 0.839 | 0.00498 | -0.097 | 168.317
3.5 | 0.901 | 0.00518 | -0.099 | 173.715
4 | 0.956 | 0.00542 | -0.101 | 176.192
4.5 | 1.015 | 0.00599 | -0.102 | 169.358
5 | 1.072 | 0.00728 | -0.104 | 147.372
5.5 | 1.129 | 0.00878 | -0.105 | 128.695
6 | 1.186 | 0.00984 | -0.106 | 120.531
6.5 | 1.242 | 0.01142 | -0.108 | 108.767
7 | 1.297 | 0.0128 | -0.109 | 101.336
7.5 | 1.351 | 0.01416 | -0.111 | 95.387
8 | 1.401 | 0.01601 | -0.112 | 87.49
8.5 | 1.45 | 0.0169 | -0.114 | 85.771
9 | 1.496 | 0.01755 | -0.115 | 85.242
9.5 | 1.539 | 0.0182 | -0.117 | 84.569
10 | 1.58 | 0.01888 | -0.118 | 83.67
10.5 | 1.617 | 0.02035 | -0.12 | 79.489
11 | 1.651 | 0.02121 | -0.121 | 77.87
11.5 | 1.682 | 0.02215 | -0.122 | 75.938
12 | 1.707 | 0.02308 | -0.124 | 73.941
12.5 | 1.726 | 0.02414 | -0.125 | 71.514
13 | 1.74 | 0.0252 | -0.126 | 69.073
13.5 | 1.75 | 0.02625 | -0.128 | 66.67
14 | 1.755 | 0.0275 | -0.129 | 63.825
14.5 | 1.755 | 0.02875 | -0.13 | 61.041
15 | 1.751 | 0.0301 | -0.131 | 58.167
15.5 | 1.741 | 0.03149 | -0.133 | 55.29
16 | 1.727 | 0.03308 | -0.134 | 52.213
16.5 | 1.709 | 0.0346 | -0.135 | 49.402
17 | 1.688 | 0.0361 | -0.136 | 46.742
17.5 | 1.662 | 0.03817 | -0.137 | 43.541
18 | 1.633 | 0.04002 | -0.138 | 40.802
18.5 | 1.601 | 0.04205 | -0.139 | 38.076
19 | 1.566 | 0.04444 | -0.14 | 35.245

## 68. Re 4M Mach 0.10 (2)
BIGFOIL.COM POLAR EXPORT
NACA67-520 a=0.6
NACA67-520 a=0.6 |  |  |  | Cl Max: | 1.446 | at alpha= | 20 | deg
XFOIL ncrit=9 |  |  |  | L/D Max: | 164.276 | at alpha= | 3 | deg
Re: | 4000000 |  |  | Cd Min: | 0.06484 | at alpha= | 20 | deg
Mach: | 0.1 |  |  | Cl=0 at alpha= | -5.6826 | deg
|  |  |  | @ Cl=0.1, Cd= | 0.0074036
|  |  |  | @ Cl=0.4, Cd= | 0.0038312
|  |  |  | @ Cl=0.6, Cd= | 0.0039457
alpha (deg) | Cl | Cd | Cm | Cl/Cd
-19.5 | -1.0788 | 0.02737 | -0.1614 | -39.4154
-19 | -1.0639 | 0.02521 | -0.1591 | -42.2015
-18.5 | -1.0429 | 0.0235 | -0.157 | -44.3787
-18 | -1.017 | 0.02213 | -0.155 | -45.9557
-17.5 | -0.9878 | 0.02095 | -0.1532 | -47.1504
-17 | -0.9607 | 0.01971 | -0.1509 | -48.7418
-16.5 | -0.9326 | 0.01857 | -0.1486 | -50.2208
-16 | -0.8999 | 0.01764 | -0.1467 | -51.0147
-15.5 | -0.8662 | 0.0168 | -0.1448 | -51.5595
-15 | -0.8295 | 0.016 | -0.1431 | -51.8438
-14.5 | -0.7921 | 0.01529 | -0.1416 | -51.8051
-14 | -0.7527 | 0.01464 | -0.1401 | -51.4139
-13.5 | -0.7135 | 0.01396 | -0.1386 | -51.1103
-13 | -0.6744 | 0.0133 | -0.137 | -50.7068
-12.5 | -0.6326 | 0.01273 | -0.1357 | -49.6936
-12 | -0.5896 | 0.01222 | -0.1346 | -48.2488
-11.5 | -0.5468 | 0.01171 | -0.1334 | -46.6951
-11 | -0.5032 | 0.01122 | -0.1323 | -44.8485
-10.5 | -0.4583 | 0.01078 | -0.1313 | -42.5139
-10 | -0.4123 | 0.01041 | -0.1305 | -39.6061
-9.5 | -0.3671 | 0.01003 | -0.1295 | -36.6002
-9 | -0.3195 | 0.00976 | -0.1289 | -32.7357
-8.5 | -0.2724 | 0.00947 | -0.1281 | -28.7645
-8 | -0.2246 | 0.00915 | -0.1275 | -24.5464
-7.5 | -0.1763 | 0.00887 | -0.1269 | -19.876
-7 | -0.1276 | 0.0086 | -0.1264 | -14.8372
-6.5 | -0.0794 | 0.00831 | -0.1258 | -9.5548
-6 | -0.0306 | 0.00807 | -0.1253 | -3.7918
-5.5 | 0.0176 | 0.00782 | -0.1246 | 2.2506
-5 | 0.0663 | 0.00759 | -0.124 | 8.7352
-4.5 | 0.1133 | 0.00733 | -0.123 | 15.457
-4 | 0.1578 | 0.00703 | -0.1216 | 22.4467
-3.5 | 0.199 | 0.00671 | -0.1194 | 29.6572
-3 | 0.2382 | 0.00643 | -0.1168 | 37.0451
-2.5 | 0.2686 | 0.00601 | -0.1123 | 44.6922
-2 | 0.2857 | 0.00568 | -0.1048 | 50.2993
-1 | 0.3374 | 0.00464 | -0.0936 | 72.7155
-0.5 | 0.3604 | 0.00381 | -0.0873 | 94.5932
0 | 0.4165 | 0.00384 | -0.088 | 108.4635
0.5 | 0.4729 | 0.00387 | -0.0888 | 122.1964
1 | 0.5263 | 0.0039 | -0.0888 | 134.9487
1.5 | 0.5761 | 0.00394 | -0.0881 | 146.2183
2 | 0.618 | 0.00395 | -0.0856 | 156.4557
2.5 | 0.6505 | 0.00406 | -0.0812 | 160.2217
3 | 0.6916 | 0.00421 | -0.0787 | 164.2755
3.5 | 0.7165 | 0.00457 | -0.0729 | 156.7834
4 | 0.7353 | 0.00511 | -0.066 | 143.8943
4.5 | 0.7534 | 0.00576 | -0.0591 | 130.7986
5 | 0.7459 | 0.00702 | -0.0474 | 106.2536
5.5 | 0.7151 | 0.0091 | -0.0319 | 78.5824
6 | 0.6877 | 0.01144 | -0.0177 | 60.1136
6.5 | 0.6928 | 0.013 | -0.0098 | 53.2923
7 | 0.7038 | 0.01447 | -0.0032 | 48.6386
7.5 | 0.7175 | 0.01596 | 0.0027 | 44.9561
8 | 0.7424 | 0.01712 | 0.0066 | 43.3645
8.5 | 0.7677 | 0.01832 | 0.0103 | 41.905
9 | 0.7913 | 0.01968 | 0.0141 | 40.2083
9.5 | 0.819 | 0.0209 | 0.0172 | 39.1866
10 | 0.845 | 0.02229 | 0.0203 | 37.9094
10.5 | 0.8745 | 0.02354 | 0.0228 | 37.1495
11 | 0.9012 | 0.02491 | 0.0257 | 36.1782
11.5 | 0.9318 | 0.02622 | 0.0278 | 35.5378
12 | 0.9644 | 0.02747 | 0.0295 | 35.1074
12.5 | 0.997 | 0.02874 | 0.0312 | 34.6903
13 | 1.029 | 0.03004 | 0.0328 | 34.2543
13.5 | 1.0623 | 0.03133 | 0.0342 | 33.9068
14 | 1.0938 | 0.03275 | 0.0356 | 33.3985
14.5 | 1.1234 | 0.03429 | 0.0372 | 32.7617
15 | 1.1547 | 0.03581 | 0.0384 | 32.2452
15.5 | 1.1837 | 0.03741 | 0.0399 | 31.6413
16 | 1.2108 | 0.03924 | 0.0414 | 30.8563
16.5 | 1.237 | 0.0411 | 0.0429 | 30.0973
17.5 | 1.2799 | 0.04557 | 0.0463 | 28.0865
18 | 1.2965 | 0.04832 | 0.048 | 26.8315
18.5 | 1.3386 | 0.05188 | 0.0433 | 25.8019
19 | 1.379 | 0.0558 | 0.0384 | 24.7133
19.5 | 1.4167 | 0.06001 | 0.0337 | 23.6077
20 | 1.446 | 0.06484 | 0.0296 | 22.301

## 69. Re 4M Mach 0.25 (1)
BIGFOIL.COM POLAR EXPORT
NACA67-520 a=0.6
NACA67-520 a=0.6 |  |  |  | Cl Max: | 1.705 | at alpha= | 12.5 | deg
JavaFoil+Calcfoil stall+Eppler ext transition |  |  |  | L/D Max: | 173.777 | at alpha= | 4 | deg
Re: | 4000000 |  |  | Cd Min: | 0.00353 | at alpha= | -2.5 | deg
Mach: | 0.25 |  |  | Cl=0 at alpha= | -3.6692 | deg
|  |  |  | @ Cl=0.1, Cd= | 0.0057867
|  |  |  | @ Cl=0.4, Cd= | 0.004002
|  |  |  | @ Cl=0.6, Cd= | 0.0047115
alpha (deg) | Cl | Cd | Cm | Cl/Cd
-17 | -0.693 | 0.13208 | -0.019 | -5.245
-16.5 | -0.724 | 0.12514 | -0.02 | -5.786
-16 | -0.751 | 0.11728 | -0.021 | -6.401
-15.5 | -0.771 | 0.1109 | -0.022 | -6.957
-15 | -0.787 | 0.10378 | -0.023 | -7.58
-14.5 | -0.797 | 0.09664 | -0.025 | -8.25
-14 | -0.802 | 0.08924 | -0.027 | -8.99
-13.5 | -0.803 | 0.0813 | -0.029 | -9.872
-13 | -0.798 | 0.07357 | -0.031 | -10.849
-12.5 | -0.795 | 0.06147 | -0.035 | -12.929
-12 | -0.876 | 0.01934 | -0.048 | -45.294
-11.5 | -0.855 | 0.01615 | -0.05 | -52.928
-11 | -0.821 | 0.01459 | -0.052 | -56.282
-10.5 | -0.782 | 0.01361 | -0.054 | -57.446
-10 | -0.739 | 0.01284 | -0.055 | -57.547
-9.5 | -0.691 | 0.01227 | -0.057 | -56.329
-9 | -0.642 | 0.01159 | -0.059 | -55.339
-8.5 | -0.589 | 0.0103 | -0.061 | -57.219
-8 | -0.534 | 0.00983 | -0.062 | -54.346
-7.5 | -0.477 | 0.00951 | -0.064 | -50.167
-7 | -0.418 | 0.00917 | -0.066 | -45.59
-6.5 | -0.358 | 0.00889 | -0.067 | -40.293
-6 | -0.297 | 0.00858 | -0.069 | -34.559
-5.5 | -0.234 | 0.00832 | -0.071 | -28.13
-5 | -0.171 | 0.00812 | -0.072 | -21.031
-4.5 | -0.107 | 0.00792 | -0.074 | -13.511
-4 | -0.043 | 0.00774 | -0.076 | -5.523
-3.5 | 0.022 | 0.00752 | -0.078 | 2.911
-3 | 0.087 | 0.00633 | -0.079 | 13.728
-2.5 | 0.154 | 0.00353 | -0.082 | 43.581
-2 | 0.22 | 0.00361 | -0.083 | 60.889
-1.5 | 0.285 | 0.00385 | -0.085 | 74.191
-1 | 0.351 | 0.00395 | -0.087 | 88.954
-0.5 | 0.417 | 0.00402 | -0.088 | 103.807
0 | 0.476 | 0.00441 | -0.09 | 107.913
0.5 | 0.54 | 0.00461 | -0.092 | 117.197
1 | 0.605 | 0.00472 | -0.093 | 128.025
1.5 | 0.669 | 0.00479 | -0.095 | 139.553
2 | 0.733 | 0.00491 | -0.097 | 149.365
2.5 | 0.797 | 0.00501 | -0.098 | 159.23
3 | 0.861 | 0.00514 | -0.1 | 167.504
3.5 | 0.925 | 0.00537 | -0.102 | 172.253
4 | 0.98 | 0.00564 | -0.103 | 173.777
4.5 | 1.041 | 0.00629 | -0.105 | 165.415
5 | 1.1 | 0.00762 | -0.106 | 144.289
5.5 | 1.158 | 0.00924 | -0.108 | 125.378
6 | 1.216 | 0.0108 | -0.109 | 112.509
6.5 | 1.273 | 0.01212 | -0.111 | 105.019
7 | 1.328 | 0.01413 | -0.112 | 94.022
7.5 | 1.382 | 0.016 | -0.114 | 86.386
8 | 1.432 | 0.01697 | -0.115 | 84.42
8.5 | 1.48 | 0.01786 | -0.117 | 82.851
9 | 1.524 | 0.01857 | -0.118 | 82.083
9.5 | 1.565 | 0.0194 | -0.12 | 80.667
10 | 1.602 | 0.02016 | -0.121 | 79.478
10.5 | 1.634 | 0.02184 | -0.123 | 74.841
11 | 1.662 | 0.02279 | -0.124 | 72.942
11.5 | 1.685 | 0.02385 | -0.126 | 70.648
12 | 1.699 | 0.02504 | -0.127 | 67.849
12.5 | 1.705 | 0.02635 | -0.128 | 64.707
13 | 1.704 | 0.02758 | -0.13 | 61.769
13.5 | 1.694 | 0.02903 | -0.131 | 58.367
14 | 1.678 | 0.03034 | -0.132 | 55.301
14.5 | 1.653 | 0.03195 | -0.134 | 51.73
15 | 1.62 | 0.03383 | -0.135 | 47.88
15.5 | 1.579 | 0.0356 | -0.136 | 44.344
16 | 1.531 | 0.03778 | -0.137 | 40.517
16.5 | 1.475 | 0.04049 | -0.138 | 36.418
17 | 1.412 | 0.0427 | -0.139 | 33.076
17.5 | 1.342 | 0.04635 | -0.14 | 28.957

## 70. Re 4M Mach 0.25 (2)
BIGFOIL.COM POLAR EXPORT
NACA67-520 a=0.6
NACA67-520 a=0.6 |  |  |  | Cl Max: | 1.3977 | at alpha= | 20 | deg
XFOIL ncrit=9 |  |  |  | L/D Max: | 152.328 | at alpha= | 3 | deg
Re: | 4000000 |  |  | Cd Min: | 0.07464 | at alpha= | 20 | deg
Mach: | 0.25 |  |  | Cl=0 at alpha= | -5.8593 | deg
|  |  |  | @ Cl=0.1, Cd= | 0.007718
|  |  |  | @ Cl=0.4, Cd= | 0.0039285
|  |  |  | @ Cl=0.6, Cd= | 0.0040834
alpha (deg) | Cl | Cd | Cm | Cl/Cd
-20 | -0.9074 | 0.05094 | -0.1808 | -17.8131
-19.5 | -0.958 | 0.04103 | -0.1834 | -23.3488
-19 | -0.9579 | 0.03645 | -0.1832 | -26.2798
-18.5 | -0.9567 | 0.03247 | -0.1816 | -29.4641
-18 | -0.9805 | 0.02756 | -0.1774 | -35.5769
-17.5 | -0.9758 | 0.02467 | -0.1737 | -39.5541
-17 | -0.9524 | 0.02292 | -0.1708 | -41.5532
-16.5 | -0.9241 | 0.02148 | -0.168 | -43.0214
-16 | -0.8944 | 0.02019 | -0.1651 | -44.2992
-15.5 | -0.8639 | 0.01888 | -0.1623 | -45.7574
-15 | -0.8314 | 0.01771 | -0.1594 | -46.9452
-14.5 | -0.7951 | 0.01674 | -0.1569 | -47.497
-14 | -0.756 | 0.01591 | -0.1547 | -47.5173
-13.5 | -0.7172 | 0.01505 | -0.1523 | -47.6545
-13 | -0.6754 | 0.01437 | -0.1503 | -47.0007
-12.5 | -0.6338 | 0.01362 | -0.1483 | -46.5345
-12 | -0.5914 | 0.01295 | -0.1463 | -45.668
-11.5 | -0.5468 | 0.01238 | -0.1446 | -44.168
-11 | -0.5006 | 0.01186 | -0.1432 | -42.2091
-10.5 | -0.4556 | 0.01132 | -0.1416 | -40.2473
-10 | -0.4098 | 0.01085 | -0.1401 | -37.7696
-9.5 | -0.3613 | 0.01049 | -0.139 | -34.4423
-9 | -0.3131 | 0.01015 | -0.1379 | -30.8473
-8.5 | -0.2633 | 0.00983 | -0.1371 | -26.7854
-8 | -0.2148 | 0.00945 | -0.136 | -22.7302
-7.5 | -0.1643 | 0.00915 | -0.1354 | -17.9563
-7 | -0.1133 | 0.00888 | -0.1348 | -12.759
-6.5 | -0.0644 | 0.00856 | -0.1338 | -7.5234
-6 | -0.0143 | 0.0083 | -0.1331 | -1.7229
-5.5 | 0.0365 | 0.00805 | -0.1325 | 4.5342
-5 | 0.086 | 0.00779 | -0.1317 | 11.0398
-4.5 | 0.1346 | 0.00754 | -0.1306 | 17.8515
-4 | 0.1816 | 0.00727 | -0.1293 | 24.9794
-3.5 | 0.2238 | 0.00695 | -0.127 | 32.2014
-3 | 0.2647 | 0.00661 | -0.1245 | 40.0454
-2.5 | 0.2975 | 0.00616 | -0.1202 | 48.2955
-2 | 0.3167 | 0.00575 | -0.1129 | 55.0783
-1.5 | 0.3302 | 0.00537 | -0.1042 | 61.4898
-1 | 0.3508 | 0.00478 | -0.0971 | 73.3891
-0.5 | 0.3665 | 0.0039 | -0.0889 | 93.9744
0 | 0.4252 | 0.00395 | -0.0898 | 107.6456
0.5 | 0.4807 | 0.00396 | -0.09 | 121.3889
1 | 0.5324 | 0.00399 | -0.0892 | 133.4336
1.5 | 0.5697 | 0.00404 | -0.0853 | 141.0149
2 | 0.6116 | 0.0041 | -0.0825 | 149.1707
2.5 | 0.6431 | 0.00433 | -0.0776 | 148.5219
3 | 0.687 | 0.00451 | -0.0754 | 152.3282
3.5 | 0.7164 | 0.00488 | -0.0703 | 146.8033
4 | 0.7297 | 0.00558 | -0.062 | 130.7706
4.5 | 0.75 | 0.00628 | -0.0553 | 119.4268
5 | 0.7469 | 0.00757 | -0.0443 | 98.6658
5.5 | 0.7138 | 0.00984 | -0.0282 | 72.5407
6 | 0.6957 | 0.01199 | -0.0156 | 58.0234
6.5 | 0.6921 | 0.01389 | -0.0059 | 49.8272
7 | 0.7006 | 0.01555 | 0.0013 | 45.0547
7.5 | 0.7173 | 0.01698 | 0.0069 | 42.2438
8 | 0.7385 | 0.0184 | 0.0117 | 40.1359
8.5 | 0.7643 | 0.01969 | 0.0156 | 38.8167
9 | 0.7896 | 0.02108 | 0.0193 | 37.4573
9.5 | 0.8147 | 0.02256 | 0.023 | 36.1126
10 | 0.8448 | 0.02388 | 0.0258 | 35.3769
10.5 | 0.8716 | 0.02545 | 0.0289 | 34.2475
11 | 0.8986 | 0.02699 | 0.0319 | 33.2938
11.5 | 0.9313 | 0.02836 | 0.0341 | 32.8385
12 | 0.9643 | 0.02975 | 0.036 | 32.4134
12.5 | 0.9983 | 0.03117 | 0.0378 | 32.0276
13 | 1.0298 | 0.03273 | 0.0398 | 31.4635
13.5 | 1.0649 | 0.03412 | 0.0413 | 31.2104
14 | 1.0956 | 0.03588 | 0.043 | 30.5351
14.5 | 1.1267 | 0.03754 | 0.0448 | 30.0133
15 | 1.1571 | 0.03939 | 0.0464 | 29.3755
15.5 | 1.1859 | 0.04136 | 0.0481 | 28.6726
16 | 1.2119 | 0.04355 | 0.0499 | 27.8278
16.5 | 1.2343 | 0.04609 | 0.0517 | 26.7802
17 | 1.2515 | 0.04899 | 0.0539 | 25.546
17.5 | 1.2692 | 0.05202 | 0.0557 | 24.3983
18.5 | 1.3054 | 0.05862 | 0.058 | 22.2689
19 | 1.3359 | 0.06379 | 0.0538 | 20.9422
19.5 | 1.3691 | 0.06901 | 0.0491 | 19.8392
20 | 1.3977 | 0.07464 | 0.0445 | 18.7259

## 71. Re 4M Mach 0.50 (1)
BIGFOIL.COM POLAR EXPORT
NACA67-520 a=0.6
NACA67-520 a=0.6 |  |  |  | Cl Max: | 1.576 | at alpha= | 9 | deg
JavaFoil+Calcfoil stall+Eppler ext transition |  |  |  | L/D Max: | 174.441 | at alpha= | 3.5 | deg
Re: | 4000000 |  |  | Cd Min: | 0.0043 | at alpha= | -2 | deg
Mach: | 0.5 |  |  | Cl=0 at alpha= | -3.669 | deg
|  |  |  | @ Cl=0.1, Cd= | 0.007903
|  |  |  | @ Cl=0.4, Cd= | 0.0045236
|  |  |  | @ Cl=0.6, Cd= | 0.0050782
alpha (deg) | Cl | Cd | Cm | Cl/Cd
-20 | -0.943 | 0.1638 | -0.017 | -5.756
-19.5 | -0.913 | 0.15952 | -0.018 | -5.721
-19 | -0.882 | 0.15688 | -0.018 | -5.625
-18.5 | -0.854 | 0.15101 | -0.019 | -5.655
-18 | -0.825 | 0.14567 | -0.02 | -5.667
-17.5 | -0.797 | 0.13912 | -0.02 | -5.731
-17 | -0.769 | 0.14011 | -0.021 | -5.491
-16.5 | -0.739 | 0.13093 | -0.022 | -5.646
-16 | -0.71 | 0.12561 | -0.022 | -5.656
-15.5 | -0.682 | 0.12324 | -0.023 | -5.533
-15 | -0.653 | 0.11583 | -0.024 | -5.641
-14.5 | -0.625 | 0.11511 | -0.025 | -5.43
-14 | -0.596 | 0.11283 | -0.025 | -5.283
-13.5 | -0.566 | 0.10541 | -0.025 | -5.374
-13 | -0.538 | 0.1018 | -0.026 | -5.284
-12.5 | -0.509 | 0.09671 | -0.027 | -5.267
-12 | -0.481 | 0.09178 | -0.028 | -5.238
-11.5 | -0.452 | 0.09098 | -0.028 | -4.967
-11 | -0.423 | 0.09833 | -0.029 | -4.302
-10.5 | -0.394 | 0.08391 | -0.03 | -4.701
-10 | -0.366 | 0.07934 | -0.031 | -4.609
-9.5 | -0.466 | 0.06601 | -0.034 | -7.061
-9 | -0.51 | 0.05527 | -0.04 | -9.234
-8.5 | -0.59 | 0.01475 | -0.066 | -39.993
-8 | -0.557 | 0.01194 | -0.069 | -46.69
-7.5 | -0.508 | 0.01118 | -0.071 | -45.475
-7 | -0.452 | 0.01048 | -0.073 | -43.14
-6.5 | -0.391 | 0.01005 | -0.075 | -38.882
-6 | -0.326 | 0.00964 | -0.076 | -33.808
-5.5 | -0.258 | 0.00933 | -0.078 | -27.67
-5 | -0.189 | 0.00903 | -0.08 | -20.914
-4.5 | -0.119 | 0.00876 | -0.082 | -13.538
-4 | -0.047 | 0.00848 | -0.084 | -5.59
-3.5 | 0.024 | 0.00828 | -0.086 | 2.936
-3 | 0.096 | 0.00801 | -0.088 | 12.035
-2.5 | 0.17 | 0.00603 | -0.09 | 28.213
-2 | 0.244 | 0.0043 | -0.092 | 56.84
-1.5 | 0.318 | 0.0044 | -0.094 | 72.182
-1 | 0.391 | 0.00451 | -0.096 | 86.783
-0.5 | 0.464 | 0.00462 | -0.098 | 100.537
0 | 0.53 | 0.00495 | -0.1 | 106.922
0.5 | 0.601 | 0.00508 | -0.102 | 118.514
1 | 0.673 | 0.0052 | -0.104 | 129.535
1.5 | 0.745 | 0.00532 | -0.105 | 140.053
2 | 0.816 | 0.00546 | -0.107 | 149.412
2.5 | 0.887 | 0.00536 | -0.109 | 165.685
3 | 0.959 | 0.00556 | -0.111 | 172.29
3.5 | 1.029 | 0.0059 | -0.113 | 174.441
4 | 1.089 | 0.00633 | -0.115 | 172.083
4.5 | 1.154 | 0.00824 | -0.116 | 139.954
5 | 1.218 | 0.01029 | -0.118 | 118.318
5.5 | 1.28 | 0.01243 | -0.12 | 103.007
6 | 1.341 | 0.01423 | -0.121 | 94.253
6.5 | 1.399 | 0.01677 | -0.123 | 83.415
7 | 1.454 | 0.01955 | -0.125 | 74.374
7.5 | 1.505 | 0.02082 | -0.127 | 72.281
8 | 1.543 | 0.02199 | -0.128 | 70.169
8.5 | 1.569 | 0.02323 | -0.13 | 67.517
9 | 1.576 | 0.02566 | -0.132 | 61.421
9.5 | 1.553 | 0.02737 | -0.133 | 56.735
10 | 1.466 | 0.02977 | -0.135 | 49.258
10.5 | 0.966 | 0.03207 | -0.136 | 30.134
11 | 0.996 | 0.03672 | -0.137 | 27.128
11.5 | 0.863 | 0.08822 | -0.069 | 9.784
12 | 0.891 | 0.08861 | -0.07 | 10.054
12.5 | 0.919 | 0.09893 | -0.072 | 9.288
13 | 0.946 | 0.10244 | -0.073 | 9.237
13.5 | 0.974 | 0.10424 | -0.074 | 9.342
14 | 1.005 | 0.1099 | -0.083 | 9.147

## 72. Re 4M Mach 0.50 (2)
BIGFOIL.COM POLAR EXPORT
NACA67-520 a=0.6
NACA67-520 a=0.6 |  |  |  | Cl Max: | 1.2044 | at alpha= | 16.5 | deg
XFOIL ncrit=9 |  |  |  | L/D Max: | 100.213 | at alpha= | 2 | deg
Re: | 4000000 |  |  | Cd Min: | 0.14009 | at alpha= | 20 | deg
Mach: | 0.5 |  |  | Cl=0 at alpha= | -6.5121 | deg
|  |  |  | @ Cl=0.1, Cd= | 0.0091805
|  |  |  | @ Cl=0.4, Cd= | 0.0073311
|  |  |  | @ Cl=0.6, Cd= | 0.0060068
alpha (deg) | Cl | Cd | Cm | Cl/Cd
-16.5 | -0.1503 | 0.10797 | -0.1877 | -1.3921
-16 | -0.1973 | 0.0942 | -0.1957 | -2.0945
-15.5 | -0.2296 | 0.08313 | -0.2023 | -2.7619
-15 | -0.2696 | 0.07176 | -0.2089 | -3.757
-14.5 | -0.3059 | 0.06077 | -0.2148 | -5.0337
-14 | -0.327 | 0.05015 | -0.2217 | -6.5204
-13.5 | -0.3778 | 0.03916 | -0.2272 | -9.6476
-13 | -0.405 | 0.03261 | -0.2261 | -12.4195
-12.5 | -0.4451 | 0.0267 | -0.2208 | -16.6704
-12 | -0.4768 | 0.02192 | -0.2127 | -21.7518
-11.5 | -0.4856 | 0.01841 | -0.2042 | -26.377
-11 | -0.4673 | 0.01615 | -0.1971 | -28.935
-10.5 | -0.4329 | 0.01466 | -0.1912 | -29.5293
-10 | -0.3867 | 0.01359 | -0.1867 | -28.4547
-9.5 | -0.3368 | 0.01271 | -0.1828 | -26.4988
-9 | -0.2832 | 0.01202 | -0.1796 | -23.5607
-8.5 | -0.2275 | 0.01144 | -0.1769 | -19.8864
-8 | -0.1713 | 0.01095 | -0.1746 | -15.6438
-7.5 | -0.1139 | 0.01053 | -0.1727 | -10.8167
-7 | -0.0565 | 0.01013 | -0.1709 | -5.5775
-6.5 | 0.0014 | 0.00978 | -0.1694 | 0.14315
-6 | 0.057 | 0.00941 | -0.1677 | 6.0574
-5.5 | 0.1132 | 0.00911 | -0.1662 | 12.4259
-5 | 0.1696 | 0.00888 | -0.1648 | 19.0991
-4.5 | 0.2252 | 0.00862 | -0.1635 | 26.1253
-4 | 0.2798 | 0.00833 | -0.162 | 33.5894
-3.5 | 0.3313 | 0.00801 | -0.16 | 41.3608
-3 | 0.3769 | 0.00761 | -0.1569 | 49.5269
-2.5 | 0.415 | 0.00715 | -0.1523 | 58.042
-2 | 0.4409 | 0.00661 | -0.1453 | 66.702
-1.5 | 0.4428 | 0.00605 | -0.1331 | 73.1901
-1 | 0.4075 | 0.00567 | -0.1122 | 71.8695
-0.5 | 0.3663 | 0.005 | -0.0901 | 73.26
0 | 0.3767 | 0.00455 | -0.0792 | 82.7912
0.5 | 0.4301 | 0.00474 | -0.0773 | 90.7384
1 | 0.4756 | 0.00496 | -0.0737 | 95.8871
1.5 | 0.5193 | 0.00534 | -0.0698 | 97.2472
2 | 0.5642 | 0.00563 | -0.0663 | 100.2131
2.5 | 0.6041 | 0.00605 | -0.0619 | 99.8512
3 | 0.642 | 0.00657 | -0.0572 | 97.7169
3.5 | 0.6743 | 0.00726 | -0.0514 | 92.8788
4 | 0.7052 | 0.00805 | -0.0454 | 87.6025
4.5 | 0.7162 | 0.00933 | -0.0359 | 76.7631
5 | 0.7226 | 0.01085 | -0.0258 | 66.5991
5.5 | 0.7038 | 0.01314 | -0.0117 | 53.5616
6 | 0.696 | 0.01533 | -0.0002 | 45.4012
6.5 | 0.7032 | 0.01726 | 0.0085 | 40.7416
7 | 0.6971 | 0.01975 | 0.0188 | 35.2962
8 | 0.7348 | 0.02354 | 0.0309 | 31.215
8.5 | 0.7573 | 0.02549 | 0.0361 | 29.7097
9 | 0.782 | 0.02745 | 0.0408 | 28.4882
9.5 | 0.8099 | 0.02941 | 0.0449 | 27.5383
10 | 0.8371 | 0.03151 | 0.049 | 26.5662
10.5 | 0.86 | 0.03394 | 0.0533 | 25.3388
11 | 0.8904 | 0.03618 | 0.0566 | 24.6103
11.5 | 0.9288 | 0.03813 | 0.0591 | 24.3588
12 | 0.9658 | 0.04025 | 0.0616 | 23.995
13 | 1.0354 | 0.04501 | 0.0668 | 23.0038
13.5 | 1.0699 | 0.04757 | 0.0693 | 22.4911
14 | 1.1011 | 0.0505 | 0.0718 | 21.804
15 | 1.1586 | 0.05709 | 0.0766 | 20.2943
15.5 | 1.1805 | 0.06113 | 0.0788 | 19.3113
16.5 | 1.2044 | 0.07143 | 0.0825 | 16.8613
17 | 1.1986 | 0.07853 | 0.0832 | 15.263
17.5 | 1.1849 | 0.08673 | 0.0826 | 13.6619
18 | 1.1618 | 0.09626 | 0.0806 | 12.0694
18.5 | 1.1336 | 0.10669 | 0.0771 | 10.6252
19 | 1.1071 | 0.11742 | 0.0724 | 9.4285
19.5 | 1.0783 | 0.12884 | 0.0666 | 8.3693
20 | 1.0522 | 0.14009 | 0.0604 | 7.5109

## 73. Re 5M Mach 0.00 (1)
BIGFOIL.COM POLAR EXPORT
NACA67-520 a=0.6
NACA67-520 a=0.6 |  |  |  | Cl Max: | 1.768 | at alpha= | 14.5 | deg
JavaFoil+Calcfoil stall+Eppler ext transition |  |  |  | L/D Max: | 175.735 | at alpha= | 3.5 | deg
Re: | 5000000 |  |  | Cd Min: | 0.00382 | at alpha= | -2 | deg
Mach: | 0 |  |  | Cl=0 at alpha= | -3.6694 | deg
|  |  |  | @ Cl=0.1, Cd= | 0.006095
|  |  |  | @ Cl=0.4, Cd= | 0.0039769
|  |  |  | @ Cl=0.6, Cd= | 0.0043789
alpha (deg) | Cl | Cd | Cm | Cl/Cd
-18.5 | -0.888 | 0.13337 | -0.017 | -6.66
-18 | -0.897 | 0.12544 | -0.019 | -7.153
-17.5 | -0.903 | 0.11986 | -0.02 | -7.535
-17 | -0.907 | 0.11277 | -0.021 | -8.046
-16.5 | -0.91 | 0.10516 | -0.022 | -8.652
-16 | -0.911 | 0.09653 | -0.024 | -9.44
-15.5 | -0.909 | 0.08877 | -0.026 | -10.244
-15 | -0.908 | 0.07868 | -0.028 | -11.543
-14.5 | -0.91 | 0.06567 | -0.031 | -13.861
-14 | -0.921 | 0.04839 | -0.035 | -19.026
-13.5 | -0.987 | 0.01901 | -0.042 | -51.925
-13 | -0.967 | 0.0171 | -0.044 | -56.519
-12.5 | -0.94 | 0.01561 | -0.046 | -60.208
-12 | -0.905 | 0.0144 | -0.047 | -62.824
-11.5 | -0.866 | 0.0135 | -0.049 | -64.158
-11 | -0.824 | 0.01279 | -0.051 | -64.428
-10.5 | -0.779 | 0.01185 | -0.052 | -65.772
-10 | -0.732 | 0.01126 | -0.054 | -65
-9.5 | -0.683 | 0.01021 | -0.056 | -66.884
-9 | -0.631 | 0.00978 | -0.057 | -64.571
-8.5 | -0.578 | 0.00937 | -0.059 | -61.66
-8 | -0.522 | 0.00907 | -0.061 | -57.61
-7.5 | -0.466 | 0.00874 | -0.062 | -53.31
-7 | -0.408 | 0.00847 | -0.064 | -48.128
-6.5 | -0.349 | 0.00824 | -0.065 | -42.302
-6 | -0.289 | 0.00799 | -0.067 | -36.097
-5.5 | -0.228 | 0.00783 | -0.069 | -29.062
-5 | -0.166 | 0.00763 | -0.07 | -21.751
-4.5 | -0.104 | 0.00746 | -0.072 | -13.939
-4 | -0.041 | 0.00725 | -0.074 | -5.721
-3.5 | 0.021 | 0.00707 | -0.075 | 3.006
-3 | 0.084 | 0.00634 | -0.077 | 13.295
-2.5 | 0.148 | 0.00536 | -0.079 | 27.647
-2 | 0.213 | 0.00382 | -0.081 | 55.866
-1.5 | 0.277 | 0.0039 | -0.083 | 70.976
-1 | 0.341 | 0.00394 | -0.084 | 86.43
-0.5 | 0.405 | 0.00398 | -0.086 | 101.545
0 | 0.462 | 0.00421 | -0.087 | 109.59
0.5 | 0.524 | 0.0043 | -0.089 | 121.972
1 | 0.587 | 0.00436 | -0.091 | 134.601
1.5 | 0.649 | 0.00445 | -0.092 | 145.667
2 | 0.711 | 0.00453 | -0.094 | 157.042
2.5 | 0.773 | 0.00469 | -0.095 | 164.811
3 | 0.835 | 0.00489 | -0.097 | 170.645
3.5 | 0.897 | 0.0051 | -0.099 | 175.735
4 | 0.95 | 0.0064 | -0.1 | 148.434
4.5 | 1.009 | 0.00709 | -0.101 | 142.297
5 | 1.067 | 0.0083 | -0.103 | 128.565
5.5 | 1.124 | 0.00954 | -0.104 | 117.851
6 | 1.181 | 0.01054 | -0.106 | 112.064
6.5 | 1.237 | 0.01154 | -0.107 | 107.181
7 | 1.292 | 0.01296 | -0.109 | 99.666
7.5 | 1.346 | 0.01449 | -0.11 | 92.841
8 | 1.396 | 0.01539 | -0.112 | 90.743
8.5 | 1.445 | 0.01609 | -0.113 | 89.808
9 | 1.491 | 0.01669 | -0.115 | 89.331
9.5 | 1.535 | 0.01734 | -0.116 | 88.544
10 | 1.576 | 0.01802 | -0.118 | 87.495
10.5 | 1.614 | 0.01935 | -0.119 | 83.42
11 | 1.65 | 0.02022 | -0.121 | 81.606
11.5 | 1.682 | 0.02103 | -0.122 | 79.953
12 | 1.707 | 0.02192 | -0.123 | 77.9
12.5 | 1.728 | 0.02283 | -0.125 | 75.708
13 | 1.745 | 0.0239 | -0.126 | 73.011
13.5 | 1.757 | 0.02485 | -0.127 | 70.724
14 | 1.765 | 0.02597 | -0.129 | 67.951
14.5 | 1.768 | 0.02717 | -0.13 | 65.077
15 | 1.767 | 0.02838 | -0.131 | 62.263
15.5 | 1.761 | 0.02964 | -0.132 | 59.425
16 | 1.751 | 0.03102 | -0.133 | 56.46
16.5 | 1.738 | 0.03249 | -0.135 | 53.496
17 | 1.72 | 0.03414 | -0.136 | 50.395
17.5 | 1.7 | 0.03574 | -0.137 | 47.558
18 | 1.676 | 0.03739 | -0.138 | 44.815
18.5 | 1.649 | 0.03924 | -0.139 | 42.032
19 | 1.62 | 0.04134 | -0.14 | 39.189
19.5 | 1.588 | 0.04364 | -0.141 | 36.399

## 74. Re 5M Mach 0.00 (2)
BIGFOIL.COM POLAR EXPORT
NACA67-520 a=0.6
NACA67-520 a=0.6 |  |  |  | Cl Max: | 1.455 | at alpha= | 20 | deg
XFOIL ncrit=9 |  |  |  | L/D Max: | 174.881 | at alpha= | 2.5 | deg
Re: | 5000000 |  |  | Cd Min: | 0.05976 | at alpha= | 20 | deg
Mach: | 0 |  |  | Cl=0 at alpha= | -5.5866 | deg
|  |  |  | @ Cl=0.1, Cd= | 0.0069525
|  |  |  | @ Cl=0.4, Cd= | 0.0037282
|  |  |  | @ Cl=0.6, Cd= | 0.0036443
alpha (deg) | Cl | Cd | Cm | Cl/Cd
-20 | -1.0776 | 0.02944 | -0.1611 | -36.6033
-19.5 | -1.0702 | 0.02681 | -0.1587 | -39.9179
-19 | -1.0829 | 0.02328 | -0.1538 | -46.5163
-18.5 | -1.0608 | 0.02178 | -0.1516 | -48.7052
-18 | -1.0396 | 0.02028 | -0.149 | -51.2623
-17.5 | -1.0093 | 0.01927 | -0.1473 | -52.3768
-17 | -0.9781 | 0.01833 | -0.1455 | -53.3606
-16.5 | -0.9451 | 0.0174 | -0.1438 | -54.3161
-16 | -0.9132 | 0.01648 | -0.1418 | -55.4126
-15.5 | -0.8779 | 0.01568 | -0.1402 | -55.9885
-15 | -0.8425 | 0.01491 | -0.1385 | -56.5057
-14.5 | -0.804 | 0.01427 | -0.1371 | -56.342
-14 | -0.764 | 0.01368 | -0.1359 | -55.848
-13.5 | -0.7247 | 0.01309 | -0.1345 | -55.3629
-13 | -0.6821 | 0.0126 | -0.1335 | -54.1349
-12.5 | -0.6407 | 0.01205 | -0.1323 | -53.1701
-12 | -0.5996 | 0.01152 | -0.1309 | -52.0486
-11.5 | -0.5557 | 0.01108 | -0.13 | -50.1534
-11 | -0.512 | 0.01064 | -0.1289 | -48.1203
-10.5 | -0.4679 | 0.01025 | -0.1279 | -45.6488
-10 | -0.4235 | 0.00987 | -0.1269 | -42.9078
-9.5 | -0.3766 | 0.00952 | -0.1263 | -39.5588
-9 | -0.3292 | 0.0092 | -0.1258 | -35.7826
-8.5 | -0.2811 | 0.00892 | -0.1253 | -31.5135
-8 | -0.2343 | 0.00859 | -0.1246 | -27.2759
-7.5 | -0.1858 | 0.00832 | -0.1241 | -22.3317
-7 | -0.1367 | 0.00809 | -0.1237 | -16.8974
-6.5 | -0.089 | 0.00782 | -0.1231 | -11.3811
-6 | -0.0406 | 0.00758 | -0.1225 | -5.3562
-5.5 | 0.0085 | 0.00738 | -0.1221 | 1.1518
-5 | 0.0556 | 0.00715 | -0.1212 | 7.7762
-4.5 | 0.1028 | 0.00694 | -0.1203 | 14.8127
-4 | 0.1483 | 0.00672 | -0.1191 | 22.0685
-3.5 | 0.191 | 0.00639 | -0.1173 | 29.8905
-3 | 0.2314 | 0.00607 | -0.115 | 38.1219
-2.5 | 0.2664 | 0.00574 | -0.1114 | 46.4111
-2 | 0.2897 | 0.00547 | -0.1052 | 52.9616
-1.5 | 0.3221 | 0.0051 | -0.1011 | 63.1569
-1 | 0.3543 | 0.00468 | -0.0969 | 75.7051
-0.5 | 0.3789 | 0.00399 | -0.0911 | 94.9624
0 | 0.4184 | 0.0035 | -0.0884 | 119.5429
0.5 | 0.475 | 0.00349 | -0.0893 | 136.1032
1 | 0.5271 | 0.00354 | -0.0891 | 148.8983
1.5 | 0.58 | 0.0036 | -0.0892 | 161.1111
2 | 0.6206 | 0.00369 | -0.0865 | 168.1843
2.5 | 0.6593 | 0.00377 | -0.0835 | 174.8806
3 | 0.6882 | 0.00402 | -0.0785 | 171.194
3.5 | 0.7009 | 0.00455 | -0.0702 | 154.044
4 | 0.7237 | 0.00506 | -0.0642 | 143.0237
4.5 | 0.7349 | 0.00586 | -0.0561 | 125.4096
5 | 0.6957 | 0.00786 | -0.0384 | 88.5115
5.5 | 0.6785 | 0.00974 | -0.0257 | 69.6612
6 | 0.6611 | 0.01184 | -0.0136 | 55.8361
6.5 | 0.676 | 0.01315 | -0.0075 | 51.4068
7 | 0.6934 | 0.01445 | -0.0021 | 47.9862
7.5 | 0.7134 | 0.01573 | 0.0027 | 45.3528
8 | 0.7397 | 0.01686 | 0.0063 | 43.8731
9 | 0.7919 | 0.01922 | 0.0133 | 41.2019
9.5 | 0.8205 | 0.02036 | 0.0161 | 40.2996
10 | 0.852 | 0.02144 | 0.0185 | 39.7388
10.5 | 0.8791 | 0.02279 | 0.0213 | 38.5739
11 | 0.9084 | 0.02407 | 0.0237 | 37.7399
11.5 | 0.9441 | 0.02507 | 0.0251 | 37.6586
12 | 0.9747 | 0.02634 | 0.0271 | 37.0046
12.5 | 1.0088 | 0.02747 | 0.0286 | 36.7237
13 | 1.0431 | 0.02864 | 0.0299 | 36.4211
13.5 | 1.0747 | 0.02993 | 0.0314 | 35.9071
14 | 1.1074 | 0.0312 | 0.0328 | 35.4936
14.5 | 1.1386 | 0.03263 | 0.0341 | 34.8943
15 | 1.1699 | 0.03402 | 0.0354 | 34.3886
15.5 | 1.2001 | 0.03554 | 0.0367 | 33.7676
16 | 1.2267 | 0.03727 | 0.0382 | 32.9139
16.5 | 1.2542 | 0.039 | 0.0395 | 32.159
17 | 1.2744 | 0.04124 | 0.0415 | 30.902
17.5 | 1.2955 | 0.04349 | 0.0431 | 29.7885
18 | 1.314 | 0.04584 | 0.0449 | 28.6649
19 | 1.3743 | 0.05204 | 0.0414 | 26.4085
19.5 | 1.4164 | 0.05571 | 0.0363 | 25.4245
20 | 1.455 | 0.05976 | 0.0314 | 24.3474

## 75. Re 5M Mach 0.10 (1)
BIGFOIL.COM POLAR EXPORT
NACA67-520 a=0.6
NACA67-520 a=0.6 |  |  |  | Cl Max: | 1.757 | at alpha= | 14 | deg
JavaFoil+Calcfoil stall+Eppler ext transition |  |  |  | L/D Max: | 175.174 | at alpha= | 3.5 | deg
Re: | 5000000 |  |  | Cd Min: | 0.00384 | at alpha= | -2 | deg
Mach: | 0.1 |  |  | Cl=0 at alpha= | -3.6667 | deg
|  |  |  | @ Cl=0.1, Cd= | 0.0062981
|  |  |  | @ Cl=0.4, Cd= | 0.0040245
|  |  |  | @ Cl=0.6, Cd= | 0.0044105
alpha (deg) | Cl | Cd | Cm | Cl/Cd
-18.5 | -0.856 | 0.13596 | -0.017 | -6.296
-18 | -0.868 | 0.1283 | -0.018 | -6.765
-17.5 | -0.876 | 0.12352 | -0.019 | -7.096
-17 | -0.885 | 0.11559 | -0.021 | -7.652
-16.5 | -0.89 | 0.10812 | -0.022 | -8.228
-16 | -0.892 | 0.10086 | -0.023 | -8.842
-15.5 | -0.893 | 0.09225 | -0.025 | -9.68
-15 | -0.892 | 0.08329 | -0.027 | -10.714
-14.5 | -0.891 | 0.0729 | -0.03 | -12.226
-14 | -0.889 | 0.06226 | -0.033 | -14.279
-13.5 | -0.978 | 0.02025 | -0.042 | -48.277
-13 | -0.962 | 0.01751 | -0.044 | -54.97
-12.5 | -0.937 | 0.01602 | -0.046 | -58.476
-12 | -0.903 | 0.01476 | -0.048 | -61.208
-11.5 | -0.866 | 0.01371 | -0.049 | -63.146
-11 | -0.825 | 0.01276 | -0.051 | -64.643
-10.5 | -0.78 | 0.01198 | -0.053 | -65.156
-10 | -0.733 | 0.01168 | -0.054 | -62.766
-9.5 | -0.685 | 0.01028 | -0.056 | -66.609
-9 | -0.633 | 0.00983 | -0.058 | -64.409
-8.5 | -0.58 | 0.00944 | -0.059 | -61.414
-8 | -0.524 | 0.00912 | -0.061 | -57.497
-7.5 | -0.468 | 0.00881 | -0.062 | -53.089
-7 | -0.409 | 0.00856 | -0.064 | -47.819
-6.5 | -0.35 | 0.00825 | -0.066 | -42.417
-6 | -0.29 | 0.00804 | -0.067 | -36.026
-5.5 | -0.229 | 0.00786 | -0.069 | -29.097
-5 | -0.167 | 0.00766 | -0.071 | -21.759
-4.5 | -0.104 | 0.00748 | -0.072 | -13.965
-4 | -0.042 | 0.00727 | -0.074 | -5.734
-3.5 | 0.021 | 0.0071 | -0.076 | 3.009
-3 | 0.085 | 0.00657 | -0.077 | 12.891
-2.5 | 0.149 | 0.00541 | -0.079 | 27.527
-2 | 0.214 | 0.00384 | -0.081 | 55.736
-1.5 | 0.278 | 0.0039 | -0.083 | 71.435
-1 | 0.343 | 0.00398 | -0.085 | 86.166
-0.5 | 0.407 | 0.00403 | -0.086 | 100.906
0 | 0.464 | 0.00422 | -0.088 | 109.824
0.5 | 0.527 | 0.00431 | -0.09 | 122.285
1 | 0.589 | 0.0044 | -0.091 | 133.931
1.5 | 0.652 | 0.00446 | -0.093 | 146.186
2 | 0.714 | 0.00457 | -0.094 | 156.261
2.5 | 0.777 | 0.0047 | -0.096 | 165.29
3 | 0.839 | 0.00493 | -0.098 | 170.251
3.5 | 0.901 | 0.00514 | -0.099 | 175.174
4 | 0.954 | 0.00643 | -0.1 | 148.308
4.5 | 1.014 | 0.00715 | -0.102 | 141.691
5 | 1.072 | 0.00835 | -0.103 | 128.372
5.5 | 1.129 | 0.00963 | -0.105 | 117.211
6 | 1.186 | 0.01066 | -0.106 | 111.339
6.5 | 1.242 | 0.01168 | -0.108 | 106.356
7 | 1.298 | 0.01309 | -0.109 | 99.16
7.5 | 1.351 | 0.01465 | -0.111 | 92.258
8 | 1.402 | 0.0155 | -0.112 | 90.423
8.5 | 1.45 | 0.01624 | -0.114 | 89.308
9 | 1.497 | 0.01686 | -0.115 | 88.771
9.5 | 1.54 | 0.0175 | -0.117 | 88.016
10 | 1.581 | 0.01823 | -0.118 | 86.709
10.5 | 1.618 | 0.01955 | -0.12 | 82.762
11 | 1.653 | 0.02041 | -0.121 | 80.962
11.5 | 1.683 | 0.02132 | -0.123 | 78.967
12 | 1.708 | 0.02221 | -0.124 | 76.902
12.5 | 1.727 | 0.02311 | -0.125 | 74.721
13 | 1.742 | 0.02423 | -0.127 | 71.894
13.5 | 1.752 | 0.02521 | -0.128 | 69.486
14 | 1.757 | 0.02641 | -0.129 | 66.519
14.5 | 1.757 | 0.02767 | -0.13 | 63.477
15 | 1.752 | 0.02884 | -0.132 | 60.736
15.5 | 1.743 | 0.03015 | -0.133 | 57.796
16 | 1.729 | 0.03177 | -0.134 | 54.415
16.5 | 1.711 | 0.03331 | -0.135 | 51.355
17 | 1.689 | 0.03462 | -0.136 | 48.789
17.5 | 1.663 | 0.03652 | -0.137 | 45.55
18 | 1.634 | 0.03841 | -0.138 | 42.554
18.5 | 1.603 | 0.04053 | -0.139 | 39.547
19 | 1.568 | 0.04311 | -0.14 | 36.36

## 76. Re 5M Mach 0.10 (2)
BIGFOIL.COM POLAR EXPORT
NACA67-520 a=0.6
NACA67-520 a=0.6 |  |  |  | Cl Max: | 1.4496 | at alpha= | 20 | deg
XFOIL ncrit=9 |  |  |  | L/D Max: | 172.782 | at alpha= | 2.5 | deg
Re: | 5000000 |  |  | Cd Min: | 0.06122 | at alpha= | 20 | deg
Mach: | 0.1 |  |  | Cl=0 at alpha= | -5.6192 | deg
|  |  |  | @ Cl=0.1, Cd= | 0.0070094
|  |  |  | @ Cl=0.4, Cd= | 0.0037821
|  |  |  | @ Cl=0.6, Cd= | 0.0036613
alpha (deg) | Cl | Cd | Cm | Cl/Cd
-20 | -1.058 | 0.03163 | -0.1659 | -33.4493
-19.5 | -1.0565 | 0.02843 | -0.1634 | -37.1614
-19 | -1.0447 | 0.02606 | -0.161 | -40.0883
-18 | -1.0366 | 0.02099 | -0.1531 | -49.3854
-17.5 | -1.0107 | 0.01973 | -0.1508 | -51.2266
-17 | -0.9787 | 0.01875 | -0.149 | -52.1973
-16.5 | -0.9452 | 0.01783 | -0.1472 | -53.0118
-16 | -0.9124 | 0.01688 | -0.1453 | -54.0521
-15.5 | -0.8788 | 0.01599 | -0.1433 | -54.9593
-15 | -0.8429 | 0.01518 | -0.1415 | -55.527
-14.5 | -0.8056 | 0.01448 | -0.1398 | -55.6354
-14 | -0.7652 | 0.01387 | -0.1385 | -55.1694
-13.5 | -0.7255 | 0.01326 | -0.1369 | -54.7134
-13 | -0.683 | 0.01276 | -0.1358 | -53.5266
-12.5 | -0.6411 | 0.0122 | -0.1345 | -52.5492
-12 | -0.5995 | 0.01165 | -0.1331 | -51.4592
-11.5 | -0.5562 | 0.01119 | -0.1319 | -49.7051
-11 | -0.5116 | 0.01076 | -0.1309 | -47.5465
-10.5 | -0.4673 | 0.01035 | -0.1298 | -45.1498
-10 | -0.4227 | 0.00994 | -0.1287 | -42.5252
-9.5 | -0.3757 | 0.00959 | -0.128 | -39.1762
-9 | -0.328 | 0.00925 | -0.1274 | -35.4595
-8.5 | -0.2793 | 0.00898 | -0.127 | -31.1024
-8 | -0.2323 | 0.00865 | -0.1262 | -26.8555
-7.5 | -0.1838 | 0.00837 | -0.1256 | -21.9594
-7 | -0.1343 | 0.00813 | -0.1252 | -16.5191
-6.5 | -0.0859 | 0.00787 | -0.1246 | -10.9149
-6 | -0.0377 | 0.00761 | -0.1239 | -4.954
-5.5 | 0.0118 | 0.00741 | -0.1235 | 1.5924
-5 | 0.0594 | 0.00719 | -0.1227 | 8.2615
-4.5 | 0.1066 | 0.00698 | -0.1217 | 15.2722
-4 | 0.1529 | 0.00676 | -0.1206 | 22.6183
-3.5 | 0.1956 | 0.00642 | -0.1187 | 30.4673
-3 | 0.2364 | 0.0061 | -0.1164 | 38.7541
-2.5 | 0.2721 | 0.00576 | -0.113 | 47.2396
-2 | 0.2942 | 0.00548 | -0.1064 | 53.6861
-1.5 | 0.3258 | 0.00513 | -0.102 | 63.5088
-1 | 0.3571 | 0.00471 | -0.0976 | 75.8174
-0.5 | 0.3816 | 0.00403 | -0.0918 | 94.6898
0 | 0.4202 | 0.00351 | -0.0888 | 119.7151
0.5 | 0.4768 | 0.00351 | -0.0896 | 135.8405
1 | 0.5284 | 0.00355 | -0.0893 | 148.8451
1.5 | 0.5816 | 0.00361 | -0.0893 | 161.108
2 | 0.6175 | 0.00371 | -0.0855 | 166.442
2.5 | 0.6583 | 0.00381 | -0.0829 | 172.7822
3 | 0.6883 | 0.00406 | -0.078 | 169.532
3.5 | 0.7019 | 0.00459 | -0.0699 | 152.9194
4 | 0.7226 | 0.00515 | -0.0634 | 140.3107
4.5 | 0.7361 | 0.00592 | -0.0557 | 124.3412
5 | 0.6973 | 0.00793 | -0.0381 | 87.9319
5.5 | 0.6785 | 0.00987 | -0.0251 | 68.7437
6 | 0.6621 | 0.01195 | -0.0131 | 55.4059
6.5 | 0.6751 | 0.01334 | -0.0067 | 50.6072
7 | 0.6934 | 0.01461 | -0.0014 | 47.4606
7.5 | 0.7117 | 0.01599 | 0.0037 | 44.5091
8 | 0.7397 | 0.01706 | 0.0071 | 43.3587
8.5 | 0.7677 | 0.01814 | 0.0104 | 42.3208
9 | 0.7915 | 0.01948 | 0.0142 | 40.6314
9.5 | 0.8208 | 0.02061 | 0.0171 | 39.8253
10 | 0.8514 | 0.02175 | 0.0196 | 39.1448
10.5 | 0.879 | 0.02311 | 0.0224 | 38.0355
11 | 0.9084 | 0.0244 | 0.0248 | 37.2295
12 | 0.9748 | 0.02674 | 0.0284 | 36.4547
12.5 | 1.0097 | 0.02787 | 0.0298 | 36.2289
13 | 1.042 | 0.02919 | 0.0313 | 35.6972
13.5 | 1.0756 | 0.0304 | 0.0327 | 35.3816
14 | 1.1086 | 0.0317 | 0.0341 | 34.9716
14.5 | 1.139 | 0.03323 | 0.0356 | 34.2763
15 | 1.1714 | 0.03458 | 0.0368 | 33.8751
15.5 | 1.1987 | 0.03634 | 0.0384 | 32.9857
16 | 1.2283 | 0.03794 | 0.0397 | 32.3748
16.5 | 1.2522 | 0.03997 | 0.0414 | 31.3285
17 | 1.2749 | 0.0421 | 0.0432 | 30.2827
17.5 | 1.2937 | 0.04457 | 0.045 | 29.0263
18 | 1.311 | 0.04713 | 0.0469 | 27.8167
18.5 | 1.3309 | 0.04942 | 0.0487 | 26.9304
19 | 1.3673 | 0.05344 | 0.0443 | 25.5857
19.5 | 1.4088 | 0.05726 | 0.0393 | 24.6036
20 | 1.4496 | 0.06122 | 0.0342 | 23.6785

## 77. Re 5M Mach 0.25 (1)
BIGFOIL.COM POLAR EXPORT
NACA67-520 a=0.6
NACA67-520 a=0.6 |  |  |  | Cl Max: | 1.706 | at alpha= | 12.5 | deg
JavaFoil+Calcfoil stall+Eppler ext transition |  |  |  | L/D Max: | 174.137 | at alpha= | 3.5 | deg
Re: | 5000000 |  |  | Cd Min: | 0.00367 | at alpha= | -2 | deg
Mach: | 0.25 |  |  | Cl=0 at alpha= | -3.6692 | deg
|  |  |  | @ Cl=0.1, Cd= | 0.0065705
|  |  |  | @ Cl=0.4, Cd= | 0.0040936
|  |  |  | @ Cl=0.6, Cd= | 0.0044953
alpha (deg) | Cl | Cd | Cm | Cl/Cd
-17 | -0.693 | 0.13045 | -0.019 | -5.314
-16.5 | -0.725 | 0.12311 | -0.02 | -5.887
-16 | -0.751 | 0.11505 | -0.021 | -6.529
-15.5 | -0.772 | 0.10949 | -0.022 | -7.051
-15 | -0.788 | 0.10238 | -0.024 | -7.697
-14.5 | -0.799 | 0.09413 | -0.026 | -8.491
-14 | -0.805 | 0.08662 | -0.027 | -9.288
-13.5 | -0.805 | 0.07914 | -0.029 | -10.168
-13 | -0.802 | 0.07034 | -0.032 | -11.403
-12.5 | -0.808 | 0.0541 | -0.037 | -14.926
-12 | -0.881 | 0.01764 | -0.048 | -49.954
-11.5 | -0.856 | 0.01513 | -0.05 | -56.594
-11 | -0.822 | 0.014 | -0.052 | -58.76
-10.5 | -0.783 | 0.01306 | -0.054 | -59.943
-10 | -0.739 | 0.01236 | -0.056 | -59.809
-9.5 | -0.692 | 0.0118 | -0.057 | -58.645
-9 | -0.642 | 0.01114 | -0.059 | -57.636
-8.5 | -0.59 | 0.00987 | -0.061 | -59.771
-8 | -0.535 | 0.00942 | -0.062 | -56.786
-7.5 | -0.477 | 0.00911 | -0.064 | -52.416
-7 | -0.419 | 0.00879 | -0.066 | -47.624
-6.5 | -0.358 | 0.00851 | -0.067 | -42.086
-6 | -0.297 | 0.00829 | -0.069 | -35.81
-5.5 | -0.234 | 0.00804 | -0.071 | -29.162
-5 | -0.171 | 0.00784 | -0.073 | -21.808
-4.5 | -0.107 | 0.00764 | -0.074 | -14.015
-4 | -0.043 | 0.00745 | -0.076 | -5.743
-3.5 | 0.022 | 0.00725 | -0.078 | 3.024
-3 | 0.087 | 0.00673 | -0.079 | 12.908
-2.5 | 0.153 | 0.00592 | -0.081 | 25.817
-2 | 0.22 | 0.00367 | -0.083 | 59.922
-1.5 | 0.286 | 0.004 | -0.085 | 71.514
-1 | 0.352 | 0.00405 | -0.087 | 86.87
-0.5 | 0.418 | 0.00411 | -0.089 | 101.753
0 | 0.476 | 0.00432 | -0.09 | 110.136
0.5 | 0.541 | 0.00444 | -0.092 | 121.845
1 | 0.605 | 0.0045 | -0.094 | 134.33
1.5 | 0.669 | 0.0046 | -0.095 | 145.616
2 | 0.733 | 0.0047 | -0.097 | 156.085
2.5 | 0.797 | 0.00485 | -0.098 | 164.333
3 | 0.861 | 0.00509 | -0.1 | 169.194
3.5 | 0.925 | 0.00531 | -0.102 | 174.137
4 | 0.979 | 0.00674 | -0.103 | 145.341
4.5 | 1.039 | 0.00802 | -0.105 | 129.636
5 | 1.099 | 0.00873 | -0.106 | 125.868
5.5 | 1.158 | 0.01016 | -0.108 | 113.99
6 | 1.216 | 0.01123 | -0.109 | 108.25
6.5 | 1.273 | 0.0125 | -0.111 | 101.847
7 | 1.329 | 0.01385 | -0.112 | 95.927
7.5 | 1.383 | 0.01564 | -0.114 | 88.448
8 | 1.433 | 0.01637 | -0.115 | 87.541
8.5 | 1.48 | 0.01717 | -0.117 | 86.249
9 | 1.525 | 0.01784 | -0.118 | 85.463
9.5 | 1.566 | 0.01866 | -0.12 | 83.904
10 | 1.603 | 0.0194 | -0.121 | 82.643
10.5 | 1.636 | 0.02103 | -0.123 | 77.774
11 | 1.664 | 0.02194 | -0.124 | 75.819
11.5 | 1.687 | 0.02296 | -0.126 | 73.453
12 | 1.7 | 0.02409 | -0.127 | 70.572
12.5 | 1.706 | 0.02534 | -0.128 | 67.324
13 | 1.705 | 0.0265 | -0.13 | 64.339
13.5 | 1.696 | 0.02785 | -0.131 | 60.878
14 | 1.679 | 0.02909 | -0.132 | 57.718
14.5 | 1.654 | 0.0307 | -0.134 | 53.874
15 | 1.621 | 0.03249 | -0.135 | 49.89
15.5 | 1.58 | 0.03418 | -0.136 | 46.219
16 | 1.532 | 0.03617 | -0.137 | 42.356
16.5 | 1.476 | 0.03877 | -0.138 | 38.066
17 | 1.414 | 0.04079 | -0.139 | 34.658
17.5 | 1.344 | 0.04454 | -0.14 | 30.173

## 78. Re 5M Mach 0.25 (2)
BIGFOIL.COM POLAR EXPORT
NACA67-520 a=0.6
NACA67-520 a=0.6 |  |  |  | Cl Max: | 1.403 | at alpha= | 20 | deg
XFOIL ncrit=9 |  |  |  | L/D Max: | 160.813 | at alpha= | 2.5 | deg
Re: | 5000000 |  |  | Cd Min: | 0.07046 | at alpha= | 20 | deg
Mach: | 0.25 |  |  | Cl=0 at alpha= | -5.7966 | deg
|  |  |  | @ Cl=0.1, Cd= | 0.0073238
|  |  |  | @ Cl=0.4, Cd= | 0.0040718
|  |  |  | @ Cl=0.6, Cd= | 0.0038377
alpha (deg) | Cl | Cd | Cm | Cl/Cd
-20 | -0.9379 | 0.04759 | -0.1826 | -19.7079
-19.5 | -0.9644 | 0.04016 | -0.184 | -24.0139
-19 | -0.9671 | 0.03551 | -0.1835 | -27.2346
-18.5 | -0.9669 | 0.0316 | -0.1816 | -30.5981
-18 | -0.9666 | 0.02815 | -0.1786 | -34.3375
-16.5 | -0.9465 | 0.02022 | -0.1661 | -46.8101
-16 | -0.9151 | 0.01896 | -0.1633 | -48.2648
-15.5 | -0.8801 | 0.01792 | -0.1607 | -49.1127
-15 | -0.844 | 0.01691 | -0.1582 | -49.9113
-14.5 | -0.8093 | 0.0159 | -0.1554 | -50.8994
-14 | -0.7701 | 0.01506 | -0.1531 | -51.1355
-13.5 | -0.7306 | 0.01428 | -0.1507 | -51.1625
-13 | -0.6875 | 0.01363 | -0.1488 | -50.4402
-12.5 | -0.6442 | 0.01301 | -0.1469 | -49.5158
-12 | -0.601 | 0.01241 | -0.145 | -48.4287
-11.5 | -0.5562 | 0.01185 | -0.1433 | -46.9367
-11 | -0.5109 | 0.01135 | -0.1417 | -45.0132
-10.5 | -0.4655 | 0.01089 | -0.14 | -42.7456
-10 | -0.4182 | 0.01041 | -0.1388 | -40.1729
-9.5 | -0.37 | 0.00998 | -0.1376 | -37.0741
-9 | -0.3212 | 0.0096 | -0.1366 | -33.4583
-8.5 | -0.272 | 0.00926 | -0.1357 | -29.3737
-8 | -0.2214 | 0.00896 | -0.135 | -24.7098
-7.5 | -0.1715 | 0.00863 | -0.1341 | -19.8725
-7 | -0.121 | 0.00837 | -0.1335 | -14.4564
-6.5 | -0.0707 | 0.0081 | -0.1327 | -8.7284
-6 | -0.0205 | 0.00784 | -0.132 | -2.6148
-5.5 | 0.0299 | 0.00762 | -0.1313 | 3.9239
-5 | 0.0791 | 0.0074 | -0.1304 | 10.6892
-4.5 | 0.1285 | 0.00722 | -0.1295 | 17.7978
-4 | 0.1768 | 0.00694 | -0.1284 | 25.4755
-3.5 | 0.2213 | 0.0066 | -0.1265 | 33.5303
-3 | 0.2645 | 0.00628 | -0.1244 | 42.1178
-2.5 | 0.302 | 0.00592 | -0.1211 | 51.0135
-2 | 0.3272 | 0.00552 | -0.115 | 59.2754
-1.5 | 0.346 | 0.00524 | -0.1074 | 66.0305
-1 | 0.372 | 0.00484 | -0.1014 | 76.8595
-0.5 | 0.3948 | 0.00416 | -0.0949 | 94.9038
0 | 0.429 | 0.00358 | -0.0906 | 119.8324
0.5 | 0.4853 | 0.00358 | -0.0909 | 135.5587
1 | 0.5336 | 0.00365 | -0.0895 | 146.1918
1.5 | 0.579 | 0.00368 | -0.0873 | 157.337
2 | 0.6083 | 0.0039 | -0.0818 | 155.9744
2.5 | 0.6529 | 0.00406 | -0.0797 | 160.8128
3 | 0.6876 | 0.00433 | -0.0756 | 158.7991
3.5 | 0.7069 | 0.00486 | -0.0683 | 145.4527
4 | 0.7203 | 0.00559 | -0.0601 | 128.8551
4.5 | 0.7346 | 0.00644 | -0.0523 | 114.0683
5 | 0.7009 | 0.00847 | -0.0356 | 82.7509
5.5 | 0.6804 | 0.01052 | -0.0221 | 64.6768
6 | 0.6669 | 0.01261 | -0.0105 | 52.8866
6.5 | 0.6761 | 0.01414 | -0.0031 | 47.8147
7 | 0.6898 | 0.01568 | 0.0032 | 43.9923
7.5 | 0.7113 | 0.01699 | 0.008 | 41.8658
8 | 0.7362 | 0.01832 | 0.0121 | 40.1856
8.5 | 0.7638 | 0.01954 | 0.0157 | 39.089
9 | 0.7914 | 0.02081 | 0.0192 | 38.0298
9.5 | 0.8188 | 0.02218 | 0.0226 | 36.9161
10 | 0.8499 | 0.02343 | 0.0253 | 36.274
10.5 | 0.8753 | 0.02501 | 0.0287 | 34.998
11 | 0.9063 | 0.0264 | 0.0311 | 34.3295
11.5 | 0.9431 | 0.02759 | 0.0328 | 34.1827
12 | 0.9754 | 0.02902 | 0.0349 | 33.6113
12.5 | 1.0101 | 0.03031 | 0.0366 | 33.3256
13 | 1.0444 | 0.03173 | 0.0383 | 32.9152
14 | 1.1108 | 0.03476 | 0.0417 | 31.9563
14.5 | 1.143 | 0.03641 | 0.0433 | 31.3925
15 | 1.1738 | 0.03816 | 0.045 | 30.76
15.5 | 1.2026 | 0.04009 | 0.0468 | 29.9975
16 | 1.2283 | 0.04234 | 0.0486 | 29.0104
16.5 | 1.2478 | 0.04495 | 0.0509 | 27.7597
17 | 1.266 | 0.04786 | 0.0529 | 26.4522
17.5 | 1.2863 | 0.05064 | 0.0547 | 25.4009
18.5 | 1.321 | 0.0569 | 0.0579 | 23.2162
19 | 1.3348 | 0.06038 | 0.0594 | 22.1067
19.5 | 1.3728 | 0.06515 | 0.0545 | 21.0714
20 | 1.403 | 0.07046 | 0.05 | 19.912

## 79. Re 5M Mach 0.50 (1)
BIGFOIL.COM POLAR EXPORT
NACA67-520 a=0.6
NACA67-520 a=0.6 |  |  |  | Cl Max: | 1.577 | at alpha= | 9 | deg
JavaFoil+Calcfoil stall+Eppler ext transition |  |  |  | L/D Max: | 169.985 | at alpha= | 3 | deg
Re: | 5000000 |  |  | Cd Min: | 0.00419 | at alpha= | -2 | deg
Mach: | 0.5 |  |  | Cl=0 at alpha= | -3.669 | deg
|  |  |  | @ Cl=0.1, Cd= | 0.0077689
|  |  |  | @ Cl=0.4, Cd= | 0.0043499
|  |  |  | @ Cl=0.6, Cd= | 0.0048572
alpha (deg) | Cl | Cd | Cm | Cl/Cd
-20 | -0.944 | 0.16191 | -0.017 | -5.833
-19.5 | -0.914 | 0.15301 | -0.018 | -5.972
-19 | -0.883 | 0.15207 | -0.018 | -5.805
-18.5 | -0.854 | 0.14909 | -0.019 | -5.731
-18 | -0.826 | 0.14224 | -0.02 | -5.806
-17.5 | -0.798 | 0.13571 | -0.021 | -5.877
-17 | -0.77 | 0.13588 | -0.022 | -5.667
-16.5 | -0.74 | 0.12647 | -0.022 | -5.854
-16 | -0.711 | 0.12181 | -0.022 | -5.834
-15.5 | -0.682 | 0.1194 | -0.023 | -5.712
-15 | -0.654 | 0.11359 | -0.024 | -5.755
-14.5 | -0.625 | 0.11129 | -0.025 | -5.617
-14 | -0.596 | 0.10964 | -0.026 | -5.44
-13.5 | -0.567 | 0.10361 | -0.025 | -5.47
-13 | -0.538 | 0.10004 | -0.026 | -5.38
-12.5 | -0.51 | 0.09459 | -0.027 | -5.388
-12 | -0.481 | 0.08952 | -0.028 | -5.373
-11.5 | -0.452 | 0.08925 | -0.029 | -5.065
-11 | -0.423 | 0.09571 | -0.029 | -4.42
-10.5 | -0.394 | 0.08162 | -0.03 | -4.833
-10 | -0.366 | 0.07827 | -0.031 | -4.673
-9.5 | -0.466 | 0.06507 | -0.034 | -7.165
-9 | -0.511 | 0.05452 | -0.041 | -9.371
-8.5 | -0.591 | 0.01403 | -0.067 | -42.112
-8 | -0.558 | 0.01143 | -0.069 | -48.787
-7.5 | -0.509 | 0.0107 | -0.071 | -47.538
-7 | -0.452 | 0.01005 | -0.073 | -45.004
-6.5 | -0.391 | 0.00966 | -0.075 | -40.482
-6 | -0.326 | 0.00927 | -0.077 | -35.152
-5.5 | -0.258 | 0.00901 | -0.078 | -28.669
-5 | -0.189 | 0.0087 | -0.08 | -21.738
-4.5 | -0.119 | 0.00843 | -0.082 | -14.078
-4 | -0.047 | 0.00819 | -0.084 | -5.795
-3.5 | 0.024 | 0.00801 | -0.086 | 3.039
-3 | 0.097 | 0.00781 | -0.088 | 12.353
-2.5 | 0.17 | 0.00681 | -0.09 | 24.997
-2 | 0.245 | 0.00419 | -0.092 | 58.409
-1.5 | 0.318 | 0.00427 | -0.094 | 74.536
-1 | 0.392 | 0.00434 | -0.096 | 90.148
-0.5 | 0.465 | 0.00443 | -0.098 | 105.049
0 | 0.53 | 0.00476 | -0.1 | 111.466
0.5 | 0.602 | 0.00486 | -0.102 | 123.738
1 | 0.674 | 0.00472 | -0.104 | 142.687
1.5 | 0.745 | 0.00484 | -0.106 | 154.012
2 | 0.817 | 0.00497 | -0.108 | 164.314
2.5 | 0.888 | 0.00534 | -0.109 | 166.352
3 | 0.959 | 0.00564 | -0.111 | 169.985
3.5 | 1.029 | 0.00618 | -0.113 | 166.512
4 | 1.087 | 0.00787 | -0.115 | 138.217
4.5 | 1.153 | 0.00972 | -0.116 | 118.648
5 | 1.218 | 0.01078 | -0.118 | 112.971
5.5 | 1.281 | 0.01296 | -0.12 | 98.84
6 | 1.342 | 0.01461 | -0.122 | 91.854
6.5 | 1.4 | 0.01644 | -0.123 | 85.152
7 | 1.455 | 0.01885 | -0.125 | 77.201
7.5 | 1.506 | 0.02007 | -0.127 | 75.031
8 | 1.544 | 0.02113 | -0.128 | 73.069
8.5 | 1.57 | 0.02238 | -0.13 | 70.152
9 | 1.577 | 0.02463 | -0.132 | 64.021
9.5 | 1.554 | 0.02635 | -0.133 | 58.971
10 | 1.467 | 0.02865 | -0.135 | 51.227
10.5 | 0.967 | 0.0307 | -0.136 | 31.5
11 | 0.997 | 0.03513 | -0.138 | 28.379
11.5 | 0.864 | 0.08835 | -0.071 | 9.777
12 | 0.894 | 0.08578 | -0.077 | 10.424
12.5 | 0.92 | 0.09541 | -0.074 | 9.639
13 | 0.947 | 0.10166 | -0.074 | 9.313
13.5 | 0.974 | 0.10349 | -0.075 | 9.414
14 | 1.032 | 0.09755 | -0.105 | 10.575

## 80. Re 5M Mach 0.50 (2)
BIGFOIL.COM POLAR EXPORT
NACA67-520 a=0.6
NACA67-520 a=0.6 |  |  |  | Cl Max: | 1.2309 | at alpha= | 16.5 | deg
XFOIL ncrit=9 |  |  |  | L/D Max: | 111.516 | at alpha= | 2 | deg
Re: | 5000000 |  |  | Cd Min: | 0.13747 | at alpha= | 20 | deg
Mach: | 0.5 |  |  | Cl=0 at alpha= | -6.442 | deg
|  |  |  | @ Cl=0.1, Cd= | 0.0086923
|  |  |  | @ Cl=0.4, Cd= | 0.0069656
|  |  |  | @ Cl=0.6, Cd= | 0.0054254
alpha (deg) | Cl | Cd | Cm | Cl/Cd
-16.5 | -0.1969 | 0.10114 | -0.1924 | -1.9468
-16 | -0.2433 | 0.08812 | -0.2003 | -2.761
-15.5 | -0.2858 | 0.07637 | -0.2075 | -3.7423
-15 | -0.3327 | 0.06461 | -0.2142 | -5.1494
-14.5 | -0.3589 | 0.05382 | -0.2209 | -6.6685
-14 | -0.3723 | 0.04502 | -0.2263 | -8.2697
-13.5 | -0.4306 | 0.03509 | -0.2288 | -12.2713
-13 | -0.4516 | 0.02967 | -0.2257 | -15.2208
-12.5 | -0.4846 | 0.02456 | -0.2191 | -19.7313
-12 | -0.5095 | 0.02033 | -0.2105 | -25.0615
-11.5 | -0.5116 | 0.01718 | -0.2021 | -29.7788
-11 | -0.4871 | 0.01514 | -0.1952 | -32.1731
-10.5 | -0.4475 | 0.01376 | -0.1897 | -32.5218
-10 | -0.3987 | 0.0128 | -0.1854 | -31.1484
-9.5 | -0.3469 | 0.012 | -0.1816 | -28.9083
-9 | -0.2919 | 0.01136 | -0.1786 | -25.6954
-8.5 | -0.2359 | 0.01082 | -0.1759 | -21.8022
-8 | -0.1796 | 0.01033 | -0.1735 | -17.3863
-7.5 | -0.1211 | 0.00994 | -0.1717 | -12.1831
-7 | -0.0635 | 0.00956 | -0.1699 | -6.6423
-6.5 | -0.0066 | 0.00923 | -0.1682 | -0.71506
-6 | 0.0503 | 0.00898 | -0.1666 | 5.6013
-5.5 | 0.1073 | 0.00865 | -0.1652 | 12.4046
-5 | 0.1652 | 0.00838 | -0.1642 | 19.7136
-4.5 | 0.2215 | 0.0081 | -0.1629 | 27.3457
-4 | 0.2773 | 0.00783 | -0.1616 | 35.4151
-3.5 | 0.3316 | 0.00755 | -0.1601 | 43.9205
-3 | 0.3781 | 0.00716 | -0.1572 | 52.8073
-2.5 | 0.4209 | 0.00678 | -0.1535 | 62.0796
-2 | 0.4512 | 0.00636 | -0.1473 | 70.9434
-1.5 | 0.4693 | 0.00587 | -0.1384 | 79.9489
-1 | 0.4464 | 0.00547 | -0.1204 | 81.6088
-0.5 | 0.4185 | 0.00502 | -0.1009 | 83.3665
0 | 0.3897 | 0.00417 | -0.0818 | 93.4532
0.5 | 0.4411 | 0.00431 | -0.0795 | 102.3434
1 | 0.4918 | 0.00454 | -0.0771 | 108.326
1.5 | 0.5335 | 0.00486 | -0.0727 | 109.7737
2 | 0.581 | 0.00521 | -0.0697 | 111.5163
2.5 | 0.6207 | 0.00566 | -0.0652 | 109.6643
3 | 0.6515 | 0.0063 | -0.059 | 103.4127
3.5 | 0.6798 | 0.00705 | -0.0524 | 96.4255
4 | 0.7064 | 0.00792 | -0.0456 | 89.1919
4.5 | 0.7107 | 0.00935 | -0.0349 | 76.0107
5 | 0.6935 | 0.01145 | -0.0207 | 60.5677
5.5 | 0.6789 | 0.01365 | -0.0075 | 49.7363
6 | 0.6797 | 0.01562 | 0.0025 | 43.5147
6.5 | 0.6869 | 0.01752 | 0.0112 | 39.2066
7 | 0.6841 | 0.01991 | 0.0209 | 34.3596
8 | 0.7318 | 0.02338 | 0.0315 | 31.3003
8.5 | 0.7557 | 0.02529 | 0.0365 | 29.8814
9 | 0.7859 | 0.02704 | 0.0405 | 29.0643
9.5 | 0.8127 | 0.02908 | 0.0448 | 27.947
10.5 | 0.8681 | 0.03336 | 0.0527 | 26.0222
11 | 0.9021 | 0.03539 | 0.0557 | 25.4903
11.5 | 0.9422 | 0.03718 | 0.0582 | 25.3416
12 | 0.9788 | 0.03929 | 0.0609 | 24.9122
12.5 | 1.016 | 0.04147 | 0.0635 | 24.4996
13 | 1.0532 | 0.04376 | 0.0659 | 24.0676
13.5 | 1.0868 | 0.04638 | 0.0685 | 23.4325
14 | 1.1208 | 0.04905 | 0.0711 | 22.8502
14.5 | 1.1536 | 0.05195 | 0.0736 | 22.206
15 | 1.1799 | 0.05543 | 0.0761 | 21.2863
15.5 | 1.2025 | 0.05938 | 0.0786 | 20.2509
16 | 1.221 | 0.06381 | 0.0808 | 19.1349
16.5 | 1.2309 | 0.06919 | 0.0827 | 17.7901
17 | 1.2259 | 0.07611 | 0.0838 | 16.107
17.5 | 1.2118 | 0.08415 | 0.0838 | 14.4005
18 | 1.1884 | 0.09353 | 0.0821 | 12.7061
18.5 | 1.1591 | 0.10404 | 0.0787 | 11.1409
19 | 1.1324 | 0.11465 | 0.0742 | 9.877
19.5 | 1.1023 | 0.12603 | 0.0687 | 8.7463
20 | 1.0741 | 0.13747 | 0.0623 | 7.8133

## 81. Re 6M Mach 0.00 (1)
BIGFOIL.COM POLAR EXPORT
NACA67-520 a=0.6
NACA67-520 a=0.6 |  |  |  | Cl Max: | 1.769 | at alpha= | 14.5 | deg
JavaFoil+Calcfoil stall+Eppler ext transition |  |  |  | L/D Max: | 164.895 | at alpha= | 2.5 | deg
Re: | 6000000 |  |  | Cd Min: | 0.0038 | at alpha= | -1.5 | deg
Mach: | 0 |  |  | Cl=0 at alpha= | -3.6667 | deg
|  |  |  | @ Cl=0.1, Cd= | 0.006335
|  |  |  | @ Cl=0.4, Cd= | 0.0038861
|  |  |  | @ Cl=0.6, Cd= | 0.0042568
alpha (deg) | Cl | Cd | Cm | Cl/Cd
-19 | -0.878 | 0.14019 | -0.016 | -6.263
-18.5 | -0.89 | 0.13073 | -0.018 | -6.806
-18 | -0.899 | 0.1237 | -0.019 | -7.265
-17.5 | -0.904 | 0.11785 | -0.02 | -7.674
-17 | -0.909 | 0.11065 | -0.021 | -8.214
-16.5 | -0.912 | 0.10306 | -0.023 | -8.845
-16 | -0.914 | 0.09392 | -0.024 | -9.73
-15.5 | -0.913 | 0.08557 | -0.026 | -10.67
-15 | -0.915 | 0.07385 | -0.029 | -12.387
-14.5 | -0.925 | 0.05668 | -0.033 | -16.324
-14 | -0.997 | 0.02236 | -0.04 | -44.598
-13.5 | -0.99 | 0.01793 | -0.042 | -55.236
-13 | -0.968 | 0.01636 | -0.044 | -59.191
-12.5 | -0.941 | 0.01505 | -0.046 | -62.532
-12 | -0.906 | 0.01389 | -0.048 | -65.222
-11.5 | -0.867 | 0.01305 | -0.049 | -66.444
-11 | -0.825 | 0.01238 | -0.051 | -66.632
-10.5 | -0.78 | 0.01178 | -0.053 | -66.175
-10 | -0.732 | 0.01105 | -0.054 | -66.272
-9.5 | -0.684 | 0.00961 | -0.056 | -71.163
-9 | -0.632 | 0.00945 | -0.057 | -66.829
-8.5 | -0.578 | 0.00907 | -0.059 | -63.714
-8 | -0.523 | 0.00877 | -0.061 | -59.587
-7.5 | -0.466 | 0.00845 | -0.062 | -55.133
-7 | -0.408 | 0.00821 | -0.064 | -49.712
-6.5 | -0.349 | 0.00802 | -0.066 | -43.5
-6 | -0.289 | 0.00777 | -0.067 | -37.182
-5.5 | -0.228 | 0.00761 | -0.069 | -29.922
-5 | -0.166 | 0.00742 | -0.07 | -22.371
-4.5 | -0.104 | 0.00724 | -0.072 | -14.359
-4 | -0.042 | 0.00707 | -0.074 | -5.87
-3.5 | 0.021 | 0.00695 | -0.075 | 3.061
-3 | 0.084 | 0.00648 | -0.077 | 13.004
-2.5 | 0.148 | 0.0059 | -0.079 | 25.119
-2 | 0.212 | 0.00524 | -0.08 | 40.454
-1.5 | 0.277 | 0.0038 | -0.083 | 72.87
-1 | 0.341 | 0.00384 | -0.084 | 88.802
-0.5 | 0.405 | 0.00389 | -0.086 | 104.08
0 | 0.462 | 0.0041 | -0.087 | 112.656
0.5 | 0.524 | 0.00416 | -0.089 | 126.092
1 | 0.587 | 0.00424 | -0.091 | 138.389
1.5 | 0.649 | 0.00432 | -0.092 | 150.122
2 | 0.711 | 0.00451 | -0.094 | 157.797
2.5 | 0.773 | 0.00469 | -0.095 | 164.895
3 | 0.835 | 0.00511 | -0.097 | 163.378
3.5 | 0.895 | 0.00618 | -0.098 | 144.75
4 | 0.949 | 0.00732 | -0.1 | 129.668
4.5 | 1.008 | 0.00788 | -0.101 | 128.052
5 | 1.067 | 0.00899 | -0.103 | 118.677
5.5 | 1.124 | 0.00989 | -0.104 | 113.691
6 | 1.181 | 0.01068 | -0.106 | 110.592
6.5 | 1.237 | 0.01186 | -0.107 | 104.294
7 | 1.292 | 0.01277 | -0.109 | 101.247
7.5 | 1.346 | 0.01428 | -0.11 | 94.279
8 | 1.397 | 0.015 | -0.112 | 93.098
8.5 | 1.446 | 0.01561 | -0.113 | 92.603
9 | 1.492 | 0.01623 | -0.115 | 91.922
9.5 | 1.536 | 0.0168 | -0.116 | 91.426
10 | 1.577 | 0.01742 | -0.118 | 90.521
10.5 | 1.615 | 0.01872 | -0.119 | 86.279
11 | 1.65 | 0.01952 | -0.121 | 84.534
11.5 | 1.683 | 0.02036 | -0.122 | 82.656
12 | 1.708 | 0.02122 | -0.123 | 80.511
12.5 | 1.729 | 0.0221 | -0.125 | 78.253
13 | 1.746 | 0.02313 | -0.126 | 75.49
13.5 | 1.758 | 0.02409 | -0.127 | 73.002
14 | 1.766 | 0.02512 | -0.129 | 70.302
14.5 | 1.769 | 0.02627 | -0.13 | 67.352
15 | 1.768 | 0.0274 | -0.131 | 64.527
15.5 | 1.763 | 0.02872 | -0.132 | 61.368
16 | 1.753 | 0.03003 | -0.133 | 58.372
16.5 | 1.739 | 0.03142 | -0.135 | 55.35
17 | 1.722 | 0.03304 | -0.136 | 52.117
17.5 | 1.701 | 0.03452 | -0.137 | 49.268
18 | 1.677 | 0.03624 | -0.138 | 46.28
18.5 | 1.651 | 0.03797 | -0.139 | 43.475
19 | 1.621 | 0.04005 | -0.14 | 40.472
19.5 | 1.59 | 0.04214 | -0.141 | 37.726

## 82. Re 6M Mach 0.00 (2)
BIGFOIL.COM POLAR EXPORT
NACA67-520 a=0.6
NACA67-520 a=0.6 |  |  |  | Cl Max: | 1.452 | at alpha= | 20 | deg
XFOIL ncrit=9 |  |  |  | L/D Max: | 181.503 | at alpha= | 2 | deg
Re: | 6000000 |  |  | Cd Min: | 0.05717 | at alpha= | 20 | deg
Mach: | 0 |  |  | Cl=0 at alpha= | -5.5167 | deg
|  |  |  | @ Cl=0.1, Cd= | 0.0066793
|  |  |  | @ Cl=0.4, Cd= | 0.0041202
|  |  |  | @ Cl=0.6, Cd= | 0.0034112
alpha (deg) | Cl | Cd | Cm | Cl/Cd
-20 | -1.0868 | 0.02873 | -0.1607 | -37.8281
-19.5 | -1.075 | 0.02641 | -0.1585 | -40.7043
-19 | -1.0607 | 0.02437 | -0.1561 | -43.5248
-18.5 | -1.0437 | 0.02258 | -0.1535 | -46.2223
-18 | -1.0492 | 0.01972 | -0.148 | -53.2049
-17.5 | -1.024 | 0.01843 | -0.1457 | -55.5616
-17 | -0.9921 | 0.01749 | -0.1439 | -56.7238
-16.5 | -0.9576 | 0.01667 | -0.1424 | -57.4445
-16 | -0.9224 | 0.01591 | -0.1408 | -57.9761
-15.5 | -0.8864 | 0.01516 | -0.1392 | -58.4697
-15 | -0.8514 | 0.01439 | -0.1374 | -59.1661
-14.5 | -0.8127 | 0.01375 | -0.136 | -59.1055
-14 | -0.774 | 0.01314 | -0.1345 | -58.9041
-13.5 | -0.7334 | 0.01259 | -0.1332 | -58.2526
-13 | -0.6911 | 0.01212 | -0.1322 | -57.0215
-12.5 | -0.649 | 0.01166 | -0.131 | -55.6604
-12 | -0.607 | 0.01118 | -0.1298 | -54.2934
-11.5 | -0.5635 | 0.01074 | -0.1287 | -52.4674
-11 | -0.5189 | 0.01033 | -0.1278 | -50.2323
-10.5 | -0.4753 | 0.00987 | -0.1267 | -48.156
-10 | -0.4297 | 0.00947 | -0.1259 | -45.3749
-9.5 | -0.3822 | 0.00915 | -0.1254 | -41.7705
-9 | -0.3356 | 0.00881 | -0.1247 | -38.0931
-8.5 | -0.2881 | 0.00852 | -0.1241 | -33.8146
-8 | -0.2394 | 0.00826 | -0.1237 | -28.9831
-7.5 | -0.1916 | 0.00797 | -0.1231 | -24.0402
-7 | -0.1432 | 0.00773 | -0.1226 | -18.5252
-6.5 | -0.0945 | 0.00752 | -0.1221 | -12.5665
-6 | -0.0464 | 0.00729 | -0.1214 | -6.3649
-5.5 | 0.0016 | 0.00709 | -0.1208 | 0.22567
-5 | 0.0496 | 0.00692 | -0.1201 | 7.1676
-4.5 | 0.0981 | 0.00669 | -0.1194 | 14.6637
-4 | 0.1443 | 0.00643 | -0.1183 | 22.4417
-3.5 | 0.1887 | 0.00614 | -0.1168 | 30.7329
-3 | 0.2297 | 0.00583 | -0.1146 | 39.3997
-2.5 | 0.2677 | 0.00556 | -0.1116 | 48.1475
-2 | 0.2948 | 0.00533 | -0.1062 | 55.3096
-1.5 | 0.3292 | 0.00502 | -0.1025 | 65.5777
-0.5 | 0.3982 | 0.00419 | -0.0951 | 95.0358
0 | 0.4222 | 0.00326 | -0.0892 | 129.5092
0.5 | 0.4756 | 0.00328 | -0.0894 | 145
1 | 0.5318 | 0.00333 | -0.0902 | 159.6997
1.5 | 0.5821 | 0.00338 | -0.0897 | 172.2189
2 | 0.628 | 0.00346 | -0.0882 | 181.5029
2.5 | 0.6546 | 0.00364 | -0.0825 | 179.8352
3 | 0.6784 | 0.004 | -0.0764 | 169.6
3.5 | 0.6885 | 0.00463 | -0.0676 | 148.7041
4 | 0.7093 | 0.00523 | -0.0612 | 135.6214
4.5 | 0.696 | 0.00653 | -0.0483 | 106.585
5 | 0.6616 | 0.00857 | -0.0319 | 77.1995
5.5 | 0.6568 | 0.01018 | -0.0217 | 64.5187
6 | 0.6454 | 0.01213 | -0.0108 | 53.2069
6.5 | 0.662 | 0.0134 | -0.005 | 49.403
7 | 0.6863 | 0.01449 | -0.0008 | 47.3637
7.5 | 0.7112 | 0.0156 | 0.0032 | 45.5897
8 | 0.739 | 0.0167 | 0.0065 | 44.2515
8.5 | 0.7673 | 0.01778 | 0.0097 | 43.1552
9 | 0.7942 | 0.01899 | 0.013 | 41.822
9.5 | 0.8243 | 0.02009 | 0.0157 | 41.0304
10 | 0.8564 | 0.02112 | 0.018 | 40.5492
10.5 | 0.8838 | 0.0224 | 0.0208 | 39.4554
11 | 0.9147 | 0.0236 | 0.023 | 38.7585
11.5 | 0.9514 | 0.02455 | 0.0243 | 38.7536
12 | 0.9851 | 0.0257 | 0.0259 | 38.3307
12.5 | 1.0173 | 0.0269 | 0.0276 | 37.8178
13 | 1.0536 | 0.02792 | 0.0287 | 37.7364
13.5 | 1.0857 | 0.02921 | 0.0302 | 37.1688
14 | 1.1181 | 0.03047 | 0.0316 | 36.6951
14.5 | 1.1522 | 0.03167 | 0.0327 | 36.3814
15 | 1.1818 | 0.03321 | 0.0342 | 35.5857
15.5 | 1.2117 | 0.03467 | 0.0356 | 34.9495
16 | 1.2396 | 0.03635 | 0.0369 | 34.1018
16.5 | 1.2658 | 0.03812 | 0.0385 | 33.2057
17.5 | 1.3081 | 0.0425 | 0.042 | 30.7788
18 | 1.3272 | 0.04492 | 0.0437 | 29.5459
18.5 | 1.3476 | 0.04718 | 0.0452 | 28.563
19 | 1.3647 | 0.04991 | 0.0466 | 27.3432
19.5 | 1.4108 | 0.05349 | 0.0408 | 26.375
20 | 1.452 | 0.05717 | 0.0358 | 25.3979

## 83. Re 6M Mach 0.10 (1)
BIGFOIL.COM POLAR EXPORT
NACA67-520 a=0.6
NACA67-520 a=0.6 |  |  |  | Cl Max: | 1.758 | at alpha= | 14 | deg
JavaFoil+Calcfoil stall+Eppler ext transition |  |  |  | L/D Max: | 165.329 | at alpha= | 2.5 | deg
Re: | 6000000 |  |  | Cd Min: | 0.0038 | at alpha= | -1.5 | deg
Mach: | 0.1 |  |  | Cl=0 at alpha= | -3.6667 | deg
|  |  |  | @ Cl=0.1, Cd= | 0.0063641
|  |  |  | @ Cl=0.4, Cd= | 0.0038889
|  |  |  | @ Cl=0.6, Cd= | 0.0042545
alpha (deg) | Cl | Cd | Cm | Cl/Cd
-18.5 | -0.857 | 0.13388 | -0.017 | -6.4
-18 | -0.869 | 0.12624 | -0.019 | -6.885
-17.5 | -0.878 | 0.12072 | -0.02 | -7.274
-17 | -0.886 | 0.11361 | -0.021 | -7.797
-16.5 | -0.891 | 0.10592 | -0.022 | -8.413
-16 | -0.894 | 0.09881 | -0.024 | -9.043
-15.5 | -0.896 | 0.08972 | -0.026 | -9.983
-15 | -0.897 | 0.07966 | -0.028 | -11.257
-14.5 | -0.899 | 0.06744 | -0.031 | -13.333
-14 | -0.907 | 0.05206 | -0.034 | -17.423
-13.5 | -0.981 | 0.01896 | -0.042 | -51.76
-13 | -0.964 | 0.01671 | -0.044 | -57.699
-12.5 | -0.938 | 0.01539 | -0.046 | -60.962
-12 | -0.904 | 0.01426 | -0.048 | -63.425
-11.5 | -0.867 | 0.01326 | -0.049 | -65.366
-11 | -0.825 | 0.01251 | -0.051 | -65.944
-10.5 | -0.781 | 0.01172 | -0.053 | -66.599
-10 | -0.734 | 0.01104 | -0.054 | -66.494
-9.5 | -0.685 | 0.0097 | -0.056 | -70.684
-9 | -0.634 | 0.00953 | -0.058 | -66.476
-8.5 | -0.58 | 0.00919 | -0.059 | -63.128
-8 | -0.525 | 0.00881 | -0.061 | -59.537
-7.5 | -0.468 | 0.00851 | -0.063 | -54.959
-7 | -0.41 | 0.0083 | -0.064 | -49.379
-6.5 | -0.35 | 0.00803 | -0.066 | -43.618
-6 | -0.29 | 0.00783 | -0.067 | -37.054
-5.5 | -0.229 | 0.00763 | -0.069 | -29.964
-5 | -0.167 | 0.00745 | -0.071 | -22.409
-4.5 | -0.104 | 0.00726 | -0.072 | -14.387
-4 | -0.042 | 0.00712 | -0.074 | -5.855
-3.5 | 0.021 | 0.00697 | -0.076 | 3.067
-3 | 0.085 | 0.0065 | -0.077 | 13.035
-2.5 | 0.149 | 0.00592 | -0.079 | 25.158
-2 | 0.213 | 0.00525 | -0.081 | 40.525
-1.5 | 0.278 | 0.0038 | -0.083 | 73.242
-1 | 0.343 | 0.00388 | -0.085 | 88.318
-0.5 | 0.407 | 0.00389 | -0.086 | 104.656
0 | 0.464 | 0.0041 | -0.088 | 113.113
0.5 | 0.527 | 0.00416 | -0.09 | 126.729
1 | 0.59 | 0.00424 | -0.091 | 139.01
1.5 | 0.652 | 0.00433 | -0.093 | 150.636
2 | 0.715 | 0.00453 | -0.094 | 157.658
2.5 | 0.777 | 0.0047 | -0.096 | 165.329
3 | 0.839 | 0.00516 | -0.097 | 162.69
3.5 | 0.899 | 0.00622 | -0.099 | 144.608
4 | 0.954 | 0.00736 | -0.1 | 129.479
4.5 | 1.013 | 0.00795 | -0.102 | 127.407
5 | 1.072 | 0.00909 | -0.103 | 117.948
5.5 | 1.13 | 0.00995 | -0.105 | 113.518
6 | 1.187 | 0.01077 | -0.107 | 110.155
6.5 | 1.243 | 0.01216 | -0.108 | 102.226
7 | 1.298 | 0.01286 | -0.11 | 100.927
7.5 | 1.352 | 0.01442 | -0.111 | 93.749
8 | 1.403 | 0.01507 | -0.113 | 93.095
8.5 | 1.451 | 0.01578 | -0.114 | 91.972
9 | 1.497 | 0.01641 | -0.115 | 91.231
9.5 | 1.541 | 0.017 | -0.117 | 90.663
10 | 1.582 | 0.01763 | -0.118 | 89.713
10.5 | 1.619 | 0.01897 | -0.12 | 85.364
11 | 1.654 | 0.0198 | -0.121 | 83.532
11.5 | 1.684 | 0.02065 | -0.123 | 81.588
12 | 1.709 | 0.02157 | -0.124 | 79.243
12.5 | 1.728 | 0.02245 | -0.125 | 77.002
13 | 1.743 | 0.02345 | -0.127 | 74.333
13.5 | 1.753 | 0.02441 | -0.128 | 71.806
14 | 1.758 | 0.02554 | -0.129 | 68.824
14.5 | 1.758 | 0.02674 | -0.131 | 65.727
15 | 1.753 | 0.02793 | -0.132 | 62.765
15.5 | 1.744 | 0.02919 | -0.133 | 59.734
16 | 1.73 | 0.03062 | -0.134 | 56.492
16.5 | 1.712 | 0.03215 | -0.135 | 53.24
17 | 1.69 | 0.03365 | -0.136 | 50.223
17.5 | 1.664 | 0.03544 | -0.137 | 46.958
18 | 1.636 | 0.03718 | -0.138 | 43.988
18.5 | 1.604 | 0.03915 | -0.14 | 40.969
19 | 1.569 | 0.04164 | -0.14 | 37.677

## 84. Re 6M Mach 0.10 (2)
BIGFOIL.COM POLAR EXPORT
NACA67-520 a=0.6
NACA67-520 a=0.6 |  |  |  | Cl Max: | 1.4452 | at alpha= | 20 | deg
XFOIL ncrit=9 |  |  |  | L/D Max: | 180.317 | at alpha= | 2 | deg
Re: | 6000000 |  |  | Cd Min: | 0.05876 | at alpha= | 20 | deg
Mach: | 0.1 |  |  | Cl=0 at alpha= | -5.5526 | deg
|  |  |  | @ Cl=0.1, Cd= | 0.0067304
|  |  |  | @ Cl=0.4, Cd= | 0.0042224
|  |  |  | @ Cl=0.6, Cd= | 0.0034213
alpha (deg) | Cl | Cd | Cm | Cl/Cd
-20 | -1.0756 | 0.03034 | -0.1651 | -35.4515
-19.5 | -1.0643 | 0.02783 | -0.1631 | -38.2429
-19 | -1.0496 | 0.02567 | -0.1608 | -40.8882
-18.5 | -1.0328 | 0.02376 | -0.1583 | -43.468
-18 | -1.0404 | 0.02069 | -0.1528 | -50.2852
-17.5 | -1.0218 | 0.01904 | -0.1497 | -53.666
-17 | -0.9939 | 0.01788 | -0.1473 | -55.5872
-16.5 | -0.9592 | 0.01701 | -0.1456 | -56.3904
-16 | -0.9249 | 0.01619 | -0.1438 | -57.1279
-15.5 | -0.8872 | 0.01547 | -0.1423 | -57.3497
-15 | -0.8521 | 0.01466 | -0.1403 | -58.1241
-14.5 | -0.814 | 0.01398 | -0.1387 | -58.226
-14 | -0.7747 | 0.01334 | -0.1372 | -58.0735
-13.5 | -0.7349 | 0.01276 | -0.1356 | -57.594
-13 | -0.6924 | 0.01226 | -0.1344 | -56.4763
-12.5 | -0.6496 | 0.01179 | -0.1332 | -55.0975
-12 | -0.6075 | 0.01131 | -0.1319 | -53.7135
-11.5 | -0.5638 | 0.01085 | -0.1307 | -51.9631
-11 | -0.5188 | 0.01042 | -0.1298 | -49.7889
-10.5 | -0.4743 | 0.00997 | -0.1287 | -47.5727
-10 | -0.4292 | 0.00954 | -0.1277 | -44.9895
-9.5 | -0.3815 | 0.00921 | -0.1271 | -41.4224
-9 | -0.3342 | 0.00887 | -0.1264 | -37.6776
-8.5 | -0.2864 | 0.00857 | -0.1257 | -33.4189
-8 | -0.2377 | 0.00831 | -0.1252 | -28.6041
-7.5 | -0.1895 | 0.00801 | -0.1246 | -23.6579
-7 | -0.1406 | 0.00777 | -0.1241 | -18.0952
-6.5 | -0.0918 | 0.00756 | -0.1235 | -12.1429
-6 | -0.0434 | 0.00733 | -0.1229 | -5.9209
-5.5 | 0.0051 | 0.00713 | -0.1222 | 0.71529
-5 | 0.0534 | 0.00695 | -0.1215 | 7.6835
-4.5 | 0.1022 | 0.00672 | -0.1209 | 15.2083
-4 | 0.1488 | 0.00646 | -0.1198 | 23.0341
-3.5 | 0.1934 | 0.00617 | -0.1183 | 31.3452
-3 | 0.2348 | 0.00586 | -0.1161 | 40.0683
-2.5 | 0.2736 | 0.00558 | -0.1132 | 49.0323
-2 | 0.2995 | 0.00534 | -0.1075 | 56.0861
-1.5 | 0.3327 | 0.00504 | -0.1034 | 66.0119
-1 | 0.3674 | 0.00473 | -0.0997 | 77.6744
-0.5 | 0.4008 | 0.00421 | -0.0957 | 95.2019
0 | 0.4241 | 0.00327 | -0.0896 | 129.6942
0.5 | 0.4772 | 0.00329 | -0.0896 | 145.0456
1 | 0.5337 | 0.00334 | -0.0904 | 159.7904
1.5 | 0.5835 | 0.00339 | -0.0897 | 172.1239
2 | 0.6257 | 0.00347 | -0.0873 | 180.317
2.5 | 0.6545 | 0.00367 | -0.0821 | 178.3379
3 | 0.6793 | 0.00403 | -0.0761 | 168.5608
3.5 | 0.6887 | 0.00469 | -0.0671 | 146.8443
4 | 0.7104 | 0.00528 | -0.061 | 134.5455
4.5 | 0.6976 | 0.00658 | -0.0481 | 106.0182
5 | 0.663 | 0.00865 | -0.0316 | 76.6474
5.5 | 0.657 | 0.0103 | -0.0212 | 63.7864
6 | 0.6455 | 0.01226 | -0.0101 | 52.6509
6.5 | 0.6616 | 0.01357 | -0.0043 | 48.7546
7 | 0.6865 | 0.01465 | -0.0001 | 46.8601
8 | 0.7389 | 0.0169 | 0.0074 | 43.7219
8.5 | 0.7672 | 0.01799 | 0.0106 | 42.6459
9 | 0.7931 | 0.01928 | 0.0141 | 41.1359
9.5 | 0.8245 | 0.02034 | 0.0166 | 40.5359
10 | 0.8567 | 0.02138 | 0.0189 | 40.0702
10.5 | 0.8828 | 0.02277 | 0.022 | 38.7703
11 | 0.915 | 0.02391 | 0.0241 | 38.2685
11.5 | 0.9521 | 0.02488 | 0.0254 | 38.2677
12 | 0.9843 | 0.02614 | 0.0272 | 37.6549
12.5 | 1.0184 | 0.02729 | 0.0288 | 37.3177
13 | 1.0549 | 0.02833 | 0.0299 | 37.2361
13.5 | 1.0855 | 0.02974 | 0.0317 | 36.4997
14 | 1.1199 | 0.03094 | 0.0329 | 36.1959
14.5 | 1.1519 | 0.0323 | 0.0343 | 35.6625
15 | 1.1827 | 0.03382 | 0.0357 | 34.9704
15.5 | 1.2135 | 0.03525 | 0.0371 | 34.4255
16 | 1.2393 | 0.03712 | 0.0387 | 33.3863
16.5 | 1.2651 | 0.03898 | 0.0403 | 32.4551
17 | 1.2839 | 0.04139 | 0.0424 | 31.0196
17.5 | 1.3046 | 0.04373 | 0.0441 | 29.8331
18 | 1.3273 | 0.04593 | 0.0455 | 28.8983
18.5 | 1.3455 | 0.04847 | 0.0472 | 27.7594
19 | 1.3595 | 0.05124 | 0.0493 | 26.532
19.5 | 1.4068 | 0.05464 | 0.0437 | 25.7467
20 | 1.4452 | 0.05876 | 0.0387 | 24.595

## 85. Re 6M Mach 0.25 (1)
BIGFOIL.COM POLAR EXPORT
NACA67-520 a=0.6
NACA67-520 a=0.6 |  |  |  | Cl Max: | 1.707 | at alpha= | 12.5 | deg
JavaFoil+Calcfoil stall+Eppler ext transition |  |  |  | L/D Max: | 164.53 | at alpha= | 2.5 | deg
Re: | 6000000 |  |  | Cd Min: | 0.0039 | at alpha= | -1.5 | deg
Mach: | 0.25 |  |  | Cl=0 at alpha= | -3.6692 | deg
|  |  |  | @ Cl=0.1, Cd= | 0.0065497
|  |  |  | @ Cl=0.4, Cd= | 0.0039691
|  |  |  | @ Cl=0.6, Cd= | 0.0043361
alpha (deg) | Cl | Cd | Cm | Cl/Cd
-17 | -0.694 | 0.12887 | -0.019 | -5.383
-16.5 | -0.725 | 0.12168 | -0.02 | -5.96
-16 | -0.752 | 0.11409 | -0.021 | -6.588
-15.5 | -0.773 | 0.1072 | -0.023 | -7.212
-15 | -0.789 | 0.10009 | -0.024 | -7.886
-14.5 | -0.8 | 0.09231 | -0.026 | -8.67
-14 | -0.806 | 0.08475 | -0.028 | -9.512
-13.5 | -0.807 | 0.07693 | -0.03 | -10.49
-13 | -0.807 | 0.06701 | -0.033 | -12.038
-12.5 | -0.835 | 0.04035 | -0.041 | -20.698
-12 | -0.885 | 0.01679 | -0.048 | -52.677
-11.5 | -0.857 | 0.01469 | -0.05 | -58.381
-11 | -0.823 | 0.01328 | -0.052 | -61.963
-10.5 | -0.783 | 0.01264 | -0.054 | -61.999
-10 | -0.74 | 0.01197 | -0.056 | -61.816
-9.5 | -0.693 | 0.01142 | -0.057 | -60.662
-9 | -0.642 | 0.01078 | -0.059 | -59.587
-8.5 | -0.59 | 0.00953 | -0.061 | -61.969
-8 | -0.535 | 0.0091 | -0.062 | -58.771
-7.5 | -0.478 | 0.00883 | -0.064 | -54.119
-7 | -0.419 | 0.00855 | -0.066 | -48.96
-6.5 | -0.359 | 0.00828 | -0.068 | -43.322
-6 | -0.297 | 0.00805 | -0.069 | -36.882
-5.5 | -0.234 | 0.0078 | -0.071 | -30.045
-5 | -0.171 | 0.00761 | -0.073 | -22.476
-4.5 | -0.107 | 0.00742 | -0.074 | -14.444
-4 | -0.043 | 0.00727 | -0.076 | -5.883
-3.5 | 0.022 | 0.00713 | -0.078 | 3.074
-3 | 0.087 | 0.00666 | -0.079 | 13.049
-2.5 | 0.153 | 0.0061 | -0.081 | 25.044
-2 | 0.219 | 0.00536 | -0.083 | 40.755
-1.5 | 0.286 | 0.0039 | -0.085 | 73.377
-1 | 0.352 | 0.00394 | -0.087 | 89.356
-0.5 | 0.418 | 0.00398 | -0.089 | 104.975
0 | 0.476 | 0.00421 | -0.09 | 113.145
0.5 | 0.541 | 0.00429 | -0.092 | 126.219
1 | 0.605 | 0.00434 | -0.094 | 139.397
1.5 | 0.67 | 0.00445 | -0.095 | 150.548
2 | 0.734 | 0.00466 | -0.097 | 157.354
2.5 | 0.797 | 0.00485 | -0.098 | 164.53
3 | 0.861 | 0.00535 | -0.1 | 161.006
3.5 | 0.923 | 0.00645 | -0.102 | 143.216
4 | 0.978 | 0.00768 | -0.103 | 127.468
4.5 | 1.039 | 0.00829 | -0.105 | 125.38
5 | 1.099 | 0.00951 | -0.106 | 115.622
5.5 | 1.158 | 0.01046 | -0.108 | 110.735
6 | 1.217 | 0.01141 | -0.109 | 106.587
6.5 | 1.274 | 0.01281 | -0.111 | 99.438
7 | 1.329 | 0.01433 | -0.112 | 92.743
7.5 | 1.383 | 0.01519 | -0.114 | 91.06
8 | 1.434 | 0.01599 | -0.115 | 89.69
8.5 | 1.481 | 0.01667 | -0.117 | 88.881
9 | 1.526 | 0.01733 | -0.119 | 88.022
9.5 | 1.567 | 0.01808 | -0.12 | 86.641
10 | 1.604 | 0.01875 | -0.122 | 85.544
10.5 | 1.637 | 0.02037 | -0.123 | 80.324
11 | 1.665 | 0.02125 | -0.124 | 78.314
11.5 | 1.688 | 0.02224 | -0.126 | 75.888
12 | 1.701 | 0.02333 | -0.127 | 72.935
12.5 | 1.707 | 0.02453 | -0.129 | 69.596
13 | 1.706 | 0.02564 | -0.13 | 66.532
13.5 | 1.697 | 0.02703 | -0.131 | 62.791
14 | 1.68 | 0.02819 | -0.133 | 59.609
14.5 | 1.655 | 0.02964 | -0.134 | 55.842
15 | 1.622 | 0.03145 | -0.135 | 51.583
15.5 | 1.581 | 0.03314 | -0.136 | 47.717
16 | 1.533 | 0.03504 | -0.137 | 43.75
16.5 | 1.477 | 0.03749 | -0.138 | 39.398
17 | 1.415 | 0.03933 | -0.139 | 35.977
17.5 | 1.345 | 0.04301 | -0.14 | 31.264

## 86. Re 6M Mach 0.25 (2)
BIGFOIL.COM POLAR EXPORT
NACA67-520 a=0.6
NACA67-520 a=0.6 |  |  |  | Cl Max: | 1.4004 | at alpha= | 20 | deg
XFOIL ncrit=9 |  |  |  | L/D Max: | 171.413 | at alpha= | 2 | deg
Re: | 6000000 |  |  | Cd Min: | 0.06774 | at alpha= | 20 | deg
Mach: | 0.25 |  |  | Cl=0 at alpha= | -5.7322 | deg
|  |  |  | @ Cl=0.1, Cd= | 0.0070062
|  |  |  | @ Cl=0.4, Cd= | 0.0045618
|  |  |  | @ Cl=0.6, Cd= | 0.0035424
alpha (deg) | Cl | Cd | Cm | Cl/Cd
-20 | -0.9613 | 0.04522 | -0.1836 | -21.2583
-19.5 | -0.9893 | 0.03806 | -0.1843 | -25.9932
-19 | -0.988 | 0.03392 | -0.1832 | -29.1274
-18.5 | -0.9845 | 0.03035 | -0.1811 | -32.4382
-18 | -0.9799 | 0.02721 | -0.1781 | -36.0125
-17.5 | -0.9705 | 0.02456 | -0.1746 | -39.5155
-17 | -0.9484 | 0.02272 | -0.1716 | -41.743
-16 | -0.9252 | 0.01833 | -0.1624 | -50.4746
-15.5 | -0.8946 | 0.0171 | -0.1592 | -52.3158
-15 | -0.8579 | 0.01616 | -0.1567 | -53.0879
-14.5 | -0.8181 | 0.01538 | -0.1544 | -53.1925
-14 | -0.78 | 0.01452 | -0.1519 | -53.719
-13.5 | -0.739 | 0.01382 | -0.1496 | -53.4732
-13 | -0.6976 | 0.01311 | -0.1475 | -53.2113
-12.5 | -0.655 | 0.01252 | -0.1454 | -52.3163
-12 | -0.6098 | 0.01201 | -0.1437 | -50.7744
-11.5 | -0.5636 | 0.01151 | -0.1422 | -48.9661
-11 | -0.5184 | 0.01097 | -0.1406 | -47.2562
-10.5 | -0.4717 | 0.01047 | -0.1391 | -45.0525
-10 | -0.4243 | 0.01 | -0.1378 | -42.43
-9.5 | -0.3762 | 0.00958 | -0.1367 | -39.2693
-9 | -0.3275 | 0.00922 | -0.1356 | -35.5206
-8.5 | -0.2783 | 0.00886 | -0.1346 | -31.4108
-8 | -0.2272 | 0.00858 | -0.134 | -26.4802
-7.5 | -0.1773 | 0.00828 | -0.1332 | -21.413
-7 | -0.1277 | 0.008 | -0.1323 | -15.9625
-6.5 | -0.0768 | 0.00778 | -0.1316 | -9.8715
-6 | -0.0263 | 0.00756 | -0.1309 | -3.4788
-5.5 | 0.0228 | 0.00734 | -0.13 | 3.1063
-5 | 0.0741 | 0.00713 | -0.1295 | 10.3927
-4.5 | 0.1243 | 0.00689 | -0.1287 | 18.0406
-4 | 0.1733 | 0.00664 | -0.1277 | 26.0994
-3.5 | 0.2198 | 0.00635 | -0.1262 | 34.6142
-3 | 0.2629 | 0.00603 | -0.1241 | 43.5987
-2.5 | 0.3032 | 0.00571 | -0.1213 | 53.0998
-2 | 0.333 | 0.00537 | -0.1162 | 62.0112
-1.5 | 0.354 | 0.00517 | -0.109 | 68.472
-1 | 0.3854 | 0.00481 | -0.1042 | 80.1247
-0.5 | 0.4154 | 0.0043 | -0.0991 | 96.6047
0 | 0.4334 | 0.00333 | -0.0915 | 130.1502
0.5 | 0.4845 | 0.00338 | -0.0907 | 143.3432
1 | 0.5422 | 0.00341 | -0.0914 | 159.0029
1.5 | 0.5771 | 0.00346 | -0.0869 | 166.7919
2 | 0.6188 | 0.00361 | -0.0841 | 171.4127
2.5 | 0.6524 | 0.00389 | -0.0796 | 167.7121
3 | 0.6815 | 0.00426 | -0.0743 | 159.9765
3.5 | 0.6906 | 0.005 | -0.065 | 138.12
4 | 0.7108 | 0.00568 | -0.0582 | 125.1408
4.5 | 0.7015 | 0.00702 | -0.0459 | 99.9288
5.5 | 0.6563 | 0.01105 | -0.0178 | 59.3937
6 | 0.6475 | 0.01301 | -0.0071 | 49.7694
6.5 | 0.6651 | 0.01429 | -0.0012 | 46.543
7 | 0.6825 | 0.01572 | 0.0045 | 43.416
7.5 | 0.7071 | 0.01693 | 0.0088 | 41.7661
8.5 | 0.7631 | 0.01938 | 0.016 | 39.3756
9 | 0.7942 | 0.02053 | 0.0189 | 38.6849
10 | 0.8536 | 0.02314 | 0.0249 | 36.8885
10.5 | 0.8816 | 0.02456 | 0.028 | 35.8958
11 | 0.9129 | 0.02592 | 0.0305 | 35.2199
11.5 | 0.951 | 0.027 | 0.032 | 35.2222
12 | 0.9853 | 0.02834 | 0.0339 | 34.7671
13 | 1.0573 | 0.03087 | 0.037 | 34.2501
13.5 | 1.0884 | 0.03247 | 0.039 | 33.5202
14 | 1.1246 | 0.03384 | 0.0404 | 33.2329
14.5 | 1.1543 | 0.03559 | 0.0424 | 32.4333
15 | 1.1871 | 0.03719 | 0.0439 | 31.9199
15.5 | 1.2146 | 0.03922 | 0.0458 | 30.9689
16 | 1.2392 | 0.04141 | 0.0479 | 29.9251
16.5 | 1.2577 | 0.04419 | 0.0502 | 28.4612
17 | 1.2781 | 0.04684 | 0.0522 | 27.2865
17.5 | 1.3004 | 0.04952 | 0.0538 | 26.2601
18 | 1.3207 | 0.05237 | 0.0554 | 25.2186
18.5 | 1.3397 | 0.05546 | 0.0568 | 24.1561
19 | 1.3534 | 0.05893 | 0.0584 | 22.9662
19.5 | 1.3676 | 0.06247 | 0.0597 | 21.8921
20 | 1.4004 | 0.06774 | 0.0548 | 20.6732

## 87. Re 6M Mach 0.50 (1)
BIGFOIL.COM POLAR EXPORT
NACA67-520 a=0.6
NACA67-520 a=0.6 |  |  |  | Cl Max: | 1.578 | at alpha= | 9 | deg
JavaFoil+Calcfoil stall+Eppler ext transition |  |  |  | L/D Max: | 167.121 | at alpha= | 2.5 | deg
Re: | 6000000 |  |  | Cd Min: | 0.00415 | at alpha= | -1.5 | deg
Mach: | 0.5 |  |  | Cl=0 at alpha= | -3.669 | deg
|  |  |  | @ Cl=0.1, Cd= | 0.007629
|  |  |  | @ Cl=0.4, Cd= | 0.0042286
|  |  |  | @ Cl=0.6, Cd= | 0.0044467
alpha (deg) | Cl | Cd | Cm | Cl/Cd
-20 | -0.946 | 0.15703 | -0.018 | -6.022
-19.5 | -0.916 | 0.15102 | -0.018 | -6.062
-19 | -0.884 | 0.14793 | -0.018 | -5.974
-18.5 | -0.855 | 0.1421 | -0.019 | -6.014
-18 | -0.826 | 0.13913 | -0.02 | -5.937
-17.5 | -0.798 | 0.13416 | -0.021 | -5.946
-17 | -0.77 | 0.13224 | -0.022 | -5.826
-16.5 | -0.741 | 0.12374 | -0.023 | -5.989
-16 | -0.711 | 0.11997 | -0.023 | -5.926
-15.5 | -0.682 | 0.11696 | -0.023 | -5.834
-15 | -0.654 | 0.1118 | -0.024 | -5.849
-14.5 | -0.625 | 0.10906 | -0.025 | -5.735
-14 | -0.597 | 0.10601 | -0.026 | -5.629
-13.5 | -0.567 | 0.09981 | -0.026 | -5.681
-13 | -0.539 | 0.0922 | -0.027 | -5.841
-12.5 | -0.51 | 0.08322 | -0.028 | -6.128
-12 | -0.482 | 0.07767 | -0.029 | -6.2
-11.5 | -0.452 | 0.08637 | -0.029 | -5.235
-11 | -0.423 | 0.09466 | -0.029 | -4.469
-10.5 | -0.395 | 0.08281 | -0.03 | -4.764
-10 | -0.366 | 0.0763 | -0.031 | -4.794
-9.5 | -0.466 | 0.06468 | -0.035 | -7.211
-9 | -0.512 | 0.05339 | -0.041 | -9.589
-8.5 | -0.592 | 0.0134 | -0.067 | -44.199
-8 | -0.558 | 0.01105 | -0.069 | -50.516
-7.5 | -0.509 | 0.01034 | -0.071 | -49.235
-7 | -0.453 | 0.00974 | -0.073 | -46.465
-6.5 | -0.391 | 0.00937 | -0.075 | -41.762
-6 | -0.326 | 0.00902 | -0.077 | -36.156
-5.5 | -0.259 | 0.00874 | -0.079 | -29.577
-5 | -0.189 | 0.00846 | -0.08 | -22.366
-4.5 | -0.119 | 0.0082 | -0.082 | -14.48
-4 | -0.047 | 0.00804 | -0.084 | -5.907
-3.5 | 0.024 | 0.00785 | -0.086 | 3.101
-3 | 0.097 | 0.00765 | -0.088 | 12.629
-2.5 | 0.17 | 0.00714 | -0.09 | 23.831
-2 | 0.243 | 0.00633 | -0.092 | 38.388
-1.5 | 0.318 | 0.00415 | -0.094 | 76.661
-1 | 0.392 | 0.00422 | -0.096 | 92.979
-0.5 | 0.466 | 0.0043 | -0.098 | 108.381
0 | 0.53 | 0.00433 | -0.1 | 122.403
0.5 | 0.602 | 0.00445 | -0.102 | 135.431
1 | 0.674 | 0.00467 | -0.104 | 144.181
1.5 | 0.745 | 0.0048 | -0.106 | 155.189
2 | 0.817 | 0.00507 | -0.108 | 161.181
2.5 | 0.888 | 0.00531 | -0.109 | 167.121
3 | 0.958 | 0.00601 | -0.111 | 159.341
3.5 | 1.028 | 0.00752 | -0.113 | 136.699
4 | 1.087 | 0.00916 | -0.115 | 118.618
4.5 | 1.154 | 0.00991 | -0.116 | 116.4
5 | 1.218 | 0.01182 | -0.118 | 103.036
5.5 | 1.281 | 0.01309 | -0.12 | 97.884
6 | 1.342 | 0.01506 | -0.122 | 89.119
6.5 | 1.4 | 0.01708 | -0.123 | 81.991
7 | 1.456 | 0.01837 | -0.125 | 79.269
7.5 | 1.507 | 0.01943 | -0.127 | 77.526
8 | 1.545 | 0.02051 | -0.129 | 75.329
8.5 | 1.571 | 0.02161 | -0.13 | 72.672
9 | 1.578 | 0.0239 | -0.132 | 66.019
9.5 | 1.555 | 0.02555 | -0.133 | 60.851
10 | 1.468 | 0.02779 | -0.135 | 52.846
10.5 | 0.968 | 0.02971 | -0.137 | 32.576
11 | 0.998 | 0.03393 | -0.138 | 29.409
11.5 | 0.864 | 0.08747 | -0.072 | 9.883
12 | 1.062 | 0.0348 | -0.141 | 30.519
12.5 | 0.922 | 0.09279 | -0.078 | 9.936
13 | 0.947 | 0.09873 | -0.074 | 9.591
13.5 | 0.975 | 0.10048 | -0.077 | 9.705
14 | 1.183 | 0.04564 | -0.146 | 25.932

## 88. Re 6M Mach 0.50 (2)
BIGFOIL.COM POLAR EXPORT
NACA67-520 a=0.6
NACA67-520 a=0.6 |  |  |  | Cl Max: | 1.2514 | at alpha= | 16.5 | deg
XFOIL ncrit=9 |  |  |  | L/D Max: | 121.707 | at alpha= | 1.5 | deg
Re: | 6000000 |  |  | Cd Min: | 0.1358 | at alpha= | 20 | deg
Mach: | 0.5 |  |  | Cl=0 at alpha= | -6.3863 | deg
|  |  |  | @ Cl=0.1, Cd= | 0.0082905
|  |  |  | @ Cl=0.4, Cd= | 0.0067144
|  |  |  | @ Cl=0.6, Cd= | 0.0052019
alpha (deg) | Cl | Cd | Cm | Cl/Cd
-17 | -0.2092 | 0.10686 | -0.1894 | -1.9577
-16.5 | -0.2438 | 0.0949 | -0.1969 | -2.569
-16 | -0.2898 | 0.08248 | -0.2048 | -3.5136
-15.5 | -0.3223 | 0.07215 | -0.2109 | -4.4671
-15 | -0.3562 | 0.06157 | -0.2168 | -5.7853
-14.5 | -0.3832 | 0.05066 | -0.224 | -7.5642
-13.5 | -0.4486 | 0.0337 | -0.2292 | -13.3116
-13 | -0.4902 | 0.02757 | -0.2246 | -17.7802
-12.5 | -0.52 | 0.02281 | -0.2173 | -22.797
-12 | -0.5384 | 0.01888 | -0.2086 | -28.5169
-11.5 | -0.5326 | 0.01608 | -0.2004 | -33.1219
-11 | -0.5027 | 0.01432 | -0.1937 | -35.1047
-10.5 | -0.4587 | 0.01311 | -0.1885 | -34.9886
-10 | -0.4085 | 0.01223 | -0.1843 | -33.4015
-9.5 | -0.3538 | 0.01153 | -0.1808 | -30.6852
-9 | -0.2984 | 0.01091 | -0.1778 | -27.3511
-8.5 | -0.2426 | 0.01038 | -0.175 | -23.3719
-8 | -0.1859 | 0.00992 | -0.1726 | -18.7399
-7.5 | -0.128 | 0.00954 | -0.1706 | -13.4172
-7 | -0.0703 | 0.00923 | -0.1689 | -7.6165
-6.5 | -0.0134 | 0.00887 | -0.1671 | -1.5107
-6 | 0.0455 | 0.00857 | -0.1659 | 5.3092
-5.5 | 0.104 | 0.00827 | -0.1648 | 12.5756
-5 | 0.1616 | 0.00799 | -0.1636 | 20.2253
-4.5 | 0.2185 | 0.00773 | -0.1624 | 28.2665
-4 | 0.2754 | 0.00748 | -0.1614 | 36.8182
-3.5 | 0.33 | 0.00721 | -0.1599 | 45.7698
-3 | 0.3774 | 0.00686 | -0.1571 | 55.0146
-2.5 | 0.4224 | 0.00657 | -0.1538 | 64.2922
-2 | 0.459 | 0.00615 | -0.1489 | 74.6341
-1.5 | 0.4855 | 0.0057 | -0.1417 | 85.1754
-1 | 0.4803 | 0.00527 | -0.1276 | 91.1385
-0.5 | 0.4549 | 0.00498 | -0.1086 | 91.3454
0 | 0.4358 | 0.00445 | -0.0914 | 97.9326
0.5 | 0.4549 | 0.004 | -0.0823 | 113.725
1 | 0.4941 | 0.00431 | -0.0775 | 114.6404
1.5 | 0.5489 | 0.00451 | -0.0759 | 121.7073
2 | 0.5857 | 0.00496 | -0.0707 | 118.0847
2.5 | 0.6188 | 0.00552 | -0.0648 | 112.1014
3 | 0.6565 | 0.00607 | -0.06 | 108.1549
3.5 | 0.6875 | 0.00679 | -0.0539 | 101.2518
4 | 0.6994 | 0.00797 | -0.0443 | 87.7541
4.5 | 0.691 | 0.00974 | -0.0313 | 70.9446
5 | 0.67 | 0.01194 | -0.0166 | 56.1139
5.5 | 0.6612 | 0.01401 | -0.0045 | 47.1949
6 | 0.6675 | 0.01584 | 0.0045 | 42.1402
6.5 | 0.6752 | 0.01772 | 0.013 | 38.1038
7 | 0.6777 | 0.01994 | 0.0219 | 33.987
7.5 | 0.7008 | 0.02165 | 0.0274 | 32.3695
8 | 0.7309 | 0.02321 | 0.0318 | 31.4907
8.5 | 0.7555 | 0.02508 | 0.0367 | 30.1236
9 | 0.7877 | 0.02673 | 0.0406 | 29.4688
9.5 | 0.8158 | 0.02871 | 0.0447 | 28.4152
10.5 | 0.8757 | 0.03278 | 0.0522 | 26.7145
12 | 0.9901 | 0.03853 | 0.0602 | 25.6969
12.5 | 1.0299 | 0.04051 | 0.0627 | 25.4234
13 | 1.0646 | 0.04291 | 0.0654 | 24.8101
13.5 | 1.1023 | 0.04524 | 0.0679 | 24.3656
14 | 1.1371 | 0.04785 | 0.0705 | 23.7638
15 | 1.193 | 0.0544 | 0.0759 | 21.9301
15.5 | 1.2178 | 0.05813 | 0.0785 | 20.9496
16 | 1.2398 | 0.06232 | 0.0807 | 19.8941
16.5 | 1.2514 | 0.06748 | 0.0829 | 18.5448
17 | 1.2483 | 0.07411 | 0.0844 | 16.8439
17.5 | 1.2343 | 0.08212 | 0.0845 | 15.0304
18 | 1.2091 | 0.0915 | 0.0831 | 13.2142
18.5 | 1.1789 | 0.10191 | 0.0801 | 11.5681
19 | 1.1513 | 0.11253 | 0.0757 | 10.231
19.5 | 1.116 | 0.12448 | 0.0698 | 8.9653
20 | 1.088 | 0.1358 | 0.0636 | 8.0118

## 89. Re 7M Mach 0.00 (1)
BIGFOIL.COM POLAR EXPORT
NACA67-520 a=0.6
NACA67-520 a=0.6 |  |  |  | Cl Max: | 1.77 | at alpha= | 14.5 | deg
JavaFoil+Calcfoil stall+Eppler ext transition |  |  |  | L/D Max: | 158.509 | at alpha= | 2 | deg
Re: | 7000000 |  |  | Cd Min: | 0.00378 | at alpha= | -1 | deg
Mach: | 0 |  |  | Cl=0 at alpha= | -3.6667 | deg
|  |  |  | @ Cl=0.1, Cd= | 0.0063
|  |  |  | @ Cl=0.4, Cd= | 0.0038077
|  |  |  | @ Cl=0.6, Cd= | 0.0041998
alpha (deg) | Cl | Cd | Cm | Cl/Cd
-19 | -0.879 | 0.1384 | -0.017 | -6.35
-18.5 | -0.891 | 0.12901 | -0.018 | -6.904
-18 | -0.9 | 0.12175 | -0.019 | -7.389
-17.5 | -0.906 | 0.11612 | -0.02 | -7.799
-17 | -0.91 | 0.10895 | -0.021 | -8.357
-16.5 | -0.914 | 0.10015 | -0.023 | -9.129
-16 | -0.915 | 0.09268 | -0.025 | -9.871
-15.5 | -0.915 | 0.08355 | -0.027 | -10.955
-15 | -0.922 | 0.06875 | -0.03 | -13.414
-14.5 | -0.95 | 0.04429 | -0.035 | -21.447
-14 | -1.002 | 0.02073 | -0.04 | -48.352
-13.5 | -0.992 | 0.01719 | -0.042 | -57.738
-13 | -0.97 | 0.01578 | -0.044 | -61.473
-12.5 | -0.942 | 0.01459 | -0.046 | -64.555
-12 | -0.907 | 0.01349 | -0.048 | -67.202
-11.5 | -0.867 | 0.01269 | -0.049 | -68.379
-11 | -0.825 | 0.01204 | -0.051 | -68.564
-10.5 | -0.78 | 0.01145 | -0.053 | -68.162
-10 | -0.733 | 0.01096 | -0.054 | -66.881
-9.5 | -0.684 | 0.00935 | -0.056 | -73.191
-9 | -0.632 | 0.00897 | -0.057 | -70.486
-8.5 | -0.578 | 0.00883 | -0.059 | -65.531
-8 | -0.523 | 0.00851 | -0.061 | -61.463
-7.5 | -0.466 | 0.00826 | -0.062 | -56.459
-7 | -0.408 | 0.00801 | -0.064 | -50.955
-6.5 | -0.349 | 0.00784 | -0.066 | -44.514
-6 | -0.289 | 0.0076 | -0.067 | -38
-5.5 | -0.228 | 0.00741 | -0.069 | -30.756
-5 | -0.166 | 0.00724 | -0.071 | -22.959
-4.5 | -0.104 | 0.00711 | -0.072 | -14.633
-4 | -0.042 | 0.00698 | -0.074 | -5.952
-3.5 | 0.021 | 0.00685 | -0.075 | 3.108
-3 | 0.084 | 0.0064 | -0.077 | 13.169
-2.5 | 0.148 | 0.006 | -0.079 | 24.715
-2 | 0.212 | 0.00559 | -0.08 | 37.909
-1.5 | 0.276 | 0.00508 | -0.082 | 54.212
-1 | 0.341 | 0.00378 | -0.084 | 90.255
-0.5 | 0.405 | 0.00381 | -0.086 | 106.191
0 | 0.462 | 0.00397 | -0.088 | 116.32
0.5 | 0.525 | 0.00406 | -0.089 | 129.271
1 | 0.587 | 0.00416 | -0.091 | 141.122
1.5 | 0.649 | 0.00435 | -0.092 | 149.374
2 | 0.711 | 0.00449 | -0.094 | 158.509
2.5 | 0.773 | 0.00505 | -0.095 | 152.903
3 | 0.833 | 0.00596 | -0.097 | 139.893
3.5 | 0.894 | 0.00696 | -0.098 | 128.438
4 | 0.949 | 0.0075 | -0.1 | 126.59
4.5 | 1.008 | 0.0083 | -0.101 | 121.546
5 | 1.067 | 0.00921 | -0.103 | 115.836
5.5 | 1.125 | 0.00996 | -0.105 | 112.874
6 | 1.182 | 0.01087 | -0.106 | 108.748
6.5 | 1.238 | 0.01189 | -0.108 | 104.142
7 | 1.293 | 0.01323 | -0.109 | 97.734
7.5 | 1.347 | 0.01393 | -0.111 | 96.671
8 | 1.397 | 0.01467 | -0.112 | 95.27
8.5 | 1.446 | 0.0152 | -0.114 | 95.168
9 | 1.493 | 0.01584 | -0.115 | 94.25
9.5 | 1.536 | 0.01637 | -0.116 | 93.856
10 | 1.578 | 0.01702 | -0.118 | 92.711
10.5 | 1.616 | 0.01829 | -0.119 | 88.359
11 | 1.651 | 0.01902 | -0.121 | 86.812
11.5 | 1.683 | 0.0198 | -0.122 | 85.001
12 | 1.709 | 0.02066 | -0.123 | 82.719
12.5 | 1.73 | 0.02153 | -0.125 | 80.366
13 | 1.747 | 0.02246 | -0.126 | 77.762
13.5 | 1.759 | 0.02339 | -0.127 | 75.224
14 | 1.767 | 0.02447 | -0.129 | 72.227
14.5 | 1.77 | 0.0256 | -0.13 | 69.149
15 | 1.769 | 0.02668 | -0.131 | 66.317
15.5 | 1.764 | 0.02792 | -0.132 | 63.168
16 | 1.754 | 0.02918 | -0.134 | 60.104
16.5 | 1.74 | 0.03052 | -0.135 | 57.025
17 | 1.723 | 0.03206 | -0.136 | 53.74
17.5 | 1.702 | 0.03363 | -0.137 | 50.607
18 | 1.678 | 0.03525 | -0.138 | 47.609
18.5 | 1.652 | 0.03688 | -0.139 | 44.778
19 | 1.622 | 0.03884 | -0.14 | 41.764
19.5 | 1.59 | 0.04104 | -0.141 | 38.752

## 90. Re 7M Mach 0.00 (2)
BIGFOIL.COM POLAR EXPORT
NACA67-520 a=0.6
NACA67-520 a=0.6 |  |  |  | Cl Max: | 1.4473 | at alpha= | 20 | deg
XFOIL ncrit=9 |  |  |  | L/D Max: | 186.048 | at alpha= | 2 | deg
Re: | 7000000 |  |  | Cd Min: | 0.0552 | at alpha= | 20 | deg
Mach: | 0 |  |  | Cl=0 at alpha= | -5.4619 | deg
|  |  |  | @ Cl=0.1, Cd= | 0.0064109
|  |  |  | @ Cl=0.4, Cd= | 0.0043594
|  |  |  | @ Cl=0.6, Cd= | 0.0032982
alpha (deg) | Cl | Cd | Cm | Cl/Cd
-20 | -1.1017 | 0.02775 | -0.1598 | -39.7009
-19.5 | -1.0868 | 0.02565 | -0.1577 | -42.3704
-19 | -1.0685 | 0.02383 | -0.1555 | -44.8384
-18.5 | -1.048 | 0.02223 | -0.1532 | -47.1435
-18 | -1.0371 | 0.02018 | -0.1496 | -51.3925
-17.5 | -1.0305 | 0.01802 | -0.145 | -57.1865
-17 | -1.0018 | 0.01692 | -0.1428 | -59.208
-16.5 | -0.9694 | 0.01606 | -0.1409 | -60.3611
-16 | -0.9325 | 0.01534 | -0.1395 | -60.7888
-15.5 | -0.8952 | 0.01469 | -0.1381 | -60.9394
-15 | -0.8581 | 0.01402 | -0.1365 | -61.2054
-14.5 | -0.8195 | 0.0134 | -0.1351 | -61.1567
-14 | -0.7818 | 0.01278 | -0.1334 | -61.1737
-13.5 | -0.7402 | 0.01227 | -0.1322 | -60.326
-13 | -0.6992 | 0.01176 | -0.1309 | -59.4558
-12.5 | -0.6576 | 0.01131 | -0.1297 | -58.1432
-12 | -0.6128 | 0.0109 | -0.1289 | -56.2202
-11.5 | -0.5686 | 0.01045 | -0.1279 | -54.4115
-11 | -0.5247 | 0.01 | -0.1269 | -52.47
-10.5 | -0.48 | 0.00959 | -0.126 | -50.0521
-10 | -0.4342 | 0.00919 | -0.1252 | -47.247
-9.5 | -0.3877 | 0.00884 | -0.1245 | -43.8575
-9 | -0.341 | 0.00852 | -0.1238 | -40.0235
-8.5 | -0.2934 | 0.00822 | -0.1232 | -35.6934
-8 | -0.2445 | 0.00798 | -0.1228 | -30.6391
-7.5 | -0.1968 | 0.00772 | -0.1221 | -25.4922
-7 | -0.1492 | 0.00748 | -0.1214 | -19.9465
-6.5 | -0.1003 | 0.00728 | -0.121 | -13.7775
-6 | -0.0517 | 0.0071 | -0.1204 | -7.2817
-5.5 | -0.0038 | 0.00686 | -0.1197 | -0.55394
-5 | 0.046 | 0.00667 | -0.1194 | 6.8966
-4.5 | 0.094 | 0.00644 | -0.1186 | 14.5963
-4 | 0.1414 | 0.00621 | -0.1177 | 22.7697
-3.5 | 0.1866 | 0.00595 | -0.1164 | 31.3613
-3 | 0.2275 | 0.00565 | -0.1141 | 40.2655
-2.5 | 0.2664 | 0.00542 | -0.1113 | 49.1513
-2 | 0.2964 | 0.00524 | -0.1065 | 56.5649
-1.5 | 0.3329 | 0.00498 | -0.1032 | 66.8474
-1 | 0.3728 | 0.00466 | -0.1006 | 80
-0.5 | 0.4108 | 0.00424 | -0.0977 | 96.8868
0 | 0.4272 | 0.00323 | -0.0903 | 132.2601
0.5 | 0.4792 | 0.00314 | -0.0901 | 152.6115
1 | 0.5345 | 0.00316 | -0.0908 | 169.1456
1.5 | 0.5856 | 0.00327 | -0.0905 | 179.0826
2 | 0.6214 | 0.00334 | -0.0867 | 186.0479
2.5 | 0.6469 | 0.0036 | -0.0808 | 179.6944
3 | 0.6654 | 0.00405 | -0.0736 | 164.2963
3.5 | 0.6757 | 0.00472 | -0.0649 | 143.1568
4 | 0.6771 | 0.00568 | -0.0547 | 119.2077
4.5 | 0.6609 | 0.00716 | -0.0414 | 92.3045
5 | 0.6395 | 0.00902 | -0.0278 | 70.898
6 | 0.6355 | 0.0123 | -0.009 | 51.6667
7 | 0.6826 | 0.01447 | -0.0001 | 47.1735
7.5 | 0.7085 | 0.01554 | 0.0038 | 45.592
8 | 0.7377 | 0.01659 | 0.0069 | 44.4665
8.5 | 0.7671 | 0.01763 | 0.0099 | 43.5111
9 | 0.7976 | 0.01867 | 0.0126 | 42.7209
9.5 | 0.8271 | 0.01983 | 0.0154 | 41.7095
10 | 0.8596 | 0.02088 | 0.0176 | 41.1686
10.5 | 0.8904 | 0.022 | 0.02 | 40.4727
11 | 0.9205 | 0.02321 | 0.0223 | 39.6596
11.5 | 0.9575 | 0.02413 | 0.0236 | 39.6809
12 | 0.9941 | 0.02509 | 0.0248 | 39.6214
12.5 | 1.0262 | 0.02634 | 0.0266 | 38.9598
13 | 1.0616 | 0.02741 | 0.0278 | 38.7304
13.5 | 1.0962 | 0.02851 | 0.029 | 38.4497
14 | 1.128 | 0.02983 | 0.0305 | 37.8143
14.5 | 1.1609 | 0.03107 | 0.0318 | 37.364
15 | 1.1916 | 0.03249 | 0.0332 | 36.6759
15.5 | 1.2224 | 0.03395 | 0.0344 | 36.0059
16 | 1.2505 | 0.03552 | 0.0359 | 35.2055
16.5 | 1.2736 | 0.03753 | 0.0377 | 33.9355
17 | 1.2933 | 0.03976 | 0.0398 | 32.5277
17.5 | 1.3173 | 0.0418 | 0.0412 | 31.5144
18 | 1.3374 | 0.04411 | 0.0428 | 30.3197
19 | 1.377 | 0.04886 | 0.0457 | 28.1826
19.5 | 1.4034 | 0.05152 | 0.0453 | 27.2399
20 | 1.4473 | 0.0552 | 0.0397 | 26.2192

## 91. Re 7M Mach 0.10 (1)
BIGFOIL.COM POLAR EXPORT
NACA67-520 a=0.6
NACA67-520 a=0.6 |  |  |  | Cl Max: | 1.759 | at alpha= | 14 | deg
JavaFoil+Calcfoil stall+Eppler ext transition |  |  |  | L/D Max: | 158.345 | at alpha= | 2 | deg
Re: | 7000000 |  |  | Cd Min: | 0.00377 | at alpha= | -1 | deg
Mach: | 0.1 |  |  | Cl=0 at alpha= | -3.6667 | deg
|  |  |  | @ Cl=0.1, Cd= | 0.0064947
|  |  |  | @ Cl=0.4, Cd= | 0.0038056
|  |  |  | @ Cl=0.6, Cd= | 0.0042158
alpha (deg) | Cl | Cd | Cm | Cl/Cd
-18.5 | -0.858 | 0.1322 | -0.018 | -6.489
-18 | -0.87 | 0.12455 | -0.019 | -6.986
-17.5 | -0.879 | 0.11904 | -0.02 | -7.385
-17 | -0.887 | 0.11197 | -0.021 | -7.92
-16.5 | -0.893 | 0.1035 | -0.023 | -8.63
-16 | -0.896 | 0.09595 | -0.024 | -9.341
-15.5 | -0.899 | 0.08701 | -0.026 | -10.328
-15 | -0.901 | 0.07603 | -0.029 | -11.857
-14.5 | -0.909 | 0.06128 | -0.032 | -14.833
-14 | -0.942 | 0.03616 | -0.037 | -26.061
-13.5 | -0.984 | 0.01805 | -0.042 | -54.524
-13 | -0.966 | 0.01612 | -0.044 | -59.943
-12.5 | -0.939 | 0.01491 | -0.046 | -63.005
-12 | -0.905 | 0.01384 | -0.048 | -65.408
-11.5 | -0.867 | 0.01289 | -0.049 | -67.271
-11 | -0.826 | 0.01217 | -0.051 | -67.851
-10.5 | -0.781 | 0.01159 | -0.053 | -67.442
-10 | -0.734 | 0.01088 | -0.054 | -67.497
-9.5 | -0.686 | 0.00946 | -0.056 | -72.509
-9 | -0.634 | 0.00902 | -0.058 | -70.328
-8.5 | -0.58 | 0.00892 | -0.059 | -65.047
-8 | -0.525 | 0.00857 | -0.061 | -61.234
-7.5 | -0.468 | 0.0083 | -0.063 | -56.434
-7 | -0.41 | 0.00809 | -0.064 | -50.695
-6.5 | -0.351 | 0.00783 | -0.066 | -44.78
-6 | -0.29 | 0.00763 | -0.068 | -38.044
-5.5 | -0.229 | 0.00743 | -0.069 | -30.803
-5 | -0.167 | 0.00728 | -0.071 | -22.92
-4.5 | -0.105 | 0.00715 | -0.073 | -14.611
-4 | -0.042 | 0.00701 | -0.074 | -5.957
-3.5 | 0.021 | 0.00688 | -0.076 | 3.11
-3 | 0.085 | 0.00664 | -0.077 | 12.759
-2.5 | 0.149 | 0.00602 | -0.079 | 24.754
-2 | 0.213 | 0.00561 | -0.081 | 37.959
-1.5 | 0.277 | 0.0051 | -0.083 | 54.34
-1 | 0.343 | 0.00377 | -0.085 | 90.868
-0.5 | 0.407 | 0.00381 | -0.086 | 106.763
0 | 0.464 | 0.00401 | -0.088 | 115.726
0.5 | 0.527 | 0.00406 | -0.09 | 129.89
1 | 0.59 | 0.00419 | -0.091 | 140.76
1.5 | 0.652 | 0.00435 | -0.093 | 150.121
2 | 0.715 | 0.00451 | -0.094 | 158.345
2.5 | 0.776 | 0.0051 | -0.096 | 152.343
3 | 0.838 | 0.00599 | -0.097 | 139.83
3.5 | 0.899 | 0.00703 | -0.099 | 127.85
4 | 0.954 | 0.00757 | -0.1 | 125.898
4.5 | 1.013 | 0.0084 | -0.102 | 120.696
5 | 1.072 | 0.00931 | -0.103 | 115.149
5.5 | 1.13 | 0.01004 | -0.105 | 112.579
6 | 1.187 | 0.01096 | -0.107 | 108.312
6.5 | 1.243 | 0.01199 | -0.108 | 103.662
7 | 1.299 | 0.01333 | -0.11 | 97.401
7.5 | 1.353 | 0.01405 | -0.111 | 96.264
8 | 1.403 | 0.01476 | -0.113 | 95.07
8.5 | 1.452 | 0.01536 | -0.114 | 94.503
9 | 1.498 | 0.016 | -0.116 | 93.651
9.5 | 1.542 | 0.01656 | -0.117 | 93.072
10 | 1.582 | 0.01718 | -0.118 | 92.092
10.5 | 1.62 | 0.01846 | -0.12 | 87.75
11 | 1.654 | 0.01926 | -0.121 | 85.886
11.5 | 1.685 | 0.02006 | -0.123 | 84.003
12 | 1.71 | 0.02096 | -0.124 | 81.595
12.5 | 1.729 | 0.02183 | -0.125 | 79.226
13 | 1.744 | 0.02284 | -0.127 | 76.343
13.5 | 1.754 | 0.02383 | -0.128 | 73.608
14 | 1.759 | 0.02487 | -0.129 | 70.705
14.5 | 1.759 | 0.02604 | -0.131 | 67.536
15 | 1.754 | 0.02718 | -0.132 | 64.543
15.5 | 1.745 | 0.02838 | -0.133 | 61.491
16 | 1.731 | 0.02987 | -0.134 | 57.953
16.5 | 1.713 | 0.03136 | -0.135 | 54.626
17 | 1.691 | 0.03278 | -0.136 | 51.584
17.5 | 1.665 | 0.03451 | -0.138 | 48.259
18 | 1.636 | 0.03621 | -0.139 | 45.187
18.5 | 1.605 | 0.03796 | -0.14 | 42.272
19 | 1.569 | 0.0409 | -0.14 | 38.367

## 92. Re 7M Mach 0.10 (2)
BIGFOIL.COM POLAR EXPORT
NACA67-520 a=0.6
NACA67-520 a=0.6 |  |  |  | Cl Max: | 1.4384 | at alpha= | 20 | deg
XFOIL ncrit=9 |  |  |  | L/D Max: | 184.375 | at alpha= | 2 | deg
Re: | 7000000 |  |  | Cd Min: | 0.05688 | at alpha= | 20 | deg
Mach: | 0.1 |  |  | Cl=0 at alpha= | -5.499 | deg
|  |  |  | @ Cl=0.1, Cd= | 0.0064613
|  |  |  | @ Cl=0.4, Cd= | 0.0044134
|  |  |  | @ Cl=0.6, Cd= | 0.0033114
alpha (deg) | Cl | Cd | Cm | Cl/Cd
-20 | -1.0892 | 0.02938 | -0.1644 | -37.0728
-19.5 | -1.0792 | 0.02687 | -0.1621 | -40.1638
-19 | -1.0621 | 0.02486 | -0.1599 | -42.7233
-18.5 | -1.0423 | 0.02311 | -0.1576 | -45.1017
-18 | -1.0258 | 0.02127 | -0.1546 | -48.2276
-17.5 | -1.0286 | 0.01859 | -0.149 | -55.3308
-17 | -0.9994 | 0.0175 | -0.1468 | -57.1086
-16.5 | -0.97 | 0.01642 | -0.1444 | -59.0743
-16 | -0.935 | 0.01562 | -0.1426 | -59.8592
-15.5 | -0.8968 | 0.01495 | -0.1411 | -59.9866
-15 | -0.86 | 0.01425 | -0.1393 | -60.3509
-14.5 | -0.8207 | 0.01363 | -0.1378 | -60.2128
-14 | -0.7825 | 0.01298 | -0.1361 | -60.2851
-13.5 | -0.7415 | 0.01245 | -0.1347 | -59.5582
-13 | -0.7003 | 0.0119 | -0.1332 | -58.8487
-12.5 | -0.6581 | 0.01144 | -0.1319 | -57.5262
-12 | -0.6138 | 0.01099 | -0.1309 | -55.8508
-11.5 | -0.5687 | 0.01056 | -0.13 | -53.8542
-11 | -0.5242 | 0.0101 | -0.1289 | -51.901
-10.5 | -0.4793 | 0.00968 | -0.1279 | -49.5145
-10 | -0.4336 | 0.00927 | -0.127 | -46.7745
-9.5 | -0.3868 | 0.0089 | -0.1262 | -43.4607
-9 | -0.3392 | 0.00859 | -0.1255 | -39.4878
-8.5 | -0.2921 | 0.00827 | -0.1247 | -35.3204
-8 | -0.2429 | 0.00802 | -0.1243 | -30.2868
-7.5 | -0.1945 | 0.00776 | -0.1237 | -25.0644
-7 | -0.1466 | 0.00752 | -0.123 | -19.4947
-6.5 | -0.0978 | 0.00732 | -0.1224 | -13.3607
-6 | -0.0486 | 0.00714 | -0.1219 | -6.8067
-5.5 | -0.0001 | 0.00689 | -0.1212 | -0.014514
-5 | 0.0496 | 0.00669 | -0.1208 | 7.4141
-4.5 | 0.0982 | 0.00647 | -0.1201 | 15.1777
-4 | 0.1457 | 0.00624 | -0.1192 | 23.3494
-3.5 | 0.1915 | 0.00598 | -0.1179 | 32.0234
-3 | 0.2328 | 0.00567 | -0.1156 | 41.0582
-2.5 | 0.2725 | 0.00543 | -0.113 | 50.1842
-2 | 0.3009 | 0.00525 | -0.1077 | 57.3143
-1.5 | 0.3366 | 0.005 | -0.1042 | 67.32
-1 | 0.3762 | 0.00468 | -0.1015 | 80.3846
-0.5 | 0.4137 | 0.00426 | -0.0984 | 97.1127
0 | 0.4298 | 0.00326 | -0.0908 | 131.8405
0.5 | 0.4813 | 0.00315 | -0.0905 | 152.7937
1 | 0.5366 | 0.00317 | -0.0911 | 169.2744
1.5 | 0.5874 | 0.00328 | -0.0906 | 179.0854
2 | 0.6195 | 0.00336 | -0.086 | 184.375
2.5 | 0.6465 | 0.00363 | -0.0803 | 178.0992
3 | 0.667 | 0.00407 | -0.0735 | 163.8821
3.5 | 0.6767 | 0.00476 | -0.0647 | 142.1639
4 | 0.6791 | 0.00572 | -0.0546 | 118.7238
4.5 | 0.6625 | 0.00722 | -0.0412 | 91.759
5 | 0.6401 | 0.00912 | -0.0273 | 70.1864
5.5 | 0.6423 | 0.0106 | -0.0185 | 60.5943
6 | 0.6352 | 0.01245 | -0.0083 | 51.0201
6.5 | 0.6533 | 0.0137 | -0.0028 | 47.6861
7 | 0.6826 | 0.01464 | 0.0006 | 46.6257
7.5 | 0.706 | 0.01583 | 0.0049 | 44.5989
8 | 0.7375 | 0.01679 | 0.0077 | 43.925
8.5 | 0.7673 | 0.01783 | 0.0108 | 43.0342
9 | 0.7953 | 0.01902 | 0.0139 | 41.8139
9.5 | 0.8272 | 0.02008 | 0.0163 | 41.1952
10 | 0.8599 | 0.02114 | 0.0186 | 40.6764
10.5 | 0.8881 | 0.02242 | 0.0214 | 39.612
11 | 0.921 | 0.02353 | 0.0234 | 39.1415
11.5 | 0.9581 | 0.02446 | 0.0247 | 39.1701
12 | 0.9926 | 0.02557 | 0.0263 | 38.8189
12.5 | 1.0269 | 0.02674 | 0.0278 | 38.4031
13 | 1.0629 | 0.02781 | 0.029 | 38.2201
13.5 | 1.0951 | 0.02909 | 0.0306 | 37.6452
14 | 1.1291 | 0.03032 | 0.0319 | 37.2394
14.5 | 1.1626 | 0.03158 | 0.0332 | 36.8144
15 | 1.1917 | 0.03314 | 0.0348 | 35.9596
15.5 | 1.2242 | 0.03454 | 0.036 | 35.443
16 | 1.2493 | 0.03636 | 0.0378 | 34.3592
16.5 | 1.2731 | 0.03836 | 0.0396 | 33.1882
17 | 1.2919 | 0.04075 | 0.0418 | 31.7031
17.5 | 1.3173 | 0.04274 | 0.0431 | 30.8212
18 | 1.3369 | 0.04517 | 0.0447 | 29.5971
18.5 | 1.3573 | 0.04763 | 0.0462 | 28.4967
19 | 1.3776 | 0.05001 | 0.0476 | 27.5465
19.5 | 1.3984 | 0.05278 | 0.0482 | 26.4949
20 | 1.4384 | 0.05688 | 0.0429 | 25.2883

## 93. Re 7M Mach 0.25 (1)
BIGFOIL.COM POLAR EXPORT
NACA67-520 a=0.6
NACA67-520 a=0.6 |  |  |  | Cl Max: | 1.708 | at alpha= | 12.5 | deg
JavaFoil+Calcfoil stall+Eppler ext transition |  |  |  | L/D Max: | 157.928 | at alpha= | 2 | deg
Re: | 7000000 |  |  | Cd Min: | 0.00386 | at alpha= | -1 | deg
Mach: | 0.25 |  |  | Cl=0 at alpha= | -3.6692 | deg
|  |  |  | @ Cl=0.1, Cd= | 0.0067359
|  |  |  | @ Cl=0.4, Cd= | 0.0038818
|  |  |  | @ Cl=0.6, Cd= | 0.0042891
alpha (deg) | Cl | Cd | Cm | Cl/Cd
-17.5 | -0.657 | 0.13652 | -0.018 | -4.815
-17 | -0.694 | 0.12722 | -0.019 | -5.455
-16.5 | -0.725 | 0.11997 | -0.02 | -6.047
-16 | -0.752 | 0.11278 | -0.022 | -6.668
-15.5 | -0.774 | 0.10593 | -0.023 | -7.306
-15 | -0.79 | 0.09868 | -0.025 | -8.007
-14.5 | -0.801 | 0.09108 | -0.026 | -8.799
-14 | -0.808 | 0.08323 | -0.028 | -9.702
-13.5 | -0.809 | 0.07502 | -0.031 | -10.788
-13 | -0.812 | 0.06354 | -0.034 | -12.776
-12.5 | -0.902 | 0.01992 | -0.046 | -45.27
-12 | -0.887 | 0.01608 | -0.049 | -55.134
-11.5 | -0.858 | 0.01442 | -0.051 | -59.514
-11 | -0.824 | 0.01303 | -0.052 | -63.213
-10.5 | -0.784 | 0.01204 | -0.054 | -65.095
-10 | -0.74 | 0.01164 | -0.056 | -63.593
-9.5 | -0.693 | 0.01108 | -0.057 | -62.536
-9 | -0.643 | 0.01051 | -0.059 | -61.172
-8.5 | -0.591 | 0.00928 | -0.061 | -63.65
-8 | -0.535 | 0.00888 | -0.063 | -60.253
-7.5 | -0.478 | 0.00862 | -0.064 | -55.428
-7 | -0.419 | 0.00835 | -0.066 | -50.214
-6.5 | -0.359 | 0.00811 | -0.068 | -44.223
-6 | -0.297 | 0.00786 | -0.069 | -37.824
-5.5 | -0.235 | 0.00762 | -0.071 | -30.793
-5 | -0.171 | 0.00745 | -0.073 | -22.976
-4.5 | -0.107 | 0.00731 | -0.074 | -14.679
-4 | -0.043 | 0.00718 | -0.076 | -5.966
-3.5 | 0.022 | 0.00701 | -0.078 | 3.13
-3 | 0.087 | 0.00686 | -0.079 | 12.681
-2.5 | 0.153 | 0.00623 | -0.081 | 24.543
-2 | 0.218 | 0.00575 | -0.083 | 37.977
-1.5 | 0.284 | 0.00519 | -0.085 | 54.726
-1 | 0.352 | 0.00386 | -0.087 | 91.139
-0.5 | 0.418 | 0.00389 | -0.089 | 107.444
0 | 0.476 | 0.00412 | -0.09 | 115.753
0.5 | 0.541 | 0.00416 | -0.092 | 130.055
1 | 0.605 | 0.0043 | -0.094 | 140.773
1.5 | 0.67 | 0.00447 | -0.095 | 149.916
2 | 0.734 | 0.00465 | -0.097 | 157.928
2.5 | 0.797 | 0.00523 | -0.098 | 152.383
3 | 0.86 | 0.00621 | -0.1 | 138.562
3.5 | 0.923 | 0.00731 | -0.101 | 126.292
4 | 0.978 | 0.00788 | -0.103 | 124.207
4.5 | 1.039 | 0.00897 | -0.105 | 115.855
5 | 1.099 | 0.00979 | -0.106 | 112.349
5.5 | 1.159 | 0.01055 | -0.108 | 109.773
6 | 1.217 | 0.01161 | -0.109 | 104.777
6.5 | 1.274 | 0.01266 | -0.111 | 100.609
7 | 1.33 | 0.01404 | -0.112 | 94.715
7.5 | 1.384 | 0.01487 | -0.114 | 93.102
8 | 1.435 | 0.01562 | -0.116 | 91.858
8.5 | 1.482 | 0.01625 | -0.117 | 91.186
9 | 1.526 | 0.01692 | -0.119 | 90.237
9.5 | 1.567 | 0.0176 | -0.12 | 89.042
10 | 1.605 | 0.0183 | -0.122 | 87.706
10.5 | 1.637 | 0.0198 | -0.123 | 82.679
11 | 1.666 | 0.02072 | -0.125 | 80.373
11.5 | 1.689 | 0.02168 | -0.126 | 77.89
12 | 1.702 | 0.02266 | -0.127 | 75.119
12.5 | 1.708 | 0.02382 | -0.129 | 71.692
13 | 1.707 | 0.02499 | -0.13 | 68.317
13.5 | 1.698 | 0.02625 | -0.131 | 64.683
14 | 1.681 | 0.02753 | -0.133 | 61.053
14.5 | 1.656 | 0.02892 | -0.134 | 57.263
15 | 1.623 | 0.03056 | -0.135 | 53.111
15.5 | 1.582 | 0.03229 | -0.136 | 49.005
16 | 1.534 | 0.0341 | -0.137 | 44.981
16.5 | 1.478 | 0.03641 | -0.139 | 40.592
17 | 1.416 | 0.03855 | -0.14 | 36.724
17.5 | 1.346 | 0.04216 | -0.14 | 31.916

## 94. Re 7M Mach 0.25 (2)
BIGFOIL.COM POLAR EXPORT
NACA67-520 a=0.6
NACA67-520 a=0.6 |  |  |  | Cl Max: | 1.395 | at alpha= | 20 | deg
XFOIL ncrit=9 |  |  |  | L/D Max: | 175.586 | at alpha= | 1.5 | deg
Re: | 7000000 |  |  | Cd Min: | 0.06542 | at alpha= | 20 | deg
Mach: | 0.25 |  |  | Cl=0 at alpha= | -5.6864 | deg
|  |  |  | @ Cl=0.1, Cd= | 0.0067237
|  |  |  | @ Cl=0.4, Cd= | 0.0046926
|  |  |  | @ Cl=0.6, Cd= | 0.0034289
alpha (deg) | Cl | Cd | Cm | Cl/Cd
-20 | -0.9756 | 0.0438 | -0.1842 | -22.274
-19.5 | -1.0077 | 0.03654 | -0.1844 | -27.578
-19 | -1.0008 | 0.03287 | -0.1832 | -30.4472
-18.5 | -0.9951 | 0.02951 | -0.1809 | -33.7208
-18 | -0.9923 | 0.02635 | -0.1776 | -37.6584
-17.5 | -0.9809 | 0.02388 | -0.174 | -41.0762
-17 | -0.9585 | 0.02209 | -0.1709 | -43.3907
-16.5 | -0.9381 | 0.02028 | -0.1673 | -46.2574
-16 | -0.9136 | 0.01873 | -0.1637 | -48.7774
-15.5 | -0.9041 | 0.01657 | -0.1583 | -54.5625
-15 | -0.8692 | 0.0156 | -0.1554 | -55.7179
-14.5 | -0.8289 | 0.01484 | -0.1531 | -55.8558
-14 | -0.7883 | 0.01414 | -0.1509 | -55.7496
-13.5 | -0.747 | 0.01344 | -0.1486 | -55.5804
-13 | -0.7058 | 0.01276 | -0.1464 | -55.3135
-12.5 | -0.6627 | 0.01216 | -0.1444 | -54.4984
-12 | -0.6167 | 0.01162 | -0.1428 | -53.0723
-11.5 | -0.5701 | 0.01112 | -0.1413 | -51.268
-11 | -0.5238 | 0.01065 | -0.1398 | -49.1831
-10.5 | -0.4766 | 0.01016 | -0.1384 | -46.9094
-10 | -0.4288 | 0.00972 | -0.1372 | -44.1152
-9.5 | -0.3812 | 0.0093 | -0.1359 | -40.9892
-9 | -0.3331 | 0.0089 | -0.1347 | -37.427
-8.5 | -0.2832 | 0.00858 | -0.1338 | -33.007
-8 | -0.2329 | 0.00829 | -0.133 | -28.0941
-7.5 | -0.1828 | 0.00803 | -0.1322 | -22.7646
-7 | -0.1333 | 0.00776 | -0.1313 | -17.1778
-6.5 | -0.0827 | 0.00755 | -0.1306 | -10.9536
-6 | -0.0313 | 0.00733 | -0.13 | -4.2701
-5.5 | 0.0186 | 0.00707 | -0.1292 | 2.6308
-5 | 0.0702 | 0.00686 | -0.1287 | 10.2332
-4.5 | 0.1205 | 0.00663 | -0.128 | 18.175
-4 | 0.1698 | 0.0064 | -0.1271 | 26.5312
-3.5 | 0.2178 | 0.00614 | -0.1259 | 35.4723
-3 | 0.2608 | 0.00583 | -0.1237 | 44.7341
-2.5 | 0.3024 | 0.00556 | -0.1211 | 54.3885
-2 | 0.3353 | 0.00529 | -0.1166 | 63.3837
-1.5 | 0.359 | 0.00507 | -0.11 | 70.8087
-1 | 0.3953 | 0.00475 | -0.1062 | 83.2211
-0.5 | 0.4297 | 0.00433 | -0.1021 | 99.2379
0 | 0.444 | 0.00344 | -0.0937 | 129.0698
0.5 | 0.4914 | 0.00321 | -0.0922 | 153.0841
1 | 0.5458 | 0.00323 | -0.0922 | 168.9783
1.5 | 0.5847 | 0.00333 | -0.0886 | 175.5856
2 | 0.6141 | 0.00352 | -0.0831 | 174.4602
2.5 | 0.6478 | 0.00382 | -0.0786 | 169.5812
3 | 0.6726 | 0.00426 | -0.0724 | 157.8873
3.5 | 0.6779 | 0.00509 | -0.0624 | 133.1827
4 | 0.6826 | 0.00609 | -0.0526 | 112.0854
4.5 | 0.6688 | 0.00762 | -0.0395 | 87.769
5 | 0.6433 | 0.00971 | -0.0249 | 66.2513
5.5 | 0.6399 | 0.01139 | -0.0148 | 56.1809
6 | 0.6347 | 0.01327 | -0.0048 | 47.8297
6.5 | 0.6567 | 0.01442 | 0.0003 | 45.5409
7 | 0.6775 | 0.01575 | 0.0054 | 43.0159
7.5 | 0.7044 | 0.01688 | 0.0093 | 41.7299
8 | 0.735 | 0.01798 | 0.0126 | 40.8788
8.5 | 0.7635 | 0.0192 | 0.0161 | 39.7656
9 | 0.7956 | 0.0203 | 0.0189 | 39.1921
9.5 | 0.825 | 0.02162 | 0.022 | 38.1591
10 | 0.8557 | 0.0229 | 0.0248 | 37.3668
11 | 0.9205 | 0.02545 | 0.0296 | 36.169
11.5 | 0.9583 | 0.02653 | 0.0312 | 36.1214
12 | 0.9941 | 0.02775 | 0.0329 | 35.8234
12.5 | 1.0289 | 0.02908 | 0.0347 | 35.3817
13 | 1.0655 | 0.03033 | 0.0362 | 35.1302
13.5 | 1.0992 | 0.03177 | 0.038 | 34.5987
14 | 1.133 | 0.03322 | 0.0396 | 34.106
14.5 | 1.1653 | 0.03485 | 0.0414 | 33.4376
15 | 1.1972 | 0.03647 | 0.043 | 32.827
15.5 | 1.2255 | 0.03839 | 0.045 | 31.9224
16 | 1.2468 | 0.04082 | 0.0473 | 30.5439
16.5 | 1.2673 | 0.0434 | 0.0496 | 29.2005
17 | 1.2893 | 0.04599 | 0.0515 | 28.0344
17.5 | 1.3135 | 0.04844 | 0.0531 | 27.116
18 | 1.3345 | 0.05128 | 0.0546 | 26.0238
18.5 | 1.354 | 0.05426 | 0.0561 | 24.9539
19.5 | 1.3829 | 0.06124 | 0.0589 | 22.5816
20 | 1.395 | 0.06542 | 0.0594 | 21.3238

## 95. Re 7M Mach 0.50 (1)
BIGFOIL.COM POLAR EXPORT
NACA67-520 a=0.6
NACA67-520 a=0.6 |  |  |  | Cl Max: | 1.579 | at alpha= | 9 | deg
JavaFoil+Calcfoil stall+Eppler ext transition |  |  |  | L/D Max: | 161.612 | at alpha= | 2 | deg
Re: | 7000000 |  |  | Cd Min: | 0.00394 | at alpha= | -0.5 | deg
Mach: | 0.5 |  |  | Cl=0 at alpha= | -3.669 | deg
|  |  |  | @ Cl=0.1, Cd= | 0.0074899
|  |  |  | @ Cl=0.4, Cd= | 0.0041095
|  |  |  | @ Cl=0.6, Cd= | 0.0044344
alpha (deg) | Cl | Cd | Cm | Cl/Cd
-20 | -0.947 | 0.15559 | -0.018 | -6.084
-19.5 | -0.917 | 0.14657 | -0.019 | -6.257
-19 | -0.885 | 0.14516 | -0.019 | -6.097
-18.5 | -0.855 | 0.14111 | -0.019 | -6.058
-18 | -0.826 | 0.13768 | -0.02 | -6.002
-17.5 | -0.798 | 0.13063 | -0.021 | -6.109
-17 | -0.771 | 0.12979 | -0.022 | -5.939
-16.5 | -0.742 | 0.12088 | -0.023 | -6.136
-16 | -0.711 | 0.11787 | -0.023 | -6.033
-15.5 | -0.682 | 0.11438 | -0.023 | -5.967
-15 | -0.654 | 0.10971 | -0.024 | -5.962
-14.5 | -0.626 | 0.10653 | -0.025 | -5.872
-14 | -0.597 | 0.10331 | -0.026 | -5.777
-13.5 | -0.567 | 0.09913 | -0.026 | -5.724
-13 | -0.539 | 0.09012 | -0.027 | -5.981
-12.5 | -0.511 | 0.08209 | -0.028 | -6.219
-12 | -0.482 | 0.07618 | -0.03 | -6.329
-11.5 | -0.452 | 0.0856 | -0.029 | -5.282
-11 | -0.423 | 0.09339 | -0.029 | -4.531
-10.5 | -0.395 | 0.07968 | -0.03 | -4.951
-10 | -0.366 | 0.07692 | -0.031 | -4.756
-9.5 | -0.467 | 0.06379 | -0.035 | -7.313
-9 | -0.513 | 0.05243 | -0.042 | -9.783
-8.5 | -0.593 | 0.013 | -0.067 | -45.588
-8 | -0.558 | 0.0108 | -0.069 | -51.707
-7.5 | -0.509 | 0.01012 | -0.071 | -50.344
-7 | -0.453 | 0.00953 | -0.073 | -47.513
-6.5 | -0.391 | 0.00915 | -0.075 | -42.76
-6 | -0.326 | 0.00878 | -0.077 | -37.169
-5.5 | -0.259 | 0.00853 | -0.079 | -30.322
-5 | -0.189 | 0.00827 | -0.081 | -22.891
-4.5 | -0.119 | 0.00808 | -0.082 | -14.696
-4 | -0.047 | 0.00792 | -0.084 | -6
-3.5 | 0.024 | 0.00769 | -0.086 | 3.168
-3 | 0.097 | 0.00751 | -0.088 | 12.861
-2.5 | 0.17 | 0.00702 | -0.09 | 24.259
-2 | 0.243 | 0.00643 | -0.092 | 37.851
-1.5 | 0.316 | 0.00571 | -0.094 | 55.407
-1 | 0.392 | 0.00413 | -0.096 | 95.049
-0.5 | 0.466 | 0.00394 | -0.098 | 118.135
0 | 0.53 | 0.00424 | -0.1 | 124.967
0.5 | 0.602 | 0.00444 | -0.102 | 135.829
1 | 0.674 | 0.0046 | -0.104 | 146.421
1.5 | 0.746 | 0.00483 | -0.106 | 154.466
2 | 0.817 | 0.00506 | -0.108 | 161.612
2.5 | 0.888 | 0.00588 | -0.109 | 150.97
3 | 0.958 | 0.00713 | -0.111 | 134.268
3.5 | 1.028 | 0.00861 | -0.113 | 119.41
4 | 1.087 | 0.00929 | -0.115 | 116.942
4.5 | 1.154 | 0.01087 | -0.116 | 106.169
5 | 1.218 | 0.01201 | -0.118 | 101.424
5.5 | 1.282 | 0.01332 | -0.12 | 96.225
6 | 1.343 | 0.01484 | -0.122 | 90.5
6.5 | 1.401 | 0.01689 | -0.123 | 82.949
7 | 1.457 | 0.01802 | -0.125 | 80.843
7.5 | 1.508 | 0.01902 | -0.127 | 79.271
8 | 1.546 | 0.02002 | -0.129 | 77.181
8.5 | 1.571 | 0.02114 | -0.13 | 74.328
9 | 1.579 | 0.02331 | -0.132 | 67.721
9.5 | 1.556 | 0.02496 | -0.134 | 62.32
10 | 1.469 | 0.02705 | -0.135 | 54.313
10.5 | 0.968 | 0.02905 | -0.137 | 33.337
11 | 0.998 | 0.03308 | -0.138 | 30.178
11.5 | 0.865 | 0.08581 | -0.074 | 10.082
12 | 1.064 | 0.03407 | -0.141 | 31.22
12.5 | 0.937 | 0.08671 | -0.095 | 10.809
13 | 0.949 | 0.09188 | -0.079 | 10.334
13.5 | 0.981 | 0.09821 | -0.086 | 9.987
14 | 1.187 | 0.04321 | -0.146 | 27.464

## 96. Re 7M Mach 0.50 (2)
BIGFOIL.COM POLAR EXPORT
NACA67-520 a=0.6
NACA67-520 a=0.6 |  |  |  | Cl Max: | 1.2678 | at alpha= | 16.5 | deg
XFOIL ncrit=9 |  |  |  | L/D Max: | 127.287 | at alpha= | 1.5 | deg
Re: | 7000000 |  |  | Cd Min: | 0.13435 | at alpha= | 20 | deg
Mach: | 0.5 |  |  | Cl=0 at alpha= | -6.3525 | deg
|  |  |  | @ Cl=0.1, Cd= | 0.007985
|  |  |  | @ Cl=0.4, Cd= | 0.006525
|  |  |  | @ Cl=0.6, Cd= | 0.0047576
alpha (deg) | Cl | Cd | Cm | Cl/Cd
-17 | -0.2497 | 0.10144 | -0.1933 | -2.4616
-16.5 | -0.2896 | 0.08936 | -0.2012 | -3.2408
-16 | -0.3322 | 0.07774 | -0.2086 | -4.2732
-15.5 | -0.3567 | 0.06842 | -0.2139 | -5.2134
-15 | -0.379 | 0.05869 | -0.2193 | -6.4577
-14.5 | -0.4008 | 0.04858 | -0.226 | -8.2503
-14 | -0.4257 | 0.04005 | -0.2299 | -10.6292
-13.5 | -0.469 | 0.03228 | -0.2295 | -14.5291
-13 | -0.5054 | 0.02655 | -0.2245 | -19.0358
-12.5 | -0.5409 | 0.02168 | -0.2164 | -24.9493
-12 | -0.5616 | 0.01775 | -0.207 | -31.6394
-11.5 | -0.5499 | 0.01524 | -0.1989 | -36.0827
-11 | -0.5147 | 0.01369 | -0.1926 | -37.5968
-10.5 | -0.4678 | 0.01261 | -0.1876 | -37.0975
-10 | -0.4161 | 0.01179 | -0.1834 | -35.2926
-9.5 | -0.3602 | 0.01115 | -0.1801 | -32.3049
-9 | -0.304 | 0.01058 | -0.1771 | -28.7335
-8.5 | -0.2489 | 0.01006 | -0.1742 | -24.7416
-8 | -0.1921 | 0.00963 | -0.1717 | -19.9481
-7.5 | -0.1342 | 0.00926 | -0.1697 | -14.4924
-7 | -0.0746 | 0.00892 | -0.1683 | -8.3632
-6.5 | -0.0175 | 0.00855 | -0.1665 | -2.0468
-6 | 0.0418 | 0.00825 | -0.1654 | 5.0667
-5.5 | 0.1011 | 0.00798 | -0.1644 | 12.6692
-5 | 0.1584 | 0.0077 | -0.1631 | 20.5714
-4.5 | 0.2157 | 0.00744 | -0.162 | 28.9919
-4 | 0.2727 | 0.0072 | -0.1609 | 37.875
-3.5 | 0.3277 | 0.00697 | -0.1595 | 47.0158
-3 | 0.376 | 0.00669 | -0.1569 | 56.2033
-2.5 | 0.424 | 0.00636 | -0.1542 | 66.6667
-2 | 0.4637 | 0.00596 | -0.1498 | 77.802
0 | 0.469 | 0.00451 | -0.0982 | 103.9911
0.5 | 0.462 | 0.0038 | -0.0838 | 121.5789
1 | 0.5077 | 0.00403 | -0.0803 | 125.9801
1.5 | 0.5537 | 0.00435 | -0.0769 | 127.2874
2 | 0.5969 | 0.0047 | -0.073 | 127
2.5 | 0.6281 | 0.00528 | -0.0667 | 118.9583
3 | 0.6578 | 0.00595 | -0.0602 | 110.5546
3.5 | 0.6847 | 0.00674 | -0.0533 | 101.5875
4 | 0.6914 | 0.00803 | -0.0428 | 86.1021
4.5 | 0.6629 | 0.01025 | -0.0262 | 64.6732
5 | 0.6499 | 0.01229 | -0.013 | 52.8804
5.5 | 0.6458 | 0.01429 | -0.0019 | 45.1924
6 | 0.6577 | 0.01602 | 0.0062 | 41.0549
6.5 | 0.6666 | 0.01788 | 0.0144 | 37.2819
7 | 0.6732 | 0.01997 | 0.0227 | 33.7106
7.5 | 0.6973 | 0.02165 | 0.028 | 32.2079
8 | 0.7308 | 0.02308 | 0.0319 | 31.6638
9 | 0.7908 | 0.02645 | 0.0403 | 29.8979
9.5 | 0.819 | 0.0284 | 0.0445 | 28.838
10 | 0.8477 | 0.03039 | 0.0486 | 27.894
10.5 | 0.8814 | 0.03233 | 0.0519 | 27.2626
11 | 0.9209 | 0.03407 | 0.0545 | 27.0296
11.5 | 0.9609 | 0.03591 | 0.057 | 26.7586
12 | 1.0015 | 0.03777 | 0.0595 | 26.5158
13 | 1.0765 | 0.04211 | 0.0648 | 25.564
13.5 | 1.1155 | 0.04432 | 0.0673 | 25.1692
14 | 1.1491 | 0.04698 | 0.0701 | 24.4593
14.5 | 1.1794 | 0.05 | 0.0729 | 23.588
15 | 1.2044 | 0.05354 | 0.0757 | 22.4953
15.5 | 1.2296 | 0.05719 | 0.0784 | 21.5003
16 | 1.253 | 0.06121 | 0.0808 | 20.4705
16.5 | 1.2678 | 0.06615 | 0.083 | 19.1655
17 | 1.2649 | 0.07269 | 0.0848 | 17.4013
17.5 | 1.2512 | 0.08053 | 0.0852 | 15.5371
18 | 1.2248 | 0.08995 | 0.084 | 13.6165
18.5 | 1.1915 | 0.10064 | 0.0809 | 11.8392
19 | 1.1634 | 0.11117 | 0.0767 | 10.4651
19.5 | 1.1281 | 0.123 | 0.071 | 9.1715
20 | 1.1 | 0.13435 | 0.0647 | 8.1876

## 97. Re 8M Mach 0.00 (1)
BIGFOIL.COM POLAR EXPORT
NACA67-520 a=0.6
NACA67-520 a=0.6 |  |  |  | Cl Max: | 1.771 | at alpha= | 14.5 | deg
JavaFoil+Calcfoil stall+Eppler ext transition |  |  |  | L/D Max: | 150.31 | at alpha= | 1.5 | deg
Re: | 8000000 |  |  | Cd Min: | 0.00374 | at alpha= | -0.5 | deg
Mach: | 0 |  |  | Cl=0 at alpha= | -3.6667 | deg
|  |  |  | @ Cl=0.1, Cd= | 0.0064775
|  |  |  | @ Cl=0.4, Cd= | 0.0038092
|  |  |  | @ Cl=0.6, Cd= | 0.0042093
alpha (deg) | Cl | Cd | Cm | Cl/Cd
-19.5 | -0.868 | 0.14169 | -0.016 | -6.129
-19 | -0.88 | 0.13678 | -0.017 | -6.431
-18.5 | -0.892 | 0.12756 | -0.018 | -6.99
-18 | -0.901 | 0.12013 | -0.019 | -7.498
-17.5 | -0.907 | 0.11448 | -0.02 | -7.921
-17 | -0.912 | 0.10726 | -0.022 | -8.498
-16.5 | -0.916 | 0.09816 | -0.023 | -9.332
-16 | -0.917 | 0.09032 | -0.025 | -10.157
-15.5 | -0.919 | 0.08062 | -0.027 | -11.397
-15 | -0.93 | 0.0635 | -0.031 | -14.652
-14.5 | -1.014 | 0.02303 | -0.038 | -44.05
-14 | -1.005 | 0.01973 | -0.04 | -50.95
-13.5 | -0.994 | 0.01662 | -0.042 | -59.811
-13 | -0.971 | 0.01532 | -0.044 | -63.355
-12.5 | -0.943 | 0.0142 | -0.046 | -66.36
-12 | -0.907 | 0.01315 | -0.048 | -68.984
-11.5 | -0.868 | 0.01238 | -0.049 | -70.086
-11 | -0.826 | 0.01175 | -0.051 | -70.249
-10.5 | -0.781 | 0.01116 | -0.053 | -69.985
-10 | -0.733 | 0.01068 | -0.054 | -68.691
-9.5 | -0.684 | 0.00928 | -0.056 | -73.778
-9 | -0.632 | 0.00877 | -0.058 | -72.144
-8.5 | -0.579 | 0.00837 | -0.059 | -69.134
-8 | -0.523 | 0.00834 | -0.061 | -62.719
-7.5 | -0.466 | 0.00811 | -0.062 | -57.514
-7 | -0.408 | 0.00786 | -0.064 | -51.935
-6.5 | -0.349 | 0.00768 | -0.066 | -45.429
-6 | -0.289 | 0.00744 | -0.067 | -38.838
-5.5 | -0.228 | 0.00729 | -0.069 | -31.267
-5 | -0.166 | 0.00719 | -0.071 | -23.121
-4.5 | -0.104 | 0.00704 | -0.072 | -14.79
-4 | -0.042 | 0.00688 | -0.074 | -6.042
-3.5 | 0.021 | 0.00673 | -0.076 | 3.161
-3 | 0.084 | 0.00658 | -0.077 | 12.822
-2.5 | 0.148 | 0.00617 | -0.079 | 24.045
-2 | 0.212 | 0.00567 | -0.081 | 37.378
-1.5 | 0.276 | 0.00514 | -0.082 | 53.651
-1 | 0.34 | 0.00464 | -0.084 | 73.125
-0.5 | 0.405 | 0.00374 | -0.086 | 108.202
0 | 0.462 | 0.00392 | -0.088 | 117.896
0.5 | 0.525 | 0.00405 | -0.089 | 129.644
1 | 0.587 | 0.00418 | -0.091 | 140.332
1.5 | 0.649 | 0.00432 | -0.092 | 150.31
2 | 0.711 | 0.00492 | -0.094 | 144.431
2.5 | 0.772 | 0.00573 | -0.095 | 134.654
3 | 0.833 | 0.00669 | -0.097 | 124.575
3.5 | 0.895 | 0.00714 | -0.098 | 125.369
4 | 0.949 | 0.00776 | -0.1 | 122.283
4.5 | 1.008 | 0.00864 | -0.101 | 116.753
5 | 1.067 | 0.00934 | -0.103 | 114.22
5.5 | 1.125 | 0.01008 | -0.105 | 111.64
6 | 1.182 | 0.01103 | -0.106 | 107.113
6.5 | 1.238 | 0.01177 | -0.108 | 105.221
7 | 1.293 | 0.01299 | -0.109 | 99.553
7.5 | 1.347 | 0.01367 | -0.111 | 98.568
8 | 1.398 | 0.01436 | -0.112 | 97.38
8.5 | 1.447 | 0.01488 | -0.114 | 97.257
9 | 1.493 | 0.01548 | -0.115 | 96.459
9.5 | 1.537 | 0.01602 | -0.117 | 95.95
10 | 1.578 | 0.01665 | -0.118 | 94.824
10.5 | 1.617 | 0.01783 | -0.119 | 90.655
11 | 1.652 | 0.01859 | -0.121 | 88.853
11.5 | 1.684 | 0.01942 | -0.122 | 86.707
12 | 1.71 | 0.0202 | -0.124 | 84.649
12.5 | 1.731 | 0.02102 | -0.125 | 82.351
13 | 1.748 | 0.02203 | -0.126 | 79.329
13.5 | 1.76 | 0.02291 | -0.128 | 76.833
14 | 1.768 | 0.02389 | -0.129 | 74.006
14.5 | 1.771 | 0.02497 | -0.13 | 70.938
15 | 1.77 | 0.02601 | -0.131 | 68.042
15.5 | 1.765 | 0.02733 | -0.133 | 64.576
16 | 1.755 | 0.02851 | -0.134 | 61.555
16.5 | 1.741 | 0.02982 | -0.135 | 58.4
17 | 1.724 | 0.03138 | -0.136 | 54.936
17.5 | 1.703 | 0.03281 | -0.137 | 51.898
18 | 1.679 | 0.03453 | -0.138 | 48.621
18.5 | 1.653 | 0.036 | -0.139 | 45.899
19 | 1.623 | 0.03791 | -0.14 | 42.81
19.5 | 1.591 | 0.03999 | -0.141 | 39.794

## 98. Re 8M Mach 0.00 (2)
BIGFOIL.COM POLAR EXPORT
NACA67-520 a=0.6
NACA67-520 a=0.6 |  |  |  | Cl Max: | 1.4378 | at alpha= | 20 | deg
XFOIL ncrit=9 |  |  |  | L/D Max: | 191.376 | at alpha= | 2 | deg
Re: | 8000000 |  |  | Cd Min: | 0.05372 | at alpha= | 20 | deg
Mach: | 0 |  |  | Cl=0 at alpha= | -5.4271 | deg
|  |  |  | @ Cl=0.1, Cd= | 0.0061954
|  |  |  | @ Cl=0.4, Cd= | 0.0044184
|  |  |  | @ Cl=0.6, Cd= | 0.0031996
alpha (deg) | Cl | Cd | Cm | Cl/Cd
-20 | -1.1113 | 0.02707 | -0.1592 | -41.0528
-19.5 | -1.097 | 0.02495 | -0.157 | -43.9679
-19 | -1.0774 | 0.02323 | -0.1549 | -46.3797
-18.5 | -1.0561 | 0.02168 | -0.1526 | -48.7131
-18 | -1.0372 | 0.02008 | -0.1498 | -51.6534
-17.5 | -1.0252 | 0.01818 | -0.1458 | -56.3916
-17 | -1.0059 | 0.01665 | -0.1424 | -60.4144
-16.5 | -0.9774 | 0.01562 | -0.14 | -62.5736
-16 | -0.9409 | 0.01491 | -0.1384 | -63.1053
-15.5 | -0.9046 | 0.01425 | -0.1368 | -63.4807
-15 | -0.8656 | 0.01365 | -0.1355 | -63.4139
-14.5 | -0.8263 | 0.0131 | -0.1341 | -63.0763
-14 | -0.7876 | 0.01252 | -0.1326 | -62.9073
-13.5 | -0.7459 | 0.01203 | -0.1314 | -62.0033
-13 | -0.7057 | 0.01147 | -0.1299 | -61.5257
-12.5 | -0.6629 | 0.01101 | -0.1289 | -60.2089
-12 | -0.6182 | 0.01059 | -0.1281 | -58.3758
-11.5 | -0.5731 | 0.01019 | -0.1273 | -56.2414
-11 | -0.5295 | 0.00975 | -0.1261 | -54.3077
-10.5 | -0.4839 | 0.00936 | -0.1253 | -51.6987
-10 | -0.4384 | 0.00896 | -0.1245 | -48.9286
-9.5 | -0.3924 | 0.0086 | -0.1237 | -45.6279
-9 | -0.3456 | 0.0083 | -0.123 | -41.6386
-8.5 | -0.2981 | 0.008 | -0.1223 | -37.2625
-8 | -0.2497 | 0.00776 | -0.1218 | -32.1778
-7.5 | -0.2019 | 0.00753 | -0.1212 | -26.8127
-7 | -0.1541 | 0.0073 | -0.1205 | -21.1096
-6.5 | -0.1052 | 0.00709 | -0.1201 | -14.8378
-6 | -0.0557 | 0.00689 | -0.1197 | -8.0842
-5.5 | -0.0072 | 0.00666 | -0.1191 | -1.0811
-5 | 0.0422 | 0.00645 | -0.1186 | 6.5426
-4.5 | 0.0903 | 0.00624 | -0.1179 | 14.4712
-4 | 0.1382 | 0.00602 | -0.1171 | 22.9568
-3.5 | 0.1839 | 0.00579 | -0.1159 | 31.7617
-3 | 0.2256 | 0.00552 | -0.1137 | 40.8696
-2.5 | 0.2642 | 0.00532 | -0.1108 | 49.6617
-2 | 0.2965 | 0.00517 | -0.1065 | 57.3501
-1.5 | 0.3365 | 0.00489 | -0.1039 | 68.8139
-1 | 0.3789 | 0.0046 | -0.1019 | 82.3696
-0.5 | 0.4184 | 0.00426 | -0.0992 | 98.216
0 | 0.448 | 0.00372 | -0.0946 | 120.4301
0.5 | 0.4826 | 0.00301 | -0.0909 | 160.3322
1 | 0.5341 | 0.00309 | -0.0907 | 172.8479
1.5 | 0.5855 | 0.00316 | -0.0904 | 185.2848
2 | 0.6258 | 0.00327 | -0.0877 | 191.3761
2.5 | 0.6374 | 0.00361 | -0.0788 | 176.5651
3 | 0.6492 | 0.00418 | -0.0702 | 155.311
3.5 | 0.648 | 0.00508 | -0.0593 | 127.5591
4 | 0.6455 | 0.00618 | -0.0484 | 104.4498
4.5 | 0.6336 | 0.00766 | -0.0362 | 82.7154
5 | 0.6226 | 0.00935 | -0.0246 | 66.5882
5.5 | 0.63 | 0.01073 | -0.0168 | 58.7139
6 | 0.6281 | 0.01244 | -0.0076 | 50.4904
6.5 | 0.6498 | 0.01357 | -0.0028 | 47.885
7 | 0.6795 | 0.01448 | 0.0005 | 46.9268
8 | 0.7374 | 0.01648 | 0.007 | 44.7451
8.5 | 0.7672 | 0.0175 | 0.01 | 43.84
9 | 0.7998 | 0.01845 | 0.0124 | 43.3496
9.5 | 0.829 | 0.01962 | 0.0152 | 42.2528
10 | 0.8614 | 0.02066 | 0.0175 | 41.6941
10.5 | 0.8951 | 0.02168 | 0.0194 | 41.2869
11 | 0.9274 | 0.02281 | 0.0214 | 40.6576
11.5 | 0.9635 | 0.02377 | 0.0229 | 40.5343
12 | 0.9998 | 0.02472 | 0.0242 | 40.445
12.5 | 1.0337 | 0.02584 | 0.0257 | 40.0039
13 | 1.0681 | 0.02698 | 0.027 | 39.5886
13.5 | 1.1044 | 0.02801 | 0.0281 | 39.4288
14 | 1.1361 | 0.02928 | 0.0296 | 38.8012
14.5 | 1.1681 | 0.03059 | 0.031 | 38.1857
15 | 1.2022 | 0.03177 | 0.032 | 37.8407
15.5 | 1.23 | 0.03339 | 0.0337 | 36.8374
16 | 1.2588 | 0.03494 | 0.0351 | 36.0275
16.5 | 1.2787 | 0.03708 | 0.0374 | 34.4849
17 | 1.3033 | 0.03902 | 0.0389 | 33.4008
17.5 | 1.3249 | 0.04117 | 0.0406 | 32.1812
18 | 1.3476 | 0.04334 | 0.042 | 31.0937
18.5 | 1.3704 | 0.04547 | 0.0433 | 30.1386
19 | 1.3881 | 0.04806 | 0.0448 | 28.8826
19.5 | 1.409 | 0.0502 | 0.0462 | 28.0677
20 | 1.4378 | 0.05372 | 0.0438 | 26.7647

## 99. Re 8M Mach 0.10 (1)
BIGFOIL.COM POLAR EXPORT
NACA67-520 a=0.6
NACA67-520 a=0.6 |  |  |  | Cl Max: | 1.76 | at alpha= | 14.5 | deg
JavaFoil+Calcfoil stall+Eppler ext transition |  |  |  | L/D Max: | 150.022 | at alpha= | 1.5 | deg
Re: | 8000000 |  |  | Cd Min: | 0.00374 | at alpha= | -0.5 | deg
Mach: | 0.1 |  |  | Cl=0 at alpha= | -3.6667 | deg
|  |  |  | @ Cl=0.1, Cd= | 0.0065269
|  |  |  | @ Cl=0.4, Cd= | 0.0038376
|  |  |  | @ Cl=0.6, Cd= | 0.0042326
alpha (deg) | Cl | Cd | Cm | Cl/Cd
-19 | -0.843 | 0.13955 | -0.017 | -6.043
-18.5 | -0.859 | 0.13065 | -0.018 | -6.572
-18 | -0.871 | 0.12312 | -0.019 | -7.074
-17.5 | -0.88 | 0.1176 | -0.02 | -7.483
-17 | -0.888 | 0.11035 | -0.021 | -8.047
-16.5 | -0.894 | 0.10201 | -0.023 | -8.767
-16 | -0.898 | 0.09405 | -0.024 | -9.55
-15.5 | -0.9 | 0.08588 | -0.026 | -10.476
-15 | -0.906 | 0.07237 | -0.029 | -12.524
-14.5 | -0.923 | 0.05337 | -0.033 | -17.293
-14 | -0.992 | 0.02163 | -0.04 | -45.892
-13.5 | -0.986 | 0.01737 | -0.043 | -56.804
-13 | -0.967 | 0.01562 | -0.044 | -61.91
-12.5 | -0.94 | 0.01454 | -0.046 | -64.664
-12 | -0.906 | 0.01348 | -0.048 | -67.157
-11.5 | -0.868 | 0.01257 | -0.05 | -69.036
-11 | -0.826 | 0.01186 | -0.051 | -69.64
-10.5 | -0.782 | 0.01131 | -0.053 | -69.109
-10 | -0.735 | 0.01081 | -0.055 | -68.001
-9.5 | -0.686 | 0.00938 | -0.056 | -73.111
-9 | -0.634 | 0.00882 | -0.058 | -71.917
-8.5 | -0.581 | 0.00874 | -0.059 | -66.407
-8 | -0.525 | 0.00843 | -0.061 | -62.286
-7.5 | -0.468 | 0.00815 | -0.063 | -57.492
-7 | -0.41 | 0.00794 | -0.064 | -51.663
-6.5 | -0.351 | 0.00772 | -0.066 | -45.415
-6 | -0.29 | 0.00747 | -0.068 | -38.887
-5.5 | -0.229 | 0.00731 | -0.069 | -31.317
-5 | -0.167 | 0.00721 | -0.071 | -23.162
-4.5 | -0.105 | 0.00706 | -0.073 | -14.82
-4 | -0.042 | 0.00692 | -0.074 | -6.03
-3.5 | 0.021 | 0.00677 | -0.076 | 3.161
-3 | 0.085 | 0.00663 | -0.078 | 12.783
-2.5 | 0.149 | 0.00619 | -0.079 | 24.059
-2 | 0.213 | 0.00568 | -0.081 | 37.463
-1.5 | 0.277 | 0.00515 | -0.083 | 53.781
-1 | 0.341 | 0.00466 | -0.084 | 73.298
-0.5 | 0.407 | 0.00374 | -0.086 | 108.794
0 | 0.464 | 0.00393 | -0.088 | 118.043
0.5 | 0.527 | 0.00406 | -0.09 | 129.936
1 | 0.59 | 0.00421 | -0.091 | 139.993
1.5 | 0.652 | 0.00435 | -0.093 | 150.022
2 | 0.714 | 0.00497 | -0.094 | 143.784
2.5 | 0.776 | 0.00575 | -0.096 | 134.819
3 | 0.837 | 0.00672 | -0.097 | 124.617
3.5 | 0.899 | 0.00721 | -0.099 | 124.743
4 | 0.954 | 0.00785 | -0.1 | 121.415
4.5 | 1.013 | 0.00873 | -0.102 | 116.083
5 | 1.072 | 0.00943 | -0.104 | 113.659
5.5 | 1.13 | 0.01014 | -0.105 | 111.457
6 | 1.187 | 0.01123 | -0.107 | 105.782
6.5 | 1.244 | 0.01186 | -0.108 | 104.836
7 | 1.299 | 0.01309 | -0.11 | 99.235
7.5 | 1.353 | 0.01378 | -0.111 | 98.176
8 | 1.404 | 0.01443 | -0.113 | 97.282
8.5 | 1.452 | 0.01499 | -0.114 | 96.882
9 | 1.499 | 0.0156 | -0.116 | 96.029
9.5 | 1.542 | 0.01619 | -0.117 | 95.286
10 | 1.583 | 0.01682 | -0.119 | 94.107
10.5 | 1.621 | 0.01804 | -0.12 | 89.813
11 | 1.655 | 0.01887 | -0.121 | 87.69
11.5 | 1.686 | 0.01963 | -0.123 | 85.883
12 | 1.711 | 0.0205 | -0.124 | 83.45
12.5 | 1.73 | 0.0213 | -0.125 | 81.201
13 | 1.745 | 0.0224 | -0.127 | 77.883
13.5 | 1.755 | 0.02332 | -0.128 | 75.252
14 | 1.759 | 0.02426 | -0.129 | 72.512
14.5 | 1.76 | 0.02539 | -0.131 | 69.291
15 | 1.755 | 0.02652 | -0.132 | 66.192
15.5 | 1.746 | 0.02776 | -0.133 | 62.904
16 | 1.732 | 0.02908 | -0.134 | 59.557
16.5 | 1.714 | 0.03049 | -0.135 | 56.205
17 | 1.692 | 0.03195 | -0.137 | 52.967
17.5 | 1.666 | 0.03367 | -0.138 | 49.492
18 | 1.637 | 0.03539 | -0.139 | 46.266
18.5 | 1.606 | 0.03704 | -0.14 | 43.352
19 | 1.57 | 0.03987 | -0.141 | 39.389
19.5 | 1.534 | 0.0413 | -0.142 | 37.143

## 100. Re 8M Mach 0.10 (2)
BIGFOIL.COM POLAR EXPORT
NACA67-520 a=0.6
NACA67-520 a=0.6 |  |  |  | Cl Max: | 1.4307 | at alpha= | 20 | deg
XFOIL ncrit=9 |  |  |  | L/D Max: | 190.335 | at alpha= | 2 | deg
Re: | 8000000 |  |  | Cd Min: | 0.0552 | at alpha= | 20 | deg
Mach: | 0.1 |  |  | Cl=0 at alpha= | -5.4619 | deg
|  |  |  | @ Cl=0.1, Cd= | 0.0062452
|  |  |  | @ Cl=0.4, Cd= | 0.004463
|  |  |  | @ Cl=0.6, Cd= | 0.003208
alpha (deg) | Cl | Cd | Cm | Cl/Cd
-20 | -1.0983 | 0.02871 | -0.164 | -38.255
-19.5 | -1.0903 | 0.02611 | -0.1615 | -41.7579
-19 | -1.0719 | 0.02422 | -0.1593 | -44.2568
-18.5 | -1.0513 | 0.02254 | -0.1569 | -46.6415
-18 | -1.0308 | 0.02091 | -0.1543 | -49.297
-17.5 | -1.0108 | 0.01934 | -0.1512 | -52.2647
-17 | -0.9862 | 0.01805 | -0.1485 | -54.6371
-16.5 | -0.9766 | 0.01606 | -0.1436 | -60.8095
-16 | -0.9429 | 0.0152 | -0.1416 | -62.0329
-15.5 | -0.9062 | 0.0145 | -0.1399 | -62.4966
-15 | -0.8682 | 0.01385 | -0.1382 | -62.6859
-14.5 | -0.8278 | 0.0133 | -0.1368 | -62.2406
-14 | -0.7892 | 0.0127 | -0.1351 | -62.1417
-13.5 | -0.7473 | 0.0122 | -0.1338 | -61.2541
-13 | -0.7063 | 0.01162 | -0.1324 | -60.7831
-12.5 | -0.6639 | 0.01113 | -0.1311 | -59.6496
-12 | -0.6191 | 0.01069 | -0.1301 | -57.9139
-11.5 | -0.5734 | 0.01029 | -0.1293 | -55.724
-11 | -0.5287 | 0.00986 | -0.1282 | -53.6207
-10.5 | -0.4838 | 0.00943 | -0.1272 | -51.3043
-10 | -0.4378 | 0.00903 | -0.1263 | -48.4828
-9.5 | -0.391 | 0.00867 | -0.1255 | -45.098
-9 | -0.3441 | 0.00836 | -0.1247 | -41.1603
-8.5 | -0.2968 | 0.00805 | -0.1239 | -36.8696
-8 | -0.2479 | 0.0078 | -0.1234 | -31.7821
-7.5 | -0.1994 | 0.00758 | -0.1228 | -26.3061
-7 | -0.1519 | 0.00734 | -0.122 | -20.6948
-6.5 | -0.1025 | 0.00712 | -0.1215 | -14.3961
-6 | -0.0524 | 0.00692 | -0.1212 | -7.5723
-5.5 | -0.0038 | 0.00669 | -0.1205 | -0.56801
-5 | 0.046 | 0.00648 | -0.1201 | 7.0988
-4.5 | 0.0946 | 0.00627 | -0.1194 | 15.0877
-4 | 0.1425 | 0.00605 | -0.1186 | 23.5537
-3.5 | 0.1889 | 0.00582 | -0.1174 | 32.457
-3 | 0.2309 | 0.00555 | -0.1152 | 41.6036
-2.5 | 0.2703 | 0.00533 | -0.1125 | 50.7129
-2 | 0.3008 | 0.00519 | -0.1077 | 57.9576
-1.5 | 0.3405 | 0.00491 | -0.105 | 69.3483
-1 | 0.3825 | 0.00462 | -0.1028 | 82.7922
-0.5 | 0.4215 | 0.00427 | -0.1 | 98.7119
0 | 0.4506 | 0.00373 | -0.0951 | 120.8043
0.5 | 0.4848 | 0.00302 | -0.0913 | 160.5298
1 | 0.5362 | 0.00309 | -0.091 | 173.5275
1.5 | 0.5872 | 0.00317 | -0.0906 | 185.2366
2 | 0.6243 | 0.00328 | -0.087 | 190.3354
2.5 | 0.6389 | 0.00363 | -0.0787 | 176.0055
3 | 0.6521 | 0.00418 | -0.0704 | 156.0048
3.5 | 0.6488 | 0.00513 | -0.059 | 126.4717
4 | 0.6467 | 0.00623 | -0.0482 | 103.8042
4.5 | 0.6356 | 0.00771 | -0.036 | 82.4384
5 | 0.6215 | 0.0095 | -0.0238 | 65.4211
5.5 | 0.6304 | 0.01084 | -0.0163 | 58.155
6 | 0.628 | 0.01258 | -0.007 | 49.9205
7 | 0.68 | 0.01463 | 0.0011 | 46.4798
7.5 | 0.7058 | 0.01572 | 0.005 | 44.8982
8 | 0.7371 | 0.01669 | 0.0079 | 44.1642
8.5 | 0.7674 | 0.0177 | 0.0109 | 43.3559
9 | 0.798 | 0.01877 | 0.0136 | 42.5147
9.5 | 0.8288 | 0.01988 | 0.0162 | 41.6901
10 | 0.8618 | 0.02092 | 0.0185 | 41.195
10.5 | 0.8943 | 0.02203 | 0.0206 | 40.5946
11 | 0.9273 | 0.02317 | 0.0226 | 40.0216
11.5 | 0.9644 | 0.02409 | 0.0239 | 40.0332
12 | 1.0007 | 0.02507 | 0.0253 | 39.9162
12.5 | 1.0334 | 0.0263 | 0.0271 | 39.2928
13 | 1.0694 | 0.02738 | 0.0283 | 39.0577
13.5 | 1.1059 | 0.02844 | 0.0294 | 38.8854
14 | 1.1363 | 0.02982 | 0.0311 | 38.1053
14.5 | 1.1699 | 0.03108 | 0.0324 | 37.6416
15 | 1.2016 | 0.03247 | 0.0338 | 37.0065
15.5 | 1.2308 | 0.03403 | 0.0354 | 36.1681
16 | 1.2568 | 0.03582 | 0.0371 | 35.0865
16.5 | 1.2788 | 0.03788 | 0.0392 | 33.7592
17 | 1.301 | 0.04007 | 0.041 | 32.4682
17.5 | 1.3252 | 0.0421 | 0.0425 | 31.4774
18 | 1.3469 | 0.04441 | 0.0439 | 30.3288
18.5 | 1.3714 | 0.04649 | 0.0451 | 29.4988
19.5 | 1.4059 | 0.05184 | 0.0482 | 27.12
20 | 1.4307 | 0.0552 | 0.047 | 25.9185

## 101. Re 8M Mach 0.25 (1)
BIGFOIL.COM POLAR EXPORT
NACA67-520 a=0.6
NACA67-520 a=0.6 |  |  |  | Cl Max: | 1.709 | at alpha= | 12.5 | deg
JavaFoil+Calcfoil stall+Eppler ext transition |  |  |  | L/D Max: | 149.438 | at alpha= | 1.5 | deg
Re: | 8000000 |  |  | Cd Min: | 0.00382 | at alpha= | -0.5 | deg
Mach: | 0.25 |  |  | Cl=0 at alpha= | -3.6692 | deg
|  |  |  | @ Cl=0.1, Cd= | 0.0066714
|  |  |  | @ Cl=0.4, Cd= | 0.0041482
|  |  |  | @ Cl=0.6, Cd= | 0.0043159
alpha (deg) | Cl | Cd | Cm | Cl/Cd
-17.5 | -0.658 | 0.13514 | -0.018 | -4.866
-17 | -0.694 | 0.12602 | -0.02 | -5.509
-16.5 | -0.726 | 0.11885 | -0.021 | -6.106
-16 | -0.753 | 0.11153 | -0.022 | -6.749
-15.5 | -0.774 | 0.10471 | -0.023 | -7.396
-15 | -0.791 | 0.09734 | -0.025 | -8.125
-14.5 | -0.802 | 0.08992 | -0.027 | -8.922
-14 | -0.809 | 0.08205 | -0.029 | -9.857
-13.5 | -0.812 | 0.07291 | -0.031 | -11.137
-13 | -0.818 | 0.05968 | -0.035 | -13.702
-12.5 | -0.905 | 0.01877 | -0.046 | -48.238
-12 | -0.888 | 0.01558 | -0.049 | -57.004
-11.5 | -0.859 | 0.01402 | -0.051 | -61.279
-11 | -0.824 | 0.0129 | -0.052 | -63.89
-10.5 | -0.784 | 0.01187 | -0.054 | -66.062
-10 | -0.741 | 0.01112 | -0.056 | -66.599
-9.5 | -0.693 | 0.01082 | -0.057 | -64.079
-9 | -0.643 | 0.01024 | -0.059 | -62.804
-8.5 | -0.591 | 0.00911 | -0.061 | -64.884
-8 | -0.535 | 0.00873 | -0.063 | -61.353
-7.5 | -0.478 | 0.00845 | -0.064 | -56.594
-7 | -0.419 | 0.00817 | -0.066 | -51.335
-6.5 | -0.359 | 0.00794 | -0.068 | -45.192
-6 | -0.297 | 0.00769 | -0.069 | -38.669
-5.5 | -0.235 | 0.00751 | -0.071 | -31.268
-5 | -0.171 | 0.00736 | -0.073 | -23.27
-4.5 | -0.107 | 0.0072 | -0.074 | -14.892
-4 | -0.043 | 0.00706 | -0.076 | -6.064
-3.5 | 0.022 | 0.00694 | -0.078 | 3.161
-3 | 0.087 | 0.00676 | -0.079 | 12.861
-2.5 | 0.153 | 0.00631 | -0.081 | 24.234
-2 | 0.219 | 0.0058 | -0.083 | 37.652
-1.5 | 0.284 | 0.00526 | -0.085 | 54.056
-1 | 0.35 | 0.00506 | -0.086 | 69.167
-0.5 | 0.418 | 0.00382 | -0.089 | 109.457
0 | 0.477 | 0.00404 | -0.09 | 118.046
0.5 | 0.541 | 0.00415 | -0.092 | 130.35
1 | 0.605 | 0.00433 | -0.094 | 139.916
1.5 | 0.67 | 0.00448 | -0.095 | 149.438
2 | 0.733 | 0.00509 | -0.097 | 144.009
2.5 | 0.796 | 0.00595 | -0.098 | 133.873
3 | 0.859 | 0.00697 | -0.1 | 123.196
3.5 | 0.923 | 0.00748 | -0.101 | 123.361
4 | 0.978 | 0.00824 | -0.103 | 118.807
4.5 | 1.04 | 0.00914 | -0.105 | 113.788
5 | 1.1 | 0.00987 | -0.106 | 111.43
5.5 | 1.159 | 0.01068 | -0.108 | 108.554
6 | 1.217 | 0.01179 | -0.109 | 103.224
6.5 | 1.274 | 0.01245 | -0.111 | 102.335
7 | 1.33 | 0.01392 | -0.113 | 95.59
7.5 | 1.385 | 0.01456 | -0.114 | 95.092
8 | 1.435 | 0.01524 | -0.116 | 94.168
8.5 | 1.483 | 0.01589 | -0.117 | 93.29
9 | 1.527 | 0.01654 | -0.119 | 92.323
9.5 | 1.568 | 0.01725 | -0.12 | 90.908
10 | 1.605 | 0.01787 | -0.122 | 89.837
10.5 | 1.638 | 0.01936 | -0.123 | 84.603
11 | 1.666 | 0.02019 | -0.125 | 82.52
11.5 | 1.689 | 0.02124 | -0.126 | 79.533
12 | 1.703 | 0.02223 | -0.127 | 76.602
12.5 | 1.709 | 0.02333 | -0.129 | 73.244
13 | 1.708 | 0.02453 | -0.13 | 69.606
13.5 | 1.699 | 0.0257 | -0.131 | 66.101
14 | 1.682 | 0.0269 | -0.133 | 62.531
14.5 | 1.657 | 0.0283 | -0.134 | 58.545
15 | 1.624 | 0.02987 | -0.135 | 54.361
15.5 | 1.583 | 0.0315 | -0.136 | 50.258
16 | 1.535 | 0.03334 | -0.138 | 46.032
16.5 | 1.479 | 0.03538 | -0.139 | 41.788
17 | 1.416 | 0.03745 | -0.14 | 37.818
17.5 | 1.346 | 0.04102 | -0.141 | 32.823

## 102. Re 8M Mach 0.25 (2)
BIGFOIL.COM POLAR EXPORT
NACA67-520 a=0.6
NACA67-520 a=0.6 |  |  |  | Cl Max: | 1.4069 | at alpha= | 20 | deg
XFOIL ncrit=9 |  |  |  | L/D Max: | 181.848 | at alpha= | 2 | deg
Re: | 8000000 |  |  | Cd Min: | 0.064 | at alpha= | 20 | deg
Mach: | 0.25 |  |  | Cl=0 at alpha= | -5.6517 | deg
|  |  |  | @ Cl=0.1, Cd= | 0.0065013
|  |  |  | @ Cl=0.4, Cd= | 0.0047102
|  |  |  | @ Cl=0.6, Cd= | 0.0033068
alpha (deg) | Cl | Cd | Cm | Cl/Cd
-20 | -0.9886 | 0.04246 | -0.1848 | -23.2831
-19.5 | -1.0202 | 0.03546 | -0.1845 | -28.7704
-19 | -1.0099 | 0.03209 | -0.1832 | -31.4709
-18.5 | -1.003 | 0.02888 | -0.1808 | -34.7299
-18 | -1.0009 | 0.02575 | -0.1772 | -38.8699
-17.5 | -0.9906 | 0.02326 | -0.1734 | -42.5881
-17 | -0.9662 | 0.02161 | -0.1704 | -44.7108
-16.5 | -0.9451 | 0.01988 | -0.1668 | -47.5402
-16 | -0.9163 | 0.01854 | -0.1636 | -49.4229
-15.5 | -0.9106 | 0.01624 | -0.1576 | -56.0714
-15 | -0.8753 | 0.0153 | -0.1547 | -57.2092
-14.5 | -0.838 | 0.01442 | -0.152 | -58.1137
-14 | -0.7971 | 0.01376 | -0.1497 | -57.9288
-13.5 | -0.7549 | 0.01308 | -0.1476 | -57.7141
-13 | -0.7117 | 0.01246 | -0.1456 | -57.1188
-12.5 | -0.6674 | 0.01187 | -0.1437 | -56.2258
-12 | -0.622 | 0.01131 | -0.1421 | -54.9956
-11.5 | -0.5761 | 0.01081 | -0.1405 | -53.2932
-11 | -0.5287 | 0.01036 | -0.1391 | -51.0328
-10.5 | -0.4806 | 0.00993 | -0.1379 | -48.3988
-10 | -0.4332 | 0.00947 | -0.1365 | -45.7445
-9.5 | -0.3861 | 0.00905 | -0.1351 | -42.663
-9 | -0.3378 | 0.00866 | -0.1339 | -39.0069
-8.5 | -0.2876 | 0.00837 | -0.1331 | -34.3608
-8 | -0.2382 | 0.00807 | -0.1321 | -29.5167
-7.5 | -0.1884 | 0.00783 | -0.1312 | -24.0613
-7 | -0.1378 | 0.00758 | -0.1305 | -18.1794
-6.5 | -0.0868 | 0.00732 | -0.1298 | -11.8579
-6 | -0.0356 | 0.00709 | -0.1293 | -5.0212
-5.5 | 0.0155 | 0.00686 | -0.1287 | 2.2595
-5 | 0.0667 | 0.00664 | -0.1281 | 10.0452
-4.5 | 0.1171 | 0.00643 | -0.1274 | 18.2115
-4 | 0.1671 | 0.00621 | -0.1266 | 26.9082
-3.5 | 0.2154 | 0.00598 | -0.1254 | 36.0201
-3 | 0.2586 | 0.00569 | -0.1232 | 45.4482
-2.5 | 0.3006 | 0.00546 | -0.1207 | 55.0549
-2 | 0.336 | 0.0052 | -0.1168 | 64.6154
-1.5 | 0.3639 | 0.00498 | -0.111 | 73.0723
-1 | 0.4027 | 0.00469 | -0.1078 | 85.8635
-0.5 | 0.439 | 0.00435 | -0.104 | 100.9195
0 | 0.4645 | 0.0038 | -0.098 | 122.2368
0.5 | 0.4955 | 0.00307 | -0.0931 | 161.4007
1 | 0.5451 | 0.00315 | -0.092 | 173.0476
1.5 | 0.5831 | 0.00322 | -0.0882 | 181.087
2 | 0.6201 | 0.00341 | -0.0844 | 181.8475
2.5 | 0.6465 | 0.00374 | -0.0784 | 172.861
3 | 0.6601 | 0.00435 | -0.0698 | 151.7471
3.5 | 0.6565 | 0.00536 | -0.0581 | 122.4813
4 | 0.6516 | 0.00658 | -0.0465 | 99.0274
4.5 | 0.6403 | 0.00817 | -0.0341 | 78.3721
5 | 0.625 | 0.01004 | -0.0215 | 62.251
5.5 | 0.6299 | 0.01157 | -0.013 | 54.4425
6 | 0.6248 | 0.01347 | -0.0031 | 46.3846
6.5 | 0.6508 | 0.01452 | 0.0013 | 44.8209
7 | 0.6759 | 0.01571 | 0.0057 | 43.0236
7.5 | 0.7029 | 0.01682 | 0.0097 | 41.7895
8 | 0.7357 | 0.01784 | 0.0126 | 41.2388
8.5 | 0.7639 | 0.01906 | 0.0161 | 40.0787
9 | 0.7966 | 0.02013 | 0.0189 | 39.5728
9.5 | 0.8274 | 0.02137 | 0.0218 | 38.7178
10 | 0.8588 | 0.02263 | 0.0245 | 37.9496
10.5 | 0.8937 | 0.02376 | 0.0266 | 37.6136
11.5 | 0.9647 | 0.02614 | 0.0305 | 36.9051
12 | 1.0027 | 0.02723 | 0.032 | 36.8234
12.5 | 1.0354 | 0.02863 | 0.0341 | 36.1649
13 | 1.0728 | 0.02982 | 0.0355 | 35.9759
13.5 | 1.1094 | 0.03111 | 0.0369 | 35.6606
14 | 1.1403 | 0.03272 | 0.039 | 34.8502
14.5 | 1.1762 | 0.03409 | 0.0404 | 34.5028
15 | 1.2047 | 0.03596 | 0.0424 | 33.5011
15.5 | 1.2331 | 0.0378 | 0.0444 | 32.6217
16 | 1.2527 | 0.04034 | 0.047 | 31.0535
16.5 | 1.2755 | 0.04276 | 0.0491 | 29.8293
17 | 1.3013 | 0.045 | 0.0508 | 28.9178
17.5 | 1.3243 | 0.04762 | 0.0524 | 27.8097
18 | 1.3454 | 0.05035 | 0.054 | 26.721
18.5 | 1.3673 | 0.05321 | 0.0553 | 25.6963
19 | 1.3802 | 0.05671 | 0.057 | 24.3379
19.5 | 1.3953 | 0.06024 | 0.0583 | 23.1624
20 | 1.4069 | 0.064 | 0.0596 | 21.9828

## 103. Re 8M Mach 0.50 (1)
BIGFOIL.COM POLAR EXPORT
NACA67-520 a=0.6
NACA67-520 a=0.6 |  |  |  | Cl Max: | 1.579 | at alpha= | 9 | deg
JavaFoil+Calcfoil stall+Eppler ext transition |  |  |  | L/D Max: | 151.052 | at alpha= | 1.5 | deg
Re: | 8000000 |  |  | Cd Min: | 0.00396 | at alpha= | -0.5 | deg
Mach: | 0.5 |  |  | Cl=0 at alpha= | -3.6667 | deg
|  |  |  | @ Cl=0.1, Cd= | 0.0073607
|  |  |  | @ Cl=0.4, Cd= | 0.0053234
|  |  |  | @ Cl=0.6, Cd= | 0.0044249
alpha (deg) | Cl | Cd | Cm | Cl/Cd
-20 | -0.947 | 0.15333 | -0.018 | -6.179
-19.5 | -0.919 | 0.14475 | -0.019 | -6.346
-19 | -0.886 | 0.14357 | -0.019 | -6.171
-18.5 | -0.855 | 0.1411 | -0.019 | -6.06
-18 | -0.827 | 0.13652 | -0.02 | -6.054
-17.5 | -0.798 | 0.13005 | -0.021 | -6.137
-17 | -0.772 | 0.12769 | -0.023 | -6.045
-16.5 | -0.742 | 0.11944 | -0.023 | -6.213
-16 | -0.712 | 0.11618 | -0.023 | -6.126
-15.5 | -0.683 | 0.11379 | -0.024 | -5.999
-15 | -0.654 | 0.10721 | -0.024 | -6.102
-14.5 | -0.626 | 0.10556 | -0.025 | -5.927
-14 | -0.597 | 0.10188 | -0.026 | -5.86
-13.5 | -0.568 | 0.09756 | -0.027 | -5.82
-13 | -0.539 | 0.08955 | -0.028 | -6.025
-12.5 | -0.511 | 0.08123 | -0.029 | -6.293
-12 | -0.483 | 0.07456 | -0.031 | -6.483
-11.5 | -0.452 | 0.08403 | -0.029 | -5.382
-11 | -0.423 | 0.09071 | -0.029 | -4.665
-10.5 | -0.395 | 0.0794 | -0.03 | -4.969
-10 | -0.366 | 0.07607 | -0.032 | -4.81
-9.5 | -0.467 | 0.06407 | -0.035 | -7.285
-9 | -0.514 | 0.05147 | -0.043 | -9.986
-8.5 | -0.593 | 0.01271 | -0.067 | -46.68
-8 | -0.559 | 0.01057 | -0.069 | -52.853
-7.5 | -0.51 | 0.00989 | -0.071 | -51.524
-7 | -0.453 | 0.00935 | -0.073 | -48.443
-6.5 | -0.392 | 0.00894 | -0.075 | -43.775
-6 | -0.326 | 0.00861 | -0.077 | -37.925
-5.5 | -0.259 | 0.00838 | -0.079 | -30.869
-5 | -0.189 | 0.00818 | -0.081 | -23.154
-4.5 | -0.119 | 0.00797 | -0.082 | -14.919
-4 | -0.048 | 0.00778 | -0.084 | -6.107
-3.5 | 0.024 | 0.00758 | -0.086 | 3.217
-3 | 0.097 | 0.00738 | -0.088 | 13.107
-2.5 | 0.17 | 0.00691 | -0.09 | 24.647
-2 | 0.243 | 0.00648 | -0.092 | 37.537
-1.5 | 0.316 | 0.00604 | -0.094 | 52.387
-1 | 0.39 | 0.00553 | -0.096 | 70.444
-0.5 | 0.466 | 0.00396 | -0.098 | 117.693
0 | 0.531 | 0.00425 | -0.1 | 124.732
0.5 | 0.602 | 0.00443 | -0.102 | 135.987
1 | 0.674 | 0.00464 | -0.104 | 145.397
1.5 | 0.746 | 0.00494 | -0.106 | 151.052
2 | 0.816 | 0.00564 | -0.108 | 144.839
2.5 | 0.887 | 0.00677 | -0.109 | 130.908
3 | 0.957 | 0.00811 | -0.111 | 118.04
3.5 | 1.028 | 0.00875 | -0.113 | 117.461
4 | 1.087 | 0.0102 | -0.115 | 106.579
4.5 | 1.154 | 0.01111 | -0.116 | 103.806
5 | 1.219 | 0.0121 | -0.118 | 100.696
5.5 | 1.282 | 0.01354 | -0.12 | 94.7
6 | 1.343 | 0.01466 | -0.122 | 91.654
6.5 | 1.402 | 0.01665 | -0.124 | 84.166
7 | 1.457 | 0.01772 | -0.125 | 82.231
7.5 | 1.508 | 0.01858 | -0.127 | 81.165
8 | 1.546 | 0.01962 | -0.129 | 78.807
8.5 | 1.572 | 0.02067 | -0.13 | 76.043
9 | 1.579 | 0.02281 | -0.132 | 69.253
9.5 | 1.556 | 0.02441 | -0.134 | 63.758
10 | 1.47 | 0.02643 | -0.135 | 55.602
10.5 | 0.969 | 0.02836 | -0.137 | 34.165
11 | 0.999 | 0.03234 | -0.138 | 30.887
11.5 | 0.866 | 0.08484 | -0.075 | 10.203
12 | 1.064 | 0.03336 | -0.141 | 31.909
12.5 | 1.09 | 0.0377 | -0.142 | 28.913
13 | 1.125 | 0.03583 | -0.144 | 31.396
13.5 | 1.154 | 0.0398 | -0.145 | 28.997
14 | 1.188 | 0.04202 | -0.146 | 28.278

## 104. Re 8M Mach 0.50 (2)
BIGFOIL.COM POLAR EXPORT
NACA67-520 a=0.6
NACA67-520 a=0.6 |  |  |  | Cl Max: | 1.2812 | at alpha= | 16.5 | deg
XFOIL ncrit=9 |  |  |  | L/D Max: | 134.545 | at alpha= | 1 | deg
Re: | 8000000 |  |  | Cd Min: | 0.13304 | at alpha= | 20 | deg
Mach: | 0.5 |  |  | Cl=0 at alpha= | -6.326 | deg
|  |  |  | @ Cl=0.1, Cd= | 0.0077196
|  |  |  | @ Cl=0.4, Cd= | 0.0063435
|  |  |  | @ Cl=0.6, Cd= | 0.004784
alpha (deg) | Cl | Cd | Cm | Cl/Cd
-17 | -0.2794 | 0.09763 | -0.1963 | -2.8618
-16.5 | -0.3234 | 0.08549 | -0.2043 | -3.7829
-16 | -0.354 | 0.07536 | -0.2106 | -4.6975
-15.5 | -0.3822 | 0.06566 | -0.2161 | -5.8209
-15 | -0.3993 | 0.05619 | -0.2217 | -7.1062
-14.5 | -0.4187 | 0.04658 | -0.228 | -8.9888
-14 | -0.4413 | 0.03857 | -0.2311 | -11.4415
-13.5 | -0.4875 | 0.03099 | -0.2297 | -15.7309
-13 | -0.52 | 0.02564 | -0.2242 | -20.2808
-12.5 | -0.5539 | 0.02093 | -0.2158 | -26.4644
-12 | -0.5753 | 0.01708 | -0.2061 | -33.6827
-11.5 | -0.5631 | 0.01462 | -0.1977 | -38.5157
-11 | -0.5236 | 0.01323 | -0.1917 | -39.5767
-10.5 | -0.475 | 0.01224 | -0.1868 | -38.8072
-10 | -0.4222 | 0.01147 | -0.1827 | -36.8091
-9.5 | -0.3659 | 0.01086 | -0.1794 | -33.6924
-9 | -0.3101 | 0.01031 | -0.1763 | -30.0776
-8.5 | -0.2539 | 0.00985 | -0.1735 | -25.7766
-8 | -0.1963 | 0.0094 | -0.1712 | -20.883
-7.5 | -0.1379 | 0.00898 | -0.1692 | -15.3563
-7 | -0.0792 | 0.00864 | -0.1676 | -9.1667
-6.5 | -0.0206 | 0.0083 | -0.1661 | -2.4819
-6 | 0.0386 | 0.008 | -0.1649 | 4.825
-5.5 | 0.0977 | 0.00773 | -0.1639 | 12.6391
-5 | 0.1553 | 0.00747 | -0.1627 | 20.7898
-4.5 | 0.2126 | 0.00722 | -0.1615 | 29.446
-4 | 0.2696 | 0.007 | -0.1604 | 38.5143
-3.5 | 0.3238 | 0.00679 | -0.1588 | 47.6878
-3 | 0.3765 | 0.00651 | -0.157 | 57.8341
-2.5 | 0.4245 | 0.00617 | -0.1543 | 68.8006
-2 | 0.4676 | 0.00581 | -0.1506 | 80.4819
-1.5 | 0.5024 | 0.00543 | -0.1452 | 92.523
-1 | 0.52 | 0.00507 | -0.136 | 102.5641
-0.5 | 0.5063 | 0.00487 | -0.1196 | 103.963
0 | 0.4956 | 0.00446 | -0.1038 | 111.1211
0.5 | 0.4614 | 0.00374 | -0.0836 | 123.369
1 | 0.518 | 0.00385 | -0.0824 | 134.5455
1.5 | 0.5561 | 0.00421 | -0.0774 | 132.0903
2 | 0.5937 | 0.00469 | -0.0723 | 126.5885
2.5 | 0.6279 | 0.0052 | -0.0666 | 120.75
3 | 0.662 | 0.0058 | -0.0611 | 114.1379
3.5 | 0.6827 | 0.0067 | -0.0529 | 101.8955
4 | 0.6692 | 0.00843 | -0.0386 | 79.3832
4.5 | 0.6421 | 0.01062 | -0.0224 | 60.4614
5 | 0.6299 | 0.01268 | -0.0095 | 49.6767
5.5 | 0.6329 | 0.01449 | 0.0003 | 43.6784
6 | 0.6488 | 0.01612 | 0.0077 | 40.2481
6.5 | 0.6565 | 0.01806 | 0.0161 | 36.3511
7 | 0.6713 | 0.01992 | 0.023 | 33.6998
7.5 | 0.6958 | 0.0216 | 0.0283 | 32.213
8 | 0.7303 | 0.02299 | 0.0321 | 31.766
8.5 | 0.7583 | 0.02472 | 0.0367 | 30.6756
9 | 0.7926 | 0.02627 | 0.0403 | 30.1713
9.5 | 0.8211 | 0.02819 | 0.0445 | 29.1274
10 | 0.8526 | 0.03005 | 0.0482 | 28.3727
10.5 | 0.8883 | 0.03187 | 0.0513 | 27.8726
11 | 0.9278 | 0.03358 | 0.054 | 27.6295
11.5 | 0.9678 | 0.0354 | 0.0566 | 27.339
12 | 1.0104 | 0.03713 | 0.0589 | 27.2125
12.5 | 1.047 | 0.0393 | 0.0618 | 26.6412
13 | 1.088 | 0.04134 | 0.0642 | 26.3183
13.5 | 1.1244 | 0.04371 | 0.0669 | 25.7241
14 | 1.1581 | 0.04633 | 0.0697 | 24.9968
14.5 | 1.187 | 0.04938 | 0.0727 | 24.0381
15 | 1.2137 | 0.05277 | 0.0756 | 22.9998
15.5 | 1.2425 | 0.05622 | 0.0782 | 22.1007
16 | 1.2668 | 0.06014 | 0.0807 | 21.0642
16.5 | 1.2812 | 0.06505 | 0.0832 | 19.6956
17 | 1.2789 | 0.0715 | 0.0851 | 17.8867
17.5 | 1.2648 | 0.07931 | 0.0857 | 15.9475
18 | 1.2361 | 0.08882 | 0.0846 | 13.9169
18.5 | 1.2025 | 0.09944 | 0.0817 | 12.0927
19 | 1.1738 | 0.11006 | 0.0775 | 10.6651
19.5 | 1.1386 | 0.12181 | 0.0719 | 9.3473
20 | 1.1105 | 0.13304 | 0.0658 | 8.3471

## 105. Re 10M Mach 0.00 (1)
BIGFOIL.COM POLAR EXPORT
NACA67-520 a=0.6
NACA67-520 a=0.6 |  |  |  | Cl Max: | 1.773 | at alpha= | 14.5 | deg
JavaFoil+Calcfoil stall+Eppler ext transition |  |  |  | L/D Max: | 127.332 | at alpha= | 0.5 | deg
Re: | 10000000 |  |  | Cd Min: | 0.00395 | at alpha= | 0 | deg
Mach: | 0 |  |  | Cl=0 at alpha= | -3.6667 | deg
|  |  |  | @ Cl=0.1, Cd= | 0.0063175
|  |  |  | @ Cl=0.4, Cd= | 0.0044872
|  |  |  | @ Cl=0.6, Cd= | 0.0048045
alpha (deg) | Cl | Cd | Cm | Cl/Cd
-19.5 | -0.87 | 0.13899 | -0.016 | -6.258
-19 | -0.881 | 0.13407 | -0.017 | -6.571
-18.5 | -0.893 | 0.12473 | -0.018 | -7.162
-18 | -0.903 | 0.11736 | -0.02 | -7.692
-17.5 | -0.909 | 0.1118 | -0.021 | -8.128
-17 | -0.914 | 0.10429 | -0.022 | -8.765
-16.5 | -0.92 | 0.09437 | -0.024 | -9.748
-16 | -0.922 | 0.08594 | -0.026 | -10.733
-15.5 | -0.927 | 0.07444 | -0.028 | -12.454
-15 | -0.955 | 0.0498 | -0.033 | -19.169
-14.5 | -1.019 | 0.02125 | -0.039 | -47.97
-14 | -1.01 | 0.01828 | -0.041 | -55.25
-13.5 | -0.996 | 0.01576 | -0.043 | -63.198
-13 | -0.972 | 0.01463 | -0.044 | -66.46
-12.5 | -0.944 | 0.01361 | -0.046 | -69.359
-12 | -0.908 | 0.01263 | -0.048 | -71.873
-11.5 | -0.869 | 0.01189 | -0.049 | -73.094
-11 | -0.826 | 0.01126 | -0.051 | -73.371
-10.5 | -0.781 | 0.01074 | -0.053 | -72.728
-10 | -0.734 | 0.01028 | -0.054 | -71.371
-9.5 | -0.685 | 0.00918 | -0.056 | -74.623
-9 | -0.633 | 0.00862 | -0.058 | -73.398
-8.5 | -0.579 | 0.00812 | -0.059 | -71.307
-8 | -0.524 | 0.00811 | -0.061 | -64.59
-7.5 | -0.467 | 0.00784 | -0.062 | -59.552
-7 | -0.409 | 0.00759 | -0.064 | -53.854
-6.5 | -0.349 | 0.00748 | -0.066 | -46.738
-6 | -0.289 | 0.00728 | -0.067 | -39.718
-5.5 | -0.228 | 0.00714 | -0.069 | -31.938
-5 | -0.166 | 0.007 | -0.071 | -23.753
-4.5 | -0.104 | 0.00685 | -0.072 | -15.201
-4 | -0.042 | 0.0067 | -0.074 | -6.207
-3.5 | 0.021 | 0.00659 | -0.076 | 3.232
-3 | 0.084 | 0.00642 | -0.077 | 13.156
-2.5 | 0.148 | 0.00601 | -0.079 | 24.706
-2 | 0.212 | 0.00574 | -0.081 | 36.921
-1.5 | 0.276 | 0.00544 | -0.082 | 50.666
-1 | 0.339 | 0.00504 | -0.084 | 67.338
-0.5 | 0.403 | 0.00446 | -0.086 | 90.359
0 | 0.462 | 0.00395 | -0.088 | 116.965
0.5 | 0.525 | 0.00412 | -0.089 | 127.332
1 | 0.586 | 0.00466 | -0.091 | 125.754
1.5 | 0.648 | 0.0053 | -0.092 | 122.249
2 | 0.71 | 0.0061 | -0.094 | 116.24
2.5 | 0.771 | 0.00653 | -0.095 | 118.109
3 | 0.833 | 0.00688 | -0.097 | 121.055
3.5 | 0.895 | 0.00772 | -0.098 | 115.819
4 | 0.949 | 0.0083 | -0.1 | 114.305
4.5 | 1.009 | 0.00885 | -0.101 | 113.948
5 | 1.068 | 0.00947 | -0.103 | 112.676
5.5 | 1.126 | 0.01028 | -0.105 | 109.531
6 | 1.183 | 0.01097 | -0.106 | 107.765
6.5 | 1.239 | 0.01145 | -0.108 | 108.217
7 | 1.294 | 0.01271 | -0.109 | 101.839
7.5 | 1.348 | 0.0132 | -0.111 | 102.144
8 | 1.399 | 0.0138 | -0.112 | 101.394
8.5 | 1.448 | 0.01437 | -0.114 | 100.757
9 | 1.494 | 0.01487 | -0.115 | 100.445
9.5 | 1.538 | 0.01543 | -0.117 | 99.709
10 | 1.579 | 0.01649 | -0.118 | 95.758
10.5 | 1.618 | 0.01723 | -0.119 | 93.874
11 | 1.653 | 0.01794 | -0.121 | 92.124
11.5 | 1.685 | 0.01865 | -0.122 | 90.349
12 | 1.711 | 0.01943 | -0.124 | 88.064
12.5 | 1.732 | 0.02026 | -0.125 | 85.507
13 | 1.749 | 0.02121 | -0.126 | 82.482
13.5 | 1.762 | 0.02205 | -0.128 | 79.891
14 | 1.77 | 0.02299 | -0.129 | 76.969
14.5 | 1.773 | 0.02403 | -0.13 | 73.763
15 | 1.772 | 0.02515 | -0.131 | 70.43
15.5 | 1.766 | 0.02619 | -0.133 | 67.427
16 | 1.756 | 0.02738 | -0.134 | 64.155
16.5 | 1.743 | 0.02874 | -0.135 | 60.624
17 | 1.725 | 0.03007 | -0.136 | 57.377
17.5 | 1.704 | 0.03156 | -0.137 | 54.008
18 | 1.68 | 0.03319 | -0.138 | 50.621
18.5 | 1.654 | 0.03493 | -0.139 | 47.341
19 | 1.624 | 0.03668 | -0.14 | 44.293
19.5 | 1.593 | 0.03879 | -0.141 | 41.059

## 106. Re 10M Mach 0.00 (2)
BIGFOIL.COM POLAR EXPORT
NACA67-520 a=0.6
NACA67-520 a=0.6 |  |  |  | Cl Max: | 1.4418 | at alpha= | 20 | deg
XFOIL ncrit=9 |  |  |  | L/D Max: | 188.544 | at alpha= | 1.5 | deg
Re: | 10000000 |  |  | Cd Min: | 0.05182 | at alpha= | 20 | deg
Mach: | 0 |  |  | Cl=0 at alpha= | -5.368 | deg
|  |  |  | @ Cl=0.1, Cd= | 0.0058888
|  |  |  | @ Cl=0.4, Cd= | 0.0043469
|  |  |  | @ Cl=0.6, Cd= | 0.010219
alpha (deg) | Cl | Cd | Cm | Cl/Cd
-20 | -1.1263 | 0.02601 | -0.1583 | -43.3026
-19.5 | -1.1114 | 0.02399 | -0.156 | -46.3276
-19 | -1.0904 | 0.02239 | -0.1539 | -48.7003
-18.5 | -1.0674 | 0.02094 | -0.1516 | -50.9742
-18 | -1.0478 | 0.01941 | -0.1488 | -53.9825
-17.5 | -1.0227 | 0.0182 | -0.1463 | -56.1923
-17 | -0.9933 | 0.01716 | -0.1442 | -57.8846
-16.5 | -0.9863 | 0.01515 | -0.1389 | -65.1023
-16 | -0.9532 | 0.01435 | -0.1368 | -66.4251
-15.5 | -0.9179 | 0.01363 | -0.135 | -67.3441
-15 | -0.879 | 0.01306 | -0.1336 | -67.3047
-14.5 | -0.84 | 0.01251 | -0.1321 | -67.1463
-14 | -0.7972 | 0.01204 | -0.1312 | -66.2126
-13.5 | -0.7558 | 0.01152 | -0.13 | -65.6076
-13 | -0.7146 | 0.01102 | -0.1286 | -64.8457
-12.5 | -0.6705 | 0.01058 | -0.1277 | -63.3743
-12 | -0.6267 | 0.01014 | -0.1267 | -61.8047
-11.5 | -0.5827 | 0.00973 | -0.1257 | -59.8869
-11 | -0.5366 | 0.00938 | -0.125 | -57.2068
-10.5 | -0.491 | 0.00899 | -0.1242 | -54.6162
-10 | -0.4454 | 0.00863 | -0.1233 | -51.6107
-9.5 | -0.4005 | 0.00827 | -0.1223 | -48.4281
-9 | -0.3539 | 0.00795 | -0.1215 | -44.5157
-8.5 | -0.3061 | 0.0077 | -0.1209 | -39.7532
-8 | -0.2592 | 0.00744 | -0.1201 | -34.8387
-7.5 | -0.2102 | 0.00721 | -0.1197 | -29.154
-7 | -0.1605 | 0.00699 | -0.1194 | -22.9614
-6.5 | -0.1121 | 0.00674 | -0.1188 | -16.632
-6 | -0.0628 | 0.00654 | -0.1183 | -9.6024
-5.5 | -0.0128 | 0.00635 | -0.118 | -2.0157
-5 | 0.0357 | 0.00614 | -0.1174 | 5.8143
-4.5 | 0.0847 | 0.00595 | -0.1168 | 14.2353
-4 | 0.1322 | 0.00576 | -0.1159 | 22.9514
-3.5 | 0.1782 | 0.00556 | -0.1147 | 32.0504
-3 | 0.2201 | 0.00534 | -0.1126 | 41.2172
-2.5 | 0.2575 | 0.00517 | -0.1094 | 49.8066
-2 | 0.2981 | 0.005 | -0.1068 | 59.62
-1.5 | 0.3415 | 0.00474 | -0.105 | 72.0464
0 | 0.4665 | 0.0039 | -0.0984 | 119.6154
0.5 | 0.4841 | 0.00292 | -0.0912 | 165.7877
1 | 0.5344 | 0.00299 | -0.0907 | 178.7291
1.5 | 0.5826 | 0.00309 | -0.0898 | 188.5437
2 | 0.6072 | 0.00326 | -0.0836 | 186.2577
2.5 | 0.6153 | 0.0038 | -0.0741 | 161.9211
3 | 0.6034 | 0.00473 | -0.0607 | 127.5687
3.5 | 0.5922 | 0.00592 | -0.048 | 100.0338
4 | 0.6017 | 0.00689 | -0.0398 | 87.3295
4.5 | 0.596 | 0.00837 | -0.029 | 71.2067
5 | 0.5956 | 0.00987 | -0.0196 | 60.3445
5.5 | 0.6105 | 0.01105 | -0.0132 | 55.2489
6 | 0.6203 | 0.01249 | -0.0062 | 49.6637
6.5 | 0.6441 | 0.01358 | -0.0017 | 47.43
7 | 0.676 | 0.01445 | 0.0012 | 46.782
7.5 | 0.7083 | 0.0153 | 0.004 | 46.2941
8 | 0.7408 | 0.01621 | 0.0066 | 45.7002
8.5 | 0.7684 | 0.01729 | 0.01 | 44.4419
9 | 0.8043 | 0.01812 | 0.0119 | 44.3874
9.5 | 0.8336 | 0.01923 | 0.0147 | 43.3489
10 | 0.8673 | 0.02021 | 0.0168 | 42.9144
10.5 | 0.9028 | 0.02114 | 0.0185 | 42.7058
11 | 0.9393 | 0.02206 | 0.02 | 42.5793
11.5 | 0.9728 | 0.02317 | 0.0217 | 41.9853
12.5 | 1.0471 | 0.02502 | 0.0241 | 41.8505
13 | 1.0807 | 0.02616 | 0.0256 | 41.3112
13.5 | 1.1161 | 0.02723 | 0.0268 | 40.9879
14 | 1.1509 | 0.02836 | 0.0279 | 40.5818
14.5 | 1.182 | 0.02967 | 0.0295 | 39.8382
15 | 1.2146 | 0.03093 | 0.0307 | 39.2693
15.5 | 1.245 | 0.03235 | 0.0321 | 38.4853
16 | 1.2667 | 0.03429 | 0.0345 | 36.9408
16.5 | 1.2914 | 0.03614 | 0.0362 | 35.7333
17 | 1.3155 | 0.03803 | 0.0379 | 34.5911
17.5 | 1.3402 | 0.04 | 0.0393 | 33.505
18 | 1.3659 | 0.04192 | 0.0405 | 32.5835
18.5 | 1.3879 | 0.04412 | 0.0418 | 31.4574
19 | 1.4071 | 0.04656 | 0.0433 | 30.2212
19.5 | 1.4274 | 0.049 | 0.0444 | 29.1306
20 | 1.4418 | 0.05182 | 0.046 | 27.8232

## 107. Re 10M Mach 0.10 (1)
BIGFOIL.COM POLAR EXPORT
NACA67-520 a=0.6
NACA67-520 a=0.6 |  |  |  | Cl Max: | 1.761 | at alpha= | 14 | deg
JavaFoil+Calcfoil stall+Eppler ext transition |  |  |  | L/D Max: | 127.453 | at alpha= | 0.5 | deg
Re: | 10000000 |  |  | Cd Min: | 0.00399 | at alpha= | 0 | deg
Mach: | 0.1 |  |  | Cl=0 at alpha= | -3.6667 | deg
|  |  |  | @ Cl=0.1, Cd= | 0.0063433
|  |  |  | @ Cl=0.4, Cd= | 0.0049586
|  |  |  | @ Cl=0.6, Cd= | 0.0047807
alpha (deg) | Cl | Cd | Cm | Cl/Cd
-19.5 | -0.828 | 0.14512 | -0.016 | -5.708
-19 | -0.844 | 0.1376 | -0.017 | -6.137
-18.5 | -0.86 | 0.12811 | -0.018 | -6.713
-18 | -0.873 | 0.12057 | -0.019 | -7.236
-17.5 | -0.882 | 0.11543 | -0.02 | -7.637
-17 | -0.89 | 0.10785 | -0.022 | -8.253
-16.5 | -0.897 | 0.09872 | -0.023 | -9.089
-16 | -0.902 | 0.09031 | -0.025 | -9.989
-15.5 | -0.905 | 0.08134 | -0.027 | -11.127
-15 | -0.918 | 0.06456 | -0.031 | -14.221
-14.5 | -1.004 | 0.02325 | -0.039 | -43.182
-14 | -0.998 | 0.01969 | -0.041 | -50.687
-13.5 | -0.989 | 0.01634 | -0.043 | -60.53
-13 | -0.969 | 0.0149 | -0.044 | -65.002
-12.5 | -0.941 | 0.01388 | -0.046 | -67.821
-12 | -0.907 | 0.01294 | -0.048 | -70.066
-11.5 | -0.869 | 0.01205 | -0.05 | -72.097
-11 | -0.827 | 0.0114 | -0.051 | -72.518
-10.5 | -0.783 | 0.01087 | -0.053 | -71.974
-10 | -0.735 | 0.01037 | -0.055 | -70.907
-9.5 | -0.687 | 0.00928 | -0.056 | -74.028
-9 | -0.635 | 0.00856 | -0.058 | -74.179
-8.5 | -0.581 | 0.00822 | -0.059 | -70.671
-8 | -0.526 | 0.00818 | -0.061 | -64.266
-7.5 | -0.469 | 0.00787 | -0.063 | -59.552
-7 | -0.41 | 0.00766 | -0.064 | -53.58
-6.5 | -0.351 | 0.00751 | -0.066 | -46.727
-6 | -0.291 | 0.0073 | -0.068 | -39.773
-5.5 | -0.229 | 0.00716 | -0.069 | -31.992
-5 | -0.167 | 0.00704 | -0.071 | -23.73
-4.5 | -0.105 | 0.00687 | -0.073 | -15.23
-4 | -0.042 | 0.00672 | -0.074 | -6.22
-3.5 | 0.021 | 0.00661 | -0.076 | 3.24
-3 | 0.085 | 0.00643 | -0.078 | 13.188
-2.5 | 0.149 | 0.00606 | -0.079 | 24.617
-2 | 0.213 | 0.00576 | -0.081 | 36.951
-1.5 | 0.277 | 0.00545 | -0.083 | 50.84
-1 | 0.341 | 0.00506 | -0.084 | 67.383
-0.5 | 0.405 | 0.00495 | -0.086 | 81.907
0 | 0.464 | 0.00399 | -0.088 | 116.408
0.5 | 0.527 | 0.00414 | -0.09 | 127.453
1 | 0.589 | 0.00466 | -0.091 | 126.387
1.5 | 0.651 | 0.00534 | -0.093 | 121.972
2 | 0.713 | 0.00615 | -0.094 | 115.884
2.5 | 0.775 | 0.00656 | -0.096 | 118.176
3 | 0.837 | 0.00694 | -0.097 | 120.716
3.5 | 0.899 | 0.00777 | -0.099 | 115.725
4 | 0.954 | 0.00837 | -0.1 | 114.015
4.5 | 1.014 | 0.0089 | -0.102 | 113.861
5 | 1.073 | 0.00954 | -0.104 | 112.431
5.5 | 1.131 | 0.01034 | -0.105 | 109.33
6 | 1.188 | 0.01106 | -0.107 | 107.415
6.5 | 1.245 | 0.01153 | -0.108 | 107.924
7 | 1.3 | 0.01281 | -0.11 | 101.48
7.5 | 1.354 | 0.01335 | -0.111 | 101.448
8 | 1.405 | 0.01394 | -0.113 | 100.758
8.5 | 1.453 | 0.01452 | -0.114 | 100.067
9 | 1.5 | 0.01504 | -0.116 | 99.694
9.5 | 1.543 | 0.01561 | -0.117 | 98.876
10 | 1.584 | 0.0167 | -0.119 | 94.873
10.5 | 1.622 | 0.01744 | -0.12 | 92.995
11 | 1.656 | 0.01817 | -0.121 | 91.146
11.5 | 1.687 | 0.01895 | -0.123 | 89.052
12 | 1.712 | 0.01972 | -0.124 | 86.806
12.5 | 1.731 | 0.02059 | -0.126 | 84.098
13 | 1.746 | 0.02151 | -0.127 | 81.157
13.5 | 1.756 | 0.02237 | -0.128 | 78.48
14 | 1.761 | 0.02344 | -0.13 | 75.124
14.5 | 1.761 | 0.02445 | -0.131 | 72.035
15 | 1.756 | 0.02554 | -0.132 | 68.771
15.5 | 1.747 | 0.02683 | -0.133 | 65.12
16 | 1.734 | 0.02791 | -0.134 | 62.106
16.5 | 1.715 | 0.02938 | -0.136 | 58.386
17 | 1.694 | 0.03068 | -0.137 | 55.204
17.5 | 1.668 | 0.03248 | -0.138 | 51.353
18 | 1.639 | 0.03417 | -0.139 | 47.957
18.5 | 1.607 | 0.03599 | -0.14 | 44.652
19 | 1.571 | 0.03856 | -0.141 | 40.746

## 108. Re 10M Mach 0.10 (2)
BIGFOIL.COM POLAR EXPORT
NACA67-520 a=0.6
NACA67-520 a=0.6 |  |  |  | Cl Max: | 1.4425 | at alpha= | 20 | deg
XFOIL ncrit=9 |  |  |  | L/D Max: | 189.191 | at alpha= | 1.5 | deg
Re: | 10000000 |  |  | Cd Min: | 0.05314 | at alpha= | 20 | deg
Mach: | 0.1 |  |  | Cl=0 at alpha= | -5.4045 | deg
|  |  |  | @ Cl=0.1, Cd= | 0.0059331
|  |  |  | @ Cl=0.4, Cd= | 0.0044321
|  |  |  | @ Cl=0.6, Cd= | 0.01043
alpha (deg) | Cl | Cd | Cm | Cl/Cd
-20 | -1.1144 | 0.02754 | -0.1633 | -40.4648
-19.5 | -1.1029 | 0.02519 | -0.1608 | -43.7832
-19 | -1.0837 | 0.0234 | -0.1585 | -46.312
-18.5 | -1.0634 | 0.02177 | -0.156 | -48.847
-18 | -1.0455 | 0.02008 | -0.1529 | -52.0667
-17.5 | -1.0202 | 0.01878 | -0.1504 | -54.3237
-17 | -0.9918 | 0.01769 | -0.148 | -56.0656
-16.5 | -0.969 | 0.01636 | -0.1447 | -59.2298
-16 | -0.9526 | 0.01473 | -0.1404 | -64.6707
-15.5 | -0.9207 | 0.01386 | -0.1379 | -66.4286
-15 | -0.8811 | 0.01328 | -0.1364 | -66.3479
-14.5 | -0.8418 | 0.01269 | -0.1348 | -66.3357
-14 | -0.7996 | 0.01219 | -0.1337 | -65.5947
-13.5 | -0.7573 | 0.01166 | -0.1324 | -64.9485
-13 | -0.7153 | 0.01116 | -0.1311 | -64.095
-12.5 | -0.6716 | 0.0107 | -0.1299 | -62.7664
-12 | -0.6273 | 0.01024 | -0.1289 | -61.2598
-11.5 | -0.5825 | 0.00983 | -0.1279 | -59.2574
-11 | -0.5371 | 0.00945 | -0.1269 | -56.836
-10.5 | -0.4906 | 0.00907 | -0.1261 | -54.0904
-10 | -0.4445 | 0.0087 | -0.1252 | -51.092
-9.5 | -0.3992 | 0.00834 | -0.1241 | -47.8657
-9 | -0.3531 | 0.008 | -0.1231 | -44.1375
-8.5 | -0.3046 | 0.00775 | -0.1225 | -39.3032
-8 | -0.2569 | 0.00749 | -0.1218 | -34.2991
-7.5 | -0.2081 | 0.00725 | -0.1212 | -28.7034
-7 | -0.1581 | 0.00702 | -0.1209 | -22.5214
-6.5 | -0.109 | 0.00678 | -0.1203 | -16.0767
-6 | -0.0597 | 0.00657 | -0.1198 | -9.0868
-5.5 | -0.0094 | 0.00638 | -0.1195 | -1.4734
-5 | 0.0398 | 0.00617 | -0.1189 | 6.4506
-4.5 | 0.0887 | 0.00598 | -0.1183 | 14.8328
-4 | 0.1369 | 0.00578 | -0.1174 | 23.6851
-3.5 | 0.183 | 0.00558 | -0.1162 | 32.7957
-3 | 0.2255 | 0.00536 | -0.1141 | 42.0709
-2.5 | 0.2644 | 0.00517 | -0.1112 | 51.1412
-2 | 0.3025 | 0.00501 | -0.108 | 60.3792
-1.5 | 0.3455 | 0.00475 | -0.106 | 72.7368
-1 | 0.3883 | 0.00452 | -0.104 | 85.9071
0 | 0.4695 | 0.00391 | -0.099 | 120.0767
0.5 | 0.4864 | 0.00292 | -0.0916 | 166.5753
1 | 0.5365 | 0.00299 | -0.0911 | 179.4314
1.5 | 0.5846 | 0.00309 | -0.09 | 189.1909
2 | 0.608 | 0.00327 | -0.0835 | 185.9327
2.5 | 0.6182 | 0.0038 | -0.0743 | 162.6842
3 | 0.6078 | 0.00472 | -0.0612 | 128.7712
3.5 | 0.5934 | 0.00596 | -0.0478 | 99.5638
4 | 0.6008 | 0.007 | -0.0391 | 85.8286
4.5 | 0.5973 | 0.00844 | -0.0287 | 70.7701
5 | 0.5955 | 0.00999 | -0.019 | 59.6096
5.5 | 0.6085 | 0.01126 | -0.0123 | 54.0409
6 | 0.6201 | 0.01263 | -0.0055 | 49.0974
6.5 | 0.6433 | 0.01376 | -0.0009 | 46.7515
7 | 0.6764 | 0.0146 | 0.0018 | 46.3288
7.5 | 0.7081 | 0.01549 | 0.0048 | 45.7134
8 | 0.7398 | 0.01645 | 0.0076 | 44.9726
8.5 | 0.7686 | 0.0175 | 0.0108 | 43.92
9 | 0.8043 | 0.01834 | 0.0128 | 43.855
9.5 | 0.8324 | 0.01954 | 0.0159 | 42.5998
10 | 0.8677 | 0.02047 | 0.0178 | 42.3889
10.5 | 0.9033 | 0.02142 | 0.0196 | 42.1709
11 | 0.9368 | 0.02252 | 0.0215 | 41.5986
11.5 | 0.9734 | 0.0235 | 0.0229 | 41.4213
12.5 | 1.0466 | 0.02548 | 0.0255 | 41.0754
13 | 1.0817 | 0.02658 | 0.0269 | 40.696
13.5 | 1.1178 | 0.02764 | 0.0281 | 40.4414
14 | 1.1504 | 0.02892 | 0.0296 | 39.7787
14.5 | 1.1836 | 0.03017 | 0.0309 | 39.231
15 | 1.2162 | 0.03147 | 0.0323 | 38.6463
15.5 | 1.2438 | 0.03313 | 0.0341 | 37.543
16 | 1.2682 | 0.03493 | 0.0361 | 36.3069
16.5 | 1.2908 | 0.03699 | 0.0381 | 34.8959
17 | 1.3167 | 0.03882 | 0.0397 | 33.9181
17.5 | 1.3406 | 0.04092 | 0.0412 | 32.7615
18 | 1.3666 | 0.04288 | 0.0424 | 31.8703
18.5 | 1.3882 | 0.04518 | 0.0438 | 30.726
19 | 1.4039 | 0.04802 | 0.0455 | 29.2357
19.5 | 1.4275 | 0.05024 | 0.0465 | 28.4136
20 | 1.4425 | 0.05314 | 0.048 | 27.1453

## 109. Re 10M Mach 0.25 (1)
BIGFOIL.COM POLAR EXPORT
NACA67-520 a=0.6
NACA67-520 a=0.6 |  |  |  | Cl Max: | 1.71 | at alpha= | 12.5 | deg
JavaFoil+Calcfoil stall+Eppler ext transition |  |  |  | L/D Max: | 129.26 | at alpha= | 0.5 | deg
Re: | 10000000 |  |  | Cd Min: | 0.00406 | at alpha= | 0 | deg
Mach: | 0.25 |  |  | Cl=0 at alpha= | -3.6692 | deg
|  |  |  | @ Cl=0.1, Cd= | 0.0064832
|  |  |  | @ Cl=0.4, Cd= | 0.0051179
|  |  |  | @ Cl=0.6, Cd= | 0.0047155
alpha (deg) | Cl | Cd | Cm | Cl/Cd
-18 | -0.617 | 0.14141 | -0.017 | -4.363
-17.5 | -0.658 | 0.13333 | -0.018 | -4.935
-17 | -0.695 | 0.12486 | -0.02 | -5.565
-16.5 | -0.726 | 0.1177 | -0.021 | -6.171
-16 | -0.754 | 0.10962 | -0.022 | -6.875
-15.5 | -0.776 | 0.10276 | -0.024 | -7.547
-15 | -0.792 | 0.09553 | -0.025 | -8.295
-14.5 | -0.804 | 0.08762 | -0.027 | -9.178
-14 | -0.812 | 0.0792 | -0.029 | -10.249
-13.5 | -0.817 | 0.06889 | -0.032 | -11.863
-13 | -0.919 | 0.02031 | -0.045 | -45.243
-12.5 | -0.91 | 0.01726 | -0.047 | -52.748
-12 | -0.89 | 0.01476 | -0.049 | -60.278
-11.5 | -0.86 | 0.01344 | -0.051 | -64.015
-11 | -0.825 | 0.01236 | -0.052 | -66.773
-10.5 | -0.785 | 0.01161 | -0.054 | -67.641
-10 | -0.741 | 0.0108 | -0.056 | -68.634
-9.5 | -0.694 | 0.01018 | -0.058 | -68.192
-9 | -0.644 | 0.00991 | -0.059 | -64.966
-8.5 | -0.591 | 0.00884 | -0.061 | -66.894
-8 | -0.536 | 0.00847 | -0.063 | -63.304
-7.5 | -0.479 | 0.00817 | -0.064 | -58.592
-7 | -0.42 | 0.00791 | -0.066 | -53.075
-6.5 | -0.359 | 0.00773 | -0.068 | -46.463
-6 | -0.298 | 0.00755 | -0.069 | -39.429
-5.5 | -0.235 | 0.00734 | -0.071 | -31.99
-5 | -0.171 | 0.00719 | -0.073 | -23.846
-4.5 | -0.107 | 0.00701 | -0.074 | -15.306
-4 | -0.043 | 0.00686 | -0.076 | -6.247
-3.5 | 0.022 | 0.00671 | -0.078 | 3.274
-3 | 0.087 | 0.00656 | -0.08 | 13.268
-2.5 | 0.153 | 0.00617 | -0.081 | 24.801
-2 | 0.219 | 0.00589 | -0.083 | 37.155
-1.5 | 0.284 | 0.00555 | -0.085 | 51.189
-1 | 0.35 | 0.00533 | -0.086 | 65.642
-0.5 | 0.416 | 0.00505 | -0.088 | 82.414
0 | 0.477 | 0.00406 | -0.09 | 117.248
0.5 | 0.541 | 0.00419 | -0.092 | 129.26
1 | 0.605 | 0.00476 | -0.094 | 127.084
1.5 | 0.668 | 0.00549 | -0.095 | 121.667
2 | 0.732 | 0.00633 | -0.097 | 115.576
2.5 | 0.796 | 0.00679 | -0.098 | 117.165
3 | 0.859 | 0.00717 | -0.1 | 119.917
3.5 | 0.923 | 0.00808 | -0.101 | 114.209
4 | 0.979 | 0.00872 | -0.103 | 112.251
4.5 | 1.04 | 0.0093 | -0.105 | 111.799
5 | 1.1 | 0.01001 | -0.106 | 109.885
5.5 | 1.159 | 0.01097 | -0.108 | 105.705
6 | 1.218 | 0.01158 | -0.109 | 105.161
6.5 | 1.275 | 0.01273 | -0.111 | 100.137
7 | 1.331 | 0.01347 | -0.113 | 98.779
7.5 | 1.386 | 0.01412 | -0.114 | 98.154
8 | 1.436 | 0.01473 | -0.116 | 97.494
8.5 | 1.484 | 0.01532 | -0.117 | 96.861
9 | 1.528 | 0.01589 | -0.119 | 96.133
9.5 | 1.569 | 0.01663 | -0.12 | 94.389
10 | 1.606 | 0.01784 | -0.122 | 90.025
10.5 | 1.639 | 0.01863 | -0.123 | 87.961
11 | 1.667 | 0.0195 | -0.125 | 85.49
11.5 | 1.69 | 0.02038 | -0.126 | 82.962
12 | 1.704 | 0.02131 | -0.127 | 79.988
12.5 | 1.71 | 0.02241 | -0.129 | 76.312
13 | 1.709 | 0.02356 | -0.13 | 72.546
13.5 | 1.7 | 0.02466 | -0.132 | 68.928
14 | 1.683 | 0.02579 | -0.133 | 65.276
14.5 | 1.658 | 0.02724 | -0.134 | 60.875
15 | 1.625 | 0.02868 | -0.135 | 56.679
15.5 | 1.585 | 0.03022 | -0.137 | 52.431
16 | 1.536 | 0.03213 | -0.138 | 47.805
16.5 | 1.48 | 0.03432 | -0.139 | 43.111
17 | 1.417 | 0.03649 | -0.14 | 38.847
17.5 | 1.348 | 0.03943 | -0.141 | 34.18

## 110. Re 10M Mach 0.25 (2)
BIGFOIL.COM POLAR EXPORT
NACA67-520 a=0.6
NACA67-520 a=0.6 |  |  |  | Cl Max: | 1.4348 | at alpha= | 20 | deg
XFOIL ncrit=9 |  |  |  | L/D Max: | 187.106 | at alpha= | 1.5 | deg
Re: | 10000000 |  |  | Cd Min: | 0.06178 | at alpha= | 20 | deg
Mach: | 0.25 |  |  | Cl=0 at alpha= | -5.5956 | deg
|  |  |  | @ Cl=0.1, Cd= | 0.006175
|  |  |  | @ Cl=0.4, Cd= | 0.0046336
|  |  |  | @ Cl=0.6, Cd= | 0.0032598
alpha (deg) | Cl | Cd | Cm | Cl/Cd
-20 | -1.0269 | 0.03907 | -0.1856 | -26.2836
-19.5 | -1.0396 | 0.03384 | -0.1846 | -30.721
-19 | -1.0304 | 0.03056 | -0.1828 | -33.7173
-18.5 | -1.0238 | 0.02751 | -0.18 | -37.2156
-18 | -1.0142 | 0.02485 | -0.1766 | -40.8129
-17.5 | -1.0047 | 0.02241 | -0.1726 | -44.8327
-17 | -0.9774 | 0.02094 | -0.1696 | -46.6762
-16.5 | -0.9588 | 0.01915 | -0.1656 | -50.0679
-16 | -0.9303 | 0.01788 | -0.1622 | -52.0302
-15.5 | -0.9009 | 0.01663 | -0.1588 | -54.1732
-15 | -0.8716 | 0.01543 | -0.1552 | -56.4874
-14.5 | -0.85 | 0.01388 | -0.1506 | -61.2392
-14 | -0.8097 | 0.01311 | -0.1482 | -61.762
-13.5 | -0.7651 | 0.01253 | -0.1463 | -61.0615
-13 | -0.7222 | 0.01192 | -0.1442 | -60.5872
-12.5 | -0.6756 | 0.01141 | -0.1427 | -59.2112
-12 | -0.6304 | 0.01087 | -0.1409 | -57.9945
-11.5 | -0.5852 | 0.01036 | -0.1392 | -56.4865
-11 | -0.5372 | 0.00991 | -0.1379 | -54.2079
-10.5 | -0.4886 | 0.00952 | -0.1367 | -51.3235
-10 | -0.4416 | 0.00911 | -0.1352 | -48.4742
-9.5 | -0.3934 | 0.00873 | -0.1339 | -45.063
-9 | -0.3454 | 0.00836 | -0.1327 | -41.3158
-8.5 | -0.2966 | 0.00804 | -0.1316 | -36.8905
-8 | -0.247 | 0.00774 | -0.1306 | -31.9121
-7.5 | -0.1959 | 0.00746 | -0.1299 | -26.2601
-7 | -0.1438 | 0.00724 | -0.1295 | -19.8619
-6.5 | -0.0935 | 0.00697 | -0.1287 | -13.4146
-6 | -0.0423 | 0.00674 | -0.1281 | -6.276
-5.5 | 0.01 | 0.00654 | -0.1277 | 1.5291
-5 | 0.0607 | 0.00633 | -0.127 | 9.5893
-4.5 | 0.1114 | 0.00613 | -0.1263 | 18.1729
-4 | 0.1612 | 0.00594 | -0.1254 | 27.138
-3.5 | 0.2093 | 0.00575 | -0.1242 | 36.4
-3 | 0.2544 | 0.00553 | -0.1224 | 46.0036
-2.5 | 0.2974 | 0.00524 | -0.1201 | 56.7557
-2 | 0.3376 | 0.00502 | -0.1171 | 67.251
-1.5 | 0.3691 | 0.00481 | -0.1121 | 76.736
-1 | 0.4094 | 0.00458 | -0.1091 | 89.3886
-0.5 | 0.449 | 0.00435 | -0.106 | 103.2184
0 | 0.4859 | 0.00395 | -0.1024 | 123.0127
0.5 | 0.4979 | 0.00296 | -0.0936 | 168.2095
1 | 0.5465 | 0.00303 | -0.0923 | 180.363
1.5 | 0.5819 | 0.00311 | -0.088 | 187.1061
2 | 0.6121 | 0.00336 | -0.0827 | 182.1726
2.5 | 0.6289 | 0.00389 | -0.0746 | 161.671
3 | 0.6266 | 0.00473 | -0.063 | 132.4736
3.5 | 0.5972 | 0.00629 | -0.0463 | 94.9444
4 | 0.6044 | 0.0074 | -0.0373 | 81.6757
4.5 | 0.6062 | 0.00877 | -0.0277 | 69.122
5 | 0.5987 | 0.01052 | -0.0167 | 56.9106
5.5 | 0.6125 | 0.01183 | -0.0098 | 51.7751
6 | 0.6142 | 0.01357 | -0.0011 | 45.2616
6.5 | 0.6436 | 0.01455 | 0.0027 | 44.2337
7 | 0.6727 | 0.01564 | 0.0063 | 43.0115
7.5 | 0.7035 | 0.01666 | 0.0097 | 42.2269
8 | 0.7397 | 0.01753 | 0.0121 | 42.1962
8.5 | 0.7659 | 0.01883 | 0.016 | 40.6745
9 | 0.8002 | 0.01983 | 0.0185 | 40.353
9.5 | 0.8327 | 0.02094 | 0.0212 | 39.766
10 | 0.8657 | 0.02214 | 0.0238 | 39.1012
10.5 | 0.902 | 0.0232 | 0.0257 | 38.8793
11 | 0.9387 | 0.02427 | 0.0276 | 38.6774
11.5 | 0.9745 | 0.02547 | 0.0295 | 38.2607
12 | 1.0137 | 0.02653 | 0.0308 | 38.2096
13 | 1.086 | 0.02899 | 0.0341 | 37.4612
13.5 | 1.1219 | 0.03025 | 0.0357 | 37.0876
14 | 1.1551 | 0.03174 | 0.0375 | 36.3926
14.5 | 1.1897 | 0.03319 | 0.0391 | 35.8451
15 | 1.2188 | 0.03495 | 0.0412 | 34.8727
15.5 | 1.243 | 0.03704 | 0.0436 | 33.5583
16 | 1.2656 | 0.03936 | 0.046 | 32.1545
16.5 | 1.2934 | 0.04138 | 0.0478 | 31.2566
17 | 1.3179 | 0.04377 | 0.0496 | 30.1097
17.5 | 1.3397 | 0.04631 | 0.0515 | 28.929
18 | 1.3641 | 0.04884 | 0.053 | 27.93
18.5 | 1.3835 | 0.05181 | 0.0546 | 26.7033
19 | 1.4015 | 0.05497 | 0.056 | 25.4957
19.5 | 1.4198 | 0.05818 | 0.0572 | 24.4036
20 | 1.4348 | 0.06178 | 0.0582 | 23.2243

## 111. Re 10M Mach 0.50 (1)
BIGFOIL.COM POLAR EXPORT
NACA67-520 a=0.6
NACA67-520 a=0.6 |  |  |  | Cl Max: | 1.581 | at alpha= | 9 | deg
JavaFoil+Calcfoil stall+Eppler ext transition |  |  |  | L/D Max: | 131.965 | at alpha= | 0.5 | deg
Re: | 10000000 |  |  | Cd Min: | 0.0043 | at alpha= | 0 | deg
Mach: | 0.5 |  |  | Cl=0 at alpha= | -3.6667 | deg
|  |  |  | @ Cl=0.1, Cd= | 0.007201
|  |  |  | @ Cl=0.4, Cd= | 0.0057548
|  |  |  | @ Cl=0.6, Cd= | 0.0045588
alpha (deg) | Cl | Cd | Cm | Cl/Cd
-20 | -0.949 | 0.14878 | -0.018 | -6.381
-19.5 | -0.921 | 0.13922 | -0.019 | -6.617
-19 | -0.888 | 0.14017 | -0.019 | -6.335
-18.5 | -0.856 | 0.13647 | -0.019 | -6.271
-18 | -0.827 | 0.13329 | -0.02 | -6.202
-17.5 | -0.798 | 0.12756 | -0.021 | -6.259
-17 | -0.773 | 0.12434 | -0.023 | -6.218
-16.5 | -0.744 | 0.11697 | -0.024 | -6.357
-16 | -0.713 | 0.11279 | -0.024 | -6.322
-15.5 | -0.683 | 0.10965 | -0.024 | -6.231
-15 | -0.656 | 0.10062 | -0.025 | -6.516
-14.5 | -0.627 | 0.09571 | -0.026 | -6.546
-14 | -0.597 | 0.10079 | -0.027 | -5.927
-13.5 | -0.568 | 0.09488 | -0.027 | -5.989
-13 | -0.54 | 0.08676 | -0.028 | -6.223
-12.5 | -0.512 | 0.07946 | -0.03 | -6.447
-12 | -0.487 | 0.07075 | -0.034 | -6.88
-11.5 | -0.452 | 0.08233 | -0.029 | -5.493
-11 | -0.423 | 0.0888 | -0.029 | -4.765
-10.5 | -0.395 | 0.07973 | -0.031 | -4.95
-10 | -0.366 | 0.07358 | -0.032 | -4.973
-9.5 | -0.467 | 0.06338 | -0.035 | -7.366
-9 | -0.516 | 0.04973 | -0.044 | -10.377
-8.5 | -0.594 | 0.01226 | -0.067 | -48.442
-8 | -0.559 | 0.01028 | -0.069 | -54.38
-7.5 | -0.51 | 0.00964 | -0.071 | -52.915
-7 | -0.453 | 0.00907 | -0.073 | -49.963
-6.5 | -0.392 | 0.00873 | -0.075 | -44.901
-6 | -0.327 | 0.00842 | -0.077 | -38.79
-5.5 | -0.259 | 0.00823 | -0.079 | -31.465
-5 | -0.19 | 0.00795 | -0.081 | -23.827
-4.5 | -0.119 | 0.00774 | -0.083 | -15.377
-4 | -0.048 | 0.00755 | -0.084 | -6.3
-3.5 | 0.024 | 0.00734 | -0.086 | 3.322
-3 | 0.097 | 0.00721 | -0.088 | 13.42
-2.5 | 0.17 | 0.00699 | -0.09 | 24.395
-2 | 0.243 | 0.00657 | -0.092 | 37.064
-1.5 | 0.317 | 0.00609 | -0.094 | 51.96
-1 | 0.39 | 0.0058 | -0.096 | 67.174
-0.5 | 0.463 | 0.00547 | -0.098 | 84.728
0 | 0.531 | 0.0043 | -0.1 | 123.346
0.5 | 0.603 | 0.00457 | -0.102 | 131.965
1 | 0.674 | 0.00511 | -0.104 | 131.755
1.5 | 0.744 | 0.00613 | -0.106 | 121.412
2 | 0.816 | 0.00688 | -0.108 | 118.473
2.5 | 0.886 | 0.00789 | -0.109 | 112.318
3 | 0.957 | 0.0084 | -0.111 | 113.909
3.5 | 1.028 | 0.00962 | -0.113 | 106.903
4 | 1.087 | 0.01049 | -0.115 | 103.6
4.5 | 1.154 | 0.01129 | -0.117 | 102.275
5 | 1.219 | 0.01236 | -0.118 | 98.665
5.5 | 1.283 | 0.01355 | -0.12 | 94.689
6 | 1.344 | 0.01506 | -0.122 | 89.205
6.5 | 1.403 | 0.0161 | -0.124 | 87.112
7 | 1.458 | 0.01705 | -0.125 | 85.525
7.5 | 1.509 | 0.01795 | -0.127 | 84.055
8 | 1.547 | 0.01889 | -0.129 | 81.926
8.5 | 1.573 | 0.01993 | -0.13 | 78.935
9 | 1.581 | 0.02199 | -0.132 | 71.883
9.5 | 1.558 | 0.02351 | -0.134 | 66.258
10 | 1.471 | 0.02547 | -0.135 | 57.745
10.5 | 0.97 | 0.02737 | -0.137 | 35.421
11 | 1 | 0.03103 | -0.138 | 32.222
11.5 | 0.868 | 0.08304 | -0.078 | 10.447
12 | 1.066 | 0.03212 | -0.141 | 33.178
12.5 | 1.094 | 0.03564 | -0.142 | 30.706
13 | 1.129 | 0.03418 | -0.144 | 33.033
13.5 | 1.159 | 0.03715 | -0.145 | 31.209
14 | 1.19 | 0.04043 | -0.147 | 29.432

## 112. Re 10M Mach 0.50 (2)
BIGFOIL.COM POLAR EXPORT
NACA67-520 a=0.6
NACA67-520 a=0.6 |  |  |  | Cl Max: | 1.3059 | at alpha= | 16.5 | deg
XFOIL ncrit=9 |  |  |  | L/D Max: | 143.586 | at alpha= | 1.5 | deg
Re: | 10000000 |  |  | Cd Min: | 0.13108 | at alpha= | 20 | deg
Mach: | 0.5 |  |  | Cl=0 at alpha= | -6.2809 | deg
|  |  |  | @ Cl=0.1, Cd= | 0.0073241
|  |  |  | @ Cl=0.4, Cd= | 0.0060474
|  |  |  | @ Cl=0.6, Cd= | 0.0044933
alpha (deg) | Cl | Cd | Cm | Cl/Cd
-17 | -0.3195 | 0.09276 | -0.2003 | -3.4444
-16 | -0.3727 | 0.07308 | -0.2129 | -5.0999
-15.5 | -0.3976 | 0.0635 | -0.2184 | -6.2614
-15 | -0.4157 | 0.05369 | -0.2246 | -7.7426
-14.5 | -0.4453 | 0.04364 | -0.2309 | -10.2039
-14 | -0.471 | 0.03605 | -0.2327 | -13.0652
-13.5 | -0.5062 | 0.0296 | -0.2302 | -17.1014
-13 | -0.5447 | 0.02422 | -0.2237 | -22.4897
-12.5 | -0.5757 | 0.01981 | -0.2148 | -29.0611
-12 | -0.5961 | 0.01609 | -0.2046 | -37.0479
-11.5 | -0.5813 | 0.0138 | -0.1961 | -42.1232
-11 | -0.5372 | 0.0126 | -0.1903 | -42.6349
-10.5 | -0.4875 | 0.0117 | -0.1854 | -41.6667
-10 | -0.4319 | 0.01104 | -0.1816 | -39.1214
-9.5 | -0.3758 | 0.01046 | -0.1781 | -35.9273
-9 | -0.3195 | 0.0099 | -0.175 | -32.2727
-8.5 | -0.2602 | 0.00944 | -0.1727 | -27.5636
-8 | -0.202 | 0.00899 | -0.1705 | -22.4694
-7.5 | -0.1445 | 0.00857 | -0.1684 | -16.8611
-7 | -0.0864 | 0.00821 | -0.1666 | -10.5238
-6.5 | -0.0259 | 0.00792 | -0.1654 | -3.2702
-6 | 0.0332 | 0.00763 | -0.1641 | 4.3512
-5.5 | 0.0909 | 0.00736 | -0.1628 | 12.3505
-5 | 0.1492 | 0.00713 | -0.1617 | 20.9257
-4.5 | 0.2063 | 0.00691 | -0.1604 | 29.8553
-4 | 0.264 | 0.0067 | -0.1595 | 39.403
-3.5 | 0.3206 | 0.00646 | -0.1583 | 49.6285
-3 | 0.376 | 0.00621 | -0.157 | 60.5475
-2.5 | 0.4247 | 0.00588 | -0.1545 | 72.2279
-2 | 0.4722 | 0.00559 | -0.1516 | 84.4723
-1.5 | 0.5094 | 0.00526 | -0.1467 | 96.8441
-1 | 0.534 | 0.00497 | -0.1389 | 107.4447
-0.5 | 0.5374 | 0.00473 | -0.1262 | 113.6152
0 | 0.5435 | 0.00438 | -0.1141 | 124.0868
0.5 | 0.5173 | 0.00401 | -0.0952 | 129.0025
1 | 0.5181 | 0.00372 | -0.0824 | 139.2742
1.5 | 0.5686 | 0.00396 | -0.08 | 143.5859
2 | 0.5993 | 0.00448 | -0.0735 | 133.7723
2.5 | 0.6313 | 0.00509 | -0.0673 | 124.0275
3 | 0.6615 | 0.00571 | -0.0609 | 115.8494
3.5 | 0.6593 | 0.00704 | -0.0484 | 93.6506
4 | 0.6179 | 0.00938 | -0.0291 | 65.8742
4.5 | 0.6026 | 0.01138 | -0.0153 | 52.9525
5 | 0.6027 | 0.01318 | -0.0048 | 45.7284
5.5 | 0.6137 | 0.01478 | 0.0037 | 41.5223
6 | 0.6328 | 0.01634 | 0.0104 | 38.7271
6.5 | 0.6451 | 0.01817 | 0.018 | 35.5036
7 | 0.6665 | 0.01983 | 0.024 | 33.6107
7.5 | 0.6939 | 0.02141 | 0.0289 | 32.4101
8 | 0.7295 | 0.02278 | 0.0325 | 32.0237
8.5 | 0.7615 | 0.02437 | 0.0365 | 31.2474
9 | 0.7967 | 0.02591 | 0.04 | 30.7487
9.5 | 0.8251 | 0.02782 | 0.0443 | 29.6585
10 | 0.8607 | 0.02952 | 0.0476 | 29.1565
10.5 | 0.8988 | 0.03119 | 0.0505 | 28.8169
11 | 0.9395 | 0.03283 | 0.0532 | 28.6171
11.5 | 0.9822 | 0.03447 | 0.0556 | 28.4943
12 | 1.0224 | 0.03631 | 0.0583 | 28.1575
12.5 | 1.0627 | 0.03824 | 0.0609 | 27.7903
13 | 1.1039 | 0.0402 | 0.0634 | 27.4602
13.5 | 1.1406 | 0.04256 | 0.0662 | 26.7998
15 | 1.2327 | 0.05136 | 0.0752 | 24.0012
15.5 | 1.2613 | 0.05477 | 0.078 | 23.029
16 | 1.2885 | 0.05845 | 0.0806 | 22.0445
16.5 | 1.3059 | 0.06311 | 0.0833 | 20.6924
17 | 1.3001 | 0.06972 | 0.0856 | 18.6474
17.5 | 1.2751 | 0.07831 | 0.0865 | 16.2827
18 | 1.255 | 0.087 | 0.0857 | 14.4253
18.5 | 1.2207 | 0.09757 | 0.0829 | 12.511
19 | 1.1906 | 0.10816 | 0.079 | 11.0078
19.5 | 1.156 | 0.11978 | 0.0735 | 9.651
20 | 1.1275 | 0.13108 | 0.0674 | 8.6016

## 113. Re 12M Mach 0.00 (1)
BIGFOIL.COM POLAR EXPORT
NACA67-520 a=0.6
NACA67-520 a=0.6 |  |  |  | Cl Max: | 1.774 | at alpha= | 14.5 | deg
JavaFoil+Calcfoil stall+Eppler ext transition |  |  |  | L/D Max: | 114.458 | at alpha= | 2.5 | deg
Re: | 12000000 |  |  | Cd Min: | 0.00464 | at alpha= | -0.5 | deg
Mach: | 0 |  |  | Cl=0 at alpha= | -3.6667 | deg
|  |  |  | @ Cl=0.1, Cd= | 0.0061665
|  |  |  | @ Cl=0.4, Cd= | 0.0046752
|  |  |  | @ Cl=0.6, Cd= | 0.0054768
alpha (deg) | Cl | Cd | Cm | Cl/Cd
-19.5 | -0.871 | 0.13717 | -0.016 | -6.347
-19 | -0.882 | 0.13181 | -0.017 | -6.692
-18.5 | -0.895 | 0.12247 | -0.019 | -7.307
-18 | -0.904 | 0.11506 | -0.02 | -7.859
-17.5 | -0.908 | 0.112 | -0.021 | -8.111
-17 | -0.917 | 0.10168 | -0.022 | -9.014
-16.5 | -0.924 | 0.09085 | -0.024 | -10.168
-16 | -0.928 | 0.08157 | -0.026 | -11.375
-15.5 | -0.936 | 0.06821 | -0.029 | -13.723
-15 | -0.975 | 0.04005 | -0.034 | -24.345
-14.5 | -1.023 | 0.01983 | -0.039 | -51.584
-14 | -1.013 | 0.01726 | -0.041 | -58.694
-13.5 | -0.997 | 0.01532 | -0.043 | -65.081
-13 | -0.974 | 0.01409 | -0.044 | -69.083
-12.5 | -0.945 | 0.01314 | -0.046 | -71.895
-12 | -0.909 | 0.01221 | -0.048 | -74.463
-11.5 | -0.869 | 0.0115 | -0.049 | -75.618
-11 | -0.827 | 0.0109 | -0.051 | -75.888
-10.5 | -0.782 | 0.01044 | -0.053 | -74.933
-10 | -0.734 | 0.01002 | -0.054 | -73.296
-9.5 | -0.685 | 0.00898 | -0.056 | -76.282
-9 | -0.633 | 0.0084 | -0.058 | -75.392
-8.5 | -0.58 | 0.00792 | -0.059 | -73.138
-8 | -0.524 | 0.00791 | -0.061 | -66.221
-7.5 | -0.467 | 0.0077 | -0.062 | -60.7
-7 | -0.409 | 0.00749 | -0.064 | -54.609
-6.5 | -0.35 | 0.00735 | -0.066 | -47.552
-6 | -0.289 | 0.00714 | -0.067 | -40.516
-5.5 | -0.228 | 0.00696 | -0.069 | -32.781
-5 | -0.166 | 0.00685 | -0.071 | -24.32
-4.5 | -0.104 | 0.00668 | -0.072 | -15.599
-4 | -0.042 | 0.00654 | -0.074 | -6.367
-3.5 | 0.021 | 0.00642 | -0.076 | 3.323
-3 | 0.084 | 0.00626 | -0.077 | 13.505
-2.5 | 0.149 | 0.00588 | -0.079 | 25.237
-2 | 0.212 | 0.00579 | -0.081 | 36.607
-1.5 | 0.276 | 0.00554 | -0.082 | 49.744
-1 | 0.339 | 0.00539 | -0.084 | 62.938
-0.5 | 0.403 | 0.00464 | -0.086 | 86.97
0 | 0.462 | 0.00525 | -0.087 | 87.874
0.5 | 0.524 | 0.00568 | -0.089 | 92.228
1 | 0.586 | 0.00533 | -0.091 | 109.806
1.5 | 0.648 | 0.00598 | -0.092 | 108.222
2 | 0.71 | 0.00633 | -0.094 | 112.104
2.5 | 0.771 | 0.00674 | -0.095 | 114.458
3 | 0.833 | 0.00741 | -0.097 | 112.479
3.5 | 0.895 | 0.00791 | -0.098 | 113.059
4 | 0.95 | 0.00839 | -0.1 | 113.232
4.5 | 1.009 | 0.00893 | -0.102 | 112.99
5 | 1.068 | 0.00957 | -0.103 | 111.582
5.5 | 1.126 | 0.01021 | -0.105 | 110.321
6 | 1.183 | 0.01071 | -0.106 | 110.464
6.5 | 1.239 | 0.01172 | -0.108 | 105.789
7 | 1.295 | 0.01234 | -0.109 | 104.941
7.5 | 1.349 | 0.01289 | -0.111 | 104.672
8 | 1.4 | 0.01343 | -0.112 | 104.225
8.5 | 1.449 | 0.01394 | -0.114 | 103.939
9 | 1.495 | 0.01444 | -0.115 | 103.511
9.5 | 1.539 | 0.01497 | -0.117 | 102.792
10 | 1.58 | 0.01603 | -0.118 | 98.566
10.5 | 1.619 | 0.0167 | -0.12 | 96.937
11 | 1.654 | 0.01742 | -0.121 | 94.966
11.5 | 1.686 | 0.0181 | -0.122 | 93.133
12 | 1.712 | 0.01882 | -0.124 | 90.952
12.5 | 1.734 | 0.01967 | -0.125 | 88.109
13 | 1.75 | 0.02053 | -0.126 | 85.241
13.5 | 1.763 | 0.02131 | -0.128 | 82.734
14 | 1.771 | 0.02236 | -0.129 | 79.183
14.5 | 1.774 | 0.02331 | -0.13 | 76.087
15 | 1.773 | 0.02429 | -0.132 | 72.963
15.5 | 1.767 | 0.02537 | -0.133 | 69.651
16 | 1.758 | 0.02663 | -0.134 | 66.006
16.5 | 1.744 | 0.02789 | -0.135 | 62.543
17 | 1.727 | 0.02924 | -0.136 | 59.061
17.5 | 1.706 | 0.03062 | -0.137 | 55.712
18 | 1.681 | 0.03241 | -0.138 | 51.886
18.5 | 1.655 | 0.03382 | -0.139 | 48.925
19 | 1.625 | 0.03555 | -0.14 | 45.716
19.5 | 1.594 | 0.03743 | -0.141 | 42.585

## 114. Re 12M Mach 0.00 (2)
BIGFOIL.COM POLAR EXPORT
NACA67-520 a=0.6
NACA67-520 a=0.6 |  |  |  | Cl Max: | 1.4638 | at alpha= | 20 | deg
XFOIL ncrit=9 |  |  |  | L/D Max: | 186 | at alpha= | 1.5 | deg
Re: | 12000000 |  |  | Cd Min: | 0.05013 | at alpha= | 20 | deg
Mach: | 0 |  |  | Cl=0 at alpha= | -5.3105 | deg
|  |  |  | @ Cl=0.1, Cd= | 0.0056633
|  |  |  | @ Cl=0.4, Cd= | 0.004412
|  |  |  | @ Cl=0.6, Cd= | 0.011745
alpha (deg) | Cl | Cd | Cm | Cl/Cd
-20 | -1.1391 | 0.02513 | -0.1575 | -45.3283
-19.5 | -1.1224 | 0.02327 | -0.1552 | -48.2338
-19 | -1.1023 | 0.02169 | -0.1528 | -50.8207
-18.5 | -1.0788 | 0.02031 | -0.1506 | -53.1167
-18 | -1.0571 | 0.0189 | -0.1478 | -55.9312
-17.5 | -1.0326 | 0.01768 | -0.1452 | -58.405
-17 | -1.0024 | 0.01673 | -0.1431 | -59.9163
-16.5 | -0.9761 | 0.01562 | -0.1403 | -62.4904
-16 | -0.9625 | 0.01396 | -0.1356 | -68.947
-15.5 | -0.927 | 0.01321 | -0.1337 | -70.1741
-15 | -0.8886 | 0.01262 | -0.1322 | -70.412
-14.5 | -0.8486 | 0.01206 | -0.1309 | -70.3648
-14 | -0.8062 | 0.01159 | -0.1299 | -69.56
-13.5 | -0.7651 | 0.0111 | -0.1286 | -68.9279
-13 | -0.7213 | 0.01068 | -0.1276 | -67.5375
-12.5 | -0.6769 | 0.01026 | -0.1268 | -65.9747
-12 | -0.6336 | 0.00982 | -0.1257 | -64.5214
-11.5 | -0.5897 | 0.00941 | -0.1246 | -62.6674
-11 | -0.5437 | 0.00906 | -0.1239 | -60.011
-10.5 | -0.4974 | 0.00874 | -0.1231 | -56.9108
-10 | -0.453 | 0.00837 | -0.122 | -54.1219
-9.5 | -0.4068 | 0.00805 | -0.1212 | -50.5342
-9 | -0.3608 | 0.00772 | -0.1203 | -46.7358
-8.5 | -0.3128 | 0.00744 | -0.1197 | -42.043
-8 | -0.265 | 0.00718 | -0.1191 | -36.9081
-7.5 | -0.2158 | 0.00693 | -0.1187 | -31.14
-7 | -0.1661 | 0.00673 | -0.1184 | -24.6805
-6.5 | -0.1178 | 0.00649 | -0.1177 | -18.151
-6 | -0.0681 | 0.00629 | -0.1173 | -10.8267
-5.5 | -0.0185 | 0.00611 | -0.1169 | -3.0278
-5 | 0.0303 | 0.00592 | -0.1163 | 5.1182
-4.5 | 0.0787 | 0.00574 | -0.1156 | 13.7108
-4 | 0.1259 | 0.00557 | -0.1147 | 22.6032
-3.5 | 0.1722 | 0.0054 | -0.1134 | 31.8889
-3 | 0.2161 | 0.00519 | -0.1117 | 41.6378
-2.5 | 0.2538 | 0.00502 | -0.1085 | 50.5578
-2 | 0.2983 | 0.00484 | -0.1069 | 61.6322
-1.5 | 0.3423 | 0.00465 | -0.1051 | 73.6129
-1 | 0.3873 | 0.00447 | -0.1036 | 86.6443
-0.5 | 0.4333 | 0.00426 | -0.1023 | 101.7136
0 | 0.4748 | 0.00404 | -0.1001 | 117.5248
0.5 | 0.5034 | 0.00352 | -0.0952 | 143.0114
1 | 0.5332 | 0.00297 | -0.0905 | 179.5286
1.5 | 0.5766 | 0.0031 | -0.0885 | 186
2 | 0.5903 | 0.00335 | -0.0799 | 176.209
2.5 | 0.5785 | 0.00416 | -0.0663 | 139.0625
3 | 0.5535 | 0.0055 | -0.0505 | 100.6364
3.5 | 0.5574 | 0.00651 | -0.0411 | 85.6221
4 | 0.5696 | 0.00748 | -0.0336 | 76.1497
5 | 0.5785 | 0.01018 | -0.0164 | 56.8271
5.5 | 0.5935 | 0.01139 | -0.0101 | 52.1071
6 | 0.614 | 0.01251 | -0.0049 | 49.0807
6.5 | 0.6436 | 0.01342 | -0.0015 | 47.9583
7.5 | 0.709 | 0.01513 | 0.004 | 46.8605
8 | 0.7452 | 0.01591 | 0.006 | 46.8385
8.5 | 0.7725 | 0.01703 | 0.0094 | 45.3611
9 | 0.8087 | 0.01784 | 0.0113 | 45.3307
9.5 | 0.8403 | 0.01883 | 0.0138 | 44.6256
10 | 0.8729 | 0.01986 | 0.0161 | 43.9527
10.5 | 0.9102 | 0.0207 | 0.0176 | 43.971
11 | 0.9466 | 0.02159 | 0.0191 | 43.8444
11.5 | 0.9826 | 0.02257 | 0.0206 | 43.5357
12 | 1.0191 | 0.02353 | 0.0218 | 43.3107
12.5 | 1.0566 | 0.02445 | 0.0229 | 43.2147
13 | 1.0943 | 0.02536 | 0.0239 | 43.1506
13.5 | 1.1251 | 0.02665 | 0.0257 | 42.2176
14 | 1.1609 | 0.02769 | 0.0268 | 41.9249
14.5 | 1.1955 | 0.02882 | 0.0279 | 41.4816
15 | 1.2243 | 0.03028 | 0.0297 | 40.4326
15.5 | 1.254 | 0.03169 | 0.0313 | 39.5708
16 | 1.2747 | 0.03372 | 0.0337 | 37.8025
16.5 | 1.3032 | 0.03525 | 0.0351 | 36.9702
17 | 1.3272 | 0.0372 | 0.0368 | 35.6774
17.5 | 1.355 | 0.03886 | 0.038 | 34.8688
18 | 1.3777 | 0.04099 | 0.0395 | 33.6106
18.5 | 1.4032 | 0.04293 | 0.0406 | 32.6858
19 | 1.4215 | 0.04541 | 0.0422 | 31.3037
19.5 | 1.4417 | 0.04786 | 0.0433 | 30.1233
20 | 1.4638 | 0.05013 | 0.0443 | 29.2001

## 115. Re 12M Mach 0.10 (1)
BIGFOIL.COM POLAR EXPORT
NACA67-520 a=0.6
NACA67-520 a=0.6 |  |  |  | Cl Max: | 1.762 | at alpha= | 14 | deg
JavaFoil+Calcfoil stall+Eppler ext transition |  |  |  | L/D Max: | 114.495 | at alpha= | 2.5 | deg
Re: | 12000000 |  |  | Cd Min: | 0.00506 | at alpha= | 0 | deg
Mach: | 0.1 |  |  | Cl=0 at alpha= | -3.6667 | deg
|  |  |  | @ Cl=0.1, Cd= | 0.006198
|  |  |  | @ Cl=0.4, Cd= | 0.0051795
|  |  |  | @ Cl=0.6, Cd= | 0.0054624
alpha (deg) | Cl | Cd | Cm | Cl/Cd
-19.5 | -0.829 | 0.14345 | -0.016 | -5.778
-19 | -0.845 | 0.1361 | -0.017 | -6.209
-18.5 | -0.861 | 0.12614 | -0.018 | -6.826
-18 | -0.874 | 0.1187 | -0.02 | -7.363
-17.5 | -0.883 | 0.11326 | -0.021 | -7.797
-17 | -0.891 | 0.10605 | -0.022 | -8.404
-16.5 | -0.899 | 0.09647 | -0.024 | -9.324
-16 | -0.906 | 0.08678 | -0.026 | -10.441
-15.5 | -0.911 | 0.07681 | -0.028 | -11.859
-15 | -0.923 | 0.06139 | -0.031 | -15.031
-14.5 | -1.008 | 0.02177 | -0.039 | -46.297
-14 | -1.002 | 0.01847 | -0.041 | -54.239
-13.5 | -0.99 | 0.01589 | -0.043 | -62.312
-13 | -0.97 | 0.01435 | -0.045 | -67.59
-12.5 | -0.942 | 0.0134 | -0.046 | -70.343
-12 | -0.907 | 0.0125 | -0.048 | -72.593
-11.5 | -0.869 | 0.01164 | -0.05 | -74.703
-11 | -0.828 | 0.01106 | -0.051 | -74.854
-10.5 | -0.783 | 0.01053 | -0.053 | -74.405
-10 | -0.736 | 0.0101 | -0.055 | -72.828
-9.5 | -0.687 | 0.00908 | -0.056 | -75.673
-9 | -0.635 | 0.00847 | -0.058 | -74.964
-8.5 | -0.581 | 0.00802 | -0.06 | -72.503
-8 | -0.526 | 0.00798 | -0.061 | -65.888
-7.5 | -0.469 | 0.00772 | -0.063 | -60.724
-7 | -0.411 | 0.00756 | -0.064 | -54.339
-6.5 | -0.351 | 0.00738 | -0.066 | -47.559
-6 | -0.291 | 0.00717 | -0.068 | -40.571
-5.5 | -0.229 | 0.00701 | -0.069 | -32.737
-5 | -0.167 | 0.00687 | -0.071 | -24.363
-4.5 | -0.105 | 0.0067 | -0.073 | -15.63
-4 | -0.042 | 0.00658 | -0.074 | -6.353
-3.5 | 0.021 | 0.00642 | -0.076 | 3.338
-3 | 0.085 | 0.00628 | -0.078 | 13.508
-2.5 | 0.149 | 0.00593 | -0.079 | 25.173
-2 | 0.213 | 0.0058 | -0.081 | 36.713
-1.5 | 0.277 | 0.00556 | -0.083 | 49.867
-1 | 0.341 | 0.00541 | -0.084 | 63.077
-0.5 | 0.405 | 0.00516 | -0.086 | 78.572
0 | 0.464 | 0.00506 | -0.088 | 91.62
0.5 | 0.526 | 0.0057 | -0.089 | 92.303
1 | 0.589 | 0.00534 | -0.091 | 110.23
1.5 | 0.651 | 0.00603 | -0.093 | 107.981
2 | 0.713 | 0.00635 | -0.094 | 112.245
2.5 | 0.775 | 0.00677 | -0.096 | 114.495
3 | 0.837 | 0.00747 | -0.097 | 112.085
3.5 | 0.899 | 0.00795 | -0.099 | 113.063
4 | 0.954 | 0.00844 | -0.1 | 113.043
4.5 | 1.014 | 0.00899 | -0.102 | 112.778
5 | 1.073 | 0.00965 | -0.104 | 111.224
5.5 | 1.131 | 0.01031 | -0.105 | 109.765
6 | 1.189 | 0.01081 | -0.107 | 109.97
6.5 | 1.245 | 0.01183 | -0.108 | 105.27
7 | 1.3 | 0.01246 | -0.11 | 104.384
7.5 | 1.355 | 0.013 | -0.111 | 104.222
8 | 1.406 | 0.01353 | -0.113 | 103.855
8.5 | 1.454 | 0.01407 | -0.114 | 103.357
9 | 1.501 | 0.0146 | -0.116 | 102.741
9.5 | 1.544 | 0.01512 | -0.117 | 102.101
10 | 1.585 | 0.01621 | -0.119 | 97.785
10.5 | 1.623 | 0.0169 | -0.12 | 96.034
11 | 1.657 | 0.0176 | -0.122 | 94.168
11.5 | 1.688 | 0.01835 | -0.123 | 91.977
12 | 1.713 | 0.01914 | -0.124 | 89.495
12.5 | 1.732 | 0.01994 | -0.126 | 86.892
13 | 1.747 | 0.0209 | -0.127 | 83.602
13.5 | 1.757 | 0.02169 | -0.128 | 81.017
14 | 1.762 | 0.02272 | -0.13 | 77.551
14.5 | 1.762 | 0.02373 | -0.131 | 74.254
15 | 1.758 | 0.02475 | -0.132 | 71.017
15.5 | 1.749 | 0.02599 | -0.133 | 67.294
16 | 1.735 | 0.02724 | -0.135 | 63.696
16.5 | 1.717 | 0.0285 | -0.136 | 60.241
17 | 1.695 | 0.02963 | -0.137 | 57.202
17.5 | 1.669 | 0.03139 | -0.138 | 53.169
18 | 1.64 | 0.03325 | -0.139 | 49.305
18.5 | 1.608 | 0.03498 | -0.14 | 45.955
19 | 1.573 | 0.03739 | -0.141 | 42.062

## 116. Re 12M Mach 0.10 (2)
BIGFOIL.COM POLAR EXPORT
NACA67-520 a=0.6
NACA67-520 a=0.6 |  |  |  | Cl Max: | 1.461 | at alpha= | 20 | deg
XFOIL ncrit=9 |  |  |  | L/D Max: | 186.323 | at alpha= | 1.5 | deg
Re: | 12000000 |  |  | Cd Min: | 0.05173 | at alpha= | 20 | deg
Mach: | 0.1 |  |  | Cl=0 at alpha= | -5.3476 | deg
|  |  |  | @ Cl=0.1, Cd= | 0.0057051
|  |  |  | @ Cl=0.4, Cd= | 0.0044388
|  |  |  | @ Cl=0.6, Cd= | 0.011835
alpha (deg) | Cl | Cd | Cm | Cl/Cd
-20 | -1.1322 | 0.02636 | -0.1622 | -42.9514
-19.5 | -1.1165 | 0.02432 | -0.1599 | -45.9087
-19 | -1.0962 | 0.02263 | -0.1575 | -48.4401
-18.5 | -1.0745 | 0.02111 | -0.155 | -50.9
-18 | -1.0546 | 0.01956 | -0.1521 | -53.9162
-17.5 | -1.0314 | 0.01823 | -0.1492 | -56.5771
-17 | -1.0009 | 0.01723 | -0.147 | -58.0905
-16.5 | -0.9743 | 0.01613 | -0.1442 | -60.403
-16 | -0.9456 | 0.01505 | -0.1414 | -62.8306
-15.5 | -0.9275 | 0.01353 | -0.137 | -68.5514
-15 | -0.8882 | 0.01291 | -0.1355 | -68.7994
-14.5 | -0.8513 | 0.01222 | -0.1335 | -69.6645
-14 | -0.8084 | 0.01173 | -0.1324 | -68.9173
-13.5 | -0.7659 | 0.01125 | -0.1312 | -68.08
-13 | -0.7231 | 0.01079 | -0.1299 | -67.0158
-12.5 | -0.6781 | 0.01037 | -0.129 | -65.3905
-12 | -0.6337 | 0.00994 | -0.1279 | -63.7525
-11.5 | -0.5901 | 0.00951 | -0.1266 | -62.0505
-11 | -0.5441 | 0.00913 | -0.1258 | -59.5947
-10.5 | -0.4971 | 0.00881 | -0.125 | -56.4245
-10 | -0.4518 | 0.00845 | -0.1239 | -53.4675
-9.5 | -0.4058 | 0.00812 | -0.1229 | -49.9754
-9 | -0.3595 | 0.00778 | -0.122 | -46.2082
-8.5 | -0.311 | 0.00749 | -0.1214 | -41.522
-8 | -0.2629 | 0.00722 | -0.1207 | -36.4127
-7.5 | -0.2139 | 0.00697 | -0.1202 | -30.6887
-7 | -0.1635 | 0.00676 | -0.1199 | -24.1864
-6.5 | -0.1146 | 0.00653 | -0.1193 | -17.5498
-6 | -0.0651 | 0.00632 | -0.1188 | -10.3006
-5.5 | -0.0149 | 0.00613 | -0.1184 | -2.4307
-5 | 0.034 | 0.00595 | -0.1178 | 5.7143
-4.5 | 0.0829 | 0.00577 | -0.1171 | 14.3674
-4 | 0.1303 | 0.00559 | -0.1161 | 23.3095
-3.5 | 0.1773 | 0.00543 | -0.115 | 32.6519
-3 | 0.2219 | 0.00521 | -0.1134 | 42.5912
-2.5 | 0.2609 | 0.00501 | -0.1104 | 52.0758
-2 | 0.3025 | 0.00485 | -0.108 | 62.3711
-1.5 | 0.3463 | 0.00466 | -0.1062 | 74.3133
-1 | 0.391 | 0.00448 | -0.1045 | 87.2768
-0.5 | 0.4369 | 0.00427 | -0.1031 | 102.3185
0 | 0.4781 | 0.00404 | -0.1008 | 118.3416
0.5 | 0.5062 | 0.00353 | -0.0957 | 143.3994
1 | 0.5356 | 0.00297 | -0.0908 | 180.3367
1.5 | 0.5776 | 0.0031 | -0.0885 | 186.3226
2 | 0.5932 | 0.00334 | -0.0803 | 177.6048
2.5 | 0.5818 | 0.00415 | -0.0666 | 140.1928
3 | 0.555 | 0.00553 | -0.0505 | 100.3617
3.5 | 0.5583 | 0.00656 | -0.0409 | 85.1067
4 | 0.5713 | 0.00753 | -0.0334 | 75.8699
4.5 | 0.5716 | 0.00892 | -0.0239 | 64.0807
5 | 0.5802 | 0.01024 | -0.0161 | 56.6602
5.5 | 0.5944 | 0.0115 | -0.0097 | 51.687
6 | 0.6136 | 0.01265 | -0.0042 | 48.5059
6.5 | 0.6413 | 0.01365 | -0.0005 | 46.9817
7 | 0.6739 | 0.0145 | 0.0024 | 46.4759
7.5 | 0.7087 | 0.01531 | 0.0048 | 46.29
8 | 0.7423 | 0.01622 | 0.0073 | 45.7645
8.5 | 0.7725 | 0.01725 | 0.0103 | 44.7826
9 | 0.8088 | 0.01806 | 0.0122 | 44.7841
9.5 | 0.8373 | 0.01923 | 0.0153 | 43.5413
10 | 0.8731 | 0.02013 | 0.0171 | 43.3731
10.5 | 0.9109 | 0.02097 | 0.0186 | 43.4382
11 | 0.9471 | 0.0219 | 0.0202 | 43.2466
11.5 | 0.9821 | 0.02296 | 0.0219 | 42.7744
12 | 1.0202 | 0.02386 | 0.023 | 42.7578
12.5 | 1.0581 | 0.02479 | 0.0241 | 42.6825
13 | 1.0924 | 0.02594 | 0.0256 | 42.1126
13.5 | 1.1267 | 0.02707 | 0.0271 | 41.6217
14 | 1.1629 | 0.02812 | 0.0282 | 41.3549
14.5 | 1.194 | 0.02949 | 0.0298 | 40.4883
15 | 1.2265 | 0.03079 | 0.0312 | 39.8344
15.5 | 1.2521 | 0.0325 | 0.0333 | 38.5262
16.5 | 1.3013 | 0.03618 | 0.0372 | 35.9674
17 | 1.3292 | 0.03792 | 0.0386 | 35.0527
17.5 | 1.3531 | 0.03995 | 0.0402 | 33.8698
18 | 1.3786 | 0.04192 | 0.0415 | 32.8865
18.5 | 1.4002 | 0.04425 | 0.0429 | 31.6429
19 | 1.4233 | 0.04643 | 0.0441 | 30.6547
19.5 | 1.4429 | 0.04904 | 0.0453 | 29.4229
20 | 1.461 | 0.05173 | 0.0466 | 28.2428

## 117. Re 12M Mach 0.25 (1)
BIGFOIL.COM POLAR EXPORT
NACA67-520 a=0.6
NACA67-520 a=0.6 |  |  |  | Cl Max: | 1.711 | at alpha= | 12.5 | deg
JavaFoil+Calcfoil stall+Eppler ext transition |  |  |  | L/D Max: | 113.482 | at alpha= | 2.5 | deg
Re: | 12000000 |  |  | Cd Min: | 0.00523 | at alpha= | -0.5 | deg
Mach: | 0.25 |  |  | Cl=0 at alpha= | -3.6692 | deg
|  |  |  | @ Cl=0.1, Cd= | 0.0063547
|  |  |  | @ Cl=0.4, Cd= | 0.0052979
|  |  |  | @ Cl=0.6, Cd= | 0.0054644
alpha (deg) | Cl | Cd | Cm | Cl/Cd
-18 | -0.617 | 0.14084 | -0.018 | -4.382
-17.5 | -0.658 | 0.13181 | -0.019 | -4.993
-17 | -0.695 | 0.12298 | -0.02 | -5.653
-16.5 | -0.727 | 0.11636 | -0.021 | -6.249
-16 | -0.754 | 0.1082 | -0.022 | -6.973
-15.5 | -0.776 | 0.10131 | -0.024 | -7.664
-15 | -0.793 | 0.09419 | -0.025 | -8.423
-14.5 | -0.806 | 0.08588 | -0.027 | -9.381
-14 | -0.815 | 0.07658 | -0.03 | -10.64
-13.5 | -0.823 | 0.06471 | -0.033 | -12.72
-13 | -0.924 | 0.0188 | -0.045 | -49.131
-12.5 | -0.917 | 0.01555 | -0.047 | -58.942
-12 | -0.891 | 0.0142 | -0.049 | -62.769
-11.5 | -0.861 | 0.01298 | -0.051 | -66.343
-11 | -0.826 | 0.01196 | -0.053 | -69.054
-10.5 | -0.786 | 0.01127 | -0.054 | -69.727
-10 | -0.742 | 0.01051 | -0.056 | -70.555
-9.5 | -0.694 | 0.00988 | -0.058 | -70.29
-9 | -0.644 | 0.00966 | -0.059 | -66.699
-8.5 | -0.592 | 0.00861 | -0.061 | -68.728
-8 | -0.536 | 0.00827 | -0.063 | -64.866
-7.5 | -0.479 | 0.00801 | -0.064 | -59.814
-7 | -0.42 | 0.00778 | -0.066 | -53.953
-6.5 | -0.359 | 0.00759 | -0.068 | -47.364
-6 | -0.298 | 0.00737 | -0.069 | -40.379
-5.5 | -0.235 | 0.00718 | -0.071 | -32.727
-5 | -0.172 | 0.00701 | -0.073 | -24.453
-4.5 | -0.107 | 0.00685 | -0.075 | -15.688
-4 | -0.043 | 0.00672 | -0.076 | -6.385
-3.5 | 0.022 | 0.00657 | -0.078 | 3.348
-3 | 0.087 | 0.0064 | -0.08 | 13.613
-2.5 | 0.153 | 0.00617 | -0.081 | 24.812
-2 | 0.219 | 0.0059 | -0.083 | 37.073
-1.5 | 0.284 | 0.00567 | -0.085 | 50.173
-1 | 0.35 | 0.00551 | -0.087 | 63.575
-0.5 | 0.416 | 0.00523 | -0.088 | 79.471
0 | 0.476 | 0.00559 | -0.09 | 85.175
0.5 | 0.54 | 0.00553 | -0.092 | 97.7
1 | 0.604 | 0.00546 | -0.093 | 110.762
1.5 | 0.668 | 0.0062 | -0.095 | 107.748
2 | 0.732 | 0.00657 | -0.097 | 111.369
2.5 | 0.796 | 0.00701 | -0.098 | 113.482
3 | 0.86 | 0.00773 | -0.1 | 111.171
3.5 | 0.923 | 0.00827 | -0.102 | 111.56
4 | 0.979 | 0.00879 | -0.103 | 111.36
4.5 | 1.04 | 0.00939 | -0.105 | 110.852
5 | 1.101 | 0.01011 | -0.106 | 108.888
5.5 | 1.16 | 0.01079 | -0.108 | 107.475
6 | 1.218 | 0.01132 | -0.11 | 107.658
6.5 | 1.276 | 0.01253 | -0.111 | 101.785
7 | 1.332 | 0.01314 | -0.113 | 101.364
7.5 | 1.386 | 0.01371 | -0.114 | 101.134
8 | 1.437 | 0.0143 | -0.116 | 100.466
8.5 | 1.484 | 0.01485 | -0.117 | 99.95
9 | 1.529 | 0.01544 | -0.119 | 99.043
9.5 | 1.57 | 0.01608 | -0.12 | 97.643
10 | 1.607 | 0.01729 | -0.122 | 92.941
10.5 | 1.64 | 0.01806 | -0.123 | 90.808
11 | 1.668 | 0.01894 | -0.125 | 88.086
11.5 | 1.691 | 0.01981 | -0.126 | 85.384
12 | 1.705 | 0.02064 | -0.128 | 82.632
12.5 | 1.711 | 0.0218 | -0.129 | 78.517
13 | 1.71 | 0.02277 | -0.13 | 75.092
13.5 | 1.701 | 0.02396 | -0.132 | 70.988
14 | 1.685 | 0.025 | -0.133 | 67.376
14.5 | 1.66 | 0.0264 | -0.134 | 62.865
15 | 1.627 | 0.02782 | -0.135 | 58.465
15.5 | 1.586 | 0.02932 | -0.137 | 54.082
16 | 1.537 | 0.03101 | -0.138 | 49.574
16.5 | 1.481 | 0.03331 | -0.139 | 44.457
17 | 1.418 | 0.03534 | -0.14 | 40.134
17.5 | 1.349 | 0.03815 | -0.141 | 35.35

## 118. Re 12M Mach 0.25 (2)
BIGFOIL.COM POLAR EXPORT
NACA67-520 a=0.6
NACA67-520 a=0.6 |  |  |  | Cl Max: | 1.456 | at alpha= | 20 | deg
XFOIL ncrit=9 |  |  |  | L/D Max: | 185.419 | at alpha= | 1.5 | deg
Re: | 12000000 |  |  | Cd Min: | 0.05995 | at alpha= | 20 | deg
Mach: | 0.25 |  |  | Cl=0 at alpha= | -5.5399 | deg
|  |  |  | @ Cl=0.1, Cd= | 0.00594
|  |  |  | @ Cl=0.4, Cd= | 0.0045824
|  |  |  | @ Cl=0.6, Cd= | 0.012147
alpha (deg) | Cl | Cd | Cm | Cl/Cd
-20 | -1.0588 | 0.03651 | -0.1857 | -29.0003
-19.5 | -1.0589 | 0.03238 | -0.1844 | -32.7023
-19 | -1.0566 | 0.02888 | -0.1818 | -36.5859
-18.5 | -1.0459 | 0.02618 | -0.1789 | -39.9503
-18 | -1.0328 | 0.02383 | -0.1754 | -43.3403
-17.5 | -1.0173 | 0.02175 | -0.1716 | -46.7724
-17 | -0.9896 | 0.02031 | -0.1686 | -48.7248
-16.5 | -0.9682 | 0.01868 | -0.1647 | -51.8308
-16 | -0.9388 | 0.01744 | -0.1614 | -53.8303
-15.5 | -0.91 | 0.01618 | -0.1579 | -56.2423
-15 | -0.8747 | 0.0152 | -0.155 | -57.5461
-14.5 | -0.8581 | 0.01346 | -0.1496 | -63.7519
-14 | -0.8189 | 0.01264 | -0.147 | -64.7864
-13.5 | -0.7725 | 0.01218 | -0.1454 | -63.4236
-13 | -0.7308 | 0.01148 | -0.1431 | -63.6585
-12.5 | -0.6841 | 0.011 | -0.1415 | -62.1909
-12 | -0.6384 | 0.01052 | -0.1398 | -60.6844
-11.5 | -0.5915 | 0.01005 | -0.1383 | -58.8557
-11 | -0.5442 | 0.00961 | -0.1368 | -56.6285
-10.5 | -0.4966 | 0.00921 | -0.1354 | -53.9197
-10 | -0.4488 | 0.00885 | -0.134 | -50.7119
-9.5 | -0.4001 | 0.00849 | -0.1328 | -47.126
-9 | -0.3518 | 0.0081 | -0.1316 | -43.4321
-8.5 | -0.303 | 0.00775 | -0.1305 | -39.0968
-8 | -0.2522 | 0.00747 | -0.1297 | -33.7617
-7.5 | -0.2014 | 0.00718 | -0.129 | -28.0501
-7 | -0.1498 | 0.00695 | -0.1284 | -21.554
-6.5 | -0.099 | 0.00671 | -0.1277 | -14.7541
-6 | -0.0473 | 0.00649 | -0.1272 | -7.2881
-5.5 | 0.0041 | 0.00629 | -0.1266 | 0.65183
-5 | 0.0549 | 0.00611 | -0.1259 | 8.9853
-4.5 | 0.1053 | 0.00592 | -0.1251 | 17.7872
-4 | 0.1546 | 0.00574 | -0.1241 | 26.9338
-3.5 | 0.2043 | 0.00556 | -0.1232 | 36.7446
-3 | 0.2519 | 0.00533 | -0.1219 | 47.2608
-2.5 | 0.2954 | 0.00506 | -0.1197 | 58.3794
-2 | 0.3359 | 0.00486 | -0.1167 | 69.1152
-1 | 0.4121 | 0.00453 | -0.1097 | 90.9713
-0.5 | 0.4571 | 0.00431 | -0.1077 | 106.0557
0 | 0.496 | 0.00408 | -0.1045 | 121.5686
0.5 | 0.5215 | 0.00356 | -0.0985 | 146.4888
1 | 0.547 | 0.00298 | -0.0924 | 183.557
1.5 | 0.5748 | 0.0031 | -0.0864 | 185.4194
2 | 0.5989 | 0.00342 | -0.0798 | 175.117
2.5 | 0.5997 | 0.00415 | -0.0686 | 144.506
3 | 0.5741 | 0.00553 | -0.0523 | 103.8156
3.5 | 0.556 | 0.00703 | -0.0383 | 79.0896
4 | 0.5703 | 0.00805 | -0.0308 | 70.8447
4.5 | 0.5762 | 0.00939 | -0.0221 | 61.3632
5.5 | 0.5992 | 0.01203 | -0.0074 | 49.8088
6 | 0.6095 | 0.01354 | -0.0002 | 45.0148
6.5 | 0.6385 | 0.01453 | 0.0036 | 43.9436
7 | 0.6694 | 0.01557 | 0.0071 | 42.9929
7.5 | 0.7023 | 0.01652 | 0.0101 | 42.5121
8 | 0.7414 | 0.01731 | 0.012 | 42.8307
8.5 | 0.7691 | 0.01857 | 0.0156 | 41.4163
9 | 0.8042 | 0.01956 | 0.018 | 41.1145
9.5 | 0.8374 | 0.02063 | 0.0207 | 40.5914
10 | 0.8722 | 0.02174 | 0.023 | 40.1196
10.5 | 0.9089 | 0.02277 | 0.0249 | 39.9166
11 | 0.9471 | 0.02376 | 0.0266 | 39.8611
11.5 | 0.9841 | 0.02486 | 0.0284 | 39.5857
12 | 1.0218 | 0.02597 | 0.03 | 39.3454
12.5 | 1.061 | 0.02703 | 0.0313 | 39.2527
13 | 1.0964 | 0.02834 | 0.033 | 38.6874
13.5 | 1.1322 | 0.02961 | 0.0347 | 38.2371
14 | 1.1672 | 0.03093 | 0.0364 | 37.7368
14.5 | 1.1988 | 0.03253 | 0.0383 | 36.8521
15 | 1.2273 | 0.03432 | 0.0405 | 35.7605
15.5 | 1.2516 | 0.03641 | 0.043 | 34.3752
16 | 1.2782 | 0.03842 | 0.0451 | 33.2691
16.5 | 1.3058 | 0.04049 | 0.0469 | 32.2499
17 | 1.3298 | 0.04282 | 0.0489 | 31.0556
17.5 | 1.3551 | 0.04514 | 0.0505 | 30.0199
18 | 1.378 | 0.04769 | 0.0522 | 28.8949
18.5 | 1.4003 | 0.05044 | 0.0537 | 27.7617
19 | 1.4218 | 0.05328 | 0.055 | 26.6854
19.5 | 1.441 | 0.05637 | 0.0563 | 25.5632
20 | 1.456 | 0.05995 | 0.0574 | 24.2869

## 119. Re 12M Mach 0.50 (1)
BIGFOIL.COM POLAR EXPORT
NACA67-520 a=0.6
NACA67-520 a=0.6 |  |  |  | Cl Max: | 1.581 | at alpha= | 9 | deg
JavaFoil+Calcfoil stall+Eppler ext transition |  |  |  | L/D Max: | 110.841 | at alpha= | 1 | deg
Re: | 12000000 |  |  | Cd Min: | 0.00567 | at alpha= | 0.5 | deg
Mach: | 0.5 |  |  | Cl=0 at alpha= | -3.6667 | deg
|  |  |  | @ Cl=0.1, Cd= | 0.0070019
|  |  |  | @ Cl=0.4, Cd= | 0.0059567
|  |  |  | @ Cl=0.6, Cd= | 0.0056737
alpha (deg) | Cl | Cd | Cm | Cl/Cd
-20 | -0.947 | 0.15807 | -0.018 | -5.989
-19.5 | -0.918 | 0.15124 | -0.019 | -6.071
-19 | -0.887 | 0.14869 | -0.019 | -5.965
-18.5 | -0.858 | 0.14598 | -0.02 | -5.874
-18 | -0.828 | 0.14035 | -0.02 | -5.897
-17.5 | -0.799 | 0.13523 | -0.021 | -5.907
-17 | -0.773 | 0.12268 | -0.023 | -6.304
-16.5 | -0.745 | 0.11484 | -0.024 | -6.489
-16 | -0.714 | 0.11041 | -0.024 | -6.464
-15.5 | -0.684 | 0.10796 | -0.024 | -6.337
-15 | -0.657 | 0.09887 | -0.026 | -6.643
-14.5 | -0.628 | 0.09347 | -0.027 | -6.715
-14 | -0.598 | 0.09875 | -0.027 | -6.055
-13.5 | -0.568 | 0.0929 | -0.027 | -6.119
-13 | -0.541 | 0.08514 | -0.029 | -6.351
-12.5 | -0.514 | 0.07742 | -0.031 | -6.633
-12 | -0.493 | 0.06412 | -0.038 | -7.692
-11.5 | -0.452 | 0.08226 | -0.029 | -5.5
-11 | -0.423 | 0.08767 | -0.03 | -4.828
-10.5 | -0.395 | 0.07769 | -0.031 | -5.08
-10 | -0.366 | 0.07394 | -0.032 | -4.95
-9.5 | -0.467 | 0.06236 | -0.035 | -7.489
-9 | -0.519 | 0.04764 | -0.046 | -10.891
-8.5 | -0.594 | 0.01188 | -0.067 | -50.016
-8 | -0.559 | 0.00997 | -0.069 | -56.118
-7.5 | -0.51 | 0.00942 | -0.071 | -54.178
-7 | -0.454 | 0.00894 | -0.073 | -50.759
-6.5 | -0.392 | 0.00855 | -0.075 | -45.839
-6 | -0.327 | 0.00824 | -0.077 | -39.692
-5.5 | -0.259 | 0.00803 | -0.079 | -32.278
-5 | -0.19 | 0.0078 | -0.081 | -24.322
-4.5 | -0.119 | 0.00754 | -0.083 | -15.793
-4 | -0.048 | 0.00735 | -0.084 | -6.473
-3.5 | 0.024 | 0.00717 | -0.086 | 3.402
-3 | 0.097 | 0.00701 | -0.088 | 13.804
-2.5 | 0.171 | 0.00681 | -0.09 | 25.045
-2 | 0.244 | 0.00641 | -0.092 | 37.985
-1.5 | 0.317 | 0.00618 | -0.094 | 51.231
-1 | 0.39 | 0.00598 | -0.096 | 65.167
-0.5 | 0.463 | 0.00581 | -0.098 | 79.69
0 | 0.53 | 0.00593 | -0.1 | 89.49
0.5 | 0.601 | 0.00567 | -0.102 | 106.022
1 | 0.673 | 0.00607 | -0.104 | 110.841
1.5 | 0.744 | 0.00712 | -0.106 | 104.568
2 | 0.815 | 0.00757 | -0.108 | 107.718
2.5 | 0.886 | 0.00811 | -0.109 | 109.301
3 | 0.957 | 0.00908 | -0.111 | 105.389
3.5 | 1.028 | 0.00985 | -0.113 | 104.362
4 | 1.088 | 0.01057 | -0.115 | 102.895
4.5 | 1.155 | 0.01139 | -0.117 | 101.384
5 | 1.22 | 0.01252 | -0.118 | 97.409
5.5 | 1.283 | 0.01323 | -0.12 | 96.985
6 | 1.344 | 0.01472 | -0.122 | 91.338
6.5 | 1.403 | 0.01569 | -0.124 | 89.423
7 | 1.459 | 0.01658 | -0.125 | 88.017
7.5 | 1.51 | 0.01744 | -0.127 | 86.563
8 | 1.548 | 0.01829 | -0.129 | 84.628
8.5 | 1.574 | 0.01932 | -0.131 | 81.498
9 | 1.581 | 0.02134 | -0.132 | 74.097
9.5 | 1.559 | 0.02282 | -0.134 | 68.31
10 | 1.472 | 0.02466 | -0.135 | 59.689
10.5 | 0.97 | 0.02654 | -0.137 | 36.554
11 | 1.001 | 0.03009 | -0.138 | 33.258
11.5 | 0.869 | 0.08198 | -0.081 | 10.603
12 | 1.067 | 0.03108 | -0.141 | 34.313
12.5 | 1.096 | 0.03446 | -0.143 | 31.805
13 | 1.13 | 0.03338 | -0.144 | 33.855
13.5 | 1.161 | 0.03601 | -0.146 | 32.231
14 | 1.191 | 0.03883 | -0.147 | 30.677

## 120. Re 12M Mach 0.50 (2)
BIGFOIL.COM POLAR EXPORT
NACA67-520 a=0.6
NACA67-520 a=0.6 |  |  |  | Cl Max: | 1.3229 | at alpha= | 16.5 | deg
XFOIL ncrit=9 |  |  |  | L/D Max: | 151.534 | at alpha= | 1 | deg
Re: | 12000000 |  |  | Cd Min: | 0.06175 | at alpha= | 16.5 | deg
Mach: | 0.5 |  |  | Cl=0 at alpha= | -99 | deg
|  |  |  | @ Cl=0.1, Cd= | 0.00443
|  |  |  | @ Cl=0.4, Cd= | 0.00443
|  |  |  | @ Cl=0.6, Cd= | 0.014926
alpha (deg) | Cl | Cd | Cm | Cl/Cd
0 | 0.5633 | 0.00443 | -0.1183 | 127.1558
0.5 | 0.5433 | 0.00411 | -0.1006 | 132.1898
1 | 0.5334 | 0.00352 | -0.0856 | 151.5341
1.5 | 0.5672 | 0.0039 | -0.0797 | 145.4359
2 | 0.5984 | 0.0044 | -0.0733 | 136
2.5 | 0.6273 | 0.00502 | -0.0665 | 124.9602
3 | 0.6524 | 0.00581 | -0.0591 | 112.2892
3.5 | 0.6136 | 0.00784 | -0.0398 | 78.2653
4 | 0.5828 | 0.01003 | -0.0227 | 58.1057
4.5 | 0.5799 | 0.01178 | -0.0113 | 49.2275
5 | 0.5842 | 0.0135 | -0.0015 | 43.2741
5.5 | 0.6006 | 0.01498 | 0.0059 | 40.0935
6 | 0.6157 | 0.01665 | 0.0133 | 36.979
6.5 | 0.6364 | 0.01825 | 0.0195 | 34.8712
7 | 0.6643 | 0.01971 | 0.0245 | 33.7037
7.5 | 0.6919 | 0.02127 | 0.0294 | 32.5294
8 | 0.7295 | 0.02258 | 0.0327 | 32.3074
8.5 | 0.766 | 0.02398 | 0.0362 | 31.9433
9 | 0.7988 | 0.02562 | 0.04 | 31.1788
9.5 | 0.8301 | 0.02738 | 0.044 | 30.3178
10 | 0.8673 | 0.02905 | 0.0471 | 29.8554
10.5 | 0.91 | 0.0305 | 0.0496 | 29.8361
11 | 0.9493 | 0.03223 | 0.0524 | 29.4539
11.5 | 0.9939 | 0.03374 | 0.0547 | 29.4576
12 | 1.034 | 0.03559 | 0.0575 | 29.0531
12.5 | 1.0769 | 0.03733 | 0.06 | 28.8481
13 | 1.1147 | 0.03946 | 0.0629 | 28.2489
13.5 | 1.1543 | 0.04162 | 0.0656 | 27.7343
14 | 1.1801 | 0.04461 | 0.0692 | 26.4537
14.5 | 1.2147 | 0.04731 | 0.072 | 25.6753
15 | 1.245 | 0.05044 | 0.075 | 24.6828
15.5 | 1.2747 | 0.05377 | 0.0778 | 23.7065
16 | 1.3038 | 0.05728 | 0.0805 | 22.7619
16.5 | 1.3229 | 0.06175 | 0.0834 | 21.4235

## 121. Re 14M Mach 0.00 (1)
BIGFOIL.COM POLAR EXPORT
NACA67-520 a=0.6
NACA67-520 a=0.6 |  |  |  | Cl Max: | 1.775 | at alpha= | 14.5 | deg
JavaFoil+Calcfoil stall+Eppler ext transition |  |  |  | L/D Max: | 112.8 | at alpha= | 6 | deg
Re: | 14000000 |  |  | Cd Min: | 0.00552 | at alpha= | -0.5 | deg
Mach: | 0 |  |  | Cl=0 at alpha= | -3.6667 | deg
|  |  |  | @ Cl=0.1, Cd= | 0.0061313
|  |  |  | @ Cl=0.4, Cd= | 0.0055309
|  |  |  | @ Cl=0.6, Cd= | 0.0065568
alpha (deg) | Cl | Cd | Cm | Cl/Cd
-20 | -0.857 | 0.14258 | -0.015 | -6.013
-19.5 | -0.87 | 0.13742 | -0.016 | -6.333
-19 | -0.882 | 0.13103 | -0.017 | -6.734
-18.5 | -0.895 | 0.12157 | -0.019 | -7.364
-18 | -0.905 | 0.1142 | -0.02 | -7.924
-17.5 | -0.91 | 0.11003 | -0.021 | -8.269
-17 | -0.916 | 0.10225 | -0.022 | -8.955
-16.5 | -0.924 | 0.0902 | -0.024 | -10.247
-16 | -0.93 | 0.08001 | -0.027 | -11.618
-15.5 | -0.947 | 0.06117 | -0.03 | -15.481
-15 | -1.029 | 0.02275 | -0.037 | -45.235
-14.5 | -1.026 | 0.01878 | -0.039 | -54.64
-14 | -1.017 | 0.01607 | -0.041 | -63.294
-13.5 | -0.998 | 0.01488 | -0.043 | -67.064
-13 | -0.975 | 0.01365 | -0.044 | -71.373
-12.5 | -0.945 | 0.01275 | -0.046 | -74.129
-12 | -0.909 | 0.0119 | -0.048 | -76.429
-11.5 | -0.87 | 0.01122 | -0.049 | -77.531
-11 | -0.828 | 0.01068 | -0.051 | -77.527
-10.5 | -0.783 | 0.01019 | -0.053 | -76.783
-10 | -0.735 | 0.00971 | -0.054 | -75.712
-9.5 | -0.686 | 0.00879 | -0.056 | -77.984
-9 | -0.634 | 0.00824 | -0.058 | -76.905
-8.5 | -0.58 | 0.0078 | -0.059 | -74.286
-8 | -0.524 | 0.00785 | -0.061 | -66.817
-7.5 | -0.467 | 0.00762 | -0.063 | -61.358
-7 | -0.409 | 0.00737 | -0.064 | -55.552
-6.5 | -0.35 | 0.00719 | -0.066 | -48.665
-6 | -0.29 | 0.00701 | -0.067 | -41.322
-5.5 | -0.228 | 0.00684 | -0.069 | -33.388
-5 | -0.167 | 0.00668 | -0.071 | -24.931
-4.5 | -0.104 | 0.00655 | -0.072 | -15.916
-4 | -0.042 | 0.00641 | -0.074 | -6.495
-3.5 | 0.021 | 0.00626 | -0.076 | 3.409
-3 | 0.085 | 0.00615 | -0.077 | 13.742
-2.5 | 0.149 | 0.00607 | -0.079 | 24.464
-2 | 0.212 | 0.00581 | -0.081 | 36.519
-1.5 | 0.276 | 0.00565 | -0.082 | 48.826
-1 | 0.34 | 0.00575 | -0.084 | 59.02
-0.5 | 0.403 | 0.00552 | -0.085 | 73.09
0 | 0.461 | 0.00585 | -0.087 | 78.842
0.5 | 0.523 | 0.00634 | -0.089 | 82.597
1 | 0.586 | 0.00669 | -0.091 | 87.565
1.5 | 0.648 | 0.0061 | -0.092 | 106.107
2 | 0.71 | 0.00655 | -0.094 | 108.345
2.5 | 0.772 | 0.00709 | -0.095 | 108.864
3 | 0.833 | 0.00754 | -0.097 | 110.484
3.5 | 0.895 | 0.00795 | -0.098 | 112.583
4 | 0.95 | 0.00845 | -0.1 | 112.502
4.5 | 1.01 | 0.00898 | -0.102 | 112.453
5 | 1.069 | 0.00963 | -0.103 | 110.939
5.5 | 1.127 | 0.01006 | -0.105 | 111.997
6 | 1.184 | 0.0105 | -0.106 | 112.8
6.5 | 1.24 | 0.01159 | -0.108 | 107.02
7 | 1.295 | 0.01212 | -0.109 | 106.91
7.5 | 1.35 | 0.01258 | -0.111 | 107.281
8 | 1.4 | 0.01309 | -0.112 | 106.966
8.5 | 1.449 | 0.01356 | -0.114 | 106.835
9 | 1.496 | 0.01408 | -0.115 | 106.217
9.5 | 1.54 | 0.01501 | -0.117 | 102.609
10 | 1.581 | 0.01565 | -0.118 | 101.04
10.5 | 1.619 | 0.01627 | -0.12 | 99.534
11 | 1.655 | 0.01694 | -0.121 | 97.702
11.5 | 1.687 | 0.01764 | -0.122 | 95.619
12 | 1.713 | 0.01837 | -0.124 | 93.281
12.5 | 1.734 | 0.01912 | -0.125 | 90.713
13 | 1.751 | 0.02004 | -0.126 | 87.395
13.5 | 1.763 | 0.02082 | -0.128 | 84.698
14 | 1.772 | 0.02174 | -0.129 | 81.488
14.5 | 1.775 | 0.02268 | -0.13 | 78.268
15 | 1.774 | 0.02363 | -0.132 | 75.055
15.5 | 1.768 | 0.02485 | -0.133 | 71.167
16 | 1.759 | 0.02588 | -0.134 | 67.948
16.5 | 1.745 | 0.0271 | -0.135 | 64.41
17 | 1.728 | 0.02847 | -0.136 | 60.677
17.5 | 1.707 | 0.02979 | -0.137 | 57.297
18 | 1.682 | 0.0314 | -0.138 | 53.587
18.5 | 1.656 | 0.03307 | -0.139 | 50.069
19 | 1.626 | 0.0347 | -0.14 | 46.87
19.5 | 1.594 | 0.03665 | -0.141 | 43.507

## 122. Re 14M Mach 0.00 (2)
BIGFOIL.COM POLAR EXPORT
NACA67-520 a=0.6
NACA67-520 a=0.6 |  |  |  | Cl Max: | 1.4772 | at alpha= | 20 | deg
XFOIL ncrit=9 |  |  |  | L/D Max: | 179.27 | at alpha= | 1.5 | deg
Re: | 14000000 |  |  | Cd Min: | 0.04908 | at alpha= | 20 | deg
Mach: | 0 |  |  | Cl=0 at alpha= | -5.254 | deg
|  |  |  | @ Cl=0.1, Cd= | 0.0054886
|  |  |  | @ Cl=0.4, Cd= | 0.0043771
|  |  |  | @ Cl=0.6, Cd= | 0.012138
alpha (deg) | Cl | Cd | Cm | Cl/Cd
-19.5 | -1.1337 | 0.0226 | -0.1542 | -50.1637
-19 | -1.1126 | 0.0211 | -0.1519 | -52.7299
-18.5 | -1.09 | 0.01974 | -0.1494 | -55.2178
-18 | -1.0659 | 0.01847 | -0.1469 | -57.7098
-17.5 | -1.0398 | 0.01733 | -0.1444 | -60
-17 | -1.0109 | 0.01636 | -0.1421 | -61.791
-16.5 | -0.9811 | 0.01537 | -0.1398 | -63.8321
-16 | -0.9527 | 0.01437 | -0.137 | -66.2978
-15.5 | -0.932 | 0.01295 | -0.1331 | -71.9691
-15 | -0.8939 | 0.01236 | -0.1315 | -72.322
-14.5 | -0.8555 | 0.01172 | -0.1299 | -72.9949
-14 | -0.8139 | 0.01123 | -0.1287 | -72.4755
-13.5 | -0.7719 | 0.01078 | -0.1275 | -71.6048
-13 | -0.7279 | 0.01036 | -0.1266 | -70.2606
-12.5 | -0.6834 | 0.00998 | -0.1258 | -68.477
-12 | -0.6403 | 0.00957 | -0.1246 | -66.907
-11.5 | -0.5951 | 0.0092 | -0.1237 | -64.6848
-11 | -0.5499 | 0.00883 | -0.1228 | -62.2763
-10.5 | -0.5042 | 0.00851 | -0.1219 | -59.2479
-10 | -0.4588 | 0.00818 | -0.121 | -56.088
-9.5 | -0.4116 | 0.00786 | -0.1203 | -52.3664
-9 | -0.365 | 0.00752 | -0.1195 | -48.5372
-8.5 | -0.3185 | 0.00721 | -0.1187 | -44.1748
-8 | -0.2693 | 0.00698 | -0.1183 | -38.5817
-7.5 | -0.2207 | 0.00672 | -0.1178 | -32.8423
-7 | -0.1717 | 0.00651 | -0.1173 | -26.3748
-6.5 | -0.1222 | 0.0063 | -0.1169 | -19.3968
-6 | -0.0729 | 0.00611 | -0.1164 | -11.9313
-5.5 | -0.0244 | 0.00592 | -0.1158 | -4.1216
-5 | 0.0252 | 0.00576 | -0.1153 | 4.375
-4.5 | 0.0727 | 0.00558 | -0.1144 | 13.0287
-4 | 0.1205 | 0.00542 | -0.1135 | 22.2325
-3.5 | 0.1685 | 0.00525 | -0.1127 | 32.0952
-3 | 0.2126 | 0.00505 | -0.111 | 42.099
-2.5 | 0.2509 | 0.0049 | -0.1079 | 51.2041
-2 | 0.2967 | 0.00475 | -0.1065 | 62.4632
-1.5 | 0.342 | 0.00459 | -0.105 | 74.5098
-1 | 0.3893 | 0.00441 | -0.104 | 88.2766
-0.5 | 0.4348 | 0.00427 | -0.1026 | 101.8267
0 | 0.4782 | 0.00416 | -0.1007 | 114.9519
0.5 | 0.5094 | 0.00377 | -0.0964 | 135.1194
1 | 0.5412 | 0.0034 | -0.0921 | 159.1765
1.5 | 0.5647 | 0.00315 | -0.0859 | 179.2698
2 | 0.5557 | 0.00368 | -0.0725 | 151.0054
2.5 | 0.5351 | 0.00475 | -0.0573 | 112.6526
3 | 0.5198 | 0.006 | -0.0438 | 86.6333
3.5 | 0.5359 | 0.00688 | -0.0369 | 77.8924
4 | 0.5506 | 0.00784 | -0.0299 | 70.2296
4.5 | 0.5523 | 0.0092 | -0.0207 | 60.0326
5 | 0.5661 | 0.01039 | -0.014 | 54.4851
5.5 | 0.5846 | 0.01152 | -0.0084 | 50.7465
6 | 0.6095 | 0.01252 | -0.004 | 48.6821
6.5 | 0.6437 | 0.01326 | -0.0014 | 48.5445
7 | 0.6726 | 0.01425 | 0.002 | 47.2
7.5 | 0.7098 | 0.01497 | 0.004 | 47.4148
8 | 0.7486 | 0.01565 | 0.0056 | 47.8339
8.5 | 0.776 | 0.01678 | 0.009 | 46.2455
9 | 0.8104 | 0.01766 | 0.0112 | 45.889
9.5 | 0.8455 | 0.01854 | 0.0132 | 45.6041
10 | 0.8786 | 0.01953 | 0.0154 | 44.9872
10.5 | 0.9156 | 0.02038 | 0.0169 | 44.9264
11 | 0.9535 | 0.0212 | 0.0182 | 44.9764
11.5 | 0.9924 | 0.022 | 0.0193 | 45.1091
12 | 1.0263 | 0.02308 | 0.021 | 44.4671
12.5 | 1.0635 | 0.024 | 0.0221 | 44.3125
13 | 1.102 | 0.02488 | 0.023 | 44.2926
14 | 1.168 | 0.02724 | 0.026 | 42.8781
14.5 | 1.2033 | 0.0283 | 0.0271 | 42.5194
15 | 1.2322 | 0.02975 | 0.0289 | 41.4185
15.5 | 1.26 | 0.03127 | 0.0307 | 40.2942
16 | 1.2828 | 0.03312 | 0.0329 | 38.7319
16.5 | 1.3117 | 0.03468 | 0.0343 | 37.823
17 | 1.3387 | 0.03634 | 0.0358 | 36.8382
17.5 | 1.3641 | 0.0382 | 0.0372 | 35.7094
18 | 1.3876 | 0.04021 | 0.0387 | 34.5088
18.5 | 1.4132 | 0.04213 | 0.0398 | 33.5438
19 | 1.434 | 0.04444 | 0.0412 | 32.2682
19.5 | 1.4587 | 0.04646 | 0.0421 | 31.3969
20 | 1.4772 | 0.04908 | 0.0433 | 30.0978

## 123. Re 14M Mach 0.10 (1)
BIGFOIL.COM POLAR EXPORT
NACA67-520 a=0.6
NACA67-520 a=0.6 |  |  |  | Cl Max: | 1.763 | at alpha= | 14 | deg
JavaFoil+Calcfoil stall+Eppler ext transition |  |  |  | L/D Max: | 112.493 | at alpha= | 3.5 | deg
Re: | 14000000 |  |  | Cd Min: | 0.00553 | at alpha= | -0.5 | deg
Mach: | 0.1 |  |  | Cl=0 at alpha= | -3.6667 | deg
|  |  |  | @ Cl=0.1, Cd= | 0.0061589
|  |  |  | @ Cl=0.4, Cd= | 0.005548
|  |  |  | @ Cl=0.6, Cd= | 0.0064862
alpha (deg) | Cl | Cd | Cm | Cl/Cd
-19.5 | -0.83 | 0.14218 | -0.016 | -5.835
-19 | -0.846 | 0.13447 | -0.017 | -6.289
-18.5 | -0.862 | 0.12411 | -0.018 | -6.947
-18 | -0.875 | 0.11681 | -0.02 | -7.492
-17.5 | -0.883 | 0.11356 | -0.02 | -7.773
-17 | -0.891 | 0.10633 | -0.022 | -8.379
-16.5 | -0.901 | 0.09527 | -0.024 | -9.453
-16 | -0.907 | 0.08619 | -0.026 | -10.518
-15.5 | -0.917 | 0.07221 | -0.029 | -12.7
-15 | -0.939 | 0.05219 | -0.032 | -17.985
-14.5 | -1.012 | 0.02031 | -0.039 | -49.816
-14 | -1 | 0.01868 | -0.041 | -53.545
-13.5 | -0.991 | 0.01543 | -0.043 | -64.238
-13 | -0.971 | 0.01398 | -0.045 | -69.436
-12.5 | -0.943 | 0.01302 | -0.046 | -72.43
-12 | -0.908 | 0.01215 | -0.048 | -74.719
-11.5 | -0.87 | 0.01136 | -0.05 | -76.608
-11 | -0.828 | 0.01077 | -0.051 | -76.883
-10.5 | -0.784 | 0.01028 | -0.053 | -76.248
-10 | -0.736 | 0.00987 | -0.055 | -74.596
-9.5 | -0.687 | 0.00891 | -0.056 | -77.159
-9 | -0.636 | 0.00828 | -0.058 | -76.732
-8.5 | -0.582 | 0.00787 | -0.06 | -73.913
-8 | -0.526 | 0.00789 | -0.061 | -66.713
-7.5 | -0.469 | 0.00764 | -0.063 | -61.387
-7 | -0.411 | 0.00743 | -0.064 | -55.284
-6.5 | -0.351 | 0.00722 | -0.066 | -48.66
-6 | -0.291 | 0.00703 | -0.068 | -41.374
-5.5 | -0.229 | 0.00686 | -0.069 | -33.441
-5 | -0.167 | 0.0067 | -0.071 | -24.978
-4.5 | -0.105 | 0.00657 | -0.073 | -15.949
-4 | -0.042 | 0.00643 | -0.074 | -6.51
-3.5 | 0.021 | 0.00632 | -0.076 | 3.391
-3 | 0.085 | 0.00618 | -0.078 | 13.753
-2.5 | 0.149 | 0.00609 | -0.079 | 24.531
-2 | 0.213 | 0.00582 | -0.081 | 36.606
-1.5 | 0.277 | 0.00566 | -0.083 | 48.946
-1 | 0.341 | 0.00576 | -0.084 | 59.256
-0.5 | 0.405 | 0.00553 | -0.086 | 73.324
0 | 0.463 | 0.00587 | -0.088 | 78.999
0.5 | 0.526 | 0.00638 | -0.089 | 82.358
1 | 0.588 | 0.00657 | -0.091 | 89.608
1.5 | 0.651 | 0.00613 | -0.093 | 106.236
2 | 0.713 | 0.00658 | -0.094 | 108.452
2.5 | 0.775 | 0.00714 | -0.096 | 108.58
3 | 0.837 | 0.00761 | -0.097 | 110.091
3.5 | 0.9 | 0.008 | -0.099 | 112.493
4 | 0.955 | 0.0085 | -0.101 | 112.299
4.5 | 1.015 | 0.00903 | -0.102 | 112.354
5 | 1.073 | 0.0097 | -0.104 | 110.676
5.5 | 1.132 | 0.01018 | -0.105 | 111.214
6 | 1.189 | 0.01059 | -0.107 | 112.326
6.5 | 1.246 | 0.01167 | -0.108 | 106.705
7 | 1.301 | 0.01223 | -0.11 | 106.369
7.5 | 1.355 | 0.01269 | -0.111 | 106.821
8 | 1.406 | 0.01319 | -0.113 | 106.594
8.5 | 1.455 | 0.01371 | -0.114 | 106.085
9 | 1.501 | 0.01422 | -0.116 | 105.553
9.5 | 1.545 | 0.01516 | -0.117 | 101.876
10 | 1.586 | 0.01582 | -0.119 | 100.244
10.5 | 1.623 | 0.01646 | -0.12 | 98.618
11 | 1.658 | 0.01715 | -0.122 | 96.679
11.5 | 1.689 | 0.01789 | -0.123 | 94.426
12 | 1.714 | 0.01865 | -0.124 | 91.878
12.5 | 1.733 | 0.0194 | -0.126 | 89.322
13 | 1.748 | 0.02036 | -0.127 | 85.843
13.5 | 1.758 | 0.0212 | -0.128 | 82.935
14 | 1.763 | 0.02212 | -0.13 | 79.715
14.5 | 1.763 | 0.02309 | -0.131 | 76.382
15 | 1.759 | 0.02407 | -0.132 | 73.058
15.5 | 1.75 | 0.02526 | -0.133 | 69.261
16 | 1.736 | 0.02648 | -0.135 | 65.553
16.5 | 1.718 | 0.02768 | -0.136 | 62.067
17 | 1.696 | 0.02893 | -0.137 | 58.626
17.5 | 1.67 | 0.03078 | -0.138 | 54.253
18 | 1.641 | 0.03232 | -0.139 | 50.77
18.5 | 1.609 | 0.03397 | -0.14 | 47.349
19 | 1.573 | 0.03654 | -0.141 | 43.054

## 124. Re 14M Mach 0.10 (2)
BIGFOIL.COM POLAR EXPORT
NACA67-520 a=0.6
NACA67-520 a=0.6 |  |  |  | Cl Max: | 1.4789 | at alpha= | 20 | deg
XFOIL ncrit=9 |  |  |  | L/D Max: | 179.618 | at alpha= | 1.5 | deg
Re: | 14000000 |  |  | Cd Min: | 0.05029 | at alpha= | 20 | deg
Mach: | 0.1 |  |  | Cl=0 at alpha= | -5.2919 | deg
|  |  |  | @ Cl=0.1, Cd= | 0.0055337
|  |  |  | @ Cl=0.4, Cd= | 0.0043989
|  |  |  | @ Cl=0.6, Cd= | 0.012237
alpha (deg) | Cl | Cd | Cm | Cl/Cd
-20 | -1.1494 | 0.02531 | -0.161 | -45.4129
-19.5 | -1.1297 | 0.02355 | -0.1588 | -47.9703
-19 | -1.1109 | 0.02186 | -0.1562 | -50.8188
-18.5 | -1.0867 | 0.02046 | -0.1539 | -53.1134
-18 | -1.0636 | 0.0191 | -0.1512 | -55.6859
-17.5 | -1.0395 | 0.01785 | -0.1483 | -58.2353
-17 | -1.0084 | 0.01687 | -0.1462 | -59.7747
-16.5 | -0.9818 | 0.01575 | -0.1433 | -62.3365
-16 | -0.9494 | 0.01485 | -0.141 | -63.9327
-15.5 | -0.9343 | 0.01318 | -0.1361 | -70.8877
-15 | -0.8954 | 0.01258 | -0.1345 | -71.1765
-14.5 | -0.8574 | 0.01192 | -0.1327 | -71.9295
-14 | -0.8158 | 0.01138 | -0.1313 | -71.6872
-13.5 | -0.7727 | 0.01096 | -0.1301 | -70.5018
-13 | -0.7299 | 0.01047 | -0.1289 | -69.7135
-12.5 | -0.6846 | 0.01008 | -0.128 | -67.9167
-12 | -0.6403 | 0.00968 | -0.1269 | -66.1467
-11.5 | -0.5958 | 0.00929 | -0.1257 | -64.1335
-11 | -0.5502 | 0.0089 | -0.1247 | -61.8202
-10.5 | -0.5037 | 0.00858 | -0.1239 | -58.7063
-10 | -0.4581 | 0.00826 | -0.1228 | -55.46
-9.5 | -0.4109 | 0.00792 | -0.1221 | -51.8813
-9 | -0.3637 | 0.00757 | -0.1212 | -48.0449
-8.5 | -0.3164 | 0.00726 | -0.1204 | -43.5813
-8 | -0.2677 | 0.00702 | -0.1199 | -38.1339
-7.5 | -0.2186 | 0.00676 | -0.1193 | -32.3373
-7 | -0.1688 | 0.00654 | -0.1189 | -25.8104
-6.5 | -0.1196 | 0.00633 | -0.1184 | -18.8942
-6 | -0.0697 | 0.00613 | -0.1179 | -11.3703
-5.5 | -0.0206 | 0.00595 | -0.1173 | -3.4622
-5 | 0.0289 | 0.00579 | -0.1168 | 4.9914
-4.5 | 0.077 | 0.00561 | -0.1159 | 13.7255
-4 | 0.1252 | 0.00545 | -0.1151 | 22.9725
-3.5 | 0.1736 | 0.00527 | -0.1142 | 32.9412
-3 | 0.2186 | 0.00506 | -0.1126 | 43.2016
-2.5 | 0.2576 | 0.0049 | -0.1097 | 52.5714
-2 | 0.301 | 0.00476 | -0.1077 | 63.2353
-1.5 | 0.3458 | 0.0046 | -0.1061 | 75.1739
-1 | 0.3932 | 0.00442 | -0.105 | 88.9593
-0.5 | 0.4384 | 0.00428 | -0.1034 | 102.4299
0 | 0.4816 | 0.00416 | -0.1015 | 115.7692
0.5 | 0.5123 | 0.00377 | -0.0969 | 135.8886
1 | 0.5434 | 0.0034 | -0.0924 | 159.8235
1.5 | 0.564 | 0.00314 | -0.0854 | 179.6178
2 | 0.562 | 0.00364 | -0.0735 | 154.3956
2.5 | 0.5362 | 0.00478 | -0.0572 | 112.1757
3 | 0.5225 | 0.00601 | -0.044 | 86.9384
3.5 | 0.5354 | 0.00696 | -0.0364 | 76.9253
4 | 0.5505 | 0.00793 | -0.0294 | 69.4199
4.5 | 0.5546 | 0.00924 | -0.0207 | 60.0216
5 | 0.5674 | 0.01046 | -0.0137 | 54.2447
5.5 | 0.5854 | 0.01163 | -0.008 | 50.3353
6 | 0.6097 | 0.01264 | -0.0035 | 48.2358
6.5 | 0.6404 | 0.01354 | -0.0002 | 47.2969
7 | 0.6727 | 0.01441 | 0.0027 | 46.6829
7.5 | 0.7096 | 0.01515 | 0.0048 | 46.8383
8 | 0.7461 | 0.01594 | 0.0069 | 46.8068
8.5 | 0.7757 | 0.01699 | 0.0099 | 45.6563
9 | 0.8104 | 0.01788 | 0.0121 | 45.3244
9.5 | 0.8452 | 0.0188 | 0.0142 | 44.9574
10 | 0.8781 | 0.01983 | 0.0165 | 44.2814
10.5 | 0.9163 | 0.02065 | 0.0179 | 44.3729
11 | 0.9546 | 0.02148 | 0.0192 | 44.4413
11.5 | 0.9899 | 0.02249 | 0.0209 | 44.0151
12 | 1.0272 | 0.02343 | 0.0222 | 43.8412
12.5 | 1.065 | 0.02434 | 0.0233 | 43.7551
13 | 1.1025 | 0.0253 | 0.0244 | 43.5771
14 | 1.1698 | 0.02768 | 0.0274 | 42.2616
14.5 | 1.2032 | 0.02888 | 0.0288 | 41.662
15 | 1.2324 | 0.03036 | 0.0306 | 40.5929
15.5 | 1.2614 | 0.03186 | 0.0323 | 39.592
16 | 1.2833 | 0.03383 | 0.0348 | 37.9338
16.5 | 1.3143 | 0.03531 | 0.036 | 37.2218
17 | 1.3393 | 0.03717 | 0.0377 | 36.0317
17.5 | 1.3654 | 0.03903 | 0.0391 | 34.9833
18 | 1.3881 | 0.04118 | 0.0407 | 33.7081
18.5 | 1.413 | 0.04322 | 0.042 | 32.6932
19 | 1.4358 | 0.04547 | 0.0432 | 31.5769
19.5 | 1.4562 | 0.04792 | 0.0445 | 30.3881
20 | 1.4789 | 0.05029 | 0.0453 | 29.4074

## 125. Re 14M Mach 0.25 (1)
BIGFOIL.COM POLAR EXPORT
NACA67-520 a=0.6
NACA67-520 a=0.6 |  |  |  | Cl Max: | 1.712 | at alpha= | 12.5 | deg
JavaFoil+Calcfoil stall+Eppler ext transition |  |  |  | L/D Max: | 110.931 | at alpha= | 3.5 | deg
Re: | 14000000 |  |  | Cd Min: | 0.00581 | at alpha= | -1.5 | deg
Mach: | 0.25 |  |  | Cl=0 at alpha= | -3.6692 | deg
|  |  |  | @ Cl=0.1, Cd= | 0.0062742
|  |  |  | @ Cl=0.4, Cd= | 0.0060827
|  |  |  | @ Cl=0.6, Cd= | 0.0065356
alpha (deg) | Cl | Cd | Cm | Cl/Cd
-18 | -0.617 | 0.13909 | -0.018 | -4.439
-17.5 | -0.658 | 0.13101 | -0.019 | -5.026
-17 | -0.696 | 0.12173 | -0.02 | -5.715
-16.5 | -0.727 | 0.11699 | -0.021 | -6.212
-16 | -0.755 | 0.10746 | -0.023 | -7.025
-15.5 | -0.778 | 0.10014 | -0.024 | -7.764
-15 | -0.795 | 0.09261 | -0.026 | -8.58
-14.5 | -0.808 | 0.08412 | -0.028 | -9.6
-14 | -0.817 | 0.07466 | -0.03 | -10.943
-13.5 | -0.834 | 0.05779 | -0.035 | -14.429
-13 | -0.927 | 0.01772 | -0.045 | -52.321
-12.5 | -0.918 | 0.01498 | -0.047 | -61.313
-12 | -0.892 | 0.01374 | -0.049 | -64.917
-11.5 | -0.862 | 0.01261 | -0.051 | -68.36
-11 | -0.826 | 0.0117 | -0.053 | -70.654
-10.5 | -0.786 | 0.01101 | -0.054 | -71.441
-10 | -0.742 | 0.01026 | -0.056 | -72.345
-9.5 | -0.695 | 0.00965 | -0.058 | -72.008
-9 | -0.644 | 0.00945 | -0.059 | -68.185
-8.5 | -0.592 | 0.00849 | -0.061 | -69.708
-8 | -0.537 | 0.00816 | -0.063 | -65.768
-7.5 | -0.479 | 0.00791 | -0.064 | -60.605
-7 | -0.42 | 0.00763 | -0.066 | -55.094
-6.5 | -0.36 | 0.00742 | -0.068 | -48.473
-6 | -0.298 | 0.00722 | -0.069 | -41.241
-5.5 | -0.235 | 0.00701 | -0.071 | -33.556
-5 | -0.172 | 0.00684 | -0.073 | -25.091
-4.5 | -0.107 | 0.0067 | -0.075 | -16.034
-4 | -0.043 | 0.00655 | -0.076 | -6.549
-3.5 | 0.022 | 0.00644 | -0.078 | 3.416
-3 | 0.087 | 0.00629 | -0.08 | 13.858
-2.5 | 0.153 | 0.00621 | -0.081 | 24.656
-2 | 0.219 | 0.00592 | -0.083 | 36.991
-1.5 | 0.285 | 0.00581 | -0.085 | 49.007
-1 | 0.35 | 0.00581 | -0.086 | 60.337
-0.5 | 0.416 | 0.00617 | -0.088 | 67.471
0 | 0.476 | 0.00625 | -0.09 | 76.09
0.5 | 0.54 | 0.00632 | -0.091 | 85.455
1 | 0.604 | 0.00655 | -0.093 | 92.197
1.5 | 0.668 | 0.00633 | -0.095 | 105.605
2 | 0.732 | 0.00679 | -0.097 | 107.781
2.5 | 0.796 | 0.00738 | -0.098 | 107.849
3 | 0.86 | 0.00788 | -0.1 | 109.168
3.5 | 0.923 | 0.00832 | -0.102 | 110.931
4 | 0.979 | 0.00885 | -0.103 | 110.737
4.5 | 1.041 | 0.00944 | -0.105 | 110.241
5 | 1.101 | 0.01014 | -0.106 | 108.607
5.5 | 1.161 | 0.01061 | -0.108 | 109.395
6 | 1.219 | 0.01158 | -0.11 | 105.222
6.5 | 1.276 | 0.01226 | -0.111 | 104.099
7 | 1.332 | 0.01286 | -0.113 | 103.609
7.5 | 1.387 | 0.01335 | -0.114 | 103.925
8 | 1.437 | 0.01394 | -0.116 | 103.114
8.5 | 1.485 | 0.01448 | -0.117 | 102.584
9 | 1.53 | 0.01505 | -0.119 | 101.647
9.5 | 1.571 | 0.01615 | -0.12 | 97.259
10 | 1.608 | 0.01685 | -0.122 | 95.44
10.5 | 1.641 | 0.01765 | -0.123 | 92.947
11 | 1.669 | 0.01842 | -0.125 | 90.629
11.5 | 1.692 | 0.01934 | -0.126 | 87.527
12 | 1.706 | 0.02022 | -0.128 | 84.364
12.5 | 1.712 | 0.02122 | -0.129 | 80.714
13 | 1.711 | 0.02217 | -0.13 | 77.195
13.5 | 1.702 | 0.02332 | -0.132 | 72.98
14 | 1.685 | 0.0244 | -0.133 | 69.081
14.5 | 1.661 | 0.02568 | -0.134 | 64.655
15 | 1.628 | 0.02704 | -0.136 | 60.184
15.5 | 1.587 | 0.02861 | -0.137 | 55.465
16 | 1.538 | 0.03019 | -0.138 | 50.96
16.5 | 1.482 | 0.03251 | -0.139 | 45.584
17 | 1.419 | 0.03439 | -0.14 | 41.266
17.5 | 1.35 | 0.03738 | -0.141 | 36.098

## 126. Re 14M Mach 0.25 (2)
BIGFOIL.COM POLAR EXPORT
NACA67-520 a=0.6
NACA67-520 a=0.6 |  |  |  | Cl Max: | 1.4698 | at alpha= | 20 | deg
XFOIL ncrit=9 |  |  |  | L/D Max: | 176.552 | at alpha= | 1.5 | deg
Re: | 14000000 |  |  | Cd Min: | 0.05872 | at alpha= | 20 | deg
Mach: | 0.25 |  |  | Cl=0 at alpha= | -5.4835 | deg
|  |  |  | @ Cl=0.1, Cd= | 0.0057589
|  |  |  | @ Cl=0.4, Cd= | 0.0045225
|  |  |  | @ Cl=0.6, Cd= | 0.013198
alpha (deg) | Cl | Cd | Cm | Cl/Cd
-20 | -1.0835 | 0.03465 | -0.1856 | -31.2698
-19.5 | -1.0817 | 0.03086 | -0.1837 | -35.0518
-19 | -1.0771 | 0.02766 | -0.1809 | -38.9407
-18.5 | -1.0647 | 0.02514 | -0.1777 | -42.3508
-18 | -1.0489 | 0.02298 | -0.1743 | -45.644
-17.5 | -1.0284 | 0.02118 | -0.1708 | -48.5552
-17 | -1.0046 | 0.01961 | -0.1673 | -51.229
-16.5 | -0.977 | 0.01822 | -0.164 | -53.6224
-16 | -0.9462 | 0.01703 | -0.1608 | -55.5608
-15.5 | -0.9171 | 0.01582 | -0.1572 | -57.9709
-15 | -0.8813 | 0.01485 | -0.1544 | -59.3468
-14.5 | -0.8482 | 0.01384 | -0.1511 | -61.2861
-14 | -0.8252 | 0.01234 | -0.1463 | -66.872
-13.5 | -0.7662 | 0.01244 | -0.1464 | -61.5916
-13 | -0.7379 | 0.01115 | -0.1421 | -66.1794
-12.5 | -0.6919 | 0.01067 | -0.1404 | -64.8454
-12 | -0.6459 | 0.01021 | -0.1387 | -63.2615
-11.5 | -0.5976 | 0.00981 | -0.1373 | -60.9174
-11 | -0.5503 | 0.00939 | -0.1359 | -58.6049
-10.5 | -0.5038 | 0.00898 | -0.1342 | -56.1024
-10 | -0.4548 | 0.00862 | -0.133 | -52.761
-9.5 | -0.4046 | 0.00828 | -0.1321 | -48.8647
-9 | -0.3559 | 0.00791 | -0.131 | -44.9937
-8.5 | -0.3075 | 0.00755 | -0.1297 | -40.7285
-8 | -0.257 | 0.00724 | -0.1289 | -35.4972
-7.5 | -0.2058 | 0.00698 | -0.1282 | -29.4842
-7 | -0.1555 | 0.00673 | -0.1274 | -23.1055
-6.5 | -0.1035 | 0.00652 | -0.1269 | -15.8742
-6 | -0.0519 | 0.00631 | -0.1263 | -8.225
-5.5 | -0.0017 | 0.0061 | -0.1255 | -0.27869
-5 | 0.0498 | 0.00594 | -0.1249 | 8.3838
-4.5 | 0.0997 | 0.00576 | -0.124 | 17.309
-4 | 0.1505 | 0.00558 | -0.1233 | 26.9713
-3.5 | 0.2013 | 0.00539 | -0.1226 | 37.3469
-3 | 0.249 | 0.00517 | -0.1213 | 48.1625
-2.5 | 0.2938 | 0.00493 | -0.1193 | 59.5943
-2 | 0.3322 | 0.00477 | -0.1159 | 69.6436
-1.5 | 0.3686 | 0.00465 | -0.112 | 79.2688
-1 | 0.4154 | 0.00446 | -0.1104 | 93.139
-0.5 | 0.4585 | 0.00432 | -0.108 | 106.1343
0 | 0.5021 | 0.00417 | -0.1057 | 120.4077
1 | 0.5545 | 0.00327 | -0.0939 | 169.5719
1.5 | 0.5632 | 0.00319 | -0.0839 | 176.5517
2 | 0.5827 | 0.00357 | -0.0764 | 163.2213
2.5 | 0.556 | 0.00473 | -0.0595 | 117.5476
3 | 0.5318 | 0.00618 | -0.0439 | 86.0518
3.5 | 0.5325 | 0.00744 | -0.0337 | 71.5726
4 | 0.55 | 0.00844 | -0.027 | 65.1659
4.5 | 0.5579 | 0.00974 | -0.0187 | 57.2793
5 | 0.5668 | 0.01112 | -0.0108 | 50.9712
5.5 | 0.5895 | 0.01217 | -0.0056 | 48.4388
6 | 0.6038 | 0.01357 | 0.0009 | 44.4952
6.5 | 0.6375 | 0.01443 | 0.004 | 44.1788
7 | 0.668 | 0.01547 | 0.0074 | 43.1803
7.5 | 0.703 | 0.01636 | 0.0101 | 42.9707
8 | 0.7432 | 0.0171 | 0.0119 | 43.462
8.5 | 0.7729 | 0.01827 | 0.0152 | 42.3043
9 | 0.8053 | 0.01937 | 0.018 | 41.5746
9.5 | 0.8418 | 0.02033 | 0.0202 | 41.4068
10 | 0.8791 | 0.02133 | 0.0221 | 41.2143
10.5 | 0.9153 | 0.0224 | 0.0242 | 40.8616
11 | 0.9545 | 0.02335 | 0.0257 | 40.8779
11.5 | 0.9941 | 0.02428 | 0.0272 | 40.9432
12 | 1.03 | 0.02548 | 0.0291 | 40.4239
12.5 | 1.068 | 0.02657 | 0.0306 | 40.1957
13 | 1.1068 | 0.02766 | 0.032 | 40.0145
13.5 | 1.1413 | 0.02903 | 0.0338 | 39.3145
14.5 | 1.2054 | 0.03206 | 0.0377 | 37.5983
15 | 1.2336 | 0.03384 | 0.04 | 36.4539
15.5 | 1.2603 | 0.03581 | 0.0423 | 35.1941
16 | 1.2902 | 0.03759 | 0.0441 | 34.323
16.5 | 1.3149 | 0.0398 | 0.0462 | 33.0377
17 | 1.3426 | 0.04188 | 0.048 | 32.0583
17.5 | 1.367 | 0.04421 | 0.0498 | 30.9206
18 | 1.3911 | 0.0467 | 0.0514 | 29.788
18.5 | 1.4166 | 0.04909 | 0.0528 | 28.8572
19 | 1.4349 | 0.05219 | 0.0544 | 27.4938
19.5 | 1.4547 | 0.05524 | 0.0556 | 26.3342
20 | 1.4698 | 0.05872 | 0.0569 | 25.0307

## 127. Re 14M Mach 0.50 (1)
BIGFOIL.COM POLAR EXPORT
NACA67-520 a=0.6
NACA67-520 a=0.6 |  |  |  | Cl Max: | 1.582 | at alpha= | 9 | deg
JavaFoil+Calcfoil stall+Eppler ext transition |  |  |  | L/D Max: | 105.002 | at alpha= | 2 | deg
Re: | 14000000 |  |  | Cd Min: | 0.00605 | at alpha= | -1 | deg
Mach: | 0.5 |  |  | Cl=0 at alpha= | -3.6667 | deg
|  |  |  | @ Cl=0.1, Cd= | 0.0068255
|  |  |  | @ Cl=0.4, Cd= | 0.0060884
|  |  |  | @ Cl=0.6, Cd= | 0.0071361
alpha (deg) | Cl | Cd | Cm | Cl/Cd
-20 | -0.945 | 0.17158 | -0.018 | -5.509
-19.5 | -0.916 | 0.16089 | -0.018 | -5.694
-19 | -0.886 | 0.15787 | -0.019 | -5.614
-18.5 | -0.857 | 0.15536 | -0.02 | -5.515
-18 | -0.827 | 0.15042 | -0.02 | -5.498
-17.5 | -0.799 | 0.14199 | -0.021 | -5.625
-17 | -0.773 | 0.13005 | -0.023 | -5.941
-16.5 | -0.745 | 0.11483 | -0.024 | -6.491
-16 | -0.714 | 0.11188 | -0.024 | -6.382
-15.5 | -0.685 | 0.10591 | -0.025 | -6.467
-15 | -0.66 | 0.09471 | -0.028 | -6.97
-14.5 | -0.63 | 0.09145 | -0.028 | -6.885
-14 | -0.598 | 0.09716 | -0.027 | -6.158
-13.5 | -0.569 | 0.09203 | -0.028 | -6.181
-13 | -0.542 | 0.08423 | -0.03 | -6.43
-12.5 | -0.516 | 0.07466 | -0.033 | -6.913
-12 | -0.511 | 0.04877 | -0.044 | -10.474
-11.5 | -0.452 | 0.08051 | -0.029 | -5.619
-11 | -0.423 | 0.087 | -0.03 | -4.866
-10.5 | -0.395 | 0.07868 | -0.031 | -5.017
-10 | -0.366 | 0.07294 | -0.032 | -5.019
-9.5 | -0.467 | 0.06223 | -0.035 | -7.502
-9 | -0.53 | 0.04067 | -0.05 | -13.025
-8.5 | -0.595 | 0.01164 | -0.067 | -51.11
-8 | -0.56 | 0.00989 | -0.069 | -56.561
-7.5 | -0.511 | 0.00929 | -0.071 | -54.94
-7 | -0.454 | 0.00879 | -0.073 | -51.612
-6.5 | -0.392 | 0.00838 | -0.075 | -46.804
-6 | -0.327 | 0.00807 | -0.077 | -40.52
-5.5 | -0.259 | 0.00783 | -0.079 | -33.11
-5 | -0.19 | 0.0076 | -0.081 | -24.952
-4.5 | -0.119 | 0.00738 | -0.083 | -16.126
-4 | -0.048 | 0.0072 | -0.085 | -6.613
-3.5 | 0.024 | 0.00701 | -0.086 | 3.486
-3 | 0.097 | 0.00683 | -0.088 | 14.17
-2.5 | 0.171 | 0.00672 | -0.09 | 25.408
-2 | 0.244 | 0.00639 | -0.092 | 38.124
-1.5 | 0.317 | 0.00634 | -0.094 | 49.994
-1 | 0.39 | 0.00605 | -0.096 | 64.463
-0.5 | 0.463 | 0.00633 | -0.098 | 73.228
0 | 0.53 | 0.00686 | -0.1 | 77.245
0.5 | 0.601 | 0.00714 | -0.101 | 84.171
1 | 0.673 | 0.00685 | -0.104 | 98.197
1.5 | 0.744 | 0.00727 | -0.106 | 102.335
2 | 0.816 | 0.00777 | -0.108 | 105.002
2.5 | 0.886 | 0.00862 | -0.109 | 102.786
3 | 0.958 | 0.00927 | -0.111 | 103.324
3.5 | 1.029 | 0.00988 | -0.113 | 104.152
4 | 1.088 | 0.01061 | -0.115 | 102.498
4.5 | 1.155 | 0.01148 | -0.117 | 100.636
5 | 1.22 | 0.01237 | -0.118 | 98.693
5.5 | 1.284 | 0.01299 | -0.12 | 98.845
6 | 1.345 | 0.0145 | -0.122 | 92.755
6.5 | 1.404 | 0.0154 | -0.124 | 91.162
7 | 1.46 | 0.01616 | -0.125 | 90.334
7.5 | 1.511 | 0.01701 | -0.127 | 88.798
8 | 1.549 | 0.01787 | -0.129 | 86.657
8.5 | 1.575 | 0.01948 | -0.131 | 80.852
9 | 1.582 | 0.02078 | -0.132 | 76.149
9.5 | 1.559 | 0.02226 | -0.134 | 70.069
10 | 1.473 | 0.02404 | -0.135 | 61.265
10.5 | 0.971 | 0.02581 | -0.137 | 37.603
11 | 1.001 | 0.02931 | -0.138 | 34.168
11.5 | 0.877 | 0.07819 | -0.089 | 11.212
12 | 1.067 | 0.03009 | -0.142 | 35.465
12.5 | 1.097 | 0.03339 | -0.143 | 32.855
13 | 1.131 | 0.03233 | -0.145 | 34.984
13.5 | 1.162 | 0.03483 | -0.146 | 33.355
14 | 1.192 | 0.03749 | -0.147 | 31.801

## 128. Re 14M Mach 0.50 (2)
BIGFOIL.COM POLAR EXPORT
NACA67-520 a=0.6
NACA67-520 a=0.6 |  |  |  | Cl Max: | 1.3377 | at alpha= | 16.5 | deg
XFOIL ncrit=9 |  |  |  | L/D Max: | 141.878 | at alpha= | 1.5 | deg
Re: | 14000000 |  |  | Cd Min: | 0.12892 | at alpha= | 20 | deg
Mach: | 0.5 |  |  | Cl=0 at alpha= | -6.1852 | deg
|  |  |  | @ Cl=0.1, Cd= | 0.0068284
|  |  |  | @ Cl=0.4, Cd= | 0.0056477
|  |  |  | @ Cl=0.6, Cd= | 0.0045642
alpha (deg) | Cl | Cd | Cm | Cl/Cd
-17 | -0.3456 | 0.08905 | -0.2045 | -3.881
-16 | -0.3804 | 0.07149 | -0.2155 | -5.321
-15.5 | -0.4021 | 0.0621 | -0.2208 | -6.475
-15 | -0.4166 | 0.05266 | -0.2269 | -7.9111
-14.5 | -0.4602 | 0.04171 | -0.2335 | -11.0333
-14 | -0.4958 | 0.0339 | -0.2344 | -14.6254
-13.5 | -0.5091 | 0.02896 | -0.2314 | -17.5794
-13 | -0.5659 | 0.02296 | -0.2235 | -24.6472
-12.5 | -0.5881 | 0.0191 | -0.2147 | -30.7906
-12 | -0.6202 | 0.01507 | -0.203 | -41.1546
-11.5 | -0.6078 | 0.01275 | -0.1935 | -47.6706
-11 | -0.5604 | 0.01172 | -0.1878 | -47.8157
-10.5 | -0.5052 | 0.01095 | -0.1834 | -46.137
-10 | -0.447 | 0.01034 | -0.1798 | -43.2302
-9.5 | -0.3896 | 0.00978 | -0.1765 | -39.8364
-9 | -0.3296 | 0.00931 | -0.1739 | -35.4028
-8.5 | -0.2693 | 0.00889 | -0.1716 | -30.2925
-8 | -0.2112 | 0.00847 | -0.1692 | -24.9351
-7.5 | -0.1555 | 0.00802 | -0.1668 | -19.389
-7 | -0.0964 | 0.00769 | -0.1651 | -12.5358
-6.5 | -0.0369 | 0.00741 | -0.1637 | -4.9798
-6 | 0.0217 | 0.00716 | -0.1623 | 3.0307
-5.5 | 0.0796 | 0.00691 | -0.1609 | 11.5195
-5 | 0.1396 | 0.00667 | -0.1601 | 20.9295
-4.5 | 0.1991 | 0.00645 | -0.1593 | 30.8682
-4 | 0.2565 | 0.00621 | -0.1582 | 41.3043
-3.5 | 0.3156 | 0.006 | -0.1576 | 52.6
-3 | 0.3715 | 0.00578 | -0.1563 | 64.2734
-2.5 | 0.4232 | 0.00554 | -0.1543 | 76.3899
-2 | 0.4702 | 0.0053 | -0.1513 | 88.717
-1.5 | 0.5145 | 0.00501 | -0.1477 | 102.6946
-1 | 0.5528 | 0.00471 | -0.1429 | 117.3673
0 | 0.5851 | 0.00437 | -0.123 | 133.8902
0.5 | 0.5597 | 0.00418 | -0.104 | 133.8995
1 | 0.5622 | 0.00413 | -0.0915 | 136.1259
1.5 | 0.559 | 0.00394 | -0.078 | 141.8782
2 | 0.5945 | 0.00441 | -0.0725 | 134.8073
2.5 | 0.6184 | 0.00508 | -0.0647 | 121.7323
3 | 0.6171 | 0.00631 | -0.0522 | 97.7971
3.5 | 0.5685 | 0.00868 | -0.0313 | 65.4954
4 | 0.5573 | 0.01051 | -0.0181 | 53.0257
4.5 | 0.5605 | 0.01214 | -0.0078 | 46.1697
5 | 0.5715 | 0.01372 | 0.0007 | 41.6545
5.5 | 0.5879 | 0.01524 | 0.0081 | 38.5761
6 | 0.6053 | 0.01681 | 0.0151 | 36.0083
6.5 | 0.6316 | 0.01826 | 0.0204 | 34.5893
7 | 0.6626 | 0.01962 | 0.0249 | 33.7717
7.5 | 0.6923 | 0.02109 | 0.0295 | 32.826
8 | 0.7309 | 0.02237 | 0.0328 | 32.6732
8.5 | 0.7696 | 0.02368 | 0.036 | 32.5
9 | 0.7979 | 0.02548 | 0.0404 | 31.3148
9.5 | 0.8353 | 0.02699 | 0.0436 | 30.9485
10 | 0.8728 | 0.02864 | 0.0468 | 30.4749
10.5 | 0.9165 | 0.03005 | 0.0492 | 30.4992
11 | 0.9566 | 0.03172 | 0.0519 | 30.1576
11.5 | 1.0022 | 0.03321 | 0.0542 | 30.1777
12 | 1.0443 | 0.03496 | 0.0567 | 29.8713
12.5 | 1.0859 | 0.03676 | 0.0594 | 29.5403
13 | 1.1256 | 0.03877 | 0.0622 | 29.0328
13.5 | 1.1655 | 0.04085 | 0.0651 | 28.5312
14 | 1.1893 | 0.04395 | 0.0689 | 27.0603
14.5 | 1.2244 | 0.04659 | 0.0718 | 26.2803
15 | 1.2567 | 0.04956 | 0.0747 | 25.3571
15.5 | 1.2896 | 0.05267 | 0.0776 | 24.4845
16.5 | 1.3377 | 0.06062 | 0.0834 | 22.067
17 | 1.3262 | 0.06759 | 0.0864 | 19.6212
17.5 | 1.3084 | 0.0754 | 0.0876 | 17.3528
18 | 1.2788 | 0.08477 | 0.0871 | 15.0855
18.5 | 1.239 | 0.09568 | 0.0844 | 12.9494
19 | 1.2074 | 0.10635 | 0.0805 | 11.3531
19.5 | 1.1767 | 0.11744 | 0.0754 | 10.0196
20 | 1.1456 | 0.12892 | 0.0693 | 8.8861

## 129. Re 16M Mach 0.00 (1)
BIGFOIL.COM POLAR EXPORT
NACA67-520 a=0.6
NACA67-520 a=0.6 |  |  |  | Cl Max: | 1.776 | at alpha= | 14.5 | deg
JavaFoil+Calcfoil stall+Eppler ext transition |  |  |  | L/D Max: | 113.608 | at alpha= | 5.5 | deg
Re: | 16000000 |  |  | Cd Min: | 0.00578 | at alpha= | -0.5 | deg
Mach: | 0 |  |  | Cl=0 at alpha= | -3.6667 | deg
|  |  |  | @ Cl=0.1, Cd= | 0.0061242
|  |  |  | @ Cl=0.4, Cd= | 0.0058038
|  |  |  | @ Cl=0.6, Cd= | 0.0069355
alpha (deg) | Cl | Cd | Cm | Cl/Cd
-20 | -0.857 | 0.14231 | -0.015 | -6.025
-19.5 | -0.871 | 0.13567 | -0.016 | -6.421
-19 | -0.884 | 0.12816 | -0.018 | -6.901
-18.5 | -0.896 | 0.1199 | -0.019 | -7.475
-18 | -0.906 | 0.11214 | -0.02 | -8.083
-17.5 | -0.911 | 0.10802 | -0.021 | -8.438
-17 | -0.918 | 0.10025 | -0.023 | -9.153
-16.5 | -0.928 | 0.08731 | -0.025 | -10.624
-16 | -0.935 | 0.07609 | -0.027 | -12.284
-15.5 | -0.961 | 0.053 | -0.031 | -18.134
-15 | -1.033 | 0.02127 | -0.037 | -48.589
-14.5 | -1.028 | 0.0181 | -0.039 | -56.804
-14 | -1.019 | 0.01556 | -0.041 | -65.476
-13.5 | -0.999 | 0.0145 | -0.043 | -68.887
-13 | -0.975 | 0.01328 | -0.044 | -73.449
-12.5 | -0.946 | 0.01245 | -0.046 | -75.974
-12 | -0.91 | 0.01169 | -0.048 | -77.864
-11.5 | -0.87 | 0.01108 | -0.049 | -78.581
-11 | -0.828 | 0.01046 | -0.051 | -79.122
-10.5 | -0.783 | 0.00996 | -0.053 | -78.591
-10 | -0.735 | 0.00955 | -0.054 | -76.996
-9.5 | -0.686 | 0.00866 | -0.056 | -79.24
-9 | -0.634 | 0.00801 | -0.058 | -79.113
-8.5 | -0.58 | 0.0077 | -0.059 | -75.288
-8 | -0.525 | 0.00775 | -0.061 | -67.649
-7.5 | -0.468 | 0.00751 | -0.063 | -62.252
-7 | -0.409 | 0.0072 | -0.064 | -56.845
-6.5 | -0.35 | 0.00706 | -0.066 | -49.604
-6 | -0.29 | 0.00686 | -0.067 | -42.205
-5.5 | -0.229 | 0.0067 | -0.069 | -34.094
-5 | -0.167 | 0.00655 | -0.071 | -25.464
-4.5 | -0.104 | 0.00643 | -0.072 | -16.232
-4 | -0.042 | 0.00628 | -0.074 | -6.63
-3.5 | 0.021 | 0.00623 | -0.076 | 3.426
-3 | 0.085 | 0.00615 | -0.077 | 13.757
-2.5 | 0.149 | 0.00604 | -0.079 | 24.616
-2 | 0.212 | 0.00594 | -0.081 | 35.718
-1.5 | 0.276 | 0.00611 | -0.082 | 45.178
-1 | 0.34 | 0.00628 | -0.084 | 54.107
-0.5 | 0.403 | 0.00578 | -0.086 | 69.799
0 | 0.461 | 0.00653 | -0.087 | 70.531
0.5 | 0.523 | 0.00655 | -0.089 | 79.877
1 | 0.586 | 0.00687 | -0.09 | 85.2
1.5 | 0.648 | 0.00716 | -0.092 | 90.428
2 | 0.71 | 0.0068 | -0.094 | 104.361
2.5 | 0.772 | 0.00719 | -0.095 | 107.391
3 | 0.834 | 0.00758 | -0.097 | 110.043
3.5 | 0.895 | 0.00798 | -0.098 | 112.167
4 | 0.95 | 0.00847 | -0.1 | 112.222
4.5 | 1.01 | 0.00903 | -0.102 | 111.823
5 | 1.069 | 0.00953 | -0.103 | 112.143
5.5 | 1.127 | 0.00992 | -0.105 | 113.608
6 | 1.184 | 0.01079 | -0.106 | 109.755
6.5 | 1.241 | 0.01135 | -0.108 | 109.255
7 | 1.296 | 0.01188 | -0.109 | 109.061
7.5 | 1.35 | 0.01231 | -0.111 | 109.696
8 | 1.401 | 0.01279 | -0.112 | 109.51
8.5 | 1.45 | 0.01327 | -0.114 | 109.238
9 | 1.496 | 0.01378 | -0.115 | 108.615
9.5 | 1.54 | 0.0147 | -0.117 | 104.787
10 | 1.582 | 0.01528 | -0.118 | 103.484
10.5 | 1.62 | 0.01589 | -0.12 | 101.952
11 | 1.656 | 0.01659 | -0.121 | 99.813
11.5 | 1.688 | 0.0173 | -0.122 | 97.573
12 | 1.714 | 0.01793 | -0.124 | 95.576
12.5 | 1.735 | 0.01867 | -0.125 | 92.942
13 | 1.752 | 0.01956 | -0.127 | 89.559
13.5 | 1.764 | 0.02038 | -0.128 | 86.577
14 | 1.772 | 0.02123 | -0.129 | 83.468
14.5 | 1.776 | 0.02212 | -0.13 | 80.266
15 | 1.775 | 0.0231 | -0.132 | 76.824
15.5 | 1.769 | 0.02421 | -0.133 | 73.088
16 | 1.76 | 0.02529 | -0.134 | 69.571
16.5 | 1.746 | 0.02639 | -0.135 | 66.167
17 | 1.729 | 0.02778 | -0.136 | 62.237
17.5 | 1.708 | 0.02927 | -0.137 | 58.343
18 | 1.683 | 0.03103 | -0.138 | 54.239
18.5 | 1.657 | 0.03221 | -0.14 | 51.432
19 | 1.627 | 0.03421 | -0.141 | 47.556
19.5 | 1.595 | 0.03577 | -0.141 | 44.603

## 130. Re 16M Mach 0.00 (2)
BIGFOIL.COM POLAR EXPORT
NACA67-520 a=0.6
NACA67-520 a=0.6 |  |  |  | Cl Max: | 1.4879 | at alpha= | 20 | deg
XFOIL ncrit=9 |  |  |  | L/D Max: | 144.289 | at alpha= | 1.5 | deg
Re: | 16000000 |  |  | Cd Min: | 0.04819 | at alpha= | 20 | deg
Mach: | 0 |  |  | Cl=0 at alpha= | -5.2039 | deg
|  |  |  | @ Cl=0.1, Cd= | 0.0053384
|  |  |  | @ Cl=0.4, Cd= | 0.0043961
|  |  |  | @ Cl=0.6, Cd= | 0.012207
alpha (deg) | Cl | Cd | Cm | Cl/Cd
-20 | -1.1689 | 0.0234 | -0.1551 | -49.953
-19.5 | -1.146 | 0.02196 | -0.1531 | -52.1858
-19 | -1.1238 | 0.02051 | -0.1508 | -54.7928
-18.5 | -1.1 | 0.01923 | -0.1483 | -57.2023
-18 | -1.0753 | 0.01804 | -0.1458 | -59.6064
-17.5 | -1.0464 | 0.017 | -0.1436 | -61.5529
-17 | -1.0171 | 0.01605 | -0.1414 | -63.3707
-16.5 | -0.9876 | 0.01504 | -0.139 | -65.6649
-16 | -0.9556 | 0.0142 | -0.1367 | -67.2958
-15.5 | -0.9391 | 0.01263 | -0.1321 | -74.3547
-15 | -0.8998 | 0.01208 | -0.1307 | -74.4868
-14.5 | -0.8599 | 0.01151 | -0.1293 | -74.7089
-14 | -0.8212 | 0.01094 | -0.1276 | -75.064
-13.5 | -0.7757 | 0.01061 | -0.127 | -73.1103
-13 | -0.7339 | 0.01011 | -0.1257 | -72.5915
-12.5 | -0.69 | 0.00973 | -0.1247 | -70.9147
-12 | -0.6458 | 0.00937 | -0.1237 | -68.9221
-11.5 | -0.6002 | 0.00902 | -0.1229 | -66.541
-11 | -0.5553 | 0.00865 | -0.1219 | -64.1965
-10.5 | -0.5104 | 0.00832 | -0.1209 | -61.3462
-10 | -0.4629 | 0.00801 | -0.1203 | -57.7903
-9.5 | -0.4157 | 0.00768 | -0.1196 | -54.1276
-9 | -0.3693 | 0.00735 | -0.1188 | -50.2449
-8.5 | -0.3227 | 0.00704 | -0.1179 | -45.8381
-8 | -0.2735 | 0.0068 | -0.1175 | -40.2206
-7.5 | -0.2249 | 0.00656 | -0.117 | -34.2835
-7 | -0.1766 | 0.00633 | -0.1164 | -27.8989
-6.5 | -0.1265 | 0.00615 | -0.1161 | -20.5691
-6 | -0.0776 | 0.00597 | -0.1155 | -12.9983
-5.5 | -0.0292 | 0.00578 | -0.1148 | -5.0519
-5 | 0.0201 | 0.00563 | -0.1143 | 3.5702
-4.5 | 0.0679 | 0.00545 | -0.1135 | 12.4587
-4 | 0.1168 | 0.00528 | -0.1128 | 22.1212
-3.5 | 0.1646 | 0.00511 | -0.1119 | 32.2114
-3 | 0.2081 | 0.00493 | -0.11 | 42.211
-2.5 | 0.2482 | 0.00483 | -0.1073 | 51.3872
-2 | 0.2939 | 0.00469 | -0.1059 | 62.6652
-1.5 | 0.3425 | 0.00452 | -0.1051 | 75.7743
-1 | 0.3892 | 0.00442 | -0.104 | 88.0543
-0.5 | 0.4343 | 0.00432 | -0.1025 | 100.5324
0 | 0.4781 | 0.00425 | -0.1007 | 112.4941
1.5 | 0.5483 | 0.0038 | -0.082 | 144.2895
2.5 | 0.5022 | 0.00524 | -0.0506 | 95.8397
3 | 0.4937 | 0.00647 | -0.0386 | 76.306
3.5 | 0.517 | 0.00719 | -0.0332 | 71.9054
4 | 0.5353 | 0.00813 | -0.027 | 65.8426
4.5 | 0.538 | 0.0095 | -0.018 | 56.6316
5 | 0.5586 | 0.01051 | -0.0126 | 53.1494
5.5 | 0.5803 | 0.01155 | -0.0076 | 50.2424
6 | 0.6079 | 0.01247 | -0.0037 | 48.749
6.5 | 0.6445 | 0.01313 | -0.0014 | 49.0861
7 | 0.6732 | 0.01413 | 0.002 | 47.6433
7.5 | 0.7109 | 0.01483 | 0.0039 | 47.9366
8 | 0.7501 | 0.01549 | 0.0055 | 48.4248
8.5 | 0.7793 | 0.01654 | 0.0086 | 47.1161
9 | 0.8128 | 0.01745 | 0.0109 | 46.5788
9.5 | 0.8498 | 0.01826 | 0.0126 | 46.5389
10 | 0.8865 | 0.01911 | 0.0143 | 46.3893
10.5 | 0.921 | 0.02008 | 0.0162 | 45.8665
11 | 0.9594 | 0.02088 | 0.0174 | 45.9483
11.5 | 0.9985 | 0.02166 | 0.0185 | 46.0988
12 | 1.0343 | 0.02263 | 0.0199 | 45.7048
12.5 | 1.0694 | 0.02363 | 0.0214 | 45.256
13 | 1.1079 | 0.02449 | 0.0223 | 45.2389
13.5 | 1.1448 | 0.02546 | 0.0234 | 44.9647
14.5 | 1.2099 | 0.02789 | 0.0264 | 43.3811
15 | 1.2381 | 0.02932 | 0.0283 | 42.2271
15.5 | 1.265 | 0.0309 | 0.0302 | 40.9385
16 | 1.2921 | 0.0325 | 0.0319 | 39.7569
16.5 | 1.3198 | 0.0341 | 0.0335 | 38.7038
17 | 1.3507 | 0.03553 | 0.0346 | 38.0158
17.5 | 1.3715 | 0.03762 | 0.0366 | 36.4567
18 | 1.3999 | 0.03931 | 0.0376 | 35.6118
18.5 | 1.4226 | 0.0414 | 0.0391 | 34.3623
19 | 1.4457 | 0.04352 | 0.0403 | 33.2192
19.5 | 1.4695 | 0.04562 | 0.0413 | 32.2117
20 | 1.4879 | 0.04819 | 0.0425 | 30.8757

## 131. Re 16M Mach 0.10 (1)
BIGFOIL.COM POLAR EXPORT
NACA67-520 a=0.6
NACA67-520 a=0.6 |  |  |  | Cl Max: | 1.764 | at alpha= | 14 | deg
JavaFoil+Calcfoil stall+Eppler ext transition |  |  |  | L/D Max: | 113.166 | at alpha= | 5.5 | deg
Re: | 16000000 |  |  | Cd Min: | 0.00579 | at alpha= | -0.5 | deg
Mach: | 0.1 |  |  | Cl=0 at alpha= | -3.6667 | deg
|  |  |  | @ Cl=0.1, Cd= | 0.0061466
|  |  |  | @ Cl=0.4, Cd= | 0.0058291
|  |  |  | @ Cl=0.6, Cd= | 0.006965
alpha (deg) | Cl | Cd | Cm | Cl/Cd
-19.5 | -0.83 | 0.14094 | -0.016 | -5.89
-19 | -0.847 | 0.13192 | -0.017 | -6.421
-18.5 | -0.863 | 0.12278 | -0.019 | -7.03
-18 | -0.876 | 0.11537 | -0.02 | -7.593
-17.5 | -0.885 | 0.11096 | -0.021 | -7.974
-17 | -0.894 | 0.10308 | -0.022 | -8.671
-16.5 | -0.903 | 0.09298 | -0.024 | -9.711
-16 | -0.91 | 0.08333 | -0.026 | -10.918
-15.5 | -0.922 | 0.06881 | -0.029 | -13.396
-15 | -0.961 | 0.04101 | -0.034 | -23.442
-14.5 | -1.014 | 0.01954 | -0.039 | -51.908
-14 | -1.003 | 0.01781 | -0.041 | -56.284
-13.5 | -0.992 | 0.015 | -0.043 | -66.142
-13 | -0.971 | 0.0136 | -0.045 | -71.445
-12.5 | -0.944 | 0.01269 | -0.046 | -74.36
-12 | -0.909 | 0.01186 | -0.048 | -76.634
-11.5 | -0.87 | 0.01121 | -0.05 | -77.639
-11 | -0.829 | 0.01062 | -0.051 | -78.022
-10.5 | -0.784 | 0.01008 | -0.053 | -77.779
-10 | -0.737 | 0.00966 | -0.055 | -76.269
-9.5 | -0.688 | 0.00854 | -0.056 | -80.556
-9 | -0.636 | 0.00807 | -0.058 | -78.799
-8.5 | -0.582 | 0.00807 | -0.06 | -72.125
-8 | -0.526 | 0.00781 | -0.061 | -67.392
-7.5 | -0.469 | 0.00754 | -0.063 | -62.287
-7 | -0.411 | 0.00727 | -0.064 | -56.55
-6.5 | -0.352 | 0.00708 | -0.066 | -49.679
-6 | -0.291 | 0.00689 | -0.068 | -42.263
-5.5 | -0.23 | 0.00673 | -0.069 | -34.095
-5 | -0.167 | 0.00656 | -0.071 | -25.514
-4.5 | -0.105 | 0.00644 | -0.073 | -16.268
-4 | -0.042 | 0.0063 | -0.074 | -6.645
-3.5 | 0.021 | 0.00625 | -0.076 | 3.429
-3 | 0.085 | 0.00617 | -0.078 | 13.768
-2.5 | 0.149 | 0.00607 | -0.079 | 24.591
-2 | 0.213 | 0.00595 | -0.081 | 35.848
-1.5 | 0.277 | 0.00609 | -0.083 | 45.508
-1 | 0.341 | 0.00629 | -0.084 | 54.25
-0.5 | 0.405 | 0.00579 | -0.086 | 70.009
0 | 0.463 | 0.00657 | -0.088 | 70.496
0.5 | 0.526 | 0.00658 | -0.089 | 79.977
1 | 0.589 | 0.00691 | -0.091 | 85.193
1.5 | 0.651 | 0.00722 | -0.093 | 90.219
2 | 0.713 | 0.00684 | -0.094 | 104.345
2.5 | 0.776 | 0.00724 | -0.096 | 107.109
3 | 0.838 | 0.00763 | -0.097 | 109.759
3.5 | 0.9 | 0.00805 | -0.099 | 111.82
4 | 0.955 | 0.00854 | -0.101 | 111.808
4.5 | 1.015 | 0.00912 | -0.102 | 111.327
5 | 1.074 | 0.00961 | -0.104 | 111.713
5.5 | 1.132 | 0.01001 | -0.105 | 113.166
6 | 1.19 | 0.01086 | -0.107 | 109.514
6.5 | 1.246 | 0.01144 | -0.108 | 108.942
7 | 1.302 | 0.01198 | -0.11 | 108.693
7.5 | 1.356 | 0.01241 | -0.111 | 109.225
8 | 1.407 | 0.01291 | -0.113 | 108.979
8.5 | 1.456 | 0.0134 | -0.114 | 108.631
9 | 1.502 | 0.01393 | -0.116 | 107.81
9.5 | 1.545 | 0.01485 | -0.117 | 104.043
10 | 1.586 | 0.01547 | -0.119 | 102.537
10.5 | 1.624 | 0.01614 | -0.12 | 100.648
11 | 1.659 | 0.01682 | -0.122 | 98.647
11.5 | 1.69 | 0.01747 | -0.123 | 96.744
12 | 1.714 | 0.01821 | -0.124 | 94.137
12.5 | 1.734 | 0.01897 | -0.126 | 91.433
13 | 1.749 | 0.0199 | -0.127 | 87.893
13.5 | 1.759 | 0.02069 | -0.128 | 85.005
14 | 1.764 | 0.02156 | -0.13 | 81.823
14.5 | 1.764 | 0.02251 | -0.131 | 78.387
15 | 1.76 | 0.02362 | -0.132 | 74.49
15.5 | 1.75 | 0.02462 | -0.134 | 71.107
16 | 1.737 | 0.02579 | -0.135 | 67.354
16.5 | 1.719 | 0.02704 | -0.136 | 63.57
17 | 1.697 | 0.02848 | -0.137 | 59.579
17.5 | 1.671 | 0.03001 | -0.138 | 55.687
18 | 1.641 | 0.03199 | -0.139 | 51.312
18.5 | 1.61 | 0.03315 | -0.14 | 48.553
19 | 1.574 | 0.03565 | -0.141 | 44.154

## 132. Re 16M Mach 0.10 (2)
BIGFOIL.COM POLAR EXPORT
NACA67-520 a=0.6
NACA67-520 a=0.6 |  |  |  | Cl Max: | 1.489 | at alpha= | 20 | deg
XFOIL ncrit=9 |  |  |  | L/D Max: | 148.689 | at alpha= | 1 | deg
Re: | 16000000 |  |  | Cd Min: | 0.04942 | at alpha= | 20 | deg
Mach: | 0.1 |  |  | Cl=0 at alpha= | -5.2405 | deg
|  |  |  | @ Cl=0.1, Cd= | 0.0053846
|  |  |  | @ Cl=0.4, Cd= | 0.0044128
|  |  |  | @ Cl=0.6, Cd= | 0.012354
alpha (deg) | Cl | Cd | Cm | Cl/Cd
-20 | -1.1624 | 0.02453 | -0.16 | -47.3869
-19 | -1.1225 | 0.02124 | -0.1551 | -52.8484
-18.5 | -1.0997 | 0.01984 | -0.1525 | -55.4284
-18 | -1.0724 | 0.01866 | -0.1502 | -57.4705
-17.5 | -1.0465 | 0.01749 | -0.1475 | -59.8342
-17 | -1.0162 | 0.0165 | -0.1453 | -61.5879
-16.5 | -0.9875 | 0.01544 | -0.1426 | -63.9573
-16 | -0.9564 | 0.01453 | -0.1401 | -65.8224
-15.5 | -0.9247 | 0.01358 | -0.1376 | -68.0928
-15 | -0.8922 | 0.01272 | -0.135 | -70.1415
-14.5 | -0.8613 | 0.01173 | -0.1322 | -73.4271
-14 | -0.8224 | 0.0111 | -0.1304 | -74.0901
-13.5 | -0.7773 | 0.01077 | -0.1295 | -72.1727
-13 | -0.7358 | 0.01022 | -0.128 | -71.9961
-12.5 | -0.6909 | 0.00983 | -0.127 | -70.2848
-12 | -0.6469 | 0.00946 | -0.1258 | -68.3827
-11.5 | -0.601 | 0.0091 | -0.1249 | -66.044
-11 | -0.5553 | 0.00873 | -0.1239 | -63.6082
-10.5 | -0.5095 | 0.00839 | -0.1229 | -60.7271
-10 | -0.4626 | 0.00807 | -0.1221 | -57.3234
-9.5 | -0.4147 | 0.00774 | -0.1214 | -53.5788
-9 | -0.3674 | 0.00742 | -0.1206 | -49.5148
-8.5 | -0.3208 | 0.0071 | -0.1196 | -45.1831
-8 | -0.2719 | 0.00684 | -0.1191 | -39.7515
-7.5 | -0.2225 | 0.0066 | -0.1186 | -33.7121
-7 | -0.1739 | 0.00637 | -0.118 | -27.2998
-6.5 | -0.1238 | 0.00618 | -0.1176 | -20.0324
-6 | -0.0742 | 0.006 | -0.1171 | -12.3667
-5.5 | -0.0259 | 0.0058 | -0.1163 | -4.4655
-5 | 0.024 | 0.00565 | -0.1158 | 4.2478
-4.5 | 0.0721 | 0.00548 | -0.115 | 13.1569
-4 | 0.1218 | 0.00531 | -0.1144 | 22.9379
-3.5 | 0.1699 | 0.00513 | -0.1135 | 33.1189
-3 | 0.2147 | 0.00494 | -0.1118 | 43.4615
-2.5 | 0.2534 | 0.00484 | -0.1088 | 52.3554
-2 | 0.298 | 0.0047 | -0.107 | 63.4043
-1.5 | 0.3464 | 0.00453 | -0.1062 | 76.468
-1 | 0.3929 | 0.00443 | -0.1049 | 88.6907
-0.5 | 0.4383 | 0.00432 | -0.1034 | 101.4583
0 | 0.4818 | 0.00425 | -0.1015 | 113.3647
0.5 | 0.5153 | 0.00399 | -0.0975 | 129.1479
1 | 0.5442 | 0.00366 | -0.0925 | 148.6885
1.5 | 0.5502 | 0.0038 | -0.0822 | 144.7895
2 | 0.5193 | 0.00419 | -0.0645 | 123.9379
3 | 0.496 | 0.00648 | -0.0388 | 76.5432
3.5 | 0.5167 | 0.00727 | -0.0328 | 71.0729
4 | 0.5332 | 0.00828 | -0.0262 | 64.3961
4.5 | 0.5381 | 0.00961 | -0.0176 | 55.9938
5 | 0.5596 | 0.01058 | -0.0123 | 52.8922
5.5 | 0.5795 | 0.0117 | -0.0069 | 49.5299
6 | 0.6077 | 0.0126 | -0.003 | 48.2302
6.5 | 0.6412 | 0.01341 | -0.0002 | 47.8151
7 | 0.6729 | 0.01429 | 0.0028 | 47.0889
7.5 | 0.7107 | 0.015 | 0.0047 | 47.38
8 | 0.7498 | 0.01568 | 0.0064 | 47.8189
8.5 | 0.7786 | 0.01678 | 0.0096 | 46.4005
9 | 0.8131 | 0.01767 | 0.0118 | 46.0158
9.5 | 0.8502 | 0.01849 | 0.0136 | 45.9816
10 | 0.8835 | 0.01952 | 0.0158 | 45.2613
10.5 | 0.9214 | 0.02036 | 0.0172 | 45.2554
11 | 0.9604 | 0.02116 | 0.0185 | 45.3875
11.5 | 0.9992 | 0.02198 | 0.0197 | 45.4595
12 | 1.0343 | 0.02303 | 0.0213 | 44.911
12.5 | 1.071 | 0.02397 | 0.0226 | 44.6809
13 | 1.1098 | 0.02485 | 0.0236 | 44.66
13.5 | 1.1431 | 0.02605 | 0.0252 | 43.881
14.5 | 1.2112 | 0.02838 | 0.0279 | 42.6779
15 | 1.237 | 0.03001 | 0.0302 | 41.2196
15.5 | 1.2669 | 0.03146 | 0.0318 | 40.2702
16 | 1.2913 | 0.0333 | 0.0339 | 38.7778
16.5 | 1.3222 | 0.03474 | 0.0352 | 38.0599
17 | 1.3482 | 0.03656 | 0.0368 | 36.8764
17.5 | 1.3735 | 0.0384 | 0.0385 | 35.7682
18 | 1.3982 | 0.04045 | 0.0399 | 34.5661
18.5 | 1.4253 | 0.04228 | 0.041 | 33.711
19 | 1.4453 | 0.0447 | 0.0425 | 32.3333
19.5 | 1.4703 | 0.0468 | 0.0434 | 31.4167
20 | 1.489 | 0.04942 | 0.0447 | 30.1295

## 133. Re 16M Mach 0.25 (1)
BIGFOIL.COM POLAR EXPORT
NACA67-520 a=0.6
NACA67-520 a=0.6 |  |  |  | Cl Max: | 1.713 | at alpha= | 12.5 | deg
JavaFoil+Calcfoil stall+Eppler ext transition |  |  |  | L/D Max: | 111.229 | at alpha= | 5.5 | deg
Re: | 16000000 |  |  | Cd Min: | 0.00602 | at alpha= | -2 | deg
Mach: | 0.25 |  |  | Cl=0 at alpha= | -3.6692 | deg
|  |  |  | @ Cl=0.1, Cd= | 0.0062603
|  |  |  | @ Cl=0.4, Cd= | 0.0064151
|  |  |  | @ Cl=0.6, Cd= | 0.0068588
alpha (deg) | Cl | Cd | Cm | Cl/Cd
-18 | -0.618 | 0.13843 | -0.018 | -4.462
-17.5 | -0.659 | 0.1302 | -0.019 | -5.059
-17 | -0.696 | 0.12059 | -0.02 | -5.773
-16.5 | -0.728 | 0.11449 | -0.021 | -6.358
-16 | -0.755 | 0.10643 | -0.023 | -7.098
-15.5 | -0.778 | 0.09877 | -0.024 | -7.88
-15 | -0.796 | 0.09125 | -0.026 | -8.719
-14.5 | -0.807 | 0.08435 | -0.028 | -9.566
-14 | -0.817 | 0.07453 | -0.03 | -10.959
-13.5 | -0.843 | 0.05231 | -0.036 | -16.119
-13 | -0.929 | 0.01692 | -0.045 | -54.932
-12.5 | -0.919 | 0.01454 | -0.047 | -63.206
-12 | -0.894 | 0.01318 | -0.049 | -67.846
-11.5 | -0.862 | 0.01232 | -0.051 | -70.023
-11 | -0.827 | 0.01141 | -0.053 | -72.49
-10.5 | -0.787 | 0.01079 | -0.054 | -72.89
-10 | -0.743 | 0.01024 | -0.056 | -72.54
-9.5 | -0.695 | 0.00946 | -0.058 | -73.491
-9 | -0.645 | 0.00931 | -0.059 | -69.228
-8.5 | -0.592 | 0.0084 | -0.061 | -70.501
-8 | -0.537 | 0.00806 | -0.063 | -66.634
-7.5 | -0.479 | 0.0078 | -0.064 | -61.416
-7 | -0.42 | 0.0075 | -0.066 | -56.055
-6.5 | -0.36 | 0.00729 | -0.068 | -49.323
-6 | -0.298 | 0.0071 | -0.07 | -41.953
-5.5 | -0.235 | 0.00689 | -0.071 | -34.159
-5 | -0.172 | 0.00675 | -0.073 | -25.439
-4.5 | -0.108 | 0.00657 | -0.075 | -16.361
-4 | -0.043 | 0.00645 | -0.076 | -6.658
-3.5 | 0.022 | 0.00636 | -0.078 | 3.461
-3 | 0.087 | 0.00628 | -0.08 | 13.885
-2.5 | 0.153 | 0.00618 | -0.081 | 24.806
-2 | 0.219 | 0.00602 | -0.083 | 36.387
-1.5 | 0.285 | 0.00619 | -0.085 | 45.96
-1 | 0.35 | 0.0064 | -0.086 | 54.717
-0.5 | 0.416 | 0.00642 | -0.088 | 64.838
0 | 0.475 | 0.007 | -0.09 | 67.928
0.5 | 0.54 | 0.00654 | -0.091 | 82.53
1 | 0.604 | 0.00688 | -0.093 | 87.758
1.5 | 0.668 | 0.00723 | -0.095 | 92.453
2 | 0.732 | 0.00707 | -0.097 | 103.544
2.5 | 0.796 | 0.00749 | -0.098 | 106.351
3 | 0.86 | 0.0079 | -0.1 | 108.837
3.5 | 0.924 | 0.00836 | -0.102 | 110.531
4 | 0.98 | 0.0089 | -0.103 | 110.118
4.5 | 1.041 | 0.00955 | -0.105 | 108.969
5 | 1.102 | 0.01003 | -0.106 | 109.805
5.5 | 1.161 | 0.01044 | -0.108 | 111.229
6 | 1.219 | 0.01139 | -0.11 | 107.026
6.5 | 1.277 | 0.01201 | -0.111 | 106.328
7 | 1.333 | 0.01258 | -0.113 | 105.966
7.5 | 1.388 | 0.01309 | -0.114 | 105.973
8 | 1.438 | 0.01362 | -0.116 | 105.559
8.5 | 1.486 | 0.01417 | -0.117 | 104.858
9 | 1.53 | 0.0147 | -0.119 | 104.064
9.5 | 1.571 | 0.01579 | -0.12 | 99.5
10 | 1.609 | 0.01646 | -0.122 | 97.746
10.5 | 1.642 | 0.01726 | -0.123 | 95.085
11 | 1.67 | 0.01801 | -0.125 | 92.719
11.5 | 1.693 | 0.01888 | -0.126 | 89.663
12 | 1.707 | 0.01975 | -0.128 | 86.436
12.5 | 1.713 | 0.02071 | -0.129 | 82.708
13 | 1.712 | 0.02174 | -0.13 | 78.756
13.5 | 1.703 | 0.02275 | -0.132 | 74.842
14 | 1.686 | 0.02386 | -0.133 | 70.672
14.5 | 1.661 | 0.02511 | -0.134 | 66.159
15 | 1.628 | 0.02645 | -0.136 | 61.554
15.5 | 1.588 | 0.02783 | -0.137 | 57.038
16 | 1.539 | 0.02953 | -0.138 | 52.127
16.5 | 1.482 | 0.03179 | -0.139 | 46.637
17 | 1.42 | 0.0336 | -0.14 | 42.262
17.5 | 1.35 | 0.03681 | -0.141 | 36.669

## 134. Re 16M Mach 0.25 (2)
BIGFOIL.COM POLAR EXPORT
NACA67-520 a=0.6
NACA67-520 a=0.6 |  |  |  | Cl Max: | 1.483 | at alpha= | 20 | deg
XFOIL ncrit=9 |  |  |  | L/D Max: | 153.654 | at alpha= | 1 | deg
Re: | 16000000 |  |  | Cd Min: | 0.05758 | at alpha= | 20 | deg
Mach: | 0.25 |  |  | Cl=0 at alpha= | -5.4342 | deg
|  |  |  | @ Cl=0.1, Cd= | 0.005595
|  |  |  | @ Cl=0.4, Cd= | 0.004493
|  |  |  | @ Cl=0.6, Cd= | 0.013387
alpha (deg) | Cl | Cd | Cm | Cl/Cd
-20 | -1.1024 | 0.0333 | -0.1853 | -33.1051
-19.5 | -1.1006 | 0.02966 | -0.183 | -37.1072
-19 | -1.0937 | 0.0267 | -0.18 | -40.9625
-18.5 | -1.0786 | 0.02437 | -0.1769 | -44.2593
-18 | -1.0618 | 0.02231 | -0.1733 | -47.593
-17.5 | -1.0389 | 0.02062 | -0.17 | -50.3831
-17 | -1.0149 | 0.01907 | -0.1664 | -53.2197
-16.5 | -0.9862 | 0.01777 | -0.1631 | -55.498
-16 | -0.9545 | 0.01661 | -0.16 | -57.4654
-15.5 | -0.9228 | 0.01553 | -0.1567 | -59.4205
-15 | -0.8871 | 0.01457 | -0.1537 | -60.8854
-14.5 | -0.8527 | 0.01361 | -0.1506 | -62.6525
-14 | -0.8313 | 0.01208 | -0.1455 | -68.8162
-13.5 | -0.7705 | 0.01225 | -0.1458 | -62.898
-13 | -0.7439 | 0.01091 | -0.1413 | -68.1852
-12.5 | -0.6992 | 0.0104 | -0.1393 | -67.2308
-12 | -0.6521 | 0.00997 | -0.1378 | -65.4062
-11.5 | -0.6036 | 0.00959 | -0.1364 | -62.9406
-11 | -0.5562 | 0.00919 | -0.1349 | -60.5223
-10.5 | -0.5087 | 0.00879 | -0.1335 | -57.8726
-10 | -0.4593 | 0.00841 | -0.1323 | -54.6136
-9.5 | -0.4089 | 0.00809 | -0.1314 | -50.5439
-9 | -0.3606 | 0.00772 | -0.1302 | -46.7098
-8.5 | -0.3113 | 0.00738 | -0.1291 | -42.1816
-8 | -0.2612 | 0.00706 | -0.1282 | -36.9972
-7.5 | -0.21 | 0.00681 | -0.1275 | -30.837
-7 | -0.1604 | 0.00655 | -0.1265 | -24.4885
-6.5 | -0.1081 | 0.00635 | -0.126 | -17.0236
-6 | -0.0566 | 0.00616 | -0.1254 | -9.1883
-5.5 | -0.0068 | 0.00596 | -0.1245 | -1.1409
-5 | 0.0449 | 0.0058 | -0.124 | 7.7414
-4.5 | 0.0957 | 0.00561 | -0.1233 | 17.0588
-4 | 0.1472 | 0.00543 | -0.1227 | 27.1087
-3.5 | 0.1975 | 0.00524 | -0.1219 | 37.6908
-3 | 0.2462 | 0.00504 | -0.1207 | 48.8492
-2.5 | 0.2911 | 0.00484 | -0.1187 | 60.1446
-2 | 0.3255 | 0.00472 | -0.1144 | 68.9619
-1.5 | 0.3696 | 0.00456 | -0.1122 | 81.0526
-1 | 0.415 | 0.00446 | -0.1103 | 93.0493
-0.5 | 0.4613 | 0.00431 | -0.1086 | 107.0302
0 | 0.504 | 0.00424 | -0.1061 | 118.8679
0.5 | 0.5342 | 0.00395 | -0.101 | 135.2405
1 | 0.5593 | 0.00364 | -0.0949 | 153.6538
1.5 | 0.5638 | 0.00376 | -0.0839 | 149.9468
2 | 0.5497 | 0.00396 | -0.0694 | 138.8131
2.5 | 0.5153 | 0.00535 | -0.0513 | 96.3178
3.5 | 0.5115 | 0.0078 | -0.0297 | 65.5769
4 | 0.5344 | 0.00873 | -0.024 | 61.2142
4.5 | 0.5437 | 0.01003 | -0.0161 | 54.2074
5 | 0.557 | 0.01129 | -0.009 | 49.3357
5.5 | 0.5819 | 0.01229 | -0.0042 | 47.3474
6 | 0.6022 | 0.01352 | 0.0012 | 44.5414
6.5 | 0.6369 | 0.01434 | 0.0041 | 44.4142
7 | 0.6683 | 0.01534 | 0.0075 | 43.5658
7.5 | 0.7045 | 0.0162 | 0.01 | 43.4877
8 | 0.7446 | 0.01694 | 0.0118 | 43.9551
8.5 | 0.7785 | 0.01793 | 0.0145 | 43.4189
9 | 0.8084 | 0.01914 | 0.0177 | 42.2362
9.5 | 0.8468 | 0.02003 | 0.0196 | 42.2766
10 | 0.8853 | 0.02095 | 0.0214 | 42.2578
10.5 | 0.9204 | 0.02209 | 0.0236 | 41.6659
11 | 0.9601 | 0.02302 | 0.0251 | 41.7072
11.5 | 1.0011 | 0.0239 | 0.0264 | 41.887
12 | 1.038 | 0.02502 | 0.0281 | 41.4868
12.5 | 1.0745 | 0.02617 | 0.0299 | 41.0585
13 | 1.1147 | 0.02718 | 0.0311 | 41.0118
13.5 | 1.1492 | 0.02853 | 0.033 | 40.2804
14 | 1.1799 | 0.03006 | 0.0352 | 39.2515
15 | 1.2402 | 0.03338 | 0.0394 | 37.154
15.5 | 1.2684 | 0.03523 | 0.0416 | 36.0034
16 | 1.298 | 0.03704 | 0.0434 | 35.0432
16.5 | 1.3235 | 0.03918 | 0.0456 | 33.78
17 | 1.353 | 0.0411 | 0.0472 | 32.9197
17.5 | 1.3775 | 0.04347 | 0.049 | 31.6885
18 | 1.4037 | 0.04569 | 0.0506 | 30.7223
18.5 | 1.4268 | 0.04831 | 0.0522 | 29.5343
19 | 1.4445 | 0.05137 | 0.054 | 28.1195
19.5 | 1.4661 | 0.05427 | 0.0552 | 27.0149
20 | 1.483 | 0.05758 | 0.0564 | 25.7555

## 135. Re 16M Mach 0.50 (1)
BIGFOIL.COM POLAR EXPORT
NACA67-520 a=0.6
NACA67-520 a=0.6 |  |  |  | Cl Max: | 1.583 | at alpha= | 9 | deg
JavaFoil+Calcfoil stall+Eppler ext transition |  |  |  | L/D Max: | 103.68 | at alpha= | 3.5 | deg
Re: | 16000000 |  |  | Cd Min: | 0.0065 | at alpha= | -1.5 | deg
Mach: | 0.5 |  |  | Cl=0 at alpha= | -3.6667 | deg
|  |  |  | @ Cl=0.1, Cd= | 0.006776
|  |  |  | @ Cl=0.4, Cd= | 0.0066666
|  |  |  | @ Cl=0.6, Cd= | 0.0077949
alpha (deg) | Cl | Cd | Cm | Cl/Cd
-20 | -0.944 | 0.17586 | -0.017 | -5.371
-19.5 | -0.915 | 0.16882 | -0.018 | -5.421
-19 | -0.886 | 0.16452 | -0.019 | -5.385
-18.5 | -0.856 | 0.16296 | -0.02 | -5.256
-18 | -0.827 | 0.15741 | -0.02 | -5.254
-17.5 | -0.799 | 0.1528 | -0.021 | -5.227
-17 | -0.771 | 0.13657 | -0.022 | -5.646
-16.5 | -0.743 | 0.12301 | -0.024 | -6.044
-16 | -0.713 | 0.11873 | -0.024 | -6.009
-15.5 | -0.684 | 0.11165 | -0.025 | -6.13
-15 | -0.657 | 0.1041 | -0.026 | -6.307
-14.5 | -0.629 | 0.09625 | -0.027 | -6.531
-14 | -0.599 | 0.09581 | -0.028 | -6.249
-13.5 | -0.569 | 0.0906 | -0.028 | -6.285
-13 | -0.542 | 0.08246 | -0.03 | -6.574
-12.5 | -0.518 | 0.07195 | -0.034 | -7.206
-12 | -0.571 | 0.01763 | -0.053 | -32.373
-11.5 | -0.453 | 0.08152 | -0.03 | -5.552
-11 | -0.423 | 0.08494 | -0.03 | -4.984
-10.5 | -0.395 | 0.07633 | -0.031 | -5.171
-10 | -0.366 | 0.07286 | -0.032 | -5.024
-9.5 | -0.467 | 0.06175 | -0.035 | -7.563
-9 | -0.596 | 0.01601 | -0.063 | -37.188
-8.5 | -0.595 | 0.01145 | -0.067 | -51.96
-8 | -0.56 | 0.00971 | -0.069 | -57.696
-7.5 | -0.511 | 0.00914 | -0.071 | -55.89
-7 | -0.454 | 0.00866 | -0.073 | -52.424
-6.5 | -0.392 | 0.00824 | -0.075 | -47.634
-6 | -0.327 | 0.00792 | -0.077 | -41.311
-5.5 | -0.259 | 0.00769 | -0.079 | -33.73
-5 | -0.19 | 0.00747 | -0.081 | -25.416
-4.5 | -0.119 | 0.00724 | -0.083 | -16.465
-4 | -0.048 | 0.00705 | -0.085 | -6.752
-3.5 | 0.024 | 0.00689 | -0.087 | 3.547
-3 | 0.097 | 0.00678 | -0.088 | 14.289
-2.5 | 0.171 | 0.00668 | -0.09 | 25.538
-2 | 0.244 | 0.00661 | -0.092 | 36.874
-1.5 | 0.317 | 0.0065 | -0.094 | 48.747
-1 | 0.39 | 0.00662 | -0.096 | 58.891
-0.5 | 0.463 | 0.00696 | -0.098 | 66.555
0 | 0.53 | 0.00744 | -0.1 | 71.143
0.5 | 0.601 | 0.0078 | -0.101 | 77.077
1 | 0.673 | 0.008 | -0.103 | 84.063
1.5 | 0.744 | 0.00753 | -0.105 | 98.772
2 | 0.816 | 0.00816 | -0.108 | 99.915
2.5 | 0.887 | 0.00876 | -0.109 | 101.225
3 | 0.958 | 0.00929 | -0.111 | 103.142
3.5 | 1.029 | 0.00992 | -0.113 | 103.68
4 | 1.088 | 0.01068 | -0.115 | 101.868
4.5 | 1.156 | 0.01154 | -0.117 | 100.164
5 | 1.221 | 0.01218 | -0.118 | 100.251
5.5 | 1.284 | 0.01334 | -0.12 | 96.263
6 | 1.346 | 0.01423 | -0.122 | 94.569
6.5 | 1.404 | 0.01504 | -0.124 | 93.392
7 | 1.46 | 0.0158 | -0.126 | 92.43
7.5 | 1.511 | 0.01659 | -0.127 | 91.111
8 | 1.549 | 0.01743 | -0.129 | 88.871
8.5 | 1.575 | 0.019 | -0.131 | 82.916
9 | 1.583 | 0.0203 | -0.132 | 77.979
9.5 | 1.56 | 0.02177 | -0.134 | 71.658
10 | 1.473 | 0.02346 | -0.136 | 62.801
10.5 | 0.971 | 0.02524 | -0.137 | 38.472
11 | 1.002 | 0.02875 | -0.138 | 34.857
11.5 | 1.022 | 0.03339 | -0.138 | 30.604
12 | 1.068 | 0.0295 | -0.142 | 36.192
12.5 | 1.098 | 0.03254 | -0.143 | 33.736
13 | 1.132 | 0.03144 | -0.145 | 35.999
13.5 | 1.162 | 0.03388 | -0.146 | 34.308
14 | 1.193 | 0.03667 | -0.147 | 32.537

## 136. Re 16M Mach 0.50 (2)
BIGFOIL.COM POLAR EXPORT
NACA67-520 a=0.6
NACA67-520 a=0.6 |  |  |  | Cl Max: | 1.3325 | at alpha= | 16 | deg
XFOIL ncrit=9 |  |  |  | L/D Max: | 144.987 | at alpha= | 1.5 | deg
Re: | 16000000 |  |  | Cd Min: | 0.05518 | at alpha= | 16 | deg
Mach: | 0.5 |  |  | Cl=0 at alpha= | -99 | deg
|  |  |  | @ Cl=0.1, Cd= | 0.00439
|  |  |  | @ Cl=0.4, Cd= | 0.00439
|  |  |  | @ Cl=0.6, Cd= | 0.01669
alpha (deg) | Cl | Cd | Cm | Cl/Cd
0 | 0.5937 | 0.00439 | -0.1248 | 135.2392
0.5 | 0.5776 | 0.00418 | -0.1078 | 138.1818
1 | 0.5762 | 0.00422 | -0.0943 | 136.5403
1.5 | 0.564 | 0.00389 | -0.079 | 144.9871
2 | 0.5949 | 0.00435 | -0.0725 | 136.7586
2.5 | 0.6089 | 0.00521 | -0.0628 | 116.8714
3 | 0.576 | 0.00697 | -0.0443 | 82.6399
3.5 | 0.5342 | 0.00931 | -0.0249 | 57.3792
4 | 0.5323 | 0.01102 | -0.0136 | 48.3031
4.5 | 0.5467 | 0.0124 | -0.0054 | 44.0887
5 | 0.5633 | 0.01385 | 0.0021 | 40.6715
5.5 | 0.5784 | 0.01542 | 0.0097 | 37.5097
6.5 | 0.6272 | 0.01829 | 0.0212 | 34.292
7 | 0.6616 | 0.01955 | 0.0252 | 33.8414
7.5 | 0.6941 | 0.0209 | 0.0294 | 33.2105
8 | 0.7334 | 0.02216 | 0.0326 | 33.0957
8.5 | 0.7716 | 0.02348 | 0.0359 | 32.862
9 | 0.7994 | 0.02528 | 0.0404 | 31.6218
9.5 | 0.8399 | 0.02666 | 0.0433 | 31.5041
10 | 0.8791 | 0.02823 | 0.0462 | 31.1406
10.5 | 0.9232 | 0.02963 | 0.0486 | 31.1576
11 | 0.9642 | 0.03123 | 0.0514 | 30.8742
11.5 | 1.0099 | 0.03271 | 0.0536 | 30.8744
12 | 1.0539 | 0.03434 | 0.0561 | 30.6902
12.5 | 1.0939 | 0.03626 | 0.059 | 30.1682
13 | 1.1358 | 0.03814 | 0.0616 | 29.7798
13.5 | 1.1707 | 0.04047 | 0.0649 | 28.9276
14 | 1.1964 | 0.04345 | 0.0686 | 27.5351
14.5 | 1.2332 | 0.04597 | 0.0715 | 26.8262
15 | 1.2697 | 0.04863 | 0.0744 | 26.1094
15.5 | 1.303 | 0.05169 | 0.0773 | 25.208
16 | 1.3325 | 0.05518 | 0.0803 | 24.1482

## 137. Re 18M Mach 0.00 (1)
BIGFOIL.COM POLAR EXPORT
NACA67-520 a=0.6
NACA67-520 a=0.6 |  |  |  | Cl Max: | 1.776 | at alpha= | 14.5 | deg
JavaFoil+Calcfoil stall+Eppler ext transition |  |  |  | L/D Max: | 115.434 | at alpha= | 5.5 | deg
Re: | 18000000 |  |  | Cd Min: | 0.00592 | at alpha= | -1 | deg
Mach: | 0 |  |  | Cl=0 at alpha= | -3.6667 | deg
|  |  |  | @ Cl=0.1, Cd= | 0.0061781
|  |  |  | @ Cl=0.4, Cd= | 0.0063981
|  |  |  | @ Cl=0.6, Cd= | 0.0072561
alpha (deg) | Cl | Cd | Cm | Cl/Cd
-20 | -0.858 | 0.14064 | -0.016 | -6.103
-19.5 | -0.874 | 0.1316 | -0.017 | -6.641
-19 | -0.885 | 0.12657 | -0.018 | -6.994
-18.5 | -0.898 | 0.11816 | -0.019 | -7.598
-18 | -0.908 | 0.1103 | -0.02 | -8.232
-17.5 | -0.914 | 0.10502 | -0.021 | -8.707
-17 | -0.921 | 0.09658 | -0.023 | -9.541
-16.5 | -0.931 | 0.08436 | -0.025 | -11.038
-16 | -0.94 | 0.07206 | -0.028 | -13.047
-15.5 | -0.973 | 0.04675 | -0.032 | -20.813
-15 | -1.036 | 0.02032 | -0.037 | -50.985
-14.5 | -1.03 | 0.01742 | -0.039 | -59.16
-14 | -1.019 | 0.0152 | -0.041 | -67.068
-13.5 | -0.999 | 0.01415 | -0.043 | -70.606
-13 | -0.976 | 0.013 | -0.044 | -75.058
-12.5 | -0.947 | 0.01219 | -0.046 | -77.702
-12 | -0.91 | 0.01152 | -0.048 | -79.026
-11.5 | -0.871 | 0.0108 | -0.049 | -80.63
-11 | -0.828 | 0.01028 | -0.051 | -80.604
-10.5 | -0.783 | 0.00986 | -0.053 | -79.476
-10 | -0.736 | 0.00943 | -0.054 | -78.047
-9.5 | -0.686 | 0.00838 | -0.056 | -81.913
-9 | -0.634 | 0.00789 | -0.058 | -80.346
-8.5 | -0.58 | 0.00761 | -0.059 | -76.3
-8 | -0.525 | 0.00762 | -0.061 | -68.833
-7.5 | -0.468 | 0.00739 | -0.063 | -63.27
-7 | -0.41 | 0.00711 | -0.064 | -57.564
-6.5 | -0.35 | 0.00697 | -0.066 | -50.261
-6 | -0.29 | 0.00675 | -0.068 | -42.94
-5.5 | -0.229 | 0.00659 | -0.069 | -34.703
-5 | -0.167 | 0.00645 | -0.071 | -25.845
-4.5 | -0.104 | 0.00635 | -0.073 | -16.45
-4 | -0.042 | 0.00628 | -0.074 | -6.638
-3.5 | 0.021 | 0.00619 | -0.076 | 3.449
-3 | 0.085 | 0.00615 | -0.077 | 13.746
-2.5 | 0.149 | 0.00627 | -0.079 | 23.701
-2 | 0.212 | 0.0064 | -0.081 | 33.191
-1.5 | 0.276 | 0.00643 | -0.082 | 42.932
-1 | 0.34 | 0.00592 | -0.084 | 57.376
-0.5 | 0.404 | 0.00643 | -0.086 | 62.748
0 | 0.461 | 0.00669 | -0.087 | 68.855
0.5 | 0.523 | 0.00674 | -0.089 | 77.666
1 | 0.586 | 0.00715 | -0.091 | 81.946
1.5 | 0.648 | 0.00762 | -0.092 | 85.011
2 | 0.71 | 0.00767 | -0.094 | 92.558
2.5 | 0.772 | 0.00769 | -0.095 | 100.456
3 | 0.834 | 0.00759 | -0.097 | 109.949
3.5 | 0.896 | 0.00802 | -0.099 | 111.661
4 | 0.951 | 0.0085 | -0.1 | 111.874
4.5 | 1.01 | 0.00902 | -0.102 | 112.022
5 | 1.069 | 0.00943 | -0.103 | 113.45
5.5 | 1.127 | 0.00977 | -0.105 | 115.434
6 | 1.185 | 0.01064 | -0.106 | 111.338
6.5 | 1.241 | 0.01116 | -0.108 | 111.214
7 | 1.296 | 0.01164 | -0.109 | 111.359
7.5 | 1.351 | 0.01208 | -0.111 | 111.81
8 | 1.402 | 0.01254 | -0.112 | 111.746
8.5 | 1.45 | 0.01301 | -0.114 | 111.436
9 | 1.497 | 0.0135 | -0.115 | 110.902
9.5 | 1.541 | 0.0144 | -0.117 | 107.003
10 | 1.582 | 0.015 | -0.118 | 105.504
10.5 | 1.621 | 0.01563 | -0.12 | 103.727
11 | 1.656 | 0.01627 | -0.121 | 101.8
11.5 | 1.688 | 0.01691 | -0.123 | 99.824
12 | 1.714 | 0.01765 | -0.124 | 97.14
12.5 | 1.736 | 0.01831 | -0.125 | 94.812
13 | 1.753 | 0.01918 | -0.127 | 91.371
13.5 | 1.765 | 0.01993 | -0.128 | 88.567
14 | 1.773 | 0.02074 | -0.129 | 85.487
14.5 | 1.776 | 0.02164 | -0.131 | 82.082
15 | 1.775 | 0.02268 | -0.132 | 78.261
15.5 | 1.77 | 0.02369 | -0.133 | 74.706
16 | 1.76 | 0.02474 | -0.134 | 71.145
16.5 | 1.747 | 0.02589 | -0.135 | 67.486
17 | 1.729 | 0.02731 | -0.136 | 63.313
17.5 | 1.708 | 0.02901 | -0.138 | 58.876
18 | 1.684 | 0.03038 | -0.139 | 55.439
18.5 | 1.657 | 0.03171 | -0.14 | 52.264
19 | 1.628 | 0.03336 | -0.141 | 48.798
19.5 | 1.596 | 0.0351 | -0.142 | 45.478

## 138. Re 18M Mach 0.00 (2)
BIGFOIL.COM POLAR EXPORT
NACA67-520 a=0.6
NACA67-520 a=0.6 |  |  |  | Cl Max: | 1.4983 | at alpha= | 20 | deg
XFOIL ncrit=9 |  |  |  | L/D Max: | 132.8 | at alpha= | 1 | deg
Re: | 18000000 |  |  | Cd Min: | 0.04733 | at alpha= | 20 | deg
Mach: | 0 |  |  | Cl=0 at alpha= | -5.1571 | deg
|  |  |  | @ Cl=0.1, Cd= | 0.005206
|  |  |  | @ Cl=0.4, Cd= | 0.0043971
|  |  |  | @ Cl=0.6, Cd= | 0.012218
alpha (deg) | Cl | Cd | Cm | Cl/Cd
-20 | -1.1793 | 0.02281 | -0.1541 | -51.701
-19.5 | -1.1572 | 0.02138 | -0.152 | -54.1254
-19 | -1.1348 | 0.01997 | -0.1496 | -56.8252
-18.5 | -1.1088 | 0.01878 | -0.1474 | -59.0415
-18 | -1.083 | 0.01766 | -0.145 | -61.325
-17.5 | -1.053 | 0.01667 | -0.1429 | -63.1674
-17 | -1.0228 | 0.01575 | -0.1407 | -64.9397
-16.5 | -0.9934 | 0.01478 | -0.1382 | -67.2124
-16 | -0.9606 | 0.01395 | -0.1361 | -68.8602
-15.5 | -0.9291 | 0.01306 | -0.1336 | -71.1409
-15 | -0.8915 | 0.01245 | -0.132 | -71.6064
-14.5 | -0.8643 | 0.01132 | -0.1287 | -76.3516
-14 | -0.8273 | 0.0107 | -0.1267 | -77.3178
-13.5 | -0.7801 | 0.01043 | -0.1263 | -74.7939
-13 | -0.7394 | 0.0099 | -0.1248 | -74.6869
-12.5 | -0.6964 | 0.00952 | -0.1236 | -73.1513
-12 | -0.651 | 0.00918 | -0.1228 | -70.915
-11.5 | -0.6049 | 0.00885 | -0.1221 | -68.3503
-11 | -0.56 | 0.0085 | -0.1211 | -65.8824
-10.5 | -0.5145 | 0.00815 | -0.1202 | -63.1288
-10 | -0.4668 | 0.00784 | -0.1196 | -59.5408
-9.5 | -0.4192 | 0.00754 | -0.119 | -55.5968
-8.5 | -0.3256 | 0.00692 | -0.1174 | -47.052
-8 | -0.2774 | 0.00665 | -0.1168 | -41.7143
-7.5 | -0.229 | 0.00642 | -0.1162 | -35.6698
-7 | -0.1807 | 0.0062 | -0.1156 | -29.1452
-6.5 | -0.1309 | 0.00602 | -0.1152 | -21.7442
-6 | -0.0822 | 0.00585 | -0.1146 | -14.0513
-5.5 | -0.0334 | 0.00567 | -0.114 | -5.8907
-5 | 0.0153 | 0.00551 | -0.1134 | 2.7768
-4.5 | 0.0647 | 0.00533 | -0.1128 | 12.1388
-4 | 0.1131 | 0.00516 | -0.112 | 21.9186
-3.5 | 0.1606 | 0.00499 | -0.111 | 32.1844
-3 | 0.2032 | 0.00487 | -0.1089 | 41.7248
-2.5 | 0.245 | 0.00479 | -0.1066 | 51.1482
-2 | 0.2935 | 0.00461 | -0.1058 | 63.6659
-1.5 | 0.3407 | 0.00452 | -0.1047 | 75.3761
-1 | 0.3887 | 0.00441 | -0.1039 | 88.1406
-0.5 | 0.4324 | 0.00436 | -0.102 | 99.1743
0 | 0.4758 | 0.00432 | -0.1002 | 110.1389
0.5 | 0.5125 | 0.00417 | -0.0969 | 122.9017
1 | 0.5312 | 0.004 | -0.0898 | 132.8
1.5 | 0.5142 | 0.00432 | -0.0746 | 119.0278
2 | 0.4916 | 0.00535 | -0.0591 | 91.8879
2.5 | 0.4773 | 0.00568 | -0.0456 | 84.0317
3 | 0.4791 | 0.00671 | -0.0358 | 71.4009
3.5 | 0.5037 | 0.00743 | -0.0306 | 67.7927
4 | 0.5237 | 0.00833 | -0.0248 | 62.8691
4.5 | 0.5263 | 0.00976 | -0.0159 | 53.9242
5 | 0.5523 | 0.01062 | -0.0114 | 52.0056
5.5 | 0.5775 | 0.01157 | -0.007 | 49.9136
6 | 0.607 | 0.01242 | -0.0035 | 48.8728
6.5 | 0.6455 | 0.01303 | -0.0015 | 49.5395
7 | 0.6748 | 0.01399 | 0.0019 | 48.2345
7.5 | 0.7141 | 0.01464 | 0.0035 | 48.7773
8 | 0.7522 | 0.01533 | 0.0052 | 49.0672
9 | 0.815 | 0.01728 | 0.0107 | 47.1644
9.5 | 0.8533 | 0.01804 | 0.0122 | 47.3004
10 | 0.8917 | 0.0188 | 0.0136 | 47.4309
10.5 | 0.9258 | 0.0198 | 0.0155 | 46.7576
11 | 0.9642 | 0.02061 | 0.0168 | 46.7831
11.5 | 1.0042 | 0.02135 | 0.0177 | 47.0351
12 | 1.0438 | 0.02213 | 0.0187 | 47.1667
12.5 | 1.0752 | 0.0233 | 0.0207 | 46.1459
13 | 1.1138 | 0.02414 | 0.0216 | 46.1392
13.5 | 1.152 | 0.02502 | 0.0225 | 46.0432
14 | 1.1806 | 0.02643 | 0.0246 | 44.6689
14.5 | 1.2142 | 0.02759 | 0.0259 | 44.0087
15 | 1.2452 | 0.02887 | 0.0275 | 43.1313
15.5 | 1.2707 | 0.0305 | 0.0296 | 41.6623
16 | 1.3005 | 0.03194 | 0.0311 | 40.717
16.5 | 1.3271 | 0.03362 | 0.0328 | 39.4735
17 | 1.3572 | 0.03507 | 0.034 | 38.6997
17.5 | 1.3796 | 0.03706 | 0.0358 | 37.2261
18 | 1.4082 | 0.03867 | 0.0369 | 36.4158
18.5 | 1.4316 | 0.04075 | 0.0383 | 35.1313
19 | 1.4562 | 0.04269 | 0.0395 | 34.111
19.5 | 1.4785 | 0.04492 | 0.0406 | 32.9141
20 | 1.4983 | 0.04733 | 0.0418 | 31.6565

## 139. Re 18M Mach 0.10 (1)
BIGFOIL.COM POLAR EXPORT
NACA67-520 a=0.6
NACA67-520 a=0.6 |  |  |  | Cl Max: | 1.765 | at alpha= | 14 | deg
JavaFoil+Calcfoil stall+Eppler ext transition |  |  |  | L/D Max: | 114.713 | at alpha= | 5.5 | deg
Re: | 18000000 |  |  | Cd Min: | 0.00593 | at alpha= | -1 | deg
Mach: | 0.1 |  |  | Cl=0 at alpha= | -3.6667 | deg
|  |  |  | @ Cl=0.1, Cd= | 0.0061881
|  |  |  | @ Cl=0.4, Cd= | 0.0061932
|  |  |  | @ Cl=0.6, Cd= | 0.0072698
alpha (deg) | Cl | Cd | Cm | Cl/Cd
-19.5 | -0.831 | 0.13948 | -0.016 | -5.956
-19 | -0.848 | 0.1306 | -0.017 | -6.492
-18.5 | -0.865 | 0.12062 | -0.019 | -7.167
-18 | -0.878 | 0.1129 | -0.02 | -7.779
-17.5 | -0.886 | 0.10929 | -0.021 | -8.106
-17 | -0.895 | 0.10146 | -0.022 | -8.823
-16.5 | -0.904 | 0.09144 | -0.024 | -9.892
-16 | -0.913 | 0.0804 | -0.027 | -11.361
-15.5 | -0.929 | 0.06397 | -0.03 | -14.524
-15 | -1.014 | 0.02346 | -0.037 | -43.222
-14.5 | -1.017 | 0.01873 | -0.039 | -54.282
-14 | -1.007 | 0.01663 | -0.041 | -60.561
-13.5 | -0.993 | 0.01463 | -0.043 | -67.896
-13 | -0.972 | 0.01339 | -0.045 | -72.589
-12.5 | -0.945 | 0.01243 | -0.046 | -75.965
-12 | -0.909 | 0.01162 | -0.048 | -78.254
-11.5 | -0.871 | 0.01099 | -0.05 | -79.243
-11 | -0.829 | 0.01045 | -0.051 | -79.333
-10.5 | -0.784 | 0.00997 | -0.053 | -78.698
-10 | -0.737 | 0.00954 | -0.055 | -77.261
-9.5 | -0.687 | 0.00899 | -0.056 | -76.494
-9 | -0.636 | 0.00799 | -0.058 | -79.631
-8.5 | -0.582 | 0.00795 | -0.06 | -73.293
-8 | -0.527 | 0.00765 | -0.061 | -68.832
-7.5 | -0.47 | 0.00743 | -0.063 | -63.194
-7 | -0.411 | 0.00719 | -0.065 | -57.222
-6.5 | -0.352 | 0.00699 | -0.066 | -50.32
-6 | -0.291 | 0.00677 | -0.068 | -43.006
-5.5 | -0.23 | 0.00661 | -0.07 | -34.765
-5 | -0.168 | 0.00648 | -0.071 | -25.852
-4.5 | -0.105 | 0.00636 | -0.073 | -16.487
-4 | -0.042 | 0.00629 | -0.074 | -6.658
-3.5 | 0.021 | 0.0062 | -0.076 | 3.458
-3 | 0.085 | 0.00616 | -0.078 | 13.8
-2.5 | 0.149 | 0.00628 | -0.079 | 23.797
-2 | 0.213 | 0.00641 | -0.081 | 33.294
-1.5 | 0.277 | 0.00647 | -0.083 | 42.89
-1 | 0.341 | 0.00593 | -0.084 | 57.61
-0.5 | 0.406 | 0.00622 | -0.086 | 65.243
0 | 0.463 | 0.00671 | -0.088 | 69.014
0.5 | 0.526 | 0.00676 | -0.089 | 77.787
1 | 0.589 | 0.00719 | -0.091 | 81.877
1.5 | 0.651 | 0.00764 | -0.093 | 85.267
2 | 0.713 | 0.00771 | -0.094 | 92.589
2.5 | 0.776 | 0.00774 | -0.096 | 100.224
3 | 0.838 | 0.00764 | -0.097 | 109.648
3.5 | 0.9 | 0.00806 | -0.099 | 111.658
4 | 0.955 | 0.00855 | -0.101 | 111.7
4.5 | 1.015 | 0.00908 | -0.102 | 111.819
5 | 1.074 | 0.00948 | -0.104 | 113.291
5.5 | 1.133 | 0.00987 | -0.105 | 114.713
6 | 1.19 | 0.01073 | -0.107 | 110.871
6.5 | 1.247 | 0.01126 | -0.108 | 110.694
7 | 1.302 | 0.01176 | -0.11 | 110.773
7.5 | 1.356 | 0.01218 | -0.111 | 111.334
8 | 1.407 | 0.01266 | -0.113 | 111.204
8.5 | 1.456 | 0.01315 | -0.114 | 110.685
9 | 1.502 | 0.01365 | -0.116 | 110.075
9.5 | 1.546 | 0.01455 | -0.117 | 106.224
10 | 1.587 | 0.01516 | -0.119 | 104.677
10.5 | 1.625 | 0.01578 | -0.12 | 102.931
11 | 1.659 | 0.01644 | -0.122 | 100.909
11.5 | 1.69 | 0.0171 | -0.123 | 98.87
12 | 1.715 | 0.01784 | -0.125 | 96.136
12.5 | 1.735 | 0.01854 | -0.126 | 93.579
13 | 1.749 | 0.01944 | -0.127 | 89.981
13.5 | 1.76 | 0.02027 | -0.129 | 86.798
14 | 1.765 | 0.02113 | -0.13 | 83.502
14.5 | 1.765 | 0.02203 | -0.131 | 80.101
15 | 1.76 | 0.02311 | -0.132 | 76.167
15.5 | 1.751 | 0.02408 | -0.134 | 72.731
16 | 1.738 | 0.0253 | -0.135 | 68.687
16.5 | 1.72 | 0.02644 | -0.136 | 65.041
17 | 1.698 | 0.02792 | -0.137 | 60.819
17.5 | 1.671 | 0.02978 | -0.138 | 56.127
18 | 1.642 | 0.03119 | -0.139 | 52.645
18.5 | 1.61 | 0.03268 | -0.14 | 49.277
19 | 1.575 | 0.03497 | -0.141 | 45.038

## 140. Re 18M Mach 0.10 (2)
BIGFOIL.COM POLAR EXPORT
NACA67-520 a=0.6
NACA67-520 a=0.6 |  |  |  | Cl Max: | 1.4974 | at alpha= | 20 | deg
XFOIL ncrit=9 |  |  |  | L/D Max: | 134.811 | at alpha= | 1 | deg
Re: | 18000000 |  |  | Cd Min: | 0.04875 | at alpha= | 20 | deg
Mach: | 0.1 |  |  | Cl=0 at alpha= | -5.1976 | deg
|  |  |  | @ Cl=0.1, Cd= | 0.0052423
|  |  |  | @ Cl=0.4, Cd= | 0.0044002
|  |  |  | @ Cl=0.6, Cd= | 0.012339
alpha (deg) | Cl | Cd | Cm | Cl/Cd
-20 | -1.175 | 0.02384 | -0.159 | -49.2869
-19.5 | -1.1525 | 0.0223 | -0.1568 | -51.6816
-19 | -1.1323 | 0.02073 | -0.1542 | -54.6213
-18.5 | -1.1091 | 0.01937 | -0.1515 | -57.2586
-17.5 | -1.053 | 0.01715 | -0.1469 | -61.3994
-17 | -1.0239 | 0.01614 | -0.1444 | -63.4387
-16.5 | -0.9926 | 0.01518 | -0.142 | -65.3887
-16 | -0.9617 | 0.01428 | -0.1395 | -67.3459
-15.5 | -0.927 | 0.01347 | -0.1374 | -68.8196
-15 | -0.89 | 0.01282 | -0.1354 | -69.4228
-14.5 | -0.8666 | 0.01149 | -0.1314 | -75.4221
-14 | -0.8285 | 0.01086 | -0.1295 | -76.2891
-13.5 | -0.7822 | 0.01057 | -0.1287 | -74.0019
-13 | -0.7412 | 0.01001 | -0.1271 | -74.046
-12.5 | -0.6968 | 0.00963 | -0.126 | -72.3572
-12 | -0.6524 | 0.00926 | -0.1249 | -70.4536
-11.5 | -0.6057 | 0.00894 | -0.1241 | -67.7517
-11 | -0.5596 | 0.00858 | -0.1232 | -65.2214
-10.5 | -0.5141 | 0.00822 | -0.1221 | -62.5426
-10 | -0.4666 | 0.0079 | -0.1214 | -59.0633
-9.5 | -0.4181 | 0.0076 | -0.1208 | -55.0132
-9 | -0.371 | 0.00728 | -0.12 | -50.9615
-8.5 | -0.3243 | 0.00696 | -0.119 | -46.5948
-8 | -0.2757 | 0.00669 | -0.1184 | -41.2108
-7.5 | -0.2263 | 0.00646 | -0.1179 | -35.031
-7 | -0.1785 | 0.00622 | -0.1171 | -28.6977
-6.5 | -0.1281 | 0.00605 | -0.1167 | -21.1736
-6 | -0.0786 | 0.00588 | -0.1162 | -13.3673
-5.5 | -0.03 | 0.00569 | -0.1155 | -5.2724
-5 | 0.0196 | 0.00553 | -0.1149 | 3.5443
-4.5 | 0.0689 | 0.00535 | -0.1143 | 12.8785
-4 | 0.118 | 0.00518 | -0.1136 | 22.7799
-3.5 | 0.1662 | 0.00501 | -0.1127 | 33.1737
-3 | 0.2104 | 0.00486 | -0.1109 | 43.2922
-2.5 | 0.2493 | 0.00479 | -0.1079 | 52.0459
-2 | 0.2975 | 0.00462 | -0.1069 | 64.3939
-1.5 | 0.3446 | 0.00452 | -0.1058 | 76.2389
-1 | 0.3929 | 0.00441 | -0.1049 | 89.093
-0.5 | 0.4366 | 0.00435 | -0.103 | 100.3678
0 | 0.4797 | 0.00432 | -0.101 | 111.0417
0.5 | 0.5155 | 0.00417 | -0.0975 | 123.6211
1 | 0.5352 | 0.00397 | -0.0904 | 134.8111
1.5 | 0.5181 | 0.0043 | -0.0752 | 120.4884
2 | 0.4951 | 0.00533 | -0.0595 | 92.8893
2.5 | 0.4789 | 0.0057 | -0.0456 | 84.0175
3 | 0.4801 | 0.00675 | -0.0356 | 71.1259
3.5 | 0.5028 | 0.00751 | -0.0301 | 66.9507
4 | 0.5224 | 0.00845 | -0.0241 | 61.8225
5 | 0.5519 | 0.01073 | -0.0109 | 51.4352
6 | 0.6066 | 0.01256 | -0.0028 | 48.2962
7 | 0.674 | 0.01418 | 0.0027 | 47.5317
7.5 | 0.714 | 0.01481 | 0.0043 | 48.2107
8 | 0.7523 | 0.01551 | 0.0061 | 48.5042
8.5 | 0.7798 | 0.01664 | 0.0095 | 46.863
9 | 0.8153 | 0.01749 | 0.0116 | 46.6152
9.5 | 0.8536 | 0.01827 | 0.0132 | 46.7214
10 | 0.889 | 0.01919 | 0.0151 | 46.3262
10.5 | 0.926 | 0.02009 | 0.0167 | 46.0926
11 | 0.9652 | 0.02088 | 0.0178 | 46.2261
11.5 | 1.0056 | 0.02164 | 0.0188 | 46.4695
12 | 1.0411 | 0.02266 | 0.0204 | 45.9444
12.5 | 1.0767 | 0.02365 | 0.0219 | 45.5264
13 | 1.1159 | 0.02449 | 0.0228 | 45.5655
13.5 | 1.1513 | 0.02556 | 0.0242 | 45.043
14 | 1.1815 | 0.02691 | 0.0261 | 43.9056
15 | 1.2426 | 0.02964 | 0.0296 | 41.9231
15.5 | 1.2728 | 0.03106 | 0.0313 | 40.9788
16 | 1.2991 | 0.03277 | 0.0332 | 39.643
16.5 | 1.329 | 0.03429 | 0.0346 | 38.7577
17 | 1.3566 | 0.03595 | 0.0361 | 37.7357
17.5 | 1.382 | 0.03783 | 0.0377 | 36.5319
18 | 1.4079 | 0.03969 | 0.0391 | 35.4724
18.5 | 1.4339 | 0.04165 | 0.0403 | 34.4274
19 | 1.4533 | 0.04405 | 0.0419 | 32.9921
19.5 | 1.4807 | 0.04597 | 0.0427 | 32.2101
20 | 1.4974 | 0.04875 | 0.0441 | 30.7159

## 141. Re 18M Mach 0.25 (1)
BIGFOIL.COM POLAR EXPORT
NACA67-520 a=0.6
NACA67-520 a=0.6 |  |  |  | Cl Max: | 1.714 | at alpha= | 12.5 | deg
JavaFoil+Calcfoil stall+Eppler ext transition |  |  |  | L/D Max: | 112.844 | at alpha= | 5.5 | deg
Re: | 18000000 |  |  | Cd Min: | 0.00624 | at alpha= | -3 | deg
Mach: | 0.25 |  |  | Cl=0 at alpha= | -3.6692 | deg
|  |  |  | @ Cl=0.1, Cd= | 0.0062597
|  |  |  | @ Cl=0.4, Cd= | 0.0068535
|  |  |  | @ Cl=0.6, Cd= | 0.007105
alpha (deg) | Cl | Cd | Cm | Cl/Cd
-18 | -0.618 | 0.13632 | -0.018 | -4.531
-17.5 | -0.659 | 0.12835 | -0.019 | -5.133
-17 | -0.697 | 0.11984 | -0.02 | -5.814
-16.5 | -0.728 | 0.11374 | -0.021 | -6.405
-16 | -0.756 | 0.10544 | -0.023 | -7.172
-15.5 | -0.778 | 0.09857 | -0.024 | -7.896
-15 | -0.796 | 0.09029 | -0.026 | -8.82
-14.5 | -0.808 | 0.08287 | -0.028 | -9.755
-14 | -0.82 | 0.07234 | -0.031 | -11.329
-13.5 | -0.858 | 0.04446 | -0.038 | -19.3
-13 | -0.931 | 0.0164 | -0.045 | -56.789
-12.5 | -0.92 | 0.01423 | -0.047 | -64.671
-12 | -0.895 | 0.01292 | -0.049 | -69.256
-11.5 | -0.863 | 0.01207 | -0.051 | -71.478
-11 | -0.827 | 0.01121 | -0.053 | -73.83
-10.5 | -0.787 | 0.01064 | -0.054 | -73.952
-10 | -0.743 | 0.00979 | -0.056 | -75.864
-9.5 | -0.696 | 0.0096 | -0.058 | -72.452
-9 | -0.645 | 0.00916 | -0.059 | -70.435
-8.5 | -0.592 | 0.00828 | -0.061 | -71.555
-8 | -0.537 | 0.00796 | -0.063 | -67.479
-7.5 | -0.48 | 0.00768 | -0.064 | -62.416
-7 | -0.42 | 0.00738 | -0.066 | -56.958
-6.5 | -0.36 | 0.00716 | -0.068 | -50.249
-6 | -0.298 | 0.00698 | -0.07 | -42.735
-5.5 | -0.235 | 0.00678 | -0.071 | -34.715
-5 | -0.172 | 0.00661 | -0.073 | -25.973
-4.5 | -0.108 | 0.00651 | -0.075 | -16.534
-4 | -0.043 | 0.00641 | -0.076 | -6.701
-3.5 | 0.022 | 0.00635 | -0.078 | 3.468
-3 | 0.087 | 0.00624 | -0.08 | 13.98
-2.5 | 0.153 | 0.00634 | -0.081 | 24.197
-2 | 0.219 | 0.0065 | -0.083 | 33.679
-1.5 | 0.285 | 0.00658 | -0.085 | 43.307
-1 | 0.351 | 0.00665 | -0.086 | 52.695
-0.5 | 0.416 | 0.00692 | -0.088 | 60.164
0 | 0.475 | 0.00665 | -0.09 | 71.501
0.5 | 0.54 | 0.00673 | -0.092 | 80.278
1 | 0.604 | 0.00713 | -0.093 | 84.728
1.5 | 0.668 | 0.0075 | -0.095 | 89.162
2 | 0.732 | 0.00793 | -0.097 | 92.342
2.5 | 0.796 | 0.00754 | -0.098 | 105.566
3 | 0.86 | 0.00792 | -0.1 | 108.625
3.5 | 0.924 | 0.00837 | -0.102 | 110.342
4 | 0.98 | 0.00891 | -0.103 | 110.02
4.5 | 1.041 | 0.00947 | -0.105 | 110.023
5 | 1.102 | 0.0099 | -0.106 | 111.336
5.5 | 1.161 | 0.01029 | -0.108 | 112.844
6 | 1.22 | 0.01132 | -0.11 | 107.758
6.5 | 1.277 | 0.01184 | -0.111 | 107.902
7 | 1.333 | 0.01235 | -0.113 | 107.957
7.5 | 1.388 | 0.01285 | -0.114 | 108.033
8 | 1.439 | 0.01334 | -0.116 | 107.815
8.5 | 1.486 | 0.01387 | -0.117 | 107.167
9 | 1.531 | 0.01444 | -0.119 | 106.035
9.5 | 1.572 | 0.01545 | -0.12 | 101.721
10 | 1.609 | 0.01614 | -0.122 | 99.672
10.5 | 1.642 | 0.01691 | -0.123 | 97.083
11 | 1.67 | 0.0177 | -0.125 | 94.349
11.5 | 1.694 | 0.01846 | -0.126 | 91.767
12 | 1.707 | 0.01932 | -0.128 | 88.392
12.5 | 1.714 | 0.02025 | -0.129 | 84.608
13 | 1.713 | 0.02128 | -0.131 | 80.478
13.5 | 1.704 | 0.02234 | -0.132 | 76.266
14 | 1.687 | 0.02336 | -0.133 | 72.208
14.5 | 1.662 | 0.02458 | -0.134 | 67.62
15 | 1.629 | 0.02588 | -0.136 | 62.941
15.5 | 1.589 | 0.02732 | -0.137 | 58.151
16 | 1.54 | 0.02882 | -0.138 | 53.428
16.5 | 1.483 | 0.03122 | -0.139 | 47.509
17 | 1.42 | 0.03319 | -0.14 | 42.793
17.5 | 1.351 | 0.03583 | -0.141 | 37.698

## 142. Re 18M Mach 0.25 (2)
BIGFOIL.COM POLAR EXPORT
NACA67-520 a=0.6
NACA67-520 a=0.6 |  |  |  | Cl Max: | 1.4942 | at alpha= | 20 | deg
XFOIL ncrit=9 |  |  |  | L/D Max: | 142.294 | at alpha= | 1 | deg
Re: | 18000000 |  |  | Cd Min: | 0.05663 | at alpha= | 20 | deg
Mach: | 0.25 |  |  | Cl=0 at alpha= | -5.3977 | deg
|  |  |  | @ Cl=0.1, Cd= | 0.0054522
|  |  |  | @ Cl=0.4, Cd= | 0.0044598
|  |  |  | @ Cl=0.6, Cd= | 0.013474
alpha (deg) | Cl | Cd | Cm | Cl/Cd
-20 | -1.1179 | 0.03225 | -0.185 | -34.6636
-19.5 | -1.1179 | 0.02863 | -0.1823 | -39.0465
-19 | -1.107 | 0.02594 | -0.1793 | -42.6754
-18.5 | -1.091 | 0.02372 | -0.176 | -45.9949
-18 | -1.0732 | 0.02172 | -0.1725 | -49.4107
-17.5 | -1.0492 | 0.02009 | -0.1691 | -52.225
-17 | -1.0235 | 0.01863 | -0.1656 | -54.9383
-16.5 | -0.9953 | 0.01734 | -0.1622 | -57.3991
-16 | -0.9625 | 0.01623 | -0.1591 | -59.3038
-15.5 | -0.929 | 0.01522 | -0.156 | -61.0381
-15 | -0.8933 | 0.0143 | -0.153 | -62.4685
-14.5 | -0.8577 | 0.01338 | -0.15 | -64.1031
-14 | -0.838 | 0.01183 | -0.1446 | -70.8369
-13.5 | -0.775 | 0.01206 | -0.1452 | -64.262
-13 | -0.748 | 0.01076 | -0.1407 | -69.5167
-12.5 | -0.7055 | 0.01019 | -0.1384 | -69.2345
-12 | -0.6575 | 0.00977 | -0.1369 | -67.2979
-11.5 | -0.6092 | 0.00939 | -0.1355 | -64.8775
-11 | -0.5615 | 0.009 | -0.1341 | -62.3889
-10.5 | -0.5124 | 0.00863 | -0.1329 | -59.3743
-10 | -0.4632 | 0.00824 | -0.1317 | -56.2136
-9.5 | -0.4133 | 0.00791 | -0.1307 | -52.2503
-9 | -0.3643 | 0.00758 | -0.1295 | -48.0607
-8.5 | -0.314 | 0.00726 | -0.1286 | -43.2507
-8 | -0.2643 | 0.00694 | -0.1276 | -38.0836
-7.5 | -0.2147 | 0.00666 | -0.1266 | -32.2372
-7 | -0.1645 | 0.00641 | -0.1258 | -25.663
-6.5 | -0.1125 | 0.00622 | -0.1252 | -18.0868
-6 | -0.0613 | 0.00604 | -0.1245 | -10.149
-5.5 | -0.0106 | 0.00585 | -0.1238 | -1.812
-5 | 0.0412 | 0.00566 | -0.1233 | 7.2792
-4.5 | 0.0925 | 0.00548 | -0.1226 | 16.8796
-4 | 0.1438 | 0.00529 | -0.122 | 27.1834
-3.5 | 0.1945 | 0.00512 | -0.1213 | 37.9883
-3 | 0.2426 | 0.00493 | -0.12 | 49.2089
-2.5 | 0.2866 | 0.00477 | -0.1178 | 60.0839
-2 | 0.3226 | 0.00465 | -0.1138 | 69.3763
-1.5 | 0.3683 | 0.00454 | -0.1119 | 81.1233
-1 | 0.4157 | 0.00442 | -0.1104 | 94.0498
-0.5 | 0.4598 | 0.00434 | -0.1083 | 105.9447
0.5 | 0.5351 | 0.00412 | -0.1012 | 129.8786
1 | 0.5521 | 0.00388 | -0.0932 | 142.2938
1.5 | 0.545 | 0.00413 | -0.0798 | 131.9613
2 | 0.5207 | 0.00512 | -0.0634 | 101.6992
2.5 | 0.488 | 0.00578 | -0.0458 | 84.4291
3 | 0.481 | 0.0071 | -0.034 | 67.7465
3.5 | 0.498 | 0.00805 | -0.0271 | 61.8634
4.5 | 0.5315 | 0.01026 | -0.0138 | 51.8031
5 | 0.5491 | 0.01144 | -0.0076 | 47.9983
5.5 | 0.5781 | 0.01233 | -0.0035 | 46.8856
6 | 0.6005 | 0.0135 | 0.0016 | 44.4815
6.5 | 0.6364 | 0.01427 | 0.0043 | 44.5971
7 | 0.6697 | 0.0152 | 0.0074 | 44.0592
7.5 | 0.7071 | 0.01603 | 0.0097 | 44.111
8 | 0.748 | 0.01674 | 0.0113 | 44.6834
8.5 | 0.78 | 0.01777 | 0.0144 | 43.8942
9 | 0.8114 | 0.01893 | 0.0174 | 42.8632
9.5 | 0.85 | 0.0198 | 0.0192 | 42.9293
10 | 0.89 | 0.02066 | 0.0209 | 43.0784
10.5 | 0.9262 | 0.02174 | 0.0229 | 42.6035
11 | 0.9652 | 0.02272 | 0.0245 | 42.4824
11.5 | 1.0072 | 0.02356 | 0.0256 | 42.7504
12 | 1.0466 | 0.02454 | 0.0271 | 42.6487
12.5 | 1.081 | 0.0258 | 0.0292 | 41.8992
13 | 1.1213 | 0.02679 | 0.0304 | 41.8552
13.5 | 1.1563 | 0.02808 | 0.0322 | 41.1788
14 | 1.1824 | 0.02983 | 0.0351 | 39.6379
14.5 | 1.2167 | 0.03124 | 0.0368 | 38.9469
15 | 1.246 | 0.03299 | 0.0389 | 37.769
15.5 | 1.2789 | 0.03454 | 0.0407 | 37.0266
16 | 1.3042 | 0.03659 | 0.043 | 35.6436
16.5 | 1.3332 | 0.03851 | 0.0448 | 34.6196
17 | 1.3613 | 0.04052 | 0.0466 | 33.5958
17.5 | 1.3866 | 0.04279 | 0.0484 | 32.4048
18 | 1.4132 | 0.04498 | 0.05 | 31.4184
18.5 | 1.4346 | 0.04767 | 0.0518 | 30.0944
19 | 1.4536 | 0.05065 | 0.0535 | 28.6989
19.5 | 1.478 | 0.05325 | 0.0547 | 27.7559
20 | 1.4942 | 0.05663 | 0.056 | 26.3853

## 143. Re 18M Mach 0.50 (1)
BIGFOIL.COM POLAR EXPORT
NACA67-520 a=0.6
NACA67-520 a=0.6 |  |  |  | Cl Max: | 1.584 | at alpha= | 9 | deg
JavaFoil+Calcfoil stall+Eppler ext transition |  |  |  | L/D Max: | 103.437 | at alpha= | 3.5 | deg
Re: | 18000000 |  |  | Cd Min: | 0.00667 | at alpha= | -2.5 | deg
Mach: | 0.5 |  |  | Cl=0 at alpha= | -3.6667 | deg
|  |  |  | @ Cl=0.1, Cd= | 0.0067564
|  |  |  | @ Cl=0.4, Cd= | 0.0071954
|  |  |  | @ Cl=0.6, Cd= | 0.0080682
alpha (deg) | Cl | Cd | Cm | Cl/Cd
-20 | -0.944 | 0.18088 | -0.017 | -5.222
-19.5 | -0.915 | 0.17217 | -0.018 | -5.314
-19 | -0.886 | 0.16708 | -0.019 | -5.304
-18.5 | -0.857 | 0.16329 | -0.02 | -5.247
-18 | -0.827 | 0.16032 | -0.02 | -5.16
-17.5 | -0.799 | 0.1574 | -0.021 | -5.075
-17 | -0.771 | 0.14229 | -0.022 | -5.418
-16.5 | -0.742 | 0.12945 | -0.023 | -5.732
-16 | -0.713 | 0.12546 | -0.024 | -5.682
-15.5 | -0.684 | 0.11646 | -0.024 | -5.874
-15 | -0.656 | 0.10928 | -0.026 | -6.002
-14.5 | -0.627 | 0.10157 | -0.026 | -6.175
-14 | -0.598 | 0.09857 | -0.027 | -6.071
-13.5 | -0.57 | 0.09036 | -0.028 | -6.308
-13 | -0.543 | 0.08115 | -0.031 | -6.695
-12.5 | -0.521 | 0.06911 | -0.036 | -7.54
-12 | -0.575 | 0.01614 | -0.054 | -35.613
-11.5 | -0.453 | 0.08016 | -0.03 | -5.648
-11 | -0.423 | 0.08648 | -0.03 | -4.896
-10.5 | -0.395 | 0.07638 | -0.031 | -5.168
-10 | -0.366 | 0.07255 | -0.032 | -5.046
-9.5 | -0.468 | 0.06034 | -0.037 | -7.756
-9 | -0.601 | 0.0145 | -0.064 | -41.422
-8.5 | -0.595 | 0.01134 | -0.067 | -52.506
-8 | -0.56 | 0.00959 | -0.069 | -58.427
-7.5 | -0.511 | 0.00904 | -0.071 | -56.535
-7 | -0.454 | 0.00852 | -0.073 | -53.354
-6.5 | -0.393 | 0.00816 | -0.075 | -48.12
-6 | -0.327 | 0.00777 | -0.077 | -42.126
-5.5 | -0.259 | 0.00758 | -0.079 | -34.234
-5 | -0.19 | 0.00734 | -0.081 | -25.852
-4.5 | -0.119 | 0.00711 | -0.083 | -16.77
-4 | -0.048 | 0.00698 | -0.085 | -6.824
-3.5 | 0.024 | 0.00687 | -0.087 | 3.559
-3 | 0.097 | 0.00676 | -0.088 | 14.344
-2.5 | 0.171 | 0.00667 | -0.09 | 25.612
-2 | 0.244 | 0.00686 | -0.092 | 35.567
-1.5 | 0.317 | 0.00711 | -0.094 | 44.6
-1 | 0.39 | 0.00714 | -0.096 | 54.655
-0.5 | 0.464 | 0.00755 | -0.098 | 61.419
0 | 0.53 | 0.00794 | -0.1 | 66.733
0.5 | 0.601 | 0.00807 | -0.101 | 74.534
1 | 0.673 | 0.00821 | -0.103 | 82.008
1.5 | 0.744 | 0.00873 | -0.105 | 85.221
2 | 0.816 | 0.00837 | -0.107 | 97.433
2.5 | 0.887 | 0.0088 | -0.109 | 100.744
3 | 0.958 | 0.0093 | -0.111 | 102.992
3.5 | 1.029 | 0.00995 | -0.113 | 103.437
4 | 1.089 | 0.01072 | -0.115 | 101.577
4.5 | 1.156 | 0.01141 | -0.117 | 101.284
5 | 1.221 | 0.01198 | -0.119 | 101.892
5.5 | 1.285 | 0.01317 | -0.12 | 97.538
6 | 1.346 | 0.01399 | -0.122 | 96.176
6.5 | 1.405 | 0.01479 | -0.124 | 94.996
7 | 1.461 | 0.01552 | -0.126 | 94.107
7.5 | 1.512 | 0.01631 | -0.127 | 92.706
8 | 1.55 | 0.01711 | -0.129 | 90.583
8.5 | 1.576 | 0.01867 | -0.131 | 84.394
9 | 1.584 | 0.01994 | -0.132 | 79.432
9.5 | 1.561 | 0.02126 | -0.134 | 73.413
10 | 1.474 | 0.02305 | -0.136 | 63.956
10.5 | 0.972 | 0.02475 | -0.137 | 39.247
11 | 1.002 | 0.02807 | -0.138 | 35.715
11.5 | 1.028 | 0.03102 | -0.139 | 33.14
12 | 1.068 | 0.02878 | -0.142 | 37.121
12.5 | 1.098 | 0.03182 | -0.143 | 34.518
13 | 1.13 | 0.03265 | -0.144 | 34.605
13.5 | 1.159 | 0.03582 | -0.145 | 32.364
14 | 1.19 | 0.03835 | -0.147 | 31.039

## 144. Re 18M Mach 0.50 (2)
BIGFOIL.COM POLAR EXPORT
NACA67-520 a=0.6
NACA67-520 a=0.6 |  |  |  | Cl Max: | 1.3623 | at alpha= | 16.5 | deg
XFOIL ncrit=9 |  |  |  | L/D Max: | 135.828 | at alpha= | 0 | deg
Re: | 18000000 |  |  | Cd Min: | 0.05875 | at alpha= | 16.5 | deg
Mach: | 0.5 |  |  | Cl=0 at alpha= | -99 | deg
|  |  |  | @ Cl=0.1, Cd= | 0.00441
|  |  |  | @ Cl=0.4, Cd= | 0.00441
|  |  |  | @ Cl=0.6, Cd= | 0.017303
alpha (deg) | Cl | Cd | Cm | Cl/Cd
0 | 0.599 | 0.00441 | -0.1259 | 135.8277
0.5 | 0.5793 | 0.00433 | -0.1081 | 133.7875
1 | 0.575 | 0.00445 | -0.094 | 129.2135
1.5 | 0.5851 | 0.00453 | -0.0833 | 129.1611
2 | 0.5823 | 0.00454 | -0.07 | 128.2599
2.5 | 0.5815 | 0.00557 | -0.0574 | 104.3986
3 | 0.5437 | 0.00754 | -0.0381 | 72.1088
3.5 | 0.5112 | 0.00971 | -0.0207 | 52.6468
4 | 0.5167 | 0.01127 | -0.0107 | 45.8474
4.5 | 0.5366 | 0.01255 | -0.0036 | 42.757
5 | 0.5526 | 0.01404 | 0.004 | 39.359
5.5 | 0.5722 | 0.01552 | 0.0108 | 36.8686
6 | 0.5921 | 0.01701 | 0.0173 | 34.8089
6.5 | 0.6255 | 0.01825 | 0.0216 | 34.274
7.5 | 0.6961 | 0.02074 | 0.0293 | 33.5632
8 | 0.7348 | 0.02202 | 0.0325 | 33.3697
8.5 | 0.7727 | 0.02334 | 0.0359 | 33.1063
9 | 0.8024 | 0.02506 | 0.0402 | 32.0192
9.5 | 0.8438 | 0.0264 | 0.043 | 31.9621
10 | 0.8854 | 0.02785 | 0.0457 | 31.7917
10.5 | 0.9287 | 0.02928 | 0.0482 | 31.7179
11 | 0.9735 | 0.03067 | 0.0506 | 31.7411
11.5 | 1.0165 | 0.03229 | 0.0532 | 31.4803
12 | 1.0623 | 0.0338 | 0.0555 | 31.429
12.5 | 1.1014 | 0.03577 | 0.0585 | 30.7912
13 | 1.1457 | 0.03751 | 0.061 | 30.5439
13.5 | 1.1737 | 0.0402 | 0.0649 | 29.1965
14 | 1.2041 | 0.04293 | 0.0683 | 28.048
14.5 | 1.2434 | 0.0453 | 0.0711 | 27.4481
15 | 1.28 | 0.04793 | 0.0741 | 26.7056
15.5 | 1.3126 | 0.051 | 0.0771 | 25.7373
16 | 1.3428 | 0.05442 | 0.0802 | 24.6748
16.5 | 1.3623 | 0.05875 | 0.0835 | 23.1881

## 145. Re 20M Mach 0.00 (1)
BIGFOIL.COM POLAR EXPORT
NACA67-520 a=0.6
NACA67-520 a=0.6 |  |  |  | Cl Max: | 1.777 | at alpha= | 14.5 | deg
JavaFoil+Calcfoil stall+Eppler ext transition |  |  |  | L/D Max: | 117.098 | at alpha= | 5.5 | deg
Re: | 20000000 |  |  | Cd Min: | 0.00606 | at alpha= | -1.5 | deg
Mach: | 0 |  |  | Cl=0 at alpha= | -3.6667 | deg
|  |  |  | @ Cl=0.1, Cd= | 0.0064316
|  |  |  | @ Cl=0.4, Cd= | 0.0065331
|  |  |  | @ Cl=0.6, Cd= | 0.0074677
alpha (deg) | Cl | Cd | Cm | Cl/Cd
-20 | -0.859 | 0.13964 | -0.016 | -6.15
-19.5 | -0.873 | 0.13233 | -0.017 | -6.6
-19 | -0.886 | 0.12577 | -0.018 | -7.044
-18.5 | -0.899 | 0.11711 | -0.019 | -7.674
-18 | -0.91 | 0.10856 | -0.021 | -8.379
-17.5 | -0.916 | 0.10312 | -0.022 | -8.885
-17 | -0.924 | 0.09449 | -0.023 | -9.774
-16.5 | -0.933 | 0.08255 | -0.026 | -11.306
-16 | -0.946 | 0.068 | -0.028 | -13.912
-15.5 | -1.04 | 0.02263 | -0.036 | -45.961
-15 | -1.04 | 0.01899 | -0.038 | -54.752
-14.5 | -1.032 | 0.01687 | -0.039 | -61.189
-14 | -1.02 | 0.01486 | -0.041 | -68.65
-13.5 | -1 | 0.01386 | -0.043 | -72.146
-13 | -0.977 | 0.01281 | -0.044 | -76.217
-12.5 | -0.947 | 0.01196 | -0.046 | -79.232
-12 | -0.911 | 0.01127 | -0.048 | -80.819
-11.5 | -0.871 | 0.01062 | -0.049 | -82.056
-11 | -0.829 | 0.0102 | -0.051 | -81.273
-10.5 | -0.783 | 0.00978 | -0.053 | -80.14
-10 | -0.736 | 0.00933 | -0.055 | -78.896
-9.5 | -0.686 | 0.00876 | -0.056 | -78.3
-9 | -0.634 | 0.00783 | -0.058 | -81.063
-8.5 | -0.581 | 0.00749 | -0.059 | -77.558
-8 | -0.525 | 0.00751 | -0.061 | -69.914
-7.5 | -0.468 | 0.00732 | -0.063 | -63.886
-7 | -0.41 | 0.00703 | -0.064 | -58.248
-6.5 | -0.35 | 0.00683 | -0.066 | -51.285
-6 | -0.29 | 0.00665 | -0.068 | -43.609
-5.5 | -0.229 | 0.00651 | -0.069 | -35.148
-5 | -0.167 | 0.0064 | -0.071 | -26.075
-4.5 | -0.104 | 0.00632 | -0.073 | -16.524
-4 | -0.042 | 0.00622 | -0.074 | -6.706
-3.5 | 0.021 | 0.00628 | -0.076 | 3.399
-3 | 0.085 | 0.00638 | -0.077 | 13.267
-2.5 | 0.149 | 0.0066 | -0.079 | 22.527
-2 | 0.212 | 0.00657 | -0.081 | 32.346
-1.5 | 0.276 | 0.00606 | -0.082 | 45.544
-1 | 0.34 | 0.00628 | -0.084 | 54.101
-0.5 | 0.404 | 0.00655 | -0.086 | 61.674
0 | 0.461 | 0.00675 | -0.087 | 68.35
0.5 | 0.523 | 0.00698 | -0.089 | 74.982
1 | 0.586 | 0.0074 | -0.091 | 79.119
1.5 | 0.648 | 0.0077 | -0.092 | 84.193
2 | 0.71 | 0.00791 | -0.094 | 89.756
2.5 | 0.772 | 0.00798 | -0.095 | 96.807
3 | 0.834 | 0.00806 | -0.097 | 103.484
3.5 | 0.896 | 0.00802 | -0.099 | 111.763
4 | 0.951 | 0.00854 | -0.1 | 111.391
4.5 | 1.011 | 0.00893 | -0.102 | 113.233
5 | 1.07 | 0.0093 | -0.103 | 115.023
5.5 | 1.128 | 0.00963 | -0.105 | 117.098
6 | 1.185 | 0.01056 | -0.106 | 112.2
6.5 | 1.241 | 0.01102 | -0.108 | 112.658
7 | 1.297 | 0.01146 | -0.109 | 113.167
7.5 | 1.351 | 0.01188 | -0.111 | 113.749
8 | 1.402 | 0.01232 | -0.112 | 113.755
8.5 | 1.451 | 0.01278 | -0.114 | 113.531
9 | 1.497 | 0.0133 | -0.115 | 112.619
9.5 | 1.541 | 0.01416 | -0.117 | 108.842
10 | 1.583 | 0.01473 | -0.118 | 107.472
10.5 | 1.621 | 0.01532 | -0.12 | 105.812
11 | 1.657 | 0.01595 | -0.121 | 103.857
11.5 | 1.689 | 0.01661 | -0.123 | 101.681
12 | 1.715 | 0.01732 | -0.124 | 99.017
12.5 | 1.736 | 0.01794 | -0.125 | 96.766
13 | 1.753 | 0.0188 | -0.127 | 93.273
13.5 | 1.766 | 0.01957 | -0.128 | 90.211
14 | 1.774 | 0.02046 | -0.129 | 86.71
14.5 | 1.777 | 0.02128 | -0.131 | 83.531
15 | 1.776 | 0.02226 | -0.132 | 79.78
15.5 | 1.771 | 0.02325 | -0.133 | 76.167
16 | 1.761 | 0.02428 | -0.134 | 72.551
16.5 | 1.748 | 0.0254 | -0.135 | 68.813
17 | 1.73 | 0.02678 | -0.137 | 64.597
17.5 | 1.709 | 0.02841 | -0.138 | 60.149
18 | 1.685 | 0.02975 | -0.139 | 56.637
18.5 | 1.658 | 0.03115 | -0.14 | 53.229
19 | 1.629 | 0.03275 | -0.141 | 49.738
19.5 | 1.597 | 0.03466 | -0.142 | 46.061

## 146. Re 20M Mach 0.00 (2)
BIGFOIL.COM POLAR EXPORT
NACA67-520 a=0.6
NACA67-520 a=0.6 |  |  |  | Cl Max: | 1.5085 | at alpha= | 20 | deg
XFOIL ncrit=9 |  |  |  | L/D Max: | 116.545 | at alpha= | 0.5 | deg
Re: | 20000000 |  |  | Cd Min: | 0.04651 | at alpha= | 20 | deg
Mach: | 0 |  |  | Cl=0 at alpha= | -5.1207 | deg
|  |  |  | @ Cl=0.1, Cd= | 0.0050841
|  |  |  | @ Cl=0.4, Cd= | 0.0044269
|  |  |  | @ Cl=0.6, Cd= | 0.0122
alpha (deg) | Cl | Cd | Cm | Cl/Cd
-20 | -1.1886 | 0.02231 | -0.1533 | -53.2766
-18.5 | -1.1169 | 0.01839 | -0.1465 | -60.7341
-18 | -1.0898 | 0.0173 | -0.1442 | -62.9942
-17.5 | -1.0599 | 0.01635 | -0.1421 | -64.8257
-17 | -1.0284 | 0.01547 | -0.14 | -66.4771
-16.5 | -0.9989 | 0.01454 | -0.1375 | -68.7001
-16 | -0.965 | 0.01374 | -0.1355 | -70.2329
-15.5 | -0.932 | 0.01295 | -0.1333 | -71.9691
-15 | -0.8924 | 0.01241 | -0.1319 | -71.9098
-14.5 | -0.8695 | 0.01112 | -0.1279 | -78.1924
-14 | -0.8317 | 0.01052 | -0.126 | -79.0589
-13.5 | -0.7846 | 0.01027 | -0.1256 | -76.3973
-13 | -0.7446 | 0.00972 | -0.124 | -76.6049
-12.5 | -0.7015 | 0.00935 | -0.1228 | -75.0267
-12 | -0.6555 | 0.00902 | -0.122 | -72.6718
-11.5 | -0.6093 | 0.00869 | -0.1213 | -70.1151
-11 | -0.5642 | 0.00834 | -0.1204 | -67.6499
-10.5 | -0.5177 | 0.00801 | -0.1196 | -64.6317
-10 | -0.4704 | 0.00769 | -0.119 | -61.1704
-9.5 | -0.4228 | 0.00741 | -0.1184 | -57.058
-9 | -0.3765 | 0.0071 | -0.1175 | -53.0282
-8.5 | -0.3287 | 0.0068 | -0.1168 | -48.3382
-8 | -0.2807 | 0.00654 | -0.1162 | -42.9205
-7.5 | -0.233 | 0.00631 | -0.1155 | -36.9255
-7 | -0.1845 | 0.00608 | -0.1149 | -30.3454
-6.5 | -0.1352 | 0.00591 | -0.1144 | -22.8765
-6 | -0.086 | 0.00575 | -0.1139 | -14.9565
-5.5 | -0.0371 | 0.00557 | -0.1133 | -6.6607
-5 | 0.0118 | 0.00539 | -0.1127 | 2.1892
-4.5 | 0.0614 | 0.00522 | -0.1121 | 11.7625
-4 | 0.1097 | 0.00505 | -0.1113 | 21.7228
-3.5 | 0.1567 | 0.0049 | -0.1102 | 31.9796
-3 | 0.1964 | 0.00483 | -0.1074 | 40.6625
-2.5 | 0.2439 | 0.00472 | -0.1064 | 51.6737
-2 | 0.2905 | 0.00458 | -0.1052 | 63.4279
-1.5 | 0.3398 | 0.00447 | -0.1046 | 76.0179
-1 | 0.3867 | 0.00443 | -0.1034 | 87.2912
-0.5 | 0.4294 | 0.00442 | -0.1014 | 97.1493
0 | 0.4727 | 0.00442 | -0.0995 | 106.9457
0.5 | 0.5093 | 0.00437 | -0.0962 | 116.5446
1 | 0.4993 | 0.00446 | -0.0825 | 111.9507
1.5 | 0.4842 | 0.0049 | -0.0682 | 98.8163
2.5 | 0.4724 | 0.00653 | -0.0448 | 72.343
3 | 0.4678 | 0.00692 | -0.0336 | 67.6012
4 | 0.5132 | 0.00851 | -0.0227 | 60.3055
4.5 | 0.5177 | 0.0099 | -0.0143 | 52.2929
5 | 0.5488 | 0.01066 | -0.0108 | 51.4822
5.5 | 0.5736 | 0.01162 | -0.0063 | 49.3632
6 | 0.6073 | 0.01236 | -0.0035 | 49.1343
6.5 | 0.6454 | 0.01298 | -0.0015 | 49.7227
7 | 0.6754 | 0.01391 | 0.0018 | 48.555
7.5 | 0.7147 | 0.01455 | 0.0034 | 49.1203
8 | 0.7546 | 0.01518 | 0.0049 | 49.7101
8.5 | 0.7848 | 0.01615 | 0.0079 | 48.5944
9 | 0.8171 | 0.01712 | 0.0105 | 47.7278
9.5 | 0.8565 | 0.01784 | 0.0118 | 48.0101
10 | 0.8961 | 0.01856 | 0.013 | 48.2812
10.5 | 0.9315 | 0.01948 | 0.0148 | 47.8183
11 | 0.9686 | 0.02035 | 0.0162 | 47.5971
11.5 | 1.0094 | 0.02107 | 0.017 | 47.907
12 | 1.0491 | 0.02183 | 0.018 | 48.0577
12.5 | 1.0812 | 0.02297 | 0.0199 | 47.0701
13 | 1.1193 | 0.02383 | 0.0209 | 46.9702
13.5 | 1.1572 | 0.02471 | 0.0219 | 46.8312
14 | 1.1842 | 0.02616 | 0.0242 | 45.2676
14.5 | 1.2168 | 0.02738 | 0.0257 | 44.4412
15 | 1.2498 | 0.02856 | 0.027 | 43.7605
15.5 | 1.2761 | 0.03015 | 0.029 | 42.325
16 | 1.3058 | 0.03157 | 0.0305 | 41.3621
17 | 1.3627 | 0.03468 | 0.0334 | 39.2935
17.5 | 1.388 | 0.03648 | 0.035 | 38.0482
18 | 1.4153 | 0.03816 | 0.0362 | 37.0886
18.5 | 1.4398 | 0.04012 | 0.0376 | 35.8873
19 | 1.4628 | 0.04219 | 0.0389 | 34.6717
19.5 | 1.4863 | 0.04428 | 0.04 | 33.5659
20 | 1.5085 | 0.04651 | 0.041 | 32.4339

## 147. Re 20M Mach 0.10 (1)
BIGFOIL.COM POLAR EXPORT
NACA67-520 a=0.6
NACA67-520 a=0.6 |  |  |  | Cl Max: | 1.766 | at alpha= | 14.5 | deg
JavaFoil+Calcfoil stall+Eppler ext transition |  |  |  | L/D Max: | 116.556 | at alpha= | 5.5 | deg
Re: | 20000000 |  |  | Cd Min: | 0.00606 | at alpha= | -1.5 | deg
Mach: | 0.1 |  |  | Cl=0 at alpha= | -3.6667 | deg
|  |  |  | @ Cl=0.1, Cd= | 0.0064462
|  |  |  | @ Cl=0.4, Cd= | 0.0065366
|  |  |  | @ Cl=0.6, Cd= | 0.0075068
alpha (deg) | Cl | Cd | Cm | Cl/Cd
-20 | -0.815 | 0.14373 | -0.015 | -5.669
-19.5 | -0.832 | 0.13691 | -0.016 | -6.078
-19 | -0.849 | 0.12976 | -0.018 | -6.539
-18.5 | -0.865 | 0.11965 | -0.019 | -7.232
-18 | -0.879 | 0.11161 | -0.02 | -7.878
-17.5 | -0.887 | 0.10779 | -0.021 | -8.232
-17 | -0.897 | 0.09968 | -0.023 | -8.999
-16.5 | -0.907 | 0.08926 | -0.025 | -10.16
-16 | -0.916 | 0.07845 | -0.027 | -11.674
-15.5 | -0.938 | 0.05835 | -0.031 | -16.077
-15 | -1.023 | 0.02072 | -0.037 | -49.368
-14.5 | -1.019 | 0.01806 | -0.039 | -56.4
-14 | -1.008 | 0.01622 | -0.041 | -62.155
-13.5 | -0.994 | 0.01437 | -0.043 | -69.152
-13 | -0.973 | 0.01313 | -0.045 | -74.056
-12.5 | -0.945 | 0.01217 | -0.046 | -77.666
-12 | -0.91 | 0.01142 | -0.048 | -79.65
-11.5 | -0.871 | 0.0108 | -0.05 | -80.645
-11 | -0.829 | 0.01032 | -0.051 | -80.347
-10.5 | -0.785 | 0.00986 | -0.053 | -79.618
-10 | -0.737 | 0.0094 | -0.055 | -78.476
-9.5 | -0.688 | 0.00884 | -0.056 | -77.763
-9 | -0.636 | 0.0079 | -0.058 | -80.529
-8.5 | -0.583 | 0.00755 | -0.06 | -77.174
-8 | -0.527 | 0.00757 | -0.061 | -69.633
-7.5 | -0.47 | 0.00735 | -0.063 | -63.916
-7 | -0.411 | 0.00707 | -0.065 | -58.193
-6.5 | -0.352 | 0.00686 | -0.066 | -51.27
-6 | -0.291 | 0.00668 | -0.068 | -43.606
-5.5 | -0.23 | 0.00652 | -0.07 | -35.229
-5 | -0.168 | 0.00642 | -0.071 | -26.095
-4.5 | -0.105 | 0.00634 | -0.073 | -16.541
-4 | -0.042 | 0.00626 | -0.075 | -6.691
-3.5 | 0.021 | 0.00629 | -0.076 | 3.411
-3 | 0.085 | 0.00639 | -0.078 | 13.318
-2.5 | 0.149 | 0.00663 | -0.079 | 22.544
-2 | 0.213 | 0.00658 | -0.081 | 32.445
-1.5 | 0.278 | 0.00606 | -0.083 | 45.802
-1 | 0.342 | 0.00631 | -0.084 | 54.168
-0.5 | 0.406 | 0.00656 | -0.086 | 61.854
0 | 0.463 | 0.00679 | -0.088 | 68.24
0.5 | 0.526 | 0.007 | -0.089 | 75.164
1 | 0.589 | 0.00745 | -0.091 | 79.02
1.5 | 0.651 | 0.00777 | -0.093 | 83.841
2 | 0.714 | 0.00798 | -0.094 | 89.429
2.5 | 0.776 | 0.00804 | -0.096 | 96.463
3 | 0.838 | 0.00812 | -0.097 | 103.24
3.5 | 0.9 | 0.00808 | -0.099 | 111.433
4 | 0.956 | 0.00861 | -0.101 | 111.003
4.5 | 1.016 | 0.00901 | -0.102 | 112.765
5 | 1.075 | 0.00938 | -0.104 | 114.59
5.5 | 1.133 | 0.00972 | -0.105 | 116.556
6 | 1.19 | 0.01063 | -0.107 | 111.94
6.5 | 1.247 | 0.0111 | -0.108 | 112.296
7 | 1.303 | 0.01155 | -0.11 | 112.805
7.5 | 1.357 | 0.012 | -0.111 | 113.113
8 | 1.408 | 0.01244 | -0.113 | 113.212
8.5 | 1.457 | 0.01292 | -0.114 | 112.761
9 | 1.503 | 0.01343 | -0.116 | 111.913
9.5 | 1.547 | 0.01431 | -0.117 | 108.074
10 | 1.588 | 0.01489 | -0.119 | 106.637
10.5 | 1.625 | 0.01552 | -0.12 | 104.716
11 | 1.66 | 0.01621 | -0.122 | 102.379
11.5 | 1.691 | 0.01679 | -0.123 | 100.703
12 | 1.716 | 0.01749 | -0.125 | 98.104
12.5 | 1.735 | 0.01823 | -0.126 | 95.211
13 | 1.75 | 0.01917 | -0.127 | 91.27
13.5 | 1.76 | 0.01987 | -0.129 | 88.568
14 | 1.765 | 0.02077 | -0.13 | 84.99
14.5 | 1.766 | 0.02175 | -0.131 | 81.183
15 | 1.761 | 0.02268 | -0.132 | 77.648
15.5 | 1.752 | 0.0238 | -0.134 | 73.617
16 | 1.738 | 0.02475 | -0.135 | 70.242
16.5 | 1.72 | 0.02608 | -0.136 | 65.975
17 | 1.698 | 0.02758 | -0.137 | 61.581
17.5 | 1.672 | 0.02917 | -0.138 | 57.328
18 | 1.643 | 0.03088 | -0.139 | 53.196
18.5 | 1.611 | 0.03196 | -0.14 | 50.404
19 | 1.575 | 0.0346 | -0.141 | 45.528
19.5 | 1.539 | 0.03581 | -0.142 | 42.983

## 148. Re 20M Mach 0.10 (2)
BIGFOIL.COM POLAR EXPORT
NACA67-520 a=0.6
NACA67-520 a=0.6 |  |  |  | Cl Max: | 1.5048 | at alpha= | 20 | deg
XFOIL ncrit=9 |  |  |  | L/D Max: | 117.954 | at alpha= | 0.5 | deg
Re: | 20000000 |  |  | Cd Min: | 0.04815 | at alpha= | 20 | deg
Mach: | 0.1 |  |  | Cl=0 at alpha= | -5.1609 | deg
|  |  |  | @ Cl=0.1, Cd= | 0.0051205
|  |  |  | @ Cl=0.4, Cd= | 0.0044257
|  |  |  | @ Cl=0.6, Cd= | 0.012327
alpha (deg) | Cl | Cd | Cm | Cl/Cd
-20 | -1.1856 | 0.02327 | -0.1581 | -50.9497
-19.5 | -1.1637 | 0.02174 | -0.1558 | -53.5281
-19 | -1.1411 | 0.02028 | -0.1533 | -56.2673
-18.5 | -1.1168 | 0.01897 | -0.1507 | -58.8719
-18 | -1.091 | 0.01779 | -0.1482 | -61.3266
-17 | -1.0304 | 0.01582 | -0.1436 | -65.1327
-16.5 | -0.9978 | 0.01494 | -0.1414 | -66.7871
-16 | -0.9658 | 0.01407 | -0.139 | -68.6425
-15.5 | -0.9314 | 0.01327 | -0.1368 | -70.1884
-15 | -0.8942 | 0.01264 | -0.1349 | -70.7437
-14 | -0.8333 | 0.0107 | -0.1287 | -77.8785
-13.5 | -0.7753 | 0.01092 | -0.1298 | -70.9982
-13 | -0.746 | 0.00984 | -0.1264 | -75.813
-12.5 | -0.7025 | 0.00945 | -0.1251 | -74.3386
-12 | -0.657 | 0.0091 | -0.1241 | -72.1978
-11.5 | -0.6101 | 0.00877 | -0.1233 | -69.5667
-11 | -0.5636 | 0.00843 | -0.1225 | -66.8565
-10.5 | -0.5178 | 0.00808 | -0.1215 | -64.0842
-10 | -0.4702 | 0.00775 | -0.1208 | -60.671
-9.5 | -0.4216 | 0.00747 | -0.1202 | -56.4391
-9 | -0.3749 | 0.00715 | -0.1193 | -52.4336
-8.5 | -0.3273 | 0.00685 | -0.1185 | -47.781
-8 | -0.2786 | 0.00659 | -0.1179 | -42.2762
-7.5 | -0.2304 | 0.00634 | -0.1171 | -36.3407
-7 | -0.1822 | 0.00611 | -0.1164 | -29.82
-6.5 | -0.1322 | 0.00594 | -0.116 | -22.2559
-6 | -0.0829 | 0.00578 | -0.1154 | -14.3426
-5.5 | -0.0335 | 0.0056 | -0.1148 | -5.9821
-5 | 0.0159 | 0.00541 | -0.1142 | 2.939
-4.5 | 0.0659 | 0.00524 | -0.1137 | 12.5763
-4 | 0.1144 | 0.00507 | -0.1129 | 22.5641
-3.5 | 0.1625 | 0.00491 | -0.1119 | 33.0957
-3 | 0.2038 | 0.00482 | -0.1095 | 42.2822
-2.5 | 0.2481 | 0.00473 | -0.1076 | 52.4524
-2 | 0.2947 | 0.00458 | -0.1063 | 64.345
-1.5 | 0.3437 | 0.00448 | -0.1056 | 76.7188
-1 | 0.3908 | 0.00443 | -0.1044 | 88.2167
-0.5 | 0.4337 | 0.00441 | -0.1024 | 98.3447
0 | 0.4766 | 0.00441 | -0.1003 | 108.0726
0.5 | 0.5131 | 0.00435 | -0.0969 | 117.954
1 | 0.5035 | 0.00442 | -0.0833 | 113.914
1.5 | 0.4887 | 0.00486 | -0.069 | 100.5556
2.5 | 0.4748 | 0.00651 | -0.045 | 72.9339
3 | 0.4645 | 0.00706 | -0.0326 | 65.7932
3.5 | 0.4961 | 0.00765 | -0.0288 | 64.8497
4 | 0.5137 | 0.00858 | -0.0224 | 59.8718
4.5 | 0.5174 | 0.01001 | -0.0137 | 51.6883
5 | 0.5483 | 0.01078 | -0.0102 | 50.8627
5.5 | 0.5738 | 0.01174 | -0.0058 | 48.8756
6 | 0.6073 | 0.01249 | -0.0028 | 48.6229
6.5 | 0.6446 | 0.01314 | -0.0006 | 49.0563
7 | 0.6745 | 0.0141 | 0.0027 | 47.8369
7.5 | 0.7146 | 0.01472 | 0.0042 | 48.5462
8 | 0.7546 | 0.01536 | 0.0058 | 49.1276
8.5 | 0.7816 | 0.01649 | 0.0093 | 47.3984
9 | 0.8173 | 0.01734 | 0.0114 | 47.1338
9.5 | 0.857 | 0.01806 | 0.0127 | 47.4529
10 | 0.8965 | 0.0188 | 0.014 | 47.6862
10.5 | 0.9307 | 0.01981 | 0.0161 | 46.9813
11 | 0.9697 | 0.02062 | 0.0173 | 47.0272
11.5 | 1.0108 | 0.02135 | 0.0181 | 47.3443
12 | 1.0481 | 0.02227 | 0.0195 | 47.0633
12.5 | 1.0823 | 0.02334 | 0.0212 | 46.371
13 | 1.1215 | 0.02417 | 0.0221 | 46.4005
13.5 | 1.1591 | 0.0251 | 0.0232 | 46.1793
14 | 1.1851 | 0.02665 | 0.0258 | 44.469
14.5 | 1.2186 | 0.02785 | 0.0272 | 43.7558
15.5 | 1.2778 | 0.03072 | 0.0307 | 41.5951
16 | 1.3074 | 0.0322 | 0.0323 | 40.6025
16.5 | 1.3345 | 0.03391 | 0.034 | 39.3542
17 | 1.3651 | 0.03537 | 0.0353 | 38.5949
17.5 | 1.3891 | 0.03732 | 0.037 | 37.2213
18 | 1.4183 | 0.03895 | 0.0381 | 36.4134
18.5 | 1.4409 | 0.04111 | 0.0397 | 35.0499
19 | 1.4618 | 0.04342 | 0.0413 | 33.6665
19.5 | 1.4877 | 0.04538 | 0.0422 | 32.7832
20 | 1.5048 | 0.04815 | 0.0436 | 31.2523

## 149. Re 20M Mach 0.25 (1)
BIGFOIL.COM POLAR EXPORT
NACA67-520 a=0.6
NACA67-520 a=0.6 |  |  |  | Cl Max: | 1.714 | at alpha= | 12.5 | deg
JavaFoil+Calcfoil stall+Eppler ext transition |  |  |  | L/D Max: | 112.738 | at alpha= | 5 | deg
Re: | 20000000 |  |  | Cd Min: | 0.00635 | at alpha= | -3.5 | deg
Mach: | 0.25 |  |  | Cl=0 at alpha= | -3.6692 | deg
|  |  |  | @ Cl=0.1, Cd= | 0.0065112
|  |  |  | @ Cl=0.4, Cd= | 0.0070274
|  |  |  | @ Cl=0.6, Cd= | 0.0073806
alpha (deg) | Cl | Cd | Cm | Cl/Cd
-18 | -0.618 | 0.13598 | -0.018 | -4.545
-17.5 | -0.659 | 0.12835 | -0.019 | -5.136
-17 | -0.697 | 0.11837 | -0.021 | -5.889
-16.5 | -0.729 | 0.11302 | -0.022 | -6.448
-16 | -0.757 | 0.10451 | -0.023 | -7.24
-15.5 | -0.779 | 0.09773 | -0.025 | -7.971
-15 | -0.797 | 0.08994 | -0.026 | -8.857
-14.5 | -0.811 | 0.08091 | -0.029 | -10.02
-14 | -0.823 | 0.06985 | -0.031 | -11.782
-13.5 | -0.878 | 0.03548 | -0.039 | -24.746
-13 | -0.933 | 0.01595 | -0.045 | -58.479
-12.5 | -0.921 | 0.01396 | -0.047 | -65.981
-12 | -0.895 | 0.01267 | -0.049 | -70.624
-11.5 | -0.863 | 0.01187 | -0.051 | -72.711
-11 | -0.828 | 0.01107 | -0.053 | -74.776
-10.5 | -0.787 | 0.01057 | -0.054 | -74.511
-10 | -0.743 | 0.00967 | -0.056 | -76.863
-9.5 | -0.696 | 0.00946 | -0.058 | -73.568
-9 | -0.645 | 0.00903 | -0.059 | -71.512
-8.5 | -0.593 | 0.00815 | -0.061 | -72.754
-8 | -0.537 | 0.00783 | -0.063 | -68.573
-7.5 | -0.48 | 0.00759 | -0.064 | -63.177
-7 | -0.421 | 0.00728 | -0.066 | -57.76
-6.5 | -0.36 | 0.00706 | -0.068 | -51.032
-6 | -0.298 | 0.00687 | -0.07 | -43.438
-5.5 | -0.235 | 0.00666 | -0.071 | -35.384
-5 | -0.172 | 0.00656 | -0.073 | -26.182
-4.5 | -0.108 | 0.00646 | -0.075 | -16.654
-4 | -0.043 | 0.00637 | -0.076 | -6.742
-3.5 | 0.022 | 0.00635 | -0.078 | 3.468
-3 | 0.087 | 0.00646 | -0.08 | 13.503
-2.5 | 0.153 | 0.00672 | -0.081 | 22.824
-2 | 0.219 | 0.00674 | -0.083 | 32.495
-1.5 | 0.285 | 0.00677 | -0.085 | 42.08
-1 | 0.351 | 0.00705 | -0.086 | 49.754
-0.5 | 0.416 | 0.00702 | -0.088 | 59.297
0 | 0.476 | 0.0067 | -0.09 | 71.002
0.5 | 0.54 | 0.00694 | -0.092 | 77.826
1 | 0.604 | 0.00741 | -0.093 | 81.549
1.5 | 0.669 | 0.00761 | -0.095 | 87.906
2 | 0.733 | 0.00805 | -0.097 | 91
2.5 | 0.797 | 0.0083 | -0.098 | 96.003
3 | 0.861 | 0.00837 | -0.1 | 102.838
3.5 | 0.924 | 0.0084 | -0.102 | 110.076
4 | 0.98 | 0.00896 | -0.103 | 109.398
4.5 | 1.042 | 0.00939 | -0.105 | 110.949
5 | 1.102 | 0.00978 | -0.107 | 112.738
5.5 | 1.162 | 0.01055 | -0.108 | 110.111
6 | 1.22 | 0.01113 | -0.11 | 109.601
6.5 | 1.278 | 0.01168 | -0.111 | 109.426
7 | 1.334 | 0.01214 | -0.113 | 109.848
7.5 | 1.389 | 0.01263 | -0.114 | 109.962
8 | 1.439 | 0.01311 | -0.116 | 109.75
8.5 | 1.487 | 0.01365 | -0.118 | 108.958
9 | 1.531 | 0.0146 | -0.119 | 104.906
9.5 | 1.572 | 0.01522 | -0.121 | 103.333
10 | 1.61 | 0.01586 | -0.122 | 101.5
10.5 | 1.643 | 0.01658 | -0.123 | 99.051
11 | 1.671 | 0.01738 | -0.125 | 96.163
11.5 | 1.694 | 0.01822 | -0.126 | 92.991
12 | 1.708 | 0.01898 | -0.128 | 89.99
12.5 | 1.714 | 0.01999 | -0.129 | 85.782
13 | 1.713 | 0.02093 | -0.131 | 81.859
13.5 | 1.704 | 0.02187 | -0.132 | 77.949
14 | 1.688 | 0.02286 | -0.133 | 73.818
14.5 | 1.663 | 0.02413 | -0.135 | 68.929
15 | 1.63 | 0.0254 | -0.136 | 64.171
15.5 | 1.589 | 0.02684 | -0.137 | 59.201
16 | 1.54 | 0.02857 | -0.138 | 53.908
16.5 | 1.484 | 0.03069 | -0.139 | 48.352
17 | 1.421 | 0.03247 | -0.14 | 43.768
17.5 | 1.351 | 0.03537 | -0.141 | 38.198

## 150. Re 20M Mach 0.25 (2)
BIGFOIL.COM POLAR EXPORT
NACA67-520 a=0.6
NACA67-520 a=0.6 |  |  |  | Cl Max: | 1.5021 | at alpha= | 20 | deg
XFOIL ncrit=9 |  |  |  | L/D Max: | 124.696 | at alpha= | 0.5 | deg
Re: | 20000000 |  |  | Cd Min: | 0.05592 | at alpha= | 20 | deg
Mach: | 0.25 |  |  | Cl=0 at alpha= | -5.3691 | deg
|  |  |  | @ Cl=0.1, Cd= | 0.0053315
|  |  |  | @ Cl=0.4, Cd= | 0.0044666
|  |  |  | @ Cl=0.6, Cd= | 0.013498
alpha (deg) | Cl | Cd | Cm | Cl/Cd
-20 | -1.1286 | 0.03152 | -0.1847 | -35.8058
-19.5 | -1.1313 | 0.02784 | -0.1817 | -40.6358
-19 | -1.1196 | 0.02526 | -0.1786 | -44.323
-18.5 | -1.1017 | 0.02316 | -0.1753 | -47.5691
-18 | -1.0834 | 0.02122 | -0.1717 | -51.0556
-17.5 | -1.059 | 0.01961 | -0.1683 | -54.0031
-17 | -1.0311 | 0.01825 | -0.165 | -56.4986
-16.5 | -1.0024 | 0.01699 | -0.1615 | -58.9994
-16 | -0.9701 | 0.0159 | -0.1583 | -61.0126
-15.5 | -0.935 | 0.01493 | -0.1553 | -62.6256
-15 | -0.8996 | 0.01404 | -0.1523 | -64.0741
-14.5 | -0.8621 | 0.01319 | -0.1495 | -65.3601
-14 | -0.8286 | 0.01224 | -0.1459 | -67.6961
-13.5 | -0.7793 | 0.0119 | -0.1447 | -65.4874
-13 | -0.753 | 0.01059 | -0.14 | -71.1048
-12.5 | -0.71 | 0.01003 | -0.1377 | -70.7876
-12 | -0.6623 | 0.0096 | -0.1362 | -68.9896
-11.5 | -0.6139 | 0.00921 | -0.1348 | -66.6558
-11 | -0.5661 | 0.00882 | -0.1334 | -64.1837
-10.5 | -0.5159 | 0.00847 | -0.1323 | -60.9091
-10 | -0.4666 | 0.0081 | -0.1312 | -57.6049
-9.5 | -0.4175 | 0.00776 | -0.13 | -53.8015
-9 | -0.3674 | 0.00745 | -0.129 | -49.3154
-8.5 | -0.3172 | 0.00713 | -0.1281 | -44.4881
-8 | -0.2677 | 0.00682 | -0.127 | -39.2522
-7.5 | -0.219 | 0.00654 | -0.1258 | -33.4862
-7 | -0.1681 | 0.0063 | -0.1251 | -26.6825
-6.5 | -0.1166 | 0.00611 | -0.1245 | -19.0835
-6 | -0.0657 | 0.00593 | -0.1237 | -11.0793
-5.5 | -0.0134 | 0.00574 | -0.1233 | -2.3345
-5 | 0.0378 | 0.00554 | -0.1226 | 6.8231
-4.5 | 0.0897 | 0.00537 | -0.1221 | 16.7039
-4 | 0.1405 | 0.00518 | -0.1214 | 27.1236
-3.5 | 0.1916 | 0.00503 | -0.1207 | 38.0915
-3 | 0.2386 | 0.00486 | -0.1191 | 49.0947
-2.5 | 0.2834 | 0.00472 | -0.1171 | 60.0424
-2 | 0.32 | 0.0046 | -0.1132 | 69.5652
-1.5 | 0.3663 | 0.00451 | -0.1115 | 81.2195
-1 | 0.4129 | 0.00445 | -0.1098 | 92.7865
-0.5 | 0.4564 | 0.0044 | -0.1075 | 103.7273
0 | 0.4989 | 0.00437 | -0.105 | 114.1648
0.5 | 0.5337 | 0.00428 | -0.1008 | 124.6963
1.5 | 0.5123 | 0.0047 | -0.0728 | 109
2 | 0.4926 | 0.00583 | -0.0577 | 84.494
2.5 | 0.4769 | 0.00671 | -0.0439 | 71.073
3 | 0.4639 | 0.00741 | -0.0307 | 62.6046
3.5 | 0.489 | 0.00823 | -0.0254 | 59.4168
4 | 0.5111 | 0.00913 | -0.0196 | 55.9803
4.5 | 0.5228 | 0.01039 | -0.0122 | 50.3176
5 | 0.5438 | 0.01153 | -0.0066 | 47.1639
5.5 | 0.5738 | 0.01239 | -0.0027 | 46.3115
6 | 0.5991 | 0.01348 | 0.0019 | 44.4436
6.5 | 0.6367 | 0.01421 | 0.0043 | 44.8065
7 | 0.6734 | 0.015 | 0.0068 | 44.8933
7.5 | 0.708 | 0.01593 | 0.0096 | 44.4444
8 | 0.7489 | 0.01663 | 0.0113 | 45.0331
8.5 | 0.7813 | 0.01764 | 0.0143 | 44.2914
9 | 0.8145 | 0.01873 | 0.017 | 43.4864
9.5 | 0.8536 | 0.01959 | 0.0188 | 43.5733
10 | 0.8939 | 0.02042 | 0.0204 | 43.7757
10.5 | 0.9329 | 0.02136 | 0.0221 | 43.6751
11 | 0.9701 | 0.02243 | 0.0239 | 43.2501
11.5 | 1.0124 | 0.02327 | 0.025 | 43.5067
12 | 1.0533 | 0.02416 | 0.0263 | 43.5969
12.5 | 1.087 | 0.02546 | 0.0285 | 42.6944
13 | 1.1269 | 0.02646 | 0.0297 | 42.5888
13.5 | 1.1635 | 0.02764 | 0.0315 | 42.0948
14 | 1.1856 | 0.02958 | 0.0348 | 40.0811
14.5 | 1.2229 | 0.03082 | 0.0362 | 39.6788
15 | 1.2511 | 0.03263 | 0.0385 | 38.342
15.5 | 1.2858 | 0.0341 | 0.04 | 37.7067
16 | 1.3103 | 0.03617 | 0.0425 | 36.2262
16.5 | 1.3426 | 0.03784 | 0.044 | 35.481
17 | 1.3687 | 0.04002 | 0.046 | 34.2004
17.5 | 1.3963 | 0.04208 | 0.0477 | 33.182
18 | 1.4201 | 0.04448 | 0.0495 | 31.9267
18.5 | 1.4418 | 0.0471 | 0.0514 | 30.6115
19 | 1.4633 | 0.04985 | 0.053 | 29.3541
19.5 | 1.486 | 0.0526 | 0.0543 | 28.251
20 | 1.5021 | 0.05592 | 0.0557 | 26.8616

## 151. Re 20M Mach 0.50 (1)
BIGFOIL.COM POLAR EXPORT
NACA67-520 a=0.6
NACA67-520 a=0.6 |  |  |  | Cl Max: | 1.584 | at alpha= | 9 | deg
JavaFoil+Calcfoil stall+Eppler ext transition |  |  |  | L/D Max: | 103.515 | at alpha= | 5 | deg
Re: | 20000000 |  |  | Cd Min: | 0.0068 | at alpha= | -3 | deg
Mach: | 0.5 |  |  | Cl=0 at alpha= | -3.6667 | deg
|  |  |  | @ Cl=0.1, Cd= | 0.0068069
|  |  |  | @ Cl=0.4, Cd= | 0.0076781
|  |  |  | @ Cl=0.6, Cd= | 0.0082077
alpha (deg) | Cl | Cd | Cm | Cl/Cd
-20 | -0.945 | 0.18526 | -0.017 | -5.099
-19.5 | -0.915 | 0.17527 | -0.018 | -5.22
-19 | -0.886 | 0.17226 | -0.019 | -5.144
-18.5 | -0.857 | 0.16907 | -0.02 | -5.066
-18 | -0.827 | 0.16524 | -0.02 | -5.006
-17.5 | -0.799 | 0.15941 | -0.021 | -5.01
-17 | -0.771 | 0.1439 | -0.022 | -5.354
-16.5 | -0.742 | 0.13634 | -0.023 | -5.439
-16 | -0.712 | 0.13096 | -0.023 | -5.44
-15.5 | -0.684 | 0.12314 | -0.024 | -5.551
-15 | -0.655 | 0.11272 | -0.025 | -5.813
-14.5 | -0.627 | 0.10253 | -0.027 | -6.119
-14 | -0.598 | 0.10199 | -0.027 | -5.859
-13.5 | -0.57 | 0.09024 | -0.028 | -6.314
-13 | -0.543 | 0.0821 | -0.03 | -6.61
-12.5 | -0.515 | 0.07667 | -0.032 | -6.713
-12 | -0.494 | 0.06314 | -0.038 | -7.831
-11.5 | -0.453 | 0.07913 | -0.03 | -5.722
-11 | -0.423 | 0.08623 | -0.03 | -4.91
-10.5 | -0.395 | 0.07706 | -0.031 | -5.123
-10 | -0.366 | 0.07114 | -0.032 | -5.145
-9.5 | -0.468 | 0.06014 | -0.037 | -7.785
-9 | -0.597 | 0.01537 | -0.064 | -38.847
-8.5 | -0.596 | 0.01113 | -0.067 | -53.507
-8 | -0.56 | 0.00948 | -0.069 | -59.118
-7.5 | -0.511 | 0.00888 | -0.071 | -57.594
-7 | -0.454 | 0.00841 | -0.073 | -54.015
-6.5 | -0.393 | 0.00802 | -0.075 | -48.997
-6 | -0.328 | 0.00766 | -0.077 | -42.741
-5.5 | -0.26 | 0.00743 | -0.079 | -34.93
-5 | -0.19 | 0.00721 | -0.081 | -26.341
-4.5 | -0.119 | 0.00706 | -0.083 | -16.879
-4 | -0.048 | 0.00693 | -0.085 | -6.873
-3.5 | 0.024 | 0.00684 | -0.087 | 3.575
-3 | 0.097 | 0.0068 | -0.088 | 14.257
-2.5 | 0.171 | 0.00697 | -0.09 | 24.516
-2 | 0.244 | 0.00732 | -0.092 | 33.327
-1.5 | 0.317 | 0.00719 | -0.094 | 44.11
-1 | 0.39 | 0.00767 | -0.096 | 50.916
-0.5 | 0.464 | 0.00773 | -0.098 | 59.993
0 | 0.53 | 0.00805 | -0.1 | 65.758
0.5 | 0.601 | 0.00821 | -0.101 | 73.28
1 | 0.673 | 0.00855 | -0.103 | 78.69
1.5 | 0.744 | 0.00884 | -0.105 | 84.224
2 | 0.816 | 0.00905 | -0.107 | 90.147
2.5 | 0.887 | 0.009 | -0.109 | 98.545
3 | 0.958 | 0.00934 | -0.111 | 102.582
3.5 | 1.029 | 0.00995 | -0.113 | 103.477
4 | 1.089 | 0.01071 | -0.115 | 101.656
4.5 | 1.156 | 0.01127 | -0.117 | 102.629
5 | 1.221 | 0.0118 | -0.119 | 103.515
5.5 | 1.285 | 0.01306 | -0.12 | 98.389
6 | 1.346 | 0.01377 | -0.122 | 97.751
6.5 | 1.405 | 0.01455 | -0.124 | 96.575
7 | 1.461 | 0.01525 | -0.126 | 95.811
7.5 | 1.512 | 0.016 | -0.127 | 94.512
8 | 1.551 | 0.01679 | -0.129 | 92.365
8.5 | 1.576 | 0.01834 | -0.131 | 85.958
9 | 1.584 | 0.01958 | -0.132 | 80.893
9.5 | 1.561 | 0.02097 | -0.134 | 74.455
10 | 1.474 | 0.02249 | -0.136 | 65.565
10.5 | 0.972 | 0.02434 | -0.137 | 39.942
11 | 1.003 | 0.0275 | -0.139 | 36.47
11.5 | 1.025 | 0.03163 | -0.138 | 32.413
12 | 1.069 | 0.02826 | -0.142 | 37.823
12.5 | 1.099 | 0.03115 | -0.143 | 35.283
13 | 1.127 | 0.0341 | -0.144 | 33.052
13.5 | 1.054 | 0.06826 | -0.124 | 15.434
14 | 1.182 | 0.04297 | -0.146 | 27.503

## 152. Re 20M Mach 0.50 (2)
BIGFOIL.COM POLAR EXPORT
NACA67-520 a=0.6
NACA67-520 a=0.6 |  |  |  | Cl Max: | 1.3522 | at alpha= | 16 | deg
XFOIL ncrit=9 |  |  |  | L/D Max: | 136.818 | at alpha= | 0 | deg
Re: | 20000000 |  |  | Cd Min: | 0.05375 | at alpha= | 16 | deg
Mach: | 0.5 |  |  | Cl=0 at alpha= | -99 | deg
|  |  |  | @ Cl=0.1, Cd= | 0.0044
|  |  |  | @ Cl=0.4, Cd= | 0.0044
|  |  |  | @ Cl=0.6, Cd= | 0.0044
alpha (deg) | Cl | Cd | Cm | Cl/Cd
0 | 0.602 | 0.0044 | -0.1266 | 136.8182
0.5 | 0.5838 | 0.00439 | -0.109 | 132.9841
1 | 0.5725 | 0.00463 | -0.0934 | 123.6501
1.5 | 0.5864 | 0.00469 | -0.0835 | 125.032
2 | 0.5946 | 0.00534 | -0.0726 | 111.3483
2.5 | 0.5449 | 0.00614 | -0.0502 | 88.7459
3 | 0.5096 | 0.00819 | -0.0317 | 62.2222
3.5 | 0.4905 | 0.01013 | -0.0169 | 48.4205
4 | 0.5059 | 0.01143 | -0.0087 | 44.2607
4.5 | 0.5252 | 0.01276 | -0.0015 | 41.1599
5.5 | 0.5679 | 0.01555 | 0.0116 | 36.5209
6 | 0.5895 | 0.01702 | 0.0178 | 34.6357
6.5 | 0.6248 | 0.01819 | 0.0218 | 34.3485
7 | 0.6604 | 0.01943 | 0.0256 | 33.9887
7.5 | 0.6975 | 0.02062 | 0.0292 | 33.8264
8 | 0.7382 | 0.02183 | 0.0321 | 33.8158
8.5 | 0.7728 | 0.02326 | 0.036 | 33.2244
9 | 0.8052 | 0.02487 | 0.04 | 32.3764
9.5 | 0.848 | 0.02616 | 0.0426 | 32.4159
10 | 0.8916 | 0.02747 | 0.0451 | 32.4572
10.5 | 0.9333 | 0.02899 | 0.0479 | 32.1939
11 | 0.9797 | 0.0303 | 0.0501 | 32.3333
11.5 | 1.0225 | 0.03192 | 0.0527 | 32.0332
12 | 1.0677 | 0.03345 | 0.0552 | 31.9193
12.5 | 1.1081 | 0.03534 | 0.0581 | 31.3554
13 | 1.1513 | 0.03712 | 0.0608 | 31.0156
13.5 | 1.1779 | 0.03988 | 0.0647 | 29.5361
14 | 1.2112 | 0.04246 | 0.068 | 28.5257
14.5 | 1.254 | 0.04461 | 0.0707 | 28.1103
15 | 1.2878 | 0.0474 | 0.0738 | 27.1688
15.5 | 1.3212 | 0.05041 | 0.0769 | 26.2091
16 | 1.3522 | 0.05375 | 0.08 | 25.1572