## index
index | Re | Mach | Datasource
1 | 50000 | 0 | JavaFoil+Calcfoil stall+Eppler ext transition
2 | 50000 | 0 | XFOIL ncrit=9
3 | 50000 | 0.1 | JavaFoil+Calcfoil stall+Eppler ext transition
4 | 50000 | 0.1 | XFOIL ncrit=9
5 | 50000 | 0.25 | JavaFoil+Calcfoil stall+Eppler ext transition
6 | 50000 | 0.25 | XFOIL ncrit=9
7 | 50000 | 0.5 | JavaFoil+Calcfoil stall+Eppler ext transition
8 | 50000 | 0.5 | XFOIL ncrit=9
9 | 100000 | 0 | JavaFoil+Calcfoil stall+Eppler ext transition
10 | 100000 | 0 | XFOIL ncrit=9
11 | 100000 | 0.1 | JavaFoil+Calcfoil stall+Eppler ext transition
12 | 100000 | 0.1 | XFOIL ncrit=9
13 | 100000 | 0.25 | JavaFoil+Calcfoil stall+Eppler ext transition
14 | 100000 | 0.25 | XFOIL ncrit=9
15 | 100000 | 0.5 | JavaFoil+Calcfoil stall+Eppler ext transition
16 | 100000 | 0.5 | XFOIL ncrit=9
17 | 250000 | 0 | JavaFoil+Calcfoil stall+Eppler ext transition
18 | 250000 | 0 | XFOIL ncrit=9
19 | 250000 | 0.1 | JavaFoil+Calcfoil stall+Eppler ext transition
20 | 250000 | 0.1 | XFOIL ncrit=9
21 | 250000 | 0.25 | JavaFoil+Calcfoil stall+Eppler ext transition
22 | 250000 | 0.25 | XFOIL ncrit=9
23 | 250000 | 0.5 | JavaFoil+Calcfoil stall+Eppler ext transition
24 | 250000 | 0.5 | XFOIL ncrit=9
25 | 500000 | 0 | JavaFoil+Calcfoil stall+Eppler ext transition
26 | 500000 | 0 | XFOIL ncrit=9
27 | 500000 | 0.1 | JavaFoil+Calcfoil stall+Eppler ext transition
28 | 500000 | 0.1 | XFOIL ncrit=9
29 | 500000 | 0.25 | JavaFoil+Calcfoil stall+Eppler ext transition
30 | 500000 | 0.25 | XFOIL ncrit=9
31 | 500000 | 0.5 | JavaFoil+Calcfoil stall+Eppler ext transition
32 | 500000 | 0.5 | XFOIL ncrit=9
33 | 750000 | 0 | JavaFoil+Calcfoil stall+Eppler ext transition
34 | 750000 | 0 | XFOIL ncrit=9
35 | 750000 | 0.1 | JavaFoil+Calcfoil stall+Eppler ext transition
36 | 750000 | 0.1 | XFOIL ncrit=9
37 | 750000 | 0.25 | JavaFoil+Calcfoil stall+Eppler ext transition
38 | 750000 | 0.25 | XFOIL ncrit=9
39 | 750000 | 0.5 | JavaFoil+Calcfoil stall+Eppler ext transition
40 | 750000 | 0.5 | XFOIL ncrit=9
41 | 1000000 | 0 | JavaFoil+Calcfoil stall+Eppler ext transition
42 | 1000000 | 0 | XFOIL ncrit=9
43 | 1000000 | 0.1 | JavaFoil+Calcfoil stall+Eppler ext transition
44 | 1000000 | 0.1 | XFOIL ncrit=9
45 | 1000000 | 0.25 | JavaFoil+Calcfoil stall+Eppler ext transition
46 | 1000000 | 0.25 | XFOIL ncrit=9
47 | 1000000 | 0.5 | JavaFoil+Calcfoil stall+Eppler ext transition
48 | 1000000 | 0.5 | XFOIL ncrit=9
49 | 2000000 | 0 | JavaFoil+Calcfoil stall+Eppler ext transition
50 | 2000000 | 0 | XFOIL ncrit=9
51 | 2000000 | 0.1 | JavaFoil+Calcfoil stall+Eppler ext transition
52 | 2000000 | 0.1 | XFOIL ncrit=9
53 | 2000000 | 0.25 | JavaFoil+Calcfoil stall+Eppler ext transition
54 | 2000000 | 0.25 | XFOIL ncrit=9
55 | 2000000 | 0.5 | JavaFoil+Calcfoil stall+Eppler ext transition
56 | 2000000 | 0.5 | XFOIL ncrit=9
57 | 3000000 | 0 | JavaFoil+Calcfoil stall+Eppler ext transition
58 | 3000000 | 0 | XFOIL ncrit=9
59 | 3000000 | 0.1 | JavaFoil+Calcfoil stall+Eppler ext transition
60 | 3000000 | 0.1 | XFOIL ncrit=9
61 | 3000000 | 0.25 | JavaFoil+Calcfoil stall+Eppler ext transition
62 | 3000000 | 0.25 | XFOIL ncrit=9
63 | 3000000 | 0.5 | JavaFoil+Calcfoil stall+Eppler ext transition
64 | 3000000 | 0.5 | XFOIL ncrit=9
65 | 4000000 | 0 | JavaFoil+Calcfoil stall+Eppler ext transition
66 | 4000000 | 0 | XFOIL ncrit=9
67 | 4000000 | 0.1 | JavaFoil+Calcfoil stall+Eppler ext transition
68 | 4000000 | 0.1 | XFOIL ncrit=9
69 | 4000000 | 0.25 | JavaFoil+Calcfoil stall+Eppler ext transition
70 | 4000000 | 0.25 | XFOIL ncrit=9
71 | 4000000 | 0.5 | JavaFoil+Calcfoil stall+Eppler ext transition
72 | 4000000 | 0.5 | XFOIL ncrit=9
73 | 5000000 | 0 | JavaFoil+Calcfoil stall+Eppler ext transition
74 | 5000000 | 0 | XFOIL ncrit=9
75 | 5000000 | 0.1 | JavaFoil+Calcfoil stall+Eppler ext transition
76 | 5000000 | 0.1 | XFOIL ncrit=9
77 | 5000000 | 0.25 | JavaFoil+Calcfoil stall+Eppler ext transition
78 | 5000000 | 0.25 | XFOIL ncrit=9
79 | 5000000 | 0.5 | JavaFoil+Calcfoil stall+Eppler ext transition
80 | 5000000 | 0.5 | XFOIL ncrit=9
81 | 6000000 | 0 | JavaFoil+Calcfoil stall+Eppler ext transition
82 | 6000000 | 0 | XFOIL ncrit=9
83 | 6000000 | 0.1 | JavaFoil+Calcfoil stall+Eppler ext transition
84 | 6000000 | 0.1 | XFOIL ncrit=9
85 | 6000000 | 0.25 | JavaFoil+Calcfoil stall+Eppler ext transition
86 | 6000000 | 0.25 | XFOIL ncrit=9
87 | 6000000 | 0.5 | JavaFoil+Calcfoil stall+Eppler ext transition
88 | 6000000 | 0.5 | XFOIL ncrit=9
89 | 7000000 | 0 | JavaFoil+Calcfoil stall+Eppler ext transition
90 | 7000000 | 0 | XFOIL ncrit=9
91 | 7000000 | 0.1 | JavaFoil+Calcfoil stall+Eppler ext transition
92 | 7000000 | 0.1 | XFOIL ncrit=9
93 | 7000000 | 0.25 | JavaFoil+Calcfoil stall+Eppler ext transition
94 | 7000000 | 0.25 | XFOIL ncrit=9
95 | 7000000 | 0.5 | JavaFoil+Calcfoil stall+Eppler ext transition
96 | 7000000 | 0.5 | XFOIL ncrit=9
97 | 8000000 | 0 | JavaFoil+Calcfoil stall+Eppler ext transition
98 | 8000000 | 0 | XFOIL ncrit=9
99 | 8000000 | 0.1 | JavaFoil+Calcfoil stall+Eppler ext transition
100 | 8000000 | 0.1 | XFOIL ncrit=9
101 | 8000000 | 0.25 | JavaFoil+Calcfoil stall+Eppler ext transition
102 | 8000000 | 0.25 | XFOIL ncrit=9
103 | 8000000 | 0.5 | JavaFoil+Calcfoil stall+Eppler ext transition
104 | 8000000 | 0.5 | XFOIL ncrit=9
105 | 10000000 | 0 | JavaFoil+Calcfoil stall+Eppler ext transition
106 | 10000000 | 0 | XFOIL ncrit=9
107 | 10000000 | 0.1 | JavaFoil+Calcfoil stall+Eppler ext transition
108 | 10000000 | 0.1 | XFOIL ncrit=9
109 | 10000000 | 0.25 | JavaFoil+Calcfoil stall+Eppler ext transition
110 | 10000000 | 0.25 | XFOIL ncrit=9
111 | 10000000 | 0.5 | JavaFoil+Calcfoil stall+Eppler ext transition
112 | 10000000 | 0.5 | XFOIL ncrit=9
113 | 12000000 | 0 | JavaFoil+Calcfoil stall+Eppler ext transition
114 | 12000000 | 0 | XFOIL ncrit=9
115 | 12000000 | 0.1 | JavaFoil+Calcfoil stall+Eppler ext transition
116 | 12000000 | 0.1 | XFOIL ncrit=9
117 | 12000000 | 0.25 | JavaFoil+Calcfoil stall+Eppler ext transition
118 | 12000000 | 0.25 | XFOIL ncrit=9
119 | 12000000 | 0.5 | JavaFoil+Calcfoil stall+Eppler ext transition
120 | 12000000 | 0.5 | XFOIL ncrit=9
121 | 14000000 | 0 | JavaFoil+Calcfoil stall+Eppler ext transition
122 | 14000000 | 0 | XFOIL ncrit=9
123 | 14000000 | 0.1 | JavaFoil+Calcfoil stall+Eppler ext transition
124 | 14000000 | 0.1 | XFOIL ncrit=9
125 | 14000000 | 0.25 | JavaFoil+Calcfoil stall+Eppler ext transition
126 | 14000000 | 0.25 | XFOIL ncrit=9
127 | 14000000 | 0.5 | JavaFoil+Calcfoil stall+Eppler ext transition
128 | 14000000 | 0.5 | XFOIL ncrit=9
129 | 16000000 | 0 | JavaFoil+Calcfoil stall+Eppler ext transition
130 | 16000000 | 0 | XFOIL ncrit=9
131 | 16000000 | 0.1 | JavaFoil+Calcfoil stall+Eppler ext transition
132 | 16000000 | 0.1 | XFOIL ncrit=9
133 | 16000000 | 0.25 | JavaFoil+Calcfoil stall+Eppler ext transition
134 | 16000000 | 0.25 | XFOIL ncrit=9
135 | 16000000 | 0.5 | JavaFoil+Calcfoil stall+Eppler ext transition
136 | 16000000 | 0.5 | XFOIL ncrit=9
137 | 18000000 | 0 | JavaFoil+Calcfoil stall+Eppler ext transition
138 | 18000000 | 0 | XFOIL ncrit=9
139 | 18000000 | 0.1 | JavaFoil+Calcfoil stall+Eppler ext transition
140 | 18000000 | 0.1 | XFOIL ncrit=9
141 | 18000000 | 0.25 | JavaFoil+Calcfoil stall+Eppler ext transition
142 | 18000000 | 0.25 | XFOIL ncrit=9
143 | 18000000 | 0.5 | JavaFoil+Calcfoil stall+Eppler ext transition
144 | 18000000 | 0.5 | XFOIL ncrit=9
145 | 20000000 | 0 | JavaFoil+Calcfoil stall+Eppler ext transition
146 | 20000000 | 0 | XFOIL ncrit=9
147 | 20000000 | 0.1 | JavaFoil+Calcfoil stall+Eppler ext transition
148 | 20000000 | 0.1 | XFOIL ncrit=9
149 | 20000000 | 0.25 | JavaFoil+Calcfoil stall+Eppler ext transition
150 | 20000000 | 0.25 | XFOIL ncrit=9
151 | 20000000 | 0.5 | JavaFoil+Calcfoil stall+Eppler ext transition
152 | 20000000 | 0.5 | XFOIL ncrit=9

## 1. Re 50k Mach 0.00 (1)
BIGFOIL.COM POLAR EXPORT
NACA66-310 a=0.5
NACA66-310 a=0.5 |  |  |  | Cl Max: | 0.841 | at alpha= | 9 | deg
JavaFoil+Calcfoil stall+Eppler ext transition |  |  |  | L/D Max: | 31.63 | at alpha= | 3.5 | deg
Re: | 50000 |  |  | Cd Min: | 0.01607 | at alpha= | -0.5 | deg
Mach: | 0 |  |  | Cl=0 at alpha= | -1.9362 | deg
|  |  |  | @ Cl=0.1, Cd= | 0.03209
|  |  |  | @ Cl=0.4, Cd= | 0.018022
|  |  |  | @ Cl=0.6, Cd= | 0.040763
alpha (deg) | Cl | Cd | Cm | Cl/Cd
-15.5 | -0.354 | 0.37208 | -0.006 | -0.952
-15 | -0.374 | 0.3335 | -0.006 | -1.121
-14.5 | -0.394 | 0.3125 | -0.007 | -1.26
-14 | -0.414 | 0.28716 | -0.007 | -1.441
-13.5 | -0.433 | 0.2471 | -0.007 | -1.754
-13 | -0.453 | 0.2307 | -0.007 | -1.962
-12.5 | -0.47 | 0.21633 | -0.007 | -2.175
-12 | -0.487 | 0.19156 | -0.008 | -2.54
-11.5 | -0.497 | 0.1746 | -0.008 | -2.846
-11 | -0.502 | 0.15644 | -0.008 | -3.21
-10.5 | -0.505 | 0.1309 | -0.008 | -3.855
-10 | -0.503 | 0.12517 | -0.008 | -4.022
-9.5 | -0.499 | 0.11212 | -0.009 | -4.448
-9 | -0.49 | 0.10164 | -0.009 | -4.82
-8.5 | -0.477 | 0.09203 | -0.009 | -5.182
-8 | -0.46 | 0.08051 | -0.01 | -5.71
-7.5 | -0.438 | 0.07567 | -0.01 | -5.789
-7 | -0.413 | 0.0686 | -0.011 | -6.014
-6.5 | -0.383 | 0.06209 | -0.011 | -6.168
-6 | -0.35 | 0.05689 | -0.012 | -6.15
-5.5 | -0.314 | 0.05321 | -0.012 | -5.893
-5 | -0.275 | 0.04912 | -0.012 | -5.589
-4.5 | -0.233 | 0.04614 | -0.013 | -5.055
-4 | -0.19 | 0.04331 | -0.013 | -4.386
-3.5 | -0.145 | 0.04132 | -0.014 | -3.51
-3 | -0.099 | 0.03922 | -0.014 | -2.532
-2.5 | -0.053 | 0.0377 | -0.015 | -1.406
-2 | -0.006 | 0.03645 | -0.016 | -0.169
-1.5 | 0.041 | 0.03552 | -0.017 | 1.155
-1 | 0.089 | 0.03476 | -0.018 | 2.547
-0.5 | 0.166 | 0.01607 | -0.038 | 10.344
0 | 0.218 | 0.01723 | -0.038 | 12.645
0.5 | 0.274 | 0.01742 | -0.039 | 15.716
1 | 0.329 | 0.01764 | -0.04 | 18.667
1.5 | 0.385 | 0.01793 | -0.04 | 21.452
2 | 0.439 | 0.01826 | -0.041 | 24.021
2.5 | 0.493 | 0.01862 | -0.042 | 26.463
3 | 0.547 | 0.01902 | -0.043 | 28.733
3.5 | 0.623 | 0.01969 | -0.045 | 31.63
4 | 0.554 | 0.03837 | -0.021 | 14.445
4.5 | 0.597 | 0.04056 | -0.02 | 14.724
5 | 0.638 | 0.04333 | -0.02 | 14.717
5.5 | 0.676 | 0.04645 | -0.02 | 14.555
6 | 0.712 | 0.04992 | -0.019 | 14.255
6.5 | 0.744 | 0.05352 | -0.019 | 13.906
7 | 0.773 | 0.05868 | -0.018 | 13.172
7.5 | 0.798 | 0.064 | -0.018 | 12.467
8 | 0.818 | 0.06984 | -0.018 | 11.718
8.5 | 0.834 | 0.07689 | -0.017 | 10.851
9 | 0.841 | 0.08602 | -0.018 | 9.772
9.5 | 0.838 | 0.09431 | -0.017 | 8.885
10 | 0.829 | 0.10298 | -0.017 | 8.047
10.5 | 0.814 | 0.11302 | -0.017 | 7.199
11 | 0.793 | 0.12751 | -0.017 | 6.221
11.5 | 0.768 | 0.1375 | -0.017 | 5.588
12 | 0.74 | 0.14963 | -0.017 | 4.944
12.5 | 0.709 | 0.17922 | -0.017 | 3.954
13 | 0.676 | 0.19744 | -0.016 | 3.421
13.5 | 0.641 | 0.2232 | -0.016 | 2.874
14 | 0.607 | 0.24087 | -0.016 | 2.52

## 2. Re 50k Mach 0.00 (2)
BIGFOIL.COM POLAR EXPORT
NACA66-310 a=0.5
NACA66-310 a=0.5 |  |  |  | Cl Max: | 0.9972 | at alpha= | 9 | deg
XFOIL ncrit=9 |  |  |  | L/D Max: | 24.0529 | at alpha= | 6.5 | deg
Re: | 50000 |  |  | Cd Min: | 0.25415 | at alpha= | -20 | deg
Mach: | 0 |  |  | Cl=0 at alpha= | 1.369 | deg
|  |  |  | @ Cl=0.1, Cd= | 0.02882
|  |  |  | @ Cl=0.4, Cd= | 0.04321
|  |  |  | @ Cl=0.6, Cd= | 0.03758
alpha (deg) | Cl | Cd | Cm | Cl/Cd
-20 | -0.6862 | 0.25415 | 0.0265 | -2.7
-19.5 | -0.6565 | 0.23622 | 0.0253 | -2.7792
-19 | -0.6381 | 0.22919 | 0.0218 | -2.7842
-18.5 | -0.6224 | 0.22371 | 0.0176 | -2.7822
-18 | -0.6138 | 0.22226 | 0.012 | -2.7616
-17.5 | -0.5942 | 0.21252 | 0.0089 | -2.796
-17 | -0.5736 | 0.20422 | 0.0064 | -2.8087
-16.5 | -0.5643 | 0.20079 | 0.0016 | -2.8104
-16 | -0.5469 | 0.19242 | -0.0015 | -2.8422
-15.5 | -0.5303 | 0.18558 | -0.0043 | -2.8575
-15 | -0.5363 | 0.18548 | -0.0102 | -2.8914
-14.5 | -0.5025 | 0.17212 | -0.0106 | -2.9195
-14 | -0.5065 | 0.16995 | -0.0157 | -2.9803
-13.5 | -0.4793 | 0.15904 | -0.0165 | -3.0137
-13 | -0.4927 | 0.15753 | -0.0223 | -3.1277
-12.5 | -0.4674 | 0.14746 | -0.0228 | -3.1697
-12 | -0.455 | 0.1401 | -0.0246 | -3.2477
-11.5 | -0.4463 | 0.13336 | -0.0265 | -3.3466
-11 | -0.4389 | 0.12673 | -0.0283 | -3.4633
-10.5 | -0.4389 | 0.12098 | -0.0304 | -3.6279
-10 | -0.4269 | 0.1135 | -0.0309 | -3.7612
-9.5 | -0.4246 | 0.1078 | -0.0311 | -3.9388
-9 | -0.4185 | 0.10164 | -0.03 | -4.1175
-8.5 | -0.4319 | 0.09742 | -0.0277 | -4.4334
-8 | -0.4098 | 0.09095 | -0.0218 | -4.5058
-7.5 | -0.418 | 0.0872 | -0.0147 | -4.7936
-7 | -0.4509 | 0.08536 | -0.0045 | -5.2823
-5 | -0.404 | 0.06578 | 0.0209 | -6.1417
-4.5 | -0.5151 | 0.0634 | 0.033 | -8.1246
-4 | -0.4882 | 0.04309 | -0.0158 | -11.3298
-3.5 | -0.4406 | 0.03761 | -0.0143 | -11.715
-3 | -0.3913 | 0.03361 | -0.0125 | -11.6424
-2.5 | -0.3415 | 0.0307 | -0.0104 | -11.1238
-2 | -0.2927 | 0.02848 | -0.0086 | -10.2774
-1.5 | -0.2451 | 0.02677 | -0.0064 | -9.1558
-1 | -0.1475 | 0.02341 | -0.0103 | -6.3007
-0.5 | -0.1225 | 0.02358 | -0.0063 | -5.1951
0 | -0.0932 | 0.02394 | -0.0034 | -3.8931
0.5 | -0.0607 | 0.02448 | -0.0012 | -2.4796
1 | -0.0262 | 0.02517 | 0.0005 | -1.0409
1.5 | 0.0093 | 0.02602 | 0.0019 | 0.35742
2 | 0.0454 | 0.02701 | 0.003 | 1.6809
2.5 | 0.0814 | 0.02815 | 0.0039 | 2.8917
3 | 0.1172 | 0.02944 | 0.0045 | 3.981
3.5 | 0.1524 | 0.03092 | 0.005 | 4.9288
4 | 0.1868 | 0.03258 | 0.0053 | 5.7336
4.5 | 0.22 | 0.03448 | 0.0055 | 6.3805
5 | 0.2518 | 0.03664 | 0.0054 | 6.8723
5.5 | 0.4 | 0.04321 | -0.0156 | 9.2571
6 | 0.4849 | 0.04604 | -0.0223 | 10.5321
6.5 | 0.7098 | 0.02951 | -0.0085 | 24.0529
7 | 0.8391 | 0.03489 | -0.0159 | 24.0499
7.5 | 0.9139 | 0.04085 | -0.0172 | 22.3721
8 | 0.9627 | 0.04843 | -0.0156 | 19.8782
8.5 | 0.977 | 0.05493 | -0.0092 | 17.7863
9 | 0.9972 | 0.06414 | -0.006 | 15.5472
9.5 | 0.984 | 0.07264 | -0.0004 | 13.5463
10 | 0.9073 | 0.08068 | 0.0052 | 11.2457
10.5 | 0.839 | 0.09413 | 0.0009 | 8.9132
11 | 0.7101 | 0.12731 | -0.0336 | 5.5777
11.5 | 0.7049 | 0.1345 | -0.0346 | 5.2409
12 | 0.7277 | 0.14364 | -0.0351 | 5.0661
12.5 | 0.7211 | 0.15022 | -0.0368 | 4.8003
13 | 0.7502 | 0.1602 | -0.037 | 4.6829
13.5 | 0.7423 | 0.16534 | -0.0395 | 4.4895
14 | 0.7572 | 0.17344 | -0.0408 | 4.3658

## 3. Re 50k Mach 0.10 (1)
BIGFOIL.COM POLAR EXPORT
NACA66-310 a=0.5
NACA66-310 a=0.5 |  |  |  | Cl Max: | 0.836 | at alpha= | 9 | deg
JavaFoil+Calcfoil stall+Eppler ext transition |  |  |  | L/D Max: | 31.673 | at alpha= | 3.5 | deg
Re: | 50000 |  |  | Cd Min: | 0.01609 | at alpha= | -0.5 | deg
Mach: | 0.1 |  |  | Cl=0 at alpha= | -1.9362 | deg
|  |  |  | @ Cl=0.1, Cd= | 0.032153
|  |  |  | @ Cl=0.4, Cd= | 0.018074
|  |  |  | @ Cl=0.6, Cd= | 0.23505
alpha (deg) | Cl | Cd | Cm | Cl/Cd
-15 | -0.332 | 0.37004 | -0.006 | -0.898
-14.5 | -0.355 | 0.33769 | -0.007 | -1.05
-14 | -0.377 | 0.30938 | -0.007 | -1.219
-13.5 | -0.4 | 0.27592 | -0.007 | -1.449
-13 | -0.422 | 0.24162 | -0.007 | -1.747
-12.5 | -0.443 | 0.23923 | -0.008 | -1.853
-12 | -0.463 | 0.20751 | -0.008 | -2.231
-11.5 | -0.476 | 0.17933 | -0.008 | -2.656
-11 | -0.485 | 0.15852 | -0.008 | -3.059
-10.5 | -0.49 | 0.14975 | -0.008 | -3.273
-10 | -0.492 | 0.12908 | -0.008 | -3.811
-9.5 | -0.49 | 0.11496 | -0.009 | -4.26
-9 | -0.483 | 0.10397 | -0.009 | -4.647
-8.5 | -0.472 | 0.09413 | -0.009 | -5.016
-8 | -0.457 | 0.08341 | -0.01 | -5.475
-7.5 | -0.436 | 0.07689 | -0.01 | -5.675
-7 | -0.412 | 0.06715 | -0.011 | -6.132
-6.5 | -0.383 | 0.06294 | -0.011 | -6.085
-6 | -0.35 | 0.05762 | -0.012 | -6.081
-5.5 | -0.314 | 0.0528 | -0.012 | -5.954
-5 | -0.275 | 0.04938 | -0.013 | -5.579
-4.5 | -0.234 | 0.0459 | -0.013 | -5.1
-4 | -0.191 | 0.04351 | -0.013 | -4.386
-3.5 | -0.146 | 0.04147 | -0.014 | -3.514
-3 | -0.1 | 0.03924 | -0.014 | -2.543
-2.5 | -0.053 | 0.03765 | -0.015 | -1.414
-2 | -0.006 | 0.0365 | -0.016 | -0.17
-1.5 | 0.041 | 0.03555 | -0.017 | 1.16
-1 | 0.089 | 0.03479 | -0.018 | 2.558
-0.5 | 0.167 | 0.01609 | -0.038 | 10.378
0 | 0.219 | 0.01728 | -0.039 | 12.667
0.5 | 0.275 | 0.01747 | -0.039 | 15.743
1 | 0.331 | 0.0177 | -0.04 | 18.697
1.5 | 0.386 | 0.01799 | -0.041 | 21.482
2 | 0.441 | 0.01832 | -0.041 | 24.051
2.5 | 0.495 | 0.01869 | -0.042 | 26.486
3 | 0.571 | 0.01918 | -0.045 | 29.752
3.5 | 0.626 | 0.01975 | -0.045 | 31.673
4 | 0.557 | 0.03841 | -0.021 | 14.503
4.5 | 0.6 | 0.04067 | -0.02 | 14.753
5 | 0.64 | 0.04352 | -0.02 | 14.717
5.5 | 0.679 | 0.04619 | -0.019 | 14.694
6 | 0.714 | 0.05027 | -0.019 | 14.207
6.5 | 0.746 | 0.05357 | -0.019 | 13.932
7 | 0.775 | 0.0583 | -0.019 | 13.286
7.5 | 0.799 | 0.06519 | -0.018 | 12.249
8 | 0.818 | 0.06935 | -0.018 | 11.796
8.5 | 0.832 | 0.07658 | -0.017 | 10.87
9 | 0.836 | 0.08547 | -0.017 | 9.784
9.5 | 0.831 | 0.09365 | -0.017 | 8.871
10 | 0.818 | 0.10717 | -0.017 | 7.635
10.5 | 0.799 | 0.11995 | -0.017 | 6.663
11 | 0.775 | 0.1311 | -0.017 | 5.908
11.5 | 0.745 | 0.14155 | -0.017 | 5.264
12 | 0.712 | 0.16191 | -0.017 | 4.398
12.5 | 0.676 | 0.18457 | -0.016 | 3.664
13 | 0.639 | 0.20049 | -0.016 | 3.186
13.5 | 0.601 | 0.22805 | -0.017 | 2.634
14 | 0.562 | 0.23505 | -0.017 | 2.393

## 4. Re 50k Mach 0.10 (2)
BIGFOIL.COM POLAR EXPORT
NACA66-310 a=0.5
NACA66-310 a=0.5 |  |  |  | Cl Max: | 0.9946 | at alpha= | 9 | deg
XFOIL ncrit=9 |  |  |  | L/D Max: | 23.9399 | at alpha= | 7 | deg
Re: | 50000 |  |  | Cd Min: | 0.25616 | at alpha= | -20 | deg
Mach: | 0.1 |  |  | Cl=0 at alpha= | 1.3792 | deg
|  |  |  | @ Cl=0.1, Cd= | 0.028928
|  |  |  | @ Cl=0.4, Cd= | 0.043255
|  |  |  | @ Cl=0.6, Cd= | 0.038481
alpha (deg) | Cl | Cd | Cm | Cl/Cd
-20 | -0.6896 | 0.25616 | 0.0265 | -2.6921
-19.5 | -0.6577 | 0.23655 | 0.0256 | -2.7804
-19 | -0.6395 | 0.22978 | 0.022 | -2.7831
-18.5 | -0.6241 | 0.22455 | 0.0176 | -2.7793
-18 | -0.6165 | 0.2238 | 0.0118 | -2.7547
-17.5 | -0.5935 | 0.2122 | 0.0094 | -2.7969
-17 | -0.5744 | 0.20473 | 0.0065 | -2.8056
-16.5 | -0.5667 | 0.20206 | 0.0013 | -2.8046
-16 | -0.5458 | 0.19238 | -0.0012 | -2.8371
-15.5 | -0.5313 | 0.18628 | -0.0045 | -2.8522
-15 | -0.5391 | 0.18684 | -0.0105 | -2.8854
-14.5 | -0.5025 | 0.17256 | -0.0107 | -2.912
-14 | -0.5091 | 0.17116 | -0.0162 | -2.9744
-13.5 | -0.4793 | 0.15953 | -0.0167 | -3.0045
-13 | -0.4762 | 0.15398 | -0.0205 | -3.0926
-12.5 | -0.4698 | 0.14846 | -0.0234 | -3.1645
-12 | -0.4571 | 0.14101 | -0.0251 | -3.2416
-11.5 | -0.4486 | 0.13425 | -0.0271 | -3.3415
-11 | -0.4415 | 0.12763 | -0.0289 | -3.4592
-10.5 | -0.4422 | 0.12193 | -0.0311 | -3.6267
-10 | -0.4192 | 0.11336 | -0.0304 | -3.698
-9.5 | -0.4282 | 0.10869 | -0.0316 | -3.9396
-9 | -0.4218 | 0.10246 | -0.0304 | -4.1167
-8.5 | -0.4087 | 0.09619 | -0.0269 | -4.2489
-8 | -0.4109 | 0.09157 | -0.0218 | -4.4873
-7.5 | -0.4207 | 0.08791 | -0.0145 | -4.7856
-7 | -0.4278 | 0.08437 | -0.0055 | -5.0705
-6.5 | -0.3863 | 0.07836 | 0.0019 | -4.9298
-5 | -0.4066 | 0.06613 | 0.0209 | -6.1485
-4.5 | -0.5192 | 0.06376 | 0.033 | -8.143
-4 | -0.4913 | 0.04356 | -0.0159 | -11.2787
-3.5 | -0.444 | 0.03796 | -0.0144 | -11.6965
-3 | -0.3947 | 0.03388 | -0.0126 | -11.6499
-2.5 | -0.3445 | 0.03094 | -0.0105 | -11.1345
-2 | -0.2956 | 0.0287 | -0.0086 | -10.2997
-1.5 | -0.2471 | 0.02693 | -0.0065 | -9.1756
-1 | -0.1484 | 0.0235 | -0.0104 | -6.3149
-0.5 | -0.1234 | 0.02367 | -0.0064 | -5.2134
0 | -0.0941 | 0.02402 | -0.0034 | -3.9176
0.5 | -0.0615 | 0.02456 | -0.0011 | -2.5041
1 | -0.027 | 0.02525 | 0.0006 | -1.0693
1.5 | 0.0086 | 0.0261 | 0.002 | 0.3295
2 | 0.0448 | 0.02709 | 0.0031 | 1.6537
2.5 | 0.081 | 0.02824 | 0.0039 | 2.8683
3 | 0.1169 | 0.02954 | 0.0046 | 3.9573
3.5 | 0.1523 | 0.03103 | 0.0051 | 4.9082
4 | 0.1868 | 0.03271 | 0.0054 | 5.7108
4.5 | 0.22 | 0.03462 | 0.0056 | 6.3547
5 | 0.252 | 0.0368 | 0.0054 | 6.8478
5.5 | 0.3989 | 0.04322 | -0.0152 | 9.2295
6 | 0.4996 | 0.04644 | -0.024 | 10.758
6.5 | 0.71 | 0.02976 | -0.0078 | 23.8575
7 | 0.8446 | 0.03528 | -0.0157 | 23.9399
7.5 | 0.9176 | 0.04137 | -0.0167 | 22.1803
8 | 0.9644 | 0.04886 | -0.0148 | 19.738
8.5 | 0.9762 | 0.05547 | -0.0083 | 17.5987
9 | 0.9946 | 0.06466 | -0.005 | 15.382
9.5 | 0.9712 | 0.07277 | 0.001 | 13.3462
10 | 0.9111 | 0.08099 | 0.0058 | 11.2495
10.5 | 0.832 | 0.09366 | 0.0016 | 8.8832
11.5 | 0.7043 | 0.13496 | -0.0347 | 5.2186
12 | 0.7265 | 0.14406 | -0.0353 | 5.043
12.5 | 0.7208 | 0.15072 | -0.037 | 4.7824
13 | 0.7538 | 0.16117 | -0.037 | 4.677
13.5 | 0.741 | 0.1658 | -0.0399 | 4.4692
14 | 0.7609 | 0.1745 | -0.0409 | 4.3605

## 5. Re 50k Mach 0.25 (1)
BIGFOIL.COM POLAR EXPORT
NACA66-310 a=0.5
NACA66-310 a=0.5 |  |  |  | Cl Max: | 0.811 | at alpha= | 8.5 | deg
JavaFoil+Calcfoil stall+Eppler ext transition |  |  |  | L/D Max: | 31.87 | at alpha= | 3.5 | deg
Re: | 50000 |  |  | Cd Min: | 0.01555 | at alpha= | -0.5 | deg
Mach: | 0.25 |  |  | Cl=0 at alpha= | -1.9375 | deg
|  |  |  | @ Cl=0.1, Cd= | 0.032953
|  |  |  | @ Cl=0.4, Cd= | 0.41195
|  |  |  | @ Cl=0.6, Cd= | 0.41195
alpha (deg) | Cl | Cd | Cm | Cl/Cd
-13.5 | -0.066 | 0.32069 | -0.008 | -0.204
-13 | -0.063 | 0.96291 | -0.008 | -0.065
-12.5 | -0.174 | 0.58411 | -0.008 | -0.297
-12 | -0.239 | 0.38343 | -0.008 | -0.623
-11.5 | -0.288 | 0.29772 | -0.009 | -0.969
-11 | -0.328 | 0.27257 | -0.009 | -1.203
-10.5 | -0.362 | 0.21303 | -0.009 | -1.698
-10 | -0.39 | 0.18233 | -0.009 | -2.136
-9.5 | -0.41 | 0.1503 | -0.009 | -2.731
-9 | -0.425 | 0.20851 | -0.01 | -2.036
-8.5 | -0.43 | 0.11084 | -0.009 | -3.882
-8 | -0.429 | 0.0919 | -0.01 | -4.665
-7.5 | -0.419 | 0.08592 | -0.01 | -4.881
-7 | -0.403 | 0.07493 | -0.011 | -5.379
-6.5 | -0.38 | 0.06662 | -0.012 | -5.708
-6 | -0.352 | 0.06066 | -0.012 | -5.795
-5.5 | -0.318 | 0.05485 | -0.012 | -5.795
-5 | -0.28 | 0.05133 | -0.013 | -5.455
-4.5 | -0.239 | 0.04705 | -0.013 | -5.078
-4 | -0.195 | 0.04405 | -0.014 | -4.433
-3.5 | -0.149 | 0.04185 | -0.014 | -3.567
-3 | -0.102 | 0.03965 | -0.015 | -2.581
-2.5 | -0.055 | 0.03794 | -0.016 | -1.44
-2 | -0.006 | 0.03666 | -0.016 | -0.173
-1.5 | 0.042 | 0.03574 | -0.017 | 1.185
-1 | 0.091 | 0.03507 | -0.018 | 2.605
-0.5 | 0.174 | 0.01555 | -0.039 | 11.204
0 | 0.225 | 0.01749 | -0.04 | 12.841
0.5 | 0.282 | 0.01769 | -0.04 | 15.956
1 | 0.34 | 0.01793 | -0.041 | 18.94
1.5 | 0.397 | 0.01824 | -0.042 | 21.743
2 | 0.452 | 0.01859 | -0.042 | 24.329
2.5 | 0.508 | 0.01896 | -0.043 | 26.8
3 | 0.585 | 0.01953 | -0.046 | 29.973
3.5 | 0.641 | 0.02013 | -0.047 | 31.87
4 | 0.571 | 0.03863 | -0.022 | 14.791
4.5 | 0.615 | 0.0412 | -0.021 | 14.93
5 | 0.656 | 0.04383 | -0.02 | 14.961
5.5 | 0.693 | 0.04701 | -0.02 | 14.747
6 | 0.727 | 0.05153 | -0.019 | 14.113
6.5 | 0.757 | 0.05609 | -0.019 | 13.488
7 | 0.78 | 0.06123 | -0.018 | 12.744
7.5 | 0.798 | 0.06867 | -0.018 | 11.618
8 | 0.808 | 0.07416 | -0.018 | 10.9
8.5 | 0.811 | 0.0852 | -0.017 | 9.517
9 | 0.797 | 0.09795 | -0.017 | 8.137
9.5 | 0.768 | 0.1109 | -0.017 | 6.921
10 | 0.726 | 0.12947 | -0.017 | 5.607
10.5 | 0.673 | 0.14649 | -0.017 | 4.594
11 | 0.61 | 0.17035 | -0.017 | 3.58
11.5 | 0.538 | 0.21289 | -0.017 | 2.529
12 | 0.46 | 0.24327 | -0.017 | 1.892
12.5 | 0.376 | 0.31377 | -0.017 | 1.199
13 | 0.284 | 0.35279 | -0.018 | 0.805
13.5 | 0.163 | 0.41195 | -0.019 | 0.397

## 6. Re 50k Mach 0.25 (2)
BIGFOIL.COM POLAR EXPORT
NACA66-310 a=0.5
NACA66-310 a=0.5 |  |  |  | Cl Max: | 0.9729 | at alpha= | 9 | deg
XFOIL ncrit=9 |  |  |  | L/D Max: | 23.2515 | at alpha= | 7 | deg
Re: | 50000 |  |  | Cd Min: | 0.17665 | at alpha= | 14 | deg
Mach: | 0.25 |  |  | Cl=0 at alpha= | 1.4321 | deg
|  |  |  | @ Cl=0.1, Cd= | 0.029529
|  |  |  | @ Cl=0.4, Cd= | 0.04357
|  |  |  | @ Cl=0.6, Cd= | 0.040172
alpha (deg) | Cl | Cd | Cm | Cl/Cd
-4 | -0.5106 | 0.04584 | -0.0158 | -11.1387
-3.5 | -0.4619 | 0.03995 | -0.0148 | -11.562
-3 | -0.4133 | 0.03544 | -0.0131 | -11.662
-2.5 | -0.3612 | 0.03224 | -0.0109 | -11.2035
-2 | -0.3111 | 0.02962 | -0.0091 | -10.503
-1.5 | -0.2584 | 0.02785 | -0.007 | -9.2783
-1 | -0.1534 | 0.02399 | -0.0114 | -6.3943
-0.5 | -0.1279 | 0.02414 | -0.0069 | -5.2983
0 | -0.0988 | 0.02447 | -0.0036 | -4.0376
0.5 | -0.0661 | 0.02499 | -0.0011 | -2.6451
1 | -0.0312 | 0.02569 | 0.0008 | -1.2145
1.5 | 0.0049 | 0.02655 | 0.0023 | 0.18456
2 | 0.0417 | 0.02756 | 0.0034 | 1.5131
2.5 | 0.0786 | 0.02874 | 0.0044 | 2.7349
3 | 0.1152 | 0.03009 | 0.0051 | 3.8285
3.5 | 0.1512 | 0.03163 | 0.0056 | 4.7803
4 | 0.1864 | 0.03337 | 0.0059 | 5.5859
4.5 | 0.2202 | 0.03537 | 0.006 | 6.2256
5 | 0.3287 | 0.04066 | -0.0084 | 8.0841
5.5 | 0.4277 | 0.0447 | -0.0184 | 9.5682
6 | 0.5116 | 0.04724 | -0.0237 | 10.8298
6.5 | 0.7136 | 0.03109 | -0.0048 | 22.9527
7 | 0.871 | 0.03746 | -0.0143 | 23.2515
7.5 | 0.9312 | 0.04379 | -0.0134 | 21.2651
8 | 0.9664 | 0.05102 | -0.01 | 18.9416
8.5 | 0.967 | 0.05798 | -0.0035 | 16.6782
9 | 0.9729 | 0.06687 | 0.0004 | 14.5491
9.5 | 0.9219 | 0.07359 | 0.007 | 12.5275
10 | 0.8875 | 0.08243 | 0.0089 | 10.7667
10.5 | 0.8385 | 0.09462 | 0.005 | 8.8618
11 | 0.7631 | 0.1151 | -0.0125 | 6.6299
11.5 | 0.7017 | 0.13738 | -0.0352 | 5.1077
12.5 | 0.7255 | 0.154 | -0.0379 | 4.711
13 | 0.7332 | 0.16118 | -0.0396 | 4.549
13.5 | 0.7521 | 0.17017 | -0.0409 | 4.4197
14 | 0.7607 | 0.17665 | -0.0428 | 4.3063

## 7. Re 50k Mach 0.50 (1)
BIGFOIL.COM POLAR EXPORT
NACA66-310 a=0.5
NACA66-310 a=0.5 |  |  |  | Cl Max: | 1.145 | at alpha= | 20 | deg
JavaFoil+Calcfoil stall+Eppler ext transition |  |  |  | L/D Max: | 30.649 | at alpha= | 3 | deg
Re: | 50000 |  |  | Cd Min: | 0.01613 | at alpha= | -0.5 | deg
Mach: | 0.5 |  |  | Cl=0 at alpha= | -1.9352 | deg
|  |  |  | @ Cl=0.1, Cd= | 0.035819
|  |  |  | @ Cl=0.4, Cd= | 0.019179
|  |  |  | @ Cl=0.6, Cd= | 0.038401
alpha (deg) | Cl | Cd | Cm | Cl/Cd
-20 | -0.963 | 0.41645 | -0.009 | -2.311
-19.5 | -0.937 | 0.42384 | -0.009 | -2.21
-19 | -0.911 | 0.40932 | -0.01 | -2.226
-18.5 | -0.885 | 0.41016 | -0.01 | -2.158
-18 | -0.859 | 0.4055 | -0.01 | -2.119
-17.5 | -0.831 | 0.36351 | -0.01 | -2.287
-17 | -0.805 | 0.35381 | -0.011 | -2.275
-16.5 | -0.779 | 0.3496 | -0.011 | -2.228
-16 | -0.753 | 0.3468 | -0.011 | -2.17
-15.5 | -0.727 | 0.3419 | -0.012 | -2.125
-15 | -0.7 | 0.32011 | -0.012 | -2.187
-14.5 | -0.672 | 0.29645 | -0.011 | -2.267
-14 | -0.646 | 0.29446 | -0.012 | -2.193
-13.5 | -0.619 | 0.29096 | -0.012 | -2.128
-13 | -0.593 | 0.29982 | -0.012 | -1.978
-12.5 | -0.566 | 0.29643 | -0.013 | -1.911
-12 | -0.54 | 0.27216 | -0.013 | -1.984
-11.5 | -0.512 | 0.26575 | -0.012 | -1.928
-11 | -0.486 | 0.24772 | -0.012 | -1.961
-10.5 | -0.459 | 0.23098 | -0.013 | -1.988
-10 | -0.433 | 0.22186 | -0.013 | -1.95
-9.5 | -0.406 | 0.21807 | -0.013 | -1.861
-9 | -0.379 | 0.21391 | -0.014 | -1.772
-8.5 | -0.352 | 0.2012 | -0.014 | -1.752
-8 | -0.325 | 0.19279 | -0.013 | -1.686
-7.5 | -0.298 | 0.18741 | -0.013 | -1.592
-7 | -0.272 | 0.17988 | -0.013 | -1.51
-6.5 | -0.245 | 0.18172 | -0.014 | -1.347
-6 | -0.218 | 0.16328 | -0.014 | -1.335
-5.5 | -0.191 | 0.13715 | -0.012 | -1.393
-5 | -0.27 | 0.07047 | -0.013 | -3.828
-4.5 | -0.25 | 0.0565 | -0.014 | -4.426
-4 | -0.211 | 0.04935 | -0.015 | -4.282
-3.5 | -0.164 | 0.04515 | -0.015 | -3.626
-3 | -0.113 | 0.04164 | -0.016 | -2.716
-2.5 | -0.061 | 0.03934 | -0.017 | -1.542
-2 | -0.007 | 0.03767 | -0.018 | -0.188
-1.5 | 0.047 | 0.0366 | -0.019 | 1.29
-1 | 0.102 | 0.03579 | -0.02 | 2.849
-0.5 | 0.195 | 0.01613 | -0.044 | 12.059
0 | 0.25 | 0.01848 | -0.044 | 13.511
0.5 | 0.314 | 0.01872 | -0.044 | 16.762
1 | 0.378 | 0.01905 | -0.045 | 19.819
1.5 | 0.441 | 0.01942 | -0.046 | 22.713
2 | 0.503 | 0.0198 | -0.047 | 25.413
2.5 | 0.565 | 0.02027 | -0.048 | 27.891
3 | 0.649 | 0.02116 | -0.051 | 30.649
3.5 | 0.585 | 0.03756 | -0.024 | 15.577
4 | 0.633 | 0.04025 | -0.023 | 15.727
4.5 | 0.678 | 0.04344 | -0.022 | 15.602
5 | 0.713 | 0.04802 | -0.021 | 14.855
5.5 | 0.736 | 0.05376 | -0.021 | 13.69
6 | 0.732 | 0.06285 | -0.019 | 11.651
6.5 | 0.641 | 0.08967 | -0.018 | 7.143
7 | 0.474 | 0.157 | -0.019 | 3.022
7.5 | 0.501 | 0.17844 | -0.023 | 2.808
8 | 0.527 | 0.18204 | -0.023 | 2.896
8.5 | 0.553 | 0.19751 | -0.023 | 2.801
9 | 0.579 | 0.19996 | -0.023 | 2.897
9.5 | 0.606 | 0.20955 | -0.027 | 2.893
10 | 0.632 | 0.21339 | -0.027 | 2.962
10.5 | 0.658 | 0.25666 | -0.027 | 2.563
11 | 0.684 | 0.25964 | -0.028 | 2.633
11.5 | 0.71 | 0.24293 | -0.029 | 2.921
12 | 0.736 | 0.27884 | -0.032 | 2.641
12.5 | 0.762 | 0.29708 | -0.032 | 2.565
13 | 0.788 | 0.30062 | -0.032 | 2.62
13.5 | 0.813 | 0.30468 | -0.033 | 2.668
14 | 0.84 | 0.3014 | -0.035 | 2.786
14.5 | 0.866 | 0.33384 | -0.036 | 2.593
15 | 0.891 | 0.33782 | -0.037 | 2.637
15.5 | 0.916 | 0.3477 | -0.037 | 2.636
16 | 0.942 | 0.35328 | -0.038 | 2.666
16.5 | 0.969 | 0.36602 | -0.04 | 2.648
17 | 0.994 | 0.37523 | -0.041 | 2.649
17.5 | 1.019 | 0.38517 | -0.041 | 2.646
18 | 1.044 | 0.39226 | -0.042 | 2.662
18.5 | 1.072 | 0.43471 | -0.044 | 2.465
19 | 1.096 | 0.43312 | -0.045 | 2.531
19.5 | 1.121 | 0.44131 | -0.045 | 2.54
20 | 1.145 | 0.43786 | -0.046 | 2.616

## 8. Re 50k Mach 0.50 (2)
BIGFOIL.COM POLAR EXPORT
NACA66-310 a=0.5
NACA66-310 a=0.5 |  |  |  | Cl Max: | 1.0179 | at alpha= | 20 | deg
XFOIL ncrit=9 |  |  |  | L/D Max: | 21.8808 | at alpha= | 6 | deg
Re: | 50000 |  |  | Cd Min: | 0.28929 | at alpha= | 20 | deg
Mach: | 0.5 |  |  | Cl=0 at alpha= | 1.6352 | deg
|  |  |  | @ Cl=0.1, Cd= | 0.032189
|  |  |  | @ Cl=0.4, Cd= | 0.045697
|  |  |  | @ Cl=0.6, Cd= | 0.040492
alpha (deg) | Cl | Cd | Cm | Cl/Cd
-5 | -0.543 | 0.07583 | 0.0089 | -7.1608
-4.5 | -0.5786 | 0.0637 | -0.0136 | -9.0832
-4 | -0.5597 | 0.05567 | -0.0168 | -10.0539
-3.5 | -0.5269 | 0.04882 | -0.0158 | -10.7927
-3 | -0.486 | 0.04277 | -0.0141 | -11.3631
-2.5 | -0.4344 | 0.03779 | -0.0126 | -11.4951
-2 | -0.3784 | 0.03403 | -0.0106 | -11.1196
-1.5 | -0.3199 | 0.03139 | -0.0084 | -10.1911
-1 | -0.2586 | 0.02957 | -0.006 | -8.7454
-0.5 | -0.1472 | 0.02626 | -0.0102 | -5.6055
0 | -0.1172 | 0.02651 | -0.0052 | -4.421
0.5 | -0.0845 | 0.02696 | -0.0014 | -3.1343
1 | -0.0486 | 0.02764 | 0.0013 | -1.7583
1.5 | -0.0106 | 0.02853 | 0.0034 | -0.37154
2 | 0.0286 | 0.02964 | 0.005 | 0.96491
2.5 | 0.0681 | 0.03095 | 0.0062 | 2.2003
3 | 0.1075 | 0.03248 | 0.007 | 3.3097
3.5 | 0.1462 | 0.03425 | 0.0076 | 4.2686
4 | 0.238 | 0.03859 | -0.0026 | 6.1674
4.5 | 0.3313 | 0.04277 | -0.0119 | 7.7461
5 | 0.4097 | 0.04611 | -0.0173 | 8.8853
5.5 | 0.4959 | 0.04914 | -0.0219 | 10.0916
6 | 0.7015 | 0.03206 | 0.0008 | 21.8808
6.5 | 0.7818 | 0.03644 | 0.0035 | 21.4544
7 | 0.9071 | 0.04461 | -0.0008 | 20.334
7.5 | 0.9262 | 0.05175 | 0.0039 | 17.8976
8 | 0.9131 | 0.05853 | 0.01 | 15.6005
8.5 | 0.8867 | 0.06582 | 0.0145 | 13.4716
9 | 0.839 | 0.07441 | 0.015 | 11.2754
9.5 | 0.7892 | 0.08641 | 0.0092 | 9.1332
10 | 0.7675 | 0.09909 | 0.0023 | 7.7455
11 | 0.7414 | 0.12602 | -0.0149 | 5.8832
12 | 0.7186 | 0.15528 | -0.0398 | 4.6278
12.5 | 0.7391 | 0.16447 | -0.0419 | 4.4938
13 | 0.756 | 0.17336 | -0.0446 | 4.3609
13.5 | 0.7795 | 0.18358 | -0.0471 | 4.2461
14 | 0.7879 | 0.19029 | -0.0507 | 4.1405
14.5 | 0.8008 | 0.19713 | -0.0543 | 4.0623
15 | 0.8281 | 0.2077 | -0.0565 | 3.987
15.5 | 0.8457 | 0.21589 | -0.0604 | 3.9173
16 | 0.8616 | 0.22339 | -0.0647 | 3.8569
16.5 | 0.8774 | 0.23071 | -0.0694 | 3.803
17 | 0.896 | 0.23871 | -0.0739 | 3.7535
17.5 | 0.9156 | 0.24702 | -0.0785 | 3.7066
18 | 0.9401 | 0.25762 | -0.0823 | 3.6492
18.5 | 0.96 | 0.26544 | -0.087 | 3.6166
19 | 0.9771 | 0.27254 | -0.093 | 3.5852
19.5 | 1.0046 | 0.28524 | -0.0962 | 3.5219
20 | 1.0179 | 0.28929 | -0.1033 | 3.5186

## 9. Re 100k Mach 0.00 (1)
BIGFOIL.COM POLAR EXPORT
NACA66-310 a=0.5
NACA66-310 a=0.5 |  |  |  | Cl Max: | 0.841 | at alpha= | 9 | deg
JavaFoil+Calcfoil stall+Eppler ext transition |  |  |  | L/D Max: | 40.248 | at alpha= | 3 | deg
Re: | 100000 |  |  | Cd Min: | 0.01173 | at alpha= | -0.5 | deg
Mach: | 0 |  |  | Cl=0 at alpha= | -1.9362 | deg
|  |  |  | @ Cl=0.1, Cd= | 0.015739
|  |  |  | @ Cl=0.4, Cd= | 0.01297
|  |  |  | @ Cl=0.6, Cd= | 0.015512
alpha (deg) | Cl | Cd | Cm | Cl/Cd
-15.5 | -0.354 | 0.29067 | -0.006 | -1.219
-15 | -0.374 | 0.26267 | -0.006 | -1.424
-14.5 | -0.394 | 0.25371 | -0.007 | -1.552
-14 | -0.414 | 0.22029 | -0.007 | -1.878
-13.5 | -0.434 | 0.19986 | -0.007 | -2.169
-13 | -0.453 | 0.18654 | -0.007 | -2.426
-12.5 | -0.47 | 0.17077 | -0.007 | -2.755
-12 | -0.487 | 0.15858 | -0.008 | -3.069
-11.5 | -0.497 | 0.14099 | -0.008 | -3.524
-11 | -0.502 | 0.12761 | -0.008 | -3.935
-10.5 | -0.505 | 0.11022 | -0.009 | -4.578
-10 | -0.503 | 0.10378 | -0.009 | -4.851
-9.5 | -0.499 | 0.09597 | -0.009 | -5.197
-9 | -0.49 | 0.08645 | -0.009 | -5.667
-8.5 | -0.477 | 0.07844 | -0.01 | -6.08
-8 | -0.46 | 0.07007 | -0.01 | -6.561
-7.5 | -0.438 | 0.06599 | -0.011 | -6.64
-7 | -0.413 | 0.0603 | -0.011 | -6.842
-6.5 | -0.383 | 0.05526 | -0.012 | -6.931
-6 | -0.35 | 0.05113 | -0.012 | -6.843
-5.5 | -0.314 | 0.04721 | -0.012 | -6.643
-5 | -0.275 | 0.04442 | -0.013 | -6.181
-4.5 | -0.233 | 0.0418 | -0.013 | -5.579
-4 | -0.19 | 0.03948 | -0.014 | -4.813
-3.5 | -0.145 | 0.0377 | -0.014 | -3.848
-3 | -0.099 | 0.03599 | -0.015 | -2.76
-2.5 | -0.053 | 0.03452 | -0.016 | -1.535
-2 | -0.006 | 0.03346 | -0.017 | -0.184
-1.5 | 0.041 | 0.03255 | -0.018 | 1.261
-1 | 0.11 | 0.01289 | -0.038 | 8.52
-0.5 | 0.168 | 0.01173 | -0.039 | 14.316
0 | 0.221 | 0.0124 | -0.039 | 17.797
0.5 | 0.277 | 0.01253 | -0.04 | 22.12
1 | 0.333 | 0.01271 | -0.041 | 26.237
1.5 | 0.389 | 0.01292 | -0.041 | 30.121
2 | 0.444 | 0.01317 | -0.042 | 33.683
2.5 | 0.498 | 0.01344 | -0.043 | 37.077
3 | 0.553 | 0.01373 | -0.043 | 40.248
3.5 | 0.625 | 0.01646 | -0.046 | 37.961
4 | 0.679 | 0.01701 | -0.046 | 39.894
4.5 | 0.598 | 0.03701 | -0.021 | 16.148
5 | 0.638 | 0.03947 | -0.02 | 16.16
5.5 | 0.676 | 0.04208 | -0.02 | 16.07
6 | 0.712 | 0.04534 | -0.019 | 15.699
6.5 | 0.744 | 0.04829 | -0.019 | 15.413
7 | 0.773 | 0.05288 | -0.019 | 14.622
7.5 | 0.798 | 0.0567 | -0.018 | 14.074
8 | 0.818 | 0.06138 | -0.018 | 13.335
8.5 | 0.834 | 0.06742 | -0.018 | 12.377
9 | 0.841 | 0.07545 | -0.018 | 11.141
9.5 | 0.838 | 0.08165 | -0.018 | 10.263
10 | 0.829 | 0.08988 | -0.017 | 9.221
10.5 | 0.814 | 0.09631 | -0.017 | 8.448
11 | 0.793 | 0.10749 | -0.017 | 7.38
11.5 | 0.768 | 0.11608 | -0.017 | 6.619
12 | 0.74 | 0.12804 | -0.018 | 5.778
12.5 | 0.709 | 0.14671 | -0.017 | 4.83
13 | 0.676 | 0.16087 | -0.017 | 4.2
13.5 | 0.642 | 0.17901 | -0.017 | 3.584
14 | 0.607 | 0.20077 | -0.017 | 3.024

## 10. Re 100k Mach 0.00 (2)
BIGFOIL.COM POLAR EXPORT
NACA66-310 a=0.5
NACA66-310 a=0.5 |  |  |  | Cl Max: | 0.9549 | at alpha= | 8 | deg
XFOIL ncrit=9 |  |  |  | L/D Max: | 48.1625 | at alpha= | 5 | deg
Re: | 100000 |  |  | Cd Min: | 0.04114 | at alpha= | 8 | deg
Mach: | 0 |  |  | Cl=0 at alpha= | -1.0753 | deg
|  |  |  | @ Cl=0.1, Cd= | 0.02316
|  |  |  | @ Cl=0.4, Cd= | 0.028812
|  |  |  | @ Cl=0.6, Cd= | 0.025488
alpha (deg) | Cl | Cd | Cm | Cl/Cd
-3.5 | -0.3928 | 0.03321 | -0.0218 | -11.8278
-3 | -0.3307 | 0.02881 | -0.0212 | -11.4787
-2.5 | -0.2672 | 0.02664 | -0.0225 | -10.03
-2 | -0.2137 | 0.02498 | -0.0219 | -8.5548
-1 | 0.0174 | 0.02193 | -0.0417 | 0.79343
-0.5 | 0.0446 | 0.02225 | -0.0384 | 2.0045
0 | 0.0767 | 0.02276 | -0.0359 | 3.3699
0.5 | 0.1175 | 0.02346 | -0.0349 | 5.0085
1 | 0.1687 | 0.02435 | -0.0358 | 6.9281
1.5 | 0.2058 | 0.0251 | -0.0339 | 8.1992
2 | 0.251 | 0.026 | -0.0335 | 9.6538
2.5 | 0.3018 | 0.02699 | -0.0339 | 11.1819
3 | 0.359 | 0.02799 | -0.0353 | 12.826
3.5 | 0.4039 | 0.02889 | -0.0345 | 13.9806
4 | 0.4613 | 0.02968 | -0.0354 | 15.5425
4.5 | 0.5322 | 0.03009 | -0.0378 | 17.6869
5 | 0.747 | 0.01551 | -0.0405 | 48.1625
5.5 | 0.719 | 0.02005 | -0.0269 | 35.8603
6 | 0.7393 | 0.0224 | -0.0211 | 33.0045
6.5 | 0.7839 | 0.02544 | -0.0189 | 30.8137
7 | 0.8556 | 0.03007 | -0.021 | 28.4536
7.5 | 0.9117 | 0.03472 | -0.0199 | 26.2586
8 | 0.9549 | 0.04114 | -0.0172 | 23.211

## 11. Re 100k Mach 0.10 (1)
BIGFOIL.COM POLAR EXPORT
NACA66-310 a=0.5
NACA66-310 a=0.5 |  |  |  | Cl Max: | 0.836 | at alpha= | 9 | deg
JavaFoil+Calcfoil stall+Eppler ext transition |  |  |  | L/D Max: | 39.918 | at alpha= | 4 | deg
Re: | 100000 |  |  | Cd Min: | 0.01175 | at alpha= | -0.5 | deg
Mach: | 0.1 |  |  | Cl=0 at alpha= | -1.9362 | deg
|  |  |  | @ Cl=0.1, Cd= | 0.015738
|  |  |  | @ Cl=0.4, Cd= | 0.013011
|  |  |  | @ Cl=0.6, Cd= | 0.20123
alpha (deg) | Cl | Cd | Cm | Cl/Cd
-15 | -0.332 | 0.30713 | -0.007 | -1.082
-14.5 | -0.355 | 0.2822 | -0.007 | -1.257
-14 | -0.377 | 0.24381 | -0.007 | -1.547
-13.5 | -0.4 | 0.21819 | -0.007 | -1.832
-13 | -0.422 | 0.19322 | -0.008 | -2.184
-12.5 | -0.443 | 0.19129 | -0.008 | -2.317
-12 | -0.463 | 0.16834 | -0.008 | -2.75
-11.5 | -0.476 | 0.14912 | -0.008 | -3.195
-11 | -0.485 | 0.13017 | -0.008 | -3.725
-10.5 | -0.49 | 0.12224 | -0.008 | -4.01
-10 | -0.492 | 0.10724 | -0.009 | -4.587
-9.5 | -0.49 | 0.09765 | -0.009 | -5.015
-9 | -0.483 | 0.08861 | -0.009 | -5.453
-8.5 | -0.472 | 0.07967 | -0.01 | -5.928
-8 | -0.457 | 0.07243 | -0.01 | -6.305
-7.5 | -0.436 | 0.06681 | -0.011 | -6.532
-7 | -0.412 | 0.06087 | -0.011 | -6.766
-6.5 | -0.383 | 0.05582 | -0.012 | -6.863
-6 | -0.35 | 0.05172 | -0.012 | -6.776
-5.5 | -0.314 | 0.04764 | -0.012 | -6.599
-5 | -0.275 | 0.04462 | -0.013 | -6.174
-4.5 | -0.234 | 0.04169 | -0.013 | -5.615
-4 | -0.191 | 0.03963 | -0.014 | -4.816
-3.5 | -0.146 | 0.0378 | -0.014 | -3.855
-3 | -0.1 | 0.03598 | -0.015 | -2.774
-2.5 | -0.053 | 0.03456 | -0.016 | -1.541
-2 | -0.006 | 0.03347 | -0.017 | -0.185
-1.5 | 0.041 | 0.0326 | -0.018 | 1.265
-1 | 0.11 | 0.01288 | -0.038 | 8.568
-0.5 | 0.169 | 0.01175 | -0.039 | 14.368
0 | 0.222 | 0.01244 | -0.04 | 17.823
0.5 | 0.278 | 0.01257 | -0.04 | 22.15
1 | 0.335 | 0.01275 | -0.041 | 26.271
1.5 | 0.391 | 0.01297 | -0.042 | 30.157
2 | 0.446 | 0.01322 | -0.042 | 33.711
2.5 | 0.501 | 0.01351 | -0.043 | 37.065
3 | 0.572 | 0.016 | -0.045 | 35.785
3.5 | 0.628 | 0.01651 | -0.046 | 38.014
4 | 0.682 | 0.01707 | -0.046 | 39.918
4.5 | 0.6 | 0.0371 | -0.021 | 16.183
5 | 0.641 | 0.03949 | -0.02 | 16.221
5.5 | 0.679 | 0.04231 | -0.02 | 16.045
6 | 0.714 | 0.04562 | -0.019 | 15.658
6.5 | 0.747 | 0.0483 | -0.019 | 15.454
7 | 0.775 | 0.05248 | -0.019 | 14.765
7.5 | 0.799 | 0.05754 | -0.018 | 13.881
8 | 0.818 | 0.06137 | -0.018 | 13.33
8.5 | 0.832 | 0.0675 | -0.017 | 12.332
9 | 0.836 | 0.07535 | -0.017 | 11.1
9.5 | 0.831 | 0.08167 | -0.017 | 10.173
10 | 0.818 | 0.0914 | -0.017 | 8.953
10.5 | 0.799 | 0.10188 | -0.017 | 7.845
11 | 0.775 | 0.10945 | -0.017 | 7.077
11.5 | 0.745 | 0.1196 | -0.017 | 6.23
12 | 0.712 | 0.13771 | -0.018 | 5.171
12.5 | 0.676 | 0.15198 | -0.017 | 4.45
13 | 0.639 | 0.17437 | -0.017 | 3.664
13.5 | 0.601 | 0.18364 | -0.018 | 3.271
14 | 0.562 | 0.20123 | -0.018 | 2.795

## 12. Re 100k Mach 0.10 (2)
BIGFOIL.COM POLAR EXPORT
NACA66-310 a=0.5
NACA66-310 a=0.5 |  |  |  | Cl Max: | 0.9567 | at alpha= | 8 | deg
XFOIL ncrit=9 |  |  |  | L/D Max: | 47.0354 | at alpha= | 5 | deg
Re: | 100000 |  |  | Cd Min: | 0.04169 | at alpha= | 8 | deg
Mach: | 0.1 |  |  | Cl=0 at alpha= | -99 | deg
|  |  |  | @ Cl=0.1, Cd= | 0.023238
|  |  |  | @ Cl=0.4, Cd= | 0.028924
|  |  |  | @ Cl=0.6, Cd= | 0.025348
alpha (deg) | Cl | Cd | Cm | Cl/Cd
0 | 0.0784 | 0.02286 | -0.0364 | 3.4296
0.5 | 0.1167 | 0.02353 | -0.0349 | 4.9596
1 | 0.1652 | 0.02439 | -0.0352 | 6.7733
1.5 | 0.2106 | 0.02524 | -0.0348 | 8.3439
2 | 0.2555 | 0.02613 | -0.0342 | 9.778
2.5 | 0.3066 | 0.02712 | -0.0346 | 11.3053
3 | 0.3649 | 0.02813 | -0.0361 | 12.9719
3.5 | 0.4029 | 0.02899 | -0.0341 | 13.8979
4 | 0.4658 | 0.02976 | -0.0358 | 15.6519
4.5 | 0.5254 | 0.03028 | -0.0365 | 17.3514
5 | 0.7441 | 0.01582 | -0.0393 | 47.0354
5.5 | 0.7193 | 0.02021 | -0.0263 | 35.5913
6 | 0.7398 | 0.02256 | -0.0204 | 32.7926
6.5 | 0.7869 | 0.02567 | -0.0185 | 30.6545
7 | 0.8599 | 0.03043 | -0.0207 | 28.2583
7.5 | 0.915 | 0.03516 | -0.0194 | 26.0239
8 | 0.9567 | 0.04169 | -0.0165 | 22.9479
8.5 | 0.9304 | 0.03976 | -0.0056 | 23.4004

## 13. Re 100k Mach 0.25 (1)
BIGFOIL.COM POLAR EXPORT
NACA66-310 a=0.5
NACA66-310 a=0.5 |  |  |  | Cl Max: | 0.811 | at alpha= | 8.5 | deg
JavaFoil+Calcfoil stall+Eppler ext transition |  |  |  | L/D Max: | 40.027 | at alpha= | 4 | deg
Re: | 100000 |  |  | Cd Min: | 0.01262 | at alpha= | 0 | deg
Mach: | 0.25 |  |  | Cl=0 at alpha= | -1.9375 | deg
|  |  |  | @ Cl=0.1, Cd= | 0.016579
|  |  |  | @ Cl=0.4, Cd= | 0.30664
|  |  |  | @ Cl=0.6, Cd= | 0.30664
alpha (deg) | Cl | Cd | Cm | Cl/Cd
-13.5 | -0.066 | 0.2529 | -0.008 | -0.259
-13 | -0.063 | 0.24269 | -0.008 | -0.258
-12.5 | -0.174 | 0.40409 | -0.008 | -0.43
-12 | -0.239 | 0.30495 | -0.009 | -0.784
-11.5 | -0.288 | 0.22483 | -0.009 | -1.283
-11 | -0.328 | 0.20773 | -0.009 | -1.579
-10.5 | -0.362 | 0.16908 | -0.009 | -2.14
-10 | -0.39 | 0.14171 | -0.009 | -2.749
-9.5 | -0.411 | 0.12564 | -0.009 | -3.267
-9 | -0.425 | 0.16638 | -0.011 | -2.552
-8.5 | -0.43 | 0.09175 | -0.009 | -4.69
-8 | -0.429 | 0.07892 | -0.01 | -5.433
-7.5 | -0.419 | 0.07313 | -0.01 | -5.736
-7 | -0.403 | 0.06645 | -0.011 | -6.067
-6.5 | -0.38 | 0.05872 | -0.012 | -6.476
-6 | -0.352 | 0.05348 | -0.012 | -6.574
-5.5 | -0.318 | 0.04926 | -0.013 | -6.453
-5 | -0.28 | 0.04555 | -0.013 | -6.148
-4.5 | -0.239 | 0.04263 | -0.014 | -5.606
-4 | -0.195 | 0.04001 | -0.014 | -4.88
-3.5 | -0.149 | 0.03808 | -0.014 | -3.921
-3 | -0.102 | 0.0362 | -0.015 | -2.827
-2.5 | -0.055 | 0.0348 | -0.016 | -1.57
-2 | -0.006 | 0.03362 | -0.017 | -0.189
-1.5 | 0.042 | 0.03277 | -0.018 | 1.293
-1 | 0.113 | 0.01295 | -0.039 | 8.753
-0.5 | 0.174 | 0.01288 | -0.04 | 13.527
0 | 0.227 | 0.01262 | -0.041 | 18.027
0.5 | 0.286 | 0.01277 | -0.041 | 22.373
1 | 0.344 | 0.01295 | -0.042 | 26.526
1.5 | 0.401 | 0.01318 | -0.043 | 30.442
2 | 0.457 | 0.01344 | -0.043 | 34.006
2.5 | 0.514 | 0.01372 | -0.044 | 37.437
3 | 0.587 | 0.0163 | -0.046 | 36.024
3.5 | 0.643 | 0.01684 | -0.047 | 38.192
4 | 0.698 | 0.01745 | -0.048 | 40.027
4.5 | 0.615 | 0.03796 | -0.021 | 16.211
5 | 0.656 | 0.04052 | -0.021 | 16.188
5.5 | 0.693 | 0.04267 | -0.02 | 16.252
6 | 0.727 | 0.04592 | -0.02 | 15.84
6.5 | 0.757 | 0.05023 | -0.02 | 15.066
7 | 0.78 | 0.05426 | -0.019 | 14.385
7.5 | 0.798 | 0.05994 | -0.018 | 13.311
8 | 0.808 | 0.06481 | -0.018 | 12.474
8.5 | 0.811 | 0.07423 | -0.018 | 10.924
9 | 0.797 | 0.08335 | -0.017 | 9.563
9.5 | 0.768 | 0.09339 | -0.017 | 8.219
10 | 0.726 | 0.10735 | -0.017 | 6.763
10.5 | 0.673 | 0.12057 | -0.017 | 5.582
11 | 0.61 | 0.1391 | -0.017 | 4.385
11.5 | 0.538 | 0.16861 | -0.017 | 3.194
12 | 0.46 | 0.18978 | -0.018 | 2.425
12.5 | 0.376 | 0.23 | -0.018 | 1.635
13 | 0.284 | 0.26083 | -0.019 | 1.089
13.5 | 0.163 | 0.30664 | -0.02 | 0.533

## 14. Re 100k Mach 0.25 (2)
BIGFOIL.COM POLAR EXPORT
NACA66-310 a=0.5
NACA66-310 a=0.5 |  |  |  | Cl Max: | 0.9747 | at alpha= | 8.5 | deg
XFOIL ncrit=9 |  |  |  | L/D Max: | 42.3393 | at alpha= | 5 | deg
Re: | 100000 |  |  | Cd Min: | 0.2443 | at alpha= | -20 | deg
Mach: | 0.25 |  |  | Cl=0 at alpha= | -1.0458 | deg
|  |  |  | @ Cl=0.1, Cd= | 0.023586
|  |  |  | @ Cl=0.4, Cd= | 0.029195
|  |  |  | @ Cl=0.6, Cd= | 0.026638
alpha (deg) | Cl | Cd | Cm | Cl/Cd
-20 | -0.6845 | 0.2443 | 0.034 | -2.8019
-19.5 | -0.6663 | 0.23796 | 0.0295 | -2.8001
-19 | -0.6485 | 0.23223 | 0.0246 | -2.7925
-18.5 | -0.636 | 0.22999 | 0.0186 | -2.7653
-18 | -0.6271 | 0.22838 | 0.0128 | -2.7459
-17.5 | -0.5977 | 0.21214 | 0.0115 | -2.8175
-17 | -0.5782 | 0.20446 | 0.0084 | -2.8279
-16.5 | -0.5607 | 0.1977 | 0.0046 | -2.8361
-16 | -0.5441 | 0.19106 | 0.0006 | -2.8478
-15.5 | -0.5317 | 0.18598 | -0.0045 | -2.8589
-15 | -0.5308 | 0.1841 | -0.0107 | -2.8832
-14.5 | -0.5258 | 0.17962 | -0.0165 | -2.9273
-14 | -0.4848 | 0.16315 | -0.0144 | -2.9715
-13.5 | -0.4706 | 0.15628 | -0.0176 | -3.0113
-13 | -0.47 | 0.15213 | -0.0236 | -3.0895
-12.5 | -0.4744 | 0.14816 | -0.0305 | -3.2019
-12 | -0.4371 | 0.13508 | -0.0276 | -3.2359
-11.5 | -0.4292 | 0.12845 | -0.0312 | -3.3414
-11 | -0.4408 | 0.12421 | -0.0393 | -3.5488
-10.5 | -0.4137 | 0.11391 | -0.0373 | -3.6318
-10 | -0.4087 | 0.10747 | -0.0406 | -3.8029
-9.5 | -0.4365 | 0.10292 | -0.0501 | -4.2412
-9 | -0.4087 | 0.09452 | -0.0443 | -4.324
-8.5 | -0.4463 | 0.09158 | -0.0415 | -4.8733
-8 | -0.4968 | 0.08931 | -0.0361 | -5.5626
-7.5 | -0.5458 | 0.08652 | -0.031 | -6.3084
-7 | -0.5672 | 0.08056 | -0.0267 | -7.0407
-6.5 | -0.5851 | 0.07589 | -0.0236 | -7.7098
-6 | -0.59 | 0.06971 | -0.0198 | -8.4636
-5.5 | -0.5914 | 0.06373 | -0.0174 | -9.2798
-5 | -0.5622 | 0.05672 | -0.0199 | -9.9118
-4.5 | -0.5346 | 0.05082 | -0.0202 | -10.5195
-3.5 | -0.4029 | 0.03517 | -0.0243 | -11.4558
-2.5 | -0.2794 | 0.02773 | -0.024 | -10.0757
-2 | -0.2122 | 0.02592 | -0.0253 | -8.1867
-1.5 | -0.1645 | 0.02455 | -0.0239 | -6.7006
-1 | 0.0166 | 0.02242 | -0.043 | 0.74041
-0.5 | 0.065 | 0.02304 | -0.0433 | 2.8212
0 | 0.0943 | 0.02348 | -0.04 | 4.0162
0.5 | 0.1243 | 0.02404 | -0.0367 | 5.1705
1 | 0.1611 | 0.02476 | -0.0347 | 6.5065
1.5 | 0.2034 | 0.02562 | -0.0335 | 7.9391
2 | 0.2503 | 0.02656 | -0.033 | 9.4239
2.5 | 0.3006 | 0.02756 | -0.0331 | 10.9071
3 | 0.3561 | 0.02857 | -0.0339 | 12.4641
3.5 | 0.4221 | 0.02951 | -0.036 | 14.3036
4 | 0.4692 | 0.03034 | -0.0349 | 15.4647
4.5 | 0.6561 | 0.02505 | -0.0477 | 26.1916
5 | 0.7312 | 0.01727 | -0.0337 | 42.3393
5.5 | 0.7194 | 0.02104 | -0.0227 | 34.192
6 | 0.7416 | 0.0234 | -0.0167 | 31.6923
6.5 | 0.8038 | 0.02694 | -0.0165 | 29.8367
7 | 0.8819 | 0.03244 | -0.0188 | 27.1856
7.5 | 0.9297 | 0.03754 | -0.016 | 24.7656
8 | 0.9623 | 0.04435 | -0.012 | 21.6979
8.5 | 0.9747 | 0.05229 | -0.0055 | 18.6403
10.5 | 0.7657 | 0.10523 | -0.0123 | 7.2764
11 | 0.7758 | 0.11355 | -0.0123 | 6.8322
11.5 | 0.7932 | 0.12263 | -0.0114 | 6.4682
12 | 0.7784 | 0.13241 | -0.0166 | 5.8787
12.5 | 0.7728 | 0.14161 | -0.0208 | 5.4572
13 | 0.7748 | 0.15042 | -0.0242 | 5.1509
13.5 | 0.7993 | 0.15964 | -0.0236 | 5.0069

## 15. Re 100k Mach 0.50 (1)
BIGFOIL.COM POLAR EXPORT
NACA66-310 a=0.5
NACA66-310 a=0.5 |  |  |  | Cl Max: | 1.146 | at alpha= | 20 | deg
JavaFoil+Calcfoil stall+Eppler ext transition |  |  |  | L/D Max: | 38.519 | at alpha= | 2.5 | deg
Re: | 100000 |  |  | Cd Min: | 0.01276 | at alpha= | -0.5 | deg
Mach: | 0.5 |  |  | Cl=0 at alpha= | -1.9352 | deg
|  |  |  | @ Cl=0.1, Cd= | 0.032571
|  |  |  | @ Cl=0.4, Cd= | 0.013986
|  |  |  | @ Cl=0.6, Cd= | 0.015906
alpha (deg) | Cl | Cd | Cm | Cl/Cd
-20 | -0.963 | 0.33609 | -0.009 | -2.864
-19.5 | -0.937 | 0.32871 | -0.009 | -2.85
-19 | -0.911 | 0.31731 | -0.01 | -2.871
-18.5 | -0.885 | 0.31623 | -0.01 | -2.799
-18 | -0.859 | 0.31156 | -0.01 | -2.758
-17.5 | -0.831 | 0.28683 | -0.01 | -2.898
-17 | -0.805 | 0.27484 | -0.011 | -2.929
-16.5 | -0.779 | 0.26942 | -0.011 | -2.891
-16 | -0.753 | 0.26602 | -0.011 | -2.83
-15.5 | -0.727 | 0.26134 | -0.012 | -2.78
-15 | -0.7 | 0.24503 | -0.012 | -2.858
-14.5 | -0.672 | 0.22822 | -0.011 | -2.945
-14 | -0.646 | 0.23813 | -0.012 | -2.712
-13.5 | -0.619 | 0.23449 | -0.012 | -2.641
-13 | -0.593 | 0.22501 | -0.012 | -2.635
-12.5 | -0.566 | 0.22146 | -0.013 | -2.558
-12 | -0.54 | 0.20568 | -0.013 | -2.625
-11.5 | -0.512 | 0.20578 | -0.012 | -2.49
-11 | -0.486 | 0.18543 | -0.013 | -2.62
-10.5 | -0.459 | 0.18349 | -0.013 | -2.502
-10 | -0.433 | 0.1657 | -0.013 | -2.61
-9.5 | -0.406 | 0.16254 | -0.014 | -2.497
-9 | -0.379 | 0.15887 | -0.014 | -2.386
-8.5 | -0.352 | 0.15859 | -0.014 | -2.222
-8 | -0.325 | 0.15055 | -0.013 | -2.159
-7.5 | -0.298 | 0.13935 | -0.013 | -2.141
-7 | -0.272 | 0.13798 | -0.014 | -1.969
-6.5 | -0.245 | 0.13909 | -0.014 | -1.76
-6 | -0.218 | 0.12597 | -0.014 | -1.731
-5.5 | -0.191 | 0.10638 | -0.013 | -1.796
-5 | -0.27 | 0.05895 | -0.014 | -4.576
-4.5 | -0.25 | 0.04946 | -0.014 | -5.056
-4 | -0.211 | 0.04378 | -0.015 | -4.827
-3.5 | -0.164 | 0.04041 | -0.016 | -4.051
-3 | -0.113 | 0.03768 | -0.016 | -3.001
-2.5 | -0.061 | 0.03576 | -0.017 | -1.696
-2 | -0.007 | 0.03439 | -0.019 | -0.206
-1.5 | 0.047 | 0.03339 | -0.019 | 1.415
-1 | 0.102 | 0.03254 | -0.021 | 3.137
-0.5 | 0.195 | 0.01276 | -0.044 | 15.248
0 | 0.252 | 0.01343 | -0.045 | 18.802
0.5 | 0.317 | 0.01362 | -0.046 | 23.287
1 | 0.381 | 0.0139 | -0.046 | 27.425
1.5 | 0.445 | 0.01419 | -0.047 | 31.359
2 | 0.508 | 0.01446 | -0.048 | 35.105
2.5 | 0.57 | 0.01481 | -0.049 | 38.519
3 | 0.651 | 0.01777 | -0.051 | 36.621
3.5 | 0.711 | 0.0185 | -0.052 | 38.459
4 | 0.633 | 0.03689 | -0.024 | 17.164
4.5 | 0.678 | 0.03972 | -0.023 | 17.068
5 | 0.713 | 0.0433 | -0.022 | 16.478
5.5 | 0.736 | 0.04798 | -0.021 | 15.34
6 | 0.732 | 0.05506 | -0.02 | 13.301
6.5 | 0.641 | 0.07454 | -0.018 | 8.593
7 | 0.474 | 0.12399 | -0.019 | 3.827
7.5 | 0.501 | 0.13759 | -0.023 | 3.642
8 | 0.527 | 0.14069 | -0.023 | 3.748
8.5 | 0.553 | 0.15389 | -0.023 | 3.595
9 | 0.579 | 0.15634 | -0.023 | 3.705
9.5 | 0.606 | 0.16613 | -0.027 | 3.649
10 | 0.632 | 0.16962 | -0.027 | 3.727
10.5 | 0.658 | 0.20134 | -0.028 | 3.268
11 | 0.684 | 0.20435 | -0.028 | 3.346
11.5 | 0.71 | 0.19761 | -0.029 | 3.591
12 | 0.736 | 0.22052 | -0.032 | 3.34
12.5 | 0.762 | 0.22165 | -0.032 | 3.438
13 | 0.788 | 0.2252 | -0.032 | 3.497
13.5 | 0.813 | 0.23166 | -0.033 | 3.51
14 | 0.84 | 0.24436 | -0.035 | 3.438
14.5 | 0.866 | 0.25317 | -0.036 | 3.42
15 | 0.891 | 0.25716 | -0.037 | 3.465
15.5 | 0.916 | 0.26454 | -0.037 | 3.464
16 | 0.942 | 0.27394 | -0.038 | 3.439
16.5 | 0.969 | 0.29796 | -0.04 | 3.253
17 | 0.994 | 0.28954 | -0.041 | 3.433
17.5 | 1.019 | 0.30722 | -0.041 | 3.317
18 | 1.044 | 0.31039 | -0.042 | 3.364
18.5 | 1.072 | 0.33419 | -0.044 | 3.207
19 | 1.096 | 0.34752 | -0.045 | 3.155
19.5 | 1.121 | 0.35142 | -0.045 | 3.19
20 | 1.146 | 0.35609 | -0.046 | 3.217

## 16. Re 100k Mach 0.50 (2)
BIGFOIL.COM POLAR EXPORT
NACA66-310 a=0.5
NACA66-310 a=0.5 |  |  |  | Cl Max: | 1.0185 | at alpha= | 20 | deg
XFOIL ncrit=9 |  |  |  | L/D Max: | 33.9586 | at alpha= | 5 | deg
Re: | 100000 |  |  | Cd Min: | 0.28682 | at alpha= | 20 | deg
Mach: | 0.5 |  |  | Cl=0 at alpha= | -0.80585 | deg
|  |  |  | @ Cl=0.1, Cd= | 0.025485
|  |  |  | @ Cl=0.4, Cd= | 0.031201
|  |  |  | @ Cl=0.6, Cd= | 0.030326
alpha (deg) | Cl | Cd | Cm | Cl/Cd
-20 | -0.7407 | 0.26869 | 0.039 | -2.7567
-19.5 | -0.7243 | 0.26671 | 0.032 | -2.7157
-18.5 | -0.6722 | 0.24126 | 0.0245 | -2.7862
-18 | -0.6493 | 0.23311 | 0.0199 | -2.7854
-17.5 | -0.627 | 0.22535 | 0.015 | -2.7823
-17 | -0.6056 | 0.21812 | 0.0097 | -2.7765
-16.5 | -0.5901 | 0.21448 | 0.0031 | -2.7513
-16 | -0.5817 | 0.21288 | -0.0036 | -2.7325
-15.5 | -0.5442 | 0.19514 | -0.0049 | -2.7888
-15 | -0.5216 | 0.18671 | -0.0085 | -2.7936
-14.5 | -0.5016 | 0.17931 | -0.0128 | -2.7974
-14 | -0.4921 | 0.17541 | -0.0192 | -2.8054
-13.5 | -0.4686 | 0.16487 | -0.022 | -2.8422
-13 | -0.4476 | 0.15676 | -0.025 | -2.8553
-12.5 | -0.438 | 0.15126 | -0.0301 | -2.8957
-12 | -0.441 | 0.14729 | -0.0369 | -2.9941
-11.5 | -0.4033 | 0.13492 | -0.0358 | -2.9892
-11 | -0.4044 | 0.13033 | -0.0417 | -3.1029
-10.5 | -0.3834 | 0.12101 | -0.0425 | -3.1683
-10 | -0.3835 | 0.11587 | -0.0463 | -3.3097
-9.5 | -0.3726 | 0.10861 | -0.0452 | -3.4306
-9 | -0.4133 | 0.10761 | -0.0443 | -3.8407
-8.5 | -0.4092 | 0.10125 | -0.0376 | -4.0415
-8 | -0.4567 | 0.09987 | -0.0354 | -4.5729
-7.5 | -0.4544 | 0.09357 | -0.0297 | -4.8563
-7 | -0.5177 | 0.09178 | -0.0283 | -5.6407
-6.5 | -0.5176 | 0.08542 | -0.0223 | -6.0595
-6 | -0.5527 | 0.08068 | -0.0186 | -6.8505
-5.5 | -0.5644 | 0.07391 | -0.025 | -7.6363
-4.5 | -0.5332 | 0.06012 | -0.0211 | -8.8689
-3.5 | -0.4315 | 0.04146 | -0.0335 | -10.4076
-3 | -0.373 | 0.03581 | -0.0327 | -10.4161
-2.5 | -0.3122 | 0.03195 | -0.0316 | -9.7715
-2 | -0.2444 | 0.02938 | -0.0312 | -8.3186
-1.5 | -0.1802 | 0.02753 | -0.0304 | -6.5456
-0.5 | 0.0794 | 0.02517 | -0.0503 | 3.1545
0 | 0.1199 | 0.02579 | -0.0478 | 4.6491
0.5 | 0.1616 | 0.0265 | -0.0456 | 6.0981
1 | 0.2007 | 0.02726 | -0.0427 | 7.3624
1.5 | 0.2337 | 0.028 | -0.0387 | 8.3464
2 | 0.2712 | 0.02885 | -0.0355 | 9.4003
2.5 | 0.3209 | 0.02985 | -0.0342 | 10.7504
3 | 0.3869 | 0.03093 | -0.0353 | 12.5089
3.5 | 0.4338 | 0.0319 | -0.0331 | 13.5987
4 | 0.4988 | 0.03272 | -0.0331 | 15.2445
4.5 | 0.5725 | 0.0328 | -0.0329 | 17.4543
5 | 0.706 | 0.02079 | -0.0169 | 33.9586
5.5 | 0.7092 | 0.02425 | -0.0081 | 29.2454
6 | 0.7533 | 0.027 | -0.003 | 27.9
6.5 | 0.867 | 0.0325 | -0.0062 | 26.6769
7 | 0.921 | 0.03903 | -0.0039 | 23.5972
7.5 | 0.9365 | 0.04537 | 0.0022 | 20.6414
8 | 0.9233 | 0.05124 | 0.0099 | 18.0191
8.5 | 0.9031 | 0.05836 | 0.0151 | 15.4746
9 | 0.8693 | 0.06572 | 0.0181 | 13.2273
9.5 | 0.8365 | 0.07475 | 0.0173 | 11.1906
10 | 0.7797 | 0.08922 | 0.0073 | 8.7391
10.5 | 0.7639 | 0.10289 | -0.0008 | 7.4244
11 | 0.754 | 0.11794 | -0.0101 | 6.3931
11.5 | 0.763 | 0.13832 | -0.0219 | 5.5162
12 | 0.7631 | 0.14726 | -0.0264 | 5.182
12.5 | 0.7649 | 0.156 | -0.0312 | 4.9032
13 | 0.7682 | 0.16462 | -0.0364 | 4.6665
13.5 | 0.778 | 0.17339 | -0.0409 | 4.487
14 | 0.7962 | 0.18259 | -0.0442 | 4.3606
14.5 | 0.8268 | 0.1939 | -0.0454 | 4.2641
15 | 0.8245 | 0.19915 | -0.0536 | 4.1401
15.5 | 0.8537 | 0.21101 | -0.0556 | 4.0458
16 | 0.8591 | 0.21651 | -0.0634 | 3.9679
16.5 | 0.8952 | 0.23119 | -0.0638 | 3.8721
17 | 0.896 | 0.23387 | -0.0735 | 3.8312
17.5 | 0.9384 | 0.25211 | -0.0724 | 3.7222
18 | 0.9376 | 0.25209 | -0.0827 | 3.7193
18.5 | 0.9554 | 0.2596 | -0.089 | 3.6803
19 | 0.9783 | 0.26884 | -0.0932 | 3.639
19.5 | 1.0096 | 0.28592 | -0.0951 | 3.5311
20 | 1.0185 | 0.28682 | -0.1043 | 3.551

## 17. Re 250k Mach 0.00 (1)
BIGFOIL.COM POLAR EXPORT
NACA66-310 a=0.5
NACA66-310 a=0.5 |  |  |  | Cl Max: | 0.841 | at alpha= | 9 | deg
JavaFoil+Calcfoil stall+Eppler ext transition |  |  |  | L/D Max: | 66.715 | at alpha= | 3 | deg
Re: | 250000 |  |  | Cd Min: | 0.00745 | at alpha= | -0.5 | deg
Mach: | 0 |  |  | Cl=0 at alpha= | -1.9474 | deg
|  |  |  | @ Cl=0.1, Cd= | 0.0099253
|  |  |  | @ Cl=0.4, Cd= | 0.0080125
|  |  |  | @ Cl=0.6, Cd= | 0.010988
alpha (deg) | Cl | Cd | Cm | Cl/Cd
-15.5 | -0.354 | 0.22119 | -0.007 | -1.603
-15 | -0.374 | 0.20321 | -0.007 | -1.841
-14.5 | -0.394 | 0.19049 | -0.007 | -2.068
-14 | -0.414 | 0.17696 | -0.007 | -2.339
-13.5 | -0.434 | 0.15739 | -0.008 | -2.755
-13 | -0.453 | 0.14363 | -0.008 | -3.152
-12.5 | -0.471 | 0.13578 | -0.008 | -3.465
-12 | -0.487 | 0.12679 | -0.008 | -3.839
-11.5 | -0.497 | 0.1141 | -0.008 | -4.355
-11 | -0.502 | 0.10248 | -0.008 | -4.901
-10.5 | -0.505 | 0.09258 | -0.009 | -5.451
-10 | -0.504 | 0.08657 | -0.009 | -5.817
-9.5 | -0.499 | 0.07972 | -0.009 | -6.257
-9 | -0.49 | 0.07435 | -0.01 | -6.592
-8.5 | -0.477 | 0.06798 | -0.01 | -7.018
-8 | -0.46 | 0.06095 | -0.011 | -7.545
-7.5 | -0.438 | 0.05697 | -0.011 | -7.694
-7 | -0.413 | 0.05197 | -0.012 | -7.94
-6.5 | -0.383 | 0.04847 | -0.012 | -7.904
-6 | -0.35 | 0.0454 | -0.012 | -7.708
-5.5 | -0.314 | 0.04252 | -0.013 | -7.377
-5 | -0.275 | 0.03994 | -0.013 | -6.876
-4.5 | -0.233 | 0.03763 | -0.014 | -6.2
-4 | -0.19 | 0.0355 | -0.014 | -5.354
-3.5 | -0.145 | 0.03395 | -0.015 | -4.274
-3 | -0.099 | 0.0324 | -0.016 | -3.068
-2.5 | -0.053 | 0.03154 | -0.017 | -1.682
-2 | -0.006 | 0.03018 | -0.019 | -0.205
-1.5 | 0.051 | 0.01 | -0.039 | 5.094
-1 | 0.11 | 0.00991 | -0.039 | 11.082
-0.5 | 0.169 | 0.00745 | -0.04 | 22.642
0 | 0.226 | 0.00775 | -0.041 | 29.152
0.5 | 0.284 | 0.00784 | -0.041 | 36.236
1 | 0.342 | 0.00788 | -0.042 | 43.34
1.5 | 0.399 | 0.00801 | -0.043 | 49.808
2 | 0.455 | 0.00815 | -0.043 | 55.788
2.5 | 0.51 | 0.00831 | -0.044 | 61.449
3 | 0.566 | 0.00848 | -0.045 | 66.715
3.5 | 0.627 | 0.01298 | -0.046 | 48.299
4 | 0.681 | 0.01349 | -0.047 | 50.488
4.5 | 0.734 | 0.01404 | -0.047 | 52.268
5 | 0.64 | 0.03636 | -0.024 | 17.602
5.5 | 0.677 | 0.03887 | -0.022 | 17.42
6 | 0.712 | 0.04165 | -0.02 | 17.094
6.5 | 0.745 | 0.0446 | -0.021 | 16.701
7 | 0.774 | 0.04769 | -0.02 | 16.22
7.5 | 0.799 | 0.05159 | -0.02 | 15.479
8 | 0.819 | 0.05506 | -0.019 | 14.872
8.5 | 0.835 | 0.06022 | -0.019 | 13.86
9 | 0.841 | 0.06459 | -0.018 | 13.016
9.5 | 0.838 | 0.07108 | -0.018 | 11.792
10 | 0.829 | 0.0765 | -0.018 | 10.835
10.5 | 0.814 | 0.08221 | -0.018 | 9.898
11 | 0.793 | 0.0896 | -0.018 | 8.854
11.5 | 0.768 | 0.09692 | -0.018 | 7.928
12 | 0.74 | 0.10569 | -0.018 | 7.001
12.5 | 0.709 | 0.11807 | -0.018 | 6.003
13 | 0.676 | 0.13441 | -0.019 | 5.027
13.5 | 0.642 | 0.14518 | -0.019 | 4.42
14 | 0.607 | 0.15715 | -0.019 | 3.864

## 18. Re 250k Mach 0.00 (2)
BIGFOIL.COM POLAR EXPORT
NACA66-310 a=0.5
NACA66-310 a=0.5 |  |  |  | Cl Max: | 1.0055 | at alpha= | 9 | deg
XFOIL ncrit=9 |  |  |  | L/D Max: | 137.107 | at alpha= | -0.5 | deg
Re: | 250000 |  |  | Cd Min: | 0.14943 | at alpha= | 14 | deg
Mach: | 0 |  |  | Cl=0 at alpha= | -2.4587 | deg
|  |  |  | @ Cl=0.1, Cd= | 0.001464
|  |  |  | @ Cl=0.4, Cd= | 0.013065
|  |  |  | @ Cl=0.6, Cd= | 0.012651
alpha (deg) | Cl | Cd | Cm | Cl/Cd
-12.5 | -0.3561 | 0.12652 | -0.0313 | -2.8146
-12 | -0.3422 | 0.11986 | -0.033 | -2.855
-11.5 | -0.3344 | 0.11295 | -0.0359 | -2.9606
-11 | -0.3296 | 0.10554 | -0.0392 | -3.123
-10.5 | -0.3334 | 0.09803 | -0.0445 | -3.401
-10 | -0.3463 | 0.09213 | -0.0466 | -3.7588
-9.5 | -0.3402 | 0.08147 | -0.0568 | -4.1758
-9 | -0.3407 | 0.06874 | -0.0707 | -4.9564
-8.5 | -0.3478 | 0.05497 | -0.0765 | -6.3271
-8 | -0.4097 | 0.05962 | -0.0784 | -6.8719
-7.5 | -0.3829 | 0.05296 | -0.0809 | -7.23
-7 | -0.3631 | 0.04719 | -0.0804 | -7.6944
-6 | -0.3188 | 0.03606 | -0.0753 | -8.8408
-5.5 | -0.2878 | 0.03209 | -0.0726 | -8.9685
-5 | -0.2502 | 0.02862 | -0.0703 | -8.7421
-4.5 | -0.1929 | 0.0092 | -0.0635 | -20.9674
-4 | -0.1463 | 0.00604 | -0.0625 | -24.2219
-3.5 | -0.0958 | 0.00446 | -0.0614 | -21.4798
-3 | -0.0491 | 0.00333 | -0.0602 | -14.7447
-2.5 | -0.0038 | 0.00272 | -0.0586 | -1.3971
-2 | 0.0422 | 0.00234 | -0.0573 | 18.0342
-1.5 | 0.0556 | 0.00132 | -0.0493 | 42.1212
-1 | 0.0869 | 0.00145 | -0.0414 | 59.931
-0.5 | 0.218 | 0.00159 | -0.0537 | 137.1069
0 | 0.3149 | 0.01301 | -0.0642 | 24.2045
0.5 | 0.368 | 0.01311 | -0.0649 | 28.0702
1 | 0.4321 | 0.01302 | -0.0674 | 33.1874
1.5 | 0.4863 | 0.01314 | -0.0681 | 37.0091
2 | 0.5522 | 0.0129 | -0.0707 | 42.8062
2.5 | 0.6137 | 0.01258 | -0.0721 | 48.7838
3 | 0.6745 | 0.01096 | -0.0711 | 61.542
3.5 | 0.7136 | 0.00984 | -0.0664 | 72.5203
4 | 0.7485 | 0.00944 | -0.0617 | 79.2903
4.5 | 0.7196 | 0.01308 | -0.0473 | 55.0153
5 | 0.7198 | 0.01493 | -0.0378 | 48.2117
5.5 | 0.7378 | 0.01617 | -0.0311 | 45.6277
6 | 0.7581 | 0.01825 | -0.0254 | 41.5397
6.5 | 0.797 | 0.02006 | -0.0227 | 39.7308
7 | 0.8438 | 0.02223 | -0.0216 | 37.9577
7.5 | 0.9132 | 0.02872 | -0.0239 | 31.7967
8 | 0.9527 | 0.03162 | -0.021 | 30.1297
9 | 1.0055 | 0.04927 | -0.0103 | 20.408
9.5 | 0.9995 | 0.06208 | -0.0071 | 16.1002
10 | 0.9791 | 0.06217 | 0.0023 | 15.7488
10.5 | 0.9454 | 0.0679 | 0.0088 | 13.9234
11 | 0.9059 | 0.07541 | 0.0113 | 12.013
11.5 | 0.8601 | 0.0858 | 0.0091 | 10.0245
12 | 0.8139 | 0.10114 | -0.0001 | 8.0473
12.5 | 0.7867 | 0.11989 | -0.0128 | 6.5618
13 | 0.7778 | 0.1326 | -0.0197 | 5.8658
13.5 | 0.7785 | 0.14244 | -0.0244 | 5.4655
14 | 0.7886 | 0.14943 | -0.0263 | 5.2774

## 19. Re 250k Mach 0.10 (1)
BIGFOIL.COM POLAR EXPORT
NACA66-310 a=0.5
NACA66-310 a=0.5 |  |  |  | Cl Max: | 0.837 | at alpha= | 9 | deg
JavaFoil+Calcfoil stall+Eppler ext transition |  |  |  | L/D Max: | 61.512 | at alpha= | 2.5 | deg
Re: | 250000 |  |  | Cd Min: | 0.00746 | at alpha= | -0.5 | deg
Mach: | 0.1 |  |  | Cl=0 at alpha= | -1.9474 | deg
|  |  |  | @ Cl=0.1, Cd= | 0.0099153
|  |  |  | @ Cl=0.4, Cd= | 0.0080188
|  |  |  | @ Cl=0.6, Cd= | 0.15746
alpha (deg) | Cl | Cd | Cm | Cl/Cd
-15 | -0.332 | 0.22417 | -0.007 | -1.483
-14.5 | -0.355 | 0.2071 | -0.007 | -1.713
-14 | -0.377 | 0.18795 | -0.007 | -2.007
-13.5 | -0.4 | 0.17031 | -0.008 | -2.348
-13 | -0.422 | 0.15368 | -0.008 | -2.747
-12.5 | -0.443 | 0.14893 | -0.008 | -2.977
-12 | -0.463 | 0.13069 | -0.008 | -3.543
-11.5 | -0.476 | 0.11753 | -0.008 | -4.054
-11 | -0.485 | 0.10298 | -0.009 | -4.709
-10.5 | -0.49 | 0.09848 | -0.009 | -4.978
-10 | -0.492 | 0.08821 | -0.009 | -5.577
-9.5 | -0.49 | 0.08165 | -0.009 | -5.999
-9 | -0.483 | 0.07556 | -0.01 | -6.397
-8.5 | -0.472 | 0.0685 | -0.01 | -6.895
-8 | -0.457 | 0.06123 | -0.011 | -7.46
-7.5 | -0.437 | 0.05846 | -0.011 | -7.469
-7 | -0.412 | 0.053 | -0.012 | -7.774
-6.5 | -0.383 | 0.04868 | -0.012 | -7.871
-6 | -0.35 | 0.04533 | -0.012 | -7.731
-5.5 | -0.314 | 0.04249 | -0.013 | -7.4
-5 | -0.276 | 0.03988 | -0.013 | -6.908
-4.5 | -0.234 | 0.03759 | -0.014 | -6.231
-4 | -0.191 | 0.03562 | -0.014 | -5.359
-3.5 | -0.146 | 0.03402 | -0.015 | -4.285
-3 | -0.1 | 0.0324 | -0.016 | -3.083
-2.5 | -0.053 | 0.03158 | -0.017 | -1.688
-2 | -0.006 | 0.03029 | -0.019 | -0.205
-1.5 | 0.051 | 0.00999 | -0.039 | 5.124
-1 | 0.11 | 0.0099 | -0.039 | 11.146
-0.5 | 0.17 | 0.00746 | -0.04 | 22.741
0 | 0.227 | 0.00776 | -0.041 | 29.245
0.5 | 0.285 | 0.00785 | -0.041 | 36.339
1 | 0.343 | 0.00795 | -0.042 | 43.182
1.5 | 0.401 | 0.00802 | -0.043 | 49.926
2 | 0.457 | 0.00817 | -0.043 | 55.872
2.5 | 0.513 | 0.00833 | -0.044 | 61.512
3 | 0.575 | 0.01261 | -0.045 | 45.56
3.5 | 0.63 | 0.01305 | -0.046 | 48.259
4 | 0.684 | 0.01355 | -0.047 | 50.512
4.5 | 0.737 | 0.0141 | -0.047 | 52.266
5 | 0.642 | 0.03667 | -0.022 | 17.504
5.5 | 0.68 | 0.03904 | -0.021 | 17.41
6 | 0.715 | 0.04185 | -0.02 | 17.075
6.5 | 0.747 | 0.04455 | -0.021 | 16.768
7 | 0.775 | 0.04784 | -0.02 | 16.205
7.5 | 0.799 | 0.05153 | -0.02 | 15.508
8 | 0.819 | 0.05545 | -0.02 | 14.76
8.5 | 0.833 | 0.06068 | -0.018 | 13.722
9 | 0.837 | 0.06605 | -0.018 | 12.666
9.5 | 0.831 | 0.0718 | -0.018 | 11.573
10 | 0.818 | 0.07821 | -0.018 | 10.464
10.5 | 0.799 | 0.08572 | -0.017 | 9.325
11 | 0.775 | 0.09188 | -0.018 | 8.432
11.5 | 0.745 | 0.10006 | -0.017 | 7.448
12 | 0.712 | 0.11171 | -0.018 | 6.376
12.5 | 0.676 | 0.12259 | -0.018 | 5.518
13 | 0.639 | 0.13376 | -0.018 | 4.777
13.5 | 0.601 | 0.14317 | -0.019 | 4.196
14 | 0.563 | 0.15746 | -0.02 | 3.573

## 20. Re 250k Mach 0.10 (2)
BIGFOIL.COM POLAR EXPORT
NACA66-310 a=0.5
NACA66-310 a=0.5 |  |  |  | Cl Max: | 1.0016 | at alpha= | 9 | deg
XFOIL ncrit=9 |  |  |  | L/D Max: | 79.2405 | at alpha= | 4 | deg
Re: | 250000 |  |  | Cd Min: | 0.15146 | at alpha= | 14 | deg
Mach: | 0.1 |  |  | Cl=0 at alpha= | -2.4832 | deg
|  |  |  | @ Cl=0.1, Cd= | 0.012467
|  |  |  | @ Cl=0.4, Cd= | 0.013132
|  |  |  | @ Cl=0.6, Cd= | 0.012698
alpha (deg) | Cl | Cd | Cm | Cl/Cd
-11.5 | -0.4403 | 0.12055 | -0.0308 | -3.6524
-11 | -0.4291 | 0.11361 | -0.0332 | -3.777
-10.5 | -0.4208 | 0.10655 | -0.0364 | -3.9493
-10 | -0.415 | 0.09923 | -0.0403 | -4.1822
-9.5 | -0.4158 | 0.09154 | -0.0477 | -4.5423
-9 | -0.4329 | 0.08509 | -0.0537 | -5.0876
-8.5 | -0.4136 | 0.0736 | -0.0711 | -5.6196
-7.5 | -0.3795 | 0.05372 | -0.0814 | -7.0644
-7 | -0.3614 | 0.04777 | -0.081 | -7.5654
-6.5 | -0.3373 | 0.04561 | -0.077 | -7.3953
-6 | -0.3187 | 0.03648 | -0.0759 | -8.7363
-5.5 | -0.2883 | 0.03243 | -0.0732 | -8.8899
-5 | -0.251 | 0.02889 | -0.0708 | -8.6881
-4.5 | -0.1997 | 0.02272 | -0.067 | -8.7896
-4 | -0.1485 | 0.01966 | -0.0654 | -7.5534
-3.5 | -0.0967 | 0.01747 | -0.0645 | -5.5352
-3 | -0.0475 | 0.01572 | -0.0631 | -3.0216
-2.5 | -0.0016 | 0.01477 | -0.0615 | -0.10833
-2 | 0.0459 | 0.01406 | -0.0601 | 3.2646
-1.5 | 0.0565 | 0.0115 | -0.0511 | 4.913
-1 | 0.0962 | 0.01245 | -0.0441 | 7.7269
-0.5 | 0.2556 | 0.01316 | -0.0628 | 19.4225
0 | 0.3162 | 0.01305 | -0.0645 | 24.2299
0.5 | 0.3685 | 0.01319 | -0.065 | 27.9378
1 | 0.4334 | 0.01307 | -0.0675 | 33.1599
1.5 | 0.4882 | 0.01321 | -0.0683 | 36.9569
2 | 0.5539 | 0.01295 | -0.0707 | 42.7722
2.5 | 0.6161 | 0.01261 | -0.0722 | 48.858
3 | 0.677 | 0.01097 | -0.0711 | 61.7138
3.5 | 0.7174 | 0.00985 | -0.0666 | 72.8325
4 | 0.7512 | 0.00948 | -0.0615 | 79.2405
5 | 0.7207 | 0.01503 | -0.0373 | 47.9508
5.5 | 0.7385 | 0.01628 | -0.0305 | 45.3624
6 | 0.7591 | 0.01838 | -0.0248 | 41.3003
6.5 | 0.7988 | 0.02025 | -0.0221 | 39.4469
7 | 0.8471 | 0.02253 | -0.0211 | 37.5988
7.5 | 0.9175 | 0.02967 | -0.0236 | 30.9235
8 | 0.9695 | 0.03666 | -0.0193 | 26.4457
9 | 1.0016 | 0.05008 | -0.0088 | 20
9.5 | 0.9975 | 0.06322 | -0.0062 | 15.7782
10 | 0.9723 | 0.06335 | 0.0033 | 15.3481
10.5 | 0.9348 | 0.06887 | 0.0098 | 13.5734
11 | 0.8939 | 0.07679 | 0.0115 | 11.6408
11.5 | 0.8491 | 0.08764 | 0.0083 | 9.6885
12 | 0.8086 | 0.10264 | -0.0008 | 7.878
12.5 | 0.7837 | 0.12122 | -0.0134 | 6.4651
13 | 0.7752 | 0.134 | -0.0206 | 5.7851
13.5 | 0.7758 | 0.14402 | -0.0254 | 5.3868
14 | 0.7853 | 0.15146 | -0.0279 | 5.1849

## 21. Re 250k Mach 0.25 (1)
BIGFOIL.COM POLAR EXPORT
NACA66-310 a=0.5
NACA66-310 a=0.5 |  |  |  | Cl Max: | 0.811 | at alpha= | 8.5 | deg
JavaFoil+Calcfoil stall+Eppler ext transition |  |  |  | L/D Max: | 62.049 | at alpha= | 2.5 | deg
Re: | 250000 |  |  | Cd Min: | 0.00762 | at alpha= | 0 | deg
Mach: | 0.25 |  |  | Cl=0 at alpha= | -1.9491 | deg
|  |  |  | @ Cl=0.1, Cd= | 0.009989
|  |  |  | @ Cl=0.4, Cd= | 0.1608
|  |  |  | @ Cl=0.6, Cd= | 0.1608
alpha (deg) | Cl | Cd | Cm | Cl/Cd
-13.5 | -0.066 | 0.19208 | -0.009 | -0.341
-13 | -0.063 | 0.18555 | -0.009 | -0.338
-12.5 | -0.174 | 0.16725 | -0.009 | -1.039
-12 | -0.239 | 0.14329 | -0.009 | -1.669
-11.5 | -0.289 | 0.13409 | -0.009 | -2.152
-11 | -0.328 | 0.12501 | -0.009 | -2.624
-10.5 | -0.362 | 0.13332 | -0.009 | -2.714
-10 | -0.39 | 0.11073 | -0.009 | -3.518
-9.5 | -0.411 | 0.09754 | -0.009 | -4.209
-9 | -0.425 | 0.12205 | -0.011 | -3.479
-8.5 | -0.43 | 0.07535 | -0.01 | -5.711
-8 | -0.429 | 0.06663 | -0.011 | -6.436
-7.5 | -0.42 | 0.06192 | -0.011 | -6.776
-7 | -0.403 | 0.05645 | -0.012 | -7.144
-6.5 | -0.38 | 0.05108 | -0.012 | -7.447
-6 | -0.352 | 0.0469 | -0.012 | -7.497
-5.5 | -0.318 | 0.04345 | -0.013 | -7.316
-5 | -0.28 | 0.04076 | -0.013 | -6.872
-4.5 | -0.239 | 0.03798 | -0.014 | -6.293
-4 | -0.195 | 0.03587 | -0.015 | -5.446
-3.5 | -0.149 | 0.03422 | -0.015 | -4.365
-3 | -0.102 | 0.03306 | -0.016 | -3.098
-2.5 | -0.055 | 0.03177 | -0.017 | -1.722
-2 | -0.006 | 0.03043 | -0.019 | -0.21
-1.5 | 0.053 | 0.01013 | -0.04 | 5.193
-1 | 0.113 | 0.00995 | -0.04 | 11.395
-0.5 | 0.174 | 0.00985 | -0.041 | 17.695
0 | 0.233 | 0.00762 | -0.042 | 30.568
0.5 | 0.293 | 0.00773 | -0.043 | 37.87
1 | 0.352 | 0.00803 | -0.043 | 43.833
1.5 | 0.411 | 0.00816 | -0.044 | 50.343
2 | 0.468 | 0.00832 | -0.045 | 56.259
2.5 | 0.526 | 0.00847 | -0.045 | 62.049
3 | 0.589 | 0.01286 | -0.047 | 45.837
3.5 | 0.646 | 0.01333 | -0.047 | 48.471
4 | 0.701 | 0.01387 | -0.048 | 50.543
4.5 | 0.755 | 0.01445 | -0.049 | 52.212
5 | 0.657 | 0.03698 | -0.023 | 17.769
5.5 | 0.694 | 0.0395 | -0.021 | 17.563
6 | 0.728 | 0.04217 | -0.021 | 17.258
6.5 | 0.757 | 0.04557 | -0.021 | 16.615
7 | 0.781 | 0.04916 | -0.02 | 15.888
7.5 | 0.798 | 0.05358 | -0.019 | 14.899
8 | 0.809 | 0.05711 | -0.019 | 14.161
8.5 | 0.811 | 0.06355 | -0.018 | 12.762
9 | 0.797 | 0.07015 | -0.018 | 11.362
9.5 | 0.768 | 0.07782 | -0.018 | 9.864
10 | 0.726 | 0.08787 | -0.018 | 8.263
10.5 | 0.673 | 0.09742 | -0.018 | 6.909
11 | 0.61 | 0.11128 | -0.019 | 5.482
11.5 | 0.539 | 0.12797 | -0.018 | 4.209
12 | 0.46 | 0.14288 | -0.019 | 3.222
12.5 | 0.376 | 0.17824 | -0.02 | 2.111
13 | 0.284 | 0.21571 | -0.021 | 1.318
13.5 | 0.164 | 0.1608 | -0.022 | 1.017

## 22. Re 250k Mach 0.25 (2)
BIGFOIL.COM POLAR EXPORT
NACA66-310 a=0.5
NACA66-310 a=0.5 |  |  |  | Cl Max: | 0.9907 | at alpha= | 8.5 | deg
XFOIL ncrit=9 |  |  |  | L/D Max: | 74.551 | at alpha= | 3.5 | deg
Re: | 250000 |  |  | Cd Min: | 0.06531 | at alpha= | 10 | deg
Mach: | 0.25 |  |  | Cl=0 at alpha= | -99 | deg
|  |  |  | @ Cl=0.1, Cd= | 0.01348
|  |  |  | @ Cl=0.4, Cd= | 0.013514
|  |  |  | @ Cl=0.6, Cd= | 0.013196
alpha (deg) | Cl | Cd | Cm | Cl/Cd
0 | 0.3209 | 0.01348 | -0.0657 | 23.8056
0.5 | 0.3714 | 0.01351 | -0.0652 | 27.4907
1 | 0.4388 | 0.01352 | -0.0682 | 32.4556
2 | 0.5614 | 0.0135 | -0.0712 | 41.5852
2.5 | 0.6275 | 0.01298 | -0.0727 | 48.3436
3 | 0.6907 | 0.01118 | -0.0713 | 61.78
3.5 | 0.7388 | 0.00991 | -0.0675 | 74.551
4 | 0.7526 | 0.01063 | -0.0583 | 70.7996
4.5 | 0.7167 | 0.01433 | -0.0433 | 50.014
5 | 0.7233 | 0.01554 | -0.0341 | 46.5444
6 | 0.7614 | 0.01905 | -0.021 | 39.9685
6.5 | 0.8088 | 0.02128 | -0.019 | 38.0075
7 | 0.867 | 0.02431 | -0.0191 | 35.6643
7.5 | 0.9291 | 0.03085 | -0.0196 | 30.1167
8 | 0.9637 | 0.03543 | -0.0155 | 27.2001
8.5 | 0.9907 | 0.04836 | -0.0082 | 20.4859
9 | 0.9771 | 0.05486 | -0.0016 | 17.8108
9.5 | 0.963 | 0.05944 | 0.0049 | 16.2012
10 | 0.9459 | 0.06531 | 0.0096 | 14.4832

## 23. Re 250k Mach 0.50 (1)
BIGFOIL.COM POLAR EXPORT
NACA66-310 a=0.5
NACA66-310 a=0.5 |  |  |  | Cl Max: | 1.146 | at alpha= | 20 | deg
JavaFoil+Calcfoil stall+Eppler ext transition |  |  |  | L/D Max: | 64.401 | at alpha= | 2.5 | deg
Re: | 250000 |  |  | Cd Min: | 0.00808 | at alpha= | 0 | deg
Mach: | 0.5 |  |  | Cl=0 at alpha= | -1.9352 | deg
|  |  |  | @ Cl=0.1, Cd= | 0.016766
|  |  |  | @ Cl=0.4, Cd= | 0.0084192
|  |  |  | @ Cl=0.6, Cd= | 0.010264
alpha (deg) | Cl | Cd | Cm | Cl/Cd
-20 | -0.963 | 0.25554 | -0.009 | -3.767
-19.5 | -0.937 | 0.25323 | -0.009 | -3.7
-19 | -0.911 | 0.24517 | -0.01 | -3.716
-18.5 | -0.885 | 0.24301 | -0.01 | -3.643
-18 | -0.859 | 0.23835 | -0.01 | -3.605
-17.5 | -0.831 | 0.2216 | -0.01 | -3.751
-17 | -0.805 | 0.21207 | -0.011 | -3.796
-16.5 | -0.779 | 0.20657 | -0.011 | -3.771
-16 | -0.753 | 0.20289 | -0.011 | -3.71
-15.5 | -0.727 | 0.19842 | -0.012 | -3.662
-15 | -0.7 | 0.18605 | -0.012 | -3.764
-14.5 | -0.672 | 0.17903 | -0.011 | -3.755
-14 | -0.646 | 0.17915 | -0.012 | -3.604
-13.5 | -0.619 | 0.17544 | -0.012 | -3.53
-13 | -0.593 | 0.17159 | -0.012 | -3.456
-12.5 | -0.567 | 0.16814 | -0.013 | -3.369
-12 | -0.54 | 0.15376 | -0.013 | -3.512
-11.5 | -0.513 | 0.15321 | -0.013 | -3.346
-11 | -0.486 | 0.14144 | -0.013 | -3.435
-10.5 | -0.459 | 0.13972 | -0.013 | -3.287
-10 | -0.433 | 0.12551 | -0.013 | -3.447
-9.5 | -0.406 | 0.12233 | -0.014 | -3.318
-9 | -0.379 | 0.11907 | -0.014 | -3.185
-8.5 | -0.352 | 0.11837 | -0.014 | -2.978
-8 | -0.325 | 0.11 | -0.013 | -2.956
-7.5 | -0.298 | 0.10695 | -0.013 | -2.79
-7 | -0.272 | 0.10168 | -0.014 | -2.672
-6.5 | -0.245 | 0.10227 | -0.014 | -2.394
-6 | -0.218 | 0.09575 | -0.014 | -2.278
-5.5 | -0.191 | 0.08083 | -0.013 | -2.364
-5 | -0.27 | 0.04922 | -0.014 | -5.482
-4.5 | -0.25 | 0.04293 | -0.015 | -5.826
-4 | -0.211 | 0.03885 | -0.016 | -5.441
-3.5 | -0.164 | 0.03629 | -0.016 | -4.512
-3 | -0.113 | 0.03412 | -0.017 | -3.315
-2.5 | -0.061 | 0.03251 | -0.018 | -1.867
-2 | -0.007 | 0.03128 | -0.02 | -0.226
-1.5 | 0.047 | 0.03048 | -0.02 | 1.551
-1 | 0.127 | 0.00978 | -0.045 | 12.94
-0.5 | 0.195 | 0.0101 | -0.046 | 19.268
0 | 0.258 | 0.00808 | -0.046 | 31.957
0.5 | 0.324 | 0.00822 | -0.047 | 39.459
1 | 0.39 | 0.00839 | -0.048 | 46.459
1.5 | 0.455 | 0.00858 | -0.048 | 52.975
2 | 0.518 | 0.00879 | -0.049 | 58.955
2.5 | 0.582 | 0.00904 | -0.05 | 64.401
3 | 0.653 | 0.01387 | -0.052 | 47.091
3.5 | 0.714 | 0.01455 | -0.052 | 49.076
4 | 0.772 | 0.01534 | -0.053 | 50.364
4.5 | 0.679 | 0.03589 | -0.024 | 18.912
5 | 0.714 | 0.03878 | -0.022 | 18.402
5.5 | 0.736 | 0.04239 | -0.022 | 17.367
6 | 0.733 | 0.04773 | -0.021 | 15.35
6.5 | 0.641 | 0.06092 | -0.019 | 10.516
7 | 0.475 | 0.09393 | -0.02 | 5.052
7.5 | 0.501 | 0.10224 | -0.023 | 4.902
8 | 0.527 | 0.10482 | -0.023 | 5.031
8.5 | 0.553 | 0.11548 | -0.023 | 4.791
9 | 0.579 | 0.11799 | -0.024 | 4.91
9.5 | 0.606 | 0.12498 | -0.027 | 4.851
10 | 0.632 | 0.12814 | -0.028 | 4.934
10.5 | 0.658 | 0.14277 | -0.028 | 4.608
11 | 0.684 | 0.14581 | -0.028 | 4.689
11.5 | 0.71 | 0.14752 | -0.029 | 4.811
12 | 0.737 | 0.16632 | -0.032 | 4.429
12.5 | 0.762 | 0.16827 | -0.032 | 4.529
13 | 0.788 | 0.1718 | -0.033 | 4.585
13.5 | 0.813 | 0.17351 | -0.033 | 4.686
14 | 0.84 | 0.18191 | -0.036 | 4.62
14.5 | 0.866 | 0.19735 | -0.036 | 4.387
15 | 0.891 | 0.20134 | -0.037 | 4.426
15.5 | 0.916 | 0.20413 | -0.037 | 4.49
16 | 0.942 | 0.21082 | -0.039 | 4.47
16.5 | 0.969 | 0.21595 | -0.041 | 4.488
17 | 0.994 | 0.22127 | -0.041 | 4.493
17.5 | 1.019 | 0.2289 | -0.042 | 4.452
18 | 1.045 | 0.24054 | -0.042 | 4.343
18.5 | 1.072 | 0.25498 | -0.044 | 4.203
19 | 1.096 | 0.26009 | -0.045 | 4.215
19.5 | 1.121 | 0.26168 | -0.045 | 4.284
20 | 1.146 | 0.26741 | -0.046 | 4.284

## 24. Re 250k Mach 0.50 (2)
BIGFOIL.COM POLAR EXPORT
NACA66-310 a=0.5
NACA66-310 a=0.5 |  |  |  | Cl Max: | 1.0203 | at alpha= | 20 | deg
XFOIL ncrit=9 |  |  |  | L/D Max: | 69.287 | at alpha= | 3.5 | deg
Re: | 250000 |  |  | Cd Min: | 0.28582 | at alpha= | 20 | deg
Mach: | 0.5 |  |  | Cl=0 at alpha= | -2.4284 | deg
|  |  |  | @ Cl=0.1, Cd= | 0.013334
|  |  |  | @ Cl=0.4, Cd= | 0.015235
|  |  |  | @ Cl=0.6, Cd= | 0.015167
alpha (deg) | Cl | Cd | Cm | Cl/Cd
-20 | -0.7435 | 0.26439 | 0.0439 | -2.8121
-19.5 | -0.7209 | 0.25645 | 0.0386 | -2.8111
-19 | -0.698 | 0.24851 | 0.0332 | -2.8087
-18.5 | -0.6762 | 0.24182 | 0.027 | -2.7963
-18 | -0.6561 | 0.23548 | 0.021 | -2.7862
-17 | -0.6114 | 0.21725 | 0.0116 | -2.8143
-16.5 | -0.588 | 0.20828 | 0.008 | -2.8231
-16 | -0.5662 | 0.20041 | 0.0035 | -2.8252
-15.5 | -0.5449 | 0.1926 | -0.001 | -2.8292
-15 | -0.524 | 0.18492 | -0.0059 | -2.8337
-14.5 | -0.5094 | 0.1798 | -0.0127 | -2.8331
-14 | -0.4979 | 0.17397 | -0.0186 | -2.862
-13.5 | -0.4739 | 0.16263 | -0.0217 | -2.914
-13 | -0.4495 | 0.15318 | -0.0237 | -2.9345
-12.5 | -0.4313 | 0.1456 | -0.0273 | -2.9622
-12 | -0.4147 | 0.13807 | -0.0312 | -3.0035
-11.5 | -0.4001 | 0.13068 | -0.0356 | -3.0617
-11 | -0.3925 | 0.12454 | -0.0425 | -3.1516
-10.5 | -0.3859 | 0.11797 | -0.049 | -3.2712
-10 | -0.3706 | 0.10842 | -0.0477 | -3.4182
-9.5 | -0.3647 | 0.10247 | -0.0483 | -3.5591
-9 | -0.3383 | 0.09361 | -0.0572 | -3.6139
-8.5 | -0.3147 | 0.08435 | -0.0724 | -3.7309
-8 | -0.2977 | 0.07393 | -0.0914 | -4.0268
-7.5 | -0.282 | 0.06505 | -0.0919 | -4.3351
-7 | -0.2816 | 0.05863 | -0.0944 | -4.803
-6.5 | -0.2948 | 0.05373 | -0.0952 | -5.4867
-6 | -0.2916 | 0.04679 | -0.0934 | -6.2321
-5.5 | -0.2756 | 0.04187 | -0.0909 | -6.5823
-5 | -0.2555 | 0.0365 | -0.0876 | -7
-4 | -0.1749 | 0.02562 | -0.0788 | -6.8267
-3.5 | -0.1232 | 0.02175 | -0.076 | -5.6644
-3 | -0.0629 | 0.01918 | -0.074 | -3.2795
-2.5 | -0.008 | 0.01734 | -0.0718 | -0.46136
-2 | 0.0479 | 0.0161 | -0.0695 | 2.9752
-1 | 0.1012 | 0.01327 | -0.0553 | 7.6262
-0.5 | 0.1544 | 0.01462 | -0.0476 | 10.5609
0 | 0.3308 | 0.01517 | -0.0685 | 21.8062
0.5 | 0.397 | 0.01523 | -0.0698 | 26.067
1 | 0.4547 | 0.01532 | -0.0692 | 29.6802
1.5 | 0.5247 | 0.01552 | -0.0714 | 33.808
2 | 0.5983 | 0.01518 | -0.0727 | 39.4137
2.5 | 0.6714 | 0.01464 | -0.0736 | 45.8607
3 | 0.7525 | 0.01185 | -0.0716 | 63.5021
3.5 | 0.7968 | 0.0115 | -0.0647 | 69.287
4 | 0.7432 | 0.01452 | -0.0454 | 51.1846
4.5 | 0.7078 | 0.01578 | -0.028 | 44.8542
5 | 0.7143 | 0.0174 | -0.0183 | 41.0517
5.5 | 0.7355 | 0.01958 | -0.0115 | 37.5638
6 | 0.7731 | 0.02241 | -0.0067 | 34.498
6.5 | 0.8495 | 0.02585 | -0.0055 | 32.8627
7 | 0.906 | 0.03078 | -0.0029 | 29.4347
7.5 | 0.9244 | 0.0366 | 0.0033 | 25.2568
8 | 0.9174 | 0.04234 | 0.01 | 21.6675
8.5 | 0.8959 | 0.0492 | 0.0151 | 18.2093
9 | 0.8661 | 0.05724 | 0.0177 | 15.131
9.5 | 0.8351 | 0.06643 | 0.0171 | 12.5711
10 | 0.8029 | 0.07831 | 0.0112 | 10.2528
10.5 | 0.7712 | 0.0961 | -0.0012 | 8.025
11 | 0.7764 | 0.11027 | -0.0025 | 7.0409
11.5 | 0.7547 | 0.126 | -0.018 | 5.9897
12 | 0.7663 | 0.1347 | -0.0204 | 5.6889
12.5 | 0.7746 | 0.14577 | -0.0236 | 5.3139
13 | 0.771 | 0.15743 | -0.0346 | 4.8974
13.5 | 0.786 | 0.16622 | -0.0385 | 4.7287
14 | 0.8054 | 0.17616 | -0.04 | 4.572
14.5 | 0.8098 | 0.18593 | -0.0499 | 4.3554
15 | 0.8258 | 0.19499 | -0.055 | 4.2351
15.5 | 0.845 | 0.20362 | -0.0592 | 4.1499
16 | 0.8728 | 0.21533 | -0.0599 | 4.0533
16.5 | 0.8884 | 0.22461 | -0.0662 | 3.9553
17 | 0.9 | 0.23208 | -0.0743 | 3.878
17.5 | 0.9178 | 0.24069 | -0.0811 | 3.8132
18 | 0.9381 | 0.24935 | -0.0863 | 3.7622
18.5 | 0.96 | 0.25786 | -0.0903 | 3.723
19 | 0.9881 | 0.27169 | -0.0924 | 3.6369
19.5 | 1.0042 | 0.27913 | -0.0993 | 3.5976
20 | 1.0203 | 0.28582 | -0.1068 | 3.5697

## 25. Re 500k Mach 0.00 (1)
BIGFOIL.COM POLAR EXPORT
NACA66-310 a=0.5
NACA66-310 a=0.5 |  |  |  | Cl Max: | 0.841 | at alpha= | 9 | deg
JavaFoil+Calcfoil stall+Eppler ext transition |  |  |  | L/D Max: | 92.386 | at alpha= | 3 | deg
Re: | 500000 |  |  | Cd Min: | 0.00527 | at alpha= | -0.5 | deg
Mach: | 0 |  |  | Cl=0 at alpha= | -1.9322 | deg
|  |  |  | @ Cl=0.1, Cd= | 0.0079754
|  |  |  | @ Cl=0.4, Cd= | 0.0059159
|  |  |  | @ Cl=0.6, Cd= | 0.0085694
alpha (deg) | Cl | Cd | Cm | Cl/Cd
-15.5 | -0.355 | 0.16761 | -0.007 | -2.117
-15 | -0.374 | 0.1531 | -0.008 | -2.445
-14.5 | -0.394 | 0.14613 | -0.008 | -2.698
-14 | -0.414 | 0.1338 | -0.008 | -3.095
-13.5 | -0.434 | 0.12675 | -0.008 | -3.423
-13 | -0.453 | 0.11962 | -0.008 | -3.786
-12.5 | -0.471 | 0.112 | -0.008 | -4.202
-12 | -0.487 | 0.10545 | -0.008 | -4.617
-11.5 | -0.497 | 0.09942 | -0.008 | -5
-11 | -0.502 | 0.0913 | -0.009 | -5.503
-10.5 | -0.505 | 0.08318 | -0.009 | -6.069
-10 | -0.504 | 0.07829 | -0.009 | -6.434
-9.5 | -0.499 | 0.07311 | -0.01 | -6.825
-9 | -0.49 | 0.06643 | -0.01 | -7.38
-8.5 | -0.477 | 0.06237 | -0.011 | -7.653
-8 | -0.46 | 0.05651 | -0.011 | -8.143
-7.5 | -0.439 | 0.05338 | -0.012 | -8.215
-7 | -0.413 | 0.04871 | -0.012 | -8.476
-6.5 | -0.383 | 0.04533 | -0.012 | -8.455
-6 | -0.35 | 0.04248 | -0.013 | -8.24
-5.5 | -0.314 | 0.04004 | -0.013 | -7.837
-5 | -0.275 | 0.03779 | -0.014 | -7.27
-4.5 | -0.233 | 0.03572 | -0.014 | -6.536
-4 | -0.19 | 0.03396 | -0.015 | -5.602
-3.5 | -0.145 | 0.03237 | -0.016 | -4.489
-3 | -0.1 | 0.03084 | -0.017 | -3.23
-2.5 | -0.066 | 0.00848 | -0.037 | -7.774
-2 | -0.008 | 0.0083 | -0.038 | -0.922
-1.5 | 0.051 | 0.0081 | -0.039 | 6.294
-1 | 0.11 | 0.00795 | -0.039 | 13.816
-0.5 | 0.169 | 0.00527 | -0.04 | 32.033
0 | 0.228 | 0.00527 | -0.041 | 43.226
0.5 | 0.286 | 0.00528 | -0.042 | 54.277
1 | 0.345 | 0.00529 | -0.042 | 65.194
1.5 | 0.403 | 0.00595 | -0.043 | 67.857
2 | 0.46 | 0.00601 | -0.044 | 76.611
2.5 | 0.518 | 0.00609 | -0.045 | 84.954
3 | 0.574 | 0.00622 | -0.045 | 92.386
3.5 | 0.629 | 0.01119 | -0.046 | 56.197
4 | 0.683 | 0.01163 | -0.047 | 58.73
4.5 | 0.736 | 0.01211 | -0.047 | 60.751
5 | 0.785 | 0.01263 | -0.048 | 62.194
5.5 | 0.832 | 0.01315 | -0.049 | 63.247
6 | 0.714 | 0.03954 | -0.023 | 18.044
6.5 | 0.746 | 0.04223 | -0.023 | 17.673
7 | 0.775 | 0.04538 | -0.023 | 17.076
7.5 | 0.8 | 0.04878 | -0.022 | 16.392
8 | 0.82 | 0.05247 | -0.021 | 15.622
8.5 | 0.835 | 0.05605 | -0.021 | 14.905
9 | 0.841 | 0.06071 | -0.02 | 13.86
9.5 | 0.839 | 0.06581 | -0.02 | 12.742
10 | 0.829 | 0.07166 | -0.019 | 11.571
10.5 | 0.814 | 0.07561 | -0.019 | 10.765
11 | 0.794 | 0.08181 | -0.019 | 9.7
11.5 | 0.769 | 0.08893 | -0.019 | 8.642
12 | 0.74 | 0.09572 | -0.019 | 7.733
12.5 | 0.709 | 0.10814 | -0.02 | 6.557
13 | 0.676 | 0.11389 | -0.02 | 5.935
13.5 | 0.642 | 0.12376 | -0.02 | 5.187
14 | 0.608 | 0.13437 | -0.021 | 4.522

## 26. Re 500k Mach 0.00 (2)
BIGFOIL.COM POLAR EXPORT
NACA66-310 a=0.5
NACA66-310 a=0.5 |  |  |  | Cl Max: | 1.054 | at alpha= | 9.5 | deg
XFOIL ncrit=9 |  |  |  | L/D Max: | 89.9863 | at alpha= | 4 | deg
Re: | 500000 |  |  | Cd Min: | 0.15881 | at alpha= | 14.5 | deg
Mach: | 0 |  |  | Cl=0 at alpha= | -2.2548 | deg
|  |  |  | @ Cl=0.1, Cd= | 0.0074871
|  |  |  | @ Cl=0.4, Cd= | 0.007703
|  |  |  | @ Cl=0.6, Cd= | 0.0070219
alpha (deg) | Cl | Cd | Cm | Cl/Cd
-9.5 | -0.4224 | 0.0818 | -0.0539 | -5.1638
-9 | -0.4076 | 0.07245 | -0.0647 | -5.6259
-8.5 | -0.4348 | 0.06493 | -0.0663 | -6.6964
-8 | -0.4381 | 0.05853 | -0.0662 | -7.4851
-7.5 | -0.4313 | 0.052 | -0.0656 | -8.2942
-7 | -0.4015 | 0.04683 | -0.0639 | -8.5736
-6.5 | -0.3799 | 0.04061 | -0.0615 | -9.3548
-6 | -0.3657 | 0.03046 | -0.059 | -12.0059
-5.5 | -0.3252 | 0.02702 | -0.0578 | -12.0355
-5 | -0.2734 | 0.02692 | -0.056 | -10.156
-4.5 | -0.2322 | 0.01665 | -0.053 | -13.9459
-4 | -0.1798 | 0.0143 | -0.0526 | -12.5734
-3.5 | -0.1276 | 0.01294 | -0.052 | -9.8609
-3 | -0.0759 | 0.01179 | -0.0514 | -6.4377
-2.5 | -0.0256 | 0.01076 | -0.0506 | -2.3792
-2 | 0.0266 | 0.01016 | -0.0501 | 2.6181
-1.5 | 0.074 | 0.00881 | -0.0494 | 8.3995
-1 | 0.108 | 0.00708 | -0.0453 | 15.2542
-0.5 | 0.1536 | 0.00733 | -0.0421 | 20.955
0 | 0.1979 | 0.00759 | -0.0388 | 26.0738
0.5 | 0.2493 | 0.00767 | -0.0377 | 32.5033
1 | 0.3051 | 0.00772 | -0.038 | 39.5207
1.5 | 0.3598 | 0.00771 | -0.038 | 46.6667
2 | 0.4173 | 0.0077 | -0.0386 | 54.1948
2.5 | 0.4743 | 0.00759 | -0.0389 | 62.4901
3 | 0.5343 | 0.00728 | -0.0396 | 73.3929
3.5 | 0.5932 | 0.00699 | -0.0401 | 84.8641
4 | 0.6551 | 0.00728 | -0.0417 | 89.9863
4.5 | 0.6844 | 0.01174 | -0.0404 | 58.2964
5 | 0.7477 | 0.01281 | -0.0432 | 58.3685
5.5 | 0.7659 | 0.01396 | -0.0368 | 54.8639
6 | 0.7903 | 0.01482 | -0.0313 | 53.3266
6.5 | 0.8238 | 0.01598 | -0.0279 | 51.5519
7 | 0.8574 | 0.0192 | -0.0247 | 44.6562
7.5 | 0.9006 | 0.02012 | -0.023 | 44.7614
8 | 0.9464 | 0.02211 | -0.0219 | 42.8042
8.5 | 0.9957 | 0.02734 | -0.0219 | 36.4192
9 | 1.032 | 0.03007 | -0.0191 | 34.3199
9.5 | 1.054 | 0.03658 | -0.0146 | 28.8136
10 | 1.0443 | 0.04563 | -0.0071 | 22.8863
10.5 | 0.9906 | 0.05836 | 0.0048 | 16.974
11 | 0.956 | 0.06497 | 0.0098 | 14.7145
11.5 | 0.9157 | 0.07339 | 0.0112 | 12.4772
12 | 0.8654 | 0.08579 | 0.0073 | 10.0874
12.5 | 0.8118 | 0.10754 | -0.0073 | 7.5488
13 | 0.7926 | 0.12521 | -0.0176 | 6.3302
13.5 | 0.7855 | 0.13826 | -0.0244 | 5.6813
14 | 0.7847 | 0.14934 | -0.03 | 5.2545
14.5 | 0.7895 | 0.15881 | -0.0347 | 4.9713

## 27. Re 500k Mach 0.10 (1)
BIGFOIL.COM POLAR EXPORT
NACA66-310 a=0.5
NACA66-310 a=0.5 |  |  |  | Cl Max: | 0.837 | at alpha= | 9 | deg
JavaFoil+Calcfoil stall+Eppler ext transition |  |  |  | L/D Max: | 85.206 | at alpha= | 2.5 | deg
Re: | 500000 |  |  | Cd Min: | 0.00529 | at alpha= | 0 | deg
Mach: | 0.1 |  |  | Cl=0 at alpha= | -1.9322 | deg
|  |  |  | @ Cl=0.1, Cd= | 0.0077763
|  |  |  | @ Cl=0.4, Cd= | 0.0059448
|  |  |  | @ Cl=0.6, Cd= | 0.12952
alpha (deg) | Cl | Cd | Cm | Cl/Cd
-15 | -0.333 | 0.16304 | -0.008 | -2.041
-14.5 | -0.355 | 0.15003 | -0.008 | -2.366
-14 | -0.378 | 0.14273 | -0.008 | -2.645
-13.5 | -0.4 | 0.12899 | -0.008 | -3.102
-13 | -0.422 | 0.12115 | -0.008 | -3.486
-12.5 | -0.444 | 0.11555 | -0.008 | -3.838
-12 | -0.463 | 0.10652 | -0.009 | -4.348
-11.5 | -0.477 | 0.10083 | -0.009 | -4.727
-11 | -0.485 | 0.09173 | -0.009 | -5.289
-10.5 | -0.49 | 0.08695 | -0.009 | -5.639
-10 | -0.492 | 0.07973 | -0.009 | -6.172
-9.5 | -0.49 | 0.07322 | -0.01 | -6.692
-9 | -0.484 | 0.06779 | -0.01 | -7.133
-8.5 | -0.473 | 0.06252 | -0.011 | -7.559
-8 | -0.457 | 0.05697 | -0.011 | -8.022
-7.5 | -0.437 | 0.05374 | -0.012 | -8.127
-7 | -0.412 | 0.04934 | -0.012 | -8.353
-6.5 | -0.383 | 0.04586 | -0.013 | -8.358
-6 | -0.351 | 0.04281 | -0.013 | -8.189
-5.5 | -0.315 | 0.04009 | -0.013 | -7.846
-5 | -0.276 | 0.03778 | -0.014 | -7.296
-4.5 | -0.234 | 0.03573 | -0.014 | -6.558
-4 | -0.191 | 0.034 | -0.015 | -5.619
-3.5 | -0.146 | 0.0324 | -0.016 | -4.505
-3 | -0.1 | 0.03057 | -0.018 | -3.28
-2.5 | -0.066 | 0.00845 | -0.037 | -7.834
-2 | -0.008 | 0.00832 | -0.038 | -0.925
-1.5 | 0.051 | 0.00815 | -0.039 | 6.287
-1 | 0.11 | 0.0077 | -0.04 | 14.326
-0.5 | 0.17 | 0.0053 | -0.04 | 32.029
0 | 0.229 | 0.00529 | -0.041 | 43.265
0.5 | 0.288 | 0.0053 | -0.042 | 54.306
1 | 0.347 | 0.00589 | -0.043 | 58.86
1.5 | 0.405 | 0.00595 | -0.043 | 68.134
2 | 0.463 | 0.00602 | -0.044 | 76.903
2.5 | 0.52 | 0.00611 | -0.045 | 85.206
3 | 0.576 | 0.01086 | -0.045 | 53.062
3.5 | 0.632 | 0.01125 | -0.046 | 56.147
4 | 0.686 | 0.01168 | -0.047 | 58.749
4.5 | 0.739 | 0.01219 | -0.048 | 60.635
5 | 0.789 | 0.01269 | -0.048 | 62.142
5.5 | 0.835 | 0.01325 | -0.049 | 63.005
6 | 0.716 | 0.0397 | -0.023 | 18.034
6.5 | 0.749 | 0.04213 | -0.023 | 17.769
7 | 0.777 | 0.04532 | -0.023 | 17.134
7.5 | 0.8 | 0.04891 | -0.022 | 16.359
8 | 0.819 | 0.0521 | -0.021 | 15.722
8.5 | 0.833 | 0.05652 | -0.02 | 14.742
9 | 0.837 | 0.06148 | -0.02 | 13.613
9.5 | 0.831 | 0.06544 | -0.019 | 12.702
10 | 0.819 | 0.07231 | -0.019 | 11.319
10.5 | 0.799 | 0.07808 | -0.018 | 10.239
11 | 0.775 | 0.08309 | -0.019 | 9.326
11.5 | 0.745 | 0.09091 | -0.019 | 8.199
12 | 0.712 | 0.0968 | -0.019 | 7.359
12.5 | 0.677 | 0.1113 | -0.02 | 6.08
13 | 0.639 | 0.12065 | -0.02 | 5.298
13.5 | 0.601 | 0.12825 | -0.021 | 4.687
14 | 0.563 | 0.12952 | -0.022 | 4.346

## 28. Re 500k Mach 0.10 (2)
BIGFOIL.COM POLAR EXPORT
NACA66-310 a=0.5
NACA66-310 a=0.5 |  |  |  | Cl Max: | 1.0483 | at alpha= | 9.5 | deg
XFOIL ncrit=9 |  |  |  | L/D Max: | 89.0108 | at alpha= | 4 | deg
Re: | 500000 |  |  | Cd Min: | 0.24022 | at alpha= | -20 | deg
Mach: | 0.1 |  |  | Cl=0 at alpha= | -2.2572 | deg
|  |  |  | @ Cl=0.1, Cd= | 0.0076136
|  |  |  | @ Cl=0.4, Cd= | 0.00773
|  |  |  | @ Cl=0.6, Cd= | 0.007036
alpha (deg) | Cl | Cd | Cm | Cl/Cd
-20 | -0.6782 | 0.24022 | 0.0354 | -2.8232
-19.5 | -0.6603 | 0.23357 | 0.031 | -2.827
-19 | -0.6442 | 0.22721 | 0.026 | -2.8353
-18 | -0.6114 | 0.21269 | 0.0182 | -2.8746
-17.5 | -0.5945 | 0.20617 | 0.0148 | -2.8835
-17 | -0.578 | 0.19958 | 0.011 | -2.8961
-16.5 | -0.5618 | 0.19285 | 0.0071 | -2.9131
-16 | -0.5459 | 0.18591 | 0.0033 | -2.9364
-15.5 | -0.5306 | 0.17875 | -0.0005 | -2.9684
-15 | -0.5178 | 0.17158 | -0.0055 | -3.0178
-14.5 | -0.5076 | 0.16449 | -0.0101 | -3.0859
-14 | -0.4967 | 0.15698 | -0.0142 | -3.1641
-13.5 | -0.4809 | 0.14808 | -0.0157 | -3.2476
-13 | -0.4675 | 0.14153 | -0.0185 | -3.3032
-12.5 | -0.456 | 0.13445 | -0.0218 | -3.3916
-12 | -0.446 | 0.12694 | -0.0256 | -3.5135
-11.5 | -0.4403 | 0.11906 | -0.0314 | -3.6981
-11 | -0.4318 | 0.11125 | -0.0356 | -3.8813
-10.5 | -0.4254 | 0.10293 | -0.0403 | -4.1329
-10 | -0.4192 | 0.09467 | -0.0451 | -4.428
-9.5 | -0.4173 | 0.08314 | -0.0528 | -5.0192
-9 | -0.3984 | 0.0743 | -0.0626 | -5.362
-8.5 | -0.4235 | 0.06612 | -0.0665 | -6.405
-8 | -0.4325 | 0.05957 | -0.0665 | -7.2604
-7.5 | -0.4278 | 0.05284 | -0.0661 | -8.0961
-7 | -0.3997 | 0.04744 | -0.0646 | -8.4254
-6.5 | -0.379 | 0.04111 | -0.0622 | -9.2192
-6 | -0.3657 | 0.03099 | -0.0597 | -11.8006
-5.5 | -0.3257 | 0.02742 | -0.0585 | -11.8782
-5 | -0.2741 | 0.02716 | -0.0565 | -10.092
-4.5 | -0.2306 | 0.02135 | -0.0548 | -10.8009
-4 | -0.1806 | 0.01441 | -0.053 | -12.533
-3.5 | -0.1281 | 0.01305 | -0.0524 | -9.8161
-3 | -0.076 | 0.01185 | -0.0518 | -6.4135
-2.5 | -0.0254 | 0.01082 | -0.051 | -2.3475
-2 | 0.0269 | 0.01019 | -0.0504 | 2.6398
-1.5 | 0.0759 | 0.00902 | -0.0498 | 8.4146
-1 | 0.1088 | 0.0071 | -0.0456 | 15.3239
-0.5 | 0.1546 | 0.00735 | -0.0424 | 21.034
0 | 0.1992 | 0.00761 | -0.0391 | 26.1761
0.5 | 0.2508 | 0.0077 | -0.0379 | 32.5714
1 | 0.3069 | 0.00775 | -0.0382 | 39.6
1.5 | 0.3617 | 0.00773 | -0.0382 | 46.7917
2 | 0.4196 | 0.00773 | -0.0388 | 54.282
2.5 | 0.4766 | 0.00762 | -0.039 | 62.5459
3 | 0.5371 | 0.00729 | -0.0397 | 73.6763
3.5 | 0.5957 | 0.00701 | -0.0401 | 84.9786
4 | 0.6569 | 0.00738 | -0.0415 | 89.0108
4.5 | 0.6867 | 0.01181 | -0.0403 | 58.1456
5 | 0.7503 | 0.01289 | -0.043 | 58.2079
5.5 | 0.7667 | 0.01403 | -0.0362 | 54.6472
6 | 0.7914 | 0.01494 | -0.0307 | 52.9719
6.5 | 0.8247 | 0.01615 | -0.0272 | 51.065
7 | 0.8598 | 0.01934 | -0.0241 | 44.4571
7.5 | 0.9037 | 0.02042 | -0.0224 | 44.2556
8 | 0.95 | 0.02253 | -0.0213 | 42.166
8.5 | 0.9974 | 0.0275 | -0.0209 | 36.2691
9 | 1.0327 | 0.03124 | -0.0179 | 33.057
9.5 | 1.0483 | 0.03833 | -0.0125 | 27.3493
10 | 1.0346 | 0.04672 | -0.0047 | 22.1447
10.5 | 0.976 | 0.05948 | 0.0068 | 16.4089
11 | 0.9394 | 0.06662 | 0.0109 | 14.1009
11.5 | 0.8978 | 0.07575 | 0.011 | 11.8521
12 | 0.8491 | 0.08888 | 0.0055 | 9.5533
12.5 | 0.8044 | 0.11033 | -0.0091 | 7.2909
13 | 0.789 | 0.12684 | -0.0185 | 6.2204
13.5 | 0.7831 | 0.13973 | -0.0252 | 5.6044
14 | 0.7832 | 0.15072 | -0.0308 | 5.1964
14.5 | 0.7884 | 0.16022 | -0.0355 | 4.9207

## 29. Re 500k Mach 0.25 (1)
BIGFOIL.COM POLAR EXPORT
NACA66-310 a=0.5
NACA66-310 a=0.5 |  |  |  | Cl Max: | 0.852 | at alpha= | 5.5 | deg
JavaFoil+Calcfoil stall+Eppler ext transition |  |  |  | L/D Max: | 86.031 | at alpha= | 2.5 | deg
Re: | 500000 |  |  | Cd Min: | 0.00533 | at alpha= | 0 | deg
Mach: | 0.25 |  |  | Cl=0 at alpha= | -1.9344 | deg
|  |  |  | @ Cl=0.1, Cd= | 0.0078203
|  |  |  | @ Cl=0.4, Cd= | 0.0060087
|  |  |  | @ Cl=0.6, Cd= | 0.011128
alpha (deg) | Cl | Cd | Cm | Cl/Cd
-13.5 | -0.066 | 0.11788 | -0.01 | -0.557
-13 | -0.063 | 0.11971 | -0.01 | -0.525
-12.5 | -0.174 | 0.14124 | -0.01 | -1.231
-12 | -0.239 | 0.13038 | -0.01 | -1.836
-11.5 | -0.289 | 0.11494 | -0.01 | -2.512
-11 | -0.328 | 0.10387 | -0.01 | -3.16
-10.5 | -0.362 | 0.09543 | -0.01 | -3.794
-10 | -0.39 | 0.08915 | -0.01 | -4.372
-9.5 | -0.411 | 0.08623 | -0.01 | -4.763
-9 | -0.425 | 0.09991 | -0.011 | -4.249
-8.5 | -0.43 | 0.06824 | -0.01 | -6.308
-8 | -0.429 | 0.06072 | -0.011 | -7.065
-7.5 | -0.42 | 0.05593 | -0.012 | -7.504
-7 | -0.403 | 0.0518 | -0.012 | -7.789
-6.5 | -0.381 | 0.04687 | -0.013 | -8.12
-6 | -0.352 | 0.04365 | -0.013 | -8.058
-5.5 | -0.318 | 0.04086 | -0.013 | -7.782
-5 | -0.28 | 0.03832 | -0.014 | -7.311
-4.5 | -0.239 | 0.03612 | -0.014 | -6.62
-4 | -0.195 | 0.03426 | -0.015 | -5.706
-3.5 | -0.15 | 0.03257 | -0.016 | -4.591
-3 | -0.103 | 0.03101 | -0.017 | -3.308
-2.5 | -0.068 | 0.00856 | -0.038 | -7.94
-2 | -0.008 | 0.00832 | -0.039 | -0.949
-1.5 | 0.053 | 0.00793 | -0.04 | 6.63
-1 | 0.113 | 0.00779 | -0.041 | 14.546
-0.5 | 0.174 | 0.00757 | -0.041 | 23.016
0 | 0.235 | 0.00533 | -0.042 | 44.131
0.5 | 0.296 | 0.00592 | -0.043 | 49.934
1 | 0.356 | 0.00595 | -0.044 | 59.877
1.5 | 0.416 | 0.00603 | -0.044 | 69.093
2 | 0.475 | 0.00611 | -0.045 | 77.756
2.5 | 0.534 | 0.0062 | -0.046 | 86.031
3 | 0.591 | 0.01106 | -0.047 | 53.411
3.5 | 0.648 | 0.01149 | -0.047 | 56.397
4 | 0.703 | 0.01196 | -0.048 | 58.767
4.5 | 0.757 | 0.01251 | -0.049 | 60.515
5 | 0.806 | 0.01308 | -0.05 | 61.648
5.5 | 0.852 | 0.0136 | -0.05 | 62.615
6 | 0.729 | 0.04009 | -0.023 | 18.187
6.5 | 0.759 | 0.04298 | -0.023 | 17.653
7 | 0.782 | 0.04634 | -0.023 | 16.878
7.5 | 0.799 | 0.05039 | -0.021 | 15.854
8 | 0.809 | 0.05374 | -0.021 | 15.058
8.5 | 0.812 | 0.05945 | -0.02 | 13.651
9 | 0.797 | 0.06452 | -0.019 | 12.357
9.5 | 0.768 | 0.07076 | -0.019 | 10.85
10 | 0.726 | 0.07784 | -0.019 | 9.328
10.5 | 0.673 | 0.08755 | -0.019 | 7.689

## 30. Re 500k Mach 0.25 (2)
BIGFOIL.COM POLAR EXPORT
NACA66-310 a=0.5
NACA66-310 a=0.5 |  |  |  | Cl Max: | 1.0183 | at alpha= | 9 | deg
XFOIL ncrit=9 |  |  |  | L/D Max: | 85.8592 | at alpha= | 3.5 | deg
Re: | 500000 |  |  | Cd Min: | 0.24409 | at alpha= | -20 | deg
Mach: | 0.25 |  |  | Cl=0 at alpha= | -2.2762 | deg
|  |  |  | @ Cl=0.1, Cd= | 0.0083615
|  |  |  | @ Cl=0.4, Cd= | 0.0078855
|  |  |  | @ Cl=0.6, Cd= | 0.0071499
alpha (deg) | Cl | Cd | Cm | Cl/Cd
-20 | -0.6892 | 0.24409 | 0.0372 | -2.8235
-19.5 | -0.6706 | 0.23736 | 0.0324 | -2.8252
-19 | -0.6537 | 0.23088 | 0.0272 | -2.8313
-18 | -0.6181 | 0.21595 | 0.0196 | -2.8622
-17.5 | -0.6005 | 0.20932 | 0.0158 | -2.8688
-17 | -0.583 | 0.2025 | 0.0117 | -2.879
-16.5 | -0.5657 | 0.19555 | 0.0077 | -2.8929
-16 | -0.5486 | 0.18839 | 0.0037 | -2.912
-15.5 | -0.532 | 0.18108 | -0.0006 | -2.9379
-15 | -0.5193 | 0.17411 | -0.0058 | -2.9826
-14.5 | -0.5075 | 0.16693 | -0.0104 | -3.0402
-14 | -0.4951 | 0.15938 | -0.0145 | -3.1064
-13.5 | -0.4762 | 0.15068 | -0.0156 | -3.1603
-13 | -0.4622 | 0.14384 | -0.0188 | -3.2133
-12.5 | -0.4498 | 0.13658 | -0.0224 | -3.2933
-12 | -0.4404 | 0.12908 | -0.0274 | -3.4118
-11.5 | -0.4324 | 0.12132 | -0.0325 | -3.5641
-11 | -0.4225 | 0.11349 | -0.0366 | -3.7228
-10.5 | -0.4145 | 0.10522 | -0.0412 | -3.9394
-10 | -0.415 | 0.09539 | -0.0452 | -4.3506
-9.5 | -0.3909 | 0.08782 | -0.0512 | -4.4512
-9 | -0.3721 | 0.07906 | -0.06 | -4.7066
-8.5 | -0.3783 | 0.07127 | -0.0647 | -5.308
-8 | -0.4008 | 0.06383 | -0.0677 | -6.2792
-7.5 | -0.4066 | 0.05654 | -0.0686 | -7.1914
-7 | -0.389 | 0.05038 | -0.0679 | -7.7213
-6.5 | -0.373 | 0.04363 | -0.0659 | -8.5492
-6 | -0.3636 | 0.0339 | -0.0638 | -10.7257
-5.5 | -0.3271 | 0.02964 | -0.0621 | -11.0358
-5 | -0.2771 | 0.02854 | -0.0595 | -9.7092
-4.5 | -0.2386 | 0.0182 | -0.0563 | -13.1099
-4 | -0.1852 | 0.01519 | -0.0553 | -12.1922
-3.5 | -0.1304 | 0.01364 | -0.0548 | -9.5601
-3 | -0.0764 | 0.0122 | -0.054 | -6.2623
-2.5 | -0.0235 | 0.01125 | -0.0531 | -2.0889
-2 | 0.029 | 0.01036 | -0.0524 | 2.7992
-1.5 | 0.0836 | 0.0098 | -0.052 | 8.5306
-1 | 0.1129 | 0.00723 | -0.0473 | 15.6155
-0.5 | 0.1602 | 0.00746 | -0.0441 | 21.4745
0 | 0.2067 | 0.00773 | -0.0407 | 26.74
0.5 | 0.2591 | 0.00788 | -0.0393 | 32.8807
1 | 0.3164 | 0.00789 | -0.0396 | 40.1014
1.5 | 0.3739 | 0.00789 | -0.0396 | 47.3891
2 | 0.4318 | 0.00788 | -0.0399 | 54.797
2.5 | 0.4888 | 0.00776 | -0.0397 | 62.9897
3 | 0.5519 | 0.0074 | -0.0404 | 74.5811
3.5 | 0.6096 | 0.0071 | -0.04 | 85.8592
4 | 0.6633 | 0.00823 | -0.0399 | 80.5954
4.5 | 0.6989 | 0.01221 | -0.0393 | 57.24
5 | 0.7639 | 0.01345 | -0.0419 | 56.7955
5.5 | 0.7683 | 0.01447 | -0.0323 | 53.0961
6 | 0.7951 | 0.01559 | -0.0269 | 51.0006
6.5 | 0.8254 | 0.01704 | -0.0223 | 48.439
7 | 0.8725 | 0.02028 | -0.0208 | 43.0227
7.5 | 0.9223 | 0.02234 | -0.0194 | 41.2847
8 | 0.9695 | 0.02539 | -0.018 | 38.1843
8.5 | 1.0038 | 0.03064 | -0.0149 | 32.7611
9 | 1.0183 | 0.03727 | -0.0092 | 27.3222
9.5 | 1.0058 | 0.04418 | -0.0009 | 22.766
10 | 0.9792 | 0.05047 | 0.0064 | 19.4016
10.5 | 0.9434 | 0.05798 | 0.0112 | 16.2711
11 | 0.9024 | 0.06689 | 0.0124 | 13.4908
11.5 | 0.7491 | 0.07996 | 0.0087 | 9.3684
13 | 0.7728 | 0.13268 | -0.0206 | 5.8245
13.5 | 0.7761 | 0.14534 | -0.0281 | 5.3399
14 | 0.7795 | 0.15674 | -0.0343 | 4.9732

## 31. Re 500k Mach 0.50 (1)
BIGFOIL.COM POLAR EXPORT
NACA66-310 a=0.5
NACA66-310 a=0.5 |  |  |  | Cl Max: | 1.146 | at alpha= | 20 | deg
JavaFoil+Calcfoil stall+Eppler ext transition |  |  |  | L/D Max: | 89.174 | at alpha= | 2.5 | deg
Re: | 500000 |  |  | Cd Min: | 0.00613 | at alpha= | 0 | deg
Mach: | 0.5 |  |  | Cl=0 at alpha= | -1.9338 | deg
|  |  |  | @ Cl=0.1, Cd= | 0.0085676
|  |  |  | @ Cl=0.4, Cd= | 0.0062848
|  |  |  | @ Cl=0.6, Cd= | 0.0073397
alpha (deg) | Cl | Cd | Cm | Cl/Cd
-20 | -0.963 | 0.22103 | -0.009 | -4.356
-19.5 | -0.937 | 0.21317 | -0.009 | -4.395
-19 | -0.911 | 0.21284 | -0.01 | -4.281
-18.5 | -0.885 | 0.20396 | -0.01 | -4.34
-18 | -0.859 | 0.19931 | -0.01 | -4.312
-17.5 | -0.831 | 0.18636 | -0.01 | -4.462
-17 | -0.805 | 0.18304 | -0.011 | -4.398
-16.5 | -0.779 | 0.17808 | -0.011 | -4.374
-16 | -0.753 | 0.1692 | -0.011 | -4.449
-15.5 | -0.727 | 0.16485 | -0.012 | -4.408
-15 | -0.7 | 0.15895 | -0.012 | -4.406
-14.5 | -0.672 | 0.15036 | -0.011 | -4.471
-14 | -0.646 | 0.15134 | -0.012 | -4.267
-13.5 | -0.619 | 0.14762 | -0.012 | -4.196
-13 | -0.593 | 0.145 | -0.012 | -4.09
-12.5 | -0.567 | 0.14153 | -0.013 | -4.003
-12 | -0.54 | 0.12957 | -0.013 | -4.168
-11.5 | -0.513 | 0.12816 | -0.013 | -4.002
-11 | -0.486 | 0.11881 | -0.013 | -4.09
-10.5 | -0.459 | 0.11367 | -0.013 | -4.04
-10 | -0.433 | 0.10743 | -0.013 | -4.027
-9.5 | -0.406 | 0.10454 | -0.014 | -3.883
-9 | -0.379 | 0.10155 | -0.014 | -3.735
-8.5 | -0.353 | 0.09762 | -0.014 | -3.611
-8 | -0.325 | 0.09249 | -0.013 | -3.516
-7.5 | -0.298 | 0.08801 | -0.014 | -3.391
-7 | -0.272 | 0.0854 | -0.014 | -3.182
-6.5 | -0.245 | 0.08396 | -0.014 | -2.917
-6 | -0.218 | 0.07806 | -0.015 | -2.795
-5.5 | -0.191 | 0.053 | -0.014 | -3.607
-5 | -0.27 | 0.04436 | -0.015 | -6.083
-4.5 | -0.25 | 0.03933 | -0.015 | -6.36
-4 | -0.211 | 0.03607 | -0.016 | -5.861
-3.5 | -0.164 | 0.03372 | -0.017 | -4.857
-3 | -0.113 | 0.03174 | -0.018 | -3.567
-2.5 | -0.061 | 0.03011 | -0.02 | -2.02
-2 | -0.009 | 0.0084 | -0.044 | -1.047
-1.5 | 0.059 | 0.00864 | -0.045 | 6.788
-1 | 0.127 | 0.00852 | -0.045 | 14.851
-0.5 | 0.195 | 0.00836 | -0.046 | 23.285
0 | 0.262 | 0.00613 | -0.047 | 42.732
0.5 | 0.329 | 0.00619 | -0.048 | 53.18
1 | 0.396 | 0.00628 | -0.049 | 63.082
1.5 | 0.462 | 0.00636 | -0.049 | 72.665
2 | 0.527 | 0.00649 | -0.05 | 81.197
2.5 | 0.592 | 0.00664 | -0.051 | 89.174
3 | 0.655 | 0.01215 | -0.052 | 53.915
3.5 | 0.716 | 0.01274 | -0.053 | 56.233
4 | 0.775 | 0.01344 | -0.053 | 57.64
4.5 | 0.829 | 0.01419 | -0.054 | 58.42
5 | 0.715 | 0.03688 | -0.025 | 19.378
5.5 | 0.737 | 0.0403 | -0.023 | 18.282
6 | 0.733 | 0.04498 | -0.023 | 16.301
6.5 | 0.641 | 0.05485 | -0.019 | 11.681
7 | 0.475 | 0.05898 | -0.021 | 8.049
7.5 | 0.501 | 0.08439 | -0.024 | 5.94
8 | 0.527 | 0.08918 | -0.024 | 5.915
8.5 | 0.553 | 0.09767 | -0.024 | 5.666
9 | 0.579 | 0.10016 | -0.024 | 5.785
9.5 | 0.606 | 0.10396 | -0.028 | 5.832
10 | 0.632 | 0.10681 | -0.028 | 5.92
10.5 | 0.658 | 0.11833 | -0.028 | 5.561
11 | 0.684 | 0.12136 | -0.028 | 5.634
11.5 | 0.71 | 0.12201 | -0.029 | 5.818
12 | 0.737 | 0.13515 | -0.032 | 5.45
12.5 | 0.762 | 0.13717 | -0.032 | 5.557
13 | 0.788 | 0.14074 | -0.033 | 5.597
13.5 | 0.813 | 0.14564 | -0.033 | 5.583
14 | 0.841 | 0.15369 | -0.036 | 5.471
14.5 | 0.866 | 0.15982 | -0.036 | 5.418
15 | 0.891 | 0.16399 | -0.037 | 5.434
15.5 | 0.917 | 0.16987 | -0.037 | 5.396
16 | 0.943 | 0.17831 | -0.039 | 5.288
16.5 | 0.969 | 0.18082 | -0.041 | 5.36
17 | 0.994 | 0.18997 | -0.041 | 5.233
17.5 | 1.019 | 0.19559 | -0.042 | 5.211
18 | 1.045 | 0.19945 | -0.043 | 5.239
18.5 | 1.072 | 0.21286 | -0.044 | 5.035
19 | 1.096 | 0.21964 | -0.045 | 4.992
19.5 | 1.121 | 0.22354 | -0.046 | 5.015
20 | 1.146 | 0.22871 | -0.046 | 5.01

## 32. Re 500k Mach 0.50 (2)
BIGFOIL.COM POLAR EXPORT
NACA66-310 a=0.5
NACA66-310 a=0.5 |  |  |  | Cl Max: | 1.0229 | at alpha= | 20 | deg
XFOIL ncrit=9 |  |  |  | L/D Max: | 88.8714 | at alpha= | 3.5 | deg
Re: | 500000 |  |  | Cd Min: | 0.28439 | at alpha= | 20 | deg
Mach: | 0.5 |  |  | Cl=0 at alpha= | -2.3433 | deg
|  |  |  | @ Cl=0.1, Cd= | 0.010637
|  |  |  | @ Cl=0.4, Cd= | 0.008607
|  |  |  | @ Cl=0.6, Cd= | 0.0079629
alpha (deg) | Cl | Cd | Cm | Cl/Cd
-8 | -0.3215 | 0.07207 | -0.0713 | -4.4609
-7.5 | -0.3213 | 0.06441 | -0.076 | -4.9884
-7 | -0.3302 | 0.05749 | -0.0788 | -5.7436
-6.5 | -0.336 | 0.05119 | -0.0789 | -6.5638
-6 | -0.3294 | 0.04466 | -0.0786 | -7.3757
-5.5 | -0.3005 | 0.03964 | -0.0769 | -7.5807
-4.5 | -0.2456 | 0.02607 | -0.0712 | -9.4208
-4 | -0.2006 | 0.0196 | -0.0674 | -10.2347
-3.5 | -0.1422 | 0.0164 | -0.0654 | -8.6707
-3 | -0.079 | 0.01408 | -0.0643 | -5.6108
-2.5 | -0.0179 | 0.0125 | -0.0629 | -1.432
-2 | 0.0392 | 0.01127 | -0.0611 | 3.4783
-1.5 | 0.0994 | 0.01066 | -0.0602 | 9.3246
-1 | 0.1468 | 0.00883 | -0.0579 | 16.6251
-0.5 | 0.1851 | 0.00797 | -0.0517 | 23.2246
0 | 0.2372 | 0.00833 | -0.0475 | 28.4754
0.5 | 0.294 | 0.00856 | -0.045 | 34.3458
1 | 0.3575 | 0.00862 | -0.0451 | 41.4733
1.5 | 0.4231 | 0.0086 | -0.0452 | 49.1977
2 | 0.4867 | 0.00861 | -0.045 | 56.5273
2.5 | 0.552 | 0.0083 | -0.0443 | 66.506
3 | 0.6175 | 0.00784 | -0.0431 | 78.7628
3.5 | 0.6772 | 0.00762 | -0.0407 | 88.8714
4 | 0.6784 | 0.01203 | -0.0327 | 56.3924
4.5 | 0.7412 | 0.01398 | -0.0338 | 53.0186
5 | 0.7403 | 0.01481 | -0.0222 | 49.9865
5.5 | 0.7597 | 0.0169 | -0.015 | 44.9527
6 | 0.7961 | 0.01896 | -0.0099 | 41.9884
6.5 | 0.8453 | 0.02144 | -0.0062 | 39.4263
7 | 0.9052 | 0.02641 | -0.0038 | 34.2749
7.5 | 0.9336 | 0.0316 | 0.0018 | 29.5443
8 | 0.93 | 0.03775 | 0.0088 | 24.6358
8.5 | 0.9095 | 0.04466 | 0.0146 | 20.365
9 | 0.8805 | 0.0527 | 0.0174 | 16.7078
9.5 | 0.8463 | 0.06254 | 0.0164 | 13.5321
10 | 0.8143 | 0.07419 | 0.0111 | 10.9759
10.5 | 0.7866 | 0.08938 | 0.001 | 8.8006
11 | 0.7731 | 0.10498 | -0.0089 | 7.3643
11.5 | 0.7667 | 0.11785 | -0.0158 | 6.5057
12 | 0.7631 | 0.13274 | -0.0238 | 5.7488
12.5 | 0.7729 | 0.14141 | -0.0279 | 5.4657
13 | 0.782 | 0.15118 | -0.0324 | 5.1726
13.5 | 0.7875 | 0.16271 | -0.0374 | 4.8399
14 | 0.8009 | 0.17322 | -0.0429 | 4.6236
14.5 | 0.816 | 0.18349 | -0.0485 | 4.4471
15 | 0.8289 | 0.19373 | -0.056 | 4.2786
15.5 | 0.8459 | 0.20335 | -0.0617 | 4.1598
16 | 0.8642 | 0.21242 | -0.0668 | 4.0684
16.5 | 0.887 | 0.22018 | -0.0693 | 4.0285
17 | 0.9059 | 0.23062 | -0.0742 | 3.9281
17.5 | 0.923 | 0.24002 | -0.0805 | 3.8455
18 | 0.9406 | 0.24935 | -0.088 | 3.7722
18.5 | 0.9611 | 0.25847 | -0.0935 | 3.7184
19 | 0.9817 | 0.26732 | -0.0988 | 3.6724
19.5 | 1.0024 | 0.27592 | -0.1041 | 3.6329
20 | 1.0229 | 0.28439 | -0.1089 | 3.5968

## 33. Re 750k Mach 0.00 (1)
BIGFOIL.COM POLAR EXPORT
NACA66-310 a=0.5
NACA66-310 a=0.5 |  |  |  | Cl Max: | 0.95 | at alpha= | 7 | deg
JavaFoil+Calcfoil stall+Eppler ext transition |  |  |  | L/D Max: | 121.971 | at alpha= | 3 | deg
Re: | 750000 |  |  | Cd Min: | 0.00457 | at alpha= | 1.5 | deg
Mach: | 0 |  |  | Cl=0 at alpha= | -1.9322 | deg
|  |  |  | @ Cl=0.1, Cd= | 0.0072422
|  |  |  | @ Cl=0.4, Cd= | 0.0045876
|  |  |  | @ Cl=0.6, Cd= | 0.0072089
alpha (deg) | Cl | Cd | Cm | Cl/Cd
-15.5 | -0.355 | 0.15596 | -0.008 | -2.276
-15 | -0.375 | 0.14504 | -0.008 | -2.582
-14.5 | -0.394 | 0.13793 | -0.008 | -2.86
-14 | -0.414 | 0.12751 | -0.008 | -3.249
-13.5 | -0.434 | 0.11745 | -0.009 | -3.696
-13 | -0.453 | 0.11238 | -0.009 | -4.032
-12.5 | -0.471 | 0.10727 | -0.009 | -4.39
-12 | -0.487 | 0.09819 | -0.009 | -4.961
-11.5 | -0.497 | 0.09091 | -0.009 | -5.47
-11 | -0.503 | 0.08713 | -0.009 | -5.768
-10.5 | -0.505 | 0.07911 | -0.009 | -6.383
-10 | -0.504 | 0.07379 | -0.01 | -6.829
-9.5 | -0.499 | 0.0692 | -0.01 | -7.214
-9 | -0.49 | 0.06433 | -0.011 | -7.624
-8.5 | -0.477 | 0.05899 | -0.011 | -8.094
-8 | -0.46 | 0.05401 | -0.012 | -8.523
-7.5 | -0.439 | 0.0515 | -0.012 | -8.518
-7 | -0.413 | 0.04708 | -0.012 | -8.772
-6.5 | -0.383 | 0.04447 | -0.013 | -8.622
-6 | -0.35 | 0.04131 | -0.013 | -8.478
-5.5 | -0.314 | 0.03888 | -0.014 | -8.073
-5 | -0.275 | 0.0368 | -0.015 | -7.473
-4.5 | -0.234 | 0.03468 | -0.015 | -6.739
-4 | -0.19 | 0.03298 | -0.016 | -5.776
-3.5 | -0.146 | 0.03117 | -0.018 | -4.677
-3 | -0.124 | 0.00799 | -0.036 | -15.478
-2.5 | -0.066 | 0.00771 | -0.037 | -8.548
-2 | -0.008 | 0.00757 | -0.038 | -1.012
-1.5 | 0.051 | 0.0074 | -0.039 | 6.888
-1 | 0.11 | 0.00721 | -0.039 | 15.225
-0.5 | 0.169 | 0.00479 | -0.04 | 35.252
0 | 0.228 | 0.00485 | -0.041 | 46.991
0.5 | 0.287 | 0.00483 | -0.042 | 59.34
1 | 0.345 | 0.00483 | -0.042 | 71.504
1.5 | 0.404 | 0.00457 | -0.043 | 88.502
2 | 0.462 | 0.00462 | -0.044 | 99.81
2.5 | 0.519 | 0.00466 | -0.045 | 111.459
3 | 0.576 | 0.00472 | -0.045 | 121.971
3.5 | 0.63 | 0.01032 | -0.046 | 61.04
4 | 0.684 | 0.01072 | -0.047 | 63.828
4.5 | 0.737 | 0.01118 | -0.047 | 65.915
5 | 0.787 | 0.01165 | -0.048 | 67.508
5.5 | 0.833 | 0.01215 | -0.049 | 68.589
6 | 0.877 | 0.01266 | -0.05 | 69.264
6.5 | 0.916 | 0.01326 | -0.05 | 69.058
7 | 0.95 | 0.01386 | -0.051 | 68.54
7.5 | 0.802 | 0.04688 | -0.025 | 17.099
8 | 0.821 | 0.05064 | -0.023 | 16.209
8.5 | 0.836 | 0.05473 | -0.022 | 15.277
9 | 0.842 | 0.05881 | -0.022 | 14.316
9.5 | 0.839 | 0.0631 | -0.021 | 13.299
10 | 0.83 | 0.06865 | -0.021 | 12.086
10.5 | 0.814 | 0.07217 | -0.02 | 11.284
11 | 0.794 | 0.07951 | -0.02 | 9.984
11.5 | 0.769 | 0.0851 | -0.02 | 9.034
12 | 0.74 | 0.09025 | -0.02 | 8.203

## 34. Re 750k Mach 0.00 (2)
BIGFOIL.COM POLAR EXPORT
NACA66-310 a=0.5
NACA66-310 a=0.5 |  |  |  | Cl Max: | 1.1246 | at alpha= | 11.5 | deg
XFOIL ncrit=9 |  |  |  | L/D Max: | 101.451 | at alpha= | 3.5 | deg
Re: | 750000 |  |  | Cd Min: | 0.23908 | at alpha= | -20 | deg
Mach: | 0 |  |  | Cl=0 at alpha= | -2.1884 | deg
|  |  |  | @ Cl=0.1, Cd= | 0.0064924
|  |  |  | @ Cl=0.4, Cd= | 0.0059872
|  |  |  | @ Cl=0.6, Cd= | 0.006341
alpha (deg) | Cl | Cd | Cm | Cl/Cd
-20 | -0.676 | 0.23908 | 0.0347 | -2.8275
-19.5 | -0.6599 | 0.23243 | 0.0302 | -2.8391
-19 | -0.6436 | 0.22493 | 0.0267 | -2.8613
-18.5 | -0.627 | 0.2188 | 0.0229 | -2.8656
-18 | -0.6103 | 0.21248 | 0.0189 | -2.8723
-17.5 | -0.5938 | 0.20589 | 0.015 | -2.8841
-17 | -0.5772 | 0.19897 | 0.011 | -2.9009
-16.5 | -0.5609 | 0.19184 | 0.0068 | -2.9238
-16 | -0.5466 | 0.18462 | 0.0024 | -2.9607
-15.5 | -0.5333 | 0.17732 | -0.0017 | -3.0076
-15 | -0.5205 | 0.16974 | -0.0058 | -3.0665
-14 | -0.4941 | 0.15435 | -0.0117 | -3.2012
-13.5 | -0.4807 | 0.14778 | -0.0149 | -3.2528
-13 | -0.4689 | 0.14045 | -0.0184 | -3.3386
-12.5 | -0.46 | 0.13246 | -0.0231 | -3.4727
-12 | -0.4521 | 0.12448 | -0.0274 | -3.6319
-11.5 | -0.4441 | 0.11631 | -0.0314 | -3.8182
-11 | -0.4367 | 0.1082 | -0.0353 | -4.036
-10.5 | -0.4383 | 0.09913 | -0.0383 | -4.4215
-10 | -0.4203 | 0.09016 | -0.0465 | -4.6617
-9.5 | -0.405 | 0.08241 | -0.0533 | -4.9145
-9 | -0.413 | 0.0747 | -0.0572 | -5.5288
-8.5 | -0.4422 | 0.06627 | -0.0612 | -6.6727
-8 | -0.4511 | 0.05845 | -0.0623 | -7.7177
-7.5 | -0.4343 | 0.05039 | -0.062 | -8.6188
-6.5 | -0.4168 | 0.0311 | -0.0564 | -13.4019
-6 | -0.3782 | 0.028 | -0.0554 | -13.5071
-5.5 | -0.3412 | 0.01993 | -0.0511 | -17.1199
-5 | -0.2948 | 0.01568 | -0.05 | -18.801
-4.5 | -0.2427 | 0.01388 | -0.0496 | -17.4856
-4 | -0.1897 | 0.01235 | -0.0492 | -15.3603
-3.5 | -0.1361 | 0.01147 | -0.049 | -11.8657
-3 | -0.087 | 0.00993 | -0.048 | -8.7613
-2.5 | -0.0339 | 0.00928 | -0.0478 | -3.653
-2 | 0.0205 | 0.0089 | -0.0478 | 2.3034
-1.5 | 0.0742 | 0.0084 | -0.0476 | 8.8333
-1 | 0.1095 | 0.00579 | -0.045 | 18.9119
-0.5 | 0.1617 | 0.00573 | -0.0441 | 28.2199
0 | 0.2133 | 0.00585 | -0.0428 | 36.4615
0.5 | 0.2647 | 0.00597 | -0.0417 | 44.3384
1 | 0.3206 | 0.00597 | -0.0419 | 53.7018
1.5 | 0.3767 | 0.006 | -0.0422 | 62.7833
2 | 0.4314 | 0.00597 | -0.0421 | 72.2613
2.5 | 0.4852 | 0.00586 | -0.0417 | 82.7986
3 | 0.5369 | 0.00576 | -0.0407 | 93.2118
3.5 | 0.5874 | 0.00579 | -0.0397 | 101.4508
4 | 0.6185 | 0.00715 | -0.0353 | 86.5035
5 | 0.7086 | 0.0113 | -0.0348 | 62.708
5.5 | 0.7727 | 0.01211 | -0.0376 | 63.8068
6 | 0.807 | 0.01353 | -0.0346 | 59.6452
6.5 | 0.8416 | 0.01433 | -0.0312 | 58.7299
7 | 0.8796 | 0.01531 | -0.0286 | 57.4526
7.5 | 0.9101 | 0.0179 | -0.0251 | 50.8436
8 | 0.9514 | 0.0188 | -0.0231 | 50.6064
8.5 | 0.9895 | 0.01987 | -0.0208 | 49.7987
9 | 1.025 | 0.02129 | -0.0184 | 48.1447
9.5 | 1.0691 | 0.02509 | -0.0175 | 42.6106
10 | 1.1028 | 0.02915 | -0.0151 | 37.8319
10.5 | 1.1183 | 0.03331 | -0.0102 | 33.5725
11 | 1.1193 | 0.03752 | -0.0042 | 29.8321
11.5 | 1.1246 | 0.03957 | 0.0002 | 28.4205
12 | 1.1094 | 0.0448 | 0.0052 | 24.7634
12.5 | 1.0632 | 0.05421 | 0.0096 | 19.6126
13 | 1.0166 | 0.06499 | 0.01 | 15.6424
13.5 | 0.7889 | 0.13339 | -0.0224 | 5.9142
14 | 0.7897 | 0.147 | -0.0296 | 5.3721
14.5 | 0.7924 | 0.15752 | -0.035 | 5.0305
15 | 0.7979 | 0.16704 | -0.0398 | 4.7767
15.5 | 0.8101 | 0.17345 | -0.0432 | 4.6705
16 | 0.8114 | 0.18431 | -0.0482 | 4.4024
16.5 | 0.8209 | 0.19421 | -0.0531 | 4.2269

## 35. Re 750k Mach 0.10 (1)
BIGFOIL.COM POLAR EXPORT
NACA66-310 a=0.5
NACA66-310 a=0.5 |  |  |  | Cl Max: | 0.952 | at alpha= | 7 | deg
JavaFoil+Calcfoil stall+Eppler ext transition |  |  |  | L/D Max: | 111.178 | at alpha= | 2.5 | deg
Re: | 750000 |  |  | Cd Min: | 0.00459 | at alpha= | 1 | deg
Mach: | 0.1 |  |  | Cl=0 at alpha= | -1.9322 | deg
|  |  |  | @ Cl=0.1, Cd= | 0.0072854
|  |  |  | @ Cl=0.4, Cd= | 0.004608
|  |  |  | @ Cl=0.6, Cd= | 0.010158
alpha (deg) | Cl | Cd | Cm | Cl/Cd
-15 | -0.333 | 0.15162 | -0.008 | -2.196
-14.5 | -0.355 | 0.14028 | -0.008 | -2.532
-14 | -0.378 | 0.13438 | -0.009 | -2.811
-13.5 | -0.4 | 0.12301 | -0.009 | -3.255
-13 | -0.423 | 0.11239 | -0.009 | -3.76
-12.5 | -0.444 | 0.1079 | -0.009 | -4.112
-12 | -0.463 | 0.10198 | -0.009 | -4.544
-11.5 | -0.477 | 0.09392 | -0.009 | -5.077
-11 | -0.485 | 0.08568 | -0.009 | -5.663
-10.5 | -0.49 | 0.08255 | -0.009 | -5.942
-10 | -0.492 | 0.07485 | -0.01 | -6.576
-9.5 | -0.49 | 0.06926 | -0.01 | -7.078
-9 | -0.484 | 0.06424 | -0.011 | -7.529
-8.5 | -0.473 | 0.06017 | -0.011 | -7.858
-8 | -0.457 | 0.05454 | -0.012 | -8.383
-7.5 | -0.437 | 0.05189 | -0.012 | -8.421
-7 | -0.412 | 0.04756 | -0.013 | -8.671
-6.5 | -0.383 | 0.04448 | -0.013 | -8.622
-6 | -0.351 | 0.04165 | -0.013 | -8.419
-5.5 | -0.315 | 0.03897 | -0.014 | -8.075
-5 | -0.276 | 0.03677 | -0.014 | -7.502
-4.5 | -0.235 | 0.03477 | -0.015 | -6.749
-4 | -0.191 | 0.03303 | -0.016 | -5.792
-3.5 | -0.146 | 0.0313 | -0.018 | -4.676
-3 | -0.124 | 0.00797 | -0.037 | -15.575
-2.5 | -0.066 | 0.00772 | -0.037 | -8.579
-2 | -0.008 | 0.00755 | -0.038 | -1.019
-1.5 | 0.051 | 0.00741 | -0.039 | 6.909
-1 | 0.11 | 0.00726 | -0.04 | 15.2
-0.5 | 0.17 | 0.00485 | -0.04 | 34.97
0 | 0.229 | 0.00483 | -0.041 | 47.4
0.5 | 0.288 | 0.00482 | -0.042 | 59.79
1 | 0.347 | 0.00459 | -0.043 | 75.645
1.5 | 0.406 | 0.00461 | -0.043 | 88.083
2 | 0.464 | 0.00461 | -0.044 | 100.645
2.5 | 0.522 | 0.00469 | -0.045 | 111.178
3 | 0.577 | 0.01001 | -0.046 | 57.612
3.5 | 0.633 | 0.01037 | -0.046 | 60.998
4 | 0.687 | 0.01076 | -0.047 | 63.901
4.5 | 0.74 | 0.01123 | -0.048 | 65.943
5 | 0.79 | 0.01171 | -0.048 | 67.442
5.5 | 0.837 | 0.01222 | -0.049 | 68.453
6 | 0.88 | 0.01273 | -0.05 | 69.105
6.5 | 0.918 | 0.01336 | -0.05 | 68.719
7 | 0.952 | 0.01389 | -0.051 | 68.513
7.5 | 0.802 | 0.04732 | -0.024 | 16.939
8 | 0.82 | 0.05058 | -0.023 | 16.212
8.5 | 0.834 | 0.05466 | -0.022 | 15.256
9 | 0.838 | 0.05869 | -0.021 | 14.271
9.5 | 0.832 | 0.06353 | -0.021 | 13.093
10 | 0.819 | 0.06854 | -0.02 | 11.946
10.5 | 0.8 | 0.07503 | -0.019 | 10.658
11 | 0.775 | 0.07964 | -0.02 | 9.734
11.5 | 0.746 | 0.08621 | -0.019 | 8.648
12 | 0.713 | 0.09271 | -0.021 | 7.687

## 36. Re 750k Mach 0.10 (2)
BIGFOIL.COM POLAR EXPORT
NACA66-310 a=0.5
NACA66-310 a=0.5 |  |  |  | Cl Max: | 1.0994 | at alpha= | 10 | deg
XFOIL ncrit=9 |  |  |  | L/D Max: | 101.67 | at alpha= | 3.5 | deg
Re: | 750000 |  |  | Cd Min: | 0.23979 | at alpha= | -20 | deg
Mach: | 0.1 |  |  | Cl=0 at alpha= | -2.1907 | deg
|  |  |  | @ Cl=0.1, Cd= | 0.0065812
|  |  |  | @ Cl=0.4, Cd= | 0.0060085
|  |  |  | @ Cl=0.6, Cd= | 0.0062829
alpha (deg) | Cl | Cd | Cm | Cl/Cd
-20 | -0.678 | 0.23979 | 0.035 | -2.8275
-19.5 | -0.6617 | 0.23311 | 0.0305 | -2.8386
-19 | -0.6452 | 0.2256 | 0.027 | -2.8599
-18.5 | -0.6284 | 0.21943 | 0.0231 | -2.8638
-18 | -0.6115 | 0.21307 | 0.0191 | -2.8699
-17.5 | -0.5949 | 0.20643 | 0.0151 | -2.8818
-17 | -0.5779 | 0.19946 | 0.0112 | -2.8973
-16.5 | -0.5615 | 0.19232 | 0.0069 | -2.9196
-16 | -0.5471 | 0.18509 | 0.0025 | -2.9559
-15.5 | -0.5336 | 0.17779 | -0.0017 | -3.0013
-15 | -0.5205 | 0.17021 | -0.0057 | -3.058
-14.5 | -0.5089 | 0.16148 | -0.0093 | -3.1515
-14 | -0.4934 | 0.15487 | -0.0117 | -3.1859
-13.5 | -0.4799 | 0.14823 | -0.0149 | -3.2375
-13 | -0.4678 | 0.14084 | -0.0184 | -3.3215
-12.5 | -0.459 | 0.13288 | -0.0232 | -3.4542
-12 | -0.4507 | 0.12493 | -0.0275 | -3.6076
-11.5 | -0.4424 | 0.11677 | -0.0315 | -3.7886
-11 | -0.4347 | 0.10867 | -0.0354 | -4.0002
-10.5 | -0.4345 | 0.09999 | -0.0381 | -4.3454
-10 | -0.4152 | 0.09097 | -0.0465 | -4.5641
-9.5 | -0.4008 | 0.08321 | -0.0531 | -4.8167
-9 | -0.4071 | 0.0756 | -0.0568 | -5.3849
-8.5 | -0.4326 | 0.06705 | -0.0616 | -6.4519
-8 | -0.4458 | 0.0593 | -0.0626 | -7.5177
-7.5 | -0.4312 | 0.05113 | -0.0627 | -8.4334
-7 | -0.4181 | 0.04326 | -0.0607 | -9.6648
-6.5 | -0.4158 | 0.03186 | -0.0572 | -13.0508
-6 | -0.3782 | 0.0286 | -0.0562 | -13.2238
-5.5 | -0.3421 | 0.02034 | -0.0518 | -16.8191
-5 | -0.2961 | 0.01591 | -0.0505 | -18.6109
-4.5 | -0.2439 | 0.01407 | -0.05 | -17.3348
-4 | -0.1904 | 0.01248 | -0.0497 | -15.2564
-3.5 | -0.1366 | 0.01152 | -0.0494 | -11.8576
-2.5 | -0.0339 | 0.00931 | -0.0481 | -3.6412
-2 | 0.0209 | 0.00895 | -0.0481 | 2.3352
-1.5 | 0.0748 | 0.00845 | -0.0479 | 8.8521
-1 | 0.1104 | 0.00581 | -0.0453 | 19.0017
-0.5 | 0.1628 | 0.00574 | -0.0444 | 28.3624
0 | 0.2146 | 0.00588 | -0.0431 | 36.4966
0.5 | 0.2663 | 0.00599 | -0.0419 | 44.4574
1 | 0.3225 | 0.00599 | -0.0421 | 53.8397
1.5 | 0.3789 | 0.00602 | -0.0425 | 62.9402
2 | 0.434 | 0.00599 | -0.0424 | 72.4541
2.5 | 0.4881 | 0.00588 | -0.042 | 83.0102
3 | 0.5401 | 0.00577 | -0.041 | 93.6049
3.5 | 0.5907 | 0.00581 | -0.0398 | 101.6695
4 | 0.62 | 0.0073 | -0.0351 | 84.9315
4.5 | 0.6469 | 0.01034 | -0.0318 | 62.5629
5 | 0.7114 | 0.01136 | -0.0346 | 62.6232
5.5 | 0.7757 | 0.0122 | -0.0374 | 63.582
6 | 0.8082 | 0.01362 | -0.0339 | 59.3392
6.5 | 0.843 | 0.01447 | -0.0305 | 58.2585
7 | 0.881 | 0.01548 | -0.0278 | 56.9121
7.5 | 0.9122 | 0.01804 | -0.0243 | 50.5654
8 | 0.9534 | 0.01913 | -0.0222 | 49.838
8.5 | 0.9912 | 0.02017 | -0.0197 | 49.1423
9 | 1.0372 | 0.02416 | -0.0194 | 42.9305
9.5 | 1.0721 | 0.0262 | -0.0165 | 40.9198
10 | 1.0994 | 0.03126 | -0.0132 | 35.1695
10.5 | 1.0985 | 0.03752 | -0.0062 | 29.2777
11 | 1.042 | 0.04987 | 0.0046 | 20.8943
11.5 | 0.9959 | 0.059 | 0.01 | 16.8797
12 | 0.9501 | 0.06891 | 0.011 | 13.7875
12.5 | 0.8966 | 0.08208 | 0.0065 | 10.9235
13 | 0.8473 | 0.10085 | -0.0059 | 8.4016
13.5 | 0.7856 | 0.13499 | -0.0232 | 5.8197
14 | 0.788 | 0.14832 | -0.0303 | 5.3128
14.5 | 0.7912 | 0.15897 | -0.0358 | 4.977
15 | 0.7972 | 0.16844 | -0.0406 | 4.7328

## 37. Re 750k Mach 0.25 (1)
BIGFOIL.COM POLAR EXPORT
NACA66-310 a=0.5
NACA66-310 a=0.5 |  |  |  | Cl Max: | 0.929 | at alpha= | 6.5 | deg
JavaFoil+Calcfoil stall+Eppler ext transition |  |  |  | L/D Max: | 112.986 | at alpha= | 2.5 | deg
Re: | 750000 |  |  | Cd Min: | 0.00461 | at alpha= | 0.5 | deg
Mach: | 0.25 |  |  | Cl=0 at alpha= | -1.9344 | deg
|  |  |  | @ Cl=0.1, Cd= | 0.0073138
|  |  |  | @ Cl=0.4, Cd= | 0.0046343
|  |  |  | @ Cl=0.6, Cd= | 0.09544
alpha (deg) | Cl | Cd | Cm | Cl/Cd
-13.5 | -0.066 | 0.11282 | -0.01 | -0.582
-13 | -0.063 | 0.10875 | -0.01 | -0.578
-12.5 | -0.174 | 0.12721 | -0.01 | -1.367
-12 | -0.239 | 0.11477 | -0.01 | -2.087
-11.5 | -0.289 | 0.10548 | -0.01 | -2.739
-11 | -0.328 | 0.09999 | -0.01 | -3.284
-10.5 | -0.362 | 0.09025 | -0.01 | -4.014
-10 | -0.39 | 0.08205 | -0.01 | -4.752
-9.5 | -0.411 | 0.07676 | -0.01 | -5.352
-9 | -0.425 | 0.09197 | -0.011 | -4.617
-8.5 | -0.431 | 0.06521 | -0.011 | -6.603
-8 | -0.429 | 0.05794 | -0.012 | -7.407
-7.5 | -0.42 | 0.05423 | -0.012 | -7.742
-7 | -0.404 | 0.04995 | -0.013 | -8.08
-6.5 | -0.381 | 0.04517 | -0.013 | -8.427
-6 | -0.352 | 0.04223 | -0.013 | -8.33
-5.5 | -0.318 | 0.03966 | -0.014 | -8.022
-5 | -0.28 | 0.03729 | -0.014 | -7.516
-4.5 | -0.239 | 0.03524 | -0.015 | -6.789
-4 | -0.196 | 0.03329 | -0.016 | -5.879
-3.5 | -0.15 | 0.03166 | -0.018 | -4.733
-3 | -0.127 | 0.00807 | -0.038 | -15.785
-2.5 | -0.068 | 0.00779 | -0.038 | -8.73
-2 | -0.008 | 0.00765 | -0.039 | -1.033
-1.5 | 0.053 | 0.0074 | -0.04 | 7.107
-1 | 0.113 | 0.00729 | -0.041 | 15.548
-0.5 | 0.174 | 0.00714 | -0.042 | 24.393
0 | 0.235 | 0.00488 | -0.042 | 48.176
0.5 | 0.296 | 0.00461 | -0.043 | 64.225
1 | 0.357 | 0.00462 | -0.044 | 77.272
1.5 | 0.417 | 0.00464 | -0.045 | 89.864
2 | 0.476 | 0.00466 | -0.045 | 102.252
2.5 | 0.536 | 0.00474 | -0.046 | 112.986
3 | 0.592 | 0.0102 | -0.047 | 58.02
3.5 | 0.649 | 0.01058 | -0.047 | 61.293
4 | 0.704 | 0.01104 | -0.048 | 63.783
4.5 | 0.758 | 0.01153 | -0.049 | 65.742
5 | 0.808 | 0.01207 | -0.05 | 66.916
5.5 | 0.853 | 0.01262 | -0.05 | 67.607
6 | 0.894 | 0.01321 | -0.051 | 67.695
6.5 | 0.929 | 0.01392 | -0.052 | 66.761
7 | 0.784 | 0.04457 | -0.026 | 17.601
7.5 | 0.8 | 0.04868 | -0.023 | 16.431
8 | 0.81 | 0.05205 | -0.022 | 15.558
8.5 | 0.812 | 0.05739 | -0.022 | 14.15
9 | 0.798 | 0.06209 | -0.02 | 12.847
9.5 | 0.768 | 0.06821 | -0.019 | 11.258
10 | 0.726 | 0.07499 | -0.02 | 9.686
10.5 | 0.673 | 0.08251 | -0.02 | 8.16
11 | 0.611 | 0.08611 | -0.022 | 7.09
11.5 | 0.539 | 0.09544 | -0.022 | 5.649

## 38. Re 750k Mach 0.25 (2)
BIGFOIL.COM POLAR EXPORT
NACA66-310 a=0.5
NACA66-310 a=0.5 |  |  |  | Cl Max: | 1.0484 | at alpha= | 9.5 | deg
XFOIL ncrit=9 |  |  |  | L/D Max: | 102.336 | at alpha= | 3.5 | deg
Re: | 750000 |  |  | Cd Min: | 0.24384 | at alpha= | -20 | deg
Mach: | 0.25 |  |  | Cl=0 at alpha= | -2.2018 | deg
|  |  |  | @ Cl=0.1, Cd= | 0.0070222
|  |  |  | @ Cl=0.4, Cd= | 0.0061084
|  |  |  | @ Cl=0.6, Cd= | 0.0059326
alpha (deg) | Cl | Cd | Cm | Cl/Cd
-20 | -0.6894 | 0.24384 | 0.0368 | -2.8273
-19.5 | -0.6721 | 0.23698 | 0.0321 | -2.8361
-19 | -0.6544 | 0.22938 | 0.0286 | -2.8529
-18.5 | -0.6367 | 0.22294 | 0.0245 | -2.8559
-18 | -0.6188 | 0.21632 | 0.0203 | -2.8606
-17.5 | -0.6011 | 0.20944 | 0.0161 | -2.87
-17 | -0.5828 | 0.20219 | 0.0118 | -2.8824
-16.5 | -0.5659 | 0.19503 | 0.0074 | -2.9016
-16 | -0.5504 | 0.18773 | 0.0028 | -2.9319
-15.5 | -0.5356 | 0.18033 | -0.0015 | -2.9701
-15 | -0.5213 | 0.1727 | -0.0056 | -3.0185
-14.5 | -0.5059 | 0.16428 | -0.0085 | -3.0795
-14 | -0.4904 | 0.15755 | -0.0116 | -3.1127
-13.5 | -0.4762 | 0.1506 | -0.015 | -3.162
-13 | -0.4633 | 0.14282 | -0.0194 | -3.2439
-12.5 | -0.4542 | 0.13512 | -0.024 | -3.3615
-12 | -0.4438 | 0.12722 | -0.0282 | -3.4884
-11.5 | -0.4341 | 0.11906 | -0.0322 | -3.6461
-11 | -0.4308 | 0.10983 | -0.0355 | -3.9224
-10 | -0.3909 | 0.09409 | -0.048 | -4.1545
-9.5 | -0.3831 | 0.08666 | -0.0524 | -4.4207
-9 | -0.385 | 0.07848 | -0.0572 | -4.9057
-8.5 | -0.3935 | 0.06965 | -0.064 | -5.6497
-7.5 | -0.4129 | 0.0545 | -0.0659 | -7.5761
-7 | -0.4062 | 0.04665 | -0.0646 | -8.7074
-6.5 | -0.4077 | 0.03617 | -0.062 | -11.2718
-6 | -0.376 | 0.03205 | -0.0605 | -11.7317
-5.5 | -0.3268 | 0.02993 | -0.0586 | -10.9188
-5 | -0.302 | 0.01757 | -0.0535 | -17.1884
-4.5 | -0.2499 | 0.01523 | -0.0528 | -16.4084
-4 | -0.1948 | 0.01321 | -0.0521 | -14.7464
-3.5 | -0.1395 | 0.01186 | -0.0516 | -11.7622
-3 | -0.0869 | 0.0104 | -0.0507 | -8.3558
-2.5 | -0.0334 | 0.00949 | -0.0501 | -3.5195
-2 | 0.0226 | 0.00906 | -0.0499 | 2.4945
-1.5 | 0.0784 | 0.00856 | -0.0497 | 9.1589
-1 | 0.1152 | 0.00594 | -0.0471 | 19.3939
-0.5 | 0.1685 | 0.00584 | -0.0459 | 28.8527
0 | 0.2218 | 0.00596 | -0.0446 | 37.2148
0.5 | 0.2748 | 0.00608 | -0.0433 | 45.1974
1 | 0.3332 | 0.00611 | -0.0436 | 54.5336
1.5 | 0.3909 | 0.00611 | -0.0439 | 63.9771
2 | 0.4484 | 0.0061 | -0.0439 | 73.5082
2.5 | 0.504 | 0.00596 | -0.0433 | 84.5638
3 | 0.5577 | 0.00585 | -0.0422 | 95.3333
3.5 | 0.6089 | 0.00595 | -0.0408 | 102.3361
4 | 0.6271 | 0.00808 | -0.0339 | 77.6114
4.5 | 0.6594 | 0.01068 | -0.031 | 61.7416
5 | 0.7261 | 0.01168 | -0.0337 | 62.1661
5.5 | 0.7914 | 0.01277 | -0.0363 | 61.9734
6 | 0.8137 | 0.01413 | -0.0302 | 57.5867
6.5 | 0.8471 | 0.01529 | -0.0261 | 55.4022
7 | 0.8822 | 0.01644 | -0.0224 | 53.6618
7.5 | 0.9207 | 0.01917 | -0.0195 | 48.0282
8 | 0.9698 | 0.02145 | -0.0181 | 45.2121
8.5 | 1.0024 | 0.02252 | -0.0144 | 44.5115
9 | 1.0416 | 0.02849 | -0.0124 | 36.5602
9.5 | 1.0484 | 0.03581 | -0.0058 | 29.2767
10 | 1.0266 | 0.04308 | 0.0025 | 23.8301
10.5 | 0.9911 | 0.05107 | 0.0092 | 19.4067
11 | 0.9512 | 0.05976 | 0.0125 | 15.917
11.5 | 0.91 | 0.06989 | 0.0117 | 13.0205
12 | 0.87 | 0.08222 | 0.006 | 10.5814
12.5 | 0.8285 | 0.10298 | -0.0079 | 8.0453
13 | 0.7796 | 0.12912 | -0.0207 | 6.0378
13.5 | 0.7778 | 0.1419 | -0.027 | 5.4813
14 | 0.7811 | 0.1534 | -0.0328 | 5.0919
14.5 | 0.7891 | 0.16513 | -0.0394 | 4.7787

## 39. Re 750k Mach 0.50 (1)
BIGFOIL.COM POLAR EXPORT
NACA66-310 a=0.5
NACA66-310 a=0.5 |  |  |  | Cl Max: | 1.146 | at alpha= | 20 | deg
JavaFoil+Calcfoil stall+Eppler ext transition |  |  |  | L/D Max: | 104.535 | at alpha= | 2.5 | deg
Re: | 750000 |  |  | Cd Min: | 0.00472 | at alpha= | 0 | deg
Mach: | 0.5 |  |  | Cl=0 at alpha= | -1.9338 | deg
|  |  |  | @ Cl=0.1, Cd= | 0.0072634
|  |  |  | @ Cl=0.4, Cd= | 0.0053729
|  |  |  | @ Cl=0.6, Cd= | 0.0060673
alpha (deg) | Cl | Cd | Cm | Cl/Cd
-20 | -0.963 | 0.20263 | -0.009 | -4.752
-19.5 | -0.937 | 0.19927 | -0.009 | -4.702
-19 | -0.911 | 0.19449 | -0.01 | -4.685
-18.5 | -0.885 | 0.187 | -0.01 | -4.734
-18 | -0.859 | 0.18235 | -0.01 | -4.713
-17.5 | -0.832 | 0.17248 | -0.01 | -4.822
-17 | -0.805 | 0.16694 | -0.011 | -4.823
-16.5 | -0.779 | 0.16197 | -0.011 | -4.81
-16 | -0.753 | 0.15811 | -0.011 | -4.761
-15.5 | -0.727 | 0.15384 | -0.012 | -4.723
-15 | -0.7 | 0.14385 | -0.012 | -4.869
-14.5 | -0.672 | 0.13995 | -0.012 | -4.805
-14 | -0.646 | 0.13889 | -0.012 | -4.65
-13.5 | -0.619 | 0.13515 | -0.012 | -4.584
-13 | -0.593 | 0.13003 | -0.012 | -4.561
-12.5 | -0.567 | 0.12655 | -0.013 | -4.478
-12 | -0.54 | 0.11893 | -0.013 | -4.542
-11.5 | -0.513 | 0.11526 | -0.013 | -4.453
-11 | -0.486 | 0.10844 | -0.013 | -4.481
-10.5 | -0.459 | 0.10428 | -0.013 | -4.405
-10 | -0.433 | 0.09664 | -0.014 | -4.478
-9.5 | -0.406 | 0.09384 | -0.014 | -4.327
-9 | -0.379 | 0.09096 | -0.014 | -4.17
-8.5 | -0.353 | 0.08811 | -0.015 | -4.001
-8 | -0.325 | 0.08363 | -0.014 | -3.89
-7.5 | -0.299 | 0.08025 | -0.014 | -3.72
-7 | -0.272 | 0.07767 | -0.014 | -3.5
-6.5 | -0.245 | 0.07505 | -0.015 | -3.265
-6 | -0.218 | 0.0725 | -0.015 | -3.01
-5.5 | -0.191 | 0.05053 | -0.014 | -3.784
-5 | -0.27 | 0.04259 | -0.015 | -6.338
-4.5 | -0.25 | 0.03782 | -0.015 | -6.614
-4 | -0.211 | 0.03494 | -0.016 | -6.053
-3.5 | -0.164 | 0.03296 | -0.017 | -4.971
-3 | -0.113 | 0.03099 | -0.019 | -3.657
-2.5 | -0.075 | 0.00811 | -0.043 | -9.306
-2 | -0.009 | 0.0078 | -0.044 | -1.128
-1.5 | 0.059 | 0.00739 | -0.045 | 7.937
-1 | 0.127 | 0.00718 | -0.045 | 17.64
-0.5 | 0.195 | 0.00701 | -0.046 | 27.783
0 | 0.263 | 0.00472 | -0.047 | 55.666
0.5 | 0.33 | 0.00531 | -0.048 | 62.247
1 | 0.398 | 0.00537 | -0.049 | 74.139
1.5 | 0.466 | 0.00547 | -0.05 | 85.143
2 | 0.531 | 0.00558 | -0.051 | 95.147
2.5 | 0.596 | 0.0057 | -0.051 | 104.535
3 | 0.656 | 0.01121 | -0.052 | 58.524
3.5 | 0.718 | 0.01175 | -0.053 | 61.046
4 | 0.776 | 0.01241 | -0.054 | 62.57
4.5 | 0.831 | 0.01313 | -0.054 | 63.274
5 | 0.874 | 0.01384 | -0.055 | 63.107
5.5 | 0.737 | 0.03894 | -0.024 | 18.94
6 | 0.734 | 0.04309 | -0.024 | 17.025
6.5 | 0.641 | 0.04933 | -0.02 | 12.991
7 | 0.475 | 0.05654 | -0.022 | 8.399
7.5 | 0.501 | 0.07761 | -0.024 | 6.461
8 | 0.528 | 0.08173 | -0.025 | 6.456
8.5 | 0.554 | 0.08827 | -0.024 | 6.271
9 | 0.58 | 0.09076 | -0.025 | 6.386
9.5 | 0.606 | 0.09412 | -0.028 | 6.444
10 | 0.632 | 0.09691 | -0.028 | 6.525
10.5 | 0.658 | 0.10995 | -0.028 | 5.986
11 | 0.684 | 0.11299 | -0.029 | 6.053
11.5 | 0.71 | 0.11404 | -0.03 | 6.227
12 | 0.737 | 0.12443 | -0.032 | 5.921
12.5 | 0.762 | 0.12638 | -0.032 | 6.032
13 | 0.788 | 0.12995 | -0.033 | 6.063
13.5 | 0.813 | 0.13315 | -0.033 | 6.107
14 | 0.841 | 0.13723 | -0.036 | 6.129
14.5 | 0.866 | 0.14711 | -0.036 | 5.887
15 | 0.891 | 0.1511 | -0.037 | 5.898
15.5 | 0.917 | 0.15455 | -0.038 | 5.931
16 | 0.944 | 0.16237 | -0.04 | 5.811
16.5 | 0.969 | 0.16558 | -0.041 | 5.854
17 | 0.994 | 0.17267 | -0.041 | 5.758
17.5 | 1.019 | 0.17775 | -0.042 | 5.735
18 | 1.046 | 0.18714 | -0.043 | 5.587
18.5 | 1.072 | 0.19456 | -0.045 | 5.508
19 | 1.097 | 0.1979 | -0.045 | 5.541
19.5 | 1.121 | 0.20339 | -0.046 | 5.513
20 | 1.146 | 0.2083 | -0.046 | 5.502

## 40. Re 750k Mach 0.50 (2)
BIGFOIL.COM POLAR EXPORT
NACA66-310 a=0.5
NACA66-310 a=0.5 |  |  |  | Cl Max: | 1.0242 | at alpha= | 20 | deg
XFOIL ncrit=9 |  |  |  | L/D Max: | 101.929 | at alpha= | 3 | deg
Re: | 750000 |  |  | Cd Min: | 0.28535 | at alpha= | 20 | deg
Mach: | 0.5 |  |  | Cl=0 at alpha= | -2.2664 | deg
|  |  |  | @ Cl=0.1, Cd= | 0.0090364
|  |  |  | @ Cl=0.4, Cd= | 0.0065728
|  |  |  | @ Cl=0.6, Cd= | 0.0063059
alpha (deg) | Cl | Cd | Cm | Cl/Cd
-19.5 | -0.7252 | 0.25612 | 0.0407 | -2.8315
-19 | -0.7032 | 0.24836 | 0.0356 | -2.8314
-18.5 | -0.6809 | 0.24038 | 0.0305 | -2.8326
-18 | -0.6584 | 0.23234 | 0.0254 | -2.8338
-17.5 | -0.6353 | 0.22405 | 0.0201 | -2.8355
-17 | -0.6139 | 0.2161 | 0.0145 | -2.8408
-16.5 | -0.593 | 0.20812 | 0.0094 | -2.8493
-16 | -0.5726 | 0.20005 | 0.0042 | -2.8623
-15.5 | -0.5507 | 0.19104 | 0.0004 | -2.8826
-15 | -0.5299 | 0.18323 | -0.0036 | -2.892
-14.5 | -0.5094 | 0.17551 | -0.008 | -2.9024
-14 | -0.4897 | 0.16769 | -0.0124 | -2.9203
-13.5 | -0.4705 | 0.15947 | -0.0176 | -2.9504
-13 | -0.4555 | 0.15152 | -0.0232 | -3.0062
-12.5 | -0.4398 | 0.14352 | -0.028 | -3.0644
-11.5 | -0.3926 | 0.12602 | -0.0383 | -3.1154
-11 | -0.3748 | 0.11817 | -0.0431 | -3.1717
-10.5 | -0.3638 | 0.11082 | -0.0466 | -3.2828
-10 | -0.3547 | 0.10346 | -0.0508 | -3.4284
-9 | -0.3364 | 0.08787 | -0.0588 | -3.8284
-8.5 | -0.3289 | 0.07999 | -0.0629 | -4.1118
-8 | -0.3333 | 0.07122 | -0.0666 | -4.6799
-7.5 | -0.3281 | 0.06493 | -0.0699 | -5.0531
-7 | -0.339 | 0.05731 | -0.0749 | -5.9152
-6.5 | -0.3468 | 0.05049 | -0.0756 | -6.8687
-6 | -0.3271 | 0.0438 | -0.076 | -7.468
-5.5 | -0.3098 | 0.03725 | -0.0738 | -8.3168
-5 | -0.2983 | 0.02892 | -0.0708 | -10.3147
-4.5 | -0.2596 | 0.02299 | -0.0673 | -11.2919
-4 | -0.2107 | 0.01766 | -0.0641 | -11.9309
-3.5 | -0.1506 | 0.01425 | -0.0622 | -10.5684
-3 | -0.0868 | 0.01253 | -0.061 | -6.9274
-2.5 | -0.0285 | 0.01049 | -0.0594 | -2.7169
-2 | 0.0325 | 0.00969 | -0.0584 | 3.354
-1.5 | 0.0942 | 0.00909 | -0.0576 | 10.363
-1 | 0.1559 | 0.00852 | -0.0571 | 18.2981
-0.5 | 0.1935 | 0.00622 | -0.0529 | 31.1093
0 | 0.2527 | 0.00638 | -0.051 | 39.6082
0.5 | 0.313 | 0.00654 | -0.0495 | 47.8593
1 | 0.3789 | 0.00656 | -0.0498 | 57.7591
1.5 | 0.4449 | 0.0066 | -0.0502 | 67.4091
2 | 0.5103 | 0.00656 | -0.05 | 77.7896
2.5 | 0.5746 | 0.00637 | -0.0492 | 90.2041
3 | 0.634 | 0.00622 | -0.0472 | 101.9293
3.5 | 0.6595 | 0.00758 | -0.0393 | 87.0053
4 | 0.6436 | 0.01063 | -0.0259 | 60.5456
4.5 | 0.7046 | 0.01205 | -0.026 | 58.473
5 | 0.7624 | 0.01352 | -0.0255 | 56.3905
5.5 | 0.7869 | 0.01497 | -0.0186 | 52.5651
6 | 0.813 | 0.01729 | -0.0123 | 47.0214
6.5 | 0.8587 | 0.01965 | -0.0079 | 43.6997
7 | 0.9084 | 0.02261 | -0.0042 | 40.1769
7.5 | 0.9417 | 0.02838 | 0.0007 | 33.1818
8 | 0.944 | 0.03481 | 0.0076 | 27.1186
8.5 | 0.9298 | 0.04152 | 0.0136 | 22.394
9 | 0.9008 | 0.04947 | 0.0171 | 18.209
9.5 | 0.8691 | 0.05861 | 0.0171 | 14.8285
10 | 0.8351 | 0.07008 | 0.0126 | 11.9164
10.5 | 0.805 | 0.0848 | 0.0031 | 9.4929
11 | 0.7883 | 0.10178 | -0.0082 | 7.7451
11.5 | 0.7789 | 0.11555 | -0.016 | 6.7408
12 | 0.7749 | 0.1283 | -0.0228 | 6.0398
12.5 | 0.7761 | 0.14035 | -0.0291 | 5.5297
13 | 0.7814 | 0.15144 | -0.0347 | 5.1598
13.5 | 0.7893 | 0.16129 | -0.0389 | 4.8937
14 | 0.8021 | 0.17179 | -0.0442 | 4.6691
14.5 | 0.8168 | 0.18212 | -0.0496 | 4.485
15 | 0.8327 | 0.19215 | -0.0549 | 4.3336
15.5 | 0.8481 | 0.20277 | -0.0623 | 4.1826
16 | 0.8664 | 0.21199 | -0.0675 | 4.087
16.5 | 0.8855 | 0.22019 | -0.072 | 4.0215
17 | 0.9057 | 0.22936 | -0.0758 | 3.9488
17.5 | 0.9246 | 0.23908 | -0.0814 | 3.8673
18 | 0.9428 | 0.24867 | -0.0875 | 3.7914
18.5 | 0.9623 | 0.25839 | -0.0941 | 3.7242
19 | 0.9832 | 0.26765 | -0.0996 | 3.6735
19.5 | 1.0038 | 0.27661 | -0.105 | 3.6289
20 | 1.0242 | 0.28535 | -0.1104 | 3.5893

## 41. Re 1M Mach 0.00 (1)
BIGFOIL.COM POLAR EXPORT
NACA66-310 a=0.5
NACA66-310 a=0.5 |  |  |  | Cl Max: | 0.981 | at alpha= | 7.5 | deg
JavaFoil+Calcfoil stall+Eppler ext transition |  |  |  | L/D Max: | 132.606 | at alpha= | 3 | deg
Re: | 1000000 |  |  | Cd Min: | 0.00428 | at alpha= | 2.5 | deg
Mach: | 0 |  |  | Cl=0 at alpha= | -1.9322 | deg
|  |  |  | @ Cl=0.1, Cd= | 0.0068286
|  |  |  | @ Cl=0.4, Cd= | 0.0044766
|  |  |  | @ Cl=0.6, Cd= | 0.0067678
alpha (deg) | Cl | Cd | Cm | Cl/Cd
-15.5 | -0.355 | 0.14603 | -0.008 | -2.432
-15 | -0.375 | 0.13749 | -0.008 | -2.725
-14.5 | -0.395 | 0.12876 | -0.008 | -3.064
-14 | -0.415 | 0.12345 | -0.009 | -3.358
-13.5 | -0.434 | 0.1145 | -0.009 | -3.792
-13 | -0.453 | 0.10733 | -0.009 | -4.223
-12.5 | -0.471 | 0.10293 | -0.009 | -4.577
-12 | -0.487 | 0.09514 | -0.009 | -5.122
-11.5 | -0.497 | 0.08831 | -0.009 | -5.632
-11 | -0.503 | 0.08254 | -0.009 | -6.09
-10.5 | -0.505 | 0.07571 | -0.01 | -6.672
-10 | -0.504 | 0.07198 | -0.01 | -7.003
-9.5 | -0.499 | 0.06702 | -0.011 | -7.451
-9 | -0.491 | 0.06266 | -0.011 | -7.831
-8.5 | -0.478 | 0.058 | -0.012 | -8.236
-8 | -0.46 | 0.05334 | -0.012 | -8.633
-7.5 | -0.439 | 0.05019 | -0.012 | -8.745
-7 | -0.413 | 0.04619 | -0.013 | -8.945
-6.5 | -0.384 | 0.0433 | -0.013 | -8.858
-6 | -0.35 | 0.04092 | -0.014 | -8.564
-5.5 | -0.314 | 0.03818 | -0.014 | -8.228
-5 | -0.275 | 0.03603 | -0.015 | -7.64
-4.5 | -0.234 | 0.0338 | -0.017 | -6.932
-4 | -0.237 | 0.0079 | -0.035 | -29.96
-3.5 | -0.181 | 0.00777 | -0.036 | -23.257
-3 | -0.124 | 0.00748 | -0.036 | -16.525
-2.5 | -0.066 | 0.00731 | -0.037 | -9.017
-2 | -0.008 | 0.00717 | -0.038 | -1.069
-1.5 | 0.051 | 0.00692 | -0.039 | 7.362
-1 | 0.11 | 0.00681 | -0.039 | 16.132
-0.5 | 0.169 | 0.00442 | -0.04 | 38.151
0 | 0.228 | 0.00444 | -0.041 | 51.305
0.5 | 0.287 | 0.00446 | -0.042 | 64.358
1 | 0.346 | 0.00443 | -0.042 | 77.932
1.5 | 0.404 | 0.00448 | -0.043 | 90.334
2 | 0.462 | 0.00456 | -0.044 | 101.168
2.5 | 0.52 | 0.00428 | -0.045 | 121.424
3 | 0.576 | 0.00435 | -0.046 | 132.606
3.5 | 0.63 | 0.00979 | -0.046 | 64.409
4 | 0.685 | 0.01016 | -0.047 | 67.411
4.5 | 0.738 | 0.01059 | -0.048 | 69.704
5 | 0.788 | 0.01102 | -0.048 | 71.451
5.5 | 0.834 | 0.01151 | -0.049 | 72.488
6 | 0.878 | 0.012 | -0.05 | 73.128
6.5 | 0.917 | 0.01259 | -0.05 | 72.844
7 | 0.952 | 0.01323 | -0.051 | 71.923
7.5 | 0.981 | 0.01387 | -0.052 | 70.708
8 | 0.823 | 0.04939 | -0.026 | 16.659
8.5 | 0.837 | 0.05344 | -0.024 | 15.663
9 | 0.843 | 0.05765 | -0.023 | 14.619
9.5 | 0.84 | 0.0616 | -0.023 | 13.63
10 | 0.83 | 0.06731 | -0.022 | 12.333
10.5 | 0.815 | 0.07172 | -0.022 | 11.362
11 | 0.794 | 0.07699 | -0.022 | 10.315
11.5 | 0.769 | 0.08127 | -0.021 | 9.462
12 | 0.741 | 0.08726 | -0.022 | 8.489
12.5 | 0.71 | 0.09496 | -0.023 | 7.473

## 42. Re 1M Mach 0.00 (2)
BIGFOIL.COM POLAR EXPORT
NACA66-310 a=0.5
NACA66-310 a=0.5 |  |  |  | Cl Max: | 1.1831 | at alpha= | 12 | deg
XFOIL ncrit=9 |  |  |  | L/D Max: | 107.544 | at alpha= | 3 | deg
Re: | 1000000 |  |  | Cd Min: | 0.20131 | at alpha= | 17 | deg
Mach: | 0 |  |  | Cl=0 at alpha= | -2.152 | deg
|  |  |  | @ Cl=0.1, Cd= | 0.0060877
|  |  |  | @ Cl=0.4, Cd= | 0.0051371
|  |  |  | @ Cl=0.6, Cd= | 0.0061086
alpha (deg) | Cl | Cd | Cm | Cl/Cd
-7 | -0.4475 | 0.03828 | -0.0583 | -11.6902
-6.5 | -0.4461 | 0.02071 | -0.0506 | -21.5403
-6 | -0.3986 | 0.01937 | -0.0501 | -20.5782
-5.5 | -0.3517 | 0.01584 | -0.0488 | -22.2033
-5 | -0.3 | 0.01389 | -0.0482 | -21.5983
-4.5 | -0.2461 | 0.01322 | -0.0481 | -18.6157
-4 | -0.1974 | 0.01045 | -0.0471 | -18.89
-3.5 | -0.1441 | 0.00979 | -0.047 | -14.7191
-3 | -0.0907 | 0.00924 | -0.0468 | -9.816
-2.5 | -0.038 | 0.00844 | -0.0465 | -4.5024
-2 | 0.0166 | 0.00805 | -0.0466 | 2.0621
-1 | 0.1152 | 0.00573 | -0.0457 | 20.1047
-0.5 | 0.1641 | 0.00504 | -0.0445 | 32.5595
0 | 0.2174 | 0.00506 | -0.0438 | 42.9644
0.5 | 0.271 | 0.00511 | -0.0433 | 53.0333
1 | 0.3272 | 0.00512 | -0.0435 | 63.9062
1.5 | 0.3836 | 0.00514 | -0.0439 | 74.6304
2 | 0.4394 | 0.00513 | -0.0441 | 85.653
2.5 | 0.4943 | 0.00507 | -0.044 | 97.4951
3 | 0.5474 | 0.00509 | -0.0435 | 107.5442
3.5 | 0.5948 | 0.0056 | -0.0421 | 106.2143
4 | 0.6176 | 0.00783 | -0.0369 | 78.8761
4.5 | 0.6431 | 0.00966 | -0.0319 | 66.5735
5 | 0.696 | 0.01029 | -0.032 | 67.6385
5.5 | 0.7561 | 0.01125 | -0.0339 | 67.2089
6 | 0.8193 | 0.01202 | -0.0366 | 68.1614
6.5 | 0.8617 | 0.01278 | -0.0349 | 67.4257
7 | 0.8899 | 0.0144 | -0.0306 | 61.7986
7.5 | 0.9321 | 0.01513 | -0.0288 | 61.6061
8 | 0.9707 | 0.01601 | -0.0264 | 60.6309
8.5 | 1.0006 | 0.01771 | -0.0228 | 56.4992
9 | 1.0364 | 0.01905 | -0.0201 | 54.4042
9.5 | 1.072 | 0.02018 | -0.0177 | 53.1219
10 | 1.1051 | 0.02186 | -0.015 | 50.5535
10.5 | 1.1332 | 0.02423 | -0.0121 | 46.7685
11 | 1.1554 | 0.02835 | -0.0086 | 40.7549
11.5 | 1.1746 | 0.03099 | -0.005 | 37.9025
12 | 1.1831 | 0.03467 | -0.0008 | 34.1246
12.5 | 1.1788 | 0.03948 | 0.0036 | 29.8582
13 | 1.1445 | 0.0479 | 0.0083 | 23.8935
14 | 0.8515 | 0.12364 | -0.0206 | 6.8869
14.5 | 0.7933 | 0.15387 | -0.0337 | 5.1557
15 | 0.796 | 0.16519 | -0.0392 | 4.8187
15.5 | 0.8034 | 0.17547 | -0.0443 | 4.5786
16 | 0.8122 | 0.18651 | -0.0502 | 4.3547
16.5 | 0.8245 | 0.19372 | -0.0543 | 4.2561
17 | 0.8367 | 0.20131 | -0.0585 | 4.1563

## 43. Re 1M Mach 0.10 (1)
BIGFOIL.COM POLAR EXPORT
NACA66-310 a=0.5
NACA66-310 a=0.5 |  |  |  | Cl Max: | 0.981 | at alpha= | 7.5 | deg
JavaFoil+Calcfoil stall+Eppler ext transition |  |  |  | L/D Max: | 121.838 | at alpha= | 2.5 | deg
Re: | 1000000 |  |  | Cd Min: | 0.00429 | at alpha= | 2.5 | deg
Mach: | 0.1 |  |  | Cl=0 at alpha= | -1.9322 | deg
|  |  |  | @ Cl=0.1, Cd= | 0.0068122
|  |  |  | @ Cl=0.4, Cd= | 0.004507
|  |  |  | @ Cl=0.6, Cd= | 0.0096196
alpha (deg) | Cl | Cd | Cm | Cl/Cd
-15 | -0.333 | 0.14266 | -0.008 | -2.334
-14.5 | -0.355 | 0.12111 | -0.009 | -2.934
-14 | -0.378 | 0.12427 | -0.009 | -3.041
-13.5 | -0.401 | 0.11544 | -0.009 | -3.47
-13 | -0.423 | 0.11047 | -0.009 | -3.827
-12.5 | -0.444 | 0.10229 | -0.009 | -4.339
-12 | -0.464 | 0.09749 | -0.009 | -4.755
-11.5 | -0.477 | 0.09015 | -0.01 | -5.291
-11 | -0.485 | 0.08208 | -0.01 | -5.914
-10.5 | -0.491 | 0.07867 | -0.01 | -6.237
-10 | -0.492 | 0.07318 | -0.01 | -6.729
-9.5 | -0.49 | 0.06826 | -0.011 | -7.184
-9 | -0.484 | 0.06289 | -0.011 | -7.694
-8.5 | -0.473 | 0.05834 | -0.012 | -8.106
-8 | -0.457 | 0.05334 | -0.012 | -8.573
-7.5 | -0.437 | 0.05054 | -0.012 | -8.648
-7 | -0.413 | 0.04664 | -0.013 | -8.846
-6.5 | -0.384 | 0.04374 | -0.013 | -8.771
-6 | -0.351 | 0.04087 | -0.013 | -8.584
-5.5 | -0.315 | 0.03826 | -0.014 | -8.232
-5 | -0.276 | 0.03609 | -0.015 | -7.651
-4.5 | -0.235 | 0.03399 | -0.016 | -6.915
-4 | -0.238 | 0.00789 | -0.035 | -30.126
-3.5 | -0.181 | 0.00775 | -0.036 | -23.422
-3 | -0.124 | 0.00756 | -0.037 | -16.419
-2.5 | -0.066 | 0.00732 | -0.037 | -9.048
-2 | -0.008 | 0.00714 | -0.038 | -1.077
-1.5 | 0.051 | 0.00697 | -0.039 | 7.351
-1 | 0.11 | 0.00678 | -0.04 | 16.274
-0.5 | 0.17 | 0.00441 | -0.04 | 38.507
0 | 0.229 | 0.00443 | -0.041 | 51.668
0.5 | 0.288 | 0.00444 | -0.042 | 64.885
1 | 0.347 | 0.00448 | -0.043 | 77.513
1.5 | 0.406 | 0.00451 | -0.043 | 90.12
2 | 0.464 | 0.00455 | -0.044 | 101.971
2.5 | 0.522 | 0.00429 | -0.045 | 121.838
3 | 0.577 | 0.00948 | -0.046 | 60.904
3.5 | 0.633 | 0.00982 | -0.046 | 64.452
4 | 0.688 | 0.0102 | -0.047 | 67.485
4.5 | 0.741 | 0.01064 | -0.048 | 69.655
5 | 0.791 | 0.01108 | -0.048 | 71.395
5.5 | 0.838 | 0.01159 | -0.049 | 72.295
6 | 0.881 | 0.01207 | -0.05 | 72.953
6.5 | 0.919 | 0.01267 | -0.051 | 72.564
7 | 0.953 | 0.01332 | -0.051 | 71.571
7.5 | 0.981 | 0.01394 | -0.052 | 70.408
8 | 0.822 | 0.04949 | -0.025 | 16.6
8.5 | 0.835 | 0.05388 | -0.023 | 15.494
9 | 0.838 | 0.05811 | -0.023 | 14.423
9.5 | 0.832 | 0.0627 | -0.022 | 13.276
10 | 0.819 | 0.06713 | -0.021 | 12.205
10.5 | 0.8 | 0.07291 | -0.021 | 10.973
11 | 0.776 | 0.07743 | -0.022 | 10.017
11.5 | 0.746 | 0.08354 | -0.021 | 8.927
12 | 0.713 | 0.0901 | -0.022 | 7.913
12.5 | 0.677 | 0.09674 | -0.023 | 7.001

## 44. Re 1M Mach 0.10 (2)
BIGFOIL.COM POLAR EXPORT
NACA66-310 a=0.5
NACA66-310 a=0.5 |  |  |  | Cl Max: | 1.1578 | at alpha= | 11.5 | deg
XFOIL ncrit=9 |  |  |  | L/D Max: | 107.75 | at alpha= | 3 | deg
Re: | 1000000 |  |  | Cd Min: | 0.09232 | at alpha= | 13.5 | deg
Mach: | 0.1 |  |  | Cl=0 at alpha= | -99 | deg
|  |  |  | @ Cl=0.1, Cd= | 0.00508
|  |  |  | @ Cl=0.4, Cd= | 0.005155
|  |  |  | @ Cl=0.6, Cd= | 0.0059049
alpha (deg) | Cl | Cd | Cm | Cl/Cd
0 | 0.2187 | 0.00508 | -0.0441 | 43.0512
0.5 | 0.2726 | 0.00513 | -0.0435 | 53.1384
1 | 0.3292 | 0.00514 | -0.0438 | 64.0467
1.5 | 0.3859 | 0.00516 | -0.0442 | 74.7868
2 | 0.4421 | 0.00514 | -0.0444 | 86.0117
2.5 | 0.4972 | 0.00509 | -0.0442 | 97.6817
3 | 0.5506 | 0.00511 | -0.0438 | 107.7495
3.5 | 0.5977 | 0.00566 | -0.0423 | 105.6007
4 | 0.6193 | 0.00796 | -0.0367 | 77.8015
4.5 | 0.6458 | 0.0097 | -0.0318 | 66.5773
5 | 0.6988 | 0.01033 | -0.0318 | 67.6476
5.5 | 0.7584 | 0.01143 | -0.0336 | 66.3517
6 | 0.8227 | 0.01212 | -0.0364 | 67.8795
6.5 | 0.8635 | 0.0129 | -0.0342 | 66.938
7 | 0.8921 | 0.01452 | -0.0299 | 61.4394
7.5 | 0.9335 | 0.01533 | -0.0278 | 60.8937
8 | 0.9709 | 0.01623 | -0.0251 | 59.8213
8.5 | 1.0004 | 0.01838 | -0.0214 | 54.4287
9 | 1.0378 | 0.01948 | -0.0189 | 53.2752
9.5 | 1.0733 | 0.02072 | -0.0163 | 51.8002
10 | 1.1062 | 0.02255 | -0.0136 | 49.0554
10.5 | 1.1289 | 0.02738 | -0.0101 | 41.2308
11 | 1.1492 | 0.0303 | -0.0062 | 37.9274
11.5 | 1.1578 | 0.03424 | -0.0016 | 33.8143
12 | 1.1431 | 0.04058 | 0.004 | 28.169
12.5 | 1.0419 | 0.05836 | 0.0108 | 17.853
13 | 0.9696 | 0.07403 | 0.0084 | 13.0974
13.5 | 0.9119 | 0.09232 | -0.0018 | 9.8776

## 45. Re 1M Mach 0.25 (1)
BIGFOIL.COM POLAR EXPORT
NACA66-310 a=0.5
NACA66-310 a=0.5 |  |  |  | Cl Max: | 0.959 | at alpha= | 7 | deg
JavaFoil+Calcfoil stall+Eppler ext transition |  |  |  | L/D Max: | 123.926 | at alpha= | 2.5 | deg
Re: | 1000000 |  |  | Cd Min: | 0.0043 | at alpha= | 2 | deg
Mach: | 0.25 |  |  | Cl=0 at alpha= | -1.9344 | deg
|  |  |  | @ Cl=0.1, Cd= | 0.006896
|  |  |  | @ Cl=0.4, Cd= | 0.0045211
|  |  |  | @ Cl=0.6, Cd= | 0.09841
alpha (deg) | Cl | Cd | Cm | Cl/Cd
-13.5 | -0.066 | 0.10859 | -0.01 | -0.605
-13 | -0.063 | 0.10789 | -0.01 | -0.583
-12.5 | -0.174 | 0.10134 | -0.01 | -1.717
-12 | -0.24 | 0.0933 | -0.01 | -2.568
-11.5 | -0.289 | 0.08936 | -0.011 | -3.234
-11 | -0.328 | 0.09526 | -0.011 | -3.448
-10.5 | -0.362 | 0.08572 | -0.011 | -4.227
-10 | -0.39 | 0.07867 | -0.011 | -4.958
-9.5 | -0.411 | 0.0725 | -0.011 | -5.668
-9 | -0.425 | 0.08502 | -0.011 | -4.994
-8.5 | -0.431 | 0.06234 | -0.011 | -6.909
-8 | -0.429 | 0.05589 | -0.012 | -7.68
-7.5 | -0.42 | 0.05284 | -0.012 | -7.95
-7 | -0.404 | 0.04839 | -0.013 | -8.343
-6.5 | -0.381 | 0.04455 | -0.013 | -8.547
-6 | -0.352 | 0.04153 | -0.013 | -8.472
-5.5 | -0.318 | 0.03892 | -0.014 | -8.175
-5 | -0.28 | 0.0367 | -0.015 | -7.641
-4.5 | -0.239 | 0.03456 | -0.016 | -6.929
-4 | -0.196 | 0.03241 | -0.018 | -6.055
-3.5 | -0.186 | 0.00785 | -0.037 | -23.696
-3 | -0.127 | 0.00755 | -0.038 | -16.865
-2.5 | -0.068 | 0.00737 | -0.038 | -9.217
-2 | -0.008 | 0.00713 | -0.039 | -1.108
-1.5 | 0.053 | 0.00699 | -0.04 | 7.53
-1 | 0.113 | 0.00687 | -0.041 | 16.5
-0.5 | 0.174 | 0.00672 | -0.042 | 25.923
0 | 0.235 | 0.00445 | -0.042 | 52.85
0.5 | 0.296 | 0.00447 | -0.043 | 66.173
1 | 0.357 | 0.0045 | -0.044 | 79.365
1.5 | 0.418 | 0.00453 | -0.045 | 92.187
2 | 0.477 | 0.0043 | -0.045 | 110.763
2.5 | 0.536 | 0.00433 | -0.046 | 123.926
3 | 0.592 | 0.00967 | -0.047 | 61.241
3.5 | 0.649 | 0.01004 | -0.048 | 64.674
4 | 0.705 | 0.01046 | -0.048 | 67.396
4.5 | 0.759 | 0.01092 | -0.049 | 69.48
5 | 0.809 | 0.01144 | -0.05 | 70.664
5.5 | 0.855 | 0.01197 | -0.05 | 71.412
6 | 0.896 | 0.01253 | -0.051 | 71.479
6.5 | 0.93 | 0.01324 | -0.052 | 70.294
7 | 0.959 | 0.01391 | -0.053 | 68.916
7.5 | 0.801 | 0.04739 | -0.024 | 16.899
8 | 0.811 | 0.05132 | -0.024 | 15.8
8.5 | 0.812 | 0.05595 | -0.023 | 14.521
9 | 0.798 | 0.06048 | -0.021 | 13.195
9.5 | 0.768 | 0.06637 | -0.021 | 11.578
10 | 0.727 | 0.07109 | -0.021 | 10.221
10.5 | 0.674 | 0.07699 | -0.021 | 8.749
11 | 0.611 | 0.08391 | -0.023 | 7.28
11.5 | 0.539 | 0.08989 | -0.023 | 5.999
12 | 0.461 | 0.09841 | -0.023 | 4.684

## 46. Re 1M Mach 0.25 (2)
BIGFOIL.COM POLAR EXPORT
NACA66-310 a=0.5
NACA66-310 a=0.5 |  |  |  | Cl Max: | 1.0883 | at alpha= | 10 | deg
XFOIL ncrit=9 |  |  |  | L/D Max: | 109.557 | at alpha= | 3 | deg
Re: | 1000000 |  |  | Cd Min: | 0.24411 | at alpha= | -20 | deg
Mach: | 0.25 |  |  | Cl=0 at alpha= | -2.167 | deg
|  |  |  | @ Cl=0.1, Cd= | 0.00711
|  |  |  | @ Cl=0.4, Cd= | 0.0052297
|  |  |  | @ Cl=0.6, Cd= | 0.0058518
alpha (deg) | Cl | Cd | Cm | Cl/Cd
-20 | -0.6907 | 0.24411 | 0.0376 | -2.8295
-19.5 | -0.6726 | 0.23739 | 0.0332 | -2.8333
-19 | -0.6535 | 0.22996 | 0.0288 | -2.8418
-18.5 | -0.6359 | 0.22275 | 0.0241 | -2.8548
-18 | -0.6186 | 0.21569 | 0.0196 | -2.868
-17.5 | -0.6018 | 0.20845 | 0.0153 | -2.887
-17 | -0.585 | 0.20092 | 0.0119 | -2.9116
-16.5 | -0.5676 | 0.19435 | 0.008 | -2.9205
-16 | -0.5507 | 0.18742 | 0.004 | -2.9383
-15.5 | -0.5343 | 0.1803 | 0.0001 | -2.9634
-15 | -0.5186 | 0.17296 | -0.0037 | -2.9984
-14.5 | -0.5029 | 0.16521 | -0.0079 | -3.044
-14 | -0.4902 | 0.15732 | -0.0123 | -3.1159
-13.5 | -0.4791 | 0.14913 | -0.0165 | -3.2126
-13 | -0.4689 | 0.14044 | -0.0195 | -3.3388
-12.5 | -0.456 | 0.13353 | -0.0227 | -3.415
-12 | -0.4435 | 0.1267 | -0.026 | -3.5004
-11.5 | -0.4325 | 0.11944 | -0.0295 | -3.6211
-11 | -0.4192 | 0.11057 | -0.0365 | -3.7913
-10.5 | -0.3976 | 0.10057 | -0.0455 | -3.9535
-10 | -0.392 | 0.09308 | -0.0487 | -4.2114
-9.5 | -0.3921 | 0.08472 | -0.0523 | -4.6282
-9 | -0.3953 | 0.07606 | -0.0568 | -5.1972
-8.5 | -0.4083 | 0.0667 | -0.0638 | -6.1214
-8 | -0.4285 | 0.05898 | -0.0645 | -7.2652
-7.5 | -0.4499 | 0.04905 | -0.0642 | -9.1723
-7 | -0.4299 | 0.04492 | -0.0633 | -9.5703
-6.5 | -0.4072 | 0.038 | -0.0617 | -10.7158
-5.5 | -0.3548 | 0.02061 | -0.0541 | -17.2149
-5 | -0.3087 | 0.0157 | -0.0518 | -19.6624
-4.5 | -0.2542 | 0.01376 | -0.051 | -18.4738
-4 | -0.2017 | 0.01116 | -0.0501 | -18.0735
-3.5 | -0.1473 | 0.01018 | -0.0496 | -14.4695
-3 | -0.0919 | 0.00948 | -0.0492 | -9.6941
-2.5 | -0.0367 | 0.00879 | -0.0489 | -4.1752
-2 | 0.0184 | 0.00818 | -0.0486 | 2.2494
-1.5 | 0.0755 | 0.00784 | -0.0487 | 9.6301
-1 | 0.1245 | 0.00638 | -0.048 | 19.5141
-0.5 | 0.1706 | 0.00513 | -0.0462 | 33.2554
0 | 0.226 | 0.00514 | -0.0456 | 43.9689
0.5 | 0.2816 | 0.00519 | -0.045 | 54.2582
1.5 | 0.3984 | 0.00523 | -0.0456 | 76.1759
2 | 0.4567 | 0.00522 | -0.0459 | 87.4904
2.5 | 0.5131 | 0.00517 | -0.0456 | 99.2456
3 | 0.5686 | 0.00519 | -0.0451 | 109.5568
3.5 | 0.6113 | 0.00609 | -0.0425 | 100.3777
4 | 0.6277 | 0.00865 | -0.0358 | 72.5665
4.5 | 0.6595 | 0.00997 | -0.0312 | 66.1484
5 | 0.7137 | 0.01062 | -0.0309 | 67.2034
5.5 | 0.7747 | 0.01184 | -0.0325 | 65.4307
6 | 0.8405 | 0.01273 | -0.035 | 66.0251
6.5 | 0.8701 | 0.01368 | -0.0301 | 63.6038
7 | 0.8975 | 0.01531 | -0.025 | 58.6218
7.5 | 0.9339 | 0.01656 | -0.0215 | 56.3949
8 | 0.9717 | 0.01781 | -0.0184 | 54.5592
8.5 | 1.0093 | 0.0202 | -0.0155 | 49.9653
9 | 1.0498 | 0.02311 | -0.0129 | 45.4262
9.5 | 1.0789 | 0.0252 | -0.0091 | 42.8135
10 | 1.0883 | 0.03077 | -0.0037 | 35.3689
10.5 | 1.0571 | 0.03978 | 0.0045 | 26.5737
11 | 1.016 | 0.04906 | 0.0104 | 20.7093
11.5 | 0.9732 | 0.05907 | 0.0126 | 16.4754
12 | 0.9312 | 0.06999 | 0.0104 | 13.3048
12.5 | 0.8823 | 0.08567 | 0.0017 | 10.2988
13 | 0.8096 | 0.12285 | -0.019 | 6.5902
13.5 | 0.7951 | 0.13808 | -0.0267 | 5.7583
14 | 0.7878 | 0.14999 | -0.0325 | 5.2524
14.5 | 0.7915 | 0.16131 | -0.038 | 4.9067
15 | 0.7984 | 0.17179 | -0.0432 | 4.6475

## 47. Re 1M Mach 0.50 (1)
BIGFOIL.COM POLAR EXPORT
NACA66-310 a=0.5
NACA66-310 a=0.5 |  |  |  | Cl Max: | 1.146 | at alpha= | 20 | deg
JavaFoil+Calcfoil stall+Eppler ext transition |  |  |  | L/D Max: | 114.515 | at alpha= | 2.5 | deg
Re: | 1000000 |  |  | Cd Min: | 0.00429 | at alpha= | 0 | deg
Mach: | 0.5 |  |  | Cl=0 at alpha= | -1.9338 | deg
|  |  |  | @ Cl=0.1, Cd= | 0.0070773
|  |  |  | @ Cl=0.4, Cd= | 0.0043309
|  |  |  | @ Cl=0.6, Cd= | 0.00549
alpha (deg) | Cl | Cd | Cm | Cl/Cd
-20 | -0.963 | 0.19376 | -0.009 | -4.971
-19.5 | -0.937 | 0.18783 | -0.009 | -4.989
-19 | -0.911 | 0.18362 | -0.01 | -4.963
-18.5 | -0.885 | 0.18082 | -0.01 | -4.897
-18 | -0.859 | 0.17617 | -0.01 | -4.879
-17.5 | -0.832 | 0.16579 | -0.01 | -5.018
-17 | -0.805 | 0.16003 | -0.011 | -5.031
-16.5 | -0.779 | 0.15238 | -0.011 | -5.113
-16 | -0.753 | 0.14846 | -0.011 | -5.071
-15.5 | -0.727 | 0.14422 | -0.012 | -5.039
-15 | -0.7 | 0.13751 | -0.012 | -5.094
-14.5 | -0.672 | 0.13098 | -0.012 | -5.134
-14 | -0.646 | 0.1311 | -0.012 | -4.927
-13.5 | -0.62 | 0.12735 | -0.012 | -4.865
-13 | -0.593 | 0.12343 | -0.013 | -4.806
-12.5 | -0.567 | 0.11996 | -0.013 | -4.724
-12 | -0.54 | 0.10983 | -0.013 | -4.918
-11.5 | -0.513 | 0.10777 | -0.013 | -4.763
-11 | -0.486 | 0.1018 | -0.013 | -4.774
-10.5 | -0.459 | 0.0983 | -0.013 | -4.673
-10 | -0.433 | 0.09156 | -0.014 | -4.727
-9.5 | -0.406 | 0.08891 | -0.014 | -4.568
-9 | -0.379 | 0.0861 | -0.014 | -4.406
-8.5 | -0.353 | 0.08378 | -0.015 | -4.209
-8 | -0.325 | 0.0792 | -0.014 | -4.108
-7.5 | -0.299 | 0.07504 | -0.014 | -3.979
-7 | -0.272 | 0.05366 | -0.015 | -5.068
-6.5 | -0.245 | 0.04852 | -0.015 | -5.051
-6 | -0.218 | 0.04332 | -0.016 | -5.04
-5.5 | -0.191 | 0.04851 | -0.015 | -3.942
-5 | -0.27 | 0.04133 | -0.015 | -6.532
-4.5 | -0.25 | 0.03709 | -0.016 | -6.746
-4 | -0.212 | 0.03435 | -0.017 | -6.158
-3.5 | -0.164 | 0.03233 | -0.018 | -5.071
-3 | -0.114 | 0.03021 | -0.021 | -3.761
-2.5 | -0.075 | 0.00767 | -0.043 | -9.838
-2 | -0.009 | 0.00737 | -0.044 | -1.194
-1.5 | 0.059 | 0.00721 | -0.045 | 8.135
-1 | 0.127 | 0.00699 | -0.046 | 18.114
-0.5 | 0.195 | 0.00658 | -0.046 | 29.574
0 | 0.263 | 0.00429 | -0.047 | 61.276
0.5 | 0.331 | 0.00432 | -0.048 | 76.593
1 | 0.399 | 0.00433 | -0.049 | 92.058
1.5 | 0.466 | 0.00439 | -0.05 | 106.213
2 | 0.532 | 0.00511 | -0.051 | 104.024
2.5 | 0.597 | 0.00522 | -0.052 | 114.515
3 | 0.657 | 0.01062 | -0.052 | 61.839
3.5 | 0.718 | 0.01113 | -0.053 | 64.532
4 | 0.777 | 0.01175 | -0.054 | 66.129
4.5 | 0.832 | 0.01243 | -0.054 | 66.885
5 | 0.875 | 0.01314 | -0.055 | 66.571
5.5 | 0.739 | 0.03807 | -0.027 | 19.415
6 | 0.734 | 0.04208 | -0.025 | 17.451
6.5 | 0.641 | 0.04805 | -0.022 | 13.344
7 | 0.475 | 0.05415 | -0.023 | 8.772
7.5 | 0.502 | 0.05193 | -0.025 | 9.66
8 | 0.528 | 0.05686 | -0.025 | 9.282
8.5 | 0.554 | 0.08415 | -0.025 | 6.58
9 | 0.58 | 0.08667 | -0.025 | 6.69
9.5 | 0.607 | 0.08989 | -0.028 | 6.748
10 | 0.632 | 0.09252 | -0.028 | 6.836
10.5 | 0.658 | 0.10204 | -0.028 | 6.451
11 | 0.684 | 0.10507 | -0.029 | 6.51
11.5 | 0.71 | 0.10698 | -0.03 | 6.64
12 | 0.737 | 0.11516 | -0.032 | 6.398
12.5 | 0.762 | 0.11981 | -0.033 | 6.363
13 | 0.788 | 0.12338 | -0.033 | 6.386
13.5 | 0.813 | 0.12769 | -0.033 | 6.369
14 | 0.841 | 0.13327 | -0.037 | 6.313
14.5 | 0.866 | 0.13953 | -0.037 | 6.207
15 | 0.891 | 0.14353 | -0.037 | 6.21
15.5 | 0.917 | 0.14779 | -0.038 | 6.203
16 | 0.944 | 0.15354 | -0.04 | 6.149
16.5 | 0.969 | 0.15643 | -0.041 | 6.196
17 | 0.994 | 0.1623 | -0.041 | 6.126
17.5 | 1.02 | 0.16933 | -0.042 | 6.021
18 | 1.046 | 0.17518 | -0.043 | 5.971
18.5 | 1.072 | 0.1837 | -0.045 | 5.834
19 | 1.097 | 0.18832 | -0.045 | 5.823
19.5 | 1.121 | 0.194 | -0.046 | 5.78
20 | 1.146 | 0.19951 | -0.046 | 5.746

## 48. Re 1M Mach 0.50 (2)
BIGFOIL.COM POLAR EXPORT
NACA66-310 a=0.5
NACA66-310 a=0.5 |  |  |  | Cl Max: | 1.0242 | at alpha= | 20 | deg
XFOIL ncrit=9 |  |  |  | L/D Max: | 112.168 | at alpha= | 3 | deg
Re: | 1000000 |  |  | Cd Min: | 0.28491 | at alpha= | 20 | deg
Mach: | 0.5 |  |  | Cl=0 at alpha= | -2.2299 | deg
|  |  |  | @ Cl=0.1, Cd= | 0.0082191
|  |  |  | @ Cl=0.4, Cd= | 0.0055959
|  |  |  | @ Cl=0.6, Cd= | 0.0055452
alpha (deg) | Cl | Cd | Cm | Cl/Cd
-5.5 | -0.3347 | 0.03381 | -0.0721 | -9.8994
-5 | -0.3077 | 0.02665 | -0.0688 | -11.546
-4.5 | -0.2676 | 0.02046 | -0.0651 | -13.0792
-4 | -0.2136 | 0.01631 | -0.0623 | -13.0963
-3.5 | -0.1568 | 0.01238 | -0.0604 | -12.6656
-3 | -0.094 | 0.0109 | -0.0592 | -8.6239
-2.5 | -0.0323 | 0.00972 | -0.058 | -3.323
-2 | 0.0275 | 0.0087 | -0.0568 | 3.1609
-1.5 | 0.0912 | 0.00827 | -0.0564 | 11.0278
-1 | 0.1552 | 0.0079 | -0.0563 | 19.6456
-0.5 | 0.1964 | 0.00548 | -0.0532 | 35.8394
0 | 0.2579 | 0.00546 | -0.0521 | 47.2344
0.5 | 0.321 | 0.00555 | -0.0514 | 57.8378
1 | 0.387 | 0.00559 | -0.0516 | 69.2308
1.5 | 0.4536 | 0.00562 | -0.052 | 80.7117
2 | 0.5198 | 0.00556 | -0.0521 | 93.4892
2.5 | 0.5845 | 0.00548 | -0.0515 | 106.6606
3 | 0.6416 | 0.00572 | -0.0494 | 112.1678
3.5 | 0.65 | 0.00828 | -0.0396 | 78.5024
4.5 | 0.6951 | 0.0111 | -0.0238 | 62.6216
5 | 0.7618 | 0.01233 | -0.0245 | 61.7843
5.5 | 0.7985 | 0.01413 | -0.0202 | 56.511
6 | 0.8335 | 0.01576 | -0.0148 | 52.8871
6.5 | 0.87 | 0.01793 | -0.0096 | 48.522
7 | 0.9205 | 0.02139 | -0.0055 | 43.0341
7.5 | 0.9612 | 0.02704 | -0.0009 | 35.5473
8 | 0.9626 | 0.0328 | 0.0063 | 29.3476
8.5 | 0.9444 | 0.03862 | 0.0127 | 24.4537
9 | 0.9168 | 0.04643 | 0.0168 | 19.7459
9.5 | 0.883 | 0.05619 | 0.0174 | 15.7145
10 | 0.8515 | 0.06656 | 0.0139 | 12.793
10.5 | 0.8198 | 0.08073 | 0.0052 | 10.1548
11 | 0.801 | 0.098 | -0.0065 | 8.1735
11.5 | 0.7896 | 0.11238 | -0.0148 | 7.0262
12 | 0.7841 | 0.12532 | -0.0219 | 6.2568
12.5 | 0.7829 | 0.1381 | -0.0286 | 5.6691
13 | 0.787 | 0.14981 | -0.0348 | 5.2533
13.5 | 0.7951 | 0.16061 | -0.0404 | 4.9505
14 | 0.8042 | 0.1729 | -0.0466 | 4.6512
14.5 | 0.8193 | 0.18221 | -0.0517 | 4.4965
15 | 0.8363 | 0.19063 | -0.0561 | 4.387
15.5 | 0.8509 | 0.20071 | -0.061 | 4.2394
16 | 0.8684 | 0.21061 | -0.0664 | 4.1233
16.5 | 0.8852 | 0.22142 | -0.0732 | 3.9978
17 | 0.9047 | 0.23081 | -0.0786 | 3.9197
17.5 | 0.9244 | 0.23962 | -0.0837 | 3.8578
18 | 0.9443 | 0.2481 | -0.0887 | 3.8061
18.5 | 0.9645 | 0.25694 | -0.0929 | 3.7538
19 | 0.9846 | 0.26624 | -0.0984 | 3.6982
19.5 | 1.0044 | 0.27564 | -0.1042 | 3.6439
20 | 1.0242 | 0.28491 | -0.1101 | 3.5948

## 49. Re 2M Mach 0.00 (1)
BIGFOIL.COM POLAR EXPORT
NACA66-310 a=0.5
NACA66-310 a=0.5 |  |  |  | Cl Max: | 1.026 | at alpha= | 8.5 | deg
JavaFoil+Calcfoil stall+Eppler ext transition |  |  |  | L/D Max: | 135.048 | at alpha= | 3 | deg
Re: | 2000000 |  |  | Cd Min: | 0.00375 | at alpha= | -0.5 | deg
Mach: | 0 |  |  | Cl=0 at alpha= | -1.9322 | deg
|  |  |  | @ Cl=0.1, Cd= | 0.0059654
|  |  |  | @ Cl=0.4, Cd= | 0.0038472
|  |  |  | @ Cl=0.6, Cd= | 0.0061058
alpha (deg) | Cl | Cd | Cm | Cl/Cd
-15.5 | -0.356 | 0.12313 | -0.009 | -2.888
-15 | -0.375 | 0.11757 | -0.009 | -3.191
-14.5 | -0.395 | 0.11103 | -0.009 | -3.558
-14 | -0.415 | 0.10564 | -0.009 | -3.929
-13.5 | -0.435 | 0.10195 | -0.01 | -4.265
-13 | -0.454 | 0.09572 | -0.01 | -4.741
-12.5 | -0.472 | 0.09203 | -0.01 | -5.124
-12 | -0.488 | 0.08909 | -0.01 | -5.474
-11.5 | -0.498 | 0.08332 | -0.01 | -5.975
-11 | -0.503 | 0.07712 | -0.01 | -6.525
-10.5 | -0.506 | 0.0712 | -0.011 | -7.1
-10 | -0.505 | 0.06751 | -0.011 | -7.473
-9.5 | -0.5 | 0.06309 | -0.011 | -7.923
-9 | -0.491 | 0.05942 | -0.012 | -8.266
-8.5 | -0.478 | 0.05452 | -0.013 | -8.773
-8 | -0.461 | 0.05075 | -0.013 | -9.09
-7.5 | -0.44 | 0.04769 | -0.014 | -9.218
-7 | -0.414 | 0.04424 | -0.014 | -9.36
-6.5 | -0.385 | 0.04138 | -0.015 | -9.298
-6 | -0.352 | 0.03871 | -0.016 | -9.088
-5.5 | -0.391 | 0.00782 | -0.033 | -49.96
-5 | -0.342 | 0.00765 | -0.034 | -44.713
-4.5 | -0.291 | 0.0074 | -0.034 | -39.272
-4 | -0.237 | 0.00702 | -0.035 | -33.714
-3.5 | -0.181 | 0.00683 | -0.036 | -26.435
-3 | -0.124 | 0.00664 | -0.036 | -18.621
-2.5 | -0.066 | 0.00641 | -0.037 | -10.289
-2 | -0.008 | 0.00624 | -0.038 | -1.228
-1.5 | 0.051 | 0.00609 | -0.039 | 8.366
-1 | 0.11 | 0.00594 | -0.039 | 18.483
-0.5 | 0.169 | 0.00375 | -0.04 | 45.079
0 | 0.228 | 0.00375 | -0.041 | 60.86
0.5 | 0.287 | 0.0038 | -0.042 | 75.408
1 | 0.346 | 0.00381 | -0.042 | 90.655
1.5 | 0.404 | 0.00385 | -0.043 | 105.096
2 | 0.462 | 0.00395 | -0.044 | 116.987
2.5 | 0.52 | 0.00407 | -0.045 | 127.678
3 | 0.577 | 0.00427 | -0.046 | 135.048
3.5 | 0.632 | 0.00866 | -0.046 | 72.903
4 | 0.686 | 0.00898 | -0.047 | 76.407
4.5 | 0.74 | 0.00936 | -0.048 | 78.992
5 | 0.79 | 0.00975 | -0.048 | 80.98
5.5 | 0.837 | 0.01015 | -0.049 | 82.413
6 | 0.88 | 0.01059 | -0.05 | 83.111
6.5 | 0.92 | 0.01107 | -0.05 | 83.078
7 | 0.954 | 0.01167 | -0.051 | 81.816
7.5 | 0.984 | 0.01228 | -0.052 | 80.177
8 | 1.008 | 0.01287 | -0.053 | 78.353
8.5 | 1.026 | 0.01349 | -0.053 | 76.084
9 | 0.85 | 0.05321 | -0.03 | 15.971
9.5 | 0.843 | 0.05842 | -0.027 | 14.425
10 | 0.832 | 0.06335 | -0.025 | 13.132
10.5 | 0.817 | 0.06708 | -0.025 | 12.176
11 | 0.796 | 0.0721 | -0.025 | 11.038
11.5 | 0.77 | 0.07733 | -0.025 | 9.964
12 | 0.742 | 0.08236 | -0.025 | 9.008
12.5 | 0.711 | 0.09041 | -0.025 | 7.86
13 | 0.677 | 0.09614 | -0.025 | 7.047
13.5 | 0.643 | 0.10319 | -0.026 | 6.234

## 50. Re 2M Mach 0.00 (2)
BIGFOIL.COM POLAR EXPORT
NACA66-310 a=0.5
NACA66-310 a=0.5 |  |  |  | Cl Max: | 1.3943 | at alpha= | 15.5 | deg
XFOIL ncrit=9 |  |  |  | L/D Max: | 123.636 | at alpha= | 2.5 | deg
Re: | 2000000 |  |  | Cd Min: | 0.13476 | at alpha= | -13 | deg
Mach: | 0 |  |  | Cl=0 at alpha= | -2.1025 | deg
|  |  |  | @ Cl=0.1, Cd= | 0.006204
|  |  |  | @ Cl=0.4, Cd= | 0.0038545
|  |  |  | @ Cl=0.6, Cd= | 0.0071312
alpha (deg) | Cl | Cd | Cm | Cl/Cd
-13 | -0.48 | 0.13476 | -0.0198 | -3.5619
-12 | -0.4563 | 0.12102 | -0.027 | -3.7705
-11.5 | -0.4298 | 0.11204 | -0.036 | -3.8361
-11 | -0.4243 | 0.10415 | -0.0394 | -4.0739
-10 | -0.8098 | 0.02147 | -0.0489 | -37.7177
-9.5 | -0.7617 | 0.0208 | -0.0485 | -36.6202
-9 | -0.7171 | 0.0191 | -0.0477 | -37.5445
-8.5 | -0.6737 | 0.01687 | -0.0466 | -39.9348
-8 | -0.6243 | 0.0157 | -0.0461 | -39.7643
-7.5 | -0.573 | 0.01496 | -0.0459 | -38.3021
-7 | -0.5274 | 0.01236 | -0.0449 | -42.6699
-6.5 | -0.4745 | 0.01172 | -0.0449 | -40.4863
-6 | -0.4222 | 0.01082 | -0.0447 | -39.0203
-5.5 | -0.3686 | 0.01015 | -0.0446 | -36.3153
-5 | -0.3169 | 0.00919 | -0.0443 | -34.4831
-4.5 | -0.2638 | 0.00851 | -0.0442 | -30.9988
-4 | -0.2094 | 0.00806 | -0.0442 | -25.9801
-3.5 | -0.1544 | 0.00774 | -0.0444 | -19.9483
-3 | -0.1001 | 0.00723 | -0.0444 | -13.8451
-2.5 | -0.0446 | 0.0069 | -0.0447 | -6.4638
-2 | 0.0115 | 0.00672 | -0.0451 | 1.7113
-1.5 | 0.0672 | 0.00646 | -0.0453 | 10.4025
-1 | 0.1223 | 0.00603 | -0.0456 | 20.2819
-0.5 | 0.17 | 0.00449 | -0.0452 | 37.8619
0 | 0.2221 | 0.00391 | -0.0449 | 56.8031
0.5 | 0.2784 | 0.00383 | -0.0451 | 72.6893
1 | 0.3346 | 0.00385 | -0.0454 | 86.9091
1.5 | 0.3916 | 0.00385 | -0.0459 | 101.7143
2 | 0.4481 | 0.00388 | -0.0463 | 115.4897
2.5 | 0.5032 | 0.00407 | -0.0465 | 123.6364
3 | 0.5496 | 0.00508 | -0.0453 | 108.189
3.5 | 0.588 | 0.00671 | -0.043 | 87.6304
4 | 0.6276 | 0.0081 | -0.0407 | 77.4815
4.5 | 0.6777 | 0.00853 | -0.0401 | 79.449
5 | 0.7268 | 0.00896 | -0.0392 | 81.1161
5.5 | 0.7751 | 0.00931 | -0.0381 | 83.2546
6 | 0.8172 | 0.00996 | -0.0357 | 82.0482
6.5 | 0.8657 | 0.0103 | -0.0348 | 84.0485
7 | 0.9259 | 0.01088 | -0.0368 | 85.1011
7.5 | 0.9739 | 0.01184 | -0.0363 | 82.2551
8 | 1.02 | 0.0123 | -0.0352 | 82.9268
8.5 | 1.0638 | 0.0129 | -0.0337 | 82.4651
9 | 1.0966 | 0.01422 | -0.0304 | 77.1167
9.5 | 1.1364 | 0.01473 | -0.0282 | 77.1487
10 | 1.1686 | 0.01573 | -0.0248 | 74.2912
10.5 | 1.2039 | 0.01661 | -0.0223 | 72.4804
11 | 1.232 | 0.01811 | -0.0189 | 68.0287
11.5 | 1.2596 | 0.0197 | -0.0156 | 63.9391
12 | 1.2886 | 0.02119 | -0.0128 | 60.8117
12.5 | 1.318 | 0.02264 | -0.0103 | 58.2155
13 | 1.3418 | 0.02459 | -0.0073 | 54.5669
13.5 | 1.3647 | 0.02661 | -0.0046 | 51.2852
14 | 1.3828 | 0.02905 | -0.0018 | 47.6007
14.5 | 1.3929 | 0.03231 | 0.0013 | 43.1105
15 | 1.3904 | 0.03687 | 0.0046 | 37.7109
15.5 | 1.3943 | 0.04094 | 0.0067 | 34.0572
16 | 1.3623 | 0.04934 | 0.0087 | 27.6105
16.5 | 1.3278 | 0.05929 | 0.008 | 22.395
17 | 1.3021 | 0.06967 | 0.0049 | 18.6895
17.5 | 1.2533 | 0.08625 | -0.0034 | 14.531
18 | 1.2034 | 0.10684 | -0.016 | 11.2636

## 51. Re 2M Mach 0.10 (1)
BIGFOIL.COM POLAR EXPORT
NACA66-310 a=0.5
NACA66-310 a=0.5 |  |  |  | Cl Max: | 1.023 | at alpha= | 8.5 | deg
JavaFoil+Calcfoil stall+Eppler ext transition |  |  |  | L/D Max: | 126.825 | at alpha= | 2.5 | deg
Re: | 2000000 |  |  | Cd Min: | 0.00373 | at alpha= | -0.5 | deg
Mach: | 0.1 |  |  | Cl=0 at alpha= | -1.9322 | deg
|  |  |  | @ Cl=0.1, Cd= | 0.0060202
|  |  |  | @ Cl=0.4, Cd= | 0.0038629
|  |  |  | @ Cl=0.6, Cd= | 0.0085342
alpha (deg) | Cl | Cd | Cm | Cl/Cd
-15 | -0.333 | 0.11974 | -0.009 | -2.785
-14.5 | -0.356 | 0.11326 | -0.009 | -3.141
-14 | -0.378 | 0.10784 | -0.009 | -3.509
-13.5 | -0.401 | 0.1002 | -0.01 | -4.002
-13 | -0.423 | 0.09588 | -0.01 | -4.414
-12.5 | -0.444 | 0.0926 | -0.01 | -4.799
-12 | -0.464 | 0.08656 | -0.01 | -5.36
-11.5 | -0.477 | 0.08296 | -0.01 | -5.755
-11 | -0.486 | 0.07703 | -0.01 | -6.307
-10.5 | -0.491 | 0.07338 | -0.01 | -6.692
-10 | -0.493 | 0.06887 | -0.011 | -7.157
-9.5 | -0.491 | 0.06336 | -0.011 | -7.745
-9 | -0.484 | 0.05964 | -0.012 | -8.121
-8.5 | -0.474 | 0.05545 | -0.013 | -8.541
-8 | -0.458 | 0.05107 | -0.013 | -8.971
-7.5 | -0.438 | 0.04787 | -0.014 | -9.147
-7 | -0.413 | 0.0443 | -0.014 | -9.33
-6.5 | -0.385 | 0.0415 | -0.015 | -9.271
-6 | -0.352 | 0.03894 | -0.016 | -9.041
-5.5 | -0.392 | 0.0078 | -0.033 | -50.191
-5 | -0.343 | 0.00764 | -0.034 | -44.936
-4.5 | -0.292 | 0.00747 | -0.034 | -39.059
-4 | -0.238 | 0.007 | -0.035 | -33.947
-3.5 | -0.181 | 0.00681 | -0.036 | -26.627
-3 | -0.124 | 0.00663 | -0.037 | -18.739
-2.5 | -0.066 | 0.00645 | -0.037 | -10.271
-2 | -0.008 | 0.00627 | -0.038 | -1.227
-1.5 | 0.051 | 0.00607 | -0.039 | 8.441
-1 | 0.11 | 0.00601 | -0.04 | 18.356
-0.5 | 0.17 | 0.00373 | -0.04 | 45.46
0 | 0.229 | 0.00373 | -0.041 | 61.336
0.5 | 0.288 | 0.00378 | -0.042 | 76.243
1 | 0.347 | 0.0038 | -0.043 | 91.409
1.5 | 0.406 | 0.00387 | -0.043 | 105.041
2 | 0.464 | 0.00396 | -0.044 | 117.125
2.5 | 0.522 | 0.00412 | -0.045 | 126.825
3 | 0.578 | 0.00843 | -0.046 | 68.629
3.5 | 0.635 | 0.0087 | -0.046 | 72.949
4 | 0.689 | 0.00905 | -0.047 | 76.192
4.5 | 0.743 | 0.00941 | -0.048 | 78.93
5 | 0.793 | 0.00979 | -0.049 | 81.003
5.5 | 0.84 | 0.01022 | -0.049 | 82.229
6 | 0.883 | 0.01065 | -0.05 | 82.894
6.5 | 0.922 | 0.01117 | -0.051 | 82.57
7 | 0.956 | 0.01173 | -0.051 | 81.549
7.5 | 0.985 | 0.01238 | -0.052 | 79.519
8 | 1.007 | 0.0129 | -0.053 | 78.115
8.5 | 1.023 | 0.01359 | -0.053 | 75.318
9 | 0.842 | 0.05444 | -0.028 | 15.474
9.5 | 0.835 | 0.05902 | -0.026 | 14.143
10 | 0.821 | 0.06384 | -0.025 | 12.859
10.5 | 0.801 | 0.0691 | -0.024 | 11.598
11 | 0.777 | 0.0729 | -0.025 | 10.658
11.5 | 0.747 | 0.07817 | -0.024 | 9.555
12 | 0.714 | 0.08339 | -0.025 | 8.562
12.5 | 0.678 | 0.09193 | -0.025 | 7.376
13 | 0.641 | 0.09756 | -0.025 | 6.566
13.5 | 0.602 | 0.1008 | -0.026 | 5.977

## 52. Re 2M Mach 0.10 (2)
BIGFOIL.COM POLAR EXPORT
NACA66-310 a=0.5
NACA66-310 a=0.5 |  |  |  | Cl Max: | 1.3642 | at alpha= | 14.5 | deg
XFOIL ncrit=9 |  |  |  | L/D Max: | 124.069 | at alpha= | 2.5 | deg
Re: | 2000000 |  |  | Cd Min: | 0.08857 | at alpha= | 17 | deg
Mach: | 0.1 |  |  | Cl=0 at alpha= | -2.103 | deg
|  |  |  | @ Cl=0.1, Cd= | 0.0062275
|  |  |  | @ Cl=0.4, Cd= | 0.0038721
|  |  |  | @ Cl=0.6, Cd= | 0.0071056
alpha (deg) | Cl | Cd | Cm | Cl/Cd
-8.5 | -0.6681 | 0.01955 | -0.0488 | -34.1739
-8 | -0.6257 | 0.01664 | -0.0474 | -37.6022
-7 | -0.5302 | 0.01269 | -0.0457 | -41.7809
-6.5 | -0.4767 | 0.01207 | -0.0456 | -39.4946
-6 | -0.4242 | 0.01108 | -0.0454 | -38.2852
-5.5 | -0.3706 | 0.01027 | -0.0452 | -36.0857
-5 | -0.3172 | 0.00954 | -0.045 | -33.2495
-4.5 | -0.2651 | 0.00858 | -0.0446 | -30.8974
-4 | -0.2103 | 0.00811 | -0.0446 | -25.9309
-3.5 | -0.1552 | 0.00777 | -0.0447 | -19.9743
-3 | -0.1004 | 0.00726 | -0.0448 | -13.8292
-2.5 | -0.0447 | 0.00691 | -0.045 | -6.4689
-2 | 0.0116 | 0.00673 | -0.0453 | 1.7236
-1.5 | 0.0678 | 0.00646 | -0.0456 | 10.4954
-1 | 0.1232 | 0.00606 | -0.0459 | 20.33
-0.5 | 0.1718 | 0.00461 | -0.0456 | 37.2668
0 | 0.2235 | 0.00392 | -0.0452 | 57.0153
0.5 | 0.28 | 0.00384 | -0.0454 | 72.9167
1 | 0.3366 | 0.00386 | -0.0457 | 87.2021
1.5 | 0.3939 | 0.00387 | -0.0462 | 101.7829
2 | 0.4508 | 0.00389 | -0.0466 | 115.8869
2.5 | 0.5062 | 0.00408 | -0.0467 | 124.0686
3 | 0.5522 | 0.00513 | -0.0454 | 107.6413
3.5 | 0.5904 | 0.00678 | -0.043 | 87.0796
4 | 0.6305 | 0.00814 | -0.0408 | 77.457
5 | 0.7302 | 0.00899 | -0.0391 | 81.2236
5.5 | 0.7785 | 0.00936 | -0.038 | 83.1731
6 | 0.8208 | 0.01001 | -0.0355 | 81.998
6.5 | 0.8695 | 0.01037 | -0.0345 | 83.8476
7 | 0.9303 | 0.011 | -0.0365 | 84.5727
7.5 | 0.9776 | 0.01193 | -0.0357 | 81.9447
8 | 1.0234 | 0.01244 | -0.0344 | 82.2669
8.5 | 1.0669 | 0.01308 | -0.0327 | 81.5673
9 | 1.0982 | 0.01439 | -0.0289 | 76.3169
9.5 | 1.1365 | 0.01501 | -0.0263 | 75.7162
10 | 1.1686 | 0.01612 | -0.0229 | 72.4938
10.5 | 1.2039 | 0.01708 | -0.0203 | 70.4859
11 | 1.2252 | 0.01931 | -0.0158 | 63.449
11.5 | 1.2594 | 0.02041 | -0.0135 | 61.705
12 | 1.2862 | 0.0222 | -0.0103 | 57.9369
12.5 | 1.3124 | 0.02406 | -0.0074 | 54.547
13 | 1.3328 | 0.02642 | -0.0041 | 50.4466
13.5 | 1.3513 | 0.02893 | -0.001 | 46.7093
14 | 1.3638 | 0.03201 | 0.0021 | 42.6054
14.5 | 1.3642 | 0.03636 | 0.0054 | 37.5193
15 | 1.3481 | 0.0426 | 0.0085 | 31.6455
15.5 | 1.3419 | 0.04813 | 0.0099 | 27.8807
16 | 1.2972 | 0.05927 | 0.0094 | 21.8863
16.5 | 1.2559 | 0.07214 | 0.005 | 17.4092
17 | 1.2117 | 0.08857 | -0.0038 | 13.6807

## 53. Re 2M Mach 0.25 (1)
BIGFOIL.COM POLAR EXPORT
NACA66-310 a=0.5
NACA66-310 a=0.5 |  |  |  | Cl Max: | 0.993 | at alpha= | 8 | deg
JavaFoil+Calcfoil stall+Eppler ext transition |  |  |  | L/D Max: | 128.696 | at alpha= | 2.5 | deg
Re: | 2000000 |  |  | Cd Min: | 0.00378 | at alpha= | 0 | deg
Mach: | 0.25 |  |  | Cl=0 at alpha= | -1.9344 | deg
|  |  |  | @ Cl=0.1, Cd= | 0.0060225
|  |  |  | @ Cl=0.4, Cd= | 0.1027
|  |  |  | @ Cl=0.6, Cd= | 0.1027
alpha (deg) | Cl | Cd | Cm | Cl/Cd
-13.5 | -0.066 | 0.10022 | -0.01 | -0.656
-13 | -0.063 | 0.09888 | -0.011 | -0.636
-12.5 | -0.174 | 0.09388 | -0.011 | -1.856
-12 | -0.24 | 0.08811 | -0.011 | -2.722
-11.5 | -0.289 | 0.08242 | -0.011 | -3.51
-11 | -0.329 | 0.07952 | -0.011 | -4.136
-10.5 | -0.363 | 0.07424 | -0.011 | -4.886
-10 | -0.39 | 0.07071 | -0.012 | -5.522
-9.5 | -0.411 | 0.06772 | -0.012 | -6.074
-9 | -0.425 | 0.07397 | -0.011 | -5.741
-8.5 | -0.431 | 0.05819 | -0.012 | -7.407
-8 | -0.43 | 0.0529 | -0.013 | -8.122
-7.5 | -0.421 | 0.04977 | -0.013 | -8.449
-7 | -0.404 | 0.04632 | -0.014 | -8.729
-6.5 | -0.381 | 0.04258 | -0.015 | -8.958
-6 | -0.353 | 0.03983 | -0.015 | -8.851
-5.5 | -0.319 | 0.03739 | -0.016 | -8.534
-5 | -0.282 | 0.03469 | -0.017 | -8.121
-4.5 | -0.298 | 0.00736 | -0.035 | -40.443
-4 | -0.243 | 0.00709 | -0.036 | -34.289
-3.5 | -0.186 | 0.0069 | -0.037 | -26.94
-3 | -0.127 | 0.00669 | -0.038 | -19.032
-2.5 | -0.068 | 0.00645 | -0.038 | -10.533
-2 | -0.008 | 0.00629 | -0.039 | -1.257
-1.5 | 0.053 | 0.00614 | -0.04 | 8.569
-1 | 0.113 | 0.00599 | -0.041 | 18.935
-0.5 | 0.174 | 0.00589 | -0.042 | 29.602
0 | 0.235 | 0.00378 | -0.042 | 62.241
0.5 | 0.296 | 0.00379 | -0.043 | 78.166
1 | 0.357 | 0.00383 | -0.044 | 93.082
1.5 | 0.418 | 0.00387 | -0.045 | 107.976
2 | 0.477 | 0.00402 | -0.045 | 118.773
2.5 | 0.536 | 0.00417 | -0.046 | 128.696
3 | 0.594 | 0.00857 | -0.047 | 69.298
3.5 | 0.651 | 0.0089 | -0.048 | 73.119
4 | 0.707 | 0.00927 | -0.048 | 76.228
4.5 | 0.761 | 0.00966 | -0.049 | 78.788
5 | 0.811 | 0.01009 | -0.05 | 80.35
5.5 | 0.857 | 0.01055 | -0.051 | 81.253
6 | 0.898 | 0.01108 | -0.051 | 81.091
6.5 | 0.933 | 0.0117 | -0.052 | 79.796
7 | 0.962 | 0.0123 | -0.053 | 78.182
7.5 | 0.982 | 0.013 | -0.053 | 75.561
8 | 0.993 | 0.01357 | -0.054 | 73.179
8.5 | 0.815 | 0.05303 | -0.026 | 15.37
9 | 0.8 | 0.05775 | -0.025 | 13.847
9.5 | 0.77 | 0.06295 | -0.024 | 12.226
10 | 0.728 | 0.06775 | -0.024 | 10.74
10.5 | 0.674 | 0.0723 | -0.024 | 9.327
11 | 0.611 | 0.07894 | -0.025 | 7.745
11.5 | 0.54 | 0.08479 | -0.025 | 6.367
12 | 0.461 | 0.09087 | -0.025 | 5.077
12.5 | 0.377 | 0.09778 | -0.026 | 3.857
13 | 0.285 | 0.1027 | -0.027 | 2.775

## 54. Re 2M Mach 0.25 (2)
BIGFOIL.COM POLAR EXPORT
NACA66-310 a=0.5
NACA66-310 a=0.5 |  |  |  | Cl Max: | 1.2016 | at alpha= | 11 | deg
XFOIL ncrit=9 |  |  |  | L/D Max: | 125.505 | at alpha= | 2.5 | deg
Re: | 2000000 |  |  | Cd Min: | 0.24411 | at alpha= | -20 | deg
Mach: | 0.25 |  |  | Cl=0 at alpha= | -2.1105 | deg
|  |  |  | @ Cl=0.1, Cd= | 0.0063693
|  |  |  | @ Cl=0.4, Cd= | 0.0039273
|  |  |  | @ Cl=0.6, Cd= | 0.0069912
alpha (deg) | Cl | Cd | Cm | Cl/Cd
-20 | -0.6908 | 0.24411 | 0.0376 | -2.8299
-19.5 | -0.6726 | 0.23731 | 0.0332 | -2.8343
-19 | -0.6536 | 0.22959 | 0.0289 | -2.8468
-18.5 | -0.6361 | 0.22208 | 0.0245 | -2.8643
-18 | -0.6185 | 0.21483 | 0.0202 | -2.879
-17.5 | -0.6015 | 0.20748 | 0.0159 | -2.8991
-17 | -0.586 | 0.20002 | 0.0119 | -2.9297
-16.5 | -0.5686 | 0.19339 | 0.0079 | -2.9402
-16 | -0.5514 | 0.18657 | 0.0038 | -2.9555
-15.5 | -0.5349 | 0.1795 | -0.0001 | -2.9799
-15 | -0.5184 | 0.17173 | -0.0041 | -3.0187
-14.5 | -0.5035 | 0.16401 | -0.008 | -3.0699
-14 | -0.49 | 0.15611 | -0.0119 | -3.1388
-13.5 | -0.4785 | 0.14767 | -0.0158 | -3.2403
-12.5 | -0.4591 | 0.13135 | -0.0234 | -3.4952
-12 | -0.4308 | 0.12289 | -0.032 | -3.5056
-11.5 | -0.4206 | 0.11557 | -0.0351 | -3.6394
-11 | -0.4134 | 0.1078 | -0.0386 | -3.8349
-10.5 | -0.4087 | 0.0996 | -0.0422 | -4.1034
-10 | -0.4031 | 0.09195 | -0.0459 | -4.3839
-9.5 | -0.4146 | 0.08207 | -0.0502 | -5.0518
-9 | -0.4271 | 0.07227 | -0.0557 | -5.9098
-8.5 | -0.4707 | 0.06145 | -0.0615 | -7.6599
-8 | -0.4864 | 0.05238 | -0.0623 | -9.286
-7.5 | -0.4837 | 0.04373 | -0.0615 | -11.0611
-7 | -0.4834 | 0.03151 | -0.0578 | -15.3412
-6 | -0.433 | 0.01337 | -0.0495 | -32.3859
-5.5 | -0.3799 | 0.0115 | -0.0486 | -33.0348
-5 | -0.3245 | 0.01046 | -0.0481 | -31.0229
-4.5 | -0.2716 | 0.00901 | -0.0472 | -30.1443
-4 | -0.2153 | 0.00846 | -0.047 | -25.4492
-3.5 | -0.1589 | 0.00793 | -0.0468 | -20.0378
-3 | -0.1016 | 0.00752 | -0.0468 | -13.5106
-2.5 | -0.0451 | 0.007 | -0.0467 | -6.4429
-2 | 0.0128 | 0.0068 | -0.047 | 1.8824
-1.5 | 0.0709 | 0.00651 | -0.0473 | 10.8909
-1 | 0.1288 | 0.00623 | -0.0476 | 20.6742
-0.5 | 0.1789 | 0.00487 | -0.0472 | 36.7351
0 | 0.2309 | 0.00395 | -0.0466 | 58.4557
0.5 | 0.2891 | 0.00388 | -0.0469 | 74.5103
1.5 | 0.4064 | 0.00393 | -0.0476 | 103.4097
2 | 0.4655 | 0.00393 | -0.048 | 118.4478
2.5 | 0.5221 | 0.00416 | -0.048 | 125.5048
3 | 0.5665 | 0.00542 | -0.0462 | 104.5203
3.5 | 0.6036 | 0.00716 | -0.0433 | 84.3017
4 | 0.646 | 0.00836 | -0.0409 | 77.2727
4.5 | 0.6974 | 0.00879 | -0.0399 | 79.3402
5 | 0.748 | 0.0092 | -0.0386 | 81.3043
5.5 | 0.7961 | 0.00968 | -0.0368 | 82.2417
6 | 0.8388 | 0.01032 | -0.0339 | 81.2791
6.5 | 0.8896 | 0.01083 | -0.0327 | 82.1422
7 | 0.9467 | 0.01211 | -0.0335 | 78.1751
7.5 | 0.9935 | 0.01264 | -0.0316 | 78.5997
8 | 1.0359 | 0.01332 | -0.0288 | 77.7703
8.5 | 1.0629 | 0.01477 | -0.0235 | 71.9634
9 | 1.0978 | 0.016 | -0.0197 | 68.6125
9.5 | 1.1345 | 0.01724 | -0.0164 | 65.8063
10 | 1.1652 | 0.01915 | -0.0125 | 60.846
10.5 | 1.1846 | 0.02281 | -0.0075 | 51.9334
11 | 1.2016 | 0.02666 | -0.0027 | 45.0713
11.5 | 1.1891 | 0.03342 | 0.0038 | 35.5805
12 | 1.1288 | 0.04504 | 0.011 | 25.0622
12.5 | 1.0492 | 0.05951 | 0.0133 | 17.6307
13 | 0.9945 | 0.07312 | 0.0094 | 13.6009
13.5 | 0.9519 | 0.08901 | -0.0001 | 10.6943
14 | 0.8926 | 0.11957 | -0.0192 | 7.4651
14.5 | 0.841 | 0.14558 | -0.0329 | 5.7769
15 | 0.8244 | 0.16284 | -0.0414 | 5.0626
15.5 | 0.8266 | 0.1747 | -0.0474 | 4.7315
16 | 0.8313 | 0.18622 | -0.0531 | 4.4641

## 55. Re 2M Mach 0.50 (1)
BIGFOIL.COM POLAR EXPORT
NACA66-310 a=0.5
NACA66-310 a=0.5 |  |  |  | Cl Max: | 1.148 | at alpha= | 20 | deg
JavaFoil+Calcfoil stall+Eppler ext transition |  |  |  | L/D Max: | 145.645 | at alpha= | 2.5 | deg
Re: | 2000000 |  |  | Cd Min: | 0.00375 | at alpha= | 1.5 | deg
Mach: | 0.5 |  |  | Cl=0 at alpha= | -1.9338 | deg
|  |  |  | @ Cl=0.1, Cd= | 0.0061294
|  |  |  | @ Cl=0.4, Cd= | 0.0039372
|  |  |  | @ Cl=0.6, Cd= | 0.0042838
alpha (deg) | Cl | Cd | Cm | Cl/Cd
-20 | -0.964 | 0.1778 | -0.009 | -5.422
-19.5 | -0.938 | 0.17089 | -0.01 | -5.487
-19 | -0.911 | 0.16474 | -0.01 | -5.533
-18.5 | -0.886 | 0.1594 | -0.01 | -5.556
-18 | -0.86 | 0.15476 | -0.011 | -5.555
-17.5 | -0.833 | 0.14986 | -0.011 | -5.557
-17 | -0.806 | 0.14397 | -0.011 | -5.596
-16.5 | -0.779 | 0.1391 | -0.011 | -5.603
-16 | -0.753 | 0.13305 | -0.011 | -5.66
-15.5 | -0.727 | 0.12894 | -0.012 | -5.638
-15 | -0.701 | 0.12306 | -0.012 | -5.694
-14.5 | -0.673 | 0.11806 | -0.012 | -5.7
-14 | -0.646 | 0.11718 | -0.012 | -5.515
-13.5 | -0.62 | 0.11346 | -0.012 | -5.463
-13 | -0.594 | 0.10998 | -0.013 | -5.397
-12.5 | -0.567 | 0.10653 | -0.013 | -5.323
-12 | -0.54 | 0.0985 | -0.013 | -5.486
-11.5 | -0.514 | 0.09608 | -0.014 | -5.347
-11 | -0.486 | 0.091 | -0.013 | -5.345
-10.5 | -0.46 | 0.08705 | -0.014 | -5.281
-10 | -0.433 | 0.06736 | -0.014 | -6.431
-9.5 | -0.406 | 0.06215 | -0.015 | -6.54
-9 | -0.38 | 0.07723 | -0.015 | -4.916
-8.5 | -0.353 | 0.07418 | -0.015 | -4.757
-8 | -0.326 | 0.06731 | -0.015 | -4.839
-7.5 | -0.299 | 0.05518 | -0.015 | -5.416
-7 | -0.272 | 0.04968 | -0.016 | -5.478
-6.5 | -0.245 | 0.04569 | -0.016 | -5.369
-6 | -0.219 | 0.04138 | -0.017 | -5.284
-5.5 | -0.191 | 0.04483 | -0.016 | -4.269
-5 | -0.27 | 0.03929 | -0.016 | -6.875
-4.5 | -0.25 | 0.03556 | -0.016 | -7.042
-4 | -0.212 | 0.03288 | -0.018 | -6.446
-3.5 | -0.204 | 0.00714 | -0.041 | -28.564
-3 | -0.141 | 0.00689 | -0.042 | -20.424
-2.5 | -0.075 | 0.0067 | -0.043 | -11.266
-2 | -0.009 | 0.00645 | -0.044 | -1.366
-1.5 | 0.059 | 0.00625 | -0.045 | 9.385
-1 | 0.127 | 0.00605 | -0.046 | 20.917
-0.5 | 0.195 | 0.00597 | -0.046 | 32.647
0 | 0.263 | 0.00385 | -0.047 | 68.276
0.5 | 0.331 | 0.00386 | -0.048 | 85.667
1 | 0.399 | 0.00394 | -0.049 | 101.318
1.5 | 0.467 | 0.00375 | -0.05 | 124.636
2 | 0.532 | 0.00392 | -0.051 | 135.702
2.5 | 0.598 | 0.00411 | -0.052 | 145.645
3 | 0.659 | 0.00941 | -0.052 | 69.988
3.5 | 0.72 | 0.00986 | -0.053 | 73.036
4 | 0.779 | 0.0104 | -0.054 | 74.965
4.5 | 0.834 | 0.01098 | -0.055 | 76.009
5 | 0.878 | 0.01161 | -0.055 | 75.613
5.5 | 0.904 | 0.01239 | -0.056 | 73.009
6 | 0.899 | 0.01331 | -0.057 | 67.508
6.5 | 0.642 | 0.04531 | -0.024 | 14.164
7 | 0.475 | 0.05057 | -0.024 | 9.398
7.5 | 0.502 | 0.04907 | -0.027 | 10.239
8 | 0.528 | 0.05382 | -0.027 | 9.82
8.5 | 0.554 | 0.06069 | -0.027 | 9.134
9 | 0.58 | 0.07378 | -0.027 | 7.866
9.5 | 0.607 | 0.07846 | -0.029 | 7.736
10 | 0.633 | 0.0827 | -0.029 | 7.653
10.5 | 0.659 | 0.09086 | -0.029 | 7.25
11 | 0.684 | 0.09388 | -0.03 | 7.291
11.5 | 0.711 | 0.09559 | -0.031 | 7.438
12 | 0.737 | 0.10267 | -0.033 | 7.18
12.5 | 0.763 | 0.10637 | -0.033 | 7.171
13 | 0.788 | 0.10994 | -0.034 | 7.171
13.5 | 0.814 | 0.11219 | -0.034 | 7.252
14 | 0.842 | 0.11793 | -0.037 | 7.138
14.5 | 0.866 | 0.12205 | -0.037 | 7.098
15 | 0.892 | 0.12603 | -0.037 | 7.074
15.5 | 0.917 | 0.13199 | -0.038 | 6.949
16 | 0.945 | 0.13721 | -0.041 | 6.89
16.5 | 0.97 | 0.14049 | -0.041 | 6.902
17 | 0.995 | 0.14609 | -0.042 | 6.81
17.5 | 1.02 | 0.15038 | -0.042 | 6.785
18 | 1.049 | 0.1592 | -0.045 | 6.587
18.5 | 1.072 | 0.16248 | -0.045 | 6.599
19 | 1.097 | 0.16716 | -0.046 | 6.564
19.5 | 1.122 | 0.17316 | -0.046 | 6.481
20 | 1.148 | 0.18003 | -0.047 | 6.378

## 56. Re 2M Mach 0.50 (2)
BIGFOIL.COM POLAR EXPORT
NACA66-310 a=0.5
NACA66-310 a=0.5 |  |  |  | Cl Max: | 1.0264 | at alpha= | 20 | deg
XFOIL ncrit=9 |  |  |  | L/D Max: | 128.14 | at alpha= | 2 | deg
Re: | 2000000 |  |  | Cd Min: | 0.28567 | at alpha= | 20 | deg
Mach: | 0.5 |  |  | Cl=0 at alpha= | -2.1536 | deg
|  |  |  | @ Cl=0.1, Cd= | 0.00678
|  |  |  | @ Cl=0.4, Cd= | 0.0041012
|  |  |  | @ Cl=0.6, Cd= | 0.0060985
alpha (deg) | Cl | Cd | Cm | Cl/Cd
-20 | -0.7492 | 0.26528 | 0.047 | -2.8242
-19.5 | -0.7265 | 0.25688 | 0.0417 | -2.8282
-19 | -0.7038 | 0.24823 | 0.0364 | -2.8353
-18.5 | -0.6817 | 0.23971 | 0.0312 | -2.8439
-18 | -0.6597 | 0.23123 | 0.026 | -2.853
-17.5 | -0.6389 | 0.22263 | 0.0211 | -2.8698
-17 | -0.617 | 0.21521 | 0.0163 | -2.867
-16.5 | -0.5951 | 0.2075 | 0.0114 | -2.868
-16 | -0.5734 | 0.19948 | 0.0066 | -2.8745
-15.5 | -0.5514 | 0.19103 | 0.0018 | -2.8865
-15 | -0.5309 | 0.18264 | -0.0029 | -2.9068
-14 | -0.4846 | 0.16516 | -0.0148 | -2.9341
-13 | -0.4552 | 0.14901 | -0.0217 | -3.0548
-12.5 | -0.4379 | 0.14165 | -0.0256 | -3.0914
-11.5 | -0.4057 | 0.12554 | -0.0342 | -3.2316
-11 | -0.3917 | 0.1175 | -0.0384 | -3.3336
-10.5 | -0.3797 | 0.10925 | -0.0425 | -3.4755
-10 | -0.3684 | 0.10176 | -0.0461 | -3.6203
-9.5 | -0.3607 | 0.09342 | -0.0504 | -3.8611
-9 | -0.3544 | 0.08516 | -0.0546 | -4.1616
-8.5 | -0.3507 | 0.07695 | -0.0591 | -4.5575
-8 | -0.3521 | 0.06843 | -0.064 | -5.1454
-7.5 | -0.3603 | 0.05954 | -0.0711 | -6.0514
-7 | -0.3808 | 0.05183 | -0.073 | -7.3471
-6.5 | -0.3847 | 0.04398 | -0.0735 | -8.7472
-6 | -0.383 | 0.03563 | -0.0719 | -10.7494
-5.5 | -0.3581 | 0.02936 | -0.0694 | -12.1969
-5 | -0.3268 | 0.02263 | -0.0658 | -14.441
-4.5 | -0.2861 | 0.01594 | -0.0617 | -17.9486
-4 | -0.2324 | 0.01119 | -0.0589 | -20.7685
-3.5 | -0.1695 | 0.00957 | -0.0575 | -17.7116
-3 | -0.1075 | 0.0084 | -0.0561 | -12.7976
-2.5 | -0.0449 | 0.00755 | -0.0551 | -5.947
-2 | 0.0199 | 0.00707 | -0.0547 | 2.8147
-1.5 | 0.0857 | 0.00685 | -0.0548 | 12.5109
-1 | 0.1511 | 0.00653 | -0.0548 | 23.1394
-0.5 | 0.2116 | 0.00569 | -0.0546 | 37.188
0 | 0.264 | 0.00416 | -0.0532 | 63.4615
0.5 | 0.3296 | 0.0041 | -0.0533 | 80.3902
1 | 0.3959 | 0.0041 | -0.0536 | 96.561
1.5 | 0.4636 | 0.00412 | -0.0542 | 112.5243
2 | 0.5305 | 0.00414 | -0.0545 | 128.1401
3 | 0.6217 | 0.00671 | -0.0479 | 92.6528
3.5 | 0.6497 | 0.00858 | -0.0416 | 75.7226
4 | 0.7034 | 0.00913 | -0.0391 | 77.0427
4.5 | 0.7537 | 0.00975 | -0.0356 | 77.3026
5 | 0.7968 | 0.01037 | -0.0305 | 76.837
5.5 | 0.8214 | 0.01146 | -0.0221 | 71.6754
6 | 0.8819 | 0.01288 | -0.0211 | 68.4705
6.5 | 0.9193 | 0.0144 | -0.0156 | 63.8403
7 | 0.9496 | 0.01725 | -0.009 | 55.0493
7.5 | 0.9949 | 0.02223 | -0.0043 | 44.7548
8 | 1.0039 | 0.02824 | 0.0029 | 35.5489
8.5 | 0.9836 | 0.03589 | 0.0108 | 27.406
9 | 0.9534 | 0.04335 | 0.0163 | 21.9931
9.5 | 0.9157 | 0.0525 | 0.0183 | 17.4419
10 | 0.8827 | 0.06236 | 0.0163 | 14.1549
10.5 | 0.8476 | 0.07546 | 0.0091 | 11.2324
11 | 0.8233 | 0.09262 | -0.0032 | 8.889
11.5 | 0.8088 | 0.10809 | -0.0128 | 7.4827
12 | 0.7996 | 0.12182 | -0.0206 | 6.5638
12.5 | 0.7965 | 0.1346 | -0.0276 | 5.9175
13 | 0.7983 | 0.14679 | -0.0342 | 5.4384
13.5 | 0.8045 | 0.15824 | -0.0403 | 5.084
14 | 0.8168 | 0.16799 | -0.0458 | 4.8622
14.5 | 0.8295 | 0.17803 | -0.0513 | 4.6593
15 | 0.8401 | 0.19022 | -0.0574 | 4.4165
15.5 | 0.8565 | 0.199 | -0.0627 | 4.304
16 | 0.8728 | 0.20918 | -0.0682 | 4.1725
16.5 | 0.8896 | 0.22004 | -0.0738 | 4.0429
17 | 0.9073 | 0.22877 | -0.0788 | 3.966
17.5 | 0.9261 | 0.23851 | -0.0842 | 3.8829
18 | 0.9456 | 0.24802 | -0.0895 | 3.8126
18.5 | 0.9653 | 0.25734 | -0.0949 | 3.7511
19 | 0.9855 | 0.26659 | -0.1004 | 3.6967
19.5 | 1.0056 | 0.27606 | -0.106 | 3.6427
20 | 1.0264 | 0.28567 | -0.1117 | 3.593

## 57. Re 3M Mach 0.00 (1)
BIGFOIL.COM POLAR EXPORT
NACA66-310 a=0.5
NACA66-310 a=0.5 |  |  |  | Cl Max: | 1.034 | at alpha= | 9 | deg
JavaFoil+Calcfoil stall+Eppler ext transition |  |  |  | L/D Max: | 141.215 | at alpha= | 3 | deg
Re: | 3000000 |  |  | Cd Min: | 0.00347 | at alpha= | 0 | deg
Mach: | 0 |  |  | Cl=0 at alpha= | -1.9322 | deg
|  |  |  | @ Cl=0.1, Cd= | 0.0055886
|  |  |  | @ Cl=0.4, Cd= | 0.0037297
|  |  |  | @ Cl=0.6, Cd= | 0.0057694
alpha (deg) | Cl | Cd | Cm | Cl/Cd
-15.5 | -0.356 | 0.11947 | -0.009 | -2.978
-15 | -0.375 | 0.11316 | -0.009 | -3.317
-14.5 | -0.395 | 0.10726 | -0.009 | -3.685
-14 | -0.415 | 0.10224 | -0.01 | -4.062
-13.5 | -0.435 | 0.09759 | -0.01 | -4.458
-13 | -0.454 | 0.09181 | -0.01 | -4.946
-12.5 | -0.472 | 0.08889 | -0.01 | -5.31
-12 | -0.488 | 0.08421 | -0.01 | -5.796
-11.5 | -0.498 | 0.08008 | -0.011 | -6.222
-11 | -0.504 | 0.07474 | -0.011 | -6.737
-10.5 | -0.506 | 0.06949 | -0.011 | -7.282
-10 | -0.505 | 0.06545 | -0.011 | -7.715
-9.5 | -0.5 | 0.0617 | -0.012 | -8.109
-9 | -0.492 | 0.05741 | -0.012 | -8.563
-8.5 | -0.479 | 0.05322 | -0.013 | -8.996
-8 | -0.462 | 0.0493 | -0.014 | -9.367
-7.5 | -0.44 | 0.04652 | -0.014 | -9.466
-7 | -0.415 | 0.04281 | -0.015 | -9.699
-6.5 | -0.477 | 0.00772 | -0.031 | -61.832
-6 | -0.436 | 0.00758 | -0.032 | -57.538
-5.5 | -0.391 | 0.00739 | -0.033 | -52.846
-5 | -0.342 | 0.00714 | -0.034 | -47.882
-4.5 | -0.291 | 0.00695 | -0.034 | -41.777
-4 | -0.237 | 0.00676 | -0.035 | -34.995
-3.5 | -0.181 | 0.00633 | -0.036 | -28.556
-3 | -0.124 | 0.00613 | -0.036 | -20.157
-2.5 | -0.066 | 0.00597 | -0.037 | -11.042
-2 | -0.008 | 0.00583 | -0.038 | -1.314
-1.5 | 0.051 | 0.00568 | -0.039 | 8.98
-1 | 0.11 | 0.00557 | -0.039 | 19.729
-0.5 | 0.169 | 0.00348 | -0.04 | 48.538
0 | 0.228 | 0.00347 | -0.041 | 65.599
0.5 | 0.287 | 0.00348 | -0.042 | 82.393
1 | 0.346 | 0.00359 | -0.042 | 96.197
1.5 | 0.404 | 0.00374 | -0.043 | 108.256
2 | 0.462 | 0.00388 | -0.044 | 118.905
2.5 | 0.52 | 0.00397 | -0.045 | 130.973
3 | 0.577 | 0.00408 | -0.046 | 141.215
3.5 | 0.632 | 0.00812 | -0.046 | 77.811
4 | 0.687 | 0.00841 | -0.047 | 81.675
4.5 | 0.74 | 0.00876 | -0.048 | 84.487
5 | 0.791 | 0.00912 | -0.048 | 86.726
5.5 | 0.838 | 0.00948 | -0.049 | 88.36
6 | 0.882 | 0.00988 | -0.05 | 89.22
6.5 | 0.921 | 0.01033 | -0.051 | 89.175
7 | 0.956 | 0.0109 | -0.051 | 87.761
7.5 | 0.986 | 0.01148 | -0.052 | 85.886
8 | 1.01 | 0.01197 | -0.053 | 84.393
8.5 | 1.029 | 0.01258 | -0.053 | 81.775
9 | 1.034 | 0.01326 | -0.054 | 77.978
9.5 | 1.028 | 0.01392 | -0.055 | 73.887
10 | 0.836 | 0.06068 | -0.029 | 13.773
10.5 | 0.819 | 0.0651 | -0.028 | 12.583
11 | 0.797 | 0.06994 | -0.027 | 11.401
11.5 | 0.772 | 0.07494 | -0.026 | 10.295
12 | 0.743 | 0.08031 | -0.026 | 9.248
12.5 | 0.711 | 0.08654 | -0.026 | 8.219
13 | 0.678 | 0.0923 | -0.027 | 7.346
13.5 | 0.644 | 0.09799 | -0.027 | 6.57
14 | 0.609 | 0.10519 | -0.027 | 5.793

## 58. Re 3M Mach 0.00 (2)
BIGFOIL.COM POLAR EXPORT
NACA66-310 a=0.5
NACA66-310 a=0.5 |  |  |  | Cl Max: | 1.4749 | at alpha= | 16.5 | deg
XFOIL ncrit=9 |  |  |  | L/D Max: | 127.147 | at alpha= | 2 | deg
Re: | 3000000 |  |  | Cd Min: | 0.218 | at alpha= | -18.5 | deg
Mach: | 0 |  |  | Cl=0 at alpha= | -2.0819 | deg
|  |  |  | @ Cl=0.1, Cd= | 0.0057766
|  |  |  | @ Cl=0.4, Cd= | 0.0034058
|  |  |  | @ Cl=0.6, Cd= | 0.0070336
alpha (deg) | Cl | Cd | Cm | Cl/Cd
-18.5 | -0.6273 | 0.218 | 0.0226 | -2.8775
-17.5 | -0.593 | 0.20406 | 0.0146 | -2.906
-17 | -0.577 | 0.19681 | 0.0106 | -2.9318
-16.5 | -0.5614 | 0.18966 | 0.0066 | -2.96
-16 | -0.5466 | 0.18221 | 0.0027 | -2.9998
-15.5 | -0.532 | 0.17482 | -0.0011 | -3.0431
-15 | -0.5191 | 0.16687 | -0.005 | -3.1108
-14.5 | -0.5066 | 0.15916 | -0.0087 | -3.183
-14 | -0.5009 | 0.14982 | -0.0127 | -3.3433
-13.5 | -1.057 | 0.03541 | -0.0588 | -29.8503
-12.5 | -0.9535 | 0.03861 | -0.0577 | -24.6957
-12 | -0.917 | 0.03774 | -0.0565 | -24.2978
-11.5 | -0.8809 | 0.03649 | -0.0554 | -24.1409
-11 | -0.8192 | 0.03943 | -0.0559 | -20.7761
-10.5 | -0.7767 | 0.03897 | -0.0554 | -19.9307
-10 | -0.726 | 0.03984 | -0.0555 | -18.2229
-9.5 | -0.799 | 0.01344 | -0.0435 | -59.4494
-9 | -0.7493 | 0.01242 | -0.043 | -60.3301
-8.5 | -0.6965 | 0.01196 | -0.043 | -58.2358
-8 | -0.6434 | 0.01148 | -0.0431 | -56.0453
-7.5 | -0.5907 | 0.01088 | -0.043 | -54.2923
-6.5 | -0.4867 | 0.00924 | -0.0426 | -52.6732
-6 | -0.4331 | 0.00864 | -0.0425 | -50.1273
-5.5 | -0.3781 | 0.00833 | -0.0428 | -45.3902
-5 | -0.323 | 0.00806 | -0.043 | -40.0744
-4.5 | -0.2674 | 0.00778 | -0.0434 | -34.3702
-4 | -0.2146 | 0.00701 | -0.0431 | -30.6134
-3.5 | -0.159 | 0.00678 | -0.0434 | -23.4513
-3 | -0.1026 | 0.00658 | -0.0438 | -15.5927
-2.5 | -0.047 | 0.00625 | -0.0441 | -7.52
-2 | 0.0092 | 0.00606 | -0.0445 | 1.5182
-1.5 | 0.0658 | 0.00591 | -0.045 | 11.1337
-1 | 0.1222 | 0.00569 | -0.0454 | 21.4763
-0.5 | 0.1749 | 0.00487 | -0.0455 | 35.9138
0 | 0.2243 | 0.00357 | -0.0452 | 62.8291
0.5 | 0.2803 | 0.0034 | -0.0455 | 82.4412
1 | 0.3371 | 0.00337 | -0.046 | 100.0297
1.5 | 0.3941 | 0.00339 | -0.0465 | 116.2537
2 | 0.4501 | 0.00354 | -0.0468 | 127.1469
2.5 | 0.5005 | 0.00429 | -0.0464 | 116.6667
3 | 0.5438 | 0.00567 | -0.0449 | 95.9083
3.5 | 0.5879 | 0.00685 | -0.0435 | 85.8248
4 | 0.636 | 0.00758 | -0.0426 | 83.905
4.5 | 0.6878 | 0.00794 | -0.0422 | 86.6247
5 | 0.7399 | 0.00823 | -0.042 | 89.9028
5.5 | 0.7896 | 0.00869 | -0.0413 | 90.8631
6 | 0.84 | 0.009 | -0.0407 | 93.3333
6.5 | 0.8879 | 0.00939 | -0.0397 | 94.558
7 | 0.9306 | 0.00993 | -0.0375 | 93.716
7.5 | 0.9803 | 0.0103 | -0.0369 | 95.1748
8 | 1.0389 | 0.01087 | -0.0386 | 95.575
8.5 | 1.0811 | 0.0117 | -0.0368 | 92.4017
9 | 1.1267 | 0.01222 | -0.0357 | 92.2013
9.5 | 1.1704 | 0.01281 | -0.0343 | 91.3661
10 | 1.2051 | 0.01378 | -0.0312 | 87.4528
10.5 | 1.2363 | 0.01472 | -0.0276 | 83.9878
11 | 1.271 | 0.01551 | -0.0248 | 81.9471
11.5 | 1.3048 | 0.01642 | -0.0221 | 79.4641
12 | 1.336 | 0.01756 | -0.0192 | 76.082
12.5 | 1.363 | 0.0191 | -0.016 | 71.3613
13 | 1.3765 | 0.02182 | -0.0113 | 63.0843
13.5 | 1.4023 | 0.02345 | -0.0085 | 59.7996
14 | 1.4257 | 0.02529 | -0.0058 | 56.3741
14.5 | 1.4422 | 0.02776 | -0.0026 | 51.9524
15 | 1.4498 | 0.03111 | 0.0008 | 46.6024
15.5 | 1.4677 | 0.03354 | 0.0029 | 43.7597
16 | 1.4657 | 0.03802 | 0.0057 | 38.5508
16.5 | 1.4749 | 0.04157 | 0.0072 | 35.4799
17 | 1.4514 | 0.04908 | 0.0088 | 29.5721
17.5 | 1.4463 | 0.05517 | 0.0086 | 26.2153
18 | 1.4239 | 0.06436 | 0.0066 | 22.124
18.5 | 1.3834 | 0.07786 | 0.0012 | 17.7678
19 | 1.3206 | 0.09846 | -0.0104 | 13.4126

## 59. Re 3M Mach 0.10 (1)
BIGFOIL.COM POLAR EXPORT
NACA66-310 a=0.5
NACA66-310 a=0.5 |  |  |  | Cl Max: | 1.029 | at alpha= | 9 | deg
JavaFoil+Calcfoil stall+Eppler ext transition |  |  |  | L/D Max: | 130.363 | at alpha= | 2.5 | deg
Re: | 3000000 |  |  | Cd Min: | 0.00347 | at alpha= | -0.5 | deg
Mach: | 0.1 |  |  | Cl=0 at alpha= | -1.9322 | deg
|  |  |  | @ Cl=0.1, Cd= | 0.0056237
|  |  |  | @ Cl=0.4, Cd= | 0.0037347
|  |  |  | @ Cl=0.6, Cd= | 0.10372
alpha (deg) | Cl | Cd | Cm | Cl/Cd
-15 | -0.334 | 0.11448 | -0.009 | -2.914
-14.5 | -0.356 | 0.10864 | -0.009 | -3.276
-14 | -0.379 | 0.10319 | -0.01 | -3.669
-13.5 | -0.401 | 0.09753 | -0.01 | -4.114
-13 | -0.423 | 0.09294 | -0.01 | -4.556
-12.5 | -0.445 | 0.08941 | -0.01 | -4.974
-12 | -0.464 | 0.08446 | -0.011 | -5.498
-11.5 | -0.478 | 0.07977 | -0.011 | -5.99
-11 | -0.486 | 0.07478 | -0.011 | -6.502
-10.5 | -0.491 | 0.07111 | -0.011 | -6.91
-10 | -0.493 | 0.06646 | -0.011 | -7.421
-9.5 | -0.491 | 0.0619 | -0.012 | -7.935
-9 | -0.485 | 0.05818 | -0.012 | -8.332
-8.5 | -0.474 | 0.05372 | -0.013 | -8.822
-8 | -0.458 | 0.04957 | -0.014 | -9.249
-7.5 | -0.438 | 0.04668 | -0.014 | -9.391
-7 | -0.414 | 0.04309 | -0.015 | -9.617
-6.5 | -0.387 | 0.03914 | -0.018 | -9.9
-6 | -0.437 | 0.00761 | -0.032 | -57.377
-5.5 | -0.392 | 0.0074 | -0.033 | -52.939
-5 | -0.343 | 0.00716 | -0.034 | -47.964
-4.5 | -0.292 | 0.00694 | -0.034 | -42.036
-4 | -0.238 | 0.00674 | -0.035 | -35.249
-3.5 | -0.181 | 0.00639 | -0.036 | -28.398
-3 | -0.124 | 0.00621 | -0.037 | -20.019
-2.5 | -0.066 | 0.00595 | -0.037 | -11.138
-2 | -0.008 | 0.00581 | -0.038 | -1.326
-1.5 | 0.051 | 0.00574 | -0.039 | 8.92
-1 | 0.11 | 0.0056 | -0.04 | 19.695
-0.5 | 0.17 | 0.00347 | -0.04 | 48.937
0 | 0.229 | 0.00348 | -0.041 | 65.86
0.5 | 0.288 | 0.00352 | -0.042 | 81.814
1 | 0.347 | 0.0036 | -0.043 | 96.467
1.5 | 0.406 | 0.00375 | -0.043 | 108.377
2 | 0.464 | 0.0039 | -0.044 | 119.002
2.5 | 0.522 | 0.00401 | -0.045 | 130.363
3 | 0.579 | 0.00677 | -0.046 | 85.563
3.5 | 0.635 | 0.00816 | -0.046 | 77.869
4 | 0.69 | 0.00844 | -0.047 | 81.731
4.5 | 0.744 | 0.0088 | -0.048 | 84.5
5 | 0.794 | 0.00917 | -0.049 | 86.615
5.5 | 0.841 | 0.00954 | -0.049 | 88.157
6 | 0.885 | 0.00995 | -0.05 | 88.956
6.5 | 0.924 | 0.01041 | -0.051 | 88.722
7 | 0.958 | 0.0109 | -0.052 | 87.855
7.5 | 0.987 | 0.01157 | -0.052 | 85.274
8 | 1.009 | 0.01202 | -0.053 | 83.961
8.5 | 1.026 | 0.0127 | -0.054 | 80.771
9 | 1.029 | 0.01336 | -0.054 | 77.032
9.5 | 1.017 | 0.01406 | -0.055 | 72.35
10 | 0.822 | 0.06224 | -0.027 | 13.214
10.5 | 0.802 | 0.06696 | -0.026 | 11.985
11 | 0.778 | 0.0708 | -0.027 | 10.99
11.5 | 0.748 | 0.07633 | -0.026 | 9.801
12 | 0.715 | 0.08091 | -0.026 | 8.833
12.5 | 0.679 | 0.08888 | -0.026 | 7.637
13 | 0.641 | 0.09459 | -0.027 | 6.778
13.5 | 0.603 | 0.09836 | -0.027 | 6.129
14 | 0.565 | 0.10372 | -0.028 | 5.443

## 60. Re 3M Mach 0.10 (2)
BIGFOIL.COM POLAR EXPORT
NACA66-310 a=0.5
NACA66-310 a=0.5 |  |  |  | Cl Max: | 1.4356 | at alpha= | 15.5 | deg
XFOIL ncrit=9 |  |  |  | L/D Max: | 127.521 | at alpha= | 2 | deg
Re: | 3000000 |  |  | Cd Min: | 0.2505 | at alpha= | 20 | deg
Mach: | 0.1 |  |  | Cl=0 at alpha= | -2.0832 | deg
|  |  |  | @ Cl=0.1, Cd= | 0.0057854
|  |  |  | @ Cl=0.4, Cd= | 0.0034093
|  |  |  | @ Cl=0.6, Cd= | 0.0070373
alpha (deg) | Cl | Cd | Cm | Cl/Cd
-16 | -0.547 | 0.18273 | 0.0028 | -2.9935
-15.5 | -0.5323 | 0.17533 | -0.001 | -3.036
-15 | -0.519 | 0.16739 | -0.0049 | -3.1005
-14.5 | -0.5063 | 0.15968 | -0.0086 | -3.1707
-14 | -0.4995 | 0.15065 | -0.0126 | -3.3156
-13 | -0.4706 | 0.13663 | -0.0201 | -3.4443
-11 | -0.9314 | 0.0204 | -0.049 | -45.6569
-10.5 | -0.8876 | 0.01878 | -0.0479 | -47.263
-10 | -0.8412 | 0.01739 | -0.047 | -48.3726
-9.5 | -0.793 | 0.01619 | -0.0463 | -48.9809
-9 | -0.7541 | 0.01285 | -0.0443 | -58.6848
-8.5 | -0.701 | 0.0123 | -0.0441 | -56.9919
-8 | -0.6472 | 0.01183 | -0.0441 | -54.7084
-7.5 | -0.5942 | 0.01115 | -0.0439 | -53.2915
-7 | -0.5394 | 0.01077 | -0.044 | -50.0836
-6.5 | -0.4881 | 0.00966 | -0.0435 | -50.528
-6 | -0.4358 | 0.00873 | -0.0431 | -49.9198
-5.5 | -0.3803 | 0.0084 | -0.0433 | -45.2738
-5 | -0.3248 | 0.00811 | -0.0435 | -40.0493
-4.5 | -0.2688 | 0.00782 | -0.0438 | -34.3734
-4 | -0.2157 | 0.00704 | -0.0435 | -30.6392
-3.5 | -0.1597 | 0.00679 | -0.0437 | -23.5199
-3 | -0.1031 | 0.00659 | -0.0442 | -15.6449
-2.5 | -0.0471 | 0.00627 | -0.0444 | -7.512
-2 | 0.0094 | 0.00607 | -0.0448 | 1.5486
-1.5 | 0.0663 | 0.00591 | -0.0453 | 11.2183
-1 | 0.1231 | 0.0057 | -0.0457 | 21.5965
-0.5 | 0.1761 | 0.00489 | -0.0458 | 36.0123
0 | 0.2256 | 0.00358 | -0.0455 | 63.0168
0.5 | 0.2819 | 0.00341 | -0.0458 | 82.6686
1 | 0.3391 | 0.00337 | -0.0462 | 100.6231
1.5 | 0.3965 | 0.0034 | -0.0468 | 116.6176
2 | 0.4527 | 0.00355 | -0.0471 | 127.5211
2.5 | 0.5033 | 0.00431 | -0.0466 | 116.7749
3 | 0.5465 | 0.0057 | -0.0451 | 95.8772
3.5 | 0.5906 | 0.0069 | -0.0436 | 85.5942
4 | 0.6392 | 0.00761 | -0.0427 | 83.9947
4.5 | 0.6912 | 0.00796 | -0.0423 | 86.8342
5 | 0.7435 | 0.00827 | -0.042 | 89.9033
6 | 0.844 | 0.00904 | -0.0405 | 93.3628
6.5 | 0.8919 | 0.00947 | -0.0393 | 94.1816
7 | 0.9348 | 0.00999 | -0.0371 | 93.5736
7.5 | 0.9854 | 0.01039 | -0.0366 | 94.8412
8 | 1.0429 | 0.01102 | -0.0379 | 94.637
8.5 | 1.0858 | 0.01181 | -0.0361 | 91.939
9 | 1.131 | 0.01238 | -0.0347 | 91.357
9.5 | 1.1737 | 0.01304 | -0.0329 | 90.0077
10 | 1.2014 | 0.0143 | -0.0284 | 84.014
10.5 | 1.2374 | 0.01502 | -0.0255 | 82.3835
11 | 1.272 | 0.01591 | -0.0226 | 79.9497
11.5 | 1.3056 | 0.01693 | -0.0198 | 77.1175
12 | 1.336 | 0.01822 | -0.0167 | 73.326
12.5 | 1.3532 | 0.02073 | -0.0121 | 65.2774
13 | 1.372 | 0.02311 | -0.0082 | 59.3682
13.5 | 1.3948 | 0.0251 | -0.0051 | 55.5697
14 | 1.4147 | 0.02733 | -0.002 | 51.7636
14.5 | 1.4246 | 0.03054 | 0.0015 | 46.647
15 | 1.4213 | 0.03508 | 0.0052 | 40.516
15.5 | 1.4356 | 0.03805 | 0.0071 | 37.7293
16 | 1.4164 | 0.04468 | 0.0097 | 31.701
16.5 | 1.4175 | 0.04962 | 0.0104 | 28.5671
17 | 1.367 | 0.06186 | 0.009 | 22.0983
17.5 | 1.3467 | 0.07175 | 0.0054 | 18.7693
18 | 1.2933 | 0.08944 | -0.0039 | 14.46
19.5 | 0.904 | 0.24286 | -0.083 | 3.7223
20 | 0.9183 | 0.2505 | -0.0875 | 3.6659

## 61. Re 3M Mach 0.25 (1)
BIGFOIL.COM POLAR EXPORT
NACA66-310 a=0.5
NACA66-310 a=0.5 |  |  |  | Cl Max: | 0.996 | at alpha= | 8 | deg
JavaFoil+Calcfoil stall+Eppler ext transition |  |  |  | L/D Max: | 133.063 | at alpha= | 2.5 | deg
Re: | 3000000 |  |  | Cd Min: | 0.00349 | at alpha= | 0 | deg
Mach: | 0.25 |  |  | Cl=0 at alpha= | -1.9344 | deg
|  |  |  | @ Cl=0.1, Cd= | 0.0056317
|  |  |  | @ Cl=0.4, Cd= | 0.09843
|  |  |  | @ Cl=0.6, Cd= | 0.09843
alpha (deg) | Cl | Cd | Cm | Cl/Cd
-13.5 | -0.066 | 0.09805 | -0.011 | -0.671
-13 | -0.063 | 0.09639 | -0.011 | -0.653
-12.5 | -0.174 | 0.09016 | -0.011 | -1.933
-12 | -0.24 | 0.08459 | -0.011 | -2.837
-11.5 | -0.289 | 0.079 | -0.011 | -3.664
-11 | -0.329 | 0.07621 | -0.012 | -4.318
-10.5 | -0.363 | 0.07227 | -0.012 | -5.023
-10 | -0.391 | 0.0679 | -0.012 | -5.755
-9.5 | -0.412 | 0.06451 | -0.012 | -6.38
-9 | -0.425 | 0.06981 | -0.011 | -6.083
-8.5 | -0.431 | 0.05658 | -0.013 | -7.624
-8 | -0.43 | 0.05169 | -0.013 | -8.32
-7.5 | -0.421 | 0.04843 | -0.014 | -8.691
-7 | -0.405 | 0.04487 | -0.015 | -9.017
-6.5 | -0.382 | 0.04119 | -0.016 | -9.281
-6 | -0.353 | 0.03878 | -0.016 | -9.115
-5.5 | -0.396 | 0.00746 | -0.034 | -53.123
-5 | -0.349 | 0.00728 | -0.035 | -47.919
-4.5 | -0.298 | 0.00701 | -0.035 | -42.465
-4 | -0.243 | 0.00664 | -0.036 | -36.63
-3.5 | -0.186 | 0.00644 | -0.037 | -28.858
-3 | -0.127 | 0.00618 | -0.038 | -20.624
-2.5 | -0.068 | 0.00601 | -0.038 | -11.312
-2 | -0.008 | 0.00584 | -0.039 | -1.353
-1.5 | 0.053 | 0.00571 | -0.04 | 9.208
-1 | 0.113 | 0.00561 | -0.041 | 20.216
-0.5 | 0.174 | 0.00547 | -0.042 | 31.843
0 | 0.235 | 0.00349 | -0.042 | 67.385
0.5 | 0.296 | 0.00351 | -0.043 | 84.295
1 | 0.357 | 0.00363 | -0.044 | 98.337
1.5 | 0.418 | 0.00381 | -0.045 | 109.732
2 | 0.477 | 0.00394 | -0.045 | 120.984
2.5 | 0.536 | 0.00403 | -0.046 | 133.063
3 | 0.594 | 0.00804 | -0.047 | 73.9
3.5 | 0.652 | 0.00831 | -0.048 | 78.428
4 | 0.708 | 0.00866 | -0.048 | 81.699
4.5 | 0.762 | 0.00905 | -0.049 | 84.247
5 | 0.812 | 0.00945 | -0.05 | 85.901
5.5 | 0.858 | 0.00984 | -0.051 | 87.272
6 | 0.9 | 0.01032 | -0.051 | 87.182
6.5 | 0.935 | 0.01089 | -0.052 | 85.872
7 | 0.964 | 0.01146 | -0.053 | 84.09
7.5 | 0.984 | 0.0121 | -0.054 | 81.357
8 | 0.996 | 0.01273 | -0.054 | 78.175
8.5 | 0.996 | 0.01341 | -0.055 | 74.285
9 | 0.802 | 0.05594 | -0.027 | 14.329
9.5 | 0.77 | 0.06075 | -0.026 | 12.684
10 | 0.729 | 0.06477 | -0.026 | 11.249
10.5 | 0.675 | 0.07015 | -0.026 | 9.625
11 | 0.612 | 0.07618 | -0.026 | 8.035
11.5 | 0.54 | 0.08093 | -0.026 | 6.675
12 | 0.462 | 0.08762 | -0.026 | 5.27
12.5 | 0.377 | 0.09358 | -0.027 | 4.032
13 | 0.285 | 0.09843 | -0.028 | 2.897

## 62. Re 3M Mach 0.25 (2)
BIGFOIL.COM POLAR EXPORT
NACA66-310 a=0.5
NACA66-310 a=0.5 |  |  |  | Cl Max: | 1.2923 | at alpha= | 12 | deg
XFOIL ncrit=9 |  |  |  | L/D Max: | 130.223 | at alpha= | 2 | deg
Re: | 3000000 |  |  | Cd Min: | 0.24306 | at alpha= | -20 | deg
Mach: | 0.25 |  |  | Cl=0 at alpha= | -2.0908 | deg
|  |  |  | @ Cl=0.1, Cd= | 0.0058502
|  |  |  | @ Cl=0.4, Cd= | 0.0034353
|  |  |  | @ Cl=0.6, Cd= | 0.0064022
alpha (deg) | Cl | Cd | Cm | Cl/Cd
-20 | -0.6896 | 0.24306 | 0.0377 | -2.8372
-19.5 | -0.6718 | 0.23602 | 0.0333 | -2.8464
-19 | -0.6557 | 0.22855 | 0.0288 | -2.869
-18.5 | -0.6376 | 0.2221 | 0.0245 | -2.8708
-18 | -0.6192 | 0.21559 | 0.0202 | -2.8721
-17.5 | -0.6009 | 0.20791 | 0.016 | -2.8902
-17 | -0.5835 | 0.20042 | 0.0118 | -2.9114
-16.5 | -0.5666 | 0.19311 | 0.0077 | -2.9341
-16 | -0.5502 | 0.18556 | 0.0036 | -2.9651
-15.5 | -0.5343 | 0.17808 | -0.0004 | -3.0003
-15 | -0.5197 | 0.17016 | -0.0044 | -3.0542
-14.5 | -0.5053 | 0.16242 | -0.0083 | -3.1111
-13.5 | -0.4874 | 0.14542 | -0.0157 | -3.3517
-13 | -0.454 | 0.13757 | -0.0243 | -3.3001
-12.5 | -0.4474 | 0.13005 | -0.0271 | -3.4402
-12 | -0.4396 | 0.12181 | -0.0307 | -3.6089
-11.5 | -0.434 | 0.1131 | -0.0346 | -3.8373
-11 | -0.4304 | 0.10429 | -0.0387 | -4.127
-10.5 | -0.4348 | 0.09399 | -0.0434 | -4.626
-10 | -0.4381 | 0.08493 | -0.0479 | -5.1584
-9.5 | -0.4546 | 0.07386 | -0.0537 | -6.1549
-9 | -0.4875 | 0.06304 | -0.0618 | -7.7332
-8 | -0.6559 | 0.01675 | -0.0513 | -39.1582
-7.5 | -0.6069 | 0.01442 | -0.0499 | -42.0874
-7 | -0.5543 | 0.01279 | -0.0488 | -43.3385
-6 | -0.4484 | 0.00963 | -0.0468 | -46.5628
-5.5 | -0.392 | 0.00893 | -0.0464 | -43.897
-5 | -0.3345 | 0.00847 | -0.0462 | -39.4923
-4.5 | -0.2766 | 0.0081 | -0.0462 | -34.1481
-4 | -0.2212 | 0.00736 | -0.0457 | -30.0543
-3.5 | -0.164 | 0.0069 | -0.0457 | -23.7681
-3 | -0.1056 | 0.00666 | -0.0459 | -15.8559
-2.5 | -0.0473 | 0.00643 | -0.0462 | -7.3561
-2 | 0.0105 | 0.00612 | -0.0464 | 1.7157
-1.5 | 0.0694 | 0.00596 | -0.0469 | 11.6443
-1 | 0.1279 | 0.00575 | -0.0473 | 22.2435
-0.5 | 0.1828 | 0.00504 | -0.0474 | 36.2698
0 | 0.2332 | 0.00361 | -0.047 | 64.5983
0.5 | 0.2911 | 0.00346 | -0.0473 | 84.1329
1 | 0.3501 | 0.00341 | -0.0477 | 102.6686
1.5 | 0.4093 | 0.00344 | -0.0483 | 118.9826
2 | 0.4675 | 0.00359 | -0.0486 | 130.2228
2.5 | 0.5182 | 0.00443 | -0.0478 | 116.9752
4 | 0.6559 | 0.00775 | -0.043 | 84.6323
4.5 | 0.7097 | 0.00811 | -0.0425 | 87.5092
5.5 | 0.8142 | 0.00893 | -0.0406 | 91.1758
6 | 0.8651 | 0.00933 | -0.0394 | 92.7224
6.5 | 0.9098 | 0.01004 | -0.0369 | 90.6175
7 | 0.9556 | 0.01039 | -0.0344 | 91.9731
7.5 | 1.0125 | 0.01097 | -0.0346 | 92.2972
8 | 1.0611 | 0.01193 | -0.0331 | 88.9438
8.5 | 1.1051 | 0.01262 | -0.0306 | 87.5674
9 | 1.141 | 0.01348 | -0.0265 | 84.6439
9.5 | 1.1695 | 0.01498 | -0.0215 | 78.0708
10 | 1.2024 | 0.01636 | -0.0175 | 73.4963
10.5 | 1.2341 | 0.01801 | -0.0134 | 68.523
11 | 1.2628 | 0.02005 | -0.0093 | 62.9825
11.5 | 1.2859 | 0.02274 | -0.0049 | 56.5479
12 | 1.2923 | 0.02711 | 0.0006 | 47.6688
12.5 | 1.2494 | 0.03639 | 0.0085 | 34.3336
13 | 1.1791 | 0.04903 | 0.0137 | 24.0485
13.5 | 1.1192 | 0.06151 | 0.0138 | 18.1954
14 | 1.0796 | 0.07332 | 0.0097 | 14.7245
14.5 | 1.0413 | 0.08821 | 0.0009 | 11.8048
15 | 1.018 | 0.10445 | -0.0103 | 9.7463
15.5 | 0.8587 | 0.16308 | -0.0428 | 5.2655
16 | 0.8443 | 0.18111 | -0.0514 | 4.6618
16.5 | 0.8567 | 0.18912 | -0.0562 | 4.5299
17 | 0.8622 | 0.20055 | -0.062 | 4.2992

## 63. Re 3M Mach 0.50 (1)
BIGFOIL.COM POLAR EXPORT
NACA66-310 a=0.5
NACA66-310 a=0.5 |  |  |  | Cl Max: | 1.151 | at alpha= | 20 | deg
JavaFoil+Calcfoil stall+Eppler ext transition |  |  |  | L/D Max: | 154.749 | at alpha= | 2.5 | deg
Re: | 3000000 |  |  | Cd Min: | 0.00352 | at alpha= | 0 | deg
Mach: | 0.5 |  |  | Cl=0 at alpha= | -1.9338 | deg
|  |  |  | @ Cl=0.1, Cd= | 0.0057475
|  |  |  | @ Cl=0.4, Cd= | 0.0037629
|  |  |  | @ Cl=0.6, Cd= | 0.0040287
alpha (deg) | Cl | Cd | Cm | Cl/Cd
-20 | -0.965 | 0.16864 | -0.009 | -5.72
-19.5 | -0.938 | 0.16225 | -0.01 | -5.783
-19 | -0.912 | 0.15634 | -0.01 | -5.833
-18.5 | -0.886 | 0.15169 | -0.01 | -5.841
-18 | -0.86 | 0.14704 | -0.011 | -5.849
-17.5 | -0.834 | 0.14209 | -0.011 | -5.87
-17 | -0.806 | 0.13609 | -0.011 | -5.922
-16.5 | -0.78 | 0.13097 | -0.011 | -5.954
-16 | -0.754 | 0.12714 | -0.011 | -5.927
-15.5 | -0.727 | 0.1232 | -0.012 | -5.904
-15 | -0.701 | 0.11759 | -0.012 | -5.963
-14.5 | -0.674 | 0.11405 | -0.012 | -5.908
-14 | -0.647 | 0.11002 | -0.012 | -5.879
-13.5 | -0.62 | 0.10633 | -0.013 | -5.834
-13 | -0.594 | 0.10286 | -0.013 | -5.773
-12.5 | -0.567 | 0.0994 | -0.013 | -5.707
-12 | -0.541 | 0.0925 | -0.014 | -5.845
-11.5 | -0.514 | 0.09206 | -0.014 | -5.584
-11 | -0.487 | 0.07954 | -0.014 | -6.119
-10.5 | -0.46 | 0.07146 | -0.014 | -6.438
-10 | -0.434 | 0.06441 | -0.015 | -6.733
-9.5 | -0.407 | 0.05995 | -0.015 | -6.79
-9 | -0.38 | 0.05558 | -0.016 | -6.843
-8.5 | -0.354 | 0.05164 | -0.016 | -6.846
-8 | -0.326 | 0.0623 | -0.015 | -5.231
-7.5 | -0.299 | 0.05292 | -0.015 | -5.65
-7 | -0.272 | 0.0478 | -0.016 | -5.696
-6.5 | -0.245 | 0.04414 | -0.016 | -5.561
-6 | -0.219 | 0.04055 | -0.018 | -5.397
-5.5 | -0.192 | 0.04082 | -0.016 | -4.692
-5 | -0.27 | 0.03814 | -0.016 | -7.086
-4.5 | -0.251 | 0.03459 | -0.018 | -7.248
-4 | -0.213 | 0.03193 | -0.02 | -6.657
-3.5 | -0.204 | 0.00672 | -0.041 | -30.338
-3 | -0.141 | 0.0064 | -0.042 | -22.016
-2.5 | -0.075 | 0.00624 | -0.043 | -12.094
-2 | -0.009 | 0.00597 | -0.044 | -1.475
-1.5 | 0.059 | 0.00585 | -0.045 | 10.027
-1 | 0.127 | 0.00568 | -0.046 | 22.296
-0.5 | 0.195 | 0.00558 | -0.046 | 34.88
0 | 0.263 | 0.00352 | -0.047 | 74.767
0.5 | 0.331 | 0.00364 | -0.048 | 90.91
1 | 0.399 | 0.00376 | -0.049 | 106.194
1.5 | 0.467 | 0.00396 | -0.05 | 117.844
2 | 0.533 | 0.00377 | -0.051 | 141.12
2.5 | 0.598 | 0.00387 | -0.052 | 154.749
3 | 0.66 | 0.00879 | -0.052 | 75.083
3.5 | 0.722 | 0.0092 | -0.053 | 78.484
4 | 0.781 | 0.00972 | -0.054 | 80.302
4.5 | 0.836 | 0.01026 | -0.055 | 81.501
5 | 0.879 | 0.01084 | -0.056 | 81.134
5.5 | 0.906 | 0.01155 | -0.056 | 78.442
6 | 0.9 | 0.01248 | -0.057 | 72.128
6.5 | 0.643 | 0.04407 | -0.026 | 14.583
7 | 0.476 | 0.04805 | -0.025 | 9.9
7.5 | 0.505 | 0.04681 | -0.031 | 10.782
8 | 0.529 | 0.0518 | -0.028 | 10.211
8.5 | 0.555 | 0.05865 | -0.028 | 9.457
9 | 0.581 | 0.06879 | -0.028 | 8.44
9.5 | 0.609 | 0.05912 | -0.032 | 10.293
10 | 0.634 | 0.06418 | -0.032 | 9.882
10.5 | 0.659 | 0.07081 | -0.031 | 9.312
11 | 0.685 | 0.07998 | -0.031 | 8.565
11.5 | 0.711 | 0.09093 | -0.032 | 7.823
12 | 0.738 | 0.09599 | -0.033 | 7.684
12.5 | 0.763 | 0.09922 | -0.034 | 7.692
13 | 0.789 | 0.10278 | -0.034 | 7.674
13.5 | 0.814 | 0.10799 | -0.035 | 7.541
14 | 0.842 | 0.11232 | -0.038 | 7.497
14.5 | 0.867 | 0.11689 | -0.037 | 7.416
15 | 0.892 | 0.12088 | -0.038 | 7.381
15.5 | 0.918 | 0.12461 | -0.039 | 7.367
16 | 0.946 | 0.133 | -0.042 | 7.115
16.5 | 0.97 | 0.13323 | -0.041 | 7.28
17 | 0.995 | 0.13737 | -0.042 | 7.246
17.5 | 1.021 | 0.14244 | -0.043 | 7.168
18 | 1.05 | 0.14665 | -0.046 | 7.158
18.5 | 1.073 | 0.15303 | -0.045 | 7.01
19 | 1.098 | 0.15876 | -0.046 | 6.916
19.5 | 1.124 | 0.16584 | -0.047 | 6.775
20 | 1.151 | 0.16938 | -0.049 | 6.796

## 64. Re 3M Mach 0.50 (2)
BIGFOIL.COM POLAR EXPORT
NACA66-310 a=0.5
NACA66-310 a=0.5 |  |  |  | Cl Max: | 1.0269 | at alpha= | 20 | deg
XFOIL ncrit=9 |  |  |  | L/D Max: | 142.107 | at alpha= | 2 | deg
Re: | 3000000 |  |  | Cd Min: | 0.28479 | at alpha= | 20 | deg
Mach: | 0.5 |  |  | Cl=0 at alpha= | -2.1286 | deg
|  |  |  | @ Cl=0.1, Cd= | 0.0060792
|  |  |  | @ Cl=0.4, Cd= | 0.0035803
|  |  |  | @ Cl=0.6, Cd= | 0.0061079
alpha (deg) | Cl | Cd | Cm | Cl/Cd
-20 | -0.7488 | 0.26448 | 0.0471 | -2.8312
-19.5 | -0.7267 | 0.25617 | 0.0418 | -2.8368
-19 | -0.7057 | 0.2479 | 0.0366 | -2.8467
-18.5 | -0.6834 | 0.24005 | 0.0314 | -2.8469
-18 | -0.6609 | 0.23215 | 0.0263 | -2.8469
-17.5 | -0.638 | 0.22345 | 0.0214 | -2.8552
-17 | -0.6161 | 0.21482 | 0.0163 | -2.868
-16.5 | -0.5946 | 0.20664 | 0.0114 | -2.8775
-16 | -0.5733 | 0.19835 | 0.0066 | -2.8903
-15 | -0.5275 | 0.1811 | -0.0045 | -2.9128
-13.5 | -0.478 | 0.15635 | -0.0165 | -3.0572
-13 | -0.4579 | 0.14948 | -0.0206 | -3.0633
-12.5 | -0.4415 | 0.14118 | -0.025 | -3.1272
-12 | -0.4256 | 0.13289 | -0.0293 | -3.2026
-11.5 | -0.4114 | 0.1245 | -0.0337 | -3.3044
-10.5 | -0.3873 | 0.10765 | -0.0425 | -3.5978
-10 | -0.3765 | 0.09963 | -0.0467 | -3.779
-9.5 | -0.3711 | 0.0905 | -0.0513 | -4.1006
-9 | -0.368 | 0.08205 | -0.0559 | -4.4851
-8.5 | -0.3641 | 0.07416 | -0.0604 | -4.9097
-8 | -0.3642 | 0.06618 | -0.0653 | -5.5032
-7.5 | -0.3738 | 0.05784 | -0.0723 | -6.4627
-7 | -0.3896 | 0.05135 | -0.0729 | -7.5871
-6.5 | -0.3938 | 0.04339 | -0.0732 | -9.0758
-6 | -0.3866 | 0.03536 | -0.0715 | -10.9333
-5.5 | -0.37 | 0.02692 | -0.0681 | -13.7444
-5 | -0.3448 | 0.01844 | -0.0633 | -18.6985
-4.5 | -0.2963 | 0.01352 | -0.0602 | -21.9157
-4 | -0.2394 | 0.00969 | -0.0577 | -24.7059
-3.5 | -0.179 | 0.00795 | -0.0557 | -22.5157
-3 | -0.1147 | 0.00723 | -0.0547 | -15.8645
-2.5 | -0.0485 | 0.0068 | -0.0543 | -7.1324
-2 | 0.0168 | 0.00635 | -0.054 | 2.6457
-1.5 | 0.0831 | 0.00613 | -0.0541 | 13.5563
-1 | 0.1496 | 0.00593 | -0.0544 | 25.2277
-0.5 | 0.2148 | 0.00558 | -0.0547 | 38.4946
0 | 0.2708 | 0.00422 | -0.0541 | 64.1706
0.5 | 0.3324 | 0.00359 | -0.0539 | 92.5905
1 | 0.3991 | 0.00358 | -0.0543 | 111.4804
1.5 | 0.4666 | 0.0036 | -0.0548 | 129.6111
2 | 0.5329 | 0.00375 | -0.0551 | 142.1067
2.5 | 0.5814 | 0.00508 | -0.0524 | 114.4488
3 | 0.6156 | 0.00697 | -0.0475 | 88.3214
3.5 | 0.6624 | 0.00802 | -0.0441 | 82.5935
4 | 0.7198 | 0.00849 | -0.0422 | 84.7821
4.5 | 0.7764 | 0.00894 | -0.0398 | 86.8456
5 | 0.8254 | 0.00966 | -0.0358 | 85.4451
5.5 | 0.8682 | 0.0103 | -0.0303 | 84.2913
6 | 0.9028 | 0.01115 | -0.0234 | 80.9686
6.5 | 0.9474 | 0.01287 | -0.0191 | 73.6131
7 | 0.9779 | 0.01507 | -0.0122 | 64.8905
7.5 | 1.0149 | 0.01996 | -0.0063 | 50.8467
8 | 1.0229 | 0.02799 | 0.0012 | 36.5452
8.5 | 1.0087 | 0.03398 | 0.0093 | 29.6851
9 | 0.9787 | 0.04107 | 0.0157 | 23.83
9.5 | 0.9462 | 0.04899 | 0.0187 | 19.3141
10 | 0.911 | 0.05857 | 0.018 | 15.554
10.5 | 0.8765 | 0.07035 | 0.0126 | 12.4591
11 | 0.8479 | 0.08544 | 0.0021 | 9.9239
11.5 | 0.8322 | 0.10251 | -0.0096 | 8.1182
12 | 0.8203 | 0.11663 | -0.018 | 7.0334
12.5 | 0.8106 | 0.13075 | -0.026 | 6.1996
13 | 0.8083 | 0.14379 | -0.0331 | 5.6214
13.5 | 0.8118 | 0.15599 | -0.0397 | 5.2042
14 | 0.8194 | 0.16756 | -0.0459 | 4.8902
14.5 | 0.8302 | 0.17869 | -0.0518 | 4.646
15 | 0.843 | 0.18946 | -0.0575 | 4.4495
15.5 | 0.8596 | 0.19887 | -0.0629 | 4.3224
16 | 0.8761 | 0.20872 | -0.0683 | 4.1975
16.5 | 0.8932 | 0.21823 | -0.0738 | 4.0929
17 | 0.9108 | 0.22815 | -0.0793 | 3.9921
17.5 | 0.9282 | 0.23984 | -0.085 | 3.8701
18 | 0.9478 | 0.24932 | -0.0903 | 3.8015
18.5 | 0.9677 | 0.25834 | -0.0957 | 3.7458
19 | 0.9881 | 0.2663 | -0.1009 | 3.7105
20 | 1.0269 | 0.28479 | -0.1119 | 3.6058

## 65. Re 4M Mach 0.00 (1)
BIGFOIL.COM POLAR EXPORT
NACA66-310 a=0.5
NACA66-310 a=0.5 |  |  |  | Cl Max: | 1.036 | at alpha= | 9 | deg
JavaFoil+Calcfoil stall+Eppler ext transition |  |  |  | L/D Max: | 146.191 | at alpha= | 3 | deg
Re: | 4000000 |  |  | Cd Min: | 0.00329 | at alpha= | -0.5 | deg
Mach: | 0 |  |  | Cl=0 at alpha= | -1.9322 | deg
|  |  |  | @ Cl=0.1, Cd= | 0.0053869
|  |  |  | @ Cl=0.4, Cd= | 0.0037131
|  |  |  | @ Cl=0.6, Cd= | 0.005054
alpha (deg) | Cl | Cd | Cm | Cl/Cd
-15.5 | -0.356 | 0.11669 | -0.009 | -3.05
-15 | -0.375 | 0.11167 | -0.009 | -3.362
-14.5 | -0.395 | 0.10607 | -0.01 | -3.728
-14 | -0.415 | 0.10102 | -0.01 | -4.113
-13.5 | -0.435 | 0.09564 | -0.01 | -4.551
-13 | -0.454 | 0.09103 | -0.01 | -4.99
-12.5 | -0.472 | 0.08604 | -0.01 | -5.488
-12 | -0.488 | 0.0818 | -0.011 | -5.97
-11.5 | -0.499 | 0.07822 | -0.011 | -6.373
-11 | -0.504 | 0.0741 | -0.011 | -6.799
-10.5 | -0.506 | 0.06828 | -0.012 | -7.416
-10 | -0.505 | 0.06481 | -0.012 | -7.797
-9.5 | -0.501 | 0.05988 | -0.012 | -8.36
-9 | -0.492 | 0.05648 | -0.013 | -8.708
-8.5 | -0.479 | 0.05247 | -0.013 | -9.132
-8 | -0.462 | 0.0482 | -0.014 | -9.595
-7.5 | -0.441 | 0.04569 | -0.015 | -9.65
-7 | -0.421 | 0.03878 | -0.019 | -10.855
-6.5 | -0.477 | 0.00749 | -0.031 | -63.741
-6 | -0.436 | 0.00727 | -0.032 | -59.949
-5.5 | -0.391 | 0.00702 | -0.033 | -55.7
-5 | -0.342 | 0.00682 | -0.034 | -50.147
-4.5 | -0.291 | 0.00663 | -0.034 | -43.834
-4 | -0.237 | 0.00642 | -0.035 | -36.849
-3.5 | -0.181 | 0.00626 | -0.036 | -28.882
-3 | -0.124 | 0.00591 | -0.036 | -20.932
-2.5 | -0.066 | 0.00576 | -0.037 | -11.444
-2 | -0.008 | 0.0056 | -0.038 | -1.367
-1.5 | 0.051 | 0.00547 | -0.039 | 9.311
-1 | 0.11 | 0.00537 | -0.039 | 20.463
-0.5 | 0.169 | 0.00329 | -0.04 | 51.386
0 | 0.228 | 0.00338 | -0.041 | 67.463
0.5 | 0.287 | 0.00348 | -0.042 | 82.307
1 | 0.346 | 0.00362 | -0.042 | 95.435
1.5 | 0.404 | 0.00372 | -0.043 | 108.82
2 | 0.462 | 0.00376 | -0.044 | 122.892
2.5 | 0.52 | 0.00385 | -0.045 | 135.076
3 | 0.577 | 0.00395 | -0.046 | 146.191
3.5 | 0.632 | 0.00659 | -0.046 | 95.92
4 | 0.687 | 0.00803 | -0.047 | 85.62
4.5 | 0.741 | 0.00837 | -0.048 | 88.507
5 | 0.791 | 0.00869 | -0.048 | 91.115
5.5 | 0.839 | 0.00908 | -0.049 | 92.414
6 | 0.882 | 0.00945 | -0.05 | 93.403
6.5 | 0.922 | 0.00984 | -0.051 | 93.696
7 | 0.957 | 0.01037 | -0.051 | 92.346
7.5 | 0.987 | 0.01092 | -0.052 | 90.441
8 | 1.012 | 0.01139 | -0.053 | 88.843
8.5 | 1.03 | 0.01195 | -0.053 | 86.177
9 | 1.036 | 0.01262 | -0.054 | 82.114
9.5 | 1.031 | 0.01326 | -0.055 | 77.73
10 | 1.015 | 0.0141 | -0.055 | 72.012
10.5 | 0.829 | 0.05979 | -0.034 | 13.868
11 | 0.799 | 0.06872 | -0.029 | 11.622
11.5 | 0.773 | 0.07315 | -0.028 | 10.568
12 | 0.743 | 0.07929 | -0.027 | 9.376
12.5 | 0.712 | 0.0855 | -0.027 | 8.322
13 | 0.678 | 0.09136 | -0.027 | 7.425
13.5 | 0.644 | 0.09732 | -0.027 | 6.619
14 | 0.61 | 0.10303 | -0.028 | 5.917

## 66. Re 4M Mach 0.00 (2)
BIGFOIL.COM POLAR EXPORT
NACA66-310 a=0.5
NACA66-310 a=0.5 |  |  |  | Cl Max: | 1.5515 | at alpha= | 17.5 | deg
XFOIL ncrit=9 |  |  |  | L/D Max: | 124.763 | at alpha= | 1.5 | deg
Re: | 4000000 |  |  | Cd Min: | 0.09203 | at alpha= | 20 | deg
Mach: | 0 |  |  | Cl=0 at alpha= | -2.0728 | deg
|  |  |  | @ Cl=0.1, Cd= | 0.0054609
|  |  |  | @ Cl=0.4, Cd= | 0.0032116
|  |  |  | @ Cl=0.6, Cd= | 0.0068631
alpha (deg) | Cl | Cd | Cm | Cl/Cd
-14.5 | -1.189 | 0.02998 | -0.0573 | -39.6598
-14 | -1.1807 | 0.02616 | -0.053 | -45.1338
-13.5 | -1.1508 | 0.02406 | -0.0508 | -47.8304
-13 | -1.1294 | 0.02035 | -0.0475 | -55.4988
-12.5 | -1.0967 | 0.01765 | -0.0453 | -62.136
-12 | -1.0537 | 0.0162 | -0.0442 | -65.0432
-11.5 | -1.0068 | 0.01521 | -0.0435 | -66.1933
-11 | -0.9591 | 0.0142 | -0.0429 | -67.5423
-10 | -0.8584 | 0.0128 | -0.0424 | -67.0625
-9.5 | -0.8066 | 0.01226 | -0.0422 | -65.7912
-9 | -0.7583 | 0.01092 | -0.0416 | -69.4414
-8 | -0.6526 | 0.00983 | -0.0415 | -66.3886
-7.5 | -0.5992 | 0.00934 | -0.0415 | -64.1542
-7 | -0.5449 | 0.00895 | -0.0417 | -60.8827
-6.5 | -0.49 | 0.00867 | -0.0419 | -56.5167
-6 | -0.438 | 0.00783 | -0.0416 | -55.9387
-5.5 | -0.3829 | 0.00748 | -0.0419 | -51.1898
-5 | -0.3275 | 0.00721 | -0.0421 | -45.423
-4.5 | -0.2719 | 0.00694 | -0.0425 | -39.1787
-4 | -0.2159 | 0.00671 | -0.0428 | -32.1759
-3.5 | -0.161 | 0.00627 | -0.043 | -25.6778
-2.5 | -0.0481 | 0.00593 | -0.0439 | -8.1113
-2 | 0.0082 | 0.00568 | -0.0443 | 1.4437
-1.5 | 0.065 | 0.00556 | -0.0448 | 11.6906
-1 | 0.1215 | 0.0054 | -0.0453 | 22.5
-0.5 | 0.1764 | 0.00488 | -0.0456 | 36.1475
0 | 0.2291 | 0.00406 | -0.0458 | 56.4286
0.5 | 0.2816 | 0.0032 | -0.0458 | 88
1 | 0.3384 | 0.00314 | -0.0463 | 107.7707
1.5 | 0.3955 | 0.00317 | -0.0468 | 124.7634
2 | 0.4485 | 0.00366 | -0.0468 | 122.541
2.5 | 0.4963 | 0.00473 | -0.046 | 104.926
3 | 0.5423 | 0.00583 | -0.0449 | 93.0189
3.5 | 0.5893 | 0.00677 | -0.0439 | 87.0458
4 | 0.641 | 0.00722 | -0.0436 | 88.7812
4.5 | 0.694 | 0.0075 | -0.0435 | 92.5333
5 | 0.7462 | 0.00783 | -0.0433 | 95.3001
5.5 | 0.7981 | 0.00816 | -0.043 | 97.8064
6 | 0.8492 | 0.00848 | -0.0426 | 100.1415
6.5 | 0.8977 | 0.00896 | -0.0417 | 100.1897
7 | 0.947 | 0.00927 | -0.041 | 102.1575
7.5 | 0.9935 | 0.00966 | -0.0397 | 102.8468
8 | 1.0357 | 0.01027 | -0.0375 | 100.8471
8.5 | 1.0945 | 0.01074 | -0.0392 | 101.9088
9 | 1.1407 | 0.01128 | -0.0382 | 101.1259
9.5 | 1.1818 | 0.01213 | -0.0363 | 97.4279
10 | 1.2249 | 0.01273 | -0.0348 | 96.2215
10.5 | 1.263 | 0.0134 | -0.0323 | 94.2537
11 | 1.2958 | 0.01415 | -0.0289 | 91.576
11.5 | 1.328 | 0.01504 | -0.0257 | 88.2979
12 | 1.3563 | 0.01631 | -0.0222 | 83.1576
12.5 | 1.384 | 0.01766 | -0.0188 | 78.3692
13 | 1.4131 | 0.01893 | -0.0159 | 74.6487
13.5 | 1.441 | 0.0203 | -0.013 | 70.9852
14 | 1.467 | 0.02185 | -0.0102 | 67.1396
14.5 | 1.4879 | 0.02383 | -0.0071 | 62.4381
15 | 1.505 | 0.02619 | -0.0039 | 57.4647
15.5 | 1.5266 | 0.02816 | -0.0015 | 54.2116
16 | 1.5347 | 0.03142 | 0.0016 | 48.8447
16.5 | 1.5492 | 0.03417 | 0.0037 | 45.338
17 | 1.5468 | 0.03871 | 0.0063 | 39.9587
17.5 | 1.5515 | 0.04282 | 0.0077 | 36.2331
18 | 1.5463 | 0.04834 | 0.0086 | 31.988
18.5 | 1.5328 | 0.05543 | 0.0084 | 27.6529
19 | 1.519 | 0.06339 | 0.0067 | 23.9628
19.5 | 1.4869 | 0.07505 | 0.0025 | 19.8121
20 | 1.4353 | 0.09203 | -0.0063 | 15.596

## 67. Re 4M Mach 0.10 (1)
BIGFOIL.COM POLAR EXPORT
NACA66-310 a=0.5
NACA66-310 a=0.5 |  |  |  | Cl Max: | 1.031 | at alpha= | 9 | deg
JavaFoil+Calcfoil stall+Eppler ext transition |  |  |  | L/D Max: | 134.337 | at alpha= | 2.5 | deg
Re: | 4000000 |  |  | Cd Min: | 0.00329 | at alpha= | -0.5 | deg
Mach: | 0.1 |  |  | Cl=0 at alpha= | -1.9322 | deg
|  |  |  | @ Cl=0.1, Cd= | 0.0053586
|  |  |  | @ Cl=0.4, Cd= | 0.0037098
|  |  |  | @ Cl=0.6, Cd= | 0.10234
alpha (deg) | Cl | Cd | Cm | Cl/Cd
-15 | -0.334 | 0.11232 | -0.009 | -2.971
-14.5 | -0.356 | 0.10661 | -0.01 | -3.34
-14 | -0.379 | 0.10159 | -0.01 | -3.728
-13.5 | -0.401 | 0.09654 | -0.01 | -4.158
-13 | -0.424 | 0.09149 | -0.01 | -4.63
-12.5 | -0.445 | 0.08714 | -0.01 | -5.105
-12 | -0.465 | 0.08292 | -0.011 | -5.603
-11.5 | -0.478 | 0.0774 | -0.011 | -6.177
-11 | -0.486 | 0.07234 | -0.011 | -6.725
-10.5 | -0.492 | 0.07011 | -0.011 | -7.012
-10 | -0.494 | 0.06534 | -0.012 | -7.553
-9.5 | -0.491 | 0.06098 | -0.012 | -8.06
-9 | -0.485 | 0.05671 | -0.013 | -8.553
-8.5 | -0.474 | 0.05311 | -0.013 | -8.928
-8 | -0.459 | 0.04856 | -0.014 | -9.457
-7.5 | -0.439 | 0.04596 | -0.015 | -9.552
-7 | -0.417 | 0.0413 | -0.017 | -10.088
-6.5 | -0.477 | 0.00752 | -0.032 | -63.458
-6 | -0.437 | 0.00732 | -0.032 | -59.698
-5.5 | -0.392 | 0.00707 | -0.033 | -55.41
-5 | -0.343 | 0.00681 | -0.034 | -50.375
-4.5 | -0.292 | 0.00661 | -0.034 | -44.11
-4 | -0.238 | 0.00643 | -0.035 | -36.997
-3.5 | -0.181 | 0.00626 | -0.036 | -29.012
-3 | -0.124 | 0.00589 | -0.037 | -21.083
-2.5 | -0.066 | 0.00574 | -0.037 | -11.539
-2 | -0.008 | 0.00558 | -0.038 | -1.379
-1.5 | 0.051 | 0.00545 | -0.039 | 9.396
-1 | 0.11 | 0.00534 | -0.04 | 20.659
-0.5 | 0.17 | 0.00329 | -0.04 | 51.592
0 | 0.229 | 0.00337 | -0.041 | 68.056
0.5 | 0.288 | 0.00347 | -0.042 | 83.032
1 | 0.347 | 0.00362 | -0.043 | 95.993
1.5 | 0.406 | 0.00372 | -0.043 | 109.401
2 | 0.464 | 0.00378 | -0.044 | 122.749
2.5 | 0.522 | 0.00389 | -0.045 | 134.337
3 | 0.579 | 0.00643 | -0.046 | 90.112
3.5 | 0.635 | 0.00666 | -0.046 | 95.391
4 | 0.691 | 0.00806 | -0.047 | 85.675
4.5 | 0.744 | 0.00841 | -0.048 | 88.505
5 | 0.795 | 0.00873 | -0.049 | 91.068
5.5 | 0.842 | 0.00911 | -0.049 | 92.382
6 | 0.886 | 0.00949 | -0.05 | 93.265
6.5 | 0.925 | 0.00994 | -0.051 | 93.047
7 | 0.959 | 0.0104 | -0.052 | 92.217
7.5 | 0.988 | 0.011 | -0.052 | 89.779
8 | 1.011 | 0.01144 | -0.053 | 88.367
8.5 | 1.027 | 0.01208 | -0.054 | 85.05
9 | 1.031 | 0.01271 | -0.054 | 81.067
9.5 | 1.021 | 0.01341 | -0.055 | 76.177
10 | 0.825 | 0.06045 | -0.029 | 13.651
10.5 | 0.804 | 0.06598 | -0.027 | 12.184
11 | 0.779 | 0.06964 | -0.028 | 11.191
11.5 | 0.749 | 0.07439 | -0.028 | 10.071
12 | 0.715 | 0.07943 | -0.027 | 9.003
12.5 | 0.679 | 0.08613 | -0.027 | 7.883
13 | 0.641 | 0.09231 | -0.027 | 6.948
13.5 | 0.603 | 0.0963 | -0.028 | 6.263
14 | 0.565 | 0.10234 | -0.028 | 5.518

## 68. Re 4M Mach 0.10 (2)
BIGFOIL.COM POLAR EXPORT
NACA66-310 a=0.5
NACA66-310 a=0.5 |  |  |  | Cl Max: | 1.5178 | at alpha= | 16.5 | deg
XFOIL ncrit=9 |  |  |  | L/D Max: | 125.094 | at alpha= | 1.5 | deg
Re: | 4000000 |  |  | Cd Min: | 0.11071 | at alpha= | 19.5 | deg
Mach: | 0.1 |  |  | Cl=0 at alpha= | -2.0741 | deg
|  |  |  | @ Cl=0.1, Cd= | 0.005463
|  |  |  | @ Cl=0.4, Cd= | 0.0032002
|  |  |  | @ Cl=0.6, Cd= | 0.006886
alpha (deg) | Cl | Cd | Cm | Cl/Cd
-12.5 | -1.0598 | 0.02491 | -0.0523 | -42.5452
-12 | -1.0539 | 0.01815 | -0.0475 | -58.0661
-11.5 | -1.0101 | 0.01656 | -0.0462 | -60.9964
-11 | -0.9636 | 0.01524 | -0.0452 | -63.2283
-10 | -0.8638 | 0.01341 | -0.044 | -64.4146
-9.5 | -0.812 | 0.01271 | -0.0437 | -63.8867
-9 | -0.7592 | 0.01211 | -0.0435 | -62.692
-8.5 | -0.7114 | 0.01049 | -0.0425 | -67.817
-8 | -0.657 | 0.01004 | -0.0425 | -65.4382
-7.5 | -0.603 | 0.00954 | -0.0424 | -63.2075
-7 | -0.5484 | 0.00909 | -0.0424 | -60.33
-6.5 | -0.493 | 0.00878 | -0.0426 | -56.1503
-6 | -0.4403 | 0.00798 | -0.0423 | -55.1754
-5.5 | -0.3852 | 0.00753 | -0.0423 | -51.1554
-5 | -0.3294 | 0.00725 | -0.0426 | -45.4345
-4.5 | -0.2734 | 0.00698 | -0.0429 | -39.1691
-4 | -0.2171 | 0.00673 | -0.0432 | -32.2585
-3.5 | -0.1618 | 0.00629 | -0.0433 | -25.7234
-3 | -0.1053 | 0.00611 | -0.0437 | -17.234
-2.5 | -0.0483 | 0.00593 | -0.0442 | -8.145
-2 | 0.0084 | 0.00569 | -0.0446 | 1.4763
-1.5 | 0.0655 | 0.00556 | -0.0451 | 11.7806
-1 | 0.1224 | 0.0054 | -0.0456 | 22.6667
-0.5 | 0.1776 | 0.00489 | -0.0459 | 36.319
0 | 0.2305 | 0.00407 | -0.046 | 56.6339
0.5 | 0.2833 | 0.00321 | -0.0461 | 88.2555
1 | 0.3404 | 0.00315 | -0.0466 | 108.0635
1.5 | 0.3978 | 0.00318 | -0.0471 | 125.0943
2 | 0.4512 | 0.00367 | -0.047 | 122.9428
3 | 0.545 | 0.00586 | -0.0451 | 93.0034
3.5 | 0.592 | 0.00682 | -0.044 | 86.8035
4 | 0.6441 | 0.00725 | -0.0437 | 88.8414
4.5 | 0.6975 | 0.00753 | -0.0436 | 92.6295
5 | 0.7499 | 0.00787 | -0.0433 | 95.2859
5.5 | 0.8022 | 0.00819 | -0.043 | 97.9487
6 | 0.8535 | 0.00853 | -0.0425 | 100.0586
6.5 | 0.9022 | 0.00901 | -0.0415 | 100.1332
7 | 0.9517 | 0.00933 | -0.0407 | 102.0043
7.5 | 0.9981 | 0.00974 | -0.0392 | 102.4743
8 | 1.0411 | 0.01034 | -0.0371 | 100.6867
8.5 | 1.0997 | 0.01085 | -0.0386 | 101.3548
9 | 1.1456 | 0.01143 | -0.0373 | 100.2275
9.5 | 1.1868 | 0.01229 | -0.0352 | 96.5663
10 | 1.229 | 0.01293 | -0.0333 | 95.0503
10.5 | 1.2637 | 0.01366 | -0.03 | 92.511
11 | 1.2967 | 0.01449 | -0.0266 | 89.4893
11.5 | 1.3268 | 0.01565 | -0.0229 | 84.7796
12 | 1.3525 | 0.01724 | -0.0189 | 78.4513
12.5 | 1.3838 | 0.01839 | -0.016 | 75.2474
13 | 1.4116 | 0.01986 | -0.0128 | 71.0775
13.5 | 1.4372 | 0.02153 | -0.0096 | 66.7534
14 | 1.4613 | 0.02334 | -0.0066 | 62.6093
14.5 | 1.4783 | 0.02577 | -0.0031 | 57.3652
15 | 1.4892 | 0.02881 | 0.0005 | 51.6904
15.5 | 1.5089 | 0.03109 | 0.0029 | 48.5333
16 | 1.5071 | 0.03547 | 0.0062 | 42.4894
16.5 | 1.5178 | 0.03881 | 0.0081 | 39.1085
17 | 1.4987 | 0.04553 | 0.0102 | 32.9168
17.5 | 1.4967 | 0.05101 | 0.0107 | 29.3413
18 | 1.4776 | 0.05919 | 0.0098 | 24.9637
18.5 | 1.4454 | 0.0704 | 0.0063 | 20.5312
19 | 1.4064 | 0.0846 | -0.0006 | 16.6241
19.5 | 1.3224 | 0.11071 | -0.0165 | 11.9447

## 69. Re 4M Mach 0.25 (1)
BIGFOIL.COM POLAR EXPORT
NACA66-310 a=0.5
NACA66-310 a=0.5 |  |  |  | Cl Max: | 0.998 | at alpha= | 8.5 | deg
JavaFoil+Calcfoil stall+Eppler ext transition |  |  |  | L/D Max: | 137.409 | at alpha= | 2.5 | deg
Re: | 4000000 |  |  | Cd Min: | 0.00341 | at alpha= | 0 | deg
Mach: | 0.25 |  |  | Cl=0 at alpha= | -1.9344 | deg
|  |  |  | @ Cl=0.1, Cd= | 0.0054003
|  |  |  | @ Cl=0.4, Cd= | 0.09921
|  |  |  | @ Cl=0.6, Cd= | 0.09921
alpha (deg) | Cl | Cd | Cm | Cl/Cd
-11 | -0.329 | 0.07476 | -0.012 | -4.403
-10.5 | -0.363 | 0.07066 | -0.012 | -5.139
-10 | -0.391 | 0.06692 | -0.012 | -5.842
-9.5 | -0.412 | 0.06332 | -0.012 | -6.504
-9 | -0.425 | 0.06733 | -0.011 | -6.308
-8.5 | -0.432 | 0.05515 | -0.013 | -7.827
-8 | -0.43 | 0.05064 | -0.014 | -8.498
-7.5 | -0.421 | 0.0477 | -0.014 | -8.828
-7 | -0.405 | 0.04423 | -0.015 | -9.16
-6.5 | -0.383 | 0.04024 | -0.017 | -9.526
-6 | -0.438 | 0.00735 | -0.033 | -59.581
-5.5 | -0.396 | 0.00722 | -0.034 | -54.899
-5 | -0.349 | 0.00696 | -0.035 | -50.154
-4.5 | -0.298 | 0.00668 | -0.035 | -44.541
-4 | -0.243 | 0.0065 | -0.036 | -37.442
-3.5 | -0.186 | 0.00614 | -0.037 | -30.283
-3 | -0.127 | 0.00595 | -0.038 | -21.417
-2.5 | -0.068 | 0.00579 | -0.038 | -11.735
-2 | -0.008 | 0.00564 | -0.039 | -1.401
-1.5 | 0.053 | 0.00551 | -0.04 | 9.552
-1 | 0.113 | 0.00537 | -0.041 | 21.131
-0.5 | 0.174 | 0.00527 | -0.042 | 33.076
0 | 0.235 | 0.00341 | -0.042 | 69.049
0.5 | 0.296 | 0.00352 | -0.043 | 84.042
1 | 0.357 | 0.00366 | -0.044 | 97.644
1.5 | 0.418 | 0.00372 | -0.045 | 112.181
2 | 0.477 | 0.00381 | -0.045 | 125.263
2.5 | 0.536 | 0.0039 | -0.046 | 137.409
3 | 0.594 | 0.00652 | -0.047 | 91.122
3.5 | 0.652 | 0.00792 | -0.048 | 82.287
4 | 0.708 | 0.00827 | -0.048 | 85.673
4.5 | 0.763 | 0.00861 | -0.049 | 88.624
5 | 0.813 | 0.00901 | -0.05 | 90.222
5.5 | 0.859 | 0.00941 | -0.051 | 91.36
6 | 0.901 | 0.00985 | -0.051 | 91.454
6.5 | 0.936 | 0.01038 | -0.052 | 90.242
7 | 0.965 | 0.0109 | -0.053 | 88.493
7.5 | 0.985 | 0.01152 | -0.054 | 85.525
8 | 0.997 | 0.01211 | -0.054 | 82.327
8.5 | 0.998 | 0.01284 | -0.055 | 77.78
9 | 0.806 | 0.05326 | -0.031 | 15.14
9.5 | 0.772 | 0.05933 | -0.027 | 13.006
10 | 0.729 | 0.06374 | -0.027 | 11.439
10.5 | 0.676 | 0.06908 | -0.026 | 9.779
11 | 0.612 | 0.07377 | -0.027 | 8.301
11.5 | 0.541 | 0.08048 | -0.027 | 6.716
12 | 0.462 | 0.08523 | -0.027 | 5.421
12.5 | 0.377 | 0.09096 | -0.027 | 4.15
13 | 0.285 | 0.09664 | -0.028 | 2.951
13.5 | 0.164 | 0.09921 | -0.029 | 1.655

## 70. Re 4M Mach 0.25 (2)
BIGFOIL.COM POLAR EXPORT
NACA66-310 a=0.5
NACA66-310 a=0.5 |  |  |  | Cl Max: | 1.3224 | at alpha= | 12 | deg
XFOIL ncrit=9 |  |  |  | L/D Max: | 127.975 | at alpha= | 1.5 | deg
Re: | 4000000 |  |  | Cd Min: | 0.24346 | at alpha= | -20 | deg
Mach: | 0.25 |  |  | Cl=0 at alpha= | -2.0812 | deg
|  |  |  | @ Cl=0.1, Cd= | 0.005503
|  |  |  | @ Cl=0.4, Cd= | 0.0032027
|  |  |  | @ Cl=0.6, Cd= | 0.0068842
alpha (deg) | Cl | Cd | Cm | Cl/Cd
-20 | -0.6893 | 0.24346 | 0.0376 | -2.8313
-19.5 | -0.6714 | 0.23644 | 0.0332 | -2.8396
-19 | -0.6538 | 0.22885 | 0.0288 | -2.8569
-18.5 | -0.6386 | 0.22053 | 0.0243 | -2.8958
-18 | -0.6202 | 0.21436 | 0.02 | -2.8933
-17.5 | -0.6025 | 0.20752 | 0.0158 | -2.9033
-17 | -0.5837 | 0.20062 | 0.0117 | -2.9095
-16.5 | -0.5662 | 0.19324 | 0.0076 | -2.93
-16 | -0.5497 | 0.18569 | 0.0035 | -2.9603
-15.5 | -0.5336 | 0.17824 | -0.0006 | -2.9937
-14 | -0.4928 | 0.15193 | -0.0146 | -3.2436
-13.5 | -0.4788 | 0.14246 | -0.0199 | -3.3609
-12.5 | -0.4642 | 0.12519 | -0.0276 | -3.708
-12 | -0.4618 | 0.11552 | -0.032 | -3.9976
-11 | -0.4545 | 0.09834 | -0.0407 | -4.6217
-10.5 | -0.4459 | 0.09147 | -0.0444 | -4.8748
-10 | -0.4593 | 0.08056 | -0.0499 | -5.7013
-9.5 | -0.4821 | 0.06906 | -0.0573 | -6.9809
-9 | -0.5296 | 0.05912 | -0.0614 | -8.9581
-8.5 | -0.5684 | 0.04605 | -0.0613 | -12.3431
-8 | -0.6757 | 0.01271 | -0.049 | -53.1629
-7.5 | -0.6233 | 0.01102 | -0.0477 | -56.5608
-7 | -0.5658 | 0.01041 | -0.0471 | -54.3516
-6.5 | -0.5088 | 0.00974 | -0.0466 | -52.2382
-6 | -0.4521 | 0.00903 | -0.0462 | -50.0664
-5.5 | -0.3982 | 0.00788 | -0.0453 | -50.533
-5 | -0.34 | 0.00756 | -0.0452 | -44.9735
-4.5 | -0.2817 | 0.0072 | -0.0452 | -39.125
-4 | -0.2235 | 0.00687 | -0.0453 | -32.5328
-3.5 | -0.1665 | 0.00639 | -0.0452 | -26.0563
-3 | -0.1079 | 0.00616 | -0.0455 | -17.5162
-2.5 | -0.049 | 0.00597 | -0.0458 | -8.2077
-2 | 0.0095 | 0.00573 | -0.0462 | 1.6579
-1.5 | 0.0682 | 0.0056 | -0.0466 | 12.1786
-1 | 0.1272 | 0.00542 | -0.0471 | 23.4686
-0.5 | 0.1843 | 0.00499 | -0.0475 | 36.9339
0 | 0.2386 | 0.00413 | -0.0476 | 57.7724
0.5 | 0.2925 | 0.00323 | -0.0475 | 90.5573
1 | 0.3515 | 0.00317 | -0.048 | 110.8833
1.5 | 0.4108 | 0.00321 | -0.0486 | 127.9751
2 | 0.4657 | 0.00371 | -0.0485 | 125.5256
3 | 0.5593 | 0.00606 | -0.0459 | 92.2937
3.5 | 0.6072 | 0.00703 | -0.0445 | 86.3727
4 | 0.6614 | 0.00739 | -0.0441 | 89.4993
4.5 | 0.7166 | 0.00768 | -0.0438 | 93.3073
5 | 0.7699 | 0.00809 | -0.0432 | 95.1669
5.5 | 0.8239 | 0.00839 | -0.0426 | 98.2002
6 | 0.8756 | 0.00883 | -0.0415 | 99.1619
6.5 | 0.9259 | 0.0093 | -0.0401 | 99.5591
7 | 0.9756 | 0.00972 | -0.0385 | 100.3704
7.5 | 1.0176 | 0.01039 | -0.0353 | 97.9403
8 | 1.0722 | 0.01089 | -0.0348 | 98.4573
8.5 | 1.1242 | 0.01158 | -0.0339 | 97.0812
9 | 1.1611 | 0.01266 | -0.0299 | 91.7141
9.5 | 1.1971 | 0.01348 | -0.0258 | 88.8056
10 | 1.2314 | 0.01456 | -0.0216 | 84.5742
10.5 | 1.2639 | 0.01593 | -0.0174 | 79.3409
11 | 1.2831 | 0.01868 | -0.0117 | 68.6884
11.5 | 1.3078 | 0.02106 | -0.0072 | 62.0988
12 | 1.3224 | 0.02444 | -0.002 | 54.108
12.5 | 1.3139 | 0.03001 | 0.0044 | 43.7821
13 | 1.2835 | 0.03758 | 0.0105 | 34.1538
13.5 | 1.2277 | 0.04834 | 0.0148 | 25.3972
14 | 1.1804 | 0.05905 | 0.015 | 19.9898
14.5 | 1.1192 | 0.07389 | 0.0099 | 15.1468
15 | 1.0613 | 0.09309 | -0.0021 | 11.4008
15.5 | 1.0503 | 0.10681 | -0.0115 | 9.8333
16 | 0.8572 | 0.17596 | -0.0497 | 4.8716
16.5 | 0.8605 | 0.18761 | -0.0557 | 4.5866
17 | 0.8635 | 0.20011 | -0.0619 | 4.3151

## 71. Re 4M Mach 0.50 (1)
BIGFOIL.COM POLAR EXPORT
NACA66-310 a=0.5
NACA66-310 a=0.5 |  |  |  | Cl Max: | 1.153 | at alpha= | 20 | deg
JavaFoil+Calcfoil stall+Eppler ext transition |  |  |  | L/D Max: | 159.245 | at alpha= | 2.5 | deg
Re: | 4000000 |  |  | Cd Min: | 0.00346 | at alpha= | 0 | deg
Mach: | 0.5 |  |  | Cl=0 at alpha= | -1.9338 | deg
|  |  |  | @ Cl=0.1, Cd= | 0.0055016
|  |  |  | @ Cl=0.4, Cd= | 0.0037516
|  |  |  | @ Cl=0.6, Cd= | 0.0038356
alpha (deg) | Cl | Cd | Cm | Cl/Cd
-20 | -0.966 | 0.16283 | -0.01 | -5.933
-19.5 | -0.939 | 0.15766 | -0.01 | -5.954
-19 | -0.912 | 0.15265 | -0.01 | -5.978
-18.5 | -0.887 | 0.14855 | -0.01 | -5.968
-18 | -0.861 | 0.14391 | -0.011 | -5.98
-17.5 | -0.835 | 0.13618 | -0.011 | -6.129
-17 | -0.807 | 0.13125 | -0.011 | -6.145
-16.5 | -0.78 | 0.12805 | -0.011 | -6.092
-16 | -0.754 | 0.12224 | -0.012 | -6.167
-15.5 | -0.728 | 0.11836 | -0.012 | -6.147
-15 | -0.701 | 0.11391 | -0.012 | -6.157
-14.5 | -0.674 | 0.10911 | -0.012 | -6.18
-14 | -0.647 | 0.1019 | -0.013 | -6.354
-13.5 | -0.621 | 0.09399 | -0.013 | -6.609
-13 | -0.595 | 0.08726 | -0.013 | -6.814
-12.5 | -0.568 | 0.08042 | -0.014 | -7.064
-12 | -0.541 | 0.07478 | -0.014 | -7.238
-11.5 | -0.514 | 0.08987 | -0.014 | -5.721
-11 | -0.487 | 0.07723 | -0.014 | -6.305
-10.5 | -0.46 | 0.06977 | -0.014 | -6.599
-10 | -0.434 | 0.0636 | -0.015 | -6.825
-9.5 | -0.407 | 0.05835 | -0.016 | -6.982
-9 | -0.381 | 0.05441 | -0.016 | -7.001
-8.5 | -0.355 | 0.05042 | -0.017 | -7.033
-8 | -0.326 | 0.06004 | -0.015 | -5.429
-7.5 | -0.299 | 0.05222 | -0.016 | -5.728
-7 | -0.272 | 0.04729 | -0.016 | -5.76
-6.5 | -0.246 | 0.04325 | -0.017 | -5.678
-6 | -0.219 | 0.03992 | -0.018 | -5.489
-5.5 | -0.192 | 0.04048 | -0.017 | -4.735
-5 | -0.27 | 0.03761 | -0.017 | -7.19
-4.5 | -0.251 | 0.03404 | -0.018 | -7.372
-4 | -0.263 | 0.00664 | -0.04 | -39.647
-3.5 | -0.204 | 0.00635 | -0.041 | -32.092
-3 | -0.141 | 0.00616 | -0.042 | -22.864
-2.5 | -0.075 | 0.0059 | -0.043 | -12.791
-2 | -0.009 | 0.00575 | -0.044 | -1.531
-1.5 | 0.059 | 0.00558 | -0.045 | 10.517
-1 | 0.127 | 0.00545 | -0.046 | 23.254
-0.5 | 0.195 | 0.00538 | -0.046 | 36.177
0 | 0.263 | 0.00346 | -0.047 | 76.007
0.5 | 0.331 | 0.00363 | -0.048 | 91.1
1 | 0.399 | 0.00375 | -0.049 | 106.384
1.5 | 0.467 | 0.00386 | -0.05 | 121.078
2 | 0.533 | 0.00365 | -0.051 | 145.986
2.5 | 0.599 | 0.00376 | -0.052 | 159.245
3 | 0.66 | 0.00837 | -0.052 | 78.875
3.5 | 0.722 | 0.00878 | -0.053 | 82.328
4 | 0.782 | 0.00925 | -0.054 | 84.523
4.5 | 0.837 | 0.00976 | -0.055 | 85.708
5 | 0.88 | 0.01033 | -0.056 | 85.212
5.5 | 0.907 | 0.011 | -0.056 | 82.506
6 | 0.902 | 0.01191 | -0.057 | 75.717
6.5 | 0.643 | 0.04339 | -0.027 | 14.822
7 | 0.476 | 0.04764 | -0.026 | 9.992
7.5 | 0.614 | 0.01375 | -0.059 | 44.646
8 | 0.53 | 0.05064 | -0.03 | 10.466
8.5 | 0.555 | 0.05697 | -0.028 | 9.738
9 | 0.581 | 0.0668 | -0.028 | 8.695
9.5 | 0.736 | 0.01671 | -0.062 | 44.028
10 | 0.637 | 0.06192 | -0.035 | 10.288
10.5 | 0.66 | 0.06963 | -0.032 | 9.48
11 | 0.686 | 0.07826 | -0.032 | 8.761
11.5 | 0.712 | 0.08713 | -0.032 | 8.168
12 | 0.739 | 0.07864 | -0.035 | 9.393
12.5 | 0.764 | 0.08555 | -0.035 | 8.935
13 | 0.79 | 0.09332 | -0.035 | 8.463
13.5 | 0.815 | 0.10376 | -0.036 | 7.858
14 | 0.842 | 0.10836 | -0.038 | 7.773
14.5 | 0.867 | 0.11211 | -0.038 | 7.735
15 | 0.892 | 0.11607 | -0.038 | 7.689
15.5 | 0.919 | 0.11942 | -0.04 | 7.698
16 | 0.947 | 0.12649 | -0.042 | 7.487
16.5 | 0.97 | 0.12929 | -0.042 | 7.506
17 | 0.996 | 0.13307 | -0.042 | 7.485
17.5 | 1.023 | 0.13806 | -0.044 | 7.413
18 | 1.052 | 0.14233 | -0.047 | 7.393
18.5 | 1.073 | 0.14847 | -0.046 | 7.23
19 | 1.099 | 0.15555 | -0.046 | 7.062
19.5 | 1.124 | 0.15655 | -0.047 | 7.181
20 | 1.153 | 0.15989 | -0.05 | 7.213

## 72. Re 4M Mach 0.50 (2)
BIGFOIL.COM POLAR EXPORT
NACA66-310 a=0.5
NACA66-310 a=0.5 |  |  |  | Cl Max: | 1.0432 | at alpha= | 8 | deg
XFOIL ncrit=9 |  |  |  | L/D Max: | 140.721 | at alpha= | 1.5 | deg
Re: | 4000000 |  |  | Cd Min: | 0.26491 | at alpha= | -20 | deg
Mach: | 0.5 |  |  | Cl=0 at alpha= | -2.1157 | deg
|  |  |  | @ Cl=0.1, Cd= | 0.0056723
|  |  |  | @ Cl=0.4, Cd= | 0.0032912
|  |  |  | @ Cl=0.6, Cd= | 0.0063901
alpha (deg) | Cl | Cd | Cm | Cl/Cd
-20 | -0.7489 | 0.26491 | 0.0472 | -2.827
-19.5 | -0.7267 | 0.25659 | 0.0419 | -2.8321
-19 | -0.7046 | 0.24796 | 0.0367 | -2.8416
-18.5 | -0.6827 | 0.23946 | 0.0316 | -2.851
-18 | -0.6618 | 0.23074 | 0.0264 | -2.8682
-17.5 | -0.6397 | 0.22287 | 0.0213 | -2.8703
-17 | -0.6164 | 0.21512 | 0.0164 | -2.8654
-16.5 | -0.5945 | 0.20686 | 0.0115 | -2.8739
-15.5 | -0.5488 | 0.18998 | 0.0008 | -2.8887
-15 | -0.5319 | 0.18208 | -0.0027 | -2.9212
-14.5 | -0.5132 | 0.17399 | -0.0069 | -2.9496
-14 | -0.4957 | 0.16582 | -0.0114 | -2.9894
-13.5 | -0.4787 | 0.15685 | -0.016 | -3.052
-13 | -0.4624 | 0.14762 | -0.0206 | -3.1324
-12.5 | -0.4474 | 0.13885 | -0.0253 | -3.2222
-12 | -0.4314 | 0.13096 | -0.0297 | -3.2941
-11.5 | -0.4152 | 0.12327 | -0.034 | -3.3682
-11 | -0.4019 | 0.11509 | -0.0384 | -3.492
-10.5 | -0.3901 | 0.10681 | -0.0428 | -3.6523
-10 | -0.3786 | 0.09898 | -0.0471 | -3.825
-9.5 | -0.3717 | 0.09045 | -0.0516 | -4.1095
-9 | -0.3692 | 0.08162 | -0.0562 | -4.5234
-8.5 | -0.3685 | 0.07308 | -0.061 | -5.0424
-7.5 | -0.3881 | 0.05587 | -0.0733 | -6.9465
-7 | -0.4122 | 0.04816 | -0.0733 | -8.559
-6.5 | -0.4121 | 0.04047 | -0.0729 | -10.1829
-6 | -0.3991 | 0.03314 | -0.0708 | -12.0428
-5.5 | -0.3755 | 0.02598 | -0.0676 | -14.4534
-5 | -0.3497 | 0.01746 | -0.0626 | -20.0286
-4.5 | -0.3076 | 0.01066 | -0.0587 | -28.8555
-4 | -0.2458 | 0.00853 | -0.0566 | -28.8159
-3.5 | -0.182 | 0.00744 | -0.0552 | -24.4624
-3 | -0.1185 | 0.00657 | -0.0539 | -18.0365
-2 | 0.0155 | 0.00601 | -0.0537 | 2.579
-1.5 | 0.082 | 0.00571 | -0.0538 | 14.3608
-1 | 0.1489 | 0.00557 | -0.0542 | 26.7325
-0.5 | 0.215 | 0.00537 | -0.0546 | 40.0372
0 | 0.2756 | 0.00443 | -0.0546 | 62.2122
0.5 | 0.3339 | 0.00335 | -0.0541 | 99.6716
1 | 0.4013 | 0.00329 | -0.0547 | 121.9757
1.5 | 0.4686 | 0.00333 | -0.0553 | 140.7207
2 | 0.5301 | 0.00384 | -0.0548 | 138.0469
2.5 | 0.5746 | 0.00545 | -0.0517 | 105.4312
3 | 0.6154 | 0.00696 | -0.0477 | 88.4195
3.5 | 0.6703 | 0.00763 | -0.0456 | 87.8506
4 | 0.7304 | 0.00802 | -0.0441 | 91.0723
4.5 | 0.7877 | 0.0085 | -0.0418 | 92.6706
5 | 0.8433 | 0.00902 | -0.039 | 93.4922
5.5 | 0.8948 | 0.00963 | -0.035 | 92.918
6 | 0.9284 | 0.01052 | -0.0276 | 88.251
6.5 | 0.9594 | 0.01161 | -0.0198 | 82.6357
7 | 1.0016 | 0.01367 | -0.015 | 73.2699
7.5 | 1.0305 | 0.01906 | -0.0079 | 54.0661
8 | 1.0432 | 0.02635 | -0.0006 | 39.5901
8.5 | 1.0245 | 0.03275 | 0.0083 | 31.2824
9 | 0.9926 | 0.0398 | 0.0153 | 24.9397
9.5 | 0.9515 | 0.04849 | 0.0189 | 19.6226
10 | 0.9196 | 0.05743 | 0.0185 | 16.0125
10.5 | 0.8818 | 0.06936 | 0.0134 | 12.7134
11 | 0.8522 | 0.08415 | 0.0033 | 10.1272
11.5 | 0.8365 | 0.10138 | -0.0087 | 8.2511
12 | 0.8242 | 0.11568 | -0.0173 | 7.1248
12.5 | 0.8148 | 0.12977 | -0.0254 | 6.2788
13 | 0.8123 | 0.14282 | -0.0327 | 5.6876

## 73. Re 5M Mach 0.00 (1)
BIGFOIL.COM POLAR EXPORT
NACA66-310 a=0.5
NACA66-310 a=0.5 |  |  |  | Cl Max: | 1.037 | at alpha= | 9 | deg
JavaFoil+Calcfoil stall+Eppler ext transition |  |  |  | L/D Max: | 140.623 | at alpha= | 3 | deg
Re: | 5000000 |  |  | Cd Min: | 0.00329 | at alpha= | -0.5 | deg
Mach: | 0 |  |  | Cl=0 at alpha= | -1.9322 | deg
|  |  |  | @ Cl=0.1, Cd= | 0.0052436
|  |  |  | @ Cl=0.4, Cd= | 0.0036338
|  |  |  | @ Cl=0.6, Cd= | 0.0050576
alpha (deg) | Cl | Cd | Cm | Cl/Cd
-12 | -0.489 | 0.08136 | -0.011 | -6.004
-11.5 | -0.499 | 0.07718 | -0.011 | -6.462
-11 | -0.504 | 0.07277 | -0.011 | -6.926
-10.5 | -0.507 | 0.067 | -0.012 | -7.561
-10 | -0.505 | 0.0639 | -0.012 | -7.91
-9.5 | -0.501 | 0.05951 | -0.012 | -8.413
-9 | -0.492 | 0.05563 | -0.013 | -8.842
-8.5 | -0.48 | 0.05147 | -0.014 | -9.317
-8 | -0.463 | 0.04768 | -0.015 | -9.708
-7.5 | -0.441 | 0.04489 | -0.015 | -9.836
-7 | -0.514 | 0.00757 | -0.031 | -67.9
-6.5 | -0.477 | 0.00727 | -0.031 | -65.634
-6 | -0.436 | 0.00701 | -0.032 | -62.193
-5.5 | -0.391 | 0.0068 | -0.033 | -57.453
-5 | -0.342 | 0.00655 | -0.034 | -52.207
-4.5 | -0.291 | 0.00636 | -0.034 | -45.673
-4 | -0.237 | 0.00618 | -0.035 | -38.308
-3.5 | -0.181 | 0.00603 | -0.036 | -29.972
-3 | -0.124 | 0.00569 | -0.037 | -21.745
-2.5 | -0.066 | 0.00552 | -0.037 | -11.953
-2 | -0.008 | 0.00544 | -0.038 | -1.409
-1.5 | 0.051 | 0.00531 | -0.039 | 9.599
-1 | 0.11 | 0.00523 | -0.039 | 21.01
-0.5 | 0.169 | 0.00329 | -0.04 | 51.369
0 | 0.228 | 0.00342 | -0.041 | 66.585
0.5 | 0.287 | 0.0035 | -0.042 | 81.905
1 | 0.346 | 0.00355 | -0.042 | 97.386
1.5 | 0.404 | 0.00364 | -0.043 | 111.149
2 | 0.462 | 0.0037 | -0.044 | 124.768
2.5 | 0.52 | 0.0038 | -0.045 | 136.864
3 | 0.577 | 0.0041 | -0.046 | 140.623
3.5 | 0.632 | 0.00639 | -0.046 | 98.982
4 | 0.688 | 0.00655 | -0.047 | 104.968
4.5 | 0.741 | 0.00809 | -0.048 | 91.681
5 | 0.792 | 0.00837 | -0.048 | 94.541
5.5 | 0.839 | 0.00874 | -0.049 | 96.057
6 | 0.883 | 0.00911 | -0.05 | 96.994
6.5 | 0.923 | 0.0095 | -0.051 | 97.125
7 | 0.958 | 0.01 | -0.051 | 95.848
7.5 | 0.988 | 0.01052 | -0.052 | 93.945
8 | 1.013 | 0.01094 | -0.053 | 92.55
8.5 | 1.031 | 0.0115 | -0.053 | 89.651
9 | 1.037 | 0.01213 | -0.054 | 85.493
9.5 | 1.032 | 0.01276 | -0.055 | 80.939
10 | 1.018 | 0.01352 | -0.055 | 75.294
10.5 | 0.996 | 0.01433 | -0.056 | 69.474
11 | 0.802 | 0.06669 | -0.031 | 12.02
11.5 | 0.775 | 0.07189 | -0.03 | 10.775
12 | 0.744 | 0.07826 | -0.028 | 9.509
12.5 | 0.712 | 0.08428 | -0.028 | 8.448
13 | 0.679 | 0.08863 | -0.028 | 7.66
13.5 | 0.644 | 0.09543 | -0.028 | 6.751
14 | 0.61 | 0.10102 | -0.028 | 6.036

## 74. Re 5M Mach 0.00 (2)
BIGFOIL.COM POLAR EXPORT
NACA66-310 a=0.5
NACA66-310 a=0.5 |  |  |  | Cl Max: | 1.5914 | at alpha= | 17.5 | deg
XFOIL ncrit=9 |  |  |  | L/D Max: | 128.058 | at alpha= | 1.5 | deg
Re: | 5000000 |  |  | Cd Min: | 0.07927 | at alpha= | 20 | deg
Mach: | 0 |  |  | Cl=0 at alpha= | -2.0646 | deg
|  |  |  | @ Cl=0.1, Cd= | 0.0052122
|  |  |  | @ Cl=0.4, Cd= | 0.0031578
|  |  |  | @ Cl=0.6, Cd= | 0.0066881
alpha (deg) | Cl | Cd | Cm | Cl/Cd
-16.5 | -1.2086 | 0.03997 | -0.0717 | -30.2377
-16 | -1.2636 | 0.03241 | -0.0668 | -38.988
-15.5 | -1.2913 | 0.02831 | -0.0583 | -45.6129
-15 | -1.2826 | 0.02531 | -0.0535 | -50.6756
-14.5 | -1.2578 | 0.02302 | -0.0506 | -54.6394
-14 | -1.2252 | 0.02115 | -0.0484 | -57.9291
-13.5 | -1.1862 | 0.01976 | -0.0469 | -60.0304
-13 | -1.1437 | 0.01858 | -0.0458 | -61.5554
-12.5 | -1.1012 | 0.01722 | -0.0447 | -63.9489
-12 | -1.0635 | 0.0149 | -0.0429 | -71.3758
-11.5 | -1.0174 | 0.01368 | -0.0421 | -74.3713
-11 | -0.9688 | 0.01276 | -0.0415 | -75.9248
-10.5 | -0.9184 | 0.01203 | -0.0412 | -76.3425
-10 | -0.867 | 0.01144 | -0.041 | -75.7867
-9.5 | -0.8143 | 0.01098 | -0.041 | -74.1621
-9 | -0.761 | 0.01059 | -0.0411 | -71.8602
-8.5 | -0.7111 | 0.0095 | -0.0406 | -74.8526
-8 | -0.6579 | 0.00898 | -0.0406 | -73.2628
-7.5 | -0.604 | 0.00854 | -0.0407 | -70.726
-7 | -0.5496 | 0.00817 | -0.0408 | -67.2705
-6.5 | -0.4944 | 0.0079 | -0.0411 | -62.5823
-6 | -0.4391 | 0.00763 | -0.0414 | -57.5491
-5.5 | -0.3856 | 0.00702 | -0.0413 | -54.9288
-5 | -0.33 | 0.00673 | -0.0416 | -49.0342
-4.5 | -0.2742 | 0.00649 | -0.042 | -42.2496
-4 | -0.2181 | 0.0063 | -0.0424 | -34.619
-3.5 | -0.1623 | 0.00598 | -0.0427 | -27.1405
-3 | -0.1059 | 0.00577 | -0.0431 | -18.3536
-2.5 | -0.0492 | 0.00563 | -0.0437 | -8.7389
-2 | 0.0073 | 0.00547 | -0.0441 | 1.3346
-1.5 | 0.0643 | 0.0053 | -0.0447 | 12.1321
-1 | 0.1212 | 0.00516 | -0.0452 | 23.4884
-0.5 | 0.1768 | 0.00483 | -0.0456 | 36.6046
0 | 0.2308 | 0.00415 | -0.0459 | 55.6145
0.5 | 0.2825 | 0.00312 | -0.046 | 90.5449
1 | 0.3391 | 0.00301 | -0.0464 | 112.6578
1.5 | 0.3957 | 0.00309 | -0.0469 | 128.0583
2 | 0.4464 | 0.00389 | -0.0466 | 114.7558
2.5 | 0.4942 | 0.00492 | -0.0458 | 100.4472
3 | 0.5419 | 0.00588 | -0.045 | 92.1599
3.5 | 0.5909 | 0.00663 | -0.0443 | 89.1252
4 | 0.6442 | 0.00697 | -0.0443 | 92.4247
4.5 | 0.6979 | 0.00721 | -0.0443 | 96.7961
5 | 0.7503 | 0.00755 | -0.0441 | 99.3775
5.5 | 0.8033 | 0.00781 | -0.0441 | 102.8553
6 | 0.8547 | 0.00816 | -0.0437 | 104.7426
7 | 0.9553 | 0.00886 | -0.0427 | 107.8217
7.5 | 1.003 | 0.0093 | -0.0417 | 107.8495
8 | 1.0487 | 0.00976 | -0.0402 | 107.4488
8.5 | 1.0937 | 0.01013 | -0.0387 | 107.9664
9 | 1.1489 | 0.01073 | -0.0397 | 107.0736
9.5 | 1.193 | 0.0114 | -0.0383 | 104.6491
10 | 1.2371 | 0.01199 | -0.0369 | 103.1776
10.5 | 1.2785 | 0.01267 | -0.0351 | 100.9077
11 | 1.3124 | 0.01342 | -0.0318 | 97.7943
11.5 | 1.3396 | 0.01453 | -0.0276 | 92.1955
12 | 1.3714 | 0.01544 | -0.0244 | 88.8212
12.5 | 1.404 | 0.01633 | -0.0216 | 85.9767
13 | 1.434 | 0.01747 | -0.0186 | 82.0836
13.5 | 1.4623 | 0.01875 | -0.0157 | 77.9893
14 | 1.4893 | 0.02015 | -0.0128 | 73.9107
14.5 | 1.5122 | 0.0219 | -0.0097 | 69.0502
15 | 1.5332 | 0.02386 | -0.0066 | 64.2582
15.5 | 1.5562 | 0.02566 | -0.0041 | 60.6469
16 | 1.5674 | 0.02852 | -0.0008 | 54.9579
16.5 | 1.5807 | 0.03127 | 0.0018 | 50.55
17 | 1.5877 | 0.03473 | 0.0043 | 45.7155
17.5 | 1.5914 | 0.03867 | 0.0064 | 41.1533
18 | 1.5866 | 0.04379 | 0.0081 | 36.232
18.5 | 1.5748 | 0.0502 | 0.0088 | 31.3705
19 | 1.5714 | 0.05618 | 0.0083 | 27.9708
19.5 | 1.5392 | 0.06683 | 0.0058 | 23.0316
20 | 1.5049 | 0.07927 | 0.0006 | 18.9845

## 75. Re 5M Mach 0.10 (1)
BIGFOIL.COM POLAR EXPORT
NACA66-310 a=0.5
NACA66-310 a=0.5 |  |  |  | Cl Max: | 1.032 | at alpha= | 9 | deg
JavaFoil+Calcfoil stall+Eppler ext transition |  |  |  | L/D Max: | 138.635 | at alpha= | 2.5 | deg
Re: | 5000000 |  |  | Cd Min: | 0.00329 | at alpha= | -0.5 | deg
Mach: | 0.1 |  |  | Cl=0 at alpha= | -1.9322 | deg
|  |  |  | @ Cl=0.1, Cd= | 0.0052153
|  |  |  | @ Cl=0.4, Cd= | 0.0036249
|  |  |  | @ Cl=0.6, Cd= | 0.10027
alpha (deg) | Cl | Cd | Cm | Cl/Cd
-12 | -0.465 | 0.08109 | -0.011 | -5.73
-11.5 | -0.478 | 0.07694 | -0.011 | -6.215
-11 | -0.487 | 0.07209 | -0.011 | -6.752
-10.5 | -0.492 | 0.06855 | -0.012 | -7.175
-10 | -0.494 | 0.06409 | -0.012 | -7.703
-9.5 | -0.492 | 0.05969 | -0.012 | -8.236
-9 | -0.485 | 0.05656 | -0.013 | -8.578
-8.5 | -0.475 | 0.05199 | -0.014 | -9.129
-8 | -0.46 | 0.04798 | -0.015 | -9.58
-7.5 | -0.439 | 0.04523 | -0.015 | -9.713
-7 | -0.513 | 0.00758 | -0.031 | -67.731
-6.5 | -0.477 | 0.00731 | -0.032 | -65.301
-6 | -0.437 | 0.00707 | -0.032 | -61.782
-5.5 | -0.392 | 0.00682 | -0.033 | -57.442
-5 | -0.343 | 0.00662 | -0.034 | -51.879
-4.5 | -0.292 | 0.0064 | -0.034 | -45.574
-4 | -0.238 | 0.00622 | -0.035 | -38.242
-3.5 | -0.181 | 0.00606 | -0.036 | -29.927
-3 | -0.124 | 0.00573 | -0.037 | -21.691
-2.5 | -0.066 | 0.00558 | -0.037 | -11.88
-2 | -0.008 | 0.00542 | -0.038 | -1.421
-1.5 | 0.051 | 0.00529 | -0.039 | 9.687
-1 | 0.11 | 0.0052 | -0.04 | 21.211
-0.5 | 0.17 | 0.00329 | -0.04 | 51.563
0 | 0.229 | 0.00341 | -0.041 | 67.238
0.5 | 0.288 | 0.0035 | -0.042 | 82.324
1 | 0.347 | 0.00358 | -0.043 | 97.081
1.5 | 0.406 | 0.00363 | -0.043 | 111.852
2 | 0.464 | 0.00372 | -0.044 | 124.696
2.5 | 0.522 | 0.00377 | -0.045 | 138.635
3 | 0.579 | 0.00621 | -0.046 | 93.209
3.5 | 0.636 | 0.00637 | -0.046 | 99.733
4 | 0.691 | 0.00662 | -0.047 | 104.289
4.5 | 0.745 | 0.00812 | -0.048 | 91.701
5 | 0.795 | 0.00843 | -0.049 | 94.336
5.5 | 0.842 | 0.00879 | -0.049 | 95.793
6 | 0.886 | 0.00917 | -0.05 | 96.685
6.5 | 0.926 | 0.0096 | -0.051 | 96.447
7 | 0.96 | 0.01002 | -0.052 | 95.778
7.5 | 0.989 | 0.01059 | -0.052 | 93.385
8 | 1.012 | 0.01101 | -0.053 | 91.947
8.5 | 1.029 | 0.01161 | -0.054 | 88.58
9 | 1.032 | 0.01222 | -0.054 | 84.421
9.5 | 1.023 | 0.01291 | -0.055 | 79.276
10 | 0.996 | 0.01419 | -0.055 | 70.184
10.5 | 0.805 | 0.06433 | -0.029 | 12.518
11 | 0.781 | 0.0684 | -0.029 | 11.411
11.5 | 0.75 | 0.07302 | -0.029 | 10.273
12 | 0.716 | 0.07822 | -0.028 | 9.153
12.5 | 0.679 | 0.08559 | -0.027 | 7.937
13 | 0.642 | 0.09057 | -0.027 | 7.083
13.5 | 0.603 | 0.09518 | -0.028 | 6.34
14 | 0.565 | 0.10027 | -0.028 | 5.634

## 76. Re 5M Mach 0.10 (2)
BIGFOIL.COM POLAR EXPORT
NACA66-310 a=0.5
NACA66-310 a=0.5 |  |  |  | Cl Max: | 1.5575 | at alpha= | 16.5 | deg
XFOIL ncrit=9 |  |  |  | L/D Max: | 128.835 | at alpha= | 1.5 | deg
Re: | 5000000 |  |  | Cd Min: | 0.1095 | at alpha= | 20 | deg
Mach: | 0.1 |  |  | Cl=0 at alpha= | -2.0659 | deg
|  |  |  | @ Cl=0.1, Cd= | 0.0052138
|  |  |  | @ Cl=0.4, Cd= | 0.0031203
|  |  |  | @ Cl=0.6, Cd= | 0.0066976
alpha (deg) | Cl | Cd | Cm | Cl/Cd
-14 | -1.1858 | 0.02758 | -0.0562 | -42.9949
-13.5 | -1.1722 | 0.02352 | -0.0523 | -49.8384
-13 | -1.1394 | 0.02118 | -0.05 | -53.796
-12.5 | -1.1029 | 0.019 | -0.048 | -58.0474
-12 | -1.0592 | 0.01758 | -0.0468 | -60.2503
-11.5 | -1.0224 | 0.01481 | -0.0446 | -69.0344
-11 | -0.9753 | 0.01349 | -0.0436 | -72.298
-10.5 | -0.925 | 0.01261 | -0.0431 | -73.3545
-10 | -0.8735 | 0.01185 | -0.0426 | -73.7131
-9.5 | -0.8206 | 0.01128 | -0.0424 | -72.7482
-9 | -0.767 | 0.0108 | -0.0423 | -71.0185
-8.5 | -0.7156 | 0.00985 | -0.0418 | -72.6497
-8 | -0.6626 | 0.00915 | -0.0415 | -72.4153
-7.5 | -0.6082 | 0.00868 | -0.0415 | -70.0691
-7 | -0.5533 | 0.00828 | -0.0415 | -66.8237
-6.5 | -0.4977 | 0.00798 | -0.0417 | -62.3684
-6 | -0.442 | 0.00767 | -0.0419 | -57.6271
-5.5 | -0.3881 | 0.00707 | -0.0418 | -54.8939
-5 | -0.332 | 0.00677 | -0.0421 | -49.0399
-4.5 | -0.2758 | 0.00651 | -0.0424 | -42.3656
-3.5 | -0.1631 | 0.006 | -0.043 | -27.1833
-3 | -0.1064 | 0.00578 | -0.0435 | -18.4083
-2.5 | -0.0494 | 0.00563 | -0.0439 | -8.7744
-2 | 0.0075 | 0.00547 | -0.0444 | 1.3711
-1.5 | 0.0648 | 0.0053 | -0.0449 | 12.2264
-1 | 0.122 | 0.00516 | -0.0455 | 23.6434
-0.5 | 0.178 | 0.00483 | -0.0459 | 36.853
0 | 0.2323 | 0.00416 | -0.0462 | 55.8413
0.5 | 0.2842 | 0.00312 | -0.0462 | 91.0897
1 | 0.3411 | 0.00302 | -0.0467 | 112.947
1.5 | 0.3981 | 0.00309 | -0.0472 | 128.835
2 | 0.4489 | 0.0039 | -0.0468 | 115.1026
2.5 | 0.4968 | 0.00495 | -0.046 | 100.3636
3.5 | 0.5939 | 0.00666 | -0.0444 | 89.1742
4 | 0.6475 | 0.00699 | -0.0444 | 92.6323
4.5 | 0.7015 | 0.00724 | -0.0444 | 96.8923
5 | 0.7542 | 0.00758 | -0.0441 | 99.4987
5.5 | 0.8075 | 0.00784 | -0.044 | 102.9974
6 | 0.859 | 0.00822 | -0.0436 | 104.5012
6.5 | 0.91 | 0.00857 | -0.0431 | 106.1844
7 | 0.9602 | 0.00892 | -0.0424 | 107.6457
7.5 | 1.0077 | 0.0094 | -0.0412 | 107.2021
8 | 1.054 | 0.00983 | -0.0397 | 107.2228
8.5 | 1.0998 | 0.01024 | -0.0382 | 107.4023
9 | 1.1538 | 0.01091 | -0.0387 | 105.7562
9.5 | 1.1985 | 0.01155 | -0.0373 | 103.7662
10 | 1.242 | 0.01219 | -0.0356 | 101.8868
10.5 | 1.2811 | 0.01293 | -0.0331 | 99.0797
11 | 1.3116 | 0.01381 | -0.029 | 94.9747
11.5 | 1.3415 | 0.01486 | -0.0252 | 90.2759
12 | 1.3733 | 0.01588 | -0.0219 | 86.4798
12.5 | 1.4047 | 0.01696 | -0.0188 | 82.8243
13 | 1.4337 | 0.01826 | -0.0156 | 78.5159
13.5 | 1.4606 | 0.01975 | -0.0124 | 73.9544
14 | 1.4865 | 0.02136 | -0.0093 | 69.5927
14.5 | 1.507 | 0.02342 | -0.0059 | 64.3467
15 | 1.5242 | 0.02581 | -0.0025 | 59.0546
15.5 | 1.5452 | 0.0279 | 0.0002 | 55.3835
16 | 1.5499 | 0.03151 | 0.0037 | 49.1876
16.5 | 1.5575 | 0.03499 | 0.0063 | 44.5127
17 | 1.5556 | 0.03958 | 0.0088 | 39.3027
17.5 | 1.5491 | 0.04501 | 0.0104 | 34.4168
18 | 1.5315 | 0.05229 | 0.0109 | 29.2886
18.5 | 1.5029 | 0.06193 | 0.0093 | 24.2677
19 | 1.4876 | 0.07089 | 0.0062 | 20.9846
19.5 | 1.4316 | 0.08801 | -0.0022 | 16.2663
20 | 1.369 | 0.1095 | -0.0154 | 12.5023

## 77. Re 5M Mach 0.25 (1)
BIGFOIL.COM POLAR EXPORT
NACA66-310 a=0.5
NACA66-310 a=0.5 |  |  |  | Cl Max: | 1 | at alpha= | 8.5 | deg
JavaFoil+Calcfoil stall+Eppler ext transition |  |  |  | L/D Max: | 139.929 | at alpha= | 2.5 | deg
Re: | 5000000 |  |  | Cd Min: | 0.00345 | at alpha= | 0 | deg
Mach: | 0.25 |  |  | Cl=0 at alpha= | -1.9344 | deg
|  |  |  | @ Cl=0.1, Cd= | 0.0052773
|  |  |  | @ Cl=0.4, Cd= | 0.09944
|  |  |  | @ Cl=0.6, Cd= | 0.09944
alpha (deg) | Cl | Cd | Cm | Cl/Cd
-11.5 | -0.29 | 0.07647 | -0.012 | -3.787
-11 | -0.329 | 0.07321 | -0.012 | -4.497
-10.5 | -0.363 | 0.06948 | -0.012 | -5.227
-10 | -0.391 | 0.06602 | -0.012 | -5.923
-9.5 | -0.412 | 0.06263 | -0.013 | -6.579
-9 | -0.425 | 0.06553 | -0.011 | -6.482
-8.5 | -0.432 | 0.05503 | -0.013 | -7.848
-8 | -0.43 | 0.04987 | -0.014 | -8.632
-7.5 | -0.421 | 0.04703 | -0.015 | -8.96
-7 | -0.405 | 0.04345 | -0.016 | -9.33
-6.5 | -0.474 | 0.00733 | -0.032 | -64.643
-6 | -0.438 | 0.00718 | -0.033 | -61.031
-5.5 | -0.396 | 0.00697 | -0.034 | -56.855
-5 | -0.349 | 0.00668 | -0.035 | -52.211
-4.5 | -0.298 | 0.00647 | -0.035 | -46.013
-4 | -0.243 | 0.00628 | -0.036 | -38.711
-3.5 | -0.186 | 0.00612 | -0.037 | -30.375
-3 | -0.127 | 0.00578 | -0.038 | -22.045
-2.5 | -0.068 | 0.00556 | -0.038 | -12.222
-2 | -0.008 | 0.00541 | -0.039 | -1.461
-1.5 | 0.053 | 0.00534 | -0.04 | 9.859
-1 | 0.113 | 0.00526 | -0.041 | 21.552
-0.5 | 0.174 | 0.00521 | -0.042 | 33.46
0 | 0.235 | 0.00345 | -0.042 | 68.332
0.5 | 0.296 | 0.00353 | -0.043 | 83.944
1 | 0.357 | 0.00358 | -0.044 | 99.816
1.5 | 0.418 | 0.00366 | -0.045 | 114.071
2 | 0.477 | 0.00373 | -0.045 | 127.817
2.5 | 0.536 | 0.00383 | -0.046 | 139.929
3 | 0.595 | 0.0063 | -0.047 | 94.329
3.5 | 0.652 | 0.00648 | -0.048 | 100.69
4 | 0.708 | 0.00798 | -0.049 | 88.816
4.5 | 0.763 | 0.00831 | -0.049 | 91.867
5 | 0.813 | 0.00869 | -0.05 | 93.648
5.5 | 0.86 | 0.00908 | -0.051 | 94.74
6 | 0.901 | 0.00951 | -0.052 | 94.829
6.5 | 0.937 | 0.00999 | -0.052 | 93.777
7 | 0.966 | 0.01051 | -0.053 | 91.874
7.5 | 0.986 | 0.01109 | -0.054 | 88.924
8 | 0.998 | 0.01165 | -0.054 | 85.704
8.5 | 1 | 0.01236 | -0.055 | 80.857
9 | 0.98 | 0.01304 | -0.056 | 75.146
9.5 | 0.773 | 0.05833 | -0.028 | 13.247
10 | 0.73 | 0.06287 | -0.028 | 11.611
10.5 | 0.676 | 0.06773 | -0.027 | 9.981
11 | 0.613 | 0.07325 | -0.027 | 8.364
11.5 | 0.541 | 0.07865 | -0.027 | 6.875
12 | 0.462 | 0.08345 | -0.027 | 5.538
12.5 | 0.378 | 0.09059 | -0.028 | 4.168
13 | 0.285 | 0.09452 | -0.028 | 3.019
13.5 | 0.164 | 0.09944 | -0.029 | 1.651

## 78. Re 5M Mach 0.25 (2)
BIGFOIL.COM POLAR EXPORT
NACA66-310 a=0.5
NACA66-310 a=0.5 |  |  |  | Cl Max: | 1.3581 | at alpha= | 12.5 | deg
XFOIL ncrit=9 |  |  |  | L/D Max: | 132.186 | at alpha= | 1.5 | deg
Re: | 5000000 |  |  | Cd Min: | 0.20783 | at alpha= | 17.5 | deg
Mach: | 0.25 |  |  | Cl=0 at alpha= | -2.0737 | deg
|  |  |  | @ Cl=0.1, Cd= | 0.0052488
|  |  |  | @ Cl=0.4, Cd= | 0.0030949
|  |  |  | @ Cl=0.6, Cd= | 0.0066608
alpha (deg) | Cl | Cd | Cm | Cl/Cd
-14 | -0.496 | 0.14973 | -0.0156 | -3.3126
-13.5 | -0.4827 | 0.14254 | -0.0191 | -3.3864
-13 | -0.473 | 0.13397 | -0.0232 | -3.5306
-12.5 | -0.4668 | 0.12479 | -0.0275 | -3.7407
-12 | -0.465 | 0.11479 | -0.0322 | -4.0509
-11.5 | -0.4656 | 0.10487 | -0.0371 | -4.4398
-11 | -0.4689 | 0.09496 | -0.0421 | -4.9379
-10.5 | -0.4585 | 0.08862 | -0.0456 | -5.1738
-10 | -0.4903 | 0.07464 | -0.0532 | -6.5689
-9.5 | -0.5314 | 0.06227 | -0.0629 | -8.5338
-9 | -0.7794 | 0.01622 | -0.0515 | -48.0518
-8.5 | -0.7363 | 0.0129 | -0.0492 | -57.0775
-8 | -0.6825 | 0.01151 | -0.048 | -59.2963
-7.5 | -0.6308 | 0.00974 | -0.0466 | -64.7639
-7 | -0.5728 | 0.00921 | -0.0461 | -62.1933
-6.5 | -0.5149 | 0.00866 | -0.0456 | -59.4573
-6 | -0.4575 | 0.00811 | -0.0452 | -56.4118
-5.5 | -0.3993 | 0.00771 | -0.045 | -51.7899
-5 | -0.3431 | 0.00699 | -0.0446 | -49.0844
-4.5 | -0.2846 | 0.0067 | -0.0446 | -42.4776
-4 | -0.2261 | 0.00642 | -0.0448 | -35.2181
-3.5 | -0.1675 | 0.00613 | -0.045 | -27.3246
-3 | -0.1092 | 0.00584 | -0.0452 | -18.6986
-2.5 | -0.0503 | 0.00567 | -0.0456 | -8.8713
-2 | 0.0087 | 0.0055 | -0.046 | 1.5818
-1.5 | 0.0677 | 0.00532 | -0.0465 | 12.7256
-1 | 0.1267 | 0.00519 | -0.047 | 24.4123
-0.5 | 0.1848 | 0.00491 | -0.0475 | 37.6375
0 | 0.2404 | 0.00422 | -0.0477 | 56.9668
0.5 | 0.2935 | 0.00313 | -0.0477 | 93.77
1 | 0.3523 | 0.00303 | -0.0482 | 116.2706
1.5 | 0.4111 | 0.00311 | -0.0487 | 132.1865
2 | 0.463 | 0.00395 | -0.0482 | 117.2152
3 | 0.559 | 0.00609 | -0.0459 | 91.7898
3.5 | 0.61 | 0.0068 | -0.0451 | 89.7059
4 | 0.6654 | 0.00711 | -0.0449 | 93.5865
4.5 | 0.7208 | 0.00739 | -0.0447 | 97.5372
5 | 0.7754 | 0.00773 | -0.0442 | 100.3105
5.5 | 0.8299 | 0.00805 | -0.0437 | 103.0932
6 | 0.8821 | 0.0085 | -0.0427 | 103.7765
6.5 | 0.935 | 0.00885 | -0.0418 | 105.6497
7 | 0.9855 | 0.0093 | -0.0405 | 105.9677
7.5 | 1.0333 | 0.00985 | -0.0384 | 104.9036
8 | 1.0791 | 0.0103 | -0.0359 | 104.767
8.5 | 1.1328 | 0.01107 | -0.0353 | 102.3306
9 | 1.1781 | 0.01184 | -0.0328 | 99.5017
9.5 | 1.2168 | 0.01263 | -0.0291 | 96.342
10 | 1.2501 | 0.0136 | -0.0245 | 91.9191
10.5 | 1.2758 | 0.01534 | -0.019 | 83.1682
11 | 1.3071 | 0.01685 | -0.0147 | 77.5727
11.5 | 1.3341 | 0.01886 | -0.0101 | 70.737
12 | 1.3544 | 0.02156 | -0.0052 | 62.82
12.5 | 1.3581 | 0.02586 | 0.0009 | 52.5174
13 | 1.3461 | 0.03149 | 0.007 | 42.7469
13.5 | 1.3155 | 0.03891 | 0.0125 | 33.8088
14 | 1.2697 | 0.04847 | 0.0158 | 26.1956
14.5 | 1.2031 | 0.06174 | 0.015 | 19.4866
15 | 1.1383 | 0.07813 | 0.008 | 14.5693
15.5 | 1.1312 | 0.08794 | 0.002 | 12.8633
16 | 1.0709 | 0.11288 | -0.0152 | 9.4871
16.5 | 0.9949 | 0.14503 | -0.034 | 6.86
17 | 0.869 | 0.19769 | -0.0611 | 4.3958
17.5 | 0.8779 | 0.20783 | -0.0664 | 4.2241

## 79. Re 5M Mach 0.50 (1)
BIGFOIL.COM POLAR EXPORT
NACA66-310 a=0.5
NACA66-310 a=0.5 |  |  |  | Cl Max: | 1.156 | at alpha= | 20 | deg
JavaFoil+Calcfoil stall+Eppler ext transition |  |  |  | L/D Max: | 163.878 | at alpha= | 2.5 | deg
Re: | 5000000 |  |  | Cd Min: | 0.0035 | at alpha= | 0 | deg
Mach: | 0.5 |  |  | Cl=0 at alpha= | -1.9338 | deg
|  |  |  | @ Cl=0.1, Cd= | 0.0053457
|  |  |  | @ Cl=0.4, Cd= | 0.0036515
|  |  |  | @ Cl=0.6, Cd= | 0.0037213
alpha (deg) | Cl | Cd | Cm | Cl/Cd
-20 | -0.967 | 0.16085 | -0.01 | -6.013
-19.5 | -0.939 | 0.1549 | -0.01 | -6.063
-19 | -0.913 | 0.14862 | -0.01 | -6.141
-18.5 | -0.887 | 0.1448 | -0.01 | -6.124
-18 | -0.861 | 0.14017 | -0.011 | -6.141
-17.5 | -0.835 | 0.13268 | -0.011 | -6.296
-17 | -0.807 | 0.13029 | -0.011 | -6.197
-16.5 | -0.78 | 0.12479 | -0.011 | -6.254
-16 | -0.754 | 0.11903 | -0.012 | -6.336
-15.5 | -0.728 | 0.11522 | -0.012 | -6.318
-15 | -0.702 | 0.11111 | -0.012 | -6.316
-14.5 | -0.675 | 0.10619 | -0.013 | -6.354
-14 | -0.648 | 0.09978 | -0.013 | -6.494
-13.5 | -0.622 | 0.09076 | -0.013 | -6.851
-13 | -0.595 | 0.0846 | -0.014 | -7.037
-12.5 | -0.569 | 0.0788 | -0.014 | -7.22
-12 | -0.543 | 0.07372 | -0.015 | -7.359
-11.5 | -0.514 | 0.08774 | -0.014 | -5.861
-11 | -0.487 | 0.07624 | -0.014 | -6.391
-10.5 | -0.461 | 0.06853 | -0.015 | -6.722
-10 | -0.434 | 0.06239 | -0.015 | -6.96
-9.5 | -0.408 | 0.05744 | -0.016 | -7.103
-9 | -0.382 | 0.05295 | -0.017 | -7.216
-8.5 | -0.358 | 0.04694 | -0.02 | -7.632
-8 | -0.326 | 0.0588 | -0.016 | -5.545
-7.5 | -0.299 | 0.05077 | -0.016 | -5.893
-7 | -0.272 | 0.04652 | -0.016 | -5.857
-6.5 | -0.246 | 0.0426 | -0.017 | -5.769
-6 | -0.219 | 0.03926 | -0.019 | -5.585
-5.5 | -0.192 | 0.03965 | -0.017 | -4.835
-5 | -0.271 | 0.03709 | -0.017 | -7.294
-4.5 | -0.251 | 0.0334 | -0.02 | -7.529
-4 | -0.263 | 0.00645 | -0.04 | -40.793
-3.5 | -0.204 | 0.00617 | -0.041 | -33.063
-3 | -0.141 | 0.00597 | -0.042 | -23.591
-2.5 | -0.075 | 0.00572 | -0.043 | -13.207
-2 | -0.009 | 0.00556 | -0.044 | -1.583
-1.5 | 0.059 | 0.0054 | -0.045 | 10.878
-1 | 0.127 | 0.00531 | -0.046 | 23.838
-0.5 | 0.195 | 0.00529 | -0.046 | 36.82
0 | 0.263 | 0.0035 | -0.047 | 75.253
0.5 | 0.331 | 0.0036 | -0.048 | 91.989
1 | 0.399 | 0.00365 | -0.049 | 109.272
1.5 | 0.467 | 0.00375 | -0.05 | 124.441
2 | 0.533 | 0.00386 | -0.051 | 137.859
2.5 | 0.599 | 0.00365 | -0.052 | 163.878
3 | 0.661 | 0.00807 | -0.052 | 81.91
3.5 | 0.723 | 0.00844 | -0.053 | 85.638
4 | 0.782 | 0.00891 | -0.054 | 87.845
4.5 | 0.838 | 0.0094 | -0.055 | 89.106
5 | 0.881 | 0.00995 | -0.056 | 88.52
5.5 | 0.908 | 0.01059 | -0.056 | 85.802
6 | 0.903 | 0.01149 | -0.057 | 78.55
6.5 | 0.644 | 0.04253 | -0.028 | 15.147
7 | 0.476 | 0.04703 | -0.026 | 10.122
7.5 | 0.615 | 0.01327 | -0.06 | 46.304
8 | 0.535 | 0.04765 | -0.036 | 11.229
8.5 | 0.555 | 0.05593 | -0.029 | 9.924
9 | 0.581 | 0.06628 | -0.028 | 8.765
9.5 | 0.737 | 0.01618 | -0.063 | 45.575
10 | 0.765 | 0.01764 | -0.063 | 43.358
10.5 | 0.661 | 0.06839 | -0.033 | 9.67
11 | 0.686 | 0.07646 | -0.033 | 8.973
11.5 | 0.712 | 0.0848 | -0.033 | 8.394
12 | 0.742 | 0.07671 | -0.037 | 9.667
12.5 | 0.766 | 0.08337 | -0.037 | 9.185
13 | 0.791 | 0.09212 | -0.036 | 8.585
13.5 | 0.816 | 0.10067 | -0.036 | 8.106
14 | 0.842 | 0.10731 | -0.038 | 7.85
14.5 | 0.868 | 0.10915 | -0.038 | 7.95
15 | 0.893 | 0.11309 | -0.039 | 7.896
15.5 | 0.92 | 0.11653 | -0.041 | 7.899
16 | 0.949 | 0.12348 | -0.043 | 7.682
16.5 | 0.971 | 0.12431 | -0.042 | 7.808
17 | 0.996 | 0.12956 | -0.043 | 7.69
17.5 | 1.025 | 0.13243 | -0.045 | 7.738
18 | 1.054 | 0.13804 | -0.048 | 7.637
18.5 | 1.074 | 0.14573 | -0.046 | 7.369
19 | 1.099 | 0.15163 | -0.046 | 7.247
19.5 | 1.126 | 0.15541 | -0.048 | 7.244
20 | 1.156 | 0.15681 | -0.051 | 7.375

## 80. Re 5M Mach 0.50 (2)
BIGFOIL.COM POLAR EXPORT
NACA66-310 a=0.5
NACA66-310 a=0.5 |  |  |  | Cl Max: | 1.0419 | at alpha= | 7.5 | deg
XFOIL ncrit=9 |  |  |  | L/D Max: | 146.656 | at alpha= | 1.5 | deg
Re: | 5000000 |  |  | Cd Min: | 0.26521 | at alpha= | -20 | deg
Mach: | 0.5 |  |  | Cl=0 at alpha= | -2.1053 | deg
|  |  |  | @ Cl=0.1, Cd= | 0.0054248
|  |  |  | @ Cl=0.4, Cd= | 0.0031329
|  |  |  | @ Cl=0.6, Cd= | 0.0064186
alpha (deg) | Cl | Cd | Cm | Cl/Cd
-20 | -0.749 | 0.26521 | 0.0472 | -2.8242
-19.5 | -0.7267 | 0.25689 | 0.0419 | -2.8288
-19 | -0.7046 | 0.24825 | 0.0367 | -2.8383
-18.5 | -0.6833 | 0.23995 | 0.0315 | -2.8477
-18 | -0.6613 | 0.23139 | 0.0263 | -2.8579
-17.5 | -0.6398 | 0.22257 | 0.0213 | -2.8746
-17 | -0.6178 | 0.21464 | 0.0163 | -2.8783
-16 | -0.5713 | 0.19856 | 0.0061 | -2.8772
-15 | -0.5333 | 0.18244 | -0.0021 | -2.9232
-14.5 | -0.5147 | 0.17433 | -0.0067 | -2.9524
-14 | -0.5002 | 0.16399 | -0.0115 | -3.0502
-13.5 | -0.4809 | 0.15609 | -0.0161 | -3.0809
-13 | -0.4629 | 0.14784 | -0.0206 | -3.1311
-12.5 | -0.447 | 0.13923 | -0.0252 | -3.2105
-12 | -0.4323 | 0.13049 | -0.0298 | -3.3129
-11.5 | -0.4179 | 0.12209 | -0.0343 | -3.4229
-11 | -0.405 | 0.11379 | -0.0388 | -3.5592
-10.5 | -0.3965 | 0.10505 | -0.0435 | -3.7744
-10 | -0.3863 | 0.09696 | -0.048 | -3.9841
-9.5 | -0.3756 | 0.08946 | -0.0521 | -4.1985
-9 | -0.37 | 0.08131 | -0.0566 | -4.5505
-8.5 | -0.3702 | 0.07271 | -0.0614 | -5.0915
-8 | -0.3778 | 0.06353 | -0.0674 | -5.9468
-7.5 | -0.3955 | 0.05518 | -0.0737 | -7.1675
-7 | -0.4145 | 0.0478 | -0.0733 | -8.6715
-6.5 | -0.4167 | 0.03974 | -0.0727 | -10.4857
-6 | -0.412 | 0.03086 | -0.07 | -13.3506
-5.5 | -0.3843 | 0.02426 | -0.0667 | -15.8409
-5 | -0.3558 | 0.01625 | -0.0619 | -21.8954
-4.5 | -0.3155 | 0.00902 | -0.0576 | -34.9778
-4 | -0.2509 | 0.00774 | -0.0559 | -32.416
-3.5 | -0.1862 | 0.00686 | -0.0544 | -27.1429
-3 | -0.12 | 0.0063 | -0.0537 | -19.0476
-2.5 | -0.0532 | 0.0059 | -0.0533 | -9.0169
-2 | 0.0142 | 0.00567 | -0.0534 | 2.5044
-1.5 | 0.081 | 0.00547 | -0.0536 | 14.808
-1 | 0.1482 | 0.00531 | -0.0541 | 27.9096
-0.5 | 0.2151 | 0.00514 | -0.0546 | 41.8482
0 | 0.2774 | 0.00447 | -0.0547 | 62.0582
0.5 | 0.3354 | 0.00321 | -0.0544 | 104.486
1 | 0.4024 | 0.00313 | -0.055 | 128.5623
1.5 | 0.4693 | 0.0032 | -0.0555 | 146.6562
2 | 0.5255 | 0.00413 | -0.0542 | 127.2397
2.5 | 0.571 | 0.0056 | -0.0512 | 101.9643
3 | 0.6167 | 0.00689 | -0.048 | 89.5065
3.5 | 0.6757 | 0.00735 | -0.0466 | 91.932
4 | 0.7371 | 0.0077 | -0.0453 | 95.7273
4.5 | 0.796 | 0.00815 | -0.0433 | 97.6687
5 | 0.8543 | 0.0086 | -0.0409 | 99.3372
5.5 | 0.9059 | 0.00929 | -0.0369 | 97.5135
6 | 0.9503 | 0.00994 | -0.0313 | 95.6036
6.5 | 0.9858 | 0.01087 | -0.0239 | 90.69
7 | 1.0058 | 0.01257 | -0.0144 | 80.0159
7.5 | 1.0419 | 0.0177 | -0.009 | 58.8644
8.5 | 1.0308 | 0.03245 | 0.0079 | 31.7658
9 | 0.9983 | 0.03939 | 0.0151 | 25.344
9.5 | 0.9586 | 0.04775 | 0.0191 | 20.0754
10 | 0.925 | 0.05671 | 0.019 | 16.3111
10.5 | 0.8879 | 0.06828 | 0.0143 | 13.0038
11 | 0.8581 | 0.08259 | 0.0047 | 10.3899
11.5 | 0.8426 | 0.09979 | -0.0076 | 8.4437
12 | 0.8296 | 0.11433 | -0.0165 | 7.2562
12.5 | 0.8224 | 0.1278 | -0.0243 | 6.4351

## 81. Re 6M Mach 0.00 (1)
BIGFOIL.COM POLAR EXPORT
NACA66-310 a=0.5
NACA66-310 a=0.5 |  |  |  | Cl Max: | 1.038 | at alpha= | 9 | deg
JavaFoil+Calcfoil stall+Eppler ext transition |  |  |  | L/D Max: | 132.085 | at alpha= | 3 | deg
Re: | 6000000 |  |  | Cd Min: | 0.00335 | at alpha= | -0.5 | deg
Mach: | 0 |  |  | Cl=0 at alpha= | -1.9322 | deg
|  |  |  | @ Cl=0.1, Cd= | 0.0051934
|  |  |  | @ Cl=0.4, Cd= | 0.0035665
|  |  |  | @ Cl=0.6, Cd= | 0.0051216
alpha (deg) | Cl | Cd | Cm | Cl/Cd
-12 | -0.489 | 0.07975 | -0.011 | -6.126
-11.5 | -0.499 | 0.07528 | -0.011 | -6.626
-11 | -0.504 | 0.07191 | -0.011 | -7.011
-10.5 | -0.507 | 0.06646 | -0.012 | -7.623
-10 | -0.506 | 0.06271 | -0.012 | -8.063
-9.5 | -0.501 | 0.05861 | -0.013 | -8.55
-9 | -0.493 | 0.05482 | -0.013 | -8.985
-8.5 | -0.48 | 0.05121 | -0.014 | -9.368
-8 | -0.464 | 0.04678 | -0.015 | -9.914
-7.5 | -0.442 | 0.04404 | -0.016 | -10.046
-7 | -0.514 | 0.00736 | -0.031 | -69.919
-6.5 | -0.477 | 0.00705 | -0.031 | -67.733
-6 | -0.436 | 0.00685 | -0.032 | -63.71
-5.5 | -0.391 | 0.00658 | -0.033 | -59.357
-5 | -0.342 | 0.00639 | -0.034 | -53.541
-4.5 | -0.291 | 0.00621 | -0.034 | -46.793
-4 | -0.237 | 0.00604 | -0.035 | -39.205
-3.5 | -0.181 | 0.00587 | -0.036 | -30.785
-3 | -0.124 | 0.00572 | -0.037 | -21.637
-2.5 | -0.066 | 0.0054 | -0.037 | -12.213
-2 | -0.008 | 0.00529 | -0.038 | -1.448
-1.5 | 0.051 | 0.00521 | -0.039 | 9.776
-1 | 0.11 | 0.00519 | -0.039 | 21.151
-0.5 | 0.169 | 0.00335 | -0.04 | 50.371
0 | 0.228 | 0.00341 | -0.041 | 66.883
0.5 | 0.287 | 0.00344 | -0.042 | 83.262
1 | 0.346 | 0.00352 | -0.042 | 98.289
1.5 | 0.404 | 0.00357 | -0.043 | 113.308
2 | 0.462 | 0.00365 | -0.044 | 126.615
2.5 | 0.52 | 0.00396 | -0.045 | 131.378
3 | 0.577 | 0.00437 | -0.046 | 132.085
3.5 | 0.633 | 0.0062 | -0.046 | 101.993
4 | 0.688 | 0.00636 | -0.047 | 108.182
4.5 | 0.742 | 0.00663 | -0.048 | 111.807
5 | 0.792 | 0.00815 | -0.049 | 97.217
5.5 | 0.84 | 0.00847 | -0.049 | 99.09
6 | 0.884 | 0.00886 | -0.05 | 99.716
6.5 | 0.924 | 0.00923 | -0.051 | 100.038
7 | 0.959 | 0.00971 | -0.051 | 98.736
7.5 | 0.989 | 0.0102 | -0.052 | 96.94
8 | 1.013 | 0.01067 | -0.053 | 95.028
8.5 | 1.032 | 0.01116 | -0.054 | 92.469
9 | 1.038 | 0.01176 | -0.054 | 88.315
9.5 | 1.033 | 0.01238 | -0.055 | 83.473
10 | 1.02 | 0.01308 | -0.055 | 77.95
10.5 | 0.995 | 0.01404 | -0.056 | 70.903
11 | 0.803 | 0.06584 | -0.032 | 12.193
11.5 | 0.777 | 0.07 | -0.032 | 11.102
12 | 0.745 | 0.07692 | -0.029 | 9.68
12.5 | 0.712 | 0.08324 | -0.028 | 8.56
13 | 0.679 | 0.08777 | -0.029 | 7.741
13.5 | 0.645 | 0.09474 | -0.028 | 6.804
14 | 0.61 | 0.10113 | -0.028 | 6.031

## 82. Re 6M Mach 0.00 (2)
BIGFOIL.COM POLAR EXPORT
NACA66-310 a=0.5
NACA66-310 a=0.5 |  |  |  | Cl Max: | 1.6049 | at alpha= | 17.5 | deg
XFOIL ncrit=9 |  |  |  | L/D Max: | 122.074 | at alpha= | 1.5 | deg
Re: | 6000000 |  |  | Cd Min: | 0.07948 | at alpha= | 20 | deg
Mach: | 0 |  |  | Cl=0 at alpha= | -2.0616 | deg
|  |  |  | @ Cl=0.1, Cd= | 0.0050337
|  |  |  | @ Cl=0.4, Cd= | 0.0033355
|  |  |  | @ Cl=0.6, Cd= | 0.006517
alpha (deg) | Cl | Cd | Cm | Cl/Cd
-17 | -1.2524 | 0.03948 | -0.0724 | -31.7224
-16.5 | -1.2949 | 0.03284 | -0.0686 | -39.4306
-16 | -1.3235 | 0.02839 | -0.0613 | -46.6185
-15.5 | -1.3344 | 0.02486 | -0.0537 | -53.6766
-15 | -1.3132 | 0.02238 | -0.0503 | -58.6774
-14 | -1.2443 | 0.01896 | -0.0462 | -65.6276
-13.5 | -1.2026 | 0.01774 | -0.045 | -67.7903
-13 | -1.1582 | 0.01671 | -0.0441 | -69.3118
-12.5 | -1.1132 | 0.01561 | -0.0432 | -71.3133
-12 | -1.0671 | 0.01451 | -0.0424 | -73.5424
-11.5 | -1.0224 | 0.01303 | -0.0413 | -78.4651
-11 | -0.9743 | 0.01198 | -0.0407 | -81.3272
-10.5 | -0.9239 | 0.01125 | -0.0404 | -82.1244
-10 | -0.8722 | 0.01065 | -0.0402 | -81.8967
-9.5 | -0.8193 | 0.01022 | -0.0402 | -80.1663
-9 | -0.7657 | 0.00985 | -0.0403 | -77.736
-8.5 | -0.7131 | 0.00925 | -0.0403 | -77.0919
-8 | -0.6609 | 0.00852 | -0.04 | -77.5704
-7.5 | -0.6071 | 0.00807 | -0.0401 | -75.2292
-7 | -0.5525 | 0.0077 | -0.0403 | -71.7532
-6.5 | -0.4972 | 0.00744 | -0.0406 | -66.828
-6 | -0.4417 | 0.00721 | -0.0409 | -61.2621
-5.5 | -0.3871 | 0.00675 | -0.041 | -57.3481
-5 | -0.3317 | 0.00644 | -0.0413 | -51.5062
-4.5 | -0.2757 | 0.00621 | -0.0417 | -44.3961
-4 | -0.2193 | 0.006 | -0.0421 | -36.55
-3.5 | -0.1631 | 0.00578 | -0.0426 | -28.218
-3 | -0.1067 | 0.00557 | -0.043 | -19.1562
-2 | 0.007 | 0.00527 | -0.044 | 1.3283
-1.5 | 0.0638 | 0.00511 | -0.0446 | 12.4853
-1 | 0.1207 | 0.00499 | -0.0451 | 24.1884
-0.5 | 0.177 | 0.00473 | -0.0456 | 37.4207
0 | 0.2316 | 0.00418 | -0.0459 | 55.4067
0.5 | 0.2842 | 0.00326 | -0.0462 | 87.1779
1 | 0.3395 | 0.00294 | -0.0465 | 115.4762
1.5 | 0.3943 | 0.00323 | -0.0468 | 122.0743
2 | 0.444 | 0.00415 | -0.0463 | 106.988
2.5 | 0.4929 | 0.00506 | -0.0457 | 97.4111
3 | 0.5421 | 0.00586 | -0.0451 | 92.5085
3.5 | 0.5929 | 0.00648 | -0.0447 | 91.4969
4 | 0.6466 | 0.00676 | -0.0447 | 95.6509
4.5 | 0.7007 | 0.007 | -0.0448 | 100.1
5 | 0.7537 | 0.0073 | -0.0448 | 103.2466
5.5 | 0.8068 | 0.00755 | -0.0448 | 106.8609
6 | 0.8583 | 0.00794 | -0.0444 | 108.0982
6.5 | 0.9103 | 0.00822 | -0.0442 | 110.7421
7 | 0.9607 | 0.00858 | -0.0437 | 111.9697
7.5 | 1.0089 | 0.00905 | -0.0428 | 111.4807
8 | 1.0576 | 0.0094 | -0.042 | 112.5106
8.5 | 1.1031 | 0.00979 | -0.0406 | 112.6762
9 | 1.1503 | 0.01037 | -0.0397 | 110.9257
9.5 | 1.2007 | 0.01091 | -0.0396 | 110.055
10 | 1.2453 | 0.01149 | -0.0383 | 108.3812
10.5 | 1.287 | 0.0122 | -0.0366 | 105.4918
11 | 1.3234 | 0.01304 | -0.0338 | 101.4877
11.5 | 1.3545 | 0.01379 | -0.0301 | 98.2234
12 | 1.3862 | 0.01462 | -0.0268 | 94.8153
12.5 | 1.4182 | 0.01549 | -0.0237 | 91.5558
13 | 1.4484 | 0.01656 | -0.0207 | 87.4638
13.5 | 1.4763 | 0.01781 | -0.0175 | 82.8916
14 | 1.5033 | 0.01917 | -0.0145 | 78.4194
14.5 | 1.5267 | 0.02085 | -0.0113 | 73.223
15 | 1.5485 | 0.02268 | -0.0081 | 68.276
15.5 | 1.5719 | 0.02441 | -0.0055 | 64.3957
16 | 1.5827 | 0.02725 | -0.002 | 58.0807
16.5 | 1.5946 | 0.03008 | 0.0009 | 53.012
17 | 1.6038 | 0.03323 | 0.0035 | 48.2636
17.5 | 1.6049 | 0.03733 | 0.006 | 42.9922
18 | 1.5978 | 0.04258 | 0.0079 | 37.5247
18.5 | 1.5812 | 0.04938 | 0.0089 | 32.0211
19 | 1.5808 | 0.05492 | 0.0086 | 28.7837
19.5 | 1.5387 | 0.06683 | 0.0059 | 23.0241
20 | 1.5034 | 0.07948 | 0.0006 | 18.9155

## 83. Re 6M Mach 0.10 (1)
BIGFOIL.COM POLAR EXPORT
NACA66-310 a=0.5
NACA66-310 a=0.5 |  |  |  | Cl Max: | 1.033 | at alpha= | 9 | deg
JavaFoil+Calcfoil stall+Eppler ext transition |  |  |  | L/D Max: | 131.198 | at alpha= | 2.5 | deg
Re: | 6000000 |  |  | Cd Min: | 0.00334 | at alpha= | -0.5 | deg
Mach: | 0.1 |  |  | Cl=0 at alpha= | -1.9322 | deg
|  |  |  | @ Cl=0.1, Cd= | 0.0051785
|  |  |  | @ Cl=0.4, Cd= | 0.0035898
|  |  |  | @ Cl=0.6, Cd= | 0.09998
alpha (deg) | Cl | Cd | Cm | Cl/Cd
-12 | -0.465 | 0.07991 | -0.011 | -5.816
-11.5 | -0.478 | 0.07546 | -0.011 | -6.338
-11 | -0.487 | 0.07056 | -0.011 | -6.898
-10.5 | -0.492 | 0.06762 | -0.012 | -7.276
-10 | -0.494 | 0.06338 | -0.012 | -7.793
-9.5 | -0.492 | 0.05896 | -0.013 | -8.341
-9 | -0.486 | 0.05549 | -0.013 | -8.751
-8.5 | -0.475 | 0.05183 | -0.014 | -9.157
-8 | -0.46 | 0.04732 | -0.015 | -9.725
-7.5 | -0.44 | 0.04449 | -0.016 | -9.894
-7 | -0.513 | 0.00737 | -0.031 | -69.649
-6.5 | -0.478 | 0.00711 | -0.032 | -67.172
-6 | -0.437 | 0.00684 | -0.032 | -63.873
-5.5 | -0.392 | 0.00665 | -0.033 | -58.892
-5 | -0.343 | 0.00638 | -0.034 | -53.79
-4.5 | -0.292 | 0.00619 | -0.034 | -47.102
-4 | -0.238 | 0.00602 | -0.035 | -39.47
-3.5 | -0.182 | 0.00587 | -0.036 | -30.936
-3 | -0.124 | 0.00577 | -0.037 | -21.523
-2.5 | -0.066 | 0.00543 | -0.037 | -12.194
-2 | -0.008 | 0.00527 | -0.038 | -1.461
-1.5 | 0.051 | 0.00522 | -0.039 | 9.813
-1 | 0.11 | 0.00517 | -0.04 | 21.356
-0.5 | 0.17 | 0.00334 | -0.04 | 50.85
0 | 0.229 | 0.00341 | -0.041 | 67.145
0.5 | 0.288 | 0.00344 | -0.042 | 83.837
1 | 0.347 | 0.0035 | -0.043 | 99.165
1.5 | 0.406 | 0.0036 | -0.043 | 112.903
2 | 0.464 | 0.00366 | -0.044 | 126.924
2.5 | 0.522 | 0.00398 | -0.045 | 131.198
3 | 0.579 | 0.00605 | -0.046 | 95.804
3.5 | 0.636 | 0.0062 | -0.046 | 102.545
4 | 0.691 | 0.00644 | -0.047 | 107.295
4.5 | 0.745 | 0.00663 | -0.048 | 112.338
5 | 0.796 | 0.00817 | -0.049 | 97.383
5.5 | 0.843 | 0.00853 | -0.049 | 98.808
6 | 0.887 | 0.00891 | -0.05 | 99.499
6.5 | 0.926 | 0.00931 | -0.051 | 99.526
7 | 0.961 | 0.00974 | -0.052 | 98.649
7.5 | 0.99 | 0.01028 | -0.052 | 96.245
8 | 1.013 | 0.01068 | -0.053 | 94.826
8.5 | 1.029 | 0.0113 | -0.054 | 91.126
9 | 1.033 | 0.01188 | -0.054 | 86.934
9.5 | 1.024 | 0.01253 | -0.055 | 81.736
10 | 1.004 | 0.01335 | -0.056 | 75.245
10.5 | 0.809 | 0.06237 | -0.031 | 12.965
11 | 0.783 | 0.06683 | -0.031 | 11.71
11.5 | 0.752 | 0.07154 | -0.03 | 10.505
12 | 0.716 | 0.07815 | -0.029 | 9.168
12.5 | 0.68 | 0.08299 | -0.029 | 8.196
13 | 0.642 | 0.08956 | -0.028 | 7.167
13.5 | 0.604 | 0.09332 | -0.029 | 6.47
14 | 0.565 | 0.09998 | -0.029 | 5.654

## 84. Re 6M Mach 0.10 (2)
BIGFOIL.COM POLAR EXPORT
NACA66-310 a=0.5
NACA66-310 a=0.5 |  |  |  | Cl Max: | 1.5727 | at alpha= | 17 | deg
XFOIL ncrit=9 |  |  |  | L/D Max: | 122.786 | at alpha= | 1.5 | deg
Re: | 6000000 |  |  | Cd Min: | 0.10941 | at alpha= | 20 | deg
Mach: | 0.1 |  |  | Cl=0 at alpha= | -2.0621 | deg
|  |  |  | @ Cl=0.1, Cd= | 0.0050451
|  |  |  | @ Cl=0.4, Cd= | 0.0032927
|  |  |  | @ Cl=0.6, Cd= | 0.0065212
alpha (deg) | Cl | Cd | Cm | Cl/Cd
-15 | -1.2234 | 0.0318 | -0.0639 | -38.4717
-14.5 | -1.2499 | 0.02593 | -0.0558 | -48.2029
-14 | -1.2326 | 0.02248 | -0.052 | -54.831
-13.5 | -1.2011 | 0.02009 | -0.0494 | -59.786
-13 | -1.1614 | 0.0184 | -0.0477 | -63.1196
-12.5 | -1.119 | 0.01684 | -0.0462 | -66.4489
-11.5 | -1.0267 | 0.0143 | -0.0441 | -71.7972
-11 | -0.981 | 0.0127 | -0.0428 | -77.2441
-10.5 | -0.931 | 0.01173 | -0.0422 | -79.3691
-10 | -0.8792 | 0.01099 | -0.0418 | -80
-9.5 | -0.826 | 0.01045 | -0.0415 | -79.0431
-9 | -0.7719 | 0.01001 | -0.0415 | -77.1129
-8.5 | -0.7175 | 0.00961 | -0.0415 | -74.6618
-8 | -0.6656 | 0.00869 | -0.041 | -76.5938
-7 | -0.5563 | 0.00779 | -0.041 | -71.4121
-6.5 | -0.5006 | 0.0075 | -0.0412 | -66.7467
-6 | -0.4447 | 0.00724 | -0.0414 | -61.4227
-5.5 | -0.3895 | 0.00681 | -0.0415 | -57.1953
-5 | -0.3337 | 0.00647 | -0.0417 | -51.5765
-4.5 | -0.2774 | 0.00623 | -0.0421 | -44.5265
-4 | -0.2206 | 0.00602 | -0.0425 | -36.6445
-3.5 | -0.1639 | 0.0058 | -0.0429 | -28.2586
-3 | -0.1073 | 0.00558 | -0.0433 | -19.2294
-2 | 0.0071 | 0.00527 | -0.0443 | 1.3472
-1.5 | 0.0643 | 0.00512 | -0.0448 | 12.5586
-1 | 0.1215 | 0.005 | -0.0454 | 24.3
-0.5 | 0.1782 | 0.00474 | -0.0459 | 37.5949
0 | 0.2331 | 0.00419 | -0.0462 | 55.6325
0.5 | 0.2859 | 0.00326 | -0.0464 | 87.6994
1 | 0.3415 | 0.00295 | -0.0468 | 115.7627
1.5 | 0.3966 | 0.00323 | -0.047 | 122.7864
2 | 0.4465 | 0.00415 | -0.0466 | 107.5904
2.5 | 0.4954 | 0.00508 | -0.0459 | 97.5197
3 | 0.5447 | 0.00589 | -0.0452 | 92.4788
3.5 | 0.5959 | 0.0065 | -0.0448 | 91.6769
4 | 0.65 | 0.00678 | -0.0448 | 95.8702
4.5 | 0.7043 | 0.00703 | -0.0449 | 100.1849
5 | 0.7577 | 0.00732 | -0.0448 | 103.5109
5.5 | 0.8111 | 0.00759 | -0.0447 | 106.8643
6 | 0.8628 | 0.00798 | -0.0443 | 108.1203
6.5 | 0.9151 | 0.00827 | -0.0441 | 110.653
7 | 0.9656 | 0.00865 | -0.0435 | 111.6301
7.5 | 1.0143 | 0.00911 | -0.0425 | 111.3392
8 | 1.0631 | 0.00947 | -0.0416 | 112.2598
8.5 | 1.1083 | 0.00989 | -0.0399 | 112.0627
9 | 1.1568 | 0.01055 | -0.0391 | 109.6493
9.5 | 1.2065 | 0.01105 | -0.0387 | 109.1855
10 | 1.2506 | 0.01169 | -0.0371 | 106.9803
10.5 | 1.2912 | 0.01248 | -0.0349 | 103.4615
11 | 1.3234 | 0.01335 | -0.0311 | 99.1311
11.5 | 1.3562 | 0.01409 | -0.0276 | 96.2527
12 | 1.3882 | 0.01501 | -0.0242 | 92.485
12.5 | 1.4191 | 0.01606 | -0.0209 | 88.3624
13 | 1.4486 | 0.01727 | -0.0176 | 83.8796
13.5 | 1.4758 | 0.0187 | -0.0142 | 78.9198
14 | 1.5017 | 0.02025 | -0.011 | 74.158
14.5 | 1.523 | 0.0222 | -0.0075 | 68.6036
15 | 1.5423 | 0.02437 | -0.0041 | 63.2868
15.5 | 1.5628 | 0.02646 | -0.0012 | 59.0627
16 | 1.567 | 0.03004 | 0.0026 | 52.1638
16.5 | 1.569 | 0.03394 | 0.0058 | 46.2286
17 | 1.5727 | 0.03789 | 0.0082 | 41.507
17.5 | 1.5572 | 0.04412 | 0.0104 | 35.2947
18 | 1.5319 | 0.05218 | 0.011 | 29.358
18.5 | 1.4939 | 0.06308 | 0.0091 | 23.6826
19 | 1.4837 | 0.0714 | 0.0061 | 20.7801
19.5 | 1.4187 | 0.09038 | -0.0036 | 15.6971
20 | 1.3696 | 0.10941 | -0.0154 | 12.5181

## 85. Re 6M Mach 0.25 (1)
BIGFOIL.COM POLAR EXPORT
NACA66-310 a=0.5
NACA66-310 a=0.5 |  |  |  | Cl Max: | 1 | at alpha= | 8.5 | deg
JavaFoil+Calcfoil stall+Eppler ext transition |  |  |  | L/D Max: | 133.749 | at alpha= | 2.5 | deg
Re: | 6000000 |  |  | Cd Min: | 0.00339 | at alpha= | 0 | deg
Mach: | 0.25 |  |  | Cl=0 at alpha= | -1.9344 | deg
|  |  |  | @ Cl=0.1, Cd= | 0.0052322
|  |  |  | @ Cl=0.4, Cd= | 0.09771
|  |  |  | @ Cl=0.6, Cd= | 0.09771
alpha (deg) | Cl | Cd | Cm | Cl/Cd
-11 | -0.329 | 0.07307 | -0.012 | -4.506
-10.5 | -0.363 | 0.06889 | -0.012 | -5.273
-10 | -0.391 | 0.06448 | -0.013 | -6.066
-9.5 | -0.412 | 0.06065 | -0.013 | -6.795
-9 | -0.425 | 0.06424 | -0.011 | -6.612
-8.5 | -0.432 | 0.0546 | -0.013 | -7.91
-8 | -0.431 | 0.04955 | -0.014 | -8.692
-7.5 | -0.422 | 0.0467 | -0.015 | -9.028
-7 | -0.406 | 0.04316 | -0.016 | -9.401
-6.5 | -0.386 | 0.03831 | -0.019 | -10.067
-6 | -0.438 | 0.00697 | -0.033 | -62.838
-5.5 | -0.396 | 0.00673 | -0.034 | -58.883
-5 | -0.349 | 0.00652 | -0.035 | -53.552
-4.5 | -0.298 | 0.00631 | -0.035 | -47.188
-4 | -0.243 | 0.00608 | -0.036 | -40.009
-3.5 | -0.186 | 0.00592 | -0.037 | -31.419
-3 | -0.127 | 0.00557 | -0.038 | -22.862
-2.5 | -0.068 | 0.00542 | -0.038 | -12.55
-2 | -0.008 | 0.00526 | -0.039 | -1.502
-1.5 | 0.053 | 0.00524 | -0.04 | 10.041
-1 | 0.113 | 0.00523 | -0.041 | 21.704
-0.5 | 0.174 | 0.00521 | -0.042 | 33.482
0 | 0.235 | 0.00339 | -0.042 | 69.363
0.5 | 0.296 | 0.00346 | -0.043 | 85.493
1 | 0.357 | 0.00354 | -0.044 | 100.695
1.5 | 0.418 | 0.0036 | -0.045 | 115.963
2 | 0.477 | 0.00368 | -0.045 | 129.435
2.5 | 0.536 | 0.00401 | -0.046 | 133.749
3 | 0.595 | 0.00613 | -0.047 | 97.045
3.5 | 0.652 | 0.0063 | -0.048 | 103.631
4 | 0.709 | 0.00773 | -0.049 | 91.675
4.5 | 0.763 | 0.00808 | -0.049 | 94.484
5 | 0.814 | 0.00842 | -0.05 | 96.669
5.5 | 0.86 | 0.00881 | -0.051 | 97.625
6 | 0.902 | 0.00922 | -0.052 | 97.888
6.5 | 0.938 | 0.00972 | -0.052 | 96.443
7 | 0.967 | 0.01024 | -0.053 | 94.35
7.5 | 0.987 | 0.01077 | -0.054 | 91.698
8 | 0.999 | 0.01131 | -0.054 | 88.296
8.5 | 1 | 0.01204 | -0.055 | 83.09
9 | 0.981 | 0.01266 | -0.056 | 77.494
9.5 | 0.776 | 0.0567 | -0.031 | 13.681
10 | 0.731 | 0.06201 | -0.028 | 11.783
10.5 | 0.677 | 0.0666 | -0.028 | 10.158
11 | 0.613 | 0.07246 | -0.028 | 8.461
11.5 | 0.541 | 0.07716 | -0.027 | 7.009
12 | 0.462 | 0.08195 | -0.028 | 5.64
12.5 | 0.378 | 0.08903 | -0.028 | 4.241
13 | 0.286 | 0.09373 | -0.029 | 3.046
13.5 | 0.164 | 0.09771 | -0.03 | 1.681

## 86. Re 6M Mach 0.25 (2)
BIGFOIL.COM POLAR EXPORT
NACA66-310 a=0.5
NACA66-310 a=0.5 |  |  |  | Cl Max: | 1.3883 | at alpha= | 13 | deg
XFOIL ncrit=9 |  |  |  | L/D Max: | 127.236 | at alpha= | 1.5 | deg
Re: | 6000000 |  |  | Cd Min: | 0.21409 | at alpha= | 18 | deg
Mach: | 0.25 |  |  | Cl=0 at alpha= | -2.0691 | deg
|  |  |  | @ Cl=0.1, Cd= | 0.0050733
|  |  |  | @ Cl=0.4, Cd= | 0.0031758
|  |  |  | @ Cl=0.6, Cd= | 0.0064729
alpha (deg) | Cl | Cd | Cm | Cl/Cd
-14.5 | -0.5142 | 0.15602 | -0.0116 | -3.2957
-14 | -0.4998 | 0.14908 | -0.0152 | -3.3526
-13.5 | -0.4846 | 0.14231 | -0.019 | -3.4052
-13 | -0.4757 | 0.13337 | -0.0233 | -3.5668
-12.5 | -0.4748 | 0.12259 | -0.0282 | -3.8731
-12 | -0.4761 | 0.11193 | -0.0333 | -4.2536
-11.5 | -0.4737 | 0.10282 | -0.038 | -4.6071
-11 | -0.4853 | 0.09133 | -0.0438 | -5.3137
-10.5 | -0.4781 | 0.08452 | -0.0476 | -5.6566
-10 | -0.5732 | 0.06168 | -0.0639 | -9.2931
-9.5 | -0.8466 | 0.01515 | -0.0515 | -55.8812
-9 | -0.7979 | 0.01294 | -0.0496 | -61.6615
-8.5 | -0.7452 | 0.01133 | -0.0481 | -65.7723
-8 | -0.6892 | 0.01037 | -0.0471 | -66.4609
-7.5 | -0.6339 | 0.0093 | -0.0461 | -68.1613
-7 | -0.5773 | 0.00848 | -0.0453 | -68.0778
-6.5 | -0.5191 | 0.00802 | -0.0449 | -64.7257
-6 | -0.4609 | 0.00756 | -0.0446 | -60.9656
-5.5 | -0.4022 | 0.00723 | -0.0445 | -55.6293
-5 | -0.3451 | 0.00668 | -0.0442 | -51.6617
-4.5 | -0.2864 | 0.00637 | -0.0443 | -44.9608
-4 | -0.2276 | 0.0061 | -0.0445 | -37.3115
-3.5 | -0.1686 | 0.00592 | -0.0448 | -28.4797
-3 | -0.1102 | 0.00564 | -0.045 | -19.539
-2.5 | -0.0511 | 0.00545 | -0.0454 | -9.3761
-2 | 0.0082 | 0.00531 | -0.0459 | 1.5443
-1.5 | 0.0671 | 0.00514 | -0.0464 | 13.0545
-1 | 0.1263 | 0.00502 | -0.0469 | 25.1594
-0.5 | 0.1848 | 0.0048 | -0.0474 | 38.5
0 | 0.2413 | 0.00423 | -0.0478 | 57.0449
0.5 | 0.2953 | 0.00328 | -0.048 | 90.0305
1 | 0.3527 | 0.00296 | -0.0483 | 119.1554
1.5 | 0.4097 | 0.00322 | -0.0486 | 127.236
2 | 0.4604 | 0.00419 | -0.0479 | 109.8807
2.5 | 0.5097 | 0.00518 | -0.047 | 98.3977
3 | 0.5594 | 0.00606 | -0.0461 | 92.3102
3.5 | 0.6125 | 0.0066 | -0.0455 | 92.803
4 | 0.6684 | 0.00688 | -0.0455 | 97.1512
4.5 | 0.724 | 0.00718 | -0.0453 | 100.8357
5 | 0.7793 | 0.00747 | -0.045 | 104.324
5.5 | 0.8339 | 0.0078 | -0.0445 | 106.9103
6 | 0.8875 | 0.00819 | -0.0438 | 108.3639
6.5 | 0.9408 | 0.00854 | -0.043 | 110.1639
7 | 0.9915 | 0.00905 | -0.0416 | 109.558
7.5 | 1.0424 | 0.00947 | -0.0402 | 110.0739
8.5 | 1.1322 | 0.01058 | -0.0348 | 107.0132
9 | 1.1882 | 0.01129 | -0.0345 | 105.2436
9.5 | 1.2302 | 0.01213 | -0.0314 | 101.418
10 | 1.2593 | 0.01327 | -0.0259 | 94.8983
10.5 | 1.2926 | 0.01436 | -0.0215 | 90.0139
11 | 1.3243 | 0.01572 | -0.017 | 84.243
11.5 | 1.3527 | 0.01749 | -0.0123 | 77.3413
12 | 1.3765 | 0.01976 | -0.0075 | 69.6609
12.5 | 1.3879 | 0.02324 | -0.0018 | 59.7203
13 | 1.3883 | 0.02763 | 0.0041 | 50.2461
13.5 | 1.3736 | 0.03336 | 0.0098 | 41.1751
14 | 1.3485 | 0.04022 | 0.0144 | 33.5281
14.5 | 1.2819 | 0.05217 | 0.0169 | 24.5716
15 | 1.2091 | 0.06718 | 0.0137 | 17.9979
15.5 | 1.206 | 0.07477 | 0.0104 | 16.1295
16 | 1.1404 | 0.09557 | -0.0028 | 11.9326
16.5 | 1.1271 | 0.10955 | -0.0124 | 10.2885
17 | 0.9855 | 0.15829 | -0.042 | 6.2259
18 | 0.895 | 0.21409 | -0.0706 | 4.1805

## 87. Re 6M Mach 0.50 (1)
BIGFOIL.COM POLAR EXPORT
NACA66-310 a=0.5
NACA66-310 a=0.5 |  |  |  | Cl Max: | 1.16 | at alpha= | 20 | deg
JavaFoil+Calcfoil stall+Eppler ext transition |  |  |  | L/D Max: | 150.798 | at alpha= | 2.5 | deg
Re: | 6000000 |  |  | Cd Min: | 0.00348 | at alpha= | 0 | deg
Mach: | 0.5 |  |  | Cl=0 at alpha= | -1.9338 | deg
|  |  |  | @ Cl=0.1, Cd= | 0.005284
|  |  |  | @ Cl=0.4, Cd= | 0.0036013
|  |  |  | @ Cl=0.6, Cd= | 0.0040925
alpha (deg) | Cl | Cd | Cm | Cl/Cd
-20 | -0.968 | 0.15555 | -0.01 | -6.222
-19.5 | -0.939 | 0.15205 | -0.01 | -6.179
-19 | -0.913 | 0.14577 | -0.01 | -6.264
-18.5 | -0.887 | 0.14197 | -0.01 | -6.249
-18 | -0.861 | 0.13737 | -0.011 | -6.269
-17.5 | -0.836 | 0.13171 | -0.011 | -6.344
-17 | -0.808 | 0.1263 | -0.011 | -6.398
-16.5 | -0.781 | 0.12169 | -0.011 | -6.415
-16 | -0.754 | 0.11806 | -0.012 | -6.39
-15.5 | -0.728 | 0.11434 | -0.012 | -6.368
-15 | -0.703 | 0.09735 | -0.013 | -7.219
-14.5 | -0.675 | 0.10487 | -0.013 | -6.437
-14 | -0.648 | 0.09717 | -0.013 | -6.673
-13.5 | -0.622 | 0.0899 | -0.013 | -6.922
-13 | -0.596 | 0.08347 | -0.014 | -7.139
-12.5 | -0.57 | 0.07786 | -0.015 | -7.319
-12 | -0.546 | 0.06979 | -0.016 | -7.828
-11.5 | -0.514 | 0.08476 | -0.014 | -6.068
-11 | -0.487 | 0.07491 | -0.014 | -6.506
-10.5 | -0.461 | 0.06723 | -0.015 | -6.855
-10 | -0.435 | 0.06146 | -0.016 | -7.077
-9.5 | -0.409 | 0.05677 | -0.017 | -7.2
-9 | -0.385 | 0.04989 | -0.019 | -7.723
-8.5 | -0.437 | 0.0095 | -0.033 | -45.934
-8 | -0.326 | 0.05215 | -0.016 | -6.256
-7.5 | -0.299 | 0.05036 | -0.016 | -5.941
-7 | -0.273 | 0.046 | -0.016 | -5.924
-6.5 | -0.246 | 0.04211 | -0.017 | -5.839
-6 | -0.22 | 0.03836 | -0.02 | -5.731
-5.5 | -0.192 | 0.03938 | -0.017 | -4.869
-5 | -0.271 | 0.03668 | -0.017 | -7.377
-4.5 | -0.253 | 0.03233 | -0.022 | -7.812
-4 | -0.263 | 0.00629 | -0.04 | -41.85
-3.5 | -0.204 | 0.006 | -0.041 | -33.987
-3 | -0.141 | 0.0058 | -0.042 | -24.276
-2.5 | -0.075 | 0.00555 | -0.043 | -13.602
-2 | -0.009 | 0.0054 | -0.044 | -1.629
-1.5 | 0.059 | 0.00529 | -0.045 | 11.089
-1 | 0.127 | 0.00528 | -0.046 | 24.007
-0.5 | 0.195 | 0.00525 | -0.046 | 37.072
0 | 0.263 | 0.00348 | -0.047 | 75.668
0.5 | 0.331 | 0.00355 | -0.048 | 93.377
1 | 0.399 | 0.0036 | -0.049 | 110.855
1.5 | 0.467 | 0.00369 | -0.05 | 126.554
2 | 0.533 | 0.00378 | -0.051 | 140.756
2.5 | 0.598 | 0.00397 | -0.052 | 150.798
3 | 0.661 | 0.00783 | -0.052 | 84.48
3.5 | 0.723 | 0.00819 | -0.053 | 88.325
4 | 0.783 | 0.00865 | -0.054 | 90.541
4.5 | 0.838 | 0.00912 | -0.055 | 91.876
5 | 0.882 | 0.00964 | -0.056 | 91.431
5.5 | 0.909 | 0.01026 | -0.056 | 88.607
6 | 0.904 | 0.01114 | -0.057 | 81.13
6.5 | 0.644 | 0.04247 | -0.028 | 15.17
7 | 0.476 | 0.04653 | -0.027 | 10.235
7.5 | 0.615 | 0.01287 | -0.06 | 47.794
8 | 0.645 | 0.01374 | -0.06 | 46.976
8.5 | 0.556 | 0.05507 | -0.03 | 10.09
9 | 0.581 | 0.06118 | -0.029 | 9.5
9.5 | 0.738 | 0.01564 | -0.063 | 47.193
10 | 0.767 | 0.01699 | -0.063 | 45.143
10.5 | 0.662 | 0.06725 | -0.035 | 9.849
11 | 0.686 | 0.07434 | -0.033 | 9.233
11.5 | 0.712 | 0.08377 | -0.033 | 8.498
12 | 0.766 | 0.06244 | -0.049 | 12.276
12.5 | 0.769 | 0.08083 | -0.039 | 9.512
13 | 0.791 | 0.0892 | -0.037 | 8.872
13.5 | 0.817 | 0.09867 | -0.037 | 8.275
14 | 0.843 | 0.10554 | -0.038 | 7.988
14.5 | 0.868 | 0.10125 | -0.039 | 8.576
15 | 0.893 | 0.10983 | -0.039 | 8.134
15.5 | 0.922 | 0.11433 | -0.042 | 8.064
16 | 0.949 | 0.12045 | -0.044 | 7.883
16.5 | 0.971 | 0.12177 | -0.042 | 7.975
17 | 0.997 | 0.12718 | -0.043 | 7.837
17.5 | 1.027 | 0.13077 | -0.046 | 7.853
18 | 1.057 | 0.13488 | -0.049 | 7.838
18.5 | 1.074 | 0.14023 | -0.046 | 7.66
19 | 1.1 | 0.14507 | -0.047 | 7.579
19.5 | 1.129 | 0.14969 | -0.049 | 7.539
20 | 1.16 | 0.15311 | -0.052 | 7.575

## 88. Re 6M Mach 0.50 (2)
BIGFOIL.COM POLAR EXPORT
NACA66-310 a=0.5
NACA66-310 a=0.5 |  |  |  | Cl Max: | 1.0656 | at alpha= | 8 | deg
XFOIL ncrit=9 |  |  |  | L/D Max: | 145.497 | at alpha= | 1.5 | deg
Re: | 6000000 |  |  | Cd Min: | 0.26542 | at alpha= | -20 | deg
Mach: | 0.5 |  |  | Cl=0 at alpha= | -2.0963 | deg
|  |  |  | @ Cl=0.1, Cd= | 0.0052295
|  |  |  | @ Cl=0.4, Cd= | 0.0030562
|  |  |  | @ Cl=0.6, Cd= | 0.0063415
alpha (deg) | Cl | Cd | Cm | Cl/Cd
-20 | -0.7492 | 0.26542 | 0.0471 | -2.8227
-19.5 | -0.7268 | 0.25708 | 0.0419 | -2.8271
-19 | -0.7045 | 0.24845 | 0.0367 | -2.8356
-18.5 | -0.6834 | 0.2399 | 0.0314 | -2.8487
-18 | -0.6614 | 0.2313 | 0.0263 | -2.8595
-17.5 | -0.6397 | 0.22269 | 0.0213 | -2.8726
-16.5 | -0.5936 | 0.20589 | 0.0103 | -2.8831
-16 | -0.5761 | 0.19869 | 0.0071 | -2.8995
-15.5 | -0.5551 | 0.19104 | 0.0026 | -2.9057
-14.5 | -0.5185 | 0.17253 | -0.0067 | -3.0053
-14 | -0.5009 | 0.16362 | -0.0115 | -3.0614
-13.5 | -0.4832 | 0.15515 | -0.0162 | -3.1144
-13 | -0.4637 | 0.14756 | -0.0207 | -3.1425
-12.5 | -0.4471 | 0.13914 | -0.0253 | -3.2133
-12 | -0.4326 | 0.13043 | -0.03 | -3.3167
-11.5 | -0.4205 | 0.12138 | -0.0347 | -3.4643
-11 | -0.4086 | 0.11287 | -0.0393 | -3.6201
-10.5 | -0.4009 | 0.10378 | -0.0441 | -3.863
-10 | -0.3922 | 0.09551 | -0.0487 | -4.1064
-9.5 | -0.3802 | 0.08829 | -0.0528 | -4.3063
-9 | -0.3731 | 0.08057 | -0.0571 | -4.6308
-8.5 | -0.3728 | 0.07207 | -0.0619 | -5.1727
-8 | -0.3806 | 0.06298 | -0.068 | -6.0432
-7.5 | -0.3993 | 0.05477 | -0.0739 | -7.2905
-7 | -0.4196 | 0.04715 | -0.0735 | -8.8993
-6.5 | -0.4232 | 0.03872 | -0.0726 | -10.9298
-6 | -0.4136 | 0.03058 | -0.0698 | -13.5252
-5.5 | -0.3933 | 0.02256 | -0.0658 | -17.4335
-5 | -0.3614 | 0.01504 | -0.0612 | -24.0293
-4.5 | -0.3176 | 0.00872 | -0.0573 | -36.422
-4 | -0.2551 | 0.00718 | -0.0552 | -35.5292
-3.5 | -0.1888 | 0.00645 | -0.054 | -29.2713
-3 | -0.1213 | 0.00603 | -0.0534 | -20.1161
-2.5 | -0.0545 | 0.00565 | -0.0531 | -9.646
-2 | 0.013 | 0.00546 | -0.0532 | 2.381
-1.5 | 0.0806 | 0.00527 | -0.0536 | 15.2941
-0.5 | 0.2147 | 0.00499 | -0.0546 | 43.0261
0 | 0.2787 | 0.00444 | -0.0548 | 62.7703
0.5 | 0.3384 | 0.00339 | -0.0548 | 99.823
1 | 0.403 | 0.00304 | -0.0551 | 132.5658
1.5 | 0.4685 | 0.00322 | -0.0554 | 145.4969
2.5 | 0.5691 | 0.00569 | -0.051 | 100.0176
3 | 0.6189 | 0.00674 | -0.0484 | 91.8249
4 | 0.742 | 0.00746 | -0.0462 | 99.4638
4.5 | 0.8026 | 0.00786 | -0.0445 | 102.112
5 | 0.862 | 0.00831 | -0.0422 | 103.7304
5.5 | 0.9168 | 0.00891 | -0.0388 | 102.8956
6 | 0.9678 | 0.00953 | -0.0342 | 101.553
6.5 | 0.9995 | 0.01052 | -0.0261 | 95.0095
7 | 1.0223 | 0.01212 | -0.0168 | 84.3482
7.5 | 1.0517 | 0.01655 | -0.01 | 63.5468
8 | 1.0656 | 0.02494 | -0.0028 | 42.7265
8.5 | 1.0387 | 0.03192 | 0.0074 | 32.5407
9 | 1.0059 | 0.03875 | 0.0149 | 25.9587
9.5 | 0.9678 | 0.04679 | 0.0191 | 20.6839
10 | 0.9331 | 0.0557 | 0.0194 | 16.7522
10.5 | 0.8967 | 0.06688 | 0.0153 | 13.4076
11 | 0.8667 | 0.08063 | 0.0063 | 10.7491
11.5 | 0.8508 | 0.09767 | -0.0061 | 8.711
12 | 0.8373 | 0.11246 | -0.0153 | 7.4453
12.5 | 0.8314 | 0.12555 | -0.023 | 6.6221
13 | 0.8282 | 0.13844 | -0.0304 | 5.9824

## 89. Re 7M Mach 0.00 (1)
BIGFOIL.COM POLAR EXPORT
NACA66-310 a=0.5
NACA66-310 a=0.5 |  |  |  | Cl Max: | 1.039 | at alpha= | 9 | deg
JavaFoil+Calcfoil stall+Eppler ext transition |  |  |  | L/D Max: | 125.702 | at alpha= | 3 | deg
Re: | 7000000 |  |  | Cd Min: | 0.00336 | at alpha= | 0 | deg
Mach: | 0 |  |  | Cl=0 at alpha= | -1.9322 | deg
|  |  |  | @ Cl=0.1, Cd= | 0.0051834
|  |  |  | @ Cl=0.4, Cd= | 0.0035352
|  |  |  | @ Cl=0.6, Cd= | 0.0051896
alpha (deg) | Cl | Cd | Cm | Cl/Cd
-12 | -0.489 | 0.07924 | -0.011 | -6.167
-11.5 | -0.499 | 0.07478 | -0.011 | -6.671
-11 | -0.504 | 0.07102 | -0.011 | -7.1
-10.5 | -0.507 | 0.06569 | -0.012 | -7.713
-10 | -0.506 | 0.06247 | -0.012 | -8.097
-9.5 | -0.501 | 0.05813 | -0.013 | -8.625
-9 | -0.493 | 0.05445 | -0.014 | -9.05
-8.5 | -0.48 | 0.05111 | -0.014 | -9.391
-8 | -0.465 | 0.0458 | -0.016 | -10.154
-7.5 | -0.445 | 0.04246 | -0.017 | -10.47
-7 | -0.514 | 0.00722 | -0.031 | -71.23
-6.5 | -0.478 | 0.00691 | -0.031 | -69.083
-6 | -0.436 | 0.00665 | -0.032 | -65.565
-5.5 | -0.391 | 0.00644 | -0.033 | -60.696
-5 | -0.342 | 0.00626 | -0.034 | -54.65
-4.5 | -0.291 | 0.00608 | -0.034 | -47.771
-4 | -0.237 | 0.00591 | -0.035 | -40.036
-3.5 | -0.181 | 0.00575 | -0.036 | -31.443
-3 | -0.124 | 0.00559 | -0.037 | -22.126
-2.5 | -0.066 | 0.00529 | -0.037 | -12.473
-2 | -0.008 | 0.00525 | -0.038 | -1.46
-1.5 | 0.051 | 0.0052 | -0.039 | 9.811
-1 | 0.11 | 0.00518 | -0.039 | 21.226
-0.5 | 0.169 | 0.00387 | -0.04 | 43.586
0 | 0.228 | 0.00336 | -0.041 | 67.899
0.5 | 0.287 | 0.00343 | -0.042 | 83.619
1 | 0.346 | 0.00347 | -0.043 | 99.626
1.5 | 0.404 | 0.00354 | -0.043 | 114.392
2 | 0.462 | 0.0038 | -0.044 | 121.634
2.5 | 0.52 | 0.00417 | -0.045 | 124.613
3 | 0.577 | 0.00459 | -0.046 | 125.702
3.5 | 0.633 | 0.00605 | -0.046 | 104.612
4 | 0.688 | 0.0062 | -0.047 | 111.039
4.5 | 0.742 | 0.00646 | -0.048 | 114.801
5 | 0.792 | 0.00665 | -0.049 | 119.132
5.5 | 0.84 | 0.00827 | -0.049 | 101.616
6 | 0.884 | 0.00864 | -0.05 | 102.27
6.5 | 0.924 | 0.00902 | -0.051 | 102.483
7 | 0.959 | 0.00947 | -0.051 | 101.349
7.5 | 0.99 | 0.00993 | -0.052 | 99.635
8 | 1.014 | 0.01039 | -0.053 | 97.585
8.5 | 1.033 | 0.0109 | -0.054 | 94.749
9 | 1.039 | 0.01145 | -0.054 | 90.785
9.5 | 1.034 | 0.01205 | -0.055 | 85.851
10 | 1.021 | 0.01272 | -0.056 | 80.247
10.5 | 0.998 | 0.01355 | -0.056 | 73.696
11 | 0.811 | 0.06147 | -0.036 | 13.19
11.5 | 0.782 | 0.06695 | -0.035 | 11.678
12 | 0.745 | 0.07619 | -0.03 | 9.784
12.5 | 0.713 | 0.08196 | -0.03 | 8.704
13 | 0.68 | 0.08705 | -0.029 | 7.81
13.5 | 0.645 | 0.09425 | -0.029 | 6.843
14 | 0.61 | 0.09932 | -0.029 | 6.144

## 90. Re 7M Mach 0.00 (2)
BIGFOIL.COM POLAR EXPORT
NACA66-310 a=0.5
NACA66-310 a=0.5 |  |  |  | Cl Max: | 1.6112 | at alpha= | 17 | deg
XFOIL ncrit=9 |  |  |  | L/D Max: | 116.495 | at alpha= | 8 | deg
Re: | 7000000 |  |  | Cd Min: | 0.23582 | at alpha= | -20 | deg
Mach: | 0 |  |  | Cl=0 at alpha= | -2.0571 | deg
|  |  |  | @ Cl=0.1, Cd= | 0.0048966
|  |  |  | @ Cl=0.4, Cd= | 0.0036036
|  |  |  | @ Cl=0.6, Cd= | 0.0063464
alpha (deg) | Cl | Cd | Cm | Cl/Cd
-20 | -0.6781 | 0.23582 | 0.0346 | -2.8755
-19.5 | -0.6618 | 0.22886 | 0.0304 | -2.8917
-17.5 | -1.182 | 0.05212 | -0.0679 | -22.6784
-17 | -1.2781 | 0.03716 | -0.0721 | -34.3945
-16.5 | -1.3158 | 0.03134 | -0.0672 | -41.9847
-16 | -1.3443 | 0.02756 | -0.0584 | -48.7772
-15.5 | -1.3505 | 0.0235 | -0.0519 | -57.4681
-15 | -1.3282 | 0.02092 | -0.0486 | -63.4895
-14.5 | -1.295 | 0.01906 | -0.0464 | -67.9433
-14 | -1.2558 | 0.01764 | -0.0448 | -71.1905
-13.5 | -1.2129 | 0.0165 | -0.0437 | -73.5091
-13 | -1.1674 | 0.01554 | -0.0429 | -75.1223
-11.5 | -1.0253 | 0.0127 | -0.0409 | -80.7323
-11 | -0.9776 | 0.01156 | -0.0402 | -84.5675
-10.5 | -0.9275 | 0.01075 | -0.0398 | -86.2791
-10 | -0.8758 | 0.01014 | -0.0396 | -86.3708
-9.5 | -0.8228 | 0.00969 | -0.0397 | -84.9123
-9 | -0.7691 | 0.00935 | -0.0398 | -82.2567
-8.5 | -0.715 | 0.00898 | -0.0399 | -79.6214
-8 | -0.6627 | 0.00828 | -0.0397 | -80.0362
-7.5 | -0.609 | 0.00777 | -0.0398 | -78.3784
-7 | -0.5545 | 0.00739 | -0.0399 | -75.0338
-6.5 | -0.4992 | 0.00713 | -0.0402 | -70.014
-6 | -0.4435 | 0.00689 | -0.0406 | -64.3687
-5.5 | -0.388 | 0.00661 | -0.0409 | -58.6989
-5 | -0.3328 | 0.00624 | -0.0411 | -53.3333
-4.5 | -0.2768 | 0.00598 | -0.0415 | -46.2876
-4 | -0.2203 | 0.0058 | -0.0419 | -37.9828
-3.5 | -0.1637 | 0.00567 | -0.0425 | -28.8713
-3 | -0.1074 | 0.00541 | -0.0429 | -19.8521
-2 | 0.0065 | 0.00513 | -0.044 | 1.2671
-1.5 | 0.0633 | 0.00498 | -0.0445 | 12.7108
-1 | 0.1205 | 0.00485 | -0.0451 | 24.8454
-0.5 | 0.177 | 0.00467 | -0.0456 | 37.9015
0 | 0.2321 | 0.00418 | -0.046 | 55.5263
0.5 | 0.2869 | 0.00364 | -0.0464 | 78.8187
1 | 0.3397 | 0.00292 | -0.0466 | 116.3356
1.5 | 0.3922 | 0.00347 | -0.0465 | 113.0259
2 | 0.4424 | 0.00433 | -0.0461 | 102.1709
2.5 | 0.4922 | 0.00514 | -0.0457 | 95.7588
3 | 0.5425 | 0.00582 | -0.0452 | 93.2131
3.5 | 0.5945 | 0.00632 | -0.045 | 94.0665
4 | 0.6487 | 0.00658 | -0.0451 | 98.5866
4.5 | 0.7026 | 0.00684 | -0.0452 | 102.7193
5 | 0.7563 | 0.0071 | -0.0453 | 106.5211
5.5 | 0.8095 | 0.00737 | -0.0453 | 109.8372
6.5 | 0.9138 | 0.00799 | -0.0449 | 114.368
7 | 0.9644 | 0.00837 | -0.0445 | 115.221
8 | 1.0636 | 0.00913 | -0.0432 | 116.4951
8.5 | 1.1105 | 0.00954 | -0.0421 | 116.4046
9 | 1.1526 | 0.01009 | -0.04 | 114.2319
9.5 | 1.2064 | 0.01054 | -0.0406 | 114.4592
10 | 1.2513 | 0.01114 | -0.0394 | 112.325
10.5 | 1.2931 | 0.01188 | -0.0376 | 108.8468
11 | 1.333 | 0.01263 | -0.0356 | 105.5424
11.5 | 1.3669 | 0.01326 | -0.0323 | 103.0845
12 | 1.3981 | 0.01403 | -0.0287 | 99.6507
12.5 | 1.429 | 0.01491 | -0.0254 | 95.8417
13 | 1.4588 | 0.01596 | -0.0222 | 91.4035
13.5 | 1.4858 | 0.01724 | -0.0187 | 86.1833
14 | 1.513 | 0.01857 | -0.0156 | 81.4755
14.5 | 1.5361 | 0.02022 | -0.0123 | 75.9693
15 | 1.5583 | 0.022 | -0.0091 | 70.8318
15.5 | 1.582 | 0.02367 | -0.0064 | 66.8357
16 | 1.5916 | 0.02657 | -0.0027 | 59.9021
16.5 | 1.6006 | 0.02959 | 0.0006 | 54.0926
17 | 1.6112 | 0.03259 | 0.0032 | 49.4385
17.5 | 1.6056 | 0.03725 | 0.0061 | 43.1034
18 | 1.595 | 0.04283 | 0.0082 | 37.2403
18.5 | 1.5873 | 0.04862 | 0.009 | 32.6471
19 | 1.5867 | 0.05412 | 0.0088 | 29.3182
19.5 | 1.566 | 0.06284 | 0.0071 | 24.9204
20 | 1.5284 | 0.07527 | 0.0025 | 20.3056

## 91. Re 7M Mach 0.10 (1)
BIGFOIL.COM POLAR EXPORT
NACA66-310 a=0.5
NACA66-310 a=0.5 |  |  |  | Cl Max: | 1.034 | at alpha= | 9 | deg
JavaFoil+Calcfoil stall+Eppler ext transition |  |  |  | L/D Max: | 124.704 | at alpha= | 2.5 | deg
Re: | 7000000 |  |  | Cd Min: | 0.00335 | at alpha= | 0 | deg
Mach: | 0.1 |  |  | Cl=0 at alpha= | -1.9322 | deg
|  |  |  | @ Cl=0.1, Cd= | 0.0052083
|  |  |  | @ Cl=0.4, Cd= | 0.0035349
|  |  |  | @ Cl=0.6, Cd= | 0.09806
alpha (deg) | Cl | Cd | Cm | Cl/Cd
-12 | -0.465 | 0.08014 | -0.011 | -5.8
-11.5 | -0.478 | 0.07503 | -0.011 | -6.376
-11 | -0.487 | 0.07061 | -0.012 | -6.896
-10.5 | -0.492 | 0.06684 | -0.012 | -7.363
-10 | -0.494 | 0.06276 | -0.012 | -7.871
-9.5 | -0.492 | 0.05863 | -0.013 | -8.391
-9 | -0.486 | 0.05466 | -0.013 | -8.888
-8.5 | -0.475 | 0.05147 | -0.014 | -9.225
-8 | -0.461 | 0.0466 | -0.016 | -9.89
-7.5 | -0.441 | 0.04367 | -0.016 | -10.102
-7 | -0.513 | 0.00721 | -0.031 | -71.214
-6.5 | -0.478 | 0.00697 | -0.032 | -68.519
-6 | -0.437 | 0.00669 | -0.032 | -65.27
-5.5 | -0.392 | 0.00644 | -0.033 | -60.856
-5 | -0.343 | 0.00625 | -0.034 | -54.902
-4.5 | -0.292 | 0.00607 | -0.034 | -48.087
-4 | -0.238 | 0.00589 | -0.035 | -40.333
-3.5 | -0.182 | 0.00574 | -0.036 | -31.601
-3 | -0.124 | 0.00565 | -0.037 | -22.011
-2.5 | -0.066 | 0.00532 | -0.037 | -12.453
-2 | -0.008 | 0.00523 | -0.038 | -1.473
-1.5 | 0.051 | 0.0052 | -0.039 | 9.848
-1 | 0.11 | 0.00521 | -0.04 | 21.203
-0.5 | 0.17 | 0.00389 | -0.04 | 43.6
0 | 0.229 | 0.00335 | -0.041 | 68.336
0.5 | 0.288 | 0.00341 | -0.042 | 84.422
1 | 0.347 | 0.00349 | -0.043 | 99.677
1.5 | 0.406 | 0.00354 | -0.043 | 114.719
2 | 0.464 | 0.00384 | -0.044 | 121.005
2.5 | 0.522 | 0.00419 | -0.045 | 124.704
3 | 0.579 | 0.0059 | -0.046 | 98.258
3.5 | 0.636 | 0.00604 | -0.047 | 105.197
4 | 0.691 | 0.00627 | -0.047 | 110.134
4.5 | 0.745 | 0.00646 | -0.048 | 115.362
5 | 0.796 | 0.00797 | -0.049 | 99.834
5.5 | 0.843 | 0.00832 | -0.05 | 101.326
6 | 0.887 | 0.00869 | -0.05 | 102.055
6.5 | 0.927 | 0.00908 | -0.051 | 102.009
7 | 0.961 | 0.00951 | -0.052 | 101.114
7.5 | 0.99 | 0.01001 | -0.052 | 98.896
8 | 1.014 | 0.0104 | -0.053 | 97.469
8.5 | 1.03 | 0.011 | -0.054 | 93.613
9 | 1.034 | 0.01157 | -0.054 | 89.325
9.5 | 1.025 | 0.0122 | -0.055 | 84.002
10 | 1.007 | 0.01291 | -0.056 | 78.027
10.5 | 0.977 | 0.01393 | -0.056 | 70.165
11 | 0.787 | 0.06427 | -0.034 | 12.245
11.5 | 0.754 | 0.07009 | -0.032 | 10.752
12 | 0.717 | 0.07681 | -0.029 | 9.333
12.5 | 0.681 | 0.08221 | -0.029 | 8.278
13 | 0.642 | 0.08881 | -0.029 | 7.231
13.5 | 0.604 | 0.09263 | -0.029 | 6.521
14 | 0.566 | 0.09806 | -0.03 | 5.767

## 92. Re 7M Mach 0.10 (2)
BIGFOIL.COM POLAR EXPORT
NACA66-310 a=0.5
NACA66-310 a=0.5 |  |  |  | Cl Max: | 1.5738 | at alpha= | 16 | deg
XFOIL ncrit=9 |  |  |  | L/D Max: | 117.021 | at alpha= | 1 | deg
Re: | 7000000 |  |  | Cd Min: | 0.10434 | at alpha= | 20 | deg
Mach: | 0.1 |  |  | Cl=0 at alpha= | -2.0584 | deg
|  |  |  | @ Cl=0.1, Cd= | 0.0049045
|  |  |  | @ Cl=0.4, Cd= | 0.0035623
|  |  |  | @ Cl=0.6, Cd= | 0.0063515
alpha (deg) | Cl | Cd | Cm | Cl/Cd
-15.5 | -1.1812 | 0.03664 | -0.0726 | -32.238
-15 | -1.2714 | 0.02839 | -0.0591 | -44.7834
-14.5 | -1.2744 | 0.02351 | -0.0534 | -54.2067
-14 | -1.2504 | 0.02052 | -0.0501 | -60.9357
-13.5 | -1.2155 | 0.01838 | -0.0479 | -66.1317
-13 | -1.1734 | 0.01689 | -0.0463 | -69.4731
-12.5 | -1.1287 | 0.01557 | -0.045 | -72.492
-12 | -1.0809 | 0.01455 | -0.0441 | -74.2887
-11 | -0.9841 | 0.01234 | -0.0424 | -79.7488
-10.5 | -0.9347 | 0.01123 | -0.0416 | -83.2324
-10 | -0.8831 | 0.01045 | -0.0412 | -84.5072
-9.5 | -0.8298 | 0.0099 | -0.041 | -83.8182
-9 | -0.7755 | 0.00949 | -0.0409 | -81.7176
-8.5 | -0.7208 | 0.00909 | -0.0409 | -79.2959
-8 | -0.6673 | 0.00849 | -0.0407 | -78.5984
-7.5 | -0.6134 | 0.00788 | -0.0406 | -77.8426
-7 | -0.5584 | 0.00747 | -0.0406 | -74.7523
-6.5 | -0.5027 | 0.00718 | -0.0408 | -70.0139
-6 | -0.4465 | 0.00692 | -0.0411 | -64.5231
-5.5 | -0.3901 | 0.00672 | -0.0414 | -58.0506
-5 | -0.3349 | 0.00627 | -0.0415 | -53.4131
-4.5 | -0.2784 | 0.006 | -0.0419 | -46.4
-4 | -0.2217 | 0.00581 | -0.0423 | -38.1583
-3.5 | -0.1646 | 0.00568 | -0.0428 | -28.9789
-3 | -0.1079 | 0.00542 | -0.0432 | -19.9077
-2.5 | -0.0507 | 0.00525 | -0.0437 | -9.6571
-2 | 0.0067 | 0.00514 | -0.0443 | 1.3035
-1.5 | 0.0638 | 0.00498 | -0.0448 | 12.8112
-1 | 0.1213 | 0.00486 | -0.0453 | 24.9588
-0.5 | 0.1782 | 0.00467 | -0.0459 | 38.1585
0 | 0.2336 | 0.00419 | -0.0463 | 55.7518
0.5 | 0.2886 | 0.00365 | -0.0467 | 79.0685
1 | 0.3417 | 0.00292 | -0.0468 | 117.0205
1.5 | 0.3946 | 0.00347 | -0.0468 | 113.7176
2 | 0.4449 | 0.00433 | -0.0464 | 102.7483
2.5 | 0.4948 | 0.00516 | -0.0459 | 95.8915
3 | 0.5453 | 0.00584 | -0.0454 | 93.3733
3.5 | 0.5976 | 0.00634 | -0.0451 | 94.2587
4.5 | 0.7063 | 0.00686 | -0.0453 | 102.9592
5 | 0.7604 | 0.00712 | -0.0453 | 106.7978
5.5 | 0.8138 | 0.00741 | -0.0453 | 109.8246
6 | 0.8662 | 0.00774 | -0.045 | 111.9121
6.5 | 0.9187 | 0.00804 | -0.0448 | 114.2662
7 | 0.9695 | 0.00844 | -0.0442 | 114.8697
7.5 | 1.0196 | 0.00883 | -0.0436 | 115.47
8 | 1.0693 | 0.0092 | -0.0428 | 116.2283
8.5 | 1.1159 | 0.00965 | -0.0415 | 115.6373
9.5 | 1.2124 | 0.01069 | -0.0397 | 113.4144
10 | 1.2567 | 0.01135 | -0.0381 | 110.7225
10.5 | 1.2972 | 0.01219 | -0.0359 | 106.4151
11 | 1.3362 | 0.01284 | -0.0334 | 104.0654
11.5 | 1.3682 | 0.01354 | -0.0296 | 101.0487
12 | 1.4 | 0.0144 | -0.026 | 97.2222
12.5 | 1.4297 | 0.01547 | -0.0224 | 92.4176
13 | 1.4593 | 0.01664 | -0.019 | 87.6983
13.5 | 1.4857 | 0.01807 | -0.0154 | 82.2191
14 | 1.5117 | 0.0196 | -0.0121 | 77.1276
14.5 | 1.5329 | 0.02153 | -0.0085 | 71.1983
15 | 1.5524 | 0.02364 | -0.005 | 65.6684
15.5 | 1.5725 | 0.02574 | -0.002 | 61.0917
16 | 1.5738 | 0.0295 | 0.0022 | 53.3492
16.5 | 1.5728 | 0.03362 | 0.0057 | 46.7817
17 | 1.573 | 0.03786 | 0.0083 | 41.5478
17.5 | 1.5663 | 0.04314 | 0.0103 | 36.3074
18 | 1.5556 | 0.04936 | 0.0111 | 31.5154
18.5 | 1.5366 | 0.05732 | 0.0105 | 26.8074
19 | 1.5247 | 0.0653 | 0.0085 | 23.3492
19.5 | 1.4838 | 0.07874 | 0.0029 | 18.8443
20 | 1.393 | 0.10434 | -0.0121 | 13.3506

## 93. Re 7M Mach 0.25 (1)
BIGFOIL.COM POLAR EXPORT
NACA66-310 a=0.5
NACA66-310 a=0.5 |  |  |  | Cl Max: | 1.001 | at alpha= | 8.5 | deg
JavaFoil+Calcfoil stall+Eppler ext transition |  |  |  | L/D Max: | 126.833 | at alpha= | 2.5 | deg
Re: | 7000000 |  |  | Cd Min: | 0.00337 | at alpha= | 0 | deg
Mach: | 0.25 |  |  | Cl=0 at alpha= | -1.9344 | deg
|  |  |  | @ Cl=0.1, Cd= | 0.0052043
|  |  |  | @ Cl=0.4, Cd= | 0.09857
|  |  |  | @ Cl=0.6, Cd= | 0.09857
alpha (deg) | Cl | Cd | Cm | Cl/Cd
-11.5 | -0.29 | 0.07475 | -0.012 | -3.877
-11 | -0.329 | 0.07256 | -0.012 | -4.539
-10.5 | -0.363 | 0.06842 | -0.012 | -5.31
-10 | -0.391 | 0.06389 | -0.013 | -6.123
-9.5 | -0.412 | 0.06049 | -0.013 | -6.815
-9 | -0.425 | 0.06325 | -0.011 | -6.715
-8.5 | -0.432 | 0.0539 | -0.013 | -8.014
-8 | -0.431 | 0.04916 | -0.014 | -8.765
-7.5 | -0.422 | 0.04596 | -0.015 | -9.178
-7 | -0.406 | 0.04272 | -0.016 | -9.505
-6.5 | -0.474 | 0.00707 | -0.032 | -67.071
-6 | -0.438 | 0.00683 | -0.033 | -64.153
-5.5 | -0.396 | 0.00658 | -0.034 | -60.197
-5 | -0.349 | 0.00638 | -0.035 | -54.678
-4.5 | -0.298 | 0.00618 | -0.035 | -48.173
-4 | -0.243 | 0.00595 | -0.036 | -40.867
-3.5 | -0.186 | 0.00579 | -0.037 | -32.118
-3 | -0.127 | 0.0055 | -0.038 | -23.177
-2.5 | -0.068 | 0.00536 | -0.038 | -12.685
-2 | -0.008 | 0.00527 | -0.039 | -1.499
-1.5 | 0.053 | 0.00522 | -0.04 | 10.08
-1 | 0.113 | 0.0052 | -0.041 | 21.797
-0.5 | 0.174 | 0.00512 | -0.042 | 34.078
0 | 0.235 | 0.00337 | -0.042 | 69.905
0.5 | 0.296 | 0.00345 | -0.043 | 85.862
1 | 0.357 | 0.00349 | -0.044 | 102.153
1.5 | 0.418 | 0.00356 | -0.045 | 117.204
2 | 0.477 | 0.00385 | -0.045 | 123.864
2.5 | 0.536 | 0.00423 | -0.046 | 126.833
3 | 0.595 | 0.00597 | -0.047 | 99.554
3.5 | 0.653 | 0.00613 | -0.048 | 106.383
4 | 0.709 | 0.0064 | -0.049 | 110.846
4.5 | 0.764 | 0.00785 | -0.049 | 97.26
5 | 0.814 | 0.00821 | -0.05 | 99.146
5.5 | 0.861 | 0.00855 | -0.051 | 100.699
6 | 0.903 | 0.00899 | -0.052 | 100.406
6.5 | 0.938 | 0.00947 | -0.052 | 99.131
7 | 0.967 | 0.00999 | -0.053 | 96.798
7.5 | 0.988 | 0.0105 | -0.054 | 94.102
8 | 1 | 0.01096 | -0.054 | 91.218
8.5 | 1.001 | 0.01176 | -0.055 | 85.175
9 | 0.982 | 0.0124 | -0.056 | 79.217
9.5 | 0.783 | 0.0534 | -0.035 | 14.659
10 | 0.731 | 0.062 | -0.028 | 11.784
10.5 | 0.678 | 0.06523 | -0.029 | 10.387
11 | 0.613 | 0.07077 | -0.029 | 8.668
11.5 | 0.541 | 0.07708 | -0.028 | 7.021
12 | 0.462 | 0.08216 | -0.028 | 5.628
12.5 | 0.378 | 0.08916 | -0.028 | 4.236
13 | 0.285 | 0.09351 | -0.029 | 3.053
13.5 | 0.164 | 0.09857 | -0.03 | 1.667

## 94. Re 7M Mach 0.25 (2)
BIGFOIL.COM POLAR EXPORT
NACA66-310 a=0.5
NACA66-310 a=0.5 |  |  |  | Cl Max: | 1.4149 | at alpha= | 13.5 | deg
XFOIL ncrit=9 |  |  |  | L/D Max: | 120.444 | at alpha= | 1 | deg
Re: | 7000000 |  |  | Cd Min: | 0.22038 | at alpha= | 18.5 | deg
Mach: | 0.25 |  |  | Cl=0 at alpha= | -2.0633 | deg
|  |  |  | @ Cl=0.1, Cd= | 0.0049326
|  |  |  | @ Cl=0.4, Cd= | 0.0033691
|  |  |  | @ Cl=0.6, Cd= | 0.0063176
alpha (deg) | Cl | Cd | Cm | Cl/Cd
-14.5 | -0.5171 | 0.15553 | -0.0113 | -3.3248
-14 | -0.5025 | 0.14837 | -0.0152 | -3.3868
-13.5 | -0.4868 | 0.14168 | -0.019 | -3.4359
-13 | -0.4784 | 0.13262 | -0.0235 | -3.6073
-12.5 | -0.4887 | 0.1187 | -0.0296 | -4.1171
-12 | -0.4824 | 0.11023 | -0.034 | -4.3763
-11.5 | -0.4838 | 0.10039 | -0.0391 | -4.8192
-11 | -0.5236 | 0.08364 | -0.0479 | -6.2602
-10.5 | -0.5581 | 0.06977 | -0.057 | -7.9991
-10 | -0.7612 | 0.03867 | -0.0613 | -19.6845
-9.5 | -0.8586 | 0.01322 | -0.0503 | -64.947
-9 | -0.8061 | 0.01159 | -0.0487 | -69.5513
-8.5 | -0.7509 | 0.01043 | -0.0474 | -71.9942
-8 | -0.6937 | 0.00965 | -0.0465 | -71.886
-7.5 | -0.6356 | 0.00906 | -0.0458 | -70.1545
-7 | -0.5802 | 0.00806 | -0.0448 | -71.9851
-6.5 | -0.5219 | 0.00759 | -0.0444 | -68.7615
-6 | -0.4633 | 0.00719 | -0.0442 | -64.4367
-5 | -0.3462 | 0.00648 | -0.044 | -53.4259
-4.5 | -0.2877 | 0.00613 | -0.044 | -46.9331
-4 | -0.2288 | 0.00589 | -0.0442 | -38.8455
-3.5 | -0.1697 | 0.00572 | -0.0446 | -29.6678
-3 | -0.1107 | 0.00547 | -0.0449 | -20.2377
-2.5 | -0.0517 | 0.00528 | -0.0453 | -9.7917
-1.5 | 0.0667 | 0.005 | -0.0463 | 13.34
-1 | 0.126 | 0.00488 | -0.0469 | 25.8197
-0.5 | 0.1848 | 0.00472 | -0.0474 | 39.1525
0 | 0.2418 | 0.00422 | -0.0478 | 57.2986
1 | 0.3529 | 0.00293 | -0.0484 | 120.4437
1.5 | 0.4076 | 0.00344 | -0.0483 | 118.4884
2 | 0.4586 | 0.00436 | -0.0477 | 105.1835
2.5 | 0.509 | 0.00525 | -0.047 | 96.9524
3 | 0.5603 | 0.00598 | -0.0462 | 93.6957
3.5 | 0.6144 | 0.00644 | -0.0459 | 95.4037
4 | 0.6708 | 0.0067 | -0.0459 | 100.1194
4.5 | 0.7264 | 0.00701 | -0.0457 | 103.6234
5.5 | 0.8369 | 0.00762 | -0.045 | 109.8294
6 | 0.8914 | 0.00794 | -0.0445 | 112.267
6.5 | 0.945 | 0.00832 | -0.0437 | 113.5817
7 | 0.9967 | 0.00879 | -0.0425 | 113.3902
8 | 1.0979 | 0.00971 | -0.0396 | 113.069
8.5 | 1.1439 | 0.01026 | -0.037 | 111.4912
9 | 1.191 | 0.01086 | -0.0348 | 109.6685
9.5 | 1.2371 | 0.01187 | -0.0326 | 104.2207
10 | 1.273 | 0.01269 | -0.0282 | 100.3152
10.5 | 1.3057 | 0.01368 | -0.0234 | 95.4459
11 | 1.3378 | 0.01494 | -0.0188 | 89.5448
11.5 | 1.3674 | 0.01651 | -0.0142 | 82.8225
12 | 1.3937 | 0.01848 | -0.0094 | 75.4167
12.5 | 1.4104 | 0.02137 | -0.004 | 65.9991
13.5 | 1.4149 | 0.02967 | 0.0074 | 47.6879
14 | 1.399 | 0.03543 | 0.0125 | 39.4863
14.5 | 1.3473 | 0.0451 | 0.0167 | 29.8736
15 | 1.2751 | 0.05845 | 0.0167 | 21.8152
15.5 | 1.2681 | 0.06566 | 0.0149 | 19.3131
16 | 1.2 | 0.08389 | 0.0055 | 14.3044
16.5 | 1.1793 | 0.09734 | -0.0034 | 12.1153
17 | 1.1217 | 0.12278 | -0.0208 | 9.1359
17.5 | 0.9951 | 0.16644 | -0.0469 | 5.9787
18 | 0.9029 | 0.21035 | -0.0694 | 4.2924
18.5 | 0.912 | 0.22038 | -0.0749 | 4.1383

## 95. Re 7M Mach 0.50 (1)
BIGFOIL.COM POLAR EXPORT
NACA66-310 a=0.5
NACA66-310 a=0.5 |  |  |  | Cl Max: | 1.165 | at alpha= | 20 | deg
JavaFoil+Calcfoil stall+Eppler ext transition |  |  |  | L/D Max: | 143.213 | at alpha= | 2 | deg
Re: | 7000000 |  |  | Cd Min: | 0.00344 | at alpha= | 0 | deg
Mach: | 0.5 |  |  | Cl=0 at alpha= | -1.9338 | deg
|  |  |  | @ Cl=0.1, Cd= | 0.0052798
|  |  |  | @ Cl=0.4, Cd= | 0.0035807
|  |  |  | @ Cl=0.6, Cd= | 0.0042966
alpha (deg) | Cl | Cd | Cm | Cl/Cd
-20 | -0.969 | 0.1522 | -0.01 | -6.364
-19.5 | -0.941 | 0.15079 | -0.01 | -6.238
-19 | -0.913 | 0.14506 | -0.01 | -6.296
-18.5 | -0.887 | 0.13901 | -0.01 | -6.383
-18 | -0.861 | 0.13441 | -0.011 | -6.408
-17.5 | -0.836 | 0.12991 | -0.011 | -6.439
-17 | -0.809 | 0.12517 | -0.011 | -6.46
-16.5 | -0.782 | 0.11697 | -0.012 | -6.683
-16 | -0.756 | 0.11039 | -0.012 | -6.847
-15.5 | -0.73 | 0.10276 | -0.012 | -7.1
-15 | -0.704 | 0.09552 | -0.013 | -7.371
-14.5 | -0.675 | 0.10381 | -0.013 | -6.505
-14 | -0.649 | 0.09682 | -0.013 | -6.701
-13.5 | -0.623 | 0.08865 | -0.014 | -7.03
-13 | -0.597 | 0.08264 | -0.014 | -7.226
-12.5 | -0.572 | 0.07591 | -0.015 | -7.531
-12 | -0.552 | 0.06499 | -0.018 | -8.486
-11.5 | -0.514 | 0.08344 | -0.014 | -6.164
-11 | -0.487 | 0.07411 | -0.014 | -6.577
-10.5 | -0.461 | 0.06658 | -0.015 | -6.923
-10 | -0.435 | 0.06058 | -0.016 | -7.186
-9.5 | -0.41 | 0.05562 | -0.017 | -7.363
-9 | -0.4 | 0.03742 | -0.024 | -10.698
-8.5 | -0.437 | 0.00769 | -0.033 | -56.881
-8 | -0.326 | 0.05145 | -0.016 | -6.343
-7.5 | -0.299 | 0.04977 | -0.016 | -6.012
-7 | -0.273 | 0.04528 | -0.017 | -6.021
-6.5 | -0.246 | 0.04175 | -0.018 | -5.893
-6 | -0.221 | 0.03748 | -0.021 | -5.884
-5.5 | -0.192 | 0.03885 | -0.017 | -4.937
-5 | -0.271 | 0.03659 | -0.018 | -7.398
-4.5 | -0.312 | 0.00641 | -0.04 | -48.634
-4 | -0.263 | 0.00614 | -0.04 | -42.89
-3.5 | -0.204 | 0.00585 | -0.041 | -34.876
-3 | -0.141 | 0.00565 | -0.042 | -24.922
-2.5 | -0.075 | 0.00552 | -0.043 | -13.68
-2 | -0.009 | 0.00536 | -0.044 | -1.643
-1.5 | 0.059 | 0.00531 | -0.045 | 11.045
-1 | 0.127 | 0.00526 | -0.046 | 24.074
-0.5 | 0.195 | 0.00521 | -0.046 | 37.411
0 | 0.263 | 0.00344 | -0.047 | 76.416
0.5 | 0.331 | 0.0035 | -0.048 | 94.645
1 | 0.399 | 0.00358 | -0.049 | 111.587
1.5 | 0.467 | 0.00363 | -0.05 | 128.508
2 | 0.533 | 0.00372 | -0.051 | 143.213
2.5 | 0.598 | 0.00419 | -0.052 | 142.751
3 | 0.662 | 0.0076 | -0.052 | 87.058
3.5 | 0.724 | 0.00799 | -0.053 | 90.626
4 | 0.783 | 0.00842 | -0.054 | 93.095
4.5 | 0.839 | 0.00887 | -0.055 | 94.514
5 | 0.882 | 0.00939 | -0.056 | 93.953
5.5 | 0.91 | 0.01 | -0.057 | 90.979
6 | 0.904 | 0.01085 | -0.057 | 83.311
6.5 | 0.645 | 0.04191 | -0.03 | 15.392
7 | 0.476 | 0.04594 | -0.027 | 10.367
7.5 | 0.616 | 0.01255 | -0.06 | 49.05
8 | 0.646 | 0.01342 | -0.06 | 48.138
8.5 | 0.556 | 0.05441 | -0.03 | 10.216
9 | 0.581 | 0.0597 | -0.029 | 9.739
9.5 | 0.739 | 0.0152 | -0.063 | 48.627
10 | 0.768 | 0.01647 | -0.063 | 46.622
10.5 | 0.665 | 0.06555 | -0.037 | 10.141
11 | 0.687 | 0.07397 | -0.033 | 9.285
11.5 | 0.712 | 0.08186 | -0.033 | 8.698
12 | 0.88 | 0.02158 | -0.066 | 40.779
12.5 | 0.783 | 0.07246 | -0.046 | 10.801
13 | 0.794 | 0.08798 | -0.039 | 9.023
13.5 | 0.817 | 0.09795 | -0.037 | 8.341
14 | 0.844 | 0.10384 | -0.039 | 8.123
14.5 | 0.87 | 0.09977 | -0.04 | 8.721
15 | 0.895 | 0.10856 | -0.04 | 8.242
15.5 | 0.924 | 0.11172 | -0.043 | 8.27
16 | 0.95 | 0.12142 | -0.044 | 7.824
16.5 | 0.971 | 0.12138 | -0.042 | 8.002
17 | 0.999 | 0.12376 | -0.044 | 8.072
17.5 | 1.031 | 0.12639 | -0.048 | 8.16
18 | 1.059 | 0.13133 | -0.05 | 8.066
18.5 | 1.074 | 0.13954 | -0.046 | 7.699
19 | 1.1 | 0.14494 | -0.047 | 7.59
19.5 | 1.131 | 0.14671 | -0.05 | 7.711
20 | 1.165 | 0.14741 | -0.054 | 7.9

## 96. Re 7M Mach 0.50 (2)
BIGFOIL.COM POLAR EXPORT
NACA66-310 a=0.5
NACA66-310 a=0.5 |  |  |  | Cl Max: | 1.0716 | at alpha= | 8 | deg
XFOIL ncrit=9 |  |  |  | L/D Max: | 139.254 | at alpha= | 1.5 | deg
Re: | 7000000 |  |  | Cd Min: | 0.26514 | at alpha= | -20 | deg
Mach: | 0.5 |  |  | Cl=0 at alpha= | -2.0913 | deg
|  |  |  | @ Cl=0.1, Cd= | 0.0050688
|  |  |  | @ Cl=0.4, Cd= | 0.0035531
|  |  |  | @ Cl=0.6, Cd= | 0.0062617
alpha (deg) | Cl | Cd | Cm | Cl/Cd
-20 | -0.7498 | 0.26514 | 0.047 | -2.8279
-19.5 | -0.7275 | 0.25692 | 0.0417 | -2.8316
-19 | -0.7046 | 0.2486 | 0.0366 | -2.8343
-18.5 | -0.6843 | 0.23859 | 0.0314 | -2.8681
-18 | -0.6616 | 0.23089 | 0.0262 | -2.8654
-17.5 | -0.6399 | 0.22245 | 0.0212 | -2.8766
-17 | -0.6179 | 0.21403 | 0.0163 | -2.887
-16.5 | -0.5968 | 0.20646 | 0.0121 | -2.8906
-16 | -0.5767 | 0.19826 | 0.0076 | -2.9088
-14.5 | -0.5197 | 0.17218 | -0.0068 | -3.0184
-14 | -0.5023 | 0.16308 | -0.0116 | -3.0801
-13.5 | -0.4848 | 0.15452 | -0.0164 | -3.1375
-13 | -0.4647 | 0.14713 | -0.0209 | -3.1584
-12.5 | -0.4479 | 0.13881 | -0.0254 | -3.2267
-12 | -0.4328 | 0.13029 | -0.0301 | -3.3218
-11.5 | -0.421 | 0.12118 | -0.0349 | -3.4742
-11 | -0.4099 | 0.11243 | -0.0396 | -3.6458
-10.5 | -0.4003 | 0.10375 | -0.0442 | -3.8583
-10 | -0.3916 | 0.09544 | -0.0488 | -4.1031
-9.5 | -0.3843 | 0.08735 | -0.0533 | -4.3995
-9 | -0.3768 | 0.07971 | -0.0577 | -4.7271
-8 | -0.3849 | 0.06214 | -0.0689 | -6.1941
-7 | -0.4225 | 0.04672 | -0.0736 | -9.0432
-6.5 | -0.4271 | 0.03812 | -0.0725 | -11.2041
-6 | -0.4195 | 0.02956 | -0.0695 | -14.1915
-5.5 | -0.401 | 0.02109 | -0.065 | -19.0138
-5 | -0.3673 | 0.01382 | -0.0606 | -26.5774
-4.5 | -0.3217 | 0.00807 | -0.0567 | -39.8637
-4 | -0.2581 | 0.00674 | -0.0547 | -38.2938
-3.5 | -0.1908 | 0.00616 | -0.0536 | -30.974
-3 | -0.1228 | 0.0058 | -0.0531 | -21.1724
-2.5 | -0.0555 | 0.00549 | -0.0529 | -10.1093
-2 | 0.0124 | 0.00527 | -0.0531 | 2.3529
-1.5 | 0.0802 | 0.00511 | -0.0535 | 15.6947
-0.5 | 0.2146 | 0.00483 | -0.0545 | 44.4306
0 | 0.2792 | 0.00441 | -0.0549 | 63.3107
0.5 | 0.3421 | 0.00373 | -0.0552 | 91.7158
1.5 | 0.4665 | 0.00335 | -0.0551 | 139.2537
2 | 0.5185 | 0.00457 | -0.0533 | 113.4573
2.5 | 0.5681 | 0.00574 | -0.051 | 98.9721
3 | 0.6213 | 0.00661 | -0.0488 | 93.9939
3.5 | 0.6836 | 0.00693 | -0.048 | 98.6436
4 | 0.7458 | 0.00728 | -0.0468 | 102.4451
4.5 | 0.8076 | 0.00763 | -0.0453 | 105.8453
5 | 0.8674 | 0.00808 | -0.0431 | 107.3515
5.5 | 0.9247 | 0.00861 | -0.0401 | 107.3984
6 | 0.9793 | 0.00921 | -0.0362 | 106.3301
6.5 | 1.0146 | 0.0101 | -0.0284 | 100.4554
7 | 1.0367 | 0.01171 | -0.0188 | 88.5312
7.5 | 1.0515 | 0.01518 | -0.0091 | 69.2688
8 | 1.0716 | 0.02475 | -0.0035 | 43.297
8.5 | 1.0469 | 0.03134 | 0.0068 | 33.4046
9 | 1.0141 | 0.03806 | 0.0146 | 26.6448
9.5 | 0.9773 | 0.04583 | 0.0192 | 21.3245
10 | 0.9419 | 0.05462 | 0.0198 | 17.2446
10.5 | 0.9062 | 0.06545 | 0.0162 | 13.8457
11 | 0.8759 | 0.0787 | 0.0079 | 11.1296
11.5 | 0.8589 | 0.09547 | -0.0044 | 8.9965
12 | 0.8454 | 0.11052 | -0.014 | 7.6493
12.5 | 0.8392 | 0.12363 | -0.0218 | 6.788
13 | 0.833 | 0.13718 | -0.0297 | 6.0723

## 97. Re 8M Mach 0.00 (1)
BIGFOIL.COM POLAR EXPORT
NACA66-310 a=0.5
NACA66-310 a=0.5 |  |  |  | Cl Max: | 1.04 | at alpha= | 9 | deg
JavaFoil+Calcfoil stall+Eppler ext transition |  |  |  | L/D Max: | 122.889 | at alpha= | 3 | deg
Re: | 8000000 |  |  | Cd Min: | 0.00337 | at alpha= | 0.5 | deg
Mach: | 0 |  |  | Cl=0 at alpha= | -1.9322 | deg
|  |  |  | @ Cl=0.1, Cd= | 0.0051351
|  |  |  | @ Cl=0.4, Cd= | 0.0036541
|  |  |  | @ Cl=0.6, Cd= | 0.0051911
alpha (deg) | Cl | Cd | Cm | Cl/Cd
-12.5 | -0.473 | 0.08254 | -0.011 | -5.726
-12 | -0.489 | 0.07912 | -0.011 | -6.177
-11.5 | -0.499 | 0.07469 | -0.011 | -6.68
-11 | -0.504 | 0.07095 | -0.012 | -7.107
-10.5 | -0.507 | 0.06546 | -0.012 | -7.742
-10 | -0.506 | 0.06186 | -0.013 | -8.18
-9.5 | -0.502 | 0.05756 | -0.013 | -8.714
-9 | -0.493 | 0.054 | -0.014 | -9.129
-8.5 | -0.48 | 0.05045 | -0.014 | -9.515
-8 | -0.467 | 0.04422 | -0.017 | -10.564
-7.5 | -0.546 | 0.00736 | -0.03 | -74.207
-7 | -0.514 | 0.00705 | -0.031 | -72.971
-6.5 | -0.478 | 0.00678 | -0.031 | -70.406
-6 | -0.436 | 0.00653 | -0.032 | -66.835
-5.5 | -0.391 | 0.00633 | -0.033 | -61.774
-5 | -0.342 | 0.00615 | -0.034 | -55.66
-4.5 | -0.291 | 0.00597 | -0.034 | -48.685
-4 | -0.237 | 0.0058 | -0.035 | -40.832
-3.5 | -0.181 | 0.00563 | -0.036 | -32.096
-3 | -0.124 | 0.00552 | -0.037 | -22.424
-2.5 | -0.066 | 0.0053 | -0.037 | -12.449
-2 | -0.008 | 0.00524 | -0.038 | -1.462
-1.5 | 0.051 | 0.00516 | -0.039 | 9.876
-1 | 0.11 | 0.00513 | -0.039 | 21.395
-0.5 | 0.169 | 0.00401 | -0.04 | 42.116
0 | 0.228 | 0.0038 | -0.041 | 59.936
0.5 | 0.287 | 0.00337 | -0.042 | 85.199
1 | 0.346 | 0.00344 | -0.043 | 100.425
1.5 | 0.404 | 0.00367 | -0.043 | 110.179
2 | 0.462 | 0.004 | -0.044 | 115.567
2.5 | 0.52 | 0.00435 | -0.045 | 119.499
3 | 0.577 | 0.00469 | -0.046 | 122.889
3.5 | 0.633 | 0.00591 | -0.046 | 107.108
4 | 0.688 | 0.00606 | -0.047 | 113.502
4.5 | 0.742 | 0.00632 | -0.048 | 117.403
5 | 0.792 | 0.00658 | -0.049 | 120.447
5.5 | 0.84 | 0.0081 | -0.049 | 103.78
6 | 0.884 | 0.00845 | -0.05 | 104.627
6.5 | 0.924 | 0.00881 | -0.051 | 104.882
7 | 0.96 | 0.00926 | -0.051 | 103.661
7.5 | 0.99 | 0.00972 | -0.052 | 101.895
8 | 1.015 | 0.01015 | -0.053 | 99.972
8.5 | 1.034 | 0.01066 | -0.054 | 96.935
9 | 1.04 | 0.0112 | -0.054 | 92.883
9.5 | 1.035 | 0.01179 | -0.055 | 87.803
10 | 1.022 | 0.01243 | -0.056 | 82.198
10.5 | 1 | 0.01321 | -0.056 | 75.715
11 | 0.965 | 0.01465 | -0.056 | 65.847
11.5 | 0.92 | 0.01741 | -0.056 | 52.819
12 | 0.746 | 0.07508 | -0.031 | 9.941
12.5 | 0.714 | 0.08116 | -0.03 | 8.794
13 | 0.68 | 0.08604 | -0.03 | 7.904
13.5 | 0.645 | 0.09271 | -0.029 | 6.958
14 | 0.61 | 0.09836 | -0.029 | 6.206

## 98. Re 8M Mach 0.00 (2)
BIGFOIL.COM POLAR EXPORT
NACA66-310 a=0.5
NACA66-310 a=0.5 |  |  |  | Cl Max: | 1.6348 | at alpha= | 19 | deg
XFOIL ncrit=9 |  |  |  | L/D Max: | 119.978 | at alpha= | 8 | deg
Re: | 8000000 |  |  | Cd Min: | 0.06442 | at alpha= | 20 | deg
Mach: | 0 |  |  | Cl=0 at alpha= | -2.0526 | deg
|  |  |  | @ Cl=0.1, Cd= | 0.0047917
|  |  |  | @ Cl=0.4, Cd= | 0.0038956
|  |  |  | @ Cl=0.6, Cd= | 0.0062173
alpha (deg) | Cl | Cd | Cm | Cl/Cd
-17.5 | -1.2148 | 0.0476 | -0.0709 | -25.521
-16 | -1.3559 | 0.02705 | -0.0569 | -50.1257
-15.5 | -1.3564 | 0.02307 | -0.0512 | -58.795
-15 | -1.3359 | 0.0202 | -0.0476 | -66.1337
-14.5 | -1.3034 | 0.01818 | -0.0454 | -71.6942
-14 | -1.2636 | 0.01676 | -0.0439 | -75.3938
-13.5 | -1.2201 | 0.01564 | -0.0428 | -78.0115
-13 | -1.1739 | 0.01472 | -0.042 | -79.7486
-12.5 | -1.1267 | 0.01382 | -0.0413 | -81.5268
-12 | -1.078 | 0.01305 | -0.0409 | -82.6054
-11.5 | -1.0281 | 0.01237 | -0.0405 | -83.1124
-11 | -0.9798 | 0.0113 | -0.0399 | -86.708
-10.5 | -0.93 | 0.01043 | -0.0394 | -89.1659
-10 | -0.8785 | 0.00977 | -0.0392 | -89.9181
-9.5 | -0.8256 | 0.00931 | -0.0392 | -88.6788
-9 | -0.7717 | 0.00895 | -0.0394 | -86.2235
-8.5 | -0.7176 | 0.0086 | -0.0395 | -83.4419
-8 | -0.6638 | 0.00814 | -0.0396 | -81.5479
-7.5 | -0.6104 | 0.00757 | -0.0395 | -80.6341
-6.5 | -0.5007 | 0.00688 | -0.04 | -72.7762
-6 | -0.4449 | 0.00667 | -0.0403 | -66.7016
-5.5 | -0.3888 | 0.00648 | -0.0408 | -60
-5 | -0.3335 | 0.00609 | -0.041 | -54.7619
-4.5 | -0.2776 | 0.00582 | -0.0413 | -47.6976
-4 | -0.2212 | 0.00564 | -0.0418 | -39.2199
-3.5 | -0.1644 | 0.0055 | -0.0423 | -29.8909
-3 | -0.1078 | 0.00528 | -0.0428 | -20.4167
-2.5 | -0.051 | 0.00511 | -0.0433 | -9.9804
-1.5 | 0.063 | 0.00485 | -0.0444 | 12.9897
-1 | 0.1201 | 0.00476 | -0.045 | 25.2311
-0.5 | 0.177 | 0.00459 | -0.0456 | 38.5621
0 | 0.2324 | 0.00418 | -0.046 | 55.5981
0.5 | 0.2874 | 0.00372 | -0.0464 | 77.2581
1 | 0.3395 | 0.00297 | -0.0466 | 114.3098
1.5 | 0.3899 | 0.00376 | -0.0462 | 103.6968
2 | 0.4413 | 0.00445 | -0.046 | 99.1685
2.5 | 0.4918 | 0.00519 | -0.0457 | 94.7592
3.5 | 0.5959 | 0.0062 | -0.0452 | 96.1129
4 | 0.6504 | 0.00643 | -0.0454 | 101.1509
4.5 | 0.7044 | 0.0067 | -0.0455 | 105.1343
5.5 | 0.8115 | 0.00722 | -0.0456 | 112.3961
6 | 0.8642 | 0.00753 | -0.0456 | 114.7676
6.5 | 0.9166 | 0.00781 | -0.0454 | 117.3624
7 | 0.9672 | 0.0082 | -0.045 | 117.9512
7.5 | 1.0178 | 0.00855 | -0.0446 | 119.0409
8 | 1.0678 | 0.0089 | -0.0441 | 119.9775
8.5 | 1.1153 | 0.00935 | -0.0431 | 119.2834
9.5 | 1.2052 | 0.01024 | -0.0401 | 117.6953
10 | 1.2557 | 0.01087 | -0.0402 | 115.5198
10.5 | 1.2978 | 0.01163 | -0.0384 | 111.5907
11 | 1.3402 | 0.01223 | -0.0368 | 109.583
11.5 | 1.3776 | 0.01286 | -0.0342 | 107.1229
12 | 1.4081 | 0.01358 | -0.0304 | 103.6892
12.5 | 1.4372 | 0.01451 | -0.0267 | 99.0489
13 | 1.4664 | 0.01556 | -0.0233 | 94.2416
13.5 | 1.4932 | 0.01684 | -0.0197 | 88.6698
14 | 1.5203 | 0.01814 | -0.0165 | 83.8093
14.5 | 1.5435 | 0.01977 | -0.0131 | 78.0728
15 | 1.5654 | 0.02153 | -0.0098 | 72.7078
15.5 | 1.5888 | 0.02321 | -0.0071 | 68.4533
16 | 1.5958 | 0.02628 | -0.0029 | 60.723
16.5 | 1.6134 | 0.02853 | -0.0004 | 56.551
17 | 1.6102 | 0.0327 | 0.0033 | 49.2416
17.5 | 1.6297 | 0.03499 | 0.0049 | 46.5762
18 | 1.6327 | 0.03898 | 0.0069 | 41.8856
18.5 | 1.6309 | 0.04379 | 0.0083 | 37.2437
19 | 1.6348 | 0.04838 | 0.0089 | 33.7908
19.5 | 1.6227 | 0.05527 | 0.0085 | 29.3595
20 | 1.5997 | 0.06442 | 0.0065 | 24.8324

## 99. Re 8M Mach 0.10 (1)
BIGFOIL.COM POLAR EXPORT
NACA66-310 a=0.5
NACA66-310 a=0.5 |  |  |  | Cl Max: | 1.034 | at alpha= | 9 | deg
JavaFoil+Calcfoil stall+Eppler ext transition |  |  |  | L/D Max: | 121.183 | at alpha= | 5 | deg
Re: | 8000000 |  |  | Cd Min: | 0.0034 | at alpha= | 0.5 | deg
Mach: | 0.1 |  |  | Cl=0 at alpha= | -1.9322 | deg
|  |  |  | @ Cl=0.1, Cd= | 0.0051286
|  |  |  | @ Cl=0.4, Cd= | 0.0036725
|  |  |  | @ Cl=0.6, Cd= | 0.09709
alpha (deg) | Cl | Cd | Cm | Cl/Cd
-12 | -0.465 | 0.079 | -0.011 | -5.884
-11.5 | -0.478 | 0.07491 | -0.011 | -6.387
-11 | -0.487 | 0.06963 | -0.012 | -6.994
-10.5 | -0.492 | 0.06642 | -0.012 | -7.411
-10 | -0.494 | 0.06203 | -0.012 | -7.966
-9.5 | -0.492 | 0.05861 | -0.013 | -8.399
-9 | -0.486 | 0.05455 | -0.014 | -8.91
-8.5 | -0.475 | 0.05104 | -0.014 | -9.307
-8 | -0.462 | 0.04569 | -0.016 | -10.114
-7.5 | -0.443 | 0.04219 | -0.018 | -10.503
-7 | -0.514 | 0.0071 | -0.031 | -72.373
-6.5 | -0.478 | 0.00679 | -0.032 | -70.313
-6 | -0.437 | 0.00656 | -0.032 | -66.54
-5.5 | -0.392 | 0.00634 | -0.033 | -61.786
-5 | -0.343 | 0.00614 | -0.034 | -55.948
-4.5 | -0.292 | 0.00595 | -0.034 | -49.013
-4 | -0.238 | 0.00578 | -0.035 | -41.143
-3.5 | -0.182 | 0.00568 | -0.036 | -31.95
-3 | -0.124 | 0.00555 | -0.037 | -22.375
-2.5 | -0.066 | 0.00528 | -0.037 | -12.558
-2 | -0.008 | 0.00522 | -0.038 | -1.475
-1.5 | 0.051 | 0.00522 | -0.039 | 9.812
-1 | 0.11 | 0.00511 | -0.04 | 21.601
-0.5 | 0.17 | 0.004 | -0.04 | 42.441
0 | 0.229 | 0.0038 | -0.041 | 60.257
0.5 | 0.288 | 0.0034 | -0.042 | 84.716
1 | 0.347 | 0.00343 | -0.043 | 101.397
1.5 | 0.406 | 0.0037 | -0.043 | 109.774
2 | 0.464 | 0.00401 | -0.044 | 115.863
2.5 | 0.522 | 0.00438 | -0.045 | 119.148
3 | 0.579 | 0.00576 | -0.046 | 100.52
3.5 | 0.636 | 0.0059 | -0.047 | 107.73
4 | 0.691 | 0.00613 | -0.047 | 112.8
4.5 | 0.745 | 0.0063 | -0.048 | 118.269
5 | 0.796 | 0.00657 | -0.049 | 121.183
5.5 | 0.843 | 0.00814 | -0.05 | 103.659
6 | 0.887 | 0.0085 | -0.05 | 104.413
6.5 | 0.927 | 0.00887 | -0.051 | 104.49
7 | 0.962 | 0.00928 | -0.052 | 103.625
7.5 | 0.991 | 0.0098 | -0.052 | 101.129
8 | 1.014 | 0.01018 | -0.053 | 99.609
8.5 | 1.031 | 0.01076 | -0.054 | 95.784
9 | 1.034 | 0.01132 | -0.055 | 91.363
9.5 | 1.026 | 0.01193 | -0.055 | 86.006
10 | 1.008 | 0.0126 | -0.056 | 79.998
10.5 | 0.98 | 0.01347 | -0.056 | 72.78
11 | 0.926 | 0.017 | -0.055 | 54.479
11.5 | 0.757 | 0.06784 | -0.034 | 11.157
12 | 0.718 | 0.07557 | -0.031 | 9.507
12.5 | 0.681 | 0.08247 | -0.03 | 8.254
13 | 0.643 | 0.08888 | -0.029 | 7.229
13.5 | 0.604 | 0.0916 | -0.03 | 6.597
14 | 0.566 | 0.09709 | -0.03 | 5.827

## 100. Re 8M Mach 0.10 (2)
BIGFOIL.COM POLAR EXPORT
NACA66-310 a=0.5
NACA66-310 a=0.5 |  |  |  | Cl Max: | 1.6057 | at alpha= | 17.5 | deg
XFOIL ncrit=9 |  |  |  | L/D Max: | 119.688 | at alpha= | 8 | deg
Re: | 8000000 |  |  | Cd Min: | 0.08129 | at alpha= | 20 | deg
Mach: | 0.1 |  |  | Cl=0 at alpha= | -2.054 | deg
|  |  |  | @ Cl=0.1, Cd= | 0.0048028
|  |  |  | @ Cl=0.4, Cd= | 0.0038658
|  |  |  | @ Cl=0.6, Cd= | 0.0062242
alpha (deg) | Cl | Cd | Cm | Cl/Cd
-15.5 | -1.2088 | 0.03489 | -0.0707 | -34.646
-15 | -1.2857 | 0.02721 | -0.0577 | -47.251
-14.5 | -1.284 | 0.02258 | -0.0524 | -56.8645
-14 | -1.2595 | 0.01954 | -0.0491 | -64.4575
-13.5 | -1.2245 | 0.01733 | -0.0468 | -70.6578
-13 | -1.1814 | 0.0159 | -0.0454 | -74.3019
-12.5 | -1.1354 | 0.01471 | -0.0442 | -77.1856
-12 | -1.0869 | 0.01374 | -0.0434 | -79.1048
-11.5 | -1.0367 | 0.01296 | -0.0427 | -79.9923
-11 | -0.9863 | 0.01208 | -0.0421 | -81.6474
-10 | -0.8857 | 0.01008 | -0.0407 | -87.8671
-9 | -0.7782 | 0.00909 | -0.0405 | -85.6106
-8.5 | -0.7234 | 0.00871 | -0.0405 | -83.054
-8 | -0.6682 | 0.00838 | -0.0406 | -79.7375
-7.5 | -0.6148 | 0.00769 | -0.0403 | -79.948
-7 | -0.56 | 0.00725 | -0.0403 | -77.2414
-6.5 | -0.5042 | 0.00693 | -0.0405 | -72.7561
-6 | -0.448 | 0.00669 | -0.0408 | -66.9656
-5.5 | -0.3914 | 0.0065 | -0.0412 | -60.2154
-5 | -0.3356 | 0.00612 | -0.0414 | -54.8366
-4.5 | -0.2793 | 0.00585 | -0.0417 | -47.7436
-4 | -0.2225 | 0.00565 | -0.0421 | -39.3805
-3 | -0.1083 | 0.00529 | -0.0431 | -20.4726
-2.5 | -0.0512 | 0.00512 | -0.0436 | -10
-1.5 | 0.0636 | 0.00486 | -0.0447 | 13.0864
-1 | 0.1209 | 0.00477 | -0.0453 | 25.3459
-0.5 | 0.1782 | 0.00459 | -0.0458 | 38.8235
0.5 | 0.2892 | 0.00372 | -0.0467 | 77.7419
1 | 0.3416 | 0.00296 | -0.0468 | 115.4054
1.5 | 0.3922 | 0.00376 | -0.0465 | 104.3085
2 | 0.4438 | 0.00446 | -0.0463 | 99.5067
2.5 | 0.4945 | 0.0052 | -0.0459 | 95.0962
3 | 0.546 | 0.0058 | -0.0455 | 94.1379
3.5 | 0.599 | 0.00622 | -0.0454 | 96.3023
4 | 0.6538 | 0.00645 | -0.0456 | 101.3643
4.5 | 0.7081 | 0.00672 | -0.0456 | 105.372
5.5 | 0.8158 | 0.00726 | -0.0456 | 112.3691
6 | 0.869 | 0.00756 | -0.0455 | 114.9471
6.5 | 0.9215 | 0.00786 | -0.0453 | 117.2392
7 | 0.9724 | 0.00826 | -0.0448 | 117.724
7.5 | 1.0235 | 0.00861 | -0.0443 | 118.8734
8 | 1.0736 | 0.00897 | -0.0436 | 119.6878
8.5 | 1.1209 | 0.00946 | -0.0425 | 118.4884
9 | 1.1668 | 0.00993 | -0.0409 | 117.5025
9.5 | 1.2125 | 0.0104 | -0.0395 | 116.5865
10 | 1.2613 | 0.01109 | -0.039 | 113.7331
10.5 | 1.3036 | 0.01183 | -0.037 | 110.1944
11 | 1.3456 | 0.01244 | -0.0351 | 108.1672
11.5 | 1.3783 | 0.01313 | -0.0313 | 104.9733
12 | 1.4094 | 0.01395 | -0.0275 | 101.0323
12.5 | 1.4377 | 0.01506 | -0.0236 | 95.4648
13 | 1.4669 | 0.01622 | -0.02 | 90.4377
13.5 | 1.4934 | 0.01764 | -0.0164 | 84.6599
14 | 1.5191 | 0.01916 | -0.0129 | 79.285
14.5 | 1.5397 | 0.02112 | -0.0092 | 72.9025
15 | 1.5587 | 0.02323 | -0.0056 | 67.0986
15.5 | 1.577 | 0.02545 | -0.0023 | 61.9646
16 | 1.5744 | 0.02951 | 0.0023 | 53.3514
16.5 | 1.6012 | 0.03111 | 0.004 | 51.469
17 | 1.5878 | 0.03646 | 0.0077 | 43.5491
17.5 | 1.6057 | 0.03917 | 0.0091 | 40.9931
18 | 1.6014 | 0.04432 | 0.0107 | 36.1327
18.5 | 1.5912 | 0.05065 | 0.0112 | 31.4156
19 | 1.5859 | 0.05701 | 0.0106 | 27.8179
19.5 | 1.5603 | 0.06687 | 0.008 | 23.3333
20 | 1.5143 | 0.08129 | 0.0017 | 18.6284

## 101. Re 8M Mach 0.25 (1)
BIGFOIL.COM POLAR EXPORT
NACA66-310 a=0.5
NACA66-310 a=0.5 |  |  |  | Cl Max: | 1.002 | at alpha= | 8.5 | deg
JavaFoil+Calcfoil stall+Eppler ext transition |  |  |  | L/D Max: | 121.468 | at alpha= | 2.5 | deg
Re: | 8000000 |  |  | Cd Min: | 0.00339 | at alpha= | 0.5 | deg
Mach: | 0.25 |  |  | Cl=0 at alpha= | -1.9344 | deg
|  |  |  | @ Cl=0.1, Cd= | 0.005133
|  |  |  | @ Cl=0.4, Cd= | 0.09709
|  |  |  | @ Cl=0.6, Cd= | 0.09709
alpha (deg) | Cl | Cd | Cm | Cl/Cd
-11.5 | -0.29 | 0.07415 | -0.012 | -3.91
-11 | -0.329 | 0.07151 | -0.012 | -4.607
-10.5 | -0.363 | 0.06831 | -0.012 | -5.32
-10 | -0.391 | 0.0634 | -0.013 | -6.171
-9.5 | -0.412 | 0.0603 | -0.013 | -6.836
-9 | -0.425 | 0.06286 | -0.011 | -6.759
-8.5 | -0.432 | 0.05368 | -0.014 | -8.048
-8 | -0.431 | 0.04873 | -0.015 | -8.847
-7.5 | -0.422 | 0.04585 | -0.015 | -9.207
-7 | -0.407 | 0.04217 | -0.017 | -9.641
-6.5 | -0.474 | 0.00694 | -0.032 | -68.31
-6 | -0.438 | 0.0067 | -0.033 | -65.371
-5.5 | -0.396 | 0.00646 | -0.034 | -61.299
-5 | -0.349 | 0.00626 | -0.035 | -55.73
-4.5 | -0.298 | 0.00608 | -0.035 | -48.994
-4 | -0.243 | 0.00589 | -0.036 | -41.304
-3.5 | -0.186 | 0.00573 | -0.037 | -32.471
-3 | -0.127 | 0.00542 | -0.038 | -23.508
-2.5 | -0.068 | 0.00532 | -0.038 | -12.794
-2 | -0.008 | 0.00527 | -0.039 | -1.501
-1.5 | 0.053 | 0.00518 | -0.04 | 10.152
-1 | 0.113 | 0.00512 | -0.041 | 22.172
-0.5 | 0.174 | 0.00509 | -0.042 | 34.269
0 | 0.235 | 0.00383 | -0.042 | 61.408
0.5 | 0.296 | 0.00339 | -0.043 | 87.401
1 | 0.357 | 0.00346 | -0.044 | 103.072
1.5 | 0.418 | 0.0037 | -0.045 | 112.748
2 | 0.477 | 0.00404 | -0.045 | 118.16
2.5 | 0.536 | 0.00442 | -0.046 | 121.468
3 | 0.595 | 0.00585 | -0.047 | 101.704
3.5 | 0.653 | 0.00599 | -0.048 | 109.027
4 | 0.709 | 0.00624 | -0.049 | 113.645
4.5 | 0.764 | 0.00643 | -0.049 | 118.902
5 | 0.814 | 0.00803 | -0.05 | 101.453
5.5 | 0.861 | 0.00836 | -0.051 | 103.057
6 | 0.903 | 0.00878 | -0.052 | 102.891
6.5 | 0.939 | 0.00925 | -0.052 | 101.468
7 | 0.968 | 0.00977 | -0.053 | 99.061
7.5 | 0.989 | 0.01028 | -0.054 | 96.197
8 | 1.001 | 0.01072 | -0.055 | 93.372
8.5 | 1.002 | 0.01149 | -0.055 | 87.191
9 | 0.983 | 0.01214 | -0.056 | 80.931
9.5 | 0.942 | 0.01295 | -0.056 | 72.718
10 | 0.731 | 0.0615 | -0.029 | 11.889
10.5 | 0.679 | 0.06491 | -0.03 | 10.454
11 | 0.614 | 0.07057 | -0.029 | 8.697
11.5 | 0.541 | 0.07619 | -0.028 | 7.105
12 | 0.463 | 0.08143 | -0.029 | 5.681
12.5 | 0.378 | 0.08872 | -0.028 | 4.257
13 | 0.286 | 0.09336 | -0.029 | 3.059
13.5 | 0.164 | 0.09709 | -0.03 | 1.693

## 102. Re 8M Mach 0.25 (2)
BIGFOIL.COM POLAR EXPORT
NACA66-310 a=0.5
NACA66-310 a=0.5 |  |  |  | Cl Max: | 1.4409 | at alpha= | 13 | deg
XFOIL ncrit=9 |  |  |  | L/D Max: | 119.627 | at alpha= | 1 | deg
Re: | 8000000 |  |  | Cd Min: | 0.18587 | at alpha= | 18 | deg
Mach: | 0.25 |  |  | Cl=0 at alpha= | -2.0599 | deg
|  |  |  | @ Cl=0.1, Cd= | 0.0048232
|  |  |  | @ Cl=0.4, Cd= | 0.003676
|  |  |  | @ Cl=0.6, Cd= | 0.0062095
alpha (deg) | Cl | Cd | Cm | Cl/Cd
-15 | -0.5327 | 0.16272 | -0.0071 | -3.2737
-14.5 | -0.5196 | 0.15491 | -0.0113 | -3.3542
-14 | -0.5052 | 0.14753 | -0.0153 | -3.4244
-13.5 | -0.4896 | 0.14079 | -0.0192 | -3.4775
-13 | -0.497 | 0.12693 | -0.0253 | -3.9155
-12.5 | -0.4947 | 0.11702 | -0.0303 | -4.2275
-12 | -0.5384 | 0.0974 | -0.0401 | -5.5277
-11.5 | -0.5337 | 0.08977 | -0.0445 | -5.9452
-11 | -0.664 | 0.0596 | -0.0671 | -11.1409
-10.5 | -0.716 | 0.05136 | -0.0645 | -13.9408
-10 | -0.8979 | 0.01698 | -0.053 | -52.8799
-9.5 | -0.8628 | 0.0126 | -0.0498 | -68.4762
-9 | -0.8112 | 0.01079 | -0.048 | -75.1807
-8.5 | -0.7549 | 0.00984 | -0.0468 | -76.7175
-8 | -0.697 | 0.00915 | -0.046 | -76.1749
-7.5 | -0.6385 | 0.00862 | -0.0454 | -74.0719
-7 | -0.582 | 0.00781 | -0.0446 | -74.5198
-6.5 | -0.5239 | 0.00729 | -0.0441 | -71.8656
-5.5 | -0.406 | 0.00664 | -0.0439 | -61.1446
-5 | -0.3469 | 0.00637 | -0.0439 | -54.4584
-4.5 | -0.2887 | 0.00597 | -0.0439 | -48.3585
-4 | -0.2298 | 0.00573 | -0.0441 | -40.1047
-3.5 | -0.1704 | 0.00554 | -0.0444 | -30.7581
-3 | -0.1112 | 0.00534 | -0.0448 | -20.824
-2.5 | -0.0522 | 0.00515 | -0.0452 | -10.1359
-1.5 | 0.0664 | 0.00488 | -0.0463 | 13.6066
-1 | 0.1256 | 0.00478 | -0.0468 | 26.2762
-0.5 | 0.1848 | 0.00463 | -0.0474 | 39.9136
0 | 0.2421 | 0.00421 | -0.0478 | 57.5059
0.5 | 0.2989 | 0.00373 | -0.0483 | 80.134
1 | 0.3529 | 0.00295 | -0.0484 | 119.6271
1.5 | 0.4048 | 0.00375 | -0.0479 | 107.9467
2.5 | 0.5085 | 0.00531 | -0.0469 | 95.7627
3 | 0.561 | 0.00594 | -0.0464 | 94.4444
3.5 | 0.616 | 0.00632 | -0.0462 | 97.4684
4 | 0.6726 | 0.00655 | -0.0462 | 102.687
5 | 0.7847 | 0.0071 | -0.046 | 110.5211
5.5 | 0.8394 | 0.00746 | -0.0455 | 112.5201
6 | 0.8946 | 0.00775 | -0.0451 | 115.4323
6.5 | 0.9481 | 0.00814 | -0.0443 | 116.4742
7 | 1.0009 | 0.00856 | -0.0433 | 116.9276
7.5 | 1.0533 | 0.00896 | -0.0422 | 117.5558
8 | 1.1026 | 0.00952 | -0.0404 | 115.8193
8.5 | 1.1516 | 0.01 | -0.0385 | 115.16
9 | 1.1949 | 0.01058 | -0.0354 | 112.9395
9.5 | 1.2447 | 0.01147 | -0.0338 | 108.5179
10 | 1.2846 | 0.01225 | -0.0302 | 104.8653
10.5 | 1.3167 | 0.01318 | -0.0251 | 99.9014
11 | 1.3487 | 0.01434 | -0.0204 | 94.0516
11.5 | 1.3793 | 0.01578 | -0.0157 | 87.4081
12 | 1.4074 | 0.01753 | -0.011 | 80.2852
12.5 | 1.4274 | 0.02006 | -0.0057 | 71.1565
13 | 1.4409 | 0.02319 | -0.0002 | 62.1345
13.5 | 1.4409 | 0.02745 | 0.0056 | 52.4918
14 | 1.4255 | 0.0331 | 0.0112 | 43.0665
14.5 | 1.3791 | 0.04192 | 0.0162 | 32.8984
15 | 1.3234 | 0.05273 | 0.0178 | 25.0977
15.5 | 1.2973 | 0.06175 | 0.0165 | 21.0089
16 | 1.2337 | 0.07808 | 0.0093 | 15.8005
16.5 | 1.1924 | 0.09451 | -0.0012 | 12.6167
17 | 1.1665 | 0.11109 | -0.0128 | 10.5005
17.5 | 1.0699 | 0.14652 | -0.0346 | 7.3021
18 | 0.968 | 0.18587 | -0.0583 | 5.2079

## 103. Re 8M Mach 0.50 (1)
BIGFOIL.COM POLAR EXPORT
NACA66-310 a=0.5
NACA66-310 a=0.5 |  |  |  | Cl Max: | 1.169 | at alpha= | 20 | deg
JavaFoil+Calcfoil stall+Eppler ext transition |  |  |  | L/D Max: | 137.627 | at alpha= | 2.5 | deg
Re: | 8000000 |  |  | Cd Min: | 0.00345 | at alpha= | 0.5 | deg
Mach: | 0.5 |  |  | Cl=0 at alpha= | -1.9338 | deg
|  |  |  | @ Cl=0.1, Cd= | 0.0052557
|  |  |  | @ Cl=0.4, Cd= | 0.0035247
|  |  |  | @ Cl=0.6, Cd= | 0.0044462
alpha (deg) | Cl | Cd | Cm | Cl/Cd
-20 | -0.97 | 0.15079 | -0.01 | -6.43
-19.5 | -0.941 | 0.14836 | -0.01 | -6.345
-19 | -0.913 | 0.14161 | -0.01 | -6.45
-18.5 | -0.888 | 0.13785 | -0.011 | -6.438
-18 | -0.862 | 0.13326 | -0.011 | -6.465
-17.5 | -0.837 | 0.1276 | -0.012 | -6.56
-17 | -0.809 | 0.12233 | -0.012 | -6.614
-16.5 | -0.782 | 0.11538 | -0.012 | -6.78
-16 | -0.757 | 0.10922 | -0.012 | -6.927
-15.5 | -0.73 | 0.10153 | -0.013 | -7.195
-15 | -0.707 | 0.093 | -0.014 | -7.605
-14.5 | -0.675 | 0.10254 | -0.013 | -6.587
-14 | -0.649 | 0.09524 | -0.013 | -6.814
-13.5 | -0.624 | 0.08678 | -0.014 | -7.189
-13 | -0.598 | 0.08118 | -0.015 | -7.365
-12.5 | -0.573 | 0.07413 | -0.016 | -7.733
-12 | -0.565 | 0.05387 | -0.02 | -10.489
-11.5 | -0.515 | 0.07671 | -0.014 | -6.707
-11 | -0.488 | 0.0735 | -0.014 | -6.633
-10.5 | -0.461 | 0.06608 | -0.015 | -6.979
-10 | -0.436 | 0.06002 | -0.016 | -7.258
-9.5 | -0.411 | 0.05446 | -0.018 | -7.54
-9 | -0.467 | 0.00979 | -0.032 | -47.742
-8.5 | -0.438 | 0.00805 | -0.033 | -54.392
-8 | -0.326 | 0.05142 | -0.016 | -6.35
-7.5 | -0.299 | 0.04966 | -0.016 | -6.026
-7 | -0.273 | 0.04483 | -0.017 | -6.083
-6.5 | -0.246 | 0.04136 | -0.018 | -5.952
-6 | -0.223 | 0.03453 | -0.023 | -6.46
-5.5 | -0.192 | 0.0389 | -0.017 | -4.93
-5 | -0.271 | 0.03626 | -0.018 | -7.465
-4.5 | -0.312 | 0.0063 | -0.04 | -49.466
-4 | -0.263 | 0.00603 | -0.04 | -43.695
-3.5 | -0.204 | 0.00581 | -0.041 | -35.121
-3 | -0.141 | 0.00556 | -0.042 | -25.347
-2.5 | -0.075 | 0.00546 | -0.043 | -13.837
-2 | -0.009 | 0.00539 | -0.044 | -1.634
-1.5 | 0.059 | 0.00531 | -0.045 | 11.057
-1 | 0.127 | 0.00522 | -0.046 | 24.273
-0.5 | 0.195 | 0.00515 | -0.046 | 37.846
0 | 0.263 | 0.00387 | -0.047 | 67.98
0.5 | 0.331 | 0.00345 | -0.048 | 95.894
1 | 0.399 | 0.00352 | -0.049 | 113.194
1.5 | 0.467 | 0.00384 | -0.05 | 121.71
2 | 0.533 | 0.00393 | -0.051 | 135.449
2.5 | 0.598 | 0.00435 | -0.052 | 137.627
3 | 0.662 | 0.00743 | -0.052 | 89.12
3.5 | 0.724 | 0.00781 | -0.053 | 92.735
4 | 0.784 | 0.00824 | -0.054 | 95.112
4.5 | 0.839 | 0.00867 | -0.055 | 96.739
5 | 0.883 | 0.00917 | -0.056 | 96.267
5.5 | 0.91 | 0.00978 | -0.057 | 93.03
6 | 0.905 | 0.0106 | -0.057 | 85.359
6.5 | 0.789 | 0.01125 | -0.058 | 70.172
7 | 0.477 | 0.04575 | -0.028 | 10.418
7.5 | 0.616 | 0.01226 | -0.06 | 50.27
8 | 0.647 | 0.01314 | -0.06 | 49.22
8.5 | 0.556 | 0.05496 | -0.03 | 10.116
9 | 0.582 | 0.05969 | -0.03 | 9.743
9.5 | 0.74 | 0.01483 | -0.063 | 49.879
10 | 0.769 | 0.01605 | -0.063 | 47.894
10.5 | 0.67 | 0.06242 | -0.04 | 10.731
11 | 0.688 | 0.07361 | -0.034 | 9.343
11.5 | 0.712 | 0.08069 | -0.033 | 8.825
12 | 0.883 | 0.02064 | -0.066 | 42.79
12.5 | 0.893 | 0.0266 | -0.065 | 33.588
13 | 0.796 | 0.08546 | -0.041 | 9.316
13.5 | 0.818 | 0.09622 | -0.038 | 8.501
14 | 0.844 | 0.10313 | -0.039 | 8.183
14.5 | 0.874 | 0.0967 | -0.042 | 9.034
15 | 0.896 | 0.10605 | -0.041 | 8.45
15.5 | 0.926 | 0.10963 | -0.044 | 8.449
16 | 0.952 | 0.11641 | -0.045 | 8.182
16.5 | 0.971 | 0.11828 | -0.042 | 8.213
17 | 1 | 0.12307 | -0.045 | 8.128
17.5 | 1.035 | 0.12252 | -0.05 | 8.449
18 | 1.063 | 0.12816 | -0.051 | 8.291
18.5 | 1.075 | 0.13739 | -0.046 | 7.822
19 | 1.102 | 0.14291 | -0.048 | 7.711
19.5 | 1.134 | 0.14358 | -0.051 | 7.901
20 | 1.169 | 0.14226 | -0.055 | 8.22

## 104. Re 8M Mach 0.50 (2)
BIGFOIL.COM POLAR EXPORT
NACA66-310 a=0.5
NACA66-310 a=0.5 |  |  |  | Cl Max: | 1.0593 | at alpha= | 7.5 | deg
XFOIL ncrit=9 |  |  |  | L/D Max: | 135.825 | at alpha= | 1 | deg
Re: | 8000000 |  |  | Cd Min: | 0.25554 | at alpha= | -19.5 | deg
Mach: | 0.5 |  |  | Cl=0 at alpha= | -2.0876 | deg
|  |  |  | @ Cl=0.1, Cd= | 0.0049517
|  |  |  | @ Cl=0.4, Cd= | 0.0030085
|  |  |  | @ Cl=0.6, Cd= | 0.0061744
alpha (deg) | Cl | Cd | Cm | Cl/Cd
-19.5 | -0.728 | 0.25554 | 0.0418 | -2.8489
-19 | -0.7066 | 0.24608 | 0.0365 | -2.8714
-18.5 | -0.6847 | 0.23799 | 0.0313 | -2.877
-17 | -0.6189 | 0.21447 | 0.0166 | -2.8857
-16.5 | -0.5989 | 0.20637 | 0.0123 | -2.9021
-16 | -0.5786 | 0.19797 | 0.0075 | -2.9227
-15.5 | -0.5578 | 0.18963 | 0.0028 | -2.9415
-15 | -0.5387 | 0.1808 | -0.002 | -2.9795
-14.5 | -0.5197 | 0.1722 | -0.0068 | -3.018
-14 | -0.5028 | 0.1629 | -0.0117 | -3.0866
-13.5 | -0.4859 | 0.15402 | -0.0165 | -3.1548
-13 | -0.4657 | 0.14672 | -0.021 | -3.1741
-12.5 | -0.4488 | 0.13841 | -0.0256 | -3.2425
-12 | -0.4335 | 0.13001 | -0.0302 | -3.3344
-11.5 | -0.4214 | 0.12097 | -0.035 | -3.4835
-11 | -0.4106 | 0.11218 | -0.0397 | -3.6602
-10.5 | -0.4024 | 0.10313 | -0.0446 | -3.9019
-9.5 | -0.3879 | 0.08647 | -0.0539 | -4.4859
-9 | -0.3806 | 0.07889 | -0.0582 | -4.8244
-8.5 | -0.3812 | 0.07041 | -0.0632 | -5.414
-8 | -0.3904 | 0.06119 | -0.07 | -6.3801
-7.5 | -0.4119 | 0.0536 | -0.0741 | -7.6847
-7 | -0.4259 | 0.04625 | -0.0737 | -9.2086
-6.5 | -0.4302 | 0.03763 | -0.0724 | -11.4324
-6 | -0.4242 | 0.02873 | -0.0692 | -14.7651
-5.5 | -0.4074 | 0.01991 | -0.0644 | -20.4621
-5 | -0.3732 | 0.01261 | -0.0599 | -29.5956
-4.5 | -0.3249 | 0.00758 | -0.0563 | -42.8628
-4 | -0.2605 | 0.00642 | -0.0543 | -40.5763
-3.5 | -0.1924 | 0.00594 | -0.0534 | -32.3906
-3 | -0.1241 | 0.00562 | -0.0529 | -22.0819
-2.5 | -0.056 | 0.00533 | -0.0528 | -10.5066
-2 | 0.0119 | 0.00512 | -0.053 | 2.3242
-1.5 | 0.0797 | 0.005 | -0.0534 | 15.94
-1 | 0.147 | 0.00484 | -0.0539 | 30.3719
-0.5 | 0.2143 | 0.00471 | -0.0545 | 45.4989
0 | 0.2798 | 0.00437 | -0.0549 | 64.0275
1 | 0.4034 | 0.00297 | -0.0552 | 135.8249
1.5 | 0.4638 | 0.00354 | -0.0547 | 131.0169
2 | 0.5168 | 0.00466 | -0.0531 | 110.9013
2.5 | 0.5674 | 0.00578 | -0.0509 | 98.1661
3 | 0.6236 | 0.00646 | -0.0492 | 96.5325
3.5 | 0.6866 | 0.00677 | -0.0485 | 101.418
4 | 0.7489 | 0.00712 | -0.0474 | 105.1826
4.5 | 0.8115 | 0.00745 | -0.046 | 108.9262
5.5 | 0.9308 | 0.00838 | -0.0411 | 111.074
6 | 0.9867 | 0.00896 | -0.0374 | 110.1228
6.5 | 1.0271 | 0.00979 | -0.0304 | 104.9132
7 | 1.0491 | 0.01133 | -0.0205 | 92.5949
7.5 | 1.0593 | 0.01467 | -0.0099 | 72.2086
8.5 | 1.0547 | 0.03079 | 0.0062 | 34.2546
9 | 1.0221 | 0.03739 | 0.0143 | 27.3362
9.5 | 0.9858 | 0.045 | 0.0192 | 21.9067
10 | 0.9505 | 0.05362 | 0.0202 | 17.7266
10.5 | 0.9147 | 0.0642 | 0.017 | 14.2477
11 | 0.884 | 0.0771 | 0.0092 | 11.4656
11.5 | 0.8657 | 0.09345 | -0.0029 | 9.2638
12 | 0.8526 | 0.1088 | -0.0128 | 7.8364
12.5 | 0.8404 | 0.12332 | -0.0216 | 6.8148

## 105. Re 10M Mach 0.00 (1)
BIGFOIL.COM POLAR EXPORT
NACA66-310 a=0.5
NACA66-310 a=0.5 |  |  |  | Cl Max: | 1.041 | at alpha= | 9 | deg
JavaFoil+Calcfoil stall+Eppler ext transition |  |  |  | L/D Max: | 128.16 | at alpha= | 5.5 | deg
Re: | 10000000 |  |  | Cd Min: | 0.00368 | at alpha= | 1 | deg
Mach: | 0 |  |  | Cl=0 at alpha= | -1.9322 | deg
|  |  |  | @ Cl=0.1, Cd= | 0.0049986
|  |  |  | @ Cl=0.4, Cd= | 0.0039221
|  |  |  | @ Cl=0.6, Cd= | 0.0051986
alpha (deg) | Cl | Cd | Cm | Cl/Cd
-13 | -0.455 | 0.08537 | -0.011 | -5.33
-12.5 | -0.473 | 0.08183 | -0.011 | -5.779
-12 | -0.489 | 0.07879 | -0.011 | -6.205
-11.5 | -0.499 | 0.07445 | -0.011 | -6.705
-11 | -0.504 | 0.06988 | -0.012 | -7.218
-10.5 | -0.507 | 0.06509 | -0.012 | -7.792
-10 | -0.506 | 0.0608 | -0.013 | -8.329
-9.5 | -0.502 | 0.0567 | -0.013 | -8.851
-9 | -0.493 | 0.05331 | -0.014 | -9.252
-8.5 | -0.481 | 0.04978 | -0.015 | -9.657
-8 | -0.573 | 0.00736 | -0.029 | -77.856
-7.5 | -0.546 | 0.00711 | -0.03 | -76.882
-7 | -0.514 | 0.00685 | -0.031 | -75.152
-6.5 | -0.478 | 0.00653 | -0.031 | -73.095
-6 | -0.436 | 0.00634 | -0.032 | -68.854
-5.5 | -0.391 | 0.00663 | -0.033 | -58.973
-5 | -0.342 | 0.00643 | -0.034 | -53.254
-4.5 | -0.291 | 0.00576 | -0.034 | -50.481
-4 | -0.237 | 0.00561 | -0.035 | -42.203
-3.5 | -0.181 | 0.00558 | -0.036 | -32.405
-3 | -0.124 | 0.00554 | -0.037 | -22.307
-2.5 | -0.066 | 0.00525 | -0.037 | -12.557
-2 | -0.008 | 0.0052 | -0.038 | -1.474
-1.5 | 0.051 | 0.00509 | -0.039 | 10.008
-1 | 0.11 | 0.00498 | -0.039 | 22.058
-0.5 | 0.169 | 0.00418 | -0.04 | 40.398
0 | 0.228 | 0.00401 | -0.041 | 56.836
0.5 | 0.287 | 0.00395 | -0.042 | 72.529
1 | 0.346 | 0.00368 | -0.043 | 93.857
1.5 | 0.404 | 0.00394 | -0.043 | 102.739
2 | 0.462 | 0.00423 | -0.044 | 109.073
2.5 | 0.52 | 0.00452 | -0.045 | 115.078
3 | 0.577 | 0.00487 | -0.046 | 118.473
3.5 | 0.633 | 0.00567 | -0.046 | 111.594
4 | 0.688 | 0.00588 | -0.047 | 117.043
4.5 | 0.742 | 0.00612 | -0.048 | 121.221
5 | 0.793 | 0.00628 | -0.049 | 126.156
5.5 | 0.84 | 0.00656 | -0.049 | 128.16
6 | 0.885 | 0.00813 | -0.05 | 108.785
6.5 | 0.925 | 0.00851 | -0.051 | 108.71
7 | 0.96 | 0.00894 | -0.052 | 107.396
7.5 | 0.991 | 0.00937 | -0.052 | 105.754
8 | 1.016 | 0.00979 | -0.053 | 103.734
8.5 | 1.035 | 0.01027 | -0.054 | 100.723
9 | 1.041 | 0.01079 | -0.054 | 96.482
9.5 | 1.036 | 0.01136 | -0.055 | 91.218
10 | 1.023 | 0.01196 | -0.056 | 85.562
10.5 | 1.002 | 0.01267 | -0.056 | 79.064
11 | 0.972 | 0.01359 | -0.057 | 71.502
11.5 | 0.937 | 0.0146 | -0.057 | 64.194
12 | 0.749 | 0.07309 | -0.033 | 10.248
12.5 | 0.715 | 0.07994 | -0.031 | 8.938
13 | 0.68 | 0.0856 | -0.03 | 7.944
13.5 | 0.645 | 0.09265 | -0.03 | 6.967
14 | 0.611 | 0.09768 | -0.03 | 6.253

## 106. Re 10M Mach 0.00 (2)
BIGFOIL.COM POLAR EXPORT
NACA66-310 a=0.5
NACA66-310 a=0.5 |  |  |  | Cl Max: | 1.696 | at alpha= | 19 | deg
XFOIL ncrit=9 |  |  |  | L/D Max: | 125.309 | at alpha= | 8 | deg
Re: | 10000000 |  |  | Cd Min: | 0.05337 | at alpha= | 20 | deg
Mach: | 0 |  |  | Cl=0 at alpha= | -2.0472 | deg
|  |  |  | @ Cl=0.1, Cd= | 0.0046213
|  |  |  | @ Cl=0.4, Cd= | 0.0041606
|  |  |  | @ Cl=0.6, Cd= | 0.0060178
alpha (deg) | Cl | Cd | Cm | Cl/Cd
-18 | -1.2692 | 0.04612 | -0.0719 | -27.5195
-17.5 | -1.2936 | 0.03929 | -0.0733 | -32.9244
-17 | -1.3541 | 0.03133 | -0.0687 | -43.2206
-16 | -1.3774 | 0.02555 | -0.0545 | -53.91
-15.5 | -1.3622 | 0.02273 | -0.0505 | -59.9296
-15 | -1.34 | 0.01995 | -0.0471 | -67.1679
-14.5 | -1.3122 | 0.01731 | -0.0442 | -75.8059
-14 | -1.2732 | 0.01571 | -0.0426 | -81.0439
-13.5 | -1.2297 | 0.01452 | -0.0416 | -84.6901
-13 | -1.1828 | 0.01363 | -0.0408 | -86.7792
-12.5 | -1.1347 | 0.01281 | -0.0403 | -88.5792
-10.5 | -0.9332 | 0.01004 | -0.0389 | -92.9482
-10 | -0.8822 | 0.0093 | -0.0386 | -94.8602
-9.5 | -0.8294 | 0.00878 | -0.0386 | -94.4647
-8.5 | -0.7212 | 0.00807 | -0.0389 | -89.368
-8 | -0.6665 | 0.00775 | -0.0391 | -86
-7.5 | -0.6122 | 0.00734 | -0.0392 | -83.406
-7 | -0.558 | 0.00687 | -0.0393 | -81.2227
-6.5 | -0.5029 | 0.00655 | -0.0396 | -76.7786
-6 | -0.447 | 0.00632 | -0.04 | -70.7278
-5 | -0.3347 | 0.0059 | -0.0408 | -56.7288
-4.5 | -0.2788 | 0.00561 | -0.0411 | -49.697
-4 | -0.2223 | 0.00539 | -0.0416 | -41.243
-3.5 | -0.1655 | 0.00525 | -0.0421 | -31.5238
-3 | -0.1086 | 0.0051 | -0.0426 | -21.2941
-2.5 | -0.0518 | 0.00492 | -0.0431 | -10.5285
-2 | 0.0054 | 0.0048 | -0.0438 | 1.125
-1.5 | 0.0624 | 0.0047 | -0.0443 | 13.2766
-1 | 0.1197 | 0.00458 | -0.0449 | 26.1354
-0.5 | 0.1767 | 0.00447 | -0.0455 | 39.5302
0 | 0.2326 | 0.00417 | -0.046 | 55.7794
0.5 | 0.2881 | 0.0038 | -0.0465 | 75.8158
1 | 0.3387 | 0.00326 | -0.0464 | 103.8957
1.5 | 0.3877 | 0.00402 | -0.046 | 96.4428
2.5 | 0.4918 | 0.00521 | -0.0457 | 94.3954
3 | 0.5442 | 0.0057 | -0.0456 | 95.4737
3.5 | 0.5981 | 0.00601 | -0.0456 | 99.5175
4.5 | 0.7071 | 0.00646 | -0.046 | 109.4582
5 | 0.7616 | 0.00668 | -0.0463 | 114.012
5.5 | 0.8148 | 0.00698 | -0.0462 | 116.7335
6 | 0.8682 | 0.00723 | -0.0463 | 120.083
7.5 | 1.0235 | 0.00821 | -0.0457 | 124.665
8 | 1.0739 | 0.00857 | -0.0452 | 125.3092
8.5 | 1.122 | 0.00905 | -0.0444 | 123.9779
9 | 1.1701 | 0.00944 | -0.0436 | 123.9513
9.5 | 1.2154 | 0.00992 | -0.0422 | 122.5202
10 | 1.2596 | 0.01047 | -0.0407 | 120.3056
10.5 | 1.3071 | 0.01108 | -0.0401 | 117.9693
11 | 1.3508 | 0.01164 | -0.0387 | 116.0481
11.5 | 1.3919 | 0.01229 | -0.0368 | 113.2547
12 | 1.4244 | 0.01296 | -0.0333 | 109.9074
12.5 | 1.4487 | 0.01403 | -0.0285 | 103.2573
13 | 1.4779 | 0.01503 | -0.0249 | 98.33
13.5 | 1.5044 | 0.01628 | -0.0212 | 92.4079
14 | 1.5312 | 0.01757 | -0.0179 | 87.1485
14.5 | 1.5552 | 0.01908 | -0.0145 | 81.5094
15 | 1.5764 | 0.02087 | -0.011 | 75.5343
15.5 | 1.6077 | 0.02186 | -0.009 | 73.5453
16 | 1.6213 | 0.02429 | -0.0053 | 66.7476
16.5 | 1.6474 | 0.02577 | -0.0032 | 63.927
17 | 1.654 | 0.02892 | 0.0003 | 57.1923
17.5 | 1.6744 | 0.031 | 0.0022 | 54.0129
18 | 1.6829 | 0.03424 | 0.0045 | 49.1501
18.5 | 1.6877 | 0.03802 | 0.0065 | 44.3898
19 | 1.696 | 0.04174 | 0.0077 | 40.6325
19.5 | 1.693 | 0.04692 | 0.0086 | 36.0827
20 | 1.6833 | 0.05337 | 0.0085 | 31.5402

## 107. Re 10M Mach 0.10 (1)
BIGFOIL.COM POLAR EXPORT
NACA66-310 a=0.5
NACA66-310 a=0.5 |  |  |  | Cl Max: | 1.035 | at alpha= | 9 | deg
JavaFoil+Calcfoil stall+Eppler ext transition |  |  |  | L/D Max: | 128.537 | at alpha= | 5.5 | deg
Re: | 10000000 |  |  | Cd Min: | 0.00368 | at alpha= | 1 | deg
Mach: | 0.1 |  |  | Cl=0 at alpha= | -1.9322 | deg
|  |  |  | @ Cl=0.1, Cd= | 0.0050451
|  |  |  | @ Cl=0.4, Cd= | 0.0039046
|  |  |  | @ Cl=0.6, Cd= | 0.09667
alpha (deg) | Cl | Cd | Cm | Cl/Cd
-12.5 | -0.446 | 0.08245 | -0.011 | -5.404
-12 | -0.465 | 0.07821 | -0.011 | -5.946
-11.5 | -0.479 | 0.07382 | -0.011 | -6.484
-11 | -0.487 | 0.06943 | -0.012 | -7.018
-10.5 | -0.492 | 0.06567 | -0.012 | -7.498
-10 | -0.494 | 0.06153 | -0.013 | -8.035
-9.5 | -0.493 | 0.05764 | -0.013 | -8.547
-9 | -0.486 | 0.05374 | -0.014 | -9.049
-8.5 | -0.475 | 0.05039 | -0.014 | -9.433
-8 | -0.468 | 0.0416 | -0.019 | -11.246
-7.5 | -0.544 | 0.00711 | -0.03 | -76.518
-7 | -0.514 | 0.00684 | -0.031 | -75.102
-6.5 | -0.478 | 0.00658 | -0.032 | -72.568
-6 | -0.437 | 0.00637 | -0.032 | -68.55
-5.5 | -0.392 | 0.0066 | -0.033 | -59.339
-5 | -0.343 | 0.0064 | -0.034 | -53.618
-4.5 | -0.292 | 0.00581 | -0.034 | -50.243
-4 | -0.238 | 0.00566 | -0.035 | -42.022
-3.5 | -0.182 | 0.00556 | -0.036 | -32.662
-3 | -0.124 | 0.00552 | -0.037 | -22.502
-2.5 | -0.066 | 0.00528 | -0.037 | -12.545
-2 | -0.008 | 0.00518 | -0.038 | -1.488
-1.5 | 0.051 | 0.00507 | -0.039 | 10.104
-1 | 0.11 | 0.00504 | -0.04 | 21.89
-0.5 | 0.17 | 0.0042 | -0.04 | 40.439
0 | 0.229 | 0.00398 | -0.041 | 57.543
0.5 | 0.288 | 0.00396 | -0.042 | 72.801
1 | 0.347 | 0.00368 | -0.043 | 94.433
1.5 | 0.406 | 0.00393 | -0.043 | 103.366
2 | 0.464 | 0.00426 | -0.044 | 108.888
2.5 | 0.522 | 0.00457 | -0.045 | 114.383
3 | 0.58 | 0.00604 | -0.046 | 95.987
3.5 | 0.636 | 0.00573 | -0.047 | 111.04
4 | 0.691 | 0.00587 | -0.047 | 117.72
4.5 | 0.745 | 0.00612 | -0.048 | 121.811
5 | 0.796 | 0.00637 | -0.049 | 124.968
5.5 | 0.844 | 0.00657 | -0.05 | 128.537
6 | 0.888 | 0.00818 | -0.05 | 108.552
6.5 | 0.927 | 0.00856 | -0.051 | 108.339
7 | 0.962 | 0.00894 | -0.052 | 107.605
7.5 | 0.992 | 0.00943 | -0.053 | 105.189
8 | 1.015 | 0.0098 | -0.053 | 103.61
8.5 | 1.032 | 0.01037 | -0.054 | 99.539
9 | 1.035 | 0.01091 | -0.055 | 94.922
9.5 | 1.027 | 0.01149 | -0.055 | 89.355
10 | 1.01 | 0.01212 | -0.056 | 83.308
10.5 | 0.983 | 0.01294 | -0.056 | 75.944
11 | 0.947 | 0.01399 | -0.057 | 67.66
11.5 | 0.879 | 0.0198 | -0.055 | 44.398
12 | 0.721 | 0.07348 | -0.033 | 9.808
12.5 | 0.681 | 0.08211 | -0.03 | 8.291
13 | 0.643 | 0.08774 | -0.03 | 7.327
13.5 | 0.605 | 0.091 | -0.03 | 6.644
14 | 0.566 | 0.09667 | -0.03 | 5.855

## 108. Re 10M Mach 0.10 (2)
BIGFOIL.COM POLAR EXPORT
NACA66-310 a=0.5
NACA66-310 a=0.5 |  |  |  | Cl Max: | 1.6611 | at alpha= | 19 | deg
XFOIL ncrit=9 |  |  |  | L/D Max: | 124.832 | at alpha= | 8 | deg
Re: | 10000000 |  |  | Cd Min: | 0.06417 | at alpha= | 20 | deg
Mach: | 0.1 |  |  | Cl=0 at alpha= | -2.0478 | deg
|  |  |  | @ Cl=0.1, Cd= | 0.0046292
|  |  |  | @ Cl=0.4, Cd= | 0.0041366
|  |  |  | @ Cl=0.6, Cd= | 0.0060133
alpha (deg) | Cl | Cd | Cm | Cl/Cd
-15 | -1.2994 | 0.02615 | -0.0564 | -49.6902
-14.5 | -1.2932 | 0.02179 | -0.0515 | -59.3483
-14 | -1.2673 | 0.01879 | -0.0482 | -67.4454
-13.5 | -1.2343 | 0.01623 | -0.0457 | -76.0505
-13 | -1.1915 | 0.01469 | -0.0441 | -81.1096
-12.5 | -1.1444 | 0.01358 | -0.0431 | -84.271
-12 | -1.095 | 0.01269 | -0.0423 | -86.2884
-11.5 | -1.0441 | 0.01194 | -0.0417 | -87.4456
-11 | -0.9928 | 0.01119 | -0.0412 | -88.7221
-10.5 | -0.9403 | 0.01056 | -0.0408 | -89.0436
-10 | -0.8892 | 0.00965 | -0.0402 | -92.1451
-9.5 | -0.8365 | 0.00897 | -0.0399 | -93.2553
-8.5 | -0.7272 | 0.00817 | -0.0399 | -89.0086
-8 | -0.6718 | 0.00784 | -0.04 | -85.6888
-7.5 | -0.6165 | 0.00748 | -0.0401 | -82.4198
-7 | -0.562 | 0.00695 | -0.04 | -80.8633
-6.5 | -0.5065 | 0.0066 | -0.0401 | -76.7424
-6 | -0.4501 | 0.00635 | -0.0405 | -70.8819
-5 | -0.3368 | 0.00594 | -0.0412 | -56.7003
-4.5 | -0.2805 | 0.00563 | -0.0415 | -49.8224
-4 | -0.2237 | 0.0054 | -0.0419 | -41.4259
-3.5 | -0.1664 | 0.00525 | -0.0424 | -31.6952
-3 | -0.1092 | 0.00511 | -0.0429 | -21.3699
-2.5 | -0.052 | 0.00492 | -0.0434 | -10.5691
-2 | 0.0055 | 0.00481 | -0.044 | 1.1435
-1.5 | 0.0629 | 0.0047 | -0.0446 | 13.383
-1 | 0.1205 | 0.00459 | -0.0452 | 26.2527
-0.5 | 0.1779 | 0.00447 | -0.0458 | 39.7987
0 | 0.2341 | 0.00418 | -0.0463 | 56.0048
0.5 | 0.2899 | 0.0038 | -0.0468 | 76.2895
1 | 0.3408 | 0.00325 | -0.0467 | 104.8615
1.5 | 0.39 | 0.00402 | -0.0462 | 97.0149
2 | 0.4423 | 0.00463 | -0.0461 | 95.5292
3 | 0.5471 | 0.00572 | -0.0457 | 95.6469
3.5 | 0.6012 | 0.00602 | -0.0458 | 99.8671
4 | 0.6565 | 0.00622 | -0.046 | 105.5466
4.5 | 0.7109 | 0.00648 | -0.0461 | 109.7068
5 | 0.7657 | 0.00671 | -0.0463 | 114.1133
5.5 | 0.8192 | 0.00701 | -0.0463 | 116.8616
6 | 0.873 | 0.00727 | -0.0463 | 120.0825
6.5 | 0.9256 | 0.0076 | -0.0461 | 121.7895
7 | 0.9774 | 0.00795 | -0.0457 | 122.9434
7.5 | 1.0293 | 0.00826 | -0.0454 | 124.6126
8 | 1.0798 | 0.00865 | -0.0448 | 124.8324
9 | 1.1766 | 0.00953 | -0.0429 | 123.4627
9.5 | 1.2211 | 0.01009 | -0.0412 | 121.0208
10 | 1.2677 | 0.01068 | -0.04 | 118.6985
10.5 | 1.3138 | 0.01124 | -0.0388 | 116.8861
11 | 1.357 | 0.01186 | -0.037 | 114.4182
11.5 | 1.3941 | 0.01259 | -0.0342 | 110.7307
12 | 1.4238 | 0.01335 | -0.0299 | 106.6517
12.5 | 1.4496 | 0.01453 | -0.0253 | 99.766
13 | 1.4786 | 0.01566 | -0.0217 | 94.4189
13.5 | 1.5041 | 0.0171 | -0.0177 | 87.9591
14 | 1.5313 | 0.01846 | -0.0144 | 82.9523
14.5 | 1.5545 | 0.02016 | -0.0108 | 77.1081
15 | 1.5725 | 0.0223 | -0.0069 | 70.5157
16 | 1.6139 | 0.02626 | -0.0009 | 61.4585
16.5 | 1.64 | 0.02787 | 0.0012 | 58.8446
17 | 1.6394 | 0.03183 | 0.0049 | 51.5049
17.5 | 1.6577 | 0.03431 | 0.0068 | 48.3154
18 | 1.661 | 0.03832 | 0.009 | 43.3455
18.5 | 1.6593 | 0.04317 | 0.0106 | 38.4364
19 | 1.6611 | 0.04807 | 0.0112 | 34.5559
19.5 | 1.6487 | 0.05506 | 0.0109 | 29.9437
20 | 1.6262 | 0.06417 | 0.0089 | 25.3421

## 109. Re 10M Mach 0.25 (1)
BIGFOIL.COM POLAR EXPORT
NACA66-310 a=0.5
NACA66-310 a=0.5 |  |  |  | Cl Max: | 1.003 | at alpha= | 8.5 | deg
JavaFoil+Calcfoil stall+Eppler ext transition |  |  |  | L/D Max: | 122.551 | at alpha= | 4.5 | deg
Re: | 10000000 |  |  | Cd Min: | 0.0037 | at alpha= | 1 | deg
Mach: | 0.25 |  |  | Cl=0 at alpha= | -1.9344 | deg
|  |  |  | @ Cl=0.1, Cd= | 0.0050317
|  |  |  | @ Cl=0.4, Cd= | 0.09511
|  |  |  | @ Cl=0.6, Cd= | 0.09511
alpha (deg) | Cl | Cd | Cm | Cl/Cd
-11.5 | -0.29 | 0.07386 | -0.012 | -3.927
-11 | -0.329 | 0.0707 | -0.012 | -4.661
-10.5 | -0.363 | 0.06689 | -0.013 | -5.434
-10 | -0.391 | 0.06307 | -0.013 | -6.207
-9.5 | -0.412 | 0.05989 | -0.013 | -6.887
-9 | -0.425 | 0.06142 | -0.011 | -6.918
-8.5 | -0.432 | 0.05291 | -0.014 | -8.167
-8 | -0.431 | 0.04818 | -0.015 | -8.957
-7.5 | -0.422 | 0.04524 | -0.016 | -9.336
-7 | -0.408 | 0.04098 | -0.018 | -9.957
-6.5 | -0.474 | 0.00679 | -0.032 | -69.872
-6 | -0.438 | 0.00649 | -0.033 | -67.5
-5.5 | -0.396 | 0.00625 | -0.034 | -63.365
-5 | -0.349 | 0.00605 | -0.035 | -57.707
-4.5 | -0.298 | 0.00586 | -0.035 | -50.857
-4 | -0.243 | 0.00571 | -0.036 | -42.619
-3.5 | -0.186 | 0.00562 | -0.037 | -33.109
-3 | -0.127 | 0.00537 | -0.038 | -23.726
-2.5 | -0.068 | 0.00526 | -0.038 | -12.926
-2 | -0.008 | 0.00522 | -0.039 | -1.515
-1.5 | 0.053 | 0.00511 | -0.04 | 10.298
-1 | 0.113 | 0.00501 | -0.041 | 22.637
-0.5 | 0.174 | 0.00498 | -0.042 | 35.016
0 | 0.235 | 0.00401 | -0.042 | 58.777
0.5 | 0.296 | 0.00396 | -0.043 | 74.894
1 | 0.357 | 0.0037 | -0.044 | 96.344
1.5 | 0.418 | 0.00398 | -0.045 | 105.037
2 | 0.477 | 0.00429 | -0.045 | 111.13
2.5 | 0.536 | 0.00459 | -0.046 | 116.75
3 | 0.595 | 0.0056 | -0.047 | 106.222
3.5 | 0.653 | 0.00582 | -0.048 | 112.18
4 | 0.709 | 0.00597 | -0.049 | 118.784
4.5 | 0.764 | 0.00624 | -0.049 | 122.551
5 | 0.815 | 0.00776 | -0.05 | 105.038
5.5 | 0.862 | 0.00807 | -0.051 | 106.756
6 | 0.903 | 0.00847 | -0.052 | 106.603
6.5 | 0.94 | 0.00892 | -0.052 | 105.325
7 | 0.968 | 0.00941 | -0.053 | 102.867
7.5 | 0.99 | 0.0099 | -0.054 | 99.992
8 | 1.002 | 0.01033 | -0.055 | 96.976
8.5 | 1.003 | 0.01106 | -0.055 | 90.7
9 | 0.984 | 0.01171 | -0.056 | 84.049
9.5 | 0.945 | 0.01243 | -0.057 | 76.012
10 | 0.734 | 0.05994 | -0.031 | 12.237
10.5 | 0.681 | 0.06296 | -0.032 | 10.815
11 | 0.614 | 0.06984 | -0.03 | 8.793
11.5 | 0.542 | 0.07558 | -0.029 | 7.166
12 | 0.463 | 0.08099 | -0.029 | 5.715
12.5 | 0.378 | 0.08739 | -0.029 | 4.324
13 | 0.286 | 0.09088 | -0.03 | 3.143
13.5 | 0.164 | 0.09511 | -0.03 | 1.729

## 110. Re 10M Mach 0.25 (2)
BIGFOIL.COM POLAR EXPORT
NACA66-310 a=0.5
NACA66-310 a=0.5 |  |  |  | Cl Max: | 1.4619 | at alpha= | 13 | deg
XFOIL ncrit=9 |  |  |  | L/D Max: | 122.816 | at alpha= | 7.5 | deg
Re: | 10000000 |  |  | Cd Min: | 0.17243 | at alpha= | 18 | deg
Mach: | 0.25 |  |  | Cl=0 at alpha= | -2.0539 | deg
|  |  |  | @ Cl=0.1, Cd= | 0.004645
|  |  |  | @ Cl=0.4, Cd= | 0.0039811
|  |  |  | @ Cl=0.6, Cd= | 0.0060278
alpha (deg) | Cl | Cd | Cm | Cl/Cd
-14 | -0.5315 | 0.13898 | -0.018 | -3.8243
-13 | -0.5069 | 0.12409 | -0.0264 | -4.0849
-12.5 | -0.5024 | 0.11494 | -0.0312 | -4.371
-12 | -0.5168 | 0.10194 | -0.0379 | -5.0696
-11.5 | -0.6239 | 0.07305 | -0.0553 | -8.5407
-11 | -0.7281 | 0.05324 | -0.0679 | -13.6758
-10.5 | -0.918 | 0.02315 | -0.0568 | -39.6544
-10 | -0.9214 | 0.01336 | -0.0509 | -68.9671
-9.5 | -0.8697 | 0.01162 | -0.049 | -74.8451
-9 | -0.8171 | 0.00998 | -0.0472 | -81.8737
-8.5 | -0.7602 | 0.00907 | -0.0461 | -83.8148
-7.5 | -0.6428 | 0.008 | -0.0447 | -80.35
-7 | -0.5837 | 0.00761 | -0.0443 | -76.7017
-6.5 | -0.5265 | 0.00693 | -0.0437 | -75.974
-6 | -0.4676 | 0.00655 | -0.0435 | -71.3893
-5.5 | -0.4083 | 0.00628 | -0.0435 | -65.0159
-5 | -0.3487 | 0.00609 | -0.0436 | -57.2578
-4.5 | -0.29 | 0.00574 | -0.0437 | -50.5226
-4 | -0.231 | 0.00547 | -0.0438 | -42.2303
-3.5 | -0.1716 | 0.00529 | -0.0442 | -32.4386
-3 | -0.1122 | 0.00516 | -0.0446 | -21.7442
-2.5 | -0.053 | 0.00495 | -0.0451 | -10.7071
-2 | 0.0064 | 0.00482 | -0.0456 | 1.3278
-1.5 | 0.0658 | 0.00472 | -0.0462 | 13.9407
-1 | 0.1251 | 0.00459 | -0.0468 | 27.2549
-0.5 | 0.1844 | 0.00449 | -0.0474 | 41.069
0 | 0.2424 | 0.0042 | -0.0478 | 57.7143
0.5 | 0.2997 | 0.00381 | -0.0483 | 78.6614
1 | 0.3521 | 0.00317 | -0.0483 | 111.0726
1.5 | 0.4023 | 0.00402 | -0.0476 | 100.0746
3 | 0.5623 | 0.00584 | -0.0466 | 96.2842
3.5 | 0.6185 | 0.00612 | -0.0467 | 101.0621
4 | 0.6755 | 0.00633 | -0.0468 | 106.7141
5 | 0.7882 | 0.00686 | -0.0466 | 114.898
5.5 | 0.8437 | 0.00716 | -0.0463 | 117.8352
6 | 0.8991 | 0.00746 | -0.0459 | 120.5228
6.5 | 0.9529 | 0.00787 | -0.0452 | 121.0801
7.5 | 1.0599 | 0.00863 | -0.0434 | 122.8158
8 | 1.1111 | 0.00912 | -0.042 | 121.8311
8.5 | 1.1614 | 0.00961 | -0.0403 | 120.8533
9 | 1.2079 | 0.01025 | -0.0379 | 117.8439
9.5 | 1.2488 | 0.01086 | -0.0342 | 114.9908
10 | 1.3005 | 0.01163 | -0.0329 | 111.8229
10.5 | 1.3343 | 0.01249 | -0.028 | 106.8295
11 | 1.3655 | 0.01354 | -0.0228 | 100.8493
11.5 | 1.3962 | 0.01485 | -0.018 | 94.0202
12 | 1.426 | 0.01638 | -0.0133 | 87.0574
12.5 | 1.447 | 0.01872 | -0.0078 | 77.297
13 | 1.4619 | 0.02166 | -0.0022 | 67.4931
13.5 | 1.4539 | 0.02657 | 0.0047 | 54.7196
14 | 1.4311 | 0.03275 | 0.011 | 43.6977
14.5 | 1.3735 | 0.04254 | 0.0164 | 32.2873
15 | 1.3384 | 0.05105 | 0.0181 | 26.2174
15.5 | 1.3092 | 0.06015 | 0.0172 | 21.7656
16 | 1.2197 | 0.08023 | 0.0081 | 15.2025
16.5 | 1.2123 | 0.09047 | 0.0018 | 13.4
17 | 1.1695 | 0.1101 | -0.012 | 10.6222
17.5 | 1.0999 | 0.139 | -0.0299 | 7.9129
18 | 1.0127 | 0.17243 | -0.0507 | 5.8731

## 111. Re 10M Mach 0.50 (1)
BIGFOIL.COM POLAR EXPORT
NACA66-310 a=0.5
NACA66-310 a=0.5 |  |  |  | Cl Max: | 1.18 | at alpha= | 20 | deg
JavaFoil+Calcfoil stall+Eppler ext transition |  |  |  | L/D Max: | 133.359 | at alpha= | 2.5 | deg
Re: | 10000000 |  |  | Cd Min: | 0.00377 | at alpha= | 1 | deg
Mach: | 0.5 |  |  | Cl=0 at alpha= | -1.9338 | deg
|  |  |  | @ Cl=0.1, Cd= | 0.0051416
|  |  |  | @ Cl=0.4, Cd= | 0.0037753
|  |  |  | @ Cl=0.6, Cd= | 0.0045737
alpha (deg) | Cl | Cd | Cm | Cl/Cd
-20 | -0.972 | 0.14752 | -0.01 | -6.586
-19.5 | -0.942 | 0.14416 | -0.01 | -6.538
-19 | -0.915 | 0.14013 | -0.01 | -6.527
-18.5 | -0.888 | 0.13211 | -0.011 | -6.724
-18 | -0.862 | 0.12519 | -0.011 | -6.889
-17.5 | -0.838 | 0.12449 | -0.012 | -6.733
-17 | -0.81 | 0.12079 | -0.012 | -6.709
-16.5 | -0.783 | 0.11394 | -0.012 | -6.874
-16 | -0.758 | 0.10593 | -0.013 | -7.159
-15.5 | -0.733 | 0.09857 | -0.013 | -7.44
-15 | -0.714 | 0.0859 | -0.015 | -8.317
-14.5 | -0.676 | 0.10086 | -0.013 | -6.701
-14 | -0.65 | 0.09286 | -0.014 | -7.001
-13.5 | -0.626 | 0.0848 | -0.015 | -7.376
-13 | -0.6 | 0.07865 | -0.015 | -7.63
-12.5 | -0.578 | 0.06991 | -0.017 | -8.261
-12 | -0.649 | 0.01408 | -0.027 | -46.053
-11.5 | -0.515 | 0.07594 | -0.015 | -6.781
-11 | -0.488 | 0.07219 | -0.015 | -6.756
-10.5 | -0.462 | 0.06523 | -0.015 | -7.078
-10 | -0.436 | 0.05917 | -0.017 | -7.375
-9.5 | -0.413 | 0.05178 | -0.019 | -7.981
-9 | -0.47 | 0.00928 | -0.032 | -50.623
-8.5 | -0.438 | 0.00779 | -0.033 | -56.193
-8 | -0.327 | 0.0507 | -0.016 | -6.443
-7.5 | -0.299 | 0.04864 | -0.016 | -6.154
-7 | -0.273 | 0.04454 | -0.017 | -6.127
-6.5 | -0.246 | 0.04087 | -0.018 | -6.025
-6 | -0.272 | 0.00693 | -0.037 | -39.174
-5.5 | -0.192 | 0.03865 | -0.017 | -4.963
-5 | -0.271 | 0.03597 | -0.018 | -7.527
-4.5 | -0.312 | 0.00609 | -0.04 | -51.156
-4 | -0.263 | 0.00586 | -0.04 | -44.907
-3.5 | -0.204 | 0.00562 | -0.041 | -36.259
-3 | -0.141 | 0.00554 | -0.042 | -25.436
-2.5 | -0.076 | 0.00545 | -0.043 | -13.855
-2 | -0.009 | 0.00533 | -0.044 | -1.652
-1.5 | 0.059 | 0.00522 | -0.045 | 11.255
-1 | 0.127 | 0.00509 | -0.046 | 24.874
-0.5 | 0.195 | 0.00503 | -0.046 | 38.69
0 | 0.263 | 0.00407 | -0.047 | 64.686
0.5 | 0.331 | 0.00399 | -0.048 | 82.995
1 | 0.399 | 0.00377 | -0.049 | 105.858
1.5 | 0.467 | 0.00413 | -0.05 | 113.107
2 | 0.533 | 0.00412 | -0.051 | 129.234
2.5 | 0.598 | 0.00449 | -0.052 | 133.359
3 | 0.662 | 0.00717 | -0.052 | 92.326
3.5 | 0.725 | 0.00753 | -0.053 | 96.287
4 | 0.784 | 0.00793 | -0.054 | 98.897
4.5 | 0.84 | 0.00837 | -0.055 | 100.368
5 | 0.884 | 0.00884 | -0.056 | 99.947
5.5 | 0.911 | 0.00941 | -0.057 | 96.865
6 | 0.906 | 0.01019 | -0.057 | 88.88
6.5 | 0.791 | 0.01098 | -0.058 | 72.003
7 | 0.477 | 0.04496 | -0.029 | 10.617
7.5 | 0.617 | 0.01187 | -0.06 | 51.96
8 | 0.647 | 0.01275 | -0.061 | 50.758
8.5 | 0.556 | 0.05408 | -0.031 | 10.287
9 | 0.582 | 0.0589 | -0.03 | 9.882
9.5 | 0.741 | 0.01427 | -0.063 | 51.908
10 | 0.77 | 0.01543 | -0.064 | 49.909
10.5 | 0.79 | 0.01843 | -0.063 | 42.846
11 | 0.688 | 0.07113 | -0.035 | 9.68
11.5 | 0.712 | 0.07937 | -0.034 | 8.975
12 | 0.886 | 0.01958 | -0.066 | 45.249
12.5 | 0.908 | 0.0226 | -0.066 | 40.171
13 | 0.804 | 0.07952 | -0.045 | 10.116
13.5 | 0.819 | 0.09427 | -0.039 | 8.692
14 | 0.845 | 0.1005 | -0.04 | 8.404
14.5 | 0.887 | 0.08711 | -0.048 | 10.188
15 | 0.9 | 0.10277 | -0.043 | 8.753
15.5 | 0.931 | 0.10421 | -0.047 | 8.938
16 | 0.955 | 0.11329 | -0.046 | 8.427
16.5 | 0.973 | 0.11683 | -0.043 | 8.328
17 | 1.006 | 0.11718 | -0.048 | 8.587
17.5 | 1.047 | 0.11226 | -0.053 | 9.324
18 | 1.065 | 0.12529 | -0.052 | 8.501
18.5 | 1.075 | 0.13521 | -0.046 | 7.95
19 | 1.105 | 0.13807 | -0.049 | 8.004
19.5 | 1.145 | 0.13321 | -0.055 | 8.593
20 | 1.18 | 0.13159 | -0.058 | 8.968

## 112. Re 10M Mach 0.50 (2)
BIGFOIL.COM POLAR EXPORT
NACA66-310 a=0.5
NACA66-310 a=0.5 |  |  |  | Cl Max: | 1.0855 | at alpha= | 8 | deg
XFOIL ncrit=9 |  |  |  | L/D Max: | 133.069 | at alpha= | 1 | deg
Re: | 10000000 |  |  | Cd Min: | 0.26429 | at alpha= | -20 | deg
Mach: | 0.5 |  |  | Cl=0 at alpha= | -2.0804 | deg
|  |  |  | @ Cl=0.1, Cd= | 0.0047362
|  |  |  | @ Cl=0.4, Cd= | 0.0030745
|  |  |  | @ Cl=0.6, Cd= | 0.006026
alpha (deg) | Cl | Cd | Cm | Cl/Cd
-20 | -0.7498 | 0.26429 | 0.047 | -2.837
-19.5 | -0.7278 | 0.25585 | 0.0417 | -2.8446
-19 | -0.7064 | 0.24622 | 0.0365 | -2.869
-18.5 | -0.685 | 0.23744 | 0.0313 | -2.8849
-18 | -0.6621 | 0.2301 | 0.0261 | -2.8774
-17.5 | -0.6421 | 0.2222 | 0.0218 | -2.8897
-17 | -0.6209 | 0.21474 | 0.0172 | -2.8914
-16.5 | -0.5998 | 0.20663 | 0.0125 | -2.9028
-16 | -0.5789 | 0.19813 | 0.0076 | -2.9218
-15.5 | -0.5582 | 0.18969 | 0.0028 | -2.9427
-15 | -0.5388 | 0.18084 | -0.0021 | -2.9794
-14.5 | -0.52 | 0.17209 | -0.0069 | -3.0217
-14 | -0.5033 | 0.16262 | -0.0118 | -3.0949
-13.5 | -0.4877 | 0.15327 | -0.0168 | -3.182
-13 | -0.4677 | 0.14589 | -0.0213 | -3.2058
-12.5 | -0.4509 | 0.13755 | -0.026 | -3.2781
-12 | -0.4356 | 0.12921 | -0.0306 | -3.3713
-11.5 | -0.4232 | 0.1203 | -0.0354 | -3.5179
-11 | -0.4127 | 0.11141 | -0.0402 | -3.7043
-10.5 | -0.4058 | 0.1022 | -0.0452 | -3.9706
-10 | -0.3992 | 0.09353 | -0.05 | -4.2681
-9 | -0.3879 | 0.07735 | -0.0592 | -5.0149
-8.5 | -0.3902 | 0.06875 | -0.0644 | -5.6756
-8 | -0.4033 | 0.05916 | -0.0725 | -6.8171
-7.5 | -0.4265 | 0.05238 | -0.0738 | -8.1424
-7 | -0.434 | 0.04512 | -0.0738 | -9.6188
-6.5 | -0.4371 | 0.03652 | -0.0723 | -11.9688
-6 | -0.4318 | 0.02743 | -0.0687 | -15.7419
-5.5 | -0.4102 | 0.01944 | -0.0641 | -21.1008
-5 | -0.3844 | 0.01032 | -0.0588 | -37.2481
-4.5 | -0.3299 | 0.00693 | -0.0556 | -47.6046
-4 | -0.2635 | 0.00605 | -0.0538 | -43.5537
-3.5 | -0.1946 | 0.00561 | -0.053 | -34.6881
-3 | -0.1256 | 0.00533 | -0.0527 | -23.5647
-2.5 | -0.0569 | 0.00513 | -0.0527 | -11.0916
-2 | 0.0109 | 0.00492 | -0.0528 | 2.2154
-1.5 | 0.0789 | 0.00478 | -0.0533 | 16.5063
-1 | 0.1464 | 0.00464 | -0.0538 | 31.5517
-0.5 | 0.2139 | 0.00454 | -0.0544 | 47.1145
0 | 0.2801 | 0.00433 | -0.055 | 64.6882
0.5 | 0.3442 | 0.00385 | -0.0553 | 89.4026
1 | 0.4032 | 0.00303 | -0.0552 | 133.0693
1.5 | 0.4579 | 0.00399 | -0.0539 | 114.7619
2 | 0.5142 | 0.00483 | -0.0528 | 106.4596
2.5 | 0.5678 | 0.00575 | -0.051 | 98.7478
3 | 0.6273 | 0.00626 | -0.0499 | 100.2077
3.5 | 0.691 | 0.00653 | -0.0493 | 105.8193
4 | 0.7542 | 0.00686 | -0.0483 | 109.9417
4.5 | 0.8175 | 0.00718 | -0.047 | 113.8579
5 | 0.8788 | 0.0076 | -0.045 | 115.6316
5.5 | 0.94 | 0.00803 | -0.0426 | 117.061
6 | 0.9963 | 0.00864 | -0.0389 | 115.3125
6.5 | 1.0477 | 0.00934 | -0.0337 | 112.1734
7 | 1.069 | 0.01073 | -0.0233 | 99.6272
7.5 | 1.0741 | 0.01462 | -0.012 | 73.4679
8 | 1.0855 | 0.02355 | -0.0045 | 46.0934
8.5 | 1.0681 | 0.02988 | 0.0052 | 35.7463
9 | 1.0358 | 0.03629 | 0.0138 | 28.5423
9.5 | 0.9943 | 0.04421 | 0.0192 | 22.4904
10 | 0.9629 | 0.0522 | 0.0207 | 18.4464
10.5 | 0.9229 | 0.06301 | 0.0178 | 14.6469
11 | 0.8914 | 0.07563 | 0.0105 | 11.7863
11.5 | 0.8702 | 0.09149 | -0.0013 | 9.5114
12 | 0.8572 | 0.10767 | -0.012 | 7.9614
12.5 | 0.8476 | 0.12148 | -0.0204 | 6.9773
13 | 0.8409 | 0.13504 | -0.0284 | 6.227

## 113. Re 12M Mach 0.00 (1)
BIGFOIL.COM POLAR EXPORT
NACA66-310 a=0.5
NACA66-310 a=0.5 |  |  |  | Cl Max: | 1.042 | at alpha= | 9 | deg
JavaFoil+Calcfoil stall+Eppler ext transition |  |  |  | L/D Max: | 135.107 | at alpha= | 6 | deg
Re: | 12000000 |  |  | Cd Min: | 0.0041 | at alpha= | 1.5 | deg
Mach: | 0 |  |  | Cl=0 at alpha= | -1.9322 | deg
|  |  |  | @ Cl=0.1, Cd= | 0.0049436
|  |  |  | @ Cl=0.4, Cd= | 0.0041186
|  |  |  | @ Cl=0.6, Cd= | 0.005705
alpha (deg) | Cl | Cd | Cm | Cl/Cd
-13 | -0.455 | 0.08454 | -0.011 | -5.384
-12.5 | -0.473 | 0.08123 | -0.011 | -5.822
-12 | -0.489 | 0.07782 | -0.011 | -6.285
-11.5 | -0.499 | 0.0738 | -0.012 | -6.765
-11 | -0.505 | 0.06983 | -0.012 | -7.225
-10.5 | -0.508 | 0.06372 | -0.013 | -7.967
-10 | -0.507 | 0.06029 | -0.013 | -8.403
-9.5 | -0.502 | 0.05631 | -0.014 | -8.916
-9 | -0.494 | 0.05267 | -0.014 | -9.378
-8.5 | -0.481 | 0.04955 | -0.015 | -9.707
-8 | -0.573 | 0.00717 | -0.029 | -80.008
-7.5 | -0.546 | 0.00694 | -0.03 | -78.743
-7 | -0.514 | 0.00668 | -0.031 | -77.063
-6.5 | -0.478 | 0.00692 | -0.031 | -69.033
-6 | -0.436 | 0.00665 | -0.032 | -65.631
-5.5 | -0.391 | 0.00644 | -0.033 | -60.663
-5 | -0.342 | 0.00627 | -0.034 | -54.536
-4.5 | -0.291 | 0.00618 | -0.034 | -47.049
-4 | -0.237 | 0.00607 | -0.035 | -38.995
-3.5 | -0.181 | 0.0056 | -0.036 | -32.273
-3 | -0.124 | 0.00548 | -0.037 | -22.563
-2.5 | -0.066 | 0.00556 | -0.037 | -11.87
-2 | -0.008 | 0.00511 | -0.038 | -1.5
-1.5 | 0.051 | 0.00501 | -0.039 | 10.186
-1 | 0.11 | 0.00493 | -0.039 | 22.29
-0.5 | 0.169 | 0.00427 | -0.04 | 39.551
0 | 0.228 | 0.00427 | -0.041 | 53.402
0.5 | 0.287 | 0.00434 | -0.042 | 66.107
1 | 0.346 | 0.00437 | -0.043 | 79.014
1.5 | 0.404 | 0.0041 | -0.043 | 98.576
2 | 0.462 | 0.00435 | -0.044 | 106.163
2.5 | 0.52 | 0.00464 | -0.045 | 111.901
3 | 0.577 | 0.00582 | -0.046 | 99.072
3.5 | 0.633 | 0.00554 | -0.046 | 114.372
4 | 0.688 | 0.00573 | -0.047 | 120.024
4.5 | 0.742 | 0.00588 | -0.048 | 126.119
5 | 0.793 | 0.00612 | -0.049 | 129.503
5.5 | 0.841 | 0.00628 | -0.049 | 133.81
6 | 0.885 | 0.00655 | -0.05 | 135.107
6.5 | 0.925 | 0.00825 | -0.051 | 112.217
7 | 0.961 | 0.00867 | -0.052 | 110.858
7.5 | 0.991 | 0.0091 | -0.052 | 108.94
8 | 1.016 | 0.00948 | -0.053 | 107.186
8.5 | 1.035 | 0.00996 | -0.054 | 103.987
9 | 1.042 | 0.01046 | -0.054 | 99.563
9.5 | 1.037 | 0.01101 | -0.055 | 94.21
10 | 1.024 | 0.01159 | -0.056 | 88.388
10.5 | 1.003 | 0.01227 | -0.056 | 81.812
11 | 0.975 | 0.01306 | -0.057 | 74.666
11.5 | 0.94 | 0.01405 | -0.057 | 66.882
12 | 0.887 | 0.01732 | -0.057 | 51.212
12.5 | 0.714 | 0.0802 | -0.03 | 8.903
13 | 0.681 | 0.08524 | -0.03 | 7.985
13.5 | 0.646 | 0.09197 | -0.03 | 7.02
14 | 0.611 | 0.09765 | -0.03 | 6.256

## 114. Re 12M Mach 0.00 (2)
BIGFOIL.COM POLAR EXPORT
NACA66-310 a=0.5
NACA66-310 a=0.5 |  |  |  | Cl Max: | 1.7348 | at alpha= | 19.5 | deg
XFOIL ncrit=9 |  |  |  | L/D Max: | 129.257 | at alpha= | 8 | deg
Re: | 12000000 |  |  | Cd Min: | 0.04767 | at alpha= | 20 | deg
Mach: | 0 |  |  | Cl=0 at alpha= | -2.042 | deg
|  |  |  | @ Cl=0.1, Cd= | 0.0044936
|  |  |  | @ Cl=0.4, Cd= | 0.0044725
|  |  |  | @ Cl=0.6, Cd= | 0.0058606
alpha (deg) | Cl | Cd | Cm | Cl/Cd
-18.5 | -1.3476 | 0.04222 | -0.0737 | -31.9185
-18 | -1.4085 | 0.03312 | -0.0722 | -42.5272
-17.5 | -1.4144 | 0.02986 | -0.0686 | -47.3677
-17 | -1.4334 | 0.02666 | -0.0613 | -53.7659
-16.5 | -1.4348 | 0.02454 | -0.0542 | -58.4678
-16 | -1.4129 | 0.02251 | -0.0508 | -62.7677
-15.5 | -1.3857 | 0.02048 | -0.0479 | -67.6611
-15 | -1.3509 | 0.01889 | -0.0458 | -71.514
-14 | -1.2783 | 0.0152 | -0.042 | -84.0987
-13.5 | -1.2357 | 0.01385 | -0.0407 | -89.2202
-13 | -1.1888 | 0.01293 | -0.04 | -91.9412
-12.5 | -1.1401 | 0.01216 | -0.0395 | -93.7582
-12 | -1.0902 | 0.01147 | -0.0391 | -95.048
-11.5 | -1.0394 | 0.01087 | -0.0389 | -95.621
-11 | -0.988 | 0.01026 | -0.0386 | -96.2963
-10.5 | -0.9359 | 0.00973 | -0.0385 | -96.1871
-10 | -0.8846 | 0.009 | -0.0382 | -98.2889
-9 | -0.7782 | 0.00803 | -0.0383 | -96.9116
-8.5 | -0.7238 | 0.00771 | -0.0385 | -93.8781
-8 | -0.669 | 0.00739 | -0.0387 | -90.5277
-7 | -0.5594 | 0.0067 | -0.0391 | -83.4925
-6.5 | -0.5044 | 0.00631 | -0.0393 | -79.9366
-6 | -0.4485 | 0.00608 | -0.0397 | -73.7664
-5.5 | -0.3922 | 0.00589 | -0.0401 | -66.5874
-5 | -0.3358 | 0.00571 | -0.0406 | -58.8091
-4.5 | -0.2796 | 0.00545 | -0.041 | -51.3028
-4 | -0.2232 | 0.00521 | -0.0414 | -42.8407
-3.5 | -0.1664 | 0.00508 | -0.042 | -32.7559
-2.5 | -0.0524 | 0.00476 | -0.043 | -11.0084
-1.5 | 0.062 | 0.00456 | -0.0443 | 13.5965
-1 | 0.1192 | 0.00446 | -0.0449 | 26.7265
-0.5 | 0.1763 | 0.00439 | -0.0455 | 40.1595
0 | 0.2326 | 0.00418 | -0.046 | 55.6459
0.5 | 0.2881 | 0.00391 | -0.0464 | 73.6829
1 | 0.3396 | 0.00414 | -0.0464 | 82.029
2 | 0.4395 | 0.00469 | -0.0459 | 93.71
2.5 | 0.4921 | 0.0052 | -0.0458 | 94.6346
3 | 0.5453 | 0.00561 | -0.0458 | 97.2014
3.5 | 0.5998 | 0.00586 | -0.0459 | 102.3549
4 | 0.6549 | 0.00603 | -0.0463 | 108.607
4.5 | 0.7094 | 0.00628 | -0.0464 | 112.9618
5 | 0.7638 | 0.00649 | -0.0467 | 117.6888
5.5 | 0.8174 | 0.00678 | -0.0467 | 120.5605
6 | 0.8711 | 0.00702 | -0.0468 | 124.0883
6.5 | 0.9234 | 0.00735 | -0.0467 | 125.6327
7 | 0.9757 | 0.00766 | -0.0466 | 127.376
7.5 | 1.0276 | 0.00796 | -0.0464 | 129.0955
8 | 1.078 | 0.00834 | -0.046 | 129.2566
8.5 | 1.1273 | 0.00876 | -0.0454 | 128.6872
9 | 1.1762 | 0.00915 | -0.0447 | 128.5464
9.5 | 1.2221 | 0.00968 | -0.0435 | 126.25
10.5 | 1.3141 | 0.01066 | -0.0413 | 123.2739
11 | 1.3585 | 0.01122 | -0.04 | 121.0784
11.5 | 1.3997 | 0.0119 | -0.0382 | 117.6218
12 | 1.4362 | 0.0126 | -0.0355 | 113.9841
12.5 | 1.4581 | 0.0137 | -0.03 | 106.4307
13 | 1.4872 | 0.01464 | -0.0263 | 101.5847
13.5 | 1.5168 | 0.01563 | -0.023 | 97.0441
14 | 1.5472 | 0.0166 | -0.0201 | 93.2048
14.5 | 1.5734 | 0.0179 | -0.0168 | 87.8994
15 | 1.5974 | 0.01941 | -0.0135 | 82.2978
16 | 1.6452 | 0.02251 | -0.0077 | 73.0875
16.5 | 1.6706 | 0.02399 | -0.0054 | 69.6373
17 | 1.6826 | 0.0266 | -0.002 | 63.2556
17.5 | 1.7032 | 0.0286 | 0.0001 | 59.5524
18 | 1.7148 | 0.03142 | 0.0026 | 54.5767
18.5 | 1.7236 | 0.03465 | 0.0048 | 49.7431
19 | 1.7331 | 0.03803 | 0.0064 | 45.5719
19.5 | 1.7348 | 0.04242 | 0.0078 | 40.8958
20 | 1.7318 | 0.04767 | 0.0085 | 36.3289

## 115. Re 12M Mach 0.10 (1)
BIGFOIL.COM POLAR EXPORT
NACA66-310 a=0.5
NACA66-310 a=0.5 |  |  |  | Cl Max: | 1.036 | at alpha= | 9 | deg
JavaFoil+Calcfoil stall+Eppler ext transition |  |  |  | L/D Max: | 132.157 | at alpha= | 5.5 | deg
Re: | 12000000 |  |  | Cd Min: | 0.00414 | at alpha= | 1.5 | deg
Mach: | 0.1 |  |  | Cl=0 at alpha= | -1.9322 | deg
|  |  |  | @ Cl=0.1, Cd= | 0.0049468
|  |  |  | @ Cl=0.4, Cd= | 0.0041644
|  |  |  | @ Cl=0.6, Cd= | 0.0958
alpha (deg) | Cl | Cd | Cm | Cl/Cd
-13 | -0.424 | 0.08546 | -0.011 | -4.966
-12.5 | -0.446 | 0.08197 | -0.011 | -5.436
-12 | -0.465 | 0.07738 | -0.011 | -6.012
-11.5 | -0.479 | 0.07368 | -0.012 | -6.498
-11 | -0.488 | 0.06829 | -0.012 | -7.138
-10.5 | -0.493 | 0.06565 | -0.012 | -7.504
-10 | -0.495 | 0.06121 | -0.013 | -8.082
-9.5 | -0.493 | 0.05685 | -0.013 | -8.669
-9 | -0.487 | 0.05311 | -0.014 | -9.161
-8.5 | -0.476 | 0.05008 | -0.015 | -9.496
-8 | -0.569 | 0.00715 | -0.029 | -79.656
-7.5 | -0.544 | 0.00695 | -0.03 | -78.311
-7 | -0.514 | 0.00668 | -0.031 | -76.934
-6.5 | -0.478 | 0.00693 | -0.032 | -68.899
-6 | -0.437 | 0.0067 | -0.032 | -65.205
-5.5 | -0.392 | 0.00648 | -0.033 | -60.46
-5 | -0.343 | 0.0063 | -0.034 | -54.53
-4.5 | -0.292 | 0.00616 | -0.034 | -47.374
-4 | -0.238 | 0.00567 | -0.035 | -41.966
-3.5 | -0.182 | 0.00558 | -0.036 | -32.528
-3 | -0.124 | 0.00546 | -0.037 | -22.75
-2.5 | -0.066 | 0.00519 | -0.037 | -12.767
-2 | -0.008 | 0.00508 | -0.038 | -1.514
-1.5 | 0.051 | 0.00498 | -0.039 | 10.287
-1 | 0.11 | 0.00494 | -0.04 | 22.341
-0.5 | 0.17 | 0.00426 | -0.04 | 39.858
0 | 0.229 | 0.00432 | -0.041 | 53.053
0.5 | 0.288 | 0.00432 | -0.042 | 66.8
1 | 0.347 | 0.00438 | -0.043 | 79.25
1.5 | 0.406 | 0.00414 | -0.043 | 98.238
2 | 0.464 | 0.00438 | -0.044 | 105.953
2.5 | 0.522 | 0.00468 | -0.045 | 111.561
3 | 0.58 | 0.00586 | -0.046 | 98.822
3.5 | 0.636 | 0.00559 | -0.047 | 113.856
4 | 0.692 | 0.00572 | -0.047 | 120.971
4.5 | 0.746 | 0.00596 | -0.048 | 125.016
5 | 0.796 | 0.00612 | -0.049 | 130.147
5.5 | 0.844 | 0.00639 | -0.05 | 132.157
6 | 0.888 | 0.00796 | -0.05 | 111.576
6.5 | 0.928 | 0.0083 | -0.051 | 111.835
7 | 0.963 | 0.0087 | -0.052 | 110.68
7.5 | 0.992 | 0.00917 | -0.053 | 108.222
8 | 1.016 | 0.00949 | -0.053 | 107.066
8.5 | 1.033 | 0.01003 | -0.054 | 102.91
9 | 1.036 | 0.01057 | -0.055 | 98.08
9.5 | 1.028 | 0.01113 | -0.055 | 92.371
10 | 1.011 | 0.01178 | -0.056 | 85.819
10.5 | 0.984 | 0.01251 | -0.057 | 78.668
11 | 0.95 | 0.01338 | -0.057 | 71.02
11.5 | 0.906 | 0.01483 | -0.057 | 61.101
12 | 0.726 | 0.06953 | -0.036 | 10.443
12.5 | 0.681 | 0.08137 | -0.03 | 8.37
13 | 0.643 | 0.08708 | -0.03 | 7.385
13.5 | 0.605 | 0.09142 | -0.03 | 6.615
14 | 0.566 | 0.0958 | -0.03 | 5.908

## 116. Re 12M Mach 0.10 (2)
BIGFOIL.COM POLAR EXPORT
NACA66-310 a=0.5
NACA66-310 a=0.5 |  |  |  | Cl Max: | 1.706 | at alpha= | 19 | deg
XFOIL ncrit=9 |  |  |  | L/D Max: | 128.853 | at alpha= | 7.5 | deg
Re: | 12000000 |  |  | Cd Min: | 0.05619 | at alpha= | 20 | deg
Mach: | 0.1 |  |  | Cl=0 at alpha= | -2.0426 | deg
|  |  |  | @ Cl=0.1, Cd= | 0.0045013
|  |  |  | @ Cl=0.4, Cd= | 0.0044575
|  |  |  | @ Cl=0.6, Cd= | 0.0058569
alpha (deg) | Cl | Cd | Cm | Cl/Cd
-16.5 | -1.2636 | 0.03623 | -0.0753 | -34.8772
-16 | -1.3197 | 0.03027 | -0.067 | -43.5976
-15.5 | -1.3536 | 0.02557 | -0.057 | -52.937
-15 | -1.3368 | 0.02261 | -0.0529 | -59.1243
-14.5 | -1.309 | 0.02017 | -0.0498 | -64.8984
-14 | -1.2731 | 0.01825 | -0.0476 | -69.7589
-13.5 | -1.2391 | 0.01575 | -0.0451 | -78.673
-13 | -1.1974 | 0.01402 | -0.0434 | -85.4066
-12.5 | -1.1501 | 0.0129 | -0.0423 | -89.155
-12 | -1.1005 | 0.01201 | -0.0415 | -91.632
-11.5 | -1.0492 | 0.0113 | -0.041 | -92.8496
-11 | -0.9973 | 0.0106 | -0.0405 | -94.0849
-10 | -0.8915 | 0.00939 | -0.0399 | -94.9414
-9.5 | -0.8391 | 0.00865 | -0.0395 | -97.0058
-9 | -0.7849 | 0.00816 | -0.0394 | -96.1887
-7 | -0.5634 | 0.00678 | -0.0398 | -83.0973
-6.5 | -0.508 | 0.00636 | -0.0399 | -79.8742
-6 | -0.4517 | 0.00611 | -0.0402 | -73.928
-5.5 | -0.3949 | 0.00591 | -0.0406 | -66.819
-4.5 | -0.2813 | 0.00546 | -0.0414 | -51.5201
-4 | -0.2246 | 0.00522 | -0.0417 | -43.0268
-3.5 | -0.1673 | 0.00508 | -0.0423 | -32.9331
-3 | -0.1098 | 0.00495 | -0.0428 | -22.1818
-2.5 | -0.0526 | 0.00477 | -0.0433 | -11.0273
-2 | 0.0049 | 0.00467 | -0.0439 | 1.0493
-1.5 | 0.0625 | 0.00456 | -0.0445 | 13.7061
-1 | 0.12 | 0.00447 | -0.0451 | 26.8456
-0.5 | 0.1775 | 0.00439 | -0.0457 | 40.4328
0 | 0.2341 | 0.00418 | -0.0463 | 56.0048
0.5 | 0.2899 | 0.00391 | -0.0467 | 74.1432
1 | 0.3417 | 0.00412 | -0.0467 | 82.9369
2 | 0.4419 | 0.0047 | -0.0461 | 94.0213
2.5 | 0.4947 | 0.00521 | -0.046 | 94.952
3 | 0.5481 | 0.00563 | -0.0459 | 97.3535
3.5 | 0.603 | 0.00587 | -0.0461 | 102.7257
4 | 0.6584 | 0.00605 | -0.0464 | 108.8264
5 | 0.768 | 0.00651 | -0.0467 | 117.9724
5.5 | 0.822 | 0.0068 | -0.0468 | 120.8824
6 | 0.8759 | 0.00705 | -0.0468 | 124.2411
6.5 | 0.9286 | 0.00739 | -0.0466 | 125.6563
7.5 | 1.0334 | 0.00802 | -0.0462 | 128.8529
8 | 1.0839 | 0.00842 | -0.0456 | 128.7292
9 | 1.1828 | 0.00925 | -0.0441 | 127.8703
9.5 | 1.2283 | 0.00984 | -0.0426 | 124.8272
10 | 1.2723 | 0.01031 | -0.0407 | 123.4045
10.5 | 1.3212 | 0.01082 | -0.0401 | 122.1072
11 | 1.3647 | 0.01145 | -0.0384 | 119.1878
11.5 | 1.4036 | 0.01228 | -0.0359 | 114.2997
12 | 1.434 | 0.01303 | -0.0317 | 110.0537
12.5 | 1.4587 | 0.01418 | -0.0267 | 102.8702
13 | 1.4891 | 0.01516 | -0.0232 | 98.2256
13.5 | 1.5184 | 0.01628 | -0.0197 | 93.2678
14 | 1.5489 | 0.01735 | -0.0166 | 89.2738
14.5 | 1.574 | 0.01884 | -0.0131 | 83.5456
15 | 1.5956 | 0.02064 | -0.0094 | 77.3062
16 | 1.6405 | 0.02421 | -0.0033 | 67.7613
16.5 | 1.6658 | 0.02585 | -0.0009 | 64.441
17 | 1.6723 | 0.02908 | 0.0027 | 57.5069
17.5 | 1.691 | 0.03141 | 0.0049 | 53.8364
18 | 1.6985 | 0.03486 | 0.0074 | 48.7235
18.5 | 1.7014 | 0.03898 | 0.0094 | 43.648
19 | 1.706 | 0.04326 | 0.0107 | 39.436
19.5 | 1.7004 | 0.049 | 0.0113 | 34.702
20 | 1.687 | 0.05619 | 0.0108 | 30.0231

## 117. Re 12M Mach 0.25 (1)
BIGFOIL.COM POLAR EXPORT
NACA66-310 a=0.5
NACA66-310 a=0.5 |  |  |  | Cl Max: | 1.004 | at alpha= | 8.5 | deg
JavaFoil+Calcfoil stall+Eppler ext transition |  |  |  | L/D Max: | 130.322 | at alpha= | 5 | deg
Re: | 12000000 |  |  | Cd Min: | 0.00414 | at alpha= | 1.5 | deg
Mach: | 0.25 |  |  | Cl=0 at alpha= | -1.9344 | deg
|  |  |  | @ Cl=0.1, Cd= | 0.0049573
|  |  |  | @ Cl=0.4, Cd= | 0.09573
|  |  |  | @ Cl=0.6, Cd= | 0.09573
alpha (deg) | Cl | Cd | Cm | Cl/Cd
-11.5 | -0.29 | 0.07387 | -0.012 | -3.926
-11 | -0.33 | 0.07032 | -0.012 | -4.687
-10.5 | -0.364 | 0.06682 | -0.013 | -5.442
-10 | -0.392 | 0.06246 | -0.013 | -6.27
-9.5 | -0.413 | 0.05903 | -0.013 | -6.989
-9 | -0.425 | 0.06046 | -0.012 | -7.028
-8.5 | -0.432 | 0.05282 | -0.014 | -8.181
-8 | -0.432 | 0.0476 | -0.015 | -9.069
-7.5 | -0.423 | 0.04468 | -0.016 | -9.464
-7 | -0.413 | 0.03777 | -0.02 | -10.921
-6.5 | -0.474 | 0.00663 | -0.032 | -71.524
-6 | -0.438 | 0.00632 | -0.033 | -69.382
-5.5 | -0.396 | 0.00612 | -0.034 | -64.72
-5 | -0.349 | 0.00588 | -0.035 | -59.375
-4.5 | -0.298 | 0.00578 | -0.035 | -51.48
-4 | -0.243 | 0.00571 | -0.036 | -42.617
-3.5 | -0.186 | 0.00564 | -0.037 | -32.978
-3 | -0.127 | 0.00551 | -0.038 | -23.141
-2.5 | -0.068 | 0.00517 | -0.038 | -13.155
-2 | -0.008 | 0.00512 | -0.039 | -1.543
-1.5 | 0.053 | 0.00502 | -0.04 | 10.489
-1 | 0.113 | 0.00494 | -0.041 | 22.945
-0.5 | 0.174 | 0.00491 | -0.042 | 35.51
0 | 0.235 | 0.00429 | -0.042 | 54.92
0.5 | 0.296 | 0.00434 | -0.043 | 68.217
1 | 0.357 | 0.00439 | -0.044 | 81.293
1.5 | 0.418 | 0.00414 | -0.045 | 100.799
2 | 0.477 | 0.0044 | -0.045 | 108.506
2.5 | 0.536 | 0.00473 | -0.046 | 113.434
3 | 0.595 | 0.00547 | -0.047 | 108.855
3.5 | 0.653 | 0.00566 | -0.048 | 115.355
4 | 0.709 | 0.00582 | -0.049 | 121.901
4.5 | 0.764 | 0.00607 | -0.049 | 125.865
5 | 0.815 | 0.00625 | -0.05 | 130.322
5.5 | 0.862 | 0.00786 | -0.051 | 109.719
6 | 0.904 | 0.00821 | -0.052 | 110.088
6.5 | 0.94 | 0.00864 | -0.052 | 108.772
7 | 0.969 | 0.00912 | -0.053 | 106.29
7.5 | 0.99 | 0.0096 | -0.054 | 103.147
8 | 1.002 | 0.00999 | -0.055 | 100.379
8.5 | 1.004 | 0.01072 | -0.055 | 93.632
9 | 0.985 | 0.01133 | -0.056 | 86.967
9.5 | 0.946 | 0.01204 | -0.057 | 78.605
10 | 0.739 | 0.05688 | -0.035 | 12.992
10.5 | 0.686 | 0.05988 | -0.035 | 11.453
11 | 0.615 | 0.06877 | -0.03 | 8.939
11.5 | 0.542 | 0.07475 | -0.029 | 7.247
12 | 0.463 | 0.08047 | -0.029 | 5.749
12.5 | 0.378 | 0.08611 | -0.029 | 4.39
13 | 0.286 | 0.0908 | -0.03 | 3.147
13.5 | 0.164 | 0.09573 | -0.031 | 1.718

## 118. Re 12M Mach 0.25 (2)
BIGFOIL.COM POLAR EXPORT
NACA66-310 a=0.5
NACA66-310 a=0.5 |  |  |  | Cl Max: | 1.4731 | at alpha= | 14 | deg
XFOIL ncrit=9 |  |  |  | L/D Max: | 127.258 | at alpha= | 7 | deg
Re: | 12000000 |  |  | Cd Min: | 0.24447 | at alpha= | 20 | deg
Mach: | 0.25 |  |  | Cl=0 at alpha= | -2.0481 | deg
|  |  |  | @ Cl=0.1, Cd= | 0.0045134
|  |  |  | @ Cl=0.4, Cd= | 0.0041866
|  |  |  | @ Cl=0.6, Cd= | 0.0058702
alpha (deg) | Cl | Cd | Cm | Cl/Cd
-15.5 | -0.551 | 0.16949 | -0.0027 | -3.2509
-14.5 | -0.5507 | 0.14454 | -0.0145 | -3.81
-14 | -0.5387 | 0.13688 | -0.0189 | -3.9356
-13.5 | -0.5249 | 0.12977 | -0.023 | -4.0448
-13 | -0.5117 | 0.12272 | -0.027 | -4.1697
-12.5 | -0.5934 | 0.09469 | -0.0417 | -6.2668
-12 | -0.6264 | 0.08028 | -0.0507 | -7.8027
-11.5 | -0.6279 | 0.07227 | -0.056 | -8.6883
-11 | -0.8329 | 0.04196 | -0.0648 | -19.8499
-10.5 | -0.9778 | 0.01444 | -0.0524 | -67.7147
-10 | -0.9306 | 0.01204 | -0.0499 | -77.2924
-9.5 | -0.876 | 0.01071 | -0.0483 | -81.7927
-9 | -0.8199 | 0.00963 | -0.0469 | -85.1402
-8.5 | -0.7636 | 0.00863 | -0.0456 | -88.482
-8 | -0.7049 | 0.00804 | -0.0448 | -87.6741
-7.5 | -0.6458 | 0.0076 | -0.0442 | -84.9737
-7 | -0.5864 | 0.00723 | -0.0439 | -81.1065
-6.5 | -0.528 | 0.00671 | -0.0434 | -78.6885
-6 | -0.4694 | 0.0063 | -0.0432 | -74.5079
-5.5 | -0.4099 | 0.00604 | -0.0432 | -67.8642
-4.5 | -0.2908 | 0.00559 | -0.0435 | -52.0215
-4 | -0.2319 | 0.0053 | -0.0437 | -43.7547
-3.5 | -0.1726 | 0.00512 | -0.044 | -33.7109
-2.5 | -0.0536 | 0.0048 | -0.045 | -11.1667
-2 | 0.0057 | 0.00468 | -0.0455 | 1.2179
-1 | 0.1246 | 0.00447 | -0.0467 | 27.8747
-0.5 | 0.1839 | 0.00439 | -0.0473 | 41.8907
0 | 0.2423 | 0.00419 | -0.0478 | 57.8282
0.5 | 0.2998 | 0.0039 | -0.0483 | 76.8718
1 | 0.3534 | 0.00403 | -0.0483 | 87.6923
1.5 | 0.401 | 0.00419 | -0.0475 | 95.7041
2 | 0.4551 | 0.00474 | -0.0474 | 96.0127
2.5 | 0.5089 | 0.0053 | -0.0471 | 96.0189
3 | 0.5638 | 0.00573 | -0.0469 | 98.3944
3.5 | 0.6206 | 0.00595 | -0.047 | 104.3025
4 | 0.6776 | 0.00616 | -0.0471 | 110
4.5 | 0.7345 | 0.0064 | -0.0472 | 114.7656
5 | 0.7907 | 0.00667 | -0.0471 | 118.5457
5.5 | 0.8469 | 0.00695 | -0.0469 | 121.8561
6 | 0.9023 | 0.00726 | -0.0465 | 124.2837
6.5 | 0.957 | 0.00762 | -0.0459 | 125.5906
7 | 1.0117 | 0.00795 | -0.0453 | 127.2579
7.5 | 1.0646 | 0.00839 | -0.0442 | 126.8892
8 | 1.117 | 0.00883 | -0.043 | 126.5006
8.5 | 1.1679 | 0.00933 | -0.0415 | 125.1768
9 | 1.2157 | 0.00997 | -0.0392 | 121.9358
9.5 | 1.2622 | 0.01054 | -0.0367 | 119.7533
10 | 1.307 | 0.01118 | -0.0338 | 116.9052
10.5 | 1.3479 | 0.01206 | -0.0303 | 111.7662
11 | 1.3773 | 0.01307 | -0.0246 | 105.3787
11.5 | 1.4071 | 0.01436 | -0.0194 | 97.9875
12 | 1.4363 | 0.01588 | -0.0145 | 90.4471
12.5 | 1.4546 | 0.01842 | -0.0086 | 78.9685
13 | 1.4668 | 0.02154 | -0.0026 | 68.0966
13.5 | 1.473 | 0.02513 | 0.0032 | 58.6152
14 | 1.4731 | 0.02919 | 0.0086 | 50.4659
14.5 | 1.4351 | 0.03671 | 0.0147 | 39.0929
15 | 1.3565 | 0.04907 | 0.0183 | 27.6442
15.5 | 1.3712 | 0.05281 | 0.0189 | 25.9648
16 | 1.2803 | 0.07072 | 0.0136 | 18.1038
16.5 | 1.2739 | 0.07962 | 0.009 | 15.9997
17 | 1.2 | 0.10305 | -0.0067 | 11.6448
17.5 | 1.1863 | 0.11758 | -0.0167 | 10.0893
18 | 1.011 | 0.17304 | -0.0511 | 5.8426
18.5 | 0.967 | 0.19819 | -0.0656 | 4.8792
19.5 | 0.9402 | 0.23633 | -0.0846 | 3.9783
20 | 0.9536 | 0.24447 | -0.0895 | 3.9007

## 119. Re 12M Mach 0.50 (1)
BIGFOIL.COM POLAR EXPORT
NACA66-310 a=0.5
NACA66-310 a=0.5 |  |  |  | Cl Max: | 1.168 | at alpha= | 20 | deg
JavaFoil+Calcfoil stall+Eppler ext transition |  |  |  | L/D Max: | 129.598 | at alpha= | 2.5 | deg
Re: | 12000000 |  |  | Cd Min: | 0.00422 | at alpha= | 2 | deg
Mach: | 0.5 |  |  | Cl=0 at alpha= | -1.9338 | deg
|  |  |  | @ Cl=0.1, Cd= | 0.0050437
|  |  |  | @ Cl=0.4, Cd= | 0.0044878
|  |  |  | @ Cl=0.6, Cd= | 0.0046941
alpha (deg) | Cl | Cd | Cm | Cl/Cd
-20 | -0.972 | 0.14425 | -0.01 | -6.741
-19.5 | -0.943 | 0.14062 | -0.01 | -6.707
-19 | -0.916 | 0.13654 | -0.011 | -6.706
-18.5 | -0.89 | 0.1295 | -0.011 | -6.87
-18 | -0.864 | 0.12228 | -0.011 | -7.065
-17.5 | -0.839 | 0.1239 | -0.012 | -6.771
-17 | -0.812 | 0.11817 | -0.012 | -6.87
-16.5 | -0.785 | 0.11122 | -0.012 | -7.061
-16 | -0.761 | 0.10256 | -0.013 | -7.421
-15.5 | -0.738 | 0.09365 | -0.014 | -7.878
-15 | -0.727 | 0.07459 | -0.017 | -9.746
-14.5 | -0.677 | 0.09967 | -0.013 | -6.788
-14 | -0.651 | 0.09148 | -0.014 | -7.114
-13.5 | -0.627 | 0.08268 | -0.015 | -7.581
-13 | -0.602 | 0.07604 | -0.016 | -7.918
-12.5 | -0.583 | 0.06439 | -0.018 | -9.061
-12 | -0.656 | 0.01241 | -0.027 | -52.889
-11.5 | -0.515 | 0.07459 | -0.015 | -6.905
-11 | -0.488 | 0.07111 | -0.015 | -6.86
-10.5 | -0.462 | 0.06421 | -0.016 | -7.195
-10 | -0.437 | 0.05795 | -0.017 | -7.546
-9.5 | -0.42 | 0.04575 | -0.022 | -9.182
-9 | -0.47 | 0.00902 | -0.032 | -52.138
-8.5 | -0.438 | 0.00754 | -0.033 | -58.088
-8 | -0.327 | 0.05034 | -0.017 | -6.491
-7.5 | -0.299 | 0.04837 | -0.016 | -6.189
-7 | -0.273 | 0.04402 | -0.017 | -6.202
-6.5 | -0.247 | 0.04048 | -0.019 | -6.094
-6 | -0.272 | 0.00677 | -0.037 | -40.117
-5.5 | -0.192 | 0.03835 | -0.018 | -5.004
-5 | -0.271 | 0.03581 | -0.018 | -7.567
-4.5 | -0.312 | 0.00593 | -0.04 | -52.597
-4 | -0.263 | 0.00574 | -0.04 | -45.847
-3.5 | -0.204 | 0.00565 | -0.041 | -36.104
-3 | -0.141 | 0.00549 | -0.042 | -25.659
-2.5 | -0.076 | 0.00537 | -0.043 | -14.052
-2 | -0.009 | 0.00521 | -0.044 | -1.689
-1.5 | 0.059 | 0.00511 | -0.045 | 11.482
-1 | 0.127 | 0.005 | -0.046 | 25.312
-0.5 | 0.195 | 0.00491 | -0.046 | 39.713
0 | 0.263 | 0.0043 | -0.047 | 61.19
0.5 | 0.331 | 0.00436 | -0.048 | 75.904
1 | 0.399 | 0.00449 | -0.049 | 88.947
1.5 | 0.467 | 0.00434 | -0.05 | 107.638
2 | 0.533 | 0.00422 | -0.051 | 126.045
2.5 | 0.598 | 0.00462 | -0.052 | 129.598
3 | 0.662 | 0.00699 | -0.052 | 94.83
3.5 | 0.725 | 0.00729 | -0.053 | 99.393
4 | 0.785 | 0.00768 | -0.054 | 102.131
4.5 | 0.84 | 0.00812 | -0.055 | 103.45
5 | 0.884 | 0.00858 | -0.056 | 103.09
5.5 | 0.912 | 0.00912 | -0.057 | 100.022
6 | 0.906 | 0.00987 | -0.057 | 91.809
6.5 | 0.792 | 0.01067 | -0.058 | 74.175
7 | 0.478 | 0.04403 | -0.031 | 10.861
7.5 | 0.617 | 0.0115 | -0.06 | 53.713
8 | 0.648 | 0.01235 | -0.061 | 52.464
8.5 | 0.557 | 0.05346 | -0.031 | 10.415
9 | 0.582 | 0.05824 | -0.03 | 9.993
9.5 | 0.742 | 0.0138 | -0.063 | 53.723
10 | 0.771 | 0.0149 | -0.064 | 51.738
10.5 | 0.794 | 0.01731 | -0.064 | 45.899
11 | 0.69 | 0.0709 | -0.036 | 9.729
11.5 | 0.713 | 0.07803 | -0.034 | 9.137
12 | 0.888 | 0.01876 | -0.066 | 47.331
12.5 | 0.912 | 0.02122 | -0.067 | 42.976
13 | 0.839 | 0.05948 | -0.054 | 14.098
13.5 | 0.821 | 0.0925 | -0.041 | 8.877
14 | 0.845 | 0.0995 | -0.04 | 8.492
14.5 | 0.994 | 0.0357 | -0.066 | 27.844
15 | 0.906 | 0.09767 | -0.046 | 9.274
15.5 | 0.939 | 0.09782 | -0.05 | 9.6
16 | 0.957 | 0.11054 | -0.047 | 8.658
16.5 | 0.975 | 0.11421 | -0.044 | 8.537
17 | 1.018 | 0.10752 | -0.052 | 9.469
17.5 | 1.054 | 0.10602 | -0.055 | 9.943
18 | 1.071 | 0.11946 | -0.054 | 8.962
18.5 | 1.079 | 0.13958 | -0.048 | 7.733
19 | 1.109 | 0.14183 | -0.051 | 7.818
19.5 | 1.139 | 0.14254 | -0.053 | 7.991
20 | 1.168 | 0.1466 | -0.055 | 7.964

## 120. Re 12M Mach 0.50 (2)
BIGFOIL.COM POLAR EXPORT
NACA66-310 a=0.5
NACA66-310 a=0.5 |  |  |  | Cl Max: | 1.0053 | at alpha= | 6 | deg
XFOIL ncrit=9 |  |  |  | L/D Max: | 121.802 | at alpha= | 5.5 | deg
Re: | 12000000 |  |  | Cd Min: | 0.23021 | at alpha= | -18 | deg
Mach: | 0.5 |  |  | Cl=0 at alpha= | -2.0749 | deg
|  |  |  | @ Cl=0.1, Cd= | 0.0045946
|  |  |  | @ Cl=0.4, Cd= | 0.0037012
|  |  |  | @ Cl=0.6, Cd= | 0.0059087
alpha (deg) | Cl | Cd | Cm | Cl/Cd
-18 | -0.6642 | 0.23021 | 0.0268 | -2.8852
-17.5 | -0.6438 | 0.22207 | 0.0222 | -2.8991
-17 | -0.6215 | 0.21469 | 0.0174 | -2.8949
-16.5 | -0.6 | 0.20667 | 0.0125 | -2.9032
-16 | -0.5791 | 0.19807 | 0.0076 | -2.9237
-15.5 | -0.5582 | 0.18973 | 0.0028 | -2.9421
-15 | -0.5392 | 0.18062 | -0.0021 | -2.9853
-14.5 | -0.5209 | 0.17161 | -0.007 | -3.0354
-14 | -0.5046 | 0.16201 | -0.012 | -3.1146
-13.5 | -0.4867 | 0.1535 | -0.0167 | -3.1707
-13 | -0.4695 | 0.14512 | -0.0216 | -3.2353
-12.5 | -0.4532 | 0.1367 | -0.0263 | -3.3153
-12 | -0.4382 | 0.12829 | -0.031 | -3.4157
-11.5 | -0.4258 | 0.11944 | -0.0358 | -3.565
-11 | -0.4161 | 0.11042 | -0.0407 | -3.7683
-10.5 | -0.4083 | 0.10146 | -0.0457 | -4.0242
-10 | -0.403 | 0.09262 | -0.0506 | -4.3511
-9.5 | -0.392 | 0.08529 | -0.0548 | -4.5961
-9 | -0.3949 | 0.076 | -0.0601 | -5.1961
-8.5 | -0.399 | 0.06719 | -0.0656 | -5.9384
-8 | -0.4158 | 0.05747 | -0.0742 | -7.2351
-7.5 | -0.4391 | 0.05115 | -0.0738 | -8.5846
-7 | -0.4427 | 0.0439 | -0.0738 | -10.0843
-6.5 | -0.4445 | 0.03539 | -0.072 | -12.56
-6 | -0.4383 | 0.02629 | -0.0682 | -16.6717
-5.5 | -0.418 | 0.01801 | -0.0633 | -23.2093
-5 | -0.3929 | 0.00879 | -0.058 | -44.6985
-4.5 | -0.3334 | 0.00651 | -0.0551 | -51.2135
-4 | -0.2644 | 0.0059 | -0.0537 | -44.8136
-3.5 | -0.1961 | 0.00538 | -0.0527 | -36.4498
-3 | -0.1268 | 0.00513 | -0.0524 | -24.7173
-2.5 | -0.0579 | 0.00498 | -0.0525 | -11.6265
-2 | 0.0102 | 0.00476 | -0.0527 | 2.1429
-1 | 0.1459 | 0.00451 | -0.0537 | 32.3503
0 | 0.2802 | 0.00427 | -0.055 | 65.6206
0.5 | 0.3446 | 0.0039 | -0.0553 | 88.359
1 | 0.4059 | 0.00368 | -0.0554 | 110.2989
1.5 | 0.4553 | 0.0042 | -0.0536 | 108.4048
2 | 0.5129 | 0.00491 | -0.0526 | 104.4603
2.5 | 0.5687 | 0.0057 | -0.0512 | 99.7719
3 | 0.6302 | 0.00611 | -0.0504 | 103.1424
3.5 | 0.6944 | 0.00635 | -0.0498 | 109.3543
4 | 0.7582 | 0.00664 | -0.049 | 114.1867
4.5 | 0.8218 | 0.00697 | -0.0478 | 117.9053
5 | 0.8846 | 0.00735 | -0.046 | 120.3537
5.5 | 0.9464 | 0.00777 | -0.0437 | 121.8018
6 | 1.0053 | 0.00832 | -0.0403 | 120.8293

## 121. Re 14M Mach 0.00 (1)
BIGFOIL.COM POLAR EXPORT
NACA66-310 a=0.5
NACA66-310 a=0.5 |  |  |  | Cl Max: | 1.043 | at alpha= | 9 | deg
JavaFoil+Calcfoil stall+Eppler ext transition |  |  |  | L/D Max: | 138.336 | at alpha= | 6 | deg
Re: | 14000000 |  |  | Cd Min: | 0.00453 | at alpha= | 0 | deg
Mach: | 0 |  |  | Cl=0 at alpha= | -1.9322 | deg
|  |  |  | @ Cl=0.1, Cd= | 0.0050209
|  |  |  | @ Cl=0.4, Cd= | 0.0046752
|  |  |  | @ Cl=0.6, Cd= | 0.0057939
alpha (deg) | Cl | Cd | Cm | Cl/Cd
-13 | -0.455 | 0.08487 | -0.011 | -5.364
-12.5 | -0.473 | 0.0809 | -0.011 | -5.848
-12 | -0.489 | 0.07619 | -0.012 | -6.423
-11.5 | -0.499 | 0.07257 | -0.012 | -6.881
-11 | -0.505 | 0.0693 | -0.012 | -7.283
-10.5 | -0.508 | 0.06327 | -0.013 | -8.026
-10 | -0.507 | 0.05987 | -0.013 | -8.466
-9.5 | -0.502 | 0.05597 | -0.014 | -8.976
-9 | -0.494 | 0.05223 | -0.015 | -9.463
-8.5 | -0.481 | 0.049 | -0.015 | -9.827
-8 | -0.573 | 0.00701 | -0.029 | -81.796
-7.5 | -0.547 | 0.00682 | -0.03 | -80.187
-7 | -0.515 | 0.00703 | -0.031 | -73.138
-6.5 | -0.478 | 0.00677 | -0.031 | -70.541
-6 | -0.436 | 0.00653 | -0.032 | -66.812
-5.5 | -0.391 | 0.00639 | -0.033 | -61.181
-5 | -0.342 | 0.00623 | -0.034 | -54.938
-4.5 | -0.291 | 0.00616 | -0.034 | -47.179
-4 | -0.237 | 0.00605 | -0.035 | -39.132
-3.5 | -0.181 | 0.00592 | -0.036 | -30.515
-3 | -0.124 | 0.00582 | -0.037 | -21.238
-2.5 | -0.066 | 0.00546 | -0.037 | -12.085
-2 | -0.008 | 0.00539 | -0.038 | -1.421
-1.5 | 0.051 | 0.00527 | -0.039 | 9.669
-1 | 0.11 | 0.00497 | -0.039 | 22.094
-0.5 | 0.169 | 0.00496 | -0.04 | 34.036
0 | 0.228 | 0.00453 | -0.041 | 50.33
0.5 | 0.287 | 0.00456 | -0.042 | 62.839
1 | 0.346 | 0.00461 | -0.043 | 75.044
1.5 | 0.404 | 0.00468 | -0.043 | 86.352
2 | 0.462 | 0.00482 | -0.044 | 95.873
2.5 | 0.52 | 0.00471 | -0.045 | 110.421
3 | 0.577 | 0.00572 | -0.046 | 100.853
3.5 | 0.633 | 0.0059 | -0.046 | 107.268
4 | 0.688 | 0.00561 | -0.047 | 122.752
4.5 | 0.742 | 0.00575 | -0.048 | 129.152
5 | 0.793 | 0.00598 | -0.049 | 132.675
5.5 | 0.841 | 0.00613 | -0.049 | 137.185
6 | 0.885 | 0.0064 | -0.05 | 138.336
6.5 | 0.926 | 0.00805 | -0.051 | 115.021
7 | 0.961 | 0.00846 | -0.052 | 113.618
7.5 | 0.992 | 0.00884 | -0.052 | 112.142
8 | 1.017 | 0.00925 | -0.053 | 109.923
8.5 | 1.036 | 0.00969 | -0.054 | 106.871
9 | 1.043 | 0.01017 | -0.054 | 102.552
9.5 | 1.038 | 0.01071 | -0.055 | 96.894
10 | 1.025 | 0.01128 | -0.056 | 90.857
10.5 | 1.005 | 0.01193 | -0.056 | 84.187
11 | 0.977 | 0.01268 | -0.057 | 77.029
11.5 | 0.942 | 0.01355 | -0.057 | 69.517
12 | 0.894 | 0.01585 | -0.057 | 56.419
12.5 | 0.715 | 0.07923 | -0.031 | 9.022
13 | 0.681 | 0.08428 | -0.031 | 8.081
13.5 | 0.646 | 0.09116 | -0.03 | 7.085
14 | 0.611 | 0.09687 | -0.03 | 6.309

## 122. Re 14M Mach 0.00 (2)
BIGFOIL.COM POLAR EXPORT
NACA66-310 a=0.5
NACA66-310 a=0.5 |  |  |  | Cl Max: | 1.7645 | at alpha= | 20 | deg
XFOIL ncrit=9 |  |  |  | L/D Max: | 132.638 | at alpha= | 7.5 | deg
Re: | 14000000 |  |  | Cd Min: | 0.0441 | at alpha= | 20 | deg
Mach: | 0 |  |  | Cl=0 at alpha= | -2.037 | deg
|  |  |  | @ Cl=0.1, Cd= | 0.0044016
|  |  |  | @ Cl=0.4, Cd= | 0.0043933
|  |  |  | @ Cl=0.6, Cd= | 0.0057351
alpha (deg) | Cl | Cd | Cm | Cl/Cd
-19 | -1.4151 | 0.03978 | -0.0745 | -35.5732
-18.5 | -1.4429 | 0.03366 | -0.0733 | -42.8669
-18 | -1.4685 | 0.0289 | -0.0688 | -50.8131
-17.5 | -1.4699 | 0.02661 | -0.0636 | -55.2386
-17 | -1.4801 | 0.02444 | -0.0552 | -60.5606
-16.5 | -1.4606 | 0.0225 | -0.0514 | -64.9156
-16 | -1.4324 | 0.02078 | -0.0486 | -68.9317
-15.5 | -1.3999 | 0.0191 | -0.0463 | -73.2932
-15 | -1.3623 | 0.0177 | -0.0445 | -76.9661
-14.5 | -1.3217 | 0.01643 | -0.0431 | -80.4443
-14 | -1.2818 | 0.01487 | -0.0415 | -86.2004
-13.5 | -1.2396 | 0.01343 | -0.0402 | -92.3008
-13 | -1.193 | 0.01245 | -0.0394 | -95.8233
-12.5 | -1.1441 | 0.01168 | -0.0389 | -97.9538
-12 | -1.0939 | 0.01103 | -0.0386 | -99.175
-11.5 | -1.0428 | 0.01043 | -0.0384 | -99.9808
-11 | -0.9912 | 0.00987 | -0.0382 | -100.4255
-10 | -0.8864 | 0.00879 | -0.038 | -100.8419
-9.5 | -0.834 | 0.00819 | -0.0378 | -101.8315
-9 | -0.7803 | 0.00777 | -0.0379 | -100.4247
-8.5 | -0.7257 | 0.00744 | -0.0381 | -97.5403
-8 | -0.6708 | 0.00713 | -0.0384 | -94.0813
-7.5 | -0.6158 | 0.00684 | -0.0386 | -90.0292
-6.5 | -0.5055 | 0.00615 | -0.0391 | -82.1951
-6 | -0.4497 | 0.00591 | -0.0395 | -76.0914
-5.5 | -0.3933 | 0.00571 | -0.0399 | -68.8792
-5 | -0.3368 | 0.00552 | -0.0404 | -61.0145
-4.5 | -0.2802 | 0.00533 | -0.0409 | -52.5704
-4 | -0.224 | 0.00509 | -0.0413 | -44.0079
-2.5 | -0.053 | 0.00466 | -0.043 | -11.3734
-1 | 0.1187 | 0.00437 | -0.0448 | 27.1625
-0.5 | 0.1758 | 0.00432 | -0.0454 | 40.6944
0 | 0.2322 | 0.0042 | -0.0459 | 55.2857
0.5 | 0.2875 | 0.00404 | -0.0463 | 71.1634
1 | 0.3384 | 0.00451 | -0.0462 | 75.0333
1.5 | 0.3863 | 0.00428 | -0.0458 | 90.257
2 | 0.4395 | 0.00472 | -0.0459 | 93.1144
2.5 | 0.4927 | 0.00516 | -0.0459 | 95.4845
3 | 0.5462 | 0.00553 | -0.0459 | 98.7703
3.5 | 0.6013 | 0.00574 | -0.0462 | 104.7561
4 | 0.6564 | 0.00591 | -0.0465 | 111.066
4.5 | 0.7111 | 0.00612 | -0.0468 | 116.1928
5 | 0.7656 | 0.00635 | -0.047 | 120.5669
6 | 0.8733 | 0.00685 | -0.0472 | 127.4891
6.5 | 0.9258 | 0.00719 | -0.0471 | 128.7622
7.5 | 1.0306 | 0.00777 | -0.047 | 132.6384
8 | 1.0811 | 0.00816 | -0.0466 | 132.4877
8.5 | 1.1313 | 0.00854 | -0.0461 | 132.4707
9 | 1.1806 | 0.00893 | -0.0456 | 132.206
9.5 | 1.227 | 0.00947 | -0.0445 | 129.5671
10 | 1.2733 | 0.00993 | -0.0433 | 128.2276
11 | 1.3642 | 0.0109 | -0.041 | 125.156
11.5 | 1.4052 | 0.01163 | -0.0391 | 120.8255
12 | 1.4424 | 0.01246 | -0.0366 | 115.7624
12.5 | 1.4695 | 0.01327 | -0.032 | 110.7385
13 | 1.4997 | 0.01404 | -0.0284 | 106.8162
13.5 | 1.5297 | 0.01495 | -0.025 | 102.3211
14 | 1.5601 | 0.01587 | -0.0219 | 98.305
14.5 | 1.5877 | 0.01704 | -0.0187 | 93.1749
15 | 1.613 | 0.0184 | -0.0154 | 87.663
16.5 | 1.688 | 0.02274 | -0.0071 | 74.2304
17 | 1.7032 | 0.02502 | -0.0039 | 68.0735
17.5 | 1.724 | 0.02694 | -0.0015 | 63.9941
18 | 1.7374 | 0.02952 | 0.0011 | 58.855
18.5 | 1.7485 | 0.03244 | 0.0034 | 53.8995
19 | 1.7593 | 0.03556 | 0.0053 | 49.4741
19.5 | 1.7638 | 0.03949 | 0.007 | 44.6645
20 | 1.7645 | 0.0441 | 0.0081 | 40.0113

## 123. Re 14M Mach 0.10 (1)
BIGFOIL.COM POLAR EXPORT
NACA66-310 a=0.5
NACA66-310 a=0.5 |  |  |  | Cl Max: | 1.037 | at alpha= | 9 | deg
JavaFoil+Calcfoil stall+Eppler ext transition |  |  |  | L/D Max: | 137.017 | at alpha= | 6 | deg
Re: | 14000000 |  |  | Cd Min: | 0.00453 | at alpha= | 0 | deg
Mach: | 0.1 |  |  | Cl=0 at alpha= | -1.9322 | deg
|  |  |  | @ Cl=0.1, Cd= | 0.0050059
|  |  |  | @ Cl=0.4, Cd= | 0.0046649
|  |  |  | @ Cl=0.6, Cd= | 0.09429
alpha (deg) | Cl | Cd | Cm | Cl/Cd
-13 | -0.424 | 0.08454 | -0.011 | -5.021
-12.5 | -0.446 | 0.08065 | -0.011 | -5.526
-12 | -0.466 | 0.07694 | -0.012 | -6.05
-11.5 | -0.479 | 0.07301 | -0.012 | -6.559
-11 | -0.488 | 0.06781 | -0.012 | -7.19
-10.5 | -0.493 | 0.06513 | -0.012 | -7.566
-10 | -0.495 | 0.06064 | -0.013 | -8.163
-9.5 | -0.493 | 0.05685 | -0.014 | -8.671
-9 | -0.487 | 0.05286 | -0.014 | -9.212
-8.5 | -0.476 | 0.0495 | -0.015 | -9.619
-8 | -0.57 | 0.00708 | -0.029 | -80.432
-7.5 | -0.544 | 0.00684 | -0.03 | -79.555
-7 | -0.514 | 0.00709 | -0.031 | -72.423
-6.5 | -0.478 | 0.00681 | -0.032 | -70.121
-6 | -0.437 | 0.00654 | -0.032 | -66.837
-5.5 | -0.392 | 0.00637 | -0.033 | -61.566
-5 | -0.343 | 0.00622 | -0.034 | -55.195
-4.5 | -0.292 | 0.00618 | -0.034 | -47.189
-4 | -0.238 | 0.00605 | -0.035 | -39.296
-3.5 | -0.182 | 0.00594 | -0.036 | -30.556
-3 | -0.124 | 0.00582 | -0.037 | -21.336
-2.5 | -0.066 | 0.00552 | -0.037 | -12.001
-2 | -0.008 | 0.0054 | -0.038 | -1.426
-1.5 | 0.051 | 0.00528 | -0.039 | 9.705
-1 | 0.11 | 0.00495 | -0.04 | 22.32
-0.5 | 0.17 | 0.00499 | -0.04 | 34.039
0 | 0.229 | 0.00453 | -0.041 | 50.627
0.5 | 0.288 | 0.00454 | -0.042 | 63.467
1 | 0.347 | 0.00462 | -0.043 | 75.263
1.5 | 0.406 | 0.00467 | -0.043 | 86.961
2 | 0.464 | 0.0048 | -0.044 | 96.811
2.5 | 0.522 | 0.00472 | -0.045 | 110.531
3 | 0.58 | 0.00571 | -0.046 | 101.45
3.5 | 0.636 | 0.00588 | -0.047 | 108.121
4 | 0.692 | 0.00559 | -0.047 | 123.783
4.5 | 0.746 | 0.00582 | -0.048 | 128.035
5 | 0.796 | 0.00597 | -0.049 | 133.345
5.5 | 0.844 | 0.00623 | -0.05 | 135.509
6 | 0.888 | 0.00648 | -0.05 | 137.017
6.5 | 0.928 | 0.0081 | -0.051 | 114.635
7 | 0.963 | 0.00845 | -0.052 | 113.955
7.5 | 0.993 | 0.00891 | -0.053 | 111.403
8 | 1.016 | 0.00925 | -0.053 | 109.874
8.5 | 1.033 | 0.00978 | -0.054 | 105.634
9 | 1.037 | 0.01028 | -0.055 | 100.877
9.5 | 1.029 | 0.01084 | -0.055 | 94.888
10 | 1.012 | 0.01147 | -0.056 | 88.175
10.5 | 0.986 | 0.01217 | -0.057 | 80.994
11 | 0.952 | 0.01296 | -0.057 | 73.46
11.5 | 0.909 | 0.01422 | -0.057 | 63.94
12 | 0.731 | 0.06638 | -0.038 | 11.01
12.5 | 0.682 | 0.08019 | -0.031 | 8.504
13 | 0.643 | 0.08588 | -0.03 | 7.491
13.5 | 0.606 | 0.0885 | -0.032 | 6.848
14 | 0.567 | 0.09429 | -0.032 | 6.015

## 124. Re 14M Mach 0.10 (2)
BIGFOIL.COM POLAR EXPORT
NACA66-310 a=0.5
NACA66-310 a=0.5 |  |  |  | Cl Max: | 1.7365 | at alpha= | 19 | deg
XFOIL ncrit=9 |  |  |  | L/D Max: | 132.545 | at alpha= | 7.5 | deg
Re: | 14000000 |  |  | Cd Min: | 0.05141 | at alpha= | 20 | deg
Mach: | 0.1 |  |  | Cl=0 at alpha= | -2.0383 | deg
|  |  |  | @ Cl=0.1, Cd= | 0.0044041
|  |  |  | @ Cl=0.4, Cd= | 0.0043748
|  |  |  | @ Cl=0.6, Cd= | 0.0057338
alpha (deg) | Cl | Cd | Cm | Cl/Cd
-17 | -1.3422 | 0.03343 | -0.075 | -40.1496
-16.5 | -1.3782 | 0.02896 | -0.0676 | -47.5898
-16 | -1.395 | 0.02605 | -0.0588 | -53.5509
-15.5 | -1.3851 | 0.02282 | -0.0539 | -60.6968
-15 | -1.3578 | 0.02056 | -0.0508 | -66.0409
-14.5 | -1.3238 | 0.01861 | -0.0483 | -71.1338
-14 | -1.2843 | 0.01699 | -0.0463 | -75.5915
-13.5 | -1.2415 | 0.01557 | -0.0448 | -79.7367
-13 | -1.2009 | 0.01365 | -0.0429 | -87.978
-12.5 | -1.154 | 0.01245 | -0.0418 | -92.6908
-12 | -1.1044 | 0.01154 | -0.041 | -95.7019
-11.5 | -1.0529 | 0.01083 | -0.0405 | -97.2207
-11 | -1.0006 | 0.01018 | -0.04 | -98.2908
-10.5 | -0.9475 | 0.00961 | -0.0397 | -98.5952
-9.5 | -0.8409 | 0.00843 | -0.0392 | -99.7509
-9 | -0.787 | 0.0079 | -0.039 | -99.6203
-8.5 | -0.7319 | 0.00753 | -0.0391 | -97.1979
-8 | -0.6763 | 0.0072 | -0.0392 | -93.9306
-7.5 | -0.6206 | 0.0069 | -0.0394 | -89.942
-6.5 | -0.5091 | 0.0062 | -0.0397 | -82.1129
-6 | -0.4529 | 0.00593 | -0.04 | -76.3744
-5.5 | -0.396 | 0.00572 | -0.0404 | -69.2308
-4.5 | -0.282 | 0.00535 | -0.0413 | -52.7103
-4 | -0.2253 | 0.0051 | -0.0416 | -44.1765
-3.5 | -0.1679 | 0.00494 | -0.0422 | -33.9879
-2.5 | -0.0531 | 0.00467 | -0.0432 | -11.3704
-2 | 0.0044 | 0.00455 | -0.0438 | 0.96703
-1.5 | 0.0621 | 0.00447 | -0.0445 | 13.8926
-1 | 0.1196 | 0.00437 | -0.0451 | 27.3684
-0.5 | 0.177 | 0.00432 | -0.0457 | 40.9722
0 | 0.2337 | 0.0042 | -0.0462 | 55.6429
0.5 | 0.2894 | 0.00404 | -0.0466 | 71.6337
1.5 | 0.3885 | 0.00428 | -0.0461 | 90.771
2 | 0.4419 | 0.00472 | -0.0461 | 93.6229
2.5 | 0.4953 | 0.00518 | -0.0461 | 95.6178
3 | 0.5491 | 0.00555 | -0.0461 | 98.9369
3.5 | 0.6045 | 0.00575 | -0.0464 | 105.1304
4 | 0.6599 | 0.00593 | -0.0467 | 111.2816
4.5 | 0.715 | 0.00614 | -0.0469 | 116.4495
5 | 0.7698 | 0.00638 | -0.0471 | 120.6583
5.5 | 0.8241 | 0.00663 | -0.0472 | 124.2986
6 | 0.8782 | 0.00689 | -0.0472 | 127.4601
6.5 | 0.9311 | 0.00722 | -0.0471 | 128.9612
7 | 0.9842 | 0.0075 | -0.047 | 131.2267
7.5 | 1.0365 | 0.00782 | -0.0467 | 132.5448
8.5 | 1.138 | 0.00861 | -0.0457 | 132.1719
9 | 1.1872 | 0.00904 | -0.0449 | 131.3274
9.5 | 1.2339 | 0.00959 | -0.0436 | 128.6653
10 | 1.2804 | 0.01005 | -0.0423 | 127.403
10.5 | 1.3219 | 0.01049 | -0.0399 | 126.0153
11 | 1.3703 | 0.01117 | -0.0393 | 122.6768
11.5 | 1.4088 | 0.01207 | -0.0367 | 116.7191
12.5 | 1.4708 | 0.01365 | -0.0287 | 107.7509
13 | 1.5018 | 0.01451 | -0.0251 | 103.501
13.5 | 1.5319 | 0.01553 | -0.0216 | 98.6413
14 | 1.5624 | 0.01656 | -0.0184 | 94.3478
14.5 | 1.589 | 0.01789 | -0.015 | 88.8206
15 | 1.6128 | 0.01948 | -0.0114 | 82.7926
15.5 | 1.6423 | 0.02067 | -0.0088 | 79.4533
16 | 1.6602 | 0.02278 | -0.0051 | 72.8797
16.5 | 1.6846 | 0.02444 | -0.0025 | 68.928
17 | 1.6958 | 0.0272 | 0.001 | 62.3456
17.5 | 1.7143 | 0.02948 | 0.0034 | 58.1513
18 | 1.7244 | 0.03259 | 0.006 | 52.9119
18.5 | 1.7301 | 0.03627 | 0.0083 | 47.7006
19 | 1.7365 | 0.0402 | 0.0099 | 43.1965
19.5 | 1.7343 | 0.04528 | 0.0111 | 38.3017
20 | 1.727 | 0.05141 | 0.0113 | 33.5927

## 125. Re 14M Mach 0.25 (1)
BIGFOIL.COM POLAR EXPORT
NACA66-310 a=0.5
NACA66-310 a=0.5 |  |  |  | Cl Max: | 1.005 | at alpha= | 8.5 | deg
JavaFoil+Calcfoil stall+Eppler ext transition |  |  |  | L/D Max: | 135.236 | at alpha= | 5.5 | deg
Re: | 14000000 |  |  | Cd Min: | 0.00449 | at alpha= | 2 | deg
Mach: | 0.25 |  |  | Cl=0 at alpha= | -1.9344 | deg
|  |  |  | @ Cl=0.1, Cd= | 0.0049592
|  |  |  | @ Cl=0.4, Cd= | 0.09398
|  |  |  | @ Cl=0.6, Cd= | 0.09398
alpha (deg) | Cl | Cd | Cm | Cl/Cd
-12 | -0.24 | 0.07807 | -0.012 | -3.08
-11.5 | -0.29 | 0.07295 | -0.012 | -3.977
-11 | -0.33 | 0.06994 | -0.013 | -4.714
-10.5 | -0.364 | 0.06586 | -0.013 | -5.523
-10 | -0.392 | 0.062 | -0.013 | -6.317
-9.5 | -0.413 | 0.05853 | -0.013 | -7.05
-9 | -0.425 | 0.05949 | -0.012 | -7.144
-8.5 | -0.432 | 0.05238 | -0.014 | -8.252
-8 | -0.432 | 0.04723 | -0.016 | -9.15
-7.5 | -0.423 | 0.0447 | -0.016 | -9.458
-7 | -0.503 | 0.0067 | -0.032 | -75.07
-6.5 | -0.474 | 0.00648 | -0.032 | -73.2
-6 | -0.438 | 0.00665 | -0.033 | -65.897
-5.5 | -0.396 | 0.00648 | -0.034 | -61.185
-5 | -0.349 | 0.00631 | -0.035 | -55.3
-4.5 | -0.298 | 0.00577 | -0.035 | -51.606
-4 | -0.243 | 0.00569 | -0.036 | -42.762
-3.5 | -0.186 | 0.00556 | -0.037 | -33.443
-3 | -0.127 | 0.00542 | -0.038 | -23.5
-2.5 | -0.068 | 0.00511 | -0.038 | -13.307
-2 | -0.008 | 0.00503 | -0.039 | -1.572
-1.5 | 0.053 | 0.00492 | -0.04 | 10.699
-1 | 0.113 | 0.00497 | -0.041 | 22.805
-0.5 | 0.174 | 0.00499 | -0.042 | 34.966
0 | 0.235 | 0.00455 | -0.042 | 51.77
0.5 | 0.296 | 0.00457 | -0.043 | 64.789
1 | 0.357 | 0.00466 | -0.044 | 76.672
1.5 | 0.418 | 0.00473 | -0.045 | 88.268
2 | 0.477 | 0.00449 | -0.045 | 106.195
2.5 | 0.536 | 0.00479 | -0.046 | 112.109
3 | 0.595 | 0.00584 | -0.047 | 101.991
3.5 | 0.653 | 0.00553 | -0.048 | 118.041
4 | 0.71 | 0.00568 | -0.049 | 124.905
4.5 | 0.764 | 0.00593 | -0.049 | 129.003
5 | 0.815 | 0.0061 | -0.05 | 133.671
5.5 | 0.862 | 0.00638 | -0.051 | 135.236
6 | 0.904 | 0.00801 | -0.052 | 112.832
6.5 | 0.94 | 0.00843 | -0.052 | 111.545
7 | 0.97 | 0.0089 | -0.053 | 108.911
7.5 | 0.991 | 0.00936 | -0.054 | 105.905
8 | 1.003 | 0.00973 | -0.055 | 103.045
8.5 | 1.005 | 0.01043 | -0.055 | 96.307
9 | 0.986 | 0.01102 | -0.056 | 89.46
9.5 | 0.947 | 0.01174 | -0.057 | 80.663
10 | 0.89 | 0.01272 | -0.057 | 70.024
10.5 | 0.684 | 0.06106 | -0.034 | 11.197
11 | 0.615 | 0.06919 | -0.03 | 8.882
11.5 | 0.542 | 0.07461 | -0.029 | 7.261
12 | 0.463 | 0.08097 | -0.029 | 5.715
12.5 | 0.378 | 0.0865 | -0.029 | 4.371
13 | 0.286 | 0.09006 | -0.03 | 3.172
13.5 | 0.165 | 0.09398 | -0.031 | 1.75

## 126. Re 14M Mach 0.25 (2)
BIGFOIL.COM POLAR EXPORT
NACA66-310 a=0.5
NACA66-310 a=0.5 |  |  |  | Cl Max: | 1.5031 | at alpha= | 14 | deg
XFOIL ncrit=9 |  |  |  | L/D Max: | 130.981 | at alpha= | 7 | deg
Re: | 14000000 |  |  | Cd Min: | 0.22299 | at alpha= | 19 | deg
Mach: | 0.25 |  |  | Cl=0 at alpha= | -2.0443 | deg
|  |  |  | @ Cl=0.1, Cd= | 0.0044161
|  |  |  | @ Cl=0.4, Cd= | 0.0042887
|  |  |  | @ Cl=0.6, Cd= | 0.005742
alpha (deg) | Cl | Cd | Cm | Cl/Cd
-16 | -0.5657 | 0.17741 | 0.0016 | -3.1887
-15.5 | -0.5522 | 0.16909 | -0.0028 | -3.2657
-15 | -0.5645 | 0.15204 | -0.0101 | -3.7128
-14.5 | -0.5542 | 0.14349 | -0.0149 | -3.8623
-14 | -0.5421 | 0.13581 | -0.0193 | -3.9916
-12.5 | -0.6269 | 0.08816 | -0.0459 | -7.1109
-12 | -0.6881 | 0.0689 | -0.0595 | -9.9869
-11.5 | -0.7753 | 0.05146 | -0.0707 | -15.0661
-11 | -1.0187 | 0.01756 | -0.0552 | -58.0125
-10.5 | -0.988 | 0.01305 | -0.0514 | -75.7088
-10 | -0.9364 | 0.01125 | -0.0493 | -83.2356
-9.5 | -0.8804 | 0.01011 | -0.0477 | -87.0821
-8.5 | -0.7659 | 0.00833 | -0.0453 | -91.9448
-8 | -0.7074 | 0.00773 | -0.0444 | -91.5136
-7.5 | -0.648 | 0.00731 | -0.0439 | -88.6457
-7 | -0.5884 | 0.00694 | -0.0435 | -84.7839
-6.5 | -0.5291 | 0.00659 | -0.0433 | -80.2883
-6 | -0.4706 | 0.00613 | -0.043 | -76.77
-5.5 | -0.4111 | 0.00584 | -0.043 | -70.3938
-5 | -0.3514 | 0.00563 | -0.0431 | -62.4156
-4 | -0.2327 | 0.00518 | -0.0436 | -44.9228
-3.5 | -0.1733 | 0.00497 | -0.0439 | -34.8692
-2.5 | -0.0542 | 0.00471 | -0.0449 | -11.5074
-1 | 0.1242 | 0.00437 | -0.0466 | 28.4211
-0.5 | 0.1835 | 0.00431 | -0.0472 | 42.5754
0 | 0.242 | 0.0042 | -0.0478 | 57.619
0.5 | 0.2993 | 0.00402 | -0.0482 | 74.4527
1.5 | 0.4005 | 0.00429 | -0.0474 | 93.3566
2 | 0.4551 | 0.00476 | -0.0474 | 95.6092
2.5 | 0.5095 | 0.00526 | -0.0472 | 96.8631
3 | 0.5651 | 0.00562 | -0.0471 | 100.5516
3.5 | 0.6223 | 0.00582 | -0.0473 | 106.9244
4 | 0.6793 | 0.00603 | -0.0474 | 112.6534
4.5 | 0.7365 | 0.00624 | -0.0475 | 118.0288
5 | 0.7928 | 0.00652 | -0.0474 | 121.5951
5.5 | 0.8493 | 0.00677 | -0.0473 | 125.4505
6 | 0.9048 | 0.0071 | -0.047 | 127.4366
6.5 | 0.9601 | 0.00742 | -0.0465 | 129.3935
7 | 1.0151 | 0.00775 | -0.0459 | 130.9806
7.5 | 1.0682 | 0.0082 | -0.0449 | 130.2683
8 | 1.1215 | 0.00861 | -0.0438 | 130.2555
8.5 | 1.1724 | 0.00913 | -0.0423 | 128.4118
9 | 1.2221 | 0.00969 | -0.0404 | 126.1197
9.5 | 1.27 | 0.01027 | -0.0381 | 123.6611
10 | 1.314 | 0.01091 | -0.035 | 120.44
10.5 | 1.3577 | 0.01177 | -0.032 | 115.3526
11 | 1.3864 | 0.01277 | -0.026 | 108.567
11.5 | 1.4147 | 0.01409 | -0.0205 | 100.4045
12 | 1.4433 | 0.01561 | -0.0154 | 92.46
12.5 | 1.4655 | 0.01778 | -0.0098 | 82.4241
13 | 1.4869 | 0.02007 | -0.0046 | 74.0857
13.5 | 1.4978 | 0.02322 | 0.0011 | 64.5047
14 | 1.5031 | 0.02679 | 0.0066 | 56.1068
14.5 | 1.4753 | 0.0332 | 0.013 | 44.4367
15 | 1.4154 | 0.0431 | 0.0179 | 32.8399
15.5 | 1.4215 | 0.04742 | 0.0194 | 29.9768
16 | 1.335 | 0.0632 | 0.017 | 21.1234
16.5 | 1.3204 | 0.07241 | 0.0133 | 18.2351
17 | 1.2541 | 0.09214 | 0.0013 | 13.6108
17.5 | 1.2389 | 0.10557 | -0.0079 | 11.7353
18 | 1.2065 | 0.12458 | -0.0209 | 9.6845
18.5 | 0.9699 | 0.1973 | -0.0651 | 4.9159
19 | 0.9374 | 0.22299 | -0.0779 | 4.2038

## 127. Re 14M Mach 0.50 (1)
BIGFOIL.COM POLAR EXPORT
NACA66-310 a=0.5
NACA66-310 a=0.5 |  |  |  | Cl Max: | 1.159 | at alpha= | 20 | deg
JavaFoil+Calcfoil stall+Eppler ext transition |  |  |  | L/D Max: | 127.63 | at alpha= | 2.5 | deg
Re: | 14000000 |  |  | Cd Min: | 0.00432 | at alpha= | 2 | deg
Mach: | 0.5 |  |  | Cl=0 at alpha= | -1.9338 | deg
|  |  |  | @ Cl=0.1, Cd= | 0.0049397
|  |  |  | @ Cl=0.4, Cd= | 0.0047219
|  |  |  | @ Cl=0.6, Cd= | 0.0047195
alpha (deg) | Cl | Cd | Cm | Cl/Cd
-20 | -0.973 | 0.14667 | -0.01 | -6.631
-19.5 | -0.944 | 0.14508 | -0.01 | -6.507
-19 | -0.917 | 0.13869 | -0.011 | -6.614
-18.5 | -0.891 | 0.1311 | -0.011 | -6.796
-18 | -0.865 | 0.12401 | -0.011 | -6.978
-17.5 | -0.84 | 0.12111 | -0.012 | -6.934
-17 | -0.813 | 0.11556 | -0.012 | -7.031
-16.5 | -0.786 | 0.10866 | -0.013 | -7.237
-16 | -0.763 | 0.09952 | -0.014 | -7.67
-15.5 | -0.743 | 0.08881 | -0.015 | -8.362
-15 | -0.745 | 0.06021 | -0.018 | -12.371
-14.5 | -0.677 | 0.09782 | -0.013 | -6.92
-14 | -0.652 | 0.09059 | -0.014 | -7.192
-13.5 | -0.628 | 0.08067 | -0.015 | -7.79
-13 | -0.605 | 0.07345 | -0.017 | -8.23
-12.5 | -0.593 | 0.05636 | -0.02 | -10.522
-12 | -0.659 | 0.01169 | -0.027 | -56.398
-11.5 | -0.515 | 0.07441 | -0.015 | -6.922
-11 | -0.488 | 0.07034 | -0.015 | -6.939
-10.5 | -0.462 | 0.0635 | -0.016 | -7.281
-10 | -0.438 | 0.05666 | -0.018 | -7.739
-9.5 | -0.492 | 0.01067 | -0.031 | -46.131
-9 | -0.471 | 0.00788 | -0.032 | -59.765
-8.5 | -0.438 | 0.00794 | -0.033 | -55.179
-8 | -0.327 | 0.04991 | -0.017 | -6.549
-7.5 | -0.299 | 0.04827 | -0.016 | -6.204
-7 | -0.273 | 0.04381 | -0.018 | -6.234
-6.5 | -0.247 | 0.04007 | -0.019 | -6.163
-6 | -0.272 | 0.00668 | -0.037 | -40.659
-5.5 | -0.192 | 0.03818 | -0.018 | -5.026
-5 | -0.271 | 0.03562 | -0.019 | -7.611
-4.5 | -0.312 | 0.00594 | -0.04 | -52.451
-4 | -0.263 | 0.00573 | -0.04 | -45.925
-3.5 | -0.204 | 0.00555 | -0.041 | -36.75
-3 | -0.141 | 0.00538 | -0.042 | -26.184
-2.5 | -0.076 | 0.00527 | -0.043 | -14.331
-2 | -0.009 | 0.00514 | -0.044 | -1.711
-1.5 | 0.059 | 0.005 | -0.045 | 11.738
-1 | 0.127 | 0.0049 | -0.046 | 25.852
-0.5 | 0.195 | 0.00505 | -0.046 | 38.609
0 | 0.263 | 0.00458 | -0.047 | 57.47
0.5 | 0.331 | 0.00462 | -0.048 | 71.678
1 | 0.399 | 0.00472 | -0.049 | 84.559
1.5 | 0.467 | 0.00485 | -0.05 | 96.339
2 | 0.533 | 0.00432 | -0.051 | 123.397
2.5 | 0.598 | 0.00469 | -0.052 | 127.63
3 | 0.663 | 0.00565 | -0.053 | 117.406
3.5 | 0.725 | 0.00712 | -0.053 | 101.871
4 | 0.785 | 0.00751 | -0.054 | 104.467
4.5 | 0.841 | 0.00788 | -0.055 | 106.712
5 | 0.885 | 0.00835 | -0.056 | 105.963
5.5 | 0.912 | 0.00888 | -0.057 | 102.803
6 | 0.907 | 0.00962 | -0.058 | 94.321
6.5 | 0.792 | 0.01041 | -0.058 | 76.138
7 | 0.477 | 0.0448 | -0.029 | 10.651
7.5 | 0.618 | 0.01121 | -0.06 | 55.115
8 | 0.649 | 0.01204 | -0.061 | 53.889
8.5 | 0.557 | 0.05291 | -0.032 | 10.536
9 | 0.582 | 0.05773 | -0.031 | 10.088
9.5 | 0.742 | 0.01344 | -0.063 | 55.209
10 | 0.772 | 0.01451 | -0.064 | 53.185
10.5 | 0.798 | 0.01647 | -0.064 | 48.414
11 | 0.692 | 0.06913 | -0.038 | 10.005
11.5 | 0.713 | 0.07774 | -0.035 | 9.178
12 | 0.889 | 0.01811 | -0.066 | 49.111
12.5 | 0.914 | 0.02029 | -0.067 | 45.062
13 | 0.92 | 0.02796 | -0.065 | 32.896
13.5 | 0.823 | 0.09033 | -0.042 | 9.107
14 | 0.845 | 0.09901 | -0.04 | 8.538
14.5 | 1.013 | 0.02927 | -0.068 | 34.608
15 | 0.916 | 0.09047 | -0.05 | 10.12
15.5 | 0.951 | 0.08908 | -0.053 | 10.675
16 | 0.96 | 0.1075 | -0.048 | 8.927
16.5 | 0.977 | 0.11816 | -0.045 | 8.267
17 | 1.004 | 0.12243 | -0.047 | 8.2
17.5 | 1.035 | 0.12457 | -0.05 | 8.31
18 | 1.062 | 0.12989 | -0.051 | 8.174
18.5 | 1.076 | 0.1524 | -0.047 | 7.064
19 | 1.103 | 0.15533 | -0.049 | 7.104
19.5 | 1.131 | 0.15968 | -0.05 | 7.081
20 | 1.159 | 0.16354 | -0.052 | 7.084

## 128. Re 14M Mach 0.50 (2)
BIGFOIL.COM POLAR EXPORT
NACA66-310 a=0.5
NACA66-310 a=0.5 |  |  |  | Cl Max: | 1.0121 | at alpha= | 6 | deg
XFOIL ncrit=9 |  |  |  | L/D Max: | 125.571 | at alpha= | 6 | deg
Re: | 14000000 |  |  | Cd Min: | 0.00806 | at alpha= | 6 | deg
Mach: | 0.5 |  |  | Cl=0 at alpha= | -99 | deg
|  |  |  | @ Cl=0.1, Cd= | 0.00423
|  |  |  | @ Cl=0.4, Cd= | 0.0041477
|  |  |  | @ Cl=0.6, Cd= | 0.0057987
alpha (deg) | Cl | Cd | Cm | Cl/Cd
0 | 0.2798 | 0.00423 | -0.0549 | 66.1466
0.5 | 0.3445 | 0.00396 | -0.0553 | 86.9949
1.5 | 0.4539 | 0.00433 | -0.0534 | 104.8268
2 | 0.5119 | 0.00499 | -0.0525 | 102.5852
2.5 | 0.5698 | 0.00564 | -0.0513 | 101.0284
3 | 0.6326 | 0.00597 | -0.0508 | 105.9631
3.5 | 0.697 | 0.00621 | -0.0503 | 112.2383
4 | 0.7615 | 0.00648 | -0.0495 | 117.5154
4.5 | 0.8252 | 0.00681 | -0.0483 | 121.1747
5 | 0.889 | 0.00715 | -0.0468 | 124.3357
6 | 1.0121 | 0.00806 | -0.0414 | 125.5707

## 129. Re 16M Mach 0.00 (1)
BIGFOIL.COM POLAR EXPORT
NACA66-310 a=0.5
NACA66-310 a=0.5 |  |  |  | Cl Max: | 1.043 | at alpha= | 9 | deg
JavaFoil+Calcfoil stall+Eppler ext transition |  |  |  | L/D Max: | 141.771 | at alpha= | 6.5 | deg
Re: | 16000000 |  |  | Cd Min: | 0.00472 | at alpha= | 0.5 | deg
Mach: | 0 |  |  | Cl=0 at alpha= | -1.9322 | deg
|  |  |  | @ Cl=0.1, Cd= | 0.0053715
|  |  |  | @ Cl=0.4, Cd= | 0.0048452
|  |  |  | @ Cl=0.6, Cd= | 0.0056498
alpha (deg) | Cl | Cd | Cm | Cl/Cd
-13 | -0.455 | 0.08394 | -0.011 | -5.425
-12.5 | -0.473 | 0.07997 | -0.011 | -5.917
-12 | -0.489 | 0.07607 | -0.012 | -6.435
-11.5 | -0.5 | 0.07247 | -0.012 | -6.893
-11 | -0.505 | 0.06895 | -0.012 | -7.322
-10.5 | -0.508 | 0.06318 | -0.013 | -8.039
-10 | -0.507 | 0.05992 | -0.013 | -8.457
-9.5 | -0.503 | 0.05566 | -0.014 | -9.032
-9 | -0.495 | 0.05169 | -0.015 | -9.57
-8.5 | -0.482 | 0.04836 | -0.016 | -9.969
-8 | -0.573 | 0.00689 | -0.029 | -83.221
-7.5 | -0.547 | 0.00669 | -0.03 | -81.653
-7 | -0.515 | 0.0069 | -0.031 | -74.616
-6.5 | -0.478 | 0.00668 | -0.031 | -71.506
-6 | -0.436 | 0.00644 | -0.032 | -67.701
-5.5 | -0.391 | 0.00635 | -0.033 | -61.558
-5 | -0.342 | 0.0062 | -0.034 | -55.197
-4.5 | -0.291 | 0.00609 | -0.034 | -47.69
-4 | -0.237 | 0.00594 | -0.035 | -39.848
-3.5 | -0.181 | 0.00585 | -0.036 | -30.873
-3 | -0.124 | 0.00572 | -0.037 | -21.624
-2.5 | -0.066 | 0.00544 | -0.037 | -12.113
-2 | -0.008 | 0.00532 | -0.038 | -1.44
-1.5 | 0.051 | 0.00533 | -0.039 | 9.562
-1 | 0.11 | 0.00538 | -0.039 | 20.429
-0.5 | 0.169 | 0.00536 | -0.04 | 31.48
0 | 0.228 | 0.00494 | -0.041 | 46.149
0.5 | 0.287 | 0.00472 | -0.042 | 60.722
1 | 0.346 | 0.00478 | -0.043 | 72.328
1.5 | 0.404 | 0.00485 | -0.043 | 83.462
2 | 0.462 | 0.00498 | -0.044 | 92.801
2.5 | 0.52 | 0.00507 | -0.045 | 102.403
3 | 0.577 | 0.00558 | -0.046 | 103.431
3.5 | 0.633 | 0.00575 | -0.046 | 110.077
4 | 0.688 | 0.00549 | -0.047 | 125.45
4.5 | 0.742 | 0.00562 | -0.048 | 132.095
5 | 0.793 | 0.00584 | -0.049 | 135.753
5.5 | 0.841 | 0.00609 | -0.049 | 138.046
6 | 0.885 | 0.00625 | -0.05 | 141.718
6.5 | 0.926 | 0.00653 | -0.051 | 141.771
7 | 0.961 | 0.00827 | -0.052 | 116.208
7.5 | 0.992 | 0.00865 | -0.052 | 114.752
8 | 1.017 | 0.00906 | -0.053 | 112.321
8.5 | 1.037 | 0.0095 | -0.054 | 109.168
9 | 1.043 | 0.00994 | -0.054 | 104.972
9.5 | 1.039 | 0.01046 | -0.055 | 99.281
10 | 1.026 | 0.01102 | -0.056 | 93.071
10.5 | 1.005 | 0.01166 | -0.056 | 86.226
11 | 0.978 | 0.01236 | -0.057 | 79.084
11.5 | 0.943 | 0.01325 | -0.058 | 71.184
12 | 0.9 | 0.0148 | -0.058 | 60.815
12.5 | 0.715 | 0.07943 | -0.031 | 9.001
13 | 0.681 | 0.08425 | -0.031 | 8.085
13.5 | 0.646 | 0.09003 | -0.031 | 7.178
14 | 0.611 | 0.09527 | -0.03 | 6.416

## 130. Re 16M Mach 0.00 (2)
BIGFOIL.COM POLAR EXPORT
NACA66-310 a=0.5
NACA66-310 a=0.5 |  |  |  | Cl Max: | 1.7886 | at alpha= | 20 | deg
XFOIL ncrit=9 |  |  |  | L/D Max: | 135.856 | at alpha= | 8.5 | deg
Re: | 16000000 |  |  | Cd Min: | 0.04159 | at alpha= | 20 | deg
Mach: | 0 |  |  | Cl=0 at alpha= | -2.0333 | deg
|  |  |  | @ Cl=0.1, Cd= | 0.0043273
|  |  |  | @ Cl=0.4, Cd= | 0.004495
|  |  |  | @ Cl=0.6, Cd= | 0.0056219
alpha (deg) | Cl | Cd | Cm | Cl/Cd
-19.5 | -1.4428 | 0.04138 | -0.0746 | -34.8671
-19 | -1.4783 | 0.0342 | -0.0741 | -43.2251
-18.5 | -1.4936 | 0.02995 | -0.0709 | -49.8698
-18 | -1.5036 | 0.02655 | -0.0662 | -56.6328
-17.5 | -1.508 | 0.02477 | -0.0591 | -60.8801
-17 | -1.5025 | 0.02288 | -0.0527 | -65.6687
-16.5 | -1.477 | 0.02115 | -0.0496 | -69.8345
-16 | -1.4452 | 0.01961 | -0.0471 | -73.6971
-15.5 | -1.4098 | 0.01813 | -0.0451 | -77.7606
-15 | -1.3704 | 0.01687 | -0.0435 | -81.233
-14.5 | -1.3284 | 0.0157 | -0.0422 | -84.6115
-13.5 | -1.2421 | 0.01318 | -0.0399 | -94.2413
-13 | -1.1961 | 0.0121 | -0.039 | -98.8512
-12.5 | -1.1471 | 0.01134 | -0.0385 | -101.1552
-12 | -1.0968 | 0.01068 | -0.0382 | -102.6966
-11.5 | -1.0455 | 0.01011 | -0.0379 | -103.4125
-11 | -0.9936 | 0.00956 | -0.0378 | -103.9331
-10.5 | -0.941 | 0.00908 | -0.0377 | -103.6344
-9.5 | -0.8354 | 0.00802 | -0.0376 | -104.1646
-9 | -0.7819 | 0.00757 | -0.0377 | -103.2893
-8.5 | -0.7273 | 0.00723 | -0.0379 | -100.5947
-8 | -0.6723 | 0.00694 | -0.0381 | -96.8732
-7.5 | -0.6171 | 0.00664 | -0.0384 | -92.9367
-6.5 | -0.5064 | 0.00603 | -0.0389 | -83.9801
-6 | -0.4506 | 0.00576 | -0.0393 | -78.2292
-5.5 | -0.3942 | 0.00556 | -0.0398 | -70.8993
-5 | -0.3376 | 0.00538 | -0.0403 | -62.7509
-4 | -0.2245 | 0.00497 | -0.0412 | -45.171
-3.5 | -0.1675 | 0.00482 | -0.0417 | -34.751
-3 | -0.1105 | 0.00471 | -0.0423 | -23.4607
-2.5 | -0.0533 | 0.00457 | -0.0429 | -11.663
-2 | 0.0038 | 0.00447 | -0.0435 | 0.85011
-1 | 0.1184 | 0.0043 | -0.0447 | 27.5349
-0.5 | 0.1753 | 0.00428 | -0.0453 | 40.9579
0 | 0.2316 | 0.00423 | -0.0458 | 54.7518
0.5 | 0.2867 | 0.00418 | -0.0462 | 68.5885
1 | 0.3375 | 0.0047 | -0.0461 | 71.8085
1.5 | 0.3863 | 0.00441 | -0.0458 | 87.5964
2 | 0.4395 | 0.00474 | -0.0459 | 92.7215
3 | 0.5472 | 0.00545 | -0.0461 | 100.4037
3.5 | 0.6025 | 0.00563 | -0.0464 | 107.016
4 | 0.6577 | 0.00582 | -0.0467 | 113.0069
4.5 | 0.7126 | 0.006 | -0.047 | 118.7667
5 | 0.767 | 0.00623 | -0.0472 | 123.114
5.5 | 0.8212 | 0.00647 | -0.0474 | 126.9243
6 | 0.875 | 0.00672 | -0.0476 | 130.2083
6.5 | 0.9279 | 0.00703 | -0.0475 | 131.9915
7 | 0.9809 | 0.0073 | -0.0475 | 134.3699
7.5 | 1.033 | 0.00761 | -0.0474 | 135.7424
8 | 1.0837 | 0.008 | -0.0471 | 135.4625
8.5 | 1.1344 | 0.00835 | -0.0467 | 135.8563
9 | 1.1839 | 0.00875 | -0.0462 | 135.3029
9.5 | 1.231 | 0.00927 | -0.0452 | 132.794
10 | 1.2783 | 0.0097 | -0.0443 | 131.7835
10.5 | 1.3235 | 0.01015 | -0.043 | 130.3941
11 | 1.3677 | 0.01066 | -0.0416 | 128.3021
11.5 | 1.4078 | 0.01154 | -0.0395 | 121.9931
12 | 1.449 | 0.01218 | -0.0377 | 118.9655
12.5 | 1.4811 | 0.01286 | -0.0341 | 115.1711
13 | 1.5104 | 0.01358 | -0.0301 | 111.2224
13.5 | 1.5402 | 0.01443 | -0.0266 | 106.736
14 | 1.5709 | 0.01531 | -0.0235 | 102.6061
14.5 | 1.599 | 0.01639 | -0.0203 | 97.5595
15 | 1.6253 | 0.01764 | -0.017 | 92.1372
16.5 | 1.7013 | 0.02181 | -0.0085 | 78.0055
17 | 1.7193 | 0.02384 | -0.0053 | 72.1183
17.5 | 1.7396 | 0.02573 | -0.0028 | 67.6098
18 | 1.7551 | 0.02811 | -0.0002 | 62.4369
18.5 | 1.767 | 0.03085 | 0.0023 | 57.2771
19 | 1.7796 | 0.03374 | 0.0043 | 52.7445
19.5 | 1.7856 | 0.03738 | 0.0062 | 47.7689
20 | 1.7886 | 0.04159 | 0.0075 | 43.0055

## 131. Re 16M Mach 0.10 (1)
BIGFOIL.COM POLAR EXPORT
NACA66-310 a=0.5
NACA66-310 a=0.5 |  |  |  | Cl Max: | 1.038 | at alpha= | 9 | deg
JavaFoil+Calcfoil stall+Eppler ext transition |  |  |  | L/D Max: | 142.159 | at alpha= | 6.5 | deg
Re: | 16000000 |  |  | Cd Min: | 0.00469 | at alpha= | 0 | deg
Mach: | 0.1 |  |  | Cl=0 at alpha= | -1.9322 | deg
|  |  |  | @ Cl=0.1, Cd= | 0.0053517
|  |  |  | @ Cl=0.4, Cd= | 0.0048488
|  |  |  | @ Cl=0.6, Cd= | 0.09344
alpha (deg) | Cl | Cd | Cm | Cl/Cd
-13 | -0.425 | 0.08468 | -0.011 | -5.014
-12.5 | -0.446 | 0.08061 | -0.011 | -5.531
-12 | -0.466 | 0.07613 | -0.012 | -6.116
-11.5 | -0.479 | 0.07309 | -0.012 | -6.555
-11 | -0.488 | 0.06754 | -0.012 | -7.22
-10.5 | -0.493 | 0.06491 | -0.012 | -7.591
-10 | -0.495 | 0.06049 | -0.013 | -8.183
-9.5 | -0.493 | 0.05624 | -0.014 | -8.767
-9 | -0.487 | 0.05229 | -0.015 | -9.32
-8.5 | -0.476 | 0.0496 | -0.015 | -9.597
-8 | -0.57 | 0.00689 | -0.029 | -82.659
-7.5 | -0.544 | 0.00675 | -0.03 | -80.651
-7 | -0.514 | 0.00694 | -0.031 | -74.043
-6.5 | -0.478 | 0.00667 | -0.032 | -71.628
-6 | -0.437 | 0.00648 | -0.032 | -67.428
-5.5 | -0.392 | 0.00637 | -0.033 | -61.55
-5 | -0.343 | 0.00624 | -0.034 | -55.048
-4.5 | -0.292 | 0.0061 | -0.034 | -47.856
-4 | -0.238 | 0.00598 | -0.035 | -39.761
-3.5 | -0.182 | 0.00585 | -0.036 | -31.015
-3 | -0.124 | 0.00576 | -0.037 | -21.57
-2.5 | -0.066 | 0.00542 | -0.037 | -12.216
-2 | -0.008 | 0.0053 | -0.038 | -1.453
-1.5 | 0.051 | 0.00536 | -0.039 | 9.554
-1 | 0.11 | 0.00535 | -0.04 | 20.637
-0.5 | 0.17 | 0.0051 | -0.04 | 33.303
0 | 0.229 | 0.00469 | -0.041 | 48.85
0.5 | 0.288 | 0.0047 | -0.042 | 61.364
1 | 0.347 | 0.00475 | -0.043 | 73.069
1.5 | 0.406 | 0.00486 | -0.043 | 83.713
2 | 0.464 | 0.00499 | -0.044 | 93.062
2.5 | 0.522 | 0.00511 | -0.045 | 102.273
3 | 0.58 | 0.00564 | -0.046 | 102.693
3.5 | 0.636 | 0.00579 | -0.047 | 109.94
4 | 0.692 | 0.00548 | -0.047 | 126.241
4.5 | 0.746 | 0.0057 | -0.048 | 130.931
5 | 0.797 | 0.00584 | -0.049 | 136.471
5.5 | 0.844 | 0.00609 | -0.05 | 138.718
6 | 0.888 | 0.00634 | -0.05 | 140.053
6.5 | 0.928 | 0.00653 | -0.051 | 142.159
7 | 0.963 | 0.00828 | -0.052 | 116.382
7.5 | 0.993 | 0.00872 | -0.053 | 113.837
8 | 1.017 | 0.00904 | -0.053 | 112.479
8.5 | 1.034 | 0.00959 | -0.054 | 107.828
9 | 1.038 | 0.01008 | -0.055 | 102.916
9.5 | 1.03 | 0.01059 | -0.055 | 97.222
10 | 1.012 | 0.0112 | -0.056 | 90.414
10.5 | 0.986 | 0.01192 | -0.057 | 82.789
11 | 0.954 | 0.01259 | -0.057 | 75.712
11.5 | 0.912 | 0.0137 | -0.058 | 66.596
12 | 0.845 | 0.01894 | -0.056 | 44.6
12.5 | 0.682 | 0.08016 | -0.031 | 8.504
13 | 0.643 | 0.0855 | -0.03 | 7.524
13.5 | 0.606 | 0.08761 | -0.033 | 6.922
14 | 0.568 | 0.09344 | -0.033 | 6.074

## 132. Re 16M Mach 0.10 (2)
BIGFOIL.COM POLAR EXPORT
NACA66-310 a=0.5
NACA66-310 a=0.5 |  |  |  | Cl Max: | 1.7594 | at alpha= | 19 | deg
XFOIL ncrit=9 |  |  |  | L/D Max: | 135.534 | at alpha= | 8.5 | deg
Re: | 16000000 |  |  | Cd Min: | 0.22353 | at alpha= | -20 | deg
Mach: | 0.1 |  |  | Cl=0 at alpha= | -2.0348 | deg
|  |  |  | @ Cl=0.1, Cd= | 0.0043267
|  |  |  | @ Cl=0.4, Cd= | 0.0044754
|  |  |  | @ Cl=0.6, Cd= | 0.0056302
alpha (deg) | Cl | Cd | Cm | Cl/Cd
-20 | -0.6979 | 0.22353 | 0.0334 | -3.1222
-18 | -1.3455 | 0.0403 | -0.0779 | -33.3871
-17.5 | -1.3714 | 0.03444 | -0.0765 | -39.82
-17 | -1.4119 | 0.02921 | -0.0703 | -48.3362
-16.5 | -1.4323 | 0.02626 | -0.0616 | -54.543
-16 | -1.4248 | 0.0237 | -0.0559 | -60.1181
-15.5 | -1.4035 | 0.02117 | -0.0521 | -66.2966
-15 | -1.3712 | 0.01925 | -0.0494 | -71.2312
-14.5 | -1.3338 | 0.01755 | -0.0472 | -76
-14 | -1.2921 | 0.01612 | -0.0454 | -80.1551
-13.5 | -1.2478 | 0.01485 | -0.044 | -84.0269
-13 | -1.2037 | 0.01336 | -0.0425 | -90.0973
-12.5 | -1.1566 | 0.01217 | -0.0414 | -95.037
-12 | -1.1074 | 0.01118 | -0.0406 | -99.0519
-11.5 | -1.0559 | 0.01048 | -0.0401 | -100.7538
-11 | -1.0033 | 0.00985 | -0.0396 | -101.8579
-10.5 | -0.9499 | 0.00932 | -0.0394 | -101.9206
-9.5 | -0.8424 | 0.00825 | -0.039 | -102.1091
-9 | -0.7886 | 0.0077 | -0.0388 | -102.4156
-8.5 | -0.7335 | 0.00731 | -0.0388 | -100.342
-7.5 | -0.622 | 0.0067 | -0.0391 | -92.8358
-6.5 | -0.51 | 0.00608 | -0.0395 | -83.8816
-6 | -0.4538 | 0.00578 | -0.0398 | -78.5121
-4.5 | -0.2828 | 0.00522 | -0.0411 | -54.1762
-4 | -0.2258 | 0.00499 | -0.0415 | -45.2505
-3.5 | -0.1685 | 0.00482 | -0.0421 | -34.9585
-3 | -0.111 | 0.00471 | -0.0426 | -23.5669
-2.5 | -0.0535 | 0.00457 | -0.0432 | -11.7068
-2 | 0.004 | 0.00447 | -0.0438 | 0.89485
-1.5 | 0.0617 | 0.00438 | -0.0444 | 14.0868
-1 | 0.1192 | 0.0043 | -0.045 | 27.7209
-0.5 | 0.1765 | 0.00428 | -0.0456 | 41.2383
0 | 0.2332 | 0.00423 | -0.0461 | 55.13
0.5 | 0.2885 | 0.00418 | -0.0465 | 69.0191
1 | 0.3395 | 0.00469 | -0.0464 | 72.3881
1.5 | 0.3885 | 0.0044 | -0.0461 | 88.2955
2 | 0.4419 | 0.00475 | -0.0461 | 93.0316
2.5 | 0.4959 | 0.00514 | -0.0462 | 96.4786
3 | 0.5502 | 0.00546 | -0.0463 | 100.7692
3.5 | 0.6058 | 0.00565 | -0.0466 | 107.2212
4 | 0.6612 | 0.00583 | -0.0469 | 113.4134
4.5 | 0.7165 | 0.00602 | -0.0472 | 119.0199
5 | 0.7712 | 0.00626 | -0.0473 | 123.1949
5.5 | 0.8259 | 0.00649 | -0.0475 | 127.2573
6 | 0.8799 | 0.00676 | -0.0475 | 130.1627
7.5 | 1.0389 | 0.00767 | -0.0472 | 135.4498
8 | 1.0901 | 0.00806 | -0.0467 | 135.2481
8.5 | 1.1412 | 0.00842 | -0.0463 | 135.5344
9 | 1.1904 | 0.00888 | -0.0455 | 134.0541
10 | 1.2857 | 0.00982 | -0.0433 | 130.9267
10.5 | 1.3307 | 0.01031 | -0.0417 | 129.0689
11 | 1.3745 | 0.01096 | -0.0401 | 125.4106
11.5 | 1.4146 | 0.01179 | -0.0377 | 119.983
12 | 1.4538 | 0.01245 | -0.0352 | 116.7711
12.5 | 1.4819 | 0.01321 | -0.0306 | 112.1802
13 | 1.5126 | 0.01402 | -0.0268 | 107.8887
13.5 | 1.5428 | 0.01497 | -0.0232 | 103.0595
14 | 1.5735 | 0.01595 | -0.02 | 98.652
14.5 | 1.6011 | 0.01718 | -0.0165 | 93.1956
15 | 1.626 | 0.01863 | -0.013 | 87.2786
15.5 | 1.6553 | 0.01983 | -0.0102 | 83.4745
16 | 1.6751 | 0.02174 | -0.0066 | 77.0515
16.5 | 1.6991 | 0.02339 | -0.0039 | 72.6422
17 | 1.7135 | 0.02585 | -0.0004 | 66.2863
17.5 | 1.7321 | 0.02807 | 0.0022 | 61.7064
18 | 1.7437 | 0.03096 | 0.0049 | 56.3211
18.5 | 1.752 | 0.03432 | 0.0073 | 51.049
19 | 1.7594 | 0.038 | 0.0092 | 46.3
19.5 | 1.7594 | 0.04267 | 0.0107 | 41.2327
20 | 1.7555 | 0.04818 | 0.0114 | 36.4363

## 133. Re 16M Mach 0.25 (1)
BIGFOIL.COM POLAR EXPORT
NACA66-310 a=0.5
NACA66-310 a=0.5 |  |  |  | Cl Max: | 1.005 | at alpha= | 8.5 | deg
JavaFoil+Calcfoil stall+Eppler ext transition |  |  |  | L/D Max: | 138.598 | at alpha= | 5.5 | deg
Re: | 16000000 |  |  | Cd Min: | 0.0047 | at alpha= | 0 | deg
Mach: | 0.25 |  |  | Cl=0 at alpha= | -1.9344 | deg
|  |  |  | @ Cl=0.1, Cd= | 0.005017
|  |  |  | @ Cl=0.4, Cd= | 0.09351
|  |  |  | @ Cl=0.6, Cd= | 0.09351
alpha (deg) | Cl | Cd | Cm | Cl/Cd
-12 | -0.241 | 0.0773 | -0.012 | -3.112
-11.5 | -0.29 | 0.07253 | -0.012 | -4
-11 | -0.33 | 0.06934 | -0.013 | -4.756
-10.5 | -0.364 | 0.06575 | -0.013 | -5.533
-10 | -0.392 | 0.06139 | -0.013 | -6.381
-9.5 | -0.413 | 0.05845 | -0.014 | -7.063
-9 | -0.425 | 0.05829 | -0.012 | -7.293
-8.5 | -0.432 | 0.05216 | -0.014 | -8.291
-8 | -0.433 | 0.04674 | -0.016 | -9.254
-7.5 | -0.423 | 0.04425 | -0.016 | -9.565
-7 | -0.503 | 0.00663 | -0.032 | -75.812
-6.5 | -0.474 | 0.00639 | -0.032 | -74.204
-6 | -0.438 | 0.00664 | -0.033 | -66.064
-5.5 | -0.396 | 0.00648 | -0.034 | -61.197
-5 | -0.349 | 0.0063 | -0.035 | -55.388
-4.5 | -0.298 | 0.00617 | -0.035 | -48.256
-4 | -0.243 | 0.00561 | -0.036 | -43.408
-3.5 | -0.186 | 0.00549 | -0.037 | -33.903
-3 | -0.127 | 0.00537 | -0.038 | -23.741
-2.5 | -0.068 | 0.00508 | -0.038 | -13.399
-2 | -0.008 | 0.00497 | -0.039 | -1.591
-1.5 | 0.053 | 0.00497 | -0.04 | 10.585
-1 | 0.113 | 0.00503 | -0.041 | 22.56
-0.5 | 0.174 | 0.00512 | -0.042 | 34.057
0 | 0.235 | 0.0047 | -0.042 | 50.058
0.5 | 0.296 | 0.00473 | -0.043 | 62.646
1 | 0.357 | 0.00479 | -0.044 | 74.446
1.5 | 0.418 | 0.00487 | -0.045 | 85.679
2 | 0.477 | 0.00503 | -0.045 | 94.881
2.5 | 0.536 | 0.00513 | -0.046 | 104.673
3 | 0.595 | 0.00569 | -0.047 | 104.649
3.5 | 0.653 | 0.00542 | -0.048 | 120.398
4 | 0.71 | 0.00556 | -0.049 | 127.617
4.5 | 0.764 | 0.0058 | -0.049 | 131.85
5 | 0.815 | 0.00605 | -0.05 | 134.832
5.5 | 0.862 | 0.00622 | -0.051 | 138.598
6 | 0.904 | 0.00785 | -0.052 | 115.209
6.5 | 0.941 | 0.00827 | -0.052 | 113.778
7 | 0.97 | 0.00872 | -0.053 | 111.255
7.5 | 0.991 | 0.00912 | -0.054 | 108.649
8 | 1.004 | 0.00951 | -0.055 | 105.473
8.5 | 1.005 | 0.01021 | -0.055 | 98.517
9 | 0.987 | 0.01077 | -0.056 | 91.633
9.5 | 0.948 | 0.01146 | -0.057 | 82.729
10 | 0.893 | 0.01233 | -0.057 | 72.402
10.5 | 0.685 | 0.06015 | -0.035 | 11.387
11 | 0.615 | 0.06844 | -0.031 | 8.987
11.5 | 0.542 | 0.07428 | -0.029 | 7.296
12 | 0.463 | 0.07957 | -0.029 | 5.817
12.5 | 0.378 | 0.08448 | -0.03 | 4.477
13 | 0.286 | 0.08955 | -0.03 | 3.192
13.5 | 0.165 | 0.09351 | -0.031 | 1.759

## 134. Re 16M Mach 0.25 (2)
BIGFOIL.COM POLAR EXPORT
NACA66-310 a=0.5
NACA66-310 a=0.5 |  |  |  | Cl Max: | 1.526 | at alpha= | 14 | deg
XFOIL ncrit=9 |  |  |  | L/D Max: | 134.111 | at alpha= | 7 | deg
Re: | 16000000 |  |  | Cd Min: | 0.20562 | at alpha= | 19 | deg
Mach: | 0.25 |  |  | Cl=0 at alpha= | -2.0404 | deg
|  |  |  | @ Cl=0.1, Cd= | 0.004328
|  |  |  | @ Cl=0.4, Cd= | 0.0043916
|  |  |  | @ Cl=0.6, Cd= | 0.0056357
alpha (deg) | Cl | Cd | Cm | Cl/Cd
-16 | -0.5665 | 0.17717 | 0.0016 | -3.1975
-15.5 | -0.5533 | 0.16866 | -0.0029 | -3.2806
-15 | -0.5641 | 0.15219 | -0.0101 | -3.7066
-14.5 | -0.556 | 0.1429 | -0.0152 | -3.8908
-13.5 | -0.5684 | 0.11838 | -0.0283 | -4.8015
-13 | -0.6059 | 0.10077 | -0.0383 | -6.0127
-12.5 | -0.653 | 0.08324 | -0.0492 | -7.8448
-12 | -0.77 | 0.05489 | -0.0725 | -14.0281
-11.5 | -0.8629 | 0.0436 | -0.0672 | -19.7913
-11 | -1.0355 | 0.01537 | -0.0539 | -67.3715
-10.5 | -0.9941 | 0.01224 | -0.0508 | -81.2173
-10 | -0.9406 | 0.01071 | -0.0488 | -87.8245
-9.5 | -0.8837 | 0.00969 | -0.0473 | -91.1971
-9 | -0.8255 | 0.0089 | -0.0461 | -92.7528
-8.5 | -0.7675 | 0.00813 | -0.045 | -94.4034
-8 | -0.7092 | 0.0075 | -0.0442 | -94.56
-7.5 | -0.6497 | 0.00708 | -0.0436 | -91.7655
-7 | -0.59 | 0.00673 | -0.0433 | -87.6672
-6.5 | -0.5305 | 0.0064 | -0.043 | -82.8906
-6 | -0.4715 | 0.00599 | -0.0428 | -78.7145
-5.5 | -0.4121 | 0.00569 | -0.0428 | -72.4253
-5 | -0.3524 | 0.00549 | -0.043 | -64.1894
-4 | -0.2332 | 0.00507 | -0.0435 | -45.9961
-3.5 | -0.1738 | 0.00485 | -0.0438 | -35.8351
-3 | -0.1142 | 0.00474 | -0.0443 | -24.0928
-2.5 | -0.0546 | 0.00461 | -0.0448 | -11.8438
-2 | 0.0048 | 0.00448 | -0.0453 | 1.0714
-1 | 0.1238 | 0.00429 | -0.0466 | 28.8578
-0.5 | 0.1829 | 0.00428 | -0.0472 | 42.7336
0 | 0.2414 | 0.00423 | -0.0477 | 57.0686
0.5 | 0.2987 | 0.00412 | -0.0481 | 72.5
1 | 0.3507 | 0.00466 | -0.0479 | 75.2575
1.5 | 0.4003 | 0.00439 | -0.0474 | 91.1845
2 | 0.455 | 0.00479 | -0.0474 | 94.9896
2.5 | 0.5101 | 0.00522 | -0.0473 | 97.7203
3 | 0.5663 | 0.00553 | -0.0473 | 102.4051
3.5 | 0.6237 | 0.00571 | -0.0476 | 109.2294
4 | 0.6809 | 0.00593 | -0.0477 | 114.8229
4.5 | 0.7382 | 0.00612 | -0.0478 | 120.6209
5 | 0.7946 | 0.00639 | -0.0477 | 124.3505
5.5 | 0.8514 | 0.00663 | -0.0477 | 128.4163
6 | 0.9069 | 0.00695 | -0.0473 | 130.4892
6.5 | 0.9627 | 0.00726 | -0.0469 | 132.6033
7 | 1.0179 | 0.00759 | -0.0464 | 134.1107
7.5 | 1.0713 | 0.00802 | -0.0454 | 133.5786
8 | 1.1249 | 0.00843 | -0.0444 | 133.4401
8.5 | 1.1761 | 0.00895 | -0.0429 | 131.4078
9 | 1.227 | 0.00947 | -0.0412 | 129.5671
9.5 | 1.2755 | 0.01006 | -0.039 | 126.7893
10 | 1.3212 | 0.01072 | -0.0363 | 123.2463
11 | 1.394 | 0.01257 | -0.0272 | 110.899
11.5 | 1.4234 | 0.01373 | -0.0217 | 103.6708
12 | 1.4554 | 0.01495 | -0.017 | 97.3512
12.5 | 1.4795 | 0.01689 | -0.0115 | 87.5962
13 | 1.5029 | 0.01896 | -0.0063 | 79.2669
13.5 | 1.5169 | 0.02181 | -0.0006 | 69.5507
14 | 1.526 | 0.02504 | 0.0049 | 60.9425
14.5 | 1.5052 | 0.03074 | 0.0115 | 48.9655
15 | 1.4559 | 0.0393 | 0.0171 | 37.0458
15.5 | 1.4564 | 0.04398 | 0.0193 | 33.1151
16 | 1.3776 | 0.05788 | 0.0188 | 23.801
16.5 | 1.3564 | 0.06733 | 0.0159 | 20.1456
17 | 1.2966 | 0.08453 | 0.0066 | 15.3389
17.5 | 1.2771 | 0.09772 | -0.002 | 13.069
18 | 1.2493 | 0.11453 | -0.0137 | 10.9081
18.5 | 0.9844 | 0.19252 | -0.0626 | 5.1132
19 | 0.9807 | 0.20562 | -0.0704 | 4.7695

## 135. Re 16M Mach 0.50 (1)
BIGFOIL.COM POLAR EXPORT
NACA66-310 a=0.5
NACA66-310 a=0.5 |  |  |  | Cl Max: | 1.157 | at alpha= | 20 | deg
JavaFoil+Calcfoil stall+Eppler ext transition |  |  |  | L/D Max: | 128.892 | at alpha= | 2.5 | deg
Re: | 16000000 |  |  | Cd Min: | 0.00464 | at alpha= | 2.5 | deg
Mach: | 0.5 |  |  | Cl=0 at alpha= | -1.9338 | deg
|  |  |  | @ Cl=0.1, Cd= | 0.0050202
|  |  |  | @ Cl=0.4, Cd= | 0.0048921
|  |  |  | @ Cl=0.6, Cd= | 0.0046695
alpha (deg) | Cl | Cd | Cm | Cl/Cd
-20 | -0.97 | 0.15672 | -0.01 | -6.193
-19.5 | -0.942 | 0.15369 | -0.01 | -6.131
-19 | -0.916 | 0.14589 | -0.011 | -6.279
-18.5 | -0.89 | 0.13749 | -0.011 | -6.473
-18 | -0.864 | 0.12987 | -0.011 | -6.655
-17.5 | -0.841 | 0.11968 | -0.012 | -7.024
-17 | -0.814 | 0.11447 | -0.012 | -7.109
-16.5 | -0.788 | 0.10716 | -0.013 | -7.356
-16 | -0.766 | 0.09655 | -0.014 | -7.937
-15.5 | -0.749 | 0.0832 | -0.016 | -8.997
-15 | -0.772 | 0.04221 | -0.02 | -18.29
-14.5 | -0.677 | 0.09769 | -0.013 | -6.933
-14 | -0.652 | 0.08932 | -0.014 | -7.303
-13.5 | -0.63 | 0.07939 | -0.016 | -7.931
-13 | -0.607 | 0.07122 | -0.017 | -8.522
-12.5 | -0.606 | 0.04665 | -0.021 | -12.99
-12 | -0.661 | 0.01131 | -0.027 | -58.424
-11.5 | -0.515 | 0.0742 | -0.015 | -6.945
-11 | -0.488 | 0.06989 | -0.015 | -6.986
-10.5 | -0.463 | 0.06284 | -0.016 | -7.369
-10 | -0.439 | 0.05572 | -0.018 | -7.883
-9.5 | -0.498 | 0.00974 | -0.031 | -51.124
-9 | -0.471 | 0.00773 | -0.032 | -60.892
-8.5 | -0.438 | 0.00778 | -0.033 | -56.289
-8 | -0.327 | 0.04947 | -0.017 | -6.607
-7.5 | -0.3 | 0.04779 | -0.016 | -6.268
-7 | -0.273 | 0.04361 | -0.018 | -6.263
-6.5 | -0.248 | 0.03932 | -0.02 | -6.296
-6 | -0.272 | 0.00657 | -0.037 | -41.375
-5.5 | -0.192 | 0.03813 | -0.018 | -5.034
-5 | -0.271 | 0.03515 | -0.019 | -7.722
-4.5 | -0.312 | 0.00589 | -0.04 | -52.902
-4 | -0.263 | 0.00566 | -0.04 | -46.507
-3.5 | -0.204 | 0.00548 | -0.041 | -37.25
-3 | -0.141 | 0.00531 | -0.042 | -26.511
-2.5 | -0.076 | 0.0052 | -0.043 | -14.527
-2 | -0.009 | 0.00506 | -0.044 | -1.741
-1.5 | 0.059 | 0.00499 | -0.045 | 11.757
-1 | 0.127 | 0.00504 | -0.046 | 25.137
-0.5 | 0.195 | 0.00514 | -0.046 | 37.903
0 | 0.263 | 0.00475 | -0.047 | 55.431
0.5 | 0.331 | 0.00481 | -0.048 | 68.894
1 | 0.399 | 0.00489 | -0.049 | 81.617
1.5 | 0.467 | 0.00503 | -0.05 | 92.829
2 | 0.533 | 0.00482 | -0.051 | 110.41
2.5 | 0.598 | 0.00464 | -0.052 | 128.892
3 | 0.663 | 0.0056 | -0.053 | 118.257
3.5 | 0.725 | 0.00697 | -0.053 | 104.077
4 | 0.785 | 0.00735 | -0.054 | 106.891
4.5 | 0.841 | 0.00772 | -0.055 | 108.963
5 | 0.885 | 0.00819 | -0.056 | 108.044
5.5 | 0.913 | 0.00869 | -0.057 | 105.038
6 | 0.908 | 0.00941 | -0.058 | 96.448
6.5 | 0.793 | 0.01018 | -0.058 | 77.921
7 | 0.477 | 0.04462 | -0.029 | 10.698
7.5 | 0.618 | 0.01093 | -0.06 | 56.554
8 | 0.649 | 0.01176 | -0.061 | 55.203
8.5 | 0.558 | 0.05227 | -0.033 | 10.676
9 | 0.583 | 0.05731 | -0.031 | 10.166
9.5 | 0.743 | 0.0131 | -0.063 | 56.722
10 | 0.773 | 0.01414 | -0.064 | 54.645
10.5 | 0.799 | 0.01596 | -0.064 | 50.066
11 | 0.694 | 0.06744 | -0.039 | 10.286
11.5 | 0.714 | 0.07742 | -0.035 | 9.219
12 | 0.89 | 0.01768 | -0.066 | 50.379
12.5 | 0.916 | 0.01972 | -0.067 | 46.446
13 | 0.928 | 0.02546 | -0.066 | 36.425
13.5 | 0.825 | 0.08869 | -0.043 | 9.297
14 | 0.845 | 0.09973 | -0.04 | 8.475
14.5 | 1.02 | 0.02696 | -0.069 | 37.828
15 | 0.935 | 0.07742 | -0.055 | 12.079
15.5 | 0.943 | 0.09532 | -0.051 | 9.889
16 | 0.959 | 0.10819 | -0.048 | 8.864
16.5 | 0.974 | 0.12617 | -0.044 | 7.723
17 | 1.002 | 0.12972 | -0.046 | 7.725
17.5 | 1.03 | 0.1337 | -0.048 | 7.704
18 | 1.056 | 0.14083 | -0.048 | 7.495
18.5 | 1.077 | 0.15806 | -0.047 | 6.811
19 | 1.103 | 0.16165 | -0.049 | 6.825
19.5 | 1.13 | 0.16598 | -0.05 | 6.808
20 | 1.157 | 0.17019 | -0.051 | 6.799

## 136. Re 16M Mach 0.50 (2)
BIGFOIL.COM POLAR EXPORT
NACA66-310 a=0.5
NACA66-310 a=0.5 |  |  |  | Cl Max: | 1.1154 | at alpha= | 8 | deg
XFOIL ncrit=9 |  |  |  | L/D Max: | 129.288 | at alpha= | 6 | deg
Re: | 16000000 |  |  | Cd Min: | 0.23787 | at alpha= | -18.5 | deg
Mach: | 0.5 |  |  | Cl=0 at alpha= | -2.0665 | deg
|  |  |  | @ Cl=0.1, Cd= | 0.0043831
|  |  |  | @ Cl=0.4, Cd= | 0.0043633
|  |  |  | @ Cl=0.6, Cd= | 0.0057138
alpha (deg) | Cl | Cd | Cm | Cl/Cd
-18.5 | -0.6878 | 0.23787 | 0.0324 | -2.8915
-18 | -0.6663 | 0.23008 | 0.0274 | -2.8959
-17.5 | -0.645 | 0.22156 | 0.0223 | -2.9112
-17 | -0.6221 | 0.21444 | 0.0174 | -2.901
-16.5 | -0.6002 | 0.20661 | 0.0125 | -2.905
-16 | -0.5797 | 0.19772 | 0.0075 | -2.9319
-15.5 | -0.5583 | 0.18962 | 0.0027 | -2.9443
-15 | -0.5417 | 0.17926 | -0.0024 | -3.0219
-14.5 | -0.5241 | 0.17008 | -0.0074 | -3.0815
-14 | -0.5074 | 0.16077 | -0.0124 | -3.1561
-13 | -0.4728 | 0.14383 | -0.0221 | -3.2872
-12.5 | -0.4576 | 0.13517 | -0.0269 | -3.3854
-12 | -0.4439 | 0.12646 | -0.0318 | -3.5102
-11.5 | -0.4316 | 0.11769 | -0.0367 | -3.6673
-10.5 | -0.4122 | 0.10035 | -0.0464 | -4.1076
-10 | -0.4089 | 0.09116 | -0.0516 | -4.4855
-9.5 | -0.398 | 0.08393 | -0.0558 | -4.742
-9 | -0.4013 | 0.07466 | -0.0612 | -5.375
-8.5 | -0.41 | 0.06527 | -0.0672 | -6.2816
-8 | -0.4321 | 0.0555 | -0.0758 | -7.7856
-7.5 | -0.4549 | 0.0492 | -0.0744 | -9.2459
-7 | -0.4591 | 0.04166 | -0.0739 | -11.0202
-6.5 | -0.4584 | 0.03321 | -0.0715 | -13.8031
-6 | -0.4499 | 0.02434 | -0.0674 | -18.484
-5.5 | -0.431 | 0.0157 | -0.0622 | -27.4522
-5 | -0.4026 | 0.00735 | -0.057 | -54.7755
-4.5 | -0.3379 | 0.00593 | -0.0544 | -56.9815
-4 | -0.2673 | 0.00552 | -0.0532 | -48.4239
-3.5 | -0.198 | 0.00513 | -0.0524 | -38.5965
-3 | -0.1285 | 0.00487 | -0.0521 | -26.386
-2.5 | -0.0593 | 0.0047 | -0.0523 | -12.617
-2 | 0.0091 | 0.00455 | -0.0525 | 2
-1.5 | 0.0772 | 0.00441 | -0.053 | 17.5057
-1 | 0.145 | 0.00433 | -0.0536 | 33.4873
-0.5 | 0.2125 | 0.00426 | -0.0542 | 49.8826
0 | 0.2792 | 0.00423 | -0.0548 | 66.0047
0.5 | 0.3441 | 0.00403 | -0.0552 | 85.3846
1 | 0.4028 | 0.00438 | -0.0548 | 91.9635
1.5 | 0.4529 | 0.00442 | -0.0533 | 102.4661
2 | 0.5118 | 0.005 | -0.0525 | 102.36
2.5 | 0.5707 | 0.00559 | -0.0515 | 102.093
3 | 0.6346 | 0.00586 | -0.0511 | 108.2935
3.5 | 0.6992 | 0.0061 | -0.0507 | 114.623
4 | 0.7642 | 0.00634 | -0.05 | 120.5363
4.5 | 0.8281 | 0.00667 | -0.0488 | 124.1529
5 | 0.8926 | 0.007 | -0.0474 | 127.5143
5.5 | 0.9551 | 0.00742 | -0.0451 | 128.7197
6 | 1.0175 | 0.00787 | -0.0423 | 129.2884
6.5 | 1.0762 | 0.00847 | -0.0382 | 127.0602
7 | 1.1025 | 0.0099 | -0.0281 | 111.3636
7.5 | 1.1015 | 0.01412 | -0.0156 | 78.0099
8 | 1.1154 | 0.02276 | -0.0084 | 49.007
8.5 | 1.0843 | 0.0285 | 0.0045 | 38.0456
9 | 1.0527 | 0.03494 | 0.0131 | 30.1288
9.5 | 1.0092 | 0.0426 | 0.0193 | 23.6901
10 | 0.9767 | 0.05044 | 0.0214 | 19.3636
10.5 | 0.9383 | 0.06064 | 0.0194 | 15.4733
11 | 0.9058 | 0.0727 | 0.013 | 12.4594
11.5 | 0.8831 | 0.08724 | 0.0024 | 10.1227
12 | 0.8738 | 0.10355 | -0.009 | 8.4384
12.5 | 0.8634 | 0.11757 | -0.0177 | 7.3437
13 | 0.856 | 0.13115 | -0.0259 | 6.5269

## 137. Re 18M Mach 0.00 (1)
BIGFOIL.COM POLAR EXPORT
NACA66-310 a=0.5
NACA66-310 a=0.5 |  |  |  | Cl Max: | 1.044 | at alpha= | 9 | deg
JavaFoil+Calcfoil stall+Eppler ext transition |  |  |  | L/D Max: | 145.065 | at alpha= | 6 | deg
Re: | 18000000 |  |  | Cd Min: | 0.00489 | at alpha= | 1 | deg
Mach: | 0 |  |  | Cl=0 at alpha= | -1.9322 | deg
|  |  |  | @ Cl=0.1, Cd= | 0.0054117
|  |  |  | @ Cl=0.4, Cd= | 0.0049738
|  |  |  | @ Cl=0.6, Cd= | 0.005772
alpha (deg) | Cl | Cd | Cm | Cl/Cd
-13 | -0.456 | 0.08359 | -0.011 | -5.45
-12.5 | -0.473 | 0.08013 | -0.011 | -5.906
-12 | -0.49 | 0.07546 | -0.012 | -6.488
-11.5 | -0.5 | 0.07184 | -0.012 | -6.955
-11 | -0.505 | 0.06827 | -0.012 | -7.396
-10.5 | -0.508 | 0.06268 | -0.013 | -8.105
-10 | -0.507 | 0.05993 | -0.013 | -8.458
-9.5 | -0.503 | 0.05525 | -0.014 | -9.105
-9 | -0.495 | 0.05119 | -0.015 | -9.675
-8.5 | -0.483 | 0.04799 | -0.016 | -10.056
-8 | -0.574 | 0.00678 | -0.029 | -84.553
-7.5 | -0.547 | 0.0071 | -0.03 | -76.942
-7 | -0.515 | 0.00683 | -0.031 | -75.371
-6.5 | -0.478 | 0.0066 | -0.031 | -72.377
-6 | -0.436 | 0.00646 | -0.032 | -67.537
-5.5 | -0.391 | 0.00631 | -0.033 | -61.923
-5 | -0.342 | 0.00615 | -0.034 | -55.649
-4.5 | -0.291 | 0.00604 | -0.034 | -48.088
-4 | -0.237 | 0.0059 | -0.035 | -40.16
-3.5 | -0.181 | 0.0058 | -0.036 | -31.147
-3 | -0.124 | 0.00567 | -0.037 | -21.81
-2.5 | -0.066 | 0.00539 | -0.037 | -12.231
-2 | -0.008 | 0.00536 | -0.038 | -1.429
-1.5 | 0.051 | 0.00542 | -0.039 | 9.411
-1 | 0.11 | 0.00541 | -0.039 | 20.299
-0.5 | 0.169 | 0.00547 | -0.04 | 30.889
0 | 0.228 | 0.00509 | -0.041 | 44.757
0.5 | 0.287 | 0.00507 | -0.042 | 56.591
1 | 0.346 | 0.00489 | -0.043 | 70.718
1.5 | 0.404 | 0.00498 | -0.043 | 81.137
2 | 0.462 | 0.00507 | -0.044 | 91.198
2.5 | 0.52 | 0.00514 | -0.045 | 101.177
3 | 0.577 | 0.00585 | -0.046 | 98.508
3.5 | 0.633 | 0.00566 | -0.046 | 111.773
4 | 0.688 | 0.00588 | -0.047 | 117.041
4.5 | 0.742 | 0.00559 | -0.048 | 132.793
5 | 0.793 | 0.00574 | -0.049 | 138.251
5.5 | 0.841 | 0.00596 | -0.049 | 141.15
6 | 0.885 | 0.0061 | -0.05 | 145.065
6.5 | 0.926 | 0.00639 | -0.051 | 144.84
7 | 0.962 | 0.00812 | -0.052 | 118.453
7.5 | 0.993 | 0.00848 | -0.052 | 117.022
8 | 1.018 | 0.00889 | -0.053 | 114.493
8.5 | 1.037 | 0.00932 | -0.054 | 111.254
9 | 1.044 | 0.00975 | -0.054 | 107.083
9.5 | 1.039 | 0.01024 | -0.055 | 101.481
10 | 1.027 | 0.01079 | -0.056 | 95.168
10.5 | 1.006 | 0.01139 | -0.056 | 88.364
11 | 0.979 | 0.01207 | -0.057 | 81.053
11.5 | 0.944 | 0.01293 | -0.058 | 73.047
12 | 0.901 | 0.01448 | -0.058 | 62.238
12.5 | 0.715 | 0.07875 | -0.032 | 9.085
13 | 0.682 | 0.08357 | -0.032 | 8.156
13.5 | 0.647 | 0.08897 | -0.031 | 7.268
14 | 0.612 | 0.09436 | -0.031 | 6.483

## 138. Re 18M Mach 0.00 (2)
BIGFOIL.COM POLAR EXPORT
NACA66-310 a=0.5
NACA66-310 a=0.5 |  |  |  | Cl Max: | 1.8076 | at alpha= | 20 | deg
XFOIL ncrit=9 |  |  |  | L/D Max: | 138.828 | at alpha= | 8.5 | deg
Re: | 18000000 |  |  | Cd Min: | 0.04501 | at alpha= | -20 | deg
Mach: | 0 |  |  | Cl=0 at alpha= | -2.0306 | deg
|  |  |  | @ Cl=0.1, Cd= | 0.0042788
|  |  |  | @ Cl=0.4, Cd= | 0.0048419
|  |  |  | @ Cl=0.6, Cd= | 0.005539
alpha (deg) | Cl | Cd | Cm | Cl/Cd
-20 | -1.4542 | 0.04501 | -0.0735 | -32.3084
-19.5 | -1.4976 | 0.03619 | -0.0751 | -41.3816
-19 | -1.5192 | 0.03108 | -0.0726 | -48.8803
-18.5 | -1.5277 | 0.0277 | -0.0686 | -55.1516
-18 | -1.5358 | 0.02516 | -0.0624 | -61.0413
-17.5 | -1.5369 | 0.02354 | -0.0551 | -65.2889
-17 | -1.5177 | 0.02175 | -0.051 | -69.7793
-16.5 | -1.4888 | 0.02017 | -0.0482 | -73.8126
-16 | -1.4547 | 0.01876 | -0.046 | -77.5426
-15.5 | -1.4174 | 0.0174 | -0.0442 | -81.4598
-15 | -1.3766 | 0.01622 | -0.0428 | -84.8705
-14.5 | -1.3337 | 0.01515 | -0.0416 | -88.033
-14 | -1.2887 | 0.01416 | -0.0406 | -91.0099
-13.5 | -1.2444 | 0.01296 | -0.0395 | -96.0185
-13 | -1.1983 | 0.01188 | -0.0387 | -100.867
-12.5 | -1.1495 | 0.01107 | -0.0382 | -103.8392
-12 | -1.0992 | 0.01041 | -0.0378 | -105.5908
-11.5 | -1.0477 | 0.00984 | -0.0376 | -106.4736
-11 | -0.9956 | 0.00932 | -0.0375 | -106.824
-10.5 | -0.9429 | 0.00884 | -0.0375 | -106.6629
-10 | -0.8896 | 0.00839 | -0.0375 | -106.031
-9.5 | -0.8366 | 0.00789 | -0.0374 | -106.033
-9 | -0.7831 | 0.0074 | -0.0375 | -105.8243
-8.5 | -0.7286 | 0.00707 | -0.0376 | -103.0552
-8 | -0.6735 | 0.00677 | -0.0379 | -99.483
-7.5 | -0.6182 | 0.00648 | -0.0382 | -95.4012
-7 | -0.5626 | 0.00623 | -0.0385 | -90.305
-6.5 | -0.5071 | 0.00592 | -0.0388 | -85.6588
-6 | -0.4513 | 0.00563 | -0.0392 | -80.1599
-5.5 | -0.3949 | 0.00544 | -0.0396 | -72.5919
-5 | -0.3383 | 0.00527 | -0.0401 | -64.1935
-4 | -0.2249 | 0.00488 | -0.0411 | -46.0861
-3.5 | -0.168 | 0.00474 | -0.0417 | -35.443
-2.5 | -0.0537 | 0.00451 | -0.0428 | -11.9069
-2 | 0.0035 | 0.00438 | -0.0434 | 0.79909
-1.5 | 0.0608 | 0.00432 | -0.0441 | 14.0741
-1 | 0.1179 | 0.00426 | -0.0447 | 27.6761
-0.5 | 0.1746 | 0.0043 | -0.0452 | 40.6047
0 | 0.231 | 0.00427 | -0.0458 | 54.0984
0.5 | 0.2854 | 0.00437 | -0.0461 | 65.3089
1 | 0.3368 | 0.00483 | -0.046 | 69.7308
1.5 | 0.3879 | 0.00487 | -0.0459 | 79.6509
2 | 0.4395 | 0.00475 | -0.0459 | 92.5263
2.5 | 0.4936 | 0.0051 | -0.046 | 96.7843
3 | 0.5481 | 0.00538 | -0.0462 | 101.8773
3.5 | 0.6036 | 0.00555 | -0.0466 | 108.7568
4 | 0.6588 | 0.00574 | -0.0469 | 114.7735
4.5 | 0.7139 | 0.0059 | -0.0473 | 121
5 | 0.7683 | 0.00613 | -0.0475 | 125.3344
5.5 | 0.8227 | 0.00635 | -0.0477 | 129.5591
6 | 0.8764 | 0.00661 | -0.0478 | 132.587
7 | 0.9828 | 0.00716 | -0.0479 | 137.2626
7.5 | 1.0349 | 0.00749 | -0.0478 | 138.1709
8 | 1.0861 | 0.00786 | -0.0475 | 138.1807
8.5 | 1.137 | 0.00819 | -0.0472 | 138.8278
9 | 1.1864 | 0.00861 | -0.0466 | 137.7933
9.5 | 1.2344 | 0.00909 | -0.0458 | 135.7976
10 | 1.2823 | 0.00951 | -0.045 | 134.837
10.5 | 1.3285 | 0.00997 | -0.0439 | 133.2497
11 | 1.37 | 0.01051 | -0.0419 | 130.352
11.5 | 1.413 | 0.01126 | -0.0405 | 125.4885
12 | 1.4549 | 0.01188 | -0.0388 | 122.4663
12.5 | 1.4913 | 0.01255 | -0.036 | 118.8287
13 | 1.5196 | 0.01322 | -0.0317 | 114.947
13.5 | 1.5493 | 0.01402 | -0.0281 | 110.5064
14 | 1.5797 | 0.01486 | -0.0248 | 106.3055
14.5 | 1.6085 | 0.01588 | -0.0216 | 101.2909
15 | 1.6357 | 0.01704 | -0.0184 | 95.9918
15.5 | 1.6643 | 0.01813 | -0.0156 | 91.7981
16 | 1.6876 | 0.01963 | -0.0124 | 85.9705
16.5 | 1.7128 | 0.02104 | -0.0097 | 81.4068
17 | 1.7316 | 0.02295 | -0.0065 | 75.451
17.5 | 1.7528 | 0.02477 | -0.004 | 70.763
18 | 1.7689 | 0.02702 | -0.0013 | 65.4663
18.5 | 1.7824 | 0.02959 | 0.0013 | 60.2366
19 | 1.7951 | 0.03238 | 0.0034 | 55.4385
19.5 | 1.8033 | 0.03573 | 0.0054 | 50.4702
20 | 1.8076 | 0.03969 | 0.007 | 45.543

## 139. Re 18M Mach 0.10 (1)
BIGFOIL.COM POLAR EXPORT
NACA66-310 a=0.5
NACA66-310 a=0.5 |  |  |  | Cl Max: | 1.038 | at alpha= | 9 | deg
JavaFoil+Calcfoil stall+Eppler ext transition |  |  |  | L/D Max: | 145.517 | at alpha= | 6.5 | deg
Re: | 18000000 |  |  | Cd Min: | 0.00486 | at alpha= | 1 | deg
Mach: | 0.1 |  |  | Cl=0 at alpha= | -1.9322 | deg
|  |  |  | @ Cl=0.1, Cd= | 0.0054149
|  |  |  | @ Cl=0.4, Cd= | 0.0049498
|  |  |  | @ Cl=0.6, Cd= | 0.09248
alpha (deg) | Cl | Cd | Cm | Cl/Cd
-13 | -0.425 | 0.08418 | -0.011 | -5.045
-12.5 | -0.446 | 0.08001 | -0.011 | -5.573
-12 | -0.466 | 0.07609 | -0.012 | -6.121
-11.5 | -0.479 | 0.07245 | -0.012 | -6.613
-11 | -0.488 | 0.06763 | -0.012 | -7.213
-10.5 | -0.493 | 0.06489 | -0.012 | -7.596
-10 | -0.495 | 0.06 | -0.013 | -8.252
-9.5 | -0.493 | 0.05586 | -0.014 | -8.833
-9 | -0.488 | 0.05186 | -0.015 | -9.404
-8.5 | -0.477 | 0.04883 | -0.015 | -9.763
-8 | -0.57 | 0.00681 | -0.029 | -83.709
-7.5 | -0.544 | 0.00663 | -0.03 | -82.139
-7 | -0.514 | 0.00688 | -0.031 | -74.637
-6.5 | -0.478 | 0.00663 | -0.032 | -72.016
-6 | -0.437 | 0.00651 | -0.032 | -67.116
-5.5 | -0.392 | 0.00633 | -0.033 | -61.916
-5 | -0.343 | 0.00617 | -0.034 | -55.68
-4.5 | -0.292 | 0.00603 | -0.034 | -48.425
-4 | -0.238 | 0.00592 | -0.035 | -40.196
-3.5 | -0.182 | 0.00579 | -0.036 | -31.361
-3 | -0.124 | 0.00569 | -0.037 | -21.843
-2.5 | -0.066 | 0.00537 | -0.037 | -12.344
-2 | -0.008 | 0.00539 | -0.038 | -1.428
-1.5 | 0.051 | 0.00539 | -0.039 | 9.502
-1 | 0.11 | 0.00542 | -0.04 | 20.367
-0.5 | 0.17 | 0.00548 | -0.04 | 30.943
0 | 0.229 | 0.00507 | -0.041 | 45.189
0.5 | 0.288 | 0.00505 | -0.042 | 57.083
1 | 0.347 | 0.00486 | -0.043 | 71.439
1.5 | 0.406 | 0.00496 | -0.043 | 81.919
2 | 0.464 | 0.00509 | -0.044 | 91.164
2.5 | 0.522 | 0.00517 | -0.045 | 101.045
3 | 0.58 | 0.00589 | -0.046 | 98.353
3.5 | 0.636 | 0.0057 | -0.047 | 111.689
4 | 0.692 | 0.00588 | -0.047 | 117.691
4.5 | 0.746 | 0.00557 | -0.048 | 133.807
5 | 0.797 | 0.0058 | -0.049 | 137.268
5.5 | 0.844 | 0.00595 | -0.05 | 141.909
6 | 0.889 | 0.0062 | -0.05 | 143.323
6.5 | 0.929 | 0.00638 | -0.051 | 145.517
7 | 0.964 | 0.00817 | -0.052 | 117.888
7.5 | 0.993 | 0.00856 | -0.053 | 116.055
8 | 1.017 | 0.00885 | -0.053 | 114.931
8.5 | 1.034 | 0.00939 | -0.054 | 110.141
9 | 1.038 | 0.00987 | -0.055 | 105.138
9.5 | 1.03 | 0.01041 | -0.055 | 98.947
10 | 1.013 | 0.01099 | -0.056 | 92.168
10.5 | 0.987 | 0.01165 | -0.057 | 84.715
11 | 0.955 | 0.0123 | -0.057 | 77.608
11.5 | 0.913 | 0.01342 | -0.058 | 68.001
12 | 0.724 | 0.0703 | -0.035 | 10.304
12.5 | 0.682 | 0.0798 | -0.031 | 8.549
13 | 0.644 | 0.08507 | -0.031 | 7.566
13.5 | 0.607 | 0.08679 | -0.033 | 6.998
14 | 0.568 | 0.09248 | -0.033 | 6.141

## 140. Re 18M Mach 0.10 (2)
BIGFOIL.COM POLAR EXPORT
NACA66-310 a=0.5
NACA66-310 a=0.5 |  |  |  | Cl Max: | 1.7794 | at alpha= | 19.5 | deg
XFOIL ncrit=9 |  |  |  | L/D Max: | 138.307 | at alpha= | 8.5 | deg
Re: | 18000000 |  |  | Cd Min: | 0.0458 | at alpha= | 20 | deg
Mach: | 0.1 |  |  | Cl=0 at alpha= | -2.0321 | deg
|  |  |  | @ Cl=0.1, Cd= | 0.0042795
|  |  |  | @ Cl=0.4, Cd= | 0.0048469
|  |  |  | @ Cl=0.6, Cd= | 0.005539
alpha (deg) | Cl | Cd | Cm | Cl/Cd
-18.5 | -1.3411 | 0.04547 | -0.0766 | -29.4942
-18 | -1.4116 | 0.03469 | -0.0777 | -40.6918
-17.5 | -1.4292 | 0.03059 | -0.0738 | -46.7212
-17 | -1.4546 | 0.02688 | -0.0663 | -54.1146
-16.5 | -1.4629 | 0.0245 | -0.0582 | -59.7102
-16 | -1.4434 | 0.02219 | -0.0541 | -65.0473
-15.5 | -1.4161 | 0.02002 | -0.0508 | -70.7343
-15 | -1.3807 | 0.0183 | -0.0483 | -75.4481
-14.5 | -1.3412 | 0.01678 | -0.0463 | -79.9285
-14 | -1.2981 | 0.01547 | -0.0447 | -83.9108
-13 | -1.206 | 0.01314 | -0.0422 | -91.7808
-12.5 | -1.1586 | 0.01197 | -0.0411 | -96.792
-12 | -1.1098 | 0.01093 | -0.0403 | -101.5371
-11.5 | -1.0582 | 0.0102 | -0.0397 | -103.7451
-11 | -1.0054 | 0.0096 | -0.0393 | -104.7292
-10.5 | -0.9519 | 0.00907 | -0.0391 | -104.9504
-10 | -0.898 | 0.00857 | -0.0389 | -104.7841
-9.5 | -0.8437 | 0.00811 | -0.0388 | -104.0321
-9 | -0.7898 | 0.00755 | -0.0386 | -104.6093
-8.5 | -0.7348 | 0.00715 | -0.0386 | -102.7692
-8 | -0.6791 | 0.00683 | -0.0387 | -99.429
-7.5 | -0.6231 | 0.00654 | -0.0389 | -95.2752
-7 | -0.5669 | 0.00627 | -0.0392 | -90.4147
-6 | -0.4545 | 0.00566 | -0.0397 | -80.3004
-5.5 | -0.3976 | 0.00546 | -0.0401 | -72.8205
-4.5 | -0.2834 | 0.0051 | -0.041 | -55.5686
-4 | -0.2262 | 0.0049 | -0.0415 | -46.1633
-3.5 | -0.169 | 0.00474 | -0.042 | -35.654
-2.5 | -0.0539 | 0.00452 | -0.0431 | -11.9248
-2 | 0.0037 | 0.00438 | -0.0437 | 0.84475
-1 | 0.1187 | 0.00426 | -0.045 | 27.8638
-0.5 | 0.1758 | 0.00429 | -0.0455 | 40.979
0 | 0.2325 | 0.00427 | -0.046 | 54.4496
0.5 | 0.2873 | 0.00435 | -0.0464 | 66.046
1 | 0.3388 | 0.00482 | -0.0463 | 70.2905
1.5 | 0.39 | 0.00487 | -0.0462 | 80.0821
2 | 0.4419 | 0.00475 | -0.0461 | 93.0316
2.5 | 0.4963 | 0.00511 | -0.0463 | 97.1233
3 | 0.5511 | 0.00539 | -0.0464 | 102.2449
3.5 | 0.6069 | 0.00556 | -0.0468 | 109.1547
4 | 0.6624 | 0.00575 | -0.0471 | 115.2
4.5 | 0.7178 | 0.00592 | -0.0474 | 121.25
5 | 0.7726 | 0.00616 | -0.0476 | 125.4221
5.5 | 0.8274 | 0.00637 | -0.0478 | 129.8901
6 | 0.8814 | 0.00665 | -0.0478 | 132.5414
6.5 | 0.9351 | 0.00693 | -0.0478 | 134.9351
7 | 0.9886 | 0.0072 | -0.0478 | 137.3056
7.5 | 1.0408 | 0.00755 | -0.0475 | 137.8543
8 | 1.0926 | 0.00791 | -0.0472 | 138.129
8.5 | 1.1438 | 0.00827 | -0.0467 | 138.3071
9 | 1.1931 | 0.00873 | -0.0459 | 136.6667
9.5 | 1.2419 | 0.00919 | -0.0451 | 135.136
10 | 1.2899 | 0.00963 | -0.0441 | 133.946
10.5 | 1.3357 | 0.01014 | -0.0427 | 131.7258
11 | 1.3742 | 0.01078 | -0.0398 | 127.4768
11.5 | 1.4202 | 0.0115 | -0.0387 | 123.4957
12 | 1.4617 | 0.01215 | -0.0367 | 120.3045
12.5 | 1.4918 | 0.01286 | -0.0323 | 116.0031
13 | 1.5217 | 0.01362 | -0.0283 | 111.7254
13.5 | 1.5521 | 0.01451 | -0.0246 | 106.9676
14 | 1.5828 | 0.01546 | -0.0213 | 102.3803
14.5 | 1.611 | 0.01662 | -0.0178 | 96.9314
15 | 1.6373 | 0.01796 | -0.0143 | 91.1637
15.5 | 1.6659 | 0.01916 | -0.0114 | 86.9468
16 | 1.6873 | 0.02092 | -0.0079 | 80.6549
16.5 | 1.7115 | 0.02254 | -0.005 | 75.9317
17 | 1.7275 | 0.02482 | -0.0016 | 69.6011
17.5 | 1.7467 | 0.02696 | 0.0011 | 64.7886
18 | 1.7592 | 0.0297 | 0.0039 | 59.2323
18.5 | 1.7685 | 0.03289 | 0.0065 | 53.7701
19 | 1.7775 | 0.03633 | 0.0086 | 48.9265
19.5 | 1.7794 | 0.0407 | 0.0103 | 43.7199
20 | 1.7774 | 0.0458 | 0.0113 | 38.8079

## 141. Re 18M Mach 0.25 (1)
BIGFOIL.COM POLAR EXPORT
NACA66-310 a=0.5
NACA66-310 a=0.5 |  |  |  | Cl Max: | 1.006 | at alpha= | 8.5 | deg
JavaFoil+Calcfoil stall+Eppler ext transition |  |  |  | L/D Max: | 142.312 | at alpha= | 6 | deg
Re: | 18000000 |  |  | Cd Min: | 0.00483 | at alpha= | 0 | deg
Mach: | 0.25 |  |  | Cl=0 at alpha= | -1.9344 | deg
|  |  |  | @ Cl=0.1, Cd= | 0.0050835
|  |  |  | @ Cl=0.4, Cd= | 0.09279
|  |  |  | @ Cl=0.6, Cd= | 0.09279
alpha (deg) | Cl | Cd | Cm | Cl/Cd
-12 | -0.241 | 0.07638 | -0.012 | -3.149
-11.5 | -0.29 | 0.07221 | -0.013 | -4.019
-11 | -0.33 | 0.06933 | -0.013 | -4.757
-10.5 | -0.364 | 0.06517 | -0.013 | -5.584
-10 | -0.392 | 0.0613 | -0.013 | -6.393
-9.5 | -0.413 | 0.05783 | -0.014 | -7.141
-9 | -0.425 | 0.05783 | -0.012 | -7.352
-8.5 | -0.433 | 0.0521 | -0.014 | -8.301
-8 | -0.432 | 0.04735 | -0.015 | -9.122
-7.5 | -0.424 | 0.04361 | -0.017 | -9.722
-7 | -0.503 | 0.00652 | -0.032 | -77.095
-6.5 | -0.474 | 0.00683 | -0.032 | -69.457
-6 | -0.438 | 0.00665 | -0.033 | -65.906
-5.5 | -0.396 | 0.00646 | -0.034 | -61.347
-5 | -0.349 | 0.00626 | -0.035 | -55.739
-4.5 | -0.298 | 0.0061 | -0.035 | -48.849
-4 | -0.243 | 0.006 | -0.036 | -40.556
-3.5 | -0.186 | 0.00586 | -0.037 | -31.724
-3 | -0.127 | 0.00534 | -0.038 | -23.862
-2.5 | -0.068 | 0.0054 | -0.038 | -12.598
-2 | -0.008 | 0.00538 | -0.039 | -1.471
-1.5 | 0.053 | 0.00506 | -0.04 | 10.396
-1 | 0.113 | 0.00509 | -0.041 | 22.291
-0.5 | 0.174 | 0.00519 | -0.042 | 33.621
0 | 0.235 | 0.00483 | -0.042 | 48.738
0.5 | 0.296 | 0.00483 | -0.043 | 61.342
1 | 0.357 | 0.0049 | -0.044 | 72.811
1.5 | 0.418 | 0.00501 | -0.045 | 83.299
2 | 0.477 | 0.00511 | -0.045 | 93.362
2.5 | 0.536 | 0.00519 | -0.046 | 103.273
3 | 0.595 | 0.00594 | -0.047 | 100.203
3.5 | 0.653 | 0.00532 | -0.048 | 122.869
4 | 0.71 | 0.00552 | -0.049 | 128.596
4.5 | 0.765 | 0.00567 | -0.049 | 134.813
5 | 0.815 | 0.00591 | -0.05 | 137.906
5.5 | 0.862 | 0.00609 | -0.051 | 141.634
6 | 0.905 | 0.00636 | -0.052 | 142.312
6.5 | 0.941 | 0.0081 | -0.052 | 116.118
7 | 0.97 | 0.00853 | -0.053 | 113.728
7.5 | 0.992 | 0.00899 | -0.054 | 110.265
8 | 1.004 | 0.00933 | -0.055 | 107.61
8.5 | 1.006 | 0.00996 | -0.055 | 100.98
9 | 0.987 | 0.01057 | -0.056 | 93.395
9.5 | 0.949 | 0.01123 | -0.057 | 84.493
10 | 0.894 | 0.01203 | -0.057 | 74.349
10.5 | 0.687 | 0.05902 | -0.036 | 11.635
11 | 0.615 | 0.06826 | -0.031 | 9.014
11.5 | 0.542 | 0.07337 | -0.03 | 7.387
12 | 0.463 | 0.07979 | -0.029 | 5.803
12.5 | 0.378 | 0.08363 | -0.03 | 4.526
13 | 0.286 | 0.0887 | -0.031 | 3.223
13.5 | 0.165 | 0.09279 | -0.031 | 1.774

## 142. Re 18M Mach 0.25 (2)
BIGFOIL.COM POLAR EXPORT
NACA66-310 a=0.5
NACA66-310 a=0.5 |  |  |  | Cl Max: | 1.5445 | at alpha= | 14 | deg
XFOIL ncrit=9 |  |  |  | L/D Max: | 136.729 | at alpha= | 7 | deg
Re: | 18000000 |  |  | Cd Min: | 0.20186 | at alpha= | 19 | deg
Mach: | 0.25 |  |  | Cl=0 at alpha= | -2.0369 | deg
|  |  |  | @ Cl=0.1, Cd= | 0.0042776
|  |  |  | @ Cl=0.4, Cd= | 0.0048385
|  |  |  | @ Cl=0.6, Cd= | 0.0055565
alpha (deg) | Cl | Cd | Cm | Cl/Cd
-14.5 | -0.5569 | 0.14259 | -0.0153 | -3.9056
-14 | -0.5691 | 0.12828 | -0.0228 | -4.4364
-13.5 | -0.5565 | 0.12123 | -0.0269 | -4.5904
-13 | -0.5379 | 0.11573 | -0.0303 | -4.6479
-12 | -0.7993 | 0.05164 | -0.0736 | -15.4783
-11.5 | -0.9104 | 0.03794 | -0.0658 | -23.9958
-11 | -1.0422 | 0.01453 | -0.0533 | -71.7275
-10.5 | -0.9981 | 0.01172 | -0.0504 | -85.1621
-10 | -0.9436 | 0.01032 | -0.0484 | -91.4341
-9.5 | -0.8863 | 0.00936 | -0.047 | -94.6902
-8 | -0.7107 | 0.00731 | -0.0439 | -97.223
-7.5 | -0.6511 | 0.0069 | -0.0434 | -94.3623
-7 | -0.5913 | 0.00656 | -0.0431 | -90.1372
-6.5 | -0.5316 | 0.00623 | -0.0429 | -85.3291
-6 | -0.4722 | 0.00589 | -0.0427 | -80.1698
-5.5 | -0.413 | 0.00557 | -0.0426 | -74.1472
-5 | -0.3532 | 0.00537 | -0.0428 | -65.7728
-4.5 | -0.2934 | 0.00517 | -0.0431 | -56.7505
-4 | -0.2337 | 0.00499 | -0.0434 | -46.8337
-3.5 | -0.1744 | 0.00477 | -0.0437 | -36.5618
-3 | -0.1147 | 0.00464 | -0.0442 | -24.7198
-2 | 0.0044 | 0.00439 | -0.0453 | 1.0023
-1.5 | 0.064 | 0.00432 | -0.0459 | 14.8148
-1 | 0.1234 | 0.00425 | -0.0465 | 29.0353
-0.5 | 0.1823 | 0.00426 | -0.0471 | 42.7934
0 | 0.2408 | 0.00426 | -0.0476 | 56.5258
0.5 | 0.2976 | 0.00427 | -0.048 | 69.6956
1 | 0.3499 | 0.0048 | -0.0477 | 72.8958
1.5 | 0.402 | 0.00484 | -0.0476 | 83.0579
2 | 0.4551 | 0.00478 | -0.0474 | 95.2092
2.5 | 0.5107 | 0.00519 | -0.0474 | 98.4008
3 | 0.5672 | 0.00546 | -0.0475 | 103.8828
3.5 | 0.625 | 0.00563 | -0.0478 | 111.0124
4 | 0.6822 | 0.00584 | -0.0479 | 116.8151
4.5 | 0.7396 | 0.00601 | -0.0481 | 123.0616
5 | 0.7962 | 0.00628 | -0.048 | 126.7834
5.5 | 0.853 | 0.00651 | -0.048 | 131.0292
6 | 0.9088 | 0.00683 | -0.0476 | 133.06
6.5 | 0.9649 | 0.00712 | -0.0473 | 135.5197
7 | 1.02 | 0.00746 | -0.0468 | 136.7292
7.5 | 1.0741 | 0.00787 | -0.0459 | 136.4803
8 | 1.1276 | 0.00829 | -0.0449 | 136.0193
8.5 | 1.1794 | 0.0088 | -0.0435 | 134.0227
9 | 1.2309 | 0.00928 | -0.0419 | 132.6401
9.5 | 1.2797 | 0.00989 | -0.0398 | 129.3933
10 | 1.3263 | 0.01056 | -0.0372 | 125.5966
10.5 | 1.3662 | 0.01139 | -0.0332 | 119.9473
11 | 1.4035 | 0.01229 | -0.0288 | 114.1985
11.5 | 1.4337 | 0.01328 | -0.0233 | 107.9593
12 | 1.4659 | 0.01442 | -0.0184 | 101.6574
12.5 | 1.4912 | 0.01619 | -0.0129 | 92.1062
13 | 1.5164 | 0.01809 | -0.0077 | 83.8253
13.5 | 1.533 | 0.02069 | -0.0021 | 74.0938
14 | 1.5445 | 0.0237 | 0.0035 | 65.1688
14.5 | 1.5285 | 0.0289 | 0.0102 | 52.8893
15 | 1.4864 | 0.03661 | 0.0163 | 40.6009
15.5 | 1.4834 | 0.04145 | 0.019 | 35.7877
16 | 1.4132 | 0.05378 | 0.0199 | 26.2774
16.5 | 1.3863 | 0.06336 | 0.0178 | 21.8797
17 | 1.3304 | 0.07894 | 0.0103 | 16.8533
17.5 | 1.3078 | 0.09194 | 0.0023 | 14.2245
18 | 1.2799 | 0.10785 | -0.0086 | 11.8674
18.5 | 1.2431 | 0.12731 | -0.0219 | 9.7644
19 | 0.9916 | 0.20186 | -0.0685 | 4.9123

## 143. Re 18M Mach 0.50 (1)
BIGFOIL.COM POLAR EXPORT
NACA66-310 a=0.5
NACA66-310 a=0.5 |  |  |  | Cl Max: | 1.157 | at alpha= | 20 | deg
JavaFoil+Calcfoil stall+Eppler ext transition |  |  |  | L/D Max: | 128.483 | at alpha= | 3.5 | deg
Re: | 18000000 |  |  | Cd Min: | 0.00488 | at alpha= | 0 | deg
Mach: | 0.5 |  |  | Cl=0 at alpha= | -1.9338 | deg
|  |  |  | @ Cl=0.1, Cd= | 0.0051082
|  |  |  | @ Cl=0.4, Cd= | 0.0050025
|  |  |  | @ Cl=0.6, Cd= | 0.0056451
alpha (deg) | Cl | Cd | Cm | Cl/Cd
-20 | -0.97 | 0.16003 | -0.01 | -6.059
-19.5 | -0.942 | 0.15863 | -0.01 | -5.94
-19 | -0.916 | 0.15038 | -0.011 | -6.089
-18.5 | -0.89 | 0.14262 | -0.011 | -6.239
-18 | -0.864 | 0.13317 | -0.011 | -6.488
-17.5 | -0.838 | 0.12711 | -0.012 | -6.593
-17 | -0.811 | 0.12245 | -0.012 | -6.626
-16.5 | -0.785 | 0.11489 | -0.012 | -6.834
-16 | -0.759 | 0.1083 | -0.013 | -7.004
-15.5 | -0.733 | 0.10031 | -0.013 | -7.311
-15 | -0.742 | 0.06213 | -0.018 | -11.944
-14.5 | -0.678 | 0.09654 | -0.014 | -7.019
-14 | -0.653 | 0.08806 | -0.014 | -7.414
-13.5 | -0.631 | 0.07759 | -0.016 | -8.137
-13 | -0.61 | 0.06817 | -0.018 | -8.948
-12.5 | -0.658 | 0.02031 | -0.025 | -32.38
-12 | -0.662 | 0.01095 | -0.027 | -60.485
-11.5 | -0.515 | 0.07319 | -0.015 | -7.041
-11 | -0.488 | 0.06985 | -0.015 | -6.991
-10.5 | -0.464 | 0.06201 | -0.017 | -7.475
-10 | -0.44 | 0.05442 | -0.019 | -8.093
-9.5 | -0.501 | 0.00929 | -0.031 | -53.875
-9 | -0.471 | 0.00755 | -0.032 | -62.394
-8.5 | -0.438 | 0.00762 | -0.033 | -57.521
-8 | -0.327 | 0.04927 | -0.017 | -6.636
-7.5 | -0.3 | 0.04773 | -0.017 | -6.277
-7 | -0.273 | 0.04333 | -0.018 | -6.305
-6.5 | -0.248 | 0.03839 | -0.021 | -6.468
-6 | -0.272 | 0.00651 | -0.037 | -41.719
-5.5 | -0.192 | 0.03797 | -0.018 | -5.057
-5 | -0.271 | 0.03527 | -0.019 | -7.694
-4.5 | -0.312 | 0.00587 | -0.04 | -53.145
-4 | -0.263 | 0.00563 | -0.04 | -46.771
-3.5 | -0.204 | 0.00541 | -0.041 | -37.719
-3 | -0.141 | 0.00524 | -0.042 | -26.879
-2.5 | -0.076 | 0.00511 | -0.043 | -14.785
-2 | -0.009 | 0.00503 | -0.044 | -1.75
-1.5 | 0.059 | 0.00506 | -0.045 | 11.6
-1 | 0.127 | 0.00514 | -0.046 | 24.65
-0.5 | 0.195 | 0.00519 | -0.046 | 37.513
0 | 0.263 | 0.00488 | -0.047 | 53.95
0.5 | 0.331 | 0.0049 | -0.048 | 67.508
1 | 0.399 | 0.005 | -0.049 | 79.729
1.5 | 0.467 | 0.00517 | -0.05 | 90.247
2 | 0.533 | 0.00488 | -0.051 | 109.128
2.5 | 0.598 | 0.00565 | -0.052 | 105.902
3 | 0.663 | 0.00549 | -0.053 | 120.768
3.5 | 0.726 | 0.00565 | -0.053 | 128.483
4 | 0.786 | 0.00719 | -0.054 | 109.211
4.5 | 0.841 | 0.00759 | -0.055 | 110.831
5 | 0.886 | 0.00799 | -0.056 | 110.789
5.5 | 0.913 | 0.00853 | -0.057 | 107.121
6 | 0.908 | 0.00922 | -0.058 | 98.49
6.5 | 0.793 | 0.01001 | -0.058 | 79.234
7 | 0.477 | 0.04441 | -0.029 | 10.748
7.5 | 0.619 | 0.01072 | -0.06 | 57.746
8 | 0.65 | 0.01151 | -0.061 | 56.458
8.5 | 0.559 | 0.05124 | -0.035 | 10.919
9 | 0.583 | 0.05703 | -0.032 | 10.221
9.5 | 0.743 | 0.0128 | -0.063 | 58.059
10 | 0.773 | 0.01382 | -0.064 | 55.961
10.5 | 0.8 | 0.01554 | -0.064 | 51.507
11 | 0.697 | 0.06513 | -0.041 | 10.7
11.5 | 0.714 | 0.07658 | -0.035 | 9.323
12 | 0.891 | 0.01724 | -0.067 | 51.719
12.5 | 0.917 | 0.01915 | -0.067 | 47.898
13 | 0.933 | 0.02371 | -0.067 | 39.347
13.5 | 0.826 | 0.0867 | -0.044 | 9.53
14 | 0.845 | 0.09735 | -0.04 | 8.684
14.5 | 1.017 | 0.02758 | -0.068 | 36.883
15 | 0.927 | 0.08258 | -0.053 | 11.228
15.5 | 0.927 | 0.11035 | -0.045 | 8.405
16 | 0.952 | 0.11901 | -0.045 | 7.996
16.5 | 0.974 | 0.13083 | -0.044 | 7.442
17 | 1 | 0.13667 | -0.045 | 7.321
17.5 | 1.028 | 0.14013 | -0.047 | 7.335
18 | 1.054 | 0.14691 | -0.048 | 7.175
18.5 | 1.077 | 0.16072 | -0.047 | 6.702
19 | 1.104 | 0.16644 | -0.049 | 6.631
19.5 | 1.13 | 0.16822 | -0.05 | 6.719
20 | 1.157 | 0.17483 | -0.051 | 6.619

## 144. Re 18M Mach 0.50 (2)
BIGFOIL.COM POLAR EXPORT
NACA66-310 a=0.5
NACA66-310 a=0.5 |  |  |  | Cl Max: | 1.1223 | at alpha= | 8 | deg
XFOIL ncrit=9 |  |  |  | L/D Max: | 132.714 | at alpha= | 6 | deg
Re: | 18000000 |  |  | Cd Min: | 0.26403 | at alpha= | -20 | deg
Mach: | 0.5 |  |  | Cl=0 at alpha= | -2.0631 | deg
|  |  |  | @ Cl=0.1, Cd= | 0.0043092
|  |  |  | @ Cl=0.4, Cd= | 0.0046234
|  |  |  | @ Cl=0.6, Cd= | 0.0056344
alpha (deg) | Cl | Cd | Cm | Cl/Cd
-20 | -0.7496 | 0.26403 | 0.0468 | -2.8391
-19.5 | -0.7281 | 0.25474 | 0.0415 | -2.8582
-19 | -0.7091 | 0.24645 | 0.0373 | -2.8773
-18 | -0.6666 | 0.22997 | 0.0274 | -2.8986
-17.5 | -0.6455 | 0.22132 | 0.0223 | -2.9166
-17 | -0.6223 | 0.21433 | 0.0174 | -2.9035
-16.5 | -0.6003 | 0.2066 | 0.0125 | -2.9056
-16 | -0.5801 | 0.1974 | 0.0075 | -2.9387
-15.5 | -0.5584 | 0.18954 | 0.0026 | -2.9461
-15 | -0.5435 | 0.17839 | -0.0026 | -3.0467
-14.5 | -0.5255 | 0.1694 | -0.0076 | -3.1021
-14 | -0.5086 | 0.16027 | -0.0126 | -3.1734
-13.5 | -0.4886 | 0.15259 | -0.0172 | -3.202
-13 | -0.4694 | 0.14484 | -0.0218 | -3.2408
-12.5 | -0.4578 | 0.13502 | -0.027 | -3.3906
-12 | -0.4462 | 0.12572 | -0.0322 | -3.5492
-11.5 | -0.4345 | 0.11691 | -0.0371 | -3.7165
-11 | -0.4271 | 0.10751 | -0.0423 | -3.9727
-10.5 | -0.4138 | 0.0999 | -0.0467 | -4.1421
-9.5 | -0.4006 | 0.08332 | -0.0562 | -4.808
-9 | -0.3984 | 0.07507 | -0.061 | -5.307
-8.5 | -0.4048 | 0.06598 | -0.0668 | -6.1352
-8 | -0.4295 | 0.05573 | -0.0758 | -7.7068
-7.5 | -0.4547 | 0.04924 | -0.0744 | -9.2344
-7 | -0.466 | 0.04069 | -0.0738 | -11.4524
-6.5 | -0.4646 | 0.03226 | -0.0713 | -14.4017
-6 | -0.455 | 0.02352 | -0.067 | -19.3452
-5.5 | -0.4364 | 0.01474 | -0.0617 | -29.6065
-5 | -0.4059 | 0.00692 | -0.0566 | -58.6561
-4.5 | -0.3395 | 0.00574 | -0.0542 | -59.1463
-4 | -0.2685 | 0.00537 | -0.053 | -50
-3.5 | -0.1986 | 0.00504 | -0.0523 | -39.4048
-3 | -0.1291 | 0.00476 | -0.052 | -27.1218
-2 | 0.0087 | 0.00447 | -0.0524 | 1.9463
-1.5 | 0.0767 | 0.00434 | -0.0529 | 17.6728
-1 | 0.1447 | 0.00425 | -0.0535 | 34.0471
-0.5 | 0.212 | 0.00421 | -0.0542 | 50.3563
0 | 0.2785 | 0.00423 | -0.0547 | 65.8392
0.5 | 0.3435 | 0.00409 | -0.0551 | 83.9853
1 | 0.4007 | 0.00463 | -0.0545 | 86.5443
1.5 | 0.4525 | 0.0045 | -0.0532 | 100.5556
2 | 0.5117 | 0.00501 | -0.0525 | 102.1357
2.5 | 0.5719 | 0.00553 | -0.0517 | 103.4177
3 | 0.6365 | 0.00577 | -0.0514 | 110.312
3.5 | 0.7012 | 0.00601 | -0.051 | 116.6722
4 | 0.7664 | 0.00624 | -0.0504 | 122.8205
4.5 | 0.8307 | 0.00655 | -0.0492 | 126.8244
5 | 0.8955 | 0.00686 | -0.0478 | 130.5394
5.5 | 0.9583 | 0.00729 | -0.0456 | 131.454
6 | 1.0219 | 0.0077 | -0.043 | 132.7143
6.5 | 1.0809 | 0.00831 | -0.0389 | 130.0722
7 | 1.1104 | 0.00974 | -0.0293 | 114.0041
7.5 | 1.1083 | 0.01398 | -0.0165 | 79.2775
8 | 1.1223 | 0.02258 | -0.0094 | 49.7033
8.5 | 1.0893 | 0.02851 | 0.0038 | 38.2076
9 | 1.0562 | 0.03464 | 0.013 | 30.4908
9.5 | 1.0129 | 0.04223 | 0.0193 | 23.9853
10 | 0.9803 | 0.05 | 0.0216 | 19.606
10.5 | 0.9419 | 0.0601 | 0.0198 | 15.6722
11 | 0.9092 | 0.07203 | 0.0136 | 12.6225
11.5 | 0.8863 | 0.08637 | 0.0032 | 10.2617
12 | 0.8774 | 0.10264 | -0.0083 | 8.5483
12.5 | 0.867 | 0.11668 | -0.0171 | 7.4306
13 | 0.8598 | 0.1302 | -0.0253 | 6.6037

## 145. Re 20M Mach 0.00 (1)
BIGFOIL.COM POLAR EXPORT
NACA66-310 a=0.5
NACA66-310 a=0.5 |  |  |  | Cl Max: | 1.044 | at alpha= | 9 | deg
JavaFoil+Calcfoil stall+Eppler ext transition |  |  |  | L/D Max: | 148.002 | at alpha= | 6.5 | deg
Re: | 20000000 |  |  | Cd Min: | 0.00503 | at alpha= | 1.5 | deg
Mach: | 0 |  |  | Cl=0 at alpha= | -1.9322 | deg
|  |  |  | @ Cl=0.1, Cd= | 0.0054732
|  |  |  | @ Cl=0.4, Cd= | 0.005039
|  |  |  | @ Cl=0.6, Cd= | 0.0058846
alpha (deg) | Cl | Cd | Cm | Cl/Cd
-13 | -0.456 | 0.08355 | -0.011 | -5.453
-12.5 | -0.473 | 0.0798 | -0.011 | -5.931
-12 | -0.489 | 0.07583 | -0.012 | -6.454
-11.5 | -0.5 | 0.0721 | -0.012 | -6.931
-11 | -0.505 | 0.06782 | -0.012 | -7.448
-10.5 | -0.509 | 0.06199 | -0.013 | -8.205
-10 | -0.507 | 0.05892 | -0.013 | -8.609
-9.5 | -0.503 | 0.05483 | -0.014 | -9.181
-9 | -0.496 | 0.05091 | -0.015 | -9.735
-8.5 | -0.483 | 0.04732 | -0.016 | -10.216
-8 | -0.574 | 0.00722 | -0.029 | -79.486
-7.5 | -0.547 | 0.00709 | -0.03 | -77.05
-7 | -0.515 | 0.0068 | -0.031 | -75.7
-6.5 | -0.478 | 0.00662 | -0.031 | -72.174
-6 | -0.436 | 0.00641 | -0.032 | -68.021
-5.5 | -0.391 | 0.00624 | -0.033 | -62.618
-5 | -0.342 | 0.00607 | -0.034 | -56.34
-4.5 | -0.291 | 0.00594 | -0.034 | -48.93
-4 | -0.237 | 0.00583 | -0.035 | -40.616
-3.5 | -0.181 | 0.00569 | -0.036 | -31.733
-3 | -0.124 | 0.00564 | -0.037 | -21.934
-2.5 | -0.066 | 0.00542 | -0.037 | -12.169
-2 | -0.008 | 0.00544 | -0.038 | -1.409
-1.5 | 0.051 | 0.00544 | -0.039 | 9.378
-1 | 0.11 | 0.00548 | -0.039 | 20.054
-0.5 | 0.169 | 0.00548 | -0.04 | 30.822
0 | 0.228 | 0.00511 | -0.041 | 44.651
0.5 | 0.287 | 0.00514 | -0.042 | 55.787
1 | 0.346 | 0.00516 | -0.043 | 66.994
1.5 | 0.404 | 0.00503 | -0.043 | 80.363
2 | 0.462 | 0.0051 | -0.044 | 90.646
2.5 | 0.52 | 0.00526 | -0.045 | 98.815
3 | 0.577 | 0.00586 | -0.046 | 98.463
3.5 | 0.633 | 0.00592 | -0.046 | 106.865
4 | 0.688 | 0.0058 | -0.047 | 118.685
4.5 | 0.743 | 0.00549 | -0.048 | 135.344
5 | 0.793 | 0.00562 | -0.049 | 141.259
5.5 | 0.841 | 0.00584 | -0.049 | 143.91
6 | 0.885 | 0.00608 | -0.05 | 145.711
6.5 | 0.926 | 0.00626 | -0.051 | 148.002
7 | 0.962 | 0.00658 | -0.052 | 146.262
7.5 | 0.993 | 0.00837 | -0.052 | 118.646
8 | 1.018 | 0.00869 | -0.053 | 117.128
8.5 | 1.037 | 0.00911 | -0.054 | 113.837
9 | 1.044 | 0.00956 | -0.055 | 109.192
9.5 | 1.04 | 0.01008 | -0.055 | 103.113
10 | 1.027 | 0.01064 | -0.056 | 96.566
10.5 | 1.007 | 0.01121 | -0.057 | 89.846
11 | 0.979 | 0.01187 | -0.057 | 82.479
11.5 | 0.945 | 0.01271 | -0.058 | 74.311
12 | 0.904 | 0.01398 | -0.058 | 64.635
12.5 | 0.717 | 0.0776 | -0.033 | 9.234
13 | 0.682 | 0.08311 | -0.032 | 8.203
13.5 | 0.647 | 0.08827 | -0.032 | 7.332
14 | 0.612 | 0.09362 | -0.032 | 6.538

## 146. Re 20M Mach 0.00 (2)
BIGFOIL.COM POLAR EXPORT
NACA66-310 a=0.5
NACA66-310 a=0.5 |  |  |  | Cl Max: | 1.8236 | at alpha= | 20 | deg
XFOIL ncrit=9 |  |  |  | L/D Max: | 141.34 | at alpha= | 8.5 | deg
Re: | 20000000 |  |  | Cd Min: | 0.03947 | at alpha= | -20 | deg
Mach: | 0 |  |  | Cl=0 at alpha= | -2.0271 | deg
|  |  |  | @ Cl=0.1, Cd= | 0.0042806
|  |  |  | @ Cl=0.4, Cd= | 0.004965
|  |  |  | @ Cl=0.6, Cd= | 0.0054679
alpha (deg) | Cl | Cd | Cm | Cl/Cd
-20 | -1.5059 | 0.03947 | -0.0753 | -38.153
-18.5 | -1.5516 | 0.02616 | -0.0668 | -59.3119
-18 | -1.559 | 0.02409 | -0.0597 | -64.7156
-17.5 | -1.5537 | 0.02255 | -0.053 | -68.9002
-17 | -1.5291 | 0.02088 | -0.0497 | -73.2328
-16.5 | -1.4978 | 0.01941 | -0.0472 | -77.1664
-16 | -1.462 | 0.01808 | -0.0452 | -80.8628
-15.5 | -1.4233 | 0.01683 | -0.0435 | -84.5692
-15 | -1.3817 | 0.01572 | -0.0421 | -87.8944
-14.5 | -1.3379 | 0.01469 | -0.041 | -91.0756
-14 | -1.2923 | 0.01377 | -0.0401 | -93.8489
-13.5 | -1.2466 | 0.01273 | -0.0392 | -97.9262
-13 | -1.1999 | 0.01172 | -0.0384 | -102.3805
-12.5 | -1.1513 | 0.01087 | -0.0379 | -105.9154
-12 | -1.1012 | 0.01018 | -0.0375 | -108.1729
-11.5 | -1.0496 | 0.00962 | -0.0373 | -109.106
-11 | -0.9973 | 0.00912 | -0.0372 | -109.3531
-10.5 | -0.9444 | 0.00865 | -0.0372 | -109.1792
-10 | -0.8911 | 0.00822 | -0.0372 | -108.4063
-9.5 | -0.8376 | 0.00776 | -0.0373 | -107.9381
-9 | -0.7842 | 0.00727 | -0.0373 | -107.868
-8.5 | -0.7297 | 0.00692 | -0.0375 | -105.448
-8 | -0.6745 | 0.00663 | -0.0377 | -101.7345
-7.5 | -0.6192 | 0.00636 | -0.038 | -97.3585
-7 | -0.5635 | 0.0061 | -0.0384 | -92.377
-6.5 | -0.5077 | 0.00583 | -0.0387 | -87.084
-6 | -0.4519 | 0.00554 | -0.0391 | -81.5704
-5.5 | -0.3956 | 0.00534 | -0.0395 | -74.0824
-5 | -0.3389 | 0.00517 | -0.04 | -65.5513
-4.5 | -0.2821 | 0.00499 | -0.0406 | -56.5331
-4 | -0.2253 | 0.00482 | -0.041 | -46.7427
-3.5 | -0.1685 | 0.00466 | -0.0416 | -36.1588
-3 | -0.1113 | 0.00454 | -0.0422 | -24.5154
-2.5 | -0.054 | 0.00445 | -0.0428 | -12.1348
-2 | 0.0031 | 0.00434 | -0.0434 | 0.71429
-1 | 0.1173 | 0.00427 | -0.0446 | 27.4707
-0.5 | 0.174 | 0.00431 | -0.0452 | 40.3712
0 | 0.2304 | 0.00432 | -0.0457 | 53.3333
0.5 | 0.284 | 0.00458 | -0.0459 | 62.0087
1 | 0.3361 | 0.00495 | -0.0459 | 67.899
1.5 | 0.388 | 0.00503 | -0.0459 | 77.1372
2 | 0.4397 | 0.00475 | -0.0459 | 92.5684
2.5 | 0.494 | 0.00508 | -0.0461 | 97.2441
3 | 0.5489 | 0.00533 | -0.0464 | 102.9831
3.5 | 0.6045 | 0.00548 | -0.0468 | 110.3102
4 | 0.6597 | 0.00566 | -0.0471 | 116.5548
4.5 | 0.7149 | 0.00582 | -0.0474 | 122.8351
5 | 0.7694 | 0.00604 | -0.0477 | 127.3841
5.5 | 0.8239 | 0.00625 | -0.0479 | 131.824
6 | 0.8777 | 0.00652 | -0.048 | 134.6166
6.5 | 0.9312 | 0.00678 | -0.0481 | 137.3451
7 | 0.9844 | 0.00705 | -0.0482 | 139.6312
7.5 | 1.0365 | 0.00738 | -0.048 | 140.4472
8 | 1.088 | 0.00772 | -0.0478 | 140.9326
8.5 | 1.1392 | 0.00806 | -0.0476 | 141.34
9 | 1.1885 | 0.0085 | -0.047 | 139.8235
9.5 | 1.2373 | 0.00894 | -0.0463 | 138.4004
10 | 1.2856 | 0.00935 | -0.0456 | 137.4973
10.5 | 1.3321 | 0.00981 | -0.0446 | 135.79
11 | 1.3749 | 0.0104 | -0.0429 | 132.2019
12 | 1.4599 | 0.01163 | -0.0396 | 125.5288
12.5 | 1.4994 | 0.01228 | -0.0375 | 122.101
13 | 1.5281 | 0.01292 | -0.0332 | 118.274
13.5 | 1.5572 | 0.01368 | -0.0294 | 113.8304
14 | 1.5877 | 0.01449 | -0.0261 | 109.5721
14.5 | 1.6165 | 0.01546 | -0.0228 | 104.5602
15 | 1.6443 | 0.01656 | -0.0195 | 99.2935
15.5 | 1.6732 | 0.01763 | -0.0167 | 94.9064
16 | 1.6969 | 0.01905 | -0.0135 | 89.0761
16.5 | 1.722 | 0.02044 | -0.0107 | 84.2466
17 | 1.7426 | 0.0222 | -0.0076 | 78.4955
17.5 | 1.7634 | 0.024 | -0.0049 | 73.475
18 | 1.7806 | 0.02613 | -0.0022 | 68.1439
18.5 | 1.7949 | 0.02859 | 0.0004 | 62.7807
19 | 1.8085 | 0.03124 | 0.0027 | 57.8905
19.5 | 1.8169 | 0.03449 | 0.0048 | 52.679
20 | 1.8236 | 0.03814 | 0.0064 | 47.8133

## 147. Re 20M Mach 0.10 (1)
BIGFOIL.COM POLAR EXPORT
NACA66-310 a=0.5
NACA66-310 a=0.5 |  |  |  | Cl Max: | 1.039 | at alpha= | 9 | deg
JavaFoil+Calcfoil stall+Eppler ext transition |  |  |  | L/D Max: | 147.277 | at alpha= | 7 | deg
Re: | 20000000 |  |  | Cd Min: | 0.00496 | at alpha= | 1 | deg
Mach: | 0.1 |  |  | Cl=0 at alpha= | -1.9322 | deg
|  |  |  | @ Cl=0.1, Cd= | 0.0054432
|  |  |  | @ Cl=0.4, Cd= | 0.0050409
|  |  |  | @ Cl=0.6, Cd= | 0.09143
alpha (deg) | Cl | Cd | Cm | Cl/Cd
-13 | -0.425 | 0.08348 | -0.011 | -5.088
-12.5 | -0.446 | 0.08034 | -0.011 | -5.55
-12 | -0.466 | 0.07641 | -0.012 | -6.094
-11.5 | -0.479 | 0.07185 | -0.012 | -6.669
-11 | -0.488 | 0.06722 | -0.012 | -7.259
-10.5 | -0.493 | 0.06446 | -0.012 | -7.645
-10 | -0.495 | 0.05949 | -0.013 | -8.325
-9.5 | -0.494 | 0.05555 | -0.014 | -8.889
-9 | -0.488 | 0.05176 | -0.015 | -9.426
-8.5 | -0.477 | 0.04841 | -0.016 | -9.859
-8 | -0.57 | 0.00678 | -0.029 | -84.027
-7.5 | -0.544 | 0.00708 | -0.03 | -76.914
-7 | -0.514 | 0.00683 | -0.031 | -75.157
-6.5 | -0.478 | 0.00665 | -0.032 | -71.838
-6 | -0.437 | 0.0064 | -0.032 | -68.248
-5.5 | -0.392 | 0.00622 | -0.033 | -63.021
-5 | -0.343 | 0.00611 | -0.034 | -56.204
-4.5 | -0.292 | 0.00598 | -0.034 | -48.775
-4 | -0.238 | 0.00584 | -0.035 | -40.747
-3.5 | -0.182 | 0.00573 | -0.036 | -31.663
-3 | -0.124 | 0.00567 | -0.037 | -21.901
-2.5 | -0.066 | 0.00539 | -0.037 | -12.289
-2 | -0.008 | 0.00545 | -0.038 | -1.414
-1.5 | 0.051 | 0.00541 | -0.039 | 9.472
-1 | 0.11 | 0.00545 | -0.04 | 20.253
-0.5 | 0.17 | 0.00549 | -0.04 | 30.894
0 | 0.229 | 0.00517 | -0.041 | 44.313
0.5 | 0.288 | 0.00515 | -0.042 | 55.997
1 | 0.347 | 0.00496 | -0.043 | 69.975
1.5 | 0.406 | 0.00505 | -0.043 | 80.45
2 | 0.464 | 0.00511 | -0.044 | 90.878
2.5 | 0.522 | 0.00522 | -0.045 | 100.049
3 | 0.58 | 0.00583 | -0.046 | 99.356
3.5 | 0.636 | 0.00595 | -0.047 | 106.903
4 | 0.692 | 0.00578 | -0.047 | 119.59
4.5 | 0.746 | 0.00547 | -0.048 | 136.452
5 | 0.797 | 0.00568 | -0.049 | 140.208
5.5 | 0.845 | 0.00583 | -0.05 | 144.786
6 | 0.889 | 0.00606 | -0.05 | 146.56
6.5 | 0.929 | 0.00634 | -0.051 | 146.429
7 | 0.964 | 0.00655 | -0.052 | 147.277
7.5 | 0.993 | 0.00843 | -0.053 | 117.877
8 | 1.017 | 0.00872 | -0.053 | 116.594
8.5 | 1.035 | 0.0092 | -0.054 | 112.396
9 | 1.039 | 0.00967 | -0.055 | 107.458
9.5 | 1.031 | 0.01023 | -0.055 | 100.743
10 | 1.014 | 0.01077 | -0.056 | 94.08
10.5 | 0.988 | 0.01143 | -0.057 | 86.43
11 | 0.955 | 0.01212 | -0.057 | 78.797
11.5 | 0.914 | 0.01309 | -0.058 | 69.863
12 | 0.728 | 0.06781 | -0.037 | 10.736
12.5 | 0.683 | 0.07901 | -0.032 | 8.64
13 | 0.644 | 0.08472 | -0.031 | 7.603
13.5 | 0.606 | 0.0884 | -0.032 | 6.852
14 | 0.568 | 0.09143 | -0.034 | 6.217

## 148. Re 20M Mach 0.10 (2)
BIGFOIL.COM POLAR EXPORT
NACA66-310 a=0.5
NACA66-310 a=0.5 |  |  |  | Cl Max: | 1.7942 | at alpha= | 19.5 | deg
XFOIL ncrit=9 |  |  |  | L/D Max: | 140.786 | at alpha= | 8.5 | deg
Re: | 20000000 |  |  | Cd Min: | 0.04405 | at alpha= | 20 | deg
Mach: | 0.1 |  |  | Cl=0 at alpha= | -2.0279 | deg
|  |  |  | @ Cl=0.1, Cd= | 0.0042727
|  |  |  | @ Cl=0.4, Cd= | 0.0048368
|  |  |  | @ Cl=0.6, Cd= | 0.0054691
alpha (deg) | Cl | Cd | Cm | Cl/Cd
-18 | -1.4516 | 0.03144 | -0.077 | -46.1705
-17.5 | -1.4688 | 0.02828 | -0.0709 | -51.9378
-17 | -1.4865 | 0.02539 | -0.0627 | -58.5467
-16.5 | -1.4811 | 0.02316 | -0.0563 | -63.9508
-16 | -1.4565 | 0.02108 | -0.0527 | -69.0939
-15.5 | -1.4255 | 0.01916 | -0.0498 | -74.3998
-15 | -1.3881 | 0.01758 | -0.0475 | -78.959
-14.5 | -1.347 | 0.01617 | -0.0457 | -83.3024
-14 | -1.3028 | 0.01496 | -0.0442 | -87.0856
-13.5 | -1.2565 | 0.01385 | -0.0429 | -90.722
-13 | -1.2085 | 0.01288 | -0.0419 | -93.8276
-12.5 | -1.1605 | 0.01177 | -0.0409 | -98.5981
-12 | -1.1115 | 0.01075 | -0.04 | -103.3953
-11.5 | -1.0602 | 0.00997 | -0.0394 | -106.339
-11 | -1.0073 | 0.00939 | -0.0391 | -107.2737
-10.5 | -0.9536 | 0.00886 | -0.0388 | -107.6298
-10 | -0.8995 | 0.00839 | -0.0387 | -107.211
-9 | -0.7907 | 0.00744 | -0.0384 | -106.2769
-8.5 | -0.7359 | 0.00701 | -0.0384 | -104.9786
-8 | -0.6801 | 0.00669 | -0.0386 | -101.6592
-7.5 | -0.6241 | 0.00641 | -0.0388 | -97.3635
-7 | -0.5678 | 0.00614 | -0.039 | -92.4756
-6.5 | -0.5113 | 0.00588 | -0.0393 | -86.9558
-6 | -0.4551 | 0.00557 | -0.0396 | -81.7056
-5.5 | -0.3983 | 0.00536 | -0.04 | -74.3097
-5 | -0.3412 | 0.00518 | -0.0404 | -65.8687
-4.5 | -0.2839 | 0.005 | -0.0409 | -56.78
-3.5 | -0.1694 | 0.00466 | -0.0419 | -36.3519
-3 | -0.1118 | 0.00455 | -0.0425 | -24.5714
-2.5 | -0.0542 | 0.00445 | -0.0431 | -12.1798
-2 | 0.0032 | 0.00434 | -0.0437 | 0.73733
-1 | 0.1182 | 0.00426 | -0.0449 | 27.7465
-0.5 | 0.1752 | 0.0043 | -0.0454 | 40.7442
0 | 0.2319 | 0.00431 | -0.046 | 53.8051
0.5 | 0.2858 | 0.00456 | -0.0462 | 62.6754
1 | 0.3381 | 0.00495 | -0.0462 | 68.303
2 | 0.442 | 0.00476 | -0.0462 | 92.8571
2.5 | 0.4967 | 0.00509 | -0.0463 | 97.5835
3 | 0.5519 | 0.00534 | -0.0466 | 103.3521
3.5 | 0.6078 | 0.00549 | -0.047 | 110.7104
4 | 0.6633 | 0.00567 | -0.0473 | 116.9841
4.5 | 0.7189 | 0.00584 | -0.0476 | 123.0993
5 | 0.7737 | 0.00606 | -0.0478 | 127.6733
5.5 | 0.8287 | 0.00627 | -0.048 | 132.1691
6 | 0.8827 | 0.00655 | -0.048 | 134.7634
6.5 | 0.9367 | 0.00681 | -0.0481 | 137.5477
7 | 0.9903 | 0.00709 | -0.0481 | 139.6756
7.5 | 1.0425 | 0.00744 | -0.0478 | 140.121
8 | 1.0946 | 0.00778 | -0.0475 | 140.6941
8.5 | 1.146 | 0.00814 | -0.0471 | 140.7862
9 | 1.1955 | 0.00861 | -0.0464 | 138.8502
9.5 | 1.2449 | 0.00904 | -0.0456 | 137.7102
10 | 1.2933 | 0.00947 | -0.0447 | 136.5681
10.5 | 1.3393 | 0.01 | -0.0433 | 133.93
11 | 1.3806 | 0.0107 | -0.0411 | 129.028
11.5 | 1.425 | 0.01125 | -0.0395 | 126.6667
12 | 1.4671 | 0.01189 | -0.0376 | 123.3894
12.5 | 1.501 | 0.01258 | -0.034 | 119.3164
13 | 1.5299 | 0.0133 | -0.0296 | 115.0301
13.5 | 1.5601 | 0.01415 | -0.0258 | 110.2544
14 | 1.591 | 0.01506 | -0.0225 | 105.6441
14.5 | 1.6195 | 0.01615 | -0.019 | 100.2786
15 | 1.6463 | 0.01742 | -0.0155 | 94.5063
15.5 | 1.6752 | 0.0186 | -0.0125 | 90.0645
16 | 1.6973 | 0.02027 | -0.009 | 83.7346
16.5 | 1.7214 | 0.02187 | -0.006 | 78.7106
17 | 1.7394 | 0.02397 | -0.0027 | 72.5657
17.5 | 1.7582 | 0.02609 | 0.0002 | 67.3898
18 | 1.7724 | 0.02868 | 0.0031 | 61.7992
18.5 | 1.7828 | 0.03169 | 0.0057 | 56.2575
19 | 1.7914 | 0.03507 | 0.008 | 51.0807
19.5 | 1.7942 | 0.03925 | 0.0099 | 45.7121
20 | 1.7939 | 0.04405 | 0.0111 | 40.7242

## 149. Re 20M Mach 0.25 (1)
BIGFOIL.COM POLAR EXPORT
NACA66-310 a=0.5
NACA66-310 a=0.5 |  |  |  | Cl Max: | 1.007 | at alpha= | 8.5 | deg
JavaFoil+Calcfoil stall+Eppler ext transition |  |  |  | L/D Max: | 145.371 | at alpha= | 6 | deg
Re: | 20000000 |  |  | Cd Min: | 0.00491 | at alpha= | 0 | deg
Mach: | 0.25 |  |  | Cl=0 at alpha= | -1.9344 | deg
|  |  |  | @ Cl=0.1, Cd= | 0.0052072
|  |  |  | @ Cl=0.4, Cd= | 0.09362
|  |  |  | @ Cl=0.6, Cd= | 0.09362
alpha (deg) | Cl | Cd | Cm | Cl/Cd
-12 | -0.241 | 0.07633 | -0.012 | -3.152
-11.5 | -0.29 | 0.07213 | -0.013 | -4.024
-11 | -0.33 | 0.06916 | -0.013 | -4.769
-10.5 | -0.364 | 0.06471 | -0.013 | -5.624
-10 | -0.392 | 0.06088 | -0.013 | -6.439
-9.5 | -0.413 | 0.05787 | -0.014 | -7.137
-9 | -0.425 | 0.05738 | -0.012 | -7.411
-8.5 | -0.433 | 0.05175 | -0.014 | -8.36
-8 | -0.432 | 0.047 | -0.016 | -9.197
-7.5 | -0.425 | 0.04302 | -0.017 | -9.873
-7 | -0.503 | 0.00652 | -0.032 | -77.078
-6.5 | -0.474 | 0.00684 | -0.032 | -69.371
-6 | -0.438 | 0.00659 | -0.033 | -66.501
-5.5 | -0.396 | 0.00639 | -0.034 | -62.03
-5 | -0.349 | 0.00622 | -0.035 | -56.125
-4.5 | -0.298 | 0.00605 | -0.035 | -49.205
-4 | -0.243 | 0.00589 | -0.036 | -41.308
-3.5 | -0.186 | 0.00579 | -0.037 | -32.111
-3 | -0.127 | 0.00565 | -0.038 | -22.559
-2.5 | -0.068 | 0.00543 | -0.038 | -12.524
-2 | -0.008 | 0.00545 | -0.039 | -1.451
-1.5 | 0.053 | 0.00545 | -0.04 | 9.654
-1 | 0.113 | 0.00514 | -0.041 | 22.062
-0.5 | 0.174 | 0.00522 | -0.042 | 33.422
0 | 0.235 | 0.00491 | -0.042 | 47.985
0.5 | 0.296 | 0.00493 | -0.043 | 60.116
1 | 0.357 | 0.00494 | -0.044 | 72.288
1.5 | 0.418 | 0.00506 | -0.045 | 82.534
2 | 0.477 | 0.00514 | -0.045 | 92.855
2.5 | 0.536 | 0.0053 | -0.046 | 101.149
3 | 0.595 | 0.00595 | -0.047 | 100.106
3.5 | 0.653 | 0.00602 | -0.048 | 108.441
4 | 0.71 | 0.00541 | -0.049 | 131.15
4.5 | 0.765 | 0.00555 | -0.049 | 137.792
5 | 0.815 | 0.0058 | -0.05 | 140.646
5.5 | 0.862 | 0.00606 | -0.051 | 142.282
6 | 0.905 | 0.00622 | -0.052 | 145.371
6.5 | 0.941 | 0.00795 | -0.053 | 118.442
7 | 0.97 | 0.00837 | -0.053 | 115.916
7.5 | 0.992 | 0.00881 | -0.054 | 112.638
8 | 1.004 | 0.00917 | -0.055 | 109.57
8.5 | 1.007 | 0.0098 | -0.055 | 102.75
9 | 0.988 | 0.01034 | -0.056 | 95.538
9.5 | 0.95 | 0.01097 | -0.057 | 86.621
10 | 0.894 | 0.01183 | -0.057 | 75.617
10.5 | 0.802 | 0.01608 | -0.056 | 49.908
11 | 0.616 | 0.06752 | -0.031 | 9.118
11.5 | 0.542 | 0.07401 | -0.03 | 7.324
12 | 0.463 | 0.07904 | -0.03 | 5.859
12.5 | 0.379 | 0.08305 | -0.03 | 4.558
13 | 0.286 | 0.08795 | -0.031 | 3.253
13.5 | 0.165 | 0.09362 | -0.031 | 1.757

## 150. Re 20M Mach 0.25 (2)
BIGFOIL.COM POLAR EXPORT
NACA66-310 a=0.5
NACA66-310 a=0.5 |  |  |  | Cl Max: | 1.5596 | at alpha= | 14 | deg
XFOIL ncrit=9 |  |  |  | L/D Max: | 139.25 | at alpha= | 7.5 | deg
Re: | 20000000 |  |  | Cd Min: | 0.1767 | at alpha= | -16 | deg
Mach: | 0.25 |  |  | Cl=0 at alpha= | -2.0336 | deg
|  |  |  | @ Cl=0.1, Cd= | 0.0042416
|  |  |  | @ Cl=0.4, Cd= | 0.0048572
|  |  |  | @ Cl=0.6, Cd= | 0.0054826
alpha (deg) | Cl | Cd | Cm | Cl/Cd
-16 | -0.5678 | 0.1767 | 0.0015 | -3.2134
-15.5 | -0.5555 | 0.1678 | -0.0032 | -3.3105
-14.5 | -0.5847 | 0.13478 | -0.0188 | -4.3382
-13.5 | -0.5808 | 0.11532 | -0.03 | -5.0364
-12.5 | -0.7384 | 0.06707 | -0.0622 | -11.0094
-12 | -0.8095 | 0.05053 | -0.0738 | -16.0202
-11.5 | -0.9314 | 0.03536 | -0.065 | -26.3405
-11 | -1.0465 | 0.01401 | -0.0529 | -74.6966
-10.5 | -1.001 | 0.01137 | -0.05 | -88.0387
-10 | -0.946 | 0.01003 | -0.0482 | -94.317
-9.5 | -0.8884 | 0.00909 | -0.0467 | -97.7338
-9 | -0.8296 | 0.0084 | -0.0455 | -98.7619
-8.5 | -0.7702 | 0.00783 | -0.0446 | -98.3653
-8 | -0.7119 | 0.00717 | -0.0438 | -99.2887
-7.5 | -0.6523 | 0.00675 | -0.0432 | -96.637
-7 | -0.5924 | 0.00641 | -0.0429 | -92.4181
-6.5 | -0.5326 | 0.00609 | -0.0427 | -87.4548
-5.5 | -0.4137 | 0.00547 | -0.0425 | -75.6307
-3.5 | -0.1748 | 0.0047 | -0.0436 | -37.1915
-2 | 0.004 | 0.00434 | -0.0452 | 0.92166
-1.5 | 0.0637 | 0.00426 | -0.0458 | 14.9531
-1 | 0.1229 | 0.00423 | -0.0464 | 29.0544
-0.5 | 0.1816 | 0.00429 | -0.047 | 42.331
0 | 0.2402 | 0.00429 | -0.0475 | 55.9907
0.5 | 0.296 | 0.00447 | -0.0478 | 66.2192
1 | 0.3492 | 0.00491 | -0.0476 | 71.1202
2 | 0.4551 | 0.0048 | -0.0474 | 94.8125
3 | 0.5681 | 0.0054 | -0.0476 | 105.2037
3.5 | 0.626 | 0.00555 | -0.048 | 112.7928
4 | 0.6833 | 0.00575 | -0.0481 | 118.8348
4.5 | 0.7408 | 0.00593 | -0.0483 | 124.9241
5 | 0.7975 | 0.00617 | -0.0483 | 129.2545
5.5 | 0.8544 | 0.00641 | -0.0482 | 133.2917
6 | 0.9104 | 0.00672 | -0.0479 | 135.4762
6.5 | 0.9667 | 0.007 | -0.0476 | 138.1
7 | 1.0219 | 0.00735 | -0.0471 | 139.034
7.5 | 1.0764 | 0.00773 | -0.0463 | 139.2497
8 | 1.1298 | 0.00817 | -0.0453 | 138.2864
8.5 | 1.1823 | 0.00864 | -0.044 | 136.8403
9 | 1.2343 | 0.00912 | -0.0425 | 135.3399
9.5 | 1.2831 | 0.00976 | -0.0403 | 131.4652
10 | 1.3304 | 0.01041 | -0.0379 | 127.8002
10.5 | 1.3732 | 0.01122 | -0.0345 | 122.3886
11 | 1.4133 | 0.01199 | -0.0305 | 117.8732
11.5 | 1.4427 | 0.01292 | -0.0247 | 111.6641
12 | 1.4749 | 0.01399 | -0.0197 | 105.4253
12.5 | 1.5016 | 0.01562 | -0.0142 | 96.1332
13 | 1.5277 | 0.01739 | -0.009 | 87.8493
13.5 | 1.5462 | 0.01979 | -0.0034 | 78.1304
14 | 1.5596 | 0.02262 | 0.0022 | 68.9478
14.5 | 1.5478 | 0.02746 | 0.009 | 56.3656
15 | 1.511 | 0.03452 | 0.0154 | 43.7717
15.5 | 1.5055 | 0.03945 | 0.0187 | 38.1622
16 | 1.4435 | 0.05051 | 0.0205 | 28.5785
16.5 | 1.412 | 0.06013 | 0.0191 | 23.4825
17 | 1.3585 | 0.07463 | 0.0129 | 18.2031
17.5 | 1.3333 | 0.08743 | 0.0055 | 15.2499
18 | 1.3047 | 0.10277 | -0.0048 | 12.6953
18.5 | 1.2715 | 0.12082 | -0.0173 | 10.5239
19 | 1.2358 | 0.13977 | -0.0295 | 8.8417

## 151. Re 20M Mach 0.50 (1)
BIGFOIL.COM POLAR EXPORT
NACA66-310 a=0.5
NACA66-310 a=0.5 |  |  |  | Cl Max: | 1.157 | at alpha= | 20 | deg
JavaFoil+Calcfoil stall+Eppler ext transition |  |  |  | L/D Max: | 129.198 | at alpha= | 3.5 | deg
Re: | 20000000 |  |  | Cd Min: | 0.00494 | at alpha= | 2 | deg
Mach: | 0.5 |  |  | Cl=0 at alpha= | -1.9338 | deg
|  |  |  | @ Cl=0.1, Cd= | 0.0051601
|  |  |  | @ Cl=0.4, Cd= | 0.0050723
|  |  |  | @ Cl=0.6, Cd= | 0.0056137
alpha (deg) | Cl | Cd | Cm | Cl/Cd
-20 | -0.969 | 0.16374 | -0.01 | -5.918
-19.5 | -0.942 | 0.16169 | -0.01 | -5.826
-19 | -0.916 | 0.15451 | -0.01 | -5.925
-18.5 | -0.889 | 0.14825 | -0.011 | -5.999
-18 | -0.863 | 0.13681 | -0.011 | -6.31
-17.5 | -0.837 | 0.13298 | -0.011 | -6.293
-17 | -0.809 | 0.1284 | -0.012 | -6.304
-16.5 | -0.783 | 0.12189 | -0.012 | -6.424
-16 | -0.757 | 0.11216 | -0.012 | -6.752
-15.5 | -0.733 | 0.10241 | -0.013 | -7.155
-15 | -0.711 | 0.09042 | -0.015 | -7.86
-14.5 | -0.678 | 0.096 | -0.014 | -7.061
-14 | -0.654 | 0.08747 | -0.015 | -7.472
-13.5 | -0.633 | 0.07579 | -0.016 | -8.353
-13 | -0.614 | 0.06479 | -0.018 | -9.472
-12.5 | -0.671 | 0.01603 | -0.025 | -41.877
-12 | -0.663 | 0.01065 | -0.027 | -62.249
-11.5 | -0.516 | 0.07371 | -0.015 | -6.994
-11 | -0.488 | 0.06925 | -0.015 | -7.053
-10.5 | -0.464 | 0.06138 | -0.017 | -7.559
-10 | -0.442 | 0.05282 | -0.02 | -8.37
-9.5 | -0.502 | 0.00901 | -0.031 | -55.711
-9 | -0.471 | 0.00744 | -0.032 | -63.381
-8.5 | -0.438 | 0.00748 | -0.033 | -58.623
-8 | -0.327 | 0.04919 | -0.017 | -6.647
-7.5 | -0.3 | 0.04723 | -0.017 | -6.345
-7 | -0.273 | 0.04312 | -0.018 | -6.34
-6.5 | -0.249 | 0.03792 | -0.022 | -6.561
-6 | -0.272 | 0.00654 | -0.037 | -41.533
-5.5 | -0.192 | 0.03799 | -0.018 | -5.056
-5 | -0.271 | 0.03507 | -0.019 | -7.74
-4.5 | -0.312 | 0.0058 | -0.04 | -53.771
-4 | -0.263 | 0.00556 | -0.04 | -47.339
-3.5 | -0.204 | 0.00538 | -0.041 | -37.928
-3 | -0.141 | 0.0052 | -0.042 | -27.065
-2.5 | -0.076 | 0.00513 | -0.043 | -14.708
-2 | -0.009 | 0.00511 | -0.044 | -1.723
-1.5 | 0.059 | 0.00513 | -0.045 | 11.439
-1 | 0.127 | 0.00518 | -0.046 | 24.463
-0.5 | 0.195 | 0.00524 | -0.046 | 37.186
0 | 0.263 | 0.00496 | -0.047 | 53.087
0.5 | 0.331 | 0.00499 | -0.048 | 66.404
1 | 0.399 | 0.00507 | -0.049 | 78.655
1.5 | 0.467 | 0.00523 | -0.05 | 89.237
2 | 0.533 | 0.00494 | -0.051 | 107.799
2.5 | 0.598 | 0.00561 | -0.052 | 106.74
3 | 0.663 | 0.00573 | -0.053 | 115.801
3.5 | 0.726 | 0.00562 | -0.053 | 129.198
4 | 0.786 | 0.00708 | -0.054 | 111.047
4.5 | 0.842 | 0.00744 | -0.055 | 113.148
5 | 0.886 | 0.00787 | -0.056 | 112.584
5.5 | 0.913 | 0.00839 | -0.057 | 108.929
6 | 0.908 | 0.00905 | -0.058 | 100.397
6.5 | 0.794 | 0.00983 | -0.058 | 80.7
7 | 0.477 | 0.04437 | -0.029 | 10.759
7.5 | 0.619 | 0.01052 | -0.06 | 58.855
8 | 0.65 | 0.01129 | -0.061 | 57.578
8.5 | 0.562 | 0.04982 | -0.036 | 11.274
9 | 0.583 | 0.05703 | -0.032 | 10.218
9.5 | 0.744 | 0.01256 | -0.063 | 59.226
10 | 0.774 | 0.01353 | -0.064 | 57.175
10.5 | 0.801 | 0.01527 | -0.064 | 52.435
11 | 0.7 | 0.0631 | -0.043 | 11.095
11.5 | 0.714 | 0.07614 | -0.036 | 9.381
12 | 0.892 | 0.01684 | -0.067 | 52.98
12.5 | 0.919 | 0.01869 | -0.067 | 49.14
13 | 0.937 | 0.02264 | -0.067 | 41.378
13.5 | 0.829 | 0.08451 | -0.045 | 9.81
14 | 0.846 | 0.09727 | -0.041 | 8.697
14.5 | 0.879 | 0.09412 | -0.045 | 9.341
15 | 0.899 | 0.10512 | -0.043 | 8.556
15.5 | 0.924 | 0.11815 | -0.043 | 7.817
16 | 0.95 | 0.12427 | -0.044 | 7.642
16.5 | 0.973 | 0.13711 | -0.043 | 7.099
17 | 1 | 0.13934 | -0.045 | 7.177
17.5 | 1.027 | 0.14346 | -0.046 | 7.16
18 | 1.054 | 0.14717 | -0.048 | 7.163
18.5 | 1.077 | 0.16418 | -0.047 | 6.561
19 | 1.103 | 0.1665 | -0.049 | 6.628
19.5 | 1.13 | 0.17223 | -0.05 | 6.561
20 | 1.157 | 0.1785 | -0.051 | 6.48

## 152. Re 20M Mach 0.50 (2)
BIGFOIL.COM POLAR EXPORT
NACA66-310 a=0.5
NACA66-310 a=0.5 |  |  |  | Cl Max: | 1.128 | at alpha= | 8 | deg
XFOIL ncrit=9 |  |  |  | L/D Max: | 135.648 | at alpha= | 6 | deg
Re: | 20000000 |  |  | Cd Min: | 0.25426 | at alpha= | -19.5 | deg
Mach: | 0.5 |  |  | Cl=0 at alpha= | -2.0603 | deg
|  |  |  | @ Cl=0.1, Cd= | 0.0042556
|  |  |  | @ Cl=0.4, Cd= | 0.0047919
|  |  |  | @ Cl=0.6, Cd= | 0.0055629
alpha (deg) | Cl | Cd | Cm | Cl/Cd
-19.5 | -0.7282 | 0.25426 | 0.0414 | -2.864
-18 | -0.6668 | 0.22988 | 0.0274 | -2.9006
-17.5 | -0.6458 | 0.22108 | 0.0223 | -2.9211
-17 | -0.6224 | 0.21424 | 0.0174 | -2.9052
-16.5 | -0.6002 | 0.20661 | 0.0124 | -2.905
-16 | -0.5815 | 0.19655 | 0.0074 | -2.9585
-15.5 | -0.5585 | 0.18946 | 0.0026 | -2.9479
-15 | -0.5448 | 0.17773 | -0.0027 | -3.0653
-14.5 | -0.5267 | 0.16887 | -0.0077 | -3.119
-14 | -0.5095 | 0.15989 | -0.0127 | -3.1866
-13.5 | -0.4891 | 0.15234 | -0.0173 | -3.2106
-12.5 | -0.4541 | 0.13602 | -0.0267 | -3.3385
-12 | -0.4477 | 0.12527 | -0.0324 | -3.5739
-11.5 | -0.4371 | 0.11618 | -0.0375 | -3.7623
-11 | -0.4303 | 0.10669 | -0.0428 | -4.0332
-10.5 | -0.4154 | 0.0995 | -0.047 | -4.1749
-10 | -0.4139 | 0.09002 | -0.0524 | -4.5979
-9.5 | -0.4032 | 0.08277 | -0.0566 | -4.8713
-9 | -0.4017 | 0.07446 | -0.0615 | -5.3948
-8.5 | -0.409 | 0.06523 | -0.0674 | -6.2701
-8 | -0.4355 | 0.05509 | -0.0762 | -7.9052
-7.5 | -0.4546 | 0.04922 | -0.0744 | -9.2361
-7 | -0.472 | 0.03987 | -0.0738 | -11.8385
-6.5 | -0.4703 | 0.03142 | -0.0711 | -14.9682
-6 | -0.4596 | 0.02276 | -0.0667 | -20.1933
-5.5 | -0.4413 | 0.01387 | -0.0613 | -31.8169
-5 | -0.4086 | 0.0066 | -0.0563 | -61.9091
-4.5 | -0.3408 | 0.00559 | -0.054 | -60.966
-4 | -0.2695 | 0.00525 | -0.0529 | -51.3333
-3.5 | -0.199 | 0.00496 | -0.0523 | -40.121
-3 | -0.1296 | 0.00468 | -0.052 | -27.6923
-2.5 | -0.0605 | 0.00454 | -0.0521 | -13.326
-2 | 0.0083 | 0.0044 | -0.0524 | 1.8864
-1.5 | 0.0763 | 0.00428 | -0.0528 | 17.8271
-1 | 0.1442 | 0.00421 | -0.0534 | 34.2518
-0.5 | 0.2113 | 0.00419 | -0.0541 | 50.4296
0 | 0.2777 | 0.00424 | -0.0546 | 65.4953
0.5 | 0.3427 | 0.00417 | -0.0551 | 82.1823
1 | 0.3992 | 0.00479 | -0.0543 | 83.3403
1.5 | 0.4549 | 0.00492 | -0.0534 | 92.4593
2 | 0.512 | 0.00501 | -0.0525 | 102.1956
2.5 | 0.5731 | 0.00548 | -0.0519 | 104.5803
3 | 0.638 | 0.00568 | -0.0517 | 112.3239
3.5 | 0.7029 | 0.00592 | -0.0513 | 118.7331
4 | 0.7684 | 0.00614 | -0.0507 | 125.1466
4.5 | 0.8329 | 0.00644 | -0.0496 | 129.3323
5 | 0.8979 | 0.00675 | -0.0482 | 133.0222
5.5 | 0.9613 | 0.00717 | -0.0461 | 134.0725
6 | 1.0255 | 0.00756 | -0.0436 | 135.6481
6.5 | 1.0856 | 0.00816 | -0.0396 | 133.0392
7 | 1.1175 | 0.00962 | -0.0304 | 116.1642
7.5 | 1.1145 | 0.01385 | -0.0173 | 80.4693
8 | 1.128 | 0.02248 | -0.0101 | 50.1779
8.5 | 1.0933 | 0.02841 | 0.0033 | 38.4829
9.5 | 1.0162 | 0.04189 | 0.0193 | 24.2588
10 | 0.9836 | 0.0496 | 0.0217 | 19.8306
10.5 | 0.9451 | 0.05962 | 0.0201 | 15.8521
11 | 0.9124 | 0.07144 | 0.0141 | 12.7716
11.5 | 0.8891 | 0.0856 | 0.0039 | 10.3867
12 | 0.8805 | 0.10185 | -0.0077 | 8.6451
12.5 | 0.8704 | 0.11588 | -0.0165 | 7.5112
13 | 0.8631 | 0.12937 | -0.0248 | 6.6716