## index
index | Re | Mach | Datasource
1 | 50000 | 0 | JavaFoil+Calcfoil stall+Eppler ext transition
2 | 50000 | 0 | XFOIL ncrit=9
3 | 50000 | 0.1 | JavaFoil+Calcfoil stall+Eppler ext transition
4 | 50000 | 0.1 | XFOIL ncrit=9
5 | 50000 | 0.25 | JavaFoil+Calcfoil stall+Eppler ext transition
6 | 50000 | 0.25 | XFOIL ncrit=9
7 | 50000 | 0.5 | JavaFoil+Calcfoil stall+Eppler ext transition
8 | 50000 | 0.5 | XFOIL ncrit=9
9 | 100000 | 0 | JavaFoil+Calcfoil stall+Eppler ext transition
10 | 100000 | 0 | XFOIL ncrit=9
11 | 100000 | 0.1 | JavaFoil+Calcfoil stall+Eppler ext transition
12 | 100000 | 0.1 | XFOIL ncrit=9
13 | 100000 | 0.25 | JavaFoil+Calcfoil stall+Eppler ext transition
14 | 100000 | 0.25 | XFOIL ncrit=9
15 | 100000 | 0.5 | JavaFoil+Calcfoil stall+Eppler ext transition
16 | 100000 | 0.5 | XFOIL ncrit=9
17 | 250000 | 0 | JavaFoil+Calcfoil stall+Eppler ext transition
18 | 250000 | 0 | XFOIL ncrit=9
19 | 250000 | 0.1 | JavaFoil+Calcfoil stall+Eppler ext transition
20 | 250000 | 0.1 | XFOIL ncrit=9
21 | 250000 | 0.25 | JavaFoil+Calcfoil stall+Eppler ext transition
22 | 250000 | 0.25 | XFOIL ncrit=9
23 | 250000 | 0.5 | JavaFoil+Calcfoil stall+Eppler ext transition
24 | 250000 | 0.5 | XFOIL ncrit=9
25 | 500000 | 0 | JavaFoil+Calcfoil stall+Eppler ext transition
26 | 500000 | 0 | XFOIL ncrit=9
27 | 500000 | 0.1 | JavaFoil+Calcfoil stall+Eppler ext transition
28 | 500000 | 0.1 | XFOIL ncrit=9
29 | 500000 | 0.25 | JavaFoil+Calcfoil stall+Eppler ext transition
30 | 500000 | 0.25 | XFOIL ncrit=9
31 | 500000 | 0.5 | JavaFoil+Calcfoil stall+Eppler ext transition
32 | 500000 | 0.5 | XFOIL ncrit=9
33 | 750000 | 0 | JavaFoil+Calcfoil stall+Eppler ext transition
34 | 750000 | 0 | XFOIL ncrit=9
35 | 750000 | 0.1 | JavaFoil+Calcfoil stall+Eppler ext transition
36 | 750000 | 0.1 | XFOIL ncrit=9
37 | 750000 | 0.25 | JavaFoil+Calcfoil stall+Eppler ext transition
38 | 750000 | 0.25 | XFOIL ncrit=9
39 | 750000 | 0.5 | JavaFoil+Calcfoil stall+Eppler ext transition
40 | 750000 | 0.5 | XFOIL ncrit=9
41 | 1000000 | 0 | JavaFoil+Calcfoil stall+Eppler ext transition
42 | 1000000 | 0 | XFOIL ncrit=9
43 | 1000000 | 0.1 | JavaFoil+Calcfoil stall+Eppler ext transition
44 | 1000000 | 0.1 | XFOIL ncrit=9
45 | 1000000 | 0.25 | JavaFoil+Calcfoil stall+Eppler ext transition
46 | 1000000 | 0.25 | XFOIL ncrit=9
47 | 1000000 | 0.5 | JavaFoil+Calcfoil stall+Eppler ext transition
48 | 1000000 | 0.5 | XFOIL ncrit=9
49 | 2000000 | 0 | JavaFoil+Calcfoil stall+Eppler ext transition
50 | 2000000 | 0 | XFOIL ncrit=9
51 | 2000000 | 0.1 | JavaFoil+Calcfoil stall+Eppler ext transition
52 | 2000000 | 0.1 | XFOIL ncrit=9
53 | 2000000 | 0.25 | JavaFoil+Calcfoil stall+Eppler ext transition
54 | 2000000 | 0.25 | XFOIL ncrit=9
55 | 2000000 | 0.5 | JavaFoil+Calcfoil stall+Eppler ext transition
56 | 2000000 | 0.5 | XFOIL ncrit=9
57 | 3000000 | 0 | JavaFoil+Calcfoil stall+Eppler ext transition
58 | 3000000 | 0 | XFOIL ncrit=9
59 | 3000000 | 0.1 | JavaFoil+Calcfoil stall+Eppler ext transition
60 | 3000000 | 0.1 | XFOIL ncrit=9
61 | 3000000 | 0.25 | JavaFoil+Calcfoil stall+Eppler ext transition
62 | 3000000 | 0.25 | XFOIL ncrit=9
63 | 3000000 | 0.5 | JavaFoil+Calcfoil stall+Eppler ext transition
64 | 3000000 | 0.5 | XFOIL ncrit=9
65 | 4000000 | 0 | JavaFoil+Calcfoil stall+Eppler ext transition
66 | 4000000 | 0 | XFOIL ncrit=9
67 | 4000000 | 0.1 | JavaFoil+Calcfoil stall+Eppler ext transition
68 | 4000000 | 0.1 | XFOIL ncrit=9
69 | 4000000 | 0.25 | JavaFoil+Calcfoil stall+Eppler ext transition
70 | 4000000 | 0.25 | XFOIL ncrit=9
71 | 4000000 | 0.5 | JavaFoil+Calcfoil stall+Eppler ext transition
72 | 4000000 | 0.5 | XFOIL ncrit=9
73 | 5000000 | 0 | JavaFoil+Calcfoil stall+Eppler ext transition
74 | 5000000 | 0 | XFOIL ncrit=9
75 | 5000000 | 0.1 | JavaFoil+Calcfoil stall+Eppler ext transition
76 | 5000000 | 0.1 | XFOIL ncrit=9
77 | 5000000 | 0.25 | JavaFoil+Calcfoil stall+Eppler ext transition
78 | 5000000 | 0.25 | XFOIL ncrit=9
79 | 5000000 | 0.5 | JavaFoil+Calcfoil stall+Eppler ext transition
80 | 5000000 | 0.5 | XFOIL ncrit=9
81 | 6000000 | 0 | JavaFoil+Calcfoil stall+Eppler ext transition
82 | 6000000 | 0 | XFOIL ncrit=9
83 | 6000000 | 0.1 | JavaFoil+Calcfoil stall+Eppler ext transition
84 | 6000000 | 0.1 | XFOIL ncrit=9
85 | 6000000 | 0.25 | JavaFoil+Calcfoil stall+Eppler ext transition
86 | 6000000 | 0.25 | XFOIL ncrit=9
87 | 6000000 | 0.5 | JavaFoil+Calcfoil stall+Eppler ext transition
88 | 6000000 | 0.5 | XFOIL ncrit=9
89 | 7000000 | 0 | JavaFoil+Calcfoil stall+Eppler ext transition
90 | 7000000 | 0 | XFOIL ncrit=9
91 | 7000000 | 0.1 | JavaFoil+Calcfoil stall+Eppler ext transition
92 | 7000000 | 0.1 | XFOIL ncrit=9
93 | 7000000 | 0.25 | JavaFoil+Calcfoil stall+Eppler ext transition
94 | 7000000 | 0.25 | XFOIL ncrit=9
95 | 7000000 | 0.5 | JavaFoil+Calcfoil stall+Eppler ext transition
96 | 7000000 | 0.5 | XFOIL ncrit=9
97 | 8000000 | 0 | JavaFoil+Calcfoil stall+Eppler ext transition
98 | 8000000 | 0 | XFOIL ncrit=9
99 | 8000000 | 0.1 | JavaFoil+Calcfoil stall+Eppler ext transition
100 | 8000000 | 0.1 | XFOIL ncrit=9
101 | 8000000 | 0.25 | JavaFoil+Calcfoil stall+Eppler ext transition
102 | 8000000 | 0.25 | XFOIL ncrit=9
103 | 8000000 | 0.5 | JavaFoil+Calcfoil stall+Eppler ext transition
104 | 8000000 | 0.5 | XFOIL ncrit=9
105 | 10000000 | 0 | JavaFoil+Calcfoil stall+Eppler ext transition
106 | 10000000 | 0 | XFOIL ncrit=9
107 | 10000000 | 0.1 | JavaFoil+Calcfoil stall+Eppler ext transition
108 | 10000000 | 0.1 | XFOIL ncrit=9
109 | 10000000 | 0.25 | JavaFoil+Calcfoil stall+Eppler ext transition
110 | 10000000 | 0.25 | XFOIL ncrit=9
111 | 10000000 | 0.5 | JavaFoil+Calcfoil stall+Eppler ext transition
112 | 10000000 | 0.5 | XFOIL ncrit=9
113 | 12000000 | 0 | JavaFoil+Calcfoil stall+Eppler ext transition
114 | 12000000 | 0 | XFOIL ncrit=9
115 | 12000000 | 0.1 | JavaFoil+Calcfoil stall+Eppler ext transition
116 | 12000000 | 0.1 | XFOIL ncrit=9
117 | 12000000 | 0.25 | JavaFoil+Calcfoil stall+Eppler ext transition
118 | 12000000 | 0.25 | XFOIL ncrit=9
119 | 12000000 | 0.5 | JavaFoil+Calcfoil stall+Eppler ext transition
120 | 12000000 | 0.5 | XFOIL ncrit=9
121 | 14000000 | 0 | JavaFoil+Calcfoil stall+Eppler ext transition
122 | 14000000 | 0 | XFOIL ncrit=9
123 | 14000000 | 0.1 | JavaFoil+Calcfoil stall+Eppler ext transition
124 | 14000000 | 0.1 | XFOIL ncrit=9
125 | 14000000 | 0.25 | JavaFoil+Calcfoil stall+Eppler ext transition
126 | 14000000 | 0.25 | XFOIL ncrit=9
127 | 14000000 | 0.5 | JavaFoil+Calcfoil stall+Eppler ext transition
128 | 14000000 | 0.5 | XFOIL ncrit=9
129 | 16000000 | 0 | JavaFoil+Calcfoil stall+Eppler ext transition
130 | 16000000 | 0 | XFOIL ncrit=9
131 | 16000000 | 0.1 | JavaFoil+Calcfoil stall+Eppler ext transition
132 | 16000000 | 0.1 | XFOIL ncrit=9
133 | 16000000 | 0.25 | JavaFoil+Calcfoil stall+Eppler ext transition
134 | 16000000 | 0.25 | XFOIL ncrit=9
135 | 16000000 | 0.5 | JavaFoil+Calcfoil stall+Eppler ext transition
136 | 16000000 | 0.5 | XFOIL ncrit=9
137 | 18000000 | 0 | JavaFoil+Calcfoil stall+Eppler ext transition
138 | 18000000 | 0 | XFOIL ncrit=9
139 | 18000000 | 0.1 | JavaFoil+Calcfoil stall+Eppler ext transition
140 | 18000000 | 0.1 | XFOIL ncrit=9
141 | 18000000 | 0.25 | JavaFoil+Calcfoil stall+Eppler ext transition
142 | 18000000 | 0.25 | XFOIL ncrit=9
143 | 18000000 | 0.5 | JavaFoil+Calcfoil stall+Eppler ext transition
144 | 18000000 | 0.5 | XFOIL ncrit=9
145 | 20000000 | 0 | JavaFoil+Calcfoil stall+Eppler ext transition
146 | 20000000 | 0 | XFOIL ncrit=9
147 | 20000000 | 0.1 | JavaFoil+Calcfoil stall+Eppler ext transition
148 | 20000000 | 0.1 | XFOIL ncrit=9
149 | 20000000 | 0.25 | JavaFoil+Calcfoil stall+Eppler ext transition
150 | 20000000 | 0.25 | XFOIL ncrit=9
151 | 20000000 | 0.5 | JavaFoil+Calcfoil stall+Eppler ext transition
152 | 20000000 | 0.5 | XFOIL ncrit=9

## 1. Re 50k Mach 0.00 (1)
BIGFOIL.COM POLAR EXPORT
fx71089a
FX 71-089A |  |  |  | Cl Max: | 1.019 | at alpha= | 14.5 | deg
JavaFoil+Calcfoil stall+Eppler ext transition |  |  |  | L/D Max: | 11.157 | at alpha= | 7.5 | deg
Re: | 50000 |  |  | Cd Min: | 0.01455 | at alpha= | -0.5 | deg
Mach: | 0 |  |  | Cl=0 at alpha= | 0 | deg
|  |  |  | @ Cl=0.1, Cd= | 0.032113
|  |  |  | @ Cl=0.4, Cd= | 0.041282
|  |  |  | @ Cl=0.6, Cd= | 0.053981
alpha (deg) | Cl | Cd | Cm | Cl/Cd
-20 | -0.886 | 0.30567 | 0 | -2.897
-19.5 | -0.906 | 0.28151 | 0 | -3.217
-19 | -0.925 | 0.25932 | 0 | -3.565
-18.5 | -0.942 | 0.24827 | 0 | -3.795
-18 | -0.962 | 0.23656 | 0 | -4.068
-17.5 | -0.977 | 0.22127 | 0 | -4.416
-17 | -0.99 | 0.2164 | 0 | -4.574
-16.5 | -1.001 | 0.2002 | 0 | -4.998
-16 | -1.01 | 0.18559 | 0 | -5.442
-15.5 | -1.016 | 0.17268 | 0 | -5.884
-15 | -1.019 | 0.16074 | 0 | -6.34
-14.5 | -1.019 | 0.15215 | 0 | -6.7
-14 | -1.017 | 0.14121 | 0 | -7.199
-13.5 | -1.01 | 0.13506 | 0 | -7.478
-13 | -1.001 | 0.1285 | 0 | -7.786
-12.5 | -0.985 | 0.1214 | 0 | -8.113
-12 | -0.966 | 0.11492 | 0 | -8.406
-11.5 | -0.944 | 0.10556 | 0 | -8.948
-11 | -0.92 | 0.10189 | 0 | -9.031
-10.5 | -0.893 | 0.09404 | 0 | -9.5
-10 | -0.865 | 0.08645 | 0 | -10.002
-9.5 | -0.831 | 0.08081 | 0 | -10.284
-9 | -0.795 | 0.07451 | 0 | -10.674
-8.5 | -0.758 | 0.07025 | 0 | -10.793
-8 | -0.72 | 0.06599 | 0 | -10.909
-7.5 | -0.68 | 0.06098 | 0 | -11.157
-7 | -0.64 | 0.05779 | 0 | -11.069
-6.5 | -0.598 | 0.05379 | 0 | -11.115
-6 | -0.555 | 0.05147 | 0 | -10.789
-5.5 | -0.512 | 0.04864 | 0 | -10.518
-5 | -0.467 | 0.04493 | 0 | -10.402
-4.5 | -0.422 | 0.04225 | 0 | -9.998
-4 | -0.377 | 0.04027 | 0 | -9.36
-3.5 | -0.331 | 0.03808 | 0 | -8.691
-3 | -0.284 | 0.03646 | 0 | -7.801
-2.5 | -0.238 | 0.03499 | 0 | -6.792
-2 | -0.191 | 0.03372 | 0 | -5.65
-1.5 | -0.143 | 0.03268 | 0 | -4.379
-1 | -0.096 | 0.03206 | 0 | -2.98
-0.5 | -0.059 | 0.01455 | 0 | -4.062
0 | 0 | 0.01458 | 0 | 0
0.5 | 0.059 | 0.01455 | 0 | 4.07
1 | 0.096 | 0.03206 | 0 | 2.98
1.5 | 0.143 | 0.03268 | 0 | 4.379
2 | 0.191 | 0.03372 | 0 | 5.65
2.5 | 0.238 | 0.03499 | 0 | 6.792
3 | 0.284 | 0.03646 | 0 | 7.801
3.5 | 0.331 | 0.03808 | 0 | 8.691
4 | 0.377 | 0.04027 | 0 | 9.36
4.5 | 0.422 | 0.04225 | 0 | 9.998
5 | 0.467 | 0.04493 | 0 | 10.402
5.5 | 0.512 | 0.04864 | 0 | 10.518
6 | 0.555 | 0.05147 | 0 | 10.789
6.5 | 0.598 | 0.05379 | 0 | 11.115
7 | 0.64 | 0.05779 | 0 | 11.069
7.5 | 0.68 | 0.06098 | 0 | 11.157
8 | 0.72 | 0.06599 | 0 | 10.909
8.5 | 0.758 | 0.07025 | 0 | 10.793
9 | 0.795 | 0.07451 | 0 | 10.674
9.5 | 0.831 | 0.08081 | 0 | 10.284
10 | 0.865 | 0.08645 | 0 | 10.002
10.5 | 0.893 | 0.09404 | 0 | 9.5
11 | 0.92 | 0.10189 | 0 | 9.031
11.5 | 0.944 | 0.10556 | 0 | 8.948
12 | 0.966 | 0.11492 | 0 | 8.406
12.5 | 0.985 | 0.1214 | 0 | 8.113
13 | 1.001 | 0.1285 | 0 | 7.786
13.5 | 1.01 | 0.13506 | 0 | 7.478
14 | 1.017 | 0.14121 | 0 | 7.199
14.5 | 1.019 | 0.15215 | 0 | 6.7
15 | 1.019 | 0.16074 | 0 | 6.34
15.5 | 1.016 | 0.17268 | 0 | 5.884
16 | 1.01 | 0.18559 | 0 | 5.442
16.5 | 1.001 | 0.2002 | 0 | 4.998
17 | 0.99 | 0.2164 | 0 | 4.574
17.5 | 0.977 | 0.22127 | 0 | 4.416
18 | 0.962 | 0.23656 | 0 | 4.068
18.5 | 0.942 | 0.24827 | 0 | 3.795
19 | 0.925 | 0.25932 | 0 | 3.565
19.5 | 0.906 | 0.28151 | 0 | 3.217

## 2. Re 50k Mach 0.00 (2)
BIGFOIL.COM POLAR EXPORT
fx71089a
FX 71-089A |  |  |  | Cl Max: | 0.8412 | at alpha= | 20 | deg
XFOIL ncrit=9 |  |  |  | L/D Max: | 19.8229 | at alpha= | 2.5 | deg
Re: | 50000 |  |  | Cd Min: | 0.25196 | at alpha= | 20 | deg
Mach: | 0 |  |  | Cl=0 at alpha= | 0 | deg
|  |  |  | @ Cl=0.1, Cd= | 0.018558
|  |  |  | @ Cl=0.4, Cd= | 0.022728
|  |  |  | @ Cl=0.6, Cd= | 0.037496
alpha (deg) | Cl | Cd | Cm | Cl/Cd
-20 | -0.8407 | 0.25145 | 0.0735 | -3.3434
-19.5 | -0.8332 | 0.24887 | 0.0681 | -3.3479
-19 | -0.8071 | 0.23774 | 0.067 | -3.3949
-18.5 | -0.799 | 0.2355 | 0.0619 | -3.3928
-18 | -0.7798 | 0.22646 | 0.0593 | -3.4434
-17.5 | -0.7616 | 0.21972 | 0.0567 | -3.4662
-17 | -0.7756 | 0.22452 | 0.0494 | -3.4545
-16.5 | -0.7313 | 0.20693 | 0.0504 | -3.534
-16 | -0.7464 | 0.20998 | 0.0438 | -3.5546
-15.5 | -0.7032 | 0.19429 | 0.0446 | -3.6193
-15 | -0.7001 | 0.18966 | 0.0404 | -3.6913
-14.5 | -0.6819 | 0.18268 | 0.0386 | -3.7328
-14 | -0.6639 | 0.17457 | 0.0368 | -3.8031
-13.5 | -0.6842 | 0.17446 | 0.0318 | -3.9218
-13 | -0.6467 | 0.16294 | 0.032 | -3.9689
-12.5 | -0.6275 | 0.15479 | 0.0308 | -4.0539
-12 | -0.6215 | 0.14859 | 0.0287 | -4.1827
-11.5 | -0.6239 | 0.1435 | 0.0264 | -4.3477
-11 | -0.6261 | 0.13873 | 0.0246 | -4.5131
-10.5 | -0.6078 | 0.1311 | 0.0242 | -4.6362
-10 | -0.6096 | 0.12567 | 0.0231 | -4.8508
-9 | -0.5569 | 0.10963 | 0.0239 | -5.0798
-8.5 | -0.5381 | 0.10328 | 0.0245 | -5.2101
-8 | -0.533 | 0.09759 | 0.0251 | -5.4616
-7.5 | -0.5371 | 0.09314 | 0.0266 | -5.7666
-6.5 | -0.6571 | 0.0534 | -0.0102 | -12.3052
-6 | -0.6411 | 0.04426 | -0.0101 | -14.4849
-5.5 | -0.6075 | 0.03837 | -0.0083 | -15.8327
-5 | -0.5688 | 0.03386 | -0.006 | -16.7986
-4.5 | -0.5237 | 0.02996 | -0.0041 | -17.48
-4 | -0.4758 | 0.02688 | -0.002 | -17.7009
-3.5 | -0.4268 | 0.02416 | -0.0001 | -17.6656
-3 | -0.3757 | 0.02143 | 0.0019 | -17.5315
-2.5 | -0.3469 | 0.0175 | 0.0087 | -19.8229
-2 | -0.0786 | 0.01866 | -0.0175 | -4.2122
-1.5 | -0.06 | 0.01757 | -0.0144 | -3.4149
-1 | -0.0401 | 0.01691 | -0.0102 | -2.3714
-0.5 | -0.0203 | 0.01655 | -0.0052 | -1.2266
0 | 0 | 0.01644 | 0 | 0
0.5 | 0.0203 | 0.01655 | 0.0052 | 1.2266
1 | 0.0401 | 0.01691 | 0.0102 | 2.3714
1.5 | 0.06 | 0.01757 | 0.0144 | 3.4149
2 | 0.0786 | 0.01865 | 0.0175 | 4.2145
2.5 | 0.3469 | 0.0175 | -0.0087 | 19.8229
3 | 0.3757 | 0.02143 | -0.0019 | 17.5315
3.5 | 0.4268 | 0.02416 | 0.0001 | 17.6656
4 | 0.4759 | 0.02688 | 0.002 | 17.7046
4.5 | 0.5237 | 0.02996 | 0.0041 | 17.48
5 | 0.5688 | 0.03386 | 0.006 | 16.7986
5.5 | 0.6075 | 0.03837 | 0.0083 | 15.8327
6 | 0.6411 | 0.04427 | 0.0101 | 14.4816
6.5 | 0.6571 | 0.0534 | 0.0102 | 12.3052
8 | 0.5328 | 0.09756 | -0.0252 | 5.4613
8.5 | 0.5386 | 0.10325 | -0.0245 | 5.2165
9 | 0.5576 | 0.10963 | -0.024 | 5.0862
9.5 | 0.5792 | 0.1168 | -0.0237 | 4.9589
10 | 0.6099 | 0.12565 | -0.0232 | 4.854
10.5 | 0.6084 | 0.13109 | -0.0243 | 4.6411
11 | 0.6256 | 0.13862 | -0.0247 | 4.5131
11.5 | 0.6252 | 0.14359 | -0.0265 | 4.3541
12 | 0.6225 | 0.14864 | -0.0288 | 4.188
12.5 | 0.6284 | 0.15483 | -0.0309 | 4.0586
13 | 0.6473 | 0.16297 | -0.0322 | 3.9719
13.5 | 0.6842 | 0.1744 | -0.0319 | 3.9232
14 | 0.6648 | 0.17468 | -0.0369 | 3.8058
14.5 | 0.6817 | 0.18256 | -0.0388 | 3.7341
15 | 0.7016 | 0.18999 | -0.0404 | 3.6928
15.5 | 0.7038 | 0.19442 | -0.0447 | 3.62
16 | 0.7468 | 0.21007 | -0.044 | 3.555
16.5 | 0.7321 | 0.20717 | -0.0506 | 3.5338
17 | 0.7762 | 0.22476 | -0.0495 | 3.4535
17.5 | 0.7622 | 0.22003 | -0.0568 | 3.4641
18 | 0.7807 | 0.22695 | -0.0594 | 3.44
18.5 | 0.7985 | 0.23536 | -0.0623 | 3.3927
19 | 0.808 | 0.23828 | -0.0671 | 3.391
19.5 | 0.8343 | 0.24974 | -0.0682 | 3.3407
20 | 0.8412 | 0.25196 | -0.0738 | 3.3386

## 3. Re 50k Mach 0.10 (1)
BIGFOIL.COM POLAR EXPORT
fx71089a
FX 71-089A |  |  |  | Cl Max: | 1.006 | at alpha= | 14 | deg
JavaFoil+Calcfoil stall+Eppler ext transition |  |  |  | L/D Max: | 11.082 | at alpha= | 7.5 | deg
Re: | 50000 |  |  | Cd Min: | 0.0146 | at alpha= | 0.5 | deg
Mach: | 0.1 |  |  | Cl=0 at alpha= | 0 | deg
|  |  |  | @ Cl=0.1, Cd= | 0.032144
|  |  |  | @ Cl=0.4, Cd= | 0.041192
|  |  |  | @ Cl=0.6, Cd= | 0.05421
alpha (deg) | Cl | Cd | Cm | Cl/Cd
-19.5 | -0.858 | 0.29289 | 0 | -2.928
-19 | -0.88 | 0.27819 | 0 | -3.164
-18.5 | -0.902 | 0.26369 | 0 | -3.42
-18 | -0.922 | 0.24549 | 0 | -3.755
-17.5 | -0.94 | 0.22884 | 0 | -4.108
-17 | -0.957 | 0.21421 | 0 | -4.467
-16.5 | -0.974 | 0.20908 | 0 | -4.661
-16 | -0.987 | 0.19446 | 0 | -5.075
-15.5 | -0.996 | 0.17907 | 0 | -5.562
-15 | -1.003 | 0.16345 | 0 | -6.134
-14.5 | -1.006 | 0.15765 | 0 | -6.38
-14 | -1.006 | 0.14462 | 0 | -6.953
-13.5 | -1.002 | 0.13607 | 0 | -7.363
-13 | -0.995 | 0.12465 | 0 | -7.98
-12.5 | -0.98 | 0.12471 | 0 | -7.862
-12 | -0.963 | 0.11741 | 0 | -8.201
-11.5 | -0.943 | 0.10758 | 0 | -8.764
-11 | -0.92 | 0.10239 | 0 | -8.98
-10.5 | -0.894 | 0.09407 | 0 | -9.504
-10 | -0.866 | 0.08824 | 0 | -9.81
-9.5 | -0.833 | 0.08223 | 0 | -10.125
-9 | -0.797 | 0.07644 | 0 | -10.431
-8.5 | -0.76 | 0.07032 | 0 | -10.814
-8 | -0.722 | 0.06684 | 0 | -10.804
-7.5 | -0.683 | 0.0616 | 0 | -11.082
-7 | -0.642 | 0.05833 | 0 | -11.007
-6.5 | -0.6 | 0.05421 | 0 | -11.073
-6 | -0.558 | 0.05088 | 0 | -10.959
-5.5 | -0.514 | 0.04872 | 0 | -10.547
-5 | -0.47 | 0.04497 | 0 | -10.441
-4.5 | -0.424 | 0.04244 | 0 | -10
-4 | -0.379 | 0.0401 | 0 | -9.443
-3.5 | -0.333 | 0.03818 | 0 | -8.71
-3 | -0.286 | 0.03654 | 0 | -7.823
-2.5 | -0.239 | 0.03506 | 0 | -6.812
-2 | -0.191 | 0.03376 | 0 | -5.671
-1.5 | -0.144 | 0.03274 | 0 | -4.393
-1 | -0.096 | 0.03209 | 0 | -2.993
-0.5 | -0.059 | 0.01461 | 0 | -4.068
0 | 0 | 0.01463 | 0 | 0
0.5 | 0.06 | 0.0146 | 0 | 4.076
1 | 0.096 | 0.03209 | 0 | 2.993
1.5 | 0.144 | 0.03274 | 0 | 4.393
2 | 0.191 | 0.03376 | 0 | 5.671
2.5 | 0.239 | 0.03506 | 0 | 6.812
3 | 0.286 | 0.03654 | 0 | 7.823
3.5 | 0.333 | 0.03818 | 0 | 8.71
4 | 0.379 | 0.0401 | 0 | 9.443
4.5 | 0.424 | 0.04244 | 0 | 10
5 | 0.47 | 0.04497 | 0 | 10.441
5.5 | 0.514 | 0.04872 | 0 | 10.547
6 | 0.558 | 0.05088 | 0 | 10.959
6.5 | 0.6 | 0.05421 | 0 | 11.073
7 | 0.642 | 0.05833 | 0 | 11.007
7.5 | 0.683 | 0.0616 | 0 | 11.082
8 | 0.722 | 0.06684 | 0 | 10.804
8.5 | 0.76 | 0.07032 | 0 | 10.814
9 | 0.797 | 0.07644 | 0 | 10.431
9.5 | 0.833 | 0.08223 | 0 | 10.125
10 | 0.866 | 0.08824 | 0 | 9.81
10.5 | 0.894 | 0.09407 | 0 | 9.504
11 | 0.92 | 0.10239 | 0 | 8.98
11.5 | 0.943 | 0.10758 | 0 | 8.764
12 | 0.963 | 0.11741 | 0 | 8.201
12.5 | 0.98 | 0.12471 | 0 | 7.862
13 | 0.995 | 0.12465 | 0 | 7.98
13.5 | 1.002 | 0.13607 | 0 | 7.363
14 | 1.006 | 0.14462 | 0 | 6.953
14.5 | 1.006 | 0.15765 | 0 | 6.38
15 | 1.003 | 0.16345 | 0 | 6.134
15.5 | 0.996 | 0.17907 | 0 | 5.562
16 | 0.987 | 0.19446 | 0 | 5.075
16.5 | 0.974 | 0.20908 | 0 | 4.661
17 | 0.957 | 0.21421 | 0 | 4.467
17.5 | 0.94 | 0.22884 | 0 | 4.108
18 | 0.922 | 0.24549 | 0 | 3.755
18.5 | 0.902 | 0.26369 | 0 | 3.42
19 | 0.88 | 0.27819 | 0 | 3.164

## 4. Re 50k Mach 0.10 (2)
BIGFOIL.COM POLAR EXPORT
fx71089a
FX 71-089A |  |  |  | Cl Max: | 0.8447 | at alpha= | 20 | deg
XFOIL ncrit=9 |  |  |  | L/D Max: | 19.3389 | at alpha= | 2.5 | deg
Re: | 50000 |  |  | Cd Min: | 0.25323 | at alpha= | 20 | deg
Mach: | 0.1 |  |  | Cl=0 at alpha= | 0 | deg
|  |  |  | @ Cl=0.1, Cd= | 0.018871
|  |  |  | @ Cl=0.4, Cd= | 0.022815
|  |  |  | @ Cl=0.6, Cd= | 0.037811
alpha (deg) | Cl | Cd | Cm | Cl/Cd
-20 | -0.8442 | 0.25276 | 0.074 | -3.3399
-19.5 | -0.8338 | 0.24852 | 0.0691 | -3.3551
-19 | -0.8095 | 0.23853 | 0.0675 | -3.3937
-18.5 | -0.8025 | 0.23691 | 0.0622 | -3.3874
-18 | -0.7813 | 0.22698 | 0.0599 | -3.4422
-17.5 | -0.7639 | 0.22053 | 0.0571 | -3.4639
-17 | -0.7651 | 0.21975 | 0.0511 | -3.4817
-16.5 | -0.7331 | 0.20763 | 0.0508 | -3.5308
-16 | -0.7497 | 0.21135 | 0.044 | -3.5472
-15.5 | -0.7047 | 0.19497 | 0.0449 | -3.6144
-15 | -0.6989 | 0.18973 | 0.041 | -3.6837
-14.5 | -0.6841 | 0.18359 | 0.0388 | -3.7262
-14 | -0.664 | 0.17507 | 0.0372 | -3.7928
-13.5 | -0.6867 | 0.17552 | 0.0318 | -3.9124
-12.5 | -0.6272 | 0.15529 | 0.031 | -4.0389
-12 | -0.6196 | 0.14894 | 0.029 | -4.1601
-11.5 | -0.6197 | 0.14353 | 0.0268 | -4.3176
-11 | -0.6291 | 0.13969 | 0.0246 | -4.5035
-10.5 | -0.6104 | 0.13196 | 0.0242 | -4.6256
-10 | -0.6016 | 0.12529 | 0.0235 | -4.8017
-9 | -0.5546 | 0.10998 | 0.024 | -5.0427
-8.5 | -0.537 | 0.10372 | 0.0245 | -5.1774
-7.5 | -0.5354 | 0.09352 | 0.0266 | -5.725
-6.5 | -0.6559 | 0.05434 | -0.0102 | -12.0703
-6 | -0.6421 | 0.04497 | -0.0103 | -14.2784
-5.5 | -0.6093 | 0.03894 | -0.0085 | -15.6471
-5 | -0.5713 | 0.03429 | -0.0063 | -16.6608
-4.5 | -0.5265 | 0.0303 | -0.0043 | -17.3762
-4 | -0.4787 | 0.02717 | -0.0021 | -17.6187
-3.5 | -0.4296 | 0.02439 | -0.0002 | -17.6138
-3 | -0.3783 | 0.02166 | 0.0018 | -17.4654
-2.5 | -0.3452 | 0.01785 | 0.0074 | -19.3389
-2 | -0.0988 | 0.01889 | -0.0137 | -5.2303
-1.5 | -0.0592 | 0.01764 | -0.0146 | -3.356
-1 | -0.0395 | 0.01697 | -0.0103 | -2.3276
-0.5 | -0.02 | 0.0166 | -0.0052 | -1.2048
0 | 0 | 0.01648 | 0 | 0
0.5 | 0.02 | 0.0166 | 0.0052 | 1.2048
1 | 0.0395 | 0.01697 | 0.0103 | 2.3276
1.5 | 0.0592 | 0.01764 | 0.0146 | 3.356
2 | 0.0978 | 0.01888 | 0.0139 | 5.1801
2.5 | 0.3452 | 0.01785 | -0.0074 | 19.3389
3 | 0.3783 | 0.02166 | -0.0018 | 17.4654
3.5 | 0.4296 | 0.02439 | 0.0002 | 17.6138
4 | 0.4787 | 0.02717 | 0.0021 | 17.6187
4.5 | 0.5265 | 0.0303 | 0.0043 | 17.3762
5 | 0.5713 | 0.03429 | 0.0063 | 16.6608
5.5 | 0.6092 | 0.03894 | 0.0085 | 15.6446
6 | 0.642 | 0.04498 | 0.0103 | 14.273
6.5 | 0.6558 | 0.05434 | 0.0102 | 12.0685
7.5 | 0.5364 | 0.09358 | -0.0266 | 5.732
8.5 | 0.5374 | 0.10368 | -0.0246 | 5.1833
9 | 0.5552 | 0.10998 | -0.0241 | 5.0482
9.5 | 0.5758 | 0.11706 | -0.0239 | 4.9188
10 | 0.6027 | 0.12535 | -0.0236 | 4.8081
10.5 | 0.611 | 0.13196 | -0.0243 | 4.6302
11 | 0.6286 | 0.13957 | -0.0247 | 4.5038
11.5 | 0.6209 | 0.14361 | -0.0269 | 4.3235
12 | 0.6207 | 0.14899 | -0.0291 | 4.1661
12.5 | 0.628 | 0.15533 | -0.0311 | 4.043
13 | 0.6495 | 0.16387 | -0.0322 | 3.9635
13.5 | 0.6868 | 0.17546 | -0.032 | 3.9143
14 | 0.6649 | 0.17517 | -0.0373 | 3.7957
14.5 | 0.6838 | 0.18345 | -0.039 | 3.7274
15 | 0.7002 | 0.19002 | -0.041 | 3.6849
15.5 | 0.7053 | 0.19509 | -0.045 | 3.6153
16 | 0.7501 | 0.21145 | -0.0442 | 3.5474
16.5 | 0.7338 | 0.20787 | -0.051 | 3.5301
17 | 0.766 | 0.22013 | -0.0512 | 3.4798
17.5 | 0.7644 | 0.22083 | -0.0572 | 3.4615
18 | 0.7822 | 0.22745 | -0.06 | 3.439
18.5 | 0.8019 | 0.23673 | -0.0626 | 3.3874
19 | 0.8104 | 0.23907 | -0.0677 | 3.3898
19.5 | 0.8348 | 0.24931 | -0.0692 | 3.3484
20 | 0.8447 | 0.25323 | -0.0742 | 3.3357

## 5. Re 50k Mach 0.25 (1)
BIGFOIL.COM POLAR EXPORT
fx71089a
FX 71-089A |  |  |  | Cl Max: | 0.94 | at alpha= | 12.5 | deg
JavaFoil+Calcfoil stall+Eppler ext transition |  |  |  | L/D Max: | 11.059 | at alpha= | 7 | deg
Re: | 50000 |  |  | Cd Min: | 0.01465 | at alpha= | -0.5 | deg
Mach: | 0.25 |  |  | Cl=0 at alpha= | 0 | deg
|  |  |  | @ Cl=0.1, Cd= | 0.032233
|  |  |  | @ Cl=0.4, Cd= | 0.041227
|  |  |  | @ Cl=0.6, Cd= | 0.054762
alpha (deg) | Cl | Cd | Cm | Cl/Cd
-17.5 | -0.64 | 0.31926 | 0 | -2.003
-17 | -0.691 | 0.28955 | 0 | -2.386
-16.5 | -0.739 | 0.26118 | 0 | -2.828
-16 | -0.782 | 0.23671 | 0 | -3.304
-15.5 | -0.821 | 0.21925 | 0 | -3.744
-15 | -0.855 | 0.20403 | 0 | -4.188
-14.5 | -0.886 | 0.1827 | 0 | -4.852
-14 | -0.909 | 0.16724 | 0 | -5.438
-13.5 | -0.926 | 0.15748 | 0 | -5.88
-13 | -0.937 | 0.14062 | 0 | -6.667
-12.5 | -0.94 | 0.13042 | 0 | -7.203
-12 | -0.934 | 0.12199 | 0 | -7.656
-11.5 | -0.923 | 0.12059 | 0 | -7.65
-11 | -0.908 | 0.11085 | 0 | -8.189
-10.5 | -0.889 | 0.10103 | 0 | -8.802
-10 | -0.867 | 0.09386 | 0 | -9.234
-9.5 | -0.837 | 0.08692 | 0 | -9.632
-9 | -0.804 | 0.07908 | 0 | -10.172
-8.5 | -0.77 | 0.07528 | 0 | -10.224
-8 | -0.733 | 0.06855 | 0 | -10.692
-7.5 | -0.694 | 0.06332 | 0 | -10.966
-7 | -0.654 | 0.05916 | 0 | -11.059
-6.5 | -0.613 | 0.05563 | 0 | -11.012
-6 | -0.57 | 0.05276 | 0 | -10.8
-5.5 | -0.526 | 0.04969 | 0 | -10.58
-5 | -0.481 | 0.04567 | 0 | -10.529
-4.5 | -0.435 | 0.04297 | 0 | -10.12
-4 | -0.388 | 0.04063 | 0 | -9.561
-3.5 | -0.341 | 0.03854 | 0 | -8.851
-3 | -0.293 | 0.03696 | 0 | -7.939
-2.5 | -0.245 | 0.03522 | 0 | -6.962
-2 | -0.197 | 0.03395 | 0 | -5.792
-1.5 | -0.148 | 0.03284 | 0 | -4.499
-1 | -0.099 | 0.03222 | 0 | -3.061
-0.5 | -0.061 | 0.01465 | 0 | -4.167
0 | 0 | 0.01468 | 0 | 0
0.5 | 0.061 | 0.01465 | 0 | 4.175
1 | 0.099 | 0.03222 | 0 | 3.061
1.5 | 0.148 | 0.03284 | 0 | 4.499
2 | 0.197 | 0.03395 | 0 | 5.792
2.5 | 0.245 | 0.03522 | 0 | 6.962
3 | 0.293 | 0.03696 | 0 | 7.939
3.5 | 0.341 | 0.03854 | 0 | 8.851
4 | 0.388 | 0.04063 | 0 | 9.561
4.5 | 0.435 | 0.04297 | 0 | 10.12
5 | 0.481 | 0.04567 | 0 | 10.529
5.5 | 0.526 | 0.04969 | 0 | 10.58
6 | 0.57 | 0.05276 | 0 | 10.8
6.5 | 0.613 | 0.05563 | 0 | 11.012
7 | 0.654 | 0.05916 | 0 | 11.059
7.5 | 0.694 | 0.06332 | 0 | 10.966
8 | 0.733 | 0.06855 | 0 | 10.692
8.5 | 0.77 | 0.07528 | 0 | 10.224
9 | 0.804 | 0.07908 | 0 | 10.172
9.5 | 0.837 | 0.08692 | 0 | 9.632
10 | 0.867 | 0.09386 | 0 | 9.234
10.5 | 0.889 | 0.10103 | 0 | 8.802
11 | 0.908 | 0.11085 | 0 | 8.189
11.5 | 0.922 | 0.11951 | 0 | 7.716
12 | 0.934 | 0.12199 | 0 | 7.656
12.5 | 0.94 | 0.13042 | 0 | 7.203
13 | 0.937 | 0.14062 | 0 | 6.667
13.5 | 0.926 | 0.15405 | 0 | 6.014
14 | 0.91 | 0.16657 | 0 | 5.461
14.5 | 0.886 | 0.1827 | 0 | 4.852
15 | 0.855 | 0.20182 | 0 | 4.234
15.5 | 0.821 | 0.22438 | 0 | 3.658
16 | 0.782 | 0.2376 | 0 | 3.291
16.5 | 0.739 | 0.26118 | 0 | 2.828
17 | 0.691 | 0.28984 | 0 | 2.384
17.5 | 0.639 | 0.32526 | 0 | 1.966

## 6. Re 50k Mach 0.25 (2)
BIGFOIL.COM POLAR EXPORT
fx71089a
FX 71-089A |  |  |  | Cl Max: | 0.866 | at alpha= | 20 | deg
XFOIL ncrit=9 |  |  |  | L/D Max: | 17.9023 | at alpha= | 2 | deg
Re: | 50000 |  |  | Cd Min: | 0.26175 | at alpha= | 20 | deg
Mach: | 0.25 |  |  | Cl=0 at alpha= | 0 | deg
|  |  |  | @ Cl=0.1, Cd= | 0.017934
|  |  |  | @ Cl=0.4, Cd= | 0.023369
|  |  |  | @ Cl=0.6, Cd= | 0.039601
alpha (deg) | Cl | Cd | Cm | Cl/Cd
-20 | -0.8659 | 0.26146 | 0.0761 | -3.3118
-19.5 | -0.8435 | 0.25037 | 0.0736 | -3.369
-19 | -0.824 | 0.24321 | 0.0706 | -3.388
-18.5 | -0.8234 | 0.24553 | 0.0638 | -3.3536
-18 | -0.7915 | 0.23047 | 0.0631 | -3.4343
-17.5 | -0.7787 | 0.22596 | 0.0589 | -3.4462
-17 | -0.7629 | 0.21868 | 0.0554 | -3.4887
-16.5 | -0.7446 | 0.21203 | 0.0527 | -3.5118
-16 | -0.7338 | 0.20619 | 0.0487 | -3.5589
-15.5 | -0.7156 | 0.19942 | 0.0463 | -3.5884
-15 | -0.6984 | 0.19154 | 0.0437 | -3.6462
-14.5 | -0.6983 | 0.18926 | 0.0395 | -3.6896
-14 | -0.6672 | 0.17804 | 0.0388 | -3.7475
-13.5 | -0.6606 | 0.17229 | 0.0356 | -3.8342
-13 | -0.6632 | 0.16928 | 0.0324 | -3.9178
-12.5 | -0.6289 | 0.15834 | 0.0321 | -3.9718
-12 | -0.6145 | 0.15125 | 0.0305 | -4.0628
-11.5 | -0.6062 | 0.14487 | 0.0286 | -4.1844
-11 | -0.6055 | 0.1394 | 0.0266 | -4.3436
-10.5 | -0.5964 | 0.13303 | 0.0255 | -4.4832
-9.5 | -0.5606 | 0.11866 | 0.0248 | -4.7244
-9 | -0.5438 | 0.11192 | 0.0247 | -4.8588
-8.5 | -0.5382 | 0.10654 | 0.0248 | -5.0516
-7.5 | -0.5274 | 0.09552 | 0.0265 | -5.5214
-7 | -0.6438 | 0.07256 | -0.0044 | -8.8727
-6.5 | -0.6472 | 0.05904 | -0.0101 | -10.9621
-6 | -0.6451 | 0.04881 | -0.0114 | -13.2166
-5.5 | -0.616 | 0.0422 | -0.0099 | -14.5972
-5 | -0.5828 | 0.03679 | -0.0076 | -15.8413
-4.5 | -0.541 | 0.03228 | -0.0053 | -16.7596
-4 | -0.4937 | 0.02869 | -0.0031 | -17.2081
-3.5 | -0.4447 | 0.02573 | -0.0008 | -17.2833
-3 | -0.3923 | 0.02296 | 0.0013 | -17.0862
-2.5 | -0.3434 | 0.01985 | 0.0039 | -17.2997
-2 | -0.3115 | 0.0174 | 0.0163 | -17.9023
-1.5 | -0.0541 | 0.01806 | -0.0153 | -2.9956
-1 | -0.0359 | 0.01728 | -0.011 | -2.0775
-0.5 | -0.018 | 0.01686 | -0.0057 | -1.0676
0 | 0 | 0.01673 | 0 | 0
0.5 | 0.018 | 0.01686 | 0.0056 | 1.0676
1 | 0.0359 | 0.01728 | 0.011 | 2.0775
1.5 | 0.0541 | 0.01805 | 0.0153 | 2.9972
2 | 0.3115 | 0.0174 | -0.0163 | 17.9023
2.5 | 0.3434 | 0.01985 | -0.0039 | 17.2997
3 | 0.3923 | 0.02296 | -0.0013 | 17.0862
3.5 | 0.4447 | 0.02574 | 0.0008 | 17.2766
4 | 0.4938 | 0.02869 | 0.0031 | 17.2116
4.5 | 0.541 | 0.03228 | 0.0053 | 16.7596
5 | 0.5828 | 0.03679 | 0.0076 | 15.8413
5.5 | 0.6159 | 0.0422 | 0.0099 | 14.5948
6 | 0.6451 | 0.04882 | 0.0114 | 13.2138
6.5 | 0.647 | 0.05905 | 0.0101 | 10.9568
7.5 | 0.5282 | 0.09557 | -0.0266 | 5.5268
8 | 0.5191 | 0.09966 | -0.0255 | 5.2087
8.5 | 0.5371 | 0.10639 | -0.0249 | 5.0484
9 | 0.5444 | 0.11192 | -0.0248 | 4.8642
9.5 | 0.561 | 0.11863 | -0.0249 | 4.729
10.5 | 0.5971 | 0.13304 | -0.0256 | 4.4881
11 | 0.607 | 0.13953 | -0.0266 | 4.3503
11.5 | 0.6071 | 0.1449 | -0.0287 | 4.1898
12 | 0.6153 | 0.15128 | -0.0306 | 4.0673
12.5 | 0.6296 | 0.15836 | -0.0322 | 3.9758
13 | 0.6636 | 0.16928 | -0.0326 | 3.9201
13.5 | 0.6619 | 0.17247 | -0.0356 | 3.8378
14 | 0.6679 | 0.17812 | -0.0389 | 3.7497
14.5 | 0.6978 | 0.18904 | -0.0397 | 3.6913
15 | 0.6994 | 0.19173 | -0.0438 | 3.6478
15.5 | 0.7158 | 0.19945 | -0.0465 | 3.5889
16 | 0.7345 | 0.20641 | -0.0488 | 3.5585
16.5 | 0.7452 | 0.21223 | -0.0529 | 3.5113
17 | 0.7636 | 0.21898 | -0.0556 | 3.4871
17.5 | 0.779 | 0.22616 | -0.0591 | 3.4445
18 | 0.7922 | 0.2309 | -0.0633 | 3.4309
18.5 | 0.8226 | 0.24521 | -0.0642 | 3.3547
19 | 0.8248 | 0.24374 | -0.0707 | 3.3839
19.5 | 0.8443 | 0.25103 | -0.0737 | 3.3633
20 | 0.866 | 0.26175 | -0.0764 | 3.3085

## 7. Re 50k Mach 0.50 (1)
BIGFOIL.COM POLAR EXPORT
fx71089a
FX 71-089A |  |  |  | Cl Max: | 1.079 | at alpha= | 20 | deg
JavaFoil+Calcfoil stall+Eppler ext transition |  |  |  | L/D Max: | 10.147 | at alpha= | 5 | deg
Re: | 50000 |  |  | Cd Min: | 0.0284 | at alpha= | 0 | deg
Mach: | 0.5 |  |  | Cl=0 at alpha= | 0 | deg
|  |  |  | @ Cl=0.1, Cd= | 0.033776
|  |  |  | @ Cl=0.4, Cd= | 0.041987
|  |  |  | @ Cl=0.6, Cd= | 0.31814
alpha (deg) | Cl | Cd | Cm | Cl/Cd
-20 | -1.078 | 0.48017 | 0 | -2.246
-19.5 | -1.053 | 0.43864 | 0 | -2.401
-19 | -1.024 | 0.43935 | 0 | -2.331
-18.5 | -0.998 | 0.42614 | 0 | -2.342
-18 | -0.972 | 0.54257 | 0 | -1.792
-17.5 | -0.946 | 0.41439 | 0 | -2.283
-17 | -0.92 | 0.39053 | 0 | -2.356
-16.5 | -0.894 | 0.38081 | 0 | -2.348
-16 | -0.868 | 0.3658 | 0 | -2.372
-15.5 | -0.841 | 0.3659 | 0 | -2.299
-15 | -0.813 | 0.35865 | 0 | -2.266
-14.5 | -0.786 | 0.35071 | 0 | -2.242
-14 | -0.76 | 0.35517 | 0 | -2.139
-13.5 | -0.732 | 0.33607 | 0 | -2.177
-13 | -0.705 | 0.3147 | 0 | -2.239
-12.5 | -0.678 | 0.32751 | 0 | -2.071
-12 | -0.652 | 0.29379 | 0 | -2.218
-11.5 | -0.625 | 0.32102 | 0 | -1.947
-11 | -0.598 | 0.3157 | 0 | -1.895
-10.5 | -0.571 | 0.28751 | 0 | -1.987
-10 | -0.545 | 0.28474 | 0 | -1.913
-9.5 | -0.517 | 0.26643 | 0 | -1.939
-9 | -0.49 | 0.23292 | 0 | -2.102
-8.5 | -0.463 | 0.18392 | 0 | -2.516
-8 | -0.643 | 0.11421 | 0 | -5.631
-7.5 | -0.672 | 0.08936 | 0 | -7.515
-7 | -0.664 | 0.0789 | 0 | -8.41
-6.5 | -0.64 | 0.0696 | 0 | -9.195
-6 | -0.607 | 0.06138 | 0 | -9.888
-5.5 | -0.568 | 0.05644 | 0 | -10.06
-5 | -0.524 | 0.05127 | 0 | -10.225
-4.5 | -0.478 | 0.04821 | 0 | -9.905
-4 | -0.429 | 0.04379 | 0 | -9.786
-3.5 | -0.378 | 0.04062 | 0 | -9.301
-3 | -0.326 | 0.03853 | 0 | -8.456
-2.5 | -0.273 | 0.03649 | 0 | -7.477
-2 | -0.219 | 0.0349 | 0 | -6.277
-1.5 | -0.165 | 0.03377 | 0 | -4.878
-1 | -0.11 | 0.034 | 0 | -3.237
-0.5 | -0.055 | 0.03331 | 0 | -1.656
0 | 0 | 0.0284 | 0 | 0
0.5 | 0.055 | 0.03331 | 0 | 1.656
1 | 0.11 | 0.03388 | 0 | 3.249
1.5 | 0.165 | 0.03377 | 0 | 4.878
2 | 0.219 | 0.0349 | 0 | 6.277
2.5 | 0.273 | 0.03649 | 0 | 7.477
3 | 0.326 | 0.0399 | 0 | 8.166
3.5 | 0.378 | 0.04062 | 0 | 9.301
4 | 0.429 | 0.04379 | 0 | 9.786
4.5 | 0.478 | 0.04821 | 0 | 9.905
5 | 0.524 | 0.05165 | 0 | 10.147
5.5 | 0.568 | 0.05661 | 0 | 10.029
6 | 0.607 | 0.06138 | 0 | 9.888
6.5 | 0.64 | 0.0696 | 0 | 9.195
7 | 0.664 | 0.07802 | 0 | 8.507
7.5 | 0.672 | 0.09156 | 0 | 7.335
8 | 0.643 | 0.10845 | 0 | 5.931
8.5 | 0.463 | 0.1771 | 0 | 2.613
9 | 0.49 | 0.21298 | 0 | 2.299
9.5 | 0.517 | 0.26226 | 0 | 1.97
10 | 0.545 | 0.2903 | 0 | 1.876
10.5 | 0.572 | 0.2579 | 0 | 2.216
11 | 0.598 | 0.31809 | 0 | 1.881
11.5 | 0.625 | 0.31871 | 0 | 1.961
12 | 0.652 | 0.32162 | 0 | 2.026
12.5 | 0.678 | 0.32223 | 0 | 2.105
13 | 0.705 | 0.31482 | 0 | 2.238
13.5 | 0.732 | 0.31804 | 0 | 2.301
14 | 0.76 | 0.35561 | 0 | 2.136
14.5 | 0.786 | 0.36549 | 0 | 2.151
15 | 0.813 | 0.37004 | 0 | 2.196
15.5 | 0.841 | 0.40887 | 0 | 2.057
16 | 0.868 | 0.3628 | 0 | 2.392
16.5 | 0.894 | 0.37762 | 0 | 2.367
17 | 0.92 | 0.38798 | 0 | 2.372
17.5 | 0.946 | 0.41431 | 0 | 2.284
18 | 0.972 | 0.40893 | 0 | 2.377
18.5 | 0.998 | 0.42754 | 0 | 2.334
19 | 1.024 | 0.43797 | 0 | 2.339
19.5 | 1.053 | 0.43767 | 0 | 2.406
20 | 1.079 | 0.44751 | 0 | 2.41

## 8. Re 50k Mach 0.50 (2)
BIGFOIL.COM POLAR EXPORT
fx71089a
FX 71-089A |  |  |  | Cl Max: | 0.9401 | at alpha= | 20 | deg
XFOIL ncrit=9 |  |  |  | L/D Max: | 16.0659 | at alpha= | 1.5 | deg
Re: | 50000 |  |  | Cd Min: | 0.283 | at alpha= | 20 | deg
Mach: | 0.5 |  |  | Cl=0 at alpha= | 0 | deg
|  |  |  | @ Cl=0.1, Cd= | 0.018887
|  |  |  | @ Cl=0.4, Cd= | 0.025085
|  |  |  | @ Cl=0.6, Cd= | 0.14979
alpha (deg) | Cl | Cd | Cm | Cl/Cd
-20 | -0.9394 | 0.28232 | 0.094 | -3.3274
-19.5 | -0.9212 | 0.27706 | 0.0885 | -3.3249
-19 | -0.9046 | 0.27161 | 0.0828 | -3.3305
-18.5 | -0.8764 | 0.25909 | 0.0803 | -3.3826
-18 | -0.8657 | 0.25813 | 0.0738 | -3.3537
-17.5 | -0.8362 | 0.24408 | 0.0713 | -3.4259
-17 | -0.8183 | 0.23843 | 0.0667 | -3.432
-16.5 | -0.796 | 0.22918 | 0.063 | -3.4733
-16 | -0.7769 | 0.22261 | 0.059 | -3.49
-15.5 | -0.7547 | 0.21366 | 0.0557 | -3.5322
-15 | -0.7452 | 0.2105 | 0.0509 | -3.5401
-14.5 | -0.7138 | 0.19839 | 0.0491 | -3.598
-14 | -0.703 | 0.19307 | 0.0448 | -3.6412
-13.5 | -0.686 | 0.1866 | 0.0419 | -3.6763
-13 | -0.6578 | 0.17646 | 0.0401 | -3.7278
-12.5 | -0.6421 | 0.16935 | 0.0372 | -3.7916
-12 | -0.6325 | 0.1637 | 0.0345 | -3.8638
-11.5 | -0.6295 | 0.15958 | 0.032 | -3.9447
-11 | -0.5996 | 0.14971 | 0.0309 | -4.0051
-10.5 | -0.5858 | 0.14298 | 0.0294 | -4.0971
-10 | -0.5712 | 0.13607 | 0.0282 | -4.1978
-9.5 | -0.5562 | 0.12907 | 0.0272 | -4.3093
-9 | -0.5508 | 0.12329 | 0.0263 | -4.4675
-8.5 | -0.5115 | 0.11365 | 0.0262 | -4.5007
-8 | -0.4916 | 0.1068 | 0.026 | -4.603
-7.5 | -0.4773 | 0.10037 | 0.0258 | -4.7554
-7 | -0.5183 | 0.08831 | 0.009 | -5.8691
-6.5 | -0.5417 | 0.07643 | -0.0015 | -7.0875
-6 | -0.5688 | 0.06619 | -0.0081 | -8.5934
-5.5 | -0.5793 | 0.05738 | -0.0107 | -10.0959
-5 | -0.5815 | 0.04932 | -0.0112 | -11.7903
-4.5 | -0.5668 | 0.04244 | -0.0097 | -13.3553
-4 | -0.5377 | 0.03669 | -0.0071 | -14.6552
-3.5 | -0.4991 | 0.03197 | -0.004 | -15.6115
-3 | -0.4514 | 0.02818 | -0.0009 | -16.0185
-2.5 | -0.397 | 0.02492 | 0.002 | -15.931
-2 | -0.34 | 0.02206 | 0.0049 | -15.4125
-1.5 | -0.3022 | 0.01881 | 0.0114 | -16.0659
-1 | -0.0147 | 0.01892 | -0.0137 | -0.77696
-0.5 | -0.006 | 0.01821 | -0.0075 | -0.32949
0 | 0 | 0.01799 | 0 | 0
0.5 | 0.006 | 0.01821 | 0.0075 | 0.32949
1 | 0.0147 | 0.01892 | 0.0137 | 0.77696
1.5 | 0.3022 | 0.01881 | -0.0114 | 16.0659
2 | 0.34 | 0.02206 | -0.0049 | 15.4125
2.5 | 0.3971 | 0.02491 | -0.002 | 15.9414
3 | 0.4514 | 0.02819 | 0.0009 | 16.0128
3.5 | 0.4992 | 0.03197 | 0.004 | 15.6146
4 | 0.5377 | 0.03669 | 0.0071 | 14.6552
4.5 | 0.5667 | 0.04244 | 0.0097 | 13.353
5 | 0.5815 | 0.04932 | 0.0112 | 11.7903
5.5 | 0.5794 | 0.05736 | 0.0107 | 10.1011
6 | 0.5686 | 0.0662 | 0.0081 | 8.5891
6.5 | 0.5418 | 0.07644 | 0.0015 | 7.0879
7 | 0.5186 | 0.08831 | -0.009 | 5.8725
7.5 | 0.4777 | 0.10038 | -0.0259 | 4.7589
8 | 0.4922 | 0.10679 | -0.0261 | 4.609
8.5 | 0.5124 | 0.11367 | -0.0263 | 4.5078
9 | 0.5515 | 0.1233 | -0.0264 | 4.4728
9.5 | 0.5574 | 0.12915 | -0.0273 | 4.3159
10 | 0.5717 | 0.13607 | -0.0283 | 4.2015
10.5 | 0.5864 | 0.14299 | -0.0295 | 4.101
11 | 0.5993 | 0.14956 | -0.031 | 4.0071
11.5 | 0.6299 | 0.15955 | -0.0321 | 3.948
12 | 0.6334 | 0.16379 | -0.0346 | 3.8671
12.5 | 0.6429 | 0.16942 | -0.0373 | 3.7947
13 | 0.6584 | 0.17652 | -0.0402 | 3.7299
13.5 | 0.6862 | 0.18658 | -0.0421 | 3.6778
14 | 0.704 | 0.19329 | -0.0449 | 3.6422
14.5 | 0.7144 | 0.19849 | -0.0492 | 3.5992
15 | 0.7453 | 0.21046 | -0.0511 | 3.5413
15.5 | 0.7554 | 0.21387 | -0.0558 | 3.5321
16 | 0.7775 | 0.22285 | -0.0592 | 3.4889
16.5 | 0.7967 | 0.22944 | -0.0631 | 3.4724
17 | 0.8189 | 0.23872 | -0.0668 | 3.4304
17.5 | 0.8368 | 0.24444 | -0.0714 | 3.4233
18 | 0.866 | 0.25832 | -0.0739 | 3.3524
18.5 | 0.877 | 0.25951 | -0.0804 | 3.3794
19 | 0.9056 | 0.27233 | -0.0829 | 3.3254
19.5 | 0.9218 | 0.27753 | -0.0886 | 3.3214
20 | 0.9401 | 0.283 | -0.0941 | 3.3219

## 9. Re 100k Mach 0.00 (1)
BIGFOIL.COM POLAR EXPORT
fx71089a
FX 71-089A |  |  |  | Cl Max: | 1.02 | at alpha= | 14.5 | deg
JavaFoil+Calcfoil stall+Eppler ext transition |  |  |  | L/D Max: | 12.478 | at alpha= | 7 | deg
Re: | 100000 |  |  | Cd Min: | 0.01122 | at alpha= | 1 | deg
Mach: | 0 |  |  | Cl=0 at alpha= | 0 | deg
|  |  |  | @ Cl=0.1, Cd= | 0.011708
|  |  |  | @ Cl=0.4, Cd= | 0.037477
|  |  |  | @ Cl=0.6, Cd= | 0.048689
alpha (deg) | Cl | Cd | Cm | Cl/Cd
-20 | -0.889 | 0.2534 | 0 | -3.51
-19.5 | -0.909 | 0.24259 | 0 | -3.749
-19 | -0.929 | 0.23223 | 0 | -3.999
-18.5 | -0.947 | 0.21364 | 0 | -4.432
-18 | -0.964 | 0.20447 | 0 | -4.712
-17.5 | -0.978 | 0.19542 | 0 | -5.006
-17 | -0.991 | 0.18187 | 0 | -5.449
-16.5 | -1.002 | 0.17363 | 0 | -5.77
-16 | -1.011 | 0.16192 | 0 | -6.244
-15.5 | -1.017 | 0.15203 | 0 | -6.689
-15 | -1.02 | 0.1432 | 0 | -7.123
-14.5 | -1.02 | 0.13339 | 0 | -7.647
-14 | -1.017 | 0.12726 | 0 | -7.993
-13.5 | -1.011 | 0.12125 | 0 | -8.337
-13 | -1.001 | 0.11262 | 0 | -8.891
-12.5 | -0.985 | 0.10658 | 0 | -9.244
-12 | -0.966 | 0.09888 | 0 | -9.772
-11.5 | -0.945 | 0.09264 | 0 | -10.198
-11 | -0.921 | 0.08828 | 0 | -10.427
-10.5 | -0.894 | 0.08214 | 0 | -10.881
-10 | -0.865 | 0.07569 | 0 | -11.425
-9.5 | -0.831 | 0.07124 | 0 | -11.669
-9 | -0.796 | 0.06761 | 0 | -11.768
-8.5 | -0.758 | 0.06346 | 0 | -11.952
-8 | -0.72 | 0.05969 | 0 | -12.065
-7.5 | -0.68 | 0.05467 | 0 | -12.447
-7 | -0.64 | 0.05126 | 0 | -12.478
-6.5 | -0.598 | 0.04856 | 0 | -12.315
-6 | -0.555 | 0.04569 | 0 | -12.154
-5.5 | -0.512 | 0.04314 | 0 | -11.861
-5 | -0.467 | 0.0408 | 0 | -11.455
-4.5 | -0.422 | 0.03843 | 0 | -10.995
-4 | -0.377 | 0.03648 | 0 | -10.333
-3.5 | -0.331 | 0.03475 | 0 | -9.524
-3 | -0.285 | 0.03333 | 0 | -8.537
-2.5 | -0.238 | 0.03206 | 0 | -7.414
-2 | -0.191 | 0.03128 | 0 | -6.092
-1.5 | -0.143 | 0.03046 | 0 | -4.701
-1 | -0.118 | 0.01123 | 0 | -10.522
-0.5 | -0.059 | 0.01282 | 0 | -4.61
0 | 0 | 0.01284 | 0 | 0
0.5 | 0.059 | 0.01282 | 0 | 4.619
1 | 0.118 | 0.01122 | 0 | 10.543
1.5 | 0.143 | 0.03046 | 0 | 4.701
2 | 0.191 | 0.03128 | 0 | 6.092
2.5 | 0.238 | 0.03206 | 0 | 7.414
3 | 0.285 | 0.03333 | 0 | 8.537
3.5 | 0.331 | 0.03475 | 0 | 9.524
4 | 0.377 | 0.03648 | 0 | 10.333
4.5 | 0.422 | 0.03843 | 0 | 10.995
5 | 0.467 | 0.0408 | 0 | 11.455
5.5 | 0.512 | 0.04314 | 0 | 11.861
6 | 0.555 | 0.04569 | 0 | 12.154
6.5 | 0.598 | 0.04856 | 0 | 12.315
7 | 0.64 | 0.05126 | 0 | 12.478
7.5 | 0.68 | 0.05467 | 0 | 12.447
8 | 0.72 | 0.05969 | 0 | 12.065
8.5 | 0.758 | 0.06346 | 0 | 11.952
9 | 0.796 | 0.06761 | 0 | 11.768
9.5 | 0.831 | 0.07124 | 0 | 11.669
10 | 0.865 | 0.07569 | 0 | 11.425
10.5 | 0.894 | 0.08214 | 0 | 10.881
11 | 0.921 | 0.08828 | 0 | 10.427
11.5 | 0.945 | 0.09264 | 0 | 10.198
12 | 0.966 | 0.09888 | 0 | 9.772
12.5 | 0.985 | 0.10658 | 0 | 9.244
13 | 1.001 | 0.11262 | 0 | 8.891
13.5 | 1.011 | 0.12125 | 0 | 8.337
14 | 1.017 | 0.12726 | 0 | 7.993
14.5 | 1.02 | 0.13339 | 0 | 7.647
15 | 1.02 | 0.1432 | 0 | 7.123
15.5 | 1.017 | 0.15203 | 0 | 6.689
16 | 1.011 | 0.16192 | 0 | 6.244
16.5 | 1.002 | 0.17363 | 0 | 5.77
17 | 0.991 | 0.18187 | 0 | 5.449
17.5 | 0.978 | 0.19542 | 0 | 5.006
18 | 0.964 | 0.20447 | 0 | 4.712
18.5 | 0.947 | 0.21364 | 0 | 4.432
19 | 0.929 | 0.23223 | 0 | 3.999
19.5 | 0.909 | 0.24259 | 0 | 3.749

## 10. Re 100k Mach 0.00 (2)
BIGFOIL.COM POLAR EXPORT
fx71089a
FX 71-089A |  |  |  | Cl Max: | 0.8345 | at alpha= | 20 | deg
XFOIL ncrit=9 |  |  |  | L/D Max: | 25.7805 | at alpha= | 2 | deg
Re: | 100000 |  |  | Cd Min: | 0.24639 | at alpha= | 20 | deg
Mach: | 0 |  |  | Cl=0 at alpha= | 0 | deg
|  |  |  | @ Cl=0.1, Cd= | 0.012805
|  |  |  | @ Cl=0.4, Cd= | 0.017527
|  |  |  | @ Cl=0.6, Cd= | 0.026961
alpha (deg) | Cl | Cd | Cm | Cl/Cd
-20 | -0.8336 | 0.24574 | 0.0727 | -3.3922
-19.5 | -0.8214 | 0.24086 | 0.0676 | -3.4103
-19 | -0.8102 | 0.23481 | 0.0628 | -3.4504
-18.5 | -0.7878 | 0.22697 | 0.0614 | -3.4709
-18 | -0.7753 | 0.22163 | 0.0569 | -3.4982
-17.5 | -0.765 | 0.21508 | 0.0523 | -3.5568
-17 | -0.7431 | 0.20775 | 0.0508 | -3.5769
-16.5 | -0.7416 | 0.20411 | 0.0444 | -3.6333
-16 | -0.7184 | 0.19453 | 0.0433 | -3.693
-15.5 | -0.7022 | 0.18806 | 0.0407 | -3.7339
-15 | -0.7128 | 0.1836 | 0.0335 | -3.8824
-14.5 | -0.677 | 0.17427 | 0.0347 | -3.8848
-14 | -0.7025 | 0.17166 | 0.0256 | -4.0924
-13.5 | -0.6565 | 0.16031 | 0.0288 | -4.0952
-13 | -0.6706 | 0.15564 | 0.0222 | -4.3087
-12.5 | -0.641 | 0.14619 | 0.023 | -4.3847
-12 | -0.6411 | 0.14009 | 0.0191 | -4.5763
-11.5 | -0.6296 | 0.13186 | 0.0174 | -4.7748
-11 | -0.6261 | 0.12561 | 0.0145 | -4.9845
-10.5 | -0.6207 | 0.11743 | 0.0121 | -5.2857
-10 | -0.6278 | 0.11129 | 0.0081 | -5.6411
-9.5 | -0.6049 | 0.10362 | 0.0089 | -5.8377
-9 | -0.644 | 0.09536 | 0.0009 | -6.7534
-8.5 | -0.5985 | 0.08977 | 0.0053 | -6.667
-8 | -0.6197 | 0.08163 | 0.001 | -7.5916
-7.5 | -0.644 | 0.07359 | -0.0026 | -8.7512
-7 | -0.7165 | 0.04302 | -0.0144 | -16.655
-6.5 | -0.6874 | 0.03635 | -0.012 | -18.9106
-6 | -0.6532 | 0.03095 | -0.009 | -21.105
-5.5 | -0.6112 | 0.02767 | -0.0066 | -22.0889
-5 | -0.5665 | 0.02484 | -0.0042 | -22.806
-4.5 | -0.5195 | 0.02244 | -0.002 | -23.1506
-4 | -0.472 | 0.02019 | 0 | -23.3779
-3.5 | -0.4254 | 0.01857 | 0.0023 | -22.9079
-3 | -0.3819 | 0.01678 | 0.005 | -22.7592
-2.5 | -0.344 | 0.01479 | 0.0086 | -23.259
-2 | -0.3171 | 0.01231 | 0.0143 | -25.7595
-1.5 | -0.2678 | 0.01188 | 0.019 | -22.5421
-1 | -0.0861 | 0.01289 | -0.0013 | -6.6796
-0.5 | -0.0074 | 0.01247 | -0.0072 | -0.59342
0 | 0 | 0.0123 | 0 | 0
0.5 | 0.0075 | 0.01247 | 0.0072 | 0.60144
1 | 0.0865 | 0.01288 | 0.0012 | 6.7158
1.5 | 0.2678 | 0.01188 | -0.019 | 22.5421
2 | 0.3171 | 0.0123 | -0.0143 | 25.7805
2.5 | 0.3441 | 0.01479 | -0.0086 | 23.2657
3 | 0.3819 | 0.01678 | -0.005 | 22.7592
3.5 | 0.4253 | 0.01857 | -0.0023 | 22.9025
4 | 0.472 | 0.02019 | 0 | 23.3779
4.5 | 0.5195 | 0.02244 | 0.002 | 23.1506
5 | 0.5665 | 0.02484 | 0.0042 | 22.806
5.5 | 0.6112 | 0.02767 | 0.0066 | 22.0889
6 | 0.6532 | 0.03095 | 0.009 | 21.105
6.5 | 0.6874 | 0.03634 | 0.012 | 18.9158
7 | 0.7165 | 0.04301 | 0.0144 | 16.6589
8 | 0.5006 | 0.07768 | -0.0022 | 6.4444
8.5 | 0.5989 | 0.08977 | -0.0053 | 6.6715
9 | 0.6443 | 0.09535 | -0.001 | 6.7572
9.5 | 0.6052 | 0.10362 | -0.009 | 5.8406
10 | 0.6341 | 0.11134 | -0.0073 | 5.6952
10.5 | 0.6212 | 0.11743 | -0.0122 | 5.29
11 | 0.6262 | 0.12561 | -0.0146 | 4.9853
11.5 | 0.6299 | 0.13189 | -0.0175 | 4.7759
12 | 0.6412 | 0.14009 | -0.0193 | 4.5771
12.5 | 0.6419 | 0.14621 | -0.0231 | 4.3903
13 | 0.6701 | 0.15557 | -0.0225 | 4.3074
13.5 | 0.6575 | 0.16036 | -0.0289 | 4.1001
14 | 0.7016 | 0.17158 | -0.026 | 4.0891
14.5 | 0.6778 | 0.17436 | -0.0349 | 3.8874
15 | 0.7163 | 0.1842 | -0.0332 | 3.8887
15.5 | 0.7029 | 0.18821 | -0.0409 | 3.7347
16 | 0.7194 | 0.19472 | -0.0434 | 3.6945
16.5 | 0.7423 | 0.2043 | -0.0446 | 3.6334
17 | 0.7439 | 0.208 | -0.0509 | 3.5764
17.5 | 0.7661 | 0.21549 | -0.0523 | 3.5552
18 | 0.7757 | 0.22191 | -0.0571 | 3.4956
18.5 | 0.7886 | 0.22741 | -0.0615 | 3.4677
19 | 0.8111 | 0.23532 | -0.0629 | 3.4468
19.5 | 0.8218 | 0.24129 | -0.0678 | 3.4059
20 | 0.8345 | 0.24639 | -0.0728 | 3.3869

## 11. Re 100k Mach 0.10 (1)
BIGFOIL.COM POLAR EXPORT
fx71089a
FX 71-089A |  |  |  | Cl Max: | 1.007 | at alpha= | 14.5 | deg
JavaFoil+Calcfoil stall+Eppler ext transition |  |  |  | L/D Max: | 12.442 | at alpha= | 7 | deg
Re: | 100000 |  |  | Cd Min: | 0.01125 | at alpha= | -1 | deg
Mach: | 0.1 |  |  | Cl=0 at alpha= | 0 | deg
|  |  |  | @ Cl=0.1, Cd= | 0.011768
|  |  |  | @ Cl=0.4, Cd= | 0.037499
|  |  |  | @ Cl=0.6, Cd= | 0.04856
alpha (deg) | Cl | Cd | Cm | Cl/Cd
-19.5 | -0.861 | 0.2475 | 0 | -3.48
-19 | -0.884 | 0.2389 | 0 | -3.701
-18.5 | -0.902 | 0.21758 | 0 | -4.146
-18 | -0.926 | 0.20836 | 0 | -4.445
-17.5 | -0.945 | 0.19676 | 0 | -4.801
-17 | -0.961 | 0.1907 | 0 | -5.039
-16.5 | -0.976 | 0.17805 | 0 | -5.48
-16 | -0.988 | 0.16843 | 0 | -5.865
-15.5 | -0.997 | 0.15871 | 0 | -6.282
-15 | -1.003 | 0.1457 | 0 | -6.886
-14.5 | -1.007 | 0.13757 | 0 | -7.317
-14 | -1.006 | 0.12994 | 0 | -7.744
-13.5 | -1.003 | 0.12078 | 0 | -8.3
-13 | -0.995 | 0.113 | 0 | -8.808
-12.5 | -0.981 | 0.10828 | 0 | -9.058
-12 | -0.963 | 0.10073 | 0 | -9.56
-11.5 | -0.943 | 0.09423 | 0 | -10.009
-11 | -0.92 | 0.0903 | 0 | -10.187
-10.5 | -0.894 | 0.08226 | 0 | -10.871
-10 | -0.866 | 0.07693 | 0 | -11.255
-9.5 | -0.833 | 0.07227 | 0 | -11.523
-9 | -0.797 | 0.06713 | 0 | -11.879
-8.5 | -0.761 | 0.06357 | 0 | -11.966
-8 | -0.722 | 0.05921 | 0 | -12.199
-7.5 | -0.683 | 0.05513 | 0 | -12.385
-7 | -0.642 | 0.05161 | 0 | -12.442
-6.5 | -0.6 | 0.04856 | 0 | -12.362
-6 | -0.558 | 0.04544 | 0 | -12.27
-5.5 | -0.514 | 0.04316 | 0 | -11.909
-5 | -0.47 | 0.04069 | 0 | -11.54
-4.5 | -0.424 | 0.03856 | 0 | -11.006
-4 | -0.379 | 0.03657 | 0 | -10.356
-3.5 | -0.333 | 0.03482 | 0 | -9.55
-3 | -0.286 | 0.0334 | 0 | -8.559
-2.5 | -0.239 | 0.03211 | 0 | -7.438
-2 | -0.192 | 0.03134 | 0 | -6.112
-1.5 | -0.144 | 0.03048 | 0 | -4.721
-1 | -0.119 | 0.01125 | 0 | -10.552
-0.5 | -0.059 | 0.01286 | 0 | -4.619
0 | 0 | 0.0128 | 0 | 0
0.5 | 0.06 | 0.01286 | 0 | 4.628
1 | 0.119 | 0.01125 | 0 | 10.572
1.5 | 0.144 | 0.03048 | 0 | 4.721
2 | 0.192 | 0.03134 | 0 | 6.112
2.5 | 0.239 | 0.03211 | 0 | 7.438
3 | 0.286 | 0.0334 | 0 | 8.559
3.5 | 0.333 | 0.03482 | 0 | 9.55
4 | 0.379 | 0.03657 | 0 | 10.356
4.5 | 0.424 | 0.03856 | 0 | 11.006
5 | 0.47 | 0.04069 | 0 | 11.54
5.5 | 0.514 | 0.04316 | 0 | 11.909
6 | 0.558 | 0.04544 | 0 | 12.27
6.5 | 0.6 | 0.04856 | 0 | 12.362
7 | 0.642 | 0.05161 | 0 | 12.442
7.5 | 0.683 | 0.05513 | 0 | 12.385
8 | 0.722 | 0.05921 | 0 | 12.199
8.5 | 0.761 | 0.06357 | 0 | 11.966
9 | 0.797 | 0.06713 | 0 | 11.879
9.5 | 0.833 | 0.07227 | 0 | 11.523
10 | 0.866 | 0.07693 | 0 | 11.255
10.5 | 0.894 | 0.08226 | 0 | 10.871
11 | 0.92 | 0.0903 | 0 | 10.187
11.5 | 0.943 | 0.09423 | 0 | 10.009
12 | 0.963 | 0.10073 | 0 | 9.56
12.5 | 0.981 | 0.10828 | 0 | 9.058
13 | 0.995 | 0.113 | 0 | 8.808
13.5 | 1.003 | 0.12078 | 0 | 8.3
14 | 1.006 | 0.12994 | 0 | 7.744
14.5 | 1.007 | 0.13757 | 0 | 7.317
15 | 1.003 | 0.1457 | 0 | 6.886
15.5 | 0.997 | 0.15871 | 0 | 6.282
16 | 0.988 | 0.16843 | 0 | 5.865
16.5 | 0.976 | 0.17805 | 0 | 5.48
17 | 0.961 | 0.1907 | 0 | 5.039
17.5 | 0.945 | 0.19676 | 0 | 4.801
18 | 0.926 | 0.20836 | 0 | 4.445
18.5 | 0.902 | 0.21758 | 0 | 4.146
19 | 0.884 | 0.2389 | 0 | 3.701
19.5 | 0.861 | 0.2475 | 0 | 3.48

## 12. Re 100k Mach 0.10 (2)
BIGFOIL.COM POLAR EXPORT
fx71089a
FX 71-089A |  |  |  | Cl Max: | 0.8372 | at alpha= | 20 | deg
XFOIL ncrit=9 |  |  |  | L/D Max: | 25.5181 | at alpha= | 2 | deg
Re: | 100000 |  |  | Cd Min: | 0.24727 | at alpha= | 20 | deg
Mach: | 0.1 |  |  | Cl=0 at alpha= | 0 | deg
|  |  |  | @ Cl=0.1, Cd= | 0.012853
|  |  |  | @ Cl=0.4, Cd= | 0.017638
|  |  |  | @ Cl=0.6, Cd= | 0.027161
alpha (deg) | Cl | Cd | Cm | Cl/Cd
-20 | -0.8364 | 0.24662 | 0.0733 | -3.3915
-19.5 | -0.8246 | 0.24195 | 0.068 | -3.4081
-19 | -0.8118 | 0.23538 | 0.0635 | -3.4489
-18.5 | -0.79 | 0.22774 | 0.0619 | -3.4689
-18 | -0.7779 | 0.22255 | 0.0572 | -3.4954
-17.5 | -0.7661 | 0.21566 | 0.0529 | -3.5524
-17 | -0.7447 | 0.20844 | 0.0513 | -3.5727
-16.5 | -0.744 | 0.20507 | 0.0447 | -3.628
-16 | -0.7192 | 0.19516 | 0.0438 | -3.6852
-15.5 | -0.7033 | 0.18871 | 0.0411 | -3.7269
-15 | -0.7101 | 0.18372 | 0.0343 | -3.8651
-14.5 | -0.6774 | 0.17487 | 0.0351 | -3.8737
-14 | -0.7035 | 0.17252 | 0.0258 | -4.0778
-13.5 | -0.6562 | 0.1609 | 0.0291 | -4.0783
-13 | -0.6722 | 0.1565 | 0.0222 | -4.2952
-12.5 | -0.6398 | 0.1468 | 0.0234 | -4.3583
-12 | -0.6435 | 0.14093 | 0.0188 | -4.5661
-11.5 | -0.6273 | 0.13251 | 0.0178 | -4.734
-11 | -0.6303 | 0.12644 | 0.0139 | -4.985
-10.5 | -0.6176 | 0.11811 | 0.0126 | -5.229
-10 | -0.6338 | 0.11206 | 0.0072 | -5.6559
-9.5 | -0.6016 | 0.10431 | 0.0093 | -5.7674
-9 | -0.6374 | 0.09624 | 0.0018 | -6.623
-8.5 | -0.5947 | 0.09049 | 0.0056 | -6.572
-8 | -0.6116 | 0.08259 | 0.0019 | -7.4053
-7.5 | -0.6381 | 0.07457 | -0.002 | -8.5571
-7 | -0.7168 | 0.04393 | -0.0148 | -16.3169
-6.5 | -0.6883 | 0.03718 | -0.0125 | -18.5126
-6 | -0.6554 | 0.03154 | -0.0095 | -20.78
-5.5 | -0.614 | 0.02807 | -0.007 | -21.8739
-5 | -0.5695 | 0.02516 | -0.0045 | -22.6351
-4.5 | -0.5225 | 0.02268 | -0.0022 | -23.0379
-4 | -0.4748 | 0.02038 | -0.0001 | -23.2974
-3.5 | -0.4278 | 0.01881 | 0.0022 | -22.7432
-3 | -0.3837 | 0.01695 | 0.0049 | -22.6372
-2.5 | -0.345 | 0.01504 | 0.0083 | -22.9388
-2 | -0.3177 | 0.01246 | 0.0139 | -25.4976
-1.5 | -0.2728 | 0.01187 | 0.0193 | -22.9823
-1 | -0.093 | 0.01289 | -0.0001 | -7.2149
0 | 0 | 0.01235 | 0 | 0
0.5 | 0.0068 | 0.01252 | 0.0073 | 0.54313
1 | 0.0935 | 0.01289 | 0 | 7.2537
1.5 | 0.2728 | 0.01187 | -0.0193 | 22.9823
2 | 0.3177 | 0.01245 | -0.0139 | 25.5181
2.5 | 0.345 | 0.01504 | -0.0083 | 22.9388
3 | 0.3837 | 0.01695 | -0.0049 | 22.6372
3.5 | 0.4278 | 0.01881 | -0.0022 | 22.7432
4 | 0.4748 | 0.02038 | 0.0001 | 23.2974
4.5 | 0.5225 | 0.02268 | 0.0022 | 23.0379
5 | 0.5695 | 0.02516 | 0.0045 | 22.6351
5.5 | 0.614 | 0.02808 | 0.007 | 21.8661
6 | 0.6553 | 0.03154 | 0.0095 | 20.7768
6.5 | 0.6883 | 0.03717 | 0.0125 | 18.5176
7 | 0.7168 | 0.04393 | 0.0149 | 16.3169
7.5 | 0.6392 | 0.0745 | 0.0021 | 8.5799
8 | 0.6118 | 0.08259 | -0.0019 | 7.4077
8.5 | 0.5951 | 0.09048 | -0.0057 | 6.5771
9 | 0.6377 | 0.09624 | -0.0019 | 6.6261
9.5 | 0.602 | 0.10431 | -0.0094 | 5.7713
10 | 0.639 | 0.11211 | -0.0065 | 5.6998
10.5 | 0.6181 | 0.11811 | -0.0127 | 5.2333
11 | 0.6301 | 0.12643 | -0.0141 | 4.9838
11.5 | 0.6277 | 0.13254 | -0.018 | 4.7359
12 | 0.6435 | 0.14091 | -0.0191 | 4.5667
12.5 | 0.6407 | 0.14682 | -0.0235 | 4.3638
13 | 0.6718 | 0.15644 | -0.0224 | 4.2943
13.5 | 0.6572 | 0.16096 | -0.0292 | 4.083
14 | 0.7028 | 0.17245 | -0.0261 | 4.0754
14.5 | 0.6782 | 0.17497 | -0.0352 | 3.8761
15 | 0.713 | 0.18422 | -0.0341 | 3.8704
15.5 | 0.704 | 0.18886 | -0.0412 | 3.7276
16 | 0.7202 | 0.19535 | -0.0439 | 3.6867
16.5 | 0.7447 | 0.20526 | -0.0448 | 3.6281
17 | 0.7455 | 0.2087 | -0.0514 | 3.5721
17.5 | 0.7672 | 0.21606 | -0.053 | 3.5509
18 | 0.7783 | 0.22282 | -0.0574 | 3.493
18.5 | 0.7908 | 0.22818 | -0.062 | 3.4657
19 | 0.8126 | 0.23589 | -0.0637 | 3.4448
19.5 | 0.825 | 0.24237 | -0.0682 | 3.4039
20 | 0.8372 | 0.24727 | -0.0735 | 3.3858

## 13. Re 100k Mach 0.25 (1)
BIGFOIL.COM POLAR EXPORT
fx71089a
FX 71-089A |  |  |  | Cl Max: | 0.94 | at alpha= | 12.5 | deg
JavaFoil+Calcfoil stall+Eppler ext transition |  |  |  | L/D Max: | 12.389 | at alpha= | 7 | deg
Re: | 100000 |  |  | Cd Min: | 0.01281 | at alpha= | 0 | deg
Mach: | 0.25 |  |  | Cl=0 at alpha= | 0 | deg
|  |  |  | @ Cl=0.1, Cd= | 0.03008
|  |  |  | @ Cl=0.4, Cd= | 0.037422
|  |  |  | @ Cl=0.6, Cd= | 0.048751
alpha (deg) | Cl | Cd | Cm | Cl/Cd
-17.5 | -0.64 | 0.25872 | 0 | -2.473
-17 | -0.691 | 0.24005 | 0 | -2.879
-16.5 | -0.739 | 0.21907 | 0 | -3.373
-16 | -0.786 | 0.19712 | 0 | -3.985
-15.5 | -0.825 | 0.18323 | 0 | -4.501
-15 | -0.859 | 0.17682 | 0 | -4.856
-14.5 | -0.887 | 0.15757 | 0 | -5.63
-14 | -0.91 | 0.14729 | 0 | -6.179
-13.5 | -0.927 | 0.13547 | 0 | -6.841
-13 | -0.938 | 0.12505 | 0 | -7.501
-12.5 | -0.94 | 0.11653 | 0 | -8.067
-12 | -0.935 | 0.10834 | 0 | -8.627
-11.5 | -0.923 | 0.10133 | 0 | -9.106
-11 | -0.908 | 0.09542 | 0 | -9.516
-10.5 | -0.89 | 0.08794 | 0 | -10.115
-10 | -0.867 | 0.0809 | 0 | -10.714
-9.5 | -0.837 | 0.07566 | 0 | -11.067
-9 | -0.805 | 0.06959 | 0 | -11.561
-8.5 | -0.77 | 0.06538 | 0 | -11.775
-8 | -0.733 | 0.06041 | 0 | -12.135
-7.5 | -0.694 | 0.05641 | 0 | -12.311
-7 | -0.654 | 0.05282 | 0 | -12.389
-6.5 | -0.613 | 0.04973 | 0 | -12.321
-6 | -0.57 | 0.04649 | 0 | -12.257
-5.5 | -0.526 | 0.04396 | 0 | -11.962
-5 | -0.481 | 0.04128 | 0 | -11.65
-4.5 | -0.435 | 0.03902 | 0 | -11.147
-4 | -0.389 | 0.03692 | 0 | -10.522
-3.5 | -0.341 | 0.03514 | 0 | -9.711
-3 | -0.293 | 0.03367 | 0 | -8.715
-2.5 | -0.245 | 0.0322 | 0 | -7.616
-2 | -0.197 | 0.03148 | 0 | -6.247
-1.5 | -0.148 | 0.03056 | 0 | -4.836
-1 | -0.099 | 0.03007 | 0 | -3.282
-0.5 | -0.061 | 0.01288 | 0 | -4.74
0 | 0 | 0.01281 | 0 | 0
0.5 | 0.061 | 0.01288 | 0 | 4.749
1 | 0.099 | 0.03007 | 0 | 3.282
1.5 | 0.148 | 0.03056 | 0 | 4.836
2 | 0.197 | 0.03148 | 0 | 6.247
2.5 | 0.245 | 0.0322 | 0 | 7.616
3 | 0.293 | 0.03367 | 0 | 8.715
3.5 | 0.341 | 0.03514 | 0 | 9.711
4 | 0.389 | 0.03692 | 0 | 10.522
4.5 | 0.435 | 0.03902 | 0 | 11.147
5 | 0.481 | 0.04128 | 0 | 11.65
5.5 | 0.526 | 0.04396 | 0 | 11.962
6 | 0.57 | 0.04649 | 0 | 12.257
6.5 | 0.613 | 0.04973 | 0 | 12.321
7 | 0.654 | 0.05282 | 0 | 12.389
7.5 | 0.694 | 0.05641 | 0 | 12.311
8 | 0.733 | 0.06041 | 0 | 12.135
8.5 | 0.77 | 0.06538 | 0 | 11.775
9 | 0.805 | 0.06959 | 0 | 11.561
9.5 | 0.837 | 0.07566 | 0 | 11.067
10 | 0.867 | 0.0809 | 0 | 10.714
10.5 | 0.89 | 0.08794 | 0 | 10.115
11 | 0.908 | 0.09542 | 0 | 9.516
11.5 | 0.922 | 0.104 | 0 | 8.869
12 | 0.935 | 0.10834 | 0 | 8.627
12.5 | 0.94 | 0.11653 | 0 | 8.067
13 | 0.938 | 0.12505 | 0 | 7.501
13.5 | 0.927 | 0.13436 | 0 | 6.9
14 | 0.91 | 0.14624 | 0 | 6.224
14.5 | 0.887 | 0.15757 | 0 | 5.63
15 | 0.858 | 0.17408 | 0 | 4.931
15.5 | 0.825 | 0.18711 | 0 | 4.407
16 | 0.785 | 0.20599 | 0 | 3.812
16.5 | 0.739 | 0.21907 | 0 | 3.373
17 | 0.691 | 0.24031 | 0 | 2.876
17.5 | 0.64 | 0.26938 | 0 | 2.374

## 14. Re 100k Mach 0.25 (2)
BIGFOIL.COM POLAR EXPORT
fx71089a
FX 71-089A |  |  |  | Cl Max: | 0.8531 | at alpha= | 20 | deg
XFOIL ncrit=9 |  |  |  | L/D Max: | 23.8289 | at alpha= | 1.5 | deg
Re: | 100000 |  |  | Cd Min: | 0.25228 | at alpha= | 20 | deg
Mach: | 0.25 |  |  | Cl=0 at alpha= | 0 | deg
|  |  |  | @ Cl=0.1, Cd= | 0.012826
|  |  |  | @ Cl=0.4, Cd= | 0.017957
|  |  |  | @ Cl=0.6, Cd= | 0.028266
alpha (deg) | Cl | Cd | Cm | Cl/Cd
-20 | -0.8523 | 0.25162 | 0.0768 | -3.3873
-19.5 | -0.8438 | 0.24868 | 0.07 | -3.3931
-19 | -0.8226 | 0.23909 | 0.0676 | -3.4405
-18.5 | -0.8027 | 0.23209 | 0.065 | -3.4586
-18 | -0.7943 | 0.22827 | 0.0588 | -3.4797
-17.5 | -0.7738 | 0.21914 | 0.0564 | -3.5311
-17 | -0.7543 | 0.21227 | 0.0538 | -3.5535
-16.5 | -0.7581 | 0.2106 | 0.046 | -3.5997
-16 | -0.725 | 0.19866 | 0.0464 | -3.6495
-15.5 | -0.7115 | 0.1925 | 0.0427 | -3.6961
-15 | -0.7047 | 0.18571 | 0.038 | -3.7946
-14.5 | -0.6811 | 0.17818 | 0.0369 | -3.8225
-13.5 | -0.6559 | 0.16406 | 0.031 | -3.9979
-13 | -0.6808 | 0.16118 | 0.0224 | -4.2238
-12.5 | -0.635 | 0.14996 | 0.0253 | -4.2345
-12 | -0.657 | 0.14566 | 0.0177 | -4.5105
-11.5 | -0.6176 | 0.13578 | 0.02 | -4.5485
-11 | -0.6485 | 0.13109 | 0.0117 | -4.947
-10.5 | -0.6036 | 0.12151 | 0.015 | -4.9675
-10 | -0.6477 | 0.1163 | 0.0053 | -5.5692
-9.5 | -0.5869 | 0.10771 | 0.0113 | -5.4489
-9 | -0.6091 | 0.10022 | 0.0055 | -6.0776
-8.5 | -0.5785 | 0.09394 | 0.0073 | -6.1582
-8 | -0.5811 | 0.08678 | 0.005 | -6.6962
-7.5 | -0.5946 | 0.07956 | 0.0022 | -7.4736
-7 | -0.7143 | 0.04877 | -0.0172 | -14.6463
-6.5 | -0.6891 | 0.04174 | -0.0151 | -16.5093
-6 | -0.6631 | 0.03512 | -0.0122 | -18.881
-5.5 | -0.6271 | 0.03049 | -0.0091 | -20.5674
-5 | -0.585 | 0.02703 | -0.0063 | -21.6426
-4.5 | -0.5388 | 0.02406 | -0.0035 | -22.394
-4 | -0.4902 | 0.02165 | -0.001 | -22.642
-3.5 | -0.4421 | 0.0196 | 0.0013 | -22.5561
-3 | -0.3952 | 0.01777 | 0.004 | -22.2397
-2.5 | -0.3524 | 0.01607 | 0.0073 | -21.9291
-2 | -0.319 | 0.01359 | 0.0118 | -23.4731
-1.5 | -0.2869 | 0.01204 | 0.0186 | -23.8289
-1 | -0.1485 | 0.01286 | 0.0089 | -11.5474
-0.5 | -0.0031 | 0.01278 | -0.0079 | -0.24257
0 | 0 | 0.01258 | 0 | 0
0.5 | 0.0031 | 0.01278 | 0.0079 | 0.24257
1 | 0.1489 | 0.01285 | -0.0089 | 11.5875
1.5 | 0.2869 | 0.01204 | -0.0186 | 23.8289
2 | 0.3191 | 0.01358 | -0.0118 | 23.4978
2.5 | 0.3525 | 0.01606 | -0.0074 | 21.9489
3 | 0.3952 | 0.01777 | -0.004 | 22.2397
3.5 | 0.4421 | 0.0196 | -0.0013 | 22.5561
4 | 0.4902 | 0.02164 | 0.001 | 22.6525
4.5 | 0.5389 | 0.02406 | 0.0035 | 22.3982
5 | 0.585 | 0.02703 | 0.0063 | 21.6426
5.5 | 0.6271 | 0.0305 | 0.0091 | 20.5607
6 | 0.6631 | 0.03512 | 0.0122 | 18.881
6.5 | 0.689 | 0.04174 | 0.0152 | 16.5069
7 | 0.7143 | 0.04876 | 0.0172 | 14.6493
7.5 | 0.5961 | 0.07951 | -0.002 | 7.4972
8 | 0.5814 | 0.08677 | -0.0051 | 6.7005
8.5 | 0.5789 | 0.09394 | -0.0073 | 6.1624
9 | 0.6094 | 0.10022 | -0.0055 | 6.0806
9.5 | 0.5874 | 0.1077 | -0.0114 | 5.454
10 | 0.6503 | 0.11636 | -0.0051 | 5.5887
10.5 | 0.6041 | 0.12152 | -0.0151 | 4.9712
11 | 0.6482 | 0.13107 | -0.0119 | 4.9454
11.5 | 0.6182 | 0.1358 | -0.0201 | 4.5523
12 | 0.6572 | 0.14565 | -0.0179 | 4.5122
12.5 | 0.6358 | 0.14998 | -0.0254 | 4.2392
13 | 0.6807 | 0.16115 | -0.0226 | 4.224
13.5 | 0.6567 | 0.16412 | -0.0311 | 4.0013
14 | 0.71 | 0.17722 | -0.0271 | 4.0063
14.5 | 0.6818 | 0.17828 | -0.0371 | 3.8243
15 | 0.7062 | 0.18596 | -0.038 | 3.7976
15.5 | 0.712 | 0.19263 | -0.0429 | 3.6962
16 | 0.7258 | 0.19885 | -0.0465 | 3.65
16.5 | 0.7587 | 0.2108 | -0.0462 | 3.5991
17 | 0.7551 | 0.21253 | -0.054 | 3.5529
17.5 | 0.7747 | 0.2195 | -0.0565 | 3.5294
18 | 0.7945 | 0.22849 | -0.059 | 3.4772
18.5 | 0.8034 | 0.23254 | -0.0651 | 3.4549
19 | 0.8234 | 0.23959 | -0.0677 | 3.4367
19.5 | 0.844 | 0.24901 | -0.0703 | 3.3894
20 | 0.8531 | 0.25228 | -0.0769 | 3.3816

## 15. Re 100k Mach 0.50 (1)
BIGFOIL.COM POLAR EXPORT
fx71089a
FX 71-089A |  |  |  | Cl Max: | 1.079 | at alpha= | 20 | deg
JavaFoil+Calcfoil stall+Eppler ext transition |  |  |  | L/D Max: | 11.696 | at alpha= | 5 | deg
Re: | 100000 |  |  | Cd Min: | 0.01307 | at alpha= | 0 | deg
Mach: | 0.5 |  |  | Cl=0 at alpha= | 0 | deg
|  |  |  | @ Cl=0.1, Cd= | 0.0319
|  |  |  | @ Cl=0.4, Cd= | 0.037647
|  |  |  | @ Cl=0.6, Cd= | 0.23475
alpha (deg) | Cl | Cd | Cm | Cl/Cd
-20 | -1.078 | 0.38121 | 0 | -2.829
-19.5 | -1.053 | 0.35179 | 0 | -2.993
-19 | -1.024 | 0.34958 | 0 | -2.93
-18.5 | -0.998 | 0.32537 | 0 | -3.067
-18 | -0.972 | 0.40879 | 0 | -2.378
-17.5 | -0.946 | 0.3162 | 0 | -2.992
-17 | -0.92 | 0.29825 | 0 | -3.085
-16.5 | -0.894 | 0.29191 | 0 | -3.063
-16 | -0.868 | 0.29437 | 0 | -2.948
-15.5 | -0.841 | 0.28432 | 0 | -2.959
-15 | -0.813 | 0.26881 | 0 | -3.024
-14.5 | -0.786 | 0.26595 | 0 | -2.957
-14 | -0.76 | 0.28251 | 0 | -2.689
-13.5 | -0.732 | 0.25165 | 0 | -2.908
-13 | -0.705 | 0.24635 | 0 | -2.861
-12.5 | -0.678 | 0.24415 | 0 | -2.778
-12 | -0.652 | 0.22111 | 0 | -2.948
-11.5 | -0.625 | 0.23763 | 0 | -2.63
-11 | -0.598 | 0.23297 | 0 | -2.568
-10.5 | -0.571 | 0.22327 | 0 | -2.56
-10 | -0.545 | 0.22046 | 0 | -2.47
-9.5 | -0.517 | 0.20023 | 0 | -2.581
-9 | -0.49 | 0.18034 | 0 | -2.715
-8.5 | -0.463 | 0.14077 | 0 | -3.288
-8 | -0.643 | 0.09259 | 0 | -6.946
-7.5 | -0.672 | 0.07462 | 0 | -9
-7 | -0.664 | 0.0671 | 0 | -9.891
-6.5 | -0.64 | 0.05961 | 0 | -10.738
-6 | -0.607 | 0.05371 | 0 | -11.303
-5.5 | -0.568 | 0.04816 | 0 | -11.79
-5 | -0.524 | 0.04495 | 0 | -11.665
-4.5 | -0.478 | 0.0418 | 0 | -11.424
-4 | -0.429 | 0.03883 | 0 | -11.038
-3.5 | -0.378 | 0.03675 | 0 | -10.282
-3 | -0.326 | 0.03494 | 0 | -9.326
-2.5 | -0.273 | 0.03319 | 0 | -8.223
-2 | -0.219 | 0.03224 | 0 | -6.795
-1.5 | -0.165 | 0.03131 | 0 | -5.262
-1 | -0.11 | 0.03212 | 0 | -3.428
-0.5 | -0.055 | 0.03154 | 0 | -1.749
0 | 0 | 0.01307 | 0 | 0
0.5 | 0.055 | 0.03154 | 0 | 1.749
1 | 0.11 | 0.03198 | 0 | 3.444
1.5 | 0.165 | 0.03131 | 0 | 5.262
2 | 0.219 | 0.03224 | 0 | 6.795
2.5 | 0.273 | 0.03319 | 0 | 8.223
3 | 0.326 | 0.03491 | 0 | 9.333
3.5 | 0.378 | 0.03675 | 0 | 10.282
4 | 0.429 | 0.03883 | 0 | 11.038
4.5 | 0.478 | 0.0418 | 0 | 11.424
5 | 0.524 | 0.04482 | 0 | 11.696
5.5 | 0.568 | 0.04936 | 0 | 11.504
6 | 0.607 | 0.05371 | 0 | 11.303
6.5 | 0.64 | 0.05961 | 0 | 10.738
7 | 0.664 | 0.0658 | 0 | 10.089
7.5 | 0.672 | 0.07573 | 0 | 8.869
8 | 0.643 | 0.08841 | 0 | 7.275
8.5 | 0.463 | 0.14116 | 0 | 3.279
9 | 0.49 | 0.16449 | 0 | 2.977
9.5 | 0.517 | 0.19712 | 0 | 2.621
10 | 0.545 | 0.21358 | 0 | 2.55
10.5 | 0.572 | 0.19328 | 0 | 2.957
11 | 0.598 | 0.23465 | 0 | 2.549
11.5 | 0.625 | 0.23603 | 0 | 2.648
12 | 0.652 | 0.23902 | 0 | 2.726
12.5 | 0.678 | 0.24049 | 0 | 2.82
13 | 0.705 | 0.24643 | 0 | 2.86
13.5 | 0.732 | 0.25148 | 0 | 2.911
14 | 0.76 | 0.28285 | 0 | 2.686
14.5 | 0.786 | 0.28815 | 0 | 2.728
15 | 0.813 | 0.29467 | 0 | 2.758
15.5 | 0.841 | 0.29195 | 0 | 2.881
16 | 0.868 | 0.29255 | 0 | 2.967
16.5 | 0.894 | 0.28969 | 0 | 3.086
17 | 0.92 | 0.29647 | 0 | 3.104
17.5 | 0.946 | 0.31616 | 0 | 2.993
18 | 0.972 | 0.33587 | 0 | 2.894
18.5 | 0.998 | 0.32631 | 0 | 3.058
19 | 1.024 | 0.34844 | 0 | 2.94
19.5 | 1.053 | 0.35103 | 0 | 3
20 | 1.079 | 0.3584 | 0 | 3.01

## 16. Re 100k Mach 0.50 (2)
BIGFOIL.COM POLAR EXPORT
fx71089a
FX 71-089A |  |  |  | Cl Max: | 0.9404 | at alpha= | 20 | deg
XFOIL ncrit=9 |  |  |  | L/D Max: | 20.9949 | at alpha= | 3 | deg
Re: | 100000 |  |  | Cd Min: | 0.2829 | at alpha= | 20 | deg
Mach: | 0.5 |  |  | Cl=0 at alpha= | 0 | deg
|  |  |  | @ Cl=0.1, Cd= | 0.013533
|  |  |  | @ Cl=0.4, Cd= | 0.01926
|  |  |  | @ Cl=0.6, Cd= | 0.034817
alpha (deg) | Cl | Cd | Cm | Cl/Cd
-20 | -0.9404 | 0.28279 | 0.0896 | -3.3254
-19.5 | -0.9132 | 0.2699 | 0.0873 | -3.3835
-19 | -0.8912 | 0.26193 | 0.0831 | -3.4024
-18.5 | -0.8764 | 0.25723 | 0.0763 | -3.4071
-18 | -0.8521 | 0.24665 | 0.073 | -3.4547
-17.5 | -0.829 | 0.23846 | 0.0695 | -3.4765
-17 | -0.8196 | 0.2353 | 0.062 | -3.4832
-16.5 | -0.7902 | 0.22299 | 0.0603 | -3.5437
-16 | -0.7694 | 0.21562 | 0.0564 | -3.5683
-15.5 | -0.7647 | 0.21193 | 0.0491 | -3.6083
-15 | -0.7293 | 0.19972 | 0.0489 | -3.6516
-14.5 | -0.7306 | 0.1977 | 0.0413 | -3.6955
-14 | -0.6938 | 0.1845 | 0.041 | -3.7604
-13.5 | -0.6865 | 0.17974 | 0.0357 | -3.8194
-13 | -0.6615 | 0.16964 | 0.0337 | -3.8994
-12.5 | -0.6496 | 0.16363 | 0.03 | -3.9699
-12 | -0.6318 | 0.15492 | 0.0273 | -4.0782
-11.5 | -0.6203 | 0.14875 | 0.0243 | -4.1701
-11 | -0.6034 | 0.14022 | 0.0219 | -4.3032
-10.5 | -0.5944 | 0.13402 | 0.019 | -4.4352
-10 | -0.5743 | 0.12565 | 0.0176 | -4.5706
-9.5 | -0.602 | 0.12176 | 0.0106 | -4.9442
-9 | -0.5503 | 0.11139 | 0.0135 | -4.9403
-8.5 | -0.5597 | 0.10504 | 0.0092 | -5.3284
-8 | -0.5713 | 0.09964 | 0.0055 | -5.7336
-7.5 | -0.5236 | 0.09084 | 0.0083 | -5.764
-7 | -0.5924 | 0.07095 | -0.0147 | -8.3495
-6.5 | -0.5954 | 0.06205 | -0.0164 | -9.5955
-6 | -0.6285 | 0.05118 | -0.0199 | -12.2802
-5.5 | -0.626 | 0.0438 | -0.0182 | -14.2922
-5 | -0.6125 | 0.03735 | -0.015 | -16.3989
-4.5 | -0.5857 | 0.03193 | -0.011 | -18.3433
-4 | -0.5479 | 0.02757 | -0.0067 | -19.8731
-3.5 | -0.5019 | 0.0241 | -0.0027 | -20.8257
-3 | -0.4515 | 0.02151 | 0.0009 | -20.9902
-2.5 | -0.3993 | 0.01923 | 0.0045 | -20.7644
-2 | -0.3504 | 0.01743 | 0.0085 | -20.1033
-1.5 | -0.3071 | 0.0157 | 0.0131 | -19.5605
-1 | -0.2747 | 0.01343 | 0.0191 | -20.4542
-0.5 | -0.1858 | 0.01327 | 0.0209 | -14.0015
0 | 0 | 0.01384 | 0 | 0
0.5 | 0.1857 | 0.01327 | -0.0209 | 13.994
1 | 0.2747 | 0.01344 | -0.0191 | 20.439
1.5 | 0.3072 | 0.0157 | -0.0131 | 19.5669
2 | 0.3505 | 0.01743 | -0.0085 | 20.109
2.5 | 0.3993 | 0.01923 | -0.0045 | 20.7644
3 | 0.4516 | 0.02151 | -0.0008 | 20.9949
3.5 | 0.5019 | 0.02411 | 0.0027 | 20.8171
4 | 0.548 | 0.02757 | 0.0067 | 19.8767
4.5 | 0.5857 | 0.03193 | 0.011 | 18.3433
5 | 0.6125 | 0.03734 | 0.015 | 16.4033
5.5 | 0.626 | 0.0438 | 0.0182 | 14.2922
6 | 0.6285 | 0.05118 | 0.0199 | 12.2802
7 | 0.5928 | 0.07094 | 0.0147 | 8.3564
7.5 | 0.524 | 0.09085 | -0.0083 | 5.7677
8 | 0.5719 | 0.09965 | -0.0055 | 5.7391
8.5 | 0.5595 | 0.10502 | -0.0094 | 5.3276
9 | 0.5508 | 0.11139 | -0.0136 | 4.9448
9.5 | 0.6031 | 0.12179 | -0.0106 | 4.952
10 | 0.5748 | 0.12566 | -0.0177 | 4.5742
10.5 | 0.5958 | 0.1341 | -0.019 | 4.443
11 | 0.604 | 0.14024 | -0.022 | 4.3069
11.5 | 0.6215 | 0.14885 | -0.0243 | 4.1753
12 | 0.6326 | 0.15496 | -0.0274 | 4.0823
12.5 | 0.65 | 0.16361 | -0.0301 | 3.9729
13 | 0.6625 | 0.16972 | -0.0338 | 3.9035
13.5 | 0.6864 | 0.17964 | -0.0359 | 3.821
14 | 0.6945 | 0.18459 | -0.0411 | 3.7624
14.5 | 0.7308 | 0.19771 | -0.0414 | 3.6963
15 | 0.7299 | 0.19985 | -0.049 | 3.6522
15.5 | 0.7657 | 0.21228 | -0.0491 | 3.607
16 | 0.7699 | 0.21577 | -0.0566 | 3.5682
16.5 | 0.7907 | 0.2232 | -0.0604 | 3.5426
17 | 0.82 | 0.23548 | -0.0622 | 3.4822
17.5 | 0.8296 | 0.23875 | -0.0697 | 3.4748
18 | 0.8527 | 0.24702 | -0.0732 | 3.4519
18.5 | 0.8763 | 0.2573 | -0.0766 | 3.4058
19 | 0.8919 | 0.2624 | -0.0833 | 3.399
19.5 | 0.9139 | 0.27046 | -0.0875 | 3.3791
20 | 0.9404 | 0.2829 | -0.09 | 3.3241

## 17. Re 250k Mach 0.00 (1)
BIGFOIL.COM POLAR EXPORT
fx71089a
FX 71-089A |  |  |  | Cl Max: | 1.021 | at alpha= | 14.5 | deg
JavaFoil+Calcfoil stall+Eppler ext transition |  |  |  | L/D Max: | 26.206 | at alpha= | 2 | deg
Re: | 250000 |  |  | Cd Min: | 0.00877 | at alpha= | -1 | deg
Mach: | 0 |  |  | Cl=0 at alpha= | 0 | deg
|  |  |  | @ Cl=0.1, Cd= | 0.009432
|  |  |  | @ Cl=0.4, Cd= | 0.034305
|  |  |  | @ Cl=0.6, Cd= | 0.043755
alpha (deg) | Cl | Cd | Cm | Cl/Cd
-20 | -0.891 | 0.21445 | 0 | -4.155
-19.5 | -0.911 | 0.205 | 0 | -4.444
-19 | -0.93 | 0.19606 | 0 | -4.744
-18.5 | -0.948 | 0.18876 | 0 | -5.023
-18 | -0.965 | 0.17783 | 0 | -5.425
-17.5 | -0.98 | 0.16831 | 0 | -5.82
-17 | -0.992 | 0.16006 | 0 | -6.201
-16.5 | -1.003 | 0.14948 | 0 | -6.712
-16 | -1.012 | 0.14085 | 0 | -7.185
-15.5 | -1.018 | 0.13342 | 0 | -7.63
-15 | -1.021 | 0.12545 | 0 | -8.139
-14.5 | -1.021 | 0.11661 | 0 | -8.757
-14 | -1.018 | 0.11044 | 0 | -9.22
-13.5 | -1.012 | 0.10517 | 0 | -9.622
-13 | -1.002 | 0.0988 | 0 | -10.145
-12.5 | -0.986 | 0.09214 | 0 | -10.697
-12 | -0.967 | 0.08765 | 0 | -11.031
-11.5 | -0.945 | 0.08097 | 0 | -11.674
-11 | -0.921 | 0.07754 | 0 | -11.88
-10.5 | -0.894 | 0.07276 | 0 | -12.291
-10 | -0.865 | 0.06728 | 0 | -12.862
-9.5 | -0.832 | 0.06379 | 0 | -13.041
-9 | -0.796 | 0.05964 | 0 | -13.347
-8.5 | -0.759 | 0.05583 | 0 | -13.591
-8 | -0.72 | 0.05259 | 0 | -13.701
-7.5 | -0.681 | 0.04911 | 0 | -13.863
-7 | -0.64 | 0.04646 | 0 | -13.776
-6.5 | -0.598 | 0.04362 | 0 | -13.713
-6 | -0.556 | 0.04111 | 0 | -13.512
-5.5 | -0.512 | 0.03906 | 0 | -13.105
-5 | -0.468 | 0.03697 | 0 | -12.648
-4.5 | -0.423 | 0.03512 | 0 | -12.036
-4 | -0.377 | 0.03349 | 0 | -11.26
-3.5 | -0.331 | 0.03201 | 0 | -10.348
-3 | -0.285 | 0.03071 | 0 | -9.271
-2.5 | -0.238 | 0.02962 | 0 | -8.03
-2 | -0.236 | 0.00901 | 0 | -26.162
-1.5 | -0.177 | 0.00882 | 0 | -20.066
-1 | -0.118 | 0.00877 | 0 | -13.465
-0.5 | -0.059 | 0.01094 | 0 | -5.403
0 | 0 | 0.01093 | 0 | 0
0.5 | 0.059 | 0.01094 | 0 | 5.413
1 | 0.118 | 0.00877 | 0 | 13.491
1.5 | 0.177 | 0.00882 | 0 | 20.099
2 | 0.236 | 0.00901 | 0 | 26.206
2.5 | 0.238 | 0.02962 | 0 | 8.03
3 | 0.285 | 0.03071 | 0 | 9.271
3.5 | 0.331 | 0.03201 | 0 | 10.348
4 | 0.377 | 0.03349 | 0 | 11.26
4.5 | 0.423 | 0.03512 | 0 | 12.036
5 | 0.468 | 0.03697 | 0 | 12.648
5.5 | 0.512 | 0.03906 | 0 | 13.105
6 | 0.556 | 0.04111 | 0 | 13.512
6.5 | 0.598 | 0.04362 | 0 | 13.713
7 | 0.64 | 0.04646 | 0 | 13.776
7.5 | 0.681 | 0.04911 | 0 | 13.863
8 | 0.72 | 0.05259 | 0 | 13.701
8.5 | 0.759 | 0.05583 | 0 | 13.591
9 | 0.796 | 0.05964 | 0 | 13.347
9.5 | 0.832 | 0.06379 | 0 | 13.041
10 | 0.865 | 0.06728 | 0 | 12.862
10.5 | 0.894 | 0.07276 | 0 | 12.291
11 | 0.921 | 0.07754 | 0 | 11.88
11.5 | 0.945 | 0.08097 | 0 | 11.674
12 | 0.967 | 0.08765 | 0 | 11.031
12.5 | 0.986 | 0.09214 | 0 | 10.697
13 | 1.002 | 0.0988 | 0 | 10.145
13.5 | 1.012 | 0.10517 | 0 | 9.622
14 | 1.018 | 0.11044 | 0 | 9.22
14.5 | 1.021 | 0.11661 | 0 | 8.757
15 | 1.021 | 0.12545 | 0 | 8.139
15.5 | 1.018 | 0.13342 | 0 | 7.63
16 | 1.012 | 0.14085 | 0 | 7.185
16.5 | 1.003 | 0.14948 | 0 | 6.712
17 | 0.992 | 0.16006 | 0 | 6.201
17.5 | 0.98 | 0.16831 | 0 | 5.82
18 | 0.965 | 0.17783 | 0 | 5.425
18.5 | 0.948 | 0.18876 | 0 | 5.023
19 | 0.93 | 0.19606 | 0 | 4.744
19.5 | 0.911 | 0.205 | 0 | 4.444

## 18. Re 250k Mach 0.00 (2)
BIGFOIL.COM POLAR EXPORT
fx71089a
FX 71-089A |  |  |  | Cl Max: | 0.8418 | at alpha= | 8.5 | deg
XFOIL ncrit=9 |  |  |  | L/D Max: | 34.4466 | at alpha= | 4.5 | deg
Re: | 250000 |  |  | Cd Min: | 0.14837 | at alpha= | 13.5 | deg
Mach: | 0 |  |  | Cl=0 at alpha= | -0.0024958 | deg
|  |  |  | @ Cl=0.1, Cd= | 0.0079034
|  |  |  | @ Cl=0.4, Cd= | 0.012417
|  |  |  | @ Cl=0.6, Cd= | 0.017672
alpha (deg) | Cl | Cd | Cm | Cl/Cd
-13.5 | -0.6978 | 0.1482 | 0.0162 | -4.7085
-13 | -0.667 | 0.14216 | 0.0191 | -4.6919
-12.5 | -0.6514 | 0.13613 | 0.0178 | -4.7851
-12 | -0.6731 | 0.12376 | 0.009 | -5.4388
-11.5 | -0.6471 | 0.11949 | 0.0105 | -5.4155
-11 | -0.7075 | 0.1017 | -0.0076 | -6.9567
-10.5 | -0.6672 | 0.09934 | -0.0009 | -6.7163
-10 | -0.6501 | 0.09435 | -0.0007 | -6.8903
-9.5 | -0.7931 | 0.07281 | -0.0218 | -10.8927
-9 | -0.7698 | 0.06382 | -0.0215 | -12.062
-8.5 | -0.8418 | 0.03975 | -0.019 | -21.1774
-8 | -0.8204 | 0.0332 | -0.0158 | -24.7108
-7.5 | -0.7908 | 0.02778 | -0.0125 | -28.4665
-7 | -0.7517 | 0.02429 | -0.0097 | -30.9469
-6.5 | -0.7083 | 0.02194 | -0.0074 | -32.2835
-6 | -0.6631 | 0.01992 | -0.0052 | -33.2882
-5.5 | -0.617 | 0.01818 | -0.003 | -33.9384
-5 | -0.5707 | 0.01679 | -0.0008 | -33.9905
-4.5 | -0.5259 | 0.01527 | 0.0016 | -34.4401
-4 | -0.4824 | 0.01414 | 0.0042 | -34.116
-3.5 | -0.439 | 0.01327 | 0.0069 | -33.0821
-3 | -0.3974 | 0.01236 | 0.0098 | -32.1521
-2.5 | -0.3556 | 0.01167 | 0.0127 | -30.4713
-2 | -0.3167 | 0.01059 | 0.0157 | -29.9056
-1.5 | -0.2803 | 0.00962 | 0.0188 | -29.1372
-1 | -0.2054 | 0.00855 | 0.0148 | -24.0234
-0.5 | -0.1196 | 0.00791 | 0.0105 | -15.1201
0 | 0.0006 | 0.00787 | -0.0001 | 0.076239
0.5 | 0.1197 | 0.00791 | -0.0105 | 15.1327
1 | 0.2052 | 0.00854 | -0.0147 | 24.0281
1.5 | 0.2803 | 0.00961 | -0.0188 | 29.1675
2 | 0.3168 | 0.01058 | -0.0157 | 29.9433
2.5 | 0.3556 | 0.01166 | -0.0127 | 30.4974
3 | 0.3974 | 0.01236 | -0.0098 | 32.1521
3.5 | 0.439 | 0.01327 | -0.0069 | 33.0821
4 | 0.4824 | 0.01414 | -0.0042 | 34.116
4.5 | 0.526 | 0.01527 | -0.0016 | 34.4466
5 | 0.5707 | 0.01678 | 0.0008 | 34.0107
5.5 | 0.617 | 0.01819 | 0.003 | 33.9197
6 | 0.6631 | 0.01992 | 0.0052 | 33.2882
6.5 | 0.7083 | 0.02192 | 0.0074 | 32.313
7 | 0.7517 | 0.0243 | 0.0097 | 30.9342
7.5 | 0.7908 | 0.02776 | 0.0125 | 28.487
8 | 0.8203 | 0.03321 | 0.0158 | 24.7004
8.5 | 0.8418 | 0.03974 | 0.019 | 21.1827
9 | 0.7698 | 0.06382 | 0.0215 | 12.062
9.5 | 0.7938 | 0.07279 | 0.0218 | 10.9053
10 | 0.6505 | 0.09438 | 0.0006 | 6.8924
10.5 | 0.6675 | 0.09938 | 0.0008 | 6.7166
11.5 | 0.6481 | 0.11944 | -0.0106 | 5.4262
12 | 0.6739 | 0.12377 | -0.0091 | 5.4448
12.5 | 0.6523 | 0.13615 | -0.0179 | 4.791
13 | 0.6686 | 0.14205 | -0.0191 | 4.7068
13.5 | 0.6976 | 0.14837 | -0.0165 | 4.7018

## 19. Re 250k Mach 0.10 (1)
BIGFOIL.COM POLAR EXPORT
fx71089a
FX 71-089A |  |  |  | Cl Max: | 1.008 | at alpha= | 14.5 | deg
JavaFoil+Calcfoil stall+Eppler ext transition |  |  |  | L/D Max: | 26.345 | at alpha= | 2 | deg
Re: | 250000 |  |  | Cd Min: | 0.00879 | at alpha= | -1 | deg
Mach: | 0.1 |  |  | Cl=0 at alpha= | 0 | deg
|  |  |  | @ Cl=0.1, Cd= | 0.0094824
|  |  |  | @ Cl=0.4, Cd= | 0.034318
|  |  |  | @ Cl=0.6, Cd= | 0.043634
alpha (deg) | Cl | Cd | Cm | Cl/Cd
-19.5 | -0.863 | 0.21175 | 0 | -4.075
-19 | -0.886 | 0.20172 | 0 | -4.391
-18.5 | -0.907 | 0.19382 | 0 | -4.679
-18 | -0.927 | 0.17878 | 0 | -5.187
-17.5 | -0.946 | 0.17137 | 0 | -5.52
-17 | -0.962 | 0.16151 | 0 | -5.959
-16.5 | -0.977 | 0.1541 | 0 | -6.34
-16 | -0.989 | 0.14279 | 0 | -6.927
-15.5 | -0.998 | 0.13605 | 0 | -7.338
-15 | -1.004 | 0.12657 | 0 | -7.936
-14.5 | -1.008 | 0.11951 | 0 | -8.431
-14 | -1.007 | 0.11249 | 0 | -8.955
-13.5 | -1.004 | 0.10561 | 0 | -9.503
-13 | -0.997 | 0.09931 | 0 | -10.039
-12.5 | -0.981 | 0.09419 | 0 | -10.419
-12 | -0.964 | 0.08706 | 0 | -11.07
-11.5 | -0.944 | 0.08215 | 0 | -11.487
-11 | -0.92 | 0.07748 | 0 | -11.88
-10.5 | -0.895 | 0.07203 | 0 | -12.421
-10 | -0.866 | 0.06715 | 0 | -12.901
-9.5 | -0.833 | 0.06358 | 0 | -13.105
-9 | -0.798 | 0.0598 | 0 | -13.345
-8.5 | -0.761 | 0.05587 | 0 | -13.621
-8 | -0.723 | 0.05306 | 0 | -13.621
-7.5 | -0.683 | 0.04946 | 0 | -13.812
-7 | -0.642 | 0.04635 | 0 | -13.858
-6.5 | -0.601 | 0.04369 | 0 | -13.746
-6 | -0.558 | 0.04128 | 0 | -13.513
-5.5 | -0.514 | 0.03902 | 0 | -13.177
-5 | -0.47 | 0.03686 | 0 | -12.745
-4.5 | -0.425 | 0.03522 | 0 | -12.057
-4 | -0.379 | 0.03356 | 0 | -11.289
-3.5 | -0.333 | 0.03201 | 0 | -10.397
-3 | -0.286 | 0.03076 | 0 | -9.3
-2.5 | -0.239 | 0.02965 | 0 | -8.06
-2 | -0.237 | 0.00901 | 0 | -26.302
-1.5 | -0.178 | 0.00884 | 0 | -20.123
-1 | -0.119 | 0.00879 | 0 | -13.507
-0.5 | -0.059 | 0.01094 | 0 | -5.431
0 | 0 | 0.01096 | 0 | 0
0.5 | 0.06 | 0.01094 | 0 | 5.442
1 | 0.119 | 0.00879 | 0 | 13.533
1.5 | 0.178 | 0.00884 | 0 | 20.156
2 | 0.237 | 0.009 | 0 | 26.345
2.5 | 0.239 | 0.02965 | 0 | 8.06
3 | 0.286 | 0.03076 | 0 | 9.3
3.5 | 0.333 | 0.03201 | 0 | 10.397
4 | 0.379 | 0.03356 | 0 | 11.289
4.5 | 0.425 | 0.03522 | 0 | 12.057
5 | 0.47 | 0.03686 | 0 | 12.745
5.5 | 0.514 | 0.03902 | 0 | 13.177
6 | 0.558 | 0.04128 | 0 | 13.513
6.5 | 0.601 | 0.04369 | 0 | 13.746
7 | 0.642 | 0.04635 | 0 | 13.858
7.5 | 0.683 | 0.04946 | 0 | 13.812
8 | 0.723 | 0.05306 | 0 | 13.621
8.5 | 0.761 | 0.05587 | 0 | 13.621
9 | 0.798 | 0.0598 | 0 | 13.345
9.5 | 0.833 | 0.06358 | 0 | 13.105
10 | 0.866 | 0.06715 | 0 | 12.901
10.5 | 0.895 | 0.07203 | 0 | 12.421
11 | 0.92 | 0.07748 | 0 | 11.88
11.5 | 0.944 | 0.08215 | 0 | 11.487
12 | 0.964 | 0.08706 | 0 | 11.07
12.5 | 0.981 | 0.09419 | 0 | 10.419
13 | 0.997 | 0.09931 | 0 | 10.039
13.5 | 1.004 | 0.10561 | 0 | 9.503
14 | 1.007 | 0.11249 | 0 | 8.955
14.5 | 1.008 | 0.11951 | 0 | 8.431
15 | 1.004 | 0.12657 | 0 | 7.936
15.5 | 0.998 | 0.13605 | 0 | 7.338
16 | 0.989 | 0.14279 | 0 | 6.927
16.5 | 0.977 | 0.1541 | 0 | 6.34
17 | 0.962 | 0.16151 | 0 | 5.959
17.5 | 0.946 | 0.17137 | 0 | 5.52
18 | 0.927 | 0.17878 | 0 | 5.187
18.5 | 0.907 | 0.19382 | 0 | 4.679
19 | 0.886 | 0.20172 | 0 | 4.391
19.5 | 0.863 | 0.21175 | 0 | 4.075

## 20. Re 250k Mach 0.10 (2)
BIGFOIL.COM POLAR EXPORT
fx71089a
FX 71-089A |  |  |  | Cl Max: | 0.8389 | at alpha= | 8.5 | deg
XFOIL ncrit=9 |  |  |  | L/D Max: | 34.1979 | at alpha= | 4.5 | deg
Re: | 250000 |  |  | Cd Min: | 0.14961 | at alpha= | 13.5 | deg
Mach: | 0.1 |  |  | Cl=0 at alpha= | -0.0029362 | deg
|  |  |  | @ Cl=0.1, Cd= | 0.007909
|  |  |  | @ Cl=0.4, Cd= | 0.012449
|  |  |  | @ Cl=0.6, Cd= | 0.017772
alpha (deg) | Cl | Cd | Cm | Cl/Cd
-13.5 | -0.6946 | 0.14945 | 0.0172 | -4.6477
-13 | -0.6659 | 0.14297 | 0.0195 | -4.6576
-12.5 | -0.65 | 0.13693 | 0.0182 | -4.747
-12 | -0.671 | 0.12477 | 0.0094 | -5.3779
-11.5 | -0.6446 | 0.12042 | 0.011 | -5.3529
-10.5 | -0.6623 | 0.10067 | -0.0001 | -6.5789
-10 | -0.6449 | 0.09563 | 0.0001 | -6.7437
-9.5 | -0.7849 | 0.07427 | -0.0219 | -10.5682
-9 | -0.7553 | 0.06587 | -0.0213 | -11.4665
-8.5 | -0.839 | 0.04124 | -0.02 | -20.3443
-8 | -0.8195 | 0.03446 | -0.0168 | -23.7812
-7.5 | -0.7922 | 0.0287 | -0.0133 | -27.6028
-7 | -0.7546 | 0.02488 | -0.0104 | -30.3296
-6.5 | -0.7117 | 0.02233 | -0.0079 | -31.8719
-6 | -0.6667 | 0.02023 | -0.0056 | -32.956
-5.5 | -0.6204 | 0.01841 | -0.0034 | -33.6991
-5 | -0.5739 | 0.01696 | -0.0011 | -33.8384
-4.5 | -0.5286 | 0.01547 | 0.0014 | -34.1694
-4 | -0.485 | 0.01425 | 0.004 | -34.0351
-3.5 | -0.4414 | 0.01336 | 0.0068 | -33.0389
-3 | -0.3995 | 0.01244 | 0.0097 | -32.1141
-2.5 | -0.3576 | 0.01174 | 0.0126 | -30.46
-2 | -0.3182 | 0.01072 | 0.0157 | -29.6828
-1.5 | -0.2815 | 0.00972 | 0.0188 | -28.9609
-1 | -0.204 | 0.0086 | 0.0142 | -23.7209
-0.5 | -0.1185 | 0.00791 | 0.0101 | -14.981
0 | 0.0007 | 0.00785 | -0.0001 | 0.089172
0.5 | 0.1186 | 0.00792 | -0.0101 | 14.9747
1 | 0.2037 | 0.0086 | -0.0141 | 23.686
1.5 | 0.2815 | 0.00972 | -0.0188 | 28.9609
2 | 0.3182 | 0.01071 | -0.0157 | 29.7106
2.5 | 0.3576 | 0.01174 | -0.0126 | 30.46
3 | 0.3996 | 0.01244 | -0.0097 | 32.1222
3.5 | 0.4414 | 0.01336 | -0.0068 | 33.0389
4 | 0.485 | 0.01425 | -0.004 | 34.0351
4.5 | 0.5287 | 0.01546 | -0.0014 | 34.1979
5 | 0.574 | 0.01695 | 0.0011 | 33.8643
5.5 | 0.6205 | 0.01842 | 0.0034 | 33.6862
6 | 0.6667 | 0.02024 | 0.0056 | 32.9397
6.5 | 0.7118 | 0.02232 | 0.0079 | 31.8907
7 | 0.7546 | 0.02488 | 0.0104 | 30.3296
7.5 | 0.7922 | 0.02868 | 0.0133 | 27.622
8 | 0.8195 | 0.03448 | 0.0168 | 23.7674
8.5 | 0.8389 | 0.04124 | 0.02 | 20.3419
9 | 0.7552 | 0.06586 | 0.0213 | 11.4667
9.5 | 0.7856 | 0.07424 | 0.0219 | 10.5819
10 | 0.6453 | 0.09566 | -0.0002 | 6.7458
10.5 | 0.6626 | 0.10071 | 0 | 6.5793
11 | 0.7044 | 0.10378 | 0.0077 | 6.7874
11.5 | 0.6456 | 0.12037 | -0.0111 | 5.3635
12 | 0.6718 | 0.12478 | -0.0095 | 5.3839
12.5 | 0.6508 | 0.13695 | -0.0183 | 4.7521
13 | 0.6675 | 0.14287 | -0.0194 | 4.6721
13.5 | 0.6943 | 0.14961 | -0.0175 | 4.6407

## 21. Re 250k Mach 0.25 (1)
BIGFOIL.COM POLAR EXPORT
fx71089a
FX 71-089A |  |  |  | Cl Max: | 0.941 | at alpha= | 12.5 | deg
JavaFoil+Calcfoil stall+Eppler ext transition |  |  |  | L/D Max: | 26.923 | at alpha= | 2 | deg
Re: | 250000 |  |  | Cd Min: | 0.00881 | at alpha= | -1 | deg
Mach: | 0.25 |  |  | Cl=0 at alpha= | 0 | deg
|  |  |  | @ Cl=0.1, Cd= | 0.0095782
|  |  |  | @ Cl=0.4, Cd= | 0.034062
|  |  |  | @ Cl=0.6, Cd= | 0.04368
alpha (deg) | Cl | Cd | Cm | Cl/Cd
-17.5 | -0.643 | 0.21594 | 0 | -2.977
-17 | -0.695 | 0.19852 | 0 | -3.499
-16.5 | -0.743 | 0.18186 | 0 | -4.084
-16 | -0.787 | 0.16654 | 0 | -4.723
-15.5 | -0.826 | 0.1581 | 0 | -5.223
-15 | -0.86 | 0.1455 | 0 | -5.908
-14.5 | -0.888 | 0.13637 | 0 | -6.513
-14 | -0.911 | 0.12481 | 0 | -7.3
-13.5 | -0.928 | 0.11908 | 0 | -7.792
-13 | -0.939 | 0.10773 | 0 | -8.715
-12.5 | -0.941 | 0.10092 | 0 | -9.323
-12 | -0.935 | 0.09264 | 0 | -10.098
-11.5 | -0.923 | 0.08734 | 0 | -10.57
-11 | -0.909 | 0.08275 | 0 | -10.982
-10.5 | -0.89 | 0.07622 | 0 | -11.677
-10 | -0.867 | 0.06985 | 0 | -12.416
-9.5 | -0.838 | 0.066 | 0 | -12.694
-9 | -0.805 | 0.06134 | 0 | -13.124
-8.5 | -0.77 | 0.05761 | 0 | -13.372
-8 | -0.734 | 0.05401 | 0 | -13.581
-7.5 | -0.695 | 0.05036 | 0 | -13.797
-7 | -0.655 | 0.04726 | 0 | -13.853
-6.5 | -0.613 | 0.04446 | 0 | -13.784
-6 | -0.57 | 0.04188 | 0 | -13.612
-5.5 | -0.526 | 0.03947 | 0 | -13.326
-5 | -0.481 | 0.03737 | 0 | -12.874
-4.5 | -0.435 | 0.03534 | 0 | -12.311
-4 | -0.389 | 0.03366 | 0 | -11.545
-3.5 | -0.341 | 0.03224 | 0 | -10.588
-3 | -0.294 | 0.03092 | 0 | -9.497
-2.5 | -0.245 | 0.02971 | 0 | -8.261
-2 | -0.243 | 0.00905 | 0 | -26.878
-1.5 | -0.183 | 0.00894 | 0 | -20.44
-1 | -0.122 | 0.00881 | 0 | -13.843
-0.5 | -0.061 | 0.01094 | 0 | -5.578
0 | 0 | 0.01094 | 0 | 0
0.5 | 0.061 | 0.01094 | 0 | 5.589
1 | 0.122 | 0.00881 | 0 | 13.87
1.5 | 0.183 | 0.00894 | 0 | 20.474
2 | 0.244 | 0.00905 | 0 | 26.923
2.5 | 0.245 | 0.02971 | 0 | 8.261
3 | 0.294 | 0.03092 | 0 | 9.497
3.5 | 0.341 | 0.03224 | 0 | 10.588
4 | 0.389 | 0.03366 | 0 | 11.545
4.5 | 0.435 | 0.03534 | 0 | 12.311
5 | 0.481 | 0.03737 | 0 | 12.874
5.5 | 0.526 | 0.03947 | 0 | 13.326
6 | 0.57 | 0.04188 | 0 | 13.612
6.5 | 0.613 | 0.04446 | 0 | 13.784
7 | 0.655 | 0.04726 | 0 | 13.853
7.5 | 0.695 | 0.05036 | 0 | 13.797
8 | 0.734 | 0.05401 | 0 | 13.581
8.5 | 0.77 | 0.05761 | 0 | 13.372
9 | 0.805 | 0.06134 | 0 | 13.124
9.5 | 0.838 | 0.066 | 0 | 12.694
10 | 0.867 | 0.06985 | 0 | 12.416
10.5 | 0.89 | 0.07622 | 0 | 11.677
11 | 0.909 | 0.08275 | 0 | 10.982
11.5 | 0.923 | 0.0887 | 0 | 10.407
12 | 0.935 | 0.09264 | 0 | 10.098
12.5 | 0.941 | 0.10092 | 0 | 9.323
13 | 0.939 | 0.10773 | 0 | 8.715
13.5 | 0.928 | 0.11493 | 0 | 8.074
14 | 0.911 | 0.12402 | 0 | 7.346
14.5 | 0.888 | 0.13637 | 0 | 6.513
15 | 0.86 | 0.14573 | 0 | 5.898
15.5 | 0.826 | 0.15897 | 0 | 5.194
16 | 0.786 | 0.16612 | 0 | 4.734
16.5 | 0.743 | 0.18186 | 0 | 4.084
17 | 0.695 | 0.20228 | 0 | 3.434
17.5 | 0.643 | 0.22257 | 0 | 2.887

## 22. Re 250k Mach 0.25 (2)
BIGFOIL.COM POLAR EXPORT
fx71089a
FX 71-089A |  |  |  | Cl Max: | 0.85 | at alpha= | 20 | deg
XFOIL ncrit=9 |  |  |  | L/D Max: | 33.5101 | at alpha= | 4 | deg
Re: | 250000 |  |  | Cd Min: | 0.24839 | at alpha= | 20 | deg
Mach: | 0.25 |  |  | Cl=0 at alpha= | -0.0027523 | deg
|  |  |  | @ Cl=0.1, Cd= | 0.0079457
|  |  |  | @ Cl=0.4, Cd= | 0.012794
|  |  |  | @ Cl=0.6, Cd= | 0.018302
alpha (deg) | Cl | Cd | Cm | Cl/Cd
-20 | -0.8492 | 0.24778 | 0.0743 | -3.4272
-19.5 | -0.8313 | 0.24175 | 0.071 | -3.4387
-19 | -0.8163 | 0.23481 | 0.0662 | -3.4764
-18.5 | -0.8061 | 0.22727 | 0.0603 | -3.5469
-18 | -0.784 | 0.22088 | 0.0588 | -3.5494
-17.5 | -0.7674 | 0.2144 | 0.0553 | -3.5793
-16.5 | -0.7393 | 0.19956 | 0.0471 | -3.7047
-16 | -0.7227 | 0.19308 | 0.044 | -3.743
-15.5 | -0.7193 | 0.18433 | 0.0376 | -3.9022
-15 | -0.6961 | 0.1783 | 0.0369 | -3.9041
-14.5 | -0.7112 | 0.16986 | 0.0266 | -4.187
-14 | -0.6744 | 0.16303 | 0.0295 | -4.1367
-13.5 | -0.6831 | 0.15501 | 0.0215 | -4.4068
-13 | -0.6608 | 0.14718 | 0.0216 | -4.4897
-12.5 | -0.644 | 0.14094 | 0.0202 | -4.5693
-12 | -0.661 | 0.12986 | 0.0118 | -5.0901
-11.5 | -0.6333 | 0.12499 | 0.0134 | -5.0668
-11 | -0.6756 | 0.11235 | -0.0015 | -6.0134
-10.5 | -0.6408 | 0.10681 | 0.0036 | -5.9994
-10 | -0.6227 | 0.10141 | 0.0036 | -6.1404
-9.5 | -0.6865 | 0.08315 | -0.0154 | -8.2562
-9 | -0.6537 | 0.08044 | -0.0098 | -8.1266
-8.5 | -0.6547 | 0.07287 | -0.0133 | -8.9845
-8 | -0.8057 | 0.0414 | -0.0219 | -19.4614
-7.5 | -0.7901 | 0.03456 | -0.0184 | -22.8617
-7 | -0.7645 | 0.02881 | -0.0146 | -26.5359
-6.5 | -0.7277 | 0.02488 | -0.0111 | -29.2484
-6 | -0.6849 | 0.02217 | -0.0081 | -30.8931
-5.5 | -0.6391 | 0.01983 | -0.0054 | -32.2289
-5 | -0.5918 | 0.01799 | -0.0027 | -32.8961
-4.5 | -0.5443 | 0.01656 | 0 | -32.8684
-4 | -0.4993 | 0.0149 | 0.0028 | -33.5101
-3.5 | -0.4546 | 0.01387 | 0.0058 | -32.7758
-3 | -0.4107 | 0.01302 | 0.009 | -31.5438
-2.5 | -0.3686 | 0.01216 | 0.0123 | -30.3125
-2 | -0.3267 | 0.01142 | 0.0154 | -28.6077
-1.5 | -0.2847 | 0.01027 | 0.0178 | -27.7215
-1 | -0.1975 | 0.00888 | 0.0115 | -22.241
-0.5 | -0.1084 | 0.00796 | 0.0072 | -13.6181
0 | 0.0006 | 0.00778 | -0.0001 | 0.077121
0.5 | 0.1086 | 0.00796 | -0.0072 | 13.6432
1 | 0.1974 | 0.00887 | -0.0115 | 22.2548
1.5 | 0.2846 | 0.01027 | -0.0178 | 27.7118
2 | 0.3268 | 0.01142 | -0.0154 | 28.6165
2.5 | 0.3686 | 0.01216 | -0.0123 | 30.3125
3 | 0.4107 | 0.01301 | -0.009 | 31.568
3.5 | 0.4546 | 0.01387 | -0.0058 | 32.7758
4 | 0.4993 | 0.0149 | -0.0028 | 33.5101
4.5 | 0.5443 | 0.01656 | 0 | 32.8684
5 | 0.5918 | 0.01798 | 0.0027 | 32.9143
5.5 | 0.6392 | 0.01984 | 0.0054 | 32.2177
6 | 0.685 | 0.02217 | 0.0081 | 30.8976
6.5 | 0.7278 | 0.02486 | 0.0111 | 29.2759
7 | 0.7644 | 0.02881 | 0.0146 | 26.5325
7.5 | 0.79 | 0.03456 | 0.0184 | 22.8588
8 | 0.8058 | 0.0414 | 0.0219 | 19.4638
8.5 | 0.6551 | 0.07285 | 0.0133 | 8.9925
9 | 0.6536 | 0.08051 | 0.0097 | 8.1182
9.5 | 0.6868 | 0.08314 | 0.0154 | 8.2608
10 | 0.6232 | 0.10143 | -0.0037 | 6.1441
10.5 | 0.6411 | 0.10685 | -0.0037 | 6
11 | 0.6747 | 0.11252 | 0.0011 | 5.9963
11.5 | 0.6342 | 0.12496 | -0.0135 | 5.0752
12 | 0.6618 | 0.12988 | -0.0119 | 5.0955
12.5 | 0.6449 | 0.14096 | -0.0203 | 4.5751
13 | 0.6624 | 0.1471 | -0.0216 | 4.5031
13.5 | 0.6823 | 0.15518 | -0.022 | 4.3968
14 | 0.6754 | 0.16307 | -0.0295 | 4.1418
14.5 | 0.7138 | 0.16986 | -0.0263 | 4.2023
15 | 0.697 | 0.17838 | -0.037 | 3.9074
15.5 | 0.7203 | 0.18445 | -0.0376 | 3.9051
16 | 0.7233 | 0.19327 | -0.0442 | 3.7424
16.5 | 0.74 | 0.19976 | -0.0473 | 3.7044
17.5 | 0.768 | 0.2147 | -0.0554 | 3.5771
18 | 0.7848 | 0.22119 | -0.0589 | 3.5481
18.5 | 0.808 | 0.22785 | -0.06 | 3.5462
19 | 0.8172 | 0.23525 | -0.0663 | 3.4738
19.5 | 0.832 | 0.24229 | -0.0712 | 3.4339
20 | 0.85 | 0.24839 | -0.0745 | 3.422

## 23. Re 250k Mach 0.50 (1)
BIGFOIL.COM POLAR EXPORT
fx71089a
FX 71-089A |  |  |  | Cl Max: | 1.079 | at alpha= | 20 | deg
JavaFoil+Calcfoil stall+Eppler ext transition |  |  |  | L/D Max: | 13.317 | at alpha= | 5.5 | deg
Re: | 250000 |  |  | Cd Min: | 0.01109 | at alpha= | -0.5 | deg
Mach: | 0.5 |  |  | Cl=0 at alpha= | 0 | deg
|  |  |  | @ Cl=0.1, Cd= | 0.011128
|  |  |  | @ Cl=0.4, Cd= | 0.034171
|  |  |  | @ Cl=0.6, Cd= | 0.16822
alpha (deg) | Cl | Cd | Cm | Cl/Cd
-20 | -1.078 | 0.28333 | 0 | -3.806
-19.5 | -1.053 | 0.26519 | 0 | -3.971
-19 | -1.025 | 0.26117 | 0 | -3.924
-18.5 | -0.998 | 0.25538 | 0 | -3.909
-18 | -0.972 | 0.3095 | 0 | -3.141
-17.5 | -0.946 | 0.23686 | 0 | -3.995
-17 | -0.92 | 0.22422 | 0 | -4.104
-16.5 | -0.894 | 0.22122 | 0 | -4.041
-16 | -0.868 | 0.21339 | 0 | -4.067
-15.5 | -0.842 | 0.20777 | 0 | -4.051
-15 | -0.813 | 0.20867 | 0 | -3.896
-14.5 | -0.786 | 0.19728 | 0 | -3.986
-14 | -0.76 | 0.20789 | 0 | -3.654
-13.5 | -0.732 | 0.19251 | 0 | -3.803
-13 | -0.705 | 0.18361 | 0 | -3.838
-12.5 | -0.678 | 0.17766 | 0 | -3.817
-12 | -0.652 | 0.16334 | 0 | -3.99
-11.5 | -0.625 | 0.1711 | 0 | -3.652
-11 | -0.598 | 0.16695 | 0 | -3.583
-10.5 | -0.571 | 0.1577 | 0 | -3.624
-10 | -0.545 | 0.15489 | 0 | -3.516
-9.5 | -0.517 | 0.14605 | 0 | -3.539
-9 | -0.49 | 0.13131 | 0 | -3.729
-8.5 | -0.463 | 0.10554 | 0 | -4.386
-8 | -0.643 | 0.07368 | 0 | -8.732
-7.5 | -0.672 | 0.06295 | 0 | -10.676
-7 | -0.664 | 0.05689 | 0 | -11.673
-6.5 | -0.64 | 0.04981 | 0 | -12.855
-6 | -0.607 | 0.04619 | 0 | -13.148
-5.5 | -0.568 | 0.0425 | 0 | -13.365
-5 | -0.524 | 0.03966 | 0 | -13.224
-4.5 | -0.478 | 0.0373 | 0 | -12.805
-4 | -0.429 | 0.03528 | 0 | -12.153
-3.5 | -0.378 | 0.03333 | 0 | -11.34
-3 | -0.326 | 0.03192 | 0 | -10.212
-2.5 | -0.273 | 0.03042 | 0 | -8.976
-2 | -0.219 | 0.02944 | 0 | -7.447
-1.5 | -0.165 | 0.02866 | 0 | -5.752
-1 | -0.136 | 0.01113 | 0 | -12.239
-0.5 | -0.068 | 0.01109 | 0 | -6.147
0 | 0 | 0.01112 | 0 | 0
0.5 | 0.068 | 0.01109 | 0 | 6.159
1 | 0.136 | 0.01117 | 0 | 12.21
1.5 | 0.165 | 0.02866 | 0 | 5.752
2 | 0.219 | 0.02944 | 0 | 7.447
2.5 | 0.273 | 0.03042 | 0 | 8.976
3 | 0.326 | 0.03186 | 0 | 10.232
3.5 | 0.378 | 0.03333 | 0 | 11.34
4 | 0.429 | 0.03528 | 0 | 12.153
4.5 | 0.478 | 0.0373 | 0 | 12.805
5 | 0.524 | 0.03971 | 0 | 13.202
5.5 | 0.568 | 0.04264 | 0 | 13.317
6 | 0.607 | 0.04619 | 0 | 13.148
6.5 | 0.64 | 0.04981 | 0 | 12.855
7 | 0.664 | 0.05525 | 0 | 12.021
7.5 | 0.672 | 0.06295 | 0 | 10.676
8 | 0.643 | 0.07212 | 0 | 8.921
8.5 | 0.463 | 0.10492 | 0 | 4.412
9 | 0.49 | 0.11948 | 0 | 4.099
9.5 | 0.517 | 0.14338 | 0 | 3.605
10 | 0.545 | 0.15777 | 0 | 3.452
10.5 | 0.572 | 0.14163 | 0 | 4.036
11 | 0.598 | 0.16808 | 0 | 3.559
11.5 | 0.625 | 0.17002 | 0 | 3.676
12 | 0.652 | 0.17309 | 0 | 3.764
12.5 | 0.678 | 0.1819 | 0 | 3.729
13 | 0.705 | 0.18366 | 0 | 3.837
13.5 | 0.732 | 0.18356 | 0 | 3.989
14 | 0.76 | 0.20811 | 0 | 3.65
14.5 | 0.786 | 0.2104 | 0 | 3.736
15 | 0.813 | 0.21285 | 0 | 3.818
15.5 | 0.841 | 0.23639 | 0 | 3.56
16 | 0.868 | 0.21226 | 0 | 4.089
16.5 | 0.894 | 0.21969 | 0 | 4.07
17 | 0.92 | 0.223 | 0 | 4.126
17.5 | 0.946 | 0.23683 | 0 | 3.995
18 | 0.972 | 0.24107 | 0 | 4.033
18.5 | 0.998 | 0.25619 | 0 | 3.896
19 | 1.025 | 0.26027 | 0 | 3.937
19.5 | 1.053 | 0.26467 | 0 | 3.979
20 | 1.079 | 0.27028 | 0 | 3.991

## 24. Re 250k Mach 0.50 (2)
BIGFOIL.COM POLAR EXPORT
fx71089a
FX 71-089A |  |  |  | Cl Max: | 0.9279 | at alpha= | 20 | deg
XFOIL ncrit=9 |  |  |  | L/D Max: | 30.6921 | at alpha= | 3.5 | deg
Re: | 250000 |  |  | Cd Min: | 0.27485 | at alpha= | 20 | deg
Mach: | 0.5 |  |  | Cl=0 at alpha= | 0 | deg
|  |  |  | @ Cl=0.1, Cd= | 0.0087751
|  |  |  | @ Cl=0.4, Cd= | 0.013666
|  |  |  | @ Cl=0.6, Cd= | 0.021068
alpha (deg) | Cl | Cd | Cm | Cl/Cd
-20 | -0.9271 | 0.27427 | 0.0909 | -3.3802
-19.5 | -0.9065 | 0.26631 | 0.0859 | -3.4039
-19 | -0.8916 | 0.2591 | 0.0784 | -3.4411
-18.5 | -0.8663 | 0.24969 | 0.0761 | -3.4695
-18 | -0.8444 | 0.24209 | 0.0722 | -3.488
-17.5 | -0.8287 | 0.23439 | 0.0655 | -3.5356
-17 | -0.8073 | 0.22551 | 0.0617 | -3.5799
-16.5 | -0.7841 | 0.21794 | 0.0588 | -3.5978
-16 | -0.7704 | 0.21033 | 0.0521 | -3.6628
-15.5 | -0.7478 | 0.2016 | 0.0494 | -3.7093
-15 | -0.7263 | 0.19418 | 0.0463 | -3.7403
-14 | -0.6908 | 0.17822 | 0.0383 | -3.8761
-13.5 | -0.6946 | 0.17147 | 0.0294 | -4.0509
-13 | -0.6599 | 0.16218 | 0.0303 | -4.0689
-12.5 | -0.6529 | 0.15501 | 0.0247 | -4.212
-12 | -0.6373 | 0.14616 | 0.0219 | -4.3603
-11.5 | -0.6153 | 0.1393 | 0.0206 | -4.4171
-11 | -0.6287 | 0.13034 | 0.0117 | -4.8235
-10.5 | -0.5961 | 0.12349 | 0.0135 | -4.8271
-10 | -0.6076 | 0.11575 | 0.0051 | -5.2492
-9.5 | -0.5935 | 0.10691 | 0.0038 | -5.5514
-9 | -0.5701 | 0.10063 | 0.0043 | -5.6653
-8.5 | -0.6008 | 0.09086 | -0.0085 | -6.6124
-8 | -0.5797 | 0.08319 | -0.0065 | -6.9684
-7.5 | -0.5974 | 0.06891 | -0.0149 | -8.6693
-7 | -0.6777 | 0.04966 | -0.0289 | -13.6468
-6.5 | -0.6911 | 0.04233 | -0.0268 | -16.3265
-6 | -0.693 | 0.03542 | -0.023 | -19.5652
-5.5 | -0.6785 | 0.02969 | -0.0179 | -22.8528
-5 | -0.6492 | 0.0251 | -0.0127 | -25.8645
-4.5 | -0.6093 | 0.02158 | -0.0077 | -28.2345
-4 | -0.5625 | 0.01902 | -0.0031 | -29.5741
-3.5 | -0.5143 | 0.01676 | 0.0011 | -30.6862
-3 | -0.4655 | 0.01525 | 0.0055 | -30.5246
-2.5 | -0.4182 | 0.01407 | 0.0099 | -29.7228
-2 | -0.3732 | 0.01307 | 0.0144 | -28.5539
-1.5 | -0.2643 | 0.01194 | 0.0067 | -22.1357
-1 | -0.1664 | 0.01006 | 0.0005 | -16.5408
-0.5 | -0.0801 | 0.00839 | -0.0016 | -9.5471
0 | 0 | 0.00783 | 0 | 0
0.5 | 0.0801 | 0.00839 | 0.0016 | 9.5471
1 | 0.1664 | 0.01006 | -0.0005 | 16.5408
1.5 | 0.2643 | 0.01194 | -0.0067 | 22.1357
2 | 0.3732 | 0.01307 | -0.0144 | 28.5539
2.5 | 0.4182 | 0.01407 | -0.0099 | 29.7228
3 | 0.4656 | 0.01525 | -0.0055 | 30.5311
3.5 | 0.5144 | 0.01676 | -0.0011 | 30.6921
4 | 0.5626 | 0.01903 | 0.0031 | 29.5638
4.5 | 0.6094 | 0.02158 | 0.0077 | 28.2391
5 | 0.6492 | 0.0251 | 0.0127 | 25.8645
5.5 | 0.6784 | 0.02969 | 0.0179 | 22.8494
6 | 0.6929 | 0.03542 | 0.023 | 19.5624
6.5 | 0.6907 | 0.04236 | 0.0268 | 16.3055
7 | 0.678 | 0.04964 | 0.0289 | 13.6583
7.5 | 0.5685 | 0.07625 | 0.0076 | 7.4557
8 | 0.5795 | 0.08325 | 0.0063 | 6.961
8.5 | 0.6012 | 0.09086 | 0.0084 | 6.6168
9 | 0.5705 | 0.10064 | -0.0044 | 5.6687
9.5 | 0.5935 | 0.10694 | -0.004 | 5.5498
10 | 0.6085 | 0.11573 | -0.0051 | 5.2579
10.5 | 0.5967 | 0.1235 | -0.0137 | 4.8316
11 | 0.6303 | 0.13036 | -0.0116 | 4.8351
11.5 | 0.616 | 0.13929 | -0.0207 | 4.4224
12 | 0.6379 | 0.14619 | -0.022 | 4.3635
12.5 | 0.6544 | 0.15508 | -0.0246 | 4.2198
13 | 0.6609 | 0.16217 | -0.0303 | 4.0754
13.5 | 0.695 | 0.17152 | -0.0296 | 4.052
14 | 0.6914 | 0.1783 | -0.0384 | 3.8777
14.5 | 0.7257 | 0.18677 | -0.0376 | 3.8855
15 | 0.7269 | 0.19431 | -0.0464 | 3.7409
15.5 | 0.7485 | 0.20173 | -0.0495 | 3.7104
16 | 0.7711 | 0.2105 | -0.0522 | 3.6632
16.5 | 0.7847 | 0.21813 | -0.0589 | 3.5974
17 | 0.8079 | 0.22572 | -0.0618 | 3.5792
17.5 | 0.8293 | 0.23465 | -0.0656 | 3.5342
18 | 0.845 | 0.2424 | -0.0723 | 3.486
18.5 | 0.867 | 0.25005 | -0.0761 | 3.4673
19 | 0.8925 | 0.25955 | -0.0785 | 3.4386
19.5 | 0.9071 | 0.26682 | -0.0861 | 3.3997
20 | 0.9279 | 0.27485 | -0.0911 | 3.376

## 25. Re 500k Mach 0.00 (1)
BIGFOIL.COM POLAR EXPORT
fx71089a
FX 71-089A |  |  |  | Cl Max: | 1.025 | at alpha= | 14.5 | deg
JavaFoil+Calcfoil stall+Eppler ext transition |  |  |  | L/D Max: | 50.493 | at alpha= | 3.5 | deg
Re: | 500000 |  |  | Cd Min: | 0.00745 | at alpha= | -1 | deg
Mach: | 0 |  |  | Cl=0 at alpha= | 0 | deg
|  |  |  | @ Cl=0.1, Cd= | 0.0081578
|  |  |  | @ Cl=0.4, Cd= | 0.0080967
|  |  |  | @ Cl=0.6, Cd= | 0.041253
alpha (deg) | Cl | Cd | Cm | Cl/Cd
-19.5 | -0.912 | 0.18671 | 0 | -4.884
-19 | -0.931 | 0.17951 | 0 | -5.186
-18.5 | -0.949 | 0.17045 | 0 | -5.567
-18 | -0.965 | 0.16046 | 0 | -6.017
-17.5 | -0.98 | 0.15308 | 0 | -6.404
-17 | -0.993 | 0.14651 | 0 | -6.78
-16.5 | -1.004 | 0.1377 | 0 | -7.295
-16 | -1.014 | 0.13041 | 0 | -7.775
-15.5 | -1.02 | 0.12316 | 0 | -8.28
-15 | -1.023 | 0.11572 | 0 | -8.841
-14.5 | -1.025 | 0.10818 | 0 | -9.48
-14 | -1.023 | 0.10113 | 0 | -10.12
-13.5 | -1.016 | 0.09727 | 0 | -10.45
-13 | -1.007 | 0.09105 | 0 | -11.058
-12.5 | -0.986 | 0.08484 | 0 | -11.627
-12 | -0.968 | 0.08055 | 0 | -12.013
-11.5 | -0.946 | 0.07516 | 0 | -12.588
-11 | -0.922 | 0.07209 | 0 | -12.791
-10.5 | -0.895 | 0.06693 | 0 | -13.374
-10 | -0.866 | 0.06299 | 0 | -13.751
-9.5 | -0.833 | 0.05919 | 0 | -14.066
-9 | -0.797 | 0.05557 | 0 | -14.336
-8.5 | -0.76 | 0.05235 | 0 | -14.51
-8 | -0.721 | 0.04944 | 0 | -14.587
-7.5 | -0.681 | 0.04626 | 0 | -14.731
-7 | -0.64 | 0.04379 | 0 | -14.626
-6.5 | -0.599 | 0.04119 | 0 | -14.532
-6 | -0.556 | 0.03884 | 0 | -14.314
-5.5 | -0.512 | 0.03694 | 0 | -13.871
-5 | -0.468 | 0.03504 | 0 | -13.352
-4.5 | -0.423 | 0.03322 | 0 | -12.736
-4 | -0.377 | 0.03172 | 0 | -11.899
-3.5 | -0.41 | 0.00813 | 0 | -50.392
-3 | -0.352 | 0.00795 | 0 | -44.315
-2.5 | -0.294 | 0.00772 | 0 | -38.08
-2 | -0.236 | 0.00762 | 0 | -30.928
-1.5 | -0.177 | 0.00747 | 0 | -23.692
-1 | -0.118 | 0.00745 | 0 | -15.855
-0.5 | -0.059 | 0.00977 | 0 | -6.053
0 | 0 | 0.00974 | 0 | 0
0.5 | 0.059 | 0.00977 | 0 | 6.064
1 | 0.118 | 0.00745 | 0 | 15.886
1.5 | 0.177 | 0.00747 | 0 | 23.73
2 | 0.236 | 0.00762 | 0 | 30.979
2.5 | 0.295 | 0.00772 | 0 | 38.143
3 | 0.353 | 0.00794 | 0 | 44.39
3.5 | 0.41 | 0.00813 | 0 | 50.493
4 | 0.377 | 0.03172 | 0 | 11.899
4.5 | 0.423 | 0.03322 | 0 | 12.736
5 | 0.468 | 0.03504 | 0 | 13.352
5.5 | 0.512 | 0.03694 | 0 | 13.871
6 | 0.556 | 0.03884 | 0 | 14.314
6.5 | 0.599 | 0.04119 | 0 | 14.532
7 | 0.64 | 0.04379 | 0 | 14.626
7.5 | 0.681 | 0.04626 | 0 | 14.731
8 | 0.721 | 0.04944 | 0 | 14.587
8.5 | 0.76 | 0.05235 | 0 | 14.51
9 | 0.797 | 0.05557 | 0 | 14.336
9.5 | 0.833 | 0.05919 | 0 | 14.066
10 | 0.866 | 0.06299 | 0 | 13.751
10.5 | 0.895 | 0.06693 | 0 | 13.374
11 | 0.922 | 0.07209 | 0 | 12.791
11.5 | 0.946 | 0.07516 | 0 | 12.588
12 | 0.968 | 0.08055 | 0 | 12.013
12.5 | 0.986 | 0.08484 | 0 | 11.627
13 | 1.007 | 0.09105 | 0 | 11.058
13.5 | 1.016 | 0.09727 | 0 | 10.45
14 | 1.023 | 0.10113 | 0 | 10.12
14.5 | 1.025 | 0.10818 | 0 | 9.48
15 | 1.023 | 0.11572 | 0 | 8.841
15.5 | 1.02 | 0.12316 | 0 | 8.28
16 | 1.014 | 0.13041 | 0 | 7.775
16.5 | 1.004 | 0.1377 | 0 | 7.295
17 | 0.993 | 0.14651 | 0 | 6.78
17.5 | 0.98 | 0.15308 | 0 | 6.404
18 | 0.965 | 0.16046 | 0 | 6.017
18.5 | 0.949 | 0.17045 | 0 | 5.567
19 | 0.931 | 0.17951 | 0 | 5.186
19.5 | 0.912 | 0.18671 | 0 | 4.884

## 26. Re 500k Mach 0.00 (2)
BIGFOIL.COM POLAR EXPORT
fx71089a
FX 71-089A |  |  |  | Cl Max: | 1.0989 | at alpha= | 11.5 | deg
XFOIL ncrit=9 |  |  |  | L/D Max: | 45.9752 | at alpha= | 5.5 | deg
Re: | 500000 |  |  | Cd Min: | 0.18808 | at alpha= | 16.5 | deg
Mach: | 0 |  |  | Cl=0 at alpha= | 0 | deg
|  |  |  | @ Cl=0.1, Cd= | 0.0066525
|  |  |  | @ Cl=0.4, Cd= | 0.010161
|  |  |  | @ Cl=0.6, Cd= | 0.013128
alpha (deg) | Cl | Cd | Cm | Cl/Cd
-16.5 | -0.7437 | 0.18796 | 0.0388 | -3.9567
-16 | -0.7334 | 0.17927 | 0.0355 | -4.091
-15.5 | -0.7108 | 0.17531 | 0.0348 | -4.0545
-15 | -0.7253 | 0.16096 | 0.0251 | -4.5061
-14.5 | -0.7028 | 0.15679 | 0.0256 | -4.4824
-14 | -0.6837 | 0.15228 | 0.0244 | -4.4898
-13 | -0.9557 | 0.06501 | -0.0314 | -14.7008
-12.5 | -1.0352 | 0.05065 | -0.0391 | -20.4383
-12 | -1.0837 | 0.04457 | -0.0329 | -24.3146
-11.5 | -1.099 | 0.03791 | -0.0281 | -28.9897
-11 | -1.064 | 0.03607 | -0.0263 | -29.4982
-10.5 | -1.0277 | 0.03471 | -0.0242 | -29.6082
-10 | -1.0011 | 0.03186 | -0.0211 | -31.4218
-9.5 | -0.97 | 0.02912 | -0.018 | -33.3104
-9 | -0.9351 | 0.02621 | -0.0153 | -35.6772
-8.5 | -0.8979 | 0.02224 | -0.013 | -40.3732
-8 | -0.8548 | 0.02007 | -0.0109 | -42.5909
-7.5 | -0.8102 | 0.01838 | -0.0088 | -44.0805
-7 | -0.7651 | 0.01695 | -0.0067 | -45.1386
-6.5 | -0.7197 | 0.01572 | -0.0046 | -45.7824
-6 | -0.6743 | 0.01468 | -0.0023 | -45.9332
-5.5 | -0.6294 | 0.01369 | 0.0001 | -45.9752
-5 | -0.5848 | 0.01285 | 0.0026 | -45.5097
-4.5 | -0.5418 | 0.01195 | 0.0053 | -45.3389
-4 | -0.4996 | 0.01113 | 0.0082 | -44.8877
-3.5 | -0.4566 | 0.01062 | 0.0109 | -42.9944
-3 | -0.4134 | 0.01026 | 0.0136 | -40.2924
-2.5 | -0.3338 | 0.00967 | 0.0087 | -34.5191
-2 | -0.2513 | 0.00876 | 0.0032 | -28.6872
-1.5 | -0.1764 | 0.00773 | -0.0008 | -22.8202
-0.5 | -0.0453 | 0.00588 | -0.0036 | -7.7041
0 | 0 | 0.00569 | 0 | 0
0.5 | 0.0453 | 0.00588 | 0.0036 | 7.7041
1.5 | 0.1763 | 0.00773 | 0.0008 | 22.8072
2 | 0.2512 | 0.00874 | -0.0032 | 28.7414
2.5 | 0.3337 | 0.00967 | -0.0087 | 34.5088
3 | 0.4133 | 0.01026 | -0.0136 | 40.2827
3.5 | 0.4566 | 0.01062 | -0.0109 | 42.9944
4 | 0.4997 | 0.01113 | -0.0082 | 44.8967
4.5 | 0.5419 | 0.01194 | -0.0054 | 45.3853
5 | 0.5849 | 0.01284 | -0.0026 | 45.553
5.5 | 0.6294 | 0.01369 | -0.0001 | 45.9752
6 | 0.6743 | 0.01468 | 0.0023 | 45.9332
6.5 | 0.7197 | 0.01571 | 0.0046 | 45.8116
7 | 0.7651 | 0.01696 | 0.0067 | 45.112
7.5 | 0.8103 | 0.01837 | 0.0088 | 44.11
8 | 0.8548 | 0.02007 | 0.0109 | 42.5909
8.5 | 0.8979 | 0.02225 | 0.013 | 40.3551
9 | 0.9352 | 0.02615 | 0.0153 | 35.7629
9.5 | 0.9699 | 0.02917 | 0.018 | 33.2499
10 | 1.0009 | 0.03189 | 0.0211 | 31.386
10.5 | 1.0286 | 0.03453 | 0.0242 | 29.7886
11 | 1.063 | 0.03618 | 0.0264 | 29.3809
11.5 | 1.0989 | 0.0379 | 0.0281 | 28.9947
12 | 1.0831 | 0.04478 | 0.0329 | 24.1871
12.5 | 1.0346 | 0.05056 | 0.0391 | 20.4628
13 | 0.9603 | 0.06439 | 0.0322 | 14.9138
13.5 | 0.6939 | 0.14029 | -0.0182 | 4.9462
14 | 0.7115 | 0.14528 | -0.018 | 4.8974
14.5 | 0.7025 | 0.15721 | -0.0259 | 4.4685
15 | 0.7262 | 0.16103 | -0.0253 | 4.5097
15.5 | 0.7121 | 0.17527 | -0.0348 | 4.0629
16 | 0.7358 | 0.17901 | -0.0352 | 4.1104
16.5 | 0.7447 | 0.18808 | -0.0389 | 3.9595

## 27. Re 500k Mach 0.10 (1)
BIGFOIL.COM POLAR EXPORT
fx71089a
FX 71-089A |  |  |  | Cl Max: | 1.012 | at alpha= | 14 | deg
JavaFoil+Calcfoil stall+Eppler ext transition |  |  |  | L/D Max: | 50.552 | at alpha= | 3.5 | deg
Re: | 500000 |  |  | Cd Min: | 0.00747 | at alpha= | -1 | deg
Mach: | 0.1 |  |  | Cl=0 at alpha= | 0 | deg
|  |  |  | @ Cl=0.1, Cd= | 0.0082075
|  |  |  | @ Cl=0.4, Cd= | 0.0081045
|  |  |  | @ Cl=0.6, Cd= | 0.041237
alpha (deg) | Cl | Cd | Cm | Cl/Cd
-19 | -0.886 | 0.18593 | 0 | -4.767
-18.5 | -0.908 | 0.17472 | 0 | -5.196
-18 | -0.928 | 0.1627 | 0 | -5.705
-17.5 | -0.947 | 0.15702 | 0 | -6.03
-17 | -0.963 | 0.14976 | 0 | -6.433
-16.5 | -0.978 | 0.13956 | 0 | -7.006
-16 | -0.99 | 0.13123 | 0 | -7.547
-15.5 | -1 | 0.12356 | 0 | -8.095
-15 | -1.006 | 0.11712 | 0 | -8.593
-14.5 | -1.011 | 0.10956 | 0 | -9.227
-14 | -1.012 | 0.10138 | 0 | -9.981
-13.5 | -1.007 | 0.09852 | 0 | -10.219
-13 | -1 | 0.0925 | 0 | -10.813
-12.5 | -0.982 | 0.08533 | 0 | -11.511
-12 | -0.964 | 0.08063 | 0 | -11.962
-11.5 | -0.944 | 0.07614 | 0 | -12.404
-11 | -0.921 | 0.07226 | 0 | -12.75
-10.5 | -0.895 | 0.06686 | 0 | -13.392
-10 | -0.867 | 0.06301 | 0 | -13.762
-9.5 | -0.834 | 0.05919 | 0 | -14.087
-9 | -0.799 | 0.05603 | 0 | -14.256
-8.5 | -0.762 | 0.05251 | 0 | -14.509
-8 | -0.723 | 0.04943 | 0 | -14.633
-7.5 | -0.684 | 0.04658 | 0 | -14.679
-7 | -0.643 | 0.04377 | 0 | -14.683
-6.5 | -0.601 | 0.04129 | 0 | -14.555
-6 | -0.558 | 0.03899 | 0 | -14.317
-5.5 | -0.515 | 0.03693 | 0 | -13.937
-5 | -0.47 | 0.03494 | 0 | -13.457
-4.5 | -0.425 | 0.03331 | 0 | -12.759
-4 | -0.379 | 0.03178 | 0 | -11.933
-3.5 | -0.412 | 0.00816 | 0 | -50.45
-3 | -0.354 | 0.00793 | 0 | -44.628
-2.5 | -0.296 | 0.0078 | 0 | -37.882
-2 | -0.237 | 0.00764 | 0 | -31.019
-1.5 | -0.178 | 0.00748 | 0 | -23.772
-1 | -0.119 | 0.00747 | 0 | -15.891
-0.5 | -0.059 | 0.00976 | 0 | -6.088
0 | 0 | 0.00976 | 0 | 0
0.5 | 0.06 | 0.00976 | 0 | 6.099
1 | 0.119 | 0.00747 | 0 | 15.922
1.5 | 0.178 | 0.00748 | 0 | 23.811
2 | 0.237 | 0.00764 | 0 | 31.071
2.5 | 0.296 | 0.0078 | 0 | 37.945
3 | 0.354 | 0.00793 | 0 | 44.703
3.5 | 0.412 | 0.00815 | 0 | 50.552
4 | 0.379 | 0.03178 | 0 | 11.933
4.5 | 0.425 | 0.03331 | 0 | 12.759
5 | 0.47 | 0.03494 | 0 | 13.457
5.5 | 0.515 | 0.03693 | 0 | 13.937
6 | 0.558 | 0.03899 | 0 | 14.317
6.5 | 0.601 | 0.04129 | 0 | 14.555
7 | 0.643 | 0.04377 | 0 | 14.683
7.5 | 0.684 | 0.04658 | 0 | 14.679
8 | 0.723 | 0.04943 | 0 | 14.633
8.5 | 0.762 | 0.05251 | 0 | 14.509
9 | 0.799 | 0.05603 | 0 | 14.256
9.5 | 0.834 | 0.05919 | 0 | 14.087
10 | 0.867 | 0.06301 | 0 | 13.762
10.5 | 0.895 | 0.06686 | 0 | 13.392
11 | 0.921 | 0.07226 | 0 | 12.75
11.5 | 0.944 | 0.07614 | 0 | 12.404
12 | 0.964 | 0.08063 | 0 | 11.962
12.5 | 0.982 | 0.08533 | 0 | 11.511
13 | 1 | 0.0925 | 0 | 10.813
13.5 | 1.007 | 0.09852 | 0 | 10.219
14 | 1.012 | 0.10138 | 0 | 9.981
14.5 | 1.011 | 0.10956 | 0 | 9.227
15 | 1.006 | 0.11712 | 0 | 8.593
15.5 | 1 | 0.12356 | 0 | 8.095
16 | 0.99 | 0.13123 | 0 | 7.547
16.5 | 0.978 | 0.13956 | 0 | 7.006
17 | 0.963 | 0.14976 | 0 | 6.433
17.5 | 0.947 | 0.15702 | 0 | 6.03
18 | 0.928 | 0.1627 | 0 | 5.705
18.5 | 0.908 | 0.17472 | 0 | 5.196
19 | 0.886 | 0.18593 | 0 | 4.767

## 28. Re 500k Mach 0.10 (2)
BIGFOIL.COM POLAR EXPORT
fx71089a
FX 71-089A |  |  |  | Cl Max: | 1.0839 | at alpha= | 11.5 | deg
XFOIL ncrit=9 |  |  |  | L/D Max: | 45.7225 | at alpha= | 5.5 | deg
Re: | 500000 |  |  | Cd Min: | 0.18941 | at alpha= | 16.5 | deg
Mach: | 0.1 |  |  | Cl=0 at alpha= | 0 | deg
|  |  |  | @ Cl=0.1, Cd= | 0.0066098
|  |  |  | @ Cl=0.4, Cd= | 0.010182
|  |  |  | @ Cl=0.6, Cd= | 0.013187
alpha (deg) | Cl | Cd | Cm | Cl/Cd
-16.5 | -0.6068 | 0.17585 | 0.0372 | -3.4507
-16 | -0.5841 | 0.17186 | 0.0366 | -3.3987
-15.5 | -0.5719 | 0.16699 | 0.0338 | -3.4248
-15 | -0.5824 | 0.15781 | 0.0273 | -3.6905
-14.5 | -0.5638 | 0.15433 | 0.0261 | -3.6532
-14 | -0.5873 | 0.14522 | 0.0187 | -4.0442
-13.5 | -0.5631 | 0.14222 | 0.0187 | -3.9594
-13 | -0.9105 | 0.0745 | -0.0235 | -12.2215
-12.5 | -0.9907 | 0.05566 | -0.0385 | -17.7991
-12 | -1.0492 | 0.04777 | -0.0364 | -21.9636
-11.5 | -1.0839 | 0.04037 | -0.0306 | -26.8491
-11 | -1.0523 | 0.03826 | -0.0285 | -27.5039
-10.5 | -1.0171 | 0.03694 | -0.0264 | -27.5338
-10 | -0.997 | 0.03336 | -0.0229 | -29.8861
-9.5 | -0.9699 | 0.03026 | -0.0194 | -32.0522
-9 | -0.9365 | 0.02728 | -0.0164 | -34.3292
-8.5 | -0.9015 | 0.02292 | -0.0139 | -39.3325
-8 | -0.8589 | 0.02057 | -0.0117 | -41.755
-7.5 | -0.8145 | 0.01876 | -0.0095 | -43.4168
-7 | -0.7693 | 0.01725 | -0.0073 | -44.5971
-6.5 | -0.7237 | 0.01595 | -0.0051 | -45.373
-6 | -0.678 | 0.01487 | -0.0028 | -45.5952
-5.5 | -0.6328 | 0.01384 | -0.0003 | -45.7225
-5 | -0.588 | 0.01296 | 0.0023 | -45.3704
-4.5 | -0.5444 | 0.0121 | 0.0051 | -44.9917
-4 | -0.5024 | 0.0112 | 0.008 | -44.8571
-3.5 | -0.4592 | 0.01067 | 0.0108 | -43.0366
-3 | -0.4147 | 0.0103 | 0.0133 | -40.2621
-2.5 | -0.3347 | 0.0097 | 0.0085 | -34.5052
-2 | -0.2522 | 0.00881 | 0.0031 | -28.6266
-1.5 | -0.1766 | 0.00777 | -0.001 | -22.7284
-1 | -0.1031 | 0.00664 | -0.0043 | -15.5271
-0.5 | -0.0451 | 0.00592 | -0.0037 | -7.6182
0 | 0 | 0.00571 | 0 | 0
0.5 | 0.0451 | 0.00592 | 0.0037 | 7.6182
1 | 0.1032 | 0.00665 | 0.0043 | 15.5188
1.5 | 0.1765 | 0.00777 | 0.001 | 22.7156
2 | 0.252 | 0.0088 | -0.003 | 28.6364
2.5 | 0.3346 | 0.0097 | -0.0084 | 34.4948
3 | 0.4146 | 0.01029 | -0.0133 | 40.2915
3.5 | 0.4592 | 0.01067 | -0.0108 | 43.0366
4 | 0.5025 | 0.0112 | -0.008 | 44.8661
4.5 | 0.5445 | 0.01209 | -0.0051 | 45.0372
5 | 0.5881 | 0.01295 | -0.0023 | 45.4131
5.5 | 0.6328 | 0.01384 | 0.0003 | 45.7225
6 | 0.678 | 0.01486 | 0.0027 | 45.6258
6.5 | 0.7237 | 0.01594 | 0.0051 | 45.4015
7 | 0.7693 | 0.01725 | 0.0073 | 44.5971
7.5 | 0.8145 | 0.01875 | 0.0095 | 43.44
8 | 0.8589 | 0.02057 | 0.0117 | 41.755
8.5 | 0.9015 | 0.02293 | 0.0139 | 39.3153
9 | 0.9367 | 0.02721 | 0.0164 | 34.4248
9.5 | 0.9698 | 0.03031 | 0.0194 | 31.996
10 | 0.9968 | 0.03338 | 0.0229 | 29.8622
10.5 | 1.0185 | 0.0367 | 0.0263 | 27.752
11 | 1.0506 | 0.03845 | 0.0287 | 27.3238
11.5 | 1.0839 | 0.04037 | 0.0306 | 26.8491
12 | 1.0491 | 0.048 | 0.0363 | 21.8562
12.5 | 0.9886 | 0.05568 | 0.0383 | 17.755
13 | 0.6744 | 0.13651 | -0.0177 | 4.9403
13.5 | 0.6932 | 0.14107 | -0.0184 | 4.9139
14 | 0.6837 | 0.15322 | -0.025 | 4.4622
14.5 | 0.7026 | 0.15794 | -0.0262 | 4.4485
15 | 0.7229 | 0.16302 | -0.0264 | 4.4344
15.5 | 0.7126 | 0.17603 | -0.0353 | 4.0482
16 | 0.7371 | 0.17972 | -0.0355 | 4.1014
16.5 | 0.7438 | 0.18941 | -0.0398 | 3.9269

## 29. Re 500k Mach 0.25 (1)
BIGFOIL.COM POLAR EXPORT
fx71089a
FX 71-089A |  |  |  | Cl Max: | 0.943 | at alpha= | 12.5 | deg
JavaFoil+Calcfoil stall+Eppler ext transition |  |  |  | L/D Max: | 51.538 | at alpha= | 3.5 | deg
Re: | 500000 |  |  | Cd Min: | 0.00748 | at alpha= | -1 | deg
Mach: | 0.25 |  |  | Cl=0 at alpha= | 0 | deg
|  |  |  | @ Cl=0.1, Cd= | 0.0083131
|  |  |  | @ Cl=0.4, Cd= | 0.0081398
|  |  |  | @ Cl=0.6, Cd= | 0.041076
alpha (deg) | Cl | Cd | Cm | Cl/Cd
-17.5 | -0.644 | 0.19217 | 0 | -3.349
-17 | -0.695 | 0.17469 | 0 | -3.981
-16.5 | -0.743 | 0.16263 | 0 | -4.571
-16 | -0.787 | 0.15179 | 0 | -5.186
-15.5 | -0.826 | 0.14165 | 0 | -5.833
-15 | -0.86 | 0.13231 | 0 | -6.501
-14.5 | -0.889 | 0.12253 | 0 | -7.254
-14 | -0.912 | 0.11425 | 0 | -7.98
-13.5 | -0.928 | 0.1083 | 0 | -8.572
-13 | -0.94 | 0.09926 | 0 | -9.466
-12.5 | -0.943 | 0.09248 | 0 | -10.201
-12 | -0.938 | 0.0867 | 0 | -10.814
-11.5 | -0.924 | 0.07992 | 0 | -11.562
-11 | -0.91 | 0.07558 | 0 | -12.033
-10.5 | -0.891 | 0.06924 | 0 | -12.863
-10 | -0.868 | 0.06454 | 0 | -13.449
-9.5 | -0.838 | 0.06132 | 0 | -13.673
-9 | -0.806 | 0.05723 | 0 | -14.077
-8.5 | -0.771 | 0.05374 | 0 | -14.349
-8 | -0.734 | 0.05025 | 0 | -14.611
-7.5 | -0.695 | 0.04726 | 0 | -14.713
-7 | -0.655 | 0.0445 | 0 | -14.723
-6.5 | -0.613 | 0.04178 | 0 | -14.677
-6 | -0.57 | 0.03945 | 0 | -14.457
-5.5 | -0.526 | 0.03731 | 0 | -14.109
-5 | -0.481 | 0.03534 | 0 | -13.623
-4.5 | -0.435 | 0.03356 | 0 | -12.975
-4 | -0.389 | 0.0319 | 0 | -12.197
-3.5 | -0.422 | 0.00821 | 0 | -51.433
-3 | -0.363 | 0.00804 | 0 | -45.183
-2.5 | -0.303 | 0.00784 | 0 | -38.731
-2 | -0.243 | 0.00766 | 0 | -31.749
-1.5 | -0.183 | 0.00761 | 0 | -23.997
-1 | -0.122 | 0.00748 | 0 | -16.304
-0.5 | -0.061 | 0.00979 | 0 | -6.235
0 | 0 | 0.00978 | 0 | 0
0.5 | 0.061 | 0.00979 | 0 | 6.246
1 | 0.122 | 0.00748 | 0 | 16.336
1.5 | 0.183 | 0.00761 | 0 | 24.044
2 | 0.244 | 0.00766 | 0 | 31.803
2.5 | 0.304 | 0.00783 | 0 | 38.797
3 | 0.364 | 0.00803 | 0 | 45.275
3.5 | 0.423 | 0.00821 | 0 | 51.538
4 | 0.389 | 0.0319 | 0 | 12.197
4.5 | 0.435 | 0.03356 | 0 | 12.975
5 | 0.481 | 0.03534 | 0 | 13.623
5.5 | 0.526 | 0.03731 | 0 | 14.109
6 | 0.57 | 0.03945 | 0 | 14.457
6.5 | 0.613 | 0.04178 | 0 | 14.677
7 | 0.655 | 0.0445 | 0 | 14.723
7.5 | 0.695 | 0.04726 | 0 | 14.713
8 | 0.734 | 0.05025 | 0 | 14.611
8.5 | 0.771 | 0.05374 | 0 | 14.349
9 | 0.806 | 0.05723 | 0 | 14.077
9.5 | 0.838 | 0.06132 | 0 | 13.673
10 | 0.868 | 0.06454 | 0 | 13.449
10.5 | 0.891 | 0.06924 | 0 | 12.863
11 | 0.91 | 0.07558 | 0 | 12.033
11.5 | 0.924 | 0.07996 | 0 | 11.553
12 | 0.938 | 0.0867 | 0 | 10.814
12.5 | 0.943 | 0.09248 | 0 | 10.201
13 | 0.94 | 0.09926 | 0 | 9.466
13.5 | 0.929 | 0.10653 | 0 | 8.716
14 | 0.912 | 0.11506 | 0 | 7.923
14.5 | 0.889 | 0.12253 | 0 | 7.254
15 | 0.86 | 0.1308 | 0 | 6.576
15.5 | 0.826 | 0.14158 | 0 | 5.836
16 | 0.787 | 0.15451 | 0 | 5.095
16.5 | 0.743 | 0.16263 | 0 | 4.571
17 | 0.695 | 0.17789 | 0 | 3.909
17.5 | 0.644 | 0.19056 | 0 | 3.377

## 30. Re 500k Mach 0.25 (2)
BIGFOIL.COM POLAR EXPORT
fx71089a
FX 71-089A |  |  |  | Cl Max: | 0.9438 | at alpha= | 9.5 | deg
XFOIL ncrit=9 |  |  |  | L/D Max: | 44.3988 | at alpha= | 5 | deg
Re: | 500000 |  |  | Cd Min: | 0.16182 | at alpha= | 14.5 | deg
Mach: | 0.25 |  |  | Cl=0 at alpha= | 0 | deg
|  |  |  | @ Cl=0.1, Cd= | 0.0068645
|  |  |  | @ Cl=0.4, Cd= | 0.010347
|  |  |  | @ Cl=0.6, Cd= | 0.013531
alpha (deg) | Cl | Cd | Cm | Cl/Cd
-14.5 | -0.706 | 0.16122 | 0.027 | -4.3791
-14 | -0.6807 | 0.15743 | 0.0271 | -4.3238
-13.5 | -0.6916 | 0.14474 | 0.0193 | -4.7782
-13 | -0.6661 | 0.14125 | 0.0198 | -4.7158
-12.5 | -0.6827 | 0.12781 | 0.0115 | -5.3415
-12 | -0.6588 | 0.12432 | 0.0123 | -5.2992
-11 | -0.8145 | 0.06681 | -0.0272 | -12.1913
-10.5 | -0.8681 | 0.05339 | -0.0364 | -16.2596
-10 | -0.9234 | 0.04515 | -0.0329 | -20.4518
-9.5 | -0.9437 | 0.03855 | -0.0278 | -24.4799
-9 | -0.9335 | 0.03299 | -0.0236 | -28.2965
-8.5 | -0.9111 | 0.02763 | -0.0198 | -32.975
-8 | -0.8762 | 0.02394 | -0.0166 | -36.5998
-7.5 | -0.8351 | 0.0213 | -0.0136 | -39.2066
-7 | -0.7909 | 0.01918 | -0.0107 | -41.2357
-6.5 | -0.7449 | 0.01743 | -0.008 | -42.7367
-6 | -0.6982 | 0.01598 | -0.0052 | -43.6921
-5.5 | -0.6515 | 0.01475 | -0.0024 | -44.1695
-5 | -0.6055 | 0.01364 | 0.0005 | -44.3915
-4.5 | -0.56 | 0.01275 | 0.0035 | -43.9216
-4 | -0.5172 | 0.01169 | 0.0069 | -44.2429
-3.5 | -0.4737 | 0.011 | 0.0101 | -43.0636
-3 | -0.4219 | 0.01053 | 0.0116 | -40.0665
-2.5 | -0.3396 | 0.00988 | 0.0069 | -34.3725
-2 | -0.2549 | 0.00913 | 0.0018 | -27.9189
-1.5 | -0.1755 | 0.00799 | -0.0025 | -21.965
-1 | -0.0994 | 0.00685 | -0.0059 | -14.5109
-0.5 | -0.0446 | 0.00614 | -0.0042 | -7.2638
0 | 0 | 0.00591 | 0 | 0
0.5 | 0.0446 | 0.00614 | 0.0042 | 7.2638
1 | 0.0997 | 0.00686 | 0.0058 | 14.5335
1.5 | 0.1757 | 0.008 | 0.0025 | 21.9625
2 | 0.2545 | 0.00912 | -0.0017 | 27.9057
2.5 | 0.3395 | 0.00987 | -0.0069 | 34.3972
3 | 0.4219 | 0.01052 | -0.0116 | 40.1046
3.5 | 0.4738 | 0.01101 | -0.0101 | 43.0336
4 | 0.5173 | 0.01169 | -0.0069 | 44.2515
4.5 | 0.56 | 0.01275 | -0.0035 | 43.9216
5 | 0.6056 | 0.01364 | -0.0005 | 44.3988
5.5 | 0.6516 | 0.01475 | 0.0024 | 44.1763
6 | 0.6983 | 0.01596 | 0.0052 | 43.7531
6.5 | 0.7449 | 0.01742 | 0.008 | 42.7612
7 | 0.7909 | 0.01918 | 0.0107 | 41.2357
7.5 | 0.8351 | 0.02128 | 0.0136 | 39.2434
8 | 0.8762 | 0.02393 | 0.0166 | 36.6151
8.5 | 0.9109 | 0.02765 | 0.0198 | 32.9439
9 | 0.9338 | 0.0329 | 0.0236 | 28.383
9.5 | 0.9438 | 0.03848 | 0.0279 | 24.527
10 | 0.9243 | 0.0451 | 0.0329 | 20.4945
10.5 | 0.8696 | 0.05327 | 0.0365 | 16.3244
11 | 0.8178 | 0.06628 | 0.0279 | 12.3386
12 | 0.6601 | 0.12421 | -0.0123 | 5.3144
12.5 | 0.6835 | 0.12782 | -0.0116 | 5.3474
13 | 0.6674 | 0.14115 | -0.0199 | 4.7283
13.5 | 0.6914 | 0.14509 | -0.0197 | 4.7653
14 | 0.6814 | 0.15756 | -0.0272 | 4.3247
14.5 | 0.7047 | 0.16182 | -0.0276 | 4.3548

## 31. Re 500k Mach 0.50 (1)
BIGFOIL.COM POLAR EXPORT
fx71089a
FX 71-089A |  |  |  | Cl Max: | 1.079 | at alpha= | 20 | deg
JavaFoil+Calcfoil stall+Eppler ext transition |  |  |  | L/D Max: | 41.676 | at alpha= | 2.5 | deg
Re: | 500000 |  |  | Cd Min: | 0.00778 | at alpha= | -1.5 | deg
Mach: | 0.5 |  |  | Cl=0 at alpha= | 0 | deg
|  |  |  | @ Cl=0.1, Cd= | 0.0098994
|  |  |  | @ Cl=0.4, Cd= | 0.032133
|  |  |  | @ Cl=0.6, Cd= | 0.13703
alpha (deg) | Cl | Cd | Cm | Cl/Cd
-20 | -1.078 | 0.23722 | 0 | -4.546
-19.5 | -1.053 | 0.21991 | 0 | -4.789
-19 | -1.025 | 0.22154 | 0 | -4.629
-18.5 | -0.998 | 0.20809 | 0 | -4.797
-18 | -0.972 | 0.24304 | 0 | -4
-17.5 | -0.946 | 0.19989 | 0 | -4.734
-17 | -0.92 | 0.19011 | 0 | -4.84
-16.5 | -0.894 | 0.18397 | 0 | -4.86
-16 | -0.868 | 0.17796 | 0 | -4.877
-15.5 | -0.842 | 0.18333 | 0 | -4.593
-15 | -0.813 | 0.1722 | 0 | -4.722
-14.5 | -0.786 | 0.16537 | 0 | -4.755
-14 | -0.76 | 0.16835 | 0 | -4.513
-13.5 | -0.733 | 0.16037 | 0 | -4.569
-13 | -0.705 | 0.15209 | 0 | -4.635
-12.5 | -0.678 | 0.14648 | 0 | -4.63
-12 | -0.652 | 0.13667 | 0 | -4.769
-11.5 | -0.625 | 0.13992 | 0 | -4.467
-11 | -0.598 | 0.13594 | 0 | -4.401
-10.5 | -0.572 | 0.13057 | 0 | -4.377
-10 | -0.545 | 0.12775 | 0 | -4.264
-9.5 | -0.517 | 0.11864 | 0 | -4.359
-9 | -0.49 | 0.10829 | 0 | -4.522
-8.5 | -0.463 | 0.0905 | 0 | -5.117
-8 | -0.644 | 0.06584 | 0 | -9.776
-7.5 | -0.672 | 0.05585 | 0 | -12.04
-7 | -0.665 | 0.05151 | 0 | -12.901
-6.5 | -0.641 | 0.04615 | 0 | -13.885
-6 | -0.608 | 0.04239 | 0 | -14.338
-5.5 | -0.568 | 0.0396 | 0 | -14.352
-5 | -0.525 | 0.03705 | 0 | -14.162
-4.5 | -0.478 | 0.035 | 0 | -13.656
-4 | -0.429 | 0.0331 | 0 | -12.964
-3.5 | -0.378 | 0.0314 | 0 | -12.046
-3 | -0.326 | 0.03015 | 0 | -10.82
-2.5 | -0.338 | 0.00812 | 0 | -41.603
-2 | -0.271 | 0.00799 | 0 | -33.933
-1.5 | -0.204 | 0.00778 | 0 | -26.184
-1 | -0.136 | 0.00992 | 0 | -13.728
-0.5 | -0.068 | 0.00989 | 0 | -6.896
0 | 0 | 0.00987 | 0 | 0
0.5 | 0.068 | 0.00989 | 0 | 6.909
1 | 0.136 | 0.00991 | 0 | 13.756
1.5 | 0.204 | 0.00778 | 0 | 26.237
2 | 0.272 | 0.00799 | 0 | 33.992
2.5 | 0.338 | 0.00812 | 0 | 41.676
3 | 0.326 | 0.03013 | 0 | 10.827
3.5 | 0.378 | 0.0314 | 0 | 12.046
4 | 0.429 | 0.0331 | 0 | 12.964
4.5 | 0.478 | 0.035 | 0 | 13.656
5 | 0.524 | 0.03717 | 0 | 14.111
5.5 | 0.568 | 0.03985 | 0 | 14.257
6 | 0.608 | 0.04239 | 0 | 14.338
6.5 | 0.641 | 0.04615 | 0 | 13.885
7 | 0.665 | 0.05072 | 0 | 13.106
7.5 | 0.672 | 0.0557 | 0 | 12.072
8 | 0.644 | 0.06487 | 0 | 9.924
8.5 | 0.463 | 0.08941 | 0 | 5.179
9 | 0.49 | 0.10086 | 0 | 4.857
9.5 | 0.517 | 0.11897 | 0 | 4.347
10 | 0.545 | 0.12621 | 0 | 4.316
10.5 | 0.572 | 0.11736 | 0 | 4.871
11 | 0.598 | 0.13687 | 0 | 4.371
11.5 | 0.625 | 0.13902 | 0 | 4.496
12 | 0.652 | 0.14213 | 0 | 4.585
12.5 | 0.678 | 0.14873 | 0 | 4.56
13 | 0.705 | 0.15212 | 0 | 4.634
13.5 | 0.733 | 0.15391 | 0 | 4.761
14 | 0.76 | 0.16852 | 0 | 4.508
14.5 | 0.786 | 0.17385 | 0 | 4.522
15 | 0.813 | 0.18118 | 0 | 4.487
15.5 | 0.842 | 0.18237 | 0 | 4.615
16 | 0.868 | 0.17709 | 0 | 4.901
16.5 | 0.894 | 0.18281 | 0 | 4.891
17 | 0.92 | 0.1891 | 0 | 4.866
17.5 | 0.946 | 0.19986 | 0 | 4.734
18 | 0.972 | 0.2015 | 0 | 4.825
18.5 | 0.998 | 0.20869 | 0 | 4.783
19 | 1.025 | 0.22049 | 0 | 4.651
19.5 | 1.053 | 0.21951 | 0 | 4.798
20 | 1.079 | 0.22889 | 0 | 4.713

## 32. Re 500k Mach 0.50 (2)
BIGFOIL.COM POLAR EXPORT
fx71089a
FX 71-089A |  |  |  | Cl Max: | 0.9255 | at alpha= | 20 | deg
XFOIL ncrit=9 |  |  |  | L/D Max: | 40.723 | at alpha= | 3.5 | deg
Re: | 500000 |  |  | Cd Min: | 0.27228 | at alpha= | 20 | deg
Mach: | 0.5 |  |  | Cl=0 at alpha= | 0 | deg
|  |  |  | @ Cl=0.1, Cd= | 0.007979
|  |  |  | @ Cl=0.4, Cd= | 0.011324
|  |  |  | @ Cl=0.6, Cd= | 0.13495
alpha (deg) | Cl | Cd | Cm | Cl/Cd
-20 | -0.9247 | 0.27171 | 0.0882 | -3.4033
-19.5 | -0.9053 | 0.26295 | 0.0831 | -3.4429
-19 | -0.8828 | 0.2558 | 0.0796 | -3.4511
-18.5 | -0.8617 | 0.24814 | 0.0753 | -3.4726
-18 | -0.8453 | 0.23867 | 0.0686 | -3.5417
-17.5 | -0.8248 | 0.23015 | 0.0646 | -3.5837
-17 | -0.8022 | 0.22313 | 0.0614 | -3.5952
-16.5 | -0.782 | 0.21531 | 0.0571 | -3.632
-16 | -0.7719 | 0.20522 | 0.0495 | -3.7613
-15.5 | -0.7466 | 0.19796 | 0.0478 | -3.7715
-15 | -0.7258 | 0.19082 | 0.0444 | -3.8036
-14.5 | -0.7218 | 0.18018 | 0.0361 | -4.006
-14 | -0.6943 | 0.1735 | 0.0356 | -4.0017
-13.5 | -0.6881 | 0.16428 | 0.0287 | -4.1886
-13 | -0.6645 | 0.1571 | 0.0277 | -4.2298
-12.5 | -0.6639 | 0.14771 | 0.0201 | -4.4946
-12 | -0.6385 | 0.14099 | 0.0203 | -4.5287
-11.5 | -0.6422 | 0.13143 | 0.0122 | -4.8863
-11 | -0.6211 | 0.12449 | 0.0124 | -4.9892
-10.5 | -0.6027 | 0.11831 | 0.0111 | -5.0942
-10 | -0.6224 | 0.10562 | 0.0001 | -5.8928
-9.5 | -0.6012 | 0.09994 | 0.0014 | -6.0156
-9 | -0.5873 | 0.09362 | 0.0001 | -6.2732
-8.5 | -0.6279 | 0.07543 | -0.0121 | -8.3243
-8 | -0.6399 | 0.06505 | -0.0181 | -9.837
-7.5 | -0.6884 | 0.04846 | -0.0329 | -14.2055
-7 | -0.7321 | 0.03977 | -0.0312 | -18.4083
-6.5 | -0.7485 | 0.03213 | -0.0269 | -23.296
-6 | -0.7405 | 0.02619 | -0.021 | -28.2742
-5.5 | -0.7138 | 0.02177 | -0.0151 | -32.7882
-5 | -0.6746 | 0.01866 | -0.0096 | -36.1522
-4.5 | -0.6292 | 0.01631 | -0.0045 | -38.5776
-4 | -0.5813 | 0.01461 | 0.0005 | -39.7878
-3.5 | -0.535 | 0.01314 | 0.0054 | -40.7154
-3 | -0.4533 | 0.01188 | 0.0035 | -38.1566
-2.5 | -0.3558 | 0.01087 | -0.0013 | -32.7323
-2 | -0.2639 | 0.00988 | -0.0052 | -26.7105
-1.5 | -0.1702 | 0.00891 | -0.0092 | -19.1021
-0.5 | -0.0448 | 0.00725 | -0.0055 | -6.1793
0 | 0 | 0.00701 | 0 | 0
0.5 | 0.0448 | 0.00725 | 0.0055 | 6.1793
1.5 | 0.1705 | 0.00891 | 0.0091 | 19.1358
2 | 0.2633 | 0.00987 | 0.0053 | 26.6768
2.5 | 0.3557 | 0.01087 | 0.0014 | 32.7231
3 | 0.4532 | 0.01187 | -0.0035 | 38.1803
3.5 | 0.5351 | 0.01314 | -0.0054 | 40.723
4 | 0.5814 | 0.01461 | -0.0005 | 39.7947
4.5 | 0.6292 | 0.0163 | 0.0045 | 38.6012
5 | 0.6746 | 0.01866 | 0.0096 | 36.1522
5.5 | 0.7138 | 0.02177 | 0.0151 | 32.7882
6 | 0.7405 | 0.02619 | 0.021 | 28.2742
6.5 | 0.7484 | 0.03213 | 0.0269 | 23.2929
7 | 0.7322 | 0.03976 | 0.0312 | 18.4155
7.5 | 0.6881 | 0.0485 | 0.0329 | 14.1876
8 | 0.641 | 0.06484 | 0.0183 | 9.8859
8.5 | 0.6282 | 0.07545 | 0.012 | 8.326
9 | 0.492 | 0.0867 | 0.0032 | 5.6747
9.5 | 0.4959 | 0.09484 | 0.0004 | 5.2288
10 | 0.5139 | 0.10074 | 0.0001 | 5.1013
10.5 | 0.528 | 0.10848 | -0.0004 | 4.8673
11 | 0.5054 | 0.11901 | -0.0097 | 4.2467
11.5 | 0.5289 | 0.12415 | -0.01 | 4.2602
12 | 0.6395 | 0.14095 | -0.0204 | 4.5371
12.5 | 0.6646 | 0.14772 | -0.0202 | 4.4991
13 | 0.6655 | 0.15706 | -0.0277 | 4.2372
13.5 | 0.69 | 0.16421 | -0.0285 | 4.2019
14 | 0.6944 | 0.17376 | -0.0359 | 3.9963
14.5 | 0.7232 | 0.18017 | -0.036 | 4.014
15 | 0.7267 | 0.19081 | -0.0446 | 3.8085
15.5 | 0.7475 | 0.19799 | -0.0479 | 3.7754
16 | 0.7724 | 0.20538 | -0.0496 | 3.7608
16.5 | 0.783 | 0.21532 | -0.057 | 3.6364
17 | 0.8027 | 0.22342 | -0.0616 | 3.5928
17.5 | 0.8253 | 0.2304 | -0.0647 | 3.582
18 | 0.8458 | 0.23899 | -0.0688 | 3.5391
18.5 | 0.8623 | 0.24854 | -0.0754 | 3.4695
19 | 0.8835 | 0.25624 | -0.0798 | 3.4479
19.5 | 0.906 | 0.26342 | -0.0832 | 3.4394
20 | 0.9255 | 0.27228 | -0.0884 | 3.3991

## 33. Re 750k Mach 0.00 (1)
BIGFOIL.COM POLAR EXPORT
fx71089a
FX 71-089A |  |  |  | Cl Max: | 1.027 | at alpha= | 14.5 | deg
JavaFoil+Calcfoil stall+Eppler ext transition |  |  |  | L/D Max: | 99.387 | at alpha= | 8 | deg
Re: | 750000 |  |  | Cd Min: | 0.00688 | at alpha= | 1 | deg
Mach: | 0 |  |  | Cl=0 at alpha= | 0 | deg
|  |  |  | @ Cl=0.1, Cd= | 0.0075725
|  |  |  | @ Cl=0.4, Cd= | 0.0074189
|  |  |  | @ Cl=0.6, Cd= | 0.0081564
alpha (deg) | Cl | Cd | Cm | Cl/Cd
-19.5 | -0.913 | 0.18054 | 0 | -5.057
-19 | -0.932 | 0.17092 | 0 | -5.45
-18.5 | -0.95 | 0.1645 | 0 | -5.775
-18 | -0.967 | 0.1545 | 0 | -6.258
-17.5 | -0.983 | 0.14655 | 0 | -6.705
-17 | -0.996 | 0.13866 | 0 | -7.18
-16.5 | -1.007 | 0.1325 | 0 | -7.598
-16 | -1.017 | 0.12465 | 0 | -8.155
-15.5 | -1.022 | 0.1189 | 0 | -8.599
-15 | -1.026 | 0.11079 | 0 | -9.258
-14.5 | -1.027 | 0.10401 | 0 | -9.872
-14 | -1.024 | 0.09665 | 0 | -10.598
-13.5 | -1.019 | 0.09229 | 0 | -11.037
-13 | -1.009 | 0.08655 | 0 | -11.658
-12.5 | -0.987 | 0.08194 | 0 | -12.048
-12 | -0.968 | 0.07669 | 0 | -12.625
-11.5 | -0.947 | 0.07294 | 0 | -12.982
-11 | -0.923 | 0.06857 | 0 | -13.455
-10.5 | -0.896 | 0.06471 | 0 | -13.843
-10 | -0.873 | 0.05881 | 0 | -14.837
-9.5 | -0.833 | 0.05683 | 0 | -14.659
-9 | -0.809 | 0.04977 | 0 | -16.258
-8.5 | -0.775 | 0.04578 | 0 | -16.935
-8 | -0.891 | 0.00896 | 0 | -99.387
-7.5 | -0.843 | 0.00944 | 0 | -89.219
-7 | -0.641 | 0.0424 | 0 | -15.114
-6.5 | -0.74 | 0.00881 | 0 | -83.991
-6 | -0.687 | 0.00853 | 0 | -80.549
-5.5 | -0.634 | 0.00836 | 0 | -75.781
-5 | -0.579 | 0.00804 | 0 | -71.954
-4.5 | -0.523 | 0.00783 | 0 | -66.749
-4 | -0.467 | 0.00762 | 0 | -61.22
-3.5 | -0.41 | 0.00744 | 0 | -55.046
-3 | -0.352 | 0.00732 | 0 | -48.114
-2.5 | -0.294 | 0.00714 | 0 | -41.201
-2 | -0.236 | 0.00709 | 0 | -33.263
-1.5 | -0.177 | 0.00697 | 0 | -25.383
-1 | -0.118 | 0.00689 | 0 | -17.156
-0.5 | -0.059 | 0.00915 | 0 | -6.464
0 | 0 | 0.00915 | 0 | 0
0.5 | 0.059 | 0.00915 | 0 | 6.476
1 | 0.118 | 0.00688 | 0 | 17.188
1.5 | 0.177 | 0.00697 | 0 | 25.424
2 | 0.236 | 0.00709 | 0 | 33.317
2.5 | 0.295 | 0.00714 | 0 | 41.269
3 | 0.353 | 0.00732 | 0 | 48.194
3.5 | 0.41 | 0.00744 | 0 | 55.156
4 | 0.467 | 0.00762 | 0 | 61.343
4.5 | 0.524 | 0.00783 | 0 | 66.886
5 | 0.58 | 0.00804 | 0 | 72.103
5.5 | 0.635 | 0.00836 | 0 | 75.916
6 | 0.689 | 0.00853 | 0 | 80.721
6.5 | 0.742 | 0.00881 | 0 | 84.174
7 | 0.641 | 0.0424 | 0 | 15.114
7.5 | 0.844 | 0.00944 | 0 | 89.422
8 | 0.891 | 0.00896 | 0 | 99.387
8.5 | 0.775 | 0.04578 | 0 | 16.935
9 | 0.809 | 0.04977 | 0 | 16.258
9.5 | 0.833 | 0.05683 | 0 | 14.659
10 | 0.873 | 0.05881 | 0 | 14.837
10.5 | 0.896 | 0.06471 | 0 | 13.843
11 | 0.923 | 0.06857 | 0 | 13.455
11.5 | 0.947 | 0.07294 | 0 | 12.982
12 | 0.968 | 0.07669 | 0 | 12.625
12.5 | 0.987 | 0.08194 | 0 | 12.048
13 | 1.009 | 0.08655 | 0 | 11.658
13.5 | 1.019 | 0.09229 | 0 | 11.037
14 | 1.024 | 0.09665 | 0 | 10.598
14.5 | 1.027 | 0.10401 | 0 | 9.872
15 | 1.026 | 0.11079 | 0 | 9.258
15.5 | 1.022 | 0.1189 | 0 | 8.599
16 | 1.017 | 0.12465 | 0 | 8.155
16.5 | 1.007 | 0.1325 | 0 | 7.598
17 | 0.996 | 0.13866 | 0 | 7.18
17.5 | 0.983 | 0.14655 | 0 | 6.705
18 | 0.967 | 0.1545 | 0 | 6.258
18.5 | 0.95 | 0.1645 | 0 | 5.775
19 | 0.932 | 0.17092 | 0 | 5.45
19.5 | 0.913 | 0.18054 | 0 | 5.057

## 34. Re 750k Mach 0.00 (2)
BIGFOIL.COM POLAR EXPORT
fx71089a
FX 71-089A |  |  |  | Cl Max: | 1.2535 | at alpha= | 15 | deg
XFOIL ncrit=9 |  |  |  | L/D Max: | 54.6482 | at alpha= | 6.5 | deg
Re: | 750000 |  |  | Cd Min: | 0.22322 | at alpha= | -20 | deg
Mach: | 0 |  |  | Cl=0 at alpha= | 0 | deg
|  |  |  | @ Cl=0.1, Cd= | 0.0064786
|  |  |  | @ Cl=0.4, Cd= | 0.0091444
|  |  |  | @ Cl=0.6, Cd= | 0.011245
alpha (deg) | Cl | Cd | Cm | Cl/Cd
-20 | -0.6592 | 0.22322 | 0.0673 | -2.9531
-19.5 | -0.6593 | 0.21331 | 0.0614 | -3.0908
-19 | -0.6443 | 0.20794 | 0.0591 | -3.0985
-18.5 | -0.6304 | 0.20315 | 0.0561 | -3.1031
-18 | -0.7825 | 0.20521 | 0.0502 | -3.8132
-17.5 | -0.7664 | 0.19955 | 0.0473 | -3.8406
-17 | -0.7706 | 0.18543 | 0.0408 | -4.1557
-16.5 | -0.75 | 0.18188 | 0.0388 | -4.1236
-16 | -1.1656 | 0.06945 | -0.0302 | -16.7833
-15.5 | -1.226 | 0.05299 | -0.0426 | -23.1364
-15 | -1.2502 | 0.04479 | -0.0459 | -27.9125
-14.5 | -1.2443 | 0.04141 | -0.0455 | -30.0483
-14 | -1.24 | 0.03863 | -0.0433 | -32.0994
-13.5 | -1.223 | 0.03743 | -0.0399 | -32.6743
-13 | -1.2188 | 0.03515 | -0.0346 | -34.6743
-12.5 | -1.2018 | 0.0329 | -0.0307 | -36.5289
-12 | -1.175 | 0.03158 | -0.0273 | -37.2071
-11.5 | -1.1528 | 0.02726 | -0.0244 | -42.2891
-11 | -1.1144 | 0.02597 | -0.0222 | -42.9111
-10.5 | -1.0726 | 0.02504 | -0.0203 | -42.8355
-10 | -1.0333 | 0.02337 | -0.018 | -44.2148
-9.5 | -0.9905 | 0.02259 | -0.0159 | -43.8468
-9 | -0.9512 | 0.02004 | -0.0135 | -47.4651
-8.5 | -0.9087 | 0.01795 | -0.0114 | -50.624
-8 | -0.8646 | 0.01651 | -0.0092 | -52.3683
-7.5 | -0.8198 | 0.01534 | -0.0071 | -53.442
-7 | -0.7749 | 0.0143 | -0.0048 | -54.1888
-6.5 | -0.7299 | 0.01337 | -0.0025 | -54.5924
-6 | -0.685 | 0.01257 | -0.0002 | -54.4948
-5.5 | -0.6404 | 0.01183 | 0.0023 | -54.1336
-5 | -0.596 | 0.01119 | 0.0049 | -53.2618
-4.5 | -0.5535 | 0.01043 | 0.0078 | -53.0681
-4 | -0.511 | 0.00982 | 0.0106 | -52.0367
-3.5 | -0.4411 | 0.00937 | 0.0078 | -47.0758
-3 | -0.3667 | 0.00897 | 0.0041 | -40.8807
-2.5 | -0.288 | 0.00845 | -0.0003 | -34.0828
-2 | -0.2153 | 0.0077 | -0.0036 | -27.961
-1.5 | -0.1426 | 0.00692 | -0.0068 | -20.6069
-1 | -0.0884 | 0.00635 | -0.0059 | -13.9213
-0.5 | -0.0436 | 0.00595 | -0.0031 | -7.3277
0 | 0 | 0.00578 | 0 | 0
0.5 | 0.0435 | 0.00595 | 0.0031 | 7.3109
1 | 0.0885 | 0.00636 | 0.0059 | 13.9151
1.5 | 0.1428 | 0.00692 | 0.0068 | 20.6358
2 | 0.2153 | 0.00769 | 0.0036 | 27.9974
2.5 | 0.288 | 0.00845 | 0.0004 | 34.0828
3 | 0.3665 | 0.00896 | -0.0041 | 40.904
3.5 | 0.441 | 0.00937 | -0.0078 | 47.0651
4 | 0.5111 | 0.00982 | -0.0106 | 52.0468
4.5 | 0.5537 | 0.01043 | -0.0078 | 53.0872
5 | 0.5962 | 0.01119 | -0.0049 | 53.2797
5.5 | 0.6405 | 0.01183 | -0.0024 | 54.142
6 | 0.6851 | 0.01256 | 0.0001 | 54.5462
6.5 | 0.7301 | 0.01336 | 0.0025 | 54.6482
7 | 0.7749 | 0.0143 | 0.0048 | 54.1888
7.5 | 0.8199 | 0.01533 | 0.0071 | 53.4834
8 | 0.8646 | 0.01651 | 0.0092 | 52.3683
8.5 | 0.9087 | 0.01796 | 0.0114 | 50.5958
9 | 0.9512 | 0.02001 | 0.0135 | 47.5362
9.5 | 0.9907 | 0.02244 | 0.0159 | 44.1488
10 | 1.0332 | 0.02337 | 0.018 | 44.2105
10.5 | 1.0728 | 0.02497 | 0.0203 | 42.9636
11 | 1.1144 | 0.02592 | 0.0222 | 42.9938
11.5 | 1.1526 | 0.02729 | 0.0244 | 42.2353
12 | 1.1748 | 0.03159 | 0.0273 | 37.189
12.5 | 1.2021 | 0.03283 | 0.0307 | 36.6159
13 | 1.2185 | 0.03517 | 0.0346 | 34.646
13.5 | 1.2271 | 0.03706 | 0.0396 | 33.1112
14 | 1.2349 | 0.03913 | 0.0434 | 31.5589
14.5 | 1.2491 | 0.04094 | 0.0454 | 30.5105
15 | 1.2535 | 0.04447 | 0.0459 | 28.1875
15.5 | 1.2239 | 0.05334 | 0.0424 | 22.9453
16 | 1.1652 | 0.06968 | 0.0299 | 16.7222
16.5 | 0.7506 | 0.18215 | -0.039 | 4.1208
17 | 0.7731 | 0.18494 | -0.0407 | 4.1803
17.5 | 0.769 | 0.19882 | -0.0472 | 3.8678
18 | 0.7816 | 0.2061 | -0.0507 | 3.7923

## 35. Re 750k Mach 0.10 (1)
BIGFOIL.COM POLAR EXPORT
fx71089a
FX 71-089A |  |  |  | Cl Max: | 1.013 | at alpha= | 14.5 | deg
JavaFoil+Calcfoil stall+Eppler ext transition |  |  |  | L/D Max: | 80.717 | at alpha= | 6 | deg
Re: | 750000 |  |  | Cd Min: | 0.00691 | at alpha= | -1 | deg
Mach: | 0.1 |  |  | Cl=0 at alpha= | 0 | deg
|  |  |  | @ Cl=0.1, Cd= | 0.0076281
|  |  |  | @ Cl=0.4, Cd= | 0.0074352
|  |  |  | @ Cl=0.6, Cd= | 0.0081785
alpha (deg) | Cl | Cd | Cm | Cl/Cd
-19.5 | -0.864 | 0.184 | 0 | -4.695
-19 | -0.887 | 0.17657 | 0 | -5.021
-18.5 | -0.908 | 0.16821 | 0 | -5.4
-18 | -0.929 | 0.15829 | 0 | -5.87
-17.5 | -0.948 | 0.14994 | 0 | -6.324
-17 | -0.965 | 0.14164 | 0 | -6.811
-16.5 | -0.98 | 0.13359 | 0 | -7.334
-16 | -0.993 | 0.12614 | 0 | -7.873
-15.5 | -1.003 | 0.11877 | 0 | -8.444
-15 | -1.009 | 0.11281 | 0 | -8.941
-14.5 | -1.013 | 0.10575 | 0 | -9.575
-14 | -1.012 | 0.10005 | 0 | -10.117
-13.5 | -1.009 | 0.09337 | 0 | -10.807
-13 | -1.002 | 0.08878 | 0 | -11.292
-12.5 | -0.983 | 0.08217 | 0 | -11.962
-12 | -0.965 | 0.07827 | 0 | -12.333
-11.5 | -0.945 | 0.07275 | 0 | -12.991
-11 | -0.922 | 0.0688 | 0 | -13.401
-10.5 | -0.896 | 0.06489 | 0 | -13.81
-10 | -0.872 | 0.05936 | 0 | -14.694
-9.5 | -0.835 | 0.05747 | 0 | -14.521
-9 | -0.811 | 0.05015 | 0 | -16.169
-8.5 | -0.936 | 0.01254 | 0 | -74.628
-8 | -0.893 | 0.01181 | 0 | -75.598
-7.5 | -0.684 | 0.04492 | 0 | -15.233
-7 | -0.643 | 0.04243 | 0 | -15.157
-6.5 | -0.601 | 0.04008 | 0 | -15.003
-6 | -0.69 | 0.00857 | 0 | -80.544
-5.5 | -0.636 | 0.00835 | 0 | -76.248
-5 | -0.581 | 0.0081 | 0 | -71.757
-4.5 | -0.525 | 0.00787 | 0 | -66.783
-4 | -0.469 | 0.00766 | 0 | -61.235
-3.5 | -0.412 | 0.00747 | 0 | -55.118
-3 | -0.354 | 0.00734 | 0 | -48.221
-2.5 | -0.296 | 0.00717 | 0 | -41.228
-2 | -0.237 | 0.00712 | 0 | -33.292
-1.5 | -0.178 | 0.00695 | 0 | -25.614
-1 | -0.119 | 0.00691 | 0 | -17.187
-0.5 | -0.059 | 0.00914 | 0 | -6.502
0 | 0 | 0.00911 | 0 | 0
0.5 | 0.06 | 0.00914 | 0 | 6.513
1 | 0.119 | 0.00691 | 0 | 17.22
1.5 | 0.178 | 0.00694 | 0 | 25.656
2 | 0.237 | 0.00711 | 0 | 33.347
2.5 | 0.296 | 0.00717 | 0 | 41.297
3 | 0.354 | 0.00734 | 0 | 48.302
3.5 | 0.412 | 0.00746 | 0 | 55.228
4 | 0.47 | 0.00765 | 0 | 61.359
4.5 | 0.526 | 0.00786 | 0 | 66.921
5 | 0.582 | 0.0081 | 0 | 71.906
5.5 | 0.637 | 0.00834 | 0 | 76.384
6 | 0.692 | 0.00857 | 0 | 80.717
6.5 | 0.601 | 0.04008 | 0 | 15.003
7 | 0.643 | 0.04243 | 0 | 15.157
7.5 | 0.684 | 0.04492 | 0 | 15.233
8 | 0.893 | 0.01181 | 0 | 75.598
8.5 | 0.936 | 0.01254 | 0 | 74.628
9 | 0.811 | 0.05015 | 0 | 16.169
9.5 | 0.835 | 0.05747 | 0 | 14.521
10 | 0.872 | 0.05936 | 0 | 14.694
10.5 | 0.896 | 0.06489 | 0 | 13.81
11 | 0.922 | 0.0688 | 0 | 13.401
11.5 | 0.945 | 0.07275 | 0 | 12.991
12 | 0.965 | 0.07827 | 0 | 12.333
12.5 | 0.983 | 0.08217 | 0 | 11.962
13 | 1.002 | 0.08878 | 0 | 11.292
13.5 | 1.009 | 0.09337 | 0 | 10.807
14 | 1.012 | 0.10005 | 0 | 10.117
14.5 | 1.013 | 0.10575 | 0 | 9.575
15 | 1.009 | 0.11281 | 0 | 8.941
15.5 | 1.003 | 0.11877 | 0 | 8.444
16 | 0.993 | 0.12614 | 0 | 7.873
16.5 | 0.98 | 0.13359 | 0 | 7.334
17 | 0.965 | 0.14164 | 0 | 6.811
17.5 | 0.948 | 0.14994 | 0 | 6.324
18 | 0.929 | 0.15829 | 0 | 5.87
18.5 | 0.908 | 0.16821 | 0 | 5.4
19 | 0.887 | 0.17657 | 0 | 5.021
19.5 | 0.864 | 0.184 | 0 | 4.695

## 36. Re 750k Mach 0.10 (2)
BIGFOIL.COM POLAR EXPORT
fx71089a
FX 71-089A |  |  |  | Cl Max: | 1.194 | at alpha= | 14.5 | deg
XFOIL ncrit=9 |  |  |  | L/D Max: | 54.2441 | at alpha= | 6 | deg
Re: | 750000 |  |  | Cd Min: | 0.22234 | at alpha= | 19 | deg
Mach: | 0.1 |  |  | Cl=0 at alpha= | 0 | deg
|  |  |  | @ Cl=0.1, Cd= | 0.0065139
|  |  |  | @ Cl=0.4, Cd= | 0.0091755
|  |  |  | @ Cl=0.6, Cd= | 0.011278
alpha (deg) | Cl | Cd | Cm | Cl/Cd
-19 | -0.809 | 0.22144 | 0.0584 | -3.6534
-18.5 | -0.7891 | 0.21738 | 0.0564 | -3.63
-18 | -0.7827 | 0.20658 | 0.051 | -3.7888
-17.5 | -0.7687 | 0.19985 | 0.0477 | -3.8464
-17 | -0.772 | 0.18609 | 0.0412 | -4.1485
-16.5 | -0.7502 | 0.18291 | 0.0394 | -4.1015
-16 | -0.7646 | 0.16641 | 0.0315 | -4.5947
-15.5 | -0.7417 | 0.16368 | 0.0301 | -4.5314
-15 | -1.1651 | 0.05728 | -0.0386 | -20.3404
-14.5 | -1.1817 | 0.04893 | -0.044 | -24.1508
-14 | -1.1921 | 0.04326 | -0.0455 | -27.5566
-13.5 | -1.1788 | 0.04105 | -0.044 | -28.7162
-13 | -1.1883 | 0.03762 | -0.0396 | -31.5869
-12.5 | -1.1877 | 0.03482 | -0.034 | -34.1097
-12 | -1.1693 | 0.03271 | -0.03 | -35.7475
-11.5 | -1.1523 | 0.02851 | -0.0264 | -40.4174
-11 | -1.1156 | 0.02695 | -0.024 | -41.3952
-10.5 | -1.0742 | 0.02598 | -0.022 | -41.3472
-10 | -1.036 | 0.02417 | -0.0195 | -42.8631
-9.5 | -0.9941 | 0.02316 | -0.0171 | -42.9231
-9 | -0.9545 | 0.02099 | -0.0145 | -45.474
-8.5 | -0.9133 | 0.01843 | -0.0122 | -49.5551
-8 | -0.8692 | 0.01687 | -0.01 | -51.5234
-7.5 | -0.8243 | 0.01562 | -0.0077 | -52.7721
-7 | -0.7791 | 0.01452 | -0.0054 | -53.657
-6.5 | -0.7339 | 0.01355 | -0.003 | -54.1624
-6 | -0.6887 | 0.01271 | -0.0006 | -54.1857
-5.5 | -0.6439 | 0.01195 | 0.002 | -53.8828
-5 | -0.5994 | 0.01128 | 0.0046 | -53.1383
-4.5 | -0.5564 | 0.01054 | 0.0075 | -52.7894
-4 | -0.514 | 0.00988 | 0.0105 | -52.0243
-3.5 | -0.4429 | 0.00941 | 0.0075 | -47.067
-3 | -0.368 | 0.00901 | 0.0039 | -40.8435
-2.5 | -0.2894 | 0.00847 | -0.0005 | -34.1677
-2 | -0.2161 | 0.00776 | -0.0037 | -27.8479
-1.5 | -0.1426 | 0.00695 | -0.007 | -20.518
-1 | -0.0888 | 0.0064 | -0.006 | -13.875
-0.5 | -0.0437 | 0.00599 | -0.0031 | -7.2955
0 | 0 | 0.00583 | 0 | 0
0.5 | 0.0437 | 0.00599 | 0.0031 | 7.2955
1 | 0.0888 | 0.0064 | 0.0059 | 13.875
1.5 | 0.1429 | 0.00695 | 0.007 | 20.5612
2 | 0.216 | 0.00775 | 0.0038 | 27.871
2.5 | 0.2893 | 0.00847 | 0.0005 | 34.1558
3 | 0.3679 | 0.009 | -0.0038 | 40.8778
3.5 | 0.4429 | 0.00941 | -0.0075 | 47.067
4 | 0.5141 | 0.00988 | -0.0105 | 52.0344
4.5 | 0.5565 | 0.01054 | -0.0075 | 52.7989
5 | 0.5995 | 0.01127 | -0.0046 | 53.1943
5.5 | 0.644 | 0.01195 | -0.002 | 53.8912
6 | 0.6889 | 0.0127 | 0.0006 | 54.2441
6.5 | 0.734 | 0.01354 | 0.003 | 54.2097
7 | 0.7791 | 0.01453 | 0.0054 | 53.6201
7.5 | 0.8243 | 0.01561 | 0.0077 | 52.8059
8 | 0.8692 | 0.01687 | 0.01 | 51.5234
8.5 | 0.9132 | 0.01844 | 0.0122 | 49.5228
9 | 0.9547 | 0.02092 | 0.0145 | 45.6358
9.5 | 0.9944 | 0.02302 | 0.0171 | 43.1972
10 | 1.0359 | 0.02417 | 0.0195 | 42.8589
10.5 | 1.0744 | 0.02591 | 0.022 | 41.4666
11 | 1.1156 | 0.02692 | 0.024 | 41.4413
11.5 | 1.152 | 0.02853 | 0.0264 | 40.3785
12 | 1.1691 | 0.03273 | 0.03 | 35.7195
12.5 | 1.1881 | 0.03474 | 0.034 | 34.1998
13 | 1.1874 | 0.03769 | 0.0396 | 31.5044
13.5 | 1.1833 | 0.04065 | 0.0439 | 29.1095
14 | 1.1791 | 0.04464 | 0.0451 | 26.4135
14.5 | 1.194 | 0.04744 | 0.0447 | 25.1686
15 | 1.1879 | 0.05388 | 0.0412 | 22.0471
15.5 | 0.7437 | 0.16343 | -0.0301 | 4.5506
16 | 0.7657 | 0.1665 | -0.0317 | 4.5988
16.5 | 0.7506 | 0.1833 | -0.0396 | 4.0949
17 | 0.7744 | 0.18567 | -0.0411 | 4.1708
17.5 | 0.7697 | 0.19999 | -0.0478 | 3.8487
18 | 0.7835 | 0.20684 | -0.0511 | 3.788
18.5 | 0.7893 | 0.21808 | -0.0567 | 3.6193
19 | 0.8087 | 0.22234 | -0.0589 | 3.6372

## 37. Re 750k Mach 0.25 (1)
BIGFOIL.COM POLAR EXPORT
fx71089a
FX 71-089A |  |  |  | Cl Max: | 0.945 | at alpha= | 12.5 | deg
JavaFoil+Calcfoil stall+Eppler ext transition |  |  |  | L/D Max: | 76.681 | at alpha= | 5.5 | deg
Re: | 750000 |  |  | Cd Min: | 0.00694 | at alpha= | -1 | deg
Mach: | 0.25 |  |  | Cl=0 at alpha= | 0 | deg
|  |  |  | @ Cl=0.1, Cd= | 0.0077479
|  |  |  | @ Cl=0.4, Cd= | 0.0074854
|  |  |  | @ Cl=0.6, Cd= | 0.0082221
alpha (deg) | Cl | Cd | Cm | Cl/Cd
-17.5 | -0.644 | 0.17723 | 0 | -3.633
-17 | -0.696 | 0.1634 | 0 | -4.258
-16.5 | -0.744 | 0.15576 | 0 | -4.774
-16 | -0.787 | 0.14322 | 0 | -5.498
-15.5 | -0.827 | 0.13419 | 0 | -6.159
-15 | -0.86 | 0.12579 | 0 | -6.841
-14.5 | -0.889 | 0.11716 | 0 | -7.589
-14 | -0.913 | 0.10984 | 0 | -8.309
-13.5 | -0.929 | 0.10351 | 0 | -8.979
-13 | -0.942 | 0.09587 | 0 | -9.823
-12.5 | -0.945 | 0.08828 | 0 | -10.71
-12 | -0.94 | 0.08201 | 0 | -11.461
-11.5 | -0.925 | 0.07604 | 0 | -12.159
-11 | -0.91 | 0.07164 | 0 | -12.703
-10.5 | -0.891 | 0.06644 | 0 | -13.414
-10 | -0.869 | 0.06256 | 0 | -13.884
-9.5 | -0.839 | 0.05887 | 0 | -14.253
-9 | -0.806 | 0.05506 | 0 | -14.641
-8.5 | -0.776 | 0.05107 | 0 | -15.191
-8 | -0.746 | 0.0452 | 0 | -16.499
-7.5 | -0.696 | 0.04564 | 0 | -15.246
-7 | -0.656 | 0.04293 | 0 | -15.275
-6.5 | -0.614 | 0.04059 | 0 | -15.113
-6 | -0.571 | 0.0383 | 0 | -14.899
-5.5 | -0.651 | 0.00851 | 0 | -76.541
-5 | -0.595 | 0.0082 | 0 | -72.594
-4.5 | -0.539 | 0.00795 | 0 | -67.748
-4 | -0.481 | 0.00772 | 0 | -62.286
-3.5 | -0.422 | 0.00755 | 0 | -55.964
-3 | -0.363 | 0.0074 | 0 | -49.052
-2.5 | -0.303 | 0.0072 | 0 | -42.159
-2 | -0.243 | 0.00712 | 0 | -34.171
-1.5 | -0.183 | 0.007 | 0 | -26.095
-1 | -0.122 | 0.00694 | 0 | -17.581
-0.5 | -0.061 | 0.00918 | 0 | -6.647
0 | 0 | 0.00918 | 0 | 0
0.5 | 0.061 | 0.00918 | 0 | 6.66
1 | 0.122 | 0.00694 | 0 | 17.616
1.5 | 0.183 | 0.007 | 0 | 26.147
2 | 0.244 | 0.00712 | 0 | 34.228
2.5 | 0.304 | 0.0072 | 0 | 42.23
3 | 0.364 | 0.0074 | 0 | 49.151
3.5 | 0.423 | 0.00754 | 0 | 56.078
4 | 0.482 | 0.00772 | 0 | 62.415
4.5 | 0.539 | 0.00795 | 0 | 67.89
5 | 0.596 | 0.0082 | 0 | 72.747
5.5 | 0.652 | 0.00851 | 0 | 76.681
6 | 0.571 | 0.0383 | 0 | 14.899
6.5 | 0.614 | 0.04059 | 0 | 15.113
7 | 0.656 | 0.04293 | 0 | 15.275
7.5 | 0.696 | 0.04564 | 0 | 15.246
8 | 0.746 | 0.0452 | 0 | 16.499
8.5 | 0.776 | 0.05107 | 0 | 15.191
9 | 0.806 | 0.05506 | 0 | 14.641
9.5 | 0.839 | 0.05887 | 0 | 14.253
10 | 0.869 | 0.06256 | 0 | 13.884
10.5 | 0.891 | 0.06644 | 0 | 13.414
11 | 0.91 | 0.07164 | 0 | 12.703
11.5 | 0.924 | 0.07638 | 0 | 12.103
12 | 0.94 | 0.08201 | 0 | 11.461
12.5 | 0.945 | 0.08828 | 0 | 10.71
13 | 0.942 | 0.09587 | 0 | 9.823
13.5 | 0.931 | 0.10259 | 0 | 9.072
14 | 0.912 | 0.10955 | 0 | 8.328
14.5 | 0.889 | 0.11716 | 0 | 7.589
15 | 0.86 | 0.12718 | 0 | 6.766
15.5 | 0.827 | 0.13396 | 0 | 6.17
16 | 0.787 | 0.14452 | 0 | 5.449
16.5 | 0.744 | 0.15576 | 0 | 4.774
17 | 0.696 | 0.17083 | 0 | 4.072
17.5 | 0.644 | 0.17861 | 0 | 3.605

## 38. Re 750k Mach 0.25 (2)
BIGFOIL.COM POLAR EXPORT
fx71089a
FX 71-089A |  |  |  | Cl Max: | 1.075 | at alpha= | 11 | deg
XFOIL ncrit=9 |  |  |  | L/D Max: | 52.4111 | at alpha= | 5.5 | deg
Re: | 750000 |  |  | Cd Min: | 0.18231 | at alpha= | -16 | deg
Mach: | 0.25 |  |  | Cl=0 at alpha= | 0 | deg
|  |  |  | @ Cl=0.1, Cd= | 0.0067549
|  |  |  | @ Cl=0.4, Cd= | 0.0093083
|  |  |  | @ Cl=0.6, Cd= | 0.011545
alpha (deg) | Cl | Cd | Cm | Cl/Cd
-16 | -0.737 | 0.18231 | 0.0392 | -4.0426
-15.5 | -0.7455 | 0.16737 | 0.0319 | -4.4542
-15 | -0.7197 | 0.16506 | 0.0309 | -4.3602
-14.5 | -0.7314 | 0.15051 | 0.0237 | -4.8595
-14 | -0.706 | 0.14808 | 0.023 | -4.7677
-13.5 | -0.7134 | 0.13597 | 0.0169 | -5.2467
-13 | -0.6884 | 0.13359 | 0.0165 | -5.1531
-12.5 | -0.9584 | 0.06211 | -0.0316 | -15.4307
-12 | -1.0175 | 0.04725 | -0.0437 | -21.5344
-11.5 | -1.069 | 0.03933 | -0.0419 | -27.1803
-11 | -1.0748 | 0.03553 | -0.0363 | -30.2505
-10.5 | -1.0489 | 0.03354 | -0.0327 | -31.2731
-10 | -1.024 | 0.03097 | -0.029 | -33.0643
-9.5 | -0.9981 | 0.02797 | -0.0251 | -35.6847
-9 | -0.9653 | 0.02547 | -0.0214 | -37.8995
-8.5 | -0.9333 | 0.02169 | -0.0177 | -43.029
-8 | -0.892 | 0.01923 | -0.0146 | -46.3859
-7.5 | -0.8475 | 0.01743 | -0.0118 | -48.6231
-7 | -0.8017 | 0.01595 | -0.0089 | -50.2633
-6.5 | -0.7554 | 0.01468 | -0.0061 | -51.4578
-6 | -0.7091 | 0.01357 | -0.0031 | -52.255
-5.5 | -0.6629 | 0.01265 | -0.0002 | -52.4032
-5 | -0.6175 | 0.01181 | 0.0029 | -52.2862
-4.5 | -0.5724 | 0.01113 | 0.006 | -51.4286
-4 | -0.5291 | 0.01027 | 0.0093 | -51.519
-3.5 | -0.4529 | 0.00965 | 0.0059 | -46.9326
-3 | -0.3757 | 0.00915 | 0.0024 | -41.0601
-2.5 | -0.2957 | 0.00858 | -0.0016 | -34.4639
-2 | -0.219 | 0.008 | -0.0049 | -27.375
-1.5 | -0.1439 | 0.00716 | -0.008 | -20.0978
-1 | -0.0908 | 0.00667 | -0.0062 | -13.6132
-0.5 | -0.0446 | 0.00624 | -0.0033 | -7.1474
0 | 0 | 0.00608 | 0 | 0
0.5 | 0.0446 | 0.00625 | 0.0033 | 7.136
1 | 0.0908 | 0.00667 | 0.0062 | 13.6132
1.5 | 0.1439 | 0.00716 | 0.008 | 20.0978
2 | 0.219 | 0.00799 | 0.0049 | 27.4093
2.5 | 0.2956 | 0.00858 | 0.0016 | 34.4522
3 | 0.3755 | 0.00915 | -0.0024 | 41.0383
3.5 | 0.4529 | 0.00965 | -0.0059 | 46.9326
4 | 0.529 | 0.01026 | -0.0093 | 51.5595
4.5 | 0.5725 | 0.01113 | -0.006 | 51.4376
5 | 0.6176 | 0.01181 | -0.0029 | 52.2947
5.5 | 0.663 | 0.01265 | 0.0002 | 52.4111
6 | 0.7093 | 0.01356 | 0.0031 | 52.3083
6.5 | 0.7555 | 0.01467 | 0.006 | 51.4997
7 | 0.8017 | 0.01595 | 0.0089 | 50.2633
7.5 | 0.8476 | 0.01742 | 0.0117 | 48.6567
8 | 0.892 | 0.01922 | 0.0146 | 46.41
8.5 | 0.9332 | 0.02171 | 0.0177 | 42.9848
9 | 0.9651 | 0.02551 | 0.0214 | 37.8322
9.5 | 0.9986 | 0.02784 | 0.0251 | 35.8693
10 | 1.0249 | 0.03082 | 0.029 | 33.2544
10.5 | 1.049 | 0.03351 | 0.0327 | 31.3041
11 | 1.075 | 0.0355 | 0.0363 | 30.2817
11.5 | 1.0688 | 0.03934 | 0.042 | 27.1683
12 | 1.0153 | 0.04769 | 0.0437 | 21.2896
12.5 | 0.9584 | 0.06235 | 0.031 | 15.3713
13 | 0.6885 | 0.13386 | -0.0167 | 5.1434
13.5 | 0.7099 | 0.13733 | -0.0177 | 5.1693
14 | 0.7077 | 0.14788 | -0.023 | 4.7856
14.5 | 0.7317 | 0.15075 | -0.0239 | 4.8537
15 | 0.7242 | 0.16393 | -0.0305 | 4.4177
15.5 | 0.7475 | 0.16711 | -0.0319 | 4.4731
16 | 0.7384 | 0.18224 | -0.0393 | 4.0518

## 39. Re 750k Mach 0.50 (1)
BIGFOIL.COM POLAR EXPORT
fx71089a
FX 71-089A |  |  |  | Cl Max: | 1.079 | at alpha= | 20 | deg
JavaFoil+Calcfoil stall+Eppler ext transition |  |  |  | L/D Max: | 52.369 | at alpha= | 3 | deg
Re: | 750000 |  |  | Cd Min: | 0.00721 | at alpha= | -1.5 | deg
Mach: | 0.5 |  |  | Cl=0 at alpha= | 0 | deg
|  |  |  | @ Cl=0.1, Cd= | 0.0092841
|  |  |  | @ Cl=0.4, Cd= | 0.031216
|  |  |  | @ Cl=0.6, Cd= | 0.12342
alpha (deg) | Cl | Cd | Cm | Cl/Cd
-20 | -1.079 | 0.21354 | 0 | -5.051
-19.5 | -1.053 | 0.20408 | 0 | -5.161
-19 | -1.026 | 0.20361 | 0 | -5.04
-18.5 | -0.998 | 0.19127 | 0 | -5.22
-18 | -0.972 | 0.22368 | 0 | -4.346
-17.5 | -0.946 | 0.18055 | 0 | -5.241
-17 | -0.92 | 0.17198 | 0 | -5.351
-16.5 | -0.894 | 0.1679 | 0 | -5.325
-16 | -0.868 | 0.1627 | 0 | -5.335
-15.5 | -0.842 | 0.16834 | 0 | -5.004
-15 | -0.813 | 0.15579 | 0 | -5.22
-14.5 | -0.786 | 0.14838 | 0 | -5.3
-14 | -0.76 | 0.15109 | 0 | -5.029
-13.5 | -0.733 | 0.14583 | 0 | -5.027
-13 | -0.705 | 0.13529 | 0 | -5.211
-12.5 | -0.678 | 0.13289 | 0 | -5.104
-12 | -0.652 | 0.12206 | 0 | -5.34
-11.5 | -0.625 | 0.12632 | 0 | -4.948
-11 | -0.598 | 0.12239 | 0 | -4.889
-10.5 | -0.572 | 0.11571 | 0 | -4.94
-10 | -0.545 | 0.11289 | 0 | -4.826
-9.5 | -0.518 | 0.11152 | 0 | -4.641
-9 | -0.49 | 0.09732 | 0 | -5.033
-8.5 | -0.463 | 0.0831 | 0 | -5.574
-8 | -0.644 | 0.06119 | 0 | -10.523
-7.5 | -0.673 | 0.05354 | 0 | -12.569
-7 | -0.665 | 0.04869 | 0 | -13.656
-6.5 | -0.641 | 0.04401 | 0 | -14.567
-6 | -0.608 | 0.041 | 0 | -14.832
-5.5 | -0.569 | 0.03821 | 0 | -14.881
-5 | -0.525 | 0.03587 | 0 | -14.634
-4.5 | -0.478 | 0.0339 | 0 | -14.106
-4 | -0.429 | 0.03208 | 0 | -13.382
-3.5 | -0.379 | 0.03059 | 0 | -12.373
-3 | -0.403 | 0.00771 | 0 | -52.312
-2.5 | -0.338 | 0.00755 | 0 | -44.767
-2 | -0.271 | 0.00737 | 0 | -36.808
-1.5 | -0.204 | 0.00721 | 0 | -28.255
-1 | -0.136 | 0.00929 | 0 | -14.656
-0.5 | -0.068 | 0.00927 | 0 | -7.351
0 | 0 | 0.00926 | 0 | 0
0.5 | 0.068 | 0.00927 | 0 | 7.365
1 | 0.136 | 0.0093 | 0 | 14.668
1.5 | 0.204 | 0.00721 | 0 | 28.312
2 | 0.272 | 0.00736 | 0 | 36.872
2.5 | 0.338 | 0.00754 | 0 | 44.845
3 | 0.404 | 0.00772 | 0 | 52.369
3.5 | 0.379 | 0.03059 | 0 | 12.373
4 | 0.429 | 0.03208 | 0 | 13.382
4.5 | 0.478 | 0.0339 | 0 | 14.106
5 | 0.525 | 0.03598 | 0 | 14.584
5.5 | 0.568 | 0.03844 | 0 | 14.786
6 | 0.608 | 0.041 | 0 | 14.832
6.5 | 0.641 | 0.04401 | 0 | 14.567
7 | 0.665 | 0.04836 | 0 | 13.753
7.5 | 0.673 | 0.05394 | 0 | 12.473
8 | 0.644 | 0.06078 | 0 | 10.597
8.5 | 0.463 | 0.08183 | 0 | 5.661
9 | 0.49 | 0.09033 | 0 | 5.424
9.5 | 0.518 | 0.10739 | 0 | 4.819
10 | 0.545 | 0.11527 | 0 | 4.726
10.5 | 0.572 | 0.10672 | 0 | 5.357
11 | 0.598 | 0.12326 | 0 | 4.854
11.5 | 0.625 | 0.12547 | 0 | 4.982
12 | 0.652 | 0.12859 | 0 | 5.068
12.5 | 0.678 | 0.13096 | 0 | 5.179
13 | 0.705 | 0.13531 | 0 | 5.21
13.5 | 0.733 | 0.14531 | 0 | 5.046
14 | 0.76 | 0.15124 | 0 | 5.024
14.5 | 0.786 | 0.15792 | 0 | 4.979
15 | 0.813 | 0.16183 | 0 | 5.024
15.5 | 0.842 | 0.16792 | 0 | 5.014
16 | 0.868 | 0.16192 | 0 | 5.36
16.5 | 0.894 | 0.16687 | 0 | 5.358
17 | 0.92 | 0.1711 | 0 | 5.378
17.5 | 0.946 | 0.18053 | 0 | 5.242
18 | 0.972 | 0.1903 | 0 | 5.11
18.5 | 0.998 | 0.19186 | 0 | 5.204
19 | 1.026 | 0.20232 | 0 | 5.072
19.5 | 1.053 | 0.2037 | 0 | 5.17
20 | 1.079 | 0.20748 | 0 | 5.2

## 40. Re 750k Mach 0.50 (2)
BIGFOIL.COM POLAR EXPORT
fx71089a
FX 71-089A |  |  |  | Cl Max: | 0.9227 | at alpha= | 20 | deg
XFOIL ncrit=9 |  |  |  | L/D Max: | 46.2778 | at alpha= | 4 | deg
Re: | 750000 |  |  | Cd Min: | 0.27166 | at alpha= | 20 | deg
Mach: | 0.5 |  |  | Cl=0 at alpha= | 0 | deg
|  |  |  | @ Cl=0.1, Cd= | 0.007694
|  |  |  | @ Cl=0.4, Cd= | 0.0099893
|  |  |  | @ Cl=0.6, Cd= | 0.012993
alpha (deg) | Cl | Cd | Cm | Cl/Cd
-20 | -0.9218 | 0.27124 | 0.0883 | -3.3985
-19.5 | -0.9013 | 0.26294 | 0.0834 | -3.4278
-19 | -0.8839 | 0.25294 | 0.0771 | -3.4945
-18.5 | -0.8633 | 0.24477 | 0.073 | -3.527
-18 | -0.8407 | 0.2383 | 0.0695 | -3.5279
-17.5 | -0.8223 | 0.2291 | 0.064 | -3.5893
-16.5 | -0.7848 | 0.21194 | 0.0555 | -3.7029
-16 | -0.7653 | 0.20416 | 0.0514 | -3.7485
-15.5 | -0.7484 | 0.19523 | 0.0468 | -3.8334
-15 | -0.7337 | 0.1857 | 0.042 | -3.951
-14.5 | -0.7171 | 0.17747 | 0.0379 | -4.0407
-14 | -0.7004 | 0.16958 | 0.0341 | -4.1302
-13.5 | -0.6892 | 0.16009 | 0.0293 | -4.3051
-13 | -0.6724 | 0.1528 | 0.026 | -4.4005
-12.5 | -0.6561 | 0.14579 | 0.0228 | -4.5003
-12 | -0.6446 | 0.13788 | 0.0185 | -4.6751
-11.5 | -0.639 | 0.12869 | 0.0143 | -4.9654
-11 | -0.621 | 0.1227 | 0.0125 | -5.0611
-10.5 | -0.6282 | 0.11133 | 0.0059 | -5.6427
-10 | -0.6076 | 0.10641 | 0.0056 | -5.71
-9 | -0.6267 | 0.08401 | -0.006 | -7.4598
-8.5 | -0.643 | 0.0727 | -0.0124 | -8.8446
-8 | -0.6975 | 0.05221 | -0.0302 | -13.3595
-7.5 | -0.7548 | 0.04037 | -0.0359 | -18.6971
-7 | -0.783 | 0.033 | -0.0313 | -23.7273
-6.5 | -0.7867 | 0.02654 | -0.0254 | -29.642
-6 | -0.768 | 0.02167 | -0.019 | -35.4407
-5.5 | -0.7337 | 0.0182 | -0.013 | -40.3132
-5 | -0.6904 | 0.0158 | -0.0074 | -43.6962
-4.5 | -0.6439 | 0.01402 | -0.0021 | -45.9272
-3.5 | -0.4982 | 0.01108 | -0.0017 | -44.9639
-3 | -0.407 | 0.01006 | -0.0052 | -40.4573
-2.5 | -0.3171 | 0.00925 | -0.0084 | -34.2811
-2 | -0.2283 | 0.00851 | -0.0114 | -26.8273
-1.5 | -0.1554 | 0.00807 | -0.0111 | -19.2565
-1 | -0.1012 | 0.0077 | -0.0073 | -13.1429
-0.5 | -0.0495 | 0.00745 | -0.0036 | -6.6443
0 | 0 | 0.00734 | 0 | 0
0.5 | 0.0495 | 0.00746 | 0.0036 | 6.6354
1 | 0.1013 | 0.0077 | 0.0073 | 13.1558
1.5 | 0.1554 | 0.00807 | 0.0111 | 19.2565
2 | 0.2284 | 0.00851 | 0.0114 | 26.839
2.5 | 0.3171 | 0.00925 | 0.0084 | 34.2811
3 | 0.4068 | 0.01005 | 0.0052 | 40.4776
3.5 | 0.4981 | 0.01108 | 0.0017 | 44.9549
4 | 0.5831 | 0.0126 | -0.0006 | 46.2778
4.5 | 0.6441 | 0.01402 | 0.002 | 45.9415
5 | 0.6905 | 0.01579 | 0.0074 | 43.7302
5.5 | 0.7338 | 0.0182 | 0.013 | 40.3187
6 | 0.7681 | 0.02167 | 0.019 | 35.4453
6.5 | 0.7867 | 0.02654 | 0.0254 | 29.642
7 | 0.7829 | 0.033 | 0.0313 | 23.7242
7.5 | 0.752 | 0.04064 | 0.0359 | 18.5039
8 | 0.6962 | 0.05249 | 0.0299 | 13.2635
8.5 | 0.6433 | 0.0727 | 0.0123 | 8.8487
9 | 0.6276 | 0.08392 | 0.006 | 7.4786
9.5 | 0.6338 | 0.09076 | 0.0044 | 6.9833
10 | 0.6086 | 0.10633 | -0.0056 | 5.7237
10.5 | 0.6277 | 0.1116 | -0.0063 | 5.6246
11 | 0.6217 | 0.12273 | -0.0127 | 5.0656
11.5 | 0.6428 | 0.12801 | -0.0138 | 5.0215
12 | 0.6422 | 0.13861 | -0.0197 | 4.6331
12.5 | 0.6571 | 0.14574 | -0.0229 | 4.5087
13 | 0.6733 | 0.15279 | -0.026 | 4.4067
13.5 | 0.6889 | 0.16048 | -0.0296 | 4.2927
14 | 0.701 | 0.16967 | -0.0342 | 4.1315
14.5 | 0.7177 | 0.17762 | -0.0381 | 4.0406
15 | 0.7337 | 0.18613 | -0.0424 | 3.9419
15.5 | 0.7491 | 0.19534 | -0.047 | 3.8349
16 | 0.7659 | 0.20432 | -0.0515 | 3.7485
16.5 | 0.7835 | 0.21315 | -0.056 | 3.6758
17 | 0.8054 | 0.22012 | -0.059 | 3.6589
17.5 | 0.8231 | 0.22927 | -0.0641 | 3.5901
18 | 0.8412 | 0.23873 | -0.0697 | 3.5236
18.5 | 0.8633 | 0.24548 | -0.0734 | 3.5168
19 | 0.8849 | 0.25321 | -0.0771 | 3.4947
19.5 | 0.9021 | 0.26317 | -0.0834 | 3.4278
20 | 0.9227 | 0.27166 | -0.0885 | 3.3965

## 41. Re 1M Mach 0.00 (1)
BIGFOIL.COM POLAR EXPORT
fx71089a
FX 71-089A |  |  |  | Cl Max: | 1.06 | at alpha= | 10 | deg
JavaFoil+Calcfoil stall+Eppler ext transition |  |  |  | L/D Max: | 108.334 | at alpha= | 9 | deg
Re: | 1000000 |  |  | Cd Min: | 0.00658 | at alpha= | -1 | deg
Mach: | 0 |  |  | Cl=0 at alpha= | 0 | deg
|  |  |  | @ Cl=0.1, Cd= | 0.0072451
|  |  |  | @ Cl=0.4, Cd= | 0.0070619
|  |  |  | @ Cl=0.6, Cd= | 0.0076918
alpha (deg) | Cl | Cd | Cm | Cl/Cd
-15 | -1.027 | 0.10822 | 0 | -9.493
-14.5 | -1.028 | 0.10087 | 0 | -10.192
-14 | -1.026 | 0.09505 | 0 | -10.793
-13.5 | -1.02 | 0.08987 | 0 | -11.353
-13 | -1.012 | 0.08403 | 0 | -12.039
-12.5 | -0.988 | 0.07983 | 0 | -12.375
-12 | -0.969 | 0.07484 | 0 | -12.947
-11.5 | -0.953 | 0.06893 | 0 | -13.821
-11 | -0.929 | 0.06568 | 0 | -14.137
-10.5 | -0.902 | 0.06163 | 0 | -14.638
-10 | -1.06 | 0.0136 | 0 | -77.903
-9.5 | -1.021 | 0.01289 | 0 | -79.22
-9 | -0.983 | 0.00908 | 0 | -108.334
-8.5 | -0.939 | 0.00882 | 0 | -106.428
-8 | -0.892 | 0.00944 | 0 | -94.499
-7.5 | -0.843 | 0.00902 | 0 | -93.452
-7 | -0.792 | 0.00862 | 0 | -91.839
-6.5 | -0.74 | 0.00833 | 0 | -88.885
-6 | -0.687 | 0.00805 | 0 | -85.448
-5.5 | -0.634 | 0.00787 | 0 | -80.518
-5 | -0.579 | 0.00759 | 0 | -76.254
-4.5 | -0.523 | 0.00741 | 0 | -70.6
-4 | -0.467 | 0.0072 | 0 | -64.781
-3.5 | -0.41 | 0.00709 | 0 | -57.784
-3 | -0.352 | 0.00694 | 0 | -50.769
-2.5 | -0.294 | 0.00683 | 0 | -43.085
-2 | -0.236 | 0.00672 | 0 | -35.092
-1.5 | -0.177 | 0.00663 | 0 | -26.706
-1 | -0.118 | 0.00658 | 0 | -17.951
-0.5 | -0.059 | 0.00876 | 0 | -6.752
0 | 0 | 0.00873 | 0 | 0
0.5 | 0.059 | 0.00876 | 0 | 6.764
1 | 0.118 | 0.00658 | 0 | 17.985
1.5 | 0.177 | 0.00663 | 0 | 26.749
2 | 0.236 | 0.00672 | 0 | 35.149
2.5 | 0.295 | 0.00683 | 0 | 43.156
3 | 0.353 | 0.00693 | 0 | 50.853
3.5 | 0.41 | 0.00709 | 0 | 57.899
4 | 0.467 | 0.0072 | 0 | 64.911
4.5 | 0.524 | 0.00741 | 0 | 70.744
5 | 0.58 | 0.00759 | 0 | 76.411
5.5 | 0.635 | 0.00787 | 0 | 80.661
6 | 0.689 | 0.00804 | 0 | 85.63
6.5 | 0.742 | 0.00833 | 0 | 89.078
7 | 0.794 | 0.00862 | 0 | 92.042
7.5 | 0.844 | 0.00902 | 0 | 93.631
8 | 0.893 | 0.00943 | 0 | 94.685
8.5 | 0.939 | 0.00882 | 0 | 106.428
9 | 0.983 | 0.00908 | 0 | 108.334
9.5 | 1.021 | 0.01289 | 0 | 79.22
10 | 1.06 | 0.0136 | 0 | 77.903
10.5 | 0.902 | 0.06163 | 0 | 14.638
11 | 0.929 | 0.06568 | 0 | 14.137
11.5 | 0.953 | 0.06893 | 0 | 13.821
12 | 0.969 | 0.07484 | 0 | 12.947
12.5 | 0.988 | 0.07983 | 0 | 12.375
13 | 1.012 | 0.08403 | 0 | 12.039
13.5 | 1.02 | 0.08987 | 0 | 11.353
14 | 1.026 | 0.09505 | 0 | 10.793
14.5 | 1.028 | 0.10087 | 0 | 10.192
15 | 1.027 | 0.10822 | 0 | 9.493

## 42. Re 1M Mach 0.00 (2)
BIGFOIL.COM POLAR EXPORT
fx71089a
FX 71-089A |  |  |  | Cl Max: | 1.3866 | at alpha= | 17 | deg
XFOIL ncrit=9 |  |  |  | L/D Max: | 61.4556 | at alpha= | 5.5 | deg
Re: | 1000000 |  |  | Cd Min: | 0.07861 | at alpha= | -18 | deg
Mach: | 0 |  |  | Cl=0 at alpha= | 0 | deg
|  |  |  | @ Cl=0.1, Cd= | 0.0065252
|  |  |  | @ Cl=0.4, Cd= | 0.0085448
|  |  |  | @ Cl=0.6, Cd= | 0.0099372
alpha (deg) | Cl | Cd | Cm | Cl/Cd
-18 | -1.2982 | 0.07861 | -0.0232 | -16.5144
-17.5 | -1.3558 | 0.06106 | -0.0351 | -22.2044
-17 | -1.3865 | 0.04929 | -0.0429 | -28.1294
-16.5 | -1.3814 | 0.0437 | -0.0461 | -31.611
-16 | -1.3638 | 0.04045 | -0.0473 | -33.7157
-15.5 | -1.3526 | 0.03717 | -0.0475 | -36.3896
-15 | -1.3433 | 0.03445 | -0.0459 | -38.9927
-14.5 | -1.3352 | 0.03215 | -0.0426 | -41.5303
-14 | -1.3225 | 0.03077 | -0.0378 | -42.9802
-13.5 | -1.3114 | 0.02826 | -0.0329 | -46.4048
-13 | -1.2801 | 0.02693 | -0.0301 | -47.5343
-12.5 | -1.244 | 0.02607 | -0.0276 | -47.7177
-12 | -1.2073 | 0.02491 | -0.0252 | -48.4665
-11.5 | -1.169 | 0.02366 | -0.0229 | -49.4083
-11 | -1.1286 | 0.02256 | -0.0207 | -50.0266
-10.5 | -1.0846 | 0.0223 | -0.0187 | -48.6368
-10 | -1.0492 | 0.01911 | -0.0162 | -54.9032
-9.5 | -1.005 | 0.01817 | -0.0143 | -55.311
-9 | -0.9602 | 0.01732 | -0.0124 | -55.4388
-8.5 | -0.916 | 0.01613 | -0.0102 | -56.7886
-8 | -0.8713 | 0.01502 | -0.008 | -58.0093
-7.5 | -0.8263 | 0.01406 | -0.0058 | -58.7696
-7 | -0.781 | 0.01321 | -0.0036 | -59.1219
-6.5 | -0.7353 | 0.01251 | -0.0013 | -58.777
-6 | -0.6933 | 0.01138 | 0.0015 | -60.9227
-5.5 | -0.6501 | 0.01058 | 0.0042 | -61.4461
-5 | -0.606 | 0.01 | 0.0069 | -60.6
-4.5 | -0.5579 | 0.00951 | 0.0086 | -58.6646
-4 | -0.4865 | 0.00906 | 0.0055 | -53.6976
-3.5 | -0.4155 | 0.00865 | 0.0025 | -48.0347
-3 | -0.3397 | 0.00813 | -0.0014 | -41.7835
-2.5 | -0.2682 | 0.00772 | -0.0043 | -34.7409
-2 | -0.1946 | 0.00713 | -0.0076 | -27.2931
-1.5 | -0.1383 | 0.00669 | -0.0071 | -20.6726
-1 | -0.0917 | 0.00649 | -0.0046 | -14.1294
-0.5 | -0.0455 | 0.0062 | -0.0023 | -7.3387
0 | 0 | 0.00609 | 0 | 0
0.5 | 0.0456 | 0.00621 | 0.0023 | 7.343
1 | 0.0918 | 0.00649 | 0.0046 | 14.1448
1.5 | 0.1384 | 0.00669 | 0.0071 | 20.6876
2 | 0.1953 | 0.00713 | 0.0074 | 27.3913
2.5 | 0.2679 | 0.00771 | 0.0043 | 34.7471
3 | 0.3397 | 0.00813 | 0.0014 | 41.7835
3.5 | 0.4153 | 0.00865 | -0.0025 | 48.0116
4 | 0.4863 | 0.00906 | -0.0054 | 53.6755
4.5 | 0.5578 | 0.00951 | -0.0086 | 58.654
5 | 0.6062 | 0.01 | -0.0069 | 60.62
5.5 | 0.6502 | 0.01058 | -0.0043 | 61.4556
6 | 0.6932 | 0.01141 | -0.0015 | 60.7537
6.5 | 0.7355 | 0.0125 | 0.0013 | 58.84
7 | 0.781 | 0.01322 | 0.0036 | 59.0772
7.5 | 0.8264 | 0.01405 | 0.0058 | 58.8185
8 | 0.8713 | 0.01503 | 0.008 | 57.9707
8.5 | 0.916 | 0.01613 | 0.0102 | 56.7886
9 | 0.9601 | 0.01733 | 0.0124 | 55.401
9.5 | 1.0051 | 0.01814 | 0.0143 | 55.4079
10 | 1.0491 | 0.01912 | 0.0162 | 54.8692
10.5 | 1.0847 | 0.02225 | 0.0187 | 48.7506
11.5 | 1.169 | 0.02364 | 0.0229 | 49.4501
12 | 1.2072 | 0.0249 | 0.0252 | 48.4819
12.5 | 1.2441 | 0.02603 | 0.0276 | 47.7949
13 | 1.2812 | 0.02675 | 0.03 | 47.8953
13.5 | 1.311 | 0.02831 | 0.0329 | 46.3087
14 | 1.322 | 0.03084 | 0.0378 | 42.8664
14.5 | 1.3353 | 0.03216 | 0.0425 | 41.5205
15 | 1.3446 | 0.03435 | 0.0459 | 39.1441
15.5 | 1.3535 | 0.03711 | 0.0474 | 36.4726
16 | 1.3643 | 0.04045 | 0.0473 | 33.7281
16.5 | 1.3807 | 0.04389 | 0.0459 | 31.4582
17 | 1.3866 | 0.0494 | 0.0427 | 28.0688
17.5 | 1.3563 | 0.06119 | 0.0348 | 22.1654
18 | 1.3063 | 0.07761 | 0.0235 | 16.8316

## 43. Re 1M Mach 0.10 (1)
BIGFOIL.COM POLAR EXPORT
fx71089a
FX 71-089A |  |  |  | Cl Max: | 1.047 | at alpha= | 10 | deg
JavaFoil+Calcfoil stall+Eppler ext transition |  |  |  | L/D Max: | 106.368 | at alpha= | 8.5 | deg
Re: | 1000000 |  |  | Cd Min: | 0.00655 | at alpha= | -1 | deg
Mach: | 0.1 |  |  | Cl=0 at alpha= | 0 | deg
|  |  |  | @ Cl=0.1, Cd= | 0.0072553
|  |  |  | @ Cl=0.4, Cd= | 0.0070707
|  |  |  | @ Cl=0.6, Cd= | 0.007712
alpha (deg) | Cl | Cd | Cm | Cl/Cd
-15 | -1.01 | 0.11013 | 0 | -9.173
-14.5 | -1.014 | 0.1023 | 0 | -9.911
-14 | -1.013 | 0.09675 | 0 | -10.476
-13.5 | -1.011 | 0.09147 | 0 | -11.048
-13 | -1.004 | 0.08592 | 0 | -11.683
-12.5 | -0.984 | 0.08021 | 0 | -12.262
-12 | -0.966 | 0.07538 | 0 | -12.812
-11.5 | -0.95 | 0.06973 | 0 | -13.626
-11 | -0.927 | 0.06668 | 0 | -13.9
-10.5 | -0.913 | 0.05713 | 0 | -15.978
-10 | -1.047 | 0.01452 | 0 | -72.115
-9.5 | -0.978 | 0.01669 | 0 | -58.638
-9 | -0.985 | 0.01228 | 0 | -80.268
-8.5 | -0.941 | 0.00885 | 0 | -106.368
-8 | -0.895 | 0.00949 | 0 | -94.258
-7.5 | -0.846 | 0.00902 | 0 | -93.768
-7 | -0.795 | 0.00865 | 0 | -91.89
-6.5 | -0.743 | 0.00833 | 0 | -89.215
-6 | -0.69 | 0.00809 | 0 | -85.323
-5.5 | -0.636 | 0.00786 | 0 | -80.961
-5 | -0.581 | 0.00764 | 0 | -76.055
-4.5 | -0.525 | 0.00743 | 0 | -70.711
-4 | -0.469 | 0.00723 | 0 | -64.857
-3.5 | -0.412 | 0.00712 | 0 | -57.834
-3 | -0.354 | 0.00692 | 0 | -51.101
-2.5 | -0.296 | 0.00685 | 0 | -43.136
-2 | -0.237 | 0.00673 | 0 | -35.219
-1.5 | -0.178 | 0.00664 | 0 | -26.793
-1 | -0.119 | 0.00655 | 0 | -18.114
-0.5 | -0.059 | 0.00875 | 0 | -6.794
0 | 0 | 0.00875 | 0 | 0
0.5 | 0.06 | 0.00874 | 0 | 6.806
1 | 0.119 | 0.00655 | 0 | 18.148
1.5 | 0.178 | 0.00664 | 0 | 26.836
2 | 0.237 | 0.00672 | 0 | 35.276
2.5 | 0.296 | 0.00685 | 0 | 43.207
3 | 0.354 | 0.00692 | 0 | 51.186
3.5 | 0.412 | 0.00711 | 0 | 57.949
4 | 0.47 | 0.00723 | 0 | 64.989
4.5 | 0.526 | 0.00743 | 0 | 70.856
5 | 0.582 | 0.00764 | 0 | 76.213
5.5 | 0.637 | 0.00786 | 0 | 81.105
6 | 0.692 | 0.00809 | 0 | 85.506
6.5 | 0.745 | 0.00833 | 0 | 89.409
7 | 0.796 | 0.00865 | 0 | 92.062
7.5 | 0.847 | 0.00902 | 0 | 93.947
8 | 0.896 | 0.00949 | 0 | 94.444
8.5 | 0.941 | 0.00885 | 0 | 106.368
9 | 0.985 | 0.01228 | 0 | 80.268
9.5 | 0.978 | 0.01669 | 0 | 58.638
10 | 1.047 | 0.01452 | 0 | 72.115
10.5 | 0.913 | 0.05713 | 0 | 15.978
11 | 0.927 | 0.06668 | 0 | 13.9
11.5 | 0.95 | 0.06973 | 0 | 13.626
12 | 0.966 | 0.07538 | 0 | 12.812
12.5 | 0.984 | 0.08021 | 0 | 12.262
13 | 1.004 | 0.08592 | 0 | 11.683
13.5 | 1.011 | 0.09147 | 0 | 11.048
14 | 1.013 | 0.09675 | 0 | 10.476
14.5 | 1.014 | 0.1023 | 0 | 9.911
15 | 1.01 | 0.11013 | 0 | 9.173

## 44. Re 1M Mach 0.10 (2)
BIGFOIL.COM POLAR EXPORT
fx71089a
FX 71-089A |  |  |  | Cl Max: | 1.3413 | at alpha= | 16.5 | deg
XFOIL ncrit=9 |  |  |  | L/D Max: | 61.1506 | at alpha= | 5.5 | deg
Re: | 1000000 |  |  | Cd Min: | 0.21294 | at alpha= | -19 | deg
Mach: | 0.1 |  |  | Cl=0 at alpha= | 0 | deg
|  |  |  | @ Cl=0.1, Cd= | 0.0065884
|  |  |  | @ Cl=0.4, Cd= | 0.0085598
|  |  |  | @ Cl=0.6, Cd= | 0.0099801
alpha (deg) | Cl | Cd | Cm | Cl/Cd
-19 | -0.8234 | 0.21294 | 0.0562 | -3.8668
-18.5 | -0.8013 | 0.21036 | 0.0539 | -3.8092
-17.5 | -1.2435 | 0.08341 | -0.0201 | -14.9083
-17 | -1.3197 | 0.06248 | -0.0344 | -21.122
-16.5 | -1.3398 | 0.05179 | -0.0419 | -25.8699
-16 | -1.3288 | 0.04657 | -0.0453 | -28.5334
-15.5 | -1.3199 | 0.04191 | -0.0476 | -31.4937
-15 | -1.3133 | 0.038 | -0.0481 | -34.5605
-14.5 | -1.3113 | 0.03455 | -0.0463 | -37.9537
-14 | -1.3036 | 0.03234 | -0.0425 | -40.3092
-13.5 | -1.2901 | 0.03127 | -0.0373 | -41.2568
-13 | -1.2781 | 0.02809 | -0.0329 | -45.5002
-12.5 | -1.2435 | 0.02715 | -0.0301 | -45.8011
-12 | -1.2083 | 0.02592 | -0.0274 | -46.6165
-11.5 | -1.1712 | 0.02457 | -0.0249 | -47.6679
-11 | -1.1323 | 0.02326 | -0.0224 | -48.6801
-10.5 | -1.0891 | 0.02276 | -0.0202 | -47.8515
-10 | -1.0538 | 0.01975 | -0.0175 | -53.357
-9.5 | -1.0101 | 0.01861 | -0.0154 | -54.2773
-9 | -0.9651 | 0.01775 | -0.0134 | -54.3718
-8.5 | -0.9208 | 0.01649 | -0.0111 | -55.8399
-8 | -0.876 | 0.01531 | -0.0088 | -57.2175
-7.5 | -0.8308 | 0.01428 | -0.0065 | -58.1793
-7 | -0.7853 | 0.01339 | -0.0041 | -58.6482
-6.5 | -0.7395 | 0.01264 | -0.0018 | -58.5047
-6 | -0.6966 | 0.01158 | 0.001 | -60.1554
-5.5 | -0.6536 | 0.01069 | 0.0039 | -61.1413
-5 | -0.6095 | 0.01008 | 0.0066 | -60.4663
-4.5 | -0.5607 | 0.00957 | 0.0083 | -58.5893
-4 | -0.4888 | 0.0091 | 0.0052 | -53.7143
-3.5 | -0.4174 | 0.00868 | 0.0023 | -48.0876
-3 | -0.3409 | 0.00815 | -0.0017 | -41.8282
-2.5 | -0.269 | 0.00774 | -0.0045 | -34.7545
-2 | -0.1946 | 0.00718 | -0.0079 | -27.1031
-1.5 | -0.1391 | 0.00673 | -0.0071 | -20.6686
-1 | -0.0922 | 0.00653 | -0.0046 | -14.1194
0 | 0 | 0.00613 | 0 | 0
0.5 | 0.0457 | 0.00626 | 0.0023 | 7.3003
1 | 0.0922 | 0.00654 | 0.0046 | 14.0979
2 | 0.1954 | 0.00718 | 0.0077 | 27.2145
2.5 | 0.2687 | 0.00774 | 0.0046 | 34.7158
3 | 0.341 | 0.00815 | 0.0017 | 41.8405
3.5 | 0.4173 | 0.00868 | -0.0023 | 48.076
4 | 0.4886 | 0.0091 | -0.0052 | 53.6923
4.5 | 0.5606 | 0.00957 | -0.0083 | 58.5789
5 | 0.6096 | 0.01008 | -0.0066 | 60.4762
5.5 | 0.6537 | 0.01069 | -0.0039 | 61.1506
6 | 0.6964 | 0.01162 | -0.001 | 59.9312
6.5 | 0.7397 | 0.01263 | 0.0018 | 58.5669
7 | 0.7854 | 0.01339 | 0.0041 | 58.6557
7.5 | 0.8309 | 0.01428 | 0.0065 | 58.1863
8 | 0.8761 | 0.01532 | 0.0088 | 57.1867
8.5 | 0.9208 | 0.01649 | 0.0111 | 55.8399
9 | 0.965 | 0.01776 | 0.0134 | 54.3356
9.5 | 1.0102 | 0.01857 | 0.0154 | 54.3996
10 | 1.0537 | 0.01976 | 0.0175 | 53.3249
10.5 | 1.0892 | 0.02269 | 0.0202 | 48.0035
11 | 1.1323 | 0.02324 | 0.0224 | 48.722
11.5 | 1.1712 | 0.02455 | 0.0249 | 47.7067
12 | 1.2082 | 0.02592 | 0.0275 | 46.6127
12.5 | 1.2437 | 0.02709 | 0.0301 | 45.9099
13 | 1.2793 | 0.02791 | 0.0328 | 45.8366
13.5 | 1.2908 | 0.03116 | 0.0373 | 41.4249
14 | 1.303 | 0.03242 | 0.0426 | 40.1912
14.5 | 1.3115 | 0.03455 | 0.0463 | 37.9595
15 | 1.3152 | 0.03785 | 0.048 | 34.7477
15.5 | 1.3215 | 0.04178 | 0.0475 | 31.63
16 | 1.3297 | 0.04654 | 0.0452 | 28.5711
16.5 | 1.3413 | 0.05171 | 0.0418 | 25.9389
17 | 1.3227 | 0.0622 | 0.0344 | 21.2653
17.5 | 1.2525 | 0.08204 | 0.0208 | 15.2669

## 45. Re 1M Mach 0.25 (1)
BIGFOIL.COM POLAR EXPORT
fx71089a
FX 71-089A |  |  |  | Cl Max: | 0.947 | at alpha= | 8.5 | deg
JavaFoil+Calcfoil stall+Eppler ext transition |  |  |  | L/D Max: | 103.951 | at alpha= | 8 | deg
Re: | 1000000 |  |  | Cd Min: | 0.00661 | at alpha= | -1 | deg
Mach: | 0.25 |  |  | Cl=0 at alpha= | 0 | deg
|  |  |  | @ Cl=0.1, Cd= | 0.0073818
|  |  |  | @ Cl=0.4, Cd= | 0.0071176
|  |  |  | @ Cl=0.6, Cd= | 0.00775
alpha (deg) | Cl | Cd | Cm | Cl/Cd
-17.5 | -0.644 | 0.17016 | 0 | -3.785
-17 | -0.696 | 0.15752 | 0 | -4.418
-16.5 | -0.744 | 0.15165 | 0 | -4.905
-16 | -0.788 | 0.14046 | 0 | -5.608
-15.5 | -0.827 | 0.13186 | 0 | -6.27
-15 | -0.861 | 0.12276 | 0 | -7.013
-14.5 | -0.89 | 0.11425 | 0 | -7.792
-14 | -0.914 | 0.10702 | 0 | -8.542
-13.5 | -0.932 | 0.09925 | 0 | -9.393
-13 | -0.943 | 0.09331 | 0 | -10.109
-12.5 | -0.947 | 0.08579 | 0 | -11.035
-12 | -0.941 | 0.08015 | 0 | -11.746
-11.5 | -0.925 | 0.07419 | 0 | -12.469
-11 | -0.911 | 0.06981 | 0 | -13.044
-10.5 | -0.892 | 0.06503 | 0 | -13.712
-10 | -0.875 | 0.05896 | 0 | -14.843
-9.5 | -0.845 | 0.05552 | 0 | -15.226
-9 | -0.812 | 0.05241 | 0 | -15.493
-8.5 | -0.947 | 0.01266 | 0 | -74.855
-8 | -0.907 | 0.00873 | 0 | -103.951
-7.5 | -0.86 | 0.0093 | 0 | -92.429
-7 | -0.81 | 0.00895 | 0 | -90.517
-6.5 | -0.614 | 0.03976 | 0 | -15.44
-6 | -0.706 | 0.00824 | 0 | -85.59
-5.5 | -0.651 | 0.00802 | 0 | -81.249
-5 | -0.595 | 0.00773 | 0 | -77.012
-4.5 | -0.539 | 0.00749 | 0 | -71.867
-4 | -0.481 | 0.00732 | 0 | -65.656
-3.5 | -0.422 | 0.00718 | 0 | -58.818
-3 | -0.363 | 0.00702 | 0 | -51.719
-2.5 | -0.303 | 0.00692 | 0 | -43.867
-2 | -0.243 | 0.00678 | 0 | -35.87
-1.5 | -0.183 | 0.00669 | 0 | -27.31
-1 | -0.122 | 0.00661 | 0 | -18.456
-0.5 | -0.061 | 0.00875 | 0 | -6.978
0 | 0 | 0.00874 | 0 | 0
0.5 | 0.061 | 0.00875 | 0 | 6.991
1 | 0.122 | 0.00661 | 0 | 18.493
1.5 | 0.183 | 0.00669 | 0 | 27.364
2 | 0.244 | 0.00678 | 0 | 35.93
2.5 | 0.304 | 0.00692 | 0 | 43.941
3 | 0.364 | 0.00702 | 0 | 51.824
3.5 | 0.423 | 0.00718 | 0 | 58.938
4 | 0.482 | 0.00732 | 0 | 65.792
4.5 | 0.539 | 0.00749 | 0 | 72.017
5 | 0.596 | 0.00773 | 0 | 77.175
5.5 | 0.652 | 0.00801 | 0 | 81.397
6 | 0.707 | 0.00824 | 0 | 85.777
6.5 | 0.614 | 0.03976 | 0 | 15.44
7 | 0.812 | 0.00895 | 0 | 90.69
7.5 | 0.862 | 0.0093 | 0 | 92.643
8 | 0.907 | 0.00873 | 0 | 103.951
8.5 | 0.947 | 0.01266 | 0 | 74.855
9 | 0.812 | 0.05241 | 0 | 15.493
9.5 | 0.845 | 0.05552 | 0 | 15.226
10 | 0.875 | 0.05896 | 0 | 14.843
10.5 | 0.892 | 0.06503 | 0 | 13.712
11 | 0.911 | 0.06981 | 0 | 13.044
11.5 | 0.925 | 0.07462 | 0 | 12.394
12 | 0.941 | 0.08015 | 0 | 11.746
12.5 | 0.947 | 0.08579 | 0 | 11.035
13 | 0.943 | 0.09331 | 0 | 10.109
13.5 | 0.932 | 0.09998 | 0 | 9.318

## 46. Re 1M Mach 0.25 (2)
BIGFOIL.COM POLAR EXPORT
fx71089a
FX 71-089A |  |  |  | Cl Max: | 1.1498 | at alpha= | 12.5 | deg
XFOIL ncrit=9 |  |  |  | L/D Max: | 59.5076 | at alpha= | 5 | deg
Re: | 1000000 |  |  | Cd Min: | 0.202 | at alpha= | 17.5 | deg
Mach: | 0.25 |  |  | Cl=0 at alpha= | 0 | deg
|  |  |  | @ Cl=0.1, Cd= | 0.0067705
|  |  |  | @ Cl=0.4, Cd= | 0.0086584
|  |  |  | @ Cl=0.6, Cd= | 0.010218
alpha (deg) | Cl | Cd | Cm | Cl/Cd
-17.5 | -0.782 | 0.20163 | 0.0494 | -3.8784
-17 | -0.7847 | 0.18785 | 0.0428 | -4.1773
-16.5 | -0.7665 | 0.18271 | 0.0399 | -4.1952
-16 | -0.7715 | 0.16963 | 0.0335 | -4.5481
-15.5 | -0.7515 | 0.1652 | 0.0312 | -4.549
-15 | -0.7543 | 0.15374 | 0.0256 | -4.9063
-14 | -0.7437 | 0.13705 | 0.0177 | -5.4265
-13.5 | -1.0939 | 0.05533 | -0.0385 | -19.7705
-13 | -1.1364 | 0.04285 | -0.0478 | -26.5204
-12.5 | -1.146 | 0.03759 | -0.048 | -30.4868
-12 | -1.1452 | 0.03459 | -0.0442 | -33.1078
-11.5 | -1.136 | 0.03256 | -0.0385 | -34.8894
-11 | -1.1194 | 0.02975 | -0.034 | -37.6269
-10.5 | -1.0941 | 0.02722 | -0.0299 | -40.1947
-10 | -1.0578 | 0.02584 | -0.0263 | -40.9365
-9.5 | -1.0309 | 0.02189 | -0.0225 | -47.0946
-9 | -0.9878 | 0.02054 | -0.0195 | -48.0915
-8.5 | -0.9443 | 0.01896 | -0.0165 | -49.8049
-8 | -0.9004 | 0.01724 | -0.0135 | -52.2274
-7.5 | -0.855 | 0.01579 | -0.0105 | -54.1482
-7 | -0.8088 | 0.01454 | -0.0076 | -55.6259
-6.5 | -0.7621 | 0.0135 | -0.0047 | -56.4519
-6 | -0.7153 | 0.01265 | -0.0018 | -56.5455
-5.5 | -0.6725 | 0.01139 | 0.0016 | -59.043
-5 | -0.6282 | 0.01056 | 0.0049 | -59.4886
-4.5 | -0.5763 | 0.00993 | 0.0066 | -58.0363
-4 | -0.5016 | 0.00936 | 0.0036 | -53.5897
-3.5 | -0.4281 | 0.00885 | 0.0009 | -48.3729
-3 | -0.3479 | 0.0083 | -0.0032 | -41.9157
-2.5 | -0.2738 | 0.00783 | -0.0059 | -34.9681
-2 | -0.1985 | 0.00736 | -0.0088 | -26.9701
-1.5 | -0.1429 | 0.00694 | -0.0075 | -20.5908
-1 | -0.0949 | 0.00675 | -0.0048 | -14.0593
-0.5 | -0.0469 | 0.00653 | -0.0024 | -7.1822
0 | 0 | 0.00639 | 0 | 0
0.5 | 0.0469 | 0.00654 | 0.0024 | 7.1713
1 | 0.0948 | 0.00675 | 0.0048 | 14.0444
1.5 | 0.143 | 0.00694 | 0.0075 | 20.6052
2 | 0.1988 | 0.00736 | 0.0088 | 27.0109
2.5 | 0.2739 | 0.00783 | 0.0059 | 34.9808
3 | 0.3478 | 0.0083 | 0.0032 | 41.9036
3.5 | 0.4279 | 0.00885 | -0.0009 | 48.3503
4 | 0.5014 | 0.00936 | -0.0036 | 53.5684
4.5 | 0.5761 | 0.00993 | -0.0066 | 58.0161
5 | 0.6284 | 0.01056 | -0.0049 | 59.5076
5.5 | 0.6726 | 0.01139 | -0.0017 | 59.0518
6 | 0.7154 | 0.01264 | 0.0018 | 56.5981
6.5 | 0.7623 | 0.01349 | 0.0047 | 56.5085
7 | 0.8088 | 0.01454 | 0.0076 | 55.6259
7.5 | 0.855 | 0.01578 | 0.0105 | 54.1825
8 | 0.9004 | 0.01725 | 0.0135 | 52.1971
8.5 | 0.9443 | 0.01896 | 0.0165 | 49.8049
9 | 0.9876 | 0.02056 | 0.0196 | 48.035
9.5 | 1.0311 | 0.02183 | 0.0224 | 47.2332
10 | 1.0576 | 0.02587 | 0.0264 | 40.8813
10.5 | 1.0941 | 0.02719 | 0.0299 | 40.2391
11 | 1.1191 | 0.02978 | 0.0341 | 37.5789
11.5 | 1.1365 | 0.0325 | 0.0385 | 34.9692
12 | 1.1444 | 0.03465 | 0.0442 | 33.0274
12.5 | 1.1498 | 0.03726 | 0.048 | 30.8588
13 | 1.1356 | 0.04297 | 0.0477 | 26.4277
13.5 | 0.7249 | 0.13316 | -0.0164 | 5.4438
14 | 0.7464 | 0.13666 | -0.0176 | 5.4617
15 | 0.7558 | 0.15371 | -0.0257 | 4.9171
15.5 | 0.7533 | 0.16504 | -0.0313 | 4.5643
16 | 0.7729 | 0.16961 | -0.0336 | 4.5569
16.5 | 0.7673 | 0.18289 | -0.0401 | 4.1954
17 | 0.786 | 0.18787 | -0.0429 | 4.1837
17.5 | 0.7824 | 0.202 | -0.0496 | 3.8733

## 47. Re 1M Mach 0.50 (1)
BIGFOIL.COM POLAR EXPORT
fx71089a
FX 71-089A |  |  |  | Cl Max: | 1.079 | at alpha= | 20 | deg
JavaFoil+Calcfoil stall+Eppler ext transition |  |  |  | L/D Max: | 67.776 | at alpha= | 4 | deg
Re: | 1000000 |  |  | Cd Min: | 0.00684 | at alpha= | -1.5 | deg
Mach: | 0.5 |  |  | Cl=0 at alpha= | 0 | deg
|  |  |  | @ Cl=0.1, Cd= | 0.0088794
|  |  |  | @ Cl=0.4, Cd= | 0.0073767
|  |  |  | @ Cl=0.6, Cd= | 0.11525
alpha (deg) | Cl | Cd | Cm | Cl/Cd
-20 | -1.079 | 0.20318 | 0 | -5.31
-19.5 | -1.053 | 0.1916 | 0 | -5.497
-19 | -1.027 | 0.1908 | 0 | -5.382
-18.5 | -0.999 | 0.18079 | 0 | -5.523
-18 | -0.972 | 0.20338 | 0 | -4.781
-17.5 | -0.946 | 0.17198 | 0 | -5.503
-17 | -0.92 | 0.1644 | 0 | -5.598
-16.5 | -0.894 | 0.15846 | 0 | -5.643
-16 | -0.868 | 0.15378 | 0 | -5.644
-15.5 | -0.842 | 0.15981 | 0 | -5.271
-15 | -0.813 | 0.14551 | 0 | -5.59
-14.5 | -0.787 | 0.14067 | 0 | -5.591
-14 | -0.76 | 0.1408 | 0 | -5.396
-13.5 | -0.733 | 0.13578 | 0 | -5.402
-13 | -0.705 | 0.1271 | 0 | -5.547
-12.5 | -0.678 | 0.12474 | 0 | -5.438
-12 | -0.652 | 0.11338 | 0 | -5.75
-11.5 | -0.625 | 0.11817 | 0 | -5.29
-11 | -0.598 | 0.11425 | 0 | -5.237
-10.5 | -0.572 | 0.10917 | 0 | -5.236
-10 | -0.545 | 0.10634 | 0 | -5.123
-9.5 | -0.518 | 0.0986 | 0 | -5.25
-9 | -0.49 | 0.0919 | 0 | -5.33
-8.5 | -0.463 | 0.07901 | 0 | -5.865
-8 | -0.644 | 0.05886 | 0 | -10.946
-7.5 | -0.673 | 0.05182 | 0 | -12.991
-7 | -0.665 | 0.04724 | 0 | -14.084
-6.5 | -0.641 | 0.04303 | 0 | -14.908
-6 | -0.608 | 0.04004 | 0 | -15.194
-5.5 | -0.569 | 0.0374 | 0 | -15.209
-5 | -0.525 | 0.03515 | 0 | -14.943
-4.5 | -0.478 | 0.03322 | 0 | -14.404
-4 | -0.531 | 0.00785 | 0 | -67.632
-3.5 | -0.468 | 0.00759 | 0 | -61.631
-3 | -0.403 | 0.00739 | 0 | -54.617
-2.5 | -0.338 | 0.00717 | 0 | -47.095
-2 | -0.271 | 0.00698 | 0 | -38.833
-1.5 | -0.204 | 0.00684 | 0 | -29.788
-1 | -0.136 | 0.00887 | 0 | -15.341
-0.5 | -0.068 | 0.00887 | 0 | -7.688
0 | 0 | 0.00882 | 0 | 0
0.5 | 0.068 | 0.00887 | 0 | 7.703
1 | 0.136 | 0.00889 | 0 | 15.347
1.5 | 0.204 | 0.00684 | 0 | 29.848
2 | 0.272 | 0.00698 | 0 | 38.9
2.5 | 0.338 | 0.00717 | 0 | 47.177
3 | 0.404 | 0.00739 | 0 | 54.701
3.5 | 0.469 | 0.00759 | 0 | 61.76
4 | 0.532 | 0.00784 | 0 | 67.776
4.5 | 0.478 | 0.03322 | 0 | 14.404
5 | 0.525 | 0.03521 | 0 | 14.909
5.5 | 0.569 | 0.03762 | 0 | 15.119
6 | 0.608 | 0.04004 | 0 | 15.194
6.5 | 0.641 | 0.04303 | 0 | 14.908
7 | 0.665 | 0.0471 | 0 | 14.127
7.5 | 0.673 | 0.05226 | 0 | 12.882
8 | 0.644 | 0.05904 | 0 | 10.916
8.5 | 0.463 | 0.07763 | 0 | 5.969
9 | 0.49 | 0.08526 | 0 | 5.748
9.5 | 0.518 | 0.1012 | 0 | 5.116
10 | 0.545 | 0.10612 | 0 | 5.134
10.5 | 0.572 | 0.10033 | 0 | 5.699
11 | 0.598 | 0.11508 | 0 | 5.2
11.5 | 0.625 | 0.11733 | 0 | 5.328
12 | 0.652 | 0.12045 | 0 | 5.411
12.5 | 0.678 | 0.12283 | 0 | 5.522
13 | 0.705 | 0.12712 | 0 | 5.546
13.5 | 0.734 | 0.13422 | 0 | 5.465
14 | 0.76 | 0.14094 | 0 | 5.391
14.5 | 0.786 | 0.14553 | 0 | 5.403
15 | 0.813 | 0.14976 | 0 | 5.43
15.5 | 0.842 | 0.15983 | 0 | 5.271
16 | 0.868 | 0.15304 | 0 | 5.672
16.5 | 0.894 | 0.1575 | 0 | 5.677
17 | 0.92 | 0.1635 | 0 | 5.629
17.5 | 0.946 | 0.17195 | 0 | 5.504
18 | 0.972 | 0.17869 | 0 | 5.442
18.5 | 0.999 | 0.1814 | 0 | 5.505
19 | 1.027 | 0.18945 | 0 | 5.421
19.5 | 1.053 | 0.19126 | 0 | 5.507
20 | 1.079 | 0.19588 | 0 | 5.509

## 48. Re 1M Mach 0.50 (2)
BIGFOIL.COM POLAR EXPORT
fx71089a
FX 71-089A |  |  |  | Cl Max: | 0.922 | at alpha= | 20 | deg
XFOIL ncrit=9 |  |  |  | L/D Max: | 50.7182 | at alpha= | 4 | deg
Re: | 1000000 |  |  | Cd Min: | 0.27052 | at alpha= | 20 | deg
Mach: | 0.5 |  |  | Cl=0 at alpha= | 0 | deg
|  |  |  | @ Cl=0.1, Cd= | 0.0076434
|  |  |  | @ Cl=0.4, Cd= | 0.0092329
|  |  |  | @ Cl=0.6, Cd= | 0.011847
alpha (deg) | Cl | Cd | Cm | Cl/Cd
-20 | -0.9211 | 0.27011 | 0.0875 | -3.4101
-19.5 | -0.9013 | 0.26104 | 0.0821 | -3.4527
-19 | -0.883 | 0.25157 | 0.0766 | -3.51
-18 | -0.8422 | 0.23596 | 0.0684 | -3.5692
-17.5 | -0.8236 | 0.22709 | 0.0636 | -3.6268
-17 | -0.8056 | 0.21814 | 0.0589 | -3.693
-16.5 | -0.7883 | 0.2092 | 0.0542 | -3.7682
-16 | -0.7745 | 0.19899 | 0.0489 | -3.8922
-15.5 | -0.7538 | 0.19212 | 0.0453 | -3.9236
-15 | -0.739 | 0.18296 | 0.0406 | -4.0391
-14.5 | -0.7253 | 0.1739 | 0.0361 | -4.1708
-14 | -0.7079 | 0.16644 | 0.0325 | -4.2532
-13.5 | -0.6967 | 0.15716 | 0.0279 | -4.4331
-13 | -0.6906 | 0.14685 | 0.0226 | -4.7028
-12.5 | -0.6681 | 0.14186 | 0.0209 | -4.7096
-12 | -0.6686 | 0.13069 | 0.0151 | -5.1159
-11.5 | -0.6454 | 0.12625 | 0.0141 | -5.1121
-10.5 | -0.6291 | 0.11046 | 0.0072 | -5.6953
-10 | -0.6301 | 0.10084 | 0.0027 | -6.2485
-9.5 | -0.6371 | 0.09055 | -0.0023 | -7.0359
-9 | -0.6523 | 0.07921 | -0.0085 | -8.2351
-8.5 | -0.6825 | 0.06548 | -0.0175 | -10.423
-8 | -0.7529 | 0.04353 | -0.0382 | -17.2961
-7.5 | -0.8045 | 0.03499 | -0.036 | -22.9923
-7 | -0.8247 | 0.0278 | -0.0303 | -29.6655
-6.5 | -0.8158 | 0.02247 | -0.0236 | -36.3062
-6 | -0.7861 | 0.01885 | -0.0172 | -41.7029
-5.5 | -0.7466 | 0.01616 | -0.0112 | -46.2005
-5 | -0.7039 | 0.01394 | -0.0054 | -50.495
-4 | -0.558 | 0.011 | -0.0046 | -50.7273
-3.5 | -0.4737 | 0.00995 | -0.0064 | -47.608
-3 | -0.3864 | 0.0091 | -0.009 | -42.4615
-2.5 | -0.2993 | 0.00834 | -0.0117 | -35.8873
-2 | -0.2203 | 0.0079 | -0.0125 | -27.8861
-1.5 | -0.1619 | 0.00778 | -0.0093 | -20.8098
-1 | -0.1072 | 0.00765 | -0.0059 | -14.0131
-0.5 | -0.0529 | 0.0076 | -0.0028 | -6.9605
0 | 0 | 0.00766 | 0 | 0
0.5 | 0.0529 | 0.0076 | 0.0028 | 6.9605
1 | 0.1072 | 0.00765 | 0.0059 | 14.0131
1.5 | 0.1621 | 0.00779 | 0.0093 | 20.8087
2 | 0.2203 | 0.00789 | 0.0125 | 27.9214
2.5 | 0.2993 | 0.00834 | 0.0117 | 35.8873
3 | 0.3864 | 0.0091 | 0.009 | 42.4615
3.5 | 0.4734 | 0.00995 | 0.0065 | 47.5779
4 | 0.5579 | 0.011 | 0.0046 | 50.7182
5 | 0.7041 | 0.01394 | 0.0054 | 50.5093
5.5 | 0.7465 | 0.01618 | 0.0112 | 46.1372
6 | 0.7862 | 0.01885 | 0.0172 | 41.7082
6.5 | 0.8157 | 0.02248 | 0.0236 | 36.2856
7 | 0.8247 | 0.02778 | 0.0303 | 29.6868
7.5 | 0.8044 | 0.03497 | 0.036 | 23.0026
8 | 0.7531 | 0.04351 | 0.0382 | 17.3087
8.5 | 0.6827 | 0.06552 | 0.0175 | 10.4197
9 | 0.6529 | 0.07918 | 0.0085 | 8.2458
9.5 | 0.638 | 0.09049 | 0.0023 | 7.0505
10 | 0.6317 | 0.10061 | -0.0026 | 6.2787
10.5 | 0.6289 | 0.11066 | -0.0074 | 5.6832
11 | 0.6462 | 0.11625 | -0.0091 | 5.5587
11.5 | 0.6478 | 0.12587 | -0.014 | 5.1466
12 | 0.6703 | 0.13047 | -0.015 | 5.1376
12.5 | 0.67 | 0.14157 | -0.0209 | 4.7326
13 | 0.6899 | 0.14733 | -0.023 | 4.6827
13.5 | 0.6971 | 0.15737 | -0.0282 | 4.4297
14 | 0.7084 | 0.16658 | -0.0326 | 4.2526
14.5 | 0.7259 | 0.17402 | -0.0362 | 4.1714
15 | 0.7393 | 0.18324 | -0.0409 | 4.0346
15.5 | 0.7548 | 0.19211 | -0.0454 | 3.929
16 | 0.7755 | 0.19899 | -0.049 | 3.8972
16.5 | 0.789 | 0.20933 | -0.0543 | 3.7692
17 | 0.806 | 0.21846 | -0.0591 | 3.6895
17.5 | 0.8238 | 0.22752 | -0.0638 | 3.6208
18 | 0.8423 | 0.23653 | -0.0686 | 3.5611
18.5 | 0.8643 | 0.24318 | -0.0721 | 3.5542
19 | 0.884 | 0.25181 | -0.0767 | 3.5106
19.5 | 0.9021 | 0.26146 | -0.0823 | 3.4502
20 | 0.922 | 0.27052 | -0.0877 | 3.4083

## 49. Re 2M Mach 0.00 (1)
BIGFOIL.COM POLAR EXPORT
fx71089a
FX 71-089A |  |  |  | Cl Max: | 1.158 | at alpha= | 11.5 | deg
JavaFoil+Calcfoil stall+Eppler ext transition |  |  |  | L/D Max: | 126.301 | at alpha= | 10 | deg
Re: | 2000000 |  |  | Cd Min: | 0.00604 | at alpha= | -2 | deg
Mach: | 0 |  |  | Cl=0 at alpha= | 0 | deg
|  |  |  | @ Cl=0.1, Cd= | 0.0066339
|  |  |  | @ Cl=0.4, Cd= | 0.0063707
|  |  |  | @ Cl=0.6, Cd= | 0.0068309
alpha (deg) | Cl | Cd | Cm | Cl/Cd
-16.5 | -1.011 | 0.11862 | 0 | -8.525
-16 | -1.021 | 0.11204 | 0 | -9.113
-15.5 | -1.026 | 0.10745 | 0 | -9.548
-15 | -1.032 | 0.10043 | 0 | -10.273
-14.5 | -1.033 | 0.09477 | 0 | -10.897
-14 | -1.033 | 0.0874 | 0 | -11.818
-13.5 | -1.03 | 0.08062 | 0 | -12.781
-13 | -1.02 | 0.07685 | 0 | -13.277
-12.5 | -1.126 | 0.02611 | 0 | -43.13
-12 | -1.065 | 0.03562 | 0 | -29.889
-11.5 | -1.158 | 0.01349 | 0 | -85.845
-11 | -1.125 | 0.01354 | 0 | -83.027
-10.5 | -1.102 | 0.01241 | 0 | -88.839
-10 | -1.07 | 0.00847 | 0 | -126.301
-9.5 | -1.03 | 0.00819 | 0 | -125.738
-9 | -0.986 | 0.00882 | 0 | -111.709
-8.5 | -0.94 | 0.00854 | 0 | -110.034
-8 | -0.892 | 0.00821 | 0 | -108.639
-7.5 | -0.843 | 0.00779 | 0 | -108.227
-7 | -0.792 | 0.00749 | 0 | -105.749
-6.5 | -0.74 | 0.00729 | 0 | -101.611
-6 | -0.687 | 0.00708 | 0 | -97.046
-5.5 | -0.634 | 0.00692 | 0 | -91.531
-5 | -0.579 | 0.00678 | 0 | -85.361
-4.5 | -0.523 | 0.0066 | 0 | -79.233
-4 | -0.467 | 0.00651 | 0 | -71.697
-3.5 | -0.41 | 0.00639 | 0 | -64.099
-3 | -0.352 | 0.00629 | 0 | -56.025
-2.5 | -0.294 | 0.00614 | 0 | -47.919
-2 | -0.236 | 0.00604 | 0 | -39.038
-1.5 | -0.177 | 0.00606 | 0 | -29.198
-1 | -0.118 | 0.0061 | 0 | -19.359
-0.5 | -0.059 | 0.00785 | 0 | -7.532
0 | 0 | 0.00787 | 0 | 0
0.5 | 0.059 | 0.00785 | 0 | 7.545
1 | 0.118 | 0.0061 | 0 | 19.395
1.5 | 0.177 | 0.00606 | 0 | 29.245
2 | 0.236 | 0.00604 | 0 | 39.101
2.5 | 0.295 | 0.00614 | 0 | 47.996
3 | 0.353 | 0.00628 | 0 | 56.117
3.5 | 0.41 | 0.00639 | 0 | 64.225
4 | 0.467 | 0.00651 | 0 | 71.839
4.5 | 0.524 | 0.0066 | 0 | 79.392
5 | 0.58 | 0.00678 | 0 | 85.536
5.5 | 0.635 | 0.00692 | 0 | 91.692
6 | 0.689 | 0.00708 | 0 | 97.252
6.5 | 0.742 | 0.00728 | 0 | 101.83
7 | 0.794 | 0.00749 | 0 | 105.98
7.5 | 0.844 | 0.00778 | 0 | 108.469
8 | 0.893 | 0.00821 | 0 | 108.848
8.5 | 0.941 | 0.00854 | 0 | 110.25
9 | 0.987 | 0.00882 | 0 | 111.933
9.5 | 1.03 | 0.00819 | 0 | 125.738
10 | 1.07 | 0.00847 | 0 | 126.301
10.5 | 1.102 | 0.01241 | 0 | 88.839
11 | 1.125 | 0.01354 | 0 | 83.027
11.5 | 1.158 | 0.01349 | 0 | 85.845
12 | 1.065 | 0.03562 | 0 | 29.889
12.5 | 1.126 | 0.02611 | 0 | 43.13
13 | 1.02 | 0.07685 | 0 | 13.277
13.5 | 1.03 | 0.08062 | 0 | 12.781
14 | 1.033 | 0.0874 | 0 | 11.818
14.5 | 1.033 | 0.09477 | 0 | 10.897
15 | 1.032 | 0.10043 | 0 | 10.273
15.5 | 1.026 | 0.10745 | 0 | 9.548
16 | 1.021 | 0.11204 | 0 | 9.113
16.5 | 1.011 | 0.11862 | 0 | 8.525

## 50. Re 2M Mach 0.00 (2)
BIGFOIL.COM POLAR EXPORT
fx71089a
FX 71-089A |  |  |  | Cl Max: | 1.68 | at alpha= | 17.5 | deg
XFOIL ncrit=9 |  |  |  | L/D Max: | 79.8998 | at alpha= | 9.5 | deg
Re: | 2000000 |  |  | Cd Min: | 0.069 | at alpha= | -20 | deg
Mach: | 0 |  |  | Cl=0 at alpha= | 0 | deg
|  |  |  | @ Cl=0.1, Cd= | 0.00677
|  |  |  | @ Cl=0.4, Cd= | 0.0071796
|  |  |  | @ Cl=0.6, Cd= | 0.008327
alpha (deg) | Cl | Cd | Cm | Cl/Cd
-20 | -1.5493 | 0.069 | -0.0307 | -22.4536
-19.5 | -1.6225 | 0.0501 | -0.0432 | -32.3852
-19 | -1.6598 | 0.03868 | -0.0499 | -42.9111
-18.5 | -1.6709 | 0.03246 | -0.0513 | -51.4757
-18 | -1.6796 | 0.02782 | -0.0495 | -60.3738
-17.5 | -1.6804 | 0.02469 | -0.0455 | -68.0599
-17 | -1.6625 | 0.02311 | -0.0415 | -71.9386
-16.5 | -1.6375 | 0.02211 | -0.0375 | -74.0615
-16 | -1.6078 | 0.02126 | -0.0339 | -75.6256
-15.5 | -1.5664 | 0.02078 | -0.0319 | -75.3802
-15 | -1.5238 | 0.02032 | -0.0301 | -74.9902
-14.5 | -1.479 | 0.01995 | -0.0284 | -74.1353
-14 | -1.4424 | 0.01885 | -0.0259 | -76.5199
-13.5 | -1.3989 | 0.01823 | -0.0241 | -76.7361
-13 | -1.3533 | 0.01776 | -0.0225 | -76.1993
-12.5 | -1.308 | 0.01721 | -0.0208 | -76.0023
-12 | -1.2622 | 0.01665 | -0.0191 | -75.8078
-11.5 | -1.2154 | 0.01617 | -0.0175 | -75.1639
-11 | -1.1682 | 0.01573 | -0.016 | -74.2657
-10.5 | -1.1203 | 0.01537 | -0.0144 | -72.8887
-10 | -1.083 | 0.01365 | -0.0114 | -79.3407
-9.5 | -1.0374 | 0.01295 | -0.0094 | -80.1081
-9 | -0.9903 | 0.01243 | -0.0076 | -79.6702
-8.5 | -0.9431 | 0.01194 | -0.0057 | -78.9866
-8 | -0.8967 | 0.01136 | -0.0037 | -78.9349
-7.5 | -0.8505 | 0.0108 | -0.0015 | -78.75
-7 | -0.8044 | 0.01028 | 0.0007 | -78.249
-6.5 | -0.7582 | 0.00983 | 0.003 | -77.1312
-6 | -0.709 | 0.00944 | 0.0046 | -75.1059
-5.5 | -0.6438 | 0.00865 | 0.0026 | -74.4277
-5 | -0.576 | 0.00815 | 0.0002 | -70.6748
-4.5 | -0.5107 | 0.00775 | -0.0015 | -65.8968
-4 | -0.4415 | 0.00738 | -0.004 | -59.8238
-3.5 | -0.3735 | 0.00705 | -0.0063 | -52.9787
-3 | -0.303 | 0.00673 | -0.009 | -45.0223
-2.5 | -0.2498 | 0.00665 | -0.0077 | -37.5639
-2 | -0.2001 | 0.00673 | -0.0057 | -29.7325
-1.5 | -0.1503 | 0.00677 | -0.004 | -22.2009
-1 | -0.0999 | 0.00676 | -0.0026 | -14.7781
-0.5 | -0.0496 | 0.00682 | -0.0013 | -7.2727
0 | 0 | 0.00687 | 0 | 0
0.5 | 0.0495 | 0.00682 | 0.0013 | 7.2581
1 | 0.1 | 0.00677 | 0.0026 | 14.771
1.5 | 0.1503 | 0.00677 | 0.004 | 22.2009
2 | 0.2 | 0.00673 | 0.0057 | 29.7177
2.5 | 0.2497 | 0.00665 | 0.0077 | 37.5489
3 | 0.3029 | 0.00673 | 0.009 | 45.0074
3.5 | 0.3733 | 0.00705 | 0.0063 | 52.9504
4 | 0.4413 | 0.00738 | 0.0041 | 59.7967
4.5 | 0.5106 | 0.00775 | 0.0015 | 65.8839
5 | 0.5761 | 0.00815 | -0.0003 | 70.6871
5.5 | 0.6436 | 0.00865 | -0.0026 | 74.4046
6 | 0.7088 | 0.00942 | -0.0045 | 75.2442
6.5 | 0.7583 | 0.00982 | -0.003 | 77.22
7 | 0.8044 | 0.01028 | -0.0007 | 78.249
7.5 | 0.8506 | 0.01079 | 0.0015 | 78.8323
8 | 0.8966 | 0.01137 | 0.0037 | 78.8566
8.5 | 0.9428 | 0.01197 | 0.0058 | 78.7636
9 | 0.9899 | 0.01247 | 0.0077 | 79.3825
9.5 | 1.0371 | 0.01298 | 0.0095 | 79.8998
10 | 1.0829 | 0.01365 | 0.0114 | 79.3333
10.5 | 1.12 | 0.0154 | 0.0144 | 72.7273
11 | 1.1684 | 0.0157 | 0.0159 | 74.4204
11.5 | 1.2155 | 0.01615 | 0.0175 | 75.2632
12 | 1.2622 | 0.01664 | 0.0191 | 75.8534
12.5 | 1.308 | 0.01719 | 0.0208 | 76.0908
13 | 1.3538 | 0.0177 | 0.0224 | 76.4859
13.5 | 1.3992 | 0.0182 | 0.024 | 76.8791
14 | 1.4423 | 0.01885 | 0.0259 | 76.5146
14.5 | 1.4791 | 0.01995 | 0.0284 | 74.1404
15 | 1.5241 | 0.0203 | 0.03 | 75.0788
15.5 | 1.5666 | 0.02078 | 0.0319 | 75.3898
16 | 1.6079 | 0.02126 | 0.0339 | 75.6303
16.5 | 1.6378 | 0.02212 | 0.0374 | 74.0416
17 | 1.663 | 0.0231 | 0.0414 | 71.9913
17.5 | 1.68 | 0.02476 | 0.0455 | 67.8514
18 | 1.6791 | 0.02791 | 0.0495 | 60.1612
18.5 | 1.671 | 0.03254 | 0.0512 | 51.3522
19 | 1.659 | 0.03895 | 0.0495 | 42.5931
19.5 | 1.6304 | 0.04921 | 0.0436 | 33.1315
20 | 1.56 | 0.06762 | 0.0312 | 23.0701

## 51. Re 2M Mach 0.10 (1)
BIGFOIL.COM POLAR EXPORT
fx71089a
FX 71-089A |  |  |  | Cl Max: | 1.153 | at alpha= | 11.5 | deg
JavaFoil+Calcfoil stall+Eppler ext transition |  |  |  | L/D Max: | 124.743 | at alpha= | 10 | deg
Re: | 2000000 |  |  | Cd Min: | 0.00605 | at alpha= | -2 | deg
Mach: | 0.1 |  |  | Cl=0 at alpha= | 0 | deg
|  |  |  | @ Cl=0.1, Cd= | 0.0066736
|  |  |  | @ Cl=0.4, Cd= | 0.0063572
|  |  |  | @ Cl=0.6, Cd= | 0.0068391
alpha (deg) | Cl | Cd | Cm | Cl/Cd
-16.5 | -0.984 | 0.12263 | 0 | -8.026
-16 | -0.997 | 0.11396 | 0 | -8.747
-15.5 | -1.007 | 0.10767 | 0 | -9.355
-15 | -1.013 | 0.10284 | 0 | -9.852
-14.5 | -1.019 | 0.09547 | 0 | -10.675
-14 | -1.019 | 0.09068 | 0 | -11.234
-13.5 | -1.018 | 0.0837 | 0 | -12.163
-13 | -1.013 | 0.07792 | 0 | -12.997
-12.5 | -1.02 | 0.06123 | 0 | -16.664
-12 | -1.017 | 0.05176 | 0 | -19.64
-11.5 | -1.153 | 0.01382 | 0 | -83.422
-11 | -1.115 | 0.01425 | 0 | -78.207
-10.5 | -1.105 | 0.01201 | 0 | -92.029
-10 | -1.071 | 0.00859 | 0 | -124.743
-9.5 | -1.031 | 0.0083 | 0 | -124.24
-9 | -0.988 | 0.00892 | 0 | -110.724
-8.5 | -0.942 | 0.00858 | 0 | -109.786
-8 | -0.895 | 0.00827 | 0 | -108.139
-7.5 | -0.846 | 0.00783 | 0 | -107.972
-7 | -0.795 | 0.00754 | 0 | -105.517
-6.5 | -0.743 | 0.00732 | 0 | -101.561
-6 | -0.69 | 0.00709 | 0 | -97.397
-5.5 | -0.636 | 0.00695 | 0 | -91.622
-5 | -0.581 | 0.00679 | 0 | -85.607
-4.5 | -0.525 | 0.00663 | 0 | -79.295
-4 | -0.469 | 0.00653 | 0 | -71.772
-3.5 | -0.412 | 0.00638 | 0 | -64.488
-3 | -0.354 | 0.00627 | 0 | -56.42
-2.5 | -0.296 | 0.00616 | 0 | -47.965
-2 | -0.237 | 0.00605 | 0 | -39.142
-1.5 | -0.178 | 0.00608 | 0 | -29.251
-1 | -0.119 | 0.00611 | 0 | -19.42
-0.5 | -0.059 | 0.00786 | 0 | -7.557
0 | 0 | 0.00783 | 0 | 0
0.5 | 0.06 | 0.00786 | 0 | 7.57
1 | 0.119 | 0.00611 | 0 | 19.456
1.5 | 0.178 | 0.00608 | 0 | 29.298
2 | 0.237 | 0.00605 | 0 | 39.205
2.5 | 0.296 | 0.00616 | 0 | 48.043
3 | 0.354 | 0.00627 | 0 | 56.512
3.5 | 0.412 | 0.00638 | 0 | 64.615
4 | 0.47 | 0.00653 | 0 | 71.915
4.5 | 0.526 | 0.00662 | 0 | 79.456
5 | 0.582 | 0.00679 | 0 | 85.783
5.5 | 0.637 | 0.00694 | 0 | 91.783
6 | 0.692 | 0.00709 | 0 | 97.603
6.5 | 0.745 | 0.00732 | 0 | 101.78
7 | 0.796 | 0.00753 | 0 | 105.748
7.5 | 0.847 | 0.00783 | 0 | 108.214
8 | 0.896 | 0.00827 | 0 | 108.348
8.5 | 0.944 | 0.00858 | 0 | 110.003
9 | 0.989 | 0.00892 | 0 | 110.947
9.5 | 1.031 | 0.0083 | 0 | 124.24
10 | 1.071 | 0.00859 | 0 | 124.743
10.5 | 1.105 | 0.01201 | 0 | 92.029
11 | 1.115 | 0.01425 | 0 | 78.207
11.5 | 1.153 | 0.01382 | 0 | 83.422
12 | 1.017 | 0.05176 | 0 | 19.64
12.5 | 1.02 | 0.06123 | 0 | 16.664
13 | 1.013 | 0.07792 | 0 | 12.997
13.5 | 1.018 | 0.0837 | 0 | 12.163
14 | 1.019 | 0.09068 | 0 | 11.234
14.5 | 1.019 | 0.09547 | 0 | 10.675
15 | 1.013 | 0.10284 | 0 | 9.852
15.5 | 1.007 | 0.10767 | 0 | 9.355
16 | 0.997 | 0.11396 | 0 | 8.747
16.5 | 0.984 | 0.12263 | 0 | 8.026

## 52. Re 2M Mach 0.10 (2)
BIGFOIL.COM POLAR EXPORT
fx71089a
FX 71-089A |  |  |  | Cl Max: | 1.6608 | at alpha= | 17 | deg
XFOIL ncrit=9 |  |  |  | L/D Max: | 78.7321 | at alpha= | 9.5 | deg
Re: | 2000000 |  |  | Cd Min: | 0.11101 | at alpha= | -20 | deg
Mach: | 0.1 |  |  | Cl=0 at alpha= | 0 | deg
|  |  |  | @ Cl=0.1, Cd= | 0.0068107
|  |  |  | @ Cl=0.4, Cd= | 0.0071867
|  |  |  | @ Cl=0.6, Cd= | 0.0083636
alpha (deg) | Cl | Cd | Cm | Cl/Cd
-20 | -1.3175 | 0.11101 | -0.006 | -11.8683
-19.5 | -1.5232 | 0.06992 | -0.0312 | -21.7849
-19 | -1.6081 | 0.04905 | -0.0456 | -32.7849
-18.5 | -1.6393 | 0.03842 | -0.0519 | -42.6679
-18 | -1.6509 | 0.03212 | -0.0533 | -51.3979
-17.5 | -1.6626 | 0.02731 | -0.051 | -60.8788
-17 | -1.6605 | 0.02442 | -0.0467 | -67.9975
-16.5 | -1.6412 | 0.02289 | -0.0424 | -71.6994
-16 | -1.6146 | 0.02195 | -0.0381 | -73.5581
-15.5 | -1.5782 | 0.02123 | -0.0351 | -74.3382
-15 | -1.5339 | 0.02084 | -0.0331 | -73.6036
-14.5 | -1.4897 | 0.02038 | -0.0312 | -73.0962
-14 | -1.4434 | 0.02003 | -0.0294 | -72.0619
-13.5 | -1.4078 | 0.01872 | -0.0265 | -75.203
-13 | -1.3617 | 0.01823 | -0.0247 | -74.6956
-12.5 | -1.3157 | 0.01769 | -0.0229 | -74.3754
-12 | -1.2697 | 0.0171 | -0.021 | -74.2515
-11.5 | -1.2227 | 0.01658 | -0.0192 | -73.7455
-11 | -1.1754 | 0.01607 | -0.0175 | -73.1425
-10.5 | -1.1269 | 0.01571 | -0.0158 | -71.7314
-10 | -1.0887 | 0.01404 | -0.0127 | -77.5427
-9.5 | -1.0435 | 0.01322 | -0.0106 | -78.9334
-9 | -0.9962 | 0.01266 | -0.0086 | -78.6888
-8.5 | -0.9486 | 0.01214 | -0.0066 | -78.1384
-8 | -0.902 | 0.01154 | -0.0044 | -78.1629
-7.5 | -0.8556 | 0.01094 | -0.0021 | -78.2084
-7 | -0.8092 | 0.01039 | 0.0002 | -77.8826
-6.5 | -0.7628 | 0.00991 | 0.0025 | -76.9728
-6 | -0.7134 | 0.0095 | 0.0042 | -75.0947
-5.5 | -0.6475 | 0.00873 | 0.0023 | -74.1695
-5 | -0.5793 | 0.0082 | -0.0001 | -70.6463
-4.5 | -0.5137 | 0.00779 | -0.0018 | -65.9435
-4 | -0.4439 | 0.00741 | -0.0043 | -59.9055
-3.5 | -0.3754 | 0.00706 | -0.0065 | -53.1728
-3 | -0.3046 | 0.00676 | -0.0092 | -45.0592
-2.5 | -0.2512 | 0.00667 | -0.0078 | -37.6612
-2 | -0.2013 | 0.00675 | -0.0058 | -29.8222
-1.5 | -0.1512 | 0.00679 | -0.0041 | -22.268
-1 | -0.1005 | 0.00679 | -0.0027 | -14.8012
-0.5 | -0.0499 | 0.00686 | -0.0014 | -7.2741
0 | 0 | 0.00691 | 0 | 0
0.5 | 0.0498 | 0.00687 | 0.0014 | 7.2489
1 | 0.1006 | 0.00681 | 0.0027 | 14.7724
1.5 | 0.1512 | 0.00679 | 0.0041 | 22.268
2 | 0.2012 | 0.00675 | 0.0058 | 29.8074
2.5 | 0.2512 | 0.00666 | 0.0078 | 37.7177
3 | 0.3044 | 0.00676 | 0.0092 | 45.0296
3.5 | 0.3752 | 0.00706 | 0.0065 | 53.1445
4 | 0.4437 | 0.00741 | 0.0043 | 59.8785
4.5 | 0.5135 | 0.00779 | 0.0018 | 65.9178
5 | 0.5794 | 0.0082 | 0 | 70.6585
5.5 | 0.6474 | 0.00874 | -0.0022 | 74.0732
6 | 0.7132 | 0.00948 | -0.0042 | 75.2321
6.5 | 0.7629 | 0.0099 | -0.0025 | 77.0606
7 | 0.8092 | 0.01039 | -0.0002 | 77.8826
7.5 | 0.8557 | 0.01093 | 0.0021 | 78.2891
8 | 0.9019 | 0.01154 | 0.0044 | 78.1542
8.5 | 0.9483 | 0.01217 | 0.0067 | 77.9211
9 | 0.9957 | 0.01271 | 0.0087 | 78.3399
9.5 | 1.0432 | 0.01325 | 0.0106 | 78.7321
10 | 1.0886 | 0.01404 | 0.0128 | 77.5356
10.5 | 1.1271 | 0.01567 | 0.0158 | 71.9272
11 | 1.1755 | 0.01605 | 0.0175 | 73.2399
11.5 | 1.2228 | 0.01656 | 0.0192 | 73.8406
12 | 1.2697 | 0.01709 | 0.021 | 74.2949
12.5 | 1.3158 | 0.01767 | 0.0229 | 74.4652
13 | 1.3623 | 0.01817 | 0.0246 | 74.9752
13.5 | 1.408 | 0.0187 | 0.0265 | 75.2941
14 | 1.443 | 0.02006 | 0.0295 | 71.9342
14.5 | 1.4898 | 0.02038 | 0.0312 | 73.1011
15 | 1.5344 | 0.02081 | 0.0331 | 73.7338
15.5 | 1.5785 | 0.02122 | 0.0351 | 74.3874
16 | 1.6148 | 0.02195 | 0.038 | 73.5672
16.5 | 1.6416 | 0.02289 | 0.0423 | 71.7169
17 | 1.6608 | 0.02443 | 0.0466 | 67.982
17.5 | 1.6606 | 0.0275 | 0.051 | 60.3855
18 | 1.6511 | 0.03218 | 0.0531 | 51.3083
18.5 | 1.6377 | 0.03877 | 0.0515 | 42.2414
19 | 1.6056 | 0.04968 | 0.0448 | 32.3188
19.5 | 1.5331 | 0.06867 | 0.0317 | 22.3256
20 | 1.3317 | 0.10896 | 0.007 | 12.2219

## 53. Re 2M Mach 0.25 (1)
BIGFOIL.COM POLAR EXPORT
fx71089a
FX 71-089A |  |  |  | Cl Max: | 1.088 | at alpha= | 10.5 | deg
JavaFoil+Calcfoil stall+Eppler ext transition |  |  |  | L/D Max: | 120.271 | at alpha= | 9 | deg
Re: | 2000000 |  |  | Cd Min: | 0.00607 | at alpha= | -2 | deg
Mach: | 0.25 |  |  | Cl=0 at alpha= | 0 | deg
|  |  |  | @ Cl=0.1, Cd= | 0.006879
|  |  |  | @ Cl=0.4, Cd= | 0.0064093
|  |  |  | @ Cl=0.6, Cd= | 0.0069307
alpha (deg) | Cl | Cd | Cm | Cl/Cd
-15.5 | -0.829 | 0.12175 | 0 | -6.809
-15 | -0.863 | 0.11412 | 0 | -7.567
-14.5 | -0.893 | 0.1076 | 0 | -8.295
-14 | -0.916 | 0.10039 | 0 | -9.127
-13.5 | -0.935 | 0.0927 | 0 | -10.081
-13 | -0.946 | 0.08595 | 0 | -11.001
-12.5 | -0.948 | 0.08067 | 0 | -11.754
-12 | -0.949 | 0.07288 | 0 | -13.022
-11.5 | -0.952 | 0.0599 | 0 | -15.891
-11 | -0.949 | 0.05146 | 0 | -18.451
-10.5 | -1.088 | 0.01347 | 0 | -80.76
-10 | -1.069 | 0.01246 | 0 | -85.765
-9.5 | -1.034 | 0.01182 | 0 | -87.522
-9 | -0.996 | 0.00828 | 0 | -120.271
-8.5 | -0.954 | 0.00801 | 0 | -119.083
-8 | -0.908 | 0.00854 | 0 | -106.267
-7.5 | -0.86 | 0.00817 | 0 | -105.254
-7 | -0.81 | 0.0078 | 0 | -103.925
-6.5 | -0.759 | 0.00748 | 0 | -101.451
-6 | -0.706 | 0.00726 | 0 | -97.233
-5.5 | -0.651 | 0.00707 | 0 | -92.066
-5 | -0.595 | 0.00692 | 0 | -86.058
-4.5 | -0.539 | 0.0067 | 0 | -80.346
-4 | -0.481 | 0.00659 | 0 | -72.909
-3.5 | -0.422 | 0.00646 | 0 | -65.325
-3 | -0.363 | 0.00633 | 0 | -57.364
-2.5 | -0.303 | 0.00623 | 0 | -48.686
-2 | -0.243 | 0.00607 | 0 | -40.068
-1.5 | -0.183 | 0.00612 | 0 | -29.847
-1 | -0.122 | 0.00633 | 0 | -19.283
-0.5 | -0.061 | 0.00787 | 0 | -7.758
0 | 0 | 0.00785 | 0 | 0
0.5 | 0.061 | 0.00787 | 0 | 7.773
1 | 0.122 | 0.00632 | 0 | 19.32
1.5 | 0.183 | 0.00612 | 0 | 29.905
2 | 0.244 | 0.00607 | 0 | 40.135
2.5 | 0.304 | 0.00623 | 0 | 48.768
3 | 0.364 | 0.00633 | 0 | 57.478
3.5 | 0.423 | 0.00646 | 0 | 65.457
4 | 0.482 | 0.00659 | 0 | 73.058
4.5 | 0.539 | 0.0067 | 0 | 80.513
5 | 0.596 | 0.00692 | 0 | 86.238
5.5 | 0.652 | 0.00707 | 0 | 92.232
6 | 0.707 | 0.00725 | 0 | 97.444
6.5 | 0.76 | 0.00748 | 0 | 101.674
7 | 0.812 | 0.00779 | 0 | 104.158
7.5 | 0.862 | 0.00817 | 0 | 105.457
8 | 0.91 | 0.00854 | 0 | 106.477
8.5 | 0.955 | 0.00801 | 0 | 119.329
9 | 0.996 | 0.00828 | 0 | 120.271
9.5 | 1.034 | 0.01182 | 0 | 87.522
10 | 1.069 | 0.01246 | 0 | 85.765
10.5 | 1.088 | 0.01347 | 0 | 80.76
11 | 0.949 | 0.05146 | 0 | 18.451
11.5 | 0.94 | 0.06521 | 0 | 14.417
12 | 0.949 | 0.07288 | 0 | 13.022
12.5 | 0.948 | 0.08067 | 0 | 11.754
13 | 0.946 | 0.08595 | 0 | 11.001
13.5 | 0.934 | 0.092 | 0 | 10.155
14 | 0.917 | 0.10032 | 0 | 9.136
14.5 | 0.893 | 0.1076 | 0 | 8.295
15 | 0.863 | 0.1143 | 0 | 7.554
15.5 | 0.829 | 0.12355 | 0 | 6.707

## 54. Re 2M Mach 0.25 (2)
BIGFOIL.COM POLAR EXPORT
fx71089a
FX 71-089A |  |  |  | Cl Max: | 1.5744 | at alpha= | 15.5 | deg
XFOIL ncrit=9 |  |  |  | L/D Max: | 75.3251 | at alpha= | 6.5 | deg
Re: | 2000000 |  |  | Cd Min: | 0.2108 | at alpha= | 20 | deg
Mach: | 0.25 |  |  | Cl=0 at alpha= | 0 | deg
|  |  |  | @ Cl=0.1, Cd= | 0.0069571
|  |  |  | @ Cl=0.4, Cd= | 0.0072489
|  |  |  | @ Cl=0.6, Cd= | 0.0085597
alpha (deg) | Cl | Cd | Cm | Cl/Cd
-20 | -0.9172 | 0.21052 | 0.057 | -4.3568
-19.5 | -0.9005 | 0.20506 | 0.0535 | -4.3914
-17.5 | -1.3721 | 0.08093 | -0.0285 | -16.9542
-17 | -1.4831 | 0.0561 | -0.0462 | -26.4367
-16.5 | -1.5362 | 0.04076 | -0.0583 | -37.6889
-16 | -1.5637 | 0.03208 | -0.0619 | -48.7438
-15.5 | -1.574 | 0.0272 | -0.0593 | -57.8676
-15 | -1.5568 | 0.02492 | -0.0548 | -62.4719
-14.5 | -1.5222 | 0.02391 | -0.0504 | -63.6637
-14 | -1.4749 | 0.02366 | -0.0468 | -62.3373
-13.5 | -1.4276 | 0.02337 | -0.0433 | -61.0869
-13 | -1.3835 | 0.0226 | -0.0399 | -61.2168
-12.5 | -1.3483 | 0.02108 | -0.0359 | -63.9611
-12 | -1.3011 | 0.02041 | -0.0329 | -63.7482
-11.5 | -1.2533 | 0.01974 | -0.0301 | -63.4904
-11 | -1.207 | 0.01885 | -0.0271 | -64.0318
-10.5 | -1.1603 | 0.01795 | -0.0241 | -64.6407
-10 | -1.1131 | 0.01706 | -0.0213 | -65.2462
-9.5 | -1.0734 | 0.01521 | -0.0176 | -70.572
-9 | -1.0267 | 0.01421 | -0.0147 | -72.2519
-8.5 | -0.9777 | 0.01352 | -0.012 | -72.3151
-8 | -0.9299 | 0.01269 | -0.0091 | -73.2782
-7.5 | -0.8826 | 0.01186 | -0.0061 | -74.4182
-7 | -0.8352 | 0.01112 | -0.0032 | -75.1079
-6.5 | -0.7878 | 0.01047 | -0.0002 | -75.2436
-6 | -0.7378 | 0.00992 | 0.0021 | -74.375
-5.5 | -0.6675 | 0.0094 | 0.0003 | -71.0106
-5 | -0.5976 | 0.00852 | -0.0018 | -70.1408
-4.5 | -0.5299 | 0.00801 | -0.0032 | -66.1548
-4 | -0.457 | 0.00757 | -0.0057 | -60.3699
-3.5 | -0.3858 | 0.00717 | -0.0078 | -53.8075
-3 | -0.3131 | 0.00686 | -0.0103 | -45.6414
-2.5 | -0.2595 | 0.00678 | -0.0084 | -38.2743
-2 | -0.208 | 0.00684 | -0.0062 | -30.4094
-1.5 | -0.1558 | 0.00697 | -0.0045 | -22.3529
-1 | -0.1037 | 0.00694 | -0.0029 | -14.9424
-0.5 | -0.0514 | 0.00706 | -0.0015 | -7.2805
0 | 0 | 0.00712 | 0 | 0
0.5 | 0.0514 | 0.00705 | 0.0015 | 7.2908
1 | 0.1037 | 0.00695 | 0.0029 | 14.9209
1.5 | 0.1558 | 0.00696 | 0.0045 | 22.3851
2 | 0.2079 | 0.00683 | 0.0063 | 30.4392
2.5 | 0.2594 | 0.00677 | 0.0084 | 38.3161
3 | 0.313 | 0.00686 | 0.0103 | 45.6268
3.5 | 0.3856 | 0.00717 | 0.0079 | 53.7796
4 | 0.4568 | 0.00756 | 0.0058 | 60.4233
4.5 | 0.5298 | 0.00801 | 0.0032 | 66.1423
5 | 0.5977 | 0.00853 | 0.0018 | 70.0703
5.5 | 0.6673 | 0.00943 | -0.0002 | 70.7635
6 | 0.7376 | 0.00991 | -0.0021 | 74.4299
6.5 | 0.7879 | 0.01046 | 0.0002 | 75.325
7 | 0.8352 | 0.01112 | 0.0032 | 75.1079
7.5 | 0.8827 | 0.01186 | 0.0061 | 74.4266
8 | 0.9298 | 0.0127 | 0.0091 | 73.2126
8.5 | 0.9773 | 0.01357 | 0.012 | 72.0192
9 | 1.0261 | 0.01429 | 0.0147 | 71.8055
9.5 | 1.0733 | 0.01522 | 0.0176 | 70.5191
10 | 1.1126 | 0.01711 | 0.0213 | 65.0263
10.5 | 1.161 | 0.01785 | 0.0241 | 65.042
11 | 1.207 | 0.01884 | 0.0271 | 64.0658
11.5 | 1.2532 | 0.01975 | 0.0301 | 63.4532
12 | 1.3013 | 0.02039 | 0.0329 | 63.8205
12.5 | 1.349 | 0.02101 | 0.0358 | 64.2075
13 | 1.3851 | 0.02249 | 0.0398 | 61.5874
13.5 | 1.428 | 0.02336 | 0.0433 | 61.1301
14 | 1.4731 | 0.02375 | 0.0469 | 62.0253
14.5 | 1.5224 | 0.02392 | 0.0503 | 63.6455
15 | 1.561 | 0.02473 | 0.0544 | 63.1217
15.5 | 1.5744 | 0.0272 | 0.0592 | 57.8824
16 | 1.5638 | 0.03214 | 0.0617 | 48.6559
16.5 | 1.5378 | 0.04072 | 0.0582 | 37.7652
17 | 1.4836 | 0.05629 | 0.0458 | 26.3564
17.5 | 1.364 | 0.08247 | 0.027 | 16.5393
18.5 | 0.8924 | 0.18677 | -0.0428 | 4.7781
19 | 0.9146 | 0.19073 | -0.045 | 4.7953
19.5 | 0.9003 | 0.20562 | -0.0538 | 4.3785
20 | 0.9181 | 0.2108 | -0.0572 | 4.3553

## 55. Re 2M Mach 0.50 (1)
BIGFOIL.COM POLAR EXPORT
fx71089a
FX 71-089A |  |  |  | Cl Max: | 1.08 | at alpha= | 20 | deg
JavaFoil+Calcfoil stall+Eppler ext transition |  |  |  | L/D Max: | 101.305 | at alpha= | 6.5 | deg
Re: | 2000000 |  |  | Cd Min: | 0.00632 | at alpha= | -1.5 | deg
Mach: | 0.5 |  |  | Cl=0 at alpha= | 0 | deg
|  |  |  | @ Cl=0.1, Cd= | 0.0079653
|  |  |  | @ Cl=0.4, Cd= | 0.0065797
|  |  |  | @ Cl=0.6, Cd= | 0.10032
alpha (deg) | Cl | Cd | Cm | Cl/Cd
-20 | -1.079 | 0.1791 | 0 | -6.027
-19.5 | -1.054 | 0.17169 | 0 | -6.137
-19 | -1.029 | 0.1675 | 0 | -6.146
-18.5 | -1 | 0.16415 | 0 | -6.091
-18 | -0.973 | 0.17551 | 0 | -5.542
-17.5 | -0.947 | 0.15367 | 0 | -6.161
-17 | -0.921 | 0.14435 | 0 | -6.378
-16.5 | -0.894 | 0.14052 | 0 | -6.365
-16 | -0.868 | 0.13429 | 0 | -6.465
-15.5 | -0.843 | 0.13757 | 0 | -6.128
-15 | -0.814 | 0.12877 | 0 | -6.322
-14.5 | -0.787 | 0.12386 | 0 | -6.354
-14 | -0.76 | 0.12436 | 0 | -6.113
-13.5 | -0.735 | 0.11838 | 0 | -6.205
-13 | -0.705 | 0.11212 | 0 | -6.292
-12.5 | -0.679 | 0.10986 | 0 | -6.177
-12 | -0.652 | 0.10012 | 0 | -6.513
-11.5 | -0.625 | 0.1033 | 0 | -6.053
-11 | -0.599 | 0.0992 | 0 | -6.034
-10.5 | -0.572 | 0.0937 | 0 | -6.104
-10 | -0.545 | 0.09087 | 0 | -5.998
-9.5 | -0.518 | 0.08702 | 0 | -5.953
-9 | -0.49 | 0.08019 | 0 | -6.113
-8.5 | -0.464 | 0.06161 | 0 | -7.531
-8 | -0.645 | 0.05418 | 0 | -11.906
-7.5 | -0.677 | 0.04769 | 0 | -14.189
-7 | -0.675 | 0.04212 | 0 | -16.032
-6.5 | -0.793 | 0.00782 | 0 | -101.305
-6 | -0.752 | 0.00823 | 0 | -91.402
-5.5 | -0.703 | 0.00773 | 0 | -91.016
-5 | -0.649 | 0.00745 | 0 | -87.101
-4.5 | -0.591 | 0.00728 | 0 | -81.208
-4 | -0.531 | 0.00701 | 0 | -75.742
-3.5 | -0.468 | 0.00681 | 0 | -68.693
-3 | -0.403 | 0.00664 | 0 | -60.76
-2.5 | -0.338 | 0.00643 | 0 | -52.572
-2 | -0.271 | 0.00638 | 0 | -42.494
-1.5 | -0.204 | 0.00632 | 0 | -32.265
-1 | -0.136 | 0.00801 | 0 | -17.004
-0.5 | -0.068 | 0.00797 | 0 | -8.558
0 | 0 | 0.00792 | 0 | 0
0.5 | 0.068 | 0.00797 | 0 | 8.574
1 | 0.136 | 0.00796 | 0 | 17.133
1.5 | 0.204 | 0.00632 | 0 | 32.33
2 | 0.272 | 0.00638 | 0 | 42.567
2.5 | 0.338 | 0.00642 | 0 | 52.663
3 | 0.404 | 0.00659 | 0 | 61.351
3.5 | 0.469 | 0.00681 | 0 | 68.835
4 | 0.532 | 0.007 | 0 | 75.902
4.5 | 0.592 | 0.00728 | 0 | 81.382
5 | 0.65 | 0.00745 | 0 | 87.316
5.5 | 0.705 | 0.00783 | 0 | 90.009
6 | 0.753 | 0.00823 | 0 | 91.577
6.5 | 0.793 | 0.00782 | 0 | 101.305
7 | 0.679 | 0.04035 | 0 | 16.841
7.5 | 0.674 | 0.04882 | 0 | 13.804
8 | 0.645 | 0.05397 | 0 | 11.956
8.5 | 0.464 | 0.06104 | 0 | 7.602
9 | 0.49 | 0.07603 | 0 | 6.45
9.5 | 0.518 | 0.08536 | 0 | 6.069
10 | 0.545 | 0.09191 | 0 | 5.93
10.5 | 0.572 | 0.08688 | 0 | 6.583
11 | 0.599 | 0.10024 | 0 | 5.971
11.5 | 0.625 | 0.10227 | 0 | 6.114
12 | 0.652 | 0.10537 | 0 | 6.188
12.5 | 0.679 | 0.10759 | 0 | 6.307
13 | 0.705 | 0.11213 | 0 | 6.291
13.5 | 0.735 | 0.11658 | 0 | 6.301
14 | 0.76 | 0.12452 | 0 | 6.105
14.5 | 0.787 | 0.12895 | 0 | 6.102
15 | 0.814 | 0.13239 | 0 | 6.148
15.5 | 0.843 | 0.13759 | 0 | 6.127
16 | 0.868 | 0.1358 | 0 | 6.394
16.5 | 0.894 | 0.13951 | 0 | 6.411
17 | 0.921 | 0.1434 | 0 | 6.42
17.5 | 0.947 | 0.15365 | 0 | 6.162
18 | 0.973 | 0.15559 | 0 | 6.254
18.5 | 1 | 0.1617 | 0 | 6.183
19 | 1.029 | 0.16636 | 0 | 6.188
19.5 | 1.054 | 0.17127 | 0 | 6.153
20 | 1.08 | 0.17617 | 0 | 6.129

## 56. Re 2M Mach 0.50 (2)
BIGFOIL.COM POLAR EXPORT
fx71089a
FX 71-089A |  |  |  | Cl Max: | 0.9268 | at alpha= | 20 | deg
XFOIL ncrit=9 |  |  |  | L/D Max: | 63.1408 | at alpha= | 4.5 | deg
Re: | 2000000 |  |  | Cd Min: | 0.26348 | at alpha= | 20 | deg
Mach: | 0.5 |  |  | Cl=0 at alpha= | 0 | deg
|  |  |  | @ Cl=0.1, Cd= | 0.0077096
|  |  |  | @ Cl=0.4, Cd= | 0.0076505
|  |  |  | @ Cl=0.6, Cd= | 0.0095077
alpha (deg) | Cl | Cd | Cm | Cl/Cd
-20 | -0.9256 | 0.26328 | 0.0846 | -3.5156
-19.5 | -0.9046 | 0.25606 | 0.0801 | -3.5328
-19 | -0.885 | 0.2478 | 0.0753 | -3.5714
-18.5 | -0.8692 | 0.23746 | 0.0698 | -3.6604
-18 | -0.8522 | 0.22831 | 0.0648 | -3.7326
-17.5 | -0.8325 | 0.2207 | 0.0605 | -3.7721
-17 | -0.8184 | 0.21071 | 0.0552 | -3.884
-16.5 | -0.8054 | 0.20091 | 0.0499 | -4.0088
-16 | -0.7864 | 0.19343 | 0.0459 | -4.0656
-15.5 | -0.7779 | 0.18271 | 0.0403 | -4.2576
-15 | -0.7587 | 0.17574 | 0.0368 | -4.3172
-14.5 | -0.751 | 0.1657 | 0.0317 | -4.5323
-13.5 | -0.7234 | 0.14995 | 0.0244 | -4.8243
-13 | -0.7218 | 0.13947 | 0.0193 | -5.1753
-12.5 | -0.7023 | 0.13384 | 0.0173 | -5.2473
-12 | -0.6901 | 0.12664 | 0.0144 | -5.4493
-11.5 | -0.6976 | 0.11545 | 0.0092 | -6.0424
-11 | -0.6843 | 0.10912 | 0.0069 | -6.2711
-10.5 | -0.6838 | 0.10035 | 0.003 | -6.8142
-10 | -0.7194 | 0.08513 | -0.0056 | -8.4506
-9.5 | -0.7532 | 0.07187 | -0.0141 | -10.48
-9 | -0.7825 | 0.05877 | -0.0235 | -13.3146
-8.5 | -0.8362 | 0.03961 | -0.0426 | -21.1108
-8 | -0.8789 | 0.03237 | -0.0399 | -27.1517
-7.5 | -0.896 | 0.02601 | -0.0337 | -34.4483
-7 | -0.8925 | 0.02051 | -0.0265 | -43.5154
-6.5 | -0.8666 | 0.01674 | -0.0193 | -51.7682
-6 | -0.8271 | 0.01425 | -0.0127 | -58.0421
-5.5 | -0.7616 | 0.01235 | -0.0103 | -61.668
-5 | -0.6777 | 0.011 | -0.0112 | -61.6091
-4.5 | -0.6012 | 0.00952 | -0.0112 | -63.1513
-4 | -0.5154 | 0.00856 | -0.0131 | -60.2103
-3.5 | -0.4334 | 0.00785 | -0.0144 | -55.2102
-3 | -0.3549 | 0.00738 | -0.015 | -48.0894
-2.5 | -0.296 | 0.00728 | -0.0117 | -40.6593
-2 | -0.2377 | 0.0073 | -0.0086 | -32.5616
-1.5 | -0.1782 | 0.00742 | -0.0062 | -24.0162
-1 | -0.1177 | 0.00766 | -0.0041 | -15.3655
-0.5 | -0.0592 | 0.0078 | -0.0019 | -7.5897
0 | 0 | 0.00792 | 0 | 0
0.5 | 0.0591 | 0.0078 | 0.002 | 7.5769
1 | 0.1179 | 0.00767 | 0.0041 | 15.3716
1.5 | 0.1782 | 0.00742 | 0.0062 | 24.0162
2 | 0.2377 | 0.00729 | 0.0086 | 32.6063
2.5 | 0.2959 | 0.00728 | 0.0117 | 40.6456
3 | 0.355 | 0.00738 | 0.015 | 48.103
3.5 | 0.4332 | 0.00785 | 0.0144 | 55.1847
4 | 0.5151 | 0.00856 | 0.0132 | 60.1752
4.5 | 0.6011 | 0.00952 | 0.0113 | 63.1408
5 | 0.6778 | 0.01099 | 0.0112 | 61.6742
5.5 | 0.7613 | 0.01235 | 0.0103 | 61.6437
6 | 0.8272 | 0.01425 | 0.0127 | 58.0491
6.5 | 0.8666 | 0.01674 | 0.0193 | 51.7682
7 | 0.8924 | 0.02052 | 0.0265 | 43.4893
7.5 | 0.8958 | 0.02602 | 0.0338 | 34.4274
8 | 0.8785 | 0.0324 | 0.0399 | 27.1142
8.5 | 0.8362 | 0.03963 | 0.0426 | 21.1002
9 | 0.7803 | 0.05918 | 0.023 | 13.1852
9.5 | 0.752 | 0.07215 | 0.0138 | 10.4227
10 | 0.7181 | 0.08556 | 0.0052 | 8.3929
10.5 | 0.6842 | 0.10036 | -0.0031 | 6.8175
11 | 0.683 | 0.10957 | -0.0073 | 6.2335
11.5 | 0.699 | 0.11538 | -0.0093 | 6.0582
12 | 0.6912 | 0.1267 | -0.0147 | 5.4554
12.5 | 0.7036 | 0.13384 | -0.0175 | 5.257
13 | 0.7228 | 0.13958 | -0.0196 | 5.1784
13.5 | 0.7242 | 0.15008 | -0.0246 | 4.8254
14.5 | 0.7515 | 0.16592 | -0.032 | 4.5293
15 | 0.7603 | 0.17562 | -0.0369 | 4.3292
15.5 | 0.7788 | 0.18273 | -0.0404 | 4.262
16 | 0.7871 | 0.19353 | -0.0461 | 4.0671
16.5 | 0.8054 | 0.20125 | -0.0502 | 4.002
17 | 0.8192 | 0.21082 | -0.0553 | 3.8858
17.5 | 0.8329 | 0.22098 | -0.0606 | 3.7691
18 | 0.853 | 0.2285 | -0.0649 | 3.733
18.5 | 0.8694 | 0.23805 | -0.0701 | 3.6522
19 | 0.8857 | 0.24826 | -0.0755 | 3.5676
19.5 | 0.9048 | 0.25688 | -0.0804 | 3.5223
20 | 0.9268 | 0.26348 | -0.0847 | 3.5175

## 57. Re 3M Mach 0.00 (1)
BIGFOIL.COM POLAR EXPORT
fx71089a
FX 71-089A |  |  |  | Cl Max: | 1.196 | at alpha= | 12.5 | deg
JavaFoil+Calcfoil stall+Eppler ext transition |  |  |  | L/D Max: | 136.059 | at alpha= | 10 | deg
Re: | 3000000 |  |  | Cd Min: | 0.00592 | at alpha= | -2.5 | deg
Mach: | 0 |  |  | Cl=0 at alpha= | 0 | deg
|  |  |  | @ Cl=0.1, Cd= | 0.0063685
|  |  |  | @ Cl=0.4, Cd= | 0.0060272
|  |  |  | @ Cl=0.6, Cd= | 0.0064573
alpha (deg) | Cl | Cd | Cm | Cl/Cd
-17.5 | -0.988 | 0.12784 | 0 | -7.726
-17 | -1.002 | 0.122 | 0 | -8.213
-16.5 | -1.015 | 0.11401 | 0 | -8.899
-16 | -1.025 | 0.10688 | 0 | -9.593
-15.5 | -1.028 | 0.10514 | 0 | -9.78
-15 | -1.034 | 0.09702 | 0 | -10.661
-14.5 | -1.038 | 0.09011 | 0 | -11.515
-14 | -1.038 | 0.08248 | 0 | -12.59
-13.5 | -1.039 | 0.07486 | 0 | -13.874
-13 | -1.053 | 0.05906 | 0 | -17.821
-12.5 | -1.196 | 0.01449 | 0 | -82.564
-12 | -1.177 | 0.01383 | 0 | -85.055
-11.5 | -1.164 | 0.01239 | 0 | -93.929
-11 | -1.138 | 0.01181 | 0 | -96.309
-10.5 | -1.106 | 0.00828 | 0 | -133.571
-10 | -1.071 | 0.00789 | 0 | -135.711
-9.5 | -1.03 | 0.00851 | 0 | -121.045
-9 | -0.986 | 0.00813 | 0 | -121.205
-8.5 | -0.94 | 0.00785 | 0 | -119.623
-8 | -0.892 | 0.00757 | 0 | -117.83
-7.5 | -0.843 | 0.00725 | 0 | -116.18
-7 | -0.792 | 0.00702 | 0 | -112.784
-6.5 | -0.74 | 0.0068 | 0 | -108.876
-6 | -0.688 | 0.00668 | 0 | -102.9
-5.5 | -0.634 | 0.00654 | 0 | -96.918
-5 | -0.579 | 0.00641 | 0 | -90.248
-4.5 | -0.523 | 0.00629 | 0 | -83.163
-4 | -0.467 | 0.00615 | 0 | -75.822
-3.5 | -0.41 | 0.00606 | 0 | -67.645
-3 | -0.352 | 0.00593 | 0 | -59.421
-2.5 | -0.294 | 0.00592 | 0 | -49.651
-2 | -0.236 | 0.00593 | 0 | -39.787
-1.5 | -0.177 | 0.006 | 0 | -29.518
-1 | -0.118 | 0.00592 | 0 | -19.962
-0.5 | -0.059 | 0.0074 | 0 | -7.995
0 | 0 | 0.00739 | 0 | 0
0.5 | 0.059 | 0.00739 | 0 | 8.01
1 | 0.118 | 0.00592 | 0 | 19.999
1.5 | 0.177 | 0.006 | 0 | 29.564
2 | 0.236 | 0.00592 | 0 | 39.85
2.5 | 0.295 | 0.00592 | 0 | 49.731
3 | 0.353 | 0.00592 | 0 | 59.517
3.5 | 0.41 | 0.00605 | 0 | 67.777
4 | 0.467 | 0.00615 | 0 | 75.972
4.5 | 0.524 | 0.00629 | 0 | 83.329
5 | 0.58 | 0.00641 | 0 | 90.43
5.5 | 0.635 | 0.00654 | 0 | 97.086
6 | 0.689 | 0.00668 | 0 | 103.115
6.5 | 0.742 | 0.0068 | 0 | 109.107
7 | 0.794 | 0.00702 | 0 | 113.03
7.5 | 0.844 | 0.00725 | 0 | 116.396
8 | 0.893 | 0.00757 | 0 | 118.054
8.5 | 0.941 | 0.00785 | 0 | 119.856
9 | 0.987 | 0.00813 | 0 | 121.446
9.5 | 1.032 | 0.0085 | 0 | 121.293
10 | 1.073 | 0.00789 | 0 | 136.059
10.5 | 1.106 | 0.00828 | 0 | 133.571
11 | 1.138 | 0.01181 | 0 | 96.309
11.5 | 1.164 | 0.01239 | 0 | 93.929
12 | 1.177 | 0.01383 | 0 | 85.055
12.5 | 1.196 | 0.01449 | 0 | 82.564
13 | 1.053 | 0.05906 | 0 | 17.821
13.5 | 1.039 | 0.07486 | 0 | 13.874
14 | 1.038 | 0.08248 | 0 | 12.59
14.5 | 1.038 | 0.09011 | 0 | 11.515
15 | 1.034 | 0.09702 | 0 | 10.661
15.5 | 1.028 | 0.10514 | 0 | 9.78
16 | 1.025 | 0.10688 | 0 | 9.593
16.5 | 1.015 | 0.11401 | 0 | 8.899
17 | 1.002 | 0.122 | 0 | 8.213
17.5 | 0.988 | 0.12784 | 0 | 7.726

## 58. Re 3M Mach 0.00 (2)
BIGFOIL.COM POLAR EXPORT
fx71089a
FX 71-089A |  |  |  | Cl Max: | 1.7122 | at alpha= | 18.5 | deg
XFOIL ncrit=9 |  |  |  | L/D Max: | 96.7091 | at alpha= | 12 | deg
Re: | 3000000 |  |  | Cd Min: | 0.05364 | at alpha= | -20 | deg
Mach: | 0 |  |  | Cl=0 at alpha= | 0 | deg
|  |  |  | @ Cl=0.1, Cd= | 0.0069059
|  |  |  | @ Cl=0.4, Cd= | 0.0065652
|  |  |  | @ Cl=0.6, Cd= | 0.0075495
alpha (deg) | Cl | Cd | Cm | Cl/Cd
-20 | -1.6505 | 0.05364 | -0.0402 | -30.7699
-19.5 | -1.6896 | 0.04145 | -0.0478 | -40.7624
-19 | -1.7104 | 0.03351 | -0.0509 | -51.0415
-18.5 | -1.711 | 0.029 | -0.0506 | -59
-18 | -1.7051 | 0.02591 | -0.0481 | -65.8086
-17.5 | -1.7009 | 0.02333 | -0.0436 | -72.9061
-17 | -1.6943 | 0.02137 | -0.0376 | -79.284
-16.5 | -1.681 | 0.0194 | -0.0321 | -86.6495
-16 | -1.6504 | 0.01805 | -0.0289 | -91.4349
-15.5 | -1.6098 | 0.01733 | -0.0268 | -92.8909
-15 | -1.5681 | 0.0166 | -0.0248 | -94.4639
-14.5 | -1.5233 | 0.01607 | -0.0231 | -94.7915
-14 | -1.4765 | 0.01568 | -0.0216 | -94.1645
-13.5 | -1.4298 | 0.01523 | -0.0201 | -93.8805
-13 | -1.381 | 0.01495 | -0.0189 | -92.3746
-12.5 | -1.3393 | 0.01396 | -0.0166 | -95.9384
-12 | -1.293 | 0.01338 | -0.0149 | -96.6368
-11.5 | -1.2452 | 0.01295 | -0.0134 | -96.1544
-11 | -1.1965 | 0.01257 | -0.0119 | -95.187
-10.5 | -1.1476 | 0.01223 | -0.0104 | -93.8348
-10 | -1.1002 | 0.01173 | -0.0087 | -93.7937
-9.5 | -1.0526 | 0.01128 | -0.0069 | -93.3156
-9 | -1.0042 | 0.01092 | -0.0052 | -91.9597
-8.5 | -0.9557 | 0.01061 | -0.0035 | -90.0754
-8 | -0.9131 | 0.00965 | -0.0007 | -94.6218
-7.5 | -0.8665 | 0.00919 | 0.0014 | -94.2873
-7 | -0.8181 | 0.00878 | 0.0032 | -93.1777
-6.5 | -0.7538 | 0.00838 | 0.0016 | -89.9523
-6 | -0.688 | 0.00802 | -0.0004 | -85.7855
-5.5 | -0.6213 | 0.00766 | -0.0025 | -81.1097
-5 | -0.558 | 0.00733 | -0.0037 | -76.1255
-4.5 | -0.4905 | 0.00702 | -0.0059 | -69.8718
-3.5 | -0.3592 | 0.00636 | -0.0093 | -56.478
-3 | -0.3093 | 0.00638 | -0.0074 | -48.4796
-2.5 | -0.2585 | 0.00646 | -0.0058 | -40.0155
-2 | -0.2071 | 0.00665 | -0.0044 | -31.1429
-1.5 | -0.1549 | 0.0068 | -0.0033 | -22.7794
-1 | -0.1034 | 0.00689 | -0.0021 | -15.0073
-0.5 | -0.0518 | 0.00698 | -0.001 | -7.4212
0.5 | 0.0518 | 0.00699 | 0.001 | 7.4106
1 | 0.1034 | 0.0069 | 0.0021 | 14.9855
1.5 | 0.1549 | 0.0068 | 0.0033 | 22.7794
2 | 0.2071 | 0.00664 | 0.0044 | 31.1898
2.5 | 0.2585 | 0.00646 | 0.0058 | 40.0155
3 | 0.3093 | 0.00638 | 0.0074 | 48.4796
3.5 | 0.3592 | 0.00636 | 0.0093 | 56.478
4.5 | 0.4904 | 0.00702 | 0.0059 | 69.8575
5 | 0.5579 | 0.00733 | 0.0038 | 76.1119
5.5 | 0.6212 | 0.00766 | 0.0025 | 81.0966
6 | 0.6879 | 0.00801 | 0.0004 | 85.8801
6.5 | 0.7535 | 0.00838 | -0.0015 | 89.9165
7 | 0.8178 | 0.00878 | -0.0031 | 93.1435
7.5 | 0.8665 | 0.00918 | -0.0014 | 94.39
8 | 0.9132 | 0.00965 | 0.0007 | 94.6321
8.5 | 0.9555 | 0.01063 | 0.0035 | 89.8871
9 | 1.0041 | 0.01092 | 0.0052 | 91.9505
9.5 | 1.0525 | 0.01128 | 0.0069 | 93.3067
10 | 1.1001 | 0.01173 | 0.0087 | 93.7852
10.5 | 1.1478 | 0.01219 | 0.0104 | 94.1591
11 | 1.1966 | 0.01256 | 0.0119 | 95.2707
11.5 | 1.2452 | 0.01294 | 0.0134 | 96.2287
12 | 1.293 | 0.01337 | 0.0149 | 96.7091
12.5 | 1.3393 | 0.01396 | 0.0166 | 95.9384
13 | 1.3814 | 0.01491 | 0.0188 | 92.6492
13.5 | 1.4295 | 0.01526 | 0.0202 | 93.6763
14 | 1.4771 | 0.01562 | 0.0216 | 94.5647
14.5 | 1.5232 | 0.01608 | 0.0231 | 94.7264
15 | 1.5682 | 0.0166 | 0.0247 | 94.4699
15.5 | 1.6099 | 0.01733 | 0.0268 | 92.8967
16 | 1.6505 | 0.01805 | 0.0289 | 91.4404
17 | 1.6944 | 0.02137 | 0.0376 | 79.2887
17.5 | 1.6991 | 0.02346 | 0.0437 | 72.4254
18 | 1.7059 | 0.02592 | 0.048 | 65.814
18.5 | 1.7122 | 0.02901 | 0.0503 | 59.021
19 | 1.7118 | 0.03354 | 0.0506 | 51.0376
19.5 | 1.6983 | 0.04059 | 0.048 | 41.8404
20 | 1.6632 | 0.05206 | 0.041 | 31.9478

## 59. Re 3M Mach 0.10 (1)
BIGFOIL.COM POLAR EXPORT
fx71089a
FX 71-089A |  |  |  | Cl Max: | 1.176 | at alpha= | 12 | deg
JavaFoil+Calcfoil stall+Eppler ext transition |  |  |  | L/D Max: | 134.718 | at alpha= | 10 | deg
Re: | 3000000 |  |  | Cd Min: | 0.00593 | at alpha= | -2.5 | deg
Mach: | 0.1 |  |  | Cl=0 at alpha= | 0 | deg
|  |  |  | @ Cl=0.1, Cd= | 0.006397
|  |  |  | @ Cl=0.4, Cd= | 0.0060272
|  |  |  | @ Cl=0.6, Cd= | 0.0064827
alpha (deg) | Cl | Cd | Cm | Cl/Cd
-17 | -0.97 | 0.12547 | 0 | -7.734
-16.5 | -0.986 | 0.11781 | 0 | -8.365
-16 | -0.999 | 0.10988 | 0 | -9.096
-15.5 | -1.012 | 0.10276 | 0 | -9.843
-15 | -1.016 | 0.09957 | 0 | -10.202
-14.5 | -1.022 | 0.0919 | 0 | -11.117
-14 | -1.023 | 0.08575 | 0 | -11.932
-13.5 | -1.033 | 0.07342 | 0 | -14.064
-13 | -1.032 | 0.06605 | 0 | -15.631
-12.5 | -1.154 | 0.01924 | 0 | -59.949
-12 | -1.176 | 0.0137 | 0 | -85.845
-11.5 | -1.161 | 0.0126 | 0 | -92.085
-11 | -1.136 | 0.01199 | 0 | -94.793
-10.5 | -1.106 | 0.00832 | 0 | -132.969
-10 | -1.072 | 0.00796 | 0 | -134.718
-9.5 | -1.032 | 0.00858 | 0 | -120.2
-9 | -0.988 | 0.00823 | 0 | -120.055
-8.5 | -0.942 | 0.00792 | 0 | -119.019
-8 | -0.895 | 0.00762 | 0 | -117.466
-7.5 | -0.846 | 0.0073 | 0 | -115.848
-7 | -0.795 | 0.00706 | 0 | -112.686
-6.5 | -0.743 | 0.00683 | 0 | -108.871
-6 | -0.69 | 0.0067 | 0 | -102.966
-5.5 | -0.636 | 0.00655 | 0 | -97.177
-5 | -0.581 | 0.00645 | 0 | -90.118
-4.5 | -0.525 | 0.00631 | 0 | -83.242
-4 | -0.469 | 0.00618 | 0 | -75.871
-3.5 | -0.412 | 0.00605 | 0 | -68.028
-3 | -0.354 | 0.00594 | 0 | -59.542
-2.5 | -0.296 | 0.00593 | 0 | -49.811
-2 | -0.237 | 0.00594 | 0 | -39.893
-1.5 | -0.178 | 0.00601 | 0 | -29.607
-1 | -0.119 | 0.00593 | 0 | -20.032
-0.5 | -0.059 | 0.00738 | 0 | -8.049
0 | 0 | 0.0074 | 0 | 0
0.5 | 0.06 | 0.00738 | 0 | 8.063
1 | 0.119 | 0.00593 | 0 | 20.07
1.5 | 0.178 | 0.00601 | 0 | 29.654
2 | 0.237 | 0.00594 | 0 | 39.957
2.5 | 0.296 | 0.00593 | 0 | 49.891
3 | 0.354 | 0.00594 | 0 | 59.639
3.5 | 0.412 | 0.00605 | 0 | 68.16
4 | 0.47 | 0.00618 | 0 | 76.021
4.5 | 0.526 | 0.00631 | 0 | 83.409
5 | 0.582 | 0.00645 | 0 | 90.3
5.5 | 0.637 | 0.00655 | 0 | 97.347
6 | 0.692 | 0.0067 | 0 | 103.182
6.5 | 0.745 | 0.00682 | 0 | 109.104
7 | 0.796 | 0.00705 | 0 | 112.932
7.5 | 0.847 | 0.0073 | 0 | 116.065
8 | 0.896 | 0.00761 | 0 | 117.69
8.5 | 0.944 | 0.00791 | 0 | 119.252
9 | 0.989 | 0.00822 | 0 | 120.295
9.5 | 1.033 | 0.00858 | 0 | 120.447
10 | 1.072 | 0.00796 | 0 | 134.718
10.5 | 1.106 | 0.00832 | 0 | 132.969
11 | 1.136 | 0.01199 | 0 | 94.793
11.5 | 1.161 | 0.0126 | 0 | 92.085
12 | 1.176 | 0.0137 | 0 | 85.845
12.5 | 1.154 | 0.01924 | 0 | 59.949
13 | 1.032 | 0.06605 | 0 | 15.631
13.5 | 1.033 | 0.07342 | 0 | 14.064
14 | 1.023 | 0.08575 | 0 | 11.932
14.5 | 1.022 | 0.0919 | 0 | 11.117
15 | 1.016 | 0.09957 | 0 | 10.202
15.5 | 1.012 | 0.10276 | 0 | 9.843
16 | 0.999 | 0.10988 | 0 | 9.096
16.5 | 0.986 | 0.11781 | 0 | 8.365
17 | 0.97 | 0.12547 | 0 | 7.734

## 60. Re 3M Mach 0.10 (2)
BIGFOIL.COM POLAR EXPORT
fx71089a
FX 71-089A |  |  |  | Cl Max: | 1.6918 | at alpha= | 18 | deg
XFOIL ncrit=9 |  |  |  | L/D Max: | 95.2193 | at alpha= | 12 | deg
Re: | 3000000 |  |  | Cd Min: | 0.07968 | at alpha= | -20 | deg
Mach: | 0.1 |  |  | Cl=0 at alpha= | 0 | deg
|  |  |  | @ Cl=0.1, Cd= | 0.0069369
|  |  |  | @ Cl=0.4, Cd= | 0.0065438
|  |  |  | @ Cl=0.6, Cd= | 0.0075721
alpha (deg) | Cl | Cd | Cm | Cl/Cd
-20 | -1.5142 | 0.07968 | -0.0245 | -19.0035
-19.5 | -1.623 | 0.05481 | -0.041 | -29.6114
-19 | -1.6737 | 0.04078 | -0.0502 | -41.0422
-18.5 | -1.6882 | 0.03351 | -0.053 | -50.379
-18 | -1.6906 | 0.0288 | -0.0525 | -58.7014
-17.5 | -1.6871 | 0.02554 | -0.0496 | -66.0572
-17 | -1.681 | 0.02311 | -0.0448 | -72.7391
-16.5 | -1.6753 | 0.02111 | -0.0381 | -79.3605
-16 | -1.6581 | 0.019 | -0.033 | -87.2684
-15.5 | -1.6232 | 0.01781 | -0.03 | -91.1398
-15 | -1.5804 | 0.01712 | -0.0278 | -92.3131
-14.5 | -1.5367 | 0.01642 | -0.0257 | -93.5871
-14 | -1.489 | 0.01601 | -0.0241 | -93.0044
-13.5 | -1.4417 | 0.01554 | -0.0223 | -92.7735
-13 | -1.3923 | 0.01523 | -0.0209 | -91.4183
-12.5 | -1.3475 | 0.01447 | -0.0188 | -93.1237
-12 | -1.3026 | 0.01369 | -0.0167 | -95.1497
-11.5 | -1.2542 | 0.01322 | -0.015 | -94.8714
-11 | -1.205 | 0.01283 | -0.0134 | -93.9205
-10.5 | -1.1554 | 0.01247 | -0.0118 | -92.6544
-10 | -1.1076 | 0.01194 | -0.0099 | -92.7638
-9.5 | -1.0596 | 0.01146 | -0.008 | -92.4607
-9 | -1.0109 | 0.01107 | -0.0061 | -91.3189
-8.5 | -0.9614 | 0.0108 | -0.0043 | -89.0185
-8 | -0.9187 | 0.0098 | -0.0015 | -93.7449
-7.5 | -0.872 | 0.00929 | 0.0008 | -93.8644
-7 | -0.8236 | 0.00886 | 0.0027 | -92.9571
-6.5 | -0.7587 | 0.00845 | 0.0012 | -89.787
-6 | -0.6924 | 0.00808 | -0.0007 | -85.6931
-5.5 | -0.6252 | 0.00771 | -0.0028 | -81.0895
-5 | -0.5615 | 0.00736 | -0.004 | -76.2908
-4.5 | -0.4934 | 0.00704 | -0.0062 | -70.0852
-4 | -0.4252 | 0.00666 | -0.0084 | -63.8438
-3.5 | -0.3613 | 0.00638 | -0.0095 | -56.6301
-3 | -0.3111 | 0.00639 | -0.0075 | -48.6854
-2.5 | -0.2601 | 0.00648 | -0.0059 | -40.1389
-2 | -0.2083 | 0.00666 | -0.0045 | -31.2763
-1.5 | -0.1558 | 0.00681 | -0.0033 | -22.8781
-1 | -0.104 | 0.00692 | -0.0022 | -15.0289
-0.5 | -0.0521 | 0.00702 | -0.0011 | -7.4217
0 | 0 | 0.00704 | 0 | 0
0.5 | 0.0521 | 0.00702 | 0.0011 | 7.4217
1 | 0.104 | 0.00693 | 0.0022 | 15.0072
1.5 | 0.1558 | 0.00681 | 0.0033 | 22.8781
2 | 0.2083 | 0.00666 | 0.0045 | 31.2763
2.5 | 0.26 | 0.00647 | 0.0059 | 40.1855
3 | 0.3111 | 0.00639 | 0.0075 | 48.6854
3.5 | 0.3613 | 0.00638 | 0.0095 | 56.6301
4 | 0.4251 | 0.00665 | 0.0084 | 63.9248
4.5 | 0.4933 | 0.00704 | 0.0062 | 70.071
5 | 0.5614 | 0.00736 | 0.004 | 76.2772
5.5 | 0.6251 | 0.00771 | 0.0028 | 81.0765
6 | 0.6923 | 0.00807 | 0.0007 | 85.7869
6.5 | 0.7585 | 0.00845 | -0.0011 | 89.7633
7 | 0.8233 | 0.00887 | -0.0027 | 92.8185
7.5 | 0.8721 | 0.00929 | -0.0008 | 93.8751
8 | 0.9187 | 0.0098 | 0.0015 | 93.7449
8.5 | 0.9618 | 0.01076 | 0.0043 | 89.3866
9 | 1.0108 | 0.01107 | 0.0061 | 91.3098
9.5 | 1.0595 | 0.01146 | 0.008 | 92.452
10 | 1.1075 | 0.01194 | 0.0099 | 92.7554
10.5 | 1.1556 | 0.01244 | 0.0117 | 92.8939
11 | 1.205 | 0.01281 | 0.0134 | 94.0671
11.5 | 1.2542 | 0.01321 | 0.015 | 94.9432
12 | 1.3026 | 0.01368 | 0.0167 | 95.2193
12.5 | 1.3474 | 0.01448 | 0.0188 | 93.0525
13 | 1.3928 | 0.01519 | 0.0208 | 91.6919
13.5 | 1.4414 | 0.01557 | 0.0224 | 92.5755
14 | 1.4896 | 0.01596 | 0.024 | 93.3333
14.5 | 1.5367 | 0.01642 | 0.0257 | 93.5871
15 | 1.5805 | 0.01712 | 0.0278 | 92.3189
15.5 | 1.6233 | 0.01781 | 0.03 | 91.1454
16 | 1.6582 | 0.019 | 0.033 | 87.2737
16.5 | 1.6753 | 0.02112 | 0.0381 | 79.3229
17 | 1.6806 | 0.02315 | 0.0447 | 72.5961
17.5 | 1.6871 | 0.0256 | 0.0495 | 65.9023
18 | 1.6918 | 0.0288 | 0.0523 | 58.7431
18.5 | 1.6891 | 0.0336 | 0.0527 | 50.2708
19 | 1.6742 | 0.04095 | 0.0497 | 40.884
19.5 | 1.6364 | 0.05311 | 0.0419 | 30.8115
20 | 1.5321 | 0.0772 | 0.0257 | 19.8459

## 61. Re 3M Mach 0.25 (1)
BIGFOIL.COM POLAR EXPORT
fx71089a
FX 71-089A |  |  |  | Cl Max: | 1.103 | at alpha= | 11 | deg
JavaFoil+Calcfoil stall+Eppler ext transition |  |  |  | L/D Max: | 130.462 | at alpha= | 9.5 | deg
Re: | 3000000 |  |  | Cd Min: | 0.00594 | at alpha= | 2 | deg
Mach: | 0.25 |  |  | Cl=0 at alpha= | 0 | deg
|  |  |  | @ Cl=0.1, Cd= | 0.0064802
|  |  |  | @ Cl=0.4, Cd= | 0.0060693
|  |  |  | @ Cl=0.6, Cd= | 0.0065571
alpha (deg) | Cl | Cd | Cm | Cl/Cd
-16 | -0.791 | 0.12605 | 0 | -6.272
-15.5 | -0.83 | 0.11831 | 0 | -7.018
-15 | -0.865 | 0.11136 | 0 | -7.766
-14.5 | -0.894 | 0.10375 | 0 | -8.614
-14 | -0.918 | 0.09591 | 0 | -9.574
-13.5 | -0.936 | 0.08885 | 0 | -10.538
-13 | -0.949 | 0.08316 | 0 | -11.409
-12.5 | -0.953 | 0.07731 | 0 | -12.329
-12 | -0.955 | 0.06854 | 0 | -13.929
-11.5 | -1.014 | 0.03532 | 0 | -28.702
-11 | -1.103 | 0.01393 | 0 | -79.185
-10.5 | -1.095 | 0.01231 | 0 | -88.972
-10 | -1.071 | 0.01158 | 0 | -92.508
-9.5 | -1.037 | 0.00795 | 0 | -130.462
-9 | -0.997 | 0.00859 | 0 | -116.016
-8.5 | -0.954 | 0.00829 | 0 | -115.037
-8 | -0.908 | 0.00789 | 0 | -115.141
-7.5 | -0.86 | 0.00751 | 0 | -114.482
-7 | -0.81 | 0.00725 | 0 | -111.744
-6.5 | -0.759 | 0.007 | 0 | -108.369
-6 | -0.706 | 0.00685 | 0 | -102.984
-5.5 | -0.651 | 0.00665 | 0 | -97.87
-5 | -0.595 | 0.00656 | 0 | -90.809
-4.5 | -0.539 | 0.00637 | 0 | -84.545
-4 | -0.481 | 0.00625 | 0 | -76.903
-3.5 | -0.422 | 0.00612 | 0 | -69.013
-3 | -0.363 | 0.00599 | 0 | -60.632
-2.5 | -0.303 | 0.00597 | 0 | -50.828
-2 | -0.243 | 0.00595 | 0 | -40.922
-1.5 | -0.183 | 0.00601 | 0 | -30.406
-1 | -0.122 | 0.00595 | 0 | -20.509
-0.5 | -0.061 | 0.00743 | 0 | -8.222
0 | 0 | 0.00741 | 0 | 0
0.5 | 0.061 | 0.00742 | 0 | 8.237
1 | 0.122 | 0.00595 | 0 | 20.548
1.5 | 0.183 | 0.00601 | 0 | 30.464
2 | 0.244 | 0.00594 | 0 | 40.99
2.5 | 0.304 | 0.00597 | 0 | 50.912
3 | 0.364 | 0.00599 | 0 | 60.753
3.5 | 0.423 | 0.00612 | 0 | 69.151
4 | 0.482 | 0.00625 | 0 | 77.06
4.5 | 0.539 | 0.00637 | 0 | 84.719
5 | 0.596 | 0.00655 | 0 | 90.998
5.5 | 0.652 | 0.00665 | 0 | 98.045
6 | 0.707 | 0.00685 | 0 | 103.205
6.5 | 0.76 | 0.007 | 0 | 108.607
7 | 0.812 | 0.00725 | 0 | 111.993
7.5 | 0.862 | 0.00751 | 0 | 114.742
8 | 0.91 | 0.00788 | 0 | 115.366
8.5 | 0.955 | 0.00829 | 0 | 115.267
9 | 0.999 | 0.00859 | 0 | 116.254
9.5 | 1.037 | 0.00795 | 0 | 130.462
10 | 1.071 | 0.01158 | 0 | 92.508
10.5 | 1.095 | 0.01231 | 0 | 88.972
11 | 1.103 | 0.01393 | 0 | 79.185
11.5 | 1.08 | 0.01939 | 0 | 55.688
12 | 0.955 | 0.06854 | 0 | 13.929
12.5 | 0.953 | 0.07731 | 0 | 12.329
13 | 0.949 | 0.08316 | 0 | 11.409
13.5 | 0.936 | 0.08911 | 0 | 10.507
14 | 0.917 | 0.09725 | 0 | 9.433
14.5 | 0.894 | 0.10375 | 0 | 8.614
15 | 0.865 | 0.11121 | 0 | 7.777
15.5 | 0.829 | 0.11965 | 0 | 6.933
16 | 0.79 | 0.12493 | 0 | 6.324

## 62. Re 3M Mach 0.25 (2)
BIGFOIL.COM POLAR EXPORT
fx71089a
FX 71-089A |  |  |  | Cl Max: | 1.6077 | at alpha= | 15 | deg
XFOIL ncrit=9 |  |  |  | L/D Max: | 90.7014 | at alpha= | 7 | deg
Re: | 3000000 |  |  | Cd Min: | 0.2034 | at alpha= | 20 | deg
Mach: | 0.25 |  |  | Cl=0 at alpha= | 0 | deg
|  |  |  | @ Cl=0.1, Cd= | 0.0070808
|  |  |  | @ Cl=0.4, Cd= | 0.0066504
|  |  |  | @ Cl=0.6, Cd= | 0.007691
alpha (deg) | Cl | Cd | Cm | Cl/Cd
-20 | -0.941 | 0.20314 | 0.0525 | -4.6323
-19.5 | -0.9405 | 0.19313 | 0.0462 | -4.8698
-19 | -0.9364 | 0.18438 | 0.0409 | -5.0786
-18.5 | -1.0902 | 0.14196 | 0.0127 | -7.6796
-18 | -1.2551 | 0.1068 | -0.0106 | -11.7519
-17.5 | -1.4712 | 0.06714 | -0.0377 | -21.9124
-17 | -1.5545 | 0.04643 | -0.0541 | -33.4805
-16.5 | -1.5883 | 0.03547 | -0.0613 | -44.7787
-16 | -1.602 | 0.02915 | -0.0617 | -54.9571
-15.5 | -1.6043 | 0.02527 | -0.0577 | -63.4863
-15 | -1.6098 | 0.0222 | -0.05 | -72.5135
-14.5 | -1.594 | 0.01977 | -0.0436 | -80.6272
-14 | -1.556 | 0.0183 | -0.0394 | -85.0273
-13.5 | -1.5074 | 0.01752 | -0.0362 | -86.0388
-13 | -1.4507 | 0.01733 | -0.0338 | -83.7103
-12.5 | -1.3979 | 0.01686 | -0.0311 | -82.9122
-12 | -1.3458 | 0.01632 | -0.0284 | -82.4632
-11.5 | -1.3 | 0.01524 | -0.0251 | -85.3018
-11 | -1.2487 | 0.01463 | -0.0224 | -85.352
-10.5 | -1.1962 | 0.01415 | -0.02 | -84.5371
-10 | -1.1456 | 0.01351 | -0.0173 | -84.7964
-9.5 | -1.096 | 0.01279 | -0.0145 | -85.6919
-9 | -1.0459 | 0.01218 | -0.0118 | -85.8703
-8.5 | -0.9947 | 0.01172 | -0.0093 | -84.872
-8 | -0.9439 | 0.01128 | -0.0067 | -83.6791
-7.5 | -0.9013 | 0.01004 | -0.003 | -89.7709
-7 | -0.8535 | 0.00941 | -0.0001 | -90.7014
-6.5 | -0.7864 | 0.00888 | -0.0011 | -88.5586
-6 | -0.7171 | 0.00841 | -0.0027 | -85.2675
-5.5 | -0.6467 | 0.00798 | -0.0046 | -81.0401
-5 | -0.5807 | 0.00757 | -0.0055 | -76.7107
-4.5 | -0.5095 | 0.00719 | -0.0076 | -70.8623
-4 | -0.4377 | 0.00686 | -0.0099 | -63.8047
-3.5 | -0.3731 | 0.0065 | -0.0105 | -57.4
-3 | -0.3214 | 0.00649 | -0.0083 | -49.5223
-2.5 | -0.2687 | 0.00656 | -0.0064 | -40.9604
-2 | -0.2152 | 0.00673 | -0.0049 | -31.9762
-1.5 | -0.1609 | 0.0069 | -0.0037 | -23.3188
-1 | -0.1072 | 0.00707 | -0.0024 | -15.1627
0 | 0 | 0.00718 | 0 | 0
0.5 | 0.054 | 0.00715 | 0.0011 | 7.5524
1 | 0.1072 | 0.00707 | 0.0024 | 15.1627
1.5 | 0.1609 | 0.0069 | 0.0037 | 23.3188
2 | 0.2152 | 0.00673 | 0.0049 | 31.9762
2.5 | 0.2686 | 0.00655 | 0.0064 | 41.0076
3 | 0.3214 | 0.00649 | 0.0083 | 49.5223
3.5 | 0.3731 | 0.0065 | 0.0105 | 57.4
4 | 0.4375 | 0.00686 | 0.0099 | 63.7755
4.5 | 0.5093 | 0.00719 | 0.0076 | 70.8345
5 | 0.5805 | 0.00757 | 0.0056 | 76.6843
5.5 | 0.6466 | 0.00798 | 0.0046 | 81.0276
6 | 0.7169 | 0.00841 | 0.0028 | 85.2438
6.5 | 0.7861 | 0.00888 | 0.0012 | 88.5248
7 | 0.8535 | 0.00941 | 0.0001 | 90.7014
7.5 | 0.9013 | 0.01004 | 0.003 | 89.7709
8 | 0.9443 | 0.01123 | 0.0067 | 84.0873
8.5 | 0.9951 | 0.01168 | 0.0093 | 85.1969
9 | 1.046 | 0.01216 | 0.0118 | 86.0197
9.5 | 1.096 | 0.01279 | 0.0146 | 85.6919
10 | 1.1454 | 0.01351 | 0.0173 | 84.7816
10.5 | 1.1966 | 0.01411 | 0.0199 | 84.8051
11 | 1.2494 | 0.01456 | 0.0224 | 85.8104
11.5 | 1.3 | 0.01523 | 0.0251 | 85.3578
12 | 1.3459 | 0.01631 | 0.0284 | 82.5199
12.5 | 1.3983 | 0.01682 | 0.031 | 83.1332
13 | 1.4515 | 0.01727 | 0.0337 | 84.0475
13.5 | 1.5069 | 0.01756 | 0.0362 | 85.8144
14 | 1.5562 | 0.01829 | 0.0394 | 85.0847
14.5 | 1.5947 | 0.01972 | 0.0435 | 80.8671
15 | 1.6077 | 0.02231 | 0.0502 | 72.0619
15.5 | 1.6043 | 0.0253 | 0.0577 | 63.4111
16 | 1.6023 | 0.0292 | 0.0615 | 54.8733
16.5 | 1.5903 | 0.03541 | 0.0611 | 44.911
17 | 1.5554 | 0.04654 | 0.0537 | 33.4207
17.5 | 1.4657 | 0.06833 | 0.0364 | 21.4503
18 | 1.2514 | 0.10775 | 0.0095 | 11.6139
18.5 | 1.0775 | 0.14484 | -0.0151 | 7.4392
19 | 0.937 | 0.18479 | -0.0414 | 5.0706
19.5 | 0.9418 | 0.19336 | -0.0465 | 4.8707
20 | 0.9423 | 0.2034 | -0.0527 | 4.6327

## 63. Re 3M Mach 0.50 (1)
BIGFOIL.COM POLAR EXPORT
fx71089a
FX 71-089A |  |  |  | Cl Max: | 1.08 | at alpha= | 20 | deg
JavaFoil+Calcfoil stall+Eppler ext transition |  |  |  | L/D Max: | 105.021 | at alpha= | 7 | deg
Re: | 3000000 |  |  | Cd Min: | 0.00614 | at alpha= | -1.5 | deg
Mach: | 0.5 |  |  | Cl=0 at alpha= | 0 | deg
|  |  |  | @ Cl=0.1, Cd= | 0.0074994
|  |  |  | @ Cl=0.4, Cd= | 0.0062758
|  |  |  | @ Cl=0.6, Cd= | 0.091904
alpha (deg) | Cl | Cd | Cm | Cl/Cd
-20 | -1.08 | 0.16825 | 0 | -6.421
-19.5 | -1.054 | 0.16231 | 0 | -6.497
-19 | -1.031 | 0.15983 | 0 | -6.448
-18.5 | -1.002 | 0.15485 | 0 | -6.47
-18 | -0.973 | 0.16348 | 0 | -5.952
-17.5 | -0.947 | 0.14259 | 0 | -6.644
-17 | -0.921 | 0.13634 | 0 | -6.756
-16.5 | -0.895 | 0.13174 | 0 | -6.792
-16 | -0.868 | 0.12678 | 0 | -6.85
-15.5 | -0.843 | 0.13036 | 0 | -6.469
-15 | -0.815 | 0.12279 | 0 | -6.641
-14.5 | -0.787 | 0.11562 | 0 | -6.81
-14 | -0.761 | 0.11605 | 0 | -6.554
-13.5 | -0.735 | 0.11254 | 0 | -6.533
-13 | -0.706 | 0.10486 | 0 | -6.733
-12.5 | -0.679 | 0.10135 | 0 | -6.699
-12 | -0.652 | 0.09456 | 0 | -6.9
-11.5 | -0.626 | 0.09482 | 0 | -6.599
-11 | -0.599 | 0.09233 | 0 | -6.487
-10.5 | -0.572 | 0.08732 | 0 | -6.554
-10 | -0.545 | 0.08451 | 0 | -6.454
-9.5 | -0.518 | 0.08083 | 0 | -6.413
-9 | -0.491 | 0.07119 | 0 | -6.891
-8.5 | -0.464 | 0.05854 | 0 | -7.932
-8 | -0.646 | 0.05268 | 0 | -12.255
-7.5 | -0.706 | 0.03563 | 0 | -19.809
-7 | -0.821 | 0.01087 | 0 | -75.462
-6.5 | -0.793 | 0.00824 | 0 | -96.308
-6 | -0.752 | 0.00774 | 0 | -97.185
-5.5 | -0.703 | 0.00737 | 0 | -95.453
-5 | -0.649 | 0.00706 | 0 | -91.99
-4.5 | -0.591 | 0.00684 | 0 | -86.438
-4 | -0.531 | 0.0066 | 0 | -80.352
-3.5 | -0.468 | 0.00641 | 0 | -73.02
-3 | -0.403 | 0.00629 | 0 | -64.18
-2.5 | -0.338 | 0.00621 | 0 | -54.354
-2 | -0.271 | 0.00624 | 0 | -43.427
-1.5 | -0.204 | 0.00614 | 0 | -33.172
-1 | -0.136 | 0.0075 | 0 | -18.161
-0.5 | -0.068 | 0.00749 | 0 | -9.103
0 | 0 | 0.00748 | 0 | 0
0.5 | 0.068 | 0.00749 | 0 | 9.12
1 | 0.136 | 0.00751 | 0 | 18.149
1.5 | 0.204 | 0.00614 | 0 | 33.237
2 | 0.272 | 0.00624 | 0 | 43.5
2.5 | 0.338 | 0.00621 | 0 | 54.447
3 | 0.404 | 0.00628 | 0 | 64.37
3.5 | 0.469 | 0.0064 | 0 | 73.171
4 | 0.532 | 0.0066 | 0 | 80.52
4.5 | 0.592 | 0.00684 | 0 | 86.622
5 | 0.65 | 0.00707 | 0 | 92.034
5.5 | 0.705 | 0.00736 | 0 | 95.765
6 | 0.753 | 0.00774 | 0 | 97.369
6.5 | 0.795 | 0.00823 | 0 | 96.497
7 | 0.821 | 0.00782 | 0 | 105.021
7.5 | 0.685 | 0.04378 | 0 | 15.638
8 | 0.646 | 0.05231 | 0 | 12.344
8.5 | 0.464 | 0.05813 | 0 | 7.989
9 | 0.491 | 0.06934 | 0 | 7.078
9.5 | 0.518 | 0.0815 | 0 | 6.36
10 | 0.545 | 0.08436 | 0 | 6.465
10.5 | 0.572 | 0.08177 | 0 | 6.999
11 | 0.599 | 0.09177 | 0 | 6.526
11.5 | 0.626 | 0.09539 | 0 | 6.56
12 | 0.652 | 0.09843 | 0 | 6.628
12.5 | 0.679 | 0.10215 | 0 | 6.647
13 | 0.706 | 0.10487 | 0 | 6.733
13.5 | 0.735 | 0.11166 | 0 | 6.585
14 | 0.761 | 0.11624 | 0 | 6.543
14.5 | 0.787 | 0.12006 | 0 | 6.558
15 | 0.815 | 0.12742 | 0 | 6.398
15.5 | 0.843 | 0.13038 | 0 | 6.468
16 | 0.869 | 0.12781 | 0 | 6.796
16.5 | 0.895 | 0.13058 | 0 | 6.852
17 | 0.921 | 0.13518 | 0 | 6.814
17.5 | 0.947 | 0.14258 | 0 | 6.645
18 | 0.974 | 0.14883 | 0 | 6.542
18.5 | 1.002 | 0.1518 | 0 | 6.599
19 | 1.03 | 0.15813 | 0 | 6.516
19.5 | 1.054 | 0.1617 | 0 | 6.521
20 | 1.08 | 0.16409 | 0 | 6.585

## 64. Re 3M Mach 0.50 (2)
BIGFOIL.COM POLAR EXPORT
fx71089a
FX 71-089A |  |  |  | Cl Max: | 0.9645 | at alpha= | 7.5 | deg
XFOIL ncrit=9 |  |  |  | L/D Max: | 73.0255 | at alpha= | 5.5 | deg
Re: | 3000000 |  |  | Cd Min: | 0.12823 | at alpha= | -12.5 | deg
Mach: | 0.5 |  |  | Cl=0 at alpha= | 0 | deg
|  |  |  | @ Cl=0.1, Cd= | 0.0076379
|  |  |  | @ Cl=0.4, Cd= | 0.0071451
|  |  |  | @ Cl=0.6, Cd= | 0.0084687
alpha (deg) | Cl | Cd | Cm | Cl/Cd
-12.5 | -0.7352 | 0.12823 | 0.0151 | -5.7334
-12 | -0.7192 | 0.122 | 0.0129 | -5.8951
-11.5 | -0.7152 | 0.1135 | 0.0092 | -6.3013
-11 | -0.7452 | 0.09924 | 0.0015 | -7.5091
-10.5 | -0.7424 | 0.09128 | -0.0023 | -8.1332
-10 | -0.753 | 0.08126 | -0.0078 | -9.2666
-9.5 | -0.7827 | 0.0684 | -0.0162 | -11.443
-9 | -0.8691 | 0.04338 | -0.0394 | -20.0346
-8.5 | -0.9204 | 0.0326 | -0.0452 | -28.2331
-8 | -0.9621 | 0.02525 | -0.038 | -38.103
-7.5 | -0.9646 | 0.01966 | -0.0303 | -49.0641
-7 | -0.9385 | 0.01617 | -0.0228 | -58.0396
-6.5 | -0.8994 | 0.01374 | -0.0158 | -65.4585
-6 | -0.8253 | 0.01165 | -0.0147 | -70.8412
-5.5 | -0.7435 | 0.01018 | -0.0149 | -73.0354
-5 | -0.6657 | 0.00915 | -0.0144 | -72.7541
-4.5 | -0.5813 | 0.00828 | -0.0155 | -70.2053
-4 | -0.4975 | 0.00759 | -0.0168 | -65.5468
-3.5 | -0.4254 | 0.00721 | -0.0159 | -59.0014
-3 | -0.3668 | 0.00706 | -0.0125 | -51.9547
-2.5 | -0.3072 | 0.00698 | -0.0096 | -44.0115
-2 | -0.246 | 0.00708 | -0.0073 | -34.7458
-1.5 | -0.1844 | 0.00727 | -0.0053 | -25.3645
-1 | -0.1229 | 0.00756 | -0.0035 | -16.2566
-0.5 | -0.061 | 0.00776 | -0.0018 | -7.8608
0 | 0 | 0.00774 | 0 | 0
0.5 | 0.061 | 0.00777 | 0.0018 | 7.8507
1 | 0.123 | 0.00756 | 0.0035 | 16.2698
1.5 | 0.1844 | 0.00727 | 0.0053 | 25.3645
2 | 0.246 | 0.00708 | 0.0073 | 34.7458
2.5 | 0.3071 | 0.00697 | 0.0096 | 44.0603
3 | 0.3667 | 0.00706 | 0.0125 | 51.9405
3.5 | 0.4254 | 0.00721 | 0.0159 | 59.0014
4 | 0.4973 | 0.00759 | 0.0169 | 65.5204
4.5 | 0.5809 | 0.00827 | 0.0156 | 70.2418
5 | 0.6655 | 0.00915 | 0.0144 | 72.7322
5.5 | 0.7434 | 0.01018 | 0.0149 | 73.0255
6 | 0.8249 | 0.01165 | 0.0148 | 70.8069
6.5 | 0.8995 | 0.01373 | 0.0158 | 65.5135
7 | 0.9384 | 0.01618 | 0.0228 | 57.9975
7.5 | 0.9645 | 0.01966 | 0.0303 | 49.059
8 | 0.9621 | 0.02524 | 0.038 | 38.1181
8.5 | 0.9205 | 0.03259 | 0.0452 | 28.2449
9 | 0.8687 | 0.0435 | 0.0391 | 19.9701
9.5 | 0.7928 | 0.06701 | 0.0174 | 11.8311
10 | 0.7595 | 0.08039 | 0.0084 | 9.4477
10.5 | 0.7427 | 0.09138 | 0.0021 | 8.1276
11 | 0.7447 | 0.09951 | -0.0018 | 7.4837
11.5 | 0.7162 | 0.11356 | -0.0095 | 6.3068
12 | 0.7198 | 0.12217 | -0.0132 | 5.8918
12.5 | 0.7371 | 0.12817 | -0.0153 | 5.751

## 65. Re 4M Mach 0.00 (1)
BIGFOIL.COM POLAR EXPORT
fx71089a
FX 71-089A |  |  |  | Cl Max: | 1.208 | at alpha= | 12.5 | deg
JavaFoil+Calcfoil stall+Eppler ext transition |  |  |  | L/D Max: | 142.305 | at alpha= | 10.5 | deg
Re: | 4000000 |  |  | Cd Min: | 0.00583 | at alpha= | -3 | deg
Mach: | 0 |  |  | Cl=0 at alpha= | 0 | deg
|  |  |  | @ Cl=0.1, Cd= | 0.0062283
|  |  |  | @ Cl=0.4, Cd= | 0.005896
|  |  |  | @ Cl=0.6, Cd= | 0.0062391
alpha (deg) | Cl | Cd | Cm | Cl/Cd
-17.5 | -0.991 | 0.12442 | 0 | -7.962
-17 | -1.002 | 0.12151 | 0 | -8.244
-16.5 | -1.014 | 0.11364 | 0 | -8.925
-16 | -1.028 | 0.10379 | 0 | -9.907
-15.5 | -1.031 | 0.1015 | 0 | -10.157
-15 | -1.037 | 0.09369 | 0 | -11.071
-14.5 | -1.041 | 0.08657 | 0 | -12.027
-14 | -1.045 | 0.07763 | 0 | -13.466
-13.5 | -1.039 | 0.07416 | 0 | -14.009
-13 | -1.079 | 0.04714 | 0 | -22.895
-12.5 | -1.208 | 0.01301 | 0 | -92.908
-12 | -1.189 | 0.01246 | 0 | -95.372
-11.5 | -1.167 | 0.01159 | 0 | -100.687
-11 | -1.139 | 0.00816 | 0 | -139.54
-10.5 | -1.107 | 0.00778 | 0 | -142.305
-10 | -1.071 | 0.0084 | 0 | -127.579
-9.5 | -1.03 | 0.00805 | 0 | -127.934
-9 | -0.985 | 0.00766 | 0 | -128.561
-8.5 | -0.94 | 0.00746 | 0 | -126.022
-8 | -0.892 | 0.00725 | 0 | -123.075
-7.5 | -0.843 | 0.00695 | 0 | -121.347
-7 | -0.792 | 0.00677 | 0 | -117.041
-6.5 | -0.74 | 0.00657 | 0 | -112.648
-6 | -0.688 | 0.00649 | 0 | -105.986
-5.5 | -0.634 | 0.00636 | 0 | -99.647
-5 | -0.579 | 0.00617 | 0 | -93.732
-4.5 | -0.523 | 0.00608 | 0 | -85.958
-4 | -0.467 | 0.00594 | 0 | -78.584
-3.5 | -0.41 | 0.00591 | 0 | -69.284
-3 | -0.352 | 0.00583 | 0 | -60.395
-2.5 | -0.294 | 0.00594 | 0 | -49.515
-2 | -0.236 | 0.00585 | 0 | -40.326
-1.5 | -0.177 | 0.0059 | 0 | -30.018
-1 | -0.118 | 0.00585 | 0 | -20.204
-0.5 | -0.059 | 0.00709 | 0 | -8.344
0 | 0 | 0.00705 | 0 | 0
0.5 | 0.059 | 0.00709 | 0 | 8.359
1 | 0.118 | 0.00585 | 0 | 20.24
1.5 | 0.177 | 0.0059 | 0 | 30.065
2 | 0.236 | 0.00584 | 0 | 40.389
2.5 | 0.295 | 0.00594 | 0 | 49.593
3 | 0.353 | 0.00583 | 0 | 60.492
3.5 | 0.41 | 0.00591 | 0 | 69.418
4 | 0.467 | 0.00594 | 0 | 78.738
4.5 | 0.524 | 0.00608 | 0 | 86.129
5 | 0.58 | 0.00617 | 0 | 93.92
5.5 | 0.635 | 0.00636 | 0 | 99.818
6 | 0.689 | 0.00648 | 0 | 106.206
6.5 | 0.742 | 0.00657 | 0 | 112.886
7 | 0.794 | 0.00677 | 0 | 117.292
7.5 | 0.844 | 0.00694 | 0 | 121.571
8 | 0.893 | 0.00724 | 0 | 123.308
8.5 | 0.941 | 0.00745 | 0 | 126.265
9 | 0.987 | 0.00766 | 0 | 128.864
9.5 | 1.032 | 0.00805 | 0 | 128.194
10 | 1.073 | 0.00839 | 0 | 127.897
10.5 | 1.107 | 0.00778 | 0 | 142.305
11 | 1.139 | 0.00816 | 0 | 139.54
11.5 | 1.167 | 0.01159 | 0 | 100.687
12 | 1.189 | 0.01246 | 0 | 95.372
12.5 | 1.208 | 0.01301 | 0 | 92.908
13 | 1.079 | 0.04714 | 0 | 22.895
13.5 | 1.039 | 0.07416 | 0 | 14.009
14 | 1.045 | 0.07763 | 0 | 13.466
14.5 | 1.041 | 0.08657 | 0 | 12.027
15 | 1.037 | 0.09369 | 0 | 11.071
15.5 | 1.031 | 0.1015 | 0 | 10.157
16 | 1.028 | 0.10379 | 0 | 9.907
16.5 | 1.014 | 0.11364 | 0 | 8.925
17 | 1.002 | 0.12151 | 0 | 8.244
17.5 | 0.991 | 0.12442 | 0 | 7.962

## 66. Re 4M Mach 0.00 (2)
BIGFOIL.COM POLAR EXPORT
fx71089a
FX 71-089A |  |  |  | Cl Max: | 1.7467 | at alpha= | 19.5 | deg
XFOIL ncrit=9 |  |  |  | L/D Max: | 109.063 | at alpha= | 11 | deg
Re: | 4000000 |  |  | Cd Min: | 0.04271 | at alpha= | -20 | deg
Mach: | 0 |  |  | Cl=0 at alpha= | 0 | deg
|  |  |  | @ Cl=0.1, Cd= | 0.0069131
|  |  |  | @ Cl=0.4, Cd= | 0.0062333
|  |  |  | @ Cl=0.6, Cd= | 0.0069553
alpha (deg) | Cl | Cd | Cm | Cl/Cd
-20 | -1.7304 | 0.04271 | -0.0469 | -40.5151
-19.5 | -1.7437 | 0.03541 | -0.05 | -49.2432
-19 | -1.7436 | 0.03062 | -0.0505 | -56.9432
-18.5 | -1.7356 | 0.02724 | -0.0493 | -63.7151
-18 | -1.7282 | 0.0244 | -0.0464 | -70.8279
-17.5 | -1.721 | 0.02215 | -0.0415 | -77.6975
-17 | -1.7093 | 0.0206 | -0.0356 | -82.9757
-16.5 | -1.6849 | 0.01908 | -0.0316 | -88.3071
-16 | -1.6592 | 0.01732 | -0.0277 | -95.7968
-15.5 | -1.627 | 0.01585 | -0.0246 | -102.6498
-15 | -1.5844 | 0.01514 | -0.0227 | -104.6499
-14.5 | -1.5403 | 0.0145 | -0.0208 | -106.2276
-14 | -1.4949 | 0.01393 | -0.0192 | -107.3151
-13.5 | -1.448 | 0.01347 | -0.0176 | -107.4981
-13 | -1.3999 | 0.01311 | -0.0162 | -106.7811
-12.5 | -1.3518 | 0.01272 | -0.0148 | -106.2736
-12 | -1.3031 | 0.01237 | -0.0134 | -105.3436
-11.5 | -1.2578 | 0.01165 | -0.0115 | -107.9657
-11 | -1.2106 | 0.01111 | -0.0097 | -108.9649
-10.5 | -1.1619 | 0.01075 | -0.0082 | -108.0837
-10 | -1.1136 | 0.01037 | -0.0065 | -107.3867
-9.5 | -1.0655 | 0.00998 | -0.0047 | -106.7635
-9 | -1.0176 | 0.00959 | -0.0029 | -106.1105
-8.5 | -0.9689 | 0.00931 | -0.0012 | -104.0709
-8 | -0.9208 | 0.009 | 0.0007 | -102.3111
-7.5 | -0.8661 | 0.00875 | 0.0012 | -98.9829
-7 | -0.804 | 0.00814 | -0.0001 | -98.7715
-6.5 | -0.7398 | 0.00767 | -0.0017 | -96.4537
-6 | -0.6743 | 0.00733 | -0.0035 | -91.9918
-5.5 | -0.6114 | 0.00701 | -0.0047 | -87.2183
-5 | -0.5468 | 0.0067 | -0.0063 | -81.6119
-4.5 | -0.4787 | 0.00641 | -0.0086 | -74.6802
-4 | -0.4164 | 0.00623 | -0.0095 | -66.8379
-3.5 | -0.3659 | 0.00624 | -0.0078 | -58.6378
-3 | -0.3155 | 0.00629 | -0.0061 | -50.159
-2.5 | -0.264 | 0.00643 | -0.0047 | -41.0575
-2 | -0.211 | 0.00657 | -0.0038 | -32.1157
-1.5 | -0.158 | 0.00677 | -0.0028 | -23.3383
-1 | -0.1055 | 0.00691 | -0.0019 | -15.2677
-0.5 | -0.053 | 0.00693 | -0.0009 | -7.6479
0 | 0 | 0.00701 | 0 | 0
0.5 | 0.053 | 0.00694 | 0.0009 | 7.6369
1 | 0.1055 | 0.00691 | 0.0019 | 15.2677
1.5 | 0.1579 | 0.00676 | 0.0028 | 23.358
2 | 0.211 | 0.00657 | 0.0038 | 32.1157
2.5 | 0.2637 | 0.00641 | 0.0048 | 41.1388
3 | 0.3156 | 0.00629 | 0.0061 | 50.1749
3.5 | 0.3659 | 0.00624 | 0.0078 | 58.6378
4 | 0.4164 | 0.00623 | 0.0095 | 66.8379
4.5 | 0.4789 | 0.00642 | 0.0086 | 74.595
5 | 0.5468 | 0.0067 | 0.0063 | 81.6119
5.5 | 0.6114 | 0.00701 | 0.0048 | 87.2183
6 | 0.6743 | 0.00732 | 0.0035 | 92.1175
6.5 | 0.7396 | 0.00767 | 0.0017 | 96.4276
7 | 0.8037 | 0.00814 | 0.0001 | 98.7346
7.5 | 0.8659 | 0.00874 | -0.0011 | 99.0732
8 | 0.9208 | 0.009 | -0.0007 | 102.3111
8.5 | 0.9694 | 0.00925 | 0.0011 | 104.8
9 | 1.0175 | 0.0096 | 0.0029 | 105.9896
9.5 | 1.0654 | 0.00998 | 0.0048 | 106.7535
10 | 1.1135 | 0.01037 | 0.0065 | 107.377
10.5 | 1.1619 | 0.01074 | 0.0082 | 108.1844
11 | 1.2106 | 0.0111 | 0.0097 | 109.0631
11.5 | 1.2577 | 0.01165 | 0.0115 | 107.9571
12 | 1.3031 | 0.01236 | 0.0134 | 105.4288
12.5 | 1.3518 | 0.01272 | 0.0148 | 106.2736
13 | 1.4001 | 0.01308 | 0.0162 | 107.0413
13.5 | 1.448 | 0.01347 | 0.0176 | 107.4981
14 | 1.495 | 0.01393 | 0.0192 | 107.3223
14.5 | 1.5404 | 0.0145 | 0.0208 | 106.2345
15 | 1.5845 | 0.01514 | 0.0227 | 104.6565
15.5 | 1.627 | 0.01585 | 0.0246 | 102.6498
16 | 1.6594 | 0.0173 | 0.0277 | 95.9191
16.5 | 1.6849 | 0.01909 | 0.0316 | 88.2609
17 | 1.7093 | 0.02061 | 0.0356 | 82.9355
17.5 | 1.7211 | 0.02217 | 0.0415 | 77.6319
18 | 1.7303 | 0.02433 | 0.0461 | 71.118
18.5 | 1.7369 | 0.02727 | 0.0491 | 63.6927
19 | 1.7459 | 0.03057 | 0.0502 | 57.1115
19.5 | 1.7467 | 0.03529 | 0.0498 | 49.4956
20 | 1.7351 | 0.04239 | 0.0467 | 40.9318

## 67. Re 4M Mach 0.10 (1)
BIGFOIL.COM POLAR EXPORT
fx71089a
FX 71-089A |  |  |  | Cl Max: | 1.188 | at alpha= | 12.5 | deg
JavaFoil+Calcfoil stall+Eppler ext transition |  |  |  | L/D Max: | 141.529 | at alpha= | 10.5 | deg
Re: | 4000000 |  |  | Cd Min: | 0.00585 | at alpha= | -3 | deg
Mach: | 0.1 |  |  | Cl=0 at alpha= | 0 | deg
|  |  |  | @ Cl=0.1, Cd= | 0.0062429
|  |  |  | @ Cl=0.4, Cd= | 0.0058897
|  |  |  | @ Cl=0.6, Cd= | 0.0062591
alpha (deg) | Cl | Cd | Cm | Cl/Cd
-17.5 | -0.955 | 0.12789 | 0 | -7.467
-17 | -0.972 | 0.12112 | 0 | -8.028
-16.5 | -0.988 | 0.1141 | 0 | -8.66
-16 | -0.999 | 0.10975 | 0 | -9.104
-15.5 | -1.014 | 0.09915 | 0 | -10.228
-15 | -1.019 | 0.09609 | 0 | -10.602
-14.5 | -1.025 | 0.08877 | 0 | -11.546
-14 | -1.028 | 0.08133 | 0 | -12.645
-13.5 | -1.029 | 0.07509 | 0 | -13.699
-13 | -1.028 | 0.06784 | 0 | -15.152
-12.5 | -1.188 | 0.01442 | 0 | -82.383
-12 | -1.185 | 0.0126 | 0 | -93.998
-11.5 | -1.164 | 0.01184 | 0 | -98.355
-11 | -1.137 | 0.01125 | 0 | -101.089
-10.5 | -1.107 | 0.00782 | 0 | -141.529
-10 | -1.072 | 0.00847 | 0 | -126.657
-9.5 | -1.032 | 0.00811 | 0 | -127.168
-9 | -0.988 | 0.0078 | 0 | -126.689
-8.5 | -0.942 | 0.00751 | 0 | -125.481
-8 | -0.895 | 0.00726 | 0 | -123.312
-7.5 | -0.846 | 0.00699 | 0 | -121.042
-7 | -0.795 | 0.0068 | 0 | -116.862
-6.5 | -0.743 | 0.00661 | 0 | -112.537
-6 | -0.69 | 0.00651 | 0 | -106.112
-5.5 | -0.636 | 0.00637 | 0 | -99.972
-5 | -0.581 | 0.00621 | 0 | -93.633
-4.5 | -0.525 | 0.00607 | 0 | -86.623
-4 | -0.469 | 0.00596 | 0 | -78.714
-3.5 | -0.412 | 0.0059 | 0 | -69.744
-3 | -0.354 | 0.00585 | 0 | -60.498
-2.5 | -0.296 | 0.00596 | 0 | -49.633
-2 | -0.237 | 0.00586 | 0 | -40.447
-1.5 | -0.178 | 0.00591 | 0 | -30.113
-1 | -0.119 | 0.00586 | 0 | -20.277
-0.5 | -0.059 | 0.00707 | 0 | -8.403
0 | 0 | 0.00706 | 0 | 0
0.5 | 0.06 | 0.00707 | 0 | 8.417
1 | 0.119 | 0.00585 | 0 | 20.314
1.5 | 0.178 | 0.00591 | 0 | 30.16
2 | 0.237 | 0.00586 | 0 | 40.511
2.5 | 0.296 | 0.00595 | 0 | 49.712
3 | 0.354 | 0.00585 | 0 | 60.596
3.5 | 0.412 | 0.0059 | 0 | 69.879
4 | 0.47 | 0.00595 | 0 | 78.869
4.5 | 0.526 | 0.00606 | 0 | 86.795
5 | 0.582 | 0.00621 | 0 | 93.822
5.5 | 0.637 | 0.00636 | 0 | 100.145
6 | 0.692 | 0.0065 | 0 | 106.334
6.5 | 0.745 | 0.0066 | 0 | 112.776
7 | 0.796 | 0.0068 | 0 | 117.115
7.5 | 0.847 | 0.00698 | 0 | 121.267
8 | 0.896 | 0.00725 | 0 | 123.545
8.5 | 0.944 | 0.00751 | 0 | 125.724
9 | 0.989 | 0.00779 | 0 | 126.94
9.5 | 1.033 | 0.00811 | 0 | 127.427
10 | 1.074 | 0.00846 | 0 | 126.973
10.5 | 1.107 | 0.00782 | 0 | 141.529
11 | 1.137 | 0.01125 | 0 | 101.089
11.5 | 1.164 | 0.01184 | 0 | 98.355
12 | 1.185 | 0.0126 | 0 | 93.998
12.5 | 1.188 | 0.01442 | 0 | 82.383
13 | 1.028 | 0.06784 | 0 | 15.152
13.5 | 1.029 | 0.07509 | 0 | 13.699
14 | 1.028 | 0.08133 | 0 | 12.645
14.5 | 1.025 | 0.08877 | 0 | 11.546
15 | 1.019 | 0.09609 | 0 | 10.602
15.5 | 1.014 | 0.09915 | 0 | 10.228
16 | 0.999 | 0.10975 | 0 | 9.104
16.5 | 0.988 | 0.1141 | 0 | 8.66
17 | 0.972 | 0.12112 | 0 | 8.028
17.5 | 0.955 | 0.12789 | 0 | 7.467

## 68. Re 4M Mach 0.10 (2)
BIGFOIL.COM POLAR EXPORT
fx71089a
FX 71-089A |  |  |  | Cl Max: | 1.7261 | at alpha= | 18.5 | deg
XFOIL ncrit=9 |  |  |  | L/D Max: | 107.843 | at alpha= | 11 | deg
Re: | 4000000 |  |  | Cd Min: | 0.05703 | at alpha= | -20 | deg
Mach: | 0.1 |  |  | Cl=0 at alpha= | 0 | deg
|  |  |  | @ Cl=0.1, Cd= | 0.0069511
|  |  |  | @ Cl=0.4, Cd= | 0.0062437
|  |  |  | @ Cl=0.6, Cd= | 0.0069671
alpha (deg) | Cl | Cd | Cm | Cl/Cd
-20 | -1.6591 | 0.05703 | -0.0396 | -29.0917
-19.5 | -1.7059 | 0.04339 | -0.0485 | -39.3155
-19 | -1.7232 | 0.0354 | -0.0523 | -48.678
-18.5 | -1.7236 | 0.03047 | -0.0528 | -56.5671
-18 | -1.7162 | 0.02701 | -0.0513 | -63.5394
-17.5 | -1.7098 | 0.0241 | -0.0479 | -70.9461
-17 | -1.7027 | 0.0219 | -0.0424 | -77.7489
-16.5 | -1.6876 | 0.02035 | -0.0366 | -82.9287
-16 | -1.6612 | 0.01874 | -0.0326 | -88.6446
-15.5 | -1.6348 | 0.01684 | -0.0285 | -97.0784
-15 | -1.5987 | 0.01553 | -0.0256 | -102.9427
-14.5 | -1.5538 | 0.01489 | -0.0236 | -104.3519
-14 | -1.5084 | 0.01423 | -0.0216 | -106.0014
-13.5 | -1.4609 | 0.01374 | -0.0198 | -106.3246
-13 | -1.412 | 0.01336 | -0.0182 | -105.6886
-12.5 | -1.3632 | 0.01294 | -0.0166 | -105.3478
-12 | -1.3138 | 0.01258 | -0.015 | -104.4356
-11.5 | -1.2663 | 0.012 | -0.0132 | -105.525
-11 | -1.2197 | 0.01131 | -0.0111 | -107.8426
-10.5 | -1.1705 | 0.01093 | -0.0094 | -107.0906
-10 | -1.1216 | 0.01053 | -0.0076 | -106.5147
-9.5 | -1.0731 | 0.01012 | -0.0057 | -106.0375
-9 | -1.0247 | 0.00972 | -0.0038 | -105.4218
-8.5 | -0.9756 | 0.00941 | -0.0019 | -103.6769
-8 | -0.927 | 0.00909 | 0.0001 | -101.9802
-7.5 | -0.8723 | 0.00882 | 0.0007 | -98.9002
-7 | -0.8093 | 0.00826 | -0.0005 | -97.9782
-6.5 | -0.7448 | 0.00774 | -0.0021 | -96.2274
-6 | -0.6787 | 0.00737 | -0.0039 | -92.0896
-5.5 | -0.6154 | 0.00704 | -0.005 | -87.4148
-5 | -0.5502 | 0.00673 | -0.0066 | -81.7533
-4.5 | -0.4816 | 0.00644 | -0.0088 | -74.7826
-4 | -0.4189 | 0.00624 | -0.0097 | -67.1314
-3.5 | -0.3681 | 0.00625 | -0.0079 | -58.896
-3 | -0.3173 | 0.0063 | -0.0062 | -50.3651
-2.5 | -0.2655 | 0.00645 | -0.0048 | -41.1628
-2 | -0.2123 | 0.00658 | -0.0038 | -32.2644
-1.5 | -0.1589 | 0.00678 | -0.0029 | -23.4366
-1 | -0.1059 | 0.00694 | -0.0019 | -15.2594
0 | 0 | 0.00703 | 0 | 0
0.5 | 0.0533 | 0.00696 | 0.0009 | 7.658
1 | 0.1059 | 0.00695 | 0.0019 | 15.2374
1.5 | 0.1589 | 0.00678 | 0.0029 | 23.4366
2 | 0.2123 | 0.00658 | 0.0038 | 32.2644
2.5 | 0.2653 | 0.00643 | 0.0049 | 41.2597
3 | 0.3174 | 0.00631 | 0.0062 | 50.3011
3.5 | 0.3681 | 0.00625 | 0.0079 | 58.896
4 | 0.419 | 0.00624 | 0.0097 | 67.1474
4.5 | 0.4818 | 0.00644 | 0.0088 | 74.8137
5 | 0.5502 | 0.00673 | 0.0066 | 81.7533
5.5 | 0.6153 | 0.00704 | 0.005 | 87.4006
6 | 0.6787 | 0.00737 | 0.0039 | 92.0896
6.5 | 0.7446 | 0.00774 | 0.0021 | 96.2016
7 | 0.809 | 0.00827 | 0.0006 | 97.8235
7.5 | 0.8721 | 0.00881 | -0.0007 | 98.9898
8 | 0.9271 | 0.00908 | -0.0001 | 102.1035
8.5 | 0.9761 | 0.00935 | 0.0018 | 104.3957
9 | 1.0246 | 0.00972 | 0.0038 | 105.4115
9.5 | 1.073 | 0.01012 | 0.0058 | 106.0277
10 | 1.1215 | 0.01053 | 0.0076 | 106.5052
10.5 | 1.1705 | 0.01092 | 0.0094 | 107.1886
11 | 1.2197 | 0.01131 | 0.0111 | 107.8426
11.5 | 1.2663 | 0.012 | 0.0132 | 105.525
12 | 1.3138 | 0.01257 | 0.015 | 104.5187
12.5 | 1.3632 | 0.01294 | 0.0166 | 105.3478
13 | 1.4122 | 0.01333 | 0.0182 | 105.9415
13.5 | 1.4609 | 0.01374 | 0.0198 | 106.3246
14 | 1.5085 | 0.01423 | 0.0216 | 106.0084
14.5 | 1.5538 | 0.0149 | 0.0236 | 104.2819
15 | 1.5988 | 0.01553 | 0.0256 | 102.9491
15.5 | 1.6349 | 0.01683 | 0.0285 | 97.142
16 | 1.6612 | 0.01874 | 0.0326 | 88.6446
16.5 | 1.6879 | 0.02034 | 0.0366 | 82.9843
17 | 1.7026 | 0.02192 | 0.0424 | 77.6734
17.5 | 1.7105 | 0.02413 | 0.0477 | 70.8869
18 | 1.7172 | 0.02705 | 0.0511 | 63.4824
18.5 | 1.7261 | 0.03039 | 0.0525 | 56.7983
19 | 1.7254 | 0.03536 | 0.052 | 48.7952
19.5 | 1.7105 | 0.04307 | 0.0484 | 39.7144
20 | 1.6666 | 0.05627 | 0.0398 | 29.6179

## 69. Re 4M Mach 0.25 (1)
BIGFOIL.COM POLAR EXPORT
fx71089a
FX 71-089A |  |  |  | Cl Max: | 1.117 | at alpha= | 11 | deg
JavaFoil+Calcfoil stall+Eppler ext transition |  |  |  | L/D Max: | 138.324 | at alpha= | 9.5 | deg
Re: | 4000000 |  |  | Cd Min: | 0.0059 | at alpha= | -2 | deg
Mach: | 0.25 |  |  | Cl=0 at alpha= | 0 | deg
|  |  |  | @ Cl=0.1, Cd= | 0.0063328
|  |  |  | @ Cl=0.4, Cd= | 0.0059344
|  |  |  | @ Cl=0.6, Cd= | 0.00632
alpha (deg) | Cl | Cd | Cm | Cl/Cd
-16 | -0.791 | 0.12091 | 0 | -6.543
-15.5 | -0.831 | 0.11322 | 0 | -7.34
-15 | -0.866 | 0.10678 | 0 | -8.107
-14.5 | -0.895 | 0.09923 | 0 | -9.021
-14 | -0.919 | 0.09329 | 0 | -9.856
-13.5 | -0.939 | 0.08606 | 0 | -10.916
-13 | -0.952 | 0.08025 | 0 | -11.859
-12.5 | -0.954 | 0.07595 | 0 | -12.561
-12 | -0.963 | 0.06354 | 0 | -15.15
-11.5 | -1.103 | 0.01564 | 0 | -70.514
-11 | -1.117 | 0.01244 | 0 | -89.749
-10.5 | -1.099 | 0.01148 | 0 | -95.691
-10 | -1.072 | 0.00797 | 0 | -134.593
-9.5 | -1.038 | 0.00752 | 0 | -138.028
-9 | -0.997 | 0.00813 | 0 | -122.559
-8.5 | -0.954 | 0.00785 | 0 | -121.542
-8 | -0.908 | 0.00753 | 0 | -120.577
-7.5 | -0.86 | 0.00715 | 0 | -120.239
-7 | -0.81 | 0.00701 | 0 | -115.567
-6.5 | -0.759 | 0.00672 | 0 | -112.841
-6 | -0.706 | 0.0066 | 0 | -106.891
-5.5 | -0.651 | 0.00645 | 0 | -100.917
-5 | -0.595 | 0.00631 | 0 | -94.333
-4.5 | -0.539 | 0.00615 | 0 | -87.551
-4 | -0.481 | 0.00602 | 0 | -79.935
-3.5 | -0.422 | 0.00595 | 0 | -70.946
-3 | -0.363 | 0.00591 | 0 | -61.405
-2.5 | -0.303 | 0.00599 | 0 | -50.644
-2 | -0.243 | 0.0059 | 0 | -41.262
-1.5 | -0.183 | 0.00593 | 0 | -30.796
-1 | -0.122 | 0.0059 | 0 | -20.682
-0.5 | -0.061 | 0.0071 | 0 | -8.595
0 | 0 | 0.00709 | 0 | 0
0.5 | 0.061 | 0.0071 | 0 | 8.611
1 | 0.122 | 0.0059 | 0 | 20.721
1.5 | 0.183 | 0.00593 | 0 | 30.855
2 | 0.244 | 0.0059 | 0 | 41.33
2.5 | 0.304 | 0.00599 | 0 | 50.728
3 | 0.364 | 0.00591 | 0 | 61.526
3.5 | 0.423 | 0.00595 | 0 | 71.087
4 | 0.482 | 0.00601 | 0 | 80.097
4.5 | 0.539 | 0.00615 | 0 | 87.73
5 | 0.596 | 0.00631 | 0 | 94.529
5.5 | 0.652 | 0.00645 | 0 | 101.096
6 | 0.707 | 0.0066 | 0 | 107.119
6.5 | 0.76 | 0.00672 | 0 | 113.086
7 | 0.812 | 0.00701 | 0 | 115.823
7.5 | 0.862 | 0.00715 | 0 | 120.511
8 | 0.91 | 0.00753 | 0 | 120.811
8.5 | 0.955 | 0.00784 | 0 | 121.784
9 | 0.999 | 0.00813 | 0 | 122.808
9.5 | 1.039 | 0.00751 | 0 | 138.324
10 | 1.072 | 0.00797 | 0 | 134.593
10.5 | 1.099 | 0.01148 | 0 | 95.691
11 | 1.117 | 0.01244 | 0 | 89.749
11.5 | 1.116 | 0.01431 | 0 | 77.983
12 | 0.963 | 0.06354 | 0 | 15.15
12.5 | 0.954 | 0.07595 | 0 | 12.561
13 | 0.952 | 0.08025 | 0 | 11.859
13.5 | 0.939 | 0.08616 | 0 | 10.9
14 | 0.918 | 0.09561 | 0 | 9.604
14.5 | 0.895 | 0.09923 | 0 | 9.021
15 | 0.865 | 0.10679 | 0 | 8.104
15.5 | 0.83 | 0.11736 | 0 | 7.075
16 | 0.791 | 0.12443 | 0 | 6.358

## 70. Re 4M Mach 0.25 (2)
BIGFOIL.COM POLAR EXPORT
fx71089a
FX 71-089A |  |  |  | Cl Max: | 1.6309 | at alpha= | 15.5 | deg
XFOIL ncrit=9 |  |  |  | L/D Max: | 100.427 | at alpha= | 8.5 | deg
Re: | 4000000 |  |  | Cd Min: | 0.20194 | at alpha= | 20 | deg
Mach: | 0.25 |  |  | Cl=0 at alpha= | 0 | deg
|  |  |  | @ Cl=0.1, Cd= | 0.0070719
|  |  |  | @ Cl=0.4, Cd= | 0.0063337
|  |  |  | @ Cl=0.6, Cd= | 0.0070623
alpha (deg) | Cl | Cd | Cm | Cl/Cd
-20 | -0.9479 | 0.20163 | 0.0517 | -4.7012
-19.5 | -0.9445 | 0.19259 | 0.0462 | -4.9042
-19 | -0.9465 | 0.18248 | 0.0402 | -5.1869
-18.5 | -1.0775 | 0.14544 | 0.0161 | -7.4086
-18 | -1.3412 | 0.09472 | -0.0184 | -14.1596
-17.5 | -1.531 | 0.05862 | -0.0441 | -26.1174
-17 | -1.594 | 0.04176 | -0.0576 | -38.1705
-16.5 | -1.6163 | 0.03309 | -0.0619 | -48.8456
-16 | -1.6281 | 0.02746 | -0.0609 | -59.2899
-15.5 | -1.6303 | 0.0238 | -0.0559 | -68.5
-15 | -1.6265 | 0.02136 | -0.0483 | -76.147
-14.5 | -1.5989 | 0.0194 | -0.043 | -82.4175
-14 | -1.5726 | 0.01703 | -0.0376 | -92.3429
-13.5 | -1.5317 | 0.01558 | -0.0337 | -98.3119
-13 | -1.4802 | 0.01492 | -0.0306 | -99.2091
-12.5 | -1.4258 | 0.0145 | -0.028 | -98.331
-12 | -1.372 | 0.01405 | -0.0254 | -97.6512
-11.5 | -1.3181 | 0.01362 | -0.0229 | -96.7768
-11 | -1.2645 | 0.01317 | -0.0204 | -96.0137
-10.5 | -1.2171 | 0.01217 | -0.0172 | -100.0082
-10 | -1.1652 | 0.01165 | -0.0146 | -100.0172
-9.5 | -1.1138 | 0.01112 | -0.012 | -100.1619
-9 | -1.0631 | 0.01058 | -0.0093 | -100.482
-8.5 | -1.0115 | 0.01016 | -0.0067 | -99.5571
-8 | -0.9611 | 0.00969 | -0.004 | -99.1847
-7.5 | -0.9068 | 0.00931 | -0.0022 | -97.4006
-7 | -0.8395 | 0.00885 | -0.0032 | -94.8588
-6.5 | -0.7721 | 0.00822 | -0.0044 | -93.9294
-6 | -0.7034 | 0.00766 | -0.0058 | -91.8277
-5.5 | -0.6376 | 0.00726 | -0.0067 | -87.8237
-5 | -0.5693 | 0.0069 | -0.0081 | -82.5072
-4.5 | -0.4977 | 0.00656 | -0.0103 | -75.8689
-4 | -0.433 | 0.00634 | -0.0109 | -68.2965
-3.5 | -0.3804 | 0.00633 | -0.0088 | -60.0948
-3 | -0.3276 | 0.0064 | -0.007 | -51.1875
-2.5 | -0.2742 | 0.00652 | -0.0054 | -42.0552
-2 | -0.2192 | 0.00664 | -0.0043 | -33.012
-1.5 | -0.1643 | 0.00685 | -0.0032 | -23.9854
-1 | -0.1093 | 0.00706 | -0.0021 | -15.4816
-0.5 | -0.0547 | 0.00712 | -0.0011 | -7.6826
0 | 0 | 0.00715 | 0 | 0
0.5 | 0.0547 | 0.00713 | 0.0011 | 7.6718
1 | 0.1093 | 0.00706 | 0.0021 | 15.4816
1.5 | 0.1642 | 0.00684 | 0.0032 | 24.0058
2 | 0.2192 | 0.00663 | 0.0043 | 33.0618
2.5 | 0.274 | 0.0065 | 0.0055 | 42.1538
3 | 0.3277 | 0.00641 | 0.007 | 51.1232
3.5 | 0.3804 | 0.00633 | 0.0088 | 60.0948
4 | 0.433 | 0.00634 | 0.0109 | 68.2965
4.5 | 0.4979 | 0.00656 | 0.0102 | 75.8994
5 | 0.5692 | 0.0069 | 0.0081 | 82.4928
5.5 | 0.6375 | 0.00726 | 0.0067 | 87.8099
6 | 0.7034 | 0.00766 | 0.0059 | 91.8277
6.5 | 0.7718 | 0.00824 | 0.0044 | 93.665
7 | 0.8391 | 0.00886 | 0.0032 | 94.7065
8 | 0.9612 | 0.00968 | 0.004 | 99.2975
8.5 | 1.0123 | 0.01008 | 0.0066 | 100.4266
9 | 1.0629 | 0.01059 | 0.0093 | 100.3683
9.5 | 1.1138 | 0.01111 | 0.012 | 100.252
10 | 1.165 | 0.01165 | 0.0147 | 100
10.5 | 1.2171 | 0.01216 | 0.0173 | 100.0905
11 | 1.2642 | 0.01319 | 0.0205 | 95.8453
11.5 | 1.3182 | 0.01359 | 0.0229 | 96.9978
12 | 1.372 | 0.01404 | 0.0254 | 97.7208
12.5 | 1.426 | 0.01448 | 0.028 | 98.4807
13 | 1.4806 | 0.0149 | 0.0306 | 99.3691
13.5 | 1.5316 | 0.01559 | 0.0337 | 98.2425
14 | 1.5733 | 0.01698 | 0.0376 | 92.6561
14.5 | 1.5997 | 0.01935 | 0.0429 | 82.6718
15 | 1.6258 | 0.02141 | 0.0483 | 75.9365
15.5 | 1.6309 | 0.0238 | 0.0558 | 68.5252
16 | 1.629 | 0.02748 | 0.0607 | 59.2795
16.5 | 1.618 | 0.03309 | 0.0617 | 48.8969
17 | 1.5956 | 0.04179 | 0.0572 | 38.1814
17.5 | 1.5291 | 0.05927 | 0.0432 | 25.7989
18 | 1.3404 | 0.09524 | 0.0176 | 14.0739
18.5 | 1.0567 | 0.14998 | -0.0196 | 7.0456
19 | 0.9462 | 0.1833 | -0.041 | 5.162
19.5 | 0.9469 | 0.1927 | -0.0465 | 4.9139
20 | 0.9495 | 0.20194 | -0.0521 | 4.7019

## 71. Re 4M Mach 0.50 (1)
BIGFOIL.COM POLAR EXPORT
fx71089a
FX 71-089A |  |  |  | Cl Max: | 1.081 | at alpha= | 20 | deg
JavaFoil+Calcfoil stall+Eppler ext transition |  |  |  | L/D Max: | 110.054 | at alpha= | 7 | deg
Re: | 4000000 |  |  | Cd Min: | 0.00602 | at alpha= | -2 | deg
Mach: | 0.5 |  |  | Cl=0 at alpha= | 0 | deg
|  |  |  | @ Cl=0.1, Cd= | 0.00719
|  |  |  | @ Cl=0.4, Cd= | 0.0061682
|  |  |  | @ Cl=0.6, Cd= | 0.088804
alpha (deg) | Cl | Cd | Cm | Cl/Cd
-20 | -1.081 | 0.16365 | 0 | -6.605
-19.5 | -1.055 | 0.15567 | 0 | -6.776
-19 | -1.032 | 0.15448 | 0 | -6.68
-18.5 | -1.004 | 0.14904 | 0 | -6.734
-18 | -0.974 | 0.15948 | 0 | -6.104
-17.5 | -0.948 | 0.13914 | 0 | -6.811
-17 | -0.921 | 0.13224 | 0 | -6.968
-16.5 | -0.895 | 0.12654 | 0 | -7.073
-16 | -0.869 | 0.12245 | 0 | -7.095
-15.5 | -0.843 | 0.12763 | 0 | -6.609
-15 | -0.816 | 0.11489 | 0 | -7.103
-14.5 | -0.788 | 0.11248 | 0 | -7.006
-14 | -0.761 | 0.11182 | 0 | -6.803
-13.5 | -0.736 | 0.11031 | 0 | -6.671
-13 | -0.707 | 0.09997 | 0 | -7.068
-12.5 | -0.679 | 0.09821 | 0 | -6.918
-12 | -0.653 | 0.09127 | 0 | -7.153
-11.5 | -0.626 | 0.09171 | 0 | -6.827
-11 | -0.599 | 0.08924 | 0 | -6.716
-10.5 | -0.573 | 0.08263 | 0 | -6.929
-10 | -0.546 | 0.07983 | 0 | -6.835
-9.5 | -0.518 | 0.07912 | 0 | -6.553
-9 | -0.491 | 0.07035 | 0 | -6.979
-8.5 | -0.465 | 0.0564 | 0 | -8.237
-8 | -0.646 | 0.05166 | 0 | -12.503
-7.5 | -0.827 | 0.0112 | 0 | -73.824
-7 | -0.822 | 0.00752 | 0 | -109.383
-6.5 | -0.793 | 0.00789 | 0 | -100.513
-6 | -0.752 | 0.00747 | 0 | -100.693
-5.5 | -0.703 | 0.00707 | 0 | -99.518
-5 | -0.649 | 0.00678 | 0 | -95.697
-4.5 | -0.591 | 0.00654 | 0 | -90.495
-4 | -0.531 | 0.00634 | 0 | -83.745
-3.5 | -0.468 | 0.00623 | 0 | -75.075
-3 | -0.403 | 0.00615 | 0 | -65.614
-2.5 | -0.338 | 0.00614 | 0 | -55.039
-2 | -0.271 | 0.00602 | 0 | -45.064
-1.5 | -0.204 | 0.00603 | 0 | -33.776
-1 | -0.136 | 0.0072 | 0 | -18.908
-0.5 | -0.068 | 0.00719 | 0 | -9.479
0 | 0 | 0.00716 | 0 | 0
0.5 | 0.068 | 0.00719 | 0 | 9.496
1 | 0.136 | 0.00719 | 0 | 18.977
1.5 | 0.204 | 0.00603 | 0 | 33.842
2 | 0.272 | 0.00602 | 0 | 45.14
2.5 | 0.338 | 0.00614 | 0 | 55.132
3 | 0.404 | 0.00617 | 0 | 65.524
3.5 | 0.469 | 0.00623 | 0 | 75.229
4 | 0.532 | 0.00633 | 0 | 83.919
4.5 | 0.592 | 0.00653 | 0 | 90.686
5 | 0.65 | 0.00679 | 0 | 95.805
5.5 | 0.705 | 0.00706 | 0 | 99.797
6 | 0.753 | 0.00747 | 0 | 100.883
6.5 | 0.795 | 0.00789 | 0 | 100.709
7 | 0.822 | 0.00747 | 0 | 110.054
7.5 | 0.774 | 0.01708 | 0 | 45.304
8 | 0.648 | 0.0507 | 0 | 12.784
8.5 | 0.465 | 0.05736 | 0 | 8.1
9 | 0.491 | 0.06676 | 0 | 7.355
9.5 | 0.518 | 0.07769 | 0 | 6.674
10 | 0.546 | 0.08174 | 0 | 6.675
10.5 | 0.573 | 0.07914 | 0 | 7.235
11 | 0.599 | 0.08867 | 0 | 6.758
11.5 | 0.626 | 0.09229 | 0 | 6.784
12 | 0.653 | 0.09528 | 0 | 6.851
12.5 | 0.679 | 0.09692 | 0 | 7.01
13 | 0.707 | 0.09997 | 0 | 7.068
13.5 | 0.736 | 0.10659 | 0 | 6.905
14 | 0.761 | 0.11205 | 0 | 6.79
14.5 | 0.788 | 0.11568 | 0 | 6.811
15 | 0.816 | 0.11819 | 0 | 6.902
15.5 | 0.843 | 0.12765 | 0 | 6.608
16 | 0.869 | 0.12322 | 0 | 7.051
16.5 | 0.895 | 0.12704 | 0 | 7.046
17 | 0.921 | 0.13089 | 0 | 7.039
17.5 | 0.948 | 0.13912 | 0 | 6.812
18 | 0.974 | 0.14134 | 0 | 6.895
18.5 | 1.004 | 0.14863 | 0 | 6.755
19 | 1.032 | 0.15377 | 0 | 6.71
19.5 | 1.055 | 0.15504 | 0 | 6.803
20 | 1.081 | 0.16108 | 0 | 6.711

## 72. Re 4M Mach 0.50 (2)
BIGFOIL.COM POLAR EXPORT
fx71089a
FX 71-089A |  |  |  | Cl Max: | 0.9842 | at alpha= | 7.5 | deg
XFOIL ncrit=9 |  |  |  | L/D Max: | 81.1136 | at alpha= | 5.5 | deg
Re: | 4000000 |  |  | Cd Min: | 0.11743 | at alpha= | 12 | deg
Mach: | 0.5 |  |  | Cl=0 at alpha= | -99 | deg
|  |  |  | @ Cl=0.1, Cd= | 0.0074775
|  |  |  | @ Cl=0.4, Cd= | 0.0068183
|  |  |  | @ Cl=0.6, Cd= | 0.007685
alpha (deg) | Cl | Cd | Cm | Cl/Cd
0 | 0 | 0.00766 | 0 | 0
0.5 | 0.0626 | 0.00762 | 0.0016 | 8.2152
1 | 0.1256 | 0.00738 | 0.0031 | 17.019
2 | 0.2508 | 0.00699 | 0.0066 | 35.8798
2.5 | 0.313 | 0.0069 | 0.0086 | 45.3623
3 | 0.3747 | 0.00681 | 0.011 | 55.022
3.5 | 0.4353 | 0.00683 | 0.014 | 63.7335
4 | 0.4959 | 0.00701 | 0.0172 | 70.7418
4.5 | 0.57 | 0.00744 | 0.0181 | 76.6129
5 | 0.6557 | 0.00814 | 0.0167 | 80.5528
5.5 | 0.7357 | 0.00907 | 0.0169 | 81.1136
6 | 0.8124 | 0.01054 | 0.0176 | 77.0778
6.5 | 0.8922 | 0.0122 | 0.0181 | 73.1311
7 | 0.9574 | 0.01467 | 0.0208 | 65.2624
7.5 | 0.9842 | 0.01815 | 0.0287 | 54.2259
8 | 0.9839 | 0.02367 | 0.037 | 41.5674
8.5 | 0.968 | 0.02991 | 0.0435 | 32.3638
9 | 0.9332 | 0.03628 | 0.0473 | 25.7222
9.5 | 0.9064 | 0.05 | 0.0328 | 18.128
10 | 0.8571 | 0.06693 | 0.0196 | 12.8059
10.5 | 0.8238 | 0.07985 | 0.0108 | 10.3168
11 | 0.7614 | 0.09756 | -0.0011 | 7.8044
11.5 | 0.7447 | 0.10921 | -0.0073 | 6.819
12 | 0.7493 | 0.11743 | -0.0109 | 6.3808

## 73. Re 5M Mach 0.00 (1)
BIGFOIL.COM POLAR EXPORT
fx71089a
FX 71-089A |  |  |  | Cl Max: | 1.212 | at alpha= | 12.5 | deg
JavaFoil+Calcfoil stall+Eppler ext transition |  |  |  | L/D Max: | 145.153 | at alpha= | 11 | deg
Re: | 5000000 |  |  | Cd Min: | 0.00576 | at alpha= | -1 | deg
Mach: | 0 |  |  | Cl=0 at alpha= | 0 | deg
|  |  |  | @ Cl=0.1, Cd= | 0.0060956
|  |  |  | @ Cl=0.4, Cd= | 0.005847
|  |  |  | @ Cl=0.6, Cd= | 0.0060764
alpha (deg) | Cl | Cd | Cm | Cl/Cd
-17.5 | -0.993 | 0.12192 | 0 | -8.141
-17 | -1.004 | 0.11878 | 0 | -8.45
-16.5 | -1.016 | 0.11223 | 0 | -9.052
-16 | -1.03 | 0.10098 | 0 | -10.202
-15.5 | -1.033 | 0.09919 | 0 | -10.416
-15 | -1.04 | 0.0912 | 0 | -11.401
-14.5 | -1.044 | 0.08362 | 0 | -12.492
-14 | -1.052 | 0.07339 | 0 | -14.331
-13.5 | -1.045 | 0.07017 | 0 | -14.896
-13 | -1.108 | 0.03622 | 0 | -30.601
-12.5 | -1.212 | 0.01234 | 0 | -98.284
-12 | -1.191 | 0.01189 | 0 | -100.212
-11.5 | -1.168 | 0.01112 | 0 | -105.055
-11 | -1.139 | 0.00785 | 0 | -145.153
-10.5 | -1.107 | 0.00844 | 0 | -131.273
-10 | -1.071 | 0.00805 | 0 | -133.069
-9.5 | -1.03 | 0.00777 | 0 | -132.571
-9 | -0.986 | 0.00746 | 0 | -132.133
-8.5 | -0.94 | 0.00722 | 0 | -130.103
-8 | -0.892 | 0.007 | 0 | -127.441
-7.5 | -0.843 | 0.00678 | 0 | -124.29
-7 | -0.792 | 0.00653 | 0 | -121.285
-6.5 | -0.74 | 0.00644 | 0 | -114.908
-6 | -0.688 | 0.00629 | 0 | -109.341
-5.5 | -0.634 | 0.00621 | 0 | -102.071
-5 | -0.579 | 0.006 | 0 | -96.393
-4.5 | -0.523 | 0.00591 | 0 | -88.572
-4 | -0.467 | 0.00586 | 0 | -79.661
-3.5 | -0.41 | 0.00584 | 0 | -70.096
-3 | -0.352 | 0.00589 | 0 | -59.835
-2.5 | -0.294 | 0.00578 | 0 | -50.896
-2 | -0.236 | 0.00581 | 0 | -40.548
-1.5 | -0.177 | 0.00577 | 0 | -30.678
-1 | -0.118 | 0.00576 | 0 | -20.524
-0.5 | -0.059 | 0.00686 | 0 | -8.616
0 | 0 | 0.00685 | 0 | 0
0.5 | 0.059 | 0.00686 | 0 | 8.631
1 | 0.118 | 0.00576 | 0 | 20.561
1.5 | 0.177 | 0.00577 | 0 | 30.725
2 | 0.236 | 0.00581 | 0 | 40.611
2.5 | 0.295 | 0.00578 | 0 | 50.977
3 | 0.353 | 0.00588 | 0 | 59.93
3.5 | 0.41 | 0.00584 | 0 | 70.23
4 | 0.467 | 0.00586 | 0 | 79.815
4.5 | 0.524 | 0.0059 | 0 | 88.747
5 | 0.58 | 0.006 | 0 | 96.585
5.5 | 0.635 | 0.00621 | 0 | 102.246
6 | 0.689 | 0.00629 | 0 | 109.567
6.5 | 0.742 | 0.00644 | 0 | 115.149
7 | 0.794 | 0.00653 | 0 | 121.544
7.5 | 0.844 | 0.00678 | 0 | 124.517
8 | 0.893 | 0.007 | 0 | 127.68
8.5 | 0.941 | 0.00722 | 0 | 130.352
9 | 0.987 | 0.00746 | 0 | 132.392
9.5 | 1.032 | 0.00777 | 0 | 132.839
10 | 1.073 | 0.00804 | 0 | 133.398
10.5 | 1.109 | 0.00843 | 0 | 131.607
11 | 1.139 | 0.00785 | 0 | 145.153
11.5 | 1.168 | 0.01112 | 0 | 105.055
12 | 1.191 | 0.01189 | 0 | 100.212
12.5 | 1.212 | 0.01234 | 0 | 98.284
13 | 1.108 | 0.03622 | 0 | 30.601
13.5 | 1.045 | 0.07017 | 0 | 14.896
14 | 1.052 | 0.07339 | 0 | 14.331
14.5 | 1.044 | 0.08362 | 0 | 12.492
15 | 1.04 | 0.0912 | 0 | 11.401
15.5 | 1.033 | 0.09919 | 0 | 10.416
16 | 1.03 | 0.10098 | 0 | 10.202
16.5 | 1.016 | 0.11223 | 0 | 9.052
17 | 1.004 | 0.11878 | 0 | 8.45
17.5 | 0.993 | 0.12192 | 0 | 8.141

## 74. Re 5M Mach 0.00 (2)
BIGFOIL.COM POLAR EXPORT
fx71089a
FX 71-089A |  |  |  | Cl Max: | 1.7854 | at alpha= | 19.5 | deg
XFOIL ncrit=9 |  |  |  | L/D Max: | 117.224 | at alpha= | 10.5 | deg
Re: | 5000000 |  |  | Cd Min: | 0.0373 | at alpha= | 20 | deg
Mach: | 0 |  |  | Cl=0 at alpha= | -99 | deg
|  |  |  | @ Cl=0.1, Cd= | 0.0068862
|  |  |  | @ Cl=0.4, Cd= | 0.0060718
|  |  |  | @ Cl=0.6, Cd= | 0.0065796
alpha (deg) | Cl | Cd | Cm | Cl/Cd
0 | 0 | 0.00694 | 0 | 0
0.5 | 0.0534 | 0.00693 | 0.0008 | 7.7056
1 | 0.1066 | 0.00688 | 0.0017 | 15.4942
1.5 | 0.1604 | 0.00672 | 0.0025 | 23.869
2 | 0.2135 | 0.00651 | 0.0034 | 32.7957
2.5 | 0.2669 | 0.00641 | 0.0043 | 41.6381
3 | 0.3193 | 0.00624 | 0.0054 | 51.1699
3.5 | 0.3711 | 0.0061 | 0.0067 | 60.8361
4 | 0.4223 | 0.00605 | 0.0082 | 69.8017
4.5 | 0.4738 | 0.00609 | 0.0097 | 77.7997
5 | 0.5357 | 0.0063 | 0.0088 | 85.0317
5.5 | 0.6047 | 0.0066 | 0.0063 | 91.6212
6 | 0.6642 | 0.00696 | 0.0059 | 95.431
6.5 | 0.7289 | 0.00741 | 0.0042 | 98.3671
7 | 0.7936 | 0.00771 | 0.0025 | 102.9313
7.5 | 0.8571 | 0.008 | 0.0011 | 107.1375
8 | 0.9201 | 0.00829 | -0.0003 | 110.9891
8.5 | 0.9774 | 0.00855 | -0.0004 | 114.3158
9 | 1.0254 | 0.00889 | 0.0015 | 115.3431
9.5 | 1.0737 | 0.00923 | 0.0033 | 116.3272
10 | 1.1219 | 0.00958 | 0.0051 | 117.1086
10.5 | 1.1699 | 0.00998 | 0.0068 | 117.2244
11 | 1.2159 | 0.01059 | 0.0088 | 114.8159
11.5 | 1.2644 | 0.01098 | 0.0104 | 115.1548
12 | 1.3135 | 0.01132 | 0.0118 | 116.0336
12.5 | 1.3622 | 0.01169 | 0.0132 | 116.5269
13 | 1.4107 | 0.01207 | 0.0147 | 116.8766
13.5 | 1.4583 | 0.01251 | 0.0162 | 116.5707
14 | 1.5043 | 0.01307 | 0.0178 | 115.0956
14.5 | 1.55 | 0.01362 | 0.0195 | 113.8032
15 | 1.5946 | 0.01423 | 0.0213 | 112.059
15.5 | 1.6307 | 0.01553 | 0.024 | 105.0032
16 | 1.6606 | 0.0172 | 0.0275 | 96.5465
16.5 | 1.6934 | 0.01846 | 0.0305 | 91.7335
17 | 1.7202 | 0.01995 | 0.0342 | 86.2256
17.5 | 1.7354 | 0.02143 | 0.0398 | 80.9799
18 | 1.7541 | 0.0229 | 0.044 | 76.5983
18.5 | 1.7709 | 0.02489 | 0.0471 | 71.1491
19 | 1.7817 | 0.02767 | 0.0493 | 64.391
19.5 | 1.7854 | 0.03156 | 0.0502 | 56.5716
20 | 1.7787 | 0.0373 | 0.0489 | 47.6863

## 75. Re 5M Mach 0.10 (1)
BIGFOIL.COM POLAR EXPORT
fx71089a
FX 71-089A |  |  |  | Cl Max: | 1.199 | at alpha= | 12.5 | deg
JavaFoil+Calcfoil stall+Eppler ext transition |  |  |  | L/D Max: | 147.555 | at alpha= | 10.5 | deg
Re: | 5000000 |  |  | Cd Min: | 0.00574 | at alpha= | -1.5 | deg
Mach: | 0.1 |  |  | Cl=0 at alpha= | 0 | deg
|  |  |  | @ Cl=0.1, Cd= | 0.0061175
|  |  |  | @ Cl=0.4, Cd= | 0.0058683
|  |  |  | @ Cl=0.6, Cd= | 0.0060858
alpha (deg) | Cl | Cd | Cm | Cl/Cd
-17.5 | -0.956 | 0.12594 | 0 | -7.593
-17 | -0.971 | 0.12162 | 0 | -7.987
-16.5 | -0.987 | 0.1148 | 0 | -8.598
-16 | -1.001 | 0.10704 | 0 | -9.352
-15.5 | -1.016 | 0.09687 | 0 | -10.49
-15 | -1.021 | 0.09377 | 0 | -10.887
-14.5 | -1.027 | 0.086 | 0 | -11.948
-14 | -1.034 | 0.07744 | 0 | -13.356
-13.5 | -1.035 | 0.07089 | 0 | -14.604
-13 | -1.037 | 0.06277 | 0 | -16.521
-12.5 | -1.199 | 0.01308 | 0 | -91.692
-12 | -1.188 | 0.01192 | 0 | -99.648
-11.5 | -1.166 | 0.01127 | 0 | -103.447
-11 | -1.138 | 0.00792 | 0 | -143.669
-10.5 | -1.108 | 0.00753 | 0 | -147.167
-10 | -1.072 | 0.00812 | 0 | -132.146
-9.5 | -1.032 | 0.00783 | 0 | -131.726
-9 | -0.988 | 0.00752 | 0 | -131.448
-8.5 | -0.942 | 0.0072 | 0 | -130.867
-8 | -0.895 | 0.00704 | 0 | -127.02
-7.5 | -0.846 | 0.00682 | 0 | -123.929
-7 | -0.795 | 0.00656 | 0 | -121.257
-6.5 | -0.743 | 0.00647 | 0 | -114.82
-6 | -0.69 | 0.00631 | 0 | -109.482
-5.5 | -0.636 | 0.00618 | 0 | -102.96
-5 | -0.581 | 0.00604 | 0 | -96.235
-4.5 | -0.525 | 0.00591 | 0 | -88.862
-4 | -0.469 | 0.00586 | 0 | -79.985
-3.5 | -0.412 | 0.00586 | 0 | -70.244
-3 | -0.354 | 0.0059 | 0 | -59.996
-2.5 | -0.296 | 0.00577 | 0 | -51.27
-2 | -0.237 | 0.0058 | 0 | -40.873
-1.5 | -0.178 | 0.00574 | 0 | -31.012
-1 | -0.119 | 0.00576 | 0 | -20.605
-0.5 | -0.059 | 0.00687 | 0 | -8.65
0 | 0 | 0.00686 | 0 | 0
0.5 | 0.06 | 0.00687 | 0 | 8.665
1 | 0.119 | 0.00576 | 0 | 20.642
1.5 | 0.178 | 0.00574 | 0 | 31.06
2 | 0.237 | 0.0058 | 0 | 40.936
2.5 | 0.296 | 0.00576 | 0 | 51.351
3 | 0.354 | 0.0059 | 0 | 60.092
3.5 | 0.412 | 0.00586 | 0 | 70.379
4 | 0.47 | 0.00586 | 0 | 80.141
4.5 | 0.526 | 0.00591 | 0 | 89.038
5 | 0.582 | 0.00604 | 0 | 96.428
5.5 | 0.637 | 0.00618 | 0 | 103.137
6 | 0.692 | 0.0063 | 0 | 109.709
6.5 | 0.745 | 0.00647 | 0 | 115.063
7 | 0.796 | 0.00655 | 0 | 121.518
7.5 | 0.847 | 0.00682 | 0 | 124.157
8 | 0.896 | 0.00704 | 0 | 127.26
8.5 | 0.944 | 0.00719 | 0 | 131.167
9 | 0.989 | 0.00751 | 0 | 131.707
9.5 | 1.033 | 0.00783 | 0 | 131.994
10 | 1.074 | 0.00811 | 0 | 132.474
10.5 | 1.11 | 0.00752 | 0 | 147.555
11 | 1.138 | 0.00792 | 0 | 143.669
11.5 | 1.166 | 0.01127 | 0 | 103.447
12 | 1.188 | 0.01192 | 0 | 99.648
12.5 | 1.199 | 0.01308 | 0 | 91.692
13 | 1.037 | 0.06277 | 0 | 16.521
13.5 | 1.035 | 0.07089 | 0 | 14.604
14 | 1.034 | 0.07744 | 0 | 13.356
14.5 | 1.027 | 0.086 | 0 | 11.948
15 | 1.021 | 0.09377 | 0 | 10.887
15.5 | 1.016 | 0.09687 | 0 | 10.49
16 | 1.001 | 0.10704 | 0 | 9.352
16.5 | 0.987 | 0.1148 | 0 | 8.598
17 | 0.971 | 0.12162 | 0 | 7.987
17.5 | 0.956 | 0.12594 | 0 | 7.593

## 76. Re 5M Mach 0.10 (2)
BIGFOIL.COM POLAR EXPORT
fx71089a
FX 71-089A |  |  |  | Cl Max: | 1.7624 | at alpha= | 19 | deg
XFOIL ncrit=9 |  |  |  | L/D Max: | 116.406 | at alpha= | 10 | deg
Re: | 5000000 |  |  | Cd Min: | 0.04904 | at alpha= | -20 | deg
Mach: | 0.1 |  |  | Cl=0 at alpha= | 0 | deg
|  |  |  | @ Cl=0.1, Cd= | 0.0068981
|  |  |  | @ Cl=0.4, Cd= | 0.0060842
|  |  |  | @ Cl=0.6, Cd= | 0.0066003
alpha (deg) | Cl | Cd | Cm | Cl/Cd
-20 | -1.7157 | 0.04904 | -0.0449 | -34.9857
-19.5 | -1.7473 | 0.03853 | -0.051 | -45.3491
-19 | -1.7621 | 0.03172 | -0.0529 | -55.5517
-18.5 | -1.7609 | 0.02753 | -0.0519 | -63.9629
-18 | -1.7496 | 0.02476 | -0.0494 | -70.6624
-17.5 | -1.7344 | 0.02267 | -0.0457 | -76.5064
-17 | -1.7162 | 0.02124 | -0.0408 | -80.8004
-16.5 | -1.6976 | 0.01967 | -0.0355 | -86.304
-16 | -1.6686 | 0.01818 | -0.0317 | -91.7822
-15.5 | -1.6353 | 0.0168 | -0.0284 | -97.3393
-15 | -1.606 | 0.0149 | -0.0246 | -107.7852
-14.5 | -1.5646 | 0.01394 | -0.0221 | -112.2382
-14 | -1.5179 | 0.01338 | -0.0203 | -113.4454
-13.5 | -1.4715 | 0.01277 | -0.0183 | -115.231
-13 | -1.4232 | 0.0123 | -0.0166 | -115.7073
-12.5 | -1.3741 | 0.0119 | -0.015 | -115.4706
-12 | -1.3247 | 0.01151 | -0.0134 | -115.0912
-11.5 | -1.2749 | 0.01115 | -0.0119 | -114.3408
-11 | -1.2251 | 0.01082 | -0.0103 | -113.2255
-10.5 | -1.1787 | 0.01016 | -0.0081 | -116.0138
-10 | -1.1304 | 0.00972 | -0.0062 | -116.2963
-9.5 | -1.0817 | 0.00934 | -0.0042 | -115.8137
-9 | -1.0329 | 0.00898 | -0.0023 | -115.0223
-8.5 | -0.9841 | 0.00866 | -0.0004 | -113.6374
-8 | -0.9272 | 0.00836 | -0.0002 | -110.9091
-7.5 | -0.8636 | 0.00808 | -0.0015 | -106.8812
-7 | -0.7995 | 0.00776 | -0.0028 | -103.0284
-6.5 | -0.7341 | 0.00746 | -0.0045 | -98.4048
-6 | -0.6688 | 0.007 | -0.0061 | -95.5429
-5.5 | -0.6088 | 0.00664 | -0.0065 | -91.6867
-5 | -0.5392 | 0.00632 | -0.0091 | -85.3165
-4.5 | -0.4768 | 0.00611 | -0.0099 | -78.036
-4 | -0.4247 | 0.00605 | -0.0084 | -70.1983
-3.5 | -0.3735 | 0.00612 | -0.0068 | -61.0294
-3 | -0.3211 | 0.00625 | -0.0055 | -51.376
-2.5 | -0.2686 | 0.00644 | -0.0044 | -41.7081
-2 | -0.2148 | 0.00653 | -0.0035 | -32.8943
-1.5 | -0.1614 | 0.00674 | -0.0026 | -23.9466
-1 | -0.1072 | 0.00689 | -0.0018 | -15.5588
-0.5 | -0.0537 | 0.00695 | -0.0009 | -7.7266
0 | 0 | 0.00695 | 0 | 0
0.5 | 0.0536 | 0.00695 | 0.0009 | 7.7122
1 | 0.1072 | 0.00689 | 0.0018 | 15.5588
1.5 | 0.1614 | 0.00674 | 0.0026 | 23.9466
2 | 0.2148 | 0.00652 | 0.0035 | 32.9448
2.5 | 0.2685 | 0.00642 | 0.0044 | 41.8224
3 | 0.3212 | 0.00626 | 0.0055 | 51.3099
3.5 | 0.3734 | 0.00611 | 0.0068 | 61.1129
4 | 0.4249 | 0.00606 | 0.0084 | 70.1155
4.5 | 0.4768 | 0.00611 | 0.0099 | 78.036
5 | 0.5392 | 0.00632 | 0.0091 | 85.3165
5.5 | 0.6086 | 0.00664 | 0.0066 | 91.6566
6 | 0.6685 | 0.00702 | 0.0062 | 95.2279
6.5 | 0.7339 | 0.00745 | 0.0045 | 98.5101
7 | 0.7992 | 0.00776 | 0.0029 | 102.9897
7.5 | 0.8633 | 0.00807 | 0.0015 | 106.9765
8 | 0.927 | 0.00836 | 0.0003 | 110.8852
8.5 | 0.9843 | 0.00864 | 0.0004 | 113.9236
9 | 1.0329 | 0.00899 | 0.0023 | 114.8943
9.5 | 1.0817 | 0.00934 | 0.0043 | 115.8137
10 | 1.1303 | 0.00971 | 0.0062 | 116.4058
10.5 | 1.1785 | 0.01017 | 0.0081 | 115.88
11 | 1.2249 | 0.01082 | 0.0103 | 113.207
11.5 | 1.2749 | 0.01114 | 0.0119 | 114.4434
12 | 1.3247 | 0.0115 | 0.0134 | 115.1913
12.5 | 1.3741 | 0.01189 | 0.015 | 115.5677
13 | 1.4234 | 0.01229 | 0.0166 | 115.8177
13.5 | 1.4714 | 0.01277 | 0.0183 | 115.2232
14 | 1.518 | 0.01338 | 0.0203 | 113.4529
14.5 | 1.5646 | 0.01394 | 0.0221 | 112.2382
15 | 1.6063 | 0.01488 | 0.0245 | 107.9503
15.5 | 1.6355 | 0.01678 | 0.0284 | 97.4672
16 | 1.6689 | 0.01816 | 0.0317 | 91.8998
16.5 | 1.6982 | 0.01964 | 0.0354 | 86.4664
17 | 1.7172 | 0.02122 | 0.0406 | 80.9237
17.5 | 1.7349 | 0.0227 | 0.0456 | 76.4273
18 | 1.7513 | 0.02474 | 0.0491 | 70.7882
18.5 | 1.7608 | 0.02767 | 0.0516 | 63.6357
19 | 1.7624 | 0.03185 | 0.0525 | 55.3344
19.5 | 1.7532 | 0.03807 | 0.0509 | 46.052
20 | 1.7259 | 0.0479 | 0.0454 | 36.0313

## 77. Re 5M Mach 0.25 (1)
BIGFOIL.COM POLAR EXPORT
fx71089a
FX 71-089A |  |  |  | Cl Max: | 1.128 | at alpha= | 11.5 | deg
JavaFoil+Calcfoil stall+Eppler ext transition |  |  |  | L/D Max: | 140.749 | at alpha= | 10 | deg
Re: | 5000000 |  |  | Cd Min: | 0.00576 | at alpha= | -1.5 | deg
Mach: | 0.25 |  |  | Cl=0 at alpha= | 0 | deg
|  |  |  | @ Cl=0.1, Cd= | 0.0061795
|  |  |  | @ Cl=0.4, Cd= | 0.0059039
|  |  |  | @ Cl=0.6, Cd= | 0.0061329
alpha (deg) | Cl | Cd | Cm | Cl/Cd
-16.5 | -0.747 | 0.13178 | 0 | -5.668
-16 | -0.792 | 0.11876 | 0 | -6.666
-15.5 | -0.832 | 0.11133 | 0 | -7.47
-15 | -0.866 | 0.10502 | 0 | -8.248
-14.5 | -0.896 | 0.09769 | 0 | -9.168
-14 | -0.922 | 0.09129 | 0 | -10.095
-13.5 | -0.942 | 0.08334 | 0 | -11.3
-13 | -0.952 | 0.07985 | 0 | -11.923
-12.5 | -0.956 | 0.07406 | 0 | -12.913
-12 | -0.971 | 0.0592 | 0 | -16.397
-11.5 | -1.123 | 0.01329 | 0 | -84.486
-11 | -1.12 | 0.01175 | 0 | -95.276
-10.5 | -1.1 | 0.01101 | 0 | -99.852
-10 | -1.073 | 0.00762 | 0 | -140.749
-9.5 | -1.038 | 0.00812 | 0 | -127.81
-9 | -0.997 | 0.00785 | 0 | -126.978
-8.5 | -0.954 | 0.00757 | 0 | -125.936
-8 | -0.908 | 0.00723 | 0 | -125.6
-7.5 | -0.86 | 0.00702 | 0 | -122.6
-7 | -0.81 | 0.00676 | 0 | -119.942
-6.5 | -0.759 | 0.00661 | 0 | -114.771
-6 | -0.706 | 0.00642 | 0 | -109.863
-5.5 | -0.651 | 0.0063 | 0 | -103.403
-5 | -0.595 | 0.00613 | 0 | -97.186
-4.5 | -0.539 | 0.00599 | 0 | -89.96
-4 | -0.481 | 0.00592 | 0 | -81.198
-3.5 | -0.422 | 0.0059 | 0 | -71.612
-3 | -0.363 | 0.00591 | 0 | -61.453
-2.5 | -0.304 | 0.00579 | 0 | -52.431
-2 | -0.243 | 0.00583 | 0 | -41.75
-1.5 | -0.183 | 0.00576 | 0 | -31.701
-1 | -0.122 | 0.0058 | 0 | -21.046
-0.5 | -0.061 | 0.00687 | 0 | -8.888
0 | 0 | 0.00688 | 0 | 0
0.5 | 0.061 | 0.00687 | 0 | 8.904
1 | 0.122 | 0.00579 | 0 | 21.086
1.5 | 0.183 | 0.00576 | 0 | 31.761
2 | 0.244 | 0.00583 | 0 | 41.817
2.5 | 0.304 | 0.00579 | 0 | 52.516
3 | 0.364 | 0.00591 | 0 | 61.573
3.5 | 0.423 | 0.0059 | 0 | 71.754
4 | 0.482 | 0.00592 | 0 | 81.361
4.5 | 0.539 | 0.00598 | 0 | 90.143
5 | 0.596 | 0.00612 | 0 | 97.387
5.5 | 0.652 | 0.0063 | 0 | 103.585
6 | 0.707 | 0.00642 | 0 | 110.097
6.5 | 0.76 | 0.00661 | 0 | 115.02
7 | 0.812 | 0.00675 | 0 | 120.206
7.5 | 0.862 | 0.00701 | 0 | 122.876
8 | 0.91 | 0.00722 | 0 | 125.889
8.5 | 0.955 | 0.00757 | 0 | 126.184
9 | 0.999 | 0.00785 | 0 | 127.235
9.5 | 1.039 | 0.00811 | 0 | 128.074
10 | 1.073 | 0.00762 | 0 | 140.749
10.5 | 1.1 | 0.01101 | 0 | 99.852
11 | 1.12 | 0.01175 | 0 | 95.276
11.5 | 1.128 | 0.01294 | 0 | 87.202
12 | 0.971 | 0.0592 | 0 | 16.397
12.5 | 0.956 | 0.07406 | 0 | 12.913
13 | 0.952 | 0.07985 | 0 | 11.923
13.5 | 0.941 | 0.08408 | 0 | 11.193
14 | 0.919 | 0.0937 | 0 | 9.806
14.5 | 0.896 | 0.09769 | 0 | 9.168
15 | 0.866 | 0.10484 | 0 | 8.26
15.5 | 0.831 | 0.11529 | 0 | 7.206
16 | 0.791 | 0.12255 | 0 | 6.454
16.5 | 0.747 | 0.13178 | 0 | 5.668

## 78. Re 5M Mach 0.25 (2)
BIGFOIL.COM POLAR EXPORT
fx71089a
FX 71-089A |  |  |  | Cl Max: | 1.6623 | at alpha= | 16.5 | deg
XFOIL ncrit=9 |  |  |  | L/D Max: | 111.186 | at alpha= | 9.5 | deg
Re: | 5000000 |  |  | Cd Min: | 0.20104 | at alpha= | 20 | deg
Mach: | 0.25 |  |  | Cl=0 at alpha= | 0 | deg
|  |  |  | @ Cl=0.1, Cd= | 0.0069856
|  |  |  | @ Cl=0.4, Cd= | 0.006172
|  |  |  | @ Cl=0.6, Cd= | 0.0067108
alpha (deg) | Cl | Cd | Cm | Cl/Cd
-20 | -0.9542 | 0.20084 | 0.0518 | -4.751
-19.5 | -0.9482 | 0.19273 | 0.0469 | -4.9198
-19 | -0.9534 | 0.18193 | 0.0405 | -5.2405
-18.5 | -1.1321 | 0.13636 | 0.0104 | -8.3023
-18 | -1.5015 | 0.07169 | -0.0349 | -20.9443
-17.5 | -1.6104 | 0.04752 | -0.0539 | -33.8889
-17 | -1.6467 | 0.0361 | -0.0616 | -45.615
-16.5 | -1.6605 | 0.02955 | -0.0626 | -56.1929
-16 | -1.6598 | 0.02551 | -0.0597 | -65.0647
-15.5 | -1.6492 | 0.02286 | -0.0544 | -72.1435
-15 | -1.6372 | 0.02071 | -0.0472 | -79.0536
-14.5 | -1.6091 | 0.0187 | -0.042 | -86.0481
-14 | -1.574 | 0.01694 | -0.0374 | -92.9162
-13.5 | -1.5438 | 0.01463 | -0.0322 | -105.5229
-13 | -1.4939 | 0.01381 | -0.0291 | -108.1752
-12.5 | -1.4416 | 0.01318 | -0.0261 | -109.3778
-12 | -1.3871 | 0.01274 | -0.0236 | -108.8776
-11.5 | -1.3327 | 0.01231 | -0.0211 | -108.2616
-11 | -1.2787 | 0.01188 | -0.0186 | -107.6347
-10.5 | -1.2249 | 0.01149 | -0.0161 | -106.6057
-10 | -1.1758 | 0.01073 | -0.0131 | -109.5806
-9.5 | -1.1253 | 0.01012 | -0.0102 | -111.1957
-9 | -1.0739 | 0.00966 | -0.0075 | -111.1698
-8.5 | -1.0222 | 0.00925 | -0.005 | -110.5081
-7.5 | -0.8982 | 0.0085 | -0.0044 | -105.6706
-7 | -0.831 | 0.00809 | -0.0053 | -102.7194
-6.5 | -0.7621 | 0.00772 | -0.0067 | -98.7176
-5.5 | -0.6307 | 0.00687 | -0.0082 | -91.8049
-5 | -0.5585 | 0.00648 | -0.0105 | -86.1883
-4.5 | -0.4931 | 0.00623 | -0.0113 | -79.1493
-4 | -0.439 | 0.00615 | -0.0095 | -71.3821
-3.5 | -0.3859 | 0.00619 | -0.0077 | -62.3425
-3 | -0.3318 | 0.00631 | -0.0062 | -52.5832
-2.5 | -0.2774 | 0.00651 | -0.0049 | -42.6114
-2 | -0.2219 | 0.00659 | -0.0039 | -33.6722
-1.5 | -0.1668 | 0.00679 | -0.0029 | -24.5655
-1 | -0.1108 | 0.00697 | -0.002 | -15.8967
-0.5 | -0.0555 | 0.00705 | -0.001 | -7.8723
0 | 0 | 0.00701 | 0 | 0
0.5 | 0.0554 | 0.00705 | 0.001 | 7.8582
1 | 0.1108 | 0.00697 | 0.002 | 15.8967
1.5 | 0.1667 | 0.00679 | 0.0029 | 24.5508
2 | 0.2218 | 0.00659 | 0.0039 | 33.6571
2.5 | 0.2773 | 0.0065 | 0.005 | 42.6615
3 | 0.332 | 0.00632 | 0.0062 | 52.5316
3.5 | 0.3858 | 0.00618 | 0.0077 | 62.4272
4 | 0.4392 | 0.00615 | 0.0095 | 71.4146
4.5 | 0.4931 | 0.00623 | 0.0113 | 79.1493
5 | 0.5584 | 0.00648 | 0.0106 | 86.1728
5.5 | 0.6305 | 0.00688 | 0.0083 | 91.6424
6 | 0.6927 | 0.00738 | 0.0082 | 93.8618
6.5 | 0.7619 | 0.00771 | 0.0067 | 98.8197
7 | 0.8307 | 0.00809 | 0.0054 | 102.6823
7.5 | 0.8979 | 0.00848 | 0.0044 | 105.8844
8.5 | 1.0225 | 0.00922 | 0.0049 | 110.9002
9 | 1.0738 | 0.00966 | 0.0076 | 111.1594
9.5 | 1.1252 | 0.01012 | 0.0102 | 111.1858
10 | 1.1756 | 0.01073 | 0.0131 | 109.562
10.5 | 1.2248 | 0.01149 | 0.0161 | 106.597
11 | 1.2786 | 0.01188 | 0.0186 | 107.6263
11.5 | 1.3327 | 0.0123 | 0.0211 | 108.3496
12 | 1.3871 | 0.01273 | 0.0236 | 108.9631
12.5 | 1.4417 | 0.01317 | 0.0261 | 109.4685
13 | 1.4941 | 0.0138 | 0.029 | 108.2681
13.5 | 1.544 | 0.01461 | 0.0322 | 105.681
14 | 1.5748 | 0.01688 | 0.0373 | 93.2938
14.5 | 1.6102 | 0.01863 | 0.0419 | 86.4305
15 | 1.6366 | 0.02077 | 0.0473 | 78.7963
15.5 | 1.6497 | 0.02288 | 0.0542 | 72.1023
16 | 1.6611 | 0.02551 | 0.0595 | 65.1156
16.5 | 1.6623 | 0.02952 | 0.0624 | 56.311
17 | 1.6482 | 0.03612 | 0.0613 | 45.6312
17.5 | 1.6102 | 0.04783 | 0.0533 | 33.6651
18 | 1.5016 | 0.07204 | 0.0343 | 20.844
18.5 | 1.0975 | 0.14328 | -0.0157 | 7.6598
19 | 0.9532 | 0.18284 | -0.0415 | 5.2133
19.5 | 0.951 | 0.19288 | -0.0474 | 4.9305
20 | 0.9568 | 0.20104 | -0.0522 | 4.7593

## 79. Re 5M Mach 0.50 (1)
BIGFOIL.COM POLAR EXPORT
fx71089a
FX 71-089A |  |  |  | Cl Max: | 1.082 | at alpha= | 20 | deg
JavaFoil+Calcfoil stall+Eppler ext transition |  |  |  | L/D Max: | 113.711 | at alpha= | 7 | deg
Re: | 5000000 |  |  | Cd Min: | 0.00587 | at alpha= | -1.5 | deg
Mach: | 0.5 |  |  | Cl=0 at alpha= | 0 | deg
|  |  |  | @ Cl=0.1, Cd= | 0.0069535
|  |  |  | @ Cl=0.4, Cd= | 0.0060915
|  |  |  | @ Cl=0.6, Cd= | 0.08601
alpha (deg) | Cl | Cd | Cm | Cl/Cd
-20 | -1.082 | 0.15753 | 0 | -6.866
-19.5 | -1.055 | 0.15199 | 0 | -6.944
-19 | -1.033 | 0.15083 | 0 | -6.85
-18.5 | -1.005 | 0.14422 | 0 | -6.971
-18 | -0.974 | 0.15363 | 0 | -6.339
-17.5 | -0.948 | 0.13491 | 0 | -7.027
-17 | -0.922 | 0.12696 | 0 | -7.259
-16.5 | -0.895 | 0.12322 | 0 | -7.266
-16 | -0.869 | 0.11973 | 0 | -7.258
-15.5 | -0.844 | 0.12595 | 0 | -6.698
-15 | -0.817 | 0.11385 | 0 | -7.175
-14.5 | -0.788 | 0.10849 | 0 | -7.265
-14 | -0.761 | 0.10745 | 0 | -7.083
-13.5 | -0.736 | 0.10616 | 0 | -6.935
-13 | -0.708 | 0.09753 | 0 | -7.262
-12.5 | -0.68 | 0.09546 | 0 | -7.119
-12 | -0.653 | 0.08778 | 0 | -7.439
-11.5 | -0.626 | 0.08897 | 0 | -7.039
-11 | -0.599 | 0.08454 | 0 | -7.091
-10.5 | -0.576 | 0.06497 | 0 | -8.865
-10 | -0.55 | 0.06013 | 0 | -9.14
-9.5 | -0.519 | 0.07655 | 0 | -6.774
-9 | -0.491 | 0.06656 | 0 | -7.379
-8.5 | -0.465 | 0.05582 | 0 | -8.324
-8 | -0.649 | 0.04946 | 0 | -13.125
-7.5 | -0.829 | 0.01081 | 0 | -76.692
-7 | -0.823 | 0.00722 | 0 | -114.004
-6.5 | -0.793 | 0.0077 | 0 | -103.068
-6 | -0.752 | 0.0072 | 0 | -104.394
-5.5 | -0.703 | 0.00685 | 0 | -102.627
-5 | -0.649 | 0.00657 | 0 | -98.83
-4.5 | -0.591 | 0.00637 | 0 | -92.896
-4 | -0.531 | 0.00627 | 0 | -84.637
-3.5 | -0.468 | 0.00615 | 0 | -76.135
-3 | -0.403 | 0.00612 | 0 | -65.867
-2.5 | -0.338 | 0.00596 | 0 | -56.67
-2 | -0.271 | 0.00595 | 0 | -45.567
-1.5 | -0.204 | 0.00587 | 0 | -34.736
-1 | -0.136 | 0.00696 | 0 | -19.562
-0.5 | -0.068 | 0.00693 | 0 | -9.843
0 | 0 | 0.00695 | 0 | 0
0.5 | 0.068 | 0.00693 | 0 | 9.862
1 | 0.136 | 0.00698 | 0 | 19.541
1.5 | 0.204 | 0.00587 | 0 | 34.803
2 | 0.272 | 0.00595 | 0 | 45.643
2.5 | 0.338 | 0.00596 | 0 | 56.765
3 | 0.404 | 0.0061 | 0 | 66.203
3.5 | 0.469 | 0.00614 | 0 | 76.29
4 | 0.532 | 0.00627 | 0 | 84.813
4.5 | 0.592 | 0.00636 | 0 | 93.091
5 | 0.65 | 0.00657 | 0 | 98.971
5.5 | 0.705 | 0.00685 | 0 | 102.861
6 | 0.753 | 0.0072 | 0 | 104.59
6.5 | 0.795 | 0.00769 | 0 | 103.267
7 | 0.823 | 0.00723 | 0 | 113.711
7.5 | 0.82 | 0.01149 | 0 | 71.429
8 | 0.65 | 0.0493 | 0 | 13.184
8.5 | 0.465 | 0.05577 | 0 | 8.332
9 | 0.491 | 0.06569 | 0 | 7.478
9.5 | 0.519 | 0.07555 | 0 | 6.864
10 | 0.549 | 0.06016 | 0 | 9.123
10.5 | 0.577 | 0.06334 | 0 | 9.103
11 | 0.599 | 0.08595 | 0 | 6.975
11.5 | 0.626 | 0.08758 | 0 | 7.15
12 | 0.653 | 0.09254 | 0 | 7.056
12.5 | 0.68 | 0.0942 | 0 | 7.215
13 | 0.708 | 0.09753 | 0 | 7.263
13.5 | 0.736 | 0.10561 | 0 | 6.974
14 | 0.761 | 0.10767 | 0 | 7.069
14.5 | 0.788 | 0.11081 | 0 | 7.112
15 | 0.817 | 0.11673 | 0 | 6.995
15.5 | 0.844 | 0.12597 | 0 | 6.697
16 | 0.869 | 0.11847 | 0 | 7.335
16.5 | 0.895 | 0.12353 | 0 | 7.248
17 | 0.922 | 0.12891 | 0 | 7.15
17.5 | 0.948 | 0.13489 | 0 | 7.028
18 | 0.975 | 0.14091 | 0 | 6.92
18.5 | 1.005 | 0.14166 | 0 | 7.094
19 | 1.034 | 0.14815 | 0 | 6.977
19.5 | 1.055 | 0.15129 | 0 | 6.977
20 | 1.082 | 0.15559 | 0 | 6.952

## 80. Re 5M Mach 0.50 (2)
BIGFOIL.COM POLAR EXPORT
fx71089a
FX 71-089A |  |  |  | Cl Max: | 1.0285 | at alpha= | 8.5 | deg
XFOIL ncrit=9 |  |  |  | L/D Max: | 85.8706 | at alpha= | 5.5 | deg
Re: | 5000000 |  |  | Cd Min: | 0.14007 | at alpha= | 13.5 | deg
Mach: | 0.5 |  |  | Cl=0 at alpha= | -99 | deg
|  |  |  | @ Cl=0.1, Cd= | 0.0073229
|  |  |  | @ Cl=0.4, Cd= | 0.006664
|  |  |  | @ Cl=0.6, Cd= | 0.0073406
alpha (deg) | Cl | Cd | Cm | Cl/Cd
0 | 0 | 0.00751 | 0 | 0
0.5 | 0.0635 | 0.00742 | 0.0015 | 8.558
1 | 0.1274 | 0.00725 | 0.0029 | 17.5724
1.5 | 0.191 | 0.00709 | 0.0044 | 26.9394
2 | 0.254 | 0.00691 | 0.0062 | 36.7583
2.5 | 0.3174 | 0.00677 | 0.008 | 46.8833
3 | 0.3803 | 0.00668 | 0.0101 | 56.9311
3.5 | 0.442 | 0.00663 | 0.0127 | 66.6667
4 | 0.504 | 0.00674 | 0.0157 | 74.7774
4.5 | 0.5655 | 0.007 | 0.0191 | 80.7857
5 | 0.6435 | 0.00777 | 0.0192 | 82.8185
5.5 | 0.7299 | 0.0085 | 0.0182 | 85.8706
6 | 0.8057 | 0.00946 | 0.0196 | 85.1691
6.5 | 0.8862 | 0.0109 | 0.0202 | 81.3028
7 | 0.9619 | 0.01321 | 0.0214 | 72.816
7.5 | 1.0053 | 0.01653 | 0.027 | 60.8167
8 | 1.0191 | 0.02088 | 0.0353 | 48.8075
8.5 | 1.0285 | 0.02539 | 0.0423 | 40.5081
9 | 1.0089 | 0.03082 | 0.0493 | 32.7352
9.5 | 0.9782 | 0.03866 | 0.0475 | 25.3026
10 | 0.9244 | 0.05826 | 0.0278 | 15.8668
10.5 | 0.8617 | 0.07504 | 0.0147 | 11.4832
11 | 0.7881 | 0.09387 | 0.0014 | 8.3957
11.5 | 0.777 | 0.10427 | -0.0042 | 7.4518
12 | 0.778 | 0.11299 | -0.0083 | 6.8856
12.5 | 0.7901 | 0.11995 | -0.011 | 6.5869
13 | 0.7704 | 0.13304 | -0.018 | 5.7907
13.5 | 0.7844 | 0.14007 | -0.0208 | 5.6001

## 81. Re 6M Mach 0.00 (1)
BIGFOIL.COM POLAR EXPORT
fx71089a
FX 71-089A |  |  |  | Cl Max: | 1.215 | at alpha= | 12.5 | deg
JavaFoil+Calcfoil stall+Eppler ext transition |  |  |  | L/D Max: | 151.33 | at alpha= | 11 | deg
Re: | 6000000 |  |  | Cd Min: | 0.00567 | at alpha= | -1.5 | deg
Mach: | 0 |  |  | Cl=0 at alpha= | 0 | deg
|  |  |  | @ Cl=0.1, Cd= | 0.0062461
|  |  |  | @ Cl=0.4, Cd= | 0.005809
|  |  |  | @ Cl=0.6, Cd= | 0.0059382
alpha (deg) | Cl | Cd | Cm | Cl/Cd
-17.5 | -0.994 | 0.11991 | 0 | -8.29
-17 | -1.009 | 0.11273 | 0 | -8.948
-16.5 | -1.022 | 0.10521 | 0 | -9.71
-16 | -1.032 | 0.09885 | 0 | -10.441
-15.5 | -1.035 | 0.09723 | 0 | -10.643
-15 | -1.04 | 0.09134 | 0 | -11.384
-14.5 | -1.049 | 0.08002 | 0 | -13.115
-14 | -1.053 | 0.07232 | 0 | -14.564
-13.5 | -1.052 | 0.06622 | 0 | -15.884
-13 | -1.137 | 0.02768 | 0 | -41.056
-12.5 | -1.215 | 0.0118 | 0 | -102.907
-12 | -1.194 | 0.0114 | 0 | -104.686
-11.5 | -1.169 | 0.00782 | 0 | -149.511
-11 | -1.14 | 0.00753 | 0 | -151.33
-10.5 | -1.107 | 0.00814 | 0 | -136.061
-10 | -1.071 | 0.00783 | 0 | -136.767
-9.5 | -1.03 | 0.00754 | 0 | -136.542
-9 | -0.986 | 0.00729 | 0 | -135.235
-8.5 | -0.94 | 0.00705 | 0 | -133.241
-8 | -0.892 | 0.00687 | 0 | -129.795
-7.5 | -0.843 | 0.00668 | 0 | -126.207
-7 | -0.792 | 0.00648 | 0 | -122.225
-6.5 | -0.74 | 0.00629 | 0 | -117.807
-6 | -0.688 | 0.00615 | 0 | -111.828
-5.5 | -0.634 | 0.00604 | 0 | -104.856
-5 | -0.579 | 0.00588 | 0 | -98.345
-4.5 | -0.523 | 0.00585 | 0 | -89.347
-4 | -0.467 | 0.00582 | 0 | -80.199
-3.5 | -0.41 | 0.00583 | 0 | -70.23
-3 | -0.352 | 0.00571 | 0 | -61.674
-2.5 | -0.294 | 0.00574 | 0 | -51.222
-2 | -0.236 | 0.00568 | 0 | -41.481
-1.5 | -0.177 | 0.00567 | 0 | -31.211
-1 | -0.118 | 0.00606 | 0 | -19.489
-0.5 | -0.059 | 0.00667 | 0 | -8.86
0 | 0 | 0.00669 | 0 | 0
0.5 | 0.059 | 0.00667 | 0 | 8.876
1 | 0.118 | 0.00606 | 0 | 19.524
1.5 | 0.177 | 0.00567 | 0 | 31.258
2 | 0.236 | 0.00568 | 0 | 41.544
2.5 | 0.295 | 0.00574 | 0 | 51.301
3 | 0.353 | 0.00571 | 0 | 61.771
3.5 | 0.41 | 0.00583 | 0 | 70.363
4 | 0.467 | 0.00582 | 0 | 80.354
4.5 | 0.524 | 0.00585 | 0 | 89.521
5 | 0.58 | 0.00588 | 0 | 98.54
5.5 | 0.635 | 0.00604 | 0 | 105.034
6 | 0.689 | 0.00615 | 0 | 112.057
6.5 | 0.742 | 0.00628 | 0 | 118.053
7 | 0.794 | 0.00648 | 0 | 122.486
7.5 | 0.844 | 0.00667 | 0 | 126.48
8 | 0.893 | 0.00687 | 0 | 130.037
8.5 | 0.941 | 0.00705 | 0 | 133.495
9 | 0.987 | 0.00729 | 0 | 135.499
9.5 | 1.032 | 0.00754 | 0 | 136.816
10 | 1.073 | 0.00783 | 0 | 137.103
10.5 | 1.109 | 0.00813 | 0 | 136.404
11 | 1.14 | 0.00753 | 0 | 151.33
11.5 | 1.169 | 0.00782 | 0 | 149.511
12 | 1.194 | 0.0114 | 0 | 104.686
12.5 | 1.215 | 0.0118 | 0 | 102.907
13 | 1.137 | 0.02768 | 0 | 41.056
13.5 | 1.052 | 0.06622 | 0 | 15.884
14 | 1.053 | 0.07232 | 0 | 14.564
14.5 | 1.049 | 0.08002 | 0 | 13.115
15 | 1.04 | 0.09134 | 0 | 11.384
15.5 | 1.035 | 0.09723 | 0 | 10.643
16 | 1.032 | 0.09885 | 0 | 10.441
16.5 | 1.022 | 0.10521 | 0 | 9.71
17 | 1.009 | 0.11273 | 0 | 8.948
17.5 | 0.994 | 0.11991 | 0 | 8.29

## 82. Re 6M Mach 0.00 (2)
BIGFOIL.COM POLAR EXPORT
fx71089a
FX 71-089A |  |  |  | Cl Max: | 1.8056 | at alpha= | 19.5 | deg
XFOIL ncrit=9 |  |  |  | L/D Max: | 124.125 | at alpha= | 12.5 | deg
Re: | 6000000 |  |  | Cd Min: | 0.03561 | at alpha= | -20 | deg
Mach: | 0 |  |  | Cl=0 at alpha= | 0 | deg
|  |  |  | @ Cl=0.1, Cd= | 0.0067997
|  |  |  | @ Cl=0.4, Cd= | 0.0059908
|  |  |  | @ Cl=0.6, Cd= | 0.0063912
alpha (deg) | Cl | Cd | Cm | Cl/Cd
-20 | -1.7941 | 0.03561 | -0.0495 | -50.3819
-19.5 | -1.8006 | 0.0302 | -0.0501 | -59.6225
-19 | -1.8012 | 0.0262 | -0.0485 | -68.7481
-18.5 | -1.7909 | 0.02358 | -0.0457 | -75.95
-18 | -1.7726 | 0.02181 | -0.0422 | -81.2746
-17.5 | -1.7565 | 0.02039 | -0.0371 | -86.1452
-17 | -1.7302 | 0.01927 | -0.0331 | -89.7872
-16.5 | -1.6991 | 0.01803 | -0.0298 | -94.2374
-16 | -1.6659 | 0.01678 | -0.0268 | -99.2789
-15.5 | -1.6305 | 0.01556 | -0.024 | -104.7879
-15 | -1.599 | 0.01386 | -0.0206 | -115.368
-14.5 | -1.5572 | 0.01299 | -0.0185 | -119.8768
-14 | -1.5111 | 0.01246 | -0.0168 | -121.2761
-13.5 | -1.4645 | 0.01194 | -0.0152 | -122.6549
-13 | -1.4174 | 0.01143 | -0.0136 | -124.007
-12.5 | -1.3691 | 0.01103 | -0.0122 | -124.1251
-12 | -1.3203 | 0.01066 | -0.0107 | -123.8555
-11.5 | -1.2714 | 0.01031 | -0.0093 | -123.3172
-11 | -1.2226 | 0.00999 | -0.0077 | -122.3824
-10.5 | -1.1737 | 0.00969 | -0.0061 | -121.1249
-10 | -1.1273 | 0.00914 | -0.0041 | -123.337
-9.5 | -1.0796 | 0.00874 | -0.0022 | -123.524
-9 | -1.0313 | 0.0084 | -0.0004 | -122.7738
-8 | -0.9129 | 0.00781 | -0.0015 | -116.8886
-7.5 | -0.8506 | 0.00754 | -0.0027 | -112.8117
-7 | -0.7865 | 0.00725 | -0.0042 | -108.4828
-6.5 | -0.7221 | 0.00697 | -0.0058 | -103.6011
-6 | -0.6614 | 0.00671 | -0.0065 | -98.5693
-5.5 | -0.5961 | 0.00636 | -0.0083 | -93.7264
-5 | -0.5305 | 0.00605 | -0.01 | -87.686
-4.5 | -0.4784 | 0.00596 | -0.0086 | -80.2685
-4 | -0.4268 | 0.00595 | -0.0072 | -71.7311
-3.5 | -0.3747 | 0.00603 | -0.006 | -62.1393
-3 | -0.3221 | 0.00618 | -0.0049 | -52.1197
-2.5 | -0.2692 | 0.00637 | -0.0039 | -42.2606
-2 | -0.2153 | 0.00648 | -0.0031 | -33.2253
-1.5 | -0.1619 | 0.00666 | -0.0023 | -24.3093
-1 | -0.1075 | 0.00679 | -0.0016 | -15.8321
-0.5 | -0.054 | 0.00686 | -0.0008 | -7.8717
0 | 0 | 0.00682 | 0 | 0
0.5 | 0.0539 | 0.00686 | 0.0008 | 7.8571
1 | 0.1074 | 0.00679 | 0.0016 | 15.8174
1.5 | 0.1619 | 0.00666 | 0.0023 | 24.3093
2 | 0.2153 | 0.00648 | 0.0031 | 33.2253
2.5 | 0.2692 | 0.00637 | 0.0039 | 42.2606
3 | 0.3221 | 0.00618 | 0.0049 | 52.1197
3.5 | 0.3745 | 0.00602 | 0.006 | 62.2093
4 | 0.4269 | 0.00596 | 0.0072 | 71.6275
4.5 | 0.4784 | 0.00595 | 0.0087 | 80.4034
5 | 0.5305 | 0.00605 | 0.01 | 87.686
5.5 | 0.5958 | 0.00637 | 0.0083 | 93.5322
6 | 0.6613 | 0.0067 | 0.0066 | 98.7015
6.5 | 0.7218 | 0.00696 | 0.0059 | 103.7069
7 | 0.7863 | 0.00725 | 0.0042 | 108.4552
7.5 | 0.8503 | 0.00753 | 0.0027 | 112.9216
8 | 0.9126 | 0.00782 | 0.0015 | 116.7008
9 | 1.0312 | 0.00841 | 0.0004 | 122.6159
9.5 | 1.0795 | 0.00874 | 0.0022 | 123.5126
10 | 1.1272 | 0.00915 | 0.0041 | 123.1913
10.5 | 1.1738 | 0.00966 | 0.0061 | 121.5114
11 | 1.2224 | 0.00999 | 0.0078 | 122.3624
11.5 | 1.2713 | 0.01031 | 0.0093 | 123.3075
12 | 1.3202 | 0.01066 | 0.0108 | 123.8462
12.5 | 1.3691 | 0.01103 | 0.0122 | 124.1251
13 | 1.4175 | 0.01143 | 0.0136 | 124.0157
13.5 | 1.4645 | 0.01195 | 0.0152 | 122.5523
14 | 1.5111 | 0.01246 | 0.0168 | 121.2761
14.5 | 1.5573 | 0.01298 | 0.0185 | 119.9769
15 | 1.5992 | 0.01384 | 0.0206 | 115.5491
15.5 | 1.6307 | 0.01554 | 0.024 | 104.9356
16 | 1.6665 | 0.01674 | 0.0267 | 99.552
16.5 | 1.6993 | 0.01803 | 0.0298 | 94.2485
17 | 1.7306 | 0.01925 | 0.033 | 89.9013
17.5 | 1.7566 | 0.02042 | 0.037 | 86.0235
18 | 1.7739 | 0.02179 | 0.042 | 81.4089
18.5 | 1.7901 | 0.02374 | 0.0456 | 75.4044
19 | 1.8005 | 0.02638 | 0.0483 | 68.2525
19.5 | 1.8056 | 0.0299 | 0.0498 | 60.388
20 | 1.8012 | 0.03503 | 0.0494 | 51.4188

## 83. Re 6M Mach 0.10 (1)
BIGFOIL.COM POLAR EXPORT
fx71089a
FX 71-089A |  |  |  | Cl Max: | 1.203 | at alpha= | 12.5 | deg
JavaFoil+Calcfoil stall+Eppler ext transition |  |  |  | L/D Max: | 148.935 | at alpha= | 11 | deg
Re: | 6000000 |  |  | Cd Min: | 0.00566 | at alpha= | 1.5 | deg
Mach: | 0.1 |  |  | Cl=0 at alpha= | 0 | deg
|  |  |  | @ Cl=0.1, Cd= | 0.0062664
|  |  |  | @ Cl=0.4, Cd= | 0.0058231
|  |  |  | @ Cl=0.6, Cd= | 0.0059491
alpha (deg) | Cl | Cd | Cm | Cl/Cd
-17.5 | -0.957 | 0.12349 | 0 | -7.753
-17 | -0.976 | 0.11528 | 0 | -8.47
-16.5 | -0.989 | 0.11283 | 0 | -8.763
-16 | -1.003 | 0.1054 | 0 | -9.515
-15.5 | -1.018 | 0.09477 | 0 | -10.744
-15 | -1.021 | 0.0937 | 0 | -10.895
-14.5 | -1.036 | 0.08031 | 0 | -12.899
-14 | -1.039 | 0.07413 | 0 | -14.019
-13.5 | -1.042 | 0.06712 | 0 | -15.519
-13 | -1.046 | 0.05797 | 0 | -18.044
-12.5 | -1.203 | 0.01252 | 0 | -96.074
-12 | -1.19 | 0.01144 | 0 | -104.002
-11.5 | -1.166 | 0.00794 | 0 | -146.935
-11 | -1.139 | 0.00765 | 0 | -148.935
-10.5 | -1.108 | 0.00818 | 0 | -135.355
-10 | -1.072 | 0.00789 | 0 | -135.843
-9.5 | -1.032 | 0.0076 | 0 | -135.707
-9 | -0.988 | 0.0073 | 0 | -135.302
-8.5 | -0.942 | 0.007 | 0 | -134.61
-8 | -0.895 | 0.00691 | 0 | -129.398
-7.5 | -0.846 | 0.00672 | 0 | -125.905
-7 | -0.795 | 0.00651 | 0 | -122.059
-6.5 | -0.743 | 0.0063 | 0 | -117.905
-6 | -0.69 | 0.00616 | 0 | -112
-5.5 | -0.636 | 0.00605 | 0 | -105.236
-5 | -0.581 | 0.0059 | 0 | -98.452
-4.5 | -0.525 | 0.00586 | 0 | -89.681
-4 | -0.469 | 0.00583 | 0 | -80.358
-3.5 | -0.412 | 0.00585 | 0 | -70.393
-3 | -0.354 | 0.00572 | 0 | -61.843
-2.5 | -0.296 | 0.00576 | 0 | -51.359
-2 | -0.237 | 0.00569 | 0 | -41.616
-1.5 | -0.178 | 0.00567 | 0 | -31.409
-1 | -0.119 | 0.00607 | 0 | -19.568
-0.5 | -0.059 | 0.00668 | 0 | -8.896
0 | 0 | 0.00665 | 0 | 0
0.5 | 0.06 | 0.00668 | 0 | 8.911
1 | 0.119 | 0.00607 | 0 | 19.602
1.5 | 0.178 | 0.00566 | 0 | 31.458
2 | 0.237 | 0.00569 | 0 | 41.68
2.5 | 0.296 | 0.00575 | 0 | 51.439
3 | 0.354 | 0.00572 | 0 | 61.941
3.5 | 0.412 | 0.00585 | 0 | 70.527
4 | 0.47 | 0.00583 | 0 | 80.513
4.5 | 0.526 | 0.00586 | 0 | 89.857
5 | 0.582 | 0.0059 | 0 | 98.649
5.5 | 0.637 | 0.00605 | 0 | 105.416
6 | 0.692 | 0.00616 | 0 | 112.23
6.5 | 0.745 | 0.0063 | 0 | 118.152
7 | 0.796 | 0.00651 | 0 | 122.32
7.5 | 0.847 | 0.00671 | 0 | 126.179
8 | 0.896 | 0.00691 | 0 | 129.64
8.5 | 0.944 | 0.00699 | 0 | 134.917
9 | 0.989 | 0.0073 | 0 | 135.567
9.5 | 1.033 | 0.0076 | 0 | 135.98
10 | 1.074 | 0.00789 | 0 | 136.178
10.5 | 1.11 | 0.00818 | 0 | 135.698
11 | 1.139 | 0.00765 | 0 | 148.935
11.5 | 1.166 | 0.00794 | 0 | 146.935
12 | 1.19 | 0.01144 | 0 | 104.002
12.5 | 1.203 | 0.01252 | 0 | 96.074
13 | 1.046 | 0.05797 | 0 | 18.044
13.5 | 1.042 | 0.06712 | 0 | 15.519
14 | 1.039 | 0.07413 | 0 | 14.019
14.5 | 1.036 | 0.08031 | 0 | 12.899
15 | 1.021 | 0.0937 | 0 | 10.895
15.5 | 1.018 | 0.09477 | 0 | 10.744
16 | 1.003 | 0.1054 | 0 | 9.515
16.5 | 0.989 | 0.11283 | 0 | 8.763
17 | 0.976 | 0.11528 | 0 | 8.47
17.5 | 0.957 | 0.12349 | 0 | 7.753

## 84. Re 6M Mach 0.10 (2)
BIGFOIL.COM POLAR EXPORT
fx71089a
FX 71-089A |  |  |  | Cl Max: | 1.7816 | at alpha= | 19 | deg
XFOIL ncrit=9 |  |  |  | L/D Max: | 123.22 | at alpha= | 12.5 | deg
Re: | 6000000 |  |  | Cd Min: | 0.04401 | at alpha= | -20 | deg
Mach: | 0.1 |  |  | Cl=0 at alpha= | 0 | deg
|  |  |  | @ Cl=0.1, Cd= | 0.006812
|  |  |  | @ Cl=0.4, Cd= | 0.0060036
|  |  |  | @ Cl=0.6, Cd= | 0.0064214
alpha (deg) | Cl | Cd | Cm | Cl/Cd
-20 | -1.7545 | 0.04401 | -0.048 | -39.8659
-19.5 | -1.7708 | 0.03612 | -0.0518 | -49.0255
-19 | -1.7824 | 0.03007 | -0.0526 | -59.275
-18.5 | -1.7812 | 0.02617 | -0.0509 | -68.0627
-18 | -1.7682 | 0.02369 | -0.0479 | -74.6391
-17.5 | -1.7539 | 0.02163 | -0.0436 | -81.0865
-17 | -1.7377 | 0.02023 | -0.038 | -85.8972
-16.5 | -1.7071 | 0.01903 | -0.0344 | -89.7057
-16 | -1.6742 | 0.01777 | -0.031 | -94.215
-15.5 | -1.6402 | 0.01642 | -0.0278 | -99.8904
-15 | -1.6046 | 0.01505 | -0.0246 | -106.6179
-14.5 | -1.5702 | 0.01346 | -0.0213 | -116.6568
-14 | -1.5255 | 0.01272 | -0.0192 | -119.9292
-13.5 | -1.4777 | 0.01222 | -0.0174 | -120.9247
-13 | -1.4303 | 0.01165 | -0.0156 | -122.7725
-12.5 | -1.3813 | 0.01121 | -0.014 | -123.2203
-12 | -1.3318 | 0.01082 | -0.0124 | -123.0869
-11.5 | -1.2821 | 0.01046 | -0.0107 | -122.5717
-11 | -1.2326 | 0.01013 | -0.009 | -121.6782
-10.5 | -1.183 | 0.00981 | -0.0073 | -120.5912
-10 | -1.1356 | 0.0093 | -0.0052 | -122.1075
-9.5 | -1.0877 | 0.00885 | -0.0032 | -122.904
-9 | -1.0389 | 0.00849 | -0.0012 | -122.3675
-8 | -0.9198 | 0.00788 | -0.002 | -116.7259
-7.5 | -0.8568 | 0.0076 | -0.0031 | -112.7368
-7 | -0.7921 | 0.0073 | -0.0046 | -108.5068
-6.5 | -0.7271 | 0.00701 | -0.0062 | -103.7233
-6 | -0.6659 | 0.00674 | -0.0068 | -98.7982
-5.5 | -0.6 | 0.00641 | -0.0086 | -93.6037
-5 | -0.5339 | 0.00607 | -0.0103 | -87.9572
-4.5 | -0.4814 | 0.00597 | -0.0089 | -80.6365
-4 | -0.4294 | 0.00597 | -0.0074 | -71.9263
-3.5 | -0.377 | 0.00604 | -0.0061 | -62.4172
-3 | -0.3241 | 0.00619 | -0.005 | -52.3586
-2.5 | -0.2708 | 0.00638 | -0.004 | -42.4451
-1.5 | -0.1629 | 0.00668 | -0.0023 | -24.3862
-1 | -0.1081 | 0.0068 | -0.0016 | -15.8971
-0.5 | -0.0542 | 0.00688 | -0.0008 | -7.8779
0 | 0 | 0.00684 | 0 | 0
0.5 | 0.0542 | 0.00688 | 0.0008 | 7.8779
1 | 0.1081 | 0.0068 | 0.0017 | 15.8971
1.5 | 0.1629 | 0.00667 | 0.0024 | 24.4228
2.5 | 0.2708 | 0.00638 | 0.004 | 42.4451
3 | 0.324 | 0.00619 | 0.005 | 52.3425
3.5 | 0.3768 | 0.00603 | 0.0062 | 62.4876
4 | 0.4295 | 0.00597 | 0.0074 | 71.943
4.5 | 0.4813 | 0.00597 | 0.0089 | 80.6198
5 | 0.5338 | 0.00608 | 0.0103 | 87.7961
5.5 | 0.5997 | 0.00642 | 0.0086 | 93.4112
6 | 0.6658 | 0.00673 | 0.0069 | 98.9302
6.5 | 0.7268 | 0.007 | 0.0062 | 103.8286
7 | 0.7919 | 0.0073 | 0.0047 | 108.4795
7.5 | 0.8565 | 0.00758 | 0.0032 | 112.9947
8 | 0.9195 | 0.00788 | 0.0021 | 116.6878
9 | 1.0388 | 0.00849 | 0.0013 | 122.3557
9.5 | 1.0876 | 0.00885 | 0.0032 | 122.8927
10 | 1.1354 | 0.00931 | 0.0053 | 121.9549
10.5 | 1.1831 | 0.00979 | 0.0073 | 120.8478
11 | 1.2324 | 0.01013 | 0.0091 | 121.6584
11.5 | 1.282 | 0.01046 | 0.0108 | 122.5621
12 | 1.3317 | 0.01082 | 0.0124 | 123.0776
12.5 | 1.3813 | 0.01121 | 0.014 | 123.2203
13 | 1.4303 | 0.01165 | 0.0156 | 122.7725
13.5 | 1.4777 | 0.01222 | 0.0174 | 120.9247
14 | 1.5256 | 0.01272 | 0.0192 | 119.9371
14.5 | 1.5703 | 0.01346 | 0.0213 | 116.6642
15 | 1.6048 | 0.01504 | 0.0246 | 106.7021
15.5 | 1.6404 | 0.01641 | 0.0278 | 99.9634
16 | 1.6748 | 0.01774 | 0.031 | 94.4081
16.5 | 1.7074 | 0.01903 | 0.0343 | 89.7215
17 | 1.7378 | 0.02024 | 0.0379 | 85.8597
17.5 | 1.7539 | 0.02169 | 0.0436 | 80.8621
18 | 1.7705 | 0.02363 | 0.0476 | 74.9259
18.5 | 1.7791 | 0.02645 | 0.0507 | 67.2628
19 | 1.7816 | 0.03029 | 0.0523 | 58.8181
19.5 | 1.7759 | 0.03576 | 0.0516 | 49.6616
20 | 1.7598 | 0.04359 | 0.0479 | 40.3716

## 85. Re 6M Mach 0.25 (1)
BIGFOIL.COM POLAR EXPORT
fx71089a
FX 71-089A |  |  |  | Cl Max: | 1.122 | at alpha= | 11 | deg
JavaFoil+Calcfoil stall+Eppler ext transition |  |  |  | L/D Max: | 145.627 | at alpha= | 10 | deg
Re: | 6000000 |  |  | Cd Min: | 0.00569 | at alpha= | 1.5 | deg
Mach: | 0.25 |  |  | Cl=0 at alpha= | 0 | deg
|  |  |  | @ Cl=0.1, Cd= | 0.0062864
|  |  |  | @ Cl=0.4, Cd= | 0.0058371
|  |  |  | @ Cl=0.6, Cd= | 0.0059929
alpha (deg) | Cl | Cd | Cm | Cl/Cd
-16.5 | -0.747 | 0.12747 | 0 | -5.861
-16 | -0.792 | 0.11817 | 0 | -6.703
-15.5 | -0.832 | 0.11081 | 0 | -7.509
-15 | -0.867 | 0.10445 | 0 | -8.298
-14.5 | -0.895 | 0.09852 | 0 | -9.088
-14 | -0.919 | 0.09246 | 0 | -9.945
-13.5 | -0.943 | 0.0819 | 0 | -11.52
-13 | -0.953 | 0.07787 | 0 | -12.245
-12.5 | -0.958 | 0.07219 | 0 | -13.276
-12 | -0.98 | 0.05433 | 0 | -18.046
-11.5 | -1.131 | 0.01245 | 0 | -90.835
-11 | -1.122 | 0.01136 | 0 | -98.734
-10.5 | -1.101 | 0.00774 | 0 | -142.159
-10 | -1.074 | 0.00739 | 0 | -145.248
-9.5 | -1.037 | 0.00787 | 0 | -131.771
-9 | -0.997 | 0.00766 | 0 | -130.106
-8.5 | -0.954 | 0.00739 | 0 | -129.13
-8 | -0.908 | 0.00709 | 0 | -128.086
-7.5 | -0.86 | 0.00691 | 0 | -124.536
-7 | -0.81 | 0.00668 | 0 | -121.303
-6.5 | -0.759 | 0.00644 | 0 | -117.878
-6 | -0.706 | 0.00629 | 0 | -112.26
-5.5 | -0.651 | 0.00616 | 0 | -105.721
-5 | -0.595 | 0.00598 | 0 | -99.507
-4.5 | -0.539 | 0.00592 | 0 | -90.948
-4 | -0.481 | 0.00588 | 0 | -81.757
-3.5 | -0.422 | 0.00589 | 0 | -71.752
-3 | -0.363 | 0.00577 | 0 | -62.901
-2.5 | -0.304 | 0.00577 | 0 | -52.578
-2 | -0.243 | 0.00571 | 0 | -42.583
-1.5 | -0.183 | 0.0057 | 0 | -32.079
-1 | -0.122 | 0.00607 | 0 | -20.099
-0.5 | -0.061 | 0.00667 | 0 | -9.153
0 | 0 | 0.00671 | 0 | 0
0.5 | 0.061 | 0.00667 | 0 | 9.169
1 | 0.122 | 0.00607 | 0 | 20.136
1.5 | 0.183 | 0.00569 | 0 | 32.14
2 | 0.244 | 0.00571 | 0 | 42.652
2.5 | 0.304 | 0.00577 | 0 | 52.663
3 | 0.364 | 0.00577 | 0 | 63.023
3.5 | 0.423 | 0.00588 | 0 | 71.892
4 | 0.482 | 0.00588 | 0 | 81.92
4.5 | 0.539 | 0.00592 | 0 | 91.132
5 | 0.596 | 0.00598 | 0 | 99.712
5.5 | 0.652 | 0.00616 | 0 | 105.907
6 | 0.707 | 0.00628 | 0 | 112.497
6.5 | 0.76 | 0.00643 | 0 | 118.131
7 | 0.812 | 0.00668 | 0 | 121.569
7.5 | 0.862 | 0.0069 | 0 | 124.814
8 | 0.91 | 0.00708 | 0 | 128.378
8.5 | 0.955 | 0.00738 | 0 | 129.384
9 | 0.999 | 0.00766 | 0 | 130.368
9.5 | 1.039 | 0.00787 | 0 | 132.094
10 | 1.076 | 0.00739 | 0 | 145.627
10.5 | 1.101 | 0.00774 | 0 | 142.159
11 | 1.122 | 0.01136 | 0 | 98.734
11.5 | 0.968 | 0.0525 | 0 | 18.432
12 | 0.98 | 0.05433 | 0 | 18.046
12.5 | 0.958 | 0.07219 | 0 | 13.276
13 | 0.953 | 0.07787 | 0 | 12.245
13.5 | 0.943 | 0.08273 | 0 | 11.397
14 | 0.92 | 0.09173 | 0 | 10.033
14.5 | 0.895 | 0.09852 | 0 | 9.088
15 | 0.866 | 0.10398 | 0 | 8.33
15.5 | 0.831 | 0.11227 | 0 | 7.402
16 | 0.791 | 0.12195 | 0 | 6.489

## 86. Re 6M Mach 0.25 (2)
BIGFOIL.COM POLAR EXPORT
fx71089a
FX 71-089A |  |  |  | Cl Max: | 1.6876 | at alpha= | 16.5 | deg
XFOIL ncrit=9 |  |  |  | L/D Max: | 118.78 | at alpha= | 9 | deg
Re: | 6000000 |  |  | Cd Min: | 0.20274 | at alpha= | -20 | deg
Mach: | 0.25 |  |  | Cl=0 at alpha= | 0 | deg
|  |  |  | @ Cl=0.1, Cd= | 0.0068916
|  |  |  | @ Cl=0.4, Cd= | 0.0060923
|  |  |  | @ Cl=0.6, Cd= | 0.0065054
alpha (deg) | Cl | Cd | Cm | Cl/Cd
-20 | -0.9528 | 0.20274 | 0.0538 | -4.6996
-19.5 | -0.9548 | 0.19223 | 0.0473 | -4.967
-19 | -0.9552 | 0.1827 | 0.0418 | -5.2282
-18.5 | -1.364 | 0.09966 | -0.0158 | -13.6865
-18 | -1.5606 | 0.0632 | -0.0415 | -24.693
-17.5 | -1.6404 | 0.04385 | -0.0568 | -37.4094
-17 | -1.6737 | 0.03366 | -0.0627 | -49.7237
-16.5 | -1.6853 | 0.02785 | -0.0623 | -60.5135
-16 | -1.6845 | 0.02413 | -0.0583 | -69.8094
-15.5 | -1.6735 | 0.02175 | -0.052 | -76.9425
-15 | -1.6506 | 0.01989 | -0.046 | -82.9864
-14.5 | -1.6154 | 0.0183 | -0.0414 | -88.2732
-14 | -1.5805 | 0.01649 | -0.0366 | -95.846
-13.5 | -1.5422 | 0.01479 | -0.0322 | -104.2732
-13 | -1.5036 | 0.01304 | -0.0279 | -115.3067
-12.5 | -1.45 | 0.01248 | -0.0251 | -116.1859
-12 | -1.3969 | 0.01189 | -0.0223 | -117.4853
-11.5 | -1.3422 | 0.01147 | -0.0198 | -117.0183
-11 | -1.2882 | 0.01105 | -0.0173 | -116.5792
-10.5 | -1.2349 | 0.01063 | -0.0147 | -116.1712
-10 | -1.1811 | 0.01031 | -0.0122 | -114.5587
-9.5 | -1.131 | 0.0097 | -0.0093 | -116.5979
-9 | -1.081 | 0.0091 | -0.0064 | -118.7912
-8 | -0.9583 | 0.00831 | -0.0053 | -115.3189
-7.5 | -0.8916 | 0.00797 | -0.006 | -111.8695
-7 | -0.8236 | 0.00759 | -0.0071 | -108.5112
-6.5 | -0.7551 | 0.00725 | -0.0083 | -104.1517
-6 | -0.691 | 0.00694 | -0.0087 | -99.5677
-5.5 | -0.6218 | 0.00662 | -0.0102 | -93.9275
-5 | -0.5522 | 0.00624 | -0.0119 | -88.4936
-4.5 | -0.4978 | 0.00609 | -0.0102 | -81.7406
-4 | -0.4439 | 0.00605 | -0.0085 | -73.3719
-3.5 | -0.3897 | 0.00611 | -0.007 | -63.7807
-3 | -0.3349 | 0.00625 | -0.0057 | -53.584
-2.5 | -0.2798 | 0.00642 | -0.0046 | -43.5826
-1.5 | -0.1683 | 0.00673 | -0.0027 | -25.0074
-1 | -0.1119 | 0.00686 | -0.0018 | -16.312
-0.5 | -0.0559 | 0.007 | -0.0009 | -7.9857
0 | 0 | 0.00694 | 0 | 0
0.5 | 0.0558 | 0.00701 | 0.0009 | 7.9601
1 | 0.1118 | 0.00686 | 0.0018 | 16.2974
2 | 0.2238 | 0.00656 | 0.0036 | 34.1159
2.5 | 0.2798 | 0.00642 | 0.0046 | 43.5826
3 | 0.3349 | 0.00625 | 0.0057 | 53.584
3.5 | 0.3895 | 0.0061 | 0.007 | 63.8525
4 | 0.444 | 0.00606 | 0.0085 | 73.2673
4.5 | 0.4978 | 0.00609 | 0.0102 | 81.7406
5 | 0.5521 | 0.00625 | 0.012 | 88.336
5.5 | 0.6215 | 0.00662 | 0.0103 | 93.8822
6 | 0.6909 | 0.00693 | 0.0087 | 99.697
6.5 | 0.7549 | 0.00724 | 0.0084 | 104.268
7 | 0.8234 | 0.00759 | 0.0071 | 108.4848
7.5 | 0.8914 | 0.00795 | 0.006 | 112.1258
8 | 0.958 | 0.00832 | 0.0053 | 115.1442
9 | 1.0809 | 0.0091 | 0.0064 | 118.7802
9.5 | 1.131 | 0.00969 | 0.0093 | 116.7183
10 | 1.1813 | 0.01029 | 0.0122 | 114.8008
10.5 | 1.235 | 0.01062 | 0.0147 | 116.29
11 | 1.2882 | 0.01104 | 0.0173 | 116.6848
11.5 | 1.3423 | 0.01146 | 0.0198 | 117.1291
12 | 1.3969 | 0.01188 | 0.0223 | 117.5842
12.5 | 1.4501 | 0.01247 | 0.0251 | 116.2871
13 | 1.5036 | 0.01303 | 0.0279 | 115.3952
13.5 | 1.5424 | 0.01478 | 0.0322 | 104.3572
14 | 1.5811 | 0.01644 | 0.0366 | 96.174
14.5 | 1.6166 | 0.01822 | 0.0412 | 88.7267
15 | 1.651 | 0.01989 | 0.046 | 83.0065
15.5 | 1.6743 | 0.02175 | 0.0519 | 76.9793
16 | 1.6848 | 0.02419 | 0.0581 | 69.6486
16.5 | 1.6876 | 0.02779 | 0.062 | 60.7269
17 | 1.6749 | 0.0337 | 0.0624 | 49.7003
17.5 | 1.6426 | 0.04382 | 0.0566 | 37.4852
18 | 1.5625 | 0.06328 | 0.0411 | 24.6918
18.5 | 1.3284 | 0.10541 | 0.0112 | 12.6022
19 | 0.9548 | 0.18365 | -0.0428 | 5.199
19.5 | 0.9573 | 0.19249 | -0.0479 | 4.9732
20 | 0.9609 | 0.20125 | -0.0531 | 4.7747

## 87. Re 6M Mach 0.50 (1)
BIGFOIL.COM POLAR EXPORT
fx71089a
FX 71-089A |  |  |  | Cl Max: | 1.082 | at alpha= | 20 | deg
JavaFoil+Calcfoil stall+Eppler ext transition |  |  |  | L/D Max: | 106.699 | at alpha= | 6 | deg
Re: | 6000000 |  |  | Cd Min: | 0.0058 | at alpha= | -1.5 | deg
Mach: | 0.5 |  |  | Cl=0 at alpha= | 0 | deg
|  |  |  | @ Cl=0.1, Cd= | 0.0067694
|  |  |  | @ Cl=0.4, Cd= | 0.0059494
|  |  |  | @ Cl=0.6, Cd= | 0.0062993
alpha (deg) | Cl | Cd | Cm | Cl/Cd
-20 | -1.082 | 0.15479 | 0 | -6.99
-19.5 | -1.056 | 0.14732 | 0 | -7.166
-19 | -1.034 | 0.14604 | 0 | -7.081
-18.5 | -1.007 | 0.13898 | 0 | -7.244
-18 | -0.977 | 0.15913 | 0 | -6.142
-17.5 | -0.949 | 0.13096 | 0 | -7.243
-17 | -0.922 | 0.12726 | 0 | -7.247
-16.5 | -0.896 | 0.12053 | 0 | -7.431
-16 | -0.869 | 0.11741 | 0 | -7.405
-15.5 | -0.844 | 0.12138 | 0 | -6.951
-15 | -0.817 | 0.11079 | 0 | -7.375
-14.5 | -0.789 | 0.10531 | 0 | -7.491
-14 | -0.761 | 0.10482 | 0 | -7.263
-13.5 | -0.737 | 0.1042 | 0 | -7.069
-13 | -0.709 | 0.09626 | 0 | -7.366
-12.5 | -0.681 | 0.0894 | 0 | -7.616
-12 | -0.655 | 0.07969 | 0 | -8.223
-11.5 | -0.629 | 0.07506 | 0 | -8.376
-11 | -0.603 | 0.06923 | 0 | -8.707
-10.5 | -0.58 | 0.06171 | 0 | -9.396
-10 | -0.557 | 0.05479 | 0 | -10.161
-9.5 | -0.519 | 0.07544 | 0 | -6.875
-9 | -0.491 | 0.06489 | 0 | -7.57
-8.5 | -0.465 | 0.05497 | 0 | -8.456
-8 | -0.651 | 0.04842 | 0 | -13.446
-7.5 | -0.831 | 0.01045 | 0 | -79.511
-7 | -0.823 | 0.00799 | 0 | -103.001
-6.5 | -0.793 | 0.00747 | 0 | -106.16
-6 | -0.752 | 0.00706 | 0 | -106.5
-5.5 | -0.703 | 0.00666 | 0 | -105.556
-5 | -0.649 | 0.00641 | 0 | -101.321
-4.5 | -0.591 | 0.00629 | 0 | -94.076
-4 | -0.531 | 0.00616 | 0 | -86.218
-3.5 | -0.468 | 0.00611 | 0 | -76.552
-3 | -0.403 | 0.00599 | 0 | -67.368
-2.5 | -0.338 | 0.00595 | 0 | -56.824
-2 | -0.271 | 0.00582 | 0 | -46.568
-1.5 | -0.204 | 0.0058 | 0 | -35.129
-1 | -0.136 | 0.00678 | 0 | -20.074
-0.5 | -0.068 | 0.00676 | 0 | -10.092
0 | 0 | 0.00678 | 0 | 0
0.5 | 0.068 | 0.00676 | 0 | 10.111
1 | 0.136 | 0.00678 | 0 | 20.128
1.5 | 0.204 | 0.0058 | 0 | 35.197
2 | 0.272 | 0.00582 | 0 | 46.644
2.5 | 0.338 | 0.00594 | 0 | 56.919
3 | 0.404 | 0.00595 | 0 | 67.857
3.5 | 0.469 | 0.00611 | 0 | 76.707
4 | 0.532 | 0.00615 | 0 | 86.395
4.5 | 0.592 | 0.00628 | 0 | 94.272
5 | 0.65 | 0.00642 | 0 | 101.262
5.5 | 0.705 | 0.00669 | 0 | 105.326
6 | 0.753 | 0.00706 | 0 | 106.699
6.5 | 0.795 | 0.00747 | 0 | 106.363
7 | 0.824 | 0.008 | 0 | 102.998
7.5 | 0.829 | 0.01075 | 0 | 77.164
8 | 0.655 | 0.04684 | 0 | 13.974
8.5 | 0.465 | 0.05457 | 0 | 8.517
9 | 0.491 | 0.06411 | 0 | 7.665
9.5 | 0.519 | 0.07454 | 0 | 6.958
10 | 0.556 | 0.05498 | 0 | 10.121
10.5 | 0.584 | 0.058 | 0 | 10.069
11 | 0.603 | 0.06936 | 0 | 8.687
11.5 | 0.629 | 0.07497 | 0 | 8.388
12 | 0.655 | 0.08282 | 0 | 7.909
12.5 | 0.681 | 0.08857 | 0 | 7.69
13 | 0.709 | 0.09625 | 0 | 7.366
13.5 | 0.737 | 0.10322 | 0 | 7.139
14 | 0.761 | 0.10503 | 0 | 7.248
14.5 | 0.788 | 0.10963 | 0 | 7.192
15 | 0.817 | 0.11304 | 0 | 7.226
15.5 | 0.844 | 0.1214 | 0 | 6.95
16 | 0.869 | 0.11607 | 0 | 7.49
16.5 | 0.896 | 0.12278 | 0 | 7.296
17 | 0.922 | 0.12567 | 0 | 7.338
17.5 | 0.949 | 0.13094 | 0 | 7.244
18 | 0.978 | 0.13707 | 0 | 7.134
18.5 | 1.007 | 0.14026 | 0 | 7.182
19 | 1.035 | 0.14426 | 0 | 7.172
19.5 | 1.056 | 0.14672 | 0 | 7.196
20 | 1.082 | 0.15337 | 0 | 7.055

## 88. Re 6M Mach 0.50 (2)
BIGFOIL.COM POLAR EXPORT
fx71089a
FX 71-089A |  |  |  | Cl Max: | 1.0645 | at alpha= | 8.5 | deg
XFOIL ncrit=9 |  |  |  | L/D Max: | 91.8743 | at alpha= | 6 | deg
Re: | 6000000 |  |  | Cd Min: | 0.13748 | at alpha= | 13.5 | deg
Mach: | 0.5 |  |  | Cl=0 at alpha= | -99 | deg
|  |  |  | @ Cl=0.1, Cd= | 0.0071889
|  |  |  | @ Cl=0.4, Cd= | 0.0065621
|  |  |  | @ Cl=0.6, Cd= | 0.0070605
alpha (deg) | Cl | Cd | Cm | Cl/Cd
0 | 0 | 0.00743 | 0 | 0
0.5 | 0.0641 | 0.00725 | 0.0014 | 8.8414
1 | 0.1287 | 0.00714 | 0.0028 | 18.0252
1.5 | 0.1928 | 0.007 | 0.0042 | 27.5429
2 | 0.2566 | 0.00682 | 0.0058 | 37.6246
3 | 0.384 | 0.00658 | 0.0095 | 58.3587
3.5 | 0.4467 | 0.00651 | 0.0119 | 68.6175
4 | 0.5094 | 0.00663 | 0.0147 | 76.8326
4.5 | 0.5707 | 0.00693 | 0.018 | 82.3521
5 | 0.6358 | 0.00722 | 0.021 | 88.0609
5.5 | 0.7235 | 0.0079 | 0.0198 | 91.5823
6 | 0.8039 | 0.00875 | 0.0204 | 91.8743
6.5 | 0.8813 | 0.00999 | 0.0218 | 88.2182
7 | 0.9588 | 0.01194 | 0.0231 | 80.3015
7.5 | 1.025 | 0.01505 | 0.0253 | 68.1063
8 | 1.0519 | 0.01839 | 0.0334 | 57.1996
8.5 | 1.0645 | 0.02272 | 0.0412 | 46.853
9 | 1.0417 | 0.02913 | 0.0481 | 35.7604
9.5 | 0.9905 | 0.03736 | 0.0489 | 26.5123
10 | 0.9446 | 0.05546 | 0.0304 | 17.0321
10.5 | 0.8877 | 0.07177 | 0.0175 | 12.3687
11 | 0.8296 | 0.08803 | 0.0059 | 9.4241
11.5 | 0.8118 | 0.09917 | -0.0005 | 8.1859
12 | 0.8079 | 0.10845 | -0.0052 | 7.4495
12.5 | 0.8148 | 0.11625 | -0.0086 | 7.009
13 | 0.7887 | 0.13013 | -0.0165 | 6.0609
13.5 | 0.8007 | 0.13748 | -0.0195 | 5.8241

## 89. Re 7M Mach 0.00 (1)
BIGFOIL.COM POLAR EXPORT
fx71089a
FX 71-089A |  |  |  | Cl Max: | 1.216 | at alpha= | 12.5 | deg
JavaFoil+Calcfoil stall+Eppler ext transition |  |  |  | L/D Max: | 153.032 | at alpha= | 11.5 | deg
Re: | 7000000 |  |  | Cd Min: | 0.00561 | at alpha= | -2 | deg
Mach: | 0 |  |  | Cl=0 at alpha= | 0 | deg
|  |  |  | @ Cl=0.1, Cd= | 0.0061269
|  |  |  | @ Cl=0.4, Cd= | 0.00571
|  |  |  | @ Cl=0.6, Cd= | 0.0059009
alpha (deg) | Cl | Cd | Cm | Cl/Cd
-17.5 | -0.995 | 0.11755 | 0 | -8.464
-17 | -1.01 | 0.11061 | 0 | -9.128
-16.5 | -1.023 | 0.10349 | 0 | -9.887
-16 | -1.032 | 0.09849 | 0 | -10.479
-15.5 | -1.036 | 0.09562 | 0 | -10.838
-15 | -1.041 | 0.08961 | 0 | -11.622
-14.5 | -1.06 | 0.07369 | 0 | -14.384
-14 | -1.059 | 0.0688 | 0 | -15.394
-13.5 | -1.06 | 0.06195 | 0 | -17.107
-13 | -1.097 | 0.03939 | 0 | -27.861
-12.5 | -1.216 | 0.01149 | 0 | -105.833
-12 | -1.194 | 0.01103 | 0 | -108.312
-11.5 | -1.169 | 0.00764 | 0 | -153.032
-11 | -1.141 | 0.00828 | 0 | -137.726
-10.5 | -1.107 | 0.00798 | 0 | -138.694
-10 | -1.071 | 0.00765 | 0 | -140.007
-9.5 | -1.03 | 0.00735 | 0 | -140.062
-9 | -0.986 | 0.0072 | 0 | -136.905
-8.5 | -0.939 | 0.00697 | 0 | -134.775
-8 | -0.892 | 0.00682 | 0 | -130.822
-7.5 | -0.843 | 0.00655 | 0 | -128.647
-7 | -0.792 | 0.00636 | 0 | -124.575
-6.5 | -0.74 | 0.00619 | 0 | -119.651
-6 | -0.688 | 0.00603 | 0 | -113.928
-5.5 | -0.634 | 0.00592 | 0 | -106.968
-5 | -0.579 | 0.00589 | 0 | -98.217
-4.5 | -0.523 | 0.00582 | 0 | -89.864
-4 | -0.467 | 0.00584 | 0 | -79.845
-3.5 | -0.41 | 0.00572 | 0 | -71.658
-3 | -0.352 | 0.00571 | 0 | -61.691
-2.5 | -0.294 | 0.00565 | 0 | -52.045
-2 | -0.236 | 0.00561 | 0 | -41.99
-1.5 | -0.177 | 0.00563 | 0 | -31.474
-1 | -0.118 | 0.00595 | 0 | -19.866
-0.5 | -0.059 | 0.00653 | 0 | -9.052
0 | 0 | 0.0065 | 0 | 0
0.5 | 0.059 | 0.00653 | 0 | 9.068
1 | 0.118 | 0.00595 | 0 | 19.901
1.5 | 0.177 | 0.00562 | 0 | 31.522
2 | 0.236 | 0.00561 | 0 | 42.054
2.5 | 0.295 | 0.00565 | 0 | 52.125
3 | 0.353 | 0.00571 | 0 | 61.787
3.5 | 0.41 | 0.00571 | 0 | 71.793
4 | 0.467 | 0.00584 | 0 | 79.997
4.5 | 0.524 | 0.00582 | 0 | 90.039
5 | 0.58 | 0.00589 | 0 | 98.411
5.5 | 0.635 | 0.00592 | 0 | 107.149
6 | 0.689 | 0.00603 | 0 | 114.161
6.5 | 0.742 | 0.00619 | 0 | 119.899
7 | 0.794 | 0.00636 | 0 | 124.839
7.5 | 0.844 | 0.00655 | 0 | 128.925
8 | 0.893 | 0.00681 | 0 | 131.111
8.5 | 0.941 | 0.00697 | 0 | 135.081
9 | 0.987 | 0.0072 | 0 | 137.17
9.5 | 1.032 | 0.00735 | 0 | 140.341
10 | 1.073 | 0.00765 | 0 | 140.349
10.5 | 1.109 | 0.00798 | 0 | 139.044
11 | 1.143 | 0.00828 | 0 | 138.083
11.5 | 1.169 | 0.00764 | 0 | 153.032
12 | 1.194 | 0.01103 | 0 | 108.312
12.5 | 1.216 | 0.01149 | 0 | 105.833
13 | 1.097 | 0.03939 | 0 | 27.861
13.5 | 1.06 | 0.06195 | 0 | 17.107
14 | 1.059 | 0.0688 | 0 | 15.394
14.5 | 1.06 | 0.07369 | 0 | 14.384
15 | 1.041 | 0.08961 | 0 | 11.622
15.5 | 1.036 | 0.09562 | 0 | 10.838
16 | 1.032 | 0.09849 | 0 | 10.479
16.5 | 1.023 | 0.10349 | 0 | 9.887
17 | 1.01 | 0.11061 | 0 | 9.128
17.5 | 0.995 | 0.11755 | 0 | 8.464

## 90. Re 7M Mach 0.00 (2)
BIGFOIL.COM POLAR EXPORT
fx71089a
FX 71-089A |  |  |  | Cl Max: | 1.8316 | at alpha= | 20 | deg
XFOIL ncrit=9 |  |  |  | L/D Max: | 130.114 | at alpha= | 12.5 | deg
Re: | 7000000 |  |  | Cd Min: | 0.03221 | at alpha= | -20 | deg
Mach: | 0 |  |  | Cl=0 at alpha= | 0 | deg
|  |  |  | @ Cl=0.1, Cd= | 0.0067223
|  |  |  | @ Cl=0.4, Cd= | 0.0059672
|  |  |  | @ Cl=0.6, Cd= | 0.0061887
alpha (deg) | Cl | Cd | Cm | Cl/Cd
-20 | -1.8282 | 0.03221 | -0.0501 | -56.7588
-19.5 | -1.8234 | 0.02835 | -0.0496 | -64.3175
-19 | -1.8157 | 0.0253 | -0.0475 | -71.7668
-18.5 | -1.8043 | 0.02287 | -0.0444 | -78.8937
-18 | -1.7849 | 0.0212 | -0.0407 | -84.1934
-17.5 | -1.7701 | 0.01976 | -0.0352 | -89.58
-17 | -1.7406 | 0.01856 | -0.0318 | -93.7823
-16.5 | -1.7059 | 0.01755 | -0.029 | -97.2023
-16 | -1.6699 | 0.01649 | -0.0263 | -101.2674
-15.5 | -1.6337 | 0.01532 | -0.0235 | -106.6384
-15 | -1.597 | 0.01408 | -0.0208 | -113.4233
-14.5 | -1.561 | 0.01268 | -0.0179 | -123.1073
-14 | -1.5167 | 0.01198 | -0.016 | -126.6027
-13.5 | -1.4693 | 0.01152 | -0.0145 | -127.5434
-13 | -1.4219 | 0.01102 | -0.0129 | -129.029
-12.5 | -1.374 | 0.01056 | -0.0114 | -130.1136
-12 | -1.3253 | 0.01019 | -0.0099 | -130.0589
-11.5 | -1.2766 | 0.00984 | -0.0084 | -129.7358
-11 | -1.2279 | 0.00952 | -0.0068 | -128.9811
-10.5 | -1.1792 | 0.00921 | -0.0052 | -128.0347
-10 | -1.1305 | 0.00894 | -0.0035 | -126.4541
-9.5 | -1.0836 | 0.00845 | -0.0015 | -128.2367
-8.5 | -0.9691 | 0.00775 | -0.0018 | -125.0452
-8 | -0.9072 | 0.00747 | -0.0029 | -121.4458
-7.5 | -0.8445 | 0.0072 | -0.0041 | -117.2917
-7 | -0.7805 | 0.00692 | -0.0056 | -112.789
-6.5 | -0.7164 | 0.00665 | -0.0072 | -107.7293
-6 | -0.6581 | 0.00641 | -0.0073 | -102.6677
-5.5 | -0.5897 | 0.00615 | -0.0098 | -95.8862
-5 | -0.5339 | 0.00598 | -0.0092 | -89.2809
-4 | -0.4301 | 0.00591 | -0.0066 | -72.775
-3.5 | -0.3776 | 0.00602 | -0.0054 | -62.7243
-3 | -0.3243 | 0.00614 | -0.0045 | -52.8176
-2.5 | -0.2709 | 0.00631 | -0.0037 | -42.9319
-2 | -0.2168 | 0.00646 | -0.0029 | -33.5604
-1.5 | -0.163 | 0.0066 | -0.0022 | -24.697
-1 | -0.1084 | 0.00672 | -0.0015 | -16.131
-0.5 | -0.0543 | 0.00678 | -0.0007 | -8.0088
0 | 0 | 0.00676 | 0 | 0
0.5 | 0.0542 | 0.00679 | 0.0007 | 7.9823
1 | 0.1083 | 0.00671 | 0.0015 | 16.1401
1.5 | 0.1629 | 0.0066 | 0.0022 | 24.6818
2 | 0.2168 | 0.00646 | 0.0029 | 33.5604
2.5 | 0.271 | 0.00632 | 0.0037 | 42.8797
3 | 0.3243 | 0.00614 | 0.0045 | 52.8176
3.5 | 0.3775 | 0.00601 | 0.0055 | 62.812
4 | 0.4301 | 0.00591 | 0.0066 | 72.775
4.5 | 0.4818 | 0.00587 | 0.0079 | 82.0784
5 | 0.534 | 0.00599 | 0.0092 | 89.1486
5.5 | 0.5894 | 0.00615 | 0.0098 | 95.8374
6 | 0.6578 | 0.0064 | 0.0074 | 102.7812
7 | 0.7804 | 0.00692 | 0.0057 | 112.7746
7.5 | 0.8443 | 0.00719 | 0.0042 | 117.427
8 | 0.9069 | 0.00747 | 0.0029 | 121.4056
8.5 | 0.9689 | 0.00774 | 0.0018 | 125.1809
9.5 | 1.0835 | 0.00845 | 0.0015 | 128.2249
10 | 1.1305 | 0.00892 | 0.0035 | 126.7377
10.5 | 1.1792 | 0.0092 | 0.0052 | 128.1739
11 | 1.2278 | 0.00952 | 0.0068 | 128.9706
11.5 | 1.2765 | 0.00984 | 0.0084 | 129.7256
12 | 1.3252 | 0.01019 | 0.01 | 130.0491
12.5 | 1.374 | 0.01056 | 0.0114 | 130.1136
13 | 1.4219 | 0.01102 | 0.0129 | 129.029
13.5 | 1.4693 | 0.01152 | 0.0145 | 127.5434
14 | 1.5167 | 0.01198 | 0.016 | 126.6027
14.5 | 1.561 | 0.01268 | 0.0179 | 123.1073
15 | 1.5972 | 0.01406 | 0.0208 | 113.5989
15.5 | 1.6339 | 0.01531 | 0.0235 | 106.7211
16 | 1.6708 | 0.01642 | 0.0262 | 101.754
16.5 | 1.7061 | 0.01754 | 0.0289 | 97.2691
17 | 1.7408 | 0.01857 | 0.0318 | 93.7426
17.5 | 1.7698 | 0.0198 | 0.0352 | 89.3838
18 | 1.7864 | 0.02117 | 0.0405 | 84.3836
18.5 | 1.8029 | 0.02306 | 0.0443 | 78.183
19 | 1.8152 | 0.02545 | 0.0474 | 71.3242
19.5 | 1.825 | 0.02836 | 0.0493 | 64.3512
20 | 1.8316 | 0.03205 | 0.0499 | 57.1482

## 91. Re 7M Mach 0.10 (1)
BIGFOIL.COM POLAR EXPORT
fx71089a
FX 71-089A |  |  |  | Cl Max: | 1.208 | at alpha= | 12.5 | deg
JavaFoil+Calcfoil stall+Eppler ext transition |  |  |  | L/D Max: | 152.792 | at alpha= | 11 | deg
Re: | 7000000 |  |  | Cd Min: | 0.00562 | at alpha= | -2 | deg
Mach: | 0.1 |  |  | Cl=0 at alpha= | 0 | deg
|  |  |  | @ Cl=0.1, Cd= | 0.0061303
|  |  |  | @ Cl=0.4, Cd= | 0.0057279
|  |  |  | @ Cl=0.6, Cd= | 0.0059131
alpha (deg) | Cl | Cd | Cm | Cl/Cd
-17.5 | -0.959 | 0.12195 | 0 | -7.862
-17 | -0.978 | 0.1136 | 0 | -8.605
-16.5 | -0.993 | 0.10693 | 0 | -9.29
-16 | -1.006 | 0.10227 | 0 | -9.834
-15.5 | -1.02 | 0.09315 | 0 | -10.947
-15 | -1.022 | 0.09194 | 0 | -11.118
-14.5 | -1.04 | 0.07772 | 0 | -13.377
-14 | -1.044 | 0.07109 | 0 | -14.687
-13.5 | -1.042 | 0.06664 | 0 | -15.641
-13 | -1.058 | 0.05247 | 0 | -20.162
-12.5 | -1.208 | 0.01181 | 0 | -102.353
-12 | -1.19 | 0.01129 | 0 | -105.34
-11.5 | -1.167 | 0.00771 | 0 | -151.321
-11 | -1.139 | 0.00746 | 0 | -152.792
-10.5 | -1.108 | 0.00803 | 0 | -137.986
-10 | -1.072 | 0.00771 | 0 | -139.097
-9.5 | -1.032 | 0.0074 | 0 | -139.4
-9 | -0.988 | 0.00725 | 0 | -136.256
-8.5 | -0.942 | 0.00698 | 0 | -134.905
-8 | -0.895 | 0.00685 | 0 | -130.53
-7.5 | -0.846 | 0.00655 | 0 | -129.085
-7 | -0.795 | 0.00638 | 0 | -124.615
-6.5 | -0.743 | 0.00621 | 0 | -119.789
-6 | -0.69 | 0.00606 | 0 | -113.933
-5.5 | -0.636 | 0.00594 | 0 | -107.181
-5 | -0.581 | 0.0059 | 0 | -98.55
-4.5 | -0.525 | 0.00584 | 0 | -90.015
-4 | -0.469 | 0.00583 | 0 | -80.374
-3.5 | -0.412 | 0.00573 | 0 | -71.836
-3 | -0.354 | 0.00572 | 0 | -61.83
-2.5 | -0.296 | 0.00566 | 0 | -52.212
-2 | -0.237 | 0.00562 | 0 | -42.134
-1.5 | -0.178 | 0.00563 | 0 | -31.588
-1 | -0.119 | 0.00595 | 0 | -19.947
-0.5 | -0.059 | 0.00652 | 0 | -9.12
0 | 0 | 0.00651 | 0 | 0
0.5 | 0.06 | 0.00651 | 0 | 9.136
1 | 0.119 | 0.00595 | 0 | 19.983
1.5 | 0.178 | 0.00563 | 0 | 31.636
2 | 0.237 | 0.00562 | 0 | 42.199
2.5 | 0.296 | 0.00566 | 0 | 52.293
3 | 0.354 | 0.00572 | 0 | 61.927
3.5 | 0.412 | 0.00573 | 0 | 71.972
4 | 0.47 | 0.00583 | 0 | 80.527
4.5 | 0.526 | 0.00584 | 0 | 90.191
5 | 0.582 | 0.0059 | 0 | 98.746
5.5 | 0.637 | 0.00594 | 0 | 107.363
6 | 0.692 | 0.00606 | 0 | 114.166
6.5 | 0.745 | 0.0062 | 0 | 120.039
7 | 0.796 | 0.00638 | 0 | 124.879
7.5 | 0.847 | 0.00655 | 0 | 129.364
8 | 0.896 | 0.00685 | 0 | 130.82
8.5 | 0.944 | 0.00698 | 0 | 135.162
9 | 0.989 | 0.00725 | 0 | 136.521
9.5 | 1.033 | 0.0074 | 0 | 139.679
10 | 1.074 | 0.00771 | 0 | 139.438
10.5 | 1.11 | 0.00802 | 0 | 138.335
11 | 1.139 | 0.00746 | 0 | 152.792
11.5 | 1.167 | 0.00771 | 0 | 151.321
12 | 1.19 | 0.01129 | 0 | 105.34
12.5 | 1.208 | 0.01181 | 0 | 102.353
13 | 1.058 | 0.05247 | 0 | 20.162
13.5 | 1.042 | 0.06664 | 0 | 15.641
14 | 1.044 | 0.07109 | 0 | 14.687
14.5 | 1.04 | 0.07772 | 0 | 13.377
15 | 1.022 | 0.09194 | 0 | 11.118
15.5 | 1.02 | 0.09315 | 0 | 10.947
16 | 1.006 | 0.10227 | 0 | 9.834
16.5 | 0.993 | 0.10693 | 0 | 9.29
17 | 0.978 | 0.1136 | 0 | 8.605
17.5 | 0.959 | 0.12195 | 0 | 7.862

## 92. Re 7M Mach 0.10 (2)
BIGFOIL.COM POLAR EXPORT
fx71089a
FX 71-089A |  |  |  | Cl Max: | 1.8103 | at alpha= | 19.5 | deg
XFOIL ncrit=9 |  |  |  | L/D Max: | 129.294 | at alpha= | 12 | deg
Re: | 7000000 |  |  | Cd Min: | 0.03837 | at alpha= | -20 | deg
Mach: | 0.1 |  |  | Cl=0 at alpha= | 0 | deg
|  |  |  | @ Cl=0.1, Cd= | 0.0067348
|  |  |  | @ Cl=0.4, Cd= | 0.0059818
|  |  |  | @ Cl=0.6, Cd= | 0.0061953
alpha (deg) | Cl | Cd | Cm | Cl/Cd
-20 | -1.8014 | 0.03837 | -0.0512 | -46.9481
-19.5 | -1.8081 | 0.0324 | -0.0527 | -55.8056
-19 | -1.8047 | 0.02832 | -0.0521 | -63.7253
-18.5 | -1.7958 | 0.02528 | -0.0499 | -71.0364
-18 | -1.7812 | 0.02302 | -0.0466 | -77.3762
-17.5 | -1.7663 | 0.02105 | -0.0421 | -83.9097
-17 | -1.7486 | 0.01958 | -0.0367 | -89.3054
-16.5 | -1.7175 | 0.01832 | -0.0332 | -93.75
-16 | -1.6809 | 0.01729 | -0.0302 | -97.218
-15.5 | -1.6444 | 0.01611 | -0.0272 | -102.0732
-15 | -1.6063 | 0.01495 | -0.0244 | -107.4448
-14.5 | -1.5699 | 0.01354 | -0.0212 | -115.9453
-14 | -1.5309 | 0.01227 | -0.0184 | -124.7677
-13.5 | -1.4833 | 0.01173 | -0.0166 | -126.4535
-13 | -1.4347 | 0.01126 | -0.0149 | -127.4156
-12.5 | -1.3863 | 0.01075 | -0.0132 | -128.9581
-12 | -1.337 | 0.01034 | -0.0115 | -129.3037
-11.5 | -1.2875 | 0.00998 | -0.0099 | -129.008
-11 | -1.2381 | 0.00964 | -0.0081 | -128.4336
-10.5 | -1.1887 | 0.00932 | -0.0064 | -127.5429
-10 | -1.1393 | 0.00904 | -0.0046 | -126.0288
-9.5 | -1.0915 | 0.00858 | -0.0025 | -127.2145
-9 | -1.0404 | 0.00817 | -0.0011 | -127.3439
-8.5 | -0.9766 | 0.00782 | -0.0024 | -124.8849
-8 | -0.9141 | 0.00753 | -0.0034 | -121.3944
-7.5 | -0.8507 | 0.00725 | -0.0046 | -117.3379
-7 | -0.7861 | 0.00696 | -0.0061 | -112.9454
-6.5 | -0.7214 | 0.00669 | -0.0075 | -107.8326
-6 | -0.6626 | 0.00643 | -0.0076 | -103.0482
-5.5 | -0.5936 | 0.00617 | -0.01 | -96.2075
-5 | -0.5372 | 0.00602 | -0.0095 | -89.2359
-4.5 | -0.4848 | 0.0059 | -0.0082 | -82.1695
-4 | -0.4327 | 0.00593 | -0.0068 | -72.968
-3.5 | -0.3799 | 0.00603 | -0.0056 | -63.0017
-3 | -0.3263 | 0.00615 | -0.0046 | -53.0569
-2.5 | -0.2725 | 0.00632 | -0.0038 | -43.1171
-1 | -0.1091 | 0.00672 | -0.0015 | -16.2351
-0.5 | -0.0545 | 0.00681 | -0.0008 | -8.0029
0 | 0 | 0.00677 | 0 | 0
0.5 | 0.0544 | 0.00681 | 0.0008 | 7.9883
1 | 0.109 | 0.00672 | 0.0015 | 16.2202
1.5 | 0.1639 | 0.00661 | 0.0022 | 24.7958
2.5 | 0.2726 | 0.00633 | 0.0038 | 43.0648
3 | 0.3262 | 0.00615 | 0.0047 | 53.0407
3.5 | 0.3798 | 0.00602 | 0.0056 | 63.0897
4 | 0.4327 | 0.00592 | 0.0068 | 73.0912
5 | 0.5373 | 0.00602 | 0.0095 | 89.2525
5.5 | 0.5933 | 0.00617 | 0.0101 | 96.1588
6 | 0.6623 | 0.00643 | 0.0077 | 103.0016
7 | 0.786 | 0.00696 | 0.0061 | 112.931
7.5 | 0.8505 | 0.00724 | 0.0046 | 117.4724
8 | 0.9138 | 0.00753 | 0.0035 | 121.3546
8.5 | 0.9765 | 0.00781 | 0.0024 | 125.032
9 | 1.0402 | 0.00816 | 0.0011 | 127.4755
9.5 | 1.0915 | 0.00857 | 0.0025 | 127.3629
10 | 1.1394 | 0.00902 | 0.0045 | 126.3193
10.5 | 1.1887 | 0.00931 | 0.0064 | 127.6799
11 | 1.238 | 0.00964 | 0.0081 | 128.4232
11.5 | 1.2874 | 0.00998 | 0.0099 | 128.998
12 | 1.3369 | 0.01034 | 0.0116 | 129.294
12.5 | 1.3863 | 0.01074 | 0.0132 | 129.0782
13 | 1.4347 | 0.01126 | 0.0149 | 127.4156
13.5 | 1.4833 | 0.01173 | 0.0166 | 126.4535
14 | 1.5309 | 0.01227 | 0.0184 | 124.7677
14.5 | 1.5705 | 0.01348 | 0.0212 | 116.5059
15 | 1.6065 | 0.01494 | 0.0243 | 107.5301
15.5 | 1.6448 | 0.01609 | 0.0272 | 102.225
16 | 1.6812 | 0.01728 | 0.0302 | 97.2917
16.5 | 1.7177 | 0.01833 | 0.0331 | 93.7098
17 | 1.7483 | 0.01962 | 0.0367 | 89.1081
17.5 | 1.7661 | 0.02111 | 0.0421 | 83.6618
18 | 1.7832 | 0.02298 | 0.0464 | 77.5979
18.5 | 1.7963 | 0.02535 | 0.0497 | 70.86
19 | 1.8069 | 0.02826 | 0.0518 | 63.9384
19.5 | 1.8103 | 0.03236 | 0.0525 | 55.9425
20 | 1.8058 | 0.03807 | 0.051 | 47.4337

## 93. Re 7M Mach 0.25 (1)
BIGFOIL.COM POLAR EXPORT
fx71089a
FX 71-089A |  |  |  | Cl Max: | 1.123 | at alpha= | 11 | deg
JavaFoil+Calcfoil stall+Eppler ext transition |  |  |  | L/D Max: | 146.312 | at alpha= | 10.5 | deg
Re: | 7000000 |  |  | Cd Min: | 0.00566 | at alpha= | -1.5 | deg
Mach: | 0.25 |  |  | Cl=0 at alpha= | 0 | deg
|  |  |  | @ Cl=0.1, Cd= | 0.0061492
|  |  |  | @ Cl=0.4, Cd= | 0.00577
|  |  |  | @ Cl=0.6, Cd= | 0.0059836
alpha (deg) | Cl | Cd | Cm | Cl/Cd
-16 | -0.792 | 0.11612 | 0 | -6.824
-15.5 | -0.832 | 0.11086 | 0 | -7.508
-15 | -0.867 | 0.10398 | 0 | -8.337
-14.5 | -0.896 | 0.09846 | 0 | -9.097
-14 | -0.921 | 0.09134 | 0 | -10.083
-13.5 | -0.945 | 0.08041 | 0 | -11.753
-13 | -0.955 | 0.07666 | 0 | -12.461
-12.5 | -0.96 | 0.07076 | 0 | -13.571
-12 | -0.982 | 0.05347 | 0 | -18.363
-11.5 | -0.98 | 0.04715 | 0 | -20.777
-11 | -1.123 | 0.01101 | 0 | -101.916
-10.5 | -1.101 | 0.00753 | 0 | -146.312
-10 | -1.074 | 0.00819 | 0 | -131.038
-9.5 | -1.037 | 0.00772 | 0 | -134.42
-9 | -0.997 | 0.00753 | 0 | -132.488
-8.5 | -0.954 | 0.00726 | 0 | -131.312
-8 | -0.908 | 0.00706 | 0 | -128.548
-7.5 | -0.86 | 0.00678 | 0 | -126.968
-7 | -0.811 | 0.00658 | 0 | -123.194
-6.5 | -0.759 | 0.00637 | 0 | -119.162
-6 | -0.706 | 0.00616 | 0 | -114.552
-5.5 | -0.651 | 0.00603 | 0 | -107.932
-5 | -0.595 | 0.00598 | 0 | -99.528
-4.5 | -0.539 | 0.00589 | 0 | -91.418
-4 | -0.481 | 0.00589 | 0 | -81.567
-3.5 | -0.422 | 0.00577 | 0 | -73.229
-3 | -0.363 | 0.00577 | 0 | -62.954
-2.5 | -0.304 | 0.00569 | 0 | -53.376
-2 | -0.243 | 0.00567 | 0 | -42.913
-1.5 | -0.183 | 0.00566 | 0 | -32.275
-1 | -0.122 | 0.00595 | 0 | -20.517
-0.5 | -0.061 | 0.00652 | 0 | -9.359
0 | 0 | 0.00656 | 0 | 0
0.5 | 0.061 | 0.00652 | 0 | 9.376
1 | 0.122 | 0.00594 | 0 | 20.555
1.5 | 0.183 | 0.00566 | 0 | 32.336
2 | 0.244 | 0.00567 | 0 | 42.982
2.5 | 0.304 | 0.00568 | 0 | 53.462
3 | 0.364 | 0.00577 | 0 | 63.076
3.5 | 0.423 | 0.00577 | 0 | 73.372
4 | 0.482 | 0.00589 | 0 | 81.729
4.5 | 0.539 | 0.00589 | 0 | 91.602
5 | 0.596 | 0.00598 | 0 | 99.731
5.5 | 0.652 | 0.00603 | 0 | 108.121
6 | 0.707 | 0.00616 | 0 | 114.794
6.5 | 0.76 | 0.00637 | 0 | 119.378
7 | 0.812 | 0.00658 | 0 | 123.421
7.5 | 0.862 | 0.00677 | 0 | 127.206
8 | 0.91 | 0.00706 | 0 | 128.84
8.5 | 0.955 | 0.00726 | 0 | 131.618
9 | 0.999 | 0.00752 | 0 | 132.752
9.5 | 1.039 | 0.00771 | 0 | 134.749
10 | 1.076 | 0.00819 | 0 | 131.37
10.5 | 1.101 | 0.00753 | 0 | 146.312
11 | 1.123 | 0.01101 | 0 | 101.916
11.5 | 0.976 | 0.04845 | 0 | 20.152
12 | 0.982 | 0.05347 | 0 | 18.363
12.5 | 0.96 | 0.07076 | 0 | 13.571
13 | 0.955 | 0.07666 | 0 | 12.461
13.5 | 0.943 | 0.08192 | 0 | 11.517
14 | 0.922 | 0.0901 | 0 | 10.228
14.5 | 0.896 | 0.09846 | 0 | 9.097
15 | 0.867 | 0.10409 | 0 | 8.327
15.5 | 0.832 | 0.11263 | 0 | 7.383
16 | 0.792 | 0.11953 | 0 | 6.623

## 94. Re 7M Mach 0.25 (2)
BIGFOIL.COM POLAR EXPORT
fx71089a
FX 71-089A |  |  |  | Cl Max: | 1.7032 | at alpha= | 16.5 | deg
XFOIL ncrit=9 |  |  |  | L/D Max: | 124.121 | at alpha= | 11.5 | deg
Re: | 7000000 |  |  | Cd Min: | 0.20299 | at alpha= | -20 | deg
Mach: | 0.25 |  |  | Cl=0 at alpha= | 0 | deg
|  |  |  | @ Cl=0.1, Cd= | 0.0067994
|  |  |  | @ Cl=0.4, Cd= | 0.0060778
|  |  |  | @ Cl=0.6, Cd= | 0.0062743
alpha (deg) | Cl | Cd | Cm | Cl/Cd
-20 | -0.9561 | 0.20299 | 0.0546 | -4.7101
-19.5 | -0.961 | 0.19161 | 0.0476 | -5.0154
-19 | -0.9588 | 0.18274 | 0.0424 | -5.2468
-18.5 | -1.4638 | 0.08547 | -0.0259 | -17.1265
-18 | -1.6208 | 0.05462 | -0.0488 | -29.6741
-17.5 | -1.6766 | 0.03969 | -0.0602 | -42.2424
-17 | -1.6931 | 0.03206 | -0.0632 | -52.8104
-16.5 | -1.7009 | 0.0269 | -0.0618 | -63.2305
-16 | -1.7002 | 0.02336 | -0.0571 | -72.7825
-15.5 | -1.69 | 0.02108 | -0.0502 | -80.1708
-15 | -1.663 | 0.01913 | -0.0449 | -86.9315
-14.5 | -1.6253 | 0.01764 | -0.0404 | -92.1372
-14 | -1.5848 | 0.01622 | -0.0361 | -97.7065
-13.5 | -1.5441 | 0.01469 | -0.0319 | -105.1123
-13 | -1.5084 | 0.01266 | -0.0272 | -119.1469
-12.5 | -1.4568 | 0.01192 | -0.0242 | -122.2148
-12 | -1.4032 | 0.01136 | -0.0215 | -123.5211
-11.5 | -1.3492 | 0.01088 | -0.0188 | -124.0074
-11 | -1.2954 | 0.01046 | -0.0162 | -123.8432
-10.5 | -1.2421 | 0.01006 | -0.0136 | -123.4692
-10 | -1.1886 | 0.00971 | -0.0111 | -122.4099
-9.5 | -1.136 | 0.00934 | -0.0084 | -121.6274
-9 | -1.0847 | 0.00886 | -0.0057 | -122.4266
-8.5 | -1.0193 | 0.00828 | -0.0061 | -123.1039
-8 | -0.9527 | 0.0079 | -0.0067 | -120.5949
-7.5 | -0.8858 | 0.00758 | -0.0074 | -116.8602
-7 | -0.8175 | 0.00723 | -0.0085 | -113.0705
-6.5 | -0.7494 | 0.0069 | -0.0097 | -108.6087
-6 | -0.6879 | 0.00661 | -0.0095 | -104.0696
-5.5 | -0.6154 | 0.00631 | -0.0117 | -97.5277
-5 | -0.5556 | 0.00616 | -0.0112 | -90.1948
-4.5 | -0.5012 | 0.00603 | -0.0095 | -83.1177
-4 | -0.4473 | 0.00601 | -0.0079 | -74.426
-3.5 | -0.3928 | 0.0061 | -0.0065 | -64.3934
-2.5 | -0.2816 | 0.00636 | -0.0043 | -44.2767
-2 | -0.2255 | 0.00651 | -0.0034 | -34.639
-1 | -0.1128 | 0.00678 | -0.0017 | -16.6372
-0.5 | -0.0561 | 0.0069 | -0.0009 | -8.1304
0 | 0 | 0.0069 | 0 | 0
0.5 | 0.0561 | 0.0069 | 0.0009 | 8.1304
1 | 0.1128 | 0.00677 | 0.0017 | 16.6617
2 | 0.2255 | 0.00651 | 0.0034 | 34.639
2.5 | 0.2816 | 0.00637 | 0.0043 | 44.2072
3 | 0.3372 | 0.0062 | 0.0054 | 54.3871
3.5 | 0.3926 | 0.00609 | 0.0065 | 64.4663
4 | 0.4473 | 0.006 | 0.0079 | 74.55
4.5 | 0.5012 | 0.00603 | 0.0095 | 83.1177
5 | 0.5558 | 0.00617 | 0.0111 | 90.081
5.5 | 0.6151 | 0.00631 | 0.0118 | 97.4802
6 | 0.6876 | 0.0066 | 0.0095 | 104.1818
7 | 0.8174 | 0.00723 | 0.0085 | 113.0567
7.5 | 0.8856 | 0.00756 | 0.0074 | 117.1429
8 | 0.9524 | 0.00791 | 0.0067 | 120.4046
8.5 | 1.0192 | 0.00828 | 0.0061 | 123.0918
9 | 1.0848 | 0.00885 | 0.0057 | 122.5763
9.5 | 1.136 | 0.00934 | 0.0085 | 121.6274
10 | 1.1888 | 0.00968 | 0.011 | 122.8099
10.5 | 1.242 | 0.01005 | 0.0136 | 123.5821
11 | 1.2953 | 0.01046 | 0.0163 | 123.8337
11.5 | 1.3492 | 0.01087 | 0.0189 | 124.1214
12 | 1.4032 | 0.01136 | 0.0215 | 123.5211
12.5 | 1.4568 | 0.01191 | 0.0242 | 122.3174
13 | 1.5081 | 0.01268 | 0.0273 | 118.9353
13.5 | 1.5443 | 0.01468 | 0.0319 | 105.1975
14 | 1.5857 | 0.01616 | 0.036 | 98.125
14.5 | 1.6258 | 0.01763 | 0.0403 | 92.2178
15 | 1.6629 | 0.01916 | 0.0448 | 86.7902
15.5 | 1.6909 | 0.02107 | 0.0501 | 80.2515
16 | 1.6995 | 0.02346 | 0.057 | 72.4425
16.5 | 1.7032 | 0.02683 | 0.0615 | 63.4812
17 | 1.6948 | 0.03205 | 0.063 | 52.8799
17.5 | 1.6733 | 0.04028 | 0.0594 | 41.5417
18 | 1.6223 | 0.0547 | 0.0485 | 29.6581
18.5 | 1.4337 | 0.09022 | 0.022 | 15.8912
19 | 0.9605 | 0.18317 | -0.043 | 5.2438
19.5 | 0.9635 | 0.19183 | -0.048 | 5.0227
20 | 0.9591 | 0.20299 | -0.0549 | 4.7249

## 95. Re 7M Mach 0.50 (1)
BIGFOIL.COM POLAR EXPORT
fx71089a
FX 71-089A |  |  |  | Cl Max: | 1.083 | at alpha= | 20 | deg
JavaFoil+Calcfoil stall+Eppler ext transition |  |  |  | L/D Max: | 111.151 | at alpha= | 7.5 | deg
Re: | 7000000 |  |  | Cd Min: | 0.00575 | at alpha= | -2 | deg
Mach: | 0.5 |  |  | Cl=0 at alpha= | 0 | deg
|  |  |  | @ Cl=0.1, Cd= | 0.0066194
|  |  |  | @ Cl=0.4, Cd= | 0.0059346
|  |  |  | @ Cl=0.6, Cd= | 0.0062466
alpha (deg) | Cl | Cd | Cm | Cl/Cd
-20 | -1.082 | 0.15141 | 0 | -7.147
-19.5 | -1.056 | 0.14501 | 0 | -7.282
-19 | -1.035 | 0.14331 | 0 | -7.221
-18.5 | -1.009 | 0.13806 | 0 | -7.306
-18 | -0.978 | 0.16788 | 0 | -5.823
-17.5 | -0.949 | 0.12891 | 0 | -7.361
-17 | -0.922 | 0.12259 | 0 | -7.524
-16.5 | -0.896 | 0.1205 | 0 | -7.434
-16 | -0.87 | 0.11404 | 0 | -7.625
-15.5 | -0.844 | 0.12311 | 0 | -6.854
-15 | -0.817 | 0.10884 | 0 | -7.51
-14.5 | -0.79 | 0.10527 | 0 | -7.504
-14 | -0.762 | 0.10212 | 0 | -7.458
-13.5 | -0.737 | 0.10154 | 0 | -7.257
-13 | -0.71 | 0.09464 | 0 | -7.499
-12.5 | -0.682 | 0.08903 | 0 | -7.659
-12 | -0.657 | 0.079 | 0 | -8.313
-11.5 | -0.63 | 0.07368 | 0 | -8.551
-11 | -0.604 | 0.06783 | 0 | -8.905
-10.5 | -0.585 | 0.05769 | 0 | -10.136
-10 | -0.572 | 0.04492 | 0 | -12.739
-9.5 | -0.519 | 0.07343 | 0 | -7.064
-9 | -0.491 | 0.06482 | 0 | -7.58
-8.5 | -0.465 | 0.05499 | 0 | -8.454
-8 | -0.656 | 0.04579 | 0 | -14.337
-7.5 | -0.832 | 0.00741 | 0 | -112.216
-7 | -0.823 | 0.00783 | 0 | -105.053
-6.5 | -0.793 | 0.00734 | 0 | -108.082
-6 | -0.752 | 0.00692 | 0 | -108.668
-5.5 | -0.703 | 0.00652 | 0 | -107.887
-5 | -0.649 | 0.00635 | 0 | -102.257
-4.5 | -0.591 | 0.00623 | 0 | -94.942
-4 | -0.531 | 0.00617 | 0 | -86.057
-3.5 | -0.468 | 0.00599 | 0 | -78.072
-3 | -0.403 | 0.00595 | 0 | -67.812
-2.5 | -0.338 | 0.00585 | 0 | -57.718
-2 | -0.271 | 0.00575 | 0 | -47.126
-1.5 | -0.204 | 0.00608 | 0 | -33.55
-1 | -0.136 | 0.00663 | 0 | -20.541
-0.5 | -0.068 | 0.00661 | 0 | -10.32
0 | 0 | 0.00663 | 0 | 0
0.5 | 0.068 | 0.00661 | 0 | 10.339
1 | 0.136 | 0.00663 | 0 | 20.581
1.5 | 0.204 | 0.00607 | 0 | 33.613
2 | 0.272 | 0.00575 | 0 | 47.203
2.5 | 0.338 | 0.00585 | 0 | 57.814
3 | 0.404 | 0.00594 | 0 | 68.003
3.5 | 0.469 | 0.00599 | 0 | 78.229
4 | 0.532 | 0.00616 | 0 | 86.233
4.5 | 0.592 | 0.00623 | 0 | 95.139
5 | 0.65 | 0.00635 | 0 | 102.415
5.5 | 0.705 | 0.00652 | 0 | 108.133
6 | 0.753 | 0.00692 | 0 | 108.871
6.5 | 0.795 | 0.00734 | 0 | 108.288
7 | 0.824 | 0.0078 | 0 | 105.636
7.5 | 0.832 | 0.00748 | 0 | 111.151
8 | 0.655 | 0.0464 | 0 | 14.126
8.5 | 0.465 | 0.05463 | 0 | 8.508
9 | 0.491 | 0.06245 | 0 | 7.869
9.5 | 0.519 | 0.07271 | 0 | 7.134
10 | 0.575 | 0.04299 | 0 | 13.379
10.5 | 0.601 | 0.04688 | 0 | 12.828
11 | 0.604 | 0.06814 | 0 | 8.862
11.5 | 0.63 | 0.07328 | 0 | 8.6
12 | 0.656 | 0.08078 | 0 | 8.123
12.5 | 0.682 | 0.08855 | 0 | 7.703
13 | 0.71 | 0.09464 | 0 | 7.499
13.5 | 0.737 | 0.10007 | 0 | 7.366
14 | 0.762 | 0.10229 | 0 | 7.445
14.5 | 0.789 | 0.10738 | 0 | 7.352
15 | 0.817 | 0.11064 | 0 | 7.386
15.5 | 0.844 | 0.12312 | 0 | 6.853
16 | 0.87 | 0.11633 | 0 | 7.475
16.5 | 0.896 | 0.11885 | 0 | 7.538
17 | 0.922 | 0.1247 | 0 | 7.397
17.5 | 0.949 | 0.12888 | 0 | 7.362
18 | 0.979 | 0.13312 | 0 | 7.353
18.5 | 1.009 | 0.13573 | 0 | 7.433
19 | 1.035 | 0.14463 | 0 | 7.159
19.5 | 1.056 | 0.14443 | 0 | 7.311
20 | 1.083 | 0.15017 | 0 | 7.209

## 96. Re 7M Mach 0.50 (2)
BIGFOIL.COM POLAR EXPORT
fx71089a
FX 71-089A |  |  |  | Cl Max: | 1.0878 | at alpha= | 8.5 | deg
XFOIL ncrit=9 |  |  |  | L/D Max: | 97.6764 | at alpha= | 6 | deg
Re: | 7000000 |  |  | Cd Min: | 0.13478 | at alpha= | 13.5 | deg
Mach: | 0.5 |  |  | Cl=0 at alpha= | 0 | deg
|  |  |  | @ Cl=0.1, Cd= | 0.0070866
|  |  |  | @ Cl=0.4, Cd= | 0.00651
|  |  |  | @ Cl=0.6, Cd= | 0.0067928
alpha (deg) | Cl | Cd | Cm | Cl/Cd
-13.5 | -0.817 | 0.13453 | 0.0174 | -6.073
-13 | -0.8102 | 0.12634 | 0.0138 | -6.4129
-12.5 | -0.8389 | 0.11241 | 0.0056 | -7.4629
-12 | -0.8439 | 0.1029 | 0.0007 | -8.2012
-11.5 | -0.8431 | 0.09453 | -0.0033 | -8.9189
-11 | -0.8807 | 0.08095 | -0.0122 | -10.8796
-10.5 | -0.9242 | 0.06701 | -0.0221 | -13.792
-10 | -0.9736 | 0.05111 | -0.0342 | -19.0491
-9.5 | -1.0041 | 0.03603 | -0.0503 | -27.8684
-9 | -1.0511 | 0.02865 | -0.0476 | -36.6876
-8.5 | -1.0879 | 0.02103 | -0.0401 | -51.7309
-8 | -1.0751 | 0.01671 | -0.0318 | -64.3387
-7.5 | -1.0293 | 0.01355 | -0.0262 | -75.9631
-7 | -0.9565 | 0.01092 | -0.0243 | -87.5916
-6.5 | -0.8778 | 0.00928 | -0.023 | -94.5905
-6 | -0.8032 | 0.00822 | -0.0208 | -97.7129
-5.5 | -0.7149 | 0.00742 | -0.0217 | -96.3477
-5 | -0.6396 | 0.00694 | -0.0204 | -92.1614
-4.5 | -0.5765 | 0.00671 | -0.017 | -85.9165
-4 | -0.5129 | 0.00657 | -0.0141 | -78.067
-3.5 | -0.4506 | 0.00652 | -0.0113 | -69.1104
-3 | -0.3867 | 0.00651 | -0.0091 | -59.4009
-2.5 | -0.3227 | 0.0066 | -0.0072 | -48.8939
-2 | -0.2586 | 0.00674 | -0.0055 | -38.368
-1.5 | -0.194 | 0.00687 | -0.0041 | -28.2387
-1 | -0.1298 | 0.00706 | -0.0026 | -18.3853
-0.5 | -0.0648 | 0.00713 | -0.0013 | -9.0884
0 | 0 | 0.00728 | 0 | 0
0.5 | 0.0647 | 0.00713 | 0.0013 | 9.0743
1 | 0.1298 | 0.00705 | 0.0026 | 18.4113
1.5 | 0.194 | 0.00687 | 0.0041 | 28.2387
2 | 0.2586 | 0.00674 | 0.0055 | 38.368
2.5 | 0.3227 | 0.00661 | 0.0072 | 48.82
3 | 0.3868 | 0.00651 | 0.0091 | 59.4163
3.5 | 0.4505 | 0.00651 | 0.0113 | 69.2012
4 | 0.513 | 0.00658 | 0.014 | 77.9635
4.5 | 0.5764 | 0.0067 | 0.017 | 86.0299
5 | 0.64 | 0.00695 | 0.0203 | 92.0863
5.5 | 0.7147 | 0.00743 | 0.0218 | 96.1911
6 | 0.8029 | 0.00822 | 0.0209 | 97.6764
6.5 | 0.8776 | 0.00928 | 0.023 | 94.569
7 | 0.9563 | 0.01093 | 0.0244 | 87.4931
7.5 | 1.0292 | 0.01353 | 0.0263 | 76.068
8 | 1.0754 | 0.01668 | 0.0318 | 64.4724
8.5 | 1.0878 | 0.02103 | 0.0402 | 51.7261
9 | 1.0512 | 0.02864 | 0.0476 | 36.7039
9.5 | 1.0057 | 0.03592 | 0.0504 | 27.9983
10 | 0.9713 | 0.05161 | 0.0337 | 18.82
10.5 | 0.9217 | 0.06748 | 0.0215 | 13.6589
11 | 0.8771 | 0.0816 | 0.0114 | 10.7488
11.5 | 0.851 | 0.09359 | 0.0039 | 9.0929
12 | 0.8457 | 0.10289 | -0.0009 | 8.2195
12.5 | 0.8425 | 0.11215 | -0.0056 | 7.5123
13 | 0.809 | 0.12688 | -0.0145 | 6.3761
13.5 | 0.8175 | 0.13478 | -0.0179 | 6.0654

## 97. Re 8M Mach 0.00 (1)
BIGFOIL.COM POLAR EXPORT
fx71089a
FX 71-089A |  |  |  | Cl Max: | 1.173 | at alpha= | 11.5 | deg
JavaFoil+Calcfoil stall+Eppler ext transition |  |  |  | L/D Max: | 160.04 | at alpha= | 11.5 | deg
Re: | 8000000 |  |  | Cd Min: | 0.00557 | at alpha= | -2 | deg
Mach: | 0 |  |  | Cl=0 at alpha= | 0 | deg
|  |  |  | @ Cl=0.1, Cd= | 0.0060069
|  |  |  | @ Cl=0.4, Cd= | 0.0057095
|  |  |  | @ Cl=0.6, Cd= | 0.0058855
alpha (deg) | Cl | Cd | Cm | Cl/Cd
-16.5 | -1.024 | 0.10201 | 0 | -10.043
-16 | -1.033 | 0.09702 | 0 | -10.651
-15.5 | -1.038 | 0.09402 | 0 | -11.037
-15 | -1.056 | 0.07933 | 0 | -13.312
-14.5 | -1.065 | 0.07037 | 0 | -15.14
-14 | -1.066 | 0.06506 | 0 | -16.38
-13.5 | -1.064 | 0.05972 | 0 | -17.814
-13 | -1.117 | 0.03262 | 0 | -34.257
-12.5 | -1.148 | 0.01997 | 0 | -57.503
-12 | -1.164 | 0.014 | 0 | -83.142
-11.5 | -1.171 | 0.00733 | 0 | -159.603
-11 | -1.141 | 0.00814 | 0 | -140.157
-10.5 | -1.107 | 0.00782 | 0 | -141.697
-10 | -1.071 | 0.00749 | 0 | -143.057
-9.5 | -1.03 | 0.00729 | 0 | -141.312
-9 | -0.985 | 0.00704 | 0 | -140.016
-8.5 | -0.939 | 0.00689 | 0 | -136.281
-8 | -0.892 | 0.00667 | 0 | -133.609
-7.5 | -0.843 | 0.00646 | 0 | -130.522
-7 | -0.792 | 0.00629 | 0 | -126.022
-6.5 | -0.74 | 0.00609 | 0 | -121.549
-6 | -0.688 | 0.00593 | 0 | -115.946
-5.5 | -0.634 | 0.00593 | 0 | -106.858
-5 | -0.579 | 0.00586 | 0 | -98.792
-4.5 | -0.523 | 0.00585 | 0 | -89.44
-4 | -0.467 | 0.00571 | 0 | -81.686
-3.5 | -0.41 | 0.00572 | 0 | -71.551
-3 | -0.352 | 0.00566 | 0 | -62.257
-2.5 | -0.294 | 0.00558 | 0 | -52.708
-2 | -0.236 | 0.00557 | 0 | -42.349
-1.5 | -0.177 | 0.00587 | 0 | -30.185
-1 | -0.118 | 0.00583 | 0 | -20.256
-0.5 | -0.059 | 0.00641 | 0 | -9.229
0 | 0 | 0.00638 | 0 | 0
0.5 | 0.059 | 0.00641 | 0 | 9.245
1 | 0.118 | 0.00583 | 0 | 20.292
1.5 | 0.177 | 0.00586 | 0 | 30.23
2 | 0.236 | 0.00557 | 0 | 42.413
2.5 | 0.295 | 0.00558 | 0 | 52.789
3 | 0.353 | 0.00566 | 0 | 62.354
3.5 | 0.41 | 0.00572 | 0 | 71.685
4 | 0.467 | 0.00571 | 0 | 81.841
4.5 | 0.524 | 0.00585 | 0 | 89.612
5 | 0.58 | 0.00586 | 0 | 98.986
5.5 | 0.635 | 0.00593 | 0 | 107.037
6 | 0.689 | 0.00593 | 0 | 116.182
6.5 | 0.742 | 0.00609 | 0 | 121.8
7 | 0.794 | 0.00629 | 0 | 126.245
7.5 | 0.844 | 0.00646 | 0 | 130.757
8 | 0.893 | 0.00667 | 0 | 133.902
8.5 | 0.941 | 0.00689 | 0 | 136.587
9 | 0.987 | 0.00703 | 0 | 140.339
9.5 | 1.032 | 0.00729 | 0 | 141.592
10 | 1.073 | 0.00748 | 0 | 143.404
10.5 | 1.109 | 0.00781 | 0 | 142.05
11 | 1.143 | 0.00813 | 0 | 140.518
11.5 | 1.173 | 0.00733 | 0 | 160.04
12 | 1.164 | 0.014 | 0 | 83.142
12.5 | 1.148 | 0.01997 | 0 | 57.503
13 | 1.117 | 0.03262 | 0 | 34.257
13.5 | 1.064 | 0.05972 | 0 | 17.814
14 | 1.066 | 0.06506 | 0 | 16.38
14.5 | 1.065 | 0.07037 | 0 | 15.14
15 | 1.056 | 0.07933 | 0 | 13.312
15.5 | 1.038 | 0.09402 | 0 | 11.037
16 | 1.033 | 0.09702 | 0 | 10.651
16.5 | 1.024 | 0.10201 | 0 | 10.043

## 98. Re 8M Mach 0.00 (2)
BIGFOIL.COM POLAR EXPORT
fx71089a
FX 71-089A |  |  |  | Cl Max: | 1.858 | at alpha= | 20 | deg
XFOIL ncrit=9 |  |  |  | L/D Max: | 135.219 | at alpha= | 12 | deg
Re: | 8000000 |  |  | Cd Min: | 0.02984 | at alpha= | -20 | deg
Mach: | 0 |  |  | Cl=0 at alpha= | 0 | deg
|  |  |  | @ Cl=0.1, Cd= | 0.006642
|  |  |  | @ Cl=0.4, Cd= | 0.0059497
|  |  |  | @ Cl=0.6, Cd= | 0.0060046
alpha (deg) | Cl | Cd | Cm | Cl/Cd
-20 | -1.8548 | 0.02984 | -0.0501 | -62.1582
-19.5 | -1.8472 | 0.02656 | -0.0487 | -69.5482
-19 | -1.8334 | 0.02417 | -0.0463 | -75.8544
-18.5 | -1.8157 | 0.02229 | -0.0432 | -81.4581
-18 | -1.7951 | 0.02074 | -0.0394 | -86.5526
-17.5 | -1.7775 | 0.01933 | -0.0343 | -91.9555
-17 | -1.7479 | 0.01807 | -0.0309 | -96.7294
-16.5 | -1.7132 | 0.01702 | -0.0281 | -100.658
-16 | -1.6746 | 0.01615 | -0.0257 | -103.6904
-15.5 | -1.6373 | 0.01506 | -0.023 | -108.7185
-15 | -1.5979 | 0.01405 | -0.0206 | -113.7295
-14.5 | -1.5618 | 0.01266 | -0.0177 | -123.3649
-14 | -1.5207 | 0.01164 | -0.0154 | -130.6443
-13.5 | -1.4735 | 0.01115 | -0.0138 | -132.1525
-13 | -1.4252 | 0.01073 | -0.0124 | -132.8239
-12.5 | -1.3776 | 0.01024 | -0.0108 | -134.5312
-12 | -1.3293 | 0.00984 | -0.0093 | -135.0915
-11.5 | -1.2809 | 0.00949 | -0.0077 | -134.9737
-11 | -1.2322 | 0.00917 | -0.0061 | -134.373
-10.5 | -1.1837 | 0.00886 | -0.0044 | -133.6005
-10 | -1.1351 | 0.00858 | -0.0027 | -132.296
-9.5 | -1.0861 | 0.00829 | -0.001 | -131.0133
-9 | -1.0255 | 0.00784 | -0.0019 | -130.8036
-8.5 | -0.9637 | 0.00749 | -0.0031 | -128.6649
-8 | -0.9024 | 0.0072 | -0.004 | -125.3333
-7.5 | -0.8392 | 0.00693 | -0.0054 | -121.0967
-7 | -0.7757 | 0.00667 | -0.0068 | -116.2969
-6.5 | -0.7157 | 0.00641 | -0.0074 | -111.6537
-6 | -0.6517 | 0.00617 | -0.0088 | -105.624
-5.5 | -0.5885 | 0.00597 | -0.01 | -98.5762
-5 | -0.5374 | 0.00594 | -0.0085 | -90.4714
-4.5 | -0.4844 | 0.00584 | -0.0074 | -82.9452
-4 | -0.4323 | 0.00588 | -0.0061 | -73.5204
-3.5 | -0.3798 | 0.00601 | -0.0051 | -63.1947
-3 | -0.3261 | 0.00612 | -0.0042 | -53.2843
-2.5 | -0.2723 | 0.00626 | -0.0035 | -43.4984
-2 | -0.2181 | 0.00641 | -0.0027 | -34.025
-1.5 | -0.1636 | 0.00652 | -0.0021 | -25.092
-1 | -0.109 | 0.00663 | -0.0014 | -16.4404
-0.5 | -0.0542 | 0.00673 | -0.0007 | -8.0535
0 | 0 | 0.00672 | 0 | 0
0.5 | 0.0542 | 0.00673 | 0.0008 | 8.0535
1.5 | 0.1635 | 0.00652 | 0.0021 | 25.0767
2 | 0.2181 | 0.00641 | 0.0027 | 34.025
2.5 | 0.2723 | 0.00627 | 0.0035 | 43.429
3 | 0.3259 | 0.0061 | 0.0043 | 53.4262
3.5 | 0.3797 | 0.006 | 0.0051 | 63.2833
4 | 0.4322 | 0.00587 | 0.0062 | 73.6286
4.5 | 0.4845 | 0.00584 | 0.0074 | 82.9623
5 | 0.5374 | 0.00594 | 0.0085 | 90.4714
5.5 | 0.5886 | 0.00597 | 0.01 | 98.593
6 | 0.6512 | 0.00616 | 0.0089 | 105.7143
6.5 | 0.7157 | 0.00641 | 0.0074 | 111.6537
7 | 0.7756 | 0.00667 | 0.0068 | 116.2819
7.5 | 0.8391 | 0.00693 | 0.0054 | 121.0823
8 | 0.9021 | 0.0072 | 0.0041 | 125.2917
8.5 | 0.9635 | 0.00749 | 0.0031 | 128.6382
9 | 1.0253 | 0.00784 | 0.002 | 130.7781
9.5 | 1.0862 | 0.00828 | 0.001 | 131.1836
10 | 1.135 | 0.00857 | 0.0027 | 132.4387
10.5 | 1.1836 | 0.00885 | 0.0044 | 133.7401
11 | 1.232 | 0.00917 | 0.0061 | 134.3511
11.5 | 1.2807 | 0.00949 | 0.0077 | 134.9526
12 | 1.3292 | 0.00983 | 0.0093 | 135.2187
12.5 | 1.3775 | 0.01024 | 0.0108 | 134.5215
13.5 | 1.4735 | 0.01115 | 0.0138 | 132.1525
14 | 1.5207 | 0.01164 | 0.0154 | 130.6443
14.5 | 1.562 | 0.01264 | 0.0177 | 123.5759
15 | 1.5983 | 0.01402 | 0.0205 | 114.0014
15.5 | 1.6376 | 0.01504 | 0.023 | 108.883
16 | 1.675 | 0.01613 | 0.0256 | 103.8438
16.5 | 1.7133 | 0.01703 | 0.028 | 100.6048
17 | 1.7478 | 0.0181 | 0.0309 | 96.5635
17.5 | 1.7771 | 0.01939 | 0.0343 | 91.6503
18 | 1.7966 | 0.02071 | 0.0392 | 86.7504
18.5 | 1.8165 | 0.02232 | 0.043 | 81.3844
19 | 1.8352 | 0.02414 | 0.046 | 76.0232
19.5 | 1.8489 | 0.02655 | 0.0484 | 69.6384
20 | 1.858 | 0.02971 | 0.0498 | 62.5379

## 99. Re 8M Mach 0.10 (1)
BIGFOIL.COM POLAR EXPORT
fx71089a
FX 71-089A |  |  |  | Cl Max: | 1.168 | at alpha= | 11.5 | deg
JavaFoil+Calcfoil stall+Eppler ext transition |  |  |  | L/D Max: | 157.871 | at alpha= | 11.5 | deg
Re: | 8000000 |  |  | Cd Min: | 0.00557 | at alpha= | -2 | deg
Mach: | 0.1 |  |  | Cl=0 at alpha= | 0 | deg
|  |  |  | @ Cl=0.1, Cd= | 0.0060171
|  |  |  | @ Cl=0.4, Cd= | 0.0057193
|  |  |  | @ Cl=0.6, Cd= | 0.0058762
alpha (deg) | Cl | Cd | Cm | Cl/Cd
-16.5 | -0.995 | 0.10582 | 0 | -9.399
-16 | -1.007 | 0.10066 | 0 | -10.004
-15.5 | -1.02 | 0.09258 | 0 | -11.019
-15 | -1.034 | 0.083 | 0 | -12.461
-14.5 | -1.043 | 0.07534 | 0 | -13.847
-14 | -1.039 | 0.07377 | 0 | -14.088
-13.5 | -1.049 | 0.06306 | 0 | -16.634
-13 | -1.057 | 0.05275 | 0 | -20.038
-12.5 | -1.115 | 0.02631 | 0 | -42.367
-12 | -1.144 | 0.01593 | 0 | -71.828
-11.5 | -1.168 | 0.0074 | 0 | -157.871
-11 | -1.14 | 0.00825 | 0 | -138.171
-10.5 | -1.108 | 0.00786 | 0 | -140.882
-10 | -1.072 | 0.00754 | 0 | -142.257
-9.5 | -1.032 | 0.00735 | 0 | -140.446
-9 | -0.988 | 0.00708 | 0 | -139.451
-8.5 | -0.942 | 0.00692 | 0 | -136.037
-8 | -0.895 | 0.00671 | 0 | -133.331
-7.5 | -0.846 | 0.00649 | 0 | -130.289
-7 | -0.795 | 0.00632 | 0 | -125.843
-6.5 | -0.743 | 0.00612 | 0 | -121.502
-6 | -0.69 | 0.00595 | 0 | -115.954
-5.5 | -0.637 | 0.00593 | 0 | -107.287
-5 | -0.581 | 0.00585 | 0 | -99.386
-4.5 | -0.525 | 0.00586 | 0 | -89.608
-4 | -0.469 | 0.00573 | 0 | -81.761
-3.5 | -0.412 | 0.00574 | 0 | -71.731
-3 | -0.354 | 0.00564 | 0 | -62.758
-2.5 | -0.296 | 0.00559 | 0 | -52.835
-2 | -0.237 | 0.00557 | 0 | -42.499
-1.5 | -0.178 | 0.00587 | 0 | -30.305
-1 | -0.119 | 0.00584 | 0 | -20.342
-0.5 | -0.059 | 0.00639 | 0 | -9.297
0 | 0 | 0.00638 | 0 | 0
0.5 | 0.06 | 0.00639 | 0 | 9.313
1 | 0.119 | 0.00584 | 0 | 20.378
1.5 | 0.178 | 0.00587 | 0 | 30.351
2 | 0.237 | 0.00557 | 0 | 42.564
2.5 | 0.296 | 0.00559 | 0 | 52.917
3 | 0.354 | 0.00564 | 0 | 62.856
3.5 | 0.412 | 0.00574 | 0 | 71.866
4 | 0.47 | 0.00573 | 0 | 81.916
4.5 | 0.526 | 0.00586 | 0 | 89.782
5 | 0.582 | 0.00585 | 0 | 99.582
5.5 | 0.637 | 0.00593 | 0 | 107.468
6 | 0.692 | 0.00595 | 0 | 116.192
6.5 | 0.745 | 0.00612 | 0 | 121.755
7 | 0.796 | 0.00632 | 0 | 126.067
7.5 | 0.847 | 0.00649 | 0 | 130.525
8 | 0.896 | 0.00671 | 0 | 133.625
8.5 | 0.944 | 0.00692 | 0 | 136.344
9 | 0.989 | 0.00708 | 0 | 139.774
9.5 | 1.033 | 0.00734 | 0 | 140.725
10 | 1.074 | 0.00753 | 0 | 142.604
10.5 | 1.11 | 0.00786 | 0 | 141.236
11 | 1.142 | 0.00824 | 0 | 138.529
11.5 | 1.168 | 0.0074 | 0 | 157.871
12 | 1.144 | 0.01593 | 0 | 71.828
12.5 | 1.115 | 0.02631 | 0 | 42.367
13 | 1.057 | 0.05275 | 0 | 20.038
13.5 | 1.049 | 0.06306 | 0 | 16.634
14 | 1.039 | 0.07377 | 0 | 14.088
14.5 | 1.043 | 0.07534 | 0 | 13.847
15 | 1.034 | 0.083 | 0 | 12.461
15.5 | 1.02 | 0.09258 | 0 | 11.019
16 | 1.007 | 0.10066 | 0 | 10.004
16.5 | 0.995 | 0.10582 | 0 | 9.399

## 100. Re 8M Mach 0.10 (2)
BIGFOIL.COM POLAR EXPORT
fx71089a
FX 71-089A |  |  |  | Cl Max: | 1.8378 | at alpha= | 19.5 | deg
XFOIL ncrit=9 |  |  |  | L/D Max: | 134.369 | at alpha= | 12 | deg
Re: | 8000000 |  |  | Cd Min: | 0.03503 | at alpha= | -20 | deg
Mach: | 0.1 |  |  | Cl=0 at alpha= | 0 | deg
|  |  |  | @ Cl=0.1, Cd= | 0.0066574
|  |  |  | @ Cl=0.4, Cd= | 0.0059657
|  |  |  | @ Cl=0.6, Cd= | 0.006014
alpha (deg) | Cl | Cd | Cm | Cl/Cd
-20 | -1.8328 | 0.03503 | -0.0525 | -52.3209
-19.5 | -1.8352 | 0.03002 | -0.0528 | -61.1326
-19 | -1.829 | 0.02653 | -0.0513 | -68.9408
-18.5 | -1.8151 | 0.02408 | -0.0486 | -75.3779
-18 | -1.7967 | 0.02218 | -0.0452 | -81.0054
-17.5 | -1.7769 | 0.02061 | -0.0408 | -86.2154
-17 | -1.7557 | 0.01916 | -0.0358 | -91.6336
-16.5 | -1.7248 | 0.01783 | -0.0323 | -96.7358
-16 | -1.6881 | 0.01677 | -0.0293 | -100.6619
-15.5 | -1.6484 | 0.01584 | -0.0267 | -104.0657
-15 | -1.6101 | 0.01467 | -0.0238 | -109.7546
-14.5 | -1.5696 | 0.01361 | -0.0212 | -115.327
-14 | -1.5338 | 0.01205 | -0.0179 | -127.2863
-13.5 | -1.4877 | 0.01135 | -0.016 | -131.0749
-13 | -1.4387 | 0.0109 | -0.0143 | -131.9908
-12.5 | -1.3899 | 0.01043 | -0.0126 | -133.2598
-12 | -1.3411 | 0.00999 | -0.0109 | -134.2442
-11.5 | -1.2919 | 0.00962 | -0.0091 | -134.2931
-11 | -1.2425 | 0.00928 | -0.0074 | -133.8901
-10.5 | -1.1933 | 0.00896 | -0.0056 | -133.1808
-10 | -1.1441 | 0.00867 | -0.0037 | -131.9608
-9.5 | -1.0946 | 0.00838 | -0.0019 | -130.6205
-9 | -1.0337 | 0.00794 | -0.0026 | -130.1889
-8.5 | -0.9712 | 0.00756 | -0.0037 | -128.4656
-8 | -0.9092 | 0.00726 | -0.0046 | -125.2342
-7.5 | -0.8454 | 0.00698 | -0.0059 | -121.1175
-7 | -0.7813 | 0.00671 | -0.0072 | -116.4382
-6.5 | -0.7207 | 0.00644 | -0.0077 | -111.9099
-5.5 | -0.5923 | 0.00599 | -0.0103 | -98.8815
-5 | -0.5408 | 0.00595 | -0.0087 | -90.8908
-4.5 | -0.4874 | 0.00586 | -0.0076 | -83.1741
-4 | -0.435 | 0.00589 | -0.0063 | -73.854
-3.5 | -0.3821 | 0.00603 | -0.0052 | -63.3665
-3 | -0.3281 | 0.00612 | -0.0044 | -53.6111
-2.5 | -0.2739 | 0.00627 | -0.0036 | -43.6842
-1.5 | -0.1645 | 0.00653 | -0.0021 | -25.1914
-1 | -0.1097 | 0.00664 | -0.0014 | -16.5211
-0.5 | -0.0545 | 0.00674 | -0.0008 | -8.0861
0 | 0 | 0.00674 | 0 | 0
0.5 | 0.0545 | 0.00674 | 0.0008 | 8.0861
1 | 0.1096 | 0.00664 | 0.0014 | 16.506
1.5 | 0.1645 | 0.00653 | 0.0021 | 25.1914
2 | 0.2194 | 0.00642 | 0.0028 | 34.1745
2.5 | 0.274 | 0.00627 | 0.0036 | 43.7002
3 | 0.3279 | 0.00611 | 0.0044 | 53.6661
3.5 | 0.382 | 0.00601 | 0.0052 | 63.5607
4 | 0.4348 | 0.00588 | 0.0064 | 73.9456
4.5 | 0.4875 | 0.00586 | 0.0076 | 83.1911
5 | 0.5408 | 0.00596 | 0.0087 | 90.7383
5.5 | 0.5924 | 0.00599 | 0.0103 | 98.8982
6 | 0.6558 | 0.00619 | 0.0092 | 105.9451
6.5 | 0.7207 | 0.00644 | 0.0077 | 111.9099
7 | 0.7812 | 0.00671 | 0.0072 | 116.4232
7.5 | 0.8453 | 0.00697 | 0.0059 | 121.2769
8 | 0.9089 | 0.00726 | 0.0046 | 125.1928
8.5 | 0.971 | 0.00756 | 0.0037 | 128.4392
9 | 1.0336 | 0.00793 | 0.0027 | 130.3405
9.5 | 1.0944 | 0.00839 | 0.0019 | 130.441
10 | 1.144 | 0.00866 | 0.0037 | 132.1016
10.5 | 1.1932 | 0.00895 | 0.0056 | 133.3184
11 | 1.2424 | 0.00928 | 0.0074 | 133.8793
11.5 | 1.2917 | 0.00962 | 0.0092 | 134.2723
12 | 1.341 | 0.00998 | 0.0109 | 134.3687
12.5 | 1.3898 | 0.01043 | 0.0126 | 133.2502
13 | 1.4387 | 0.0109 | 0.0143 | 131.9908
13.5 | 1.4877 | 0.01136 | 0.016 | 130.9595
14 | 1.5337 | 0.01205 | 0.0179 | 127.278
14.5 | 1.5701 | 0.01357 | 0.0211 | 115.7038
15 | 1.6105 | 0.01465 | 0.0238 | 109.9317
15.5 | 1.6487 | 0.01582 | 0.0266 | 104.2162
16 | 1.6884 | 0.01676 | 0.0293 | 100.7399
16.5 | 1.7247 | 0.01786 | 0.0323 | 96.5677
17 | 1.7553 | 0.01922 | 0.0359 | 91.3267
17.5 | 1.7768 | 0.02067 | 0.0407 | 85.9603
18 | 1.7976 | 0.0222 | 0.045 | 80.973
18.5 | 1.8173 | 0.02402 | 0.0483 | 75.6578
19 | 1.8305 | 0.02652 | 0.051 | 69.0234
19.5 | 1.8378 | 0.02994 | 0.0525 | 61.3828
20 | 1.8367 | 0.0348 | 0.0523 | 52.7787

## 101. Re 8M Mach 0.25 (1)
BIGFOIL.COM POLAR EXPORT
fx71089a
FX 71-089A |  |  |  | Cl Max: | 1.123 | at alpha= | 11 | deg
JavaFoil+Calcfoil stall+Eppler ext transition |  |  |  | L/D Max: | 151.238 | at alpha= | 10.5 | deg
Re: | 8000000 |  |  | Cd Min: | 0.00561 | at alpha= | 2 | deg
Mach: | 0.25 |  |  | Cl=0 at alpha= | 0 | deg
|  |  |  | @ Cl=0.1, Cd= | 0.0060492
|  |  |  | @ Cl=0.4, Cd= | 0.0057288
|  |  |  | @ Cl=0.6, Cd= | 0.0059371
alpha (deg) | Cl | Cd | Cm | Cl/Cd
-16 | -0.793 | 0.11692 | 0 | -6.78
-15.5 | -0.833 | 0.10961 | 0 | -7.596
-15 | -0.867 | 0.10304 | 0 | -8.418
-14.5 | -0.896 | 0.09758 | 0 | -9.185
-14 | -0.922 | 0.08981 | 0 | -10.264
-13.5 | -0.946 | 0.07985 | 0 | -11.843
-13 | -0.957 | 0.07534 | 0 | -12.699
-12.5 | -0.96 | 0.07078 | 0 | -13.564
-12 | -0.991 | 0.04945 | 0 | -20.033
-11.5 | -0.993 | 0.0417 | 0 | -23.821
-11 | -1.123 | 0.01076 | 0 | -104.391
-10.5 | -1.102 | 0.00731 | 0 | -150.837
-10 | -1.074 | 0.00801 | 0 | -134.078
-9.5 | -1.038 | 0.00776 | 0 | -133.798
-9 | -0.997 | 0.00737 | 0 | -135.293
-8.5 | -0.954 | 0.0072 | 0 | -132.454
-8 | -0.908 | 0.00694 | 0 | -130.806
-7.5 | -0.86 | 0.00668 | 0 | -128.805
-7 | -0.811 | 0.00648 | 0 | -125.142
-6.5 | -0.759 | 0.00626 | 0 | -121.317
-6 | -0.706 | 0.00605 | 0 | -116.577
-5.5 | -0.651 | 0.00603 | 0 | -108.066
-5 | -0.595 | 0.00594 | 0 | -100.311
-4.5 | -0.539 | 0.00591 | 0 | -91.061
-4 | -0.481 | 0.00579 | 0 | -83.035
-3.5 | -0.422 | 0.00576 | 0 | -73.261
-3 | -0.363 | 0.00568 | 0 | -63.912
-2.5 | -0.304 | 0.00564 | 0 | -53.768
-2 | -0.243 | 0.00562 | 0 | -43.331
-1.5 | -0.183 | 0.00589 | 0 | -31.008
-1 | -0.122 | 0.00584 | 0 | -20.894
-0.5 | -0.061 | 0.00642 | 0 | -9.512
0 | 0 | 0.00643 | 0 | 0
0.5 | 0.061 | 0.00642 | 0 | 9.529
1 | 0.122 | 0.00584 | 0 | 20.932
1.5 | 0.183 | 0.00589 | 0 | 31.065
2 | 0.244 | 0.00561 | 0 | 43.401
2.5 | 0.304 | 0.00564 | 0 | 53.855
3 | 0.364 | 0.00568 | 0 | 64.035
3.5 | 0.423 | 0.00576 | 0 | 73.403
4 | 0.482 | 0.00579 | 0 | 83.199
4.5 | 0.539 | 0.00591 | 0 | 91.243
5 | 0.596 | 0.00593 | 0 | 100.515
5.5 | 0.652 | 0.00603 | 0 | 108.255
6 | 0.707 | 0.00605 | 0 | 116.823
6.5 | 0.76 | 0.00625 | 0 | 121.535
7 | 0.812 | 0.00647 | 0 | 125.372
7.5 | 0.862 | 0.00668 | 0 | 129.045
8 | 0.91 | 0.00694 | 0 | 131.103
8.5 | 0.955 | 0.0072 | 0 | 132.761
9 | 0.999 | 0.00737 | 0 | 135.562
9.5 | 1.039 | 0.00775 | 0 | 134.072
10 | 1.076 | 0.008 | 0 | 134.415
10.5 | 1.104 | 0.0073 | 0 | 151.238
11 | 1.123 | 0.01076 | 0 | 104.391
11.5 | 0.99 | 0.04275 | 0 | 23.168
12 | 0.991 | 0.04945 | 0 | 20.033
12.5 | 0.96 | 0.07078 | 0 | 13.564
13 | 0.957 | 0.07534 | 0 | 12.699
13.5 | 0.942 | 0.08288 | 0 | 11.366
14 | 0.924 | 0.08806 | 0 | 10.488
14.5 | 0.896 | 0.09758 | 0 | 9.185
15 | 0.867 | 0.10265 | 0 | 8.449
15.5 | 0.832 | 0.11076 | 0 | 7.508
16 | 0.792 | 0.12049 | 0 | 6.572

## 102. Re 8M Mach 0.25 (2)
BIGFOIL.COM POLAR EXPORT
fx71089a
FX 71-089A |  |  |  | Cl Max: | 1.7265 | at alpha= | 17 | deg
XFOIL ncrit=9 |  |  |  | L/D Max: | 129.83 | at alpha= | 11 | deg
Re: | 8000000 |  |  | Cd Min: | 0.20346 | at alpha= | -20 | deg
Mach: | 0.25 |  |  | Cl=0 at alpha= | 0 | deg
|  |  |  | @ Cl=0.1, Cd= | 0.0067111
|  |  |  | @ Cl=0.4, Cd= | 0.0060688
|  |  |  | @ Cl=0.6, Cd= | 0.0060975
alpha (deg) | Cl | Cd | Cm | Cl/Cd
-20 | -0.958 | 0.20346 | 0.0555 | -4.7085
-19.5 | -0.966 | 0.19112 | 0.0477 | -5.0544
-19 | -0.9675 | 0.18132 | 0.0419 | -5.3359
-18.5 | -1.5793 | 0.06896 | -0.0386 | -22.9017
-18 | -1.6771 | 0.04707 | -0.0556 | -35.6299
-17.5 | -1.7143 | 0.03579 | -0.0629 | -47.8989
-17 | -1.7251 | 0.02953 | -0.0638 | -58.4186
-16.5 | -1.7231 | 0.02555 | -0.061 | -67.4403
-16 | -1.7119 | 0.02283 | -0.0561 | -74.9847
-15.5 | -1.6998 | 0.02063 | -0.0492 | -82.3946
-15 | -1.6717 | 0.01862 | -0.044 | -89.7798
-14.5 | -1.6335 | 0.01711 | -0.0395 | -95.4705
-14 | -1.5904 | 0.01585 | -0.0355 | -100.3407
-13.5 | -1.5478 | 0.01444 | -0.0315 | -107.1884
-13 | -1.5053 | 0.01295 | -0.0274 | -116.2394
-12.5 | -1.462 | 0.01149 | -0.0235 | -127.2411
-12 | -1.4077 | 0.011 | -0.0209 | -127.9727
-11.5 | -1.3546 | 0.01045 | -0.0181 | -129.6268
-11 | -1.301 | 0.01003 | -0.0154 | -129.7109
-10.5 | -1.2476 | 0.00963 | -0.0128 | -129.5535
-10 | -1.1946 | 0.00927 | -0.0101 | -128.8673
-9.5 | -1.1417 | 0.00892 | -0.0075 | -127.9933
-9 | -1.0802 | 0.00856 | -0.0068 | -126.1916
-8.5 | -1.0134 | 0.00804 | -0.0074 | -126.0448
-8 | -0.9479 | 0.00761 | -0.0078 | -124.5598
-7.5 | -0.8806 | 0.00727 | -0.0086 | -121.1279
-7 | -0.8127 | 0.00695 | -0.0096 | -116.9353
-6.5 | -0.7489 | 0.00665 | -0.0099 | -112.6165
-6 | -0.6817 | 0.00636 | -0.0109 | -107.1855
-5.5 | -0.6134 | 0.00611 | -0.0122 | -100.3928
-4.5 | -0.504 | 0.00598 | -0.009 | -84.2809
-4 | -0.4496 | 0.00597 | -0.0074 | -75.3099
-3.5 | -0.3951 | 0.00609 | -0.0061 | -64.8768
-3 | -0.339 | 0.00617 | -0.0051 | -54.9433
-2.5 | -0.2831 | 0.00631 | -0.0041 | -44.8653
-2 | -0.2268 | 0.00646 | -0.0032 | -35.1084
-1.5 | -0.17 | 0.00658 | -0.0024 | -25.8359
-1 | -0.1134 | 0.0067 | -0.0016 | -16.9254
-0.5 | -0.0562 | 0.00678 | -0.0009 | -8.2891
0 | 0 | 0.00681 | 0 | 0
0.5 | 0.0562 | 0.00678 | 0.0009 | 8.2891
1 | 0.1134 | 0.00669 | 0.0016 | 16.9507
1.5 | 0.1699 | 0.00658 | 0.0024 | 25.8207
2 | 0.2268 | 0.00646 | 0.0032 | 35.1084
3 | 0.3389 | 0.00616 | 0.0051 | 55.0162
3.5 | 0.3949 | 0.00608 | 0.0061 | 64.9507
4 | 0.4495 | 0.00596 | 0.0075 | 75.4195
4.5 | 0.504 | 0.00598 | 0.009 | 84.2809
5 | 0.5598 | 0.00606 | 0.0103 | 92.3762
5.5 | 0.6134 | 0.00611 | 0.0122 | 100.3928
6 | 0.6812 | 0.00635 | 0.011 | 107.2756
6.5 | 0.7489 | 0.00664 | 0.0099 | 112.7861
7 | 0.8126 | 0.00696 | 0.0097 | 116.7529
7.5 | 0.8805 | 0.00726 | 0.0086 | 121.281
8 | 0.9476 | 0.00761 | 0.0079 | 124.5204
8.5 | 1.0132 | 0.00805 | 0.0074 | 125.8634
9 | 1.08 | 0.00856 | 0.0069 | 126.1682
9.5 | 1.1415 | 0.00892 | 0.0076 | 127.9709
10 | 1.1946 | 0.00926 | 0.0101 | 129.0065
10.5 | 1.2475 | 0.00962 | 0.0128 | 129.6778
11 | 1.3009 | 0.01002 | 0.0154 | 129.8303
11.5 | 1.3545 | 0.01045 | 0.0181 | 129.6172
12 | 1.4076 | 0.01099 | 0.0209 | 128.0801
12.5 | 1.462 | 0.01149 | 0.0235 | 127.2411
13 | 1.5049 | 0.01298 | 0.0275 | 115.9399
13.5 | 1.5481 | 0.01443 | 0.0314 | 107.2834
14 | 1.5905 | 0.01585 | 0.0355 | 100.347
14.5 | 1.634 | 0.01709 | 0.0394 | 95.6115
15 | 1.6712 | 0.01868 | 0.044 | 89.4647
15.5 | 1.7006 | 0.02061 | 0.0491 | 82.5133
16 | 1.7114 | 0.02292 | 0.0561 | 74.6684
16.5 | 1.724 | 0.02558 | 0.0608 | 67.3964
17 | 1.7265 | 0.02952 | 0.0636 | 58.4858
17.5 | 1.7134 | 0.03606 | 0.0625 | 47.5153
18 | 1.6791 | 0.04707 | 0.0553 | 35.6724
18.5 | 1.5797 | 0.06924 | 0.038 | 22.8148
19.5 | 0.969 | 0.19121 | -0.0481 | 5.0677
20 | 0.9614 | 0.20328 | -0.0556 | 4.7294

## 103. Re 8M Mach 0.50 (1)
BIGFOIL.COM POLAR EXPORT
fx71089a
FX 71-089A |  |  |  | Cl Max: | 1.084 | at alpha= | 20 | deg
JavaFoil+Calcfoil stall+Eppler ext transition |  |  |  | L/D Max: | 112.698 | at alpha= | 7.5 | deg
Re: | 8000000 |  |  | Cd Min: | 0.00573 | at alpha= | -2 | deg
Mach: | 0.5 |  |  | Cl=0 at alpha= | 0 | deg
|  |  |  | @ Cl=0.1, Cd= | 0.0064841
|  |  |  | @ Cl=0.4, Cd= | 0.0058546
|  |  |  | @ Cl=0.6, Cd= | 0.006241
alpha (deg) | Cl | Cd | Cm | Cl/Cd
-20 | -1.083 | 0.14941 | 0 | -7.252
-19.5 | -1.056 | 0.1445 | 0 | -7.31
-19 | -1.036 | 0.14408 | 0 | -7.187
-18.5 | -1.01 | 0.13571 | 0 | -7.439
-18 | -0.978 | 0.16481 | 0 | -5.933
-17.5 | -0.95 | 0.12769 | 0 | -7.438
-17 | -0.923 | 0.1231 | 0 | -7.494
-16.5 | -0.896 | 0.11803 | 0 | -7.591
-16 | -0.87 | 0.112 | 0 | -7.765
-15.5 | -0.844 | 0.11964 | 0 | -7.053
-15 | -0.818 | 0.10708 | 0 | -7.636
-14.5 | -0.79 | 0.10317 | 0 | -7.661
-14 | -0.762 | 0.10218 | 0 | -7.455
-13.5 | -0.737 | 0.10049 | 0 | -7.335
-13 | -0.71 | 0.09285 | 0 | -7.648
-12.5 | -0.683 | 0.08729 | 0 | -7.82
-12 | -0.658 | 0.0771 | 0 | -8.529
-11.5 | -0.631 | 0.07178 | 0 | -8.789
-11 | -0.607 | 0.06514 | 0 | -9.325
-10.5 | -0.594 | 0.05143 | 0 | -11.553
-10 | -0.601 | 0.02995 | 0 | -20.059
-9.5 | -0.519 | 0.07275 | 0 | -7.13
-9 | -0.491 | 0.06383 | 0 | -7.699
-8.5 | -0.466 | 0.05374 | 0 | -8.673
-8 | -0.657 | 0.04539 | 0 | -14.474
-7.5 | -0.832 | 0.00723 | 0 | -115.077
-7 | -0.823 | 0.00766 | 0 | -107.368
-6.5 | -0.793 | 0.00722 | 0 | -109.929
-6 | -0.752 | 0.0068 | 0 | -110.541
-5.5 | -0.703 | 0.00651 | 0 | -108.007
-5 | -0.649 | 0.00631 | 0 | -102.956
-4.5 | -0.591 | 0.00624 | 0 | -94.832
-4 | -0.531 | 0.00606 | 0 | -87.564
-3.5 | -0.468 | 0.00599 | 0 | -78.084
-3 | -0.403 | 0.00585 | 0 | -68.903
-2.5 | -0.338 | 0.00577 | 0 | -58.51
-2 | -0.271 | 0.00573 | 0 | -47.352
-1.5 | -0.204 | 0.00597 | 0 | -34.149
-1 | -0.136 | 0.00649 | 0 | -20.984
-0.5 | -0.068 | 0.00648 | 0 | -10.53
0 | 0 | 0.0065 | 0 | 0
0.5 | 0.068 | 0.00647 | 0 | 10.549
1 | 0.136 | 0.0065 | 0 | 20.973
1.5 | 0.204 | 0.00597 | 0 | 34.214
2 | 0.272 | 0.00573 | 0 | 47.429
2.5 | 0.338 | 0.00577 | 0 | 58.607
3 | 0.404 | 0.00586 | 0 | 68.984
3.5 | 0.469 | 0.00599 | 0 | 78.24
4 | 0.532 | 0.00606 | 0 | 87.742
4.5 | 0.592 | 0.00623 | 0 | 95.028
5 | 0.65 | 0.00631 | 0 | 103.04
5.5 | 0.705 | 0.00651 | 0 | 108.289
6 | 0.753 | 0.0068 | 0 | 110.746
6.5 | 0.795 | 0.00721 | 0 | 110.138
7 | 0.824 | 0.00769 | 0 | 107.193
7.5 | 0.832 | 0.00738 | 0 | 112.698
8 | 0.659 | 0.04449 | 0 | 14.809
8.5 | 0.466 | 0.05364 | 0 | 8.695
9 | 0.492 | 0.06251 | 0 | 7.864
9.5 | 0.519 | 0.07209 | 0 | 7.196
10 | 0.617 | 0.02339 | 0 | 26.374
10.5 | 0.623 | 0.03476 | 0 | 17.935
11 | 0.608 | 0.0648 | 0 | 9.385
11.5 | 0.631 | 0.07174 | 0 | 8.795
12 | 0.657 | 0.07876 | 0 | 8.342
12.5 | 0.683 | 0.08701 | 0 | 7.849
13 | 0.71 | 0.09285 | 0 | 7.648
13.5 | 0.737 | 0.09892 | 0 | 7.454
14 | 0.762 | 0.10237 | 0 | 7.441
14.5 | 0.79 | 0.10496 | 0 | 7.524
15 | 0.817 | 0.11092 | 0 | 7.37
15.5 | 0.844 | 0.11966 | 0 | 7.052
16 | 0.87 | 0.11405 | 0 | 7.626
16.5 | 0.896 | 0.11655 | 0 | 7.688
17 | 0.923 | 0.12169 | 0 | 7.581
17.5 | 0.95 | 0.12628 | 0 | 7.526
18 | 0.981 | 0.12975 | 0 | 7.559
18.5 | 1.01 | 0.13444 | 0 | 7.514
19 | 1.036 | 0.14172 | 0 | 7.311
19.5 | 1.056 | 0.14386 | 0 | 7.342
20 | 1.084 | 0.14779 | 0 | 7.335

## 104. Re 8M Mach 0.50 (2)
BIGFOIL.COM POLAR EXPORT
fx71089a
FX 71-089A |  |  |  | Cl Max: | 1.0968 | at alpha= | 8.5 | deg
XFOIL ncrit=9 |  |  |  | L/D Max: | 102.763 | at alpha= | 6 | deg
Re: | 8000000 |  |  | Cd Min: | 0.13188 | at alpha= | 13.5 | deg
Mach: | 0.5 |  |  | Cl=0 at alpha= | 0 | deg
|  |  |  | @ Cl=0.1, Cd= | 0.0069867
|  |  |  | @ Cl=0.4, Cd= | 0.0064623
|  |  |  | @ Cl=0.6, Cd= | 0.0066136
alpha (deg) | Cl | Cd | Cm | Cl/Cd
-13.5 | -0.8351 | 0.13162 | 0.0155 | -6.3448
-13 | -0.8347 | 0.1224 | 0.011 | -6.8194
-12.5 | -0.8711 | 0.10774 | 0.0018 | -8.0852
-12 | -0.8835 | 0.09741 | -0.004 | -9.0699
-11.5 | -0.8888 | 0.08833 | -0.0087 | -10.0623
-11 | -0.9225 | 0.07564 | -0.0171 | -12.1959
-10.5 | -0.959 | 0.0627 | -0.0263 | -15.2951
-10 | -1.0004 | 0.0457 | -0.0404 | -21.8906
-9.5 | -1.025 | 0.03427 | -0.0519 | -29.9095
-9 | -1.0678 | 0.02754 | -0.0473 | -38.7727
-8.5 | -1.0969 | 0.0204 | -0.0397 | -53.7696
-8 | -1.0931 | 0.01549 | -0.0304 | -70.5681
-7.5 | -1.0299 | 0.01235 | -0.0273 | -83.3927
-7 | -0.9546 | 0.01013 | -0.0254 | -94.2349
-6 | -0.8002 | 0.00778 | -0.0217 | -102.8535
-5.5 | -0.71 | 0.00707 | -0.0228 | -100.4243
-5 | -0.6457 | 0.00677 | -0.0192 | -95.3767
-4.5 | -0.5809 | 0.00654 | -0.0162 | -88.8226
-4 | -0.5164 | 0.00644 | -0.0135 | -80.1863
-3.5 | -0.4534 | 0.00652 | -0.0109 | -69.5399
-3 | -0.3886 | 0.00645 | -0.0088 | -60.2481
-2.5 | -0.3245 | 0.00654 | -0.007 | -49.6177
-2 | -0.26 | 0.00666 | -0.0053 | -39.039
-1.5 | -0.1952 | 0.00679 | -0.0039 | -28.7482
-1 | -0.1304 | 0.00694 | -0.0025 | -18.7896
-0.5 | -0.0653 | 0.00704 | -0.0012 | -9.2756
0 | 0 | 0.00714 | 0 | 0
0.5 | 0.0653 | 0.00704 | 0.0012 | 9.2756
1 | 0.1304 | 0.00694 | 0.0025 | 18.7896
1.5 | 0.1952 | 0.00679 | 0.0039 | 28.7482
2 | 0.26 | 0.00666 | 0.0053 | 39.039
2.5 | 0.3246 | 0.00655 | 0.007 | 49.5573
3 | 0.3886 | 0.00645 | 0.0088 | 60.2481
3.5 | 0.4533 | 0.00652 | 0.0109 | 69.5245
4 | 0.5164 | 0.00644 | 0.0135 | 80.1863
4.5 | 0.5808 | 0.00654 | 0.0162 | 88.8073
5 | 0.646 | 0.00679 | 0.0192 | 95.1399
5.5 | 0.7097 | 0.00708 | 0.0229 | 100.2401
6 | 0.7995 | 0.00778 | 0.0218 | 102.7635
6.5 | 0.8747 | 0.00871 | 0.024 | 100.4248
7 | 0.9545 | 0.01014 | 0.0254 | 94.1321
7.5 | 1.0298 | 0.01233 | 0.0274 | 83.5199
8 | 1.0938 | 0.01543 | 0.0304 | 70.8879
8.5 | 1.0968 | 0.0204 | 0.0397 | 53.7647
9 | 1.0667 | 0.02761 | 0.0473 | 38.6346
9.5 | 1.0271 | 0.03413 | 0.0519 | 30.0938
10 | 0.997 | 0.0465 | 0.0392 | 21.4409
10.5 | 0.9572 | 0.06306 | 0.0258 | 15.1792
11 | 0.9193 | 0.07623 | 0.0164 | 12.0596
11.5 | 0.8959 | 0.08757 | 0.0092 | 10.2307
12 | 0.8884 | 0.09696 | 0.0042 | 9.1625
12.5 | 0.8754 | 0.10738 | -0.0017 | 8.1524
13 | 0.8328 | 0.12304 | -0.0118 | 6.7685
13.5 | 0.8355 | 0.13188 | -0.016 | 6.3353

## 105. Re 10M Mach 0.00 (1)
BIGFOIL.COM POLAR EXPORT
fx71089a
FX 71-089A |  |  |  | Cl Max: | 1.176 | at alpha= | 12 | deg
JavaFoil+Calcfoil stall+Eppler ext transition |  |  |  | L/D Max: | 146.185 | at alpha= | 10 | deg
Re: | 10000000 |  |  | Cd Min: | 0.00553 | at alpha= | -2.5 | deg
Mach: | 0 |  |  | Cl=0 at alpha= | 0 | deg
|  |  |  | @ Cl=0.1, Cd= | 0.0058417
|  |  |  | @ Cl=0.4, Cd= | 0.005583
|  |  |  | @ Cl=0.6, Cd= | 0.0058609
alpha (deg) | Cl | Cd | Cm | Cl/Cd
-17 | -1.011 | 0.10891 | 0 | -9.282
-16.5 | -1.028 | 0.09883 | 0 | -10.399
-16 | -1.033 | 0.0967 | 0 | -10.687
-15.5 | -1.05 | 0.08525 | 0 | -12.312
-15 | -1.063 | 0.07451 | 0 | -14.273
-14.5 | -1.074 | 0.06532 | 0 | -16.439
-14 | -1.064 | 0.06559 | 0 | -16.224
-13.5 | -1.079 | 0.05228 | 0 | -20.642
-13 | -1.109 | 0.03506 | 0 | -31.62
-12.5 | -1.17 | 0.0161 | 0 | -72.695
-12 | -1.176 | 0.01258 | 0 | -93.504
-11.5 | -1.171 | 0.00805 | 0 | -145.502
-11 | -1.141 | 0.00788 | 0 | -144.787
-10.5 | -1.107 | 0.00768 | 0 | -144.167
-10 | -1.071 | 0.00735 | 0 | -145.833
-9.5 | -1.03 | 0.00713 | 0 | -144.387
-9 | -0.986 | 0.00691 | 0 | -142.623
-8.5 | -0.939 | 0.00672 | 0 | -139.713
-8 | -0.892 | 0.00652 | 0 | -136.724
-7.5 | -0.843 | 0.00633 | 0 | -133.172
-7 | -0.792 | 0.00614 | 0 | -128.955
-6.5 | -0.741 | 0.00606 | 0 | -122.212
-6 | -0.688 | 0.00593 | 0 | -116.043
-5.5 | -0.634 | 0.00595 | 0 | -106.545
-5 | -0.579 | 0.00582 | 0 | -99.507
-4.5 | -0.523 | 0.00568 | 0 | -92.127
-4 | -0.467 | 0.00568 | 0 | -82.139
-3.5 | -0.41 | 0.0056 | 0 | -73.203
-3 | -0.352 | 0.00555 | 0 | -63.454
-2.5 | -0.294 | 0.00553 | 0 | -53.165
-2 | -0.236 | 0.00577 | 0 | -40.843
-1.5 | -0.177 | 0.0057 | 0 | -31.065
-1 | -0.118 | 0.00568 | 0 | -20.814
-0.5 | -0.059 | 0.00622 | 0 | -9.514
0 | 0 | 0.00619 | 0 | 0
0.5 | 0.059 | 0.00621 | 0 | 9.531
1 | 0.118 | 0.00568 | 0 | 20.851
1.5 | 0.177 | 0.0057 | 0 | 31.112
2 | 0.236 | 0.00577 | 0 | 40.904
2.5 | 0.295 | 0.00553 | 0 | 53.246
3 | 0.353 | 0.00555 | 0 | 63.552
3.5 | 0.41 | 0.00559 | 0 | 73.339
4 | 0.467 | 0.00568 | 0 | 82.294
4.5 | 0.524 | 0.00568 | 0 | 92.303
5 | 0.58 | 0.00581 | 0 | 99.7
5.5 | 0.635 | 0.00595 | 0 | 106.721
6 | 0.689 | 0.00592 | 0 | 116.276
6.5 | 0.742 | 0.00606 | 0 | 122.422
7 | 0.794 | 0.00614 | 0 | 129.182
7.5 | 0.844 | 0.00633 | 0 | 133.411
8 | 0.893 | 0.00652 | 0 | 137.022
8.5 | 0.941 | 0.00672 | 0 | 140.025
9 | 0.987 | 0.00691 | 0 | 142.896
9.5 | 1.032 | 0.00713 | 0 | 144.671
10 | 1.073 | 0.00734 | 0 | 146.185
10.5 | 1.109 | 0.00768 | 0 | 144.524
11 | 1.143 | 0.00787 | 0 | 145.157
11.5 | 1.173 | 0.00804 | 0 | 145.883
12 | 1.176 | 0.01258 | 0 | 93.504
12.5 | 1.17 | 0.0161 | 0 | 72.695
13 | 1.109 | 0.03506 | 0 | 31.62
13.5 | 1.079 | 0.05228 | 0 | 20.642
14 | 1.064 | 0.06559 | 0 | 16.224
14.5 | 1.074 | 0.06532 | 0 | 16.439
15 | 1.063 | 0.07451 | 0 | 14.273
15.5 | 1.05 | 0.08525 | 0 | 12.312
16 | 1.033 | 0.0967 | 0 | 10.687
16.5 | 1.028 | 0.09883 | 0 | 10.399
17 | 1.011 | 0.10891 | 0 | 9.282

## 106. Re 10M Mach 0.00 (2)
BIGFOIL.COM POLAR EXPORT
fx71089a
FX 71-089A |  |  |  | Cl Max: | 1.892 | at alpha= | 20 | deg
XFOIL ncrit=9 |  |  |  | L/D Max: | 143.33 | at alpha= | 11.5 | deg
Re: | 10000000 |  |  | Cd Min: | 0.02711 | at alpha= | -20 | deg
Mach: | 0 |  |  | Cl=0 at alpha= | 0 | deg
|  |  |  | @ Cl=0.1, Cd= | 0.0065189
|  |  |  | @ Cl=0.4, Cd= | 0.0059406
|  |  |  | @ Cl=0.6, Cd= | 0.0058509
alpha (deg) | Cl | Cd | Cm | Cl/Cd
-20 | -1.8894 | 0.02711 | -0.0491 | -69.6938
-19.5 | -1.8799 | 0.02437 | -0.0468 | -77.1399
-19 | -1.8645 | 0.02234 | -0.0437 | -83.4602
-18.5 | -1.8426 | 0.02086 | -0.0403 | -88.3317
-18 | -1.82 | 0.01967 | -0.0361 | -92.5267
-17.5 | -1.7898 | 0.01863 | -0.0327 | -96.0709
-17 | -1.7577 | 0.01747 | -0.0296 | -100.6125
-16.5 | -1.723 | 0.01636 | -0.0268 | -105.3178
-16 | -1.6848 | 0.01542 | -0.0243 | -109.2607
-15.5 | -1.6438 | 0.01462 | -0.0221 | -112.435
-15 | -1.6034 | 0.01368 | -0.0198 | -117.2076
-14.5 | -1.5611 | 0.01283 | -0.0177 | -121.6758
-14 | -1.5245 | 0.01135 | -0.0147 | -134.3172
-13.5 | -1.4796 | 0.01061 | -0.0129 | -139.4533
-13 | -1.4315 | 0.01018 | -0.0114 | -140.6189
-12.5 | -1.3828 | 0.0098 | -0.01 | -141.102
-12 | -1.3352 | 0.00937 | -0.0083 | -142.4973
-11.5 | -1.2873 | 0.00898 | -0.0066 | -143.3519
-11 | -1.2389 | 0.00866 | -0.0049 | -143.06
-10.5 | -1.1907 | 0.00836 | -0.0031 | -142.4282
-10 | -1.14 | 0.00807 | -0.0018 | -141.2639
-9.5 | -1.0775 | 0.00779 | -0.0031 | -138.3184
-9 | -1.0156 | 0.00753 | -0.0043 | -134.8738
-8.5 | -0.9557 | 0.00716 | -0.005 | -133.4777
-8 | -0.894 | 0.00684 | -0.006 | -130.7018
-7.5 | -0.8314 | 0.00655 | -0.0073 | -126.9313
-7 | -0.7699 | 0.0063 | -0.0082 | -122.2063
-6.5 | -0.7096 | 0.00606 | -0.0089 | -117.0957
-6 | -0.6465 | 0.00587 | -0.01 | -110.1363
-5.5 | -0.5956 | 0.00584 | -0.0085 | -101.9863
-5 | -0.542 | 0.00578 | -0.0075 | -93.7716
-4.5 | -0.4886 | 0.00579 | -0.0066 | -84.3869
-4 | -0.4357 | 0.00587 | -0.0056 | -74.2249
-3.5 | -0.3826 | 0.00598 | -0.0046 | -63.9799
-3 | -0.3286 | 0.00607 | -0.0039 | -54.1351
-2.5 | -0.2743 | 0.00618 | -0.0032 | -44.3851
-2 | -0.2199 | 0.00632 | -0.0025 | -34.7943
-1.5 | -0.1647 | 0.0064 | -0.0019 | -25.7344
-1 | -0.1099 | 0.00651 | -0.0013 | -16.8817
-0.5 | -0.0545 | 0.00656 | -0.0007 | -8.3079
0 | 0 | 0.00657 | 0 | 0
0.5 | 0.0545 | 0.00656 | 0.0007 | 8.3079
1 | 0.1099 | 0.00651 | 0.0013 | 16.8817
1.5 | 0.1647 | 0.00639 | 0.0019 | 25.7746
2 | 0.2199 | 0.00632 | 0.0025 | 34.7943
2.5 | 0.2743 | 0.00618 | 0.0032 | 44.3851
3 | 0.3285 | 0.00606 | 0.0039 | 54.2079
3.5 | 0.3826 | 0.00598 | 0.0046 | 63.9799
4 | 0.4356 | 0.00586 | 0.0056 | 74.3345
4.5 | 0.4885 | 0.00579 | 0.0066 | 84.3696
5 | 0.542 | 0.00578 | 0.0075 | 93.7716
5.5 | 0.5957 | 0.00585 | 0.0084 | 101.8291
6 | 0.6465 | 0.00586 | 0.01 | 110.3242
6.5 | 0.7096 | 0.00606 | 0.0089 | 117.0957
7 | 0.77 | 0.0063 | 0.0082 | 122.2222
7.5 | 0.8313 | 0.00655 | 0.0073 | 126.916
8 | 0.8938 | 0.00684 | 0.0061 | 130.6725
8.5 | 0.9554 | 0.00716 | 0.005 | 133.4358
9 | 1.0155 | 0.00753 | 0.0043 | 134.8606
9.5 | 1.0773 | 0.0078 | 0.0032 | 138.1154
10 | 1.1399 | 0.00807 | 0.0018 | 141.2515
10.5 | 1.1906 | 0.00835 | 0.0031 | 142.5868
11 | 1.2387 | 0.00866 | 0.0049 | 143.037
11.5 | 1.2871 | 0.00898 | 0.0066 | 143.3296
12 | 1.335 | 0.00937 | 0.0083 | 142.476
12.5 | 1.3827 | 0.0098 | 0.01 | 141.0918
13 | 1.4314 | 0.01018 | 0.0114 | 140.609
13.5 | 1.4796 | 0.01061 | 0.0129 | 139.4533
14 | 1.5245 | 0.01135 | 0.0147 | 134.3172
14.5 | 1.5614 | 0.01279 | 0.0176 | 122.0797
15 | 1.6038 | 0.01365 | 0.0197 | 117.4945
15.5 | 1.6439 | 0.01462 | 0.0221 | 112.4419
16 | 1.685 | 0.01541 | 0.0242 | 109.3446
16.5 | 1.7229 | 0.01638 | 0.0268 | 105.1832
17 | 1.7575 | 0.0175 | 0.0296 | 100.4286
17.5 | 1.7899 | 0.01865 | 0.0327 | 95.9732
18 | 1.8207 | 0.01968 | 0.0359 | 92.5152
18.5 | 1.8439 | 0.02085 | 0.0401 | 88.4365
19 | 1.8654 | 0.02236 | 0.0435 | 83.4258
19.5 | 1.8824 | 0.02429 | 0.0465 | 77.4969
20 | 1.892 | 0.02703 | 0.0488 | 69.9963

## 107. Re 10M Mach 0.10 (1)
BIGFOIL.COM POLAR EXPORT
fx71089a
FX 71-089A |  |  |  | Cl Max: | 1.171 | at alpha= | 11.5 | deg
JavaFoil+Calcfoil stall+Eppler ext transition |  |  |  | L/D Max: | 161.846 | at alpha= | 11.5 | deg
Re: | 10000000 |  |  | Cd Min: | 0.00554 | at alpha= | -2.5 | deg
Mach: | 0.1 |  |  | Cl=0 at alpha= | 0 | deg
|  |  |  | @ Cl=0.1, Cd= | 0.0058539
|  |  |  | @ Cl=0.4, Cd= | 0.0055917
|  |  |  | @ Cl=0.6, Cd= | 0.0058658
alpha (deg) | Cl | Cd | Cm | Cl/Cd
-16.5 | -0.995 | 0.10574 | 0 | -9.406
-16 | -1.009 | 0.0981 | 0 | -10.287
-15.5 | -1.024 | 0.08924 | 0 | -11.478
-15 | -1.035 | 0.08193 | 0 | -12.635
-14.5 | -1.051 | 0.0703 | 0 | -14.952
-14 | -1.046 | 0.06953 | 0 | -15.042
-13.5 | -1.054 | 0.06029 | 0 | -17.475
-13 | -1.077 | 0.04398 | 0 | -24.495
-12.5 | -1.145 | 0.01933 | 0 | -59.252
-12 | -1.153 | 0.01464 | 0 | -78.74
-11.5 | -1.169 | 0.00724 | 0 | -161.402
-11 | -1.14 | 0.00795 | 0 | -143.467
-10.5 | -1.108 | 0.00765 | 0 | -144.819
-10 | -1.072 | 0.0074 | 0 | -144.971
-9.5 | -1.032 | 0.00716 | 0 | -144.038
-9 | -0.988 | 0.00695 | 0 | -142.053
-8.5 | -0.942 | 0.00673 | 0 | -140.034
-8 | -0.895 | 0.00656 | 0 | -136.471
-7.5 | -0.846 | 0.00636 | 0 | -132.969
-7 | -0.795 | 0.00616 | 0 | -129.218
-6.5 | -0.744 | 0.00608 | 0 | -122.247
-6 | -0.69 | 0.00594 | 0 | -116.185
-5.5 | -0.637 | 0.00596 | 0 | -106.791
-5 | -0.581 | 0.00582 | 0 | -99.922
-4.5 | -0.525 | 0.0057 | 0 | -92.188
-4 | -0.469 | 0.00569 | 0 | -82.339
-3.5 | -0.412 | 0.00561 | 0 | -73.413
-3 | -0.354 | 0.00556 | 0 | -63.667
-2.5 | -0.296 | 0.00554 | 0 | -53.351
-2 | -0.237 | 0.00578 | 0 | -41.002
-1.5 | -0.178 | 0.00571 | 0 | -31.19
-1 | -0.119 | 0.00568 | 0 | -20.905
-0.5 | -0.059 | 0.00622 | 0 | -9.556
0 | 0 | 0.00619 | 0 | 0
0.5 | 0.06 | 0.00622 | 0 | 9.572
1 | 0.119 | 0.00568 | 0 | 20.942
1.5 | 0.178 | 0.0057 | 0 | 31.237
2 | 0.237 | 0.00578 | 0 | 41.064
2.5 | 0.296 | 0.00554 | 0 | 53.433
3 | 0.354 | 0.00556 | 0 | 63.766
3.5 | 0.412 | 0.0056 | 0 | 73.55
4 | 0.47 | 0.00569 | 0 | 82.495
4.5 | 0.526 | 0.0057 | 0 | 92.365
5 | 0.582 | 0.00582 | 0 | 100.118
5.5 | 0.637 | 0.00596 | 0 | 106.968
6 | 0.692 | 0.00594 | 0 | 116.42
6.5 | 0.745 | 0.00608 | 0 | 122.459
7 | 0.796 | 0.00615 | 0 | 129.445
7.5 | 0.847 | 0.00636 | 0 | 133.208
8 | 0.896 | 0.00655 | 0 | 136.77
8.5 | 0.944 | 0.00673 | 0 | 140.296
9 | 0.989 | 0.00695 | 0 | 142.327
9.5 | 1.033 | 0.00716 | 0 | 144.377
10 | 1.074 | 0.00739 | 0 | 145.322
10.5 | 1.11 | 0.00764 | 0 | 145.178
11 | 1.142 | 0.00794 | 0 | 143.834
11.5 | 1.171 | 0.00723 | 0 | 161.846
12 | 1.153 | 0.01464 | 0 | 78.74
12.5 | 1.145 | 0.01933 | 0 | 59.252
13 | 1.077 | 0.04398 | 0 | 24.495
13.5 | 1.054 | 0.06029 | 0 | 17.475
14 | 1.046 | 0.06953 | 0 | 15.042
14.5 | 1.051 | 0.0703 | 0 | 14.952
15 | 1.035 | 0.08193 | 0 | 12.635
15.5 | 1.024 | 0.08924 | 0 | 11.478
16 | 1.009 | 0.0981 | 0 | 10.287
16.5 | 0.995 | 0.10574 | 0 | 9.406

## 108. Re 10M Mach 0.10 (2)
BIGFOIL.COM POLAR EXPORT
fx71089a
FX 71-089A |  |  |  | Cl Max: | 1.8735 | at alpha= | 19.5 | deg
XFOIL ncrit=9 |  |  |  | L/D Max: | 142.614 | at alpha= | 11 | deg
Re: | 10000000 |  |  | Cd Min: | 0.03153 | at alpha= | -20 | deg
Mach: | 0.1 |  |  | Cl=0 at alpha= | 0 | deg
|  |  |  | @ Cl=0.1, Cd= | 0.0065295
|  |  |  | @ Cl=0.4, Cd= | 0.0059562
|  |  |  | @ Cl=0.6, Cd= | 0.0058608
alpha (deg) | Cl | Cd | Cm | Cl/Cd
-20 | -1.87 | 0.03153 | -0.0531 | -59.3086
-19.5 | -1.8697 | 0.02734 | -0.0521 | -68.387
-19 | -1.8625 | 0.02434 | -0.0495 | -76.5201
-18.5 | -1.8464 | 0.02228 | -0.0461 | -82.8725
-18 | -1.8244 | 0.02076 | -0.0422 | -87.8805
-17.5 | -1.8015 | 0.01954 | -0.0375 | -92.1955
-17 | -1.7679 | 0.01847 | -0.0343 | -95.7174
-16.5 | -1.7343 | 0.01725 | -0.0311 | -100.5391
-16 | -1.6979 | 0.01611 | -0.0281 | -105.3942
-15.5 | -1.6583 | 0.01513 | -0.0254 | -109.6034
-15 | -1.6158 | 0.0143 | -0.023 | -112.993
-14.5 | -1.5739 | 0.01333 | -0.0205 | -118.072
-14 | -1.5325 | 0.01225 | -0.018 | -125.102
-13.5 | -1.4924 | 0.01097 | -0.0152 | -136.0438
-13 | -1.4451 | 0.01035 | -0.0133 | -139.6232
-12.5 | -1.3957 | 0.00994 | -0.0117 | -140.4125
-12 | -1.347 | 0.00952 | -0.0099 | -141.4916
-11.5 | -1.2985 | 0.00911 | -0.008 | -142.5357
-11 | -1.2494 | 0.00876 | -0.0062 | -142.6256
-10.5 | -1.2006 | 0.00845 | -0.0042 | -142.0828
-10 | -1.1499 | 0.00815 | -0.0027 | -141.092
-9 | -1.0238 | 0.00759 | -0.005 | -134.888
-8.5 | -0.9631 | 0.00723 | -0.0056 | -133.2089
-8 | -0.9009 | 0.00689 | -0.0066 | -130.7547
-7.5 | -0.8376 | 0.0066 | -0.0077 | -126.9091
-7 | -0.7754 | 0.00634 | -0.0086 | -122.3028
-6.5 | -0.7147 | 0.00609 | -0.0092 | -117.3563
-6 | -0.6508 | 0.00589 | -0.0104 | -110.4924
-5.5 | -0.5995 | 0.00586 | -0.0088 | -102.3038
-5 | -0.5455 | 0.0058 | -0.0078 | -94.0517
-4.5 | -0.4916 | 0.0058 | -0.0068 | -84.7586
-4 | -0.4384 | 0.00588 | -0.0057 | -74.5578
-3.5 | -0.385 | 0.00599 | -0.0048 | -64.2738
-3 | -0.3306 | 0.00608 | -0.004 | -54.375
-2.5 | -0.276 | 0.00619 | -0.0032 | -44.588
-2 | -0.2212 | 0.00633 | -0.0025 | -34.9447
-1.5 | -0.1657 | 0.0064 | -0.002 | -25.8906
-1 | -0.1106 | 0.00652 | -0.0013 | -16.9632
-0.5 | -0.0548 | 0.00657 | -0.0007 | -8.3409
0 | 0 | 0.00659 | 0 | 0
0.5 | 0.0548 | 0.00657 | 0.0007 | 8.3409
1 | 0.1106 | 0.00652 | 0.0013 | 16.9632
1.5 | 0.1657 | 0.0064 | 0.002 | 25.8906
2 | 0.2212 | 0.00633 | 0.0026 | 34.9447
2.5 | 0.276 | 0.00619 | 0.0032 | 44.588
3 | 0.3304 | 0.00606 | 0.004 | 54.5215
3.5 | 0.385 | 0.00599 | 0.0048 | 64.2738
4 | 0.4383 | 0.00587 | 0.0058 | 74.6678
4.5 | 0.4916 | 0.0058 | 0.0068 | 84.7586
5 | 0.5455 | 0.0058 | 0.0078 | 94.0517
5.5 | 0.5996 | 0.00586 | 0.0088 | 102.3208
6.5 | 0.7147 | 0.00609 | 0.0092 | 117.3563
7 | 0.7755 | 0.00634 | 0.0086 | 122.3186
7.5 | 0.8375 | 0.0066 | 0.0078 | 126.8939
8 | 0.9007 | 0.00689 | 0.0066 | 130.7257
8.5 | 0.9628 | 0.00723 | 0.0057 | 133.1674
9 | 1.0238 | 0.00759 | 0.005 | 134.888
9.5 | 1.0864 | 0.00787 | 0.0039 | 138.0432
10 | 1.1498 | 0.00815 | 0.0027 | 141.0798
10.5 | 1.2005 | 0.00844 | 0.0043 | 142.2393
11 | 1.2493 | 0.00876 | 0.0062 | 142.6142
11.5 | 1.2983 | 0.00911 | 0.008 | 142.5137
12 | 1.3468 | 0.00952 | 0.0099 | 141.4706
12.5 | 1.3956 | 0.00994 | 0.0117 | 140.4024
13 | 1.4451 | 0.01035 | 0.0133 | 139.6232
13.5 | 1.4924 | 0.01096 | 0.0152 | 136.1679
14 | 1.5324 | 0.01225 | 0.018 | 125.0939
14.5 | 1.5743 | 0.01331 | 0.0205 | 118.2795
15 | 1.6161 | 0.01428 | 0.023 | 113.1723
15.5 | 1.6586 | 0.01512 | 0.0253 | 109.6958
16 | 1.698 | 0.01612 | 0.028 | 105.335
16.5 | 1.7343 | 0.01727 | 0.031 | 100.4227
17 | 1.7685 | 0.01845 | 0.0342 | 95.8537
17.5 | 1.8018 | 0.01956 | 0.0374 | 92.1166
18 | 1.8255 | 0.02076 | 0.042 | 87.9335
18.5 | 1.8467 | 0.02234 | 0.0459 | 82.6634
19 | 1.8628 | 0.0244 | 0.0493 | 76.3443
19.5 | 1.8735 | 0.02716 | 0.0518 | 68.9801
20 | 1.8729 | 0.0314 | 0.0528 | 59.6465

## 109. Re 10M Mach 0.25 (1)
BIGFOIL.COM POLAR EXPORT
fx71089a
FX 71-089A |  |  |  | Cl Max: | 1.104 | at alpha= | 10.5 | deg
JavaFoil+Calcfoil stall+Eppler ext transition |  |  |  | L/D Max: | 138.881 | at alpha= | 10 | deg
Re: | 10000000 |  |  | Cd Min: | 0.00555 | at alpha= | -2.5 | deg
Mach: | 0.25 |  |  | Cl=0 at alpha= | 0 | deg
|  |  |  | @ Cl=0.1, Cd= | 0.0058739
|  |  |  | @ Cl=0.4, Cd= | 0.0056305
|  |  |  | @ Cl=0.6, Cd= | 0.0058907
alpha (deg) | Cl | Cd | Cm | Cl/Cd
-15.5 | -0.833 | 0.10649 | 0 | -7.821
-15 | -0.869 | 0.10076 | 0 | -8.622
-14.5 | -0.897 | 0.09585 | 0 | -9.36
-14 | -0.925 | 0.08664 | 0 | -10.677
-13.5 | -0.949 | 0.07722 | 0 | -12.284
-13 | -0.968 | 0.06806 | 0 | -14.224
-12.5 | -0.961 | 0.0695 | 0 | -13.83
-12 | -0.981 | 0.05353 | 0 | -18.321
-11.5 | -1.067 | 0.02065 | 0 | -51.662
-11 | -1.09 | 0.01382 | 0 | -78.882
-10.5 | -1.102 | 0.00807 | 0 | -136.57
-10 | -1.074 | 0.00775 | 0 | -138.538
-9.5 | -1.038 | 0.00756 | 0 | -137.193
-9 | -0.997 | 0.00722 | 0 | -138.077
-8.5 | -0.954 | 0.00701 | 0 | -136.05
-8 | -0.908 | 0.00675 | 0 | -134.456
-7.5 | -0.86 | 0.00651 | 0 | -132.146
-7 | -0.811 | 0.00634 | 0 | -127.919
-6.5 | -0.759 | 0.00621 | 0 | -122.222
-6 | -0.706 | 0.00603 | 0 | -117.011
-5.5 | -0.651 | 0.00603 | 0 | -107.995
-5 | -0.595 | 0.00588 | 0 | -101.271
-4.5 | -0.539 | 0.00577 | 0 | -93.333
-4 | -0.481 | 0.00572 | 0 | -84.084
-3.5 | -0.422 | 0.00565 | 0 | -74.759
-3 | -0.363 | 0.0056 | 0 | -64.856
-2.5 | -0.304 | 0.00555 | 0 | -54.706
-2 | -0.243 | 0.00577 | 0 | -42.161
-1.5 | -0.183 | 0.0057 | 0 | -32.074
-1 | -0.122 | 0.00569 | 0 | -21.439
-0.5 | -0.061 | 0.0062 | 0 | -9.844
0 | 0 | 0.00622 | 0 | 0
0.5 | 0.061 | 0.0062 | 0 | 9.862
1 | 0.122 | 0.00569 | 0 | 21.478
1.5 | 0.183 | 0.0057 | 0 | 32.133
2 | 0.244 | 0.00577 | 0 | 42.227
2.5 | 0.304 | 0.00555 | 0 | 54.793
3 | 0.364 | 0.0056 | 0 | 64.981
3.5 | 0.423 | 0.00565 | 0 | 74.904
4 | 0.482 | 0.00572 | 0 | 84.222
4.5 | 0.539 | 0.00577 | 0 | 93.518
5 | 0.596 | 0.00588 | 0 | 101.475
5.5 | 0.652 | 0.00603 | 0 | 108.181
6 | 0.707 | 0.00603 | 0 | 117.254
6.5 | 0.76 | 0.00621 | 0 | 122.441
7 | 0.812 | 0.00633 | 0 | 128.153
7.5 | 0.862 | 0.00651 | 0 | 132.438
8 | 0.91 | 0.00675 | 0 | 134.71
8.5 | 0.955 | 0.00701 | 0 | 136.364
9 | 0.999 | 0.00721 | 0 | 138.402
9.5 | 1.039 | 0.00756 | 0 | 137.471
10 | 1.076 | 0.00775 | 0 | 138.881
10.5 | 1.104 | 0.00806 | 0 | 136.918
11 | 1.09 | 0.01382 | 0 | 78.882
11.5 | 1.004 | 0.03772 | 0 | 26.608
12 | 0.981 | 0.05353 | 0 | 18.321
12.5 | 0.961 | 0.0695 | 0 | 13.83
13 | 0.968 | 0.06806 | 0 | 14.224
13.5 | 0.944 | 0.08083 | 0 | 11.676
14 | 0.923 | 0.08824 | 0 | 10.463
14.5 | 0.897 | 0.09585 | 0 | 9.36
15 | 0.868 | 0.10155 | 0 | 8.552
15.5 | 0.832 | 0.10947 | 0 | 7.599

## 110. Re 10M Mach 0.25 (2)
BIGFOIL.COM POLAR EXPORT
fx71089a
FX 71-089A |  |  |  | Cl Max: | 1.7693 | at alpha= | 17 | deg
XFOIL ncrit=9 |  |  |  | L/D Max: | 139.103 | at alpha= | 10.5 | deg
Re: | 10000000 |  |  | Cd Min: | 0.20375 | at alpha= | 20 | deg
Mach: | 0.25 |  |  | Cl=0 at alpha= | 0 | deg
|  |  |  | @ Cl=0.1, Cd= | 0.0065724
|  |  |  | @ Cl=0.4, Cd= | 0.0060558
|  |  |  | @ Cl=0.6, Cd= | 0.00594
alpha (deg) | Cl | Cd | Cm | Cl/Cd
-20 | -0.9627 | 0.20366 | 0.0564 | -4.727
-19.5 | -0.971 | 0.19118 | 0.0486 | -5.079
-19 | -1.553 | 0.08075 | -0.0312 | -19.2322
-18.5 | -1.6967 | 0.05253 | -0.0526 | -32.2996
-18 | -1.737 | 0.03998 | -0.0616 | -43.4467
-17.5 | -1.7631 | 0.03147 | -0.065 | -56.0248
-17 | -1.769 | 0.02653 | -0.0634 | -66.6792
-16.5 | -1.7615 | 0.02341 | -0.0591 | -75.2456
-16 | -1.7457 | 0.02129 | -0.0531 | -81.9962
-15.5 | -1.7184 | 0.01963 | -0.0475 | -87.5395
-15 | -1.6835 | 0.01797 | -0.0427 | -93.6839
-14.5 | -1.6443 | 0.01645 | -0.0383 | -99.9574
-14 | -1.6011 | 0.01512 | -0.0343 | -105.8929
-13.5 | -1.5535 | 0.01407 | -0.0308 | -110.4122
-13 | -1.5075 | 0.01284 | -0.0271 | -117.4065
-12.5 | -1.4678 | 0.01104 | -0.0227 | -132.9529
-12 | -1.4156 | 0.01037 | -0.0198 | -136.5092
-11.5 | -1.3619 | 0.00993 | -0.017 | -137.1501
-11 | -1.3092 | 0.00943 | -0.0141 | -138.8335
-10.5 | -1.2563 | 0.00903 | -0.0114 | -139.1251
-10 | -1.2032 | 0.00867 | -0.0087 | -138.7774
-9.5 | -1.1386 | 0.00831 | -0.0085 | -137.0156
-9 | -1.0707 | 0.00797 | -0.0091 | -134.3413
-8.5 | -1.0053 | 0.00765 | -0.0093 | -131.4118
-8 | -0.9395 | 0.00725 | -0.0098 | -129.5862
-7.5 | -0.8726 | 0.00686 | -0.0105 | -127.2012
-7 | -0.8066 | 0.00655 | -0.0111 | -123.145
-6.5 | -0.7434 | 0.00626 | -0.0112 | -118.754
-6 | -0.6742 | 0.00601 | -0.0126 | -112.1797
-5.5 | -0.621 | 0.00596 | -0.0106 | -104.1946
-5 | -0.5649 | 0.00589 | -0.0093 | -95.9083
-4.5 | -0.5087 | 0.00585 | -0.0081 | -86.9573
-4 | -0.4533 | 0.00596 | -0.0068 | -76.057
-3.5 | -0.398 | 0.00606 | -0.0056 | -65.6766
-3 | -0.3417 | 0.00612 | -0.0047 | -55.8333
-2.5 | -0.2853 | 0.00624 | -0.0038 | -45.7212
-2 | -0.2286 | 0.00635 | -0.0029 | -36
-1 | -0.1143 | 0.00656 | -0.0015 | -17.4238
-0.5 | -0.0568 | 0.0066 | -0.0008 | -8.6061
0 | 0 | 0.00664 | 0 | 0
0.5 | 0.0568 | 0.00661 | 0.0008 | 8.593
1 | 0.1143 | 0.00656 | 0.0015 | 17.4238
2 | 0.2286 | 0.00635 | 0.003 | 36
2.5 | 0.2853 | 0.00624 | 0.0038 | 45.7212
3 | 0.3415 | 0.00611 | 0.0047 | 55.892
3.5 | 0.3981 | 0.00606 | 0.0056 | 65.6931
4 | 0.4531 | 0.00594 | 0.0068 | 76.2795
4.5 | 0.5086 | 0.00585 | 0.0081 | 86.9402
5 | 0.5649 | 0.00589 | 0.0093 | 95.9083
5.5 | 0.6211 | 0.00597 | 0.0105 | 104.0369
6 | 0.6742 | 0.00601 | 0.0126 | 112.1797
6.5 | 0.7434 | 0.00626 | 0.0112 | 118.754
7 | 0.8067 | 0.00655 | 0.0111 | 123.1603
7.5 | 0.8725 | 0.00686 | 0.0105 | 127.1866
8 | 0.9393 | 0.00724 | 0.0098 | 129.7376
8.5 | 1.0051 | 0.00763 | 0.0094 | 131.73
9 | 1.0707 | 0.00797 | 0.0091 | 134.3413
9.5 | 1.1385 | 0.00832 | 0.0085 | 136.8389
10 | 1.2031 | 0.00867 | 0.0087 | 138.7659
10.5 | 1.2561 | 0.00903 | 0.0114 | 139.103
11 | 1.309 | 0.00943 | 0.0142 | 138.8123
11.5 | 1.3616 | 0.00993 | 0.017 | 137.1198
12 | 1.4155 | 0.01037 | 0.0198 | 136.4995
13 | 1.5075 | 0.01284 | 0.0271 | 117.4065
13.5 | 1.5537 | 0.01406 | 0.0307 | 110.505
14 | 1.6015 | 0.01509 | 0.0343 | 106.1299
14.5 | 1.645 | 0.01641 | 0.0382 | 100.2438
15 | 1.6829 | 0.01803 | 0.0427 | 93.3389
15.5 | 1.7191 | 0.01962 | 0.0474 | 87.6198
16 | 1.7461 | 0.02131 | 0.053 | 81.9381
16.5 | 1.7626 | 0.02342 | 0.0589 | 75.2605
17 | 1.7693 | 0.02659 | 0.0632 | 66.5401
17.5 | 1.7649 | 0.03144 | 0.0648 | 56.1355
18 | 1.7411 | 0.03972 | 0.0616 | 43.8343
18.5 | 1.6883 | 0.05395 | 0.051 | 31.2938
19 | 1.5444 | 0.0823 | 0.0297 | 18.7655
19.5 | 0.9757 | 0.19076 | -0.0486 | 5.1148
20 | 0.9651 | 0.20375 | -0.0567 | 4.7367

## 111. Re 10M Mach 0.50 (1)
BIGFOIL.COM POLAR EXPORT
fx71089a
FX 71-089A |  |  |  | Cl Max: | 1.085 | at alpha= | 20 | deg
JavaFoil+Calcfoil stall+Eppler ext transition |  |  |  | L/D Max: | 117.129 | at alpha= | 7.5 | deg
Re: | 10000000 |  |  | Cd Min: | 0.00566 | at alpha= | -2.5 | deg
Mach: | 0.5 |  |  | Cl=0 at alpha= | 0 | deg
|  |  |  | @ Cl=0.1, Cd= | 0.0062847
|  |  |  | @ Cl=0.4, Cd= | 0.0057351
|  |  |  | @ Cl=0.6, Cd= | 0.0060717
alpha (deg) | Cl | Cd | Cm | Cl/Cd
-20 | -1.085 | 0.16549 | 0 | -6.557
-19.5 | -1.058 | 0.1619 | 0 | -6.533
-19 | -1.037 | 0.14321 | 0 | -7.238
-18.5 | -1.011 | 0.1318 | 0 | -7.672
-18 | -0.977 | 0.17294 | 0 | -5.651
-17.5 | -0.953 | 0.12725 | 0 | -7.493
-17 | -0.923 | 0.11997 | 0 | -7.692
-16.5 | -0.896 | 0.11557 | 0 | -7.755
-16 | -0.87 | 0.11139 | 0 | -7.81
-15.5 | -0.844 | 0.11839 | 0 | -7.128
-15 | -0.819 | 0.10491 | 0 | -7.81
-14.5 | -0.791 | 0.09875 | 0 | -8.008
-14 | -0.762 | 0.10037 | 0 | -7.594
-13.5 | -0.737 | 0.10019 | 0 | -7.36
-13 | -0.711 | 0.09096 | 0 | -7.815
-12.5 | -0.684 | 0.08447 | 0 | -8.097
-12 | -0.661 | 0.07488 | 0 | -8.821
-11.5 | -0.636 | 0.0674 | 0 | -9.443
-11 | -0.614 | 0.06036 | 0 | -10.165
-10.5 | -0.619 | 0.03698 | 0 | -16.735
-10 | -0.64 | 0.01666 | 0 | -38.434
-9.5 | -0.519 | 0.07133 | 0 | -7.274
-9 | -0.492 | 0.0625 | 0 | -7.864
-8.5 | -0.467 | 0.05293 | 0 | -8.829
-8 | -0.666 | 0.04108 | 0 | -16.214
-7.5 | -0.833 | 0.00787 | 0 | -105.874
-7 | -0.823 | 0.00743 | 0 | -110.756
-6.5 | -0.793 | 0.00705 | 0 | -112.463
-6 | -0.752 | 0.00671 | 0 | -112.115
-5.5 | -0.703 | 0.00655 | 0 | -107.334
-5 | -0.649 | 0.00623 | 0 | -104.233
-4.5 | -0.591 | 0.00604 | 0 | -97.879
-4 | -0.531 | 0.00598 | 0 | -88.745
-3.5 | -0.468 | 0.00583 | 0 | -80.247
-3 | -0.403 | 0.00576 | 0 | -70.042
-2.5 | -0.338 | 0.00566 | 0 | -59.675
-2 | -0.271 | 0.00586 | 0 | -46.255
-1.5 | -0.204 | 0.00579 | 0 | -35.225
-1 | -0.136 | 0.00629 | 0 | -21.666
-0.5 | -0.068 | 0.00628 | 0 | -10.855
0 | 0 | 0.00627 | 0 | 0
0.5 | 0.068 | 0.00628 | 0 | 10.875
1 | 0.136 | 0.00629 | 0 | 21.685
1.5 | 0.204 | 0.00579 | 0 | 35.291
2 | 0.272 | 0.00586 | 0 | 46.329
2.5 | 0.338 | 0.00566 | 0 | 59.772
3 | 0.404 | 0.00574 | 0 | 70.364
3.5 | 0.469 | 0.00583 | 0 | 80.406
4 | 0.532 | 0.00598 | 0 | 88.923
4.5 | 0.592 | 0.00604 | 0 | 98.079
5 | 0.65 | 0.00627 | 0 | 103.694
5.5 | 0.705 | 0.00639 | 0 | 110.214
6 | 0.753 | 0.00671 | 0 | 112.321
6.5 | 0.795 | 0.00705 | 0 | 112.675
7 | 0.824 | 0.00745 | 0 | 110.633
7.5 | 0.833 | 0.00711 | 0 | 117.129
8 | 0.673 | 0.03811 | 0 | 17.661
8.5 | 0.467 | 0.05275 | 0 | 8.861
9 | 0.492 | 0.06139 | 0 | 8.009
9.5 | 0.519 | 0.07084 | 0 | 7.323
10 | 0.65 | 0.01456 | 0 | 44.653
10.5 | 0.662 | 0.0197 | 0 | 33.61
11 | 0.615 | 0.05892 | 0 | 10.445
11.5 | 0.636 | 0.06855 | 0 | 9.276
12 | 0.659 | 0.0764 | 0 | 8.629
12.5 | 0.684 | 0.08413 | 0 | 8.132
13 | 0.711 | 0.09097 | 0 | 7.815
13.5 | 0.738 | 0.09586 | 0 | 7.695
14 | 0.762 | 0.10056 | 0 | 7.58
14.5 | 0.79 | 0.10254 | 0 | 7.708
15 | 0.818 | 0.1072 | 0 | 7.628
15.5 | 0.844 | 0.11704 | 0 | 7.21
16 | 0.87 | 0.10943 | 0 | 7.95
16.5 | 0.896 | 0.11418 | 0 | 7.849
17 | 0.923 | 0.11877 | 0 | 7.77
17.5 | 0.953 | 0.12848 | 0 | 7.415
18 | 0.983 | 0.12997 | 0 | 7.56
18.5 | 1.01 | 0.13471 | 0 | 7.496
19 | 1.037 | 0.1424 | 0 | 7.281
19.5 | 1.058 | 0.15907 | 0 | 6.652
20 | 1.085 | 0.16433 | 0 | 6.604

## 112. Re 10M Mach 0.50 (2)
BIGFOIL.COM POLAR EXPORT
fx71089a
FX 71-089A |  |  |  | Cl Max: | 1.1166 | at alpha= | 8.5 | deg
XFOIL ncrit=9 |  |  |  | L/D Max: | 111.076 | at alpha= | 6.5 | deg
Re: | 10000000 |  |  | Cd Min: | 0.12484 | at alpha= | 13.5 | deg
Mach: | 0.5 |  |  | Cl=0 at alpha= | 0 | deg
|  |  |  | @ Cl=0.1, Cd= | 0.0067825
|  |  |  | @ Cl=0.4, Cd= | 0.00638
|  |  |  | @ Cl=0.6, Cd= | 0.0063509
alpha (deg) | Cl | Cd | Cm | Cl/Cd
-13.5 | -0.8802 | 0.12455 | 0.0101 | -7.067
-13 | -0.8945 | 0.1133 | 0.0037 | -7.895
-12.5 | -0.9362 | 0.09892 | -0.0061 | -9.4642
-12 | -0.9711 | 0.08617 | -0.0146 | -11.2696
-11.5 | -0.9701 | 0.07813 | -0.0184 | -12.4165
-11 | -0.9969 | 0.06662 | -0.0261 | -14.964
-10.5 | -1.0245 | 0.05439 | -0.0345 | -18.8362
-10 | -1.0546 | 0.03821 | -0.051 | -27.6001
-9.5 | -1.0744 | 0.03084 | -0.0537 | -34.8379
-9 | -1.1031 | 0.02513 | -0.0467 | -43.8957
-8.5 | -1.1165 | 0.01907 | -0.0385 | -58.5475
-8 | -1.099 | 0.01358 | -0.0317 | -80.9278
-7.5 | -1.0294 | 0.0107 | -0.029 | -96.2056
-7 | -0.9517 | 0.00898 | -0.0269 | -105.98
-6.5 | -0.8775 | 0.00791 | -0.024 | -110.9355
-6 | -0.7876 | 0.00711 | -0.0245 | -110.7736
-5.5 | -0.7191 | 0.00676 | -0.0212 | -106.3757
-5 | -0.6538 | 0.00652 | -0.0179 | -100.2761
-4.5 | -0.587 | 0.00632 | -0.0152 | -92.8797
-4 | -0.522 | 0.00629 | -0.0126 | -82.9889
-3.5 | -0.4577 | 0.00637 | -0.0102 | -71.8524
-3 | -0.3919 | 0.00639 | -0.0084 | -61.3302
-2.5 | -0.3273 | 0.00647 | -0.0066 | -50.5873
-2 | -0.262 | 0.00653 | -0.0051 | -40.1225
-1.5 | -0.1968 | 0.00664 | -0.0037 | -29.6386
-1 | -0.1313 | 0.00673 | -0.0024 | -19.5097
-0.5 | -0.0658 | 0.00684 | -0.0012 | -9.6199
0 | 0 | 0.00689 | 0 | 0
0.5 | 0.0658 | 0.00684 | 0.0012 | 9.6199
1 | 0.1312 | 0.00673 | 0.0024 | 19.4948
1.5 | 0.1968 | 0.00664 | 0.0037 | 29.6386
2 | 0.262 | 0.00653 | 0.0051 | 40.1225
2.5 | 0.3274 | 0.00647 | 0.0066 | 50.6028
3 | 0.3917 | 0.00638 | 0.0084 | 61.395
3.5 | 0.4578 | 0.00638 | 0.0102 | 71.7555
4 | 0.5218 | 0.00627 | 0.0126 | 83.2217
4.5 | 0.587 | 0.00631 | 0.0152 | 93.0269
5 | 0.6538 | 0.00652 | 0.0179 | 100.2761
5.5 | 0.7192 | 0.00678 | 0.0212 | 106.0767
6 | 0.7873 | 0.00711 | 0.0246 | 110.7314
6.5 | 0.8775 | 0.0079 | 0.024 | 111.0759
7 | 0.9515 | 0.00899 | 0.0269 | 105.8398
7.5 | 1.0294 | 0.01069 | 0.029 | 96.2956
8 | 1.099 | 0.01354 | 0.0318 | 81.1669
8.5 | 1.1166 | 0.01906 | 0.0386 | 58.5834
9 | 1.1011 | 0.02526 | 0.0467 | 43.5907
9.5 | 1.0736 | 0.03091 | 0.0536 | 34.7331
10 | 1.0503 | 0.03877 | 0.0501 | 27.0905
10.5 | 1.028 | 0.05404 | 0.0348 | 19.0229
11 | 0.9991 | 0.06652 | 0.0261 | 15.0195
11.5 | 0.9829 | 0.07673 | 0.0197 | 12.8099
12 | 0.9704 | 0.08646 | 0.0141 | 11.2237
12.5 | 0.9391 | 0.09877 | 0.006 | 9.5079
13 | 0.8936 | 0.11373 | -0.0043 | 7.8572
13.5 | 0.8805 | 0.12484 | -0.0106 | 7.053

## 113. Re 12M Mach 0.00 (1)
BIGFOIL.COM POLAR EXPORT
fx71089a
FX 71-089A |  |  |  | Cl Max: | 1.179 | at alpha= | 12 | deg
JavaFoil+Calcfoil stall+Eppler ext transition |  |  |  | L/D Max: | 148.776 | at alpha= | 9.5 | deg
Re: | 12000000 |  |  | Cd Min: | 0.00549 | at alpha= | -3 | deg
Mach: | 0 |  |  | Cl=0 at alpha= | 0 | deg
|  |  |  | @ Cl=0.1, Cd= | 0.0057381
|  |  |  | @ Cl=0.4, Cd= | 0.005523
|  |  |  | @ Cl=0.6, Cd= | 0.0057182
alpha (deg) | Cl | Cd | Cm | Cl/Cd
-17 | -1.013 | 0.10721 | 0 | -9.448
-16.5 | -1.025 | 0.10055 | 0 | -10.195
-16 | -1.036 | 0.09407 | 0 | -11.017
-15.5 | -1.042 | 0.09056 | 0 | -11.502
-15 | -1.049 | 0.08328 | 0 | -12.601
-14.5 | -1.054 | 0.07628 | 0 | -13.821
-14 | -1.071 | 0.06161 | 0 | -17.385
-13.5 | -1.064 | 0.059 | 0 | -18.037
-13 | -1.135 | 0.02704 | 0 | -41.984
-12.5 | -1.159 | 0.01751 | 0 | -66.208
-12 | -1.179 | 0.01226 | 0 | -96.164
-11.5 | -1.171 | 0.00796 | 0 | -147.139
-11 | -1.141 | 0.00776 | 0 | -146.937
-10.5 | -1.107 | 0.00749 | 0 | -147.769
-10 | -1.071 | 0.00722 | 0 | -148.309
-9.5 | -1.03 | 0.00694 | 0 | -148.43
-9 | -0.986 | 0.00675 | 0 | -146.111
-8.5 | -0.939 | 0.00658 | 0 | -142.712
-8 | -0.892 | 0.00641 | 0 | -139.089
-7.5 | -0.843 | 0.00624 | 0 | -135.098
-7 | -0.792 | 0.00611 | 0 | -129.674
-6.5 | -0.741 | 0.0061 | 0 | -121.359
-6 | -0.688 | 0.00592 | 0 | -116.217
-5.5 | -0.634 | 0.00582 | 0 | -108.904
-5 | -0.579 | 0.00567 | 0 | -102.141
-4.5 | -0.523 | 0.00568 | 0 | -92.144
-4 | -0.467 | 0.00557 | 0 | -83.799
-3.5 | -0.41 | 0.00553 | 0 | -74.055
-3 | -0.352 | 0.00549 | 0 | -64.139
-2.5 | -0.294 | 0.0057 | 0 | -51.591
-2 | -0.236 | 0.00564 | 0 | -41.78
-1.5 | -0.177 | 0.00558 | 0 | -31.732
-1 | -0.118 | 0.00561 | 0 | -21.059
-0.5 | -0.059 | 0.00603 | 0 | -9.803
0 | 0 | 0.00605 | 0 | 0
0.5 | 0.059 | 0.00603 | 0 | 9.82
1 | 0.118 | 0.00561 | 0 | 21.095
1.5 | 0.177 | 0.00558 | 0 | 31.779
2 | 0.236 | 0.00564 | 0 | 41.842
2.5 | 0.295 | 0.0057 | 0 | 51.669
3 | 0.353 | 0.00549 | 0 | 64.238
3.5 | 0.41 | 0.00553 | 0 | 74.192
4 | 0.467 | 0.00557 | 0 | 83.955
4.5 | 0.524 | 0.00567 | 0 | 92.319
5 | 0.58 | 0.00566 | 0 | 102.338
5.5 | 0.635 | 0.00582 | 0 | 109.083
6 | 0.689 | 0.00591 | 0 | 116.447
6.5 | 0.742 | 0.0061 | 0 | 121.564
7 | 0.794 | 0.00611 | 0 | 129.899
7.5 | 0.844 | 0.00624 | 0 | 135.384
8 | 0.893 | 0.00641 | 0 | 139.391
8.5 | 0.941 | 0.00658 | 0 | 143.028
9 | 0.987 | 0.00674 | 0 | 146.387
9.5 | 1.032 | 0.00693 | 0 | 148.776
10 | 1.073 | 0.00722 | 0 | 148.664
10.5 | 1.109 | 0.00749 | 0 | 148.131
11 | 1.143 | 0.00776 | 0 | 147.309
11.5 | 1.173 | 0.00795 | 0 | 147.523
12 | 1.179 | 0.01226 | 0 | 96.164
12.5 | 1.159 | 0.01751 | 0 | 66.208
13 | 1.135 | 0.02704 | 0 | 41.984
13.5 | 1.064 | 0.059 | 0 | 18.037
14 | 1.071 | 0.06161 | 0 | 17.385
14.5 | 1.054 | 0.07628 | 0 | 13.821
15 | 1.049 | 0.08328 | 0 | 12.601
15.5 | 1.042 | 0.09056 | 0 | 11.502
16 | 1.036 | 0.09407 | 0 | 11.017
16.5 | 1.025 | 0.10055 | 0 | 10.195
17 | 1.013 | 0.10721 | 0 | 9.448

## 114. Re 12M Mach 0.00 (2)
BIGFOIL.COM POLAR EXPORT
fx71089a
FX 71-089A |  |  |  | Cl Max: | 1.9112 | at alpha= | 20 | deg
XFOIL ncrit=9 |  |  |  | L/D Max: | 149.723 | at alpha= | 11 | deg
Re: | 12000000 |  |  | Cd Min: | 0.02571 | at alpha= | -20 | deg
Mach: | 0 |  |  | Cl=0 at alpha= | 0 | deg
|  |  |  | @ Cl=0.1, Cd= | 0.0063976
|  |  |  | @ Cl=0.4, Cd= | 0.0059213
|  |  |  | @ Cl=0.6, Cd= | 0.0057504
alpha (deg) | Cl | Cd | Cm | Cl/Cd
-20 | -1.9097 | 0.02571 | -0.0481 | -74.2785
-19.5 | -1.8999 | 0.02319 | -0.0452 | -81.9276
-19 | -1.8853 | 0.02125 | -0.0416 | -88.72
-18.5 | -1.8631 | 0.01989 | -0.0377 | -93.6702
-18 | -1.8371 | 0.01881 | -0.0338 | -97.6661
-17.5 | -1.8034 | 0.01781 | -0.0309 | -101.2577
-17 | -1.7667 | 0.01692 | -0.0284 | -104.4149
-16.5 | -1.7297 | 0.01595 | -0.0258 | -108.4451
-16 | -1.6915 | 0.01498 | -0.0233 | -112.9172
-15.5 | -1.6507 | 0.01413 | -0.0211 | -116.8224
-15 | -1.6076 | 0.01339 | -0.0191 | -120.0597
-14.5 | -1.5649 | 0.01255 | -0.0171 | -124.6932
-14 | -1.5227 | 0.0116 | -0.0149 | -131.2672
-13.5 | -1.4826 | 0.01039 | -0.0124 | -142.6949
-13 | -1.4361 | 0.00979 | -0.0107 | -146.6905
-12.5 | -1.3877 | 0.00941 | -0.0091 | -147.4708
-12 | -1.3396 | 0.00907 | -0.0075 | -147.6957
-11.5 | -1.292 | 0.00866 | -0.0057 | -149.1917
-11 | -1.2444 | 0.00831 | -0.0039 | -149.7473
-10.5 | -1.193 | 0.008 | -0.0028 | -149.125
-10 | -1.1316 | 0.00771 | -0.0039 | -146.7704
-9.5 | -1.0702 | 0.00743 | -0.0049 | -144.0377
-9 | -1.0101 | 0.00718 | -0.0057 | -140.6825
-8.5 | -0.9494 | 0.00692 | -0.0065 | -137.1965
-8 | -0.8878 | 0.0066 | -0.0075 | -134.5152
-7.5 | -0.8256 | 0.00631 | -0.0087 | -130.8399
-7 | -0.7681 | 0.00605 | -0.0087 | -126.9587
-6.5 | -0.7031 | 0.00582 | -0.0104 | -120.8076
-6 | -0.6529 | 0.0058 | -0.0086 | -112.569
-5.5 | -0.5996 | 0.00575 | -0.0077 | -104.2783
-5 | -0.545 | 0.00567 | -0.007 | -96.1199
-4.5 | -0.492 | 0.00576 | -0.006 | -85.4167
-4 | -0.4381 | 0.00584 | -0.0052 | -75.0171
-3.5 | -0.3843 | 0.00592 | -0.0044 | -64.9155
-3 | -0.3304 | 0.00604 | -0.0036 | -54.702
-2.5 | -0.2757 | 0.00611 | -0.003 | -45.1227
-2 | -0.2208 | 0.0062 | -0.0023 | -35.6129
-1 | -0.1105 | 0.00639 | -0.0012 | -17.2926
-0.5 | -0.0549 | 0.00642 | -0.0006 | -8.5514
0 | 0 | 0.00643 | 0 | 0
0.5 | 0.0549 | 0.00643 | 0.0007 | 8.5381
1 | 0.1105 | 0.00639 | 0.0012 | 17.2926
2 | 0.2208 | 0.0062 | 0.0023 | 35.6129
2.5 | 0.2757 | 0.00611 | 0.003 | 45.1227
3 | 0.3302 | 0.00602 | 0.0036 | 54.8505
3.5 | 0.3846 | 0.00595 | 0.0043 | 64.6387
4 | 0.4382 | 0.00585 | 0.0052 | 74.906
4.5 | 0.4919 | 0.00576 | 0.006 | 85.3993
5 | 0.545 | 0.00568 | 0.007 | 95.9507
5.5 | 0.5996 | 0.00575 | 0.0077 | 104.2783
6 | 0.6528 | 0.0058 | 0.0087 | 112.5517
6.5 | 0.7031 | 0.00582 | 0.0104 | 120.8076
7 | 0.7679 | 0.00605 | 0.0087 | 126.9256
8 | 0.8876 | 0.0066 | 0.0076 | 134.4848
8.5 | 0.9492 | 0.00692 | 0.0065 | 137.1676
9 | 1.01 | 0.00718 | 0.0057 | 140.6685
9.5 | 1.0701 | 0.00744 | 0.0049 | 143.8306
10 | 1.1315 | 0.00771 | 0.0039 | 146.7575
10.5 | 1.193 | 0.008 | 0.0028 | 149.125
11 | 1.2442 | 0.00831 | 0.0039 | 149.7232
11.5 | 1.2918 | 0.00866 | 0.0058 | 149.1686
12 | 1.3394 | 0.00906 | 0.0075 | 147.8366
12.5 | 1.3876 | 0.00941 | 0.0092 | 147.4601
13 | 1.436 | 0.00979 | 0.0107 | 146.6803
13.5 | 1.4825 | 0.01039 | 0.0124 | 142.6853
14 | 1.5226 | 0.01161 | 0.0149 | 131.1456
14.5 | 1.5652 | 0.01253 | 0.017 | 124.9162
15 | 1.6079 | 0.01338 | 0.0191 | 120.1719
15.5 | 1.651 | 0.01411 | 0.021 | 117.0092
16 | 1.6914 | 0.015 | 0.0233 | 112.76
16.5 | 1.7299 | 0.01596 | 0.0258 | 108.3897
17 | 1.7672 | 0.01691 | 0.0283 | 104.5062
17.5 | 1.8037 | 0.01782 | 0.0309 | 101.2177
18 | 1.8378 | 0.01881 | 0.0336 | 97.7033
18.5 | 1.863 | 0.01996 | 0.0377 | 93.3367
19 | 1.8852 | 0.02133 | 0.0414 | 88.3826
19.5 | 1.9035 | 0.02304 | 0.0448 | 82.6172
20 | 1.9112 | 0.02571 | 0.0479 | 74.3368

## 115. Re 12M Mach 0.10 (1)
BIGFOIL.COM POLAR EXPORT
fx71089a
FX 71-089A |  |  |  | Cl Max: | 1.171 | at alpha= | 11.5 | deg
JavaFoil+Calcfoil stall+Eppler ext transition |  |  |  | L/D Max: | 148.253 | at alpha= | 10 | deg
Re: | 12000000 |  |  | Cd Min: | 0.0055 | at alpha= | -3 | deg
Mach: | 0.1 |  |  | Cl=0 at alpha= | 0 | deg
|  |  |  | @ Cl=0.1, Cd= | 0.005752
|  |  |  | @ Cl=0.4, Cd= | 0.0055317
|  |  |  | @ Cl=0.6, Cd= | 0.0057291
alpha (deg) | Cl | Cd | Cm | Cl/Cd
-16.5 | -0.996 | 0.10357 | 0 | -9.618
-16 | -1.011 | 0.09618 | 0 | -10.509
-15.5 | -1.018 | 0.0934 | 0 | -10.901
-15 | -1.027 | 0.08743 | 0 | -11.744
-14.5 | -1.035 | 0.07998 | 0 | -12.941
-14 | -1.054 | 0.06491 | 0 | -16.241
-13.5 | -1.065 | 0.05457 | 0 | -19.519
-13 | -1.099 | 0.03603 | 0 | -30.492
-12.5 | -1.128 | 0.02261 | 0 | -49.89
-12 | -1.165 | 0.01313 | 0 | -88.738
-11.5 | -1.169 | 0.00802 | 0 | -145.651
-11 | -1.14 | 0.00782 | 0 | -145.731
-10.5 | -1.108 | 0.0075 | 0 | -147.665
-10 | -1.073 | 0.00725 | 0 | -147.899
-9.5 | -1.032 | 0.00699 | 0 | -147.634
-9 | -0.988 | 0.0068 | 0 | -145.391
-8.5 | -0.942 | 0.00659 | 0 | -142.973
-8 | -0.895 | 0.00644 | 0 | -138.854
-7.5 | -0.846 | 0.00627 | 0 | -134.8
-7 | -0.795 | 0.00614 | 0 | -129.61
-6.5 | -0.744 | 0.00613 | 0 | -121.306
-6 | -0.691 | 0.00596 | 0 | -115.964
-5.5 | -0.637 | 0.00583 | 0 | -109.171
-5 | -0.581 | 0.00568 | 0 | -102.337
-4.5 | -0.525 | 0.00566 | 0 | -92.765
-4 | -0.469 | 0.00557 | 0 | -84.235
-3.5 | -0.412 | 0.00554 | 0 | -74.276
-3 | -0.354 | 0.0055 | 0 | -64.355
-2.5 | -0.296 | 0.00568 | 0 | -52.058
-2 | -0.237 | 0.00562 | 0 | -42.138
-1.5 | -0.178 | 0.00558 | 0 | -31.869
-1 | -0.119 | 0.00562 | 0 | -21.14
-0.5 | -0.059 | 0.00603 | 0 | -9.849
0 | 0 | 0.00605 | 0 | 0
0.5 | 0.06 | 0.00603 | 0 | 9.866
1 | 0.119 | 0.00562 | 0 | 21.177
1.5 | 0.178 | 0.00558 | 0 | 31.917
2 | 0.237 | 0.00562 | 0 | 42.201
2.5 | 0.296 | 0.00568 | 0 | 52.137
3 | 0.354 | 0.0055 | 0 | 64.455
3.5 | 0.412 | 0.00554 | 0 | 74.414
4 | 0.47 | 0.00556 | 0 | 84.393
4.5 | 0.526 | 0.00566 | 0 | 92.941
5 | 0.582 | 0.00568 | 0 | 102.535
5.5 | 0.637 | 0.00583 | 0 | 109.352
6 | 0.692 | 0.00595 | 0 | 116.158
6.5 | 0.745 | 0.00613 | 0 | 121.513
7 | 0.796 | 0.00613 | 0 | 129.837
7.5 | 0.847 | 0.00627 | 0 | 135.087
8 | 0.896 | 0.00644 | 0 | 139.157
8.5 | 0.944 | 0.00659 | 0 | 143.292
9 | 0.989 | 0.00679 | 0 | 145.668
9.5 | 1.033 | 0.00698 | 0 | 147.979
10 | 1.074 | 0.00725 | 0 | 148.253
10.5 | 1.11 | 0.0075 | 0 | 148.029
11 | 1.142 | 0.00782 | 0 | 146.101
11.5 | 1.171 | 0.00802 | 0 | 146.033
12 | 1.165 | 0.01313 | 0 | 88.738
12.5 | 1.128 | 0.02261 | 0 | 49.89
13 | 1.099 | 0.03603 | 0 | 30.492
13.5 | 1.065 | 0.05457 | 0 | 19.519
14 | 1.054 | 0.06491 | 0 | 16.241
14.5 | 1.035 | 0.07998 | 0 | 12.941
15 | 1.027 | 0.08743 | 0 | 11.744
15.5 | 1.018 | 0.0934 | 0 | 10.901
16 | 1.011 | 0.09618 | 0 | 10.509
16.5 | 0.996 | 0.10357 | 0 | 9.618

## 116. Re 12M Mach 0.10 (2)
BIGFOIL.COM POLAR EXPORT
fx71089a
FX 71-089A |  |  |  | Cl Max: | 1.8944 | at alpha= | 20 | deg
XFOIL ncrit=9 |  |  |  | L/D Max: | 149.191 | at alpha= | 11 | deg
Re: | 12000000 |  |  | Cd Min: | 0.02966 | at alpha= | -20 | deg
Mach: | 0.1 |  |  | Cl=0 at alpha= | 0 | deg
|  |  |  | @ Cl=0.1, Cd= | 0.006406
|  |  |  | @ Cl=0.4, Cd= | 0.0059333
|  |  |  | @ Cl=0.6, Cd= | 0.0057648
alpha (deg) | Cl | Cd | Cm | Cl/Cd
-20 | -1.8924 | 0.02966 | -0.0529 | -63.8031
-19.5 | -1.8901 | 0.02595 | -0.0512 | -72.8362
-19 | -1.8831 | 0.02315 | -0.0479 | -81.3434
-18.5 | -1.8669 | 0.02124 | -0.044 | -87.8955
-18 | -1.8442 | 0.01991 | -0.0397 | -92.6268
-17.5 | -1.8168 | 0.01868 | -0.0356 | -97.2591
-17 | -1.7815 | 0.01764 | -0.0326 | -100.9921
-16.5 | -1.7433 | 0.01671 | -0.0299 | -104.3268
-16 | -1.7047 | 0.0157 | -0.0271 | -108.5796
-15.5 | -1.6648 | 0.0147 | -0.0245 | -113.2517
-15 | -1.6226 | 0.01381 | -0.0221 | -117.4946
-14.5 | -1.5778 | 0.01308 | -0.02 | -120.6269
-14 | -1.5342 | 0.01216 | -0.0177 | -126.1678
-13.5 | -1.4935 | 0.01093 | -0.015 | -136.6423
-13 | -1.4495 | 0.00999 | -0.0126 | -145.0951
-12.5 | -1.4007 | 0.00955 | -0.0109 | -146.6702
-12 | -1.3517 | 0.00919 | -0.0091 | -147.0838
-11.5 | -1.3032 | 0.00879 | -0.0072 | -148.2594
-11 | -1.2549 | 0.00841 | -0.0052 | -149.2152
-10.5 | -1.2037 | 0.00809 | -0.0038 | -148.7886
-10 | -1.1415 | 0.00778 | -0.0047 | -146.7224
-9.5 | -1.0792 | 0.00749 | -0.0057 | -144.0854
-9 | -1.0183 | 0.00724 | -0.0063 | -140.6492
-8.5 | -0.957 | 0.00697 | -0.0071 | -137.3027
-8 | -0.8946 | 0.00666 | -0.0081 | -134.3243
-7.5 | -0.8318 | 0.00635 | -0.0091 | -130.9921
-7 | -0.7737 | 0.00608 | -0.0091 | -127.2533
-6.5 | -0.7079 | 0.00584 | -0.0108 | -121.2158
-6 | -0.6571 | 0.00582 | -0.009 | -112.9038
-5.5 | -0.6036 | 0.00577 | -0.0079 | -104.6101
-5 | -0.5485 | 0.00568 | -0.0072 | -96.5669
-4.5 | -0.4951 | 0.00577 | -0.0062 | -85.8059
-4 | -0.4408 | 0.00584 | -0.0053 | -75.4795
-3.5 | -0.3867 | 0.00593 | -0.0045 | -65.2108
-3 | -0.3324 | 0.00605 | -0.0037 | -54.9421
-2.5 | -0.2774 | 0.00611 | -0.003 | -45.401
-2 | -0.2222 | 0.0062 | -0.0024 | -35.8387
-1 | -0.1111 | 0.0064 | -0.0012 | -17.3594
-0.5 | -0.0553 | 0.00643 | -0.0007 | -8.6003
0 | 0 | 0.00644 | 0 | 0
0.5 | 0.0553 | 0.00643 | 0.0007 | 8.6003
1 | 0.1111 | 0.0064 | 0.0012 | 17.3594
2 | 0.2222 | 0.0062 | 0.0024 | 35.8387
2.5 | 0.2774 | 0.00611 | 0.0031 | 45.401
3 | 0.3323 | 0.00603 | 0.0037 | 55.1078
3.5 | 0.3869 | 0.00596 | 0.0045 | 64.9161
4 | 0.4409 | 0.00585 | 0.0053 | 75.3675
4.5 | 0.495 | 0.00577 | 0.0062 | 85.7886
5 | 0.5485 | 0.00569 | 0.0072 | 96.3972
5.5 | 0.6036 | 0.00577 | 0.0079 | 104.6101
6 | 0.6571 | 0.00582 | 0.009 | 112.9038
6.5 | 0.7079 | 0.00584 | 0.0108 | 121.2158
7 | 0.7735 | 0.00609 | 0.0091 | 127.0115
7.5 | 0.8316 | 0.00635 | 0.0092 | 130.9606
8 | 0.8944 | 0.00665 | 0.0081 | 134.4962
8.5 | 0.9568 | 0.00696 | 0.0071 | 137.4713
9 | 1.0182 | 0.00723 | 0.0064 | 140.8299
9.5 | 1.0791 | 0.0075 | 0.0057 | 143.88
10 | 1.1415 | 0.00778 | 0.0047 | 146.7224
10.5 | 1.2037 | 0.00809 | 0.0038 | 148.7886
11 | 1.2547 | 0.00841 | 0.0052 | 149.1914
11.5 | 1.3029 | 0.00878 | 0.0072 | 148.3941
12 | 1.3515 | 0.00919 | 0.0091 | 147.062
12.5 | 1.4005 | 0.00955 | 0.0109 | 146.6492
13 | 1.4491 | 0.01002 | 0.0127 | 144.6208
13.5 | 1.4936 | 0.01091 | 0.015 | 136.9019
14 | 1.5343 | 0.01216 | 0.0177 | 126.176
14.5 | 1.578 | 0.01306 | 0.0199 | 120.827
15 | 1.6227 | 0.01381 | 0.022 | 117.5018
15.5 | 1.6654 | 0.01467 | 0.0244 | 113.5242
16 | 1.7047 | 0.01573 | 0.0271 | 108.3725
16.5 | 1.7436 | 0.01671 | 0.0298 | 104.3447
17 | 1.7819 | 0.01764 | 0.0325 | 101.0147
17.5 | 1.8173 | 0.01869 | 0.0355 | 97.2338
18 | 1.8457 | 0.01988 | 0.0394 | 92.8421
18.5 | 1.8654 | 0.0214 | 0.044 | 87.1682
19 | 1.8823 | 0.02329 | 0.0478 | 80.8201
19.5 | 1.8943 | 0.02574 | 0.0509 | 73.5936
20 | 1.8944 | 0.02962 | 0.0527 | 63.9568

## 117. Re 12M Mach 0.25 (1)
BIGFOIL.COM POLAR EXPORT
fx71089a
FX 71-089A |  |  |  | Cl Max: | 1.104 | at alpha= | 10.5 | deg
JavaFoil+Calcfoil stall+Eppler ext transition |  |  |  | L/D Max: | 141.77 | at alpha= | 9 | deg
Re: | 12000000 |  |  | Cd Min: | 0.0055 | at alpha= | -3 | deg
Mach: | 0.25 |  |  | Cl=0 at alpha= | 0 | deg
|  |  |  | @ Cl=0.1, Cd= | 0.0059093
|  |  |  | @ Cl=0.4, Cd= | 0.0055366
|  |  |  | @ Cl=0.6, Cd= | 0.00576
alpha (deg) | Cl | Cd | Cm | Cl/Cd
-15.5 | -0.833 | 0.10777 | 0 | -7.727
-15 | -0.868 | 0.10132 | 0 | -8.569
-14.5 | -0.899 | 0.09443 | 0 | -9.517
-14 | -0.923 | 0.08826 | 0 | -10.462
-13.5 | -0.95 | 0.07597 | 0 | -12.506
-13 | -0.957 | 0.07419 | 0 | -12.905
-12.5 | -0.966 | 0.06686 | 0 | -14.45
-12 | -0.992 | 0.04834 | 0 | -20.522
-11.5 | -1.02 | 0.03236 | 0 | -31.513
-11 | -1.081 | 0.01474 | 0 | -73.323
-10.5 | -1.102 | 0.00793 | 0 | -138.901
-10 | -1.074 | 0.0076 | 0 | -141.242
-9.5 | -1.038 | 0.00737 | 0 | -140.808
-9 | -0.997 | 0.00705 | 0 | -141.438
-8.5 | -0.954 | 0.00685 | 0 | -139.3
-8 | -0.908 | 0.00658 | 0 | -137.919
-7.5 | -0.86 | 0.00648 | 0 | -132.761
-7 | -0.811 | 0.00625 | 0 | -129.655
-6.5 | -0.759 | 0.00613 | 0 | -123.909
-6 | -0.706 | 0.00609 | 0 | -115.924
-5.5 | -0.651 | 0.00589 | 0 | -110.511
-5 | -0.595 | 0.00575 | 0 | -103.576
-4.5 | -0.539 | 0.00572 | 0 | -94.179
-4 | -0.481 | 0.00561 | 0 | -85.661
-3.5 | -0.422 | 0.00556 | 0 | -75.902
-3 | -0.363 | 0.0055 | 0 | -65.977
-2.5 | -0.304 | 0.00571 | 0 | -53.157
-2 | -0.243 | 0.00564 | 0 | -43.128
-1.5 | -0.183 | 0.00558 | 0 | -32.754
-1 | -0.122 | 0.00583 | 0 | -20.923
-0.5 | -0.061 | 0.00606 | 0 | -10.083
0 | 0 | 0.00603 | 0 | 0
0.5 | 0.061 | 0.00605 | 0 | 10.101
1 | 0.122 | 0.00583 | 0 | 20.961
1.5 | 0.183 | 0.00558 | 0 | 32.814
2 | 0.244 | 0.00564 | 0 | 43.196
2.5 | 0.304 | 0.00571 | 0 | 53.241
3 | 0.364 | 0.0055 | 0 | 66.102
3.5 | 0.423 | 0.00556 | 0 | 76.048
4 | 0.482 | 0.00561 | 0 | 85.801
4.5 | 0.539 | 0.00572 | 0 | 94.364
5 | 0.596 | 0.00575 | 0 | 103.785
5.5 | 0.652 | 0.00589 | 0 | 110.701
6 | 0.707 | 0.00609 | 0 | 116.126
6.5 | 0.76 | 0.00612 | 0 | 124.128
7 | 0.812 | 0.00625 | 0 | 129.889
7.5 | 0.862 | 0.00648 | 0 | 133.053
8 | 0.91 | 0.00658 | 0 | 138.228
8.5 | 0.955 | 0.00684 | 0 | 139.619
9 | 0.999 | 0.00704 | 0 | 141.77
9.5 | 1.039 | 0.00737 | 0 | 141.092
10 | 1.076 | 0.0076 | 0 | 141.59
10.5 | 1.104 | 0.00793 | 0 | 139.255
11 | 1.081 | 0.01474 | 0 | 73.323
11.5 | 1.022 | 0.03179 | 0 | 32.141
12 | 0.992 | 0.04834 | 0 | 20.522
12.5 | 0.966 | 0.06686 | 0 | 14.45
13 | 0.957 | 0.07419 | 0 | 12.905
13.5 | 0.943 | 0.08125 | 0 | 11.605
14 | 0.927 | 0.08465 | 0 | 10.951
14.5 | 0.899 | 0.09443 | 0 | 9.517
15 | 0.87 | 0.09949 | 0 | 8.741
15.5 | 0.832 | 0.10927 | 0 | 7.617

## 118. Re 12M Mach 0.25 (2)
BIGFOIL.COM POLAR EXPORT
fx71089a
FX 71-089A |  |  |  | Cl Max: | 1.7956 | at alpha= | 17 | deg
XFOIL ncrit=9 |  |  |  | L/D Max: | 146.123 | at alpha= | 10.5 | deg
Re: | 12000000 |  |  | Cd Min: | 0.19969 | at alpha= | 20 | deg
Mach: | 0.25 |  |  | Cl=0 at alpha= | 0 | deg
|  |  |  | @ Cl=0.1, Cd= | 0.006438
|  |  |  | @ Cl=0.4, Cd= | 0.0060201
|  |  |  | @ Cl=0.6, Cd= | 0.005821
alpha (deg) | Cl | Cd | Cm | Cl/Cd
-20 | -0.9799 | 0.19967 | 0.0544 | -4.9076
-19.5 | -0.9757 | 0.19096 | 0.049 | -5.1094
-19 | -1.6527 | 0.06686 | -0.0422 | -24.7188
-18.5 | -1.7435 | 0.0466 | -0.0578 | -37.4142
-18 | -1.7691 | 0.03672 | -0.0639 | -48.1781
-17.5 | -1.7915 | 0.0293 | -0.0654 | -61.1433
-17 | -1.7959 | 0.02494 | -0.0625 | -72.0088
-16.5 | -1.7868 | 0.02218 | -0.0573 | -80.5591
-16 | -1.7701 | 0.02026 | -0.0506 | -87.3692
-15.5 | -1.7356 | 0.01863 | -0.0458 | -93.1616
-15 | -1.6952 | 0.01726 | -0.0415 | -98.2155
-14.5 | -1.6518 | 0.016 | -0.0375 | -103.2375
-14 | -1.6078 | 0.01468 | -0.0335 | -109.5232
-13.5 | -1.5605 | 0.01356 | -0.0299 | -115.0811
-13 | -1.511 | 0.01261 | -0.0266 | -119.8255
-12.5 | -1.4644 | 0.01139 | -0.023 | -128.5689
-12 | -1.4217 | 0.00994 | -0.0189 | -143.0282
-11.5 | -1.3681 | 0.0095 | -0.016 | -144.0105
-11 | -1.3149 | 0.00907 | -0.0132 | -144.9724
-10.5 | -1.2627 | 0.00864 | -0.0103 | -146.1458
-10 | -1.1983 | 0.00825 | -0.01 | -145.2485
-9.5 | -1.1308 | 0.00789 | -0.0104 | -143.3207
-9 | -1.065 | 0.00758 | -0.0105 | -140.5013
-8.5 | -0.9998 | 0.00726 | -0.0107 | -137.7135
-8 | -0.9331 | 0.00697 | -0.0112 | -133.8737
-7 | -0.8054 | 0.00628 | -0.0115 | -128.2484
-6.5 | -0.7351 | 0.00599 | -0.0131 | -122.7212
-6 | -0.6811 | 0.00593 | -0.0111 | -114.8567
-5.5 | -0.6255 | 0.00587 | -0.0097 | -106.5588
-5 | -0.5681 | 0.00576 | -0.0087 | -98.6285
-4.5 | -0.5124 | 0.00582 | -0.0074 | -88.0412
-4 | -0.4561 | 0.00589 | -0.0063 | -77.4363
-3.5 | -0.3998 | 0.00599 | -0.0054 | -66.7446
-3 | -0.3436 | 0.00609 | -0.0044 | -56.4204
-2 | -0.2297 | 0.00624 | -0.0028 | -36.8109
-1.5 | -0.1724 | 0.00633 | -0.0021 | -27.2354
-1 | -0.1148 | 0.00642 | -0.0014 | -17.8816
-0.5 | -0.0574 | 0.00649 | -0.0007 | -8.8444
0 | 0 | 0.00658 | 0 | 0
0.5 | 0.0573 | 0.00649 | 0.0007 | 8.829
1 | 0.1148 | 0.00642 | 0.0014 | 17.8816
1.5 | 0.1723 | 0.00633 | 0.0021 | 27.2196
2 | 0.2297 | 0.00624 | 0.0028 | 36.8109
3 | 0.3434 | 0.00607 | 0.0044 | 56.5733
3.5 | 0.4001 | 0.00602 | 0.0053 | 66.4618
4.5 | 0.5122 | 0.00581 | 0.0074 | 88.1583
5 | 0.5681 | 0.00576 | 0.0087 | 98.6285
5.5 | 0.6256 | 0.00587 | 0.0097 | 106.5758
6 | 0.6811 | 0.00593 | 0.0112 | 114.8567
6.5 | 0.7351 | 0.00599 | 0.0131 | 122.7212
7 | 0.8053 | 0.00629 | 0.0115 | 128.0286
7.5 | 0.8665 | 0.0066 | 0.0119 | 131.2879
8 | 0.9329 | 0.00697 | 0.0113 | 133.8451
8.5 | 0.9996 | 0.00726 | 0.0107 | 137.686
9 | 1.065 | 0.00757 | 0.0105 | 140.6869
9.5 | 1.1306 | 0.0079 | 0.0104 | 143.1139
10 | 1.1983 | 0.00825 | 0.01 | 145.2485
10.5 | 1.2625 | 0.00864 | 0.0103 | 146.1227
11 | 1.3147 | 0.00907 | 0.0133 | 144.9504
11.5 | 1.3679 | 0.0095 | 0.0161 | 143.9895
12 | 1.4214 | 0.00994 | 0.0189 | 142.998
12.5 | 1.4636 | 0.01146 | 0.0231 | 127.7138
13 | 1.511 | 0.01261 | 0.0266 | 119.8255
13.5 | 1.5607 | 0.01356 | 0.0299 | 115.0959
14 | 1.6086 | 0.01463 | 0.0334 | 109.9522
14.5 | 1.6524 | 0.01596 | 0.0374 | 103.5338
15 | 1.6957 | 0.01724 | 0.0415 | 98.3585
15.5 | 1.7361 | 0.01863 | 0.0458 | 93.1884
16 | 1.7703 | 0.02029 | 0.0505 | 87.2499
16.5 | 1.7881 | 0.02217 | 0.0571 | 80.654
17 | 1.7956 | 0.02503 | 0.0624 | 71.7379
17.5 | 1.7949 | 0.02915 | 0.0653 | 61.5746
18 | 1.774 | 0.03637 | 0.0639 | 48.7765
18.5 | 1.731 | 0.04841 | 0.0559 | 35.7571
19 | 1.6492 | 0.06767 | 0.0412 | 24.3712
19.5 | 0.9796 | 0.19074 | -0.0492 | 5.1358
20 | 0.9828 | 0.19969 | -0.0546 | 4.9216

## 119. Re 12M Mach 0.50 (1)
BIGFOIL.COM POLAR EXPORT
fx71089a
FX 71-089A |  |  |  | Cl Max: | 1.085 | at alpha= | 20 | deg
JavaFoil+Calcfoil stall+Eppler ext transition |  |  |  | L/D Max: | 120.457 | at alpha= | 7.5 | deg
Re: | 12000000 |  |  | Cd Min: | 0.00566 | at alpha= | -3 | deg
Mach: | 0.5 |  |  | Cl=0 at alpha= | 0 | deg
|  |  |  | @ Cl=0.1, Cd= | 0.0061047
|  |  |  | @ Cl=0.4, Cd= | 0.0056791
|  |  |  | @ Cl=0.6, Cd= | 0.006031
alpha (deg) | Cl | Cd | Cm | Cl/Cd
-20 | -1.084 | 0.17846 | 0 | -6.076
-19.5 | -1.058 | 0.1669 | 0 | -6.34
-19 | -1.034 | 0.15746 | 0 | -6.568
-18.5 | -1.007 | 0.14835 | 0 | -6.788
-18 | -0.978 | 0.16945 | 0 | -5.774
-17.5 | -0.952 | 0.14496 | 0 | -6.565
-17 | -0.925 | 0.12773 | 0 | -7.246
-16.5 | -0.897 | 0.12462 | 0 | -7.197
-16 | -0.87 | 0.12105 | 0 | -7.19
-15.5 | -0.844 | 0.11631 | 0 | -7.256
-15 | -0.821 | 0.1016 | 0 | -8.077
-14.5 | -0.791 | 0.0983 | 0 | -8.05
-14 | -0.763 | 0.09867 | 0 | -7.732
-13.5 | -0.738 | 0.09834 | 0 | -7.502
-13 | -0.711 | 0.08918 | 0 | -7.975
-12.5 | -0.685 | 0.08276 | 0 | -8.272
-12 | -0.663 | 0.07159 | 0 | -9.264
-11.5 | -0.64 | 0.06451 | 0 | -9.916
-11 | -0.622 | 0.05454 | 0 | -11.398
-10.5 | -0.646 | 0.02473 | 0 | -26.127
-10 | -0.654 | 0.01378 | 0 | -47.453
-9.5 | -0.519 | 0.07059 | 0 | -7.35
-9 | -0.492 | 0.06191 | 0 | -7.941
-8.5 | -0.467 | 0.05202 | 0 | -8.985
-8 | -0.696 | 0.02902 | 0 | -23.995
-7.5 | -0.833 | 0.0077 | 0 | -108.233
-7 | -0.823 | 0.00735 | 0 | -112.019
-6.5 | -0.793 | 0.00699 | 0 | -113.529
-6 | -0.752 | 0.00667 | 0 | -112.746
-5.5 | -0.703 | 0.00642 | 0 | -109.492
-5 | -0.649 | 0.00613 | 0 | -106.019
-4.5 | -0.591 | 0.00602 | 0 | -98.233
-4 | -0.531 | 0.00586 | 0 | -90.636
-3.5 | -0.468 | 0.00574 | 0 | -81.456
-3 | -0.403 | 0.00566 | 0 | -71.328
-2.5 | -0.338 | 0.00582 | 0 | -58.016
-2 | -0.271 | 0.00573 | 0 | -47.339
-1.5 | -0.204 | 0.00566 | 0 | -36.033
-1 | -0.136 | 0.00613 | 0 | -22.218
-0.5 | -0.068 | 0.0061 | 0 | -11.182
0 | 0 | 0.00612 | 0 | 0
0.5 | 0.068 | 0.0061 | 0 | 11.202
1 | 0.136 | 0.00611 | 0 | 22.308
1.5 | 0.204 | 0.00566 | 0 | 36.1
2 | 0.272 | 0.00573 | 0 | 47.415
2.5 | 0.338 | 0.00582 | 0 | 58.11
3 | 0.404 | 0.00567 | 0 | 71.261
3.5 | 0.469 | 0.00574 | 0 | 81.617
4 | 0.532 | 0.00585 | 0 | 90.818
4.5 | 0.592 | 0.00602 | 0 | 98.433
5 | 0.65 | 0.0061 | 0 | 106.615
5.5 | 0.705 | 0.00638 | 0 | 110.458
6 | 0.753 | 0.00667 | 0 | 112.951
6.5 | 0.795 | 0.00699 | 0 | 113.742
7 | 0.824 | 0.00732 | 0 | 112.653
7.5 | 0.834 | 0.00693 | 0 | 120.457
8 | 0.73 | 0.01928 | 0 | 37.871
8.5 | 0.468 | 0.05161 | 0 | 9.069
9 | 0.492 | 0.05983 | 0 | 8.218
9.5 | 0.519 | 0.0702 | 0 | 7.391
10 | 0.66 | 0.01286 | 0 | 51.317
10.5 | 0.677 | 0.01582 | 0 | 42.807
11 | 0.625 | 0.05255 | 0 | 11.887
11.5 | 0.639 | 0.06587 | 0 | 9.7
12 | 0.662 | 0.07409 | 0 | 8.93
12.5 | 0.685 | 0.08216 | 0 | 8.34
13 | 0.711 | 0.08991 | 0 | 7.912
13.5 | 0.738 | 0.09419 | 0 | 7.834
14 | 0.763 | 0.09677 | 0 | 7.883
14.5 | 0.791 | 0.10132 | 0 | 7.805
15 | 0.819 | 0.10625 | 0 | 7.711
15.5 | 0.844 | 0.11504 | 0 | 7.336
16 | 0.87 | 0.11997 | 0 | 7.255
16.5 | 0.897 | 0.12231 | 0 | 7.333
17 | 0.926 | 0.12505 | 0 | 7.404
17.5 | 0.952 | 0.14098 | 0 | 6.752
18 | 0.98 | 0.14866 | 0 | 6.59
18.5 | 1.007 | 0.15474 | 0 | 6.508
19 | 1.034 | 0.15912 | 0 | 6.498
19.5 | 1.058 | 0.1661 | 0 | 6.371
20 | 1.085 | 0.17294 | 0 | 6.272

## 120. Re 12M Mach 0.50 (2)
BIGFOIL.COM POLAR EXPORT
fx71089a
FX 71-089A |  |  |  | Cl Max: | 1.1377 | at alpha= | 8.5 | deg
XFOIL ncrit=9 |  |  |  | L/D Max: | 118.702 | at alpha= | 6.5 | deg
Re: | 12000000 |  |  | Cd Min: | 0.11366 | at alpha= | 13.5 | deg
Mach: | 0.5 |  |  | Cl=0 at alpha= | -99 | deg
|  |  |  | @ Cl=0.1, Cd= | 0.0066335
|  |  |  | @ Cl=0.4, Cd= | 0.00628
|  |  |  | @ Cl=0.6, Cd= | 0.0061977
alpha (deg) | Cl | Cd | Cm | Cl/Cd
0 | 0 | 0.00671 | 0 | 0
0.5 | 0.0665 | 0.0067 | 0.0011 | 9.9254
1 | 0.132 | 0.00657 | 0.0023 | 20.0913
1.5 | 0.1981 | 0.00653 | 0.0035 | 30.3369
2 | 0.2634 | 0.00643 | 0.0049 | 40.9642
2.5 | 0.329 | 0.00638 | 0.0064 | 51.5674
3 | 0.3944 | 0.00628 | 0.008 | 62.8025
3.5 | 0.461 | 0.00628 | 0.0098 | 73.4076
4 | 0.5258 | 0.00618 | 0.012 | 85.0809
4.5 | 0.5915 | 0.00618 | 0.0145 | 95.712
5 | 0.6586 | 0.00632 | 0.0171 | 104.2089
5.5 | 0.7267 | 0.00658 | 0.02 | 110.4407
6 | 0.792 | 0.00682 | 0.0238 | 116.129
6.5 | 0.8689 | 0.00732 | 0.026 | 118.7022
7 | 0.9521 | 0.00829 | 0.0273 | 114.8492
7.5 | 1.0276 | 0.00974 | 0.0302 | 105.5031
8 | 1.099 | 0.01226 | 0.0332 | 89.6411
8.5 | 1.1377 | 0.01769 | 0.0373 | 64.3132
9 | 1.1323 | 0.02312 | 0.046 | 48.9749
9.5 | 1.1214 | 0.02833 | 0.0531 | 39.5835
10 | 1.0988 | 0.03419 | 0.0558 | 32.1381
10.5 | 1.0808 | 0.04519 | 0.0447 | 23.9168
11 | 1.0569 | 0.05965 | 0.0333 | 17.7184
11.5 | 1.0306 | 0.07119 | 0.0254 | 14.4768
12 | 1.0056 | 0.08231 | 0.0182 | 12.2172
12.5 | 0.9801 | 0.09367 | 0.0108 | 10.4633
13 | 0.9612 | 0.10447 | 0.0042 | 9.2007
13.5 | 0.9565 | 0.11366 | -0.0006 | 8.4154

## 121. Re 14M Mach 0.00 (1)
BIGFOIL.COM POLAR EXPORT
fx71089a
FX 71-089A |  |  |  | Cl Max: | 1.189 | at alpha= | 12 | deg
JavaFoil+Calcfoil stall+Eppler ext transition |  |  |  | L/D Max: | 152.16 | at alpha= | 10 | deg
Re: | 14000000 |  |  | Cd Min: | 0.00545 | at alpha= | -3.5 | deg
Mach: | 0 |  |  | Cl=0 at alpha= | 0 | deg
|  |  |  | @ Cl=0.1, Cd= | 0.0057471
|  |  |  | @ Cl=0.4, Cd= | 0.0054798
|  |  |  | @ Cl=0.6, Cd= | 0.0057136
alpha (deg) | Cl | Cd | Cm | Cl/Cd
-17 | -1.011 | 0.10839 | 0 | -9.327
-16.5 | -1.028 | 0.09825 | 0 | -10.46
-16 | -1.035 | 0.09455 | 0 | -10.95
-15.5 | -1.045 | 0.08791 | 0 | -11.887
-15 | -1.052 | 0.08079 | 0 | -13.028
-14.5 | -1.058 | 0.07347 | 0 | -14.405
-14 | -1.082 | 0.05627 | 0 | -19.222
-13.5 | -1.075 | 0.05371 | 0 | -20.021
-13 | -1.185 | 0.0167 | 0 | -70.944
-12.5 | -1.174 | 0.01522 | 0 | -77.129
-12 | -1.189 | 0.01128 | 0 | -105.427
-11.5 | -1.166 | 0.01079 | 0 | -108.023
-11 | -1.139 | 0.00751 | 0 | -151.664
-10.5 | -1.107 | 0.00739 | 0 | -149.925
-10 | -1.071 | 0.00706 | 0 | -151.801
-9.5 | -1.03 | 0.00681 | 0 | -151.228
-9 | -0.985 | 0.00661 | 0 | -149.056
-8.5 | -0.939 | 0.00647 | 0 | -145.296
-8 | -0.892 | 0.00635 | 0 | -140.505
-7.5 | -0.843 | 0.00619 | 0 | -136.201
-7 | -0.792 | 0.00616 | 0 | -128.727
-6.5 | -0.741 | 0.006 | 0 | -123.546
-6 | -0.688 | 0.00583 | 0 | -117.959
-5.5 | -0.634 | 0.00579 | 0 | -109.42
-5 | -0.579 | 0.00567 | 0 | -102.04
-4.5 | -0.523 | 0.00557 | 0 | -93.879
-4 | -0.467 | 0.00552 | 0 | -84.601
-3.5 | -0.41 | 0.00545 | 0 | -75.13
-3 | -0.352 | 0.00563 | 0 | -62.605
-2.5 | -0.294 | 0.00556 | 0 | -52.926
-2 | -0.236 | 0.00551 | 0 | -42.804
-1.5 | -0.177 | 0.00547 | 0 | -32.362
-1 | -0.118 | 0.00568 | 0 | -20.81
-0.5 | -0.059 | 0.0059 | 0 | -10.016
0 | 0 | 0.0059 | 0 | 0
0.5 | 0.059 | 0.0059 | 0 | 10.032
1 | 0.118 | 0.00568 | 0 | 20.845
1.5 | 0.177 | 0.00547 | 0 | 32.41
2 | 0.236 | 0.00551 | 0 | 42.867
2.5 | 0.295 | 0.00556 | 0 | 53.005
3 | 0.353 | 0.00562 | 0 | 62.7
3.5 | 0.41 | 0.00545 | 0 | 75.267
4 | 0.467 | 0.00551 | 0 | 84.759
4.5 | 0.524 | 0.00557 | 0 | 94.055
5 | 0.58 | 0.00567 | 0 | 102.236
5.5 | 0.635 | 0.00579 | 0 | 109.598
6 | 0.689 | 0.00583 | 0 | 118.154
6.5 | 0.742 | 0.00599 | 0 | 123.755
7 | 0.794 | 0.00615 | 0 | 128.948
7.5 | 0.844 | 0.00618 | 0 | 136.487
8 | 0.893 | 0.00634 | 0 | 140.807
8.5 | 0.941 | 0.00646 | 0 | 145.616
9 | 0.987 | 0.00661 | 0 | 149.392
9.5 | 1.032 | 0.00681 | 0 | 151.578
10 | 1.073 | 0.00705 | 0 | 152.16
10.5 | 1.109 | 0.00738 | 0 | 150.291
11 | 1.139 | 0.00751 | 0 | 151.664
11.5 | 1.166 | 0.01079 | 0 | 108.023
12 | 1.189 | 0.01128 | 0 | 105.427
12.5 | 1.174 | 0.01522 | 0 | 77.129
13 | 1.185 | 0.0167 | 0 | 70.944
13.5 | 1.075 | 0.05371 | 0 | 20.021
14 | 1.082 | 0.05627 | 0 | 19.222
14.5 | 1.058 | 0.07347 | 0 | 14.405
15 | 1.052 | 0.08079 | 0 | 13.028
15.5 | 1.045 | 0.08791 | 0 | 11.887
16 | 1.035 | 0.09455 | 0 | 10.95
16.5 | 1.028 | 0.09825 | 0 | 10.46
17 | 1.011 | 0.10839 | 0 | 9.327

## 122. Re 14M Mach 0.00 (2)
BIGFOIL.COM POLAR EXPORT
fx71089a
FX 71-089A |  |  |  | Cl Max: | 1.9267 | at alpha= | 20 | deg
XFOIL ncrit=9 |  |  |  | L/D Max: | 154.807 | at alpha= | 11 | deg
Re: | 14000000 |  |  | Cd Min: | 0.02471 | at alpha= | -20 | deg
Mach: | 0 |  |  | Cl=0 at alpha= | 0 | deg
|  |  |  | @ Cl=0.1, Cd= | 0.0062735
|  |  |  | @ Cl=0.4, Cd= | 0.0058842
|  |  |  | @ Cl=0.6, Cd= | 0.0056681
alpha (deg) | Cl | Cd | Cm | Cl/Cd
-20 | -1.9254 | 0.02471 | -0.0472 | -77.9199
-19.5 | -1.9139 | 0.02244 | -0.0439 | -85.2897
-19 | -1.8994 | 0.02059 | -0.0399 | -92.2487
-18.5 | -1.8791 | 0.01926 | -0.0355 | -97.5649
-18 | -1.8482 | 0.01821 | -0.0323 | -101.4937
-17.5 | -1.8138 | 0.0172 | -0.0296 | -105.4535
-17 | -1.7762 | 0.01633 | -0.0271 | -108.7691
-16.5 | -1.7364 | 0.01554 | -0.0249 | -111.7375
-16 | -1.6965 | 0.01467 | -0.0226 | -115.6442
-15.5 | -1.6553 | 0.01382 | -0.0204 | -119.7757
-15 | -1.6126 | 0.01302 | -0.0184 | -123.8556
-14.5 | -1.5678 | 0.01235 | -0.0166 | -126.9474
-14 | -1.524 | 0.01154 | -0.0147 | -132.0624
-13.5 | -1.4826 | 0.01044 | -0.0123 | -142.0115
-13 | -1.4389 | 0.00958 | -0.0102 | -150.1983
-12.5 | -1.3919 | 0.00911 | -0.0084 | -152.7881
-12 | -1.3438 | 0.00877 | -0.0068 | -153.2269
-11.5 | -1.2957 | 0.00843 | -0.005 | -153.7011
-11 | -1.2463 | 0.00806 | -0.0036 | -154.6278
-10.5 | -1.1866 | 0.00772 | -0.0043 | -153.7047
-10 | -1.1255 | 0.00743 | -0.0054 | -151.4805
-9.5 | -1.0656 | 0.00716 | -0.0061 | -148.8268
-9 | -1.0058 | 0.00692 | -0.0067 | -145.3468
-8.5 | -0.9446 | 0.00667 | -0.0077 | -141.6192
-8 | -0.8831 | 0.00642 | -0.0087 | -137.5545
-7.5 | -0.8245 | 0.00613 | -0.009 | -134.5024
-7 | -0.7602 | 0.00586 | -0.0105 | -129.727
-6.5 | -0.7089 | 0.00579 | -0.0091 | -122.4352
-6 | -0.6565 | 0.00575 | -0.0079 | -114.1739
-5.5 | -0.6021 | 0.00567 | -0.0072 | -106.1905
-5 | -0.5474 | 0.00561 | -0.0065 | -97.5758
-4.5 | -0.4947 | 0.00576 | -0.0055 | -85.8854
-4 | -0.4402 | 0.00581 | -0.0048 | -75.7659
-3.5 | -0.3858 | 0.00588 | -0.0041 | -65.6122
-2.5 | -0.2767 | 0.00605 | -0.0028 | -45.7355
-2 | -0.2216 | 0.00611 | -0.0022 | -36.2684
-1.5 | -0.1664 | 0.0062 | -0.0016 | -26.8387
-1 | -0.1108 | 0.00626 | -0.0011 | -17.6997
-0.5 | -0.0554 | 0.00633 | -0.0006 | -8.752
0 | 0 | 0.0064 | 0 | 0
0.5 | 0.0553 | 0.00633 | 0.0006 | 8.7362
1 | 0.1107 | 0.00626 | 0.0012 | 17.6837
1.5 | 0.1664 | 0.0062 | 0.0017 | 26.8387
2 | 0.2216 | 0.00611 | 0.0022 | 36.2684
2.5 | 0.2767 | 0.00605 | 0.0028 | 45.7355
3 | 0.3317 | 0.006 | 0.0034 | 55.2833
3.5 | 0.386 | 0.00591 | 0.0041 | 65.313
4 | 0.4402 | 0.00581 | 0.0048 | 75.7659
4.5 | 0.4946 | 0.00575 | 0.0055 | 86.0174
5 | 0.5475 | 0.00562 | 0.0065 | 97.4199
5.5 | 0.6021 | 0.00567 | 0.0072 | 106.1905
6 | 0.6565 | 0.00575 | 0.0079 | 114.1739
6.5 | 0.7089 | 0.00579 | 0.0091 | 122.4352
7 | 0.7602 | 0.00586 | 0.0105 | 129.727
7.5 | 0.8245 | 0.00613 | 0.009 | 134.5024
8 | 0.8829 | 0.00642 | 0.0087 | 137.5234
9 | 1.0058 | 0.00691 | 0.0067 | 145.5572
9.5 | 1.0655 | 0.00716 | 0.0061 | 148.8128
10 | 1.1255 | 0.00743 | 0.0054 | 151.4805
10.5 | 1.1866 | 0.00772 | 0.0043 | 153.7047
11 | 1.2462 | 0.00805 | 0.0036 | 154.8075
11.5 | 1.2954 | 0.00843 | 0.0051 | 153.6655
12 | 1.3435 | 0.00877 | 0.0068 | 153.1927
12.5 | 1.3916 | 0.00911 | 0.0085 | 152.7552
13 | 1.4385 | 0.00961 | 0.0103 | 149.6878
13.5 | 1.4827 | 0.01043 | 0.0123 | 142.1572
14 | 1.524 | 0.01154 | 0.0147 | 132.0624
14.5 | 1.568 | 0.01234 | 0.0166 | 127.0665
15 | 1.6128 | 0.01301 | 0.0184 | 123.9662
15.5 | 1.6558 | 0.01378 | 0.0203 | 120.1597
16 | 1.6964 | 0.01469 | 0.0226 | 115.4799
16.5 | 1.7366 | 0.01555 | 0.0248 | 111.6785
17 | 1.7765 | 0.01633 | 0.027 | 108.7875
17.5 | 1.8142 | 0.0172 | 0.0295 | 105.4767
18 | 1.8492 | 0.01819 | 0.0321 | 101.6603
18.5 | 1.8774 | 0.0194 | 0.0356 | 96.7732
19 | 1.8983 | 0.02071 | 0.0399 | 91.661
19.5 | 1.9175 | 0.0223 | 0.0435 | 85.9865
20 | 1.9267 | 0.02471 | 0.0469 | 77.9725

## 123. Re 14M Mach 0.10 (1)
BIGFOIL.COM POLAR EXPORT
fx71089a
FX 71-089A |  |  |  | Cl Max: | 1.181 | at alpha= | 12 | deg
JavaFoil+Calcfoil stall+Eppler ext transition |  |  |  | L/D Max: | 151.443 | at alpha= | 10 | deg
Re: | 14000000 |  |  | Cd Min: | 0.00545 | at alpha= | -1.5 | deg
Mach: | 0.1 |  |  | Cl=0 at alpha= | 0 | deg
|  |  |  | @ Cl=0.1, Cd= | 0.0057509
|  |  |  | @ Cl=0.4, Cd= | 0.0054952
|  |  |  | @ Cl=0.6, Cd= | 0.0057193
alpha (deg) | Cl | Cd | Cm | Cl/Cd
-17 | -0.978 | 0.11119 | 0 | -8.797
-16.5 | -0.997 | 0.1018 | 0 | -9.798
-16 | -1.017 | 0.09135 | 0 | -11.132
-15.5 | -1.02 | 0.092 | 0 | -11.084
-15 | -1.03 | 0.08482 | 0 | -12.147
-14.5 | -1.038 | 0.07751 | 0 | -13.396
-14 | -1.085 | 0.04976 | 0 | -21.805
-13.5 | -1.079 | 0.04829 | 0 | -22.344
-13 | -1.109 | 0.03246 | 0 | -34.177
-12.5 | -1.148 | 0.01852 | 0 | -61.981
-12 | -1.181 | 0.01182 | 0 | -99.93
-11.5 | -1.162 | 0.01105 | 0 | -105.099
-11 | -1.138 | 0.00761 | 0 | -149.576
-10.5 | -1.108 | 0.00733 | 0 | -151.066
-10 | -1.073 | 0.0071 | 0 | -151.084
-9.5 | -1.032 | 0.00695 | 0 | -148.529
-9 | -0.988 | 0.00666 | 0 | -148.414
-8.5 | -0.942 | 0.00644 | 0 | -146.271
-8 | -0.895 | 0.00638 | 0 | -140.301
-7.5 | -0.846 | 0.00627 | 0 | -134.769
-7 | -0.795 | 0.00618 | 0 | -128.632
-6.5 | -0.744 | 0.00601 | 0 | -123.663
-6 | -0.691 | 0.00585 | 0 | -117.97
-5.5 | -0.637 | 0.0058 | 0 | -109.691
-5 | -0.581 | 0.00569 | 0 | -102.235
-4.5 | -0.525 | 0.00558 | 0 | -94.162
-4 | -0.469 | 0.00553 | 0 | -84.841
-3.5 | -0.412 | 0.00546 | 0 | -75.359
-3 | -0.354 | 0.00563 | 0 | -62.842
-2.5 | -0.296 | 0.00558 | 0 | -53.001
-2 | -0.237 | 0.00551 | 0 | -42.984
-1.5 | -0.178 | 0.00545 | 0 | -32.648
-1 | -0.119 | 0.00568 | 0 | -20.907
-0.5 | -0.059 | 0.00591 | 0 | -10.064
0 | 0 | 0.0059 | 0 | 0
0.5 | 0.06 | 0.0059 | 0 | 10.081
1 | 0.119 | 0.00568 | 0 | 20.943
1.5 | 0.178 | 0.00545 | 0 | 32.697
2 | 0.237 | 0.00551 | 0 | 43.048
2.5 | 0.296 | 0.00558 | 0 | 53.081
3 | 0.354 | 0.00563 | 0 | 62.938
3.5 | 0.412 | 0.00546 | 0 | 75.498
4 | 0.47 | 0.00552 | 0 | 85
4.5 | 0.526 | 0.00558 | 0 | 94.341
5 | 0.582 | 0.00568 | 0 | 102.432
5.5 | 0.637 | 0.0058 | 0 | 109.871
6 | 0.692 | 0.00585 | 0 | 118.167
6.5 | 0.745 | 0.00601 | 0 | 123.874
7 | 0.796 | 0.00618 | 0 | 128.855
7.5 | 0.847 | 0.00627 | 0 | 135.054
8 | 0.896 | 0.00637 | 0 | 140.604
8.5 | 0.944 | 0.00644 | 0 | 146.594
9 | 0.989 | 0.00665 | 0 | 148.75
9.5 | 1.033 | 0.00694 | 0 | 148.818
10 | 1.074 | 0.00709 | 0 | 151.443
10.5 | 1.11 | 0.00733 | 0 | 151.436
11 | 1.138 | 0.00761 | 0 | 149.576
11.5 | 1.162 | 0.01105 | 0 | 105.099
12 | 1.181 | 0.01182 | 0 | 99.93
12.5 | 1.148 | 0.01852 | 0 | 61.981
13 | 1.109 | 0.03246 | 0 | 34.177
13.5 | 1.079 | 0.04829 | 0 | 22.344
14 | 1.085 | 0.04976 | 0 | 21.805
14.5 | 1.038 | 0.07751 | 0 | 13.396
15 | 1.03 | 0.08482 | 0 | 12.147
15.5 | 1.02 | 0.092 | 0 | 11.084
16 | 1.017 | 0.09135 | 0 | 11.132
16.5 | 0.997 | 0.1018 | 0 | 9.798
17 | 0.978 | 0.11119 | 0 | 8.797

## 124. Re 14M Mach 0.10 (2)
BIGFOIL.COM POLAR EXPORT
fx71089a
FX 71-089A |  |  |  | Cl Max: | 1.914 | at alpha= | 20 | deg
XFOIL ncrit=9 |  |  |  | L/D Max: | 154.13 | at alpha= | 11 | deg
Re: | 14000000 |  |  | Cd Min: | 0.02814 | at alpha= | -20 | deg
Mach: | 0.1 |  |  | Cl=0 at alpha= | 0 | deg
|  |  |  | @ Cl=0.1, Cd= | 0.0062843
|  |  |  | @ Cl=0.4, Cd= | 0.0058988
|  |  |  | @ Cl=0.6, Cd= | 0.0056834
alpha (deg) | Cl | Cd | Cm | Cl/Cd
-20 | -1.912 | 0.02814 | -0.0526 | -67.946
-19.5 | -1.9068 | 0.02489 | -0.0503 | -76.6091
-19 | -1.8973 | 0.02242 | -0.0466 | -84.6253
-18.5 | -1.8809 | 0.02061 | -0.0424 | -91.2615
-18 | -1.8584 | 0.01938 | -0.0377 | -95.8927
-17.5 | -1.8277 | 0.01809 | -0.0343 | -101.0337
-17 | -1.7918 | 0.01703 | -0.0313 | -105.2143
-16.5 | -1.7525 | 0.01612 | -0.0287 | -108.7159
-16 | -1.7111 | 0.01531 | -0.0262 | -111.7636
-15.5 | -1.6694 | 0.01441 | -0.0238 | -115.8501
-15 | -1.6275 | 0.01346 | -0.0214 | -120.9138
-14.5 | -1.5824 | 0.01273 | -0.0193 | -124.3048
-14 | -1.537 | 0.01197 | -0.0173 | -128.4043
-13.5 | -1.492 | 0.01113 | -0.0151 | -134.0521
-13 | -1.4518 | 0.00983 | -0.0122 | -147.6907
-12.5 | -1.4049 | 0.00925 | -0.0102 | -151.8811
-12 | -1.356 | 0.00889 | -0.0083 | -152.5309
-11.5 | -1.307 | 0.00855 | -0.0065 | -152.8655
-11 | -1.2577 | 0.00817 | -0.0047 | -153.9412
-10.5 | -1.1973 | 0.00781 | -0.0053 | -153.3035
-10 | -1.1353 | 0.0075 | -0.0062 | -151.3733
-9.5 | -1.0745 | 0.00722 | -0.0068 | -148.8227
-9 | -1.0141 | 0.00697 | -0.0074 | -145.495
-8.5 | -0.9522 | 0.00671 | -0.0083 | -141.9076
-8 | -0.89 | 0.00646 | -0.0092 | -137.7709
-7.5 | -0.8306 | 0.00617 | -0.0095 | -134.6191
-6.5 | -0.7137 | 0.00581 | -0.0095 | -122.8399
-6 | -0.6609 | 0.00577 | -0.0083 | -114.5407
-5.5 | -0.6061 | 0.00568 | -0.0075 | -106.7077
-5 | -0.551 | 0.00562 | -0.0068 | -98.0427
-4.5 | -0.4979 | 0.00577 | -0.0057 | -86.2912
-4 | -0.443 | 0.00582 | -0.005 | -76.1168
-3.5 | -0.3882 | 0.00589 | -0.0043 | -65.9083
-2.5 | -0.2784 | 0.00606 | -0.0029 | -45.9406
-2 | -0.223 | 0.00612 | -0.0023 | -36.4379
-1.5 | -0.1675 | 0.00621 | -0.0017 | -26.9726
-1 | -0.1115 | 0.00627 | -0.0012 | -17.7831
-0.5 | -0.0557 | 0.00634 | -0.0006 | -8.7855
0 | 0 | 0.00641 | 0 | 0
0.5 | 0.0557 | 0.00634 | 0.0006 | 8.7855
1 | 0.1114 | 0.00627 | 0.0012 | 17.7671
1.5 | 0.1674 | 0.00621 | 0.0017 | 26.9565
2 | 0.223 | 0.00612 | 0.0023 | 36.4379
2.5 | 0.2784 | 0.00606 | 0.0029 | 45.9406
3 | 0.3337 | 0.00601 | 0.0035 | 55.5241
3.5 | 0.3884 | 0.00592 | 0.0043 | 65.6081
4 | 0.443 | 0.00582 | 0.005 | 76.1168
4.5 | 0.4978 | 0.00576 | 0.0057 | 86.4236
5 | 0.551 | 0.00563 | 0.0068 | 97.8686
5.5 | 0.6061 | 0.00569 | 0.0075 | 106.5202
6 | 0.6608 | 0.00577 | 0.0083 | 114.5234
6.5 | 0.7136 | 0.00581 | 0.0095 | 122.8227
7 | 0.7656 | 0.00589 | 0.011 | 129.983
7.5 | 0.8307 | 0.00617 | 0.0094 | 134.6353
8 | 0.8898 | 0.00646 | 0.0092 | 137.7399
8.5 | 0.9521 | 0.0067 | 0.0083 | 142.1045
9 | 1.014 | 0.00696 | 0.0074 | 145.6897
9.5 | 1.0745 | 0.00722 | 0.0069 | 148.8227
10 | 1.1353 | 0.0075 | 0.0062 | 151.3733
10.5 | 1.1973 | 0.00781 | 0.0053 | 153.3035
11 | 1.2577 | 0.00816 | 0.0047 | 154.1299
11.5 | 1.3067 | 0.00855 | 0.0065 | 152.8304
12 | 1.3558 | 0.00889 | 0.0084 | 152.5084
12.5 | 1.4046 | 0.00925 | 0.0102 | 151.8486
13 | 1.4516 | 0.00984 | 0.0123 | 147.5203
13.5 | 1.4921 | 0.01112 | 0.0151 | 134.1817
14 | 1.5371 | 0.01196 | 0.0172 | 128.5201
14.5 | 1.5825 | 0.01273 | 0.0193 | 124.3126
15 | 1.6277 | 0.01345 | 0.0213 | 121.0186
15.5 | 1.67 | 0.01438 | 0.0237 | 116.1335
16 | 1.7113 | 0.0153 | 0.0262 | 111.8497
16.5 | 1.7528 | 0.01613 | 0.0286 | 108.6671
17 | 1.7919 | 0.01704 | 0.0313 | 105.1585
17.5 | 1.8284 | 0.01808 | 0.0341 | 101.1283
18 | 1.86 | 0.01934 | 0.0375 | 96.1737
18.5 | 1.8785 | 0.02081 | 0.0425 | 90.2691
19 | 1.8967 | 0.02253 | 0.0466 | 84.1855
19.5 | 1.9103 | 0.02474 | 0.0499 | 77.215
20 | 1.914 | 0.02809 | 0.0523 | 68.1381

## 125. Re 14M Mach 0.25 (1)
BIGFOIL.COM POLAR EXPORT
fx71089a
FX 71-089A |  |  |  | Cl Max: | 1.104 | at alpha= | 10.5 | deg
JavaFoil+Calcfoil stall+Eppler ext transition |  |  |  | L/D Max: | 145.108 | at alpha= | 9 | deg
Re: | 14000000 |  |  | Cd Min: | 0.00547 | at alpha= | -1.5 | deg
Mach: | 0.25 |  |  | Cl=0 at alpha= | 0 | deg
|  |  |  | @ Cl=0.1, Cd= | 0.0059492
|  |  |  | @ Cl=0.4, Cd= | 0.0055702
|  |  |  | @ Cl=0.6, Cd= | 0.0057293
alpha (deg) | Cl | Cd | Cm | Cl/Cd
-16 | -0.794 | 0.11335 | 0 | -7.001
-15.5 | -0.833 | 0.10708 | 0 | -7.784
-15 | -0.869 | 0.10007 | 0 | -8.687
-14.5 | -0.9 | 0.09347 | 0 | -9.627
-14 | -0.923 | 0.08787 | 0 | -10.504
-13.5 | -0.953 | 0.07366 | 0 | -12.944
-13 | -0.959 | 0.07286 | 0 | -13.161
-12.5 | -0.97 | 0.06472 | 0 | -14.98
-12 | -1.022 | 0.03664 | 0 | -27.908
-11.5 | -1.011 | 0.03487 | 0 | -29.001
-11 | -1.103 | 0.01238 | 0 | -89.102
-10.5 | -1.102 | 0.00775 | 0 | -142.239
-10 | -1.074 | 0.00744 | 0 | -144.428
-9.5 | -1.038 | 0.00725 | 0 | -143.174
-9 | -0.997 | 0.00689 | 0 | -144.771
-8.5 | -0.954 | 0.00673 | 0 | -141.598
-8 | -0.908 | 0.00654 | 0 | -138.792
-7.5 | -0.86 | 0.0064 | 0 | -134.34
-7 | -0.811 | 0.00634 | 0 | -127.823
-6.5 | -0.759 | 0.00613 | 0 | -123.873
-6 | -0.706 | 0.00597 | 0 | -118.148
-5.5 | -0.651 | 0.00585 | 0 | -111.267
-5 | -0.595 | 0.00573 | 0 | -103.997
-4.5 | -0.539 | 0.00563 | 0 | -95.683
-4 | -0.481 | 0.00556 | 0 | -86.493
-3.5 | -0.422 | 0.0055 | 0 | -76.817
-3 | -0.363 | 0.00568 | 0 | -63.914
-2.5 | -0.304 | 0.00561 | 0 | -54.111
-2 | -0.243 | 0.00553 | 0 | -43.974
-1.5 | -0.183 | 0.00547 | 0 | -33.4
-1 | -0.122 | 0.00596 | 0 | -20.451
-0.5 | -0.061 | 0.00593 | 0 | -10.3
0 | 0 | 0.0059 | 0 | 0
0.5 | 0.061 | 0.00593 | 0 | 10.318
1 | 0.122 | 0.00596 | 0 | 20.487
1.5 | 0.183 | 0.00547 | 0 | 33.461
2 | 0.244 | 0.00553 | 0 | 44.043
2.5 | 0.304 | 0.00561 | 0 | 54.196
3 | 0.364 | 0.00568 | 0 | 64.034
3.5 | 0.423 | 0.0055 | 0 | 76.964
4 | 0.482 | 0.00556 | 0 | 86.634
4.5 | 0.539 | 0.00563 | 0 | 95.871
5 | 0.596 | 0.00572 | 0 | 104.203
5.5 | 0.652 | 0.00585 | 0 | 111.456
6 | 0.707 | 0.00597 | 0 | 118.353
6.5 | 0.76 | 0.00613 | 0 | 124.091
7 | 0.812 | 0.00634 | 0 | 128.052
7.5 | 0.862 | 0.0064 | 0 | 134.632
8 | 0.91 | 0.00654 | 0 | 139.102
8.5 | 0.955 | 0.00673 | 0 | 141.922
9 | 0.999 | 0.00688 | 0 | 145.108
9.5 | 1.039 | 0.00724 | 0 | 143.461
10 | 1.076 | 0.00743 | 0 | 144.781
10.5 | 1.104 | 0.00774 | 0 | 142.598
11 | 1.103 | 0.01238 | 0 | 89.102
11.5 | 1.037 | 0.02725 | 0 | 38.047
12 | 1.022 | 0.03664 | 0 | 27.908
12.5 | 0.97 | 0.06472 | 0 | 14.98
13 | 0.959 | 0.07286 | 0 | 13.161
13.5 | 0.944 | 0.08019 | 0 | 11.777
14 | 0.929 | 0.08332 | 0 | 11.144
14.5 | 0.9 | 0.09347 | 0 | 9.627
15 | 0.87 | 0.09861 | 0 | 8.824
15.5 | 0.833 | 0.10772 | 0 | 7.73

## 126. Re 14M Mach 0.25 (2)
BIGFOIL.COM POLAR EXPORT
fx71089a
FX 71-089A |  |  |  | Cl Max: | 1.8155 | at alpha= | 17.5 | deg
XFOIL ncrit=9 |  |  |  | L/D Max: | 150.743 | at alpha= | 10.5 | deg
Re: | 14000000 |  |  | Cd Min: | 0.20071 | at alpha= | 20 | deg
Mach: | 0.25 |  |  | Cl=0 at alpha= | 0 | deg
|  |  |  | @ Cl=0.1, Cd= | 0.0063185
|  |  |  | @ Cl=0.4, Cd= | 0.0059532
|  |  |  | @ Cl=0.6, Cd= | 0.0057359
alpha (deg) | Cl | Cd | Cm | Cl/Cd
-20 | -0.9895 | 0.19778 | 0.0535 | -5.003
-19.5 | -1.4928 | 0.09716 | -0.0204 | -15.3643
-19 | -1.7069 | 0.05948 | -0.0484 | -28.697
-18.5 | -1.776 | 0.04278 | -0.0611 | -41.5147
-18 | -1.8002 | 0.0338 | -0.0657 | -53.2604
-17.5 | -1.812 | 0.02791 | -0.0654 | -64.923
-17 | -1.8139 | 0.02399 | -0.0616 | -75.6107
-16.5 | -1.8043 | 0.02143 | -0.0558 | -84.1951
-16 | -1.7838 | 0.01954 | -0.0493 | -91.2897
-15.5 | -1.748 | 0.01792 | -0.0446 | -97.5446
-15 | -1.7059 | 0.01659 | -0.0404 | -102.827
-14.5 | -1.6599 | 0.01547 | -0.0366 | -107.298
-14 | -1.6128 | 0.01436 | -0.0329 | -112.312
-13.5 | -1.5655 | 0.01322 | -0.0293 | -118.4191
-13 | -1.515 | 0.01232 | -0.0261 | -122.9708
-12.5 | -1.4658 | 0.01132 | -0.0228 | -129.4876
-12 | -1.425 | 0.00975 | -0.0183 | -146.1538
-11.5 | -1.3732 | 0.00917 | -0.0153 | -149.7492
-11 | -1.3198 | 0.00879 | -0.0124 | -150.1479
-10.5 | -1.2587 | 0.00835 | -0.0113 | -150.7425
-10 | -1.1918 | 0.00794 | -0.0115 | -150.1008
-9.5 | -1.1258 | 0.00759 | -0.0116 | -148.3267
-9 | -1.0609 | 0.00728 | -0.0115 | -145.728
-8.5 | -0.995 | 0.00698 | -0.0118 | -142.5501
-8 | -0.9287 | 0.00669 | -0.0123 | -138.8191
-7.5 | -0.865 | 0.00643 | -0.0123 | -134.5257
-7 | -0.7977 | 0.00609 | -0.0132 | -130.9852
-6.5 | -0.7403 | 0.00594 | -0.012 | -124.6296
-6 | -0.6854 | 0.00588 | -0.0103 | -116.5646
-5.5 | -0.6283 | 0.00578 | -0.0092 | -108.7024
-5 | -0.5706 | 0.00568 | -0.0082 | -100.4577
-4.5 | -0.5154 | 0.00581 | -0.0069 | -88.7091
-4 | -0.4585 | 0.00586 | -0.006 | -78.2423
-3.5 | -0.4016 | 0.00593 | -0.0051 | -67.7234
-2.5 | -0.2877 | 0.00609 | -0.0034 | -47.2414
-1.5 | -0.1731 | 0.00624 | -0.002 | -27.7404
-1 | -0.1153 | 0.0063 | -0.0013 | -18.3016
-0.5 | -0.0576 | 0.00637 | -0.0007 | -9.0424
0 | 0 | 0.00645 | 0 | 0
0.5 | 0.0576 | 0.00637 | 0.0007 | 9.0424
1 | 0.1152 | 0.0063 | 0.0013 | 18.2857
1.5 | 0.1731 | 0.00623 | 0.002 | 27.7849
2.5 | 0.2877 | 0.00609 | 0.0034 | 47.2414
3 | 0.345 | 0.00605 | 0.0042 | 57.0248
3.5 | 0.4018 | 0.00595 | 0.005 | 67.5294
4 | 0.4585 | 0.00586 | 0.006 | 78.2423
4.5 | 0.5152 | 0.0058 | 0.0069 | 88.8276
5 | 0.5706 | 0.00569 | 0.0082 | 100.2812
5.5 | 0.6283 | 0.00578 | 0.0092 | 108.7024
6 | 0.6853 | 0.00588 | 0.0103 | 116.5476
6.5 | 0.7402 | 0.00594 | 0.012 | 124.6128
7.5 | 0.865 | 0.00643 | 0.0123 | 134.5257
8 | 0.9285 | 0.00669 | 0.0124 | 138.7892
8.5 | 0.995 | 0.00697 | 0.0118 | 142.7547
9 | 1.0609 | 0.00728 | 0.0115 | 145.728
9.5 | 1.1257 | 0.00759 | 0.0116 | 148.3136
10 | 1.1917 | 0.00794 | 0.0115 | 150.0882
10.5 | 1.2587 | 0.00835 | 0.0113 | 150.7425
11 | 1.3196 | 0.00879 | 0.0125 | 150.1251
11.5 | 1.373 | 0.00917 | 0.0153 | 149.7274
12 | 1.4247 | 0.00975 | 0.0184 | 146.1231
12.5 | 1.4655 | 0.01134 | 0.0228 | 129.2328
13 | 1.5151 | 0.01232 | 0.0261 | 122.9789
13.5 | 1.5658 | 0.0132 | 0.0293 | 118.6212
14 | 1.6135 | 0.01431 | 0.0329 | 112.7533
14.5 | 1.66 | 0.01548 | 0.0366 | 107.2351
15 | 1.7062 | 0.01658 | 0.0404 | 102.9071
15.5 | 1.7483 | 0.01792 | 0.0446 | 97.5614
16 | 1.784 | 0.01956 | 0.0493 | 91.2065
16.5 | 1.8053 | 0.02142 | 0.0556 | 84.281
17 | 1.8137 | 0.02407 | 0.0615 | 75.3511
17.5 | 1.8155 | 0.02774 | 0.0652 | 65.447
18 | 1.8022 | 0.03374 | 0.0655 | 53.4143
18.5 | 1.7761 | 0.04296 | 0.0607 | 41.3431
19 | 1.701 | 0.06056 | 0.0471 | 28.0878
19.5 | 1.5214 | 0.09342 | 0.0229 | 16.2856
20 | 0.9821 | 0.20071 | -0.0558 | 4.8931

## 127. Re 14M Mach 0.50 (1)
BIGFOIL.COM POLAR EXPORT
fx71089a
FX 71-089A |  |  |  | Cl Max: | 1.085 | at alpha= | 20 | deg
JavaFoil+Calcfoil stall+Eppler ext transition |  |  |  | L/D Max: | 120.667 | at alpha= | 7.5 | deg
Re: | 14000000 |  |  | Cd Min: | 0.00555 | at alpha= | -1.5 | deg
Mach: | 0.5 |  |  | Cl=0 at alpha= | 0 | deg
|  |  |  | @ Cl=0.1, Cd= | 0.0059794
|  |  |  | @ Cl=0.4, Cd= | 0.0058221
|  |  |  | @ Cl=0.6, Cd= | 0.0059362
alpha (deg) | Cl | Cd | Cm | Cl/Cd
-20 | -1.084 | 0.18862 | 0 | -5.748
-19.5 | -1.058 | 0.17873 | 0 | -5.918
-19 | -1.033 | 0.1647 | 0 | -6.273
-18.5 | -1.006 | 0.15736 | 0 | -6.396
-18 | -0.978 | 0.16837 | 0 | -5.809
-17.5 | -0.952 | 0.14804 | 0 | -6.431
-17 | -0.925 | 0.13471 | 0 | -6.868
-16.5 | -0.897 | 0.13413 | 0 | -6.684
-16 | -0.87 | 0.12983 | 0 | -6.703
-15.5 | -0.844 | 0.11838 | 0 | -7.13
-15 | -0.818 | 0.10971 | 0 | -7.456
-14.5 | -0.791 | 0.10491 | 0 | -7.54
-14 | -0.764 | 0.10042 | 0 | -7.608
-13.5 | -0.738 | 0.09525 | 0 | -7.746
-13 | -0.712 | 0.08808 | 0 | -8.08
-12.5 | -0.686 | 0.08086 | 0 | -8.484
-12 | -0.666 | 0.06915 | 0 | -9.636
-11.5 | -0.645 | 0.06067 | 0 | -10.631
-11 | -0.63 | 0.04869 | 0 | -12.946
-10.5 | -0.666 | 0.01838 | 0 | -36.245
-10 | -0.661 | 0.01258 | 0 | -52.526
-9.5 | -0.519 | 0.07028 | 0 | -7.383
-9 | -0.492 | 0.06138 | 0 | -8.011
-8.5 | -0.468 | 0.05167 | 0 | -9.055
-8 | -0.761 | 0.01337 | 0 | -56.935
-7.5 | -0.833 | 0.00773 | 0 | -107.757
-7 | -0.823 | 0.00723 | 0 | -113.802
-6.5 | -0.793 | 0.00691 | 0 | -114.757
-6 | -0.752 | 0.00659 | 0 | -114.125
-5.5 | -0.703 | 0.00629 | 0 | -111.768
-5 | -0.649 | 0.00612 | 0 | -106.133
-4.5 | -0.591 | 0.00591 | 0 | -100.024
-4 | -0.531 | 0.00579 | 0 | -91.616
-3.5 | -0.468 | 0.00569 | 0 | -82.283
-3 | -0.403 | 0.00582 | 0 | -69.262
-2.5 | -0.338 | 0.00571 | 0 | -59.21
-2 | -0.271 | 0.00562 | 0 | -48.266
-1.5 | -0.204 | 0.00555 | 0 | -36.727
-1 | -0.136 | 0.006 | 0 | -22.708
-0.5 | -0.068 | 0.00597 | 0 | -11.419
0 | 0 | 0.00597 | 0 | 0
0.5 | 0.068 | 0.00597 | 0 | 11.44
1 | 0.136 | 0.00599 | 0 | 22.766
1.5 | 0.204 | 0.00555 | 0 | 36.796
2 | 0.272 | 0.00562 | 0 | 48.343
2.5 | 0.338 | 0.0057 | 0 | 59.306
3 | 0.404 | 0.00583 | 0 | 69.258
3.5 | 0.469 | 0.00568 | 0 | 82.445
4 | 0.532 | 0.00579 | 0 | 91.799
4.5 | 0.592 | 0.00591 | 0 | 100.227
5 | 0.65 | 0.0061 | 0 | 106.585
5.5 | 0.705 | 0.00628 | 0 | 112.193
6 | 0.753 | 0.00659 | 0 | 114.37
6.5 | 0.795 | 0.00691 | 0 | 114.97
7 | 0.824 | 0.0072 | 0 | 114.417
7.5 | 0.834 | 0.00692 | 0 | 120.667
8 | 0.775 | 0.01172 | 0 | 66.145
8.5 | 0.47 | 0.05009 | 0 | 9.376
9 | 0.492 | 0.05938 | 0 | 8.282
9.5 | 0.519 | 0.0699 | 0 | 7.423
10 | 0.665 | 0.01206 | 0 | 55.134
10.5 | 0.686 | 0.01401 | 0 | 48.981
11 | 0.635 | 0.04567 | 0 | 13.912
11.5 | 0.643 | 0.06244 | 0 | 10.297
12 | 0.663 | 0.07192 | 0 | 9.224
12.5 | 0.687 | 0.08004 | 0 | 8.586
13 | 0.712 | 0.08852 | 0 | 8.045
13.5 | 0.738 | 0.09385 | 0 | 7.865
14 | 0.764 | 0.09916 | 0 | 7.703
14.5 | 0.791 | 0.10579 | 0 | 7.477
15 | 0.818 | 0.10965 | 0 | 7.463
15.5 | 0.844 | 0.12189 | 0 | 6.923
16 | 0.87 | 0.12442 | 0 | 6.996
16.5 | 0.897 | 0.12863 | 0 | 6.975
17 | 0.925 | 0.13436 | 0 | 6.884
17.5 | 0.952 | 0.1487 | 0 | 6.402
18 | 0.979 | 0.15476 | 0 | 6.325
18.5 | 1.006 | 0.15776 | 0 | 6.379
19 | 1.033 | 0.16468 | 0 | 6.274
19.5 | 1.058 | 0.17863 | 0 | 5.922
20 | 1.085 | 0.18143 | 0 | 5.978

## 128. Re 14M Mach 0.50 (2)
BIGFOIL.COM POLAR EXPORT
fx71089a
FX 71-089A |  |  |  | Cl Max: | 1.1584 | at alpha= | 9.5 | deg
XFOIL ncrit=9 |  |  |  | L/D Max: | 122.617 | at alpha= | 6.5 | deg
Re: | 14000000 |  |  | Cd Min: | 0.24694 | at alpha= | -20 | deg
Mach: | 0.5 |  |  | Cl=0 at alpha= | 0 | deg
|  |  |  | @ Cl=0.1, Cd= | 0.0064947
|  |  |  | @ Cl=0.4, Cd= | 0.006219
|  |  |  | @ Cl=0.6, Cd= | 0.0061419
alpha (deg) | Cl | Cd | Cm | Cl/Cd
-20 | -0.9833 | 0.24694 | 0.0809 | -3.9819
-19.5 | -0.9704 | 0.23705 | 0.0747 | -4.0937
-19 | -0.9541 | 0.22857 | 0.0695 | -4.1742
-18.5 | -0.9404 | 0.21954 | 0.0641 | -4.2835
-18 | -0.9261 | 0.21095 | 0.059 | -4.3901
-17.5 | -0.9105 | 0.20289 | 0.0545 | -4.4877
-17 | -0.8961 | 0.19446 | 0.0497 | -4.6081
-16.5 | -0.889 | 0.1845 | 0.0439 | -4.8184
-16 | -0.8795 | 0.17546 | 0.0389 | -5.0125
-15.5 | -0.8706 | 0.16662 | 0.0342 | -5.2251
-15 | -0.876 | 0.15497 | 0.0273 | -5.6527
-13.5 | -1.0352 | 0.10341 | -0.0102 | -10.0106
-13 | -1.0189 | 0.09713 | -0.0119 | -10.4901
-12.5 | -1.0135 | 0.08952 | -0.0151 | -11.3215
-12 | -1.0298 | 0.07941 | -0.0212 | -12.9681
-11.5 | -1.0499 | 0.06895 | -0.0278 | -15.227
-11 | -1.0732 | 0.05769 | -0.0352 | -18.6029
-10.5 | -1.091 | 0.04353 | -0.0469 | -25.0632
-10 | -1.1166 | 0.03277 | -0.0571 | -34.0738
-9.5 | -1.1595 | 0.02632 | -0.0521 | -44.054
-9 | -1.1587 | 0.02133 | -0.0452 | -54.3226
-8.5 | -1.1485 | 0.01615 | -0.0377 | -71.1146
-8 | -1.0987 | 0.01131 | -0.0342 | -97.1441
-7.5 | -1.0247 | 0.00923 | -0.0312 | -111.0184
-7 | -0.9499 | 0.008 | -0.0279 | -118.7375
-6.5 | -0.8624 | 0.00702 | -0.0274 | -122.849
-6 | -0.7995 | 0.00668 | -0.0226 | -119.6856
-5.5 | -0.7314 | 0.00641 | -0.0192 | -114.103
-5 | -0.6622 | 0.00617 | -0.0165 | -107.3258
-4.5 | -0.5958 | 0.00614 | -0.0138 | -97.0358
-4 | -0.5295 | 0.00615 | -0.0115 | -86.0976
-3.5 | -0.4629 | 0.00616 | -0.0095 | -75.1461
-3 | -0.3969 | 0.00624 | -0.0077 | -63.6058
-2.5 | -0.3305 | 0.00629 | -0.0062 | -52.5437
-2 | -0.2645 | 0.00634 | -0.0047 | -41.7192
-1.5 | -0.1988 | 0.00641 | -0.0034 | -31.014
-1 | -0.1328 | 0.00647 | -0.0022 | -20.5255
0 | 0 | 0.00657 | 0 | 0
1 | 0.1328 | 0.00647 | 0.0022 | 20.5255
1.5 | 0.1988 | 0.00641 | 0.0034 | 31.014
2 | 0.2645 | 0.00634 | 0.0047 | 41.7192
2.5 | 0.3305 | 0.00629 | 0.0062 | 52.5437
3 | 0.3967 | 0.00622 | 0.0077 | 63.7781
3.5 | 0.4633 | 0.0062 | 0.0094 | 74.7258
4 | 0.5293 | 0.00614 | 0.0115 | 86.2052
4.5 | 0.5957 | 0.00614 | 0.0138 | 97.0195
5 | 0.6622 | 0.00617 | 0.0165 | 107.3258
5.5 | 0.7314 | 0.00641 | 0.0192 | 114.103
6 | 0.7993 | 0.00668 | 0.0226 | 119.6557
6.5 | 0.862 | 0.00703 | 0.0275 | 122.6174
7 | 0.9496 | 0.00801 | 0.028 | 118.5518
7.5 | 1.025 | 0.00918 | 0.0312 | 111.6558
8 | 1.0988 | 0.01128 | 0.0343 | 97.4113
8.5 | 1.1493 | 0.01601 | 0.0378 | 71.7864
9 | 1.1574 | 0.02142 | 0.0452 | 54.0336
9.5 | 1.1584 | 0.02641 | 0.052 | 43.8622
10 | 1.1169 | 0.03281 | 0.057 | 34.0415
10.5 | 1.0919 | 0.04354 | 0.0468 | 25.0781
11 | 1.0724 | 0.05794 | 0.0348 | 18.5088
11.5 | 1.0499 | 0.06911 | 0.0274 | 15.1917
12 | 1.0308 | 0.07947 | 0.021 | 12.9709
12.5 | 1.0201 | 0.08891 | 0.0156 | 11.4734
13 | 1.0238 | 0.09674 | 0.0121 | 10.583
13.5 | 1.0314 | 0.10414 | 0.0091 | 9.904
14.5 | 0.9131 | 0.1388 | -0.0168 | 6.5785

## 129. Re 16M Mach 0.00 (1)
BIGFOIL.COM POLAR EXPORT
fx71089a
FX 71-089A |  |  |  | Cl Max: | 1.195 | at alpha= | 13 | deg
JavaFoil+Calcfoil stall+Eppler ext transition |  |  |  | L/D Max: | 155.072 | at alpha= | 11 | deg
Re: | 16000000 |  |  | Cd Min: | 0.00541 | at alpha= | -3.5 | deg
Mach: | 0 |  |  | Cl=0 at alpha= | 0 | deg
|  |  |  | @ Cl=0.1, Cd= | 0.0058139
|  |  |  | @ Cl=0.4, Cd= | 0.005431
|  |  |  | @ Cl=0.6, Cd= | 0.0056309
alpha (deg) | Cl | Cd | Cm | Cl/Cd
-18 | -0.983 | 0.11893 | 0 | -8.263
-17.5 | -0.999 | 0.11174 | 0 | -8.944
-17 | -1.012 | 0.10704 | 0 | -9.456
-16.5 | -1.03 | 0.09597 | 0 | -10.736
-16 | -1.038 | 0.09231 | 0 | -11.248
-15.5 | -1.048 | 0.08569 | 0 | -12.226
-15 | -1.055 | 0.07878 | 0 | -13.397
-14.5 | -1.063 | 0.07062 | 0 | -15.055
-14 | -1.131 | 0.03623 | 0 | -31.202
-13.5 | -1.085 | 0.04918 | 0 | -22.067
-13 | -1.195 | 0.01507 | 0 | -79.303
-12.5 | -1.183 | 0.014 | 0 | -84.543
-12 | -1.191 | 0.01112 | 0 | -107.051
-11.5 | -1.167 | 0.0106 | 0 | -110.137
-11 | -1.14 | 0.00735 | 0 | -155.072
-10.5 | -1.107 | 0.00726 | 0 | -152.617
-10 | -1.071 | 0.00692 | 0 | -154.708
-9.5 | -1.03 | 0.00679 | 0 | -151.766
-9 | -0.985 | 0.00653 | 0 | -150.937
-8.5 | -0.939 | 0.00644 | 0 | -145.842
-8 | -0.892 | 0.00633 | 0 | -140.93
-7.5 | -0.843 | 0.00623 | 0 | -135.265
-7 | -0.792 | 0.00609 | 0 | -130.212
-6.5 | -0.741 | 0.0059 | 0 | -125.591
-6 | -0.688 | 0.00583 | 0 | -118.038
-5.5 | -0.634 | 0.00572 | 0 | -110.815
-5 | -0.579 | 0.00558 | 0 | -103.756
-4.5 | -0.523 | 0.00551 | 0 | -94.847
-4 | -0.467 | 0.00547 | 0 | -85.31
-3.5 | -0.41 | 0.00541 | 0 | -75.667
-3 | -0.352 | 0.00553 | 0 | -63.649
-2.5 | -0.294 | 0.00547 | 0 | -53.793
-2 | -0.236 | 0.00542 | 0 | -43.527
-1.5 | -0.177 | 0.00548 | 0 | -32.336
-1 | -0.118 | 0.00582 | 0 | -20.301
-0.5 | -0.059 | 0.0058 | 0 | -10.198
0 | 0 | 0.0058 | 0 | 0
0.5 | 0.059 | 0.0058 | 0 | 10.215
1 | 0.118 | 0.00582 | 0 | 20.335
1.5 | 0.177 | 0.00547 | 0 | 32.383
2 | 0.236 | 0.00542 | 0 | 43.591
2.5 | 0.295 | 0.00547 | 0 | 53.873
3 | 0.353 | 0.00553 | 0 | 63.744
3.5 | 0.41 | 0.00541 | 0 | 75.804
4 | 0.467 | 0.00547 | 0 | 85.468
4.5 | 0.524 | 0.00551 | 0 | 95.025
5 | 0.58 | 0.00558 | 0 | 103.953
5.5 | 0.635 | 0.00572 | 0 | 110.995
6 | 0.689 | 0.00582 | 0 | 118.232
6.5 | 0.742 | 0.0059 | 0 | 125.802
7 | 0.794 | 0.00608 | 0 | 130.435
7.5 | 0.844 | 0.00623 | 0 | 135.546
8 | 0.893 | 0.00633 | 0 | 141.232
8.5 | 0.941 | 0.00644 | 0 | 146.16
9 | 0.987 | 0.00653 | 0 | 151.276
9.5 | 1.032 | 0.00678 | 0 | 152.059
10 | 1.073 | 0.00692 | 0 | 155.071
10.5 | 1.109 | 0.00725 | 0 | 152.987
11 | 1.14 | 0.00735 | 0 | 155.072
11.5 | 1.167 | 0.0106 | 0 | 110.137
12 | 1.191 | 0.01112 | 0 | 107.051
12.5 | 1.183 | 0.014 | 0 | 84.543
13 | 1.195 | 0.01507 | 0 | 79.303
13.5 | 1.085 | 0.04918 | 0 | 22.067
14 | 1.131 | 0.03623 | 0 | 31.202
14.5 | 1.063 | 0.07062 | 0 | 15.055
15 | 1.055 | 0.07878 | 0 | 13.397
15.5 | 1.048 | 0.08569 | 0 | 12.226
16 | 1.038 | 0.09231 | 0 | 11.248
16.5 | 1.03 | 0.09597 | 0 | 10.736
17 | 1.012 | 0.10704 | 0 | 9.456
17.5 | 0.999 | 0.11174 | 0 | 8.944
18 | 0.983 | 0.11893 | 0 | 8.263

## 130. Re 16M Mach 0.00 (2)
BIGFOIL.COM POLAR EXPORT
fx71089a
FX 71-089A |  |  |  | Cl Max: | 1.9418 | at alpha= | 20 | deg
XFOIL ncrit=9 |  |  |  | L/D Max: | 158.041 | at alpha= | 11.5 | deg
Re: | 16000000 |  |  | Cd Min: | 0.02383 | at alpha= | -20 | deg
Mach: | 0 |  |  | Cl=0 at alpha= | 0 | deg
|  |  |  | @ Cl=0.1, Cd= | 0.006174
|  |  |  | @ Cl=0.4, Cd= | 0.0058538
|  |  |  | @ Cl=0.6, Cd= | 0.0056093
alpha (deg) | Cl | Cd | Cm | Cl/Cd
-20 | -1.9398 | 0.02383 | -0.0462 | -81.4016
-19.5 | -1.9266 | 0.02179 | -0.0427 | -88.4167
-19 | -1.91 | 0.02013 | -0.0386 | -94.8833
-18.5 | -1.8895 | 0.01884 | -0.034 | -100.2919
-18 | -1.8562 | 0.0178 | -0.0312 | -104.2809
-17.5 | -1.8217 | 0.01674 | -0.0285 | -108.8232
-17 | -1.7836 | 0.01587 | -0.0261 | -112.3882
-16.5 | -1.7431 | 0.0151 | -0.0239 | -115.4371
-16 | -1.7013 | 0.01436 | -0.0219 | -118.4749
-15.5 | -1.6589 | 0.01358 | -0.0199 | -122.1576
-15 | -1.6164 | 0.01275 | -0.0178 | -126.7765
-14.5 | -1.5713 | 0.01209 | -0.0161 | -129.9669
-14 | -1.5262 | 0.01138 | -0.0143 | -134.1125
-13.5 | -1.4815 | 0.0106 | -0.0124 | -139.7642
-13 | -1.4411 | 0.00944 | -0.0098 | -152.6589
-12.5 | -1.3954 | 0.00889 | -0.0078 | -156.9629
-12 | -1.3473 | 0.00854 | -0.0061 | -157.7635
-11.5 | -1.2993 | 0.00823 | -0.0044 | -157.8736
-11 | -1.2415 | 0.00787 | -0.0047 | -157.751
-10.5 | -1.1814 | 0.00751 | -0.0056 | -157.3103
-10 | -1.1213 | 0.00721 | -0.0064 | -155.5201
-9.5 | -1.0621 | 0.00695 | -0.0069 | -152.8201
-9 | -1.0021 | 0.0067 | -0.0077 | -149.5672
-8.5 | -0.9408 | 0.00646 | -0.0086 | -145.6347
-8 | -0.8795 | 0.00622 | -0.0096 | -141.3987
-7.5 | -0.8206 | 0.00599 | -0.0099 | -136.995
-7 | -0.7637 | 0.00582 | -0.0098 | -131.2199
-6.5 | -0.7124 | 0.00578 | -0.0083 | -123.2526
-6 | -0.6589 | 0.00571 | -0.0074 | -115.394
-5.5 | -0.604 | 0.0056 | -0.0068 | -107.8571
-5 | -0.5498 | 0.0056 | -0.0061 | -98.1786
-4.5 | -0.4966 | 0.00573 | -0.0052 | -86.6667
-4 | -0.4418 | 0.00578 | -0.0046 | -76.436
-3 | -0.3327 | 0.00596 | -0.0033 | -55.8221
-2.5 | -0.2775 | 0.00599 | -0.0027 | -46.3272
-1.5 | -0.167 | 0.00612 | -0.0016 | -27.2876
-1 | -0.1111 | 0.00616 | -0.0011 | -18.0357
-0.5 | -0.0555 | 0.00623 | -0.0006 | -8.9085
0 | 0 | 0.0063 | 0 | 0
0.5 | 0.0555 | 0.00623 | 0.0006 | 8.9085
1 | 0.1111 | 0.00616 | 0.0011 | 18.0357
1.5 | 0.167 | 0.00612 | 0.0016 | 27.2876
2 | 0.2222 | 0.00603 | 0.0021 | 36.8491
2.5 | 0.2775 | 0.00599 | 0.0027 | 46.3272
3 | 0.3327 | 0.00596 | 0.0033 | 55.8221
3.5 | 0.3874 | 0.00587 | 0.0039 | 65.9966
4.5 | 0.4965 | 0.00573 | 0.0052 | 86.6492
5 | 0.5498 | 0.0056 | 0.0061 | 98.1786
5.5 | 0.604 | 0.00561 | 0.0068 | 107.6649
6 | 0.6589 | 0.00571 | 0.0075 | 115.394
6.5 | 0.7125 | 0.00578 | 0.0083 | 123.2699
7 | 0.7637 | 0.00582 | 0.0098 | 131.2199
7.5 | 0.8205 | 0.00598 | 0.0099 | 137.2074
8 | 0.8796 | 0.00622 | 0.0095 | 141.4148
8.5 | 0.941 | 0.00646 | 0.0086 | 145.6656
9 | 1.002 | 0.0067 | 0.0077 | 149.5522
9.5 | 1.0621 | 0.00695 | 0.007 | 152.8201
10 | 1.1213 | 0.00721 | 0.0064 | 155.5201
10.5 | 1.1815 | 0.00751 | 0.0056 | 157.3236
11 | 1.2415 | 0.00786 | 0.0047 | 157.9517
11.5 | 1.2991 | 0.00822 | 0.0044 | 158.0414
12 | 1.3471 | 0.00854 | 0.0062 | 157.74
12.5 | 1.3951 | 0.00889 | 0.0079 | 156.9291
13 | 1.4409 | 0.00944 | 0.0098 | 152.6377
13.5 | 1.4816 | 0.01059 | 0.0124 | 139.9056
14 | 1.5263 | 0.01138 | 0.0143 | 134.1213
14.5 | 1.5714 | 0.01209 | 0.0161 | 129.9752
15 | 1.6167 | 0.01273 | 0.0178 | 126.9992
15.5 | 1.6593 | 0.01356 | 0.0198 | 122.3673
16 | 1.7013 | 0.01438 | 0.0219 | 118.3102
16.5 | 1.7434 | 0.0151 | 0.0239 | 115.457
17 | 1.7838 | 0.01588 | 0.026 | 112.33
17.5 | 1.8222 | 0.01674 | 0.0284 | 108.853
18 | 1.8573 | 0.01776 | 0.031 | 104.5777
18.5 | 1.8878 | 0.01901 | 0.0341 | 99.3056
19 | 1.9092 | 0.02024 | 0.0386 | 94.3281
19.5 | 1.9295 | 0.02169 | 0.0423 | 88.958
20 | 1.9418 | 0.02379 | 0.0459 | 81.6225

## 131. Re 16M Mach 0.10 (1)
BIGFOIL.COM POLAR EXPORT
fx71089a
FX 71-089A |  |  |  | Cl Max: | 1.184 | at alpha= | 12 | deg
JavaFoil+Calcfoil stall+Eppler ext transition |  |  |  | L/D Max: | 153.571 | at alpha= | 10 | deg
Re: | 16000000 |  |  | Cd Min: | 0.00542 | at alpha= | -3.5 | deg
Mach: | 0.1 |  |  | Cl=0 at alpha= | 0 | deg
|  |  |  | @ Cl=0.1, Cd= | 0.0058136
|  |  |  | @ Cl=0.4, Cd= | 0.0054448
|  |  |  | @ Cl=0.6, Cd= | 0.0056326
alpha (deg) | Cl | Cd | Cm | Cl/Cd
-17 | -0.979 | 0.10987 | 0 | -8.911
-16.5 | -0.996 | 0.1036 | 0 | -9.61
-16 | -1.019 | 0.08922 | 0 | -11.424
-15.5 | -1.019 | 0.09246 | 0 | -11.026
-15 | -1.033 | 0.08266 | 0 | -12.501
-14.5 | -1.041 | 0.07553 | 0 | -13.786
-14 | -1.097 | 0.0447 | 0 | -24.534
-13.5 | -1.123 | 0.03208 | 0 | -35.002
-13 | -1.126 | 0.02744 | 0 | -41.029
-12.5 | -1.161 | 0.01633 | 0 | -71.092
-12 | -1.184 | 0.01144 | 0 | -103.522
-11.5 | -1.164 | 0.01082 | 0 | -107.531
-11 | -1.138 | 0.00751 | 0 | -151.593
-10.5 | -1.108 | 0.00723 | 0 | -153.135
-10 | -1.073 | 0.007 | 0 | -153.208
-9.5 | -1.032 | 0.00684 | 0 | -150.887
-9 | -0.988 | 0.00655 | 0 | -150.726
-8.5 | -0.942 | 0.00648 | 0 | -145.475
-8 | -0.895 | 0.00636 | 0 | -140.757
-7.5 | -0.846 | 0.00625 | 0 | -135.218
-7 | -0.795 | 0.00611 | 0 | -130.081
-6.5 | -0.744 | 0.00593 | 0 | -125.342
-6 | -0.691 | 0.00585 | 0 | -118.109
-5.5 | -0.637 | 0.00572 | 0 | -111.288
-5 | -0.581 | 0.00559 | 0 | -103.982
-4.5 | -0.525 | 0.00553 | 0 | -95.096
-4 | -0.469 | 0.00548 | 0 | -85.606
-3.5 | -0.412 | 0.00542 | 0 | -75.908
-3 | -0.354 | 0.00554 | 0 | -63.894
-2.5 | -0.296 | 0.00549 | 0 | -53.888
-2 | -0.237 | 0.00542 | 0 | -43.711
-1.5 | -0.178 | 0.00548 | 0 | -32.479
-1 | -0.119 | 0.00582 | 0 | -20.399
-0.5 | -0.059 | 0.0058 | 0 | -10.247
0 | 0 | 0.0058 | 0 | 0
0.5 | 0.06 | 0.0058 | 0 | 10.265
1 | 0.119 | 0.00582 | 0 | 20.434
1.5 | 0.178 | 0.00548 | 0 | 32.527
2 | 0.237 | 0.00542 | 0 | 43.776
2.5 | 0.296 | 0.00548 | 0 | 53.969
3 | 0.354 | 0.00554 | 0 | 63.99
3.5 | 0.412 | 0.00542 | 0 | 76.047
4 | 0.47 | 0.00548 | 0 | 85.765
4.5 | 0.526 | 0.00552 | 0 | 95.275
5 | 0.582 | 0.00559 | 0 | 104.18
5.5 | 0.637 | 0.00572 | 0 | 111.47
6 | 0.692 | 0.00585 | 0 | 118.304
6.5 | 0.745 | 0.00593 | 0 | 125.554
7 | 0.796 | 0.00611 | 0 | 130.305
7.5 | 0.847 | 0.00625 | 0 | 135.5
8 | 0.896 | 0.00635 | 0 | 141.06
8.5 | 0.944 | 0.00647 | 0 | 145.742
9 | 0.989 | 0.00655 | 0 | 151.067
9.5 | 1.033 | 0.00684 | 0 | 151.18
10 | 1.074 | 0.007 | 0 | 153.571
10.5 | 1.11 | 0.00723 | 0 | 153.508
11 | 1.138 | 0.00751 | 0 | 151.593
11.5 | 1.164 | 0.01082 | 0 | 107.531
12 | 1.184 | 0.01144 | 0 | 103.522
12.5 | 1.161 | 0.01633 | 0 | 71.092
13 | 1.126 | 0.02744 | 0 | 41.029
13.5 | 1.123 | 0.03208 | 0 | 35.002
14 | 1.097 | 0.0447 | 0 | 24.534
14.5 | 1.041 | 0.07553 | 0 | 13.786
15 | 1.033 | 0.08266 | 0 | 12.501
15.5 | 1.019 | 0.09246 | 0 | 11.026
16 | 1.019 | 0.08922 | 0 | 11.424
16.5 | 0.996 | 0.1036 | 0 | 9.61
17 | 0.979 | 0.10987 | 0 | 8.911

## 132. Re 16M Mach 0.10 (2)
BIGFOIL.COM POLAR EXPORT
fx71089a
FX 71-089A |  |  |  | Cl Max: | 1.937 | at alpha= | 20 | deg
XFOIL ncrit=9 |  |  |  | L/D Max: | 157.524 | at alpha= | 11.5 | deg
Re: | 16000000 |  |  | Cd Min: | 0.02655 | at alpha= | -20 | deg
Mach: | 0.1 |  |  | Cl=0 at alpha= | 0 | deg
|  |  |  | @ Cl=0.1, Cd= | 0.0061767
|  |  |  | @ Cl=0.4, Cd= | 0.0058595
|  |  |  | @ Cl=0.6, Cd= | 0.0056185
alpha (deg) | Cl | Cd | Cm | Cl/Cd
-20 | -1.9334 | 0.02655 | -0.052 | -72.8211
-19.5 | -1.9227 | 0.02393 | -0.0493 | -80.3468
-19 | -1.9102 | 0.02178 | -0.0454 | -87.7043
-18.5 | -1.8921 | 0.02015 | -0.041 | -93.9007
-18 | -1.8673 | 0.01897 | -0.0366 | -98.4344
-17.5 | -1.8355 | 0.01768 | -0.0332 | -103.8179
-17 | -1.7996 | 0.01657 | -0.0303 | -108.6059
-16.5 | -1.7597 | 0.01567 | -0.0277 | -112.2974
-16 | -1.7176 | 0.01487 | -0.0254 | -115.5077
-15.5 | -1.674 | 0.01411 | -0.0232 | -118.6393
-15 | -1.631 | 0.01323 | -0.0209 | -123.2804
-14.5 | -1.5863 | 0.01244 | -0.0187 | -127.5161
-14 | -1.5396 | 0.01179 | -0.0169 | -130.5852
-13.5 | -1.4939 | 0.011 | -0.0148 | -135.8091
-13 | -1.4516 | 0.0099 | -0.0122 | -146.6263
-12.5 | -1.4077 | 0.00908 | -0.0097 | -155.033
-12 | -1.3597 | 0.00865 | -0.0077 | -157.1908
-11.5 | -1.3109 | 0.00832 | -0.0058 | -157.5601
-11 | -1.2529 | 0.00797 | -0.0058 | -157.202
-10.5 | -1.192 | 0.00759 | -0.0066 | -157.0487
-10 | -1.131 | 0.00728 | -0.0073 | -155.3571
-9.5 | -1.0711 | 0.007 | -0.0077 | -153.0143
-9 | -1.0103 | 0.00675 | -0.0083 | -149.6741
-8.5 | -0.9483 | 0.0065 | -0.0092 | -145.8923
-7.5 | -0.8269 | 0.00603 | -0.0104 | -137.131
-7 | -0.7689 | 0.00585 | -0.0102 | -131.4359
-6.5 | -0.7173 | 0.0058 | -0.0088 | -123.6724
-6 | -0.6633 | 0.00573 | -0.0078 | -115.7592
-5.5 | -0.608 | 0.00562 | -0.0071 | -108.1851
-5 | -0.5533 | 0.00561 | -0.0063 | -98.6275
-4.5 | -0.4998 | 0.00574 | -0.0054 | -87.0732
-4 | -0.4446 | 0.00578 | -0.0047 | -76.9204
-3 | -0.3348 | 0.00597 | -0.0034 | -56.0804
-2.5 | -0.2792 | 0.006 | -0.0028 | -46.5333
-1.5 | -0.168 | 0.00613 | -0.0016 | -27.4062
-1 | -0.1118 | 0.00616 | -0.0011 | -18.1494
-0.5 | -0.0559 | 0.00624 | -0.0006 | -8.9583
0 | 0 | 0.00631 | 0 | 0
0.5 | 0.0558 | 0.00624 | 0.0006 | 8.9423
1 | 0.1117 | 0.00616 | 0.0011 | 18.1331
1.5 | 0.168 | 0.00613 | 0.0016 | 27.4062
2.5 | 0.2792 | 0.006 | 0.0028 | 46.5333
3 | 0.3348 | 0.00597 | 0.0034 | 56.0804
3.5 | 0.3898 | 0.00588 | 0.004 | 66.2925
4 | 0.4446 | 0.00577 | 0.0047 | 77.0537
4.5 | 0.4997 | 0.00574 | 0.0054 | 87.0557
5 | 0.5533 | 0.00561 | 0.0063 | 98.6275
5.5 | 0.608 | 0.00562 | 0.0071 | 108.1851
6 | 0.6633 | 0.00573 | 0.0078 | 115.7592
6.5 | 0.7173 | 0.0058 | 0.0087 | 123.6724
7 | 0.7689 | 0.00585 | 0.0102 | 131.4359
7.5 | 0.8267 | 0.00602 | 0.0104 | 137.3256
8.5 | 0.9485 | 0.0065 | 0.0092 | 145.9231
9 | 1.0103 | 0.00675 | 0.0083 | 149.6741
9.5 | 1.071 | 0.007 | 0.0077 | 153
10 | 1.131 | 0.00728 | 0.0073 | 155.3571
10.5 | 1.1921 | 0.0076 | 0.0065 | 156.8553
11 | 1.253 | 0.00796 | 0.0058 | 157.4121
11.5 | 1.3106 | 0.00832 | 0.0058 | 157.524
12 | 1.3594 | 0.00865 | 0.0077 | 157.1561
12.5 | 1.4073 | 0.00909 | 0.0097 | 154.8185
13 | 1.451 | 0.00995 | 0.0123 | 145.8291
13.5 | 1.4939 | 0.011 | 0.0148 | 135.8091
14 | 1.5396 | 0.01179 | 0.0169 | 130.5852
14.5 | 1.5864 | 0.01244 | 0.0187 | 127.5241
15 | 1.6313 | 0.01321 | 0.0208 | 123.4898
15.5 | 1.6743 | 0.0141 | 0.0231 | 118.7447
16 | 1.7178 | 0.01487 | 0.0253 | 115.5212
16.5 | 1.76 | 0.01567 | 0.0276 | 112.3165
17 | 1.7994 | 0.01661 | 0.0303 | 108.3323
17.5 | 1.8363 | 0.01765 | 0.0331 | 104.0397
18 | 1.8685 | 0.01893 | 0.0364 | 98.7058
18.5 | 1.8902 | 0.02031 | 0.0411 | 93.0675
19 | 1.9099 | 0.02186 | 0.0453 | 87.3696
19.5 | 1.9251 | 0.02385 | 0.049 | 80.717
20 | 1.937 | 0.02639 | 0.0517 | 73.399

## 133. Re 16M Mach 0.25 (1)
BIGFOIL.COM POLAR EXPORT
fx71089a
FX 71-089A |  |  |  | Cl Max: | 1.104 | at alpha= | 10.5 | deg
JavaFoil+Calcfoil stall+Eppler ext transition |  |  |  | L/D Max: | 146.29 | at alpha= | 10 | deg
Re: | 16000000 |  |  | Cd Min: | 0.00543 | at alpha= | -2 | deg
Mach: | 0.25 |  |  | Cl=0 at alpha= | 0 | deg
|  |  |  | @ Cl=0.1, Cd= | 0.0058428
|  |  |  | @ Cl=0.4, Cd= | 0.0055107
|  |  |  | @ Cl=0.6, Cd= | 0.0056593
alpha (deg) | Cl | Cd | Cm | Cl/Cd
-15.5 | -0.834 | 0.10578 | 0 | -7.887
-15 | -0.87 | 0.09868 | 0 | -8.818
-14.5 | -0.901 | 0.09207 | 0 | -9.782
-14 | -0.924 | 0.08699 | 0 | -10.624
-13.5 | -0.945 | 0.07933 | 0 | -11.907
-13 | -0.959 | 0.07337 | 0 | -13.065
-12.5 | -0.973 | 0.06304 | 0 | -15.427
-12 | -0.99 | 0.04904 | 0 | -20.185
-11.5 | -1.032 | 0.02837 | 0 | -36.391
-11 | -1.096 | 0.01288 | 0 | -85.072
-10.5 | -1.102 | 0.00763 | 0 | -144.423
-10 | -1.074 | 0.00736 | 0 | -145.932
-9.5 | -1.038 | 0.00712 | 0 | -145.664
-9 | -0.997 | 0.00687 | 0 | -145.043
-8.5 | -0.954 | 0.00671 | 0 | -142.203
-8 | -0.908 | 0.00647 | 0 | -140.435
-7.5 | -0.86 | 0.0064 | 0 | -134.51
-7 | -0.811 | 0.00624 | 0 | -129.993
-6.5 | -0.759 | 0.00602 | 0 | -126.049
-6 | -0.706 | 0.00596 | 0 | -118.432
-5.5 | -0.651 | 0.00578 | 0 | -112.647
-5 | -0.595 | 0.00565 | 0 | -105.388
-4.5 | -0.539 | 0.00558 | 0 | -96.581
-4 | -0.481 | 0.0055 | 0 | -87.507
-3.5 | -0.422 | 0.00546 | 0 | -77.348
-3 | -0.363 | 0.00559 | 0 | -64.998
-2.5 | -0.304 | 0.0055 | 0 | -55.141
-2 | -0.243 | 0.00543 | 0 | -44.842
-1.5 | -0.183 | 0.00546 | 0 | -33.441
-1 | -0.122 | 0.00585 | 0 | -20.856
-0.5 | -0.061 | 0.00583 | 0 | -10.469
0 | 0 | 0.00579 | 0 | 0
0.5 | 0.061 | 0.00583 | 0 | 10.487
1 | 0.122 | 0.00585 | 0 | 20.894
1.5 | 0.183 | 0.00546 | 0 | 33.502
2 | 0.244 | 0.00543 | 0 | 44.911
2.5 | 0.304 | 0.0055 | 0 | 55.227
3 | 0.364 | 0.00559 | 0 | 65.12
3.5 | 0.423 | 0.00546 | 0 | 77.495
4 | 0.482 | 0.00549 | 0 | 87.649
4.5 | 0.539 | 0.00557 | 0 | 96.77
5 | 0.596 | 0.00565 | 0 | 105.597
5.5 | 0.652 | 0.00578 | 0 | 112.837
6 | 0.707 | 0.00596 | 0 | 118.636
6.5 | 0.76 | 0.00602 | 0 | 126.27
7 | 0.812 | 0.00623 | 0 | 130.224
7.5 | 0.862 | 0.00639 | 0 | 134.754
8 | 0.91 | 0.00646 | 0 | 140.745
8.5 | 0.955 | 0.0067 | 0 | 142.526
9 | 0.999 | 0.00687 | 0 | 145.326
9.5 | 1.039 | 0.00712 | 0 | 145.956
10 | 1.076 | 0.00735 | 0 | 146.29
10.5 | 1.104 | 0.00763 | 0 | 144.787
11 | 1.096 | 0.01288 | 0 | 85.072
11.5 | 1.028 | 0.02956 | 0 | 34.786
12 | 0.99 | 0.04904 | 0 | 20.185
12.5 | 0.973 | 0.06304 | 0 | 15.427
13 | 0.959 | 0.07337 | 0 | 13.065
13.5 | 0.946 | 0.07899 | 0 | 11.971
14 | 0.93 | 0.08216 | 0 | 11.315
14.5 | 0.901 | 0.09207 | 0 | 9.782
15 | 0.871 | 0.09728 | 0 | 8.953
15.5 | 0.833 | 0.10677 | 0 | 7.801

## 134. Re 16M Mach 0.25 (2)
BIGFOIL.COM POLAR EXPORT
fx71089a
FX 71-089A |  |  |  | Cl Max: | 1.8374 | at alpha= | 17.5 | deg
XFOIL ncrit=9 |  |  |  | L/D Max: | 154.883 | at alpha= | 11 | deg
Re: | 16000000 |  |  | Cd Min: | 0.19676 | at alpha= | 20 | deg
Mach: | 0.25 |  |  | Cl=0 at alpha= | 0 | deg
|  |  |  | @ Cl=0.1, Cd= | 0.0062042
|  |  |  | @ Cl=0.4, Cd= | 0.0059152
|  |  |  | @ Cl=0.6, Cd= | 0.0056883
alpha (deg) | Cl | Cd | Cm | Cl/Cd
-20 | -0.996 | 0.19665 | 0.0531 | -5.0648
-19.5 | -1.6187 | 0.07967 | -0.0339 | -20.3176
-19 | -1.7763 | 0.05027 | -0.0567 | -35.3352
-18.5 | -1.8197 | 0.038 | -0.0649 | -47.8868
-18 | -1.8343 | 0.03093 | -0.0669 | -59.3049
-17.5 | -1.837 | 0.02628 | -0.0651 | -69.9011
-17 | -1.8293 | 0.02323 | -0.0607 | -78.7473
-16.5 | -1.8184 | 0.02089 | -0.0544 | -87.0464
-16 | -1.7936 | 0.01904 | -0.0484 | -94.2017
-15.5 | -1.7572 | 0.01739 | -0.0437 | -101.0466
-15 | -1.7143 | 0.01607 | -0.0396 | -106.677
-14.5 | -1.6671 | 0.01499 | -0.0358 | -111.2141
-14 | -1.6177 | 0.01403 | -0.0324 | -115.3029
-13.5 | -1.5691 | 0.01298 | -0.0289 | -120.886
-13 | -1.5191 | 0.01202 | -0.0256 | -126.381
-12.5 | -1.468 | 0.01119 | -0.0224 | -131.1886
-12 | -1.4235 | 0.00995 | -0.0184 | -143.0653
-11.5 | -1.3775 | 0.00891 | -0.0146 | -154.6016
-11 | -1.3196 | 0.00852 | -0.0126 | -154.8826
-10.5 | -1.2532 | 0.00812 | -0.0126 | -154.335
-10 | -1.1869 | 0.0077 | -0.0126 | -154.1429
-9.5 | -1.1222 | 0.00735 | -0.0125 | -152.6803
-9 | -1.0573 | 0.00705 | -0.0124 | -149.9716
-8.5 | -0.9911 | 0.00675 | -0.0128 | -146.8296
-8 | -0.9247 | 0.00647 | -0.0133 | -142.9212
-7.5 | -0.8623 | 0.00622 | -0.013 | -138.6334
-7 | -0.7977 | 0.006 | -0.0133 | -132.95
-6.5 | -0.7444 | 0.00593 | -0.0111 | -125.5312
-6 | -0.688 | 0.00584 | -0.0098 | -117.8082
-5.5 | -0.6302 | 0.00571 | -0.0088 | -110.3678
-5 | -0.573 | 0.00566 | -0.0078 | -101.2367
-4.5 | -0.5174 | 0.00578 | -0.0066 | -89.5156
-4 | -0.4602 | 0.00582 | -0.0057 | -79.0722
-3.5 | -0.403 | 0.00587 | -0.0049 | -68.6542
-3 | -0.3462 | 0.006 | -0.004 | -57.7
-2.5 | -0.2886 | 0.00603 | -0.0033 | -47.8607
-2 | -0.2311 | 0.00608 | -0.0026 | -38.0099
-1.5 | -0.1737 | 0.00615 | -0.0019 | -28.2439
-1 | -0.1155 | 0.00618 | -0.0013 | -18.6893
-0.5 | -0.0578 | 0.00627 | -0.0006 | -9.2185
0 | 0 | 0.00633 | 0 | 0
0.5 | 0.0578 | 0.00627 | 0.0006 | 9.2185
1 | 0.1155 | 0.00618 | 0.0013 | 18.6893
1.5 | 0.1736 | 0.00615 | 0.0019 | 28.2276
2 | 0.2311 | 0.00608 | 0.0026 | 38.0099
2.5 | 0.2886 | 0.00603 | 0.0033 | 47.8607
3 | 0.3462 | 0.006 | 0.004 | 57.7
3.5 | 0.4033 | 0.00591 | 0.0048 | 68.2403
4 | 0.4601 | 0.00582 | 0.0057 | 79.055
5 | 0.573 | 0.00566 | 0.0078 | 101.2367
5.5 | 0.6302 | 0.00572 | 0.0088 | 110.1748
6 | 0.6879 | 0.00584 | 0.0098 | 117.7911
6.5 | 0.7444 | 0.00594 | 0.0111 | 125.3199
7 | 0.7977 | 0.006 | 0.0133 | 132.95
7.5 | 0.8621 | 0.00623 | 0.013 | 138.3788
8 | 0.9246 | 0.00647 | 0.0133 | 142.9057
8.5 | 0.9912 | 0.00675 | 0.0128 | 146.8444
9 | 1.0572 | 0.00704 | 0.0124 | 150.1705
9.5 | 1.1221 | 0.00735 | 0.0125 | 152.6667
10 | 1.1869 | 0.0077 | 0.0126 | 154.1429
10.5 | 1.2533 | 0.00813 | 0.0125 | 154.1574
11 | 1.3196 | 0.00852 | 0.0127 | 154.8826
11.5 | 1.3772 | 0.00891 | 0.0146 | 154.5679
12 | 1.4234 | 0.00993 | 0.0184 | 143.3434
12.5 | 1.4676 | 0.01121 | 0.0225 | 130.9188
13 | 1.5191 | 0.01202 | 0.0256 | 126.381
13.5 | 1.5695 | 0.01295 | 0.0288 | 121.1969
14 | 1.6182 | 0.01401 | 0.0323 | 115.5032
14.5 | 1.6673 | 0.01499 | 0.0358 | 111.2275
15 | 1.7143 | 0.01609 | 0.0395 | 106.5444
15.5 | 1.7573 | 0.0174 | 0.0437 | 100.9943
16 | 1.7938 | 0.01905 | 0.0483 | 94.1627
16.5 | 1.819 | 0.02089 | 0.0542 | 87.0752
17 | 1.8291 | 0.0233 | 0.0606 | 78.5021
17.5 | 1.8374 | 0.02633 | 0.065 | 69.7835
18 | 1.8366 | 0.03085 | 0.0668 | 59.5332
18.5 | 1.8195 | 0.0382 | 0.0645 | 47.6309
19 | 1.7753 | 0.05065 | 0.056 | 35.0503
19.5 | 1.642 | 0.07675 | 0.0359 | 21.3941
20 | 0.9986 | 0.19676 | -0.0535 | 5.0752

## 135. Re 16M Mach 0.50 (1)
BIGFOIL.COM POLAR EXPORT
fx71089a
FX 71-089A |  |  |  | Cl Max: | 1.085 | at alpha= | 20 | deg
JavaFoil+Calcfoil stall+Eppler ext transition |  |  |  | L/D Max: | 116.907 | at alpha= | 6.5 | deg
Re: | 16000000 |  |  | Cd Min: | 0.00553 | at alpha= | -2 | deg
Mach: | 0.5 |  |  | Cl=0 at alpha= | 0 | deg
|  |  |  | @ Cl=0.1, Cd= | 0.0058694
|  |  |  | @ Cl=0.4, Cd= | 0.0057315
|  |  |  | @ Cl=0.6, Cd= | 0.0058476
alpha (deg) | Cl | Cd | Cm | Cl/Cd
-20 | -1.084 | 0.19488 | 0 | -5.563
-19.5 | -1.058 | 0.18264 | 0 | -5.794
-19 | -1.033 | 0.17361 | 0 | -5.95
-18.5 | -1.005 | 0.16627 | 0 | -6.045
-18 | -0.978 | 0.17047 | 0 | -5.739
-17.5 | -0.952 | 0.15515 | 0 | -6.136
-17 | -0.925 | 0.14148 | 0 | -6.536
-16.5 | -0.897 | 0.1368 | 0 | -6.555
-16 | -0.87 | 0.13233 | 0 | -6.577
-15.5 | -0.844 | 0.12735 | 0 | -6.627
-15 | -0.817 | 0.11598 | 0 | -7.048
-14.5 | -0.791 | 0.11146 | 0 | -7.092
-14 | -0.763 | 0.10619 | 0 | -7.188
-13.5 | -0.738 | 0.09542 | 0 | -7.734
-13 | -0.713 | 0.08657 | 0 | -8.234
-12.5 | -0.688 | 0.07899 | 0 | -8.712
-12 | -0.669 | 0.06675 | 0 | -10.024
-11.5 | -0.65 | 0.05724 | 0 | -11.352
-11 | -0.641 | 0.042 | 0 | -15.272
-10.5 | -0.676 | 0.01575 | 0 | -42.937
-10 | -0.665 | 0.01195 | 0 | -55.666
-9.5 | -0.519 | 0.06876 | 0 | -7.547
-9 | -0.492 | 0.06048 | 0 | -8.131
-8.5 | -0.465 | 0.05795 | 0 | -8.018
-8 | -0.756 | 0.01407 | 0 | -53.743
-7.5 | -0.833 | 0.00772 | 0 | -107.831
-7 | -0.823 | 0.0072 | 0 | -114.368
-6.5 | -0.793 | 0.0068 | 0 | -116.691
-6 | -0.752 | 0.00646 | 0 | -116.42
-5.5 | -0.703 | 0.00632 | 0 | -111.268
-5 | -0.649 | 0.00602 | 0 | -107.835
-4.5 | -0.591 | 0.00582 | 0 | -101.605
-4 | -0.531 | 0.00573 | 0 | -92.557
-3.5 | -0.468 | 0.00564 | 0 | -82.981
-3 | -0.403 | 0.00573 | 0 | -70.411
-2.5 | -0.338 | 0.0056 | 0 | -60.284
-2 | -0.271 | 0.00553 | 0 | -49.018
-1.5 | -0.204 | 0.00571 | 0 | -35.725
-1 | -0.136 | 0.00589 | 0 | -23.126
-0.5 | -0.068 | 0.00586 | 0 | -11.634
0 | 0 | 0.00586 | 0 | 0
0.5 | 0.068 | 0.00586 | 0 | 11.655
1 | 0.136 | 0.00588 | 0 | 23.202
1.5 | 0.204 | 0.0057 | 0 | 35.792
2 | 0.272 | 0.00553 | 0 | 49.096
2.5 | 0.338 | 0.0056 | 0 | 60.381
3 | 0.404 | 0.00574 | 0 | 70.455
3.5 | 0.469 | 0.00564 | 0 | 83.144
4 | 0.532 | 0.00573 | 0 | 92.742
4.5 | 0.592 | 0.00582 | 0 | 101.81
5 | 0.65 | 0.00602 | 0 | 108.118
5.5 | 0.705 | 0.0063 | 0 | 111.855
6 | 0.753 | 0.00646 | 0 | 116.669
6.5 | 0.795 | 0.0068 | 0 | 116.907
7 | 0.824 | 0.00719 | 0 | 114.648
7.5 | 0.834 | 0.00775 | 0 | 107.61
8 | 0.77 | 0.01228 | 0 | 62.715
8.5 | 0.465 | 0.05837 | 0 | 7.96
9 | 0.492 | 0.05863 | 0 | 8.389
9.5 | 0.519 | 0.06845 | 0 | 7.58
10 | 0.668 | 0.01159 | 0 | 57.644
10.5 | 0.692 | 0.01298 | 0 | 53.312
11 | 0.648 | 0.03826 | 0 | 16.945
11.5 | 0.647 | 0.05933 | 0 | 10.903
12 | 0.665 | 0.07015 | 0 | 9.481
12.5 | 0.689 | 0.07801 | 0 | 8.829
13 | 0.713 | 0.08714 | 0 | 8.185
13.5 | 0.738 | 0.09206 | 0 | 8.019
14 | 0.763 | 0.10931 | 0 | 6.982
14.5 | 0.79 | 0.11372 | 0 | 6.949
15 | 0.817 | 0.11699 | 0 | 6.987
15.5 | 0.844 | 0.12735 | 0 | 6.627
16 | 0.87 | 0.13403 | 0 | 6.494
16.5 | 0.897 | 0.13488 | 0 | 6.648
17 | 0.925 | 0.14337 | 0 | 6.449
17.5 | 0.951 | 0.16039 | 0 | 5.927
18 | 0.979 | 0.15982 | 0 | 6.126
18.5 | 1.007 | 0.16456 | 0 | 6.118
19 | 1.033 | 0.17467 | 0 | 5.913
19.5 | 1.057 | 0.1879 | 0 | 5.625
20 | 1.085 | 0.18369 | 0 | 5.907

## 136. Re 16M Mach 0.50 (2)
BIGFOIL.COM POLAR EXPORT
fx71089a
FX 71-089A |  |  |  | Cl Max: | 1.1802 | at alpha= | 9 | deg
XFOIL ncrit=9 |  |  |  | L/D Max: | 124.609 | at alpha= | 7 | deg
Re: | 16000000 |  |  | Cd Min: | 0.12014 | at alpha= | -14 | deg
Mach: | 0.5 |  |  | Cl=0 at alpha= | 0 | deg
|  |  |  | @ Cl=0.1, Cd= | 0.00639
|  |  |  | @ Cl=0.4, Cd= | 0.006159
|  |  |  | @ Cl=0.6, Cd= | 0.0060898
alpha (deg) | Cl | Cd | Cm | Cl/Cd
-14 | -0.9738 | 0.12014 | 0.0031 | -8.1055
-13.5 | -1.068 | 0.09972 | -0.0142 | -10.71
-13 | -1.0532 | 0.09319 | -0.0161 | -11.3016
-12.5 | -1.0527 | 0.08507 | -0.0199 | -12.3745
-12 | -1.0568 | 0.07646 | -0.0243 | -13.8216
-11.5 | -1.0692 | 0.06685 | -0.0299 | -15.994
-11 | -1.0909 | 0.05571 | -0.0369 | -19.5818
-10.5 | -1.1053 | 0.04154 | -0.0497 | -26.6081
-10 | -1.1319 | 0.03171 | -0.0578 | -35.6954
-9.5 | -1.1718 | 0.02555 | -0.0518 | -45.863
-9 | -1.1795 | 0.01997 | -0.0444 | -59.0636
-8.5 | -1.1538 | 0.01468 | -0.0389 | -78.5967
-8 | -1.0989 | 0.01055 | -0.035 | -104.1611
-7.5 | -1.0257 | 0.00871 | -0.0315 | -117.7612
-7 | -0.9416 | 0.00755 | -0.0298 | -124.7152
-6.5 | -0.87 | 0.00701 | -0.026 | -124.1084
-6 | -0.8037 | 0.00661 | -0.0219 | -121.5885
-5.5 | -0.7347 | 0.0063 | -0.0187 | -116.619
-5 | -0.6651 | 0.00607 | -0.0161 | -109.5717
-4.5 | -0.5989 | 0.0061 | -0.0134 | -98.1803
-4 | -0.532 | 0.0061 | -0.0111 | -87.2131
-3.5 | -0.4647 | 0.00609 | -0.0092 | -76.3054
-3 | -0.3984 | 0.00617 | -0.0075 | -64.5705
-2.5 | -0.3315 | 0.00618 | -0.006 | -53.6408
-2 | -0.2653 | 0.00626 | -0.0046 | -42.3802
-1.5 | -0.1992 | 0.0063 | -0.0033 | -31.619
-1 | -0.1331 | 0.00636 | -0.0021 | -20.9277
-0.5 | -0.0669 | 0.00642 | -0.001 | -10.4206
0 | 0 | 0.00644 | 0 | 0
0.5 | 0.0669 | 0.00642 | 0.001 | 10.4206
1 | 0.1331 | 0.00636 | 0.0021 | 20.9277
1.5 | 0.1991 | 0.0063 | 0.0033 | 31.6032
2 | 0.2653 | 0.00625 | 0.0046 | 42.448
2.5 | 0.3315 | 0.00618 | 0.006 | 53.6408
3 | 0.3984 | 0.00616 | 0.0075 | 64.6753
3.5 | 0.4651 | 0.00612 | 0.0092 | 75.9967
4 | 0.5318 | 0.00609 | 0.0111 | 87.3235
4.5 | 0.5988 | 0.00609 | 0.0134 | 98.3251
5 | 0.6652 | 0.00608 | 0.0161 | 109.4079
5.5 | 0.7346 | 0.00631 | 0.0187 | 116.4184
6 | 0.8035 | 0.00662 | 0.0219 | 121.3746
6.5 | 0.87 | 0.007 | 0.026 | 124.2857
7 | 0.9408 | 0.00755 | 0.0299 | 124.6093
7.5 | 1.0263 | 0.00865 | 0.0314 | 118.6474
8 | 1.0991 | 0.01052 | 0.035 | 104.4772
8.5 | 1.1549 | 0.01454 | 0.0389 | 79.4292
9 | 1.1802 | 0.01992 | 0.0444 | 59.247
9.5 | 1.1722 | 0.02554 | 0.0518 | 45.8966
10 | 1.1316 | 0.03177 | 0.0577 | 35.6185
10.5 | 1.106 | 0.04157 | 0.0496 | 26.6057
11 | 1.0907 | 0.05587 | 0.0367 | 19.5221
11.5 | 1.0712 | 0.06677 | 0.0298 | 16.0431
12 | 1.0593 | 0.07634 | 0.0242 | 13.8761
12.5 | 1.055 | 0.08497 | 0.0198 | 12.4161
13 | 1.0625 | 0.0923 | 0.0169 | 11.5114
13.5 | 1.0685 | 0.09989 | 0.0138 | 10.6968
14 | 1.0042 | 0.11618 | 0.0007 | 8.6435

## 137. Re 18M Mach 0.00 (1)
BIGFOIL.COM POLAR EXPORT
fx71089a
FX 71-089A |  |  |  | Cl Max: | 1.202 | at alpha= | 13 | deg
JavaFoil+Calcfoil stall+Eppler ext transition |  |  |  | L/D Max: | 156.613 | at alpha= | 10 | deg
Re: | 18000000 |  |  | Cd Min: | 0.00536 | at alpha= | -2 | deg
Mach: | 0 |  |  | Cl=0 at alpha= | 0 | deg
|  |  |  | @ Cl=0.1, Cd= | 0.0057139
|  |  |  | @ Cl=0.4, Cd= | 0.0055295
|  |  |  | @ Cl=0.6, Cd= | 0.0055673
alpha (deg) | Cl | Cd | Cm | Cl/Cd
-18 | -0.984 | 0.11753 | 0 | -8.369
-17.5 | -1 | 0.11038 | 0 | -9.062
-17 | -1.013 | 0.1057 | 0 | -9.585
-16.5 | -1.033 | 0.09403 | 0 | -10.983
-16 | -1.041 | 0.09036 | 0 | -11.516
-15.5 | -1.043 | 0.089 | 0 | -11.718
-15 | -1.059 | 0.07649 | 0 | -13.84
-14.5 | -1.068 | 0.06777 | 0 | -15.76
-14 | -1.142 | 0.03236 | 0 | -35.289
-13.5 | -1.097 | 0.04433 | 0 | -24.749
-13 | -1.202 | 0.01416 | 0 | -84.867
-12.5 | -1.179 | 0.01454 | 0 | -81.057
-12 | -1.192 | 0.01087 | 0 | -109.654
-11.5 | -1.168 | 0.01038 | 0 | -112.496
-11 | -1.14 | 0.00728 | 0 | -156.561
-10.5 | -1.107 | 0.00779 | 0 | -142.223
-10 | -1.071 | 0.00686 | 0 | -156.245
-9.5 | -1.03 | 0.00674 | 0 | -152.719
-9 | -0.986 | 0.00657 | 0 | -150.024
-8.5 | -0.939 | 0.0064 | 0 | -146.682
-8 | -0.892 | 0.00633 | 0 | -140.821
-7.5 | -0.843 | 0.00613 | 0 | -137.423
-7 | -0.792 | 0.00599 | 0 | -132.278
-6.5 | -0.741 | 0.00589 | 0 | -125.654
-6 | -0.688 | 0.00575 | 0 | -119.652
-5.5 | -0.634 | 0.00565 | 0 | -112.164
-5 | -0.579 | 0.00552 | 0 | -104.76
-4.5 | -0.523 | 0.00547 | 0 | -95.559
-4 | -0.467 | 0.00544 | 0 | -85.763
-3.5 | -0.41 | 0.00554 | 0 | -73.95
-3 | -0.352 | 0.00548 | 0 | -64.281
-2.5 | -0.294 | 0.00542 | 0 | -54.275
-2 | -0.236 | 0.00536 | 0 | -43.993
-1.5 | -0.177 | 0.00554 | 0 | -31.935
-1 | -0.118 | 0.00572 | 0 | -20.641
-0.5 | -0.059 | 0.0057 | 0 | -10.367
0 | 0 | 0.00571 | 0 | 0
0.5 | 0.059 | 0.0057 | 0 | 10.384
1 | 0.118 | 0.00572 | 0 | 20.676
1.5 | 0.177 | 0.00554 | 0 | 31.981
2 | 0.236 | 0.00536 | 0 | 44.058
2.5 | 0.295 | 0.00542 | 0 | 54.355
3 | 0.353 | 0.00548 | 0 | 64.377
3.5 | 0.41 | 0.00554 | 0 | 74.083
4 | 0.467 | 0.00544 | 0 | 85.92
4.5 | 0.524 | 0.00547 | 0 | 95.737
5 | 0.58 | 0.00552 | 0 | 104.958
5.5 | 0.635 | 0.00565 | 0 | 112.345
6 | 0.689 | 0.00575 | 0 | 119.848
6.5 | 0.742 | 0.00589 | 0 | 125.864
7 | 0.794 | 0.00599 | 0 | 132.503
7.5 | 0.844 | 0.00613 | 0 | 137.708
8 | 0.893 | 0.00633 | 0 | 141.12
8.5 | 0.941 | 0.0064 | 0 | 147.001
9 | 0.987 | 0.00657 | 0 | 150.304
9.5 | 1.032 | 0.00674 | 0 | 153.012
10 | 1.073 | 0.00685 | 0 | 156.613
10.5 | 1.109 | 0.00778 | 0 | 142.582
11 | 1.14 | 0.00728 | 0 | 156.561
11.5 | 1.168 | 0.01038 | 0 | 112.496
12 | 1.192 | 0.01087 | 0 | 109.654
12.5 | 1.179 | 0.01454 | 0 | 81.057
13 | 1.202 | 0.01416 | 0 | 84.867
13.5 | 1.097 | 0.04433 | 0 | 24.749
14 | 1.142 | 0.03236 | 0 | 35.289
14.5 | 1.068 | 0.06777 | 0 | 15.76
15 | 1.059 | 0.07649 | 0 | 13.84
15.5 | 1.043 | 0.089 | 0 | 11.718
16 | 1.041 | 0.09036 | 0 | 11.516
16.5 | 1.033 | 0.09403 | 0 | 10.983
17 | 1.013 | 0.1057 | 0 | 9.585
17.5 | 1 | 0.11038 | 0 | 9.062
18 | 0.984 | 0.11753 | 0 | 8.369

## 138. Re 18M Mach 0.00 (2)
BIGFOIL.COM POLAR EXPORT
fx71089a
FX 71-089A |  |  |  | Cl Max: | 1.958 | at alpha= | 20 | deg
XFOIL ncrit=9 |  |  |  | L/D Max: | 161.882 | at alpha= | 12 | deg
Re: | 18000000 |  |  | Cd Min: | 0.02288 | at alpha= | -20 | deg
Mach: | 0 |  |  | Cl=0 at alpha= | 0 | deg
|  |  |  | @ Cl=0.1, Cd= | 0.0060843
|  |  |  | @ Cl=0.4, Cd= | 0.005811
|  |  |  | @ Cl=0.6, Cd= | 0.0056366
alpha (deg) | Cl | Cd | Cm | Cl/Cd
-20 | -1.9557 | 0.02288 | -0.045 | -85.4764
-19.5 | -1.9382 | 0.02121 | -0.0415 | -91.3814
-19 | -1.9199 | 0.01973 | -0.0373 | -97.3087
-18.5 | -1.8965 | 0.0185 | -0.033 | -102.5135
-18 | -1.8624 | 0.01749 | -0.0303 | -106.4837
-17.5 | -1.8277 | 0.01641 | -0.0276 | -111.3772
-17 | -1.7896 | 0.01549 | -0.0252 | -115.5326
-16.5 | -1.7486 | 0.01473 | -0.0231 | -118.7101
-16 | -1.706 | 0.01404 | -0.0212 | -121.51
-15.5 | -1.6625 | 0.01334 | -0.0193 | -124.6252
-15 | -1.6191 | 0.01256 | -0.0174 | -128.9092
-14.5 | -1.5744 | 0.01185 | -0.0156 | -132.8608
-14 | -1.5281 | 0.01125 | -0.014 | -135.8311
-13.5 | -1.4827 | 0.01053 | -0.0122 | -140.8072
-12.5 | -1.3974 | 0.00878 | -0.0074 | -159.1572
-12 | -1.3504 | 0.00834 | -0.0056 | -161.9185
-11.5 | -1.2963 | 0.00802 | -0.0051 | -161.6334
-11 | -1.237 | 0.0077 | -0.0058 | -160.6494
-10.5 | -1.1771 | 0.00734 | -0.0066 | -160.3678
-10 | -1.1182 | 0.00703 | -0.0072 | -159.0612
-9.5 | -1.0592 | 0.00677 | -0.0077 | -156.4549
-9 | -0.9989 | 0.00653 | -0.0084 | -152.9709
-8.5 | -0.9376 | 0.00629 | -0.0094 | -149.062
-7.5 | -0.8172 | 0.00586 | -0.0107 | -139.4539
-7 | -0.7677 | 0.00583 | -0.0089 | -131.681
-6.5 | -0.7149 | 0.00577 | -0.0079 | -123.8995
-6 | -0.6605 | 0.00566 | -0.0072 | -116.6961
-5.5 | -0.6055 | 0.00555 | -0.0066 | -109.0991
-5 | -0.5519 | 0.00561 | -0.0057 | -98.3779
-4.5 | -0.4979 | 0.0057 | -0.005 | -87.3509
-4 | -0.4433 | 0.00576 | -0.0043 | -76.9618
-3.5 | -0.3883 | 0.0058 | -0.0038 | -66.9483
-3 | -0.3335 | 0.0059 | -0.0031 | -56.5254
-2.5 | -0.2781 | 0.00593 | -0.0026 | -46.8971
-2 | -0.2227 | 0.00597 | -0.0021 | -37.3032
-1.5 | -0.1674 | 0.00604 | -0.0015 | -27.7152
-1 | -0.1114 | 0.00607 | -0.001 | -18.3526
-0.5 | -0.0557 | 0.00614 | -0.0005 | -9.0717
0 | 0 | 0.0062 | 0 | 0
0.5 | 0.0557 | 0.00614 | 0.0005 | 9.0717
1 | 0.1114 | 0.00607 | 0.001 | 18.3526
1.5 | 0.1673 | 0.00604 | 0.0015 | 27.6987
2 | 0.2227 | 0.00597 | 0.0021 | 37.3032
2.5 | 0.2781 | 0.00593 | 0.0026 | 46.8971
3 | 0.3335 | 0.0059 | 0.0032 | 56.5254
3.5 | 0.3885 | 0.00583 | 0.0037 | 66.6381
4 | 0.4431 | 0.00574 | 0.0044 | 77.1951
4.5 | 0.4979 | 0.0057 | 0.005 | 87.3509
5 | 0.5519 | 0.00561 | 0.0057 | 98.3779
6 | 0.6605 | 0.00567 | 0.0072 | 116.4903
6.5 | 0.7149 | 0.00577 | 0.0079 | 123.8995
7 | 0.7677 | 0.00584 | 0.0089 | 131.4555
7.5 | 0.8172 | 0.00586 | 0.0107 | 139.4539
8.5 | 0.9377 | 0.00629 | 0.0094 | 149.0779
9 | 0.9988 | 0.00652 | 0.0085 | 153.1902
9.5 | 1.0591 | 0.00677 | 0.0077 | 156.4402
10 | 1.1182 | 0.00703 | 0.0072 | 159.0612
10.5 | 1.1772 | 0.00734 | 0.0066 | 160.3815
11 | 1.2371 | 0.00769 | 0.0058 | 160.8713
11.5 | 1.2963 | 0.00802 | 0.0051 | 161.6334
12 | 1.3501 | 0.00834 | 0.0056 | 161.8825
12.5 | 1.397 | 0.00879 | 0.0075 | 158.9306
13 | 1.4407 | 0.00951 | 0.0098 | 151.4932
13.5 | 1.4828 | 0.01053 | 0.0122 | 140.8167
14 | 1.5282 | 0.01125 | 0.014 | 135.84
14.5 | 1.5745 | 0.01185 | 0.0156 | 132.8692
15 | 1.6195 | 0.01254 | 0.0174 | 129.1467
15.5 | 1.6628 | 0.01333 | 0.0193 | 124.7412
16 | 1.7062 | 0.01403 | 0.0212 | 121.6108
16.5 | 1.7489 | 0.01473 | 0.0231 | 118.7305
17 | 1.7896 | 0.01552 | 0.0252 | 115.3093
17.5 | 1.8283 | 0.0164 | 0.0275 | 111.4817
18 | 1.8635 | 0.01745 | 0.0302 | 106.7908
18.5 | 1.8954 | 0.01864 | 0.0331 | 101.6845
19 | 1.9195 | 0.0198 | 0.0372 | 96.9444
19.5 | 1.9406 | 0.02114 | 0.0412 | 91.7975
20 | 1.958 | 0.02282 | 0.0447 | 85.8019

## 139. Re 18M Mach 0.10 (1)
BIGFOIL.COM POLAR EXPORT
fx71089a
FX 71-089A |  |  |  | Cl Max: | 1.186 | at alpha= | 12 | deg
JavaFoil+Calcfoil stall+Eppler ext transition |  |  |  | L/D Max: | 155.835 | at alpha= | 10 | deg
Re: | 18000000 |  |  | Cd Min: | 0.00536 | at alpha= | -2 | deg
Mach: | 0.1 |  |  | Cl=0 at alpha= | 0 | deg
|  |  |  | @ Cl=0.1, Cd= | 0.0057136
|  |  |  | @ Cl=0.4, Cd= | 0.0055355
|  |  |  | @ Cl=0.6, Cd= | 0.0055693
alpha (deg) | Cl | Cd | Cm | Cl/Cd
-17 | -0.98 | 0.10892 | 0 | -9
-16.5 | -0.996 | 0.10225 | 0 | -9.745
-16 | -1.021 | 0.08748 | 0 | -11.677
-15.5 | -1.02 | 0.09109 | 0 | -11.202
-15 | -1.036 | 0.08083 | 0 | -12.812
-14.5 | -1.045 | 0.07332 | 0 | -14.25
-14 | -1.108 | 0.04027 | 0 | -27.5
-13.5 | -1.136 | 0.02804 | 0 | -40.53
-13 | -1.141 | 0.02368 | 0 | -48.172
-12.5 | -1.154 | 0.01742 | 0 | -66.252
-12 | -1.186 | 0.01116 | 0 | -106.284
-11.5 | -1.165 | 0.01059 | 0 | -109.961
-11 | -1.139 | 0.00738 | 0 | -154.276
-10.5 | -1.108 | 0.00714 | 0 | -155.21
-10 | -1.073 | 0.0069 | 0 | -155.467
-9.5 | -1.032 | 0.00678 | 0 | -152.128
-9 | -0.988 | 0.0066 | 0 | -149.626
-8.5 | -0.942 | 0.00643 | 0 | -146.449
-8 | -0.895 | 0.00636 | 0 | -140.697
-7.5 | -0.846 | 0.00617 | 0 | -137.129
-7 | -0.795 | 0.00603 | 0 | -131.912
-6.5 | -0.744 | 0.00592 | 0 | -125.663
-6 | -0.691 | 0.00578 | 0 | -119.518
-5.5 | -0.637 | 0.00565 | 0 | -112.699
-5 | -0.581 | 0.00554 | 0 | -105.005
-4.5 | -0.525 | 0.00548 | 0 | -95.82
-4 | -0.469 | 0.00545 | 0 | -86.048
-3.5 | -0.412 | 0.00555 | 0 | -74.199
-3 | -0.354 | 0.00548 | 0 | -64.55
-2.5 | -0.296 | 0.0054 | 0 | -54.772
-2 | -0.237 | 0.00536 | 0 | -44.184
-1.5 | -0.178 | 0.00555 | 0 | -32.078
-1 | -0.119 | 0.00572 | 0 | -20.743
-0.5 | -0.059 | 0.0057 | 0 | -10.418
0 | 0 | 0.00571 | 0 | 0
0.5 | 0.06 | 0.0057 | 0 | 10.436
1 | 0.119 | 0.00572 | 0 | 20.778
1.5 | 0.178 | 0.00555 | 0 | 32.125
2 | 0.237 | 0.00536 | 0 | 44.249
2.5 | 0.296 | 0.0054 | 0 | 54.853
3 | 0.354 | 0.00548 | 0 | 64.648
3.5 | 0.412 | 0.00555 | 0 | 74.334
4 | 0.47 | 0.00545 | 0 | 86.207
4.5 | 0.526 | 0.00548 | 0 | 95.999
5 | 0.582 | 0.00553 | 0 | 105.205
5.5 | 0.637 | 0.00565 | 0 | 112.882
6 | 0.692 | 0.00578 | 0 | 119.714
6.5 | 0.745 | 0.00592 | 0 | 125.874
7 | 0.796 | 0.00603 | 0 | 132.138
7.5 | 0.847 | 0.00617 | 0 | 137.369
8 | 0.896 | 0.00636 | 0 | 140.998
8.5 | 0.944 | 0.00643 | 0 | 146.716
9 | 0.989 | 0.0066 | 0 | 149.907
9.5 | 1.033 | 0.00678 | 0 | 152.422
10 | 1.074 | 0.00689 | 0 | 155.835
10.5 | 1.11 | 0.00713 | 0 | 155.588
11 | 1.139 | 0.00738 | 0 | 154.276
11.5 | 1.165 | 0.01059 | 0 | 109.961
12 | 1.186 | 0.01116 | 0 | 106.284
12.5 | 1.154 | 0.01742 | 0 | 66.252
13 | 1.141 | 0.02368 | 0 | 48.172
13.5 | 1.136 | 0.02804 | 0 | 40.53
14 | 1.108 | 0.04027 | 0 | 27.5
14.5 | 1.045 | 0.07332 | 0 | 14.25
15 | 1.036 | 0.08083 | 0 | 12.812
15.5 | 1.02 | 0.09109 | 0 | 11.202
16 | 1.021 | 0.08748 | 0 | 11.677
16.5 | 0.996 | 0.10225 | 0 | 9.745
17 | 0.98 | 0.10892 | 0 | 9

## 140. Re 18M Mach 0.10 (2)
BIGFOIL.COM POLAR EXPORT
fx71089a
FX 71-089A |  |  |  | Cl Max: | 1.9554 | at alpha= | 20 | deg
XFOIL ncrit=9 |  |  |  | L/D Max: | 161.182 | at alpha= | 11.5 | deg
Re: | 18000000 |  |  | Cd Min: | 0.02523 | at alpha= | -20 | deg
Mach: | 0.1 |  |  | Cl=0 at alpha= | 0 | deg
|  |  |  | @ Cl=0.1, Cd= | 0.0060951
|  |  |  | @ Cl=0.4, Cd= | 0.0058151
|  |  |  | @ Cl=0.6, Cd= | 0.0055788
alpha (deg) | Cl | Cd | Cm | Cl/Cd
-20 | -1.9527 | 0.02523 | -0.0512 | -77.396
-19.5 | -1.9397 | 0.02294 | -0.0481 | -84.5554
-19 | -1.9226 | 0.02117 | -0.0442 | -90.8172
-18.5 | -1.9028 | 0.01973 | -0.0396 | -96.442
-18 | -1.8749 | 0.01859 | -0.0356 | -100.8553
-17.5 | -1.8415 | 0.01737 | -0.0324 | -106.0161
-17 | -1.8056 | 0.01622 | -0.0295 | -111.3194
-16.5 | -1.7654 | 0.01531 | -0.0269 | -115.3103
-16 | -1.7229 | 0.01451 | -0.0246 | -118.7388
-15.5 | -1.6786 | 0.01379 | -0.0225 | -121.7259
-15 | -1.634 | 0.01303 | -0.0204 | -125.4029
-14.5 | -1.5892 | 0.01223 | -0.0183 | -129.9428
-14 | -1.5426 | 0.01155 | -0.0164 | -133.5584
-13.5 | -1.4956 | 0.01089 | -0.0145 | -137.337
-13 | -1.4503 | 0.01008 | -0.0123 | -143.879
-12.5 | -1.4097 | 0.00898 | -0.0093 | -156.9822
-12 | -1.3627 | 0.00846 | -0.0071 | -161.0757
-11.5 | -1.3088 | 0.00812 | -0.0064 | -161.1823
-11 | -1.2485 | 0.0078 | -0.0069 | -160.0641
-10.5 | -1.1876 | 0.00742 | -0.0076 | -160.0539
-10 | -1.1279 | 0.0071 | -0.0081 | -158.8592
-9.5 | -1.0681 | 0.00683 | -0.0085 | -156.3836
-9 | -1.0072 | 0.00657 | -0.0091 | -153.3029
-8.5 | -0.9451 | 0.00633 | -0.01 | -149.3049
-8 | -0.8859 | 0.0061 | -0.0102 | -145.2295
-7.5 | -0.823 | 0.00588 | -0.0113 | -139.966
-7 | -0.773 | 0.00586 | -0.0094 | -131.9113
-6.5 | -0.7197 | 0.00579 | -0.0083 | -124.3005
-6 | -0.665 | 0.00569 | -0.0075 | -116.8717
-5.5 | -0.6095 | 0.00557 | -0.0069 | -109.4255
-5 | -0.5555 | 0.00562 | -0.006 | -98.8434
-4 | -0.4461 | 0.00576 | -0.0045 | -77.4479
-3.5 | -0.3907 | 0.0058 | -0.0039 | -67.3621
-3 | -0.3356 | 0.00591 | -0.0033 | -56.7851
-2.5 | -0.2798 | 0.00593 | -0.0027 | -47.1838
-2 | -0.224 | 0.00598 | -0.0021 | -37.4582
-1.5 | -0.1684 | 0.00605 | -0.0015 | -27.8347
-1 | -0.1121 | 0.00608 | -0.0011 | -18.4375
-0.5 | -0.0561 | 0.00615 | -0.0005 | -9.122
0 | 0 | 0.0062 | 0 | 0
0.5 | 0.056 | 0.00615 | 0.0005 | 9.1057
1 | 0.1121 | 0.00608 | 0.0011 | 18.4375
1.5 | 0.1684 | 0.00604 | 0.0016 | 27.8808
2 | 0.224 | 0.00597 | 0.0021 | 37.5209
2.5 | 0.2798 | 0.00593 | 0.0027 | 47.1838
3 | 0.3356 | 0.00591 | 0.0033 | 56.7851
3.5 | 0.3909 | 0.00583 | 0.0039 | 67.0497
4 | 0.4459 | 0.00574 | 0.0045 | 77.6829
4.5 | 0.5011 | 0.0057 | 0.0052 | 87.9123
5 | 0.5555 | 0.00562 | 0.006 | 98.8434
5.5 | 0.6095 | 0.00557 | 0.0069 | 109.4255
6 | 0.6649 | 0.00569 | 0.0075 | 116.8541
6.5 | 0.7198 | 0.00579 | 0.0083 | 124.3178
7 | 0.773 | 0.00586 | 0.0094 | 131.9113
7.5 | 0.823 | 0.00588 | 0.0113 | 139.966
8 | 0.8859 | 0.0061 | 0.0102 | 145.2295
8.5 | 0.9453 | 0.00633 | 0.01 | 149.3365
9 | 1.0071 | 0.00657 | 0.0091 | 153.2877
9.5 | 1.0681 | 0.00683 | 0.0085 | 156.3836
10 | 1.1278 | 0.0071 | 0.0081 | 158.8451
10.5 | 1.1878 | 0.00743 | 0.0076 | 159.8654
11 | 1.2486 | 0.00779 | 0.0069 | 160.2824
11.5 | 1.3088 | 0.00812 | 0.0064 | 161.1823
12 | 1.3625 | 0.00846 | 0.0072 | 161.052
12.5 | 1.4094 | 0.00898 | 0.0094 | 156.9488
13 | 1.4499 | 0.0101 | 0.0124 | 143.5545
13.5 | 1.4957 | 0.01088 | 0.0145 | 137.4724
14 | 1.5427 | 0.01155 | 0.0164 | 133.5671
14.5 | 1.5893 | 0.01222 | 0.0183 | 130.0573
15 | 1.6343 | 0.01302 | 0.0204 | 125.5223
15.5 | 1.6788 | 0.01379 | 0.0225 | 121.7404
16 | 1.7231 | 0.01451 | 0.0246 | 118.7526
16.5 | 1.7658 | 0.0153 | 0.0269 | 115.4118
17 | 1.805 | 0.01629 | 0.0295 | 110.8042
17.5 | 1.8424 | 0.01734 | 0.0323 | 106.2514
18 | 1.876 | 0.01856 | 0.0354 | 101.0776
18.5 | 1.9015 | 0.01985 | 0.0397 | 95.7935
19 | 1.9232 | 0.0212 | 0.044 | 90.717
19.5 | 1.9417 | 0.02289 | 0.0478 | 84.8274
20 | 1.9554 | 0.02513 | 0.0509 | 77.8114

## 141. Re 18M Mach 0.25 (1)
BIGFOIL.COM POLAR EXPORT
fx71089a
FX 71-089A |  |  |  | Cl Max: | 1.104 | at alpha= | 10.5 | deg
JavaFoil+Calcfoil stall+Eppler ext transition |  |  |  | L/D Max: | 149.365 | at alpha= | 10 | deg
Re: | 18000000 |  |  | Cd Min: | 0.00539 | at alpha= | -2 | deg
Mach: | 0.25 |  |  | Cl=0 at alpha= | 0 | deg
|  |  |  | @ Cl=0.1, Cd= | 0.0057364
|  |  |  | @ Cl=0.4, Cd= | 0.0055366
|  |  |  | @ Cl=0.6, Cd= | 0.0055986
alpha (deg) | Cl | Cd | Cm | Cl/Cd
-16 | -0.794 | 0.11108 | 0 | -7.152
-15.5 | -0.836 | 0.10394 | 0 | -8.039
-15 | -0.872 | 0.0969 | 0 | -8.995
-14.5 | -0.901 | 0.0911 | 0 | -9.895
-14 | -0.925 | 0.08606 | 0 | -10.749
-13.5 | -0.946 | 0.07848 | 0 | -12.052
-13 | -0.96 | 0.07212 | 0 | -13.313
-12.5 | -0.976 | 0.06103 | 0 | -15.994
-12 | -0.998 | 0.04554 | 0 | -21.915
-11.5 | -1.05 | 0.02373 | 0 | -44.243
-11 | -1.103 | 0.01218 | 0 | -90.553
-10.5 | -1.102 | 0.00748 | 0 | -147.264
-10 | -1.074 | 0.00721 | 0 | -149.002
-9.5 | -1.038 | 0.00702 | 0 | -147.738
-9 | -0.997 | 0.00685 | 0 | -145.575
-8.5 | -0.954 | 0.00667 | 0 | -142.952
-8 | -0.908 | 0.00656 | 0 | -138.399
-7.5 | -0.86 | 0.0063 | 0 | -136.55
-7 | -0.811 | 0.00617 | 0 | -131.357
-6.5 | -0.759 | 0.00606 | 0 | -125.237
-6 | -0.706 | 0.00588 | 0 | -120.021
-5.5 | -0.651 | 0.00571 | 0 | -114.076
-5 | -0.595 | 0.00559 | 0 | -106.488
-4.5 | -0.539 | 0.00554 | 0 | -97.279
-4 | -0.481 | 0.00545 | 0 | -88.31
-3.5 | -0.422 | 0.00557 | 0 | -75.89
-3 | -0.363 | 0.0055 | 0 | -66.054
-2.5 | -0.304 | 0.00544 | 0 | -55.834
-2 | -0.243 | 0.00539 | 0 | -45.172
-1.5 | -0.183 | 0.00553 | 0 | -33.043
-1 | -0.122 | 0.00574 | 0 | -21.238
-0.5 | -0.061 | 0.00573 | 0 | -10.652
0 | 0 | 0.00569 | 0 | 0
0.5 | 0.061 | 0.00573 | 0 | 10.671
1 | 0.122 | 0.00574 | 0 | 21.276
1.5 | 0.183 | 0.00553 | 0 | 33.103
2 | 0.244 | 0.00539 | 0 | 45.242
2.5 | 0.304 | 0.00543 | 0 | 55.922
3 | 0.364 | 0.0055 | 0 | 66.177
3.5 | 0.423 | 0.00556 | 0 | 76.032
4 | 0.482 | 0.00544 | 0 | 88.453
4.5 | 0.539 | 0.00553 | 0 | 97.468
5 | 0.596 | 0.00559 | 0 | 106.698
5.5 | 0.652 | 0.00571 | 0 | 114.269
6 | 0.707 | 0.00588 | 0 | 120.227
6.5 | 0.76 | 0.00606 | 0 | 125.456
7 | 0.812 | 0.00617 | 0 | 131.591
7.5 | 0.862 | 0.0063 | 0 | 136.797
8 | 0.91 | 0.00656 | 0 | 138.655
8.5 | 0.955 | 0.00667 | 0 | 143.275
9 | 0.999 | 0.00685 | 0 | 145.857
9.5 | 1.039 | 0.00702 | 0 | 148.033
10 | 1.076 | 0.0072 | 0 | 149.365
10.5 | 1.104 | 0.00748 | 0 | 147.633
11 | 1.103 | 0.01218 | 0 | 90.553
11.5 | 1.053 | 0.02294 | 0 | 45.923
12 | 0.998 | 0.04554 | 0 | 21.915
12.5 | 0.976 | 0.06103 | 0 | 15.994
13 | 0.96 | 0.07212 | 0 | 13.313
13.5 | 0.944 | 0.07992 | 0 | 11.813
14 | 0.93 | 0.0821 | 0 | 11.324
14.5 | 0.901 | 0.0911 | 0 | 9.895
15 | 0.872 | 0.0963 | 0 | 9.053
15.5 | 0.833 | 0.10643 | 0 | 7.831

## 142. Re 18M Mach 0.25 (2)
BIGFOIL.COM POLAR EXPORT
fx71089a
FX 71-089A |  |  |  | Cl Max: | 1.863 | at alpha= | 18 | deg
XFOIL ncrit=9 |  |  |  | L/D Max: | 158.697 | at alpha= | 11 | deg
Re: | 18000000 |  |  | Cd Min: | 0.19585 | at alpha= | -20 | deg
Mach: | 0.25 |  |  | Cl=0 at alpha= | 0 | deg
|  |  |  | @ Cl=0.1, Cd= | 0.0061192
|  |  |  | @ Cl=0.4, Cd= | 0.0058661
|  |  |  | @ Cl=0.6, Cd= | 0.0056656
alpha (deg) | Cl | Cd | Cm | Cl/Cd
-20 | -1.0009 | 0.19585 | 0.0529 | -5.1105
-19.5 | -1.7344 | 0.06378 | -0.047 | -27.1935
-19 | -1.8212 | 0.04483 | -0.0615 | -40.6246
-18.5 | -1.8524 | 0.03483 | -0.0671 | -53.184
-18 | -1.8608 | 0.0289 | -0.0675 | -64.3875
-17.5 | -1.86 | 0.02491 | -0.0645 | -74.6688
-17 | -1.8491 | 0.02227 | -0.0595 | -83.031
-16.5 | -1.8314 | 0.02043 | -0.053 | -89.6427
-16 | -1.8015 | 0.01863 | -0.0476 | -96.6989
-15.5 | -1.7641 | 0.017 | -0.043 | -103.7706
-15 | -1.7208 | 0.01566 | -0.0389 | -109.8851
-14.5 | -1.6729 | 0.01461 | -0.0352 | -114.5038
-14 | -1.6229 | 0.01367 | -0.0318 | -118.7198
-13.5 | -1.5722 | 0.01277 | -0.0285 | -123.1167
-13 | -1.5222 | 0.0118 | -0.0252 | -129
-12.5 | -1.4703 | 0.01104 | -0.0221 | -133.1793
-12 | -1.4217 | 0.01017 | -0.0186 | -139.7935
-11.5 | -1.3808 | 0.00872 | -0.014 | -158.3486
-11 | -1.3155 | 0.0083 | -0.0136 | -158.494
-10.5 | -1.2485 | 0.00793 | -0.0136 | -157.4401
-10 | -1.1833 | 0.00752 | -0.0135 | -157.3537
-9.5 | -1.1192 | 0.00716 | -0.0132 | -156.3128
-9 | -1.0541 | 0.00685 | -0.0132 | -153.8832
-8.5 | -0.9878 | 0.00657 | -0.0136 | -150.3501
-8 | -0.9244 | 0.0063 | -0.0134 | -146.7302
-7.5 | -0.8566 | 0.00605 | -0.0143 | -141.5868
-7 | -0.8027 | 0.006 | -0.0122 | -133.7833
-6.5 | -0.747 | 0.00591 | -0.0107 | -126.3959
-6 | -0.6899 | 0.0058 | -0.0095 | -118.9483
-5.5 | -0.6318 | 0.00566 | -0.0086 | -111.6254
-5 | -0.5753 | 0.00567 | -0.0074 | -101.4638
-4.5 | -0.519 | 0.00575 | -0.0063 | -90.2609
-4 | -0.4618 | 0.0058 | -0.0055 | -79.6207
-3.5 | -0.4042 | 0.00584 | -0.0047 | -69.2123
-3 | -0.3471 | 0.00594 | -0.0039 | -58.4343
-2.5 | -0.2892 | 0.00597 | -0.0032 | -48.4422
-2 | -0.2316 | 0.00601 | -0.0025 | -38.5358
-1.5 | -0.174 | 0.00607 | -0.0018 | -28.6656
-1 | -0.116 | 0.00611 | -0.0012 | -18.9853
-0.5 | -0.0579 | 0.00617 | -0.0006 | -9.3841
0 | 0 | 0.00622 | 0 | 0
0.5 | 0.0579 | 0.00617 | 0.0006 | 9.3841
1 | 0.1159 | 0.0061 | 0.0012 | 19
1.5 | 0.174 | 0.00607 | 0.0018 | 28.6656
2 | 0.2315 | 0.006 | 0.0025 | 38.5833
2.5 | 0.2892 | 0.00597 | 0.0032 | 48.4422
3 | 0.3471 | 0.00594 | 0.0039 | 58.4343
3.5 | 0.4044 | 0.00586 | 0.0047 | 69.0102
4 | 0.4616 | 0.00578 | 0.0055 | 79.8616
4.5 | 0.5189 | 0.00575 | 0.0064 | 90.2435
5 | 0.5753 | 0.00567 | 0.0074 | 101.4638
5.5 | 0.6318 | 0.00566 | 0.0086 | 111.6254
6 | 0.6898 | 0.0058 | 0.0095 | 118.931
6.5 | 0.7471 | 0.00592 | 0.0107 | 126.1993
7 | 0.8026 | 0.00601 | 0.0122 | 133.5441
7.5 | 0.8565 | 0.00605 | 0.0143 | 141.5702
8 | 0.9244 | 0.0063 | 0.0134 | 146.7302
8.5 | 0.9881 | 0.00656 | 0.0135 | 150.625
9 | 1.054 | 0.00685 | 0.0132 | 153.8686
9.5 | 1.1192 | 0.00716 | 0.0132 | 156.3128
10 | 1.1834 | 0.00752 | 0.0135 | 157.367
10.5 | 1.2488 | 0.00793 | 0.0136 | 157.4779
11 | 1.3156 | 0.00829 | 0.0136 | 158.6972
11.5 | 1.3806 | 0.00873 | 0.0141 | 158.1443
12 | 1.4216 | 0.01016 | 0.0186 | 139.9213
12.5 | 1.4701 | 0.01106 | 0.0222 | 132.9204
13 | 1.5223 | 0.0118 | 0.0252 | 129.0085
13.5 | 1.5726 | 0.01275 | 0.0285 | 123.3412
14 | 1.623 | 0.01368 | 0.0318 | 118.6404
14.5 | 1.6732 | 0.01459 | 0.0351 | 114.6813
15 | 1.7206 | 0.0157 | 0.0389 | 109.5924
15.5 | 1.7641 | 0.01702 | 0.043 | 103.6486
16 | 1.8018 | 0.01864 | 0.0476 | 96.6631
16.5 | 1.832 | 0.02044 | 0.0529 | 89.6282
17 | 1.8489 | 0.02233 | 0.0594 | 82.7989
17.5 | 1.8607 | 0.02494 | 0.0644 | 74.6071
18 | 1.863 | 0.02884 | 0.0673 | 64.5978
18.5 | 1.8521 | 0.03501 | 0.0668 | 52.902
19 | 1.8216 | 0.04499 | 0.0611 | 40.489
19.5 | 1.7435 | 0.06285 | 0.0475 | 27.7407

## 143. Re 18M Mach 0.50 (1)
BIGFOIL.COM POLAR EXPORT
fx71089a
FX 71-089A |  |  |  | Cl Max: | 1.085 | at alpha= | 20 | deg
JavaFoil+Calcfoil stall+Eppler ext transition |  |  |  | L/D Max: | 118.948 | at alpha= | 6.5 | deg
Re: | 18000000 |  |  | Cd Min: | 0.00545 | at alpha= | -2 | deg
Mach: | 0.5 |  |  | Cl=0 at alpha= | 0 | deg
|  |  |  | @ Cl=0.1, Cd= | 0.0057747
|  |  |  | @ Cl=0.4, Cd= | 0.0056339
|  |  |  | @ Cl=0.6, Cd= | 0.0057862
alpha (deg) | Cl | Cd | Cm | Cl/Cd
-20 | -1.084 | 0.19761 | 0 | -5.487
-19.5 | -1.058 | 0.18894 | 0 | -5.6
-19 | -1.033 | 0.17894 | 0 | -5.772
-18.5 | -1.006 | 0.16607 | 0 | -6.056
-18 | -0.978 | 0.17124 | 0 | -5.714
-17.5 | -0.951 | 0.16339 | 0 | -5.82
-17 | -0.925 | 0.14404 | 0 | -6.419
-16.5 | -0.897 | 0.14144 | 0 | -6.34
-16 | -0.87 | 0.13682 | 0 | -6.361
-15.5 | -0.844 | 0.13267 | 0 | -6.36
-15 | -0.817 | 0.12369 | 0 | -6.608
-14.5 | -0.791 | 0.1137 | 0 | -6.953
-14 | -0.763 | 0.11213 | 0 | -6.803
-13.5 | -0.738 | 0.0967 | 0 | -7.631
-13 | -0.714 | 0.08524 | 0 | -8.373
-12.5 | -0.687 | 0.08131 | 0 | -8.453
-12 | -0.666 | 0.06966 | 0 | -9.559
-11.5 | -0.645 | 0.06111 | 0 | -10.552
-11 | -0.649 | 0.03777 | 0 | -17.185
-10.5 | -0.684 | 0.0142 | 0 | -48.181
-10 | -0.668 | 0.01153 | 0 | -57.936
-9.5 | -0.519 | 0.06872 | 0 | -7.551
-9 | -0.492 | 0.06065 | 0 | -8.108
-8.5 | -0.465 | 0.05748 | 0 | -8.084
-8 | -0.779 | 0.0114 | 0 | -68.344
-7.5 | -0.833 | 0.00762 | 0 | -109.271
-7 | -0.823 | 0.00704 | 0 | -116.836
-6.5 | -0.793 | 0.00668 | 0 | -118.729
-6 | -0.752 | 0.00645 | 0 | -116.578
-5.5 | -0.703 | 0.00621 | 0 | -113.228
-5 | -0.649 | 0.00595 | 0 | -109.093
-4.5 | -0.591 | 0.00576 | 0 | -102.634
-4 | -0.531 | 0.00565 | 0 | -93.974
-3.5 | -0.468 | 0.00576 | 0 | -81.198
-3 | -0.403 | 0.00564 | 0 | -71.588
-2.5 | -0.338 | 0.00554 | 0 | -61.019
-2 | -0.271 | 0.00545 | 0 | -49.754
-1.5 | -0.204 | 0.0056 | 0 | -36.423
-1 | -0.136 | 0.00577 | 0 | -23.614
-0.5 | -0.068 | 0.00577 | 0 | -11.825
0 | 0 | 0.00576 | 0 | 0
0.5 | 0.068 | 0.00577 | 0 | 11.847
1 | 0.136 | 0.00578 | 0 | 23.611
1.5 | 0.204 | 0.0056 | 0 | 36.49
2 | 0.272 | 0.00545 | 0 | 49.833
2.5 | 0.338 | 0.00554 | 0 | 61.117
3 | 0.404 | 0.00564 | 0 | 71.6
3.5 | 0.469 | 0.00576 | 0 | 81.355
4 | 0.532 | 0.00565 | 0 | 94.159
4.5 | 0.592 | 0.00576 | 0 | 102.84
5 | 0.65 | 0.00595 | 0 | 109.305
5.5 | 0.705 | 0.00621 | 0 | 113.522
6 | 0.753 | 0.00645 | 0 | 116.788
6.5 | 0.795 | 0.00668 | 0 | 118.948
7 | 0.824 | 0.00709 | 0 | 116.246
7.5 | 0.834 | 0.00764 | 0 | 109.271
8 | 0.784 | 0.01099 | 0 | 71.358
8.5 | 0.465 | 0.0586 | 0 | 7.93
9 | 0.492 | 0.05889 | 0 | 8.352
9.5 | 0.519 | 0.06839 | 0 | 7.588
10 | 0.67 | 0.01121 | 0 | 59.746
10.5 | 0.696 | 0.01239 | 0 | 56.156
11 | 0.638 | 0.04417 | 0 | 14.439
11.5 | 0.65 | 0.05714 | 0 | 11.372
12 | 0.666 | 0.06956 | 0 | 9.579
12.5 | 0.69 | 0.07665 | 0 | 9.003
13 | 0.714 | 0.08591 | 0 | 8.313
13.5 | 0.738 | 0.09609 | 0 | 7.679
14 | 0.763 | 0.11079 | 0 | 6.889
14.5 | 0.79 | 0.1172 | 0 | 6.743
15 | 0.817 | 0.12269 | 0 | 6.663
15.5 | 0.844 | 0.13459 | 0 | 6.269
16 | 0.87 | 0.13728 | 0 | 6.34
16.5 | 0.896 | 0.14287 | 0 | 6.275
17 | 0.925 | 0.14613 | 0 | 6.328
17.5 | 0.952 | 0.15999 | 0 | 5.948
18 | 0.978 | 0.16844 | 0 | 5.806
18.5 | 1.005 | 0.17729 | 0 | 5.669
19 | 1.033 | 0.17274 | 0 | 5.981
19.5 | 1.058 | 0.18771 | 0 | 5.638
20 | 1.085 | 0.19233 | 0 | 5.642

## 144. Re 18M Mach 0.50 (2)
BIGFOIL.COM POLAR EXPORT
fx71089a
FX 71-089A |  |  |  | Cl Max: | 1.1997 | at alpha= | 9 | deg
XFOIL ncrit=9 |  |  |  | L/D Max: | 129.121 | at alpha= | 7 | deg
Re: | 18000000 |  |  | Cd Min: | 0.24527 | at alpha= | 20 | deg
Mach: | 0.5 |  |  | Cl=0 at alpha= | 0 | deg
|  |  |  | @ Cl=0.1, Cd= | 0.0062901
|  |  |  | @ Cl=0.4, Cd= | 0.0060998
|  |  |  | @ Cl=0.6, Cd= | 0.00605
alpha (deg) | Cl | Cd | Cm | Cl/Cd
-13.5 | -1.0848 | 0.09798 | -0.0161 | -11.0716
-13 | -1.0866 | 0.08952 | -0.0202 | -12.1381
-12.5 | -1.0719 | 0.083 | -0.022 | -12.9145
-12 | -1.0811 | 0.07382 | -0.0271 | -14.6451
-11.5 | -1.0897 | 0.0646 | -0.0322 | -16.8684
-11 | -1.1087 | 0.05359 | -0.0388 | -20.6886
-10.5 | -1.1208 | 0.03961 | -0.0525 | -28.2959
-10 | -1.1481 | 0.03067 | -0.0584 | -37.434
-9.5 | -1.1838 | 0.0248 | -0.0516 | -47.7339
-9 | -1.1997 | 0.0187 | -0.0435 | -64.1551
-8.5 | -1.1577 | 0.01354 | -0.0397 | -85.5022
-8 | -1.0993 | 0.00994 | -0.0356 | -110.5936
-7.5 | -1.0254 | 0.00827 | -0.0319 | -123.9903
-7 | -0.94 | 0.00727 | -0.0303 | -129.2985
-6.5 | -0.8758 | 0.00688 | -0.0251 | -127.2965
-6 | -0.8067 | 0.00658 | -0.0214 | -122.5988
-5.5 | -0.7368 | 0.00623 | -0.0184 | -118.2665
-5 | -0.6679 | 0.00603 | -0.0157 | -110.7629
-4.5 | -0.6012 | 0.00606 | -0.013 | -99.2079
-4 | -0.5341 | 0.00607 | -0.0108 | -87.9901
-3.5 | -0.4663 | 0.00604 | -0.009 | -77.202
-3 | -0.3997 | 0.0061 | -0.0073 | -65.5246
-2.5 | -0.3324 | 0.0061 | -0.0059 | -54.4918
-2 | -0.2661 | 0.00618 | -0.0045 | -43.0583
-1.5 | -0.1996 | 0.00621 | -0.0033 | -32.1417
-1 | -0.1334 | 0.00627 | -0.0021 | -21.2759
-0.5 | -0.067 | 0.00631 | -0.001 | -10.6181
0 | 0 | 0.00632 | 0 | 0
0.5 | 0.067 | 0.00631 | 0.001 | 10.6181
1 | 0.1334 | 0.00627 | 0.0021 | 21.2759
1.5 | 0.1996 | 0.00621 | 0.0033 | 32.1417
2 | 0.266 | 0.00617 | 0.0045 | 43.1118
2.5 | 0.3324 | 0.0061 | 0.0059 | 54.4918
3 | 0.3997 | 0.0061 | 0.0073 | 65.5246
3.5 | 0.4665 | 0.00605 | 0.009 | 77.1074
4.5 | 0.6011 | 0.00605 | 0.013 | 99.3554
5 | 0.6679 | 0.00603 | 0.0157 | 110.7629
5.5 | 0.7369 | 0.00623 | 0.0184 | 118.2825
6 | 0.8066 | 0.00658 | 0.0215 | 122.5836
6.5 | 0.8758 | 0.00687 | 0.0251 | 127.4818
7 | 0.94 | 0.00728 | 0.0302 | 129.1209
7.5 | 1.0257 | 0.00821 | 0.0319 | 124.933
8 | 1.0995 | 0.00991 | 0.0356 | 110.9485
8.5 | 1.1591 | 0.01341 | 0.0397 | 86.4355
9 | 1.1997 | 0.01869 | 0.0435 | 64.1894
9.5 | 1.1841 | 0.02478 | 0.0516 | 47.7845
10 | 1.1479 | 0.03072 | 0.0583 | 37.3665
10.5 | 1.1213 | 0.03964 | 0.0524 | 28.2871
11 | 1.1102 | 0.05355 | 0.0388 | 20.732
11.5 | 1.0934 | 0.06432 | 0.0324 | 16.9994
12 | 1.0859 | 0.07343 | 0.0274 | 14.7882
12.5 | 1.0785 | 0.08242 | 0.0225 | 13.0854
13.5 | 1.0852 | 0.09816 | 0.0157 | 11.0554
14.5 | 0.907 | 0.14044 | -0.0187 | 6.4583
15 | 0.8854 | 0.1542 | -0.0275 | 5.7419
15.5 | 0.8776 | 0.16628 | -0.0347 | 5.2778
16 | 0.8864 | 0.1752 | -0.0395 | 5.0594
16.5 | 0.895 | 0.18443 | -0.0446 | 4.8528
17 | 0.9009 | 0.19475 | -0.0507 | 4.6259
17.5 | 0.917 | 0.20276 | -0.0551 | 4.5226
18 | 0.9335 | 0.21064 | -0.0596 | 4.4317
18.5 | 0.9483 | 0.21902 | -0.0645 | 4.3297
19 | 0.9608 | 0.2285 | -0.0703 | 4.2048
19.5 | 0.9774 | 0.23688 | -0.0754 | 4.1261
20 | 0.9947 | 0.24527 | -0.0806 | 4.0555

## 145. Re 20M Mach 0.00 (1)
BIGFOIL.COM POLAR EXPORT
fx71089a
FX 71-089A |  |  |  | Cl Max: | 1.209 | at alpha= | 13 | deg
JavaFoil+Calcfoil stall+Eppler ext transition |  |  |  | L/D Max: | 158.975 | at alpha= | 11 | deg
Re: | 20000000 |  |  | Cd Min: | 0.00534 | at alpha= | -2.5 | deg
Mach: | 0 |  |  | Cl=0 at alpha= | 0 | deg
|  |  |  | @ Cl=0.1, Cd= | 0.0056339
|  |  |  | @ Cl=0.4, Cd= | 0.0054495
|  |  |  | @ Cl=0.6, Cd= | 0.0055373
alpha (deg) | Cl | Cd | Cm | Cl/Cd
-18 | -0.984 | 0.11738 | 0 | -8.38
-17.5 | -1 | 0.11129 | 0 | -8.982
-17 | -1.014 | 0.10468 | 0 | -9.687
-16.5 | -1.035 | 0.09234 | 0 | -11.205
-16 | -1.043 | 0.08867 | 0 | -11.759
-15.5 | -1.045 | 0.08734 | 0 | -11.968
-15 | -1.053 | 0.08035 | 0 | -13.103
-14.5 | -1.071 | 0.06561 | 0 | -16.332
-14 | -1.155 | 0.02847 | 0 | -40.548
-13.5 | -1.128 | 0.03319 | 0 | -33.988
-13 | -1.209 | 0.01343 | 0 | -89.969
-12.5 | -1.186 | 0.01361 | 0 | -87.175
-12 | -1.194 | 0.01068 | 0 | -111.787
-11.5 | -1.169 | 0.00745 | 0 | -157.006
-11 | -1.14 | 0.00719 | 0 | -158.545
-10.5 | -1.107 | 0.00766 | 0 | -144.648
-10 | -1.071 | 0.00682 | 0 | -157.086
-9.5 | -1.03 | 0.00665 | 0 | -154.802
-9 | -0.986 | 0.00653 | 0 | -151.056
-8.5 | -0.939 | 0.00641 | 0 | -146.516
-8 | -0.892 | 0.00626 | 0 | -142.561
-7.5 | -0.843 | 0.00605 | 0 | -139.248
-7 | -0.792 | 0.00599 | 0 | -132.339
-6.5 | -0.741 | 0.00586 | 0 | -126.333
-6 | -0.688 | 0.00568 | 0 | -120.989
-5.5 | -0.634 | 0.00562 | 0 | -112.795
-5 | -0.579 | 0.00549 | 0 | -105.411
-4.5 | -0.523 | 0.00544 | 0 | -96.094
-4 | -0.467 | 0.00555 | 0 | -84.049
-3.5 | -0.41 | 0.00546 | 0 | -74.992
-3 | -0.352 | 0.0054 | 0 | -65.257
-2.5 | -0.294 | 0.00534 | 0 | -55.108
-2 | -0.236 | 0.00535 | 0 | -44.043
-1.5 | -0.177 | 0.00546 | 0 | -32.417
-1 | -0.118 | 0.00564 | 0 | -20.951
-0.5 | -0.059 | 0.00562 | 0 | -10.527
0 | 0 | 0.00562 | 0 | 0
0.5 | 0.059 | 0.00562 | 0 | 10.545
1 | 0.118 | 0.00564 | 0 | 20.986
1.5 | 0.177 | 0.00546 | 0 | 32.464
2 | 0.236 | 0.00535 | 0 | 44.108
2.5 | 0.295 | 0.00534 | 0 | 55.19
3 | 0.353 | 0.0054 | 0 | 65.355
3.5 | 0.41 | 0.00546 | 0 | 75.126
4 | 0.467 | 0.00555 | 0 | 84.202
4.5 | 0.524 | 0.00544 | 0 | 96.272
5 | 0.58 | 0.00549 | 0 | 105.608
5.5 | 0.635 | 0.00562 | 0 | 112.976
6 | 0.689 | 0.00568 | 0 | 121.186
6.5 | 0.742 | 0.00586 | 0 | 126.542
7 | 0.794 | 0.00599 | 0 | 132.563
7.5 | 0.844 | 0.00605 | 0 | 139.489
8 | 0.893 | 0.00625 | 0 | 142.863
8.5 | 0.941 | 0.00641 | 0 | 146.832
9 | 0.987 | 0.00652 | 0 | 151.336
9.5 | 1.032 | 0.00665 | 0 | 155.095
10 | 1.073 | 0.00682 | 0 | 157.454
10.5 | 1.109 | 0.00765 | 0 | 145.011
11 | 1.143 | 0.00719 | 0 | 158.975
11.5 | 1.169 | 0.00745 | 0 | 157.006
12 | 1.194 | 0.01068 | 0 | 111.787
12.5 | 1.186 | 0.01361 | 0 | 87.175
13 | 1.209 | 0.01343 | 0 | 89.969
13.5 | 1.128 | 0.03319 | 0 | 33.988
14 | 1.155 | 0.02847 | 0 | 40.548
14.5 | 1.071 | 0.06561 | 0 | 16.332
15 | 1.053 | 0.08035 | 0 | 13.103
15.5 | 1.045 | 0.08734 | 0 | 11.968
16 | 1.043 | 0.08867 | 0 | 11.759
16.5 | 1.035 | 0.09234 | 0 | 11.205
17 | 1.014 | 0.10468 | 0 | 9.687
17.5 | 1 | 0.11129 | 0 | 8.982
18 | 0.984 | 0.11738 | 0 | 8.38

## 146. Re 20M Mach 0.00 (2)
BIGFOIL.COM POLAR EXPORT
fx71089a
FX 71-089A |  |  |  | Cl Max: | 1.9717 | at alpha= | 20 | deg
XFOIL ncrit=9 |  |  |  | L/D Max: | 165.159 | at alpha= | 12 | deg
Re: | 20000000 |  |  | Cd Min: | 0.02209 | at alpha= | -20 | deg
Mach: | 0 |  |  | Cl=0 at alpha= | 0 | deg
|  |  |  | @ Cl=0.1, Cd= | 0.0060126
|  |  |  | @ Cl=0.4, Cd= | 0.0057644
|  |  |  | @ Cl=0.6, Cd= | 0.0055417
alpha (deg) | Cl | Cd | Cm | Cl/Cd
-20 | -1.9698 | 0.02209 | -0.0438 | -89.1716
-19.5 | -1.9507 | 0.02059 | -0.0401 | -94.7402
-19 | -1.9296 | 0.01935 | -0.0359 | -99.7209
-18.5 | -1.9029 | 0.01819 | -0.0322 | -104.6124
-18 | -1.8679 | 0.01721 | -0.0296 | -108.5357
-17.5 | -1.8323 | 0.01616 | -0.027 | -113.3849
-17 | -1.7944 | 0.0152 | -0.0246 | -118.0526
-16.5 | -1.7532 | 0.01443 | -0.0225 | -121.4969
-16 | -1.7102 | 0.01374 | -0.0206 | -124.4687
-15.5 | -1.6658 | 0.01311 | -0.0189 | -127.0633
-15 | -1.6215 | 0.0124 | -0.0171 | -130.7661
-14.5 | -1.5769 | 0.01167 | -0.0153 | -135.1243
-14 | -1.5304 | 0.01108 | -0.0137 | -138.1227
-13.5 | -1.4843 | 0.01043 | -0.012 | -142.3106
-13 | -1.44 | 0.00965 | -0.0099 | -149.2228
-12.5 | -1.3992 | 0.00869 | -0.0071 | -161.0127
-12 | -1.3511 | 0.00818 | -0.0055 | -165.1711
-11.5 | -1.2929 | 0.00785 | -0.006 | -164.7006
-11 | -1.2329 | 0.00755 | -0.0068 | -163.298
-10.5 | -1.1738 | 0.0072 | -0.0074 | -163.0278
-10 | -1.1157 | 0.00689 | -0.0078 | -161.9303
-9.5 | -1.0565 | 0.00662 | -0.0084 | -159.5921
-9 | -0.9961 | 0.00638 | -0.0091 | -156.1285
-8.5 | -0.9358 | 0.00615 | -0.0099 | -152.1626
-8 | -0.8751 | 0.00592 | -0.0107 | -147.8209
-7.5 | -0.8224 | 0.00585 | -0.0096 | -140.5812
-7 | -0.7702 | 0.00584 | -0.0084 | -131.8836
-6.5 | -0.7167 | 0.00576 | -0.0075 | -124.4271
-6 | -0.6619 | 0.00563 | -0.0069 | -117.5666
-5 | -0.5537 | 0.00563 | -0.0054 | -98.3481
-4.5 | -0.4989 | 0.00565 | -0.0048 | -88.3009
-4 | -0.4443 | 0.00572 | -0.0042 | -77.6748
-3.5 | -0.3893 | 0.00577 | -0.0036 | -67.4697
-3 | -0.3342 | 0.00586 | -0.003 | -57.0307
-2.5 | -0.2786 | 0.00588 | -0.0025 | -47.381
-2 | -0.2231 | 0.00591 | -0.002 | -37.7496
-1.5 | -0.1676 | 0.00596 | -0.0015 | -28.1208
-1 | -0.1117 | 0.006 | -0.001 | -18.6167
-0.5 | -0.0558 | 0.00606 | -0.0005 | -9.2079
0 | 0 | 0.00611 | 0 | 0
0.5 | 0.0558 | 0.00606 | 0.0005 | 9.2079
1 | 0.1117 | 0.006 | 0.001 | 18.6167
1.5 | 0.1676 | 0.00596 | 0.0015 | 28.1208
2 | 0.2231 | 0.00591 | 0.002 | 37.7496
2.5 | 0.2786 | 0.00587 | 0.0025 | 47.4617
3 | 0.3342 | 0.00585 | 0.003 | 57.1282
3.5 | 0.3893 | 0.00578 | 0.0036 | 67.3529
4 | 0.4441 | 0.0057 | 0.0042 | 77.9123
4.5 | 0.499 | 0.00565 | 0.0048 | 88.3186
5 | 0.5536 | 0.00562 | 0.0054 | 98.5053
5.5 | 0.6069 | 0.00553 | 0.0063 | 109.7468
6 | 0.6618 | 0.00563 | 0.0069 | 117.5488
6.5 | 0.7167 | 0.00576 | 0.0075 | 124.4271
7 | 0.7702 | 0.00584 | 0.0084 | 131.8836
7.5 | 0.8223 | 0.00585 | 0.0096 | 140.5641
8 | 0.8752 | 0.00592 | 0.0106 | 147.8378
8.5 | 0.9359 | 0.00615 | 0.0099 | 152.1789
9 | 0.996 | 0.00638 | 0.0092 | 156.1129
9.5 | 1.0566 | 0.00662 | 0.0084 | 159.6073
10 | 1.1157 | 0.00689 | 0.0078 | 161.9303
10.5 | 1.1739 | 0.00721 | 0.0074 | 162.8155
11 | 1.2331 | 0.00755 | 0.0068 | 163.3245
11.5 | 1.2929 | 0.00785 | 0.006 | 164.7006
12 | 1.351 | 0.00818 | 0.0055 | 165.1589
12.5 | 1.3989 | 0.00869 | 0.0071 | 160.9781
13 | 1.4396 | 0.00967 | 0.0099 | 148.8728
13.5 | 1.4843 | 0.01042 | 0.012 | 142.4472
14 | 1.5305 | 0.01108 | 0.0137 | 138.1318
14.5 | 1.577 | 0.01167 | 0.0152 | 135.1328
15 | 1.6218 | 0.01239 | 0.017 | 130.8959
15.5 | 1.6661 | 0.0131 | 0.0188 | 127.1832
16 | 1.7104 | 0.01374 | 0.0206 | 124.4833
16.5 | 1.7535 | 0.01443 | 0.0224 | 121.5177
17 | 1.7941 | 0.01525 | 0.0246 | 117.6459
17.5 | 1.833 | 0.01614 | 0.0268 | 113.5688
18 | 1.8688 | 0.01718 | 0.0294 | 108.7776
18.5 | 1.9022 | 0.01829 | 0.0322 | 104.0022
19 | 1.9297 | 0.01939 | 0.0358 | 99.5204
19.5 | 1.9523 | 0.02056 | 0.0399 | 94.9562
20 | 1.9717 | 0.02205 | 0.0435 | 89.4195

## 147. Re 20M Mach 0.10 (1)
BIGFOIL.COM POLAR EXPORT
fx71089a
FX 71-089A |  |  |  | Cl Max: | 1.185 | at alpha= | 12 | deg
JavaFoil+Calcfoil stall+Eppler ext transition |  |  |  | L/D Max: | 158.504 | at alpha= | 10.5 | deg
Re: | 20000000 |  |  | Cd Min: | 0.00534 | at alpha= | -2.5 | deg
Mach: | 0.1 |  |  | Cl=0 at alpha= | 0 | deg
|  |  |  | @ Cl=0.1, Cd= | 0.0056336
|  |  |  | @ Cl=0.4, Cd= | 0.0054555
|  |  |  | @ Cl=0.6, Cd= | 0.0055258
alpha (deg) | Cl | Cd | Cm | Cl/Cd
-17 | -0.98 | 0.10873 | 0 | -9.016
-16.5 | -0.997 | 0.10122 | 0 | -9.854
-16 | -1.021 | 0.08763 | 0 | -11.653
-15.5 | -1.023 | 0.08939 | 0 | -11.441
-15 | -1.031 | 0.08433 | 0 | -12.222
-14.5 | -1.046 | 0.07241 | 0 | -14.447
-14 | -1.117 | 0.03663 | 0 | -30.501
-13.5 | -1.147 | 0.02501 | 0 | -45.865
-13 | -1.176 | 0.01676 | 0 | -70.176
-12.5 | -1.163 | 0.0159 | 0 | -73.152
-12 | -1.185 | 0.01116 | 0 | -106.176
-11.5 | -1.165 | 0.01038 | 0 | -112.29
-11 | -1.139 | 0.00734 | 0 | -155.189
-10.5 | -1.108 | 0.00701 | 0 | -158.122
-10 | -1.073 | 0.00687 | 0 | -156.23
-9.5 | -1.032 | 0.00673 | 0 | -153.209
-9 | -0.988 | 0.00656 | 0 | -150.676
-8.5 | -0.942 | 0.00643 | 0 | -146.437
-8 | -0.895 | 0.00628 | 0 | -142.442
-7.5 | -0.846 | 0.00609 | 0 | -138.943
-7 | -0.795 | 0.00601 | 0 | -132.269
-6.5 | -0.744 | 0.00587 | 0 | -126.681
-6 | -0.691 | 0.0057 | 0 | -121.249
-5.5 | -0.637 | 0.00562 | 0 | -113.228
-5 | -0.581 | 0.00549 | 0 | -105.986
-4.5 | -0.525 | 0.00545 | 0 | -96.421
-4 | -0.469 | 0.00555 | 0 | -84.522
-3.5 | -0.412 | 0.00547 | 0 | -75.268
-3 | -0.354 | 0.0054 | 0 | -65.523
-2.5 | -0.296 | 0.00534 | 0 | -55.34
-2 | -0.237 | 0.00535 | 0 | -44.251
-1.5 | -0.178 | 0.00546 | 0 | -32.572
-1 | -0.119 | 0.00564 | 0 | -21.056
-0.5 | -0.059 | 0.00562 | 0 | -10.581
0 | 0 | 0.00562 | 0 | 0
0.5 | 0.06 | 0.00562 | 0 | 10.599
1 | 0.119 | 0.00564 | 0 | 21.091
1.5 | 0.178 | 0.00546 | 0 | 32.62
2 | 0.237 | 0.00535 | 0 | 44.316
2.5 | 0.296 | 0.00534 | 0 | 55.422
3 | 0.354 | 0.0054 | 0 | 65.622
3.5 | 0.412 | 0.00547 | 0 | 75.403
4 | 0.47 | 0.00555 | 0 | 84.677
4.5 | 0.526 | 0.00545 | 0 | 96.601
5 | 0.582 | 0.00548 | 0 | 106.186
5.5 | 0.637 | 0.00562 | 0 | 113.411
6 | 0.692 | 0.00569 | 0 | 121.447
6.5 | 0.745 | 0.00587 | 0 | 126.892
7 | 0.796 | 0.00601 | 0 | 132.494
7.5 | 0.847 | 0.00609 | 0 | 139.186
8 | 0.896 | 0.00628 | 0 | 142.745
8.5 | 0.944 | 0.00643 | 0 | 146.703
9 | 0.989 | 0.00655 | 0 | 150.958
9.5 | 1.033 | 0.00673 | 0 | 153.503
10 | 1.074 | 0.00686 | 0 | 156.598
10.5 | 1.11 | 0.007 | 0 | 158.504
11 | 1.139 | 0.00734 | 0 | 155.189
11.5 | 1.165 | 0.01038 | 0 | 112.29
12 | 1.185 | 0.01116 | 0 | 106.176
12.5 | 1.163 | 0.0159 | 0 | 73.152
13 | 1.176 | 0.01676 | 0 | 70.176
13.5 | 1.147 | 0.02501 | 0 | 45.865
14 | 1.117 | 0.03663 | 0 | 30.501
14.5 | 1.046 | 0.07241 | 0 | 14.447
15 | 1.031 | 0.08433 | 0 | 12.222
15.5 | 1.023 | 0.08939 | 0 | 11.441
16 | 1.021 | 0.08763 | 0 | 11.653
16.5 | 0.997 | 0.10122 | 0 | 9.854
17 | 0.98 | 0.10873 | 0 | 9.016

## 148. Re 20M Mach 0.10 (2)
BIGFOIL.COM POLAR EXPORT
fx71089a
FX 71-089A |  |  |  | Cl Max: | 1.9708 | at alpha= | 20 | deg
XFOIL ncrit=9 |  |  |  | L/D Max: | 164.408 | at alpha= | 11.5 | deg
Re: | 20000000 |  |  | Cd Min: | 0.02421 | at alpha= | -20 | deg
Mach: | 0.1 |  |  | Cl=0 at alpha= | 0 | deg
|  |  |  | @ Cl=0.1, Cd= | 0.006021
|  |  |  | @ Cl=0.4, Cd= | 0.0057766
|  |  |  | @ Cl=0.6, Cd= | 0.0055583
alpha (deg) | Cl | Cd | Cm | Cl/Cd
-20 | -1.9685 | 0.02421 | -0.0503 | -81.3094
-19.5 | -1.954 | 0.02215 | -0.0469 | -88.2167
-19 | -1.9355 | 0.02055 | -0.0428 | -94.1849
-18.5 | -1.9134 | 0.01934 | -0.0381 | -98.9349
-18 | -1.8819 | 0.01823 | -0.0347 | -103.2309
-17.5 | -1.847 | 0.01708 | -0.0317 | -108.1382
-17 | -1.8102 | 0.01597 | -0.0288 | -113.35
-16.5 | -1.77 | 0.01503 | -0.0263 | -117.7645
-16 | -1.7274 | 0.01421 | -0.024 | -121.5623
-15.5 | -1.6827 | 0.0135 | -0.022 | -124.6444
-15 | -1.637 | 0.01282 | -0.02 | -127.6911
-14.5 | -1.5915 | 0.01207 | -0.018 | -131.8558
-14 | -1.5452 | 0.01136 | -0.016 | -136.0211
-13.5 | -1.4973 | 0.01077 | -0.0143 | -139.0251
-13 | -1.4511 | 0.01006 | -0.0122 | -144.2445
-12.5 | -1.411 | 0.00894 | -0.009 | -157.83
-12 | -1.3642 | 0.00832 | -0.0069 | -163.9663
-11.5 | -1.3053 | 0.00794 | -0.0072 | -164.3955
-11 | -1.2445 | 0.00763 | -0.0079 | -163.1062
-10.5 | -1.1843 | 0.00729 | -0.0084 | -162.4554
-10 | -1.1254 | 0.00696 | -0.0087 | -161.6954
-9.5 | -1.0655 | 0.00667 | -0.0091 | -159.7451
-9 | -1.0043 | 0.00642 | -0.0098 | -156.433
-8.5 | -0.9432 | 0.00619 | -0.0105 | -152.3748
-8 | -0.882 | 0.00596 | -0.0112 | -147.9866
-7.5 | -0.8283 | 0.00587 | -0.0101 | -141.1073
-7 | -0.7757 | 0.00586 | -0.0088 | -132.372
-6.5 | -0.7216 | 0.00578 | -0.0079 | -124.8443
-6 | -0.6663 | 0.00565 | -0.0073 | -117.9292
-5.5 | -0.6109 | 0.00555 | -0.0066 | -110.0721
-5 | -0.5573 | 0.00564 | -0.0057 | -98.8121
-4.5 | -0.5022 | 0.00566 | -0.005 | -88.7279
-4 | -0.4471 | 0.00572 | -0.0043 | -78.1643
-3.5 | -0.3917 | 0.00578 | -0.0037 | -67.7682
-3 | -0.3363 | 0.00586 | -0.0031 | -57.3891
-2.5 | -0.2803 | 0.00588 | -0.0026 | -47.6701
-2 | -0.2245 | 0.00592 | -0.0021 | -37.9223
-1.5 | -0.1686 | 0.00596 | -0.0015 | -28.2886
-1 | -0.1125 | 0.00601 | -0.001 | -18.7188
-0.5 | -0.0561 | 0.00606 | -0.0005 | -9.2574
0 | 0 | 0.00611 | 0 | 0
0.5 | 0.0561 | 0.00606 | 0.0005 | 9.2574
1 | 0.1124 | 0.00601 | 0.001 | 18.7022
1.5 | 0.1686 | 0.00596 | 0.0015 | 28.2886
2 | 0.2244 | 0.00592 | 0.0021 | 37.9054
2.5 | 0.2803 | 0.00588 | 0.0026 | 47.6701
3 | 0.3363 | 0.00586 | 0.0031 | 57.3891
3.5 | 0.3918 | 0.00579 | 0.0037 | 67.6684
4 | 0.4469 | 0.0057 | 0.0044 | 78.4035
4.5 | 0.5022 | 0.00566 | 0.005 | 88.7279
5 | 0.5572 | 0.00563 | 0.0057 | 98.9698
5.5 | 0.6109 | 0.00554 | 0.0066 | 110.2708
6 | 0.6663 | 0.00565 | 0.0073 | 117.9292
6.5 | 0.7216 | 0.00578 | 0.0079 | 124.8443
7 | 0.7756 | 0.00586 | 0.0089 | 132.3549
7.5 | 0.8281 | 0.00587 | 0.0101 | 141.0733
8 | 0.8821 | 0.00596 | 0.0111 | 148.0034
8.5 | 0.9433 | 0.00618 | 0.0105 | 152.6375
9 | 1.0043 | 0.00642 | 0.0098 | 156.433
9.5 | 1.0655 | 0.00667 | 0.0091 | 159.7451
10 | 1.1254 | 0.00696 | 0.0087 | 161.6954
10.5 | 1.1844 | 0.00729 | 0.0084 | 162.4691
11 | 1.2447 | 0.00763 | 0.0079 | 163.1324
11.5 | 1.3054 | 0.00794 | 0.0072 | 164.4081
12 | 1.3641 | 0.00832 | 0.0069 | 163.9543
12.5 | 1.4102 | 0.00899 | 0.0092 | 156.8632
13 | 1.4509 | 0.01006 | 0.0122 | 144.2247
13.5 | 1.4974 | 0.01077 | 0.0143 | 139.0344
14 | 1.5453 | 0.01135 | 0.016 | 136.1498
14.5 | 1.5916 | 0.01207 | 0.0179 | 131.8641
15 | 1.6372 | 0.01282 | 0.02 | 127.7067
15.5 | 1.6829 | 0.0135 | 0.0219 | 124.6593
16 | 1.7274 | 0.01422 | 0.024 | 121.4768
16.5 | 1.7704 | 0.01501 | 0.0262 | 117.948
17 | 1.8095 | 0.01605 | 0.0289 | 112.7414
17.5 | 1.8477 | 0.01706 | 0.0316 | 108.306
18 | 1.8828 | 0.0182 | 0.0346 | 103.4505
18.5 | 1.914 | 0.01936 | 0.038 | 98.8636
19 | 1.936 | 0.02058 | 0.0426 | 94.0719
19.5 | 1.9559 | 0.02211 | 0.0466 | 88.4622
20 | 1.9708 | 0.02416 | 0.05 | 81.5728

## 149. Re 20M Mach 0.25 (1)
BIGFOIL.COM POLAR EXPORT
fx71089a
FX 71-089A |  |  |  | Cl Max: | 1.108 | at alpha= | 11 | deg
JavaFoil+Calcfoil stall+Eppler ext transition |  |  |  | L/D Max: | 150.437 | at alpha= | 10 | deg
Re: | 20000000 |  |  | Cd Min: | 0.00537 | at alpha= | -2.5 | deg
Mach: | 0.25 |  |  | Cl=0 at alpha= | 0 | deg
|  |  |  | @ Cl=0.1, Cd= | 0.0056528
|  |  |  | @ Cl=0.4, Cd= | 0.0054588
|  |  |  | @ Cl=0.6, Cd= | 0.0055514
alpha (deg) | Cl | Cd | Cm | Cl/Cd
-16 | -0.795 | 0.11061 | 0 | -7.189
-15.5 | -0.836 | 0.10281 | 0 | -8.133
-15 | -0.872 | 0.09628 | 0 | -9.061
-14.5 | -0.902 | 0.09046 | 0 | -9.975
-14 | -0.925 | 0.08633 | 0 | -10.712
-13.5 | -0.947 | 0.07754 | 0 | -12.211
-13 | -0.963 | 0.07056 | 0 | -13.646
-12.5 | -0.97 | 0.06447 | 0 | -15.043
-12 | -1.061 | 0.02489 | 0 | -42.614
-11.5 | -1.087 | 0.01648 | 0 | -65.933
-11 | -1.108 | 0.01167 | 0 | -94.976
-10.5 | -1.099 | 0.0103 | 0 | -106.658
-10 | -1.074 | 0.00716 | 0 | -150.072
-9.5 | -1.038 | 0.007 | 0 | -148.199
-9 | -0.997 | 0.0068 | 0 | -146.718
-8.5 | -0.954 | 0.00668 | 0 | -142.796
-8 | -0.908 | 0.00646 | 0 | -140.667
-7.5 | -0.86 | 0.0062 | 0 | -138.861
-7 | -0.811 | 0.00613 | 0 | -132.166
-6.5 | -0.759 | 0.00599 | 0 | -126.739
-6 | -0.706 | 0.0058 | 0 | -121.665
-5.5 | -0.651 | 0.00571 | 0 | -114.157
-5 | -0.595 | 0.00554 | 0 | -107.473
-4.5 | -0.539 | 0.00549 | 0 | -98.091
-4 | -0.481 | 0.00559 | 0 | -86.039
-3.5 | -0.422 | 0.00549 | 0 | -76.9
-3 | -0.363 | 0.00541 | 0 | -67.09
-2.5 | -0.304 | 0.00537 | 0 | -56.556
-2 | -0.243 | 0.00537 | 0 | -45.269
-1.5 | -0.183 | 0.00547 | 0 | -33.418
-1 | -0.122 | 0.00566 | 0 | -21.552
-0.5 | -0.061 | 0.00564 | 0 | -10.828
0 | 0 | 0.00565 | 0 | 0
0.5 | 0.061 | 0.00564 | 0 | 10.847
1 | 0.122 | 0.00566 | 0 | 21.59
1.5 | 0.183 | 0.00547 | 0 | 33.478
2 | 0.244 | 0.00537 | 0 | 45.339
2.5 | 0.304 | 0.00537 | 0 | 56.644
3 | 0.364 | 0.00541 | 0 | 67.214
3.5 | 0.423 | 0.00549 | 0 | 77.044
4 | 0.482 | 0.00559 | 0 | 86.177
4.5 | 0.539 | 0.00549 | 0 | 98.281
5 | 0.596 | 0.00554 | 0 | 107.683
5.5 | 0.652 | 0.0057 | 0 | 114.349
6 | 0.707 | 0.0058 | 0 | 121.872
6.5 | 0.76 | 0.00599 | 0 | 126.959
7 | 0.812 | 0.00613 | 0 | 132.4
7.5 | 0.862 | 0.00619 | 0 | 139.111
8 | 0.91 | 0.00645 | 0 | 140.926
8.5 | 0.955 | 0.00667 | 0 | 143.117
9 | 0.999 | 0.00679 | 0 | 147.002
9.5 | 1.039 | 0.007 | 0 | 148.493
10 | 1.076 | 0.00715 | 0 | 150.437
10.5 | 1.099 | 0.0103 | 0 | 106.658
11 | 1.108 | 0.01167 | 0 | 94.976
11.5 | 1.068 | 0.01964 | 0 | 54.411
12 | 1.061 | 0.02489 | 0 | 42.614
12.5 | 0.97 | 0.06447 | 0 | 15.043
13 | 0.963 | 0.07056 | 0 | 13.646
13.5 | 0.945 | 0.07919 | 0 | 11.937
14 | 0.931 | 0.08124 | 0 | 11.454
14.5 | 0.902 | 0.09046 | 0 | 9.975
15 | 0.873 | 0.09565 | 0 | 9.123
15.5 | 0.834 | 0.10526 | 0 | 7.923
16 | 0.793 | 0.11225 | 0 | 7.066

## 150. Re 20M Mach 0.25 (2)
BIGFOIL.COM POLAR EXPORT
fx71089a
FX 71-089A |  |  |  | Cl Max: | 1.8845 | at alpha= | 18 | deg
XFOIL ncrit=9 |  |  |  | L/D Max: | 161.926 | at alpha= | 11 | deg
Re: | 20000000 |  |  | Cd Min: | 0.11219 | at alpha= | -20 | deg
Mach: | 0.25 |  |  | Cl=0 at alpha= | 0 | deg
|  |  |  | @ Cl=0.1, Cd= | 0.0060512
|  |  |  | @ Cl=0.4, Cd= | 0.0058265
|  |  |  | @ Cl=0.6, Cd= | 0.0056637
alpha (deg) | Cl | Cd | Cm | Cl/Cd
-20 | -1.4442 | 0.11219 | -0.0104 | -12.8728
-19.5 | -1.7944 | 0.05586 | -0.054 | -32.1232
-19 | -1.8542 | 0.04109 | -0.0647 | -45.1253
-18.5 | -1.8782 | 0.03254 | -0.0684 | -57.7197
-18 | -1.8826 | 0.0274 | -0.0675 | -68.708
-17.5 | -1.879 | 0.02387 | -0.0638 | -78.7181
-17 | -1.8656 | 0.02151 | -0.0582 | -86.7318
-16.5 | -1.8449 | 0.01985 | -0.0516 | -92.9421
-16 | -1.8087 | 0.01826 | -0.0469 | -99.0526
-15.5 | -1.7695 | 0.0167 | -0.0424 | -105.9581
-15 | -1.7261 | 0.01534 | -0.0383 | -112.5228
-14.5 | -1.6777 | 0.01429 | -0.0347 | -117.4038
-14 | -1.6273 | 0.01337 | -0.0313 | -121.7128
-13.5 | -1.5753 | 0.01255 | -0.0281 | -125.5219
-13 | -1.5247 | 0.01163 | -0.0249 | -131.1006
-12.5 | -1.4732 | 0.01085 | -0.0217 | -135.7788
-12 | -1.4238 | 0.01008 | -0.0182 | -141.25
-11.5 | -1.377 | 0.00861 | -0.0149 | -159.9303
-11 | -1.3114 | 0.0081 | -0.0146 | -161.9012
-10.5 | -1.245 | 0.00774 | -0.0145 | -160.8527
-10 | -1.1807 | 0.00737 | -0.0141 | -160.2035
-9.5 | -1.1166 | 0.00701 | -0.0138 | -159.2867
-9 | -1.0513 | 0.00669 | -0.0139 | -157.145
-8.5 | -0.9848 | 0.00641 | -0.0143 | -153.6349
-8 | -0.9212 | 0.00615 | -0.0142 | -149.7886
-7.5 | -0.8609 | 0.006 | -0.0134 | -143.4833
-7 | -0.8061 | 0.00598 | -0.0116 | -134.7993
-6.5 | -0.7491 | 0.0059 | -0.0103 | -126.9661
-6 | -0.6913 | 0.00576 | -0.0092 | -120.0174
-5.5 | -0.6334 | 0.00564 | -0.0083 | -112.305
-5 | -0.5772 | 0.00569 | -0.0071 | -101.4411
-4.5 | -0.5201 | 0.00571 | -0.0062 | -91.0858
-4 | -0.4629 | 0.00576 | -0.0053 | -80.3646
-3.5 | -0.4053 | 0.00581 | -0.0045 | -69.759
-3 | -0.3479 | 0.00589 | -0.0038 | -59.0662
-2.5 | -0.2899 | 0.00591 | -0.0031 | -49.0525
-2 | -0.232 | 0.00594 | -0.0025 | -39.0572
-1.5 | -0.1742 | 0.00599 | -0.0018 | -29.0818
-1 | -0.1163 | 0.00604 | -0.0012 | -19.255
0 | 0 | 0.00613 | 0 | 0
0.5 | 0.058 | 0.00608 | 0.0006 | 9.5395
1 | 0.1163 | 0.00604 | 0.0012 | 19.255
2 | 0.232 | 0.00594 | 0.0025 | 39.0572
2.5 | 0.2898 | 0.00591 | 0.0031 | 49.0355
3 | 0.3479 | 0.00589 | 0.0038 | 59.0662
4 | 0.4627 | 0.00575 | 0.0053 | 80.4696
5 | 0.5772 | 0.00568 | 0.0071 | 101.6197
5.5 | 0.6333 | 0.00564 | 0.0083 | 112.2872
6 | 0.6913 | 0.00576 | 0.0093 | 120.0174
7 | 0.806 | 0.00598 | 0.0116 | 134.7826
7.5 | 0.8608 | 0.006 | 0.0134 | 143.4667
8 | 0.9212 | 0.00615 | 0.0142 | 149.7886
8.5 | 0.985 | 0.00641 | 0.0143 | 153.6661
9 | 1.0512 | 0.00669 | 0.0139 | 157.13
9.5 | 1.1167 | 0.007 | 0.0138 | 159.5286
10 | 1.1807 | 0.00737 | 0.0141 | 160.2035
10.5 | 1.2452 | 0.00774 | 0.0144 | 160.8786
11 | 1.3116 | 0.0081 | 0.0146 | 161.9259
11.5 | 1.3766 | 0.00865 | 0.0149 | 159.1445
12 | 1.4238 | 0.01005 | 0.0183 | 141.6716
12.5 | 1.473 | 0.01086 | 0.0218 | 135.6354
13 | 1.5247 | 0.01163 | 0.0249 | 131.1006
13.5 | 1.5756 | 0.01254 | 0.0281 | 125.6459
14 | 1.6274 | 0.01337 | 0.0312 | 121.7203
14.5 | 1.6781 | 0.01427 | 0.0346 | 117.5964
15 | 1.7255 | 0.0154 | 0.0383 | 112.0455
15.5 | 1.7696 | 0.01672 | 0.0424 | 105.8373
16 | 1.8088 | 0.01827 | 0.0469 | 99.0038
16.5 | 1.8457 | 0.01984 | 0.0515 | 93.0292
17 | 1.8656 | 0.02156 | 0.0582 | 86.5306
17.5 | 1.88 | 0.02388 | 0.0636 | 78.727
18 | 1.8845 | 0.02736 | 0.0673 | 68.8779
18.5 | 1.8778 | 0.0327 | 0.0681 | 57.4251
19 | 1.8557 | 0.04111 | 0.0644 | 45.1399
19.5 | 1.7993 | 0.0555 | 0.054 | 32.4198
20 | 1.593 | 0.09119 | 0.0266 | 17.469

## 151. Re 20M Mach 0.50 (1)
BIGFOIL.COM POLAR EXPORT
fx71089a
FX 71-089A |  |  |  | Cl Max: | 1.085 | at alpha= | 20 | deg
JavaFoil+Calcfoil stall+Eppler ext transition |  |  |  | L/D Max: | 119.212 | at alpha= | 6.5 | deg
Re: | 20000000 |  |  | Cd Min: | 0.00546 | at alpha= | 2.5 | deg
Mach: | 0.5 |  |  | Cl=0 at alpha= | 0 | deg
|  |  |  | @ Cl=0.1, Cd= | 0.0056888
|  |  |  | @ Cl=0.4, Cd= | 0.0055445
|  |  |  | @ Cl=0.6, Cd= | 0.0057535
alpha (deg) | Cl | Cd | Cm | Cl/Cd
-20 | -1.085 | 0.19383 | 0 | -5.597
-19.5 | -1.058 | 0.19269 | 0 | -5.491
-19 | -1.033 | 0.17901 | 0 | -5.769
-18.5 | -1.006 | 0.17337 | 0 | -5.801
-18 | -0.979 | 0.17272 | 0 | -5.666
-17.5 | -0.952 | 0.16386 | 0 | -5.807
-17 | -0.923 | 0.15891 | 0 | -5.811
-16.5 | -0.896 | 0.14845 | 0 | -6.039
-16 | -0.87 | 0.14384 | 0 | -6.05
-15.5 | -0.844 | 0.13528 | 0 | -6.237
-15 | -0.817 | 0.12788 | 0 | -6.391
-14.5 | -0.79 | 0.12226 | 0 | -6.461
-14 | -0.763 | 0.11737 | 0 | -6.498
-13.5 | -0.737 | 0.10214 | 0 | -7.22
-13 | -0.711 | 0.09074 | 0 | -7.836
-12.5 | -0.684 | 0.08566 | 0 | -7.987
-12 | -0.659 | 0.07776 | 0 | -8.476
-11.5 | -0.636 | 0.06949 | 0 | -9.148
-11 | -0.612 | 0.06187 | 0 | -9.89
-10.5 | -0.689 | 0.01324 | 0 | -52.054
-10 | -0.669 | 0.01118 | 0 | -59.901
-9.5 | -0.519 | 0.06303 | 0 | -8.235
-9 | -0.492 | 0.05978 | 0 | -8.226
-8.5 | -0.465 | 0.05825 | 0 | -7.978
-8 | -0.788 | 0.01058 | 0 | -74.46
-7.5 | -0.833 | 0.00748 | 0 | -111.438
-7 | -0.823 | 0.00695 | 0 | -118.423
-6.5 | -0.793 | 0.00667 | 0 | -118.994
-6 | -0.752 | 0.00638 | 0 | -117.907
-5.5 | -0.703 | 0.00614 | 0 | -114.537
-5 | -0.649 | 0.00595 | 0 | -109.113
-4.5 | -0.591 | 0.00573 | 0 | -103.144
-4 | -0.531 | 0.00581 | 0 | -91.416
-3.5 | -0.468 | 0.00568 | 0 | -82.384
-3 | -0.403 | 0.00556 | 0 | -72.618
-2.5 | -0.338 | 0.00547 | 0 | -61.808
-2 | -0.271 | 0.00547 | 0 | -49.535
-1.5 | -0.204 | 0.00575 | 0 | -35.473
-1 | -0.136 | 0.00573 | 0 | -23.785
-0.5 | -0.068 | 0.00567 | 0 | -12.02
0 | 0 | 0.00572 | 0 | 0
0.5 | 0.068 | 0.00567 | 0 | 12.042
1 | 0.136 | 0.00571 | 0 | 23.883
1.5 | 0.204 | 0.00575 | 0 | 35.537
2 | 0.272 | 0.00547 | 0 | 49.613
2.5 | 0.338 | 0.00546 | 0 | 61.907
3 | 0.404 | 0.00555 | 0 | 72.828
3.5 | 0.469 | 0.00568 | 0 | 82.544
4 | 0.532 | 0.0058 | 0 | 91.596
4.5 | 0.592 | 0.00573 | 0 | 103.351
5 | 0.65 | 0.0059 | 0 | 110.221
5.5 | 0.705 | 0.00614 | 0 | 114.65
6 | 0.753 | 0.00638 | 0 | 118.118
6.5 | 0.795 | 0.00666 | 0 | 119.212
7 | 0.824 | 0.00697 | 0 | 118.219
7.5 | 0.834 | 0.00748 | 0 | 111.564
8 | 0.791 | 0.01044 | 0 | 75.732
8.5 | 0.465 | 0.05836 | 0 | 7.963
9 | 0.492 | 0.05811 | 0 | 8.464
9.5 | 0.519 | 0.06285 | 0 | 8.259
10 | 0.671 | 0.01095 | 0 | 61.266
10.5 | 0.698 | 0.01194 | 0 | 58.464
11 | 0.611 | 0.06309 | 0 | 9.682
11.5 | 0.636 | 0.06932 | 0 | 9.17
12 | 0.659 | 0.07825 | 0 | 8.423
12.5 | 0.685 | 0.08505 | 0 | 8.049
13 | 0.711 | 0.09162 | 0 | 7.759
13.5 | 0.737 | 0.09991 | 0 | 7.38
14 | 0.763 | 0.11194 | 0 | 6.819
14.5 | 0.79 | 0.12224 | 0 | 6.464
15 | 0.817 | 0.12552 | 0 | 6.51
15.5 | 0.844 | 0.13232 | 0 | 6.378
16 | 0.87 | 0.14019 | 0 | 6.209
16.5 | 0.897 | 0.15121 | 0 | 5.929
17 | 0.924 | 0.14693 | 0 | 6.291
17.5 | 0.952 | 0.15845 | 0 | 6.007
18 | 0.979 | 0.16709 | 0 | 5.857
18.5 | 1.006 | 0.17466 | 0 | 5.758
19 | 1.033 | 0.18098 | 0 | 5.707
19.5 | 1.058 | 0.18729 | 0 | 5.65
20 | 1.085 | 0.19088 | 0 | 5.685

## 152. Re 20M Mach 0.50 (2)
BIGFOIL.COM POLAR EXPORT
fx71089a
FX 71-089A |  |  |  | Cl Max: | 1.2075 | at alpha= | 9 | deg
XFOIL ncrit=9 |  |  |  | L/D Max: | 132.02 | at alpha= | 7 | deg
Re: | 20000000 |  |  | Cd Min: | 0.24484 | at alpha= | 20 | deg
Mach: | 0.5 |  |  | Cl=0 at alpha= | 0 | deg
|  |  |  | @ Cl=0.1, Cd= | 0.0062002
|  |  |  | @ Cl=0.4, Cd= | 0.0060403
|  |  |  | @ Cl=0.6, Cd= | 0.00601
alpha (deg) | Cl | Cd | Cm | Cl/Cd
-20 | -0.9964 | 0.24474 | 0.0805 | -4.0713
-19.5 | -0.9788 | 0.23656 | 0.0754 | -4.1376
-19 | -0.9625 | 0.22805 | 0.0702 | -4.2206
-18.5 | -0.9512 | 0.21832 | 0.0642 | -4.3569
-18 | -0.9347 | 0.21037 | 0.0596 | -4.4431
-17.5 | -0.9186 | 0.20238 | 0.055 | -4.539
-17 | -0.9023 | 0.19443 | 0.0506 | -4.6407
-16.5 | -0.8901 | 0.18565 | 0.0456 | -4.7945
-16 | -0.8882 | 0.17478 | 0.0392 | -5.0818
-15.5 | -0.879 | 0.16596 | 0.0344 | -5.2965
-15 | -0.8762 | 0.15593 | 0.0288 | -5.6192
-14.5 | -0.8966 | 0.14216 | 0.0202 | -6.307
-13 | -1.1075 | 0.08746 | -0.0227 | -12.6629
-12.5 | -1.0979 | 0.08019 | -0.0252 | -13.6912
-12 | -1.0977 | 0.07206 | -0.029 | -15.2331
-11.5 | -1.111 | 0.0623 | -0.0347 | -17.8331
-11 | -1.1255 | 0.05128 | -0.041 | -21.9481
-10.5 | -1.1365 | 0.03786 | -0.055 | -30.0185
-10 | -1.1639 | 0.02974 | -0.0587 | -39.1358
-9.5 | -1.1958 | 0.02403 | -0.0514 | -49.7628
-9 | -1.2075 | 0.01733 | -0.0445 | -69.6769
-8.5 | -1.1608 | 0.01262 | -0.0404 | -91.981
-8 | -1.0996 | 0.00943 | -0.0361 | -116.6066
-7.5 | -1.0184 | 0.00787 | -0.0335 | -129.4028
-7 | -0.948 | 0.00717 | -0.029 | -132.2176
-6.5 | -0.88 | 0.00676 | -0.0245 | -130.1775
-6 | -0.8097 | 0.00647 | -0.021 | -125.1468
-5.5 | -0.7385 | 0.0062 | -0.0182 | -119.1129
-5 | -0.6705 | 0.00603 | -0.0153 | -111.194
-4 | -0.5356 | 0.00602 | -0.0106 | -88.9701
-3.5 | -0.4677 | 0.00599 | -0.0088 | -78.0801
-3 | -0.4007 | 0.00604 | -0.0071 | -66.3411
-2 | -0.2668 | 0.00611 | -0.0044 | -43.6661
-1.5 | -0.1999 | 0.00612 | -0.0032 | -32.6634
-1 | -0.1336 | 0.00618 | -0.002 | -21.6181
-0.5 | -0.0671 | 0.00621 | -0.0009 | -10.8052
0 | 0 | 0.00622 | 0 | 0
0.5 | 0.0671 | 0.00622 | 0.0009 | 10.7878
1 | 0.1336 | 0.00618 | 0.002 | 21.6181
2 | 0.2667 | 0.0061 | 0.0044 | 43.7213
3 | 0.4007 | 0.00604 | 0.0071 | 66.3411
3.5 | 0.4678 | 0.00601 | 0.0088 | 77.8369
4 | 0.5353 | 0.00601 | 0.0106 | 89.0682
4.5 | 0.6029 | 0.00601 | 0.0128 | 100.3161
5 | 0.6705 | 0.00603 | 0.0153 | 111.194
5.5 | 0.7386 | 0.0062 | 0.0182 | 119.129
6 | 0.8097 | 0.00648 | 0.021 | 124.9537
6.5 | 0.8801 | 0.00676 | 0.0245 | 130.1923
7 | 0.9479 | 0.00718 | 0.029 | 132.0195
7.5 | 1.0185 | 0.00781 | 0.0335 | 130.4097
8 | 1.1 | 0.0094 | 0.036 | 117.0213
8.5 | 1.1623 | 0.01251 | 0.0403 | 92.9097
9 | 1.2075 | 0.01732 | 0.0445 | 69.7171
9.5 | 1.1963 | 0.02401 | 0.0514 | 49.8251
10 | 1.1637 | 0.02978 | 0.0586 | 39.0766
10.5 | 1.1369 | 0.0379 | 0.0548 | 29.9974
11 | 1.1283 | 0.051 | 0.0412 | 22.1235
11.5 | 1.1131 | 0.0622 | 0.0347 | 17.8955
12 | 1.1004 | 0.07192 | 0.029 | 15.3003
12.5 | 1.1065 | 0.07943 | 0.026 | 13.9305
13 | 1.1044 | 0.08787 | 0.0219 | 12.5686
13.5 | 1.0964 | 0.09706 | 0.0169 | 11.2961
14.5 | 0.9091 | 0.14029 | -0.0188 | 6.4801
15 | 0.8839 | 0.15477 | -0.0281 | 5.7111
15.5 | 0.8805 | 0.16596 | -0.0346 | 5.3055
16 | 0.8882 | 0.17514 | -0.0397 | 5.0714
16.5 | 0.8958 | 0.18463 | -0.045 | 4.8519
17 | 0.9032 | 0.19457 | -0.0508 | 4.642
17.5 | 0.9193 | 0.2026 | -0.0553 | 4.5375
18 | 0.9358 | 0.21048 | -0.0597 | 4.446
18.5 | 0.9507 | 0.21885 | -0.0647 | 4.3441
19 | 0.9626 | 0.2285 | -0.0706 | 4.2127
19.5 | 0.9798 | 0.2367 | -0.0755 | 4.1394
20 | 0.9978 | 0.24484 | -0.0806 | 4.0753