## index
index | Re | Mach | Datasource
1 | 50000 | 0 | JavaFoil+Calcfoil stall+Eppler ext transition
2 | 50000 | 0 | XFOIL ncrit=9
3 | 50000 | 0.1 | JavaFoil+Calcfoil stall+Eppler ext transition
4 | 50000 | 0.1 | XFOIL ncrit=9
5 | 50000 | 0.25 | JavaFoil+Calcfoil stall+Eppler ext transition
6 | 50000 | 0.25 | XFOIL ncrit=9
7 | 50000 | 0.5 | JavaFoil+Calcfoil stall+Eppler ext transition
8 | 50000 | 0.5 | XFOIL ncrit=9
9 | 100000 | 0 | JavaFoil+Calcfoil stall+Eppler ext transition
10 | 100000 | 0 | XFOIL ncrit=9
11 | 100000 | 0.1 | JavaFoil+Calcfoil stall+Eppler ext transition
12 | 100000 | 0.1 | XFOIL ncrit=9
13 | 100000 | 0.25 | JavaFoil+Calcfoil stall+Eppler ext transition
14 | 100000 | 0.25 | XFOIL ncrit=9
15 | 100000 | 0.5 | JavaFoil+Calcfoil stall+Eppler ext transition
16 | 100000 | 0.5 | XFOIL ncrit=9
17 | 250000 | 0 | JavaFoil+Calcfoil stall+Eppler ext transition
18 | 250000 | 0 | XFOIL ncrit=9
19 | 250000 | 0.1 | JavaFoil+Calcfoil stall+Eppler ext transition
20 | 250000 | 0.1 | XFOIL ncrit=9
21 | 250000 | 0.25 | JavaFoil+Calcfoil stall+Eppler ext transition
22 | 250000 | 0.25 | XFOIL ncrit=9
23 | 250000 | 0.5 | JavaFoil+Calcfoil stall+Eppler ext transition
24 | 250000 | 0.5 | XFOIL ncrit=9
25 | 500000 | 0 | JavaFoil+Calcfoil stall+Eppler ext transition
26 | 500000 | 0 | XFOIL ncrit=9
27 | 500000 | 0.1 | JavaFoil+Calcfoil stall+Eppler ext transition
28 | 500000 | 0.1 | XFOIL ncrit=9
29 | 500000 | 0.25 | JavaFoil+Calcfoil stall+Eppler ext transition
30 | 500000 | 0.25 | XFOIL ncrit=9
31 | 500000 | 0.5 | JavaFoil+Calcfoil stall+Eppler ext transition
32 | 500000 | 0.5 | XFOIL ncrit=9
33 | 750000 | 0 | JavaFoil+Calcfoil stall+Eppler ext transition
34 | 750000 | 0 | XFOIL ncrit=9
35 | 750000 | 0.1 | JavaFoil+Calcfoil stall+Eppler ext transition
36 | 750000 | 0.1 | XFOIL ncrit=9
37 | 750000 | 0.25 | JavaFoil+Calcfoil stall+Eppler ext transition
38 | 750000 | 0.25 | XFOIL ncrit=9
39 | 750000 | 0.5 | JavaFoil+Calcfoil stall+Eppler ext transition
40 | 750000 | 0.5 | XFOIL ncrit=9
41 | 1000000 | 0 | JavaFoil+Calcfoil stall+Eppler ext transition
42 | 1000000 | 0 | XFOIL ncrit=9
43 | 1000000 | 0.1 | JavaFoil+Calcfoil stall+Eppler ext transition
44 | 1000000 | 0.1 | XFOIL ncrit=9
45 | 1000000 | 0.25 | JavaFoil+Calcfoil stall+Eppler ext transition
46 | 1000000 | 0.25 | XFOIL ncrit=9
47 | 1000000 | 0.5 | JavaFoil+Calcfoil stall+Eppler ext transition
48 | 1000000 | 0.5 | XFOIL ncrit=9
49 | 2000000 | 0 | JavaFoil+Calcfoil stall+Eppler ext transition
50 | 2000000 | 0 | XFOIL ncrit=9
51 | 2000000 | 0.1 | JavaFoil+Calcfoil stall+Eppler ext transition
52 | 2000000 | 0.1 | XFOIL ncrit=9
53 | 2000000 | 0.25 | JavaFoil+Calcfoil stall+Eppler ext transition
54 | 2000000 | 0.25 | XFOIL ncrit=9
55 | 2000000 | 0.5 | JavaFoil+Calcfoil stall+Eppler ext transition
56 | 2000000 | 0.5 | XFOIL ncrit=9
57 | 3000000 | 0 | JavaFoil+Calcfoil stall+Eppler ext transition
58 | 3000000 | 0 | XFOIL ncrit=9
59 | 3000000 | 0.1 | JavaFoil+Calcfoil stall+Eppler ext transition
60 | 3000000 | 0.1 | XFOIL ncrit=9
61 | 3000000 | 0.25 | JavaFoil+Calcfoil stall+Eppler ext transition
62 | 3000000 | 0.25 | XFOIL ncrit=9
63 | 3000000 | 0.5 | JavaFoil+Calcfoil stall+Eppler ext transition
64 | 3000000 | 0.5 | XFOIL ncrit=9
65 | 4000000 | 0 | JavaFoil+Calcfoil stall+Eppler ext transition
66 | 4000000 | 0 | XFOIL ncrit=9
67 | 4000000 | 0.1 | JavaFoil+Calcfoil stall+Eppler ext transition
68 | 4000000 | 0.1 | XFOIL ncrit=9
69 | 4000000 | 0.25 | JavaFoil+Calcfoil stall+Eppler ext transition
70 | 4000000 | 0.25 | XFOIL ncrit=9
71 | 4000000 | 0.5 | JavaFoil+Calcfoil stall+Eppler ext transition
72 | 4000000 | 0.5 | XFOIL ncrit=9
73 | 5000000 | 0 | JavaFoil+Calcfoil stall+Eppler ext transition
74 | 5000000 | 0 | XFOIL ncrit=9
75 | 5000000 | 0.1 | JavaFoil+Calcfoil stall+Eppler ext transition
76 | 5000000 | 0.1 | XFOIL ncrit=9
77 | 5000000 | 0.25 | JavaFoil+Calcfoil stall+Eppler ext transition
78 | 5000000 | 0.25 | XFOIL ncrit=9
79 | 5000000 | 0.5 | JavaFoil+Calcfoil stall+Eppler ext transition
80 | 5000000 | 0.5 | XFOIL ncrit=9
81 | 6000000 | 0 | JavaFoil+Calcfoil stall+Eppler ext transition
82 | 6000000 | 0 | XFOIL ncrit=9
83 | 6000000 | 0.1 | JavaFoil+Calcfoil stall+Eppler ext transition
84 | 6000000 | 0.1 | XFOIL ncrit=9
85 | 6000000 | 0.25 | JavaFoil+Calcfoil stall+Eppler ext transition
86 | 6000000 | 0.25 | XFOIL ncrit=9
87 | 6000000 | 0.5 | JavaFoil+Calcfoil stall+Eppler ext transition
88 | 6000000 | 0.5 | XFOIL ncrit=9
89 | 7000000 | 0 | JavaFoil+Calcfoil stall+Eppler ext transition
90 | 7000000 | 0 | XFOIL ncrit=9
91 | 7000000 | 0.1 | JavaFoil+Calcfoil stall+Eppler ext transition
92 | 7000000 | 0.1 | XFOIL ncrit=9
93 | 7000000 | 0.25 | JavaFoil+Calcfoil stall+Eppler ext transition
94 | 7000000 | 0.25 | XFOIL ncrit=9
95 | 7000000 | 0.5 | JavaFoil+Calcfoil stall+Eppler ext transition
96 | 7000000 | 0.5 | XFOIL ncrit=9
97 | 8000000 | 0 | JavaFoil+Calcfoil stall+Eppler ext transition
98 | 8000000 | 0 | XFOIL ncrit=9
99 | 8000000 | 0.1 | JavaFoil+Calcfoil stall+Eppler ext transition
100 | 8000000 | 0.1 | XFOIL ncrit=9
101 | 8000000 | 0.25 | JavaFoil+Calcfoil stall+Eppler ext transition
102 | 8000000 | 0.25 | XFOIL ncrit=9
103 | 8000000 | 0.5 | JavaFoil+Calcfoil stall+Eppler ext transition
104 | 8000000 | 0.5 | XFOIL ncrit=9
105 | 10000000 | 0 | JavaFoil+Calcfoil stall+Eppler ext transition
106 | 10000000 | 0 | XFOIL ncrit=9
107 | 10000000 | 0.1 | JavaFoil+Calcfoil stall+Eppler ext transition
108 | 10000000 | 0.1 | XFOIL ncrit=9
109 | 10000000 | 0.25 | JavaFoil+Calcfoil stall+Eppler ext transition
110 | 10000000 | 0.25 | XFOIL ncrit=9
111 | 10000000 | 0.5 | JavaFoil+Calcfoil stall+Eppler ext transition
112 | 10000000 | 0.5 | XFOIL ncrit=9
113 | 12000000 | 0 | JavaFoil+Calcfoil stall+Eppler ext transition
114 | 12000000 | 0 | XFOIL ncrit=9
115 | 12000000 | 0.1 | JavaFoil+Calcfoil stall+Eppler ext transition
116 | 12000000 | 0.1 | XFOIL ncrit=9
117 | 12000000 | 0.25 | JavaFoil+Calcfoil stall+Eppler ext transition
118 | 12000000 | 0.25 | XFOIL ncrit=9
119 | 12000000 | 0.5 | JavaFoil+Calcfoil stall+Eppler ext transition
120 | 12000000 | 0.5 | XFOIL ncrit=9
121 | 14000000 | 0 | JavaFoil+Calcfoil stall+Eppler ext transition
122 | 14000000 | 0 | XFOIL ncrit=9
123 | 14000000 | 0.1 | JavaFoil+Calcfoil stall+Eppler ext transition
124 | 14000000 | 0.1 | XFOIL ncrit=9
125 | 14000000 | 0.25 | JavaFoil+Calcfoil stall+Eppler ext transition
126 | 14000000 | 0.25 | XFOIL ncrit=9
127 | 14000000 | 0.5 | JavaFoil+Calcfoil stall+Eppler ext transition
128 | 14000000 | 0.5 | XFOIL ncrit=9
129 | 16000000 | 0 | JavaFoil+Calcfoil stall+Eppler ext transition
130 | 16000000 | 0 | XFOIL ncrit=9
131 | 16000000 | 0.1 | JavaFoil+Calcfoil stall+Eppler ext transition
132 | 16000000 | 0.1 | XFOIL ncrit=9
133 | 16000000 | 0.25 | JavaFoil+Calcfoil stall+Eppler ext transition
134 | 16000000 | 0.25 | XFOIL ncrit=9
135 | 16000000 | 0.5 | JavaFoil+Calcfoil stall+Eppler ext transition
136 | 16000000 | 0.5 | XFOIL ncrit=9
137 | 18000000 | 0 | JavaFoil+Calcfoil stall+Eppler ext transition
138 | 18000000 | 0 | XFOIL ncrit=9
139 | 18000000 | 0.1 | JavaFoil+Calcfoil stall+Eppler ext transition
140 | 18000000 | 0.1 | XFOIL ncrit=9
141 | 18000000 | 0.25 | JavaFoil+Calcfoil stall+Eppler ext transition
142 | 18000000 | 0.25 | XFOIL ncrit=9
143 | 18000000 | 0.5 | JavaFoil+Calcfoil stall+Eppler ext transition
144 | 18000000 | 0.5 | XFOIL ncrit=9
145 | 20000000 | 0 | JavaFoil+Calcfoil stall+Eppler ext transition
146 | 20000000 | 0 | XFOIL ncrit=9
147 | 20000000 | 0.1 | JavaFoil+Calcfoil stall+Eppler ext transition
148 | 20000000 | 0.1 | XFOIL ncrit=9
149 | 20000000 | 0.25 | JavaFoil+Calcfoil stall+Eppler ext transition
150 | 20000000 | 0.25 | XFOIL ncrit=9
151 | 20000000 | 0.5 | JavaFoil+Calcfoil stall+Eppler ext transition
152 | 20000000 | 0.5 | XFOIL ncrit=9

## 1. Re 50k Mach 0.00 (1)
BIGFOIL.COM POLAR EXPORT
NACA66A516
NACA66A516 |  |  |  | Cl Max: | 1.263 | at alpha= | 12 | deg
JavaFoil+Calcfoil stall+Eppler ext transition |  |  |  | L/D Max: | 38.775 | at alpha= | 5.5 | deg
Re: | 50000 |  |  | Cd Min: | 0.01997 | at alpha= | -1.5 | deg
Mach: | 0 |  |  | Cl=0 at alpha= | -4.0918 | deg
|  |  |  | @ Cl=0.1, Cd= | 0.040703
|  |  |  | @ Cl=0.4, Cd= | 0.021586
|  |  |  | @ Cl=0.6, Cd= | 0.021773
alpha (deg) | Cl | Cd | Cm | Cl/Cd
-20 | -0.639 | 0.34416 | -0.022 | -1.857
-19.5 | -0.657 | 0.31349 | -0.022 | -2.096
-19 | -0.674 | 0.30697 | -0.023 | -2.197
-18.5 | -0.688 | 0.27856 | -0.023 | -2.468
-18 | -0.699 | 0.27163 | -0.024 | -2.575
-17.5 | -0.709 | 0.24053 | -0.024 | -2.949
-17 | -0.718 | 0.23364 | -0.024 | -3.072
-16.5 | -0.724 | 0.2133 | -0.025 | -3.395
-16 | -0.728 | 0.20024 | -0.026 | -3.636
-15.5 | -0.729 | 0.18904 | -0.026 | -3.857
-15 | -0.728 | 0.17411 | -0.027 | -4.179
-14.5 | -0.723 | 0.16335 | -0.027 | -4.426
-14 | -0.715 | 0.15089 | -0.027 | -4.739
-13.5 | -0.704 | 0.14439 | -0.028 | -4.874
-13 | -0.689 | 0.13443 | -0.029 | -5.127
-12.5 | -0.67 | 0.12177 | -0.029 | -5.501
-12 | -0.646 | 0.11369 | -0.03 | -5.685
-11.5 | -0.62 | 0.10688 | -0.03 | -5.8
-11 | -0.591 | 0.10006 | -0.031 | -5.905
-10.5 | -0.558 | 0.09328 | -0.032 | -5.98
-10 | -0.523 | 0.08658 | -0.032 | -6.036
-9.5 | -0.485 | 0.08072 | -0.033 | -6.013
-9 | -0.446 | 0.07507 | -0.033 | -5.947
-8.5 | -0.406 | 0.07081 | -0.034 | -5.731
-8 | -0.364 | 0.06626 | -0.034 | -5.49
-7.5 | -0.32 | 0.06216 | -0.036 | -5.154
-7 | -0.276 | 0.05821 | -0.036 | -4.737
-6.5 | -0.23 | 0.05489 | -0.037 | -4.192
-6 | -0.184 | 0.05225 | -0.038 | -3.513
-5.5 | -0.136 | 0.04952 | -0.039 | -2.752
-5 | -0.088 | 0.047 | -0.04 | -1.879
-4.5 | -0.04 | 0.04509 | -0.041 | -0.883
-4 | 0.009 | 0.0432 | -0.042 | 0.21
-3.5 | 0.058 | 0.04177 | -0.043 | 1.397
-3 | 0.108 | 0.0405 | -0.044 | 2.663
-2.5 | 0.193 | 0.02018 | -0.092 | 9.544
-2 | 0.255 | 0.02006 | -0.093 | 12.688
-1.5 | 0.316 | 0.01997 | -0.094 | 15.817
-1 | 0.358 | 0.02155 | -0.089 | 16.611
-0.5 | 0.416 | 0.0216 | -0.09 | 19.259
0 | 0.478 | 0.02119 | -0.091 | 22.551
0.5 | 0.536 | 0.02142 | -0.092 | 25.001
1 | 0.593 | 0.02173 | -0.093 | 27.292
1.5 | 0.65 | 0.02208 | -0.094 | 29.45
2 | 0.707 | 0.02258 | -0.095 | 31.314
2.5 | 0.764 | 0.02303 | -0.096 | 33.173
3 | 0.816 | 0.02354 | -0.097 | 34.682
3.5 | 0.872 | 0.02406 | -0.098 | 36.23
4 | 0.926 | 0.02463 | -0.1 | 37.579
4.5 | 1.011 | 0.02698 | -0.105 | 37.459
5 | 1.064 | 0.0278 | -0.106 | 38.297
5.5 | 1.116 | 0.02879 | -0.107 | 38.775
6 | 0.969 | 0.04692 | -0.051 | 20.66
6.5 | 1.009 | 0.05024 | -0.048 | 20.08
7 | 1.047 | 0.05353 | -0.048 | 19.559
7.5 | 1.083 | 0.05731 | -0.048 | 18.903
8 | 1.117 | 0.0621 | -0.048 | 17.993
8.5 | 1.149 | 0.06671 | -0.049 | 17.224
9 | 1.178 | 0.07153 | -0.049 | 16.464
9.5 | 1.204 | 0.07785 | -0.049 | 15.462
10 | 1.225 | 0.0822 | -0.048 | 14.902
10.5 | 1.241 | 0.08828 | -0.048 | 14.053
11 | 1.252 | 0.09735 | -0.048 | 12.863
11.5 | 1.26 | 0.10517 | -0.047 | 11.977
12 | 1.263 | 0.11074 | -0.047 | 11.405
12.5 | 1.262 | 0.12192 | -0.048 | 10.354
13 | 1.257 | 0.12934 | -0.048 | 9.722
13.5 | 1.248 | 0.13906 | -0.047 | 8.972
14 | 1.23 | 0.14968 | -0.046 | 8.218
14.5 | 1.209 | 0.16103 | -0.046 | 7.505
15 | 1.184 | 0.17446 | -0.046 | 6.786
15.5 | 1.156 | 0.18216 | -0.047 | 6.348
16 | 1.126 | 0.20004 | -0.047 | 5.63
16.5 | 1.094 | 0.20956 | -0.047 | 5.221
17 | 1.06 | 0.2301 | -0.046 | 4.608

## 2. Re 50k Mach 0.00 (2)
BIGFOIL.COM POLAR EXPORT
NACA66A516
NACA66A516 |  |  |  | Cl Max: | 1.2006 | at alpha= | 12.5 | deg
XFOIL ncrit=9 |  |  |  | L/D Max: | 20.7605 | at alpha= | 11.5 | deg
Re: | 50000 |  |  | Cd Min: | 0.21238 | at alpha= | 17.5 | deg
Mach: | 0 |  |  | Cl=0 at alpha= | 3.823 | deg
|  |  |  | @ Cl=0.1, Cd= | 0.053644
|  |  |  | @ Cl=0.4, Cd= | 0.07865
|  |  |  | @ Cl=0.6, Cd= | 0.081332
alpha (deg) | Cl | Cd | Cm | Cl/Cd
-10.5 | -0.4706 | 0.14457 | -0.0208 | -3.2552
-10 | -0.5002 | 0.14151 | -0.0183 | -3.5347
-9.5 | -0.4722 | 0.13439 | -0.0149 | -3.5137
-9 | -0.5087 | 0.13172 | -0.0112 | -3.862
-8.5 | -0.4818 | 0.12517 | -0.0077 | -3.8492
-8 | -0.481 | 0.12034 | -0.0037 | -3.997
-7.5 | -0.4999 | 0.11683 | 0.0021 | -4.2789
-7 | -0.474 | 0.11156 | 0.006 | -4.2488
-5.5 | -0.7155 | 0.06107 | -0.0192 | -11.7161
-5 | -0.6805 | 0.05398 | -0.0185 | -12.6065
-4.5 | -0.6414 | 0.04891 | -0.0173 | -13.1139
-4 | -0.5969 | 0.04485 | -0.0159 | -13.3088
-3.5 | -0.5521 | 0.04204 | -0.0143 | -13.1327
-3 | -0.5077 | 0.04018 | -0.0126 | -12.6356
-2.5 | -0.4637 | 0.0388 | -0.01 | -11.951
-1.5 | -0.198 | 0.04481 | -0.0216 | -4.4187
-1 | -0.1853 | 0.0443 | -0.0172 | -4.1828
-0.5 | -0.1729 | 0.04385 | -0.0128 | -3.943
0 | -0.1611 | 0.04342 | -0.0083 | -3.7103
0.5 | -0.1502 | 0.04299 | -0.0036 | -3.4938
1 | -0.1401 | 0.04253 | 0.0011 | -3.2941
1.5 | -0.1296 | 0.0421 | 0.0056 | -3.0784
2 | -0.1144 | 0.04199 | 0.0091 | -2.7245
2.5 | -0.0893 | 0.04259 | 0.0106 | -2.0967
3 | -0.0576 | 0.04378 | 0.0108 | -1.3157
3.5 | -0.023 | 0.0454 | 0.0102 | -0.50661
4 | 0.0126 | 0.04734 | 0.0093 | 0.26616
4.5 | 0.0798 | 0.05216 | 0.0022 | 1.5299
5.5 | 0.1894 | 0.06021 | -0.0076 | 3.1457
6 | 0.2392 | 0.064 | -0.0115 | 3.7375
6.5 | 0.2795 | 0.06745 | -0.014 | 4.1438
7 | 0.3391 | 0.07313 | -0.0195 | 4.6369
7.5 | 0.3763 | 0.07637 | -0.0214 | 4.9273
8 | 0.4211 | 0.08068 | -0.0245 | 5.2194
9 | 0.5853 | 0.08121 | -0.0298 | 7.2072
9.5 | 0.6478 | 0.08173 | -0.0307 | 7.9261
10 | 0.7594 | 0.07507 | -0.0298 | 10.1159
10.5 | 0.9118 | 0.04703 | -0.0101 | 19.3876
11 | 0.9317 | 0.05139 | -0.0057 | 18.13
11.5 | 1.1028 | 0.05312 | -0.0131 | 20.7605
12 | 1.1875 | 0.06016 | -0.0163 | 19.739
12.5 | 1.2006 | 0.06695 | -0.0128 | 17.9328
13 | 1.1851 | 0.074 | -0.0077 | 16.0149
13.5 | 1.1441 | 0.0821 | -0.0024 | 13.9354
14 | 1.0871 | 0.09213 | 0.0007 | 11.7996
14.5 | 1.0257 | 0.10458 | 0.0001 | 9.8078
15 | 0.9797 | 0.11882 | -0.0038 | 8.2452
15.5 | 0.7721 | 0.18344 | -0.0488 | 4.209
16 | 0.7664 | 0.18903 | -0.0528 | 4.0544
16.5 | 0.7756 | 0.19641 | -0.0562 | 3.9489
17 | 0.7938 | 0.20407 | -0.0588 | 3.8898
17.5 | 0.8157 | 0.21238 | -0.0612 | 3.8408

## 3. Re 50k Mach 0.10 (1)
BIGFOIL.COM POLAR EXPORT
NACA66A516
NACA66A516 |  |  |  | Cl Max: | 1.255 | at alpha= | 12 | deg
JavaFoil+Calcfoil stall+Eppler ext transition |  |  |  | L/D Max: | 38.684 | at alpha= | 5.5 | deg
Re: | 50000 |  |  | Cd Min: | 0.02004 | at alpha= | -1.5 | deg
Mach: | 0.1 |  |  | Cl=0 at alpha= | -4.0918 | deg
|  |  |  | @ Cl=0.1, Cd= | 0.040789
|  |  |  | @ Cl=0.4, Cd= | 0.021651
|  |  |  | @ Cl=0.6, Cd= | 0.021855
alpha (deg) | Cl | Cd | Cm | Cl/Cd
-20 | -0.592 | 0.36705 | -0.021 | -1.612
-19.5 | -0.613 | 0.35678 | -0.022 | -1.719
-19 | -0.634 | 0.31669 | -0.022 | -2.001
-18.5 | -0.65 | 0.3032 | -0.023 | -2.144
-18 | -0.665 | 0.27348 | -0.024 | -2.433
-17.5 | -0.679 | 0.26285 | -0.024 | -2.582
-17 | -0.69 | 0.24761 | -0.024 | -2.788
-16.5 | -0.7 | 0.21759 | -0.025 | -3.217
-16 | -0.707 | 0.20972 | -0.026 | -3.371
-15.5 | -0.711 | 0.19276 | -0.026 | -3.69
-15 | -0.713 | 0.17709 | -0.027 | -4.024
-14.5 | -0.711 | 0.16787 | -0.027 | -4.233
-14 | -0.705 | 0.15741 | -0.028 | -4.48
-13.5 | -0.696 | 0.14722 | -0.028 | -4.728
-13 | -0.684 | 0.13719 | -0.029 | -4.982
-12.5 | -0.666 | 0.12533 | -0.03 | -5.312
-12 | -0.643 | 0.11665 | -0.03 | -5.516
-11.5 | -0.618 | 0.10665 | -0.03 | -5.796
-11 | -0.59 | 0.10231 | -0.031 | -5.767
-10.5 | -0.558 | 0.09281 | -0.032 | -6.008
-10 | -0.523 | 0.08787 | -0.032 | -5.951
-9.5 | -0.486 | 0.08183 | -0.033 | -5.94
-9 | -0.447 | 0.07597 | -0.034 | -5.888
-8.5 | -0.407 | 0.07153 | -0.034 | -5.688
-8 | -0.365 | 0.06684 | -0.035 | -5.458
-7.5 | -0.321 | 0.06212 | -0.035 | -5.175
-7 | -0.277 | 0.05858 | -0.036 | -4.725
-6.5 | -0.231 | 0.05518 | -0.037 | -4.188
-6 | -0.184 | 0.05229 | -0.038 | -3.526
-5.5 | -0.137 | 0.04972 | -0.039 | -2.753
-5 | -0.089 | 0.04716 | -0.04 | -1.882
-4.5 | -0.04 | 0.04514 | -0.041 | -0.886
-4 | 0.009 | 0.04329 | -0.042 | 0.211
-3.5 | 0.059 | 0.04186 | -0.043 | 1.401
-3 | 0.108 | 0.04058 | -0.044 | 2.671
-2.5 | 0.193 | 0.02023 | -0.092 | 9.563
-2 | 0.256 | 0.02012 | -0.093 | 12.711
-1.5 | 0.317 | 0.02004 | -0.094 | 15.837
-1 | 0.36 | 0.02161 | -0.09 | 16.637
-0.5 | 0.418 | 0.02167 | -0.091 | 19.287
0 | 0.48 | 0.02127 | -0.092 | 22.565
0.5 | 0.538 | 0.02151 | -0.093 | 25.019
1 | 0.596 | 0.02183 | -0.094 | 27.298
1.5 | 0.653 | 0.02219 | -0.095 | 29.446
2 | 0.711 | 0.02264 | -0.096 | 31.392
2.5 | 0.768 | 0.0231 | -0.097 | 33.251
3 | 0.821 | 0.0236 | -0.098 | 34.774
3.5 | 0.876 | 0.02417 | -0.099 | 36.234
4 | 0.93 | 0.02478 | -0.1 | 37.536
4.5 | 1.015 | 0.02715 | -0.105 | 37.406
5 | 1.069 | 0.02798 | -0.106 | 38.224
5.5 | 1.121 | 0.02899 | -0.107 | 38.684
6 | 0.974 | 0.04704 | -0.051 | 20.697
6.5 | 1.013 | 0.05052 | -0.049 | 20.053
7 | 1.051 | 0.05388 | -0.048 | 19.509
7.5 | 1.087 | 0.05781 | -0.048 | 18.806
8 | 1.121 | 0.06183 | -0.047 | 18.126
8.5 | 1.152 | 0.06741 | -0.048 | 17.089
9 | 1.18 | 0.07262 | -0.049 | 16.25
9.5 | 1.205 | 0.07749 | -0.048 | 15.55
10 | 1.225 | 0.08407 | -0.049 | 14.574
10.5 | 1.239 | 0.09112 | -0.048 | 13.602
11 | 1.249 | 0.09674 | -0.047 | 12.91
11.5 | 1.254 | 0.1046 | -0.047 | 11.99
12 | 1.255 | 0.11287 | -0.047 | 11.121
12.5 | 1.252 | 0.12296 | -0.047 | 10.178
13 | 1.244 | 0.13178 | -0.047 | 9.437
13.5 | 1.23 | 0.14054 | -0.047 | 8.755
14 | 1.209 | 0.1552 | -0.047 | 7.788
14.5 | 1.183 | 0.1655 | -0.046 | 7.147
15 | 1.154 | 0.18115 | -0.046 | 6.368
15.5 | 1.121 | 0.19119 | -0.046 | 5.865
16 | 1.086 | 0.20243 | -0.046 | 5.366
16.5 | 1.05 | 0.22423 | -0.046 | 4.681
17 | 1.011 | 0.23429 | -0.046 | 4.316

## 4. Re 50k Mach 0.10 (2)
BIGFOIL.COM POLAR EXPORT
NACA66A516
NACA66A516 |  |  |  | Cl Max: | 1.1891 | at alpha= | 12.5 | deg
XFOIL ncrit=9 |  |  |  | L/D Max: | 20.5548 | at alpha= | 11.5 | deg
Re: | 50000 |  |  | Cd Min: | 0.10672 | at alpha= | 14.5 | deg
Mach: | 0.1 |  |  | Cl=0 at alpha= | 3.8352 | deg
|  |  |  | @ Cl=0.1, Cd= | 0.053944
|  |  |  | @ Cl=0.4, Cd= | 0.079065
|  |  |  | @ Cl=0.6, Cd= | 0.08162
alpha (deg) | Cl | Cd | Cm | Cl/Cd
0 | -0.1612 | 0.04366 | -0.0085 | -3.6922
0.5 | -0.1502 | 0.04324 | -0.0038 | -3.4736
1 | -0.1399 | 0.04279 | 0.0009 | -3.2695
1.5 | -0.1293 | 0.04237 | 0.0054 | -3.0517
2 | -0.1148 | 0.04222 | 0.0091 | -2.7191
2.5 | -0.0904 | 0.04278 | 0.0107 | -2.1131
3 | -0.059 | 0.04394 | 0.011 | -1.3427
3.5 | -0.0244 | 0.04555 | 0.0105 | -0.53568
4 | 0.012 | 0.04754 | 0.0094 | 0.25242
4.5 | 0.0808 | 0.05258 | 0.002 | 1.5367
5.5 | 0.1865 | 0.06009 | -0.0071 | 3.1037
6 | 0.2416 | 0.06455 | -0.0119 | 3.7428
6.5 | 0.2798 | 0.06769 | -0.0139 | 4.1336
7 | 0.3316 | 0.07267 | -0.0183 | 4.5631
7.5 | 0.3825 | 0.07737 | -0.0222 | 4.9438
8 | 0.4141 | 0.08043 | -0.0234 | 5.1486
8.5 | 0.5219 | 0.08027 | -0.0279 | 6.5018
9 | 0.5817 | 0.08149 | -0.0292 | 7.1383
9.5 | 0.648 | 0.08196 | -0.0303 | 7.9063
10 | 0.847 | 0.0608 | -0.0256 | 13.9309
10.5 | 0.9077 | 0.04787 | -0.0089 | 18.9618
11.5 | 1.1077 | 0.05389 | -0.0125 | 20.5548
12 | 1.1822 | 0.06102 | -0.0146 | 19.374
12.5 | 1.1891 | 0.06792 | -0.0107 | 17.5074
13 | 1.1678 | 0.07519 | -0.0055 | 15.5313
13.5 | 1.1257 | 0.08359 | -0.0009 | 13.4669
14 | 1.0697 | 0.09399 | 0.0014 | 11.381
14.5 | 1.0127 | 0.10672 | 0 | 9.4893

## 5. Re 50k Mach 0.25 (1)
BIGFOIL.COM POLAR EXPORT
NACA66A516
NACA66A516 |  |  |  | Cl Max: | 1.22 | at alpha= | 10.5 | deg
JavaFoil+Calcfoil stall+Eppler ext transition |  |  |  | L/D Max: | 37.862 | at alpha= | 5 | deg
Re: | 50000 |  |  | Cd Min: | 0.02037 | at alpha= | -1.5 | deg
Mach: | 0.25 |  |  | Cl=0 at alpha= | -4.09 | deg
|  |  |  | @ Cl=0.1, Cd= | 0.041175
|  |  |  | @ Cl=0.4, Cd= | 0.022017
|  |  |  | @ Cl=0.6, Cd= | 0.022239
alpha (deg) | Cl | Cd | Cm | Cl/Cd
-18 | -0.344 | 0.4724 | -0.02 | -0.728
-17.5 | -0.394 | 0.41259 | -0.022 | -0.956
-17 | -0.44 | 0.37392 | -0.025 | -1.178
-16.5 | -0.482 | 0.29771 | -0.025 | -1.619
-16 | -0.519 | 0.27902 | -0.026 | -1.862
-15.5 | -0.552 | 0.24916 | -0.027 | -2.216
-15 | -0.58 | 0.22543 | -0.027 | -2.572
-14.5 | -0.602 | 0.2041 | -0.028 | -2.948
-14 | -0.618 | 0.18516 | -0.028 | -3.338
-13.5 | -0.628 | 0.17198 | -0.028 | -3.653
-13 | -0.632 | 0.15675 | -0.029 | -4.034
-12.5 | -0.628 | 0.1448 | -0.03 | -4.335
-12 | -0.616 | 0.13004 | -0.031 | -4.74
-11.5 | -0.6 | 0.1192 | -0.031 | -5.034
-11 | -0.579 | 0.11098 | -0.031 | -5.217
-10.5 | -0.552 | 0.10135 | -0.032 | -5.445
-10 | -0.521 | 0.09324 | -0.033 | -5.588
-9.5 | -0.487 | 0.08543 | -0.034 | -5.703
-9 | -0.451 | 0.07877 | -0.034 | -5.72
-8.5 | -0.412 | 0.07371 | -0.035 | -5.584
-8 | -0.37 | 0.06904 | -0.035 | -5.362
-7.5 | -0.327 | 0.06427 | -0.036 | -5.089
-7 | -0.282 | 0.05985 | -0.037 | -4.717
-6.5 | -0.236 | 0.05626 | -0.038 | -4.196
-6 | -0.189 | 0.05305 | -0.039 | -3.556
-5.5 | -0.14 | 0.05032 | -0.04 | -2.786
-5 | -0.091 | 0.04762 | -0.041 | -1.91
-4.5 | -0.041 | 0.04573 | -0.042 | -0.898
-4 | 0.009 | 0.0438 | -0.043 | 0.214
-3.5 | 0.06 | 0.04221 | -0.044 | 1.426
-3 | 0.111 | 0.04089 | -0.045 | 2.723
-2.5 | 0.163 | 0.03978 | -0.046 | 4.089
-2 | 0.262 | 0.02048 | -0.095 | 12.803
-1.5 | 0.325 | 0.02037 | -0.097 | 15.976
-1 | 0.369 | 0.02197 | -0.092 | 16.814
-0.5 | 0.429 | 0.02206 | -0.093 | 19.457
0 | 0.493 | 0.02166 | -0.094 | 22.751
0.5 | 0.552 | 0.02197 | -0.095 | 25.134
1 | 0.611 | 0.0223 | -0.096 | 27.416
1.5 | 0.671 | 0.02269 | -0.097 | 29.559
2 | 0.729 | 0.02316 | -0.098 | 31.493
2.5 | 0.788 | 0.02366 | -0.099 | 33.322
3 | 0.842 | 0.0242 | -0.1 | 34.805
3.5 | 0.899 | 0.02481 | -0.101 | 36.228
4 | 0.954 | 0.02543 | -0.102 | 37.526
4.5 | 1.041 | 0.02803 | -0.108 | 37.149
5 | 1.096 | 0.02895 | -0.109 | 37.862
5.5 | 0.955 | 0.04464 | -0.053 | 21.405
6 | 0.996 | 0.0479 | -0.05 | 20.796
6.5 | 1.036 | 0.05144 | -0.049 | 20.135
7 | 1.073 | 0.05491 | -0.049 | 19.535
7.5 | 1.107 | 0.05902 | -0.049 | 18.757
8 | 1.138 | 0.06464 | -0.049 | 17.606
8.5 | 1.165 | 0.06927 | -0.048 | 16.82
9 | 1.188 | 0.07502 | -0.047 | 15.837
9.5 | 1.207 | 0.08313 | -0.049 | 14.517
10 | 1.218 | 0.08844 | -0.048 | 13.769
10.5 | 1.22 | 0.09697 | -0.048 | 12.584
11 | 1.216 | 0.10544 | -0.048 | 11.528
11.5 | 1.203 | 0.11622 | -0.047 | 10.353
12 | 1.184 | 0.12879 | -0.046 | 9.19
12.5 | 1.157 | 0.14037 | -0.047 | 8.24
13 | 1.122 | 0.15056 | -0.046 | 7.451
13.5 | 1.078 | 0.16656 | -0.046 | 6.474
14 | 1.021 | 0.18599 | -0.046 | 5.488
14.5 | 0.956 | 0.21101 | -0.044 | 4.53
15 | 0.885 | 0.2456 | -0.044 | 3.603
15.5 | 0.808 | 0.275 | -0.043 | 2.939

## 6. Re 50k Mach 0.25 (2)
BIGFOIL.COM POLAR EXPORT
NACA66A516
NACA66A516 |  |  |  | Cl Max: | 1.1463 | at alpha= | 12 | deg
XFOIL ncrit=9 |  |  |  | L/D Max: | 19.0079 | at alpha= | 11.5 | deg
Re: | 50000 |  |  | Cd Min: | 0.21022 | at alpha= | 17 | deg
Mach: | 0.25 |  |  | Cl=0 at alpha= | 3.8519 | deg
|  |  |  | @ Cl=0.1, Cd= | 0.055207
|  |  |  | @ Cl=0.4, Cd= | 0.080133
|  |  |  | @ Cl=0.6, Cd= | 0.082511
alpha (deg) | Cl | Cd | Cm | Cl/Cd
-10.5 | -0.4885 | 0.15108 | -0.0215 | -3.2334
-10 | -0.4598 | 0.14329 | -0.0182 | -3.2089
-9.5 | -0.4689 | 0.13905 | -0.0153 | -3.3722
-9 | -0.473 | 0.13389 | -0.0122 | -3.5328
-8.5 | -0.4979 | 0.13084 | -0.0079 | -3.8054
-8 | -0.483 | 0.12495 | -0.0042 | -3.8655
-7 | -0.4617 | 0.11449 | 0.0039 | -4.0327
-5.5 | -0.7316 | 0.06705 | -0.0197 | -10.9113
-5 | -0.7048 | 0.05903 | -0.019 | -11.9397
-4.5 | -0.67 | 0.05308 | -0.0178 | -12.6225
-4 | -0.6279 | 0.0481 | -0.0165 | -13.0541
-3.5 | -0.5818 | 0.0445 | -0.015 | -13.0742
-3 | -0.5359 | 0.04206 | -0.0134 | -12.7413
-2.5 | -0.4888 | 0.04033 | -0.0111 | -12.12
-2 | -0.4442 | 0.03941 | -0.008 | -11.2713
-1.5 | -0.2019 | 0.04632 | -0.023 | -4.3588
-1 | -0.1883 | 0.0458 | -0.0186 | -4.1114
-0.5 | -0.1749 | 0.04536 | -0.0141 | -3.8558
0 | -0.1621 | 0.04497 | -0.0095 | -3.6046
0.5 | -0.1501 | 0.04459 | -0.0049 | -3.3662
1 | -0.1389 | 0.0442 | -0.0001 | -3.1425
1.5 | -0.1281 | 0.04381 | 0.0045 | -2.924
2 | -0.1158 | 0.04355 | 0.0088 | -2.659
2.5 | -0.0953 | 0.04385 | 0.0114 | -2.1733
3 | -0.0661 | 0.04486 | 0.0121 | -1.4735
3.5 | -0.0323 | 0.04639 | 0.0118 | -0.69627
4 | 0.0136 | 0.04914 | 0.009 | 0.27676
4.5 | 0.0768 | 0.05345 | 0.0027 | 1.4369
5 | 0.1374 | 0.05804 | -0.0031 | 2.3673
5.5 | 0.19 | 0.06177 | -0.0074 | 3.0759
6 | 0.2335 | 0.0652 | -0.0102 | 3.5813
6.5 | 0.2948 | 0.07083 | -0.0159 | 4.1621
7 | 0.331 | 0.07373 | -0.0175 | 4.4894
7.5 | 0.3752 | 0.07784 | -0.0204 | 4.8201
8 | 0.4163 | 0.08164 | -0.0226 | 5.0992
8.5 | 0.529 | 0.08108 | -0.0267 | 6.5244
9 | 0.5916 | 0.08257 | -0.0282 | 7.1648
9.5 | 0.6797 | 0.08195 | -0.0299 | 8.2941
10.5 | 0.8987 | 0.05155 | -0.0042 | 17.4336
11 | 0.9826 | 0.05354 | -0.0032 | 18.3526
11.5 | 1.1055 | 0.05816 | -0.007 | 19.0079
12 | 1.1463 | 0.06551 | -0.0061 | 17.4981
12.5 | 1.1329 | 0.07319 | -0.0018 | 15.4789
13 | 1.1001 | 0.08177 | 0.0018 | 13.4536
13.5 | 1.0558 | 0.0918 | 0.0035 | 11.5011
14 | 1.0103 | 0.10361 | 0.0023 | 9.751
14.5 | 0.8663 | 0.13185 | -0.0141 | 6.5703
16 | 0.7721 | 0.19321 | -0.0548 | 3.9962
16.5 | 0.7847 | 0.20111 | -0.0585 | 3.9018
17 | 0.8101 | 0.21022 | -0.0609 | 3.8536

## 7. Re 50k Mach 0.50 (1)
BIGFOIL.COM POLAR EXPORT
NACA66A516
NACA66A516 |  |  |  | Cl Max: | 1.315 | at alpha= | 20 | deg
JavaFoil+Calcfoil stall+Eppler ext transition |  |  |  | L/D Max: | 35.892 | at alpha= | 3.5 | deg
Re: | 50000 |  |  | Cd Min: | 0.02209 | at alpha= | -1.5 | deg
Mach: | 0.5 |  |  | Cl=0 at alpha= | -4.0909 | deg
|  |  |  | @ Cl=0.1, Cd= | 0.043107
|  |  |  | @ Cl=0.4, Cd= | 0.023375
|  |  |  | @ Cl=0.6, Cd= | 0.024041
alpha (deg) | Cl | Cd | Cm | Cl/Cd
-20 | -0.889 | 0.4393 | -0.036 | -2.024
-19.5 | -0.859 | 0.40559 | -0.035 | -2.119
-19 | -0.832 | 0.40515 | -0.035 | -2.053
-18.5 | -0.805 | 0.39151 | -0.036 | -2.055
-18 | -0.777 | 0.38033 | -0.036 | -2.044
-17.5 | -0.75 | 0.37511 | -0.037 | -1.999
-17 | -0.721 | 0.37364 | -0.036 | -1.929
-16.5 | -0.693 | 0.34538 | -0.036 | -2.007
-16 | -0.665 | 0.35345 | -0.036 | -1.883
-15.5 | -0.638 | 0.33316 | -0.037 | -1.915
-15 | -0.61 | 0.33716 | -0.037 | -1.81
-14.5 | -0.583 | 0.49482 | -0.038 | -1.177
-14 | -0.555 | 0.30077 | -0.038 | -1.844
-13.5 | -0.526 | 0.30387 | -0.036 | -1.731
-13 | -0.498 | 0.28946 | -0.037 | -1.721
-12.5 | -0.47 | 0.28871 | -0.037 | -1.629
-12 | -0.443 | 0.26962 | -0.038 | -1.642
-11.5 | -0.415 | 0.2575 | -0.039 | -1.611
-11 | -0.387 | 0.26456 | -0.039 | -1.463
-10.5 | -0.359 | 0.2518 | -0.04 | -1.426
-10 | -0.331 | 0.23093 | -0.036 | -1.431
-9.5 | -0.303 | 0.22436 | -0.036 | -1.349
-9 | -0.275 | 0.20875 | -0.037 | -1.316
-8.5 | -0.247 | 0.14935 | -0.038 | -1.653
-8 | -0.333 | 0.09391 | -0.038 | -3.542
-7.5 | -0.324 | 0.10776 | -0.039 | -3.004
-7 | -0.292 | 0.07067 | -0.04 | -4.135
-6.5 | -0.251 | 0.06378 | -0.041 | -3.934
-6 | -0.204 | 0.05824 | -0.042 | -3.5
-5.5 | -0.153 | 0.05402 | -0.043 | -2.836
-5 | -0.1 | 0.05082 | -0.045 | -1.971
-4.5 | -0.045 | 0.04789 | -0.046 | -0.949
-4 | 0.01 | 0.04593 | -0.047 | 0.227
-3.5 | 0.067 | 0.04397 | -0.048 | 1.524
-3 | 0.124 | 0.04248 | -0.05 | 2.922
-2.5 | 0.182 | 0.04129 | -0.051 | 4.396
-2 | 0.291 | 0.02218 | -0.105 | 13.096
-1.5 | 0.36 | 0.02209 | -0.106 | 16.313
-1 | 0.412 | 0.02376 | -0.102 | 17.335
-0.5 | 0.479 | 0.02388 | -0.103 | 20.056
0 | 0.548 | 0.02371 | -0.104 | 23.119
0.5 | 0.614 | 0.02413 | -0.105 | 25.462
1 | 0.681 | 0.02453 | -0.106 | 27.751
1.5 | 0.747 | 0.02503 | -0.108 | 29.839
2 | 0.813 | 0.02559 | -0.109 | 31.764
2.5 | 0.879 | 0.02627 | -0.11 | 33.44
3 | 0.937 | 0.027 | -0.111 | 34.705
3.5 | 0.999 | 0.02783 | -0.112 | 35.892
4 | 1.092 | 0.03124 | -0.118 | 34.955
4.5 | 1.152 | 0.0325 | -0.119 | 35.435
5 | 1.007 | 0.04402 | -0.057 | 22.886
5.5 | 1.048 | 0.04736 | -0.054 | 22.132
6 | 1.084 | 0.05182 | -0.053 | 20.915
6.5 | 1.11 | 0.05688 | -0.052 | 19.522
7 | 1.123 | 0.06545 | -0.052 | 17.161
7.5 | 1.112 | 0.07325 | -0.049 | 15.18
8 | 1.049 | 0.08631 | -0.047 | 12.154
8.5 | 0.696 | 0.14991 | -0.047 | 4.641
9 | 0.723 | 0.19496 | -0.045 | 3.706
9.5 | 0.75 | 0.23358 | -0.054 | 3.212
10 | 0.777 | 0.23617 | -0.054 | 3.291
10.5 | 0.804 | 0.24374 | -0.055 | 3.299
11 | 0.831 | 0.24678 | -0.058 | 3.366
11.5 | 0.859 | 0.28166 | -0.065 | 3.049
12 | 0.886 | 0.27759 | -0.066 | 3.19
12.5 | 0.912 | 0.28251 | -0.067 | 3.229
13 | 0.939 | 0.28664 | -0.068 | 3.275
13.5 | 0.967 | 0.3064 | -0.074 | 3.156
14 | 0.993 | 0.31021 | -0.075 | 3.202
14.5 | 1.02 | 0.34728 | -0.075 | 2.936
15 | 1.048 | 0.36959 | -0.081 | 2.837
15.5 | 1.075 | 0.37863 | -0.082 | 2.838
16 | 1.101 | 0.3724 | -0.083 | 2.956
16.5 | 1.13 | 0.39262 | -0.088 | 2.878
17 | 1.156 | 0.40964 | -0.089 | 2.822
17.5 | 1.182 | 0.40971 | -0.089 | 2.885
18 | 1.208 | 0.42316 | -0.091 | 2.855
18.5 | 1.237 | 0.44732 | -0.095 | 2.766
19 | 1.263 | 0.45561 | -0.095 | 2.772
19.5 | 1.289 | 0.46615 | -0.096 | 2.764
20 | 1.315 | 0.48346 | -0.098 | 2.72

## 8. Re 50k Mach 0.50 (2)
BIGFOIL.COM POLAR EXPORT
NACA66A516
NACA66A516 |  |  |  | Cl Max: | 0.9773 | at alpha= | 20 | deg
XFOIL ncrit=9 |  |  |  | L/D Max: | 15.0194 | at alpha= | 10 | deg
Re: | 50000 |  |  | Cd Min: | 0.28074 | at alpha= | 20 | deg
Mach: | 0.5 |  |  | Cl=0 at alpha= | 3.915 | deg
|  |  |  | @ Cl=0.1, Cd= | 0.061436
|  |  |  | @ Cl=0.4, Cd= | 0.080652
|  |  |  | @ Cl=0.6, Cd= | 0.088084
alpha (deg) | Cl | Cd | Cm | Cl/Cd
-9.5 | -0.444 | 0.15204 | -0.0173 | -2.9203
-9 | -0.4681 | 0.1492 | -0.014 | -3.1374
-8.5 | -0.4444 | 0.1416 | -0.0116 | -3.1384
-8 | -0.447 | 0.13661 | -0.0081 | -3.2721
-7 | -0.447 | 0.12582 | -0.0016 | -3.5527
-6.5 | -0.5677 | 0.10744 | -0.0215 | -5.2839
-6 | -0.64 | 0.09674 | -0.0238 | -6.6157
-5.5 | -0.6986 | 0.08719 | -0.0231 | -8.0124
-5 | -0.708 | 0.07903 | -0.0204 | -8.9586
-4.5 | -0.7265 | 0.06986 | -0.0195 | -10.3994
-4 | -0.7092 | 0.06253 | -0.0176 | -11.3418
-3.5 | -0.6798 | 0.05603 | -0.0163 | -12.1328
-3 | -0.6384 | 0.0509 | -0.0149 | -12.5422
-2.5 | -0.5885 | 0.04722 | -0.0133 | -12.4629
-2 | -0.5346 | 0.04457 | -0.011 | -11.9946
-1.5 | -0.4806 | 0.04333 | -0.0077 | -11.0916
0 | -0.1698 | 0.05053 | -0.0138 | -3.3604
0.5 | -0.1542 | 0.05028 | -0.0089 | -3.0668
1 | -0.1392 | 0.05008 | -0.004 | -2.7796
1.5 | -0.1252 | 0.04991 | 0.0009 | -2.5085
2 | -0.112 | 0.04976 | 0.0058 | -2.2508
2.5 | -0.0989 | 0.04966 | 0.0105 | -1.9915
3 | -0.083 | 0.04981 | 0.0145 | -1.6663
3.5 | -0.0505 | 0.05127 | 0.0149 | -0.98498
4.5 | 0.0712 | 0.05919 | 0.0043 | 1.2029
5 | 0.1353 | 0.06419 | -0.0015 | 2.1078
5.5 | 0.1824 | 0.06726 | -0.0043 | 2.7119
6 | 0.2275 | 0.07083 | -0.0069 | 3.2119
6.5 | 0.2771 | 0.07511 | -0.0104 | 3.6893
7 | 0.329 | 0.07936 | -0.0139 | 4.1457
7.5 | 0.4274 | 0.08115 | -0.0183 | 5.2668
8 | 0.4938 | 0.08376 | -0.0207 | 5.8954
8.5 | 0.5466 | 0.08638 | -0.0217 | 6.3279
9 | 0.6121 | 0.08847 | -0.0227 | 6.9187
9.5 | 0.6952 | 0.08746 | -0.0212 | 7.9488
10 | 0.8881 | 0.05913 | 0.0051 | 15.0194
10.5 | 0.9204 | 0.06406 | 0.0086 | 14.3678
11 | 0.9467 | 0.07101 | 0.0102 | 13.3319
11.5 | 0.948 | 0.07999 | 0.0104 | 11.8515
12 | 0.9114 | 0.09248 | 0.0075 | 9.8551
12.5 | 0.8621 | 0.10831 | 0 | 7.9596
13 | 0.8248 | 0.12546 | -0.0099 | 6.5742
13.5 | 0.8069 | 0.14124 | -0.0192 | 5.713
14 | 0.8058 | 0.15435 | -0.0262 | 5.2206
14.5 | 0.7957 | 0.16886 | -0.0359 | 4.7122
15 | 0.8097 | 0.18036 | -0.0415 | 4.4894
15.5 | 0.8222 | 0.19524 | -0.0495 | 4.2112
16 | 0.8051 | 0.20927 | -0.0633 | 3.8472
16.5 | 0.8395 | 0.22211 | -0.0668 | 3.7797
17 | 0.843 | 0.22626 | -0.0724 | 3.7258
17.5 | 0.862 | 0.23434 | -0.077 | 3.6784
18 | 0.888 | 0.24435 | -0.0809 | 3.6341
18.5 | 0.9136 | 0.25398 | -0.0848 | 3.5971
19 | 0.9254 | 0.25917 | -0.0905 | 3.5706
19.5 | 0.945 | 0.26715 | -0.0955 | 3.5373
20 | 0.9773 | 0.28074 | -0.0986 | 3.4812

## 9. Re 100k Mach 0.00 (1)
BIGFOIL.COM POLAR EXPORT
NACA66A516
NACA66A516 |  |  |  | Cl Max: | 1.263 | at alpha= | 12 | deg
JavaFoil+Calcfoil stall+Eppler ext transition |  |  |  | L/D Max: | 51.229 | at alpha= | 4 | deg
Re: | 100000 |  |  | Cd Min: | 0.01539 | at alpha= | 0 | deg
Mach: | 0 |  |  | Cl=0 at alpha= | -4.0918 | deg
|  |  |  | @ Cl=0.1, Cd= | 0.03683
|  |  |  | @ Cl=0.4, Cd= | 0.016092
|  |  |  | @ Cl=0.6, Cd= | 0.015845
alpha (deg) | Cl | Cd | Cm | Cl/Cd
-20 | -0.639 | 0.27941 | -0.022 | -2.288
-19.5 | -0.657 | 0.26224 | -0.023 | -2.507
-19 | -0.675 | 0.26106 | -0.023 | -2.584
-18.5 | -0.688 | 0.2427 | -0.024 | -2.833
-18 | -0.7 | 0.22232 | -0.024 | -3.147
-17.5 | -0.709 | 0.20394 | -0.024 | -3.479
-17 | -0.718 | 0.20002 | -0.025 | -3.589
-16.5 | -0.724 | 0.18132 | -0.025 | -3.993
-16 | -0.728 | 0.16961 | -0.026 | -4.292
-15.5 | -0.729 | 0.16102 | -0.026 | -4.529
-15 | -0.728 | 0.14908 | -0.027 | -4.881
-14.5 | -0.723 | 0.13994 | -0.027 | -5.166
-14 | -0.715 | 0.13153 | -0.028 | -5.437
-13.5 | -0.704 | 0.1238 | -0.028 | -5.686
-13 | -0.689 | 0.11759 | -0.029 | -5.862
-12.5 | -0.67 | 0.1073 | -0.03 | -6.243
-12 | -0.646 | 0.10053 | -0.03 | -6.429
-11.5 | -0.62 | 0.09459 | -0.031 | -6.555
-11 | -0.591 | 0.08843 | -0.032 | -6.682
-10.5 | -0.558 | 0.08296 | -0.032 | -6.725
-10 | -0.523 | 0.07702 | -0.033 | -6.786
-9.5 | -0.485 | 0.07221 | -0.033 | -6.723
-9 | -0.447 | 0.06789 | -0.034 | -6.577
-8.5 | -0.406 | 0.06396 | -0.034 | -6.345
-8 | -0.364 | 0.05968 | -0.035 | -6.096
-7.5 | -0.32 | 0.0561 | -0.036 | -5.711
-7 | -0.276 | 0.05289 | -0.037 | -5.216
-6.5 | -0.23 | 0.04987 | -0.038 | -4.616
-6 | -0.184 | 0.04732 | -0.039 | -3.881
-5.5 | -0.136 | 0.04488 | -0.04 | -3.037
-5 | -0.088 | 0.04267 | -0.041 | -2.071
-4.5 | -0.04 | 0.04092 | -0.042 | -0.974
-4 | 0.009 | 0.03918 | -0.043 | 0.232
-3.5 | 0.058 | 0.03783 | -0.044 | 1.543
-3 | 0.108 | 0.03664 | -0.045 | 2.945
-2.5 | 0.193 | 0.01602 | -0.093 | 12.072
-2 | 0.256 | 0.01589 | -0.095 | 16.087
-1.5 | 0.317 | 0.01577 | -0.096 | 20.112
-1 | 0.359 | 0.01612 | -0.091 | 22.304
-0.5 | 0.418 | 0.01608 | -0.092 | 25.999
0 | 0.483 | 0.01539 | -0.093 | 31.367
0.5 | 0.541 | 0.01558 | -0.094 | 34.703
1 | 0.599 | 0.01584 | -0.095 | 37.792
1.5 | 0.656 | 0.01612 | -0.096 | 40.707
2 | 0.713 | 0.01652 | -0.097 | 43.159
2.5 | 0.77 | 0.01688 | -0.098 | 45.589
3 | 0.822 | 0.0173 | -0.099 | 47.529
3.5 | 0.877 | 0.0177 | -0.1 | 49.585
4 | 0.931 | 0.01817 | -0.101 | 51.229
4.5 | 1.013 | 0.02299 | -0.106 | 44.048
5 | 1.066 | 0.0238 | -0.107 | 44.814
5.5 | 1.118 | 0.02486 | -0.112 | 44.99
6 | 1.169 | 0.02578 | -0.113 | 45.333
6.5 | 1.01 | 0.04641 | -0.054 | 21.77
7 | 1.048 | 0.0494 | -0.053 | 21.212
7.5 | 1.084 | 0.05302 | -0.051 | 20.442
8 | 1.118 | 0.05676 | -0.051 | 19.691
8.5 | 1.149 | 0.06033 | -0.051 | 19.052
9 | 1.178 | 0.06469 | -0.05 | 18.211
9.5 | 1.204 | 0.06999 | -0.05 | 17.202
10 | 1.225 | 0.07384 | -0.05 | 16.595
10.5 | 1.241 | 0.08036 | -0.05 | 15.445
11 | 1.252 | 0.08529 | -0.048 | 14.685
11.5 | 1.26 | 0.09183 | -0.048 | 13.72
12 | 1.263 | 0.0974 | -0.048 | 12.969
12.5 | 1.263 | 0.10554 | -0.049 | 11.963
13 | 1.258 | 0.11205 | -0.048 | 11.223
13.5 | 1.248 | 0.12148 | -0.048 | 10.273
14 | 1.23 | 0.13119 | -0.047 | 9.377
14.5 | 1.209 | 0.13931 | -0.047 | 8.677
15 | 1.184 | 0.14911 | -0.047 | 7.941
15.5 | 1.157 | 0.1595 | -0.048 | 7.251
16 | 1.126 | 0.16868 | -0.048 | 6.677
16.5 | 1.094 | 0.18017 | -0.048 | 6.074
17 | 1.061 | 0.1922 | -0.048 | 5.518

## 10. Re 100k Mach 0.00 (2)
BIGFOIL.COM POLAR EXPORT
NACA66A516
NACA66A516 |  |  |  | Cl Max: | 1.2322 | at alpha= | 13 | deg
XFOIL ncrit=9 |  |  |  | L/D Max: | 29.0956 | at alpha= | 9.5 | deg
Re: | 100000 |  |  | Cd Min: | 0.20937 | at alpha= | 18 | deg
Mach: | 0 |  |  | Cl=0 at alpha= | 0.62432 | deg
|  |  |  | @ Cl=0.1, Cd= | 0.047647
|  |  |  | @ Cl=0.4, Cd= | 0.050598
|  |  |  | @ Cl=0.6, Cd= | 0.051913
alpha (deg) | Cl | Cd | Cm | Cl/Cd
-11 | -0.4518 | 0.13014 | -0.0549 | -3.4716
-10.5 | -0.431 | 0.12593 | -0.0508 | -3.4225
-10 | -0.5101 | 0.12108 | -0.0512 | -4.2129
-9.5 | -0.5793 | 0.12075 | -0.0315 | -4.7975
-9 | -0.5619 | 0.11535 | -0.0264 | -4.8713
-8.5 | -0.6219 | 0.10723 | -0.0284 | -5.7997
-8 | -0.7132 | 0.0994 | -0.0263 | -7.1751
-7.5 | -0.5451 | 0.09675 | -0.0211 | -5.6341
-7 | -0.6427 | 0.08583 | -0.0193 | -7.4881
-6.5 | -0.6776 | 0.07731 | -0.016 | -8.7647
-6 | -0.7499 | 0.07211 | -0.0144 | -10.3994
-5 | -0.6882 | 0.0482 | -0.0163 | -14.278
-4.5 | -0.644 | 0.04323 | -0.014 | -14.8971
-4 | -0.6026 | 0.03914 | -0.0126 | -15.396
-3 | -0.4898 | 0.03649 | -0.0143 | -13.4229
-2.5 | -0.4312 | 0.03598 | -0.0157 | -11.9844
-2 | -0.3814 | 0.03561 | -0.016 | -10.7105
-1.5 | -0.3244 | 0.03635 | -0.0176 | -8.9243
-1 | -0.2975 | 0.03398 | -0.0128 | -8.7552
0.5 | -0.0092 | 0.04543 | -0.0303 | -0.20251
1 | 0.0278 | 0.0465 | -0.0302 | 0.59785
2 | 0.0826 | 0.04787 | -0.0262 | 1.7255
2.5 | 0.0933 | 0.04758 | -0.0212 | 1.9609
3 | 0.1112 | 0.04776 | -0.0174 | 2.3283
3.5 | 0.1439 | 0.04861 | -0.0162 | 2.9603
4.5 | 0.2911 | 0.04935 | -0.0231 | 5.8987
5 | 0.3505 | 0.05 | -0.0251 | 7.01
5.5 | 0.4117 | 0.05074 | -0.0275 | 8.1139
6 | 0.4803 | 0.05133 | -0.0305 | 9.3571
6.5 | 0.5477 | 0.05157 | -0.0329 | 10.6205
7 | 0.5931 | 0.05199 | -0.0327 | 11.408
7.5 | 0.6648 | 0.05119 | -0.0347 | 12.9869
8 | 0.7205 | 0.05054 | -0.0346 | 14.256
9 | 0.9093 | 0.03532 | -0.0314 | 25.7446
9.5 | 0.9491 | 0.03262 | -0.0241 | 29.0956
10 | 0.9276 | 0.03838 | -0.0171 | 24.1688
10.5 | 0.946 | 0.04158 | -0.0138 | 22.7513
11 | 0.9859 | 0.04377 | -0.0122 | 22.5246
11.5 | 1.0674 | 0.04558 | -0.0139 | 23.4182
12 | 1.1891 | 0.05023 | -0.0209 | 23.6731
12.5 | 1.2206 | 0.05509 | -0.0187 | 22.1565
13 | 1.2322 | 0.06085 | -0.015 | 20.2498
13.5 | 1.2287 | 0.06808 | -0.0107 | 18.0479
14 | 1.2115 | 0.07627 | -0.0066 | 15.8844
14.5 | 1.1939 | 0.08609 | -0.004 | 13.868
15 | 1.1189 | 0.09438 | -0.0002 | 11.8553
15.5 | 1.0052 | 0.11277 | -0.0047 | 8.9137
16 | 0.9849 | 0.12709 | -0.0095 | 7.7496
16.5 | 0.816 | 0.18566 | -0.0482 | 4.3951
17 | 0.8367 | 0.19251 | -0.0501 | 4.3463
17.5 | 0.8298 | 0.20117 | -0.0569 | 4.1249
18 | 0.8745 | 0.20937 | -0.0546 | 4.1768

## 11. Re 100k Mach 0.10 (1)
BIGFOIL.COM POLAR EXPORT
NACA66A516
NACA66A516 |  |  |  | Cl Max: | 1.255 | at alpha= | 11.5 | deg
JavaFoil+Calcfoil stall+Eppler ext transition |  |  |  | L/D Max: | 51.153 | at alpha= | 4 | deg
Re: | 100000 |  |  | Cd Min: | 0.01546 | at alpha= | 0 | deg
Mach: | 0.1 |  |  | Cl=0 at alpha= | -4.0918 | deg
|  |  |  | @ Cl=0.1, Cd= | 0.036876
|  |  |  | @ Cl=0.4, Cd= | 0.016163
|  |  |  | @ Cl=0.6, Cd= | 0.015906
alpha (deg) | Cl | Cd | Cm | Cl/Cd
-20 | -0.592 | 0.31617 | -0.022 | -1.872
-19.5 | -0.613 | 0.28914 | -0.023 | -2.121
-19 | -0.634 | 0.26518 | -0.023 | -2.39
-18.5 | -0.65 | 0.24672 | -0.023 | -2.636
-18 | -0.665 | 0.23622 | -0.024 | -2.817
-17.5 | -0.679 | 0.22335 | -0.024 | -3.04
-17 | -0.69 | 0.20677 | -0.025 | -3.339
-16.5 | -0.7 | 0.1884 | -0.025 | -3.715
-16 | -0.707 | 0.17703 | -0.026 | -3.993
-15.5 | -0.711 | 0.16689 | -0.027 | -4.262
-15 | -0.713 | 0.15381 | -0.027 | -4.633
-14.5 | -0.711 | 0.14357 | -0.028 | -4.949
-14 | -0.705 | 0.13661 | -0.028 | -5.162
-13.5 | -0.696 | 0.12612 | -0.028 | -5.52
-13 | -0.684 | 0.11738 | -0.029 | -5.824
-12.5 | -0.666 | 0.11006 | -0.03 | -6.049
-12 | -0.643 | 0.10157 | -0.03 | -6.336
-11.5 | -0.618 | 0.0947 | -0.031 | -6.528
-11 | -0.59 | 0.08834 | -0.032 | -6.679
-10.5 | -0.558 | 0.08282 | -0.032 | -6.734
-10 | -0.523 | 0.07796 | -0.033 | -6.708
-9.5 | -0.486 | 0.07304 | -0.033 | -6.655
-9 | -0.447 | 0.06787 | -0.034 | -6.592
-8.5 | -0.407 | 0.06395 | -0.034 | -6.362
-8 | -0.365 | 0.06013 | -0.035 | -6.069
-7.5 | -0.322 | 0.05615 | -0.036 | -5.726
-7 | -0.277 | 0.05292 | -0.037 | -5.232
-6.5 | -0.231 | 0.05011 | -0.038 | -4.613
-6 | -0.184 | 0.04752 | -0.039 | -3.881
-5.5 | -0.137 | 0.04503 | -0.04 | -3.041
-5 | -0.089 | 0.04278 | -0.041 | -2.075
-4.5 | -0.04 | 0.04095 | -0.042 | -0.978
-4 | 0.009 | 0.03927 | -0.043 | 0.233
-3.5 | 0.059 | 0.03788 | -0.044 | 1.548
-3 | 0.108 | 0.03668 | -0.045 | 2.956
-2.5 | 0.194 | 0.01606 | -0.094 | 12.099
-2 | 0.257 | 0.01593 | -0.095 | 16.124
-1.5 | 0.319 | 0.01584 | -0.096 | 20.111
-1 | 0.361 | 0.01617 | -0.092 | 22.338
-0.5 | 0.42 | 0.01616 | -0.093 | 25.992
0 | 0.485 | 0.01546 | -0.094 | 31.371
0.5 | 0.543 | 0.01566 | -0.095 | 34.699
1 | 0.601 | 0.01591 | -0.096 | 37.791
1.5 | 0.659 | 0.0162 | -0.097 | 40.688
2 | 0.717 | 0.01656 | -0.098 | 43.278
2.5 | 0.774 | 0.01693 | -0.099 | 45.715
3 | 0.827 | 0.01734 | -0.1 | 47.678
3.5 | 0.881 | 0.0178 | -0.101 | 49.524
4 | 0.935 | 0.01828 | -0.102 | 51.153
4.5 | 1.017 | 0.02313 | -0.107 | 43.972
5 | 1.071 | 0.02396 | -0.108 | 44.715
5.5 | 1.123 | 0.02503 | -0.112 | 44.876
6 | 1.174 | 0.02597 | -0.114 | 45.192
6.5 | 1.014 | 0.04652 | -0.054 | 21.802
7 | 1.052 | 0.04953 | -0.052 | 21.233
7.5 | 1.088 | 0.05299 | -0.051 | 20.523
8 | 1.121 | 0.05669 | -0.051 | 19.775
8.5 | 1.152 | 0.06102 | -0.051 | 18.886
9 | 1.18 | 0.06553 | -0.05 | 18.014
9.5 | 1.205 | 0.07001 | -0.05 | 17.217
10 | 1.226 | 0.07532 | -0.05 | 16.272
10.5 | 1.24 | 0.08109 | -0.05 | 15.29
11 | 1.249 | 0.08742 | -0.049 | 14.291
11.5 | 1.255 | 0.09455 | -0.048 | 13.269
12 | 1.255 | 0.09966 | -0.048 | 12.597
12.5 | 1.252 | 0.10715 | -0.048 | 11.682
13 | 1.244 | 0.11452 | -0.048 | 10.861
13.5 | 1.231 | 0.12451 | -0.049 | 9.884
14 | 1.209 | 0.13317 | -0.048 | 9.077
14.5 | 1.183 | 0.14386 | -0.047 | 8.223
15 | 1.154 | 0.15555 | -0.047 | 7.417
15.5 | 1.121 | 0.16312 | -0.047 | 6.875
16 | 1.086 | 0.1734 | -0.047 | 6.266
16.5 | 1.05 | 0.18694 | -0.047 | 5.615

## 12. Re 100k Mach 0.10 (2)
BIGFOIL.COM POLAR EXPORT
NACA66A516
NACA66A516 |  |  |  | Cl Max: | 1.2225 | at alpha= | 13 | deg
XFOIL ncrit=9 |  |  |  | L/D Max: | 28.2136 | at alpha= | 9.5 | deg
Re: | 100000 |  |  | Cd Min: | 0.21054 | at alpha= | 18 | deg
Mach: | 0.1 |  |  | Cl=0 at alpha= | 0.60811 | deg
|  |  |  | @ Cl=0.1, Cd= | 0.047758
|  |  |  | @ Cl=0.4, Cd= | 0.050645
|  |  |  | @ Cl=0.6, Cd= | 0.051957
alpha (deg) | Cl | Cd | Cm | Cl/Cd
-10.5 | -0.429 | 0.12662 | -0.0514 | -3.3881
-10 | -0.5137 | 0.12198 | -0.0518 | -4.2113
-9.5 | -0.5845 | 0.12157 | -0.0323 | -4.8079
-9 | -0.5553 | 0.11654 | -0.0261 | -4.7649
-8.5 | -0.63 | 0.10788 | -0.0294 | -5.8398
-8 | -0.6273 | 0.10199 | -0.0248 | -6.1506
-7.5 | -0.6915 | 0.09481 | -0.0219 | -7.2935
-7 | -0.7401 | 0.08615 | -0.0199 | -8.5908
-5.5 | -0.7431 | 0.06756 | -0.0116 | -10.9991
-5 | -0.6918 | 0.04946 | -0.0163 | -13.9871
-4.5 | -0.6485 | 0.04397 | -0.0142 | -14.7487
-4 | -0.6073 | 0.03959 | -0.0128 | -15.3397
-2 | -0.3836 | 0.03582 | -0.0163 | -10.7091
-1.5 | -0.3296 | 0.03623 | -0.0173 | -9.0974
-1 | -0.2952 | 0.03395 | -0.0145 | -8.6951
-0.5 | -0.3006 | 0.03588 | 0.0038 | -8.3779
0.5 | -0.0068 | 0.04584 | -0.031 | -0.14834
1.5 | 0.0561 | 0.04739 | -0.0285 | 1.1838
2 | 0.0732 | 0.04736 | -0.0246 | 1.5456
2.5 | 0.0926 | 0.04762 | -0.0211 | 1.9446
3 | 0.114 | 0.04802 | -0.0178 | 2.374
4 | 0.1912 | 0.05026 | -0.0174 | 3.8042
4.5 | 0.298 | 0.04949 | -0.0237 | 6.0214
5.5 | 0.4155 | 0.05082 | -0.0276 | 8.1759
6 | 0.4859 | 0.05139 | -0.0308 | 9.4551
7 | 0.5973 | 0.05199 | -0.0328 | 11.4887
7.5 | 0.6713 | 0.05108 | -0.0348 | 13.1421
9 | 0.9198 | 0.03442 | -0.031 | 26.7228
9.5 | 0.9429 | 0.03342 | -0.0228 | 28.2136
10 | 0.9258 | 0.03896 | -0.0162 | 23.7628
10.5 | 0.9453 | 0.04212 | -0.013 | 22.443
11 | 0.9881 | 0.04423 | -0.0116 | 22.34
11.5 | 1.0716 | 0.04612 | -0.0133 | 23.235
12 | 1.19 | 0.05107 | -0.0197 | 23.3014
12.5 | 1.2162 | 0.05608 | -0.017 | 21.6869
13 | 1.2225 | 0.06193 | -0.013 | 19.74
13.5 | 1.2147 | 0.06922 | -0.0086 | 17.5484
14 | 1.1936 | 0.07746 | -0.0046 | 15.4092
14.5 | 1.1736 | 0.08734 | -0.0023 | 13.4371
15 | 1.1155 | 0.09579 | 0.0002 | 11.6453
15.5 | 0.9869 | 0.11583 | -0.0062 | 8.5202
16 | 0.9363 | 0.13491 | -0.0156 | 6.9402
16.5 | 0.8168 | 0.18657 | -0.0487 | 4.378
17 | 0.8361 | 0.19353 | -0.0509 | 4.3203
17.5 | 0.8305 | 0.20208 | -0.0575 | 4.1098
18 | 0.8773 | 0.21054 | -0.0549 | 4.1669

## 13. Re 100k Mach 0.25 (1)
BIGFOIL.COM POLAR EXPORT
NACA66A516
NACA66A516 |  |  |  | Cl Max: | 1.221 | at alpha= | 10.5 | deg
JavaFoil+Calcfoil stall+Eppler ext transition |  |  |  | L/D Max: | 51.015 | at alpha= | 4 | deg
Re: | 100000 |  |  | Cd Min: | 0.01576 | at alpha= | 0 | deg
Mach: | 0.25 |  |  | Cl=0 at alpha= | -4.09 | deg
|  |  |  | @ Cl=0.1, Cd= | 0.037196
|  |  |  | @ Cl=0.4, Cd= | 0.016455
|  |  |  | @ Cl=0.6, Cd= | 0.016203
alpha (deg) | Cl | Cd | Cm | Cl/Cd
-18 | -0.344 | 0.39999 | -0.022 | -0.86
-17.5 | -0.395 | 0.32177 | -0.024 | -1.226
-17 | -0.44 | 0.28695 | -0.025 | -1.535
-16.5 | -0.482 | 0.25381 | -0.026 | -1.9
-16 | -0.52 | 0.22626 | -0.027 | -2.296
-15.5 | -0.552 | 0.21086 | -0.027 | -2.619
-15 | -0.58 | 0.19032 | -0.028 | -3.046
-14.5 | -0.602 | 0.17066 | -0.028 | -3.526
-14 | -0.618 | 0.15572 | -0.029 | -3.969
-13.5 | -0.628 | 0.1443 | -0.029 | -4.354
-13 | -0.632 | 0.13305 | -0.03 | -4.752
-12.5 | -0.628 | 0.12279 | -0.03 | -5.112
-12 | -0.616 | 0.1111 | -0.031 | -5.548
-11.5 | -0.6 | 0.10404 | -0.032 | -5.768
-11 | -0.579 | 0.09539 | -0.032 | -6.07
-10.5 | -0.552 | 0.08888 | -0.033 | -6.21
-10 | -0.521 | 0.0809 | -0.033 | -6.441
-9.5 | -0.487 | 0.07567 | -0.034 | -6.439
-9 | -0.451 | 0.07026 | -0.035 | -6.414
-8.5 | -0.412 | 0.06553 | -0.035 | -6.281
-8 | -0.37 | 0.0615 | -0.036 | -6.021
-7.5 | -0.327 | 0.05789 | -0.037 | -5.651
-7 | -0.282 | 0.05385 | -0.038 | -5.243
-6.5 | -0.236 | 0.05085 | -0.039 | -4.644
-6 | -0.189 | 0.04787 | -0.04 | -3.942
-5.5 | -0.14 | 0.04551 | -0.041 | -3.082
-5 | -0.091 | 0.04315 | -0.042 | -2.109
-4.5 | -0.041 | 0.04126 | -0.043 | -0.995
-4 | 0.009 | 0.0396 | -0.044 | 0.237
-3.5 | 0.06 | 0.0382 | -0.045 | 1.577
-3 | 0.111 | 0.03692 | -0.046 | 3.017
-2.5 | 0.199 | 0.01636 | -0.096 | 12.177
-2 | 0.263 | 0.01622 | -0.097 | 16.235
-1.5 | 0.327 | 0.01611 | -0.098 | 20.288
-1 | 0.371 | 0.01646 | -0.094 | 22.52
-0.5 | 0.431 | 0.01645 | -0.095 | 26.207
0 | 0.498 | 0.01576 | -0.096 | 31.575
0.5 | 0.557 | 0.01601 | -0.097 | 34.803
1 | 0.617 | 0.01628 | -0.098 | 37.894
1.5 | 0.676 | 0.01659 | -0.099 | 40.762
2 | 0.735 | 0.01698 | -0.1 | 43.289
2.5 | 0.794 | 0.01738 | -0.101 | 45.684
3 | 0.848 | 0.0178 | -0.102 | 47.609
3.5 | 0.904 | 0.0183 | -0.103 | 49.385
4 | 0.959 | 0.0188 | -0.104 | 51.015
4.5 | 1.043 | 0.02394 | -0.109 | 43.57
5 | 1.098 | 0.02484 | -0.11 | 44.194
5.5 | 1.15 | 0.02585 | -0.112 | 44.508
6 | 0.998 | 0.04412 | -0.056 | 22.618
6.5 | 1.036 | 0.04725 | -0.053 | 21.933
7 | 1.073 | 0.05056 | -0.052 | 21.22
7.5 | 1.107 | 0.05435 | -0.053 | 20.377
8 | 1.138 | 0.05797 | -0.051 | 19.632
8.5 | 1.165 | 0.06255 | -0.051 | 18.632
9 | 1.188 | 0.06774 | -0.051 | 17.543
9.5 | 1.207 | 0.07293 | -0.05 | 16.549
10 | 1.218 | 0.0795 | -0.049 | 15.322
10.5 | 1.221 | 0.08651 | -0.05 | 14.11
11 | 1.216 | 0.09181 | -0.049 | 13.242
11.5 | 1.204 | 0.10319 | -0.048 | 11.663
12 | 1.184 | 0.11136 | -0.047 | 10.631
12.5 | 1.157 | 0.11792 | -0.048 | 9.809
13 | 1.122 | 0.12887 | -0.047 | 8.706
13.5 | 1.078 | 0.14169 | -0.046 | 7.611
14 | 1.021 | 0.15883 | -0.047 | 6.427
14.5 | 0.956 | 0.17173 | -0.045 | 5.566
15 | 0.885 | 0.19401 | -0.045 | 4.561
15.5 | 0.808 | 0.22089 | -0.045 | 3.66

## 14. Re 100k Mach 0.25 (2)
BIGFOIL.COM POLAR EXPORT
NACA66A516
NACA66A516 |  |  |  | Cl Max: | 1.186 | at alpha= | 12.5 | deg
XFOIL ncrit=9 |  |  |  | L/D Max: | 27.0349 | at alpha= | 9 | deg
Re: | 100000 |  |  | Cd Min: | 0.20696 | at alpha= | 17.5 | deg
Mach: | 0.25 |  |  | Cl=0 at alpha= | 0.70331 | deg
|  |  |  | @ Cl=0.1, Cd= | 0.048984
|  |  |  | @ Cl=0.4, Cd= | 0.051251
|  |  |  | @ Cl=0.6, Cd= | 0.052796
alpha (deg) | Cl | Cd | Cm | Cl/Cd
-12 | -0.3868 | 0.14575 | -0.0542 | -2.6539
-11.5 | -0.4273 | 0.14197 | -0.0577 | -3.0098
-11 | -0.3922 | 0.13469 | -0.0552 | -2.9119
-10.5 | -0.4463 | 0.13084 | -0.057 | -3.411
-10 | -0.4233 | 0.12506 | -0.0513 | -3.3848
-9 | -0.5503 | 0.12147 | -0.0271 | -4.5303
-8.5 | -0.5601 | 0.11485 | -0.025 | -4.8768
-8 | -0.6244 | 0.10749 | -0.0267 | -5.8089
-7.5 | -0.6141 | 0.10189 | -0.0216 | -6.0271
-7 | -0.7258 | 0.09368 | -0.0205 | -7.7477
-6.5 | -0.7197 | 0.08711 | -0.0162 | -8.262
-5 | -0.7169 | 0.05498 | -0.0174 | -13.0393
-4.5 | -0.6767 | 0.0467 | -0.0157 | -14.4904
-4 | -0.6295 | 0.04226 | -0.0142 | -14.8959
-3.5 | -0.5674 | 0.03985 | -0.0157 | -14.2384
-3 | -0.5095 | 0.03842 | -0.0163 | -13.2613
-2.5 | -0.4508 | 0.03779 | -0.017 | -11.9291
-2 | -0.3945 | 0.03715 | -0.0179 | -10.6191
-1.5 | -0.3448 | 0.03688 | -0.0176 | -9.3492
-1 | -0.283 | 0.03791 | -0.0198 | -7.465
-0.5 | -0.2921 | 0.03698 | -0.0021 | -7.8989
0 | -0.1885 | 0.04224 | -0.0039 | -4.4626
0.5 | -0.0135 | 0.04628 | -0.0306 | -0.2917
1 | 0.0197 | 0.04693 | -0.0295 | 0.41977
1.5 | 0.0509 | 0.04766 | -0.028 | 1.068
2 | 0.0805 | 0.04842 | -0.0261 | 1.6625
2.5 | 0.1092 | 0.04925 | -0.024 | 2.2173
3 | 0.144 | 0.05048 | -0.0227 | 2.8526
3.5 | 0.1488 | 0.04994 | -0.0165 | 2.9796
4 | 0.2568 | 0.04984 | -0.0231 | 5.1525
4.5 | 0.2984 | 0.04987 | -0.0222 | 5.9836
5 | 0.3714 | 0.05073 | -0.0258 | 7.3211
5.5 | 0.4115 | 0.05146 | -0.0255 | 7.9965
6 | 0.4792 | 0.05212 | -0.0282 | 9.1942
6.5 | 0.5529 | 0.05229 | -0.031 | 10.5737
7 | 0.5973 | 0.05283 | -0.0306 | 11.3061
7.5 | 0.6737 | 0.05186 | -0.0325 | 12.9907
9 | 0.93 | 0.0344 | -0.0263 | 27.0349
9.5 | 0.9171 | 0.03741 | -0.0167 | 24.5148
10 | 0.9169 | 0.04205 | -0.0119 | 21.805
10.5 | 0.9453 | 0.04488 | -0.0089 | 21.0628
11 | 1.0172 | 0.0465 | -0.0089 | 21.8753
11.5 | 1.0902 | 0.04938 | -0.0095 | 22.0778
12 | 1.1828 | 0.05578 | -0.0128 | 21.2047
12.5 | 1.186 | 0.0616 | -0.0085 | 19.2532
13 | 1.1697 | 0.06814 | -0.0037 | 17.1661
13.5 | 1.1417 | 0.0759 | 0.0001 | 15.0422
14 | 1.1082 | 0.08505 | 0.0021 | 13.03
14.5 | 1.0729 | 0.0955 | 0.0021 | 11.2346
15 | 1.0384 | 0.10681 | -0.0001 | 9.7219
15.5 | 0.8887 | 0.13998 | -0.021 | 6.3488
16 | 0.9007 | 0.14951 | -0.0236 | 6.0243
16.5 | 0.8464 | 0.19168 | -0.0474 | 4.4157
17 | 0.8347 | 0.19875 | -0.0549 | 4.1997
17.5 | 0.8374 | 0.20696 | -0.0605 | 4.0462

## 15. Re 100k Mach 0.50 (1)
BIGFOIL.COM POLAR EXPORT
NACA66A516
NACA66A516 |  |  |  | Cl Max: | 1.315 | at alpha= | 20 | deg
JavaFoil+Calcfoil stall+Eppler ext transition |  |  |  | L/D Max: | 48.653 | at alpha= | 3.5 | deg
Re: | 100000 |  |  | Cd Min: | 0.01734 | at alpha= | 0 | deg
Mach: | 0.5 |  |  | Cl=0 at alpha= | -4.0909 | deg
|  |  |  | @ Cl=0.1, Cd= | 0.03871
|  |  |  | @ Cl=0.4, Cd= | 0.017725
|  |  |  | @ Cl=0.6, Cd= | 0.017587
alpha (deg) | Cl | Cd | Cm | Cl/Cd
-20 | -0.889 | 0.3408 | -0.036 | -2.609
-19.5 | -0.859 | 0.32692 | -0.035 | -2.629
-19 | -0.832 | 0.31406 | -0.035 | -2.649
-18.5 | -0.805 | 0.3053 | -0.036 | -2.635
-18 | -0.777 | 0.31196 | -0.036 | -2.492
-17.5 | -0.75 | 0.29109 | -0.037 | -2.576
-17 | -0.721 | 0.28929 | -0.036 | -2.492
-16.5 | -0.693 | 0.27679 | -0.036 | -2.504
-16 | -0.665 | 0.27094 | -0.036 | -2.456
-15.5 | -0.638 | 0.25554 | -0.037 | -2.497
-15 | -0.61 | 0.2709 | -0.038 | -2.253
-14.5 | -0.583 | 0.37 | -0.038 | -1.575
-14 | -0.555 | 0.24889 | -0.039 | -2.229
-13.5 | -0.526 | 0.22981 | -0.036 | -2.288
-13 | -0.498 | 0.22009 | -0.037 | -2.264
-12.5 | -0.47 | 0.23058 | -0.037 | -2.04
-12 | -0.443 | 0.21472 | -0.038 | -2.062
-11.5 | -0.415 | 0.19484 | -0.039 | -2.129
-11 | -0.387 | 0.20932 | -0.039 | -1.849
-10.5 | -0.359 | 0.18895 | -0.04 | -1.901
-10 | -0.331 | 0.18144 | -0.036 | -1.822
-9.5 | -0.303 | 0.1731 | -0.037 | -1.748
-9 | -0.275 | 0.16128 | -0.037 | -1.703
-8.5 | -0.247 | 0.12047 | -0.039 | -2.049
-8 | -0.333 | 0.08065 | -0.038 | -4.125
-7.5 | -0.324 | 0.08777 | -0.04 | -3.688
-7 | -0.292 | 0.06122 | -0.04 | -4.774
-6.5 | -0.251 | 0.05604 | -0.041 | -4.478
-6 | -0.204 | 0.05173 | -0.043 | -3.942
-5.5 | -0.153 | 0.04833 | -0.044 | -3.171
-5 | -0.1 | 0.04536 | -0.046 | -2.208
-4.5 | -0.045 | 0.04292 | -0.047 | -1.059
-4 | 0.01 | 0.04117 | -0.048 | 0.253
-3.5 | 0.067 | 0.03952 | -0.049 | 1.696
-3 | 0.124 | 0.03812 | -0.051 | 3.256
-2.5 | 0.182 | 0.03703 | -0.052 | 4.904
-2 | 0.291 | 0.01755 | -0.107 | 16.605
-1.5 | 0.362 | 0.01739 | -0.108 | 20.812
-1 | 0.413 | 0.01784 | -0.103 | 23.142
-0.5 | 0.48 | 0.01787 | -0.104 | 26.861
0 | 0.552 | 0.01734 | -0.105 | 31.851
0.5 | 0.618 | 0.01768 | -0.107 | 34.973
1 | 0.685 | 0.01801 | -0.108 | 38.006
1.5 | 0.751 | 0.01841 | -0.109 | 40.776
2 | 0.816 | 0.01886 | -0.11 | 43.293
2.5 | 0.882 | 0.01941 | -0.111 | 45.436
3 | 0.94 | 0.01998 | -0.112 | 47.07
3.5 | 1.002 | 0.0206 | -0.114 | 48.653
4 | 1.094 | 0.02676 | -0.119 | 40.877
4.5 | 1.154 | 0.02796 | -0.121 | 41.266
5 | 1.21 | 0.02923 | -0.122 | 41.388
5.5 | 1.049 | 0.04338 | -0.055 | 24.169
6 | 1.084 | 0.0473 | -0.055 | 22.923
6.5 | 1.111 | 0.05134 | -0.053 | 21.63
7 | 1.123 | 0.05723 | -0.053 | 19.631
7.5 | 1.112 | 0.06387 | -0.051 | 17.414
8 | 1.049 | 0.07498 | -0.05 | 13.993
8.5 | 0.696 | 0.12146 | -0.05 | 5.729
9 | 0.723 | 0.15094 | -0.048 | 4.787
9.5 | 0.75 | 0.18315 | -0.056 | 4.097
10 | 0.777 | 0.18587 | -0.057 | 4.182
10.5 | 0.804 | 0.19247 | -0.057 | 4.177
11 | 0.831 | 0.19106 | -0.058 | 4.348
11.5 | 0.859 | 0.22221 | -0.066 | 3.865
12 | 0.886 | 0.2089 | -0.067 | 4.239
12.5 | 0.912 | 0.2134 | -0.067 | 4.274
13 | 0.939 | 0.22471 | -0.068 | 4.177
13.5 | 0.967 | 0.24689 | -0.074 | 3.917
14 | 0.993 | 0.24845 | -0.075 | 3.999
14.5 | 1.02 | 0.27082 | -0.075 | 3.765
15 | 1.048 | 0.29513 | -0.081 | 3.552
15.5 | 1.075 | 0.29921 | -0.082 | 3.591
16 | 1.101 | 0.29972 | -0.083 | 3.673
16.5 | 1.13 | 0.31534 | -0.088 | 3.584
17 | 1.156 | 0.31222 | -0.089 | 3.703
17.5 | 1.182 | 0.33317 | -0.09 | 3.548
18 | 1.208 | 0.32565 | -0.091 | 3.711
18.5 | 1.237 | 0.35666 | -0.095 | 3.469
19 | 1.263 | 0.3608 | -0.096 | 3.501
19.5 | 1.289 | 0.3762 | -0.096 | 3.425
20 | 1.315 | 0.37625 | -0.098 | 3.496

## 16. Re 100k Mach 0.50 (2)
BIGFOIL.COM POLAR EXPORT
NACA66A516
NACA66A516 |  |  |  | Cl Max: | 1.0254 | at alpha= | 11.5 | deg
XFOIL ncrit=9 |  |  |  | L/D Max: | 20.5638 | at alpha= | 9 | deg
Re: | 100000 |  |  | Cd Min: | 0.21124 | at alpha= | 16.5 | deg
Mach: | 0.5 |  |  | Cl=0 at alpha= | 0.93012 | deg
|  |  |  | @ Cl=0.1, Cd= | 0.053561
|  |  |  | @ Cl=0.4, Cd= | 0.05449
|  |  |  | @ Cl=0.6, Cd= | 0.056289
alpha (deg) | Cl | Cd | Cm | Cl/Cd
-10 | -0.3571 | 0.13781 | -0.0621 | -2.5912
-9.5 | -0.4057 | 0.1358 | -0.0573 | -2.9875
-8.5 | -0.5009 | 0.13207 | -0.024 | -3.7927
-8 | -0.5269 | 0.12616 | -0.0238 | -4.1764
-7.5 | -0.5593 | 0.12053 | -0.023 | -4.6403
-7 | -0.5538 | 0.11435 | -0.0189 | -4.843
-6.5 | -0.5578 | 0.10866 | -0.015 | -5.1334
-6 | -0.5751 | 0.1029 | -0.0111 | -5.5889
-5 | -0.7378 | 0.07289 | -0.0215 | -10.1221
-4.5 | -0.7356 | 0.06363 | -0.0196 | -11.5606
-4 | -0.6996 | 0.05543 | -0.0214 | -12.6213
-3.5 | -0.6447 | 0.05027 | -0.0227 | -12.8247
-3 | -0.5872 | 0.04658 | -0.0227 | -12.6063
-2.5 | -0.5252 | 0.04422 | -0.0225 | -11.877
-2 | -0.4552 | 0.04282 | -0.0234 | -10.6305
-1.5 | -0.4003 | 0.04175 | -0.0221 | -9.588
-1 | -0.3452 | 0.04157 | -0.0208 | -8.3041
-0.5 | -0.2769 | 0.04256 | -0.0222 | -6.5061
0 | -0.2747 | 0.04147 | -0.0068 | -6.6241
0.5 | -0.2776 | 0.04245 | 0.0125 | -6.5395
1 | 0.0451 | 0.05304 | -0.0371 | 0.8503
1.5 | 0.0723 | 0.05303 | -0.0341 | 1.3634
2 | 0.114 | 0.05383 | -0.0331 | 2.1178
2.5 | 0.1908 | 0.05331 | -0.0351 | 3.5791
3 | 0.2345 | 0.05346 | -0.0331 | 4.3865
3.5 | 0.265 | 0.0535 | -0.0293 | 4.9533
4 | 0.3096 | 0.05371 | -0.0272 | 5.7643
4.5 | 0.3136 | 0.0534 | -0.0197 | 5.8727
5 | 0.3614 | 0.05374 | -0.0186 | 6.725
5.5 | 0.4072 | 0.05463 | -0.0181 | 7.4538
6 | 0.4727 | 0.05541 | -0.0198 | 8.531
6.5 | 0.5282 | 0.05638 | -0.0205 | 9.3686
7 | 0.6074 | 0.05628 | -0.0224 | 10.7925
7.5 | 0.6654 | 0.05665 | -0.022 | 11.7458
8 | 0.7362 | 0.05573 | -0.0213 | 13.2101
8.5 | 0.8742 | 0.0433 | -0.0149 | 20.1894
9 | 0.8972 | 0.04363 | -0.0064 | 20.5638
9.5 | 0.8774 | 0.05034 | -0.0015 | 17.4295
10 | 0.9012 | 0.05409 | 0.0022 | 16.6611
10.5 | 0.9668 | 0.05579 | 0.0056 | 17.3293
11 | 1.0091 | 0.06057 | 0.0079 | 16.6601
11.5 | 1.0254 | 0.06757 | 0.0097 | 15.1754
12 | 1.0103 | 0.07679 | 0.0104 | 13.1567
12.5 | 0.9753 | 0.08805 | 0.0085 | 11.0767
13 | 0.9359 | 0.10139 | 0.0032 | 9.2307
13.5 | 0.8949 | 0.11714 | -0.0058 | 7.6396
14 | 0.8631 | 0.13425 | -0.0167 | 6.4291
14.5 | 0.8504 | 0.14992 | -0.0262 | 5.6724
15 | 0.8301 | 0.16965 | -0.0396 | 4.893
15.5 | 0.8442 | 0.18069 | -0.0447 | 4.6721
16 | 0.8321 | 0.20219 | -0.0595 | 4.1154
16.5 | 0.8593 | 0.21124 | -0.0625 | 4.0679

## 17. Re 250k Mach 0.00 (1)
BIGFOIL.COM POLAR EXPORT
NACA66A516
NACA66A516 |  |  |  | Cl Max: | 1.309 | at alpha= | 7.5 | deg
JavaFoil+Calcfoil stall+Eppler ext transition |  |  |  | L/D Max: | 79.615 | at alpha= | 4 | deg
Re: | 250000 |  |  | Cd Min: | 0.01025 | at alpha= | 0 | deg
Mach: | 0 |  |  | Cl=0 at alpha= | -4.0918 | deg
|  |  |  | @ Cl=0.1, Cd= | 0.012394
|  |  |  | @ Cl=0.4, Cd= | 0.010577
|  |  |  | @ Cl=0.6, Cd= | 0.010536
alpha (deg) | Cl | Cd | Cm | Cl/Cd
-20 | -0.64 | 0.23773 | -0.024 | -2.691
-19.5 | -0.658 | 0.21798 | -0.024 | -3.018
-19 | -0.675 | 0.20999 | -0.025 | -3.214
-18.5 | -0.688 | 0.20196 | -0.025 | -3.407
-18 | -0.7 | 0.18889 | -0.026 | -3.706
-17.5 | -0.71 | 0.17319 | -0.025 | -4.098
-17 | -0.718 | 0.16673 | -0.025 | -4.306
-16.5 | -0.724 | 0.15365 | -0.026 | -4.713
-16 | -0.728 | 0.14468 | -0.027 | -5.033
-15.5 | -0.729 | 0.13636 | -0.027 | -5.348
-15 | -0.728 | 0.12723 | -0.028 | -5.72
-14.5 | -0.723 | 0.12073 | -0.028 | -5.99
-14 | -0.715 | 0.115 | -0.029 | -6.22
-13.5 | -0.704 | 0.10756 | -0.029 | -6.545
-13 | -0.689 | 0.10119 | -0.03 | -6.813
-12.5 | -0.67 | 0.09338 | -0.031 | -7.175
-12 | -0.646 | 0.08848 | -0.031 | -7.306
-11.5 | -0.62 | 0.08279 | -0.032 | -7.49
-11 | -0.591 | 0.07818 | -0.033 | -7.56
-10.5 | -0.558 | 0.07311 | -0.033 | -7.632
-10 | -0.523 | 0.06907 | -0.034 | -7.569
-9.5 | -0.486 | 0.0646 | -0.034 | -7.517
-9 | -0.447 | 0.06081 | -0.035 | -7.345
-8.5 | -0.406 | 0.05756 | -0.036 | -7.054
-8 | -0.364 | 0.05418 | -0.037 | -6.72
-7.5 | -0.321 | 0.05061 | -0.038 | -6.336
-7 | -0.276 | 0.04783 | -0.039 | -5.772
-6.5 | -0.23 | 0.04517 | -0.04 | -5.102
-6 | -0.184 | 0.04289 | -0.041 | -4.287
-5.5 | -0.136 | 0.04062 | -0.042 | -3.36
-5 | -0.088 | 0.03862 | -0.043 | -2.29
-4.5 | -0.04 | 0.03707 | -0.044 | -1.076
-4 | 0.009 | 0.03547 | -0.045 | 0.257
-3.5 | 0.072 | 0.01249 | -0.093 | 5.748
-3 | 0.133 | 0.01228 | -0.094 | 10.828
-2.5 | 0.194 | 0.01208 | -0.095 | 16.094
-2 | 0.257 | 0.01192 | -0.096 | 21.556
-1.5 | 0.319 | 0.01151 | -0.098 | 27.718
-1 | 0.365 | 0.0106 | -0.094 | 34.425
-0.5 | 0.425 | 0.01056 | -0.095 | 40.209
0 | 0.489 | 0.01025 | -0.098 | 47.765
0.5 | 0.549 | 0.01038 | -0.1 | 52.842
1 | 0.608 | 0.01056 | -0.102 | 57.54
1.5 | 0.666 | 0.01073 | -0.103 | 62.086
2 | 0.725 | 0.01072 | -0.105 | 67.633
2.5 | 0.783 | 0.01113 | -0.106 | 70.337
3 | 0.837 | 0.01137 | -0.107 | 73.558
3.5 | 0.893 | 0.0116 | -0.108 | 77
4 | 0.948 | 0.0119 | -0.109 | 79.615
4.5 | 1.015 | 0.01902 | -0.111 | 53.36
5 | 1.069 | 0.01977 | -0.112 | 54.083
5.5 | 1.121 | 0.02052 | -0.113 | 54.629
6 | 1.171 | 0.02133 | -0.114 | 54.916
6.5 | 1.22 | 0.02214 | -0.115 | 55.078
7 | 1.266 | 0.02307 | -0.116 | 54.854
7.5 | 1.309 | 0.02396 | -0.117 | 54.633
8 | 1.121 | 0.05157 | -0.057 | 21.73
8.5 | 1.152 | 0.05503 | -0.058 | 20.942
9 | 1.18 | 0.05894 | -0.055 | 20.019
9.5 | 1.205 | 0.06337 | -0.054 | 19.022
10 | 1.227 | 0.06719 | -0.054 | 18.257
10.5 | 1.243 | 0.07141 | -0.054 | 17.4
11 | 1.254 | 0.07726 | -0.053 | 16.227
11.5 | 1.261 | 0.08312 | -0.053 | 15.173
12 | 1.264 | 0.08742 | -0.052 | 14.462
12.5 | 1.264 | 0.09331 | -0.053 | 13.541

## 18. Re 250k Mach 0.00 (2)
BIGFOIL.COM POLAR EXPORT
NACA66A516
NACA66A516 |  |  |  | Cl Max: | 1.286 | at alpha= | 14 | deg
XFOIL ncrit=9 |  |  |  | L/D Max: | 54.1533 | at alpha= | 7.5 | deg
Re: | 250000 |  |  | Cd Min: | 0.20644 | at alpha= | -20 | deg
Mach: | 0 |  |  | Cl=0 at alpha= | -0.76289 | deg
|  |  |  | @ Cl=0.1, Cd= | 0.028229
|  |  |  | @ Cl=0.4, Cd= | 0.029257
|  |  |  | @ Cl=0.6, Cd= | 0.028092
alpha (deg) | Cl | Cd | Cm | Cl/Cd
-20 | -0.3937 | 0.20644 | -0.0522 | -1.9071
-19.5 | -0.3906 | 0.20358 | -0.0512 | -1.9187
-19 | -0.3908 | 0.20073 | -0.0504 | -1.9469
-18.5 | -0.3801 | 0.19324 | -0.0623 | -1.967
-18 | -0.3448 | 0.18349 | -0.0667 | -1.8791
-17.5 | -0.3144 | 0.17627 | -0.0729 | -1.7836
-17 | -0.2914 | 0.16799 | -0.0818 | -1.7346
-16.5 | -0.2818 | 0.15863 | -0.0905 | -1.7765
-16 | -0.2455 | 0.15167 | -0.0945 | -1.6186
-15.5 | -0.2218 | 0.14401 | -0.1013 | -1.5402
-15 | -0.2298 | 0.13424 | -0.114 | -1.7119
-14.5 | -0.1937 | 0.12706 | -0.1145 | -1.5245
-14 | -0.1693 | 0.12038 | -0.1194 | -1.4064
-13.5 | -0.1827 | 0.11106 | -0.1286 | -1.6451
-13 | -0.1705 | 0.1026 | -0.1311 | -1.6618
-12.5 | -0.1525 | 0.09843 | -0.1309 | -1.5493
-12 | -0.1487 | 0.09183 | -0.1337 | -1.6193
-11.5 | -0.2288 | 0.07585 | -0.1475 | -3.0165
-10.5 | -0.3059 | 0.06029 | -0.1464 | -5.0738
-10 | -0.2991 | 0.0562 | -0.144 | -5.3221
-9.5 | -0.3187 | 0.05325 | -0.1382 | -5.985
-9 | -0.3519 | 0.05391 | -0.1282 | -6.5275
-8.5 | -0.3514 | 0.04638 | -0.125 | -7.5765
-8 | -0.3301 | 0.04361 | -0.1217 | -7.5694
-7.5 | -0.3424 | 0.04158 | -0.1131 | -8.2347
-7 | -0.327 | 0.03213 | -0.104 | -10.1774
-6.5 | -0.2775 | 0.02928 | -0.1035 | -9.4775
-6 | -0.3246 | 0.03067 | -0.0862 | -10.5836
-5.5 | -0.2695 | 0.02854 | -0.0864 | -9.4429
-5 | -0.2127 | 0.02715 | -0.0871 | -7.8343
-4.5 | -0.2529 | 0.02865 | -0.0713 | -8.8272
-4 | -0.2112 | 0.02771 | -0.0696 | -7.6218
-3.5 | -0.1589 | 0.02681 | -0.0697 | -5.9269
-3 | -0.1459 | 0.02736 | -0.0635 | -5.3326
-2.5 | -0.1118 | 0.02724 | -0.0608 | -4.1043
-2 | -0.0636 | 0.02534 | -0.0613 | -2.5099
-1.5 | -0.0367 | 0.02541 | -0.0557 | -1.4443
-1 | -0.0138 | 0.02667 | -0.0493 | -0.51744
0 | 0.0444 | 0.02817 | -0.0374 | 1.5761
0.5 | 0.0977 | 0.02823 | -0.0362 | 3.4609
1 | 0.1672 | 0.02819 | -0.039 | 5.9312
1.5 | 0.1968 | 0.02875 | -0.0362 | 6.8452
2 | 0.2626 | 0.02879 | -0.0388 | 9.1212
3 | 0.3499 | 0.02949 | -0.0372 | 11.865
3.5 | 0.4165 | 0.02918 | -0.0395 | 14.2735
4 | 0.4934 | 0.02848 | -0.0431 | 17.3244
5 | 0.5983 | 0.02812 | -0.0431 | 21.2767
6 | 0.7254 | 0.02606 | -0.0451 | 27.8358
6.5 | 0.844 | 0.02035 | -0.0513 | 41.4742
7 | 0.8993 | 0.01813 | -0.0497 | 49.6029
7.5 | 0.9466 | 0.01748 | -0.0484 | 54.1533
8 | 0.979 | 0.01809 | -0.0452 | 54.1183
8.5 | 0.9509 | 0.02269 | -0.0363 | 41.9083
9.5 | 0.9464 | 0.03065 | -0.0259 | 30.8777
10 | 0.968 | 0.03326 | -0.0233 | 29.104
10.5 | 0.9854 | 0.03627 | -0.0205 | 27.1685
11 | 1.0131 | 0.03862 | -0.0185 | 26.2325
11.5 | 1.0439 | 0.04087 | -0.0169 | 25.542
12 | 1.0909 | 0.04284 | -0.0162 | 25.4645
12.5 | 1.1347 | 0.04492 | -0.0155 | 25.2605
13 | 1.1842 | 0.04746 | -0.0154 | 24.9515
13.5 | 1.2219 | 0.05044 | -0.0148 | 24.2248
14 | 1.286 | 0.05635 | -0.0167 | 22.8217
14.5 | 1.2836 | 0.0625 | -0.0131 | 20.5376
15 | 1.2626 | 0.06855 | -0.009 | 18.4187
15.5 | 1.2338 | 0.07582 | -0.0059 | 16.2728
16 | 1.1994 | 0.08502 | -0.0044 | 14.1073
16.5 | 1.1603 | 0.09616 | -0.0051 | 12.0663
17 | 1.142 | 0.10658 | -0.0071 | 10.715
17.5 | 0.6676 | 0.17541 | -0.0488 | 3.8059
18 | 0.6903 | 0.17878 | -0.0494 | 3.8612
18.5 | 0.6686 | 0.19139 | -0.0581 | 3.4934
19 | 0.6815 | 0.19688 | -0.0608 | 3.4615

## 19. Re 250k Mach 0.10 (1)
BIGFOIL.COM POLAR EXPORT
NACA66A516
NACA66A516 |  |  |  | Cl Max: | 1.313 | at alpha= | 7.5 | deg
JavaFoil+Calcfoil stall+Eppler ext transition |  |  |  | L/D Max: | 79.576 | at alpha= | 4 | deg
Re: | 250000 |  |  | Cd Min: | 0.01018 | at alpha= | 0 | deg
Mach: | 0.1 |  |  | Cl=0 at alpha= | -4.0918 | deg
|  |  |  | @ Cl=0.1, Cd= | 0.012426
|  |  |  | @ Cl=0.4, Cd= | 0.010628
|  |  |  | @ Cl=0.6, Cd= | 0.010567
alpha (deg) | Cl | Cd | Cm | Cl/Cd
-20 | -0.592 | 0.2454 | -0.024 | -2.414
-19.5 | -0.614 | 0.2336 | -0.024 | -2.627
-19 | -0.634 | 0.22248 | -0.025 | -2.851
-18.5 | -0.651 | 0.20789 | -0.025 | -3.13
-18 | -0.666 | 0.19564 | -0.026 | -3.403
-17.5 | -0.679 | 0.18029 | -0.026 | -3.767
-17 | -0.691 | 0.16678 | -0.026 | -4.141
-16.5 | -0.7 | 0.15493 | -0.026 | -4.518
-16 | -0.707 | 0.14633 | -0.027 | -4.832
-15.5 | -0.711 | 0.1391 | -0.027 | -5.114
-15 | -0.713 | 0.12933 | -0.028 | -5.511
-14.5 | -0.711 | 0.1224 | -0.028 | -5.806
-14 | -0.705 | 0.11626 | -0.029 | -6.067
-13.5 | -0.696 | 0.1086 | -0.029 | -6.412
-13 | -0.684 | 0.10168 | -0.03 | -6.724
-12.5 | -0.666 | 0.09527 | -0.031 | -6.989
-12 | -0.644 | 0.08949 | -0.031 | -7.192
-11.5 | -0.618 | 0.08327 | -0.032 | -7.426
-11 | -0.59 | 0.07844 | -0.033 | -7.523
-10.5 | -0.558 | 0.07401 | -0.033 | -7.537
-10 | -0.523 | 0.06916 | -0.034 | -7.564
-9.5 | -0.486 | 0.06521 | -0.034 | -7.456
-9 | -0.448 | 0.06096 | -0.035 | -7.341
-8.5 | -0.407 | 0.05768 | -0.036 | -7.057
-8 | -0.365 | 0.05413 | -0.037 | -6.746
-7.5 | -0.322 | 0.05092 | -0.038 | -6.319
-7 | -0.277 | 0.04784 | -0.039 | -5.792
-6.5 | -0.231 | 0.04537 | -0.04 | -5.1
-6 | -0.185 | 0.04289 | -0.041 | -4.304
-5.5 | -0.137 | 0.04074 | -0.043 | -3.365
-5 | -0.089 | 0.0387 | -0.043 | -2.296
-4.5 | -0.04 | 0.03705 | -0.044 | -1.081
-4 | 0.009 | 0.03551 | -0.045 | 0.258
-3.5 | 0.072 | 0.01253 | -0.093 | 5.756
-3 | 0.134 | 0.0123 | -0.094 | 10.855
-2.5 | 0.195 | 0.01211 | -0.096 | 16.126
-2 | 0.258 | 0.01195 | -0.097 | 21.601
-1.5 | 0.321 | 0.01156 | -0.098 | 27.738
-1 | 0.367 | 0.01065 | -0.095 | 34.423
-0.5 | 0.427 | 0.01061 | -0.096 | 40.203
0 | 0.492 | 0.01018 | -0.097 | 48.315
0.5 | 0.551 | 0.01042 | -0.1 | 52.918
1 | 0.611 | 0.0106 | -0.102 | 57.583
1.5 | 0.67 | 0.01078 | -0.104 | 62.102
2 | 0.729 | 0.01102 | -0.105 | 66.126
2.5 | 0.787 | 0.01118 | -0.106 | 70.371
3 | 0.841 | 0.01143 | -0.107 | 73.568
3.5 | 0.897 | 0.01167 | -0.108 | 76.888
4 | 0.952 | 0.01197 | -0.109 | 79.576
4.5 | 1.02 | 0.01913 | -0.112 | 53.314
5 | 1.074 | 0.01988 | -0.113 | 54.007
5.5 | 1.126 | 0.0207 | -0.114 | 54.393
6 | 1.176 | 0.02148 | -0.115 | 54.763
6.5 | 1.225 | 0.02231 | -0.116 | 54.89
7 | 1.27 | 0.02327 | -0.117 | 54.6
7.5 | 1.313 | 0.02419 | -0.118 | 54.285
8 | 1.124 | 0.0518 | -0.057 | 21.691
8.5 | 1.155 | 0.05527 | -0.057 | 20.898
9 | 1.182 | 0.05932 | -0.054 | 19.921
9.5 | 1.207 | 0.06369 | -0.053 | 18.944
10 | 1.227 | 0.06769 | -0.054 | 18.124
10.5 | 1.241 | 0.07252 | -0.054 | 17.113
11 | 1.25 | 0.07699 | -0.052 | 16.239
11.5 | 1.256 | 0.08284 | -0.052 | 15.156
12 | 1.257 | 0.0884 | -0.053 | 14.215
12.5 | 1.253 | 0.09389 | -0.052 | 13.341

## 20. Re 250k Mach 0.10 (2)
BIGFOIL.COM POLAR EXPORT
NACA66A516
NACA66A516 |  |  |  | Cl Max: | 1.2746 | at alpha= | 14 | deg
XFOIL ncrit=9 |  |  |  | L/D Max: | 53.1254 | at alpha= | 7.5 | deg
Re: | 250000 |  |  | Cd Min: | 0.20897 | at alpha= | 19 | deg
Mach: | 0.1 |  |  | Cl=0 at alpha= | -0.84825 | deg
|  |  |  | @ Cl=0.1, Cd= | 0.028299
|  |  |  | @ Cl=0.4, Cd= | 0.029073
|  |  |  | @ Cl=0.6, Cd= | 0.027995
alpha (deg) | Cl | Cd | Cm | Cl/Cd
-20 | -0.3937 | 0.20715 | -0.0524 | -1.9006
-19.5 | -0.3939 | 0.20487 | -0.0505 | -1.9227
-19 | -0.3882 | 0.20095 | -0.0514 | -1.9318
-18.5 | -0.378 | 0.19362 | -0.0633 | -1.9523
-18 | -0.3412 | 0.18379 | -0.0677 | -1.8565
-17.5 | -0.3107 | 0.17648 | -0.0741 | -1.7605
-17 | -0.2892 | 0.16816 | -0.0837 | -1.7198
-16.5 | -0.2763 | 0.15894 | -0.0914 | -1.7384
-16 | -0.241 | 0.15192 | -0.0957 | -1.5864
-15.5 | -0.2172 | 0.14416 | -0.1027 | -1.5067
-15 | -0.2267 | 0.13418 | -0.1147 | -1.6895
-14.5 | -0.1882 | 0.12754 | -0.1155 | -1.4756
-14 | -0.1641 | 0.12074 | -0.1206 | -1.3591
-13.5 | -0.1795 | 0.11164 | -0.1294 | -1.6078
-13 | -0.165 | 0.10358 | -0.1313 | -1.593
-12.5 | -0.1475 | 0.09925 | -0.1312 | -1.4861
-12 | -0.1445 | 0.09269 | -0.134 | -1.559
-11.5 | -0.2236 | 0.07702 | -0.148 | -2.9031
-11 | -0.2807 | 0.07086 | -0.148 | -3.9613
-10.5 | -0.2494 | 0.06199 | -0.1489 | -4.0232
-10 | -0.2729 | 0.05721 | -0.1466 | -4.7701
-9.5 | -0.3054 | 0.05394 | -0.1402 | -5.6618
-8.5 | -0.3455 | 0.04695 | -0.1267 | -7.3589
-7 | -0.3275 | 0.03259 | -0.105 | -10.0491
-6.5 | -0.2781 | 0.02959 | -0.1044 | -9.3984
-6 | -0.3272 | 0.03104 | -0.0868 | -10.5412
-5.5 | -0.2706 | 0.02877 | -0.0872 | -9.4056
-5 | -0.2123 | 0.0273 | -0.0879 | -7.7766
-4.5 | -0.1571 | 0.02606 | -0.0884 | -6.0284
-4 | -0.2123 | 0.02789 | -0.0701 | -7.612
-3.5 | -0.1588 | 0.02692 | -0.0703 | -5.899
-3 | -0.1544 | 0.02766 | -0.0627 | -5.5821
-2.5 | -0.1136 | 0.02736 | -0.0609 | -4.152
-2 | -0.0609 | 0.02591 | -0.0618 | -2.3504
-1.5 | -0.0511 | 0.02561 | -0.0541 | -1.9953
-1 | -0.0139 | 0.02671 | -0.0496 | -0.5204
-0.5 | 0.0319 | 0.02733 | -0.0447 | 1.1672
0.5 | 0.0993 | 0.0283 | -0.0365 | 3.5088
1 | 0.1735 | 0.02818 | -0.04 | 6.1568
1.5 | 0.1983 | 0.0288 | -0.0364 | 6.8854
2 | 0.2699 | 0.02873 | -0.0398 | 9.3944
2.5 | 0.3083 | 0.02918 | -0.0384 | 10.5655
3 | 0.3775 | 0.02892 | -0.041 | 13.0533
4 | 0.464 | 0.02951 | -0.0389 | 15.7235
4.5 | 0.538 | 0.02873 | -0.0419 | 18.7261
5 | 0.6089 | 0.02789 | -0.0442 | 21.8322
6 | 0.7166 | 0.02663 | -0.0436 | 26.9095
6.5 | 0.8487 | 0.02026 | -0.0513 | 41.8904
7.5 | 0.9451 | 0.01779 | -0.0475 | 53.1254
8 | 0.975 | 0.01853 | -0.0439 | 52.6174
8.5 | 0.9466 | 0.02325 | -0.0351 | 40.714
9 | 0.9257 | 0.02836 | -0.0279 | 32.641
9.5 | 0.9451 | 0.03113 | -0.0251 | 30.3598
10 | 0.967 | 0.03378 | -0.0225 | 28.6264
10.5 | 0.9838 | 0.03689 | -0.0196 | 26.6685
11 | 1.0127 | 0.0392 | -0.0177 | 25.8342
11.5 | 1.0445 | 0.04145 | -0.016 | 25.199
12 | 1.0923 | 0.04342 | -0.0154 | 25.1566
12.5 | 1.1379 | 0.04559 | -0.0147 | 24.9594
13 | 1.1859 | 0.04836 | -0.0144 | 24.5223
13.5 | 1.2217 | 0.05157 | -0.0136 | 23.6901
14 | 1.2746 | 0.05767 | -0.0145 | 22.1016
14.5 | 1.2709 | 0.06457 | -0.0111 | 19.6825
15 | 1.246 | 0.07101 | -0.0072 | 17.5468
15.5 | 1.2137 | 0.07871 | -0.0046 | 15.4199
16 | 1.177 | 0.08836 | -0.0039 | 13.3205
16.5 | 1.137 | 0.09996 | -0.0055 | 11.3745
17 | 1.1149 | 0.11091 | -0.0084 | 10.0523
17.5 | 0.89 | 0.17928 | -0.0457 | 4.9643
18 | 0.8664 | 0.19783 | -0.0581 | 4.3795
18.5 | 0.8818 | 0.20391 | -0.0612 | 4.3245
19 | 0.904 | 0.20897 | -0.0613 | 4.326

## 21. Re 250k Mach 0.25 (1)
BIGFOIL.COM POLAR EXPORT
NACA66A516
NACA66A516 |  |  |  | Cl Max: | 1.336 | at alpha= | 7.5 | deg
JavaFoil+Calcfoil stall+Eppler ext transition |  |  |  | L/D Max: | 78.926 | at alpha= | 4 | deg
Re: | 250000 |  |  | Cd Min: | 0.01039 | at alpha= | 0 | deg
Mach: | 0.25 |  |  | Cl=0 at alpha= | -4.09 | deg
|  |  |  | @ Cl=0.1, Cd= | 0.012655
|  |  |  | @ Cl=0.4, Cd= | 0.010868
|  |  |  | @ Cl=0.6, Cd= | 0.010687
alpha (deg) | Cl | Cd | Cm | Cl/Cd
-18 | -0.344 | 0.28409 | -0.025 | -1.213
-17.5 | -0.395 | 0.26158 | -0.027 | -1.51
-17 | -0.441 | 0.22542 | -0.027 | -1.956
-16.5 | -0.482 | 0.20136 | -0.027 | -2.396
-16 | -0.52 | 0.17968 | -0.028 | -2.893
-15.5 | -0.552 | 0.16727 | -0.028 | -3.302
-15 | -0.58 | 0.15542 | -0.028 | -3.731
-14.5 | -0.602 | 0.13935 | -0.029 | -4.319
-14 | -0.618 | 0.12821 | -0.029 | -4.821
-13.5 | -0.628 | 0.12046 | -0.03 | -5.216
-13 | -0.632 | 0.11096 | -0.03 | -5.699
-12.5 | -0.628 | 0.10366 | -0.031 | -6.057
-12 | -0.617 | 0.09572 | -0.032 | -6.441
-11.5 | -0.6 | 0.08754 | -0.032 | -6.857
-11 | -0.579 | 0.08297 | -0.033 | -6.98
-10.5 | -0.552 | 0.07807 | -0.034 | -7.071
-10 | -0.521 | 0.07145 | -0.034 | -7.294
-9.5 | -0.487 | 0.0671 | -0.035 | -7.263
-9 | -0.451 | 0.06274 | -0.036 | -7.185
-8.5 | -0.412 | 0.05863 | -0.037 | -7.023
-8 | -0.37 | 0.05527 | -0.037 | -6.702
-7.5 | -0.327 | 0.05192 | -0.038 | -6.304
-7 | -0.283 | 0.0487 | -0.04 | -5.803
-6.5 | -0.236 | 0.04587 | -0.041 | -5.153
-6 | -0.189 | 0.04331 | -0.042 | -4.361
-5.5 | -0.14 | 0.04111 | -0.043 | -3.415
-5 | -0.091 | 0.03898 | -0.044 | -2.336
-4.5 | -0.041 | 0.0373 | -0.045 | -1.102
-4 | 0.009 | 0.03577 | -0.046 | 0.262
-3.5 | 0.074 | 0.01275 | -0.095 | 5.798
-3 | 0.137 | 0.01252 | -0.097 | 10.929
-2.5 | 0.2 | 0.01231 | -0.098 | 16.268
-2 | 0.265 | 0.01213 | -0.099 | 21.822
-1.5 | 0.329 | 0.01201 | -0.1 | 27.349
-1 | 0.376 | 0.01088 | -0.097 | 34.557
-0.5 | 0.438 | 0.01085 | -0.098 | 40.315
0 | 0.505 | 0.01039 | -0.099 | 48.591
0.5 | 0.566 | 0.01052 | -0.101 | 53.756
1 | 0.627 | 0.01082 | -0.104 | 57.929
1.5 | 0.687 | 0.01102 | -0.106 | 62.337
2 | 0.748 | 0.01127 | -0.107 | 66.322
2.5 | 0.808 | 0.01152 | -0.109 | 70.115
3 | 0.863 | 0.01173 | -0.11 | 73.515
3.5 | 0.92 | 0.01204 | -0.111 | 76.405
4 | 0.976 | 0.01236 | -0.112 | 78.926
4.5 | 1.046 | 0.01975 | -0.115 | 52.937
5 | 1.101 | 0.02059 | -0.116 | 53.448
5.5 | 1.153 | 0.02155 | -0.117 | 53.516
6 | 1.203 | 0.02239 | -0.118 | 53.741
6.5 | 1.251 | 0.02334 | -0.119 | 53.592
7 | 1.295 | 0.02429 | -0.12 | 53.319
7.5 | 1.336 | 0.02538 | -0.121 | 52.65
8 | 1.14 | 0.05292 | -0.056 | 21.54
8.5 | 1.167 | 0.05671 | -0.055 | 20.577
9 | 1.189 | 0.06088 | -0.054 | 19.539
9.5 | 1.208 | 0.06559 | -0.053 | 18.418
10 | 1.219 | 0.0712 | -0.053 | 17.122
10.5 | 1.222 | 0.0762 | -0.054 | 16.033
11 | 1.217 | 0.08112 | -0.053 | 14.999
11.5 | 1.204 | 0.08889 | -0.051 | 13.547
12 | 1.184 | 0.0976 | -0.051 | 12.137
12.5 | 1.157 | 0.10251 | -0.05 | 11.288

## 22. Re 250k Mach 0.25 (2)
BIGFOIL.COM POLAR EXPORT
NACA66A516
NACA66A516 |  |  |  | Cl Max: | 1.1981 | at alpha= | 14 | deg
XFOIL ncrit=9 |  |  |  | L/D Max: | 55.3926 | at alpha= | 7.5 | deg
Re: | 250000 |  |  | Cd Min: | 0.21678 | at alpha= | 19 | deg
Mach: | 0.25 |  |  | Cl=0 at alpha= | -0.83005 | deg
|  |  |  | @ Cl=0.1, Cd= | 0.028666
|  |  |  | @ Cl=0.4, Cd= | 0.029682
|  |  |  | @ Cl=0.6, Cd= | 0.028841
alpha (deg) | Cl | Cd | Cm | Cl/Cd
-20 | -0.398 | 0.21177 | -0.0525 | -1.8794
-19.5 | -0.404 | 0.21042 | -0.0491 | -1.92
-19 | -0.3748 | 0.20229 | -0.0572 | -1.8528
-18.5 | -0.3659 | 0.19574 | -0.0693 | -1.8693
-18 | -0.3222 | 0.1853 | -0.0734 | -1.7388
-17.5 | -0.2907 | 0.17749 | -0.081 | -1.6378
-17 | -0.2786 | 0.16998 | -0.0912 | -1.639
-16.5 | -0.2484 | 0.1604 | -0.0968 | -1.5486
-16 | -0.2164 | 0.15304 | -0.1028 | -1.414
-15.5 | -0.2008 | 0.14547 | -0.1101 | -1.3804
-15 | -0.1958 | 0.13618 | -0.118 | -1.4378
-14.5 | -0.1595 | 0.12966 | -0.1212 | -1.2301
-14 | -0.1459 | 0.12347 | -0.1242 | -1.1817
-13.5 | -0.1636 | 0.11502 | -0.1332 | -1.4224
-13 | -0.1408 | 0.10833 | -0.1322 | -1.2997
-12.5 | -0.1239 | 0.10316 | -0.1334 | -1.201
-12 | -0.1262 | 0.09636 | -0.1365 | -1.3097
-11.5 | -0.1649 | 0.08378 | -0.1454 | -1.9683
-11 | -0.1366 | 0.08117 | -0.1424 | -1.6829
-10.5 | -0.1397 | 0.07442 | -0.145 | -1.8772
-10 | -0.1998 | 0.06272 | -0.1524 | -3.1856
-9.5 | -0.2825 | 0.05955 | -0.1455 | -4.7439
-8.5 | -0.2997 | 0.04998 | -0.1367 | -5.9964
-7 | -0.3248 | 0.03505 | -0.111 | -9.2668
-6.5 | -0.375 | 0.03593 | -0.0933 | -10.437
-6 | -0.3347 | 0.03292 | -0.0909 | -10.1671
-5.5 | -0.3365 | 0.03228 | -0.0812 | -10.4244
-5 | -0.32 | 0.03134 | -0.0746 | -10.2106
-4.5 | -0.2741 | 0.03012 | -0.0729 | -9.1003
-4 | -0.2149 | 0.0289 | -0.0732 | -7.436
-3.5 | -0.208 | 0.02893 | -0.0656 | -7.1898
-3 | -0.1747 | 0.02863 | -0.0623 | -6.102
-2.5 | -0.1177 | 0.02806 | -0.0626 | -4.1946
-1.5 | -0.0641 | 0.02588 | -0.0548 | -2.4768
-1 | -0.0095 | 0.02693 | -0.0523 | -0.35277
0 | 0.0464 | 0.02857 | -0.0386 | 1.6241
0.5 | 0.108 | 0.02868 | -0.038 | 3.7657
1 | 0.1332 | 0.02923 | -0.0342 | 4.557
1.5 | 0.2094 | 0.0291 | -0.0378 | 7.1959
2 | 0.2427 | 0.02969 | -0.0355 | 8.1745
2.5 | 0.3215 | 0.0294 | -0.0395 | 10.9354
3 | 0.359 | 0.0299 | -0.0377 | 12.0067
3.5 | 0.4325 | 0.02951 | -0.0405 | 14.656
4 | 0.4773 | 0.02969 | -0.0394 | 16.0761
4.5 | 0.5571 | 0.02886 | -0.0429 | 19.3035
5 | 0.6027 | 0.02884 | -0.0415 | 20.8981
5.5 | 0.6882 | 0.02723 | -0.0451 | 25.2736
7 | 0.8824 | 0.02029 | -0.0433 | 43.4894
7.5 | 0.9666 | 0.01745 | -0.0449 | 55.3926
8 | 0.9564 | 0.02088 | -0.0374 | 45.8046
8.5 | 0.926 | 0.0262 | -0.0291 | 35.3435
9 | 0.9193 | 0.03076 | -0.0236 | 29.8862
9.5 | 0.9377 | 0.03387 | -0.0207 | 27.6853
10 | 0.9617 | 0.03663 | -0.0183 | 26.2544
10.5 | 0.9808 | 0.03985 | -0.0154 | 24.6123
11 | 1.0126 | 0.04226 | -0.0134 | 23.9612
11.5 | 1.0499 | 0.04452 | -0.0118 | 23.5827
12 | 1.1021 | 0.04675 | -0.0109 | 23.5743
12.5 | 1.1468 | 0.04988 | -0.0098 | 22.9912
13 | 1.1767 | 0.05425 | -0.008 | 21.6903
13.5 | 1.1938 | 0.05905 | -0.006 | 20.2168
14 | 1.1981 | 0.06542 | -0.0039 | 18.314
14.5 | 1.1834 | 0.0733 | -0.0019 | 16.1446
15 | 1.155 | 0.08254 | -0.0009 | 13.9932
15.5 | 1.1185 | 0.09327 | -0.0021 | 11.9921
16 | 0.871 | 0.15995 | -0.0361 | 5.4455
16.5 | 0.7061 | 0.14962 | -0.0354 | 4.7193
17 | 0.9316 | 0.15377 | -0.0337 | 6.0584
17.5 | 0.8795 | 0.19058 | -0.0529 | 4.6149
18 | 0.8696 | 0.20489 | -0.0627 | 4.2442
18.5 | 0.8844 | 0.21182 | -0.0665 | 4.1752
19 | 0.9118 | 0.21678 | -0.0659 | 4.2061

## 23. Re 250k Mach 0.50 (1)
BIGFOIL.COM POLAR EXPORT
NACA66A516
NACA66A516 |  |  |  | Cl Max: | 1.316 | at alpha= | 20 | deg
JavaFoil+Calcfoil stall+Eppler ext transition |  |  |  | L/D Max: | 73.43 | at alpha= | 3.5 | deg
Re: | 250000 |  |  | Cd Min: | 0.01137 | at alpha= | 0 | deg
Mach: | 0.5 |  |  | Cl=0 at alpha= | -4.0909 | deg
|  |  |  | @ Cl=0.1, Cd= | 0.026806
|  |  |  | @ Cl=0.4, Cd= | 0.012397
|  |  |  | @ Cl=0.6, Cd= | 0.011512
alpha (deg) | Cl | Cd | Cm | Cl/Cd
-20 | -0.889 | 0.26452 | -0.036 | -3.361
-19.5 | -0.86 | 0.25212 | -0.035 | -3.409
-19 | -0.832 | 0.24628 | -0.036 | -3.378
-18.5 | -0.805 | 0.23662 | -0.036 | -3.4
-18 | -0.777 | 0.23017 | -0.037 | -3.377
-17.5 | -0.75 | 0.22533 | -0.038 | -3.328
-17 | -0.721 | 0.22479 | -0.037 | -3.208
-16.5 | -0.693 | 0.21383 | -0.037 | -3.242
-16 | -0.666 | 0.20653 | -0.037 | -3.222
-15.5 | -0.638 | 0.19465 | -0.038 | -3.278
-15 | -0.61 | 0.20117 | -0.038 | -3.034
-14.5 | -0.583 | 0.27468 | -0.039 | -2.121
-14 | -0.555 | 0.18966 | -0.04 | -2.926
-13.5 | -0.526 | 0.17743 | -0.037 | -2.964
-13 | -0.498 | 0.16567 | -0.038 | -3.008
-12.5 | -0.47 | 0.16918 | -0.038 | -2.781
-12 | -0.443 | 0.16366 | -0.039 | -2.705
-11.5 | -0.415 | 0.15125 | -0.04 | -2.743
-11 | -0.387 | 0.15799 | -0.04 | -2.45
-10.5 | -0.359 | 0.13946 | -0.041 | -2.575
-10 | -0.331 | 0.13476 | -0.037 | -2.453
-9.5 | -0.303 | 0.12919 | -0.037 | -2.343
-9 | -0.275 | 0.11982 | -0.038 | -2.293
-8.5 | -0.247 | 0.0949 | -0.04 | -2.602
-8 | -0.333 | 0.06688 | -0.039 | -4.974
-7.5 | -0.324 | 0.07015 | -0.04 | -4.614
-7 | -0.292 | 0.05352 | -0.041 | -5.461
-6.5 | -0.251 | 0.04936 | -0.043 | -5.086
-6 | -0.204 | 0.04596 | -0.044 | -4.438
-5.5 | -0.153 | 0.04312 | -0.046 | -3.557
-5 | -0.1 | 0.0405 | -0.048 | -2.476
-4.5 | -0.045 | 0.03842 | -0.049 | -1.184
-4 | 0.01 | 0.03683 | -0.05 | 0.283
-3.5 | 0.067 | 0.03537 | -0.051 | 1.896
-3 | 0.151 | 0.01357 | -0.106 | 11.138
-2.5 | 0.222 | 0.01332 | -0.108 | 16.634
-2 | 0.293 | 0.0131 | -0.109 | 22.402
-1.5 | 0.364 | 0.01292 | -0.111 | 28.192
-1 | 0.417 | 0.01215 | -0.107 | 34.294
-0.5 | 0.485 | 0.01208 | -0.108 | 40.162
0 | 0.562 | 0.01137 | -0.109 | 49.401
0.5 | 0.629 | 0.01162 | -0.111 | 54.186
1 | 0.697 | 0.01185 | -0.112 | 58.816
1.5 | 0.764 | 0.01213 | -0.113 | 62.979
2 | 0.83 | 0.01246 | -0.115 | 66.621
2.5 | 0.896 | 0.01296 | -0.118 | 69.131
3 | 0.954 | 0.01335 | -0.119 | 71.462
3.5 | 1.016 | 0.01383 | -0.121 | 73.43
4 | 1.096 | 0.02221 | -0.126 | 49.341
4.5 | 1.156 | 0.02332 | -0.127 | 49.582
5 | 1.213 | 0.02433 | -0.129 | 49.836
5.5 | 1.263 | 0.02568 | -0.13 | 49.158
6 | 1.087 | 0.04267 | -0.064 | 25.47
6.5 | 1.111 | 0.04624 | -0.058 | 24.03
7 | 1.124 | 0.05133 | -0.058 | 21.903
7.5 | 1.113 | 0.05655 | -0.056 | 19.684
8 | 1.049 | 0.06406 | -0.052 | 16.381
8.5 | 0.696 | 0.09338 | -0.051 | 7.453
9 | 0.723 | 0.11587 | -0.049 | 6.237
9.5 | 0.75 | 0.13573 | -0.057 | 5.529
10 | 0.777 | 0.13844 | -0.057 | 5.615
10.5 | 0.804 | 0.13894 | -0.058 | 5.787
11 | 0.831 | 0.14673 | -0.059 | 5.663
11.5 | 0.859 | 0.16014 | -0.066 | 5.364
12 | 0.886 | 0.16116 | -0.067 | 5.496
12.5 | 0.912 | 0.16517 | -0.067 | 5.523
13 | 0.939 | 0.16715 | -0.068 | 5.616
13.5 | 0.967 | 0.18363 | -0.074 | 5.267
14 | 0.993 | 0.18402 | -0.075 | 5.399
14.5 | 1.02 | 0.2004 | -0.076 | 5.088
15 | 1.048 | 0.21735 | -0.081 | 4.824
15.5 | 1.075 | 0.21849 | -0.082 | 4.919
16 | 1.101 | 0.23133 | -0.083 | 4.76
16.5 | 1.13 | 0.23557 | -0.088 | 4.798
17 | 1.156 | 0.2336 | -0.089 | 4.949
17.5 | 1.182 | 0.24732 | -0.09 | 4.78
18 | 1.209 | 0.25355 | -0.091 | 4.768
18.5 | 1.237 | 0.26542 | -0.095 | 4.662
19 | 1.263 | 0.26724 | -0.096 | 4.726
19.5 | 1.289 | 0.27951 | -0.096 | 4.611
20 | 1.316 | 0.28101 | -0.099 | 4.683

## 24. Re 250k Mach 0.50 (2)
BIGFOIL.COM POLAR EXPORT
NACA66A516
NACA66A516 |  |  |  | Cl Max: | 1.0438 | at alpha= | 11.5 | deg
XFOIL ncrit=9 |  |  |  | L/D Max: | 38.423 | at alpha= | 7.5 | deg
Re: | 250000 |  |  | Cd Min: | 0.19918 | at alpha= | 16.5 | deg
Mach: | 0.5 |  |  | Cl=0 at alpha= | 0.0070707 | deg
|  |  |  | @ Cl=0.1, Cd= | 0.031703
|  |  |  | @ Cl=0.4, Cd= | 0.032677
|  |  |  | @ Cl=0.6, Cd= | 0.032563
alpha (deg) | Cl | Cd | Cm | Cl/Cd
-10 | -0.0334 | 0.08365 | -0.1572 | -0.39928
-9.5 | -0.096 | 0.07401 | -0.1684 | -1.2971
-9 | -0.0661 | 0.06813 | -0.1655 | -0.9702
-8.5 | -0.0733 | 0.06203 | -0.1664 | -1.1817
-8 | -0.128 | 0.05718 | -0.1635 | -2.2385
-7.5 | -0.2073 | 0.04806 | -0.1546 | -4.3134
-7 | -0.2868 | 0.04981 | -0.134 | -5.7579
-6.5 | -0.3672 | 0.05112 | -0.112 | -7.1831
-6 | -0.4084 | 0.04776 | -0.098 | -8.5511
-5.5 | -0.3866 | 0.04275 | -0.0936 | -9.0433
-5 | -0.4212 | 0.04215 | -0.0788 | -9.9929
-4.5 | -0.3877 | 0.03867 | -0.0744 | -10.0259
-4 | -0.3261 | 0.03562 | -0.0733 | -9.155
-3.5 | -0.303 | 0.03473 | -0.0665 | -8.7244
-3 | -0.2568 | 0.03337 | -0.0631 | -7.6955
-2.5 | -0.1906 | 0.03207 | -0.0628 | -5.9432
-1.5 | -0.1036 | 0.03121 | -0.0567 | -3.3194
-1 | -0.0596 | 0.03109 | -0.0541 | -1.917
-0.5 | -0.027 | 0.02989 | -0.0477 | -0.90331
0 | -0.0007 | 0.03114 | -0.0385 | -0.022479
0.5 | 0.0488 | 0.03145 | -0.0333 | 1.5517
1.5 | 0.1582 | 0.03199 | -0.0302 | 4.9453
2 | 0.203 | 0.03248 | -0.0285 | 6.25
2.5 | 0.288 | 0.03222 | -0.0322 | 8.9385
3 | 0.3348 | 0.03272 | -0.0309 | 10.2323
4 | 0.4725 | 0.03263 | -0.0338 | 14.4805
4.5 | 0.5288 | 0.03261 | -0.0329 | 16.2159
5 | 0.5858 | 0.03263 | -0.0322 | 17.9528
5.5 | 0.6491 | 0.03233 | -0.0321 | 20.0773
6.5 | 0.8002 | 0.0288 | -0.0313 | 27.7847
7 | 0.8791 | 0.02586 | -0.0291 | 33.9946
7.5 | 0.9429 | 0.02454 | -0.0255 | 38.423
8 | 0.9139 | 0.03002 | -0.0176 | 30.443
8.5 | 0.8917 | 0.03615 | -0.0118 | 24.6667
9 | 0.9065 | 0.04053 | -0.0088 | 22.3661
9.5 | 0.9219 | 0.04502 | -0.0061 | 20.4776
10 | 0.9488 | 0.04873 | -0.0034 | 19.4706
10.5 | 0.9806 | 0.05219 | -0.0007 | 18.789
11 | 1.0202 | 0.05567 | 0.0021 | 18.3258
11.5 | 1.0438 | 0.06105 | 0.0045 | 17.0975
12 | 1.0434 | 0.06865 | 0.0059 | 15.1988
12.5 | 1.0287 | 0.07798 | 0.0055 | 13.1918
13 | 1.0049 | 0.08907 | 0.0028 | 11.2821
13.5 | 0.975 | 0.10204 | -0.0027 | 9.5551
14 | 0.9415 | 0.11712 | -0.0113 | 8.0388
14.5 | 0.9028 | 0.13577 | -0.0238 | 6.6495
15 | 0.8705 | 0.1574 | -0.0375 | 5.5305
15.5 | 0.8645 | 0.1726 | -0.0464 | 5.0087
16 | 0.8713 | 0.18428 | -0.0528 | 4.7281
16.5 | 0.8858 | 0.19918 | -0.0587 | 4.4472

## 25. Re 500k Mach 0.00 (1)
BIGFOIL.COM POLAR EXPORT
NACA66A516
NACA66A516 |  |  |  | Cl Max: | 1.497 | at alpha= | 10.5 | deg
JavaFoil+Calcfoil stall+Eppler ext transition |  |  |  | L/D Max: | 109.59 | at alpha= | 4 | deg
Re: | 500000 |  |  | Cd Min: | 0.00726 | at alpha= | -1 | deg
Mach: | 0 |  |  | Cl=0 at alpha= | -4.0917 | deg
|  |  |  | @ Cl=0.1, Cd= | 0.010022
|  |  |  | @ Cl=0.4, Cd= | 0.0072784
|  |  |  | @ Cl=0.6, Cd= | 0.0077263
alpha (deg) | Cl | Cd | Cm | Cl/Cd
-20 | -0.64 | 0.21281 | -0.025 | -3.008
-19.5 | -0.658 | 0.19859 | -0.025 | -3.315
-19 | -0.675 | 0.18443 | -0.026 | -3.662
-18.5 | -0.689 | 0.17924 | -0.026 | -3.841
-18 | -0.7 | 0.1637 | -0.027 | -4.278
-17.5 | -0.71 | 0.15858 | -0.026 | -4.477
-17 | -0.718 | 0.14844 | -0.026 | -4.838
-16.5 | -0.724 | 0.13928 | -0.027 | -5.201
-16 | -0.728 | 0.13146 | -0.027 | -5.54
-15.5 | -0.729 | 0.12397 | -0.028 | -5.884
-15 | -0.728 | 0.11655 | -0.028 | -6.246
-14.5 | -0.723 | 0.11103 | -0.029 | -6.515
-14 | -0.716 | 0.10487 | -0.03 | -6.823
-13.5 | -0.704 | 0.09867 | -0.03 | -7.138
-13 | -0.69 | 0.0931 | -0.031 | -7.408
-12.5 | -0.67 | 0.08732 | -0.032 | -7.676
-12 | -0.647 | 0.08231 | -0.032 | -7.857
-11.5 | -0.62 | 0.07745 | -0.033 | -8.01
-11 | -0.591 | 0.0727 | -0.034 | -8.134
-10.5 | -0.558 | 0.06846 | -0.034 | -8.154
-10 | -0.523 | 0.06466 | -0.035 | -8.091
-9.5 | -0.486 | 0.06109 | -0.036 | -7.954
-9 | -0.447 | 0.05739 | -0.037 | -7.791
-8.5 | -0.406 | 0.05405 | -0.038 | -7.52
-8 | -0.365 | 0.05039 | -0.04 | -7.235
-7.5 | -0.321 | 0.04783 | -0.041 | -6.714
-7 | -0.276 | 0.04509 | -0.042 | -6.132
-6.5 | -0.231 | 0.04252 | -0.043 | -5.428
-6 | -0.225 | 0.01178 | -0.088 | -19.122
-5.5 | -0.167 | 0.01146 | -0.089 | -14.617
-5 | -0.109 | 0.01114 | -0.09 | -9.754
-4.5 | -0.049 | 0.01086 | -0.092 | -4.521
-4 | 0.011 | 0.01058 | -0.093 | 1.06
-3.5 | 0.072 | 0.01037 | -0.094 | 6.956
-3 | 0.134 | 0.0096 | -0.095 | 13.914
-2.5 | 0.196 | 0.01015 | -0.097 | 19.259
-2 | 0.258 | 0.00997 | -0.098 | 25.866
-1.5 | 0.32 | 0.0098 | -0.099 | 32.617
-1 | 0.381 | 0.00726 | -0.1 | 52.496
-0.5 | 0.443 | 0.00732 | -0.101 | 60.477
0 | 0.495 | 0.00755 | -0.102 | 65.568
0.5 | 0.555 | 0.00765 | -0.103 | 72.547
1 | 0.614 | 0.00775 | -0.104 | 79.258
1.5 | 0.674 | 0.00786 | -0.105 | 85.679
2 | 0.733 | 0.00804 | -0.106 | 91.081
2.5 | 0.791 | 0.00819 | -0.107 | 96.638
3 | 0.846 | 0.00837 | -0.108 | 101.037
3.5 | 0.902 | 0.00853 | -0.109 | 105.76
4 | 0.958 | 0.00875 | -0.11 | 109.59
4.5 | 1.017 | 0.01658 | -0.112 | 61.369
5 | 1.071 | 0.0173 | -0.113 | 61.936
5.5 | 1.123 | 0.01796 | -0.114 | 62.551
6 | 1.174 | 0.01865 | -0.115 | 62.936
6.5 | 1.222 | 0.01939 | -0.116 | 63.035
7 | 1.268 | 0.02019 | -0.117 | 62.801
7.5 | 1.311 | 0.02102 | -0.118 | 62.387
8 | 1.352 | 0.0219 | -0.119 | 61.742
8.5 | 1.39 | 0.0229 | -0.119 | 60.683
9 | 1.424 | 0.02394 | -0.12 | 59.463
9.5 | 1.454 | 0.02495 | -0.121 | 58.298
10 | 1.479 | 0.02597 | -0.122 | 56.968
10.5 | 1.497 | 0.02722 | -0.123 | 55.001
11 | 1.257 | 0.07226 | -0.061 | 17.402
11.5 | 1.264 | 0.07711 | -0.059 | 16.391
12 | 1.267 | 0.08186 | -0.058 | 15.472
12.5 | 1.266 | 0.08677 | -0.059 | 14.59
13 | 1.261 | 0.09258 | -0.059 | 13.62
13.5 | 1.25 | 0.09931 | -0.056 | 12.59
14 | 1.232 | 0.10503 | -0.055 | 11.732
14.5 | 1.211 | 0.11097 | -0.056 | 10.913
15 | 1.186 | 0.11741 | -0.057 | 10.104
15.5 | 1.158 | 0.1245 | -0.056 | 9.304

## 26. Re 500k Mach 0.00 (2)
BIGFOIL.COM POLAR EXPORT
NACA66A516
NACA66A516 |  |  |  | Cl Max: | 1.2938 | at alpha= | 17 | deg
XFOIL ncrit=9 |  |  |  | L/D Max: | 103.69 | at alpha= | 5.5 | deg
Re: | 500000 |  |  | Cd Min: | 0.15234 | at alpha= | 20 | deg
Mach: | 0 |  |  | Cl=0 at alpha= | -4.3308 | deg
|  |  |  | @ Cl=0.1, Cd= | 0.011665
|  |  |  | @ Cl=0.4, Cd= | 0.011653
|  |  |  | @ Cl=0.6, Cd= | 0.01189
alpha (deg) | Cl | Cd | Cm | Cl/Cd
-14.5 | -0.2258 | 0.11938 | -0.1106 | -1.8914
-14 | -0.2066 | 0.11512 | -0.1117 | -1.7946
-13.5 | -0.1957 | 0.10925 | -0.1141 | -1.7913
-13 | -0.1973 | 0.10074 | -0.1182 | -1.9585
-12.5 | -0.2502 | 0.07957 | -0.1323 | -3.1444
-12 | -0.3048 | 0.06772 | -0.1391 | -4.5009
-11.5 | -0.3397 | 0.057 | -0.1404 | -5.9596
-11 | -0.3577 | 0.05213 | -0.1391 | -6.8617
-10.5 | -0.3798 | 0.04798 | -0.1349 | -7.9158
-10 | -0.3938 | 0.04473 | -0.1292 | -8.8039
-9.5 | -0.3966 | 0.0408 | -0.1244 | -9.7206
-9 | -0.3892 | 0.04073 | -0.1182 | -9.5556
-8.5 | -0.3877 | 0.02778 | -0.1131 | -13.9561
-8 | -0.351 | 0.0235 | -0.1113 | -14.9362
-7.5 | -0.3051 | 0.02075 | -0.1106 | -14.7036
-7 | -0.255 | 0.01885 | -0.1103 | -13.5279
-6.5 | -0.2039 | 0.01769 | -0.1101 | -11.5263
-6 | -0.1523 | 0.01605 | -0.11 | -9.4891
-5.5 | -0.1077 | 0.01478 | -0.1089 | -7.2869
-5 | -0.0629 | 0.01408 | -0.1077 | -4.4673
-4.5 | -0.0159 | 0.01354 | -0.1068 | -1.1743
-4 | 0.0311 | 0.01286 | -0.1059 | 2.4184
-3.5 | 0.0821 | 0.01238 | -0.1057 | 6.6317
-2.5 | 0.1502 | 0.00966 | -0.1005 | 15.5487
-2 | 0.204 | 0.01004 | -0.1003 | 20.3187
-1.5 | 0.2577 | 0.01062 | -0.0995 | 24.2655
-1 | 0.3124 | 0.01112 | -0.0992 | 28.0935
-0.5 | 0.368 | 0.01146 | -0.0991 | 32.1117
0 | 0.4177 | 0.01176 | -0.0988 | 35.5187
0.5 | 0.4671 | 0.01196 | -0.0983 | 39.0552
1 | 0.5234 | 0.01198 | -0.099 | 43.6895
1.5 | 0.584 | 0.01189 | -0.1006 | 49.1169
2 | 0.6456 | 0.01189 | -0.1024 | 54.2977
2.5 | 0.6901 | 0.01213 | -0.1011 | 56.892
3 | 0.7513 | 0.01185 | -0.1026 | 63.4008
3.5 | 0.817 | 0.01156 | -0.1049 | 70.6747
4 | 0.8728 | 0.011 | -0.1049 | 79.3455
5 | 0.9751 | 0.00995 | -0.103 | 98
5.5 | 1.0089 | 0.00973 | -0.0987 | 103.6896
6 | 1.0182 | 0.00989 | -0.0896 | 102.9525
6.5 | 0.9961 | 0.01142 | -0.0756 | 87.2242
7 | 0.9657 | 0.01414 | -0.0618 | 68.2956
7.5 | 0.9437 | 0.01733 | -0.0509 | 54.4547
8 | 0.9283 | 0.02074 | -0.042 | 44.7589
8.5 | 0.9272 | 0.02388 | -0.0355 | 38.8275
9 | 0.9524 | 0.02555 | -0.0323 | 37.2759
9.5 | 0.9754 | 0.02724 | -0.0288 | 35.8076
10.5 | 1.0289 | 0.03207 | -0.0258 | 32.0829
11 | 1.059 | 0.03402 | -0.0242 | 31.1287
11.5 | 1.0842 | 0.03638 | -0.0223 | 29.8021
12 | 1.1078 | 0.03893 | -0.0203 | 28.4562
12.5 | 1.1313 | 0.04176 | -0.0181 | 27.0905
13 | 1.1604 | 0.04406 | -0.0167 | 26.3368
13.5 | 1.1886 | 0.04652 | -0.0155 | 25.5503
14 | 1.2154 | 0.04919 | -0.0143 | 24.7083
14.5 | 1.2437 | 0.05197 | -0.0133 | 23.9311
15 | 1.2705 | 0.05552 | -0.0122 | 22.8836
15.5 | 1.2819 | 0.0598 | -0.0107 | 21.4365
16 | 1.2897 | 0.06477 | -0.0094 | 19.912
16.5 | 1.2931 | 0.07006 | -0.0087 | 18.457
17 | 1.2938 | 0.07593 | -0.0085 | 17.0394
17.5 | 1.2905 | 0.0824 | -0.009 | 15.6614
18 | 1.2685 | 0.09246 | -0.0103 | 13.7194
18.5 | 1.2385 | 0.10368 | -0.0136 | 11.9454
19 | 1.2032 | 0.11693 | -0.0194 | 10.2899
19.5 | 1.16 | 0.13313 | -0.0281 | 8.7133
20 | 1.111 | 0.15234 | -0.0401 | 7.2929

## 27. Re 500k Mach 0.10 (1)
BIGFOIL.COM POLAR EXPORT
NACA66A516
NACA66A516 |  |  |  | Cl Max: | 1.495 | at alpha= | 10.5 | deg
JavaFoil+Calcfoil stall+Eppler ext transition |  |  |  | L/D Max: | 109.726 | at alpha= | 4 | deg
Re: | 500000 |  |  | Cd Min: | 0.00731 | at alpha= | -1 | deg
Mach: | 0.1 |  |  | Cl=0 at alpha= | -4.0917 | deg
|  |  |  | @ Cl=0.1, Cd= | 0.010047
|  |  |  | @ Cl=0.4, Cd= | 0.0073127
|  |  |  | @ Cl=0.6, Cd= | 0.0077717
alpha (deg) | Cl | Cd | Cm | Cl/Cd
-20 | -0.593 | 0.22213 | -0.025 | -2.669
-19.5 | -0.614 | 0.20324 | -0.025 | -3.022
-19 | -0.635 | 0.1946 | -0.026 | -3.261
-18.5 | -0.651 | 0.18594 | -0.026 | -3.501
-18 | -0.666 | 0.16827 | -0.027 | -3.959
-17.5 | -0.679 | 0.16074 | -0.027 | -4.227
-17 | -0.691 | 0.15308 | -0.027 | -4.513
-16.5 | -0.7 | 0.14134 | -0.027 | -4.954
-16 | -0.707 | 0.13435 | -0.027 | -5.264
-15.5 | -0.712 | 0.12654 | -0.028 | -5.623
-15 | -0.713 | 0.11861 | -0.029 | -6.011
-14.5 | -0.711 | 0.11223 | -0.029 | -6.334
-14 | -0.706 | 0.10662 | -0.03 | -6.617
-13.5 | -0.697 | 0.10011 | -0.03 | -6.958
-13 | -0.684 | 0.09436 | -0.031 | -7.249
-12.5 | -0.666 | 0.08812 | -0.032 | -7.559
-12 | -0.644 | 0.08295 | -0.032 | -7.762
-11.5 | -0.619 | 0.07816 | -0.033 | -7.914
-11 | -0.59 | 0.07315 | -0.034 | -8.072
-10.5 | -0.558 | 0.06881 | -0.034 | -8.11
-10 | -0.523 | 0.06479 | -0.035 | -8.078
-9.5 | -0.486 | 0.06127 | -0.036 | -7.94
-9 | -0.448 | 0.05755 | -0.037 | -7.783
-8.5 | -0.408 | 0.05401 | -0.038 | -7.546
-8 | -0.366 | 0.05084 | -0.04 | -7.192
-7.5 | -0.322 | 0.04789 | -0.041 | -6.728
-7 | -0.277 | 0.04513 | -0.042 | -6.149
-6.5 | -0.232 | 0.04269 | -0.043 | -5.427
-6 | -0.226 | 0.01182 | -0.088 | -19.129
-5.5 | -0.168 | 0.01151 | -0.089 | -14.611
-5 | -0.109 | 0.01118 | -0.091 | -9.766
-4.5 | -0.049 | 0.01089 | -0.092 | -4.526
-4 | 0.011 | 0.01062 | -0.093 | 1.061
-3.5 | 0.072 | 0.01039 | -0.095 | 6.971
-3 | 0.134 | 0.00963 | -0.096 | 13.933
-2.5 | 0.197 | 0.01015 | -0.097 | 19.361
-2 | 0.259 | 0.00997 | -0.098 | 26.012
-1.5 | 0.321 | 0.00979 | -0.099 | 32.803
-1 | 0.383 | 0.00731 | -0.1 | 52.412
-0.5 | 0.445 | 0.00732 | -0.102 | 60.797
0 | 0.497 | 0.00761 | -0.103 | 65.368
0.5 | 0.557 | 0.0077 | -0.104 | 72.424
1 | 0.617 | 0.0078 | -0.105 | 79.102
1.5 | 0.677 | 0.0079 | -0.106 | 85.704
2 | 0.736 | 0.00806 | -0.107 | 91.298
2.5 | 0.795 | 0.00824 | -0.108 | 96.465
3 | 0.85 | 0.00839 | -0.109 | 101.249
3.5 | 0.906 | 0.00861 | -0.11 | 105.301
4 | 0.963 | 0.00877 | -0.111 | 109.726
4.5 | 1.022 | 0.01667 | -0.112 | 61.322
5 | 1.076 | 0.0174 | -0.113 | 61.857
5.5 | 1.128 | 0.01808 | -0.114 | 62.41
6 | 1.179 | 0.01878 | -0.115 | 62.753
6.5 | 1.227 | 0.01954 | -0.116 | 62.806
7 | 1.273 | 0.02036 | -0.117 | 62.505
7.5 | 1.316 | 0.02121 | -0.118 | 62.055
8 | 1.356 | 0.02211 | -0.119 | 61.34
8.5 | 1.393 | 0.02317 | -0.12 | 60.128
9 | 1.426 | 0.0242 | -0.121 | 58.945
9.5 | 1.456 | 0.02522 | -0.122 | 57.734
10 | 1.479 | 0.02621 | -0.123 | 56.44
10.5 | 1.495 | 0.0274 | -0.124 | 54.566
11 | 1.253 | 0.07281 | -0.06 | 17.216
11.5 | 1.258 | 0.07793 | -0.058 | 16.142
12 | 1.259 | 0.08267 | -0.059 | 15.232
12.5 | 1.254 | 0.08775 | -0.057 | 14.296
13 | 1.246 | 0.09357 | -0.057 | 13.319
13.5 | 1.233 | 0.09849 | -0.057 | 12.518
14 | 1.211 | 0.10633 | -0.057 | 11.39
14.5 | 1.185 | 0.11349 | -0.055 | 10.44
15 | 1.156 | 0.12086 | -0.056 | 9.561
15.5 | 1.123 | 0.13019 | -0.055 | 8.625

## 28. Re 500k Mach 0.10 (2)
BIGFOIL.COM POLAR EXPORT
NACA66A516
NACA66A516 |  |  |  | Cl Max: | 1.277 | at alpha= | 16 | deg
XFOIL ncrit=9 |  |  |  | L/D Max: | 102.905 | at alpha= | 5.5 | deg
Re: | 500000 |  |  | Cd Min: | 0.14373 | at alpha= | 19.5 | deg
Mach: | 0.1 |  |  | Cl=0 at alpha= | -4.3365 | deg
|  |  |  | @ Cl=0.1, Cd= | 0.012238
|  |  |  | @ Cl=0.4, Cd= | 0.011776
|  |  |  | @ Cl=0.6, Cd= | 0.011999
alpha (deg) | Cl | Cd | Cm | Cl/Cd
-14.5 | -0.2226 | 0.1202 | -0.1109 | -1.8519
-14 | -0.203 | 0.11594 | -0.112 | -1.7509
-13.5 | -0.1917 | 0.11004 | -0.1144 | -1.7421
-13 | -0.2008 | 0.09983 | -0.1201 | -2.0114
-12.5 | -0.2447 | 0.08078 | -0.1306 | -3.0292
-12 | -0.2413 | 0.07464 | -0.1327 | -3.2329
-11.5 | -0.2838 | 0.06184 | -0.1402 | -4.5893
-11 | -0.3229 | 0.05444 | -0.1411 | -5.9313
-10.5 | -0.3529 | 0.04935 | -0.138 | -7.151
-10 | -0.3778 | 0.04565 | -0.1319 | -8.276
-9.5 | -0.3869 | 0.0416 | -0.1265 | -9.3005
-9 | -0.3847 | 0.04131 | -0.1198 | -9.3125
-8.5 | -0.3851 | 0.02852 | -0.1147 | -13.5028
-8 | -0.3508 | 0.02404 | -0.1126 | -14.5923
-7.5 | -0.306 | 0.02111 | -0.1116 | -14.4955
-7 | -0.256 | 0.01909 | -0.1112 | -13.4102
-6.5 | -0.2045 | 0.01783 | -0.111 | -11.4694
-6 | -0.1522 | 0.01628 | -0.1109 | -9.3489
-5.5 | -0.1075 | 0.0149 | -0.1097 | -7.2148
-5 | -0.0626 | 0.01418 | -0.1085 | -4.4147
-4.5 | -0.0155 | 0.01361 | -0.1076 | -1.1389
-4 | 0.0319 | 0.01293 | -0.1066 | 2.4671
-3.5 | 0.0828 | 0.01245 | -0.1063 | 6.6506
-3 | 0.1275 | 0.0119 | -0.1051 | 10.7143
-2.5 | 0.1499 | 0.00972 | -0.1009 | 15.4218
-2 | 0.2042 | 0.01008 | -0.1007 | 20.2579
-1.5 | 0.2585 | 0.01066 | -0.1 | 24.2495
-1 | 0.3136 | 0.01117 | -0.0996 | 28.0752
-0.5 | 0.3695 | 0.01155 | -0.0995 | 31.9913
0 | 0.4167 | 0.0119 | -0.0988 | 35.0168
0.5 | 0.4674 | 0.01207 | -0.0984 | 38.7241
1 | 0.5249 | 0.01206 | -0.0993 | 43.524
1.5 | 0.5864 | 0.01197 | -0.101 | 48.9891
2 | 0.6424 | 0.01209 | -0.1017 | 53.1348
2.5 | 0.691 | 0.01226 | -0.1011 | 56.3622
3 | 0.7543 | 0.01193 | -0.1029 | 63.2272
3.5 | 0.8154 | 0.01174 | -0.1042 | 69.4549
4 | 0.8777 | 0.01105 | -0.1054 | 79.4299
4.5 | 0.9334 | 0.0105 | -0.1053 | 88.8952
5 | 0.9775 | 0.01002 | -0.1027 | 97.5549
5.5 | 1.0095 | 0.00981 | -0.098 | 102.9052
6 | 1.0172 | 0.01 | -0.0886 | 101.72
6.5 | 0.9938 | 0.01165 | -0.0744 | 85.3047
7 | 0.9634 | 0.01445 | -0.0607 | 66.6713
7.5 | 0.9415 | 0.01769 | -0.0499 | 53.2222
8 | 0.9254 | 0.0212 | -0.041 | 43.6509
8.5 | 0.9268 | 0.02425 | -0.0349 | 38.2186
9 | 0.9521 | 0.02596 | -0.0316 | 36.6757
9.5 | 0.9751 | 0.02767 | -0.0281 | 35.2403
10.5 | 1.0281 | 0.03262 | -0.0249 | 31.5175
11 | 1.0579 | 0.03464 | -0.0233 | 30.5398
11.5 | 1.0831 | 0.03707 | -0.0213 | 29.2177
12 | 1.1063 | 0.03971 | -0.0193 | 27.8595
12.5 | 1.1315 | 0.04248 | -0.0171 | 26.6361
13 | 1.1609 | 0.04484 | -0.0158 | 25.8898
13.5 | 1.1895 | 0.04738 | -0.0144 | 25.1055
14 | 1.2159 | 0.05019 | -0.0132 | 24.2259
14.5 | 1.249 | 0.05302 | -0.0123 | 23.5571
15 | 1.2652 | 0.0572 | -0.0108 | 22.1189
15.5 | 1.2741 | 0.06198 | -0.0093 | 20.5566
16 | 1.277 | 0.0676 | -0.0081 | 18.8905
16.5 | 1.2766 | 0.07351 | -0.0076 | 17.3663
17 | 1.2727 | 0.08016 | -0.0077 | 15.877
17.5 | 1.265 | 0.08751 | -0.0088 | 14.4555
18.5 | 1.2021 | 0.11143 | -0.016 | 10.7879
19 | 1.1639 | 0.1261 | -0.0236 | 9.23
19.5 | 1.119 | 0.14373 | -0.0341 | 7.7854

## 29. Re 500k Mach 0.25 (1)
BIGFOIL.COM POLAR EXPORT
NACA66A516
NACA66A516 |  |  |  | Cl Max: | 1.435 | at alpha= | 9 | deg
JavaFoil+Calcfoil stall+Eppler ext transition |  |  |  | L/D Max: | 109.174 | at alpha= | 4 | deg
Re: | 500000 |  |  | Cd Min: | 0.00713 | at alpha= | -1 | deg
Mach: | 0.25 |  |  | Cl=0 at alpha= | -4.0968 | deg
|  |  |  | @ Cl=0.1, Cd= | 0.010483
|  |  |  | @ Cl=0.4, Cd= | 0.0071608
|  |  |  | @ Cl=0.6, Cd= | 0.0079097
alpha (deg) | Cl | Cd | Cm | Cl/Cd
-18 | -0.345 | 0.25382 | -0.027 | -1.358
-17.5 | -0.395 | 0.21831 | -0.028 | -1.81
-17 | -0.441 | 0.19879 | -0.029 | -2.219
-16.5 | -0.483 | 0.17576 | -0.028 | -2.746
-16 | -0.52 | 0.16384 | -0.029 | -3.174
-15.5 | -0.553 | 0.14878 | -0.029 | -3.714
-15 | -0.58 | 0.13206 | -0.029 | -4.392
-14.5 | -0.602 | 0.12301 | -0.029 | -4.893
-14 | -0.618 | 0.11526 | -0.03 | -5.364
-13.5 | -0.628 | 0.10828 | -0.03 | -5.804
-13 | -0.632 | 0.10035 | -0.031 | -6.303
-12.5 | -0.628 | 0.09459 | -0.032 | -6.639
-12 | -0.617 | 0.08744 | -0.033 | -7.053
-11.5 | -0.6 | 0.08134 | -0.033 | -7.382
-11 | -0.579 | 0.07676 | -0.034 | -7.548
-10.5 | -0.552 | 0.07163 | -0.035 | -7.71
-10 | -0.521 | 0.06675 | -0.035 | -7.81
-9.5 | -0.488 | 0.06258 | -0.036 | -7.792
-9 | -0.451 | 0.05825 | -0.037 | -7.742
-8.5 | -0.412 | 0.05521 | -0.039 | -7.464
-8 | -0.371 | 0.05181 | -0.039 | -7.158
-7.5 | -0.328 | 0.04876 | -0.041 | -6.721
-7 | -0.283 | 0.04568 | -0.042 | -6.195
-6.5 | -0.237 | 0.04298 | -0.043 | -5.507
-6 | -0.189 | 0.04053 | -0.046 | -4.671
-5.5 | -0.172 | 0.01178 | -0.092 | -14.592
-5 | -0.112 | 0.01142 | -0.093 | -9.776
-4.5 | -0.05 | 0.01112 | -0.094 | -4.539
-4 | 0.012 | 0.01082 | -0.095 | 1.068
-3.5 | 0.074 | 0.01057 | -0.097 | 7.019
-3 | 0.137 | 0.01036 | -0.098 | 13.27
-2.5 | 0.201 | 0.01016 | -0.099 | 19.794
-2 | 0.266 | 0.00973 | -0.101 | 27.343
-1.5 | 0.33 | 0.00995 | -0.102 | 33.168
-1 | 0.392 | 0.00713 | -0.103 | 55.029
-0.5 | 0.457 | 0.00738 | -0.104 | 61.905
0 | 0.51 | 0.00778 | -0.105 | 65.613
0.5 | 0.572 | 0.00785 | -0.106 | 72.827
1 | 0.633 | 0.00798 | -0.107 | 79.316
1.5 | 0.694 | 0.00812 | -0.108 | 85.487
2 | 0.755 | 0.00826 | -0.109 | 91.343
2.5 | 0.816 | 0.00846 | -0.11 | 96.481
3 | 0.871 | 0.00862 | -0.112 | 101.077
3.5 | 0.93 | 0.00881 | -0.113 | 105.571
4 | 0.987 | 0.00904 | -0.114 | 109.174
4.5 | 1.048 | 0.01728 | -0.115 | 60.632
5 | 1.103 | 0.01806 | -0.116 | 61.053
5.5 | 1.155 | 0.01878 | -0.117 | 61.529
6 | 1.206 | 0.01955 | -0.118 | 61.653
6.5 | 1.253 | 0.02042 | -0.119 | 61.363
7 | 1.298 | 0.02131 | -0.12 | 60.892
7.5 | 1.339 | 0.02232 | -0.121 | 59.964
8 | 1.375 | 0.02332 | -0.122 | 58.984
8.5 | 1.408 | 0.02456 | -0.123 | 57.32
9 | 1.435 | 0.02563 | -0.124 | 55.974
9.5 | 1.215 | 0.06087 | -0.066 | 19.96
10 | 1.222 | 0.06576 | -0.06 | 18.585
10.5 | 1.224 | 0.07102 | -0.06 | 17.237
11 | 1.218 | 0.07543 | -0.057 | 16.149
11.5 | 1.206 | 0.08208 | -0.056 | 14.69
12 | 1.186 | 0.08822 | -0.056 | 13.441
12.5 | 1.158 | 0.09366 | -0.055 | 12.368
13 | 1.123 | 0.10105 | -0.052 | 11.111
13.5 | 1.079 | 0.109 | -0.051 | 9.901
14 | 1.022 | 0.11768 | -0.053 | 8.682

## 30. Re 500k Mach 0.25 (2)
BIGFOIL.COM POLAR EXPORT
NACA66A516
NACA66A516 |  |  |  | Cl Max: | 1.2212 | at alpha= | 14.5 | deg
XFOIL ncrit=9 |  |  |  | L/D Max: | 97.6385 | at alpha= | 5.5 | deg
Re: | 500000 |  |  | Cd Min: | 0.21899 | at alpha= | 19.5 | deg
Mach: | 0.25 |  |  | Cl=0 at alpha= | -4.3758 | deg
|  |  |  | @ Cl=0.1, Cd= | 0.012836
|  |  |  | @ Cl=0.4, Cd= | 0.012498
|  |  |  | @ Cl=0.6, Cd= | 0.012861
alpha (deg) | Cl | Cd | Cm | Cl/Cd
-14 | -0.1845 | 0.11995 | -0.1139 | -1.5381
-13.5 | -0.1724 | 0.11386 | -0.1164 | -1.5141
-13 | -0.1813 | 0.10387 | -0.1225 | -1.7455
-12.5 | -0.1967 | 0.09186 | -0.1284 | -2.1413
-12 | -0.1832 | 0.08698 | -0.1292 | -2.1062
-11.5 | -0.1738 | 0.0816 | -0.1311 | -2.1299
-11 | -0.1834 | 0.07231 | -0.1361 | -2.5363
-10.5 | -0.2387 | 0.05736 | -0.1454 | -4.1614
-10 | -0.2859 | 0.04993 | -0.1447 | -5.726
-9.5 | -0.3421 | 0.04793 | -0.1348 | -7.1375
-9 | -0.375 | 0.04025 | -0.1283 | -9.3168
-8.5 | -0.3497 | 0.03563 | -0.1265 | -9.8148
-8 | -0.343 | 0.02717 | -0.1201 | -12.6242
-7.5 | -0.3074 | 0.02329 | -0.1176 | -13.1988
-7 | -0.2599 | 0.02055 | -0.1164 | -12.6472
-6.5 | -0.2073 | 0.01873 | -0.1159 | -11.0678
-6 | -0.1554 | 0.01763 | -0.1153 | -8.8145
-5.5 | -0.1061 | 0.01565 | -0.1145 | -6.7796
-5 | -0.0601 | 0.01472 | -0.113 | -4.0829
-4.5 | -0.0124 | 0.01402 | -0.1118 | -0.88445
-4 | 0.0375 | 0.01344 | -0.1109 | 2.7902
-3.5 | 0.0823 | 0.01294 | -0.1093 | 6.3601
-3 | 0.1299 | 0.01266 | -0.108 | 10.2607
-2.5 | 0.1521 | 0.01011 | -0.1039 | 15.0445
-2 | 0.206 | 0.01031 | -0.1031 | 19.9806
-1.5 | 0.2632 | 0.01091 | -0.1025 | 24.1247
-1 | 0.3174 | 0.01159 | -0.1016 | 27.3857
-0.5 | 0.3603 | 0.01228 | -0.0989 | 29.3404
0 | 0.4132 | 0.01257 | -0.0987 | 32.8719
0.5 | 0.4714 | 0.01256 | -0.0994 | 37.5318
1 | 0.5342 | 0.0125 | -0.1009 | 42.736
1.5 | 0.5843 | 0.01279 | -0.1002 | 45.6841
2 | 0.6328 | 0.01301 | -0.0993 | 48.6395
2.5 | 0.6996 | 0.0128 | -0.1015 | 54.6562
3 | 0.7735 | 0.01243 | -0.1049 | 62.2285
3.5 | 0.8131 | 0.01259 | -0.1019 | 64.583
4 | 0.8915 | 0.01165 | -0.1055 | 76.5236
4.5 | 0.9523 | 0.01094 | -0.1058 | 87.0475
5 | 0.9905 | 0.01041 | -0.1014 | 95.1489
5.5 | 1.0047 | 0.01029 | -0.0927 | 97.6385
6 | 1.0114 | 0.01079 | -0.0831 | 93.7349
6.5 | 0.9838 | 0.01295 | -0.0685 | 75.9691
7 | 0.9524 | 0.01613 | -0.0553 | 59.0453
7.5 | 0.9298 | 0.01972 | -0.0448 | 47.1501
8 | 0.912 | 0.02367 | -0.036 | 38.5298
8.5 | 0.9247 | 0.02635 | -0.0313 | 35.093
9 | 0.9507 | 0.02824 | -0.028 | 33.665
9.5 | 0.9745 | 0.03021 | -0.0245 | 32.2575
10 | 1.0058 | 0.03254 | -0.0233 | 30.9096
10.5 | 1.0242 | 0.03568 | -0.0204 | 28.7052
11 | 1.0523 | 0.03815 | -0.0185 | 27.5832
11.5 | 1.0778 | 0.04088 | -0.0164 | 26.365
12 | 1.1021 | 0.04382 | -0.0141 | 25.1506
12.5 | 1.1344 | 0.04646 | -0.0122 | 24.4167
13 | 1.1634 | 0.04937 | -0.0105 | 23.5649
13.5 | 1.1904 | 0.05269 | -0.0089 | 22.5925
14 | 1.2104 | 0.05671 | -0.0074 | 21.3437
14.5 | 1.2212 | 0.06238 | -0.0058 | 19.5768
15 | 1.2127 | 0.06933 | -0.0044 | 17.4917
15.5 | 1.1964 | 0.07794 | -0.0041 | 15.3503
16 | 1.1702 | 0.08839 | -0.0054 | 13.2391
16.5 | 1.1364 | 0.1009 | -0.0092 | 11.2626
17 | 1.0977 | 0.11552 | -0.0159 | 9.5023
17.5 | 1.0508 | 0.13363 | -0.0264 | 7.8635
18 | 0.9907 | 0.15819 | -0.0424 | 6.2627
18.5 | 0.9388 | 0.1849 | -0.058 | 5.0773
19 | 0.9134 | 0.21041 | -0.0694 | 4.341
19.5 | 0.9219 | 0.21899 | -0.0738 | 4.2098

## 31. Re 500k Mach 0.50 (1)
BIGFOIL.COM POLAR EXPORT
NACA66A516
NACA66A516 |  |  |  | Cl Max: | 1.354 | at alpha= | 7 | deg
JavaFoil+Calcfoil stall+Eppler ext transition |  |  |  | L/D Max: | 103.385 | at alpha= | 3.5 | deg
Re: | 500000 |  |  | Cd Min: | 0.0082 | at alpha= | -0.5 | deg
Mach: | 0.5 |  |  | Cl=0 at alpha= | -4.0956 | deg
|  |  |  | @ Cl=0.1, Cd= | 0.011395
|  |  |  | @ Cl=0.4, Cd= | 0.0093327
|  |  |  | @ Cl=0.6, Cd= | 0.0085676
alpha (deg) | Cl | Cd | Cm | Cl/Cd
-20 | -0.889 | 0.22392 | -0.037 | -3.97
-19.5 | -0.86 | 0.21682 | -0.036 | -3.966
-19 | -0.832 | 0.2084 | -0.036 | -3.993
-18.5 | -0.805 | 0.20516 | -0.037 | -3.922
-18 | -0.777 | 0.19507 | -0.038 | -3.985
-17.5 | -0.75 | 0.1903 | -0.038 | -3.941
-17 | -0.722 | 0.18988 | -0.038 | -3.801
-16.5 | -0.693 | 0.17832 | -0.037 | -3.887
-16 | -0.666 | 0.17217 | -0.038 | -3.866
-15.5 | -0.638 | 0.16675 | -0.038 | -3.826
-15 | -0.61 | 0.16916 | -0.039 | -3.608
-14.5 | -0.583 | 0.21372 | -0.039 | -2.726
-14 | -0.555 | 0.15307 | -0.04 | -3.627
-13.5 | -0.526 | 0.14692 | -0.038 | -3.58
-13 | -0.498 | 0.14038 | -0.038 | -3.55
-12.5 | -0.471 | 0.14038 | -0.039 | -3.352
-12 | -0.443 | 0.1333 | -0.039 | -3.321
-11.5 | -0.415 | 0.12555 | -0.04 | -3.305
-11 | -0.387 | 0.12775 | -0.04 | -3.03
-10.5 | -0.359 | 0.11607 | -0.041 | -3.095
-10 | -0.331 | 0.11041 | -0.038 | -2.995
-9.5 | -0.303 | 0.10667 | -0.038 | -2.838
-9 | -0.275 | 0.09969 | -0.039 | -2.757
-8.5 | -0.247 | 0.08289 | -0.041 | -2.981
-8 | -0.333 | 0.06098 | -0.04 | -5.456
-7.5 | -0.324 | 0.06228 | -0.04 | -5.197
-7 | -0.292 | 0.04963 | -0.043 | -5.892
-6.5 | -0.251 | 0.04581 | -0.045 | -5.483
-6 | -0.204 | 0.04278 | -0.047 | -4.774
-5.5 | -0.154 | 0.04014 | -0.049 | -3.825
-5 | -0.1 | 0.03793 | -0.05 | -2.646
-4.5 | -0.055 | 0.01219 | -0.104 | -4.54
-4 | 0.013 | 0.01183 | -0.105 | 1.074
-3.5 | 0.082 | 0.01147 | -0.107 | 7.138
-3 | 0.152 | 0.01118 | -0.108 | 13.595
-2.5 | 0.223 | 0.01092 | -0.11 | 20.373
-2 | 0.295 | 0.01071 | -0.111 | 27.503
-1.5 | 0.366 | 0.01052 | -0.112 | 34.739
-1 | 0.429 | 0.00832 | -0.111 | 51.552
-0.5 | 0.501 | 0.0082 | -0.113 | 61.081
0 | 0.567 | 0.00849 | -0.115 | 66.784
0.5 | 0.635 | 0.00865 | -0.117 | 73.462
1 | 0.704 | 0.00881 | -0.119 | 79.858
1.5 | 0.772 | 0.00894 | -0.12 | 86.343
2 | 0.84 | 0.00912 | -0.122 | 92.037
2.5 | 0.907 | 0.00937 | -0.123 | 96.825
3 | 0.968 | 0.00964 | -0.124 | 100.364
3.5 | 1.031 | 0.00997 | -0.125 | 103.385
4 | 1.098 | 0.01944 | -0.127 | 56.475
4.5 | 1.158 | 0.02045 | -0.128 | 56.653
5 | 1.215 | 0.02147 | -0.129 | 56.583
5.5 | 1.265 | 0.02254 | -0.13 | 56.111
6 | 1.307 | 0.02382 | -0.132 | 54.885
6.5 | 1.339 | 0.0251 | -0.133 | 53.352
7 | 1.354 | 0.02666 | -0.134 | 50.779
7.5 | 1.115 | 0.05278 | -0.061 | 21.116
8 | 1.05 | 0.05902 | -0.057 | 17.796
8.5 | 0.696 | 0.06565 | -0.054 | 10.606
9 | 0.723 | 0.09725 | -0.051 | 7.433
9.5 | 0.751 | 0.11079 | -0.057 | 6.774
10 | 0.777 | 0.11353 | -0.058 | 6.848
10.5 | 0.804 | 0.11574 | -0.058 | 6.948
11 | 0.831 | 0.12195 | -0.06 | 6.815
11.5 | 0.859 | 0.13522 | -0.066 | 6.353
12 | 0.886 | 0.13335 | -0.067 | 6.642

## 32. Re 500k Mach 0.50 (2)
BIGFOIL.COM POLAR EXPORT
NACA66A516
NACA66A516 |  |  |  | Cl Max: | 1.0749 | at alpha= | 12 | deg
XFOIL ncrit=9 |  |  |  | L/D Max: | 64.1208 | at alpha= | 5 | deg
Re: | 500000 |  |  | Cd Min: | 0.21039 | at alpha= | -19.5 | deg
Mach: | 0.5 |  |  | Cl=0 at alpha= | -4.4324 | deg
|  |  |  | @ Cl=0.1, Cd= | 0.015355
|  |  |  | @ Cl=0.4, Cd= | 0.01762
|  |  |  | @ Cl=0.6, Cd= | 0.018745
alpha (deg) | Cl | Cd | Cm | Cl/Cd
-19.5 | -0.3121 | 0.21039 | -0.0863 | -1.4834
-19 | -0.2975 | 0.20285 | -0.0908 | -1.4666
-18.5 | -0.2854 | 0.19561 | -0.0953 | -1.459
-18 | -0.2597 | 0.18858 | -0.0973 | -1.3771
-17.5 | -0.2392 | 0.1821 | -0.1008 | -1.3136
-17 | -0.2292 | 0.17464 | -0.1056 | -1.3124
-16.5 | -0.215 | 0.16676 | -0.1093 | -1.2893
-16 | -0.1885 | 0.16046 | -0.1114 | -1.1747
-15.5 | -0.1713 | 0.15382 | -0.1146 | -1.1136
-15 | -0.1721 | 0.14599 | -0.1207 | -1.1788
-14.5 | -0.149 | 0.13824 | -0.1229 | -1.0778
-14 | -0.1257 | 0.13246 | -0.125 | -0.94897
-13.5 | -0.1123 | 0.12548 | -0.1286 | -0.89496
-13 | -0.1156 | 0.1169 | -0.1351 | -0.98888
-12.5 | -0.0975 | 0.10975 | -0.1367 | -0.88838
-12 | -0.0783 | 0.10411 | -0.1387 | -0.75209
-11.5 | -0.0679 | 0.09727 | -0.1421 | -0.69806
-11 | -0.0785 | 0.08723 | -0.1499 | -0.89992
-10.5 | -0.0732 | 0.07973 | -0.1516 | -0.9181
-10 | -0.064 | 0.07367 | -0.1537 | -0.86874
-9.5 | -0.0633 | 0.06628 | -0.1575 | -0.95504
-9 | -0.1225 | 0.05397 | -0.1676 | -2.2698
-8.5 | -0.1614 | 0.04866 | -0.1653 | -3.3169
-8 | -0.1771 | 0.03833 | -0.1633 | -4.6204
-7.5 | -0.2143 | 0.03254 | -0.154 | -6.5857
-7 | -0.216 | 0.02871 | -0.1468 | -7.5235
-6.5 | -0.1967 | 0.0251 | -0.1412 | -7.8367
-6 | -0.1574 | 0.02237 | -0.1372 | -7.0362
-5.5 | -0.1062 | 0.01976 | -0.135 | -5.3745
-5 | -0.0547 | 0.01794 | -0.1326 | -3.0491
-4.5 | -0.0063 | 0.01684 | -0.1296 | -0.37411
-4 | 0.0403 | 0.01606 | -0.1263 | 2.5093
-3.5 | 0.0887 | 0.01541 | -0.1234 | 5.756
-3 | 0.1154 | 0.01528 | -0.1171 | 7.5524
-2 | 0.1868 | 0.01454 | -0.1079 | 12.8473
-1.5 | 0.1749 | 0.01407 | -0.0959 | 12.4307
0 | 0.2599 | 0.01815 | -0.0755 | 14.3196
0.5 | 0.3329 | 0.01799 | -0.0764 | 18.5047
1 | 0.4109 | 0.01756 | -0.0789 | 23.3998
1.5 | 0.4962 | 0.01706 | -0.0828 | 29.0856
3 | 0.6182 | 0.01904 | -0.0726 | 32.4685
3.5 | 0.7121 | 0.01784 | -0.0769 | 39.9159
4 | 0.8096 | 0.01669 | -0.0817 | 48.5081
4.5 | 0.8074 | 0.01821 | -0.071 | 44.3383
5 | 0.9445 | 0.01473 | -0.0799 | 64.1208
5.5 | 0.9587 | 0.01545 | -0.071 | 62.0518
6 | 0.988 | 0.01578 | -0.0639 | 62.6109
6.5 | 0.962 | 0.01901 | -0.0507 | 50.6049
7 | 0.931 | 0.02348 | -0.0391 | 39.6508
7.5 | 0.9073 | 0.02826 | -0.0299 | 32.1054
8 | 0.9011 | 0.03261 | -0.0232 | 27.6326
8.5 | 0.9279 | 0.03545 | -0.0196 | 26.1749
9 | 0.9482 | 0.03881 | -0.0156 | 24.4318
9.5 | 0.9709 | 0.04225 | -0.0121 | 22.9799
10 | 0.9905 | 0.04595 | -0.0084 | 21.556
10.5 | 1.0083 | 0.04982 | -0.0045 | 20.2389
11.5 | 1.0651 | 0.05781 | 0.0006 | 18.4241
12 | 1.0749 | 0.0642 | 0.0025 | 16.743
12.5 | 1.0676 | 0.0727 | 0.0029 | 14.685
13 | 1.0502 | 0.08286 | 0.0012 | 12.6744
13.5 | 1.0252 | 0.09466 | -0.0029 | 10.8303
14 | 0.9932 | 0.10896 | -0.0102 | 9.1153
14.5 | 0.9615 | 0.12468 | -0.0198 | 7.7117
15 | 0.9306 | 0.14223 | -0.0315 | 6.5429
15.5 | 0.9059 | 0.16065 | -0.0431 | 5.639
16 | 0.8974 | 0.17615 | -0.0521 | 5.0945
16.5 | 0.8983 | 0.18972 | -0.0599 | 4.7349
17 | 0.9045 | 0.20231 | -0.0671 | 4.4709

## 33. Re 750k Mach 0.00 (1)
BIGFOIL.COM POLAR EXPORT
NACA66A516
NACA66A516 |  |  |  | Cl Max: | 1.522 | at alpha= | 12 | deg
JavaFoil+Calcfoil stall+Eppler ext transition |  |  |  | L/D Max: | 131.514 | at alpha= | 4 | deg
Re: | 750000 |  |  | Cd Min: | 0.0062 | at alpha= | -1 | deg
Mach: | 0 |  |  | Cl=0 at alpha= | -4.0917 | deg
|  |  |  | @ Cl=0.1, Cd= | 0.0094516
|  |  |  | @ Cl=0.4, Cd= | 0.0062092
|  |  |  | @ Cl=0.6, Cd= | 0.006532
alpha (deg) | Cl | Cd | Cm | Cl/Cd
-20 | -0.641 | 0.19796 | -0.026 | -3.236
-19.5 | -0.659 | 0.19036 | -0.026 | -3.46
-19 | -0.676 | 0.17802 | -0.026 | -3.796
-18.5 | -0.689 | 0.16779 | -0.027 | -4.106
-18 | -0.701 | 0.15929 | -0.027 | -4.398
-17.5 | -0.71 | 0.14908 | -0.027 | -4.764
-17 | -0.718 | 0.14238 | -0.027 | -5.046
-16.5 | -0.725 | 0.13214 | -0.027 | -5.483
-16 | -0.729 | 0.12593 | -0.028 | -5.785
-15.5 | -0.73 | 0.11941 | -0.028 | -6.111
-15 | -0.728 | 0.1119 | -0.029 | -6.507
-14.5 | -0.724 | 0.10629 | -0.03 | -6.808
-14 | -0.716 | 0.10127 | -0.031 | -7.069
-13.5 | -0.705 | 0.09529 | -0.031 | -7.394
-13 | -0.69 | 0.08988 | -0.032 | -7.677
-12.5 | -0.671 | 0.08455 | -0.033 | -7.933
-12 | -0.647 | 0.07982 | -0.033 | -8.107
-11.5 | -0.621 | 0.07488 | -0.034 | -8.29
-11 | -0.592 | 0.07034 | -0.035 | -8.414
-10.5 | -0.559 | 0.06654 | -0.036 | -8.396
-10 | -0.524 | 0.06241 | -0.037 | -8.391
-9.5 | -0.486 | 0.05897 | -0.037 | -8.248
-9 | -0.448 | 0.05527 | -0.039 | -8.097
-8.5 | -0.407 | 0.05258 | -0.04 | -7.74
-8 | -0.365 | 0.04891 | -0.043 | -7.471
-7.5 | -0.322 | 0.04611 | -0.044 | -6.983
-7 | -0.338 | 0.01156 | -0.086 | -29.246
-6.5 | -0.283 | 0.01123 | -0.087 | -25.166
-6 | -0.226 | 0.0103 | -0.088 | -21.921
-5.5 | -0.168 | 0.01043 | -0.09 | -16.098
-5 | -0.109 | 0.01011 | -0.091 | -10.776
-4.5 | -0.049 | 0.00984 | -0.092 | -4.998
-4 | 0.011 | 0.0096 | -0.094 | 1.172
-3.5 | 0.072 | 0.00956 | -0.095 | 7.578
-3 | 0.134 | 0.00932 | -0.096 | 14.368
-2.5 | 0.196 | 0.00914 | -0.097 | 21.395
-2 | 0.258 | 0.00892 | -0.098 | 28.919
-1.5 | 0.32 | 0.00875 | -0.099 | 36.518
-1 | 0.381 | 0.0062 | -0.101 | 61.465
-0.5 | 0.443 | 0.00623 | -0.102 | 71.04
0 | 0.498 | 0.00643 | -0.103 | 77.436
0.5 | 0.558 | 0.00649 | -0.104 | 85.983
1 | 0.618 | 0.00655 | -0.105 | 94.312
1.5 | 0.678 | 0.00666 | -0.106 | 101.761
2 | 0.738 | 0.00681 | -0.107 | 108.372
2.5 | 0.797 | 0.00693 | -0.108 | 115.067
3 | 0.852 | 0.00703 | -0.109 | 121.236
3.5 | 0.91 | 0.00718 | -0.11 | 126.619
4 | 0.966 | 0.00735 | -0.111 | 131.514
4.5 | 1.019 | 0.01531 | -0.112 | 66.556
5 | 1.073 | 0.01599 | -0.113 | 67.12
5.5 | 1.125 | 0.01668 | -0.114 | 67.467
6 | 1.175 | 0.01731 | -0.115 | 67.873
6.5 | 1.223 | 0.01796 | -0.116 | 68.102
7 | 1.27 | 0.0187 | -0.117 | 67.873
7.5 | 1.313 | 0.0195 | -0.118 | 67.334
8 | 1.354 | 0.02031 | -0.119 | 66.649
8.5 | 1.391 | 0.02128 | -0.12 | 65.379
9 | 1.426 | 0.02221 | -0.121 | 64.187
9.5 | 1.456 | 0.02317 | -0.121 | 62.853
10 | 1.481 | 0.02415 | -0.122 | 61.328
10.5 | 1.499 | 0.02532 | -0.123 | 59.207
11 | 1.512 | 0.02641 | -0.124 | 57.247
11.5 | 1.52 | 0.02759 | -0.125 | 55.092
12 | 1.522 | 0.02868 | -0.126 | 53.083
12.5 | 1.519 | 0.02999 | -0.126 | 50.639
13 | 1.274 | 0.08631 | -0.075 | 14.76
13.5 | 1.253 | 0.09453 | -0.063 | 13.256
14 | 1.234 | 0.10207 | -0.06 | 12.089
14.5 | 1.213 | 0.10761 | -0.061 | 11.271
15 | 1.188 | 0.11358 | -0.061 | 10.459
15.5 | 1.16 | 0.12151 | -0.061 | 9.546
16 | 1.129 | 0.12739 | -0.06 | 8.866
16.5 | 1.098 | 0.13676 | -0.062 | 8.026
17 | 1.063 | 0.1442 | -0.06 | 7.374

## 34. Re 750k Mach 0.00 (2)
BIGFOIL.COM POLAR EXPORT
NACA66A516
NACA66A516 |  |  |  | Cl Max: | 1.3342 | at alpha= | 18 | deg
XFOIL ncrit=9 |  |  |  | L/D Max: | 123.55 | at alpha= | 5 | deg
Re: | 750000 |  |  | Cd Min: | 0.12604 | at alpha= | -15 | deg
Mach: | 0 |  |  | Cl=0 at alpha= | -4.3398 | deg
|  |  |  | @ Cl=0.1, Cd= | 0.01022
|  |  |  | @ Cl=0.4, Cd= | 0.0083389
|  |  |  | @ Cl=0.6, Cd= | 0.0085818
alpha (deg) | Cl | Cd | Cm | Cl/Cd
-15 | -0.2388 | 0.12604 | -0.1043 | -1.8946
-14.5 | -0.2402 | 0.11621 | -0.1081 | -2.0669
-14 | -0.2231 | 0.11168 | -0.1101 | -1.9977
-13.5 | -0.211 | 0.10602 | -0.1127 | -1.9902
-13 | -0.2098 | 0.09798 | -0.1165 | -2.1413
-12.5 | -0.2892 | 0.0698 | -0.1342 | -4.1433
-12 | -0.3439 | 0.0593 | -0.1387 | -5.7993
-11.5 | -0.3943 | 0.05268 | -0.1369 | -7.4848
-11 | -0.436 | 0.04799 | -0.1306 | -9.0852
-10 | -0.5159 | 0.02748 | -0.1144 | -18.7737
-9.5 | -0.4859 | 0.02447 | -0.112 | -19.857
-9 | -0.4473 | 0.02225 | -0.1106 | -20.1034
-8.5 | -0.4043 | 0.02023 | -0.1096 | -19.9852
-8 | -0.3572 | 0.01825 | -0.1091 | -19.5726
-7.5 | -0.3075 | 0.01666 | -0.1089 | -18.4574
-7 | -0.2571 | 0.01551 | -0.1087 | -16.5764
-6.5 | -0.2078 | 0.01424 | -0.1083 | -14.5927
-6 | -0.1626 | 0.01302 | -0.1073 | -12.4885
-5.5 | -0.1151 | 0.01231 | -0.1066 | -9.3501
-5 | -0.0664 | 0.0117 | -0.106 | -5.6752
-4.5 | -0.0158 | 0.01124 | -0.1058 | -1.4057
-4 | 0.0335 | 0.01067 | -0.1053 | 3.1396
-3.5 | 0.0854 | 0.01033 | -0.1052 | 8.2672
-3 | 0.1371 | 0.00994 | -0.1052 | 13.7928
-2.5 | 0.1713 | 0.00777 | -0.1032 | 22.0463
-2 | 0.2224 | 0.00735 | -0.1029 | 30.2585
-1.5 | 0.2799 | 0.00763 | -0.1035 | 36.6841
-0.5 | 0.3925 | 0.00832 | -0.1041 | 47.1755
0 | 0.4482 | 0.00846 | -0.1045 | 52.9787
0.5 | 0.5052 | 0.00857 | -0.1053 | 58.9498
1 | 0.5636 | 0.0086 | -0.1065 | 65.5349
1.5 | 0.6235 | 0.00857 | -0.1079 | 72.7538
2 | 0.6793 | 0.00862 | -0.1085 | 78.8051
2.5 | 0.7345 | 0.00859 | -0.1089 | 85.5064
3 | 0.7942 | 0.00851 | -0.1102 | 93.3255
3.5 | 0.8473 | 0.00837 | -0.11 | 101.2306
4 | 0.9006 | 0.00819 | -0.1098 | 109.9634
4.5 | 0.9478 | 0.00803 | -0.1083 | 118.0324
5 | 0.9884 | 0.008 | -0.1055 | 123.55
5.5 | 1.0053 | 0.00823 | -0.0979 | 122.1507
6.5 | 0.9477 | 0.01256 | -0.0683 | 75.4538
7 | 0.9321 | 0.0153 | -0.0578 | 60.9216
7.5 | 0.9265 | 0.01809 | -0.0497 | 51.2161
8 | 0.9248 | 0.02105 | -0.0428 | 43.9335
8.5 | 0.9516 | 0.02264 | -0.0397 | 42.0318
9 | 0.9824 | 0.02406 | -0.0373 | 40.8313
9.5 | 1.0113 | 0.0256 | -0.0348 | 39.5039
10 | 1.0407 | 0.02712 | -0.0324 | 38.3739
10.5 | 1.0582 | 0.02928 | -0.0285 | 36.1407
11.5 | 1.1208 | 0.0331 | -0.0262 | 33.861
12 | 1.1459 | 0.03539 | -0.0243 | 32.3792
12.5 | 1.1617 | 0.03853 | -0.0216 | 30.1505
13 | 1.1844 | 0.04118 | -0.0198 | 28.7615
13.5 | 1.209 | 0.04374 | -0.0183 | 27.6406
14 | 1.2323 | 0.04651 | -0.0168 | 26.4954
14.5 | 1.2534 | 0.0495 | -0.0156 | 25.3212
15 | 1.2719 | 0.05283 | -0.0144 | 24.0753
15.5 | 1.2884 | 0.05665 | -0.0129 | 22.7432
16 | 1.3035 | 0.06058 | -0.0121 | 21.517
16.5 | 1.3153 | 0.06499 | -0.0116 | 20.2385
17 | 1.3243 | 0.06992 | -0.0112 | 18.9402
17.5 | 1.3297 | 0.07543 | -0.0115 | 17.6283
18 | 1.3342 | 0.08128 | -0.0125 | 16.4149
18.5 | 1.3326 | 0.08818 | -0.0136 | 15.1123
19 | 1.316 | 0.09762 | -0.0157 | 13.4808
19.5 | 1.3032 | 0.10709 | -0.0192 | 12.1692
20 | 1.2843 | 0.11797 | -0.024 | 10.8867

## 35. Re 750k Mach 0.10 (1)
BIGFOIL.COM POLAR EXPORT
NACA66A516
NACA66A516 |  |  |  | Cl Max: | 1.513 | at alpha= | 11.5 | deg
JavaFoil+Calcfoil stall+Eppler ext transition |  |  |  | L/D Max: | 131.102 | at alpha= | 4 | deg
Re: | 750000 |  |  | Cd Min: | 0.00625 | at alpha= | -1 | deg
Mach: | 0.1 |  |  | Cl=0 at alpha= | -4.0917 | deg
|  |  |  | @ Cl=0.1, Cd= | 0.0092253
|  |  |  | @ Cl=0.4, Cd= | 0.006261
|  |  |  | @ Cl=0.6, Cd= | 0.006555
alpha (deg) | Cl | Cd | Cm | Cl/Cd
-20 | -0.593 | 0.20522 | -0.025 | -2.89
-19.5 | -0.614 | 0.19437 | -0.026 | -3.161
-19 | -0.635 | 0.18488 | -0.026 | -3.435
-18.5 | -0.651 | 0.16929 | -0.027 | -3.847
-18 | -0.666 | 0.16414 | -0.027 | -4.06
-17.5 | -0.68 | 0.15309 | -0.027 | -4.441
-17 | -0.691 | 0.14434 | -0.027 | -4.788
-16.5 | -0.7 | 0.13489 | -0.027 | -5.193
-16 | -0.707 | 0.12724 | -0.028 | -5.56
-15.5 | -0.712 | 0.12039 | -0.028 | -5.913
-15 | -0.713 | 0.11347 | -0.029 | -6.285
-14.5 | -0.711 | 0.108 | -0.03 | -6.584
-14 | -0.706 | 0.10188 | -0.03 | -6.928
-13.5 | -0.697 | 0.09586 | -0.031 | -7.269
-13 | -0.684 | 0.09034 | -0.032 | -7.574
-12.5 | -0.666 | 0.08454 | -0.032 | -7.883
-12 | -0.644 | 0.07998 | -0.033 | -8.053
-11.5 | -0.619 | 0.075 | -0.034 | -8.251
-11 | -0.591 | 0.07076 | -0.035 | -8.351
-10.5 | -0.558 | 0.06696 | -0.035 | -8.34
-10 | -0.524 | 0.06256 | -0.037 | -8.374
-9.5 | -0.487 | 0.05923 | -0.037 | -8.221
-9 | -0.448 | 0.05587 | -0.039 | -8.028
-8.5 | -0.408 | 0.05267 | -0.04 | -7.746
-8 | -0.366 | 0.0492 | -0.042 | -7.445
-7.5 | -0.323 | 0.04643 | -0.043 | -6.953
-7 | -0.339 | 0.01159 | -0.086 | -29.261
-6.5 | -0.284 | 0.01126 | -0.088 | -25.192
-6 | -0.227 | 0.01034 | -0.089 | -21.932
-5.5 | -0.169 | 0.01046 | -0.09 | -16.115
-5 | -0.109 | 0.01015 | -0.091 | -10.783
-4.5 | -0.049 | 0.00988 | -0.093 | -5.004
-4 | 0.011 | 0.00962 | -0.094 | 1.175
-3.5 | 0.073 | 0.00916 | -0.095 | 7.929
-3 | 0.135 | 0.00931 | -0.097 | 14.459
-2.5 | 0.197 | 0.00914 | -0.098 | 21.505
-2 | 0.259 | 0.009 | -0.099 | 28.814
-1.5 | 0.321 | 0.00883 | -0.1 | 36.393
-1 | 0.383 | 0.00625 | -0.101 | 61.318
-0.5 | 0.445 | 0.00629 | -0.102 | 70.764
0 | 0.5 | 0.00643 | -0.103 | 77.727
0.5 | 0.561 | 0.00649 | -0.104 | 86.364
1 | 0.621 | 0.00659 | -0.105 | 94.152
1.5 | 0.681 | 0.0067 | -0.107 | 101.613
2 | 0.741 | 0.00681 | -0.108 | 108.744
2.5 | 0.801 | 0.00694 | -0.109 | 115.425
3 | 0.856 | 0.00708 | -0.11 | 120.88
3.5 | 0.914 | 0.00724 | -0.111 | 126.15
4 | 0.971 | 0.0074 | -0.112 | 131.102
4.5 | 1.024 | 0.01543 | -0.112 | 66.34
5 | 1.078 | 0.01612 | -0.113 | 66.876
5.5 | 1.13 | 0.01678 | -0.114 | 67.332
6 | 1.18 | 0.01743 | -0.115 | 67.698
6.5 | 1.228 | 0.0181 | -0.116 | 67.857
7 | 1.274 | 0.0189 | -0.117 | 67.435
7.5 | 1.318 | 0.01967 | -0.118 | 66.969
8 | 1.358 | 0.02051 | -0.119 | 66.21
8.5 | 1.395 | 0.02148 | -0.12 | 64.921
9 | 1.428 | 0.02245 | -0.121 | 63.6
9.5 | 1.458 | 0.02347 | -0.122 | 62.099
10 | 1.481 | 0.02446 | -0.123 | 60.566
10.5 | 1.497 | 0.02571 | -0.124 | 58.234
11 | 1.508 | 0.0267 | -0.125 | 56.484
11.5 | 1.513 | 0.02784 | -0.125 | 54.339
12 | 1.512 | 0.02921 | -0.126 | 51.767
12.5 | 1.263 | 0.08336 | -0.07 | 15.148
13 | 1.25 | 0.08995 | -0.064 | 13.891
13.5 | 1.236 | 0.09497 | -0.063 | 13.012
14 | 1.213 | 0.10222 | -0.061 | 11.867
14.5 | 1.186 | 0.10979 | -0.059 | 10.803
15 | 1.157 | 0.11563 | -0.059 | 10.004
15.5 | 1.124 | 0.1223 | -0.058 | 9.189
16 | 1.089 | 0.13027 | -0.059 | 8.36
16.5 | 1.052 | 0.13713 | -0.06 | 7.673

## 36. Re 750k Mach 0.10 (2)
BIGFOIL.COM POLAR EXPORT
NACA66A516
NACA66A516 |  |  |  | Cl Max: | 1.3195 | at alpha= | 18 | deg
XFOIL ncrit=9 |  |  |  | L/D Max: | 123.205 | at alpha= | 5 | deg
Re: | 750000 |  |  | Cd Min: | 0.12784 | at alpha= | 20 | deg
Mach: | 0.1 |  |  | Cl=0 at alpha= | -4.3448 | deg
|  |  |  | @ Cl=0.1, Cd= | 0.01027
|  |  |  | @ Cl=0.4, Cd= | 0.0083847
|  |  |  | @ Cl=0.6, Cd= | 0.00864
alpha (deg) | Cl | Cd | Cm | Cl/Cd
-14.5 | -0.2366 | 0.11708 | -0.1084 | -2.0208
-14 | -0.2191 | 0.11254 | -0.1104 | -1.9469
-13.5 | -0.2064 | 0.10692 | -0.113 | -1.9304
-13 | -0.2042 | 0.09904 | -0.1167 | -2.0618
-12.5 | -0.2674 | 0.07318 | -0.1326 | -3.654
-12 | -0.3242 | 0.0609 | -0.1393 | -5.3235
-11.5 | -0.3751 | 0.05367 | -0.1388 | -6.989
-11 | -0.417 | 0.04859 | -0.1338 | -8.582
-9.5 | -0.4797 | 0.02582 | -0.1143 | -18.5786
-9 | -0.4462 | 0.02282 | -0.1121 | -19.553
-8.5 | -0.4044 | 0.02076 | -0.1109 | -19.4798
-8 | -0.3581 | 0.01861 | -0.1102 | -19.2423
-7.5 | -0.3084 | 0.01691 | -0.1099 | -18.2377
-7 | -0.2577 | 0.01567 | -0.1096 | -16.4454
-6 | -0.1622 | 0.01313 | -0.1083 | -12.3534
-5.5 | -0.1147 | 0.01239 | -0.1075 | -9.2575
-5 | -0.066 | 0.01177 | -0.1068 | -5.6075
-4.5 | -0.0153 | 0.0113 | -0.1065 | -1.354
-4 | 0.034 | 0.01072 | -0.106 | 3.1716
-3.5 | 0.0859 | 0.01037 | -0.1059 | 8.2835
-3 | 0.1382 | 0.01 | -0.1058 | 13.82
-2.5 | 0.1733 | 0.00792 | -0.1039 | 21.8813
-2 | 0.2234 | 0.00738 | -0.1034 | 30.271
-1.5 | 0.2812 | 0.00766 | -0.104 | 36.7102
-1 | 0.3386 | 0.00804 | -0.1044 | 42.1144
-0.5 | 0.3941 | 0.00837 | -0.1045 | 47.0848
0 | 0.4501 | 0.00851 | -0.1049 | 52.8907
0.5 | 0.5075 | 0.00862 | -0.1058 | 58.8747
1 | 0.5663 | 0.00864 | -0.107 | 65.544
1.5 | 0.6269 | 0.00864 | -0.1085 | 72.5579
2 | 0.6821 | 0.00868 | -0.1089 | 78.5829
2.5 | 0.738 | 0.00864 | -0.1094 | 85.4167
3 | 0.7985 | 0.00856 | -0.1107 | 93.2827
3.5 | 0.8515 | 0.00842 | -0.1104 | 101.1283
4 | 0.9048 | 0.00824 | -0.1101 | 109.8058
4.5 | 0.9522 | 0.00807 | -0.1085 | 117.9926
5 | 0.9918 | 0.00805 | -0.1055 | 123.205
5.5 | 1.0047 | 0.0083 | -0.0969 | 121.0482
6 | 0.9685 | 0.01028 | -0.08 | 94.2121
6.5 | 0.9464 | 0.0128 | -0.0674 | 73.9375
7 | 0.9307 | 0.01559 | -0.057 | 59.6985
7.5 | 0.9244 | 0.01845 | -0.0488 | 50.103
8 | 0.9239 | 0.0214 | -0.042 | 43.1729
8.5 | 0.9514 | 0.02298 | -0.039 | 41.4012
9 | 0.9822 | 0.02446 | -0.0366 | 40.1554
9.5 | 1.0112 | 0.02603 | -0.034 | 38.8475
10 | 1.0405 | 0.0276 | -0.0316 | 37.6993
10.5 | 1.0565 | 0.02994 | -0.0276 | 35.2872
11 | 1.0922 | 0.03163 | -0.027 | 34.5305
11.5 | 1.1196 | 0.03379 | -0.0251 | 33.1341
12 | 1.1443 | 0.03618 | -0.0232 | 31.628
12.5 | 1.1576 | 0.0396 | -0.0203 | 29.2323
13 | 1.1835 | 0.04205 | -0.0187 | 28.1451
13.5 | 1.2077 | 0.04474 | -0.0171 | 26.9937
14 | 1.2306 | 0.04762 | -0.0157 | 25.8421
14.5 | 1.2517 | 0.0507 | -0.0144 | 24.6884
15 | 1.269 | 0.05431 | -0.013 | 23.3659
15.5 | 1.2854 | 0.05822 | -0.0117 | 22.0783
16 | 1.2989 | 0.06247 | -0.0109 | 20.7924
16.5 | 1.3086 | 0.06727 | -0.0105 | 19.453
17 | 1.3145 | 0.07273 | -0.0103 | 18.0737
17.5 | 1.3178 | 0.07872 | -0.0109 | 16.7403
18 | 1.3195 | 0.08515 | -0.0121 | 15.4962
18.5 | 1.3067 | 0.09391 | -0.0137 | 13.9144
19 | 1.2892 | 0.10404 | -0.0171 | 12.3914
19.5 | 1.2695 | 0.11507 | -0.0218 | 11.0324
20 | 1.2435 | 0.12784 | -0.0283 | 9.727

## 37. Re 750k Mach 0.25 (1)
BIGFOIL.COM POLAR EXPORT
NACA66A516
NACA66A516 |  |  |  | Cl Max: | 1.472 | at alpha= | 10.5 | deg
JavaFoil+Calcfoil stall+Eppler ext transition |  |  |  | L/D Max: | 130.953 | at alpha= | 4 | deg
Re: | 750000 |  |  | Cd Min: | 0.00631 | at alpha= | -1 | deg
Mach: | 0.25 |  |  | Cl=0 at alpha= | -4.0952 | deg
|  |  |  | @ Cl=0.1, Cd= | 0.0092494
|  |  |  | @ Cl=0.4, Cd= | 0.0063129
|  |  |  | @ Cl=0.6, Cd= | 0.0066743
alpha (deg) | Cl | Cd | Cm | Cl/Cd
-18 | -0.345 | 0.20634 | -0.028 | -1.672
-17.5 | -0.395 | 0.1913 | -0.029 | -2.067
-17 | -0.441 | 0.17636 | -0.029 | -2.502
-16.5 | -0.483 | 0.16882 | -0.029 | -2.86
-16 | -0.52 | 0.15205 | -0.029 | -3.421
-15.5 | -0.553 | 0.14227 | -0.029 | -3.884
-15 | -0.58 | 0.1286 | -0.029 | -4.511
-14.5 | -0.602 | 0.11666 | -0.03 | -5.161
-14 | -0.618 | 0.10912 | -0.03 | -5.667
-13.5 | -0.629 | 0.10349 | -0.031 | -6.074
-13 | -0.633 | 0.09522 | -0.031 | -6.644
-12.5 | -0.628 | 0.09009 | -0.032 | -6.973
-12 | -0.617 | 0.08347 | -0.033 | -7.39
-11.5 | -0.601 | 0.07838 | -0.034 | -7.664
-11 | -0.58 | 0.07374 | -0.035 | -7.861
-10.5 | -0.553 | 0.06905 | -0.036 | -8.001
-10 | -0.522 | 0.06426 | -0.036 | -8.116
-9.5 | -0.488 | 0.06041 | -0.038 | -8.078
-9 | -0.451 | 0.05666 | -0.038 | -7.964
-8.5 | -0.413 | 0.05329 | -0.04 | -7.74
-8 | -0.371 | 0.05028 | -0.042 | -7.383
-7.5 | -0.328 | 0.04728 | -0.043 | -6.939
-7 | -0.284 | 0.04359 | -0.046 | -6.509
-6.5 | -0.289 | 0.01146 | -0.09 | -25.228
-6 | -0.231 | 0.01107 | -0.091 | -20.9
-5.5 | -0.172 | 0.01071 | -0.092 | -16.096
-5 | -0.112 | 0.01038 | -0.094 | -10.786
-4.5 | -0.051 | 0.01008 | -0.095 | -5.017
-4 | 0.012 | 0.00979 | -0.096 | 1.182
-3.5 | 0.074 | 0.00955 | -0.098 | 7.79
-3 | 0.138 | 0.00881 | -0.099 | 15.646
-2.5 | 0.202 | 0.00933 | -0.1 | 21.644
-2 | 0.266 | 0.00914 | -0.101 | 29.15
-1.5 | 0.33 | 0.00896 | -0.103 | 36.841
-1 | 0.394 | 0.00631 | -0.104 | 62.425
-0.5 | 0.457 | 0.00634 | -0.105 | 72.06
0 | 0.513 | 0.00658 | -0.106 | 77.949
0.5 | 0.575 | 0.00663 | -0.107 | 86.825
1 | 0.637 | 0.00674 | -0.108 | 94.528
1.5 | 0.699 | 0.00682 | -0.109 | 102.459
2 | 0.761 | 0.00698 | -0.11 | 108.905
2.5 | 0.822 | 0.00709 | -0.111 | 115.954
3 | 0.878 | 0.00724 | -0.112 | 121.234
3.5 | 0.937 | 0.00742 | -0.114 | 126.264
4 | 0.995 | 0.0076 | -0.115 | 130.953
4.5 | 1.049 | 0.01601 | -0.115 | 65.545
5 | 1.104 | 0.01676 | -0.116 | 65.862
5.5 | 1.157 | 0.01743 | -0.117 | 66.359
6 | 1.207 | 0.01814 | -0.118 | 66.529
6.5 | 1.255 | 0.01898 | -0.119 | 66.12
7 | 1.299 | 0.01979 | -0.12 | 65.638
7.5 | 1.34 | 0.02072 | -0.121 | 64.671
8 | 1.377 | 0.02165 | -0.122 | 63.594
8.5 | 1.409 | 0.02275 | -0.123 | 61.953
9 | 1.437 | 0.02388 | -0.124 | 60.16
9.5 | 1.458 | 0.02507 | -0.125 | 58.161
10 | 1.471 | 0.02626 | -0.126 | 56.008
10.5 | 1.472 | 0.02753 | -0.127 | 53.474
11 | 1.223 | 0.07263 | -0.067 | 16.843
11.5 | 1.208 | 0.07895 | -0.061 | 15.297
12 | 1.187 | 0.08548 | -0.059 | 13.886
12.5 | 1.159 | 0.09027 | -0.059 | 12.845
13 | 1.124 | 0.09704 | -0.056 | 11.58
13.5 | 1.08 | 0.10512 | -0.055 | 10.274
14 | 1.023 | 0.11428 | -0.057 | 8.948
14.5 | 0.957 | 0.12026 | -0.056 | 7.962
15 | 0.886 | 0.13418 | -0.056 | 6.605
15.5 | 0.81 | 0.14837 | -0.057 | 5.459

## 38. Re 750k Mach 0.25 (2)
BIGFOIL.COM POLAR EXPORT
NACA66A516
NACA66A516 |  |  |  | Cl Max: | 1.2469 | at alpha= | 15.5 | deg
XFOIL ncrit=9 |  |  |  | L/D Max: | 121.07 | at alpha= | 5 | deg
Re: | 750000 |  |  | Cd Min: | 0.22814 | at alpha= | 20 | deg
Mach: | 0.25 |  |  | Cl=0 at alpha= | -4.3773 | deg
|  |  |  | @ Cl=0.1, Cd= | 0.010536
|  |  |  | @ Cl=0.4, Cd= | 0.0086061
|  |  |  | @ Cl=0.6, Cd= | 0.0089335
alpha (deg) | Cl | Cd | Cm | Cl/Cd
-12 | -0.2298 | 0.07415 | -0.134 | -3.0991
-11.5 | -0.2421 | 0.06423 | -0.1403 | -3.7693
-11 | -0.2957 | 0.05265 | -0.1456 | -5.6163
-10.5 | -0.3317 | 0.04632 | -0.1443 | -7.1611
-10 | -0.3523 | 0.04227 | -0.1403 | -8.3345
-9.5 | -0.405 | 0.0347 | -0.1301 | -11.6715
-9 | -0.4151 | 0.02844 | -0.1234 | -14.5956
-8.5 | -0.3958 | 0.024 | -0.1192 | -16.4917
-8 | -0.3588 | 0.02098 | -0.1169 | -17.102
-7.5 | -0.3123 | 0.01847 | -0.1157 | -16.9085
-7 | -0.261 | 0.01673 | -0.115 | -15.6007
-6.5 | -0.2088 | 0.01555 | -0.1145 | -13.4277
-6 | -0.1598 | 0.01381 | -0.1136 | -11.5713
-5.5 | -0.1118 | 0.01288 | -0.1125 | -8.6801
-5 | -0.0627 | 0.01217 | -0.1115 | -5.152
-4.5 | -0.012 | 0.01164 | -0.1108 | -1.0309
-4 | 0.0369 | 0.01103 | -0.1098 | 3.3454
-3.5 | 0.0892 | 0.01061 | -0.1094 | 8.4072
-3 | 0.143 | 0.01024 | -0.1092 | 13.9648
-2.5 | 0.1847 | 0.00877 | -0.1077 | 21.0604
-2 | 0.2292 | 0.00755 | -0.1065 | 30.3576
-1.5 | 0.288 | 0.00789 | -0.1069 | 36.5019
-1 | 0.345 | 0.00826 | -0.1069 | 41.7676
-0.5 | 0.4022 | 0.00862 | -0.1069 | 46.6589
0 | 0.4602 | 0.00877 | -0.1073 | 52.4743
0.5 | 0.5199 | 0.00887 | -0.1083 | 58.6133
1 | 0.5817 | 0.0089 | -0.1097 | 65.3596
1.5 | 0.6418 | 0.00901 | -0.1108 | 71.232
2 | 0.6974 | 0.00902 | -0.111 | 77.3171
2.5 | 0.7575 | 0.00895 | -0.1118 | 84.6369
3 | 0.8195 | 0.00893 | -0.1131 | 91.7693
3.5 | 0.8752 | 0.00868 | -0.1128 | 100.8295
4 | 0.9283 | 0.00848 | -0.1119 | 109.4693
4.5 | 0.9759 | 0.00831 | -0.1098 | 117.4368
5 | 1.0073 | 0.00832 | -0.1045 | 121.0697
5.5 | 1.0017 | 0.0089 | -0.092 | 112.5506
6 | 0.9641 | 0.01129 | -0.0754 | 85.3942
6.5 | 0.9401 | 0.01416 | -0.0628 | 66.3912
7 | 0.9226 | 0.01726 | -0.0524 | 53.4531
7.5 | 0.914 | 0.02049 | -0.0441 | 44.6071
8 | 0.9214 | 0.02328 | -0.0384 | 39.579
8.5 | 0.9518 | 0.02487 | -0.0355 | 38.271
9 | 0.9792 | 0.02678 | -0.0325 | 36.5646
9.5 | 1.0111 | 0.02841 | -0.03 | 35.5896
10 | 1.038 | 0.03043 | -0.0272 | 34.1111
10.5 | 1.0562 | 0.03303 | -0.0235 | 31.977
11 | 1.0869 | 0.0351 | -0.0218 | 30.9658
11.5 | 1.1119 | 0.03778 | -0.0197 | 29.4309
12 | 1.1343 | 0.04072 | -0.0174 | 27.8561
12.5 | 1.1519 | 0.04418 | -0.0147 | 26.0729
13 | 1.1779 | 0.04707 | -0.013 | 25.0244
13.5 | 1.2015 | 0.0503 | -0.0112 | 23.8867
14 | 1.2215 | 0.05398 | -0.0096 | 22.6288
14.5 | 1.2371 | 0.05817 | -0.0083 | 21.267
15 | 1.2452 | 0.06359 | -0.0068 | 19.5817
15.5 | 1.2469 | 0.06986 | -0.006 | 17.8486
16 | 1.2407 | 0.07743 | -0.0061 | 16.0235
16.5 | 1.233 | 0.08555 | -0.0075 | 14.4126
17 | 1.2158 | 0.09556 | -0.0102 | 12.7229
17.5 | 1.1977 | 0.10638 | -0.0145 | 11.2587
18 | 1.1806 | 0.11759 | -0.02 | 10.04
18.5 | 1.1493 | 0.13218 | -0.0282 | 8.695
19 | 1.1161 | 0.14823 | -0.0383 | 7.5295
19.5 | 1.066 | 0.17014 | -0.0529 | 6.2654
20 | 0.9332 | 0.22814 | -0.0817 | 4.0905

## 39. Re 750k Mach 0.50 (1)
BIGFOIL.COM POLAR EXPORT
NACA66A516
NACA66A516 |  |  |  | Cl Max: | 1.355 | at alpha= | 7 | deg
JavaFoil+Calcfoil stall+Eppler ext transition |  |  |  | L/D Max: | 123.699 | at alpha= | 3.5 | deg
Re: | 750000 |  |  | Cd Min: | 0.00666 | at alpha= | -1 | deg
Mach: | 0.5 |  |  | Cl=0 at alpha= | -4.0956 | deg
|  |  |  | @ Cl=0.1, Cd= | 0.010271
|  |  |  | @ Cl=0.4, Cd= | 0.0081452
|  |  |  | @ Cl=0.6, Cd= | 0.0072136
alpha (deg) | Cl | Cd | Cm | Cl/Cd
-20 | -0.889 | 0.20645 | -0.037 | -4.307
-19.5 | -0.86 | 0.19925 | -0.036 | -4.317
-19 | -0.832 | 0.19455 | -0.036 | -4.278
-18.5 | -0.805 | 0.18772 | -0.037 | -4.287
-18 | -0.777 | 0.18434 | -0.038 | -4.217
-17.5 | -0.75 | 0.17507 | -0.038 | -4.284
-17 | -0.722 | 0.17404 | -0.039 | -4.15
-16.5 | -0.693 | 0.16541 | -0.037 | -4.191
-16 | -0.666 | 0.16089 | -0.038 | -4.137
-15.5 | -0.638 | 0.15111 | -0.038 | -4.223
-15 | -0.61 | 0.15129 | -0.039 | -4.035
-14.5 | -0.583 | 0.195 | -0.039 | -2.988
-14 | -0.555 | 0.14011 | -0.041 | -3.963
-13.5 | -0.526 | 0.13628 | -0.038 | -3.86
-13 | -0.498 | 0.12916 | -0.038 | -3.859
-12.5 | -0.471 | 0.12741 | -0.039 | -3.693
-12 | -0.443 | 0.12305 | -0.04 | -3.599
-11.5 | -0.415 | 0.11404 | -0.04 | -3.639
-11 | -0.387 | 0.11725 | -0.041 | -3.302
-10.5 | -0.359 | 0.10559 | -0.042 | -3.402
-10 | -0.331 | 0.10111 | -0.038 | -3.271
-9.5 | -0.303 | 0.09814 | -0.039 | -3.086
-9 | -0.275 | 0.09123 | -0.04 | -3.013
-8.5 | -0.247 | 0.05812 | -0.043 | -4.253
-8 | -0.333 | 0.05758 | -0.04 | -5.779
-7.5 | -0.324 | 0.05891 | -0.041 | -5.495
-7 | -0.293 | 0.04793 | -0.044 | -6.105
-6.5 | -0.251 | 0.04416 | -0.047 | -5.694
-6 | -0.204 | 0.04135 | -0.049 | -4.944
-5.5 | -0.186 | 0.0119 | -0.101 | -15.673
-5 | -0.122 | 0.01149 | -0.103 | -10.625
-4.5 | -0.055 | 0.01104 | -0.104 | -5.027
-4 | 0.013 | 0.01069 | -0.106 | 1.193
-3.5 | 0.082 | 0.01034 | -0.107 | 7.946
-3 | 0.152 | 0.01007 | -0.109 | 15.131
-2.5 | 0.223 | 0.00982 | -0.11 | 22.722
-2 | 0.295 | 0.00962 | -0.112 | 30.691
-1.5 | 0.366 | 0.00944 | -0.113 | 38.805
-1 | 0.439 | 0.00666 | -0.115 | 65.932
-0.5 | 0.511 | 0.00679 | -0.117 | 75.27
0 | 0.571 | 0.00718 | -0.118 | 79.55
0.5 | 0.64 | 0.00726 | -0.119 | 88.08
1 | 0.709 | 0.00737 | -0.12 | 96.119
1.5 | 0.777 | 0.00757 | -0.121 | 102.706
2 | 0.845 | 0.00773 | -0.123 | 109.408
2.5 | 0.913 | 0.00795 | -0.124 | 114.844
3 | 0.974 | 0.00813 | -0.125 | 119.702
3.5 | 1.038 | 0.00839 | -0.126 | 123.699
4 | 1.099 | 0.01798 | -0.127 | 61.146
4.5 | 1.159 | 0.01895 | -0.128 | 61.175
5 | 1.216 | 0.01993 | -0.129 | 61.011
5.5 | 1.266 | 0.02099 | -0.131 | 60.33
6 | 1.309 | 0.02209 | -0.132 | 59.237
6.5 | 1.341 | 0.02336 | -0.133 | 57.398
7 | 1.355 | 0.025 | -0.134 | 54.225
7.5 | 1.341 | 0.02659 | -0.135 | 50.452
8 | 1.051 | 0.05619 | -0.06 | 18.706
8.5 | 0.697 | 0.06236 | -0.057 | 11.173
9 | 0.723 | 0.08981 | -0.053 | 8.051
9.5 | 0.751 | 0.10121 | -0.058 | 7.417
10 | 0.777 | 0.10391 | -0.059 | 7.482
10.5 | 0.804 | 0.10687 | -0.059 | 7.526
11 | 0.831 | 0.11136 | -0.061 | 7.465
11.5 | 0.859 | 0.12092 | -0.067 | 7.105
12 | 0.886 | 0.121 | -0.067 | 7.321

## 40. Re 750k Mach 0.50 (2)
BIGFOIL.COM POLAR EXPORT
NACA66A516
NACA66A516 |  |  |  | Cl Max: | 1.1006 | at alpha= | 12 | deg
XFOIL ncrit=9 |  |  |  | L/D Max: | 98.6176 | at alpha= | 4.5 | deg
Re: | 750000 |  |  | Cd Min: | 0.21758 | at alpha= | -20 | deg
Mach: | 0.5 |  |  | Cl=0 at alpha= | -4.5971 | deg
|  |  |  | @ Cl=0.1, Cd= | 0.01213
|  |  |  | @ Cl=0.4, Cd= | 0.0095315
|  |  |  | @ Cl=0.6, Cd= | 0.010656
alpha (deg) | Cl | Cd | Cm | Cl/Cd
-20 | -0.3491 | 0.21758 | -0.0764 | -1.6045
-19.5 | -0.3279 | 0.21099 | -0.0804 | -1.5541
-19 | -0.3088 | 0.20363 | -0.0846 | -1.5165
-18.5 | -0.2949 | 0.1955 | -0.0895 | -1.5084
-18 | -0.2742 | 0.18784 | -0.0932 | -1.4598
-17.5 | -0.2519 | 0.18164 | -0.0964 | -1.3868
-17 | -0.2322 | 0.17469 | -0.1004 | -1.3292
-16.5 | -0.2248 | 0.16598 | -0.1059 | -1.3544
-16 | -0.2 | 0.15907 | -0.1083 | -1.2573
-15.5 | -0.1796 | 0.15275 | -0.1117 | -1.1758
-15 | -0.1741 | 0.14424 | -0.1175 | -1.207
-14.5 | -0.1618 | 0.13615 | -0.1218 | -1.1884
-14 | -0.1359 | 0.13006 | -0.1235 | -1.0449
-13.5 | -0.1172 | 0.12378 | -0.1268 | -0.94684
-13 | -0.1149 | 0.11484 | -0.1326 | -1.0005
-12.5 | -0.1073 | 0.10646 | -0.1371 | -1.0079
-12 | -0.0941 | 0.09951 | -0.1394 | -0.94563
-11.5 | -0.076 | 0.09414 | -0.1416 | -0.80731
-11 | -0.0687 | 0.08688 | -0.1452 | -0.79075
-10.5 | -0.0773 | 0.07555 | -0.153 | -1.0232
-9.5 | -0.1195 | 0.05151 | -0.1659 | -2.3199
-9 | -0.1529 | 0.04325 | -0.1684 | -3.5353
-8.5 | -0.1855 | 0.03693 | -0.1663 | -5.023
-8 | -0.2122 | 0.03191 | -0.1607 | -6.65
-7.5 | -0.2329 | 0.028 | -0.1519 | -8.3179
-7 | -0.2269 | 0.02401 | -0.1452 | -9.4502
-6.5 | -0.1977 | 0.02065 | -0.1404 | -9.5738
-6 | -0.1512 | 0.01825 | -0.1373 | -8.2849
-5.5 | -0.0958 | 0.01573 | -0.1358 | -6.0903
-5 | -0.0411 | 0.0144 | -0.1338 | -2.8542
-4.5 | 0.0099 | 0.01342 | -0.1312 | 0.7377
-4 | 0.0609 | 0.01267 | -0.1287 | 4.8066
-3.5 | 0.1109 | 0.01198 | -0.1262 | 9.2571
-3 | 0.1624 | 0.01159 | -0.1241 | 14.0121
-2.5 | 0.2164 | 0.01129 | -0.1224 | 19.1674
-2 | 0.2562 | 0.00998 | -0.1192 | 25.6713
-1.5 | 0.3016 | 0.00879 | -0.1167 | 34.3117
-1 | 0.3682 | 0.0093 | -0.1168 | 39.5914
-0.5 | 0.4355 | 0.00979 | -0.1171 | 44.4842
0 | 0.49 | 0.01033 | -0.1153 | 47.4347
0.5 | 0.5458 | 0.01058 | -0.1139 | 51.5879
1 | 0.6101 | 0.01067 | -0.1143 | 57.179
1.5 | 0.6837 | 0.01065 | -0.1163 | 64.1972
2 | 0.7392 | 0.01092 | -0.1149 | 67.6923
2.5 | 0.7955 | 0.01103 | -0.1134 | 72.1215
3 | 0.8797 | 0.01073 | -0.1169 | 81.9851
3.5 | 0.9208 | 0.01076 | -0.1119 | 85.5762
4 | 0.9729 | 0.01019 | -0.1082 | 95.476
4.5 | 1.0059 | 0.0102 | -0.1013 | 98.6176
5 | 1.0173 | 0.01074 | -0.0908 | 94.7207
5.5 | 0.9976 | 0.01267 | -0.0762 | 78.7372
6 | 0.9574 | 0.01625 | -0.0605 | 58.9169
6.5 | 0.9301 | 0.02026 | -0.0484 | 45.9082
7 | 0.9089 | 0.02457 | -0.0386 | 36.9923
7.5 | 0.8972 | 0.02886 | -0.0307 | 31.088
8 | 0.9242 | 0.0314 | -0.0267 | 29.4331
8.5 | 0.9569 | 0.03383 | -0.0233 | 28.2855
9 | 0.9808 | 0.03699 | -0.0195 | 26.5153
9.5 | 1.006 | 0.04021 | -0.016 | 25.0187
10 | 1.0267 | 0.04394 | -0.0124 | 23.366
10.5 | 1.0428 | 0.04823 | -0.0089 | 21.6214
11 | 1.0688 | 0.05199 | -0.0058 | 20.5578
11.5 | 1.0905 | 0.05642 | -0.0026 | 19.3283
12 | 1.1006 | 0.06217 | 0.0001 | 17.7031
13 | 1.081 | 0.07912 | 0.0005 | 13.6628
13.5 | 1.054 | 0.09123 | -0.0032 | 11.5532
14 | 1.0231 | 0.10509 | -0.0096 | 9.7355
14.5 | 0.9906 | 0.12055 | -0.0188 | 8.2173
15 | 0.9584 | 0.13767 | -0.03 | 6.9616
15.5 | 0.9275 | 0.15671 | -0.0422 | 5.9186
16 | 0.91 | 0.17421 | -0.0524 | 5.2236
16.5 | 0.909 | 0.18785 | -0.0604 | 4.839
17 | 0.9149 | 0.19983 | -0.0674 | 4.5784

## 41. Re 1M Mach 0.00 (1)
BIGFOIL.COM POLAR EXPORT
NACA66A516
NACA66A516 |  |  |  | Cl Max: | 1.524 | at alpha= | 12 | deg
JavaFoil+Calcfoil stall+Eppler ext transition |  |  |  | L/D Max: | 146.374 | at alpha= | 4 | deg
Re: | 1000000 |  |  | Cd Min: | 0.00567 | at alpha= | -1 | deg
Mach: | 0 |  |  | Cl=0 at alpha= | -4.0917 | deg
|  |  |  | @ Cl=0.1, Cd= | 0.0088161
|  |  |  | @ Cl=0.4, Cd= | 0.0056731
|  |  |  | @ Cl=0.6, Cd= | 0.0059067
alpha (deg) | Cl | Cd | Cm | Cl/Cd
-20 | -0.641 | 0.19221 | -0.026 | -3.334
-19.5 | -0.659 | 0.18302 | -0.027 | -3.601
-19 | -0.676 | 0.17011 | -0.027 | -3.975
-18.5 | -0.689 | 0.16319 | -0.028 | -4.224
-18 | -0.701 | 0.15378 | -0.028 | -4.559
-17.5 | -0.711 | 0.14419 | -0.027 | -4.928
-17 | -0.719 | 0.13615 | -0.027 | -5.278
-16.5 | -0.725 | 0.1292 | -0.028 | -5.61
-16 | -0.729 | 0.12245 | -0.028 | -5.952
-15.5 | -0.73 | 0.1156 | -0.029 | -6.314
-15 | -0.728 | 0.10956 | -0.03 | -6.649
-14.5 | -0.724 | 0.10394 | -0.03 | -6.964
-14 | -0.716 | 0.09824 | -0.031 | -7.29
-13.5 | -0.705 | 0.09284 | -0.032 | -7.594
-13 | -0.69 | 0.08728 | -0.032 | -7.91
-12.5 | -0.671 | 0.0827 | -0.034 | -8.116
-12 | -0.648 | 0.07792 | -0.034 | -8.311
-11.5 | -0.621 | 0.07304 | -0.035 | -8.506
-11 | -0.592 | 0.06863 | -0.036 | -8.63
-10.5 | -0.559 | 0.06535 | -0.037 | -8.558
-10 | -0.524 | 0.06118 | -0.038 | -8.566
-9.5 | -0.487 | 0.05781 | -0.039 | -8.421
-9 | -0.448 | 0.05415 | -0.041 | -8.278
-8.5 | -0.408 | 0.05083 | -0.043 | -8.026
-8 | -0.445 | 0.01171 | -0.083 | -37.988
-7.5 | -0.393 | 0.01123 | -0.085 | -34.957
-7 | -0.339 | 0.01086 | -0.086 | -31.196
-6.5 | -0.283 | 0.01048 | -0.088 | -27.036
-6 | -0.226 | 0.0102 | -0.089 | -22.189
-5.5 | -0.168 | 0.00989 | -0.09 | -17.001
-5 | -0.109 | 0.00961 | -0.092 | -11.361
-4.5 | -0.049 | 0.00817 | -0.093 | -6.034
-4 | 0.011 | 0.00867 | -0.094 | 1.304
-3.5 | 0.072 | 0.00892 | -0.095 | 8.129
-3 | 0.134 | 0.00869 | -0.096 | 15.421
-2.5 | 0.196 | 0.00848 | -0.098 | 23.062
-2 | 0.258 | 0.00839 | -0.099 | 30.763
-1.5 | 0.32 | 0.00822 | -0.1 | 38.868
-1 | 0.381 | 0.00567 | -0.101 | 67.191
-0.5 | 0.443 | 0.00568 | -0.102 | 77.967
0 | 0.499 | 0.00581 | -0.103 | 85.936
0.5 | 0.56 | 0.00588 | -0.104 | 95.249
1 | 0.62 | 0.00592 | -0.105 | 104.767
1.5 | 0.68 | 0.006 | -0.106 | 113.278
2 | 0.74 | 0.00613 | -0.107 | 120.834
2.5 | 0.8 | 0.00624 | -0.108 | 128.295
3 | 0.855 | 0.00635 | -0.11 | 134.63
3.5 | 0.913 | 0.00647 | -0.111 | 141.116
4 | 0.97 | 0.00662 | -0.112 | 146.374
4.5 | 1.02 | 0.01454 | -0.112 | 70.187
5 | 1.074 | 0.01517 | -0.113 | 70.807
5.5 | 1.126 | 0.01579 | -0.114 | 71.346
6 | 1.177 | 0.01642 | -0.115 | 71.666
6.5 | 1.225 | 0.01708 | -0.116 | 71.718
7 | 1.271 | 0.01775 | -0.117 | 71.579
7.5 | 1.314 | 0.0185 | -0.118 | 71.032
8 | 1.355 | 0.01927 | -0.119 | 70.326
8.5 | 1.393 | 0.02021 | -0.12 | 68.912
9 | 1.427 | 0.02106 | -0.121 | 67.758
9.5 | 1.457 | 0.02199 | -0.122 | 66.264
10 | 1.482 | 0.0229 | -0.122 | 64.74
10.5 | 1.501 | 0.0241 | -0.123 | 62.259
11 | 1.513 | 0.02506 | -0.124 | 60.382
11.5 | 1.521 | 0.02628 | -0.125 | 57.884
12 | 1.524 | 0.02738 | -0.126 | 55.676
12.5 | 1.522 | 0.02866 | -0.127 | 53.096
13 | 1.514 | 0.03006 | -0.127 | 50.358
13.5 | 1.499 | 0.0314 | -0.128 | 47.726
14 | 1.238 | 0.09821 | -0.066 | 12.602
14.5 | 1.217 | 0.10416 | -0.068 | 11.684
15 | 1.191 | 0.11089 | -0.067 | 10.74
15.5 | 1.162 | 0.11629 | -0.064 | 9.988
16 | 1.131 | 0.12534 | -0.065 | 9.026
16.5 | 1.099 | 0.13266 | -0.065 | 8.286
17 | 1.065 | 0.13817 | -0.064 | 7.706

## 42. Re 1M Mach 0.00 (2)
BIGFOIL.COM POLAR EXPORT
NACA66A516
NACA66A516 |  |  |  | Cl Max: | 1.3697 | at alpha= | 19 | deg
XFOIL ncrit=9 |  |  |  | L/D Max: | 136.852 | at alpha= | 5 | deg
Re: | 1000000 |  |  | Cd Min: | 0.15422 | at alpha= | -17 | deg
Mach: | 0 |  |  | Cl=0 at alpha= | -4.2942 | deg
|  |  |  | @ Cl=0.1, Cd= | 0.0092429
|  |  |  | @ Cl=0.4, Cd= | 0.0068996
|  |  |  | @ Cl=0.6, Cd= | 0.0071628
alpha (deg) | Cl | Cd | Cm | Cl/Cd
-17 | -0.2798 | 0.15422 | -0.0878 | -1.8143
-16.5 | -0.2618 | 0.14915 | -0.0907 | -1.7553
-16 | -0.2471 | 0.14333 | -0.0939 | -1.724
-15.5 | -0.2612 | 0.12924 | -0.1001 | -2.021
-15 | -0.2444 | 0.12434 | -0.1027 | -1.9656
-14.5 | -0.2295 | 0.1189 | -0.1055 | -1.9302
-14 | -0.491 | 0.05416 | -0.1369 | -9.0657
-13.5 | -0.5484 | 0.04455 | -0.1384 | -12.3098
-13 | -0.5927 | 0.03787 | -0.1352 | -15.6509
-12.5 | -0.6122 | 0.03357 | -0.1309 | -18.2365
-12 | -0.6172 | 0.03063 | -0.1259 | -20.1502
-11.5 | -0.5905 | 0.03075 | -0.1229 | -19.2033
-11 | -0.578 | 0.02895 | -0.1184 | -19.9655
-10.5 | -0.565 | 0.0253 | -0.1141 | -22.332
-10 | -0.5366 | 0.02239 | -0.1115 | -23.9661
-9.5 | -0.4987 | 0.02028 | -0.1099 | -24.5907
-9 | -0.4553 | 0.01892 | -0.1089 | -24.0645
-8.5 | -0.4094 | 0.01773 | -0.1081 | -23.0908
-8 | -0.3613 | 0.01544 | -0.1079 | -23.4003
-7.5 | -0.3142 | 0.01399 | -0.1074 | -22.4589
-7 | -0.2663 | 0.01317 | -0.1069 | -20.2202
-6.5 | -0.2178 | 0.01248 | -0.1063 | -17.4519
-6 | -0.169 | 0.01187 | -0.1058 | -14.2376
-5.5 | -0.1193 | 0.0113 | -0.1055 | -10.5575
-5 | -0.0728 | 0.01047 | -0.1045 | -6.9532
-4.5 | -0.0219 | 0.00999 | -0.1044 | -2.1922
-4 | 0.0313 | 0.00967 | -0.1045 | 3.2368
-3.5 | 0.0844 | 0.00933 | -0.1047 | 9.0461
-3 | 0.1381 | 0.00903 | -0.1049 | 15.2935
-2.5 | 0.1821 | 0.00774 | -0.1041 | 23.5271
-2 | 0.2259 | 0.0063 | -0.1033 | 35.8571
-1.5 | 0.2839 | 0.00641 | -0.1041 | 44.2902
-1 | 0.3419 | 0.00665 | -0.1048 | 51.4135
-0.5 | 0.4001 | 0.0069 | -0.1056 | 57.9855
0 | 0.4574 | 0.00707 | -0.1063 | 64.6959
0.5 | 0.5151 | 0.00717 | -0.1073 | 71.841
1 | 0.5729 | 0.0072 | -0.1083 | 79.5694
1.5 | 0.6312 | 0.00712 | -0.1093 | 88.6517
2 | 0.69 | 0.00721 | -0.1105 | 95.7004
2.5 | 0.745 | 0.00716 | -0.1108 | 104.0503
3 | 0.8021 | 0.00712 | -0.1116 | 112.6545
3.5 | 0.8551 | 0.00704 | -0.1114 | 121.4631
4 | 0.907 | 0.00701 | -0.111 | 129.3866
4.5 | 0.9526 | 0.00703 | -0.1092 | 135.505
5 | 0.9867 | 0.00721 | -0.1052 | 136.8516
5.5 | 0.9567 | 0.00862 | -0.0886 | 110.9861
6 | 0.9342 | 0.01084 | -0.0752 | 86.1808
7 | 0.9199 | 0.01566 | -0.0565 | 58.742
7.5 | 0.921 | 0.01822 | -0.0494 | 50.5488
8 | 0.9371 | 0.0203 | -0.0447 | 46.1626
8.5 | 0.9687 | 0.02155 | -0.0423 | 44.9513
9 | 1.0024 | 0.02277 | -0.0402 | 44.0228
9.5 | 1.0327 | 0.02424 | -0.0378 | 42.6031
10 | 1.0632 | 0.02571 | -0.0355 | 41.3536
10.5 | 1.094 | 0.0272 | -0.0334 | 40.2206
11 | 1.1208 | 0.02891 | -0.0309 | 38.7686
12.5 | 1.1986 | 0.03524 | -0.0251 | 34.0125
13 | 1.2243 | 0.03752 | -0.0234 | 32.6306
13.5 | 1.2444 | 0.04031 | -0.0215 | 30.8708
14 | 1.2551 | 0.04404 | -0.0189 | 28.4991
14.5 | 1.2796 | 0.04667 | -0.0178 | 27.418
15 | 1.3005 | 0.04969 | -0.0166 | 26.1723
15.5 | 1.3186 | 0.05307 | -0.0155 | 24.8464
16 | 1.3359 | 0.05666 | -0.0147 | 23.5775
16.5 | 1.349 | 0.06082 | -0.0141 | 22.1802
17 | 1.3473 | 0.06677 | -0.0129 | 20.1782
17.5 | 1.3583 | 0.07161 | -0.0131 | 18.968
18 | 1.3665 | 0.07698 | -0.0137 | 17.7514
18.5 | 1.3686 | 0.08333 | -0.0146 | 16.4239
19 | 1.3697 | 0.09011 | -0.0163 | 15.2003
19.5 | 1.3674 | 0.09763 | -0.0186 | 14.0059
20 | 1.3613 | 0.10596 | -0.0217 | 12.8473

## 43. Re 1M Mach 0.10 (1)
BIGFOIL.COM POLAR EXPORT
NACA66A516
NACA66A516 |  |  |  | Cl Max: | 1.515 | at alpha= | 11.5 | deg
JavaFoil+Calcfoil stall+Eppler ext transition |  |  |  | L/D Max: | 146.59 | at alpha= | 4 | deg
Re: | 1000000 |  |  | Cd Min: | 0.00567 | at alpha= | -1 | deg
Mach: | 0.1 |  |  | Cl=0 at alpha= | -4.0902 | deg
|  |  |  | @ Cl=0.1, Cd= | 0.0088055
|  |  |  | @ Cl=0.4, Cd= | 0.0056727
|  |  |  | @ Cl=0.6, Cd= | 0.0059298
alpha (deg) | Cl | Cd | Cm | Cl/Cd
-20 | -0.593 | 0.20102 | -0.026 | -2.952
-19.5 | -0.615 | 0.18859 | -0.027 | -3.26
-19 | -0.635 | 0.17776 | -0.027 | -3.574
-18.5 | -0.652 | 0.16549 | -0.027 | -3.937
-18 | -0.667 | 0.15997 | -0.028 | -4.169
-17.5 | -0.68 | 0.14819 | -0.028 | -4.59
-17 | -0.691 | 0.14014 | -0.028 | -4.934
-16.5 | -0.701 | 0.13062 | -0.028 | -5.364
-16 | -0.708 | 0.12346 | -0.028 | -5.732
-15.5 | -0.712 | 0.11739 | -0.029 | -6.065
-15 | -0.713 | 0.11027 | -0.03 | -6.469
-14.5 | -0.711 | 0.10456 | -0.03 | -6.803
-14 | -0.706 | 0.09899 | -0.031 | -7.133
-13.5 | -0.697 | 0.09367 | -0.031 | -7.441
-13 | -0.685 | 0.08886 | -0.033 | -7.707
-12.5 | -0.667 | 0.08253 | -0.033 | -8.08
-12 | -0.645 | 0.07784 | -0.034 | -8.28
-11.5 | -0.619 | 0.07389 | -0.035 | -8.383
-11 | -0.591 | 0.06906 | -0.036 | -8.563
-10.5 | -0.559 | 0.06516 | -0.037 | -8.577
-10 | -0.524 | 0.06142 | -0.038 | -8.538
-9.5 | -0.487 | 0.05803 | -0.039 | -8.399
-9 | -0.449 | 0.05439 | -0.04 | -8.251
-8.5 | -0.409 | 0.05118 | -0.042 | -7.987
-8 | -0.446 | 0.0118 | -0.084 | -37.771
-7.5 | -0.394 | 0.01132 | -0.085 | -34.809
-7 | -0.34 | 0.01092 | -0.087 | -31.118
-6.5 | -0.284 | 0.01055 | -0.088 | -26.933
-6 | -0.227 | 0.01023 | -0.089 | -22.202
-5.5 | -0.169 | 0.00993 | -0.091 | -17.013
-5 | -0.11 | 0.00929 | -0.092 | -11.796
-4.5 | -0.05 | 0.00878 | -0.093 | -5.64
-4 | 0.011 | 0.00878 | -0.095 | 1.291
-3.5 | 0.073 | 0.00891 | -0.096 | 8.177
-3 | 0.135 | 0.00867 | -0.097 | 15.52
-2.5 | 0.197 | 0.00847 | -0.098 | 23.201
-2 | 0.259 | 0.00838 | -0.099 | 30.951
-1.5 | 0.321 | 0.00821 | -0.1 | 39.117
-1 | 0.383 | 0.00567 | -0.101 | 67.563
-0.5 | 0.445 | 0.00568 | -0.103 | 78.349
0 | 0.502 | 0.00581 | -0.104 | 86.336
0.5 | 0.562 | 0.00588 | -0.105 | 95.648
1 | 0.623 | 0.00596 | -0.106 | 104.561
1.5 | 0.684 | 0.00604 | -0.107 | 113.148
2 | 0.744 | 0.00617 | -0.108 | 120.587
2.5 | 0.804 | 0.00628 | -0.109 | 128.016
3 | 0.859 | 0.0064 | -0.11 | 134.376
3.5 | 0.917 | 0.00652 | -0.111 | 140.638
4 | 0.974 | 0.00664 | -0.112 | 146.59
4.5 | 1.025 | 0.01461 | -0.113 | 70.15
5 | 1.079 | 0.01528 | -0.114 | 70.655
5.5 | 1.131 | 0.01592 | -0.115 | 71.056
6 | 1.182 | 0.01655 | -0.116 | 71.41
6.5 | 1.23 | 0.0172 | -0.116 | 71.48
7 | 1.275 | 0.01793 | -0.117 | 71.121
7.5 | 1.319 | 0.01867 | -0.118 | 70.647
8 | 1.359 | 0.01948 | -0.119 | 69.754
8.5 | 1.396 | 0.02037 | -0.12 | 68.519
9 | 1.429 | 0.02129 | -0.121 | 67.137
9.5 | 1.459 | 0.02226 | -0.122 | 65.546
10 | 1.483 | 0.02319 | -0.123 | 63.924
10.5 | 1.499 | 0.02438 | -0.124 | 61.46
11 | 1.509 | 0.02547 | -0.125 | 59.271
11.5 | 1.515 | 0.02662 | -0.126 | 56.891
12 | 1.514 | 0.02783 | -0.126 | 54.414
12.5 | 1.508 | 0.02905 | -0.127 | 51.916
13 | 1.496 | 0.03054 | -0.128 | 48.995
13.5 | 1.474 | 0.03252 | -0.128 | 45.327
14 | 1.218 | 0.09902 | -0.069 | 12.296
14.5 | 1.188 | 0.10643 | -0.064 | 11.165
15 | 1.159 | 0.11204 | -0.063 | 10.34
15.5 | 1.125 | 0.12007 | -0.062 | 9.372
16 | 1.09 | 0.12604 | -0.063 | 8.651
16.5 | 1.054 | 0.13486 | -0.063 | 7.812

## 44. Re 1M Mach 0.10 (2)
BIGFOIL.COM POLAR EXPORT
NACA66A516
NACA66A516 |  |  |  | Cl Max: | 1.3544 | at alpha= | 18 | deg
XFOIL ncrit=9 |  |  |  | L/D Max: | 136.198 | at alpha= | 5 | deg
Re: | 1000000 |  |  | Cd Min: | 0.15476 | at alpha= | -17 | deg
Mach: | 0.1 |  |  | Cl=0 at alpha= | -4.2987 | deg
|  |  |  | @ Cl=0.1, Cd= | 0.0092868
|  |  |  | @ Cl=0.4, Cd= | 0.0069394
|  |  |  | @ Cl=0.6, Cd= | 0.0072012
alpha (deg) | Cl | Cd | Cm | Cl/Cd
-17 | -0.2784 | 0.15476 | -0.0881 | -1.7989
-16.5 | -0.2601 | 0.14974 | -0.0911 | -1.737
-16 | -0.2542 | 0.14164 | -0.0955 | -1.7947
-15.5 | -0.2506 | 0.13205 | -0.1001 | -1.8978
-15 | -0.2413 | 0.1251 | -0.103 | -1.9289
-14.5 | -0.226 | 0.11968 | -0.1058 | -1.8884
-14 | -0.2153 | 0.11336 | -0.1089 | -1.8993
-13 | -0.5392 | 0.04184 | -0.139 | -12.8872
-12.5 | -0.567 | 0.03671 | -0.1357 | -15.4454
-12 | -0.5865 | 0.0326 | -0.1307 | -17.9908
-11.5 | -0.5531 | 0.03311 | -0.1289 | -16.7049
-11 | -0.5528 | 0.03123 | -0.1229 | -17.7009
-10.5 | -0.5527 | 0.02693 | -0.1172 | -20.5236
-10 | -0.5323 | 0.02341 | -0.1136 | -22.7381
-9.5 | -0.4976 | 0.02093 | -0.1115 | -23.7745
-9 | -0.4556 | 0.01932 | -0.1103 | -23.5818
-8.5 | -0.4102 | 0.018 | -0.1094 | -22.7889
-8 | -0.3622 | 0.01586 | -0.109 | -22.8373
-7.5 | -0.3146 | 0.01417 | -0.1085 | -22.2018
-7 | -0.2664 | 0.01331 | -0.1079 | -20.015
-6.5 | -0.2178 | 0.01259 | -0.1073 | -17.2994
-6 | -0.1688 | 0.01195 | -0.1068 | -14.1255
-5.5 | -0.1191 | 0.01137 | -0.1063 | -10.4749
-5 | -0.0723 | 0.01055 | -0.1054 | -6.8531
-4.5 | -0.0215 | 0.01003 | -0.1051 | -2.1436
-4 | 0.0319 | 0.00972 | -0.1052 | 3.2819
-3.5 | 0.085 | 0.00937 | -0.1053 | 9.0715
-3 | 0.1391 | 0.00907 | -0.1056 | 15.3363
-2.5 | 0.1839 | 0.00786 | -0.1048 | 23.3969
-2 | 0.2271 | 0.00633 | -0.1038 | 35.8768
-1.5 | 0.2853 | 0.00643 | -0.1046 | 44.3701
-1 | 0.3438 | 0.00668 | -0.1054 | 51.4671
-0.5 | 0.4023 | 0.00695 | -0.1062 | 57.8849
0 | 0.4596 | 0.0071 | -0.1068 | 64.7324
0.5 | 0.5176 | 0.0072 | -0.1078 | 71.8889
1 | 0.5758 | 0.00723 | -0.1088 | 79.6404
1.5 | 0.6346 | 0.00716 | -0.1099 | 88.6313
2 | 0.6935 | 0.00724 | -0.111 | 95.7873
2.5 | 0.7489 | 0.0072 | -0.1113 | 104.0139
3 | 0.8065 | 0.00716 | -0.1121 | 112.6397
3.5 | 0.8596 | 0.00707 | -0.1118 | 121.5842
4 | 0.9116 | 0.00704 | -0.1114 | 129.4886
4.5 | 0.957 | 0.00706 | -0.1095 | 135.5524
5 | 0.9888 | 0.00726 | -0.1049 | 136.1983
5.5 | 0.9566 | 0.00875 | -0.0878 | 109.3257
6 | 0.9334 | 0.01103 | -0.0744 | 84.6238
6.5 | 0.9235 | 0.01344 | -0.0643 | 68.7128
7 | 0.9181 | 0.01596 | -0.0556 | 57.5251
7.5 | 0.9187 | 0.01858 | -0.0485 | 49.4456
8 | 0.9368 | 0.0206 | -0.0441 | 45.4757
8.5 | 0.9685 | 0.0219 | -0.0415 | 44.2237
9 | 1.0023 | 0.02315 | -0.0394 | 43.2959
9.5 | 1.0322 | 0.02469 | -0.0369 | 41.8064
10 | 1.0633 | 0.02616 | -0.0347 | 40.646
10.5 | 1.0938 | 0.02772 | -0.0325 | 39.4589
11 | 1.12 | 0.02953 | -0.0299 | 37.9275
11.5 | 1.1434 | 0.03181 | -0.0277 | 35.9447
12.5 | 1.1973 | 0.03607 | -0.0239 | 33.1938
13 | 1.222 | 0.0385 | -0.0222 | 31.7403
13.5 | 1.2396 | 0.04159 | -0.02 | 29.8052
14 | 1.2538 | 0.04512 | -0.0177 | 27.7881
14.5 | 1.2772 | 0.04793 | -0.0165 | 26.6472
15 | 1.2967 | 0.05119 | -0.0152 | 25.3311
15.5 | 1.314 | 0.05477 | -0.0142 | 23.9912
16 | 1.3305 | 0.05858 | -0.0134 | 22.7125
16.5 | 1.3371 | 0.06357 | -0.0126 | 21.0335
17 | 1.3409 | 0.06915 | -0.012 | 19.3912
17.5 | 1.3493 | 0.07448 | -0.0123 | 18.1163
18 | 1.3544 | 0.08046 | -0.0131 | 16.8332
18.5 | 1.3535 | 0.08748 | -0.0144 | 15.4721
19 | 1.352 | 0.09491 | -0.0166 | 14.2451
19.5 | 1.3466 | 0.10318 | -0.0195 | 13.051
20 | 1.3375 | 0.11231 | -0.0233 | 11.909

## 45. Re 1M Mach 0.25 (1)
BIGFOIL.COM POLAR EXPORT
NACA66A516
NACA66A516 |  |  |  | Cl Max: | 1.474 | at alpha= | 10.5 | deg
JavaFoil+Calcfoil stall+Eppler ext transition |  |  |  | L/D Max: | 146.516 | at alpha= | 4 | deg
Re: | 1000000 |  |  | Cd Min: | 0.00573 | at alpha= | -1 | deg
Mach: | 0.25 |  |  | Cl=0 at alpha= | -4.0952 | deg
|  |  |  | @ Cl=0.1, Cd= | 0.0086064
|  |  |  | @ Cl=0.4, Cd= | 0.0057357
|  |  |  | @ Cl=0.6, Cd= | 0.0060034
alpha (deg) | Cl | Cd | Cm | Cl/Cd
-18 | -0.345 | 0.19622 | -0.028 | -1.759
-17.5 | -0.395 | 0.17735 | -0.029 | -2.23
-17 | -0.441 | 0.1706 | -0.03 | -2.587
-16.5 | -0.483 | 0.15271 | -0.03 | -3.163
-16 | -0.52 | 0.1468 | -0.03 | -3.545
-15.5 | -0.553 | 0.1364 | -0.03 | -4.053
-15 | -0.58 | 0.12151 | -0.03 | -4.775
-14.5 | -0.602 | 0.11394 | -0.03 | -5.285
-14 | -0.618 | 0.10622 | -0.031 | -5.823
-13.5 | -0.629 | 0.10056 | -0.031 | -6.253
-13 | -0.633 | 0.09326 | -0.032 | -6.785
-12.5 | -0.628 | 0.08786 | -0.033 | -7.152
-12 | -0.617 | 0.08146 | -0.034 | -7.575
-11.5 | -0.601 | 0.07686 | -0.035 | -7.819
-11 | -0.58 | 0.0726 | -0.036 | -7.991
-10.5 | -0.553 | 0.06727 | -0.037 | -8.22
-10 | -0.522 | 0.06316 | -0.037 | -8.264
-9.5 | -0.488 | 0.05927 | -0.039 | -8.24
-9 | -0.452 | 0.05556 | -0.04 | -8.131
-8.5 | -0.413 | 0.05193 | -0.041 | -7.95
-8 | -0.372 | 0.04893 | -0.044 | -7.6
-7.5 | -0.399 | 0.01163 | -0.087 | -34.329
-7 | -0.346 | 0.01131 | -0.089 | -30.572
-6.5 | -0.29 | 0.01089 | -0.09 | -26.597
-6 | -0.232 | 0.01051 | -0.092 | -22.056
-5.5 | -0.173 | 0.00959 | -0.093 | -17.992
-5 | -0.112 | 0.00925 | -0.094 | -12.128
-4.5 | -0.051 | 0.00945 | -0.095 | -5.364
-4 | 0.012 | 0.00917 | -0.097 | 1.264
-3.5 | 0.075 | 0.0084 | -0.098 | 8.878
-3 | 0.138 | 0.00892 | -0.099 | 15.495
-2.5 | 0.202 | 0.00864 | -0.101 | 23.362
-2 | 0.266 | 0.0085 | -0.102 | 31.351
-1.5 | 0.33 | 0.00833 | -0.103 | 39.644
-1 | 0.394 | 0.00573 | -0.104 | 68.739
-0.5 | 0.457 | 0.00579 | -0.105 | 79.006
0 | 0.515 | 0.0059 | -0.106 | 87.236
0.5 | 0.577 | 0.00597 | -0.107 | 96.707
1 | 0.639 | 0.00606 | -0.109 | 105.573
1.5 | 0.701 | 0.00615 | -0.11 | 114.088
2 | 0.763 | 0.00629 | -0.111 | 121.248
2.5 | 0.825 | 0.0064 | -0.112 | 128.814
3 | 0.882 | 0.00653 | -0.113 | 134.898
3.5 | 0.941 | 0.00667 | -0.114 | 140.968
4 | 0.999 | 0.00682 | -0.115 | 146.516
4.5 | 1.051 | 0.01517 | -0.115 | 69.232
5 | 1.105 | 0.01592 | -0.116 | 69.451
5.5 | 1.158 | 0.01658 | -0.117 | 69.855
6 | 1.208 | 0.01724 | -0.119 | 70.086
6.5 | 1.256 | 0.01799 | -0.12 | 69.806
7 | 1.3 | 0.0188 | -0.121 | 69.191
7.5 | 1.341 | 0.01962 | -0.122 | 68.348
8 | 1.378 | 0.02055 | -0.123 | 67.066
8.5 | 1.41 | 0.02158 | -0.123 | 65.349
9 | 1.438 | 0.02263 | -0.124 | 63.531
9.5 | 1.459 | 0.02374 | -0.125 | 61.474
10 | 1.472 | 0.02499 | -0.126 | 58.891
10.5 | 1.474 | 0.02628 | -0.127 | 56.078
11 | 1.467 | 0.02734 | -0.128 | 53.656
11.5 | 1.448 | 0.02857 | -0.128 | 50.681
12 | 1.189 | 0.08226 | -0.063 | 14.454
12.5 | 1.162 | 0.08732 | -0.063 | 13.302
13 | 1.125 | 0.09418 | -0.058 | 11.941
13.5 | 1.081 | 0.10105 | -0.058 | 10.695
14 | 1.023 | 0.11013 | -0.059 | 9.291
14.5 | 0.958 | 0.11906 | -0.058 | 8.047
15 | 0.887 | 0.12929 | -0.058 | 6.859
15.5 | 0.81 | 0.13913 | -0.059 | 5.824

## 46. Re 1M Mach 0.25 (2)
BIGFOIL.COM POLAR EXPORT
NACA66A516
NACA66A516 |  |  |  | Cl Max: | 1.2851 | at alpha= | 16 | deg
XFOIL ncrit=9 |  |  |  | L/D Max: | 135.249 | at alpha= | 4.5 | deg
Re: | 1000000 |  |  | Cd Min: | 0.17594 | at alpha= | 20 | deg
Mach: | 0.25 |  |  | Cl=0 at alpha= | -4.3247 | deg
|  |  |  | @ Cl=0.1, Cd= | 0.0095237
|  |  |  | @ Cl=0.4, Cd= | 0.0070551
|  |  |  | @ Cl=0.6, Cd= | 0.0074213
alpha (deg) | Cl | Cd | Cm | Cl/Cd
-14.5 | -0.2089 | 0.12357 | -0.1078 | -1.6905
-14 | -0.1952 | 0.11745 | -0.111 | -1.662
-13.5 | -0.2018 | 0.10581 | -0.1172 | -1.9072
-13 | -0.2183 | 0.0934 | -0.1224 | -2.3373
-12.5 | -0.211 | 0.08743 | -0.1252 | -2.4134
-12 | -0.2421 | 0.07071 | -0.1336 | -3.4238
-11.5 | -0.3132 | 0.05251 | -0.1448 | -5.9646
-11 | -0.3716 | 0.04324 | -0.1448 | -8.5939
-10.5 | -0.4206 | 0.03649 | -0.1394 | -11.5264
-10 | -0.4584 | 0.03132 | -0.1303 | -14.636
-9.5 | -0.466 | 0.02628 | -0.1235 | -17.7321
-9 | -0.4468 | 0.02234 | -0.1192 | -20
-8 | -0.3652 | 0.01848 | -0.1152 | -19.7619
-7.5 | -0.3167 | 0.01542 | -0.1146 | -20.5383
-7 | -0.267 | 0.01418 | -0.1138 | -18.8293
-6.5 | -0.2171 | 0.01326 | -0.1129 | -16.3725
-6 | -0.167 | 0.01248 | -0.1121 | -13.3814
-5.5 | -0.1173 | 0.01175 | -0.1112 | -9.983
-5 | -0.067 | 0.01111 | -0.1103 | -6.0306
-4.5 | -0.0189 | 0.01032 | -0.1092 | -1.8314
-4 | 0.035 | 0.00996 | -0.1091 | 3.5141
-3.5 | 0.0893 | 0.00959 | -0.109 | 9.3118
-3 | 0.1442 | 0.00925 | -0.109 | 15.5892
-2.5 | 0.1946 | 0.00848 | -0.1085 | 22.9481
-2 | 0.2332 | 0.00645 | -0.1069 | 36.155
-1.5 | 0.2933 | 0.00657 | -0.1077 | 44.6423
-1 | 0.3536 | 0.00689 | -0.1084 | 51.3208
-0.5 | 0.4126 | 0.0071 | -0.109 | 58.1127
0 | 0.4715 | 0.00728 | -0.1096 | 64.7665
0.5 | 0.5313 | 0.00738 | -0.1105 | 71.9919
1 | 0.5919 | 0.00742 | -0.1116 | 79.7709
1.5 | 0.6535 | 0.00743 | -0.1129 | 87.9542
2 | 0.7122 | 0.00746 | -0.1136 | 95.4692
2.5 | 0.7702 | 0.00742 | -0.1141 | 103.8005
3 | 0.8314 | 0.00742 | -0.1151 | 112.0485
3.5 | 0.8844 | 0.00727 | -0.1143 | 121.6506
4 | 0.9363 | 0.00723 | -0.1133 | 129.5021
4.5 | 0.9792 | 0.00724 | -0.1104 | 135.2486
5 | 0.9935 | 0.00753 | -0.1016 | 131.9389
5.5 | 0.9565 | 0.00947 | -0.0841 | 101.0032
6 | 0.9309 | 0.01208 | -0.0704 | 77.0613
6.5 | 0.9185 | 0.01477 | -0.0601 | 62.1869
7 | 0.9109 | 0.01761 | -0.0513 | 51.7263
7.5 | 0.9107 | 0.0205 | -0.0441 | 44.4244
8 | 0.9367 | 0.02228 | -0.0406 | 42.0422
8.5 | 0.9693 | 0.02376 | -0.0379 | 40.7955
9 | 1.003 | 0.02521 | -0.0355 | 39.7858
9.5 | 1.0302 | 0.02717 | -0.0325 | 37.9168
10 | 1.0636 | 0.02875 | -0.0303 | 36.9948
11 | 1.1104 | 0.03348 | -0.0243 | 33.1661
11.5 | 1.1329 | 0.03571 | -0.021 | 31.725
12 | 1.163 | 0.03818 | -0.0198 | 30.461
12.5 | 1.1868 | 0.04101 | -0.0177 | 28.9393
13 | 1.2081 | 0.04414 | -0.0156 | 27.3697
13.5 | 1.22 | 0.04823 | -0.013 | 25.2955
14 | 1.2412 | 0.05168 | -0.0114 | 24.017
14.5 | 1.2595 | 0.05555 | -0.01 | 22.6733
15 | 1.2734 | 0.06004 | -0.0088 | 21.2092
15.5 | 1.2835 | 0.0651 | -0.008 | 19.7158
16 | 1.2851 | 0.07141 | -0.0077 | 17.9961
16.5 | 1.2807 | 0.07889 | -0.0081 | 16.234
17 | 1.2714 | 0.08751 | -0.0096 | 14.5286
17.5 | 1.254 | 0.09779 | -0.0126 | 12.8234
18 | 1.2372 | 0.10865 | -0.017 | 11.387
18.5 | 1.2108 | 0.12169 | -0.0235 | 9.9499
19 | 1.1884 | 0.13478 | -0.0311 | 8.8173
19.5 | 1.1526 | 0.15134 | -0.0415 | 7.616
20 | 1.089 | 0.17594 | -0.0576 | 6.1896

## 47. Re 1M Mach 0.50 (1)
BIGFOIL.COM POLAR EXPORT
NACA66A516
NACA66A516 |  |  |  | Cl Max: | 1.356 | at alpha= | 7 | deg
JavaFoil+Calcfoil stall+Eppler ext transition |  |  |  | L/D Max: | 139.259 | at alpha= | 3.5 | deg
Re: | 1000000 |  |  | Cd Min: | 0.00616 | at alpha= | -1 | deg
Mach: | 0.5 |  |  | Cl=0 at alpha= | -4.0942 | deg
|  |  |  | @ Cl=0.1, Cd= | 0.0096016
|  |  |  | @ Cl=0.4, Cd= | 0.0076011
|  |  |  | @ Cl=0.6, Cd= | 0.0064509
alpha (deg) | Cl | Cd | Cm | Cl/Cd
-20 | -0.889 | 0.19622 | -0.037 | -4.531
-19.5 | -0.861 | 0.19077 | -0.037 | -4.511
-19 | -0.832 | 0.18344 | -0.037 | -4.537
-18.5 | -0.805 | 0.17729 | -0.037 | -4.539
-18 | -0.777 | 0.17448 | -0.038 | -4.456
-17.5 | -0.75 | 0.16603 | -0.038 | -4.517
-17 | -0.723 | 0.16417 | -0.039 | -4.401
-16.5 | -0.693 | 0.15755 | -0.037 | -4.401
-16 | -0.666 | 0.15105 | -0.038 | -4.407
-15.5 | -0.638 | 0.14459 | -0.038 | -4.414
-15 | -0.61 | 0.14359 | -0.039 | -4.251
-14.5 | -0.583 | 0.17454 | -0.04 | -3.339
-14 | -0.556 | 0.13533 | -0.041 | -4.105
-13.5 | -0.526 | 0.12982 | -0.038 | -4.053
-13 | -0.498 | 0.1223 | -0.039 | -4.075
-12.5 | -0.471 | 0.12211 | -0.039 | -3.854
-12 | -0.443 | 0.11642 | -0.04 | -3.804
-11.5 | -0.415 | 0.10679 | -0.041 | -3.887
-11 | -0.387 | 0.10788 | -0.041 | -3.589
-10.5 | -0.359 | 0.10134 | -0.042 | -3.545
-10 | -0.331 | 0.09573 | -0.039 | -3.455
-9.5 | -0.303 | 0.09315 | -0.04 | -3.252
-9 | -0.275 | 0.08615 | -0.041 | -3.192
-8.5 | -0.247 | 0.05689 | -0.044 | -4.349
-8 | -0.333 | 0.05593 | -0.041 | -5.95
-7.5 | -0.324 | 0.05629 | -0.041 | -5.751
-7 | -0.293 | 0.04658 | -0.046 | -6.286
-6.5 | -0.252 | 0.04327 | -0.048 | -5.816
-6 | -0.205 | 0.04008 | -0.053 | -5.115
-5.5 | -0.187 | 0.01125 | -0.102 | -16.598
-5 | -0.122 | 0.01077 | -0.103 | -11.361
-4.5 | -0.056 | 0.01033 | -0.105 | -5.383
-4 | 0.013 | 0.01 | -0.106 | 1.277
-3.5 | 0.082 | 0.00967 | -0.108 | 8.512
-3 | 0.153 | 0.0094 | -0.109 | 16.237
-2.5 | 0.223 | 0.00917 | -0.111 | 24.365
-2 | 0.296 | 0.00897 | -0.112 | 32.989
-1.5 | 0.367 | 0.00879 | -0.114 | 41.752
-1 | 0.44 | 0.00616 | -0.116 | 71.457
-0.5 | 0.511 | 0.00618 | -0.117 | 82.677
0 | 0.573 | 0.0064 | -0.118 | 89.445
0.5 | 0.642 | 0.00653 | -0.119 | 98.339
1 | 0.711 | 0.0066 | -0.121 | 107.768
1.5 | 0.78 | 0.00676 | -0.122 | 115.441
2 | 0.849 | 0.00692 | -0.123 | 122.771
2.5 | 0.918 | 0.00709 | -0.124 | 129.369
3 | 0.978 | 0.00728 | -0.126 | 134.403
3.5 | 1.043 | 0.00749 | -0.127 | 139.259
4 | 1.1 | 0.01707 | -0.127 | 64.444
4.5 | 1.16 | 0.018 | -0.128 | 64.468
5 | 1.217 | 0.01891 | -0.13 | 64.351
5.5 | 1.267 | 0.0199 | -0.131 | 63.67
6 | 1.31 | 0.02099 | -0.132 | 62.408
6.5 | 1.342 | 0.02218 | -0.133 | 60.476
7 | 1.356 | 0.0237 | -0.134 | 57.242
7.5 | 1.343 | 0.02535 | -0.135 | 52.95
8 | 1.053 | 0.05459 | -0.064 | 19.28
8.5 | 0.697 | 0.06118 | -0.059 | 11.394
9 | 0.723 | 0.07948 | -0.055 | 9.1
9.5 | 0.751 | 0.09473 | -0.059 | 7.925
10 | 0.778 | 0.09745 | -0.059 | 7.98
10.5 | 0.804 | 0.10096 | -0.06 | 7.967
11 | 0.832 | 0.10425 | -0.062 | 7.977
11.5 | 0.859 | 0.11489 | -0.067 | 7.479
12 | 0.886 | 0.11339 | -0.068 | 7.813

## 48. Re 1M Mach 0.50 (2)
BIGFOIL.COM POLAR EXPORT
NACA66A516
NACA66A516 |  |  |  | Cl Max: | 1.1191 | at alpha= | 12.5 | deg
XFOIL ncrit=9 |  |  |  | L/D Max: | 120.072 | at alpha= | 4 | deg
Re: | 1000000 |  |  | Cd Min: | 0.21864 | at alpha= | -20 | deg
Mach: | 0.5 |  |  | Cl=0 at alpha= | -4.5662 | deg
|  |  |  | @ Cl=0.1, Cd= | 0.010741
|  |  |  | @ Cl=0.4, Cd= | 0.0076682
|  |  |  | @ Cl=0.6, Cd= | 0.0084824
alpha (deg) | Cl | Cd | Cm | Cl/Cd
-20 | -0.3531 | 0.21864 | -0.074 | -1.615
-19.5 | -0.3329 | 0.21094 | -0.0785 | -1.5782
-19 | -0.3171 | 0.20231 | -0.0833 | -1.5674
-18.5 | -0.2965 | 0.19511 | -0.087 | -1.5197
-18 | -0.2743 | 0.18872 | -0.0911 | -1.4535
-17.5 | -0.2543 | 0.18165 | -0.0951 | -1.3999
-17 | -0.2425 | 0.17258 | -0.1 | -1.4051
-16.5 | -0.2212 | 0.16543 | -0.1035 | -1.3371
-16 | -0.1995 | 0.15932 | -0.1072 | -1.2522
-15.5 | -0.1894 | 0.15057 | -0.1123 | -1.2579
-15 | -0.1749 | 0.1423 | -0.1162 | -1.2291
-14.5 | -0.1527 | 0.13624 | -0.1193 | -1.1208
-14 | -0.1338 | 0.12988 | -0.1228 | -1.0302
-13.5 | -0.131 | 0.12037 | -0.1286 | -1.0883
-13 | -0.1196 | 0.11218 | -0.1328 | -1.0661
-12.5 | -0.1031 | 0.10603 | -0.1351 | -0.97237
-12 | -0.0889 | 0.09963 | -0.1382 | -0.8923
-11.5 | -0.0852 | 0.0907 | -0.1438 | -0.93936
-11 | -0.0829 | 0.08183 | -0.1484 | -1.0131
-10 | -0.1238 | 0.05635 | -0.1616 | -2.197
-9.5 | -0.1566 | 0.0454 | -0.1682 | -3.4493
-9 | -0.1919 | 0.03803 | -0.1686 | -5.046
-8.5 | -0.2244 | 0.03236 | -0.1648 | -6.9345
-8 | -0.2429 | 0.02839 | -0.1584 | -8.5558
-7.5 | -0.2582 | 0.02453 | -0.1495 | -10.5259
-7 | -0.2428 | 0.02114 | -0.1434 | -11.4853
-6.5 | -0.2069 | 0.01815 | -0.1392 | -11.3994
-6 | -0.1551 | 0.01581 | -0.1368 | -9.8102
-5.5 | -0.0982 | 0.0142 | -0.135 | -6.9155
-5 | -0.0439 | 0.013 | -0.1328 | -3.3769
-4.5 | 0.0067 | 0.01206 | -0.1302 | 0.55556
-4 | 0.0548 | 0.01116 | -0.1273 | 4.9104
-3.5 | 0.1109 | 0.01064 | -0.1258 | 10.4229
-3 | 0.1693 | 0.01025 | -0.1248 | 16.5171
-2.5 | 0.2281 | 0.00994 | -0.124 | 22.9477
-2 | 0.2781 | 0.00909 | -0.1221 | 30.5941
-1.5 | 0.318 | 0.0073 | -0.1193 | 43.5616
-1 | 0.3848 | 0.0076 | -0.1197 | 50.6316
-0.5 | 0.4517 | 0.0079 | -0.1201 | 57.1772
0 | 0.5198 | 0.00821 | -0.1208 | 63.313
0.5 | 0.5887 | 0.00846 | -0.122 | 69.5863
1 | 0.6493 | 0.00858 | -0.1216 | 75.676
1.5 | 0.7128 | 0.00865 | -0.1216 | 82.4046
2 | 0.7828 | 0.00866 | -0.1228 | 90.3926
2.5 | 0.8504 | 0.00876 | -0.1234 | 97.0776
3 | 0.9079 | 0.00874 | -0.1218 | 103.8787
3.5 | 0.965 | 0.00849 | -0.1195 | 113.6631
4 | 1.0062 | 0.00838 | -0.114 | 120.0716
4.5 | 1.0229 | 0.00863 | -0.1039 | 118.5284
5 | 1.0151 | 0.00991 | -0.0903 | 102.4319
5.5 | 0.9648 | 0.01328 | -0.0717 | 72.6506
6 | 0.9312 | 0.01705 | -0.0577 | 54.6158
6.5 | 0.9136 | 0.0208 | -0.0472 | 43.9231
7 | 0.8966 | 0.02496 | -0.0379 | 35.9215
7.5 | 0.9083 | 0.02812 | -0.0322 | 32.3009
8 | 0.943 | 0.0302 | -0.0288 | 31.2252
9 | 1.0056 | 0.03529 | -0.0218 | 28.4953
9.5 | 1.0278 | 0.0387 | -0.0179 | 26.5581
10 | 1.0515 | 0.04217 | -0.0144 | 24.9348
10.5 | 1.0735 | 0.046 | -0.011 | 23.337
11 | 1.0924 | 0.05031 | -0.0078 | 21.7134
11.5 | 1.1087 | 0.05508 | -0.0046 | 20.1289
12.5 | 1.1191 | 0.06836 | -0.0004 | 16.3707
13 | 1.1032 | 0.07799 | -0.001 | 14.1454
13.5 | 1.0761 | 0.08856 | -0.0023 | 12.1511
14 | 1.0494 | 0.10166 | -0.0086 | 10.3226
14.5 | 1.0218 | 0.11591 | -0.0166 | 8.8155
15 | 0.9959 | 0.13105 | -0.0264 | 7.5994
15.5 | 0.9682 | 0.14785 | -0.0376 | 6.5485
16 | 0.9348 | 0.16804 | -0.0499 | 5.563
16.5 | 0.9209 | 0.18492 | -0.0597 | 4.98
17 | 0.9225 | 0.19808 | -0.0673 | 4.6572
17.5 | 0.9297 | 0.20999 | -0.0742 | 4.4274

## 49. Re 2M Mach 0.00 (1)
BIGFOIL.COM POLAR EXPORT
NACA66A516
NACA66A516 |  |  |  | Cl Max: | 1.528 | at alpha= | 12 | deg
JavaFoil+Calcfoil stall+Eppler ext transition |  |  |  | L/D Max: | 182.892 | at alpha= | 4 | deg
Re: | 2000000 |  |  | Cd Min: | 0.00412 | at alpha= | -1 | deg
Mach: | 0 |  |  | Cl=0 at alpha= | -4.0902 | deg
|  |  |  | @ Cl=0.1, Cd= | 0.0077003
|  |  |  | @ Cl=0.4, Cd= | 0.0042977
|  |  |  | @ Cl=0.6, Cd= | 0.0048143
alpha (deg) | Cl | Cd | Cm | Cl/Cd
-20 | -0.641 | 0.18025 | -0.027 | -3.559
-19.5 | -0.66 | 0.16818 | -0.028 | -3.922
-19 | -0.677 | 0.16136 | -0.028 | -4.195
-18.5 | -0.69 | 0.15149 | -0.029 | -4.556
-18 | -0.702 | 0.14287 | -0.029 | -4.913
-17.5 | -0.712 | 0.13663 | -0.029 | -5.21
-17 | -0.72 | 0.12808 | -0.03 | -5.621
-16.5 | -0.726 | 0.12195 | -0.03 | -5.953
-16 | -0.73 | 0.11538 | -0.031 | -6.328
-15.5 | -0.731 | 0.10862 | -0.031 | -6.732
-15 | -0.73 | 0.10338 | -0.032 | -7.06
-14.5 | -0.725 | 0.09816 | -0.033 | -7.389
-14 | -0.718 | 0.09316 | -0.034 | -7.704
-13.5 | -0.707 | 0.08833 | -0.035 | -7.999
-13 | -0.692 | 0.08338 | -0.035 | -8.298
-12.5 | -0.673 | 0.07789 | -0.037 | -8.645
-12 | -0.65 | 0.07317 | -0.038 | -8.883
-11.5 | -0.624 | 0.06926 | -0.039 | -9.004
-11 | -0.601 | 0.06068 | -0.047 | -9.912
-10.5 | -0.568 | 0.0576 | -0.048 | -9.853
-10 | -0.636 | 0.01216 | -0.078 | -52.283
-9.5 | -0.593 | 0.01149 | -0.08 | -51.58
-9 | -0.547 | 0.01098 | -0.081 | -49.767
-8.5 | -0.498 | 0.01056 | -0.082 | -47.182
-8 | -0.447 | 0.01016 | -0.084 | -44.031
-7.5 | -0.395 | 0.00975 | -0.085 | -40.475
-7 | -0.34 | 0.0094 | -0.087 | -36.201
-6.5 | -0.284 | 0.00907 | -0.088 | -31.366
-6 | -0.227 | 0.0088 | -0.089 | -25.829
-5.5 | -0.169 | 0.00796 | -0.091 | -21.226
-5 | -0.11 | 0.00844 | -0.092 | -13.008
-4.5 | -0.05 | 0.00815 | -0.093 | -6.075
-4 | 0.011 | 0.00791 | -0.095 | 1.428
-3.5 | 0.072 | 0.00775 | -0.096 | 9.357
-3 | 0.134 | 0.00764 | -0.097 | 17.541
-2.5 | 0.196 | 0.00746 | -0.098 | 26.203
-2 | 0.258 | 0.00689 | -0.099 | 37.442
-1.5 | 0.32 | 0.00672 | -0.1 | 47.563
-1 | 0.381 | 0.00412 | -0.102 | 92.479
-0.5 | 0.443 | 0.0047 | -0.103 | 94.119
0 | 0.502 | 0.00476 | -0.104 | 105.546
0.5 | 0.563 | 0.00479 | -0.105 | 117.619
1 | 0.624 | 0.00483 | -0.106 | 129.151
1.5 | 0.684 | 0.00491 | -0.107 | 139.283
2 | 0.745 | 0.00501 | -0.108 | 148.583
2.5 | 0.805 | 0.00507 | -0.109 | 158.642
3 | 0.861 | 0.00517 | -0.11 | 166.438
3.5 | 0.918 | 0.00526 | -0.111 | 174.627
4 | 0.976 | 0.00533 | -0.112 | 182.892
4.5 | 1.023 | 0.01283 | -0.112 | 79.732
5 | 1.077 | 0.01341 | -0.113 | 80.347
5.5 | 1.13 | 0.01394 | -0.114 | 81.052
6 | 1.18 | 0.0145 | -0.115 | 81.395
6.5 | 1.229 | 0.01507 | -0.116 | 81.518
7 | 1.275 | 0.01569 | -0.117 | 81.226
7.5 | 1.318 | 0.01635 | -0.118 | 80.62
8 | 1.358 | 0.01703 | -0.119 | 79.758
8.5 | 1.396 | 0.01777 | -0.12 | 78.554
9 | 1.43 | 0.01853 | -0.121 | 77.178
9.5 | 1.461 | 0.01943 | -0.122 | 75.201
10 | 1.486 | 0.02019 | -0.123 | 73.579
10.5 | 1.504 | 0.0212 | -0.124 | 70.931
11 | 1.517 | 0.02214 | -0.125 | 68.538
11.5 | 1.525 | 0.02318 | -0.125 | 65.79
12 | 1.528 | 0.02413 | -0.126 | 63.325
12.5 | 1.526 | 0.02524 | -0.127 | 60.443
13 | 1.519 | 0.02654 | -0.128 | 57.227
13.5 | 1.505 | 0.02775 | -0.129 | 54.244
14 | 1.482 | 0.02924 | -0.129 | 50.686
14.5 | 1.454 | 0.03094 | -0.13 | 46.994
15 | 1.421 | 0.0328 | -0.13 | 43.329
15.5 | 1.381 | 0.03515 | -0.13 | 39.305
16 | 1.333 | 0.03927 | -0.13 | 33.95
16.5 | 1.277 | 0.04612 | -0.128 | 27.695
17 | 1.091 | 0.1167 | -0.091 | 9.347

## 50. Re 2M Mach 0.00 (2)
BIGFOIL.COM POLAR EXPORT
NACA66A516
NACA66A516 |  |  |  | Cl Max: | 1.547 | at alpha= | 20 | deg
XFOIL ncrit=9 |  |  |  | L/D Max: | 167.518 | at alpha= | 4 | deg
Re: | 2000000 |  |  | Cd Min: | 0.079 | at alpha= | 20 | deg
Mach: | 0 |  |  | Cl=0 at alpha= | -4.2269 | deg
|  |  |  | @ Cl=0.1, Cd= | 0.007586
|  |  |  | @ Cl=0.4, Cd= | 0.0048439
|  |  |  | @ Cl=0.6, Cd= | 0.00506
alpha (deg) | Cl | Cd | Cm | Cl/Cd
-18 | -0.8246 | 0.05702 | -0.1283 | -14.4616
-17.5 | -0.8503 | 0.0475 | -0.1334 | -17.9011
-17 | -0.8555 | 0.04187 | -0.1352 | -20.4323
-16.5 | -0.8501 | 0.03804 | -0.1357 | -22.3475
-16 | -0.8579 | 0.03345 | -0.1348 | -25.6472
-15.5 | -0.8394 | 0.0314 | -0.134 | -26.7325
-15 | -0.8256 | 0.02909 | -0.1324 | -28.3809
-14.5 | -0.8058 | 0.02731 | -0.1308 | -29.5057
-14 | -0.7823 | 0.02603 | -0.129 | -30.0538
-13.5 | -0.7893 | 0.02202 | -0.1243 | -35.8447
-13 | -0.7737 | 0.01986 | -0.1209 | -38.9577
-12.5 | -0.7448 | 0.01885 | -0.1185 | -39.5119
-12 | -0.7154 | 0.01786 | -0.1158 | -40.056
-11.5 | -0.6849 | 0.01707 | -0.1128 | -40.123
-11 | -0.6533 | 0.01616 | -0.1098 | -40.427
-10.5 | -0.6133 | 0.01532 | -0.1082 | -40.0326
-10 | -0.5706 | 0.01448 | -0.107 | -39.4061
-9.5 | -0.5255 | 0.01388 | -0.106 | -37.8602
-9 | -0.4791 | 0.01315 | -0.1053 | -36.4335
-8.5 | -0.4311 | 0.01257 | -0.1048 | -34.2959
-8 | -0.3927 | 0.01114 | -0.1027 | -35.2513
-7.5 | -0.3444 | 0.01051 | -0.1022 | -32.7688
-7 | -0.2933 | 0.01006 | -0.1021 | -29.1551
-6.5 | -0.2418 | 0.00965 | -0.102 | -25.057
-6 | -0.1895 | 0.00931 | -0.1021 | -20.3545
-5.5 | -0.1361 | 0.00898 | -0.1023 | -15.1559
-5 | -0.0846 | 0.00844 | -0.1022 | -10.0237
-4.5 | -0.0302 | 0.00812 | -0.1026 | -3.7192
-4 | 0.0251 | 0.00789 | -0.1031 | 3.1812
-3.5 | 0.0802 | 0.00765 | -0.1036 | 10.4837
-3 | 0.1359 | 0.00747 | -0.1042 | 18.1928
-2.5 | 0.1913 | 0.00718 | -0.1048 | 26.6435
-2 | 0.2405 | 0.00617 | -0.1047 | 38.9789
-1.5 | 0.2889 | 0.00483 | -0.1047 | 59.8137
-1 | 0.3472 | 0.00479 | -0.1057 | 72.4843
-0.5 | 0.406 | 0.00485 | -0.1068 | 83.7113
0 | 0.4647 | 0.00493 | -0.1078 | 94.2596
0.5 | 0.5234 | 0.0051 | -0.1089 | 102.6275
1 | 0.5812 | 0.00506 | -0.1098 | 114.8617
1.5 | 0.6391 | 0.00506 | -0.1107 | 126.3043
2 | 0.6967 | 0.00512 | -0.1116 | 136.0742
2.5 | 0.7539 | 0.00514 | -0.1124 | 146.6732
3 | 0.8089 | 0.00519 | -0.1128 | 155.8574
3.5 | 0.8628 | 0.00525 | -0.1129 | 164.3429
4 | 0.9113 | 0.00544 | -0.1119 | 167.5184
4.5 | 0.9065 | 0.00667 | -0.1 | 135.907
5 | 0.8887 | 0.00831 | -0.0863 | 106.9434
5.5 | 0.8883 | 0.00997 | -0.0769 | 89.0973
6 | 0.891 | 0.01181 | -0.0686 | 75.4445
6.5 | 0.9002 | 0.01364 | -0.0618 | 65.9971
7 | 0.9111 | 0.01557 | -0.0557 | 58.5164
7.5 | 0.94 | 0.01682 | -0.0524 | 55.8859
8 | 0.976 | 0.01778 | -0.0503 | 54.8931
8.5 | 1.0122 | 0.01875 | -0.0483 | 53.984
9 | 1.0481 | 0.01976 | -0.0464 | 53.0415
9.5 | 1.0814 | 0.02096 | -0.0442 | 51.5935
10 | 1.1176 | 0.02203 | -0.0425 | 50.7308
10.5 | 1.1505 | 0.0233 | -0.0405 | 49.3777
11 | 1.1794 | 0.02489 | -0.0381 | 47.3845
11.5 | 1.2127 | 0.0262 | -0.0364 | 46.2863
12.5 | 1.2754 | 0.02916 | -0.0328 | 43.738
13 | 1.3002 | 0.03061 | -0.0299 | 42.4763
14 | 1.3557 | 0.03492 | -0.0273 | 38.823
14.5 | 1.3823 | 0.03704 | -0.0257 | 37.3191
15 | 1.4081 | 0.03929 | -0.0243 | 35.8386
15.5 | 1.4311 | 0.04182 | -0.0228 | 34.2205
16 | 1.4529 | 0.04454 | -0.0215 | 32.6201
16.5 | 1.4643 | 0.04834 | -0.0197 | 30.2917
17 | 1.4711 | 0.05275 | -0.018 | 27.8882
17.5 | 1.4902 | 0.05607 | -0.0174 | 26.5775
18 | 1.5085 | 0.05958 | -0.0169 | 25.3189
18.5 | 1.5196 | 0.06401 | -0.0165 | 23.74
19 | 1.5312 | 0.06853 | -0.0166 | 22.3435
19.5 | 1.5388 | 0.07373 | -0.0169 | 20.8707
20 | 1.547 | 0.079 | -0.0177 | 19.5823

## 51. Re 2M Mach 0.10 (1)
BIGFOIL.COM POLAR EXPORT
NACA66A516
NACA66A516 |  |  |  | Cl Max: | 1.518 | at alpha= | 11.5 | deg
JavaFoil+Calcfoil stall+Eppler ext transition |  |  |  | L/D Max: | 182.602 | at alpha= | 4 | deg
Re: | 2000000 |  |  | Cd Min: | 0.00413 | at alpha= | -1 | deg
Mach: | 0.1 |  |  | Cl=0 at alpha= | -4.0902 | deg
|  |  |  | @ Cl=0.1, Cd= | 0.0077129
|  |  |  | @ Cl=0.4, Cd= | 0.0042863
|  |  |  | @ Cl=0.6, Cd= | 0.0048379
alpha (deg) | Cl | Cd | Cm | Cl/Cd
-20 | -0.594 | 0.18488 | -0.027 | -3.213
-19.5 | -0.615 | 0.17578 | -0.028 | -3.501
-19 | -0.636 | 0.16754 | -0.028 | -3.796
-18.5 | -0.652 | 0.15385 | -0.029 | -4.241
-18 | -0.668 | 0.14841 | -0.029 | -4.499
-17.5 | -0.681 | 0.13954 | -0.03 | -4.882
-17 | -0.693 | 0.12961 | -0.03 | -5.343
-16.5 | -0.702 | 0.12302 | -0.03 | -5.703
-16 | -0.709 | 0.11732 | -0.03 | -6.041
-15.5 | -0.713 | 0.11011 | -0.031 | -6.477
-15 | -0.715 | 0.10431 | -0.032 | -6.852
-14.5 | -0.713 | 0.09907 | -0.033 | -7.193
-14 | -0.708 | 0.09408 | -0.034 | -7.52
-13.5 | -0.699 | 0.08892 | -0.034 | -7.857
-13 | -0.686 | 0.08353 | -0.035 | -8.214
-12.5 | -0.668 | 0.07871 | -0.036 | -8.491
-12 | -0.647 | 0.07413 | -0.038 | -8.723
-11.5 | -0.621 | 0.06987 | -0.039 | -8.892
-11 | -0.596 | 0.06411 | -0.043 | -9.294
-10.5 | -0.563 | 0.061 | -0.043 | -9.221
-10 | -0.635 | 0.01233 | -0.078 | -51.483
-9.5 | -0.593 | 0.01161 | -0.08 | -51.087
-9 | -0.547 | 0.0111 | -0.081 | -49.307
-8.5 | -0.499 | 0.01064 | -0.083 | -46.897
-8 | -0.448 | 0.01024 | -0.084 | -43.796
-7.5 | -0.396 | 0.00983 | -0.086 | -40.286
-7 | -0.341 | 0.00947 | -0.087 | -36.06
-6.5 | -0.286 | 0.00913 | -0.088 | -31.264
-6 | -0.228 | 0.00885 | -0.09 | -25.798
-5.5 | -0.17 | 0.00802 | -0.091 | -21.15
-5 | -0.11 | 0.00846 | -0.093 | -13.046
-4.5 | -0.05 | 0.00816 | -0.094 | -6.096
-4 | 0.011 | 0.00801 | -0.095 | 1.418
-3.5 | 0.073 | 0.0078 | -0.096 | 9.339
-3 | 0.135 | 0.0076 | -0.098 | 17.7
-2.5 | 0.197 | 0.00747 | -0.099 | 26.311
-2 | 0.259 | 0.00695 | -0.1 | 37.301
-1.5 | 0.321 | 0.0068 | -0.101 | 47.197
-1 | 0.383 | 0.00413 | -0.102 | 92.861
-0.5 | 0.445 | 0.0047 | -0.103 | 94.638
0 | 0.505 | 0.00476 | -0.104 | 105.997
0.5 | 0.566 | 0.00481 | -0.105 | 117.607
1 | 0.627 | 0.00486 | -0.106 | 128.797
1.5 | 0.687 | 0.00492 | -0.108 | 139.627
2 | 0.748 | 0.00501 | -0.109 | 149.411
2.5 | 0.809 | 0.00511 | -0.11 | 158.276
3 | 0.865 | 0.00518 | -0.111 | 166.957
3.5 | 0.923 | 0.00526 | -0.112 | 175.402
4 | 0.98 | 0.00537 | -0.113 | 182.602
4.5 | 1.028 | 0.01287 | -0.113 | 79.867
5 | 1.082 | 0.01352 | -0.114 | 80.037
5.5 | 1.135 | 0.01402 | -0.115 | 80.911
6 | 1.185 | 0.01462 | -0.116 | 81.059
6.5 | 1.233 | 0.01518 | -0.117 | 81.257
7 | 1.279 | 0.01584 | -0.118 | 80.745
7.5 | 1.322 | 0.01649 | -0.119 | 80.211
8 | 1.362 | 0.01721 | -0.12 | 79.151
8.5 | 1.399 | 0.01794 | -0.121 | 77.977
9 | 1.433 | 0.01876 | -0.122 | 76.374
9.5 | 1.462 | 0.01962 | -0.122 | 74.548
10 | 1.486 | 0.02045 | -0.123 | 72.659
10.5 | 1.502 | 0.02148 | -0.124 | 69.921
11 | 1.513 | 0.02241 | -0.125 | 67.513
11.5 | 1.518 | 0.0235 | -0.126 | 64.622
12 | 1.518 | 0.02459 | -0.127 | 61.732
12.5 | 1.512 | 0.02565 | -0.128 | 58.96
13 | 1.501 | 0.02694 | -0.128 | 55.718
13.5 | 1.484 | 0.02832 | -0.129 | 52.393
14 | 1.455 | 0.03006 | -0.13 | 48.405
14.5 | 1.421 | 0.03164 | -0.13 | 44.914
15 | 1.381 | 0.03391 | -0.131 | 40.728
15.5 | 1.338 | 0.03601 | -0.131 | 37.145
16 | 1.116 | 0.10737 | -0.09 | 10.393
16.5 | 1.072 | 0.11739 | -0.086 | 9.129

## 52. Re 2M Mach 0.10 (2)
BIGFOIL.COM POLAR EXPORT
NACA66A516
NACA66A516 |  |  |  | Cl Max: | 1.5295 | at alpha= | 20 | deg
XFOIL ncrit=9 |  |  |  | L/D Max: | 167.404 | at alpha= | 4 | deg
Re: | 2000000 |  |  | Cd Min: | 0.19239 | at alpha= | -20 | deg
Mach: | 0.1 |  |  | Cl=0 at alpha= | -4.2288 | deg
|  |  |  | @ Cl=0.1, Cd= | 0.0076032
|  |  |  | @ Cl=0.4, Cd= | 0.0048617
|  |  |  | @ Cl=0.6, Cd= | 0.0050727
alpha (deg) | Cl | Cd | Cm | Cl/Cd
-20 | -0.3699 | 0.19239 | -0.0641 | -1.9227
-19.5 | -0.3663 | 0.18181 | -0.0683 | -2.0147
-19 | -0.3491 | 0.17633 | -0.0721 | -1.9798
-18.5 | -0.3292 | 0.17168 | -0.0758 | -1.9175
-18 | -0.3313 | 0.15967 | -0.0806 | -2.0749
-17 | -0.7627 | 0.05357 | -0.1328 | -14.2374
-16.5 | -0.7836 | 0.04528 | -0.1368 | -17.3057
-16 | -0.8076 | 0.03831 | -0.138 | -21.0807
-15.5 | -0.7962 | 0.03535 | -0.1377 | -22.5233
-15 | -0.7915 | 0.03213 | -0.1364 | -24.6343
-14.5 | -0.7817 | 0.02945 | -0.1346 | -26.5433
-14 | -0.7621 | 0.02775 | -0.1328 | -27.4631
-13.5 | -0.7452 | 0.02591 | -0.1304 | -28.7611
-13 | -0.7645 | 0.02089 | -0.1242 | -36.5965
-12.5 | -0.7387 | 0.01963 | -0.1215 | -37.6312
-12 | -0.7109 | 0.0185 | -0.1186 | -38.427
-11.5 | -0.6811 | 0.01763 | -0.1155 | -38.633
-11 | -0.6515 | 0.01661 | -0.1121 | -39.2234
-10.5 | -0.6131 | 0.01572 | -0.1101 | -39.0013
-10 | -0.5711 | 0.01479 | -0.1087 | -38.6139
-9.5 | -0.5261 | 0.01416 | -0.1076 | -37.154
-9 | -0.4799 | 0.01335 | -0.1067 | -35.9476
-8.5 | -0.432 | 0.01272 | -0.1061 | -33.9623
-7.5 | -0.3451 | 0.01062 | -0.1033 | -32.4953
-7 | -0.294 | 0.01015 | -0.1031 | -28.9655
-6.5 | -0.2425 | 0.00972 | -0.1029 | -24.9486
-6 | -0.19 | 0.00937 | -0.1029 | -20.2775
-5.5 | -0.1364 | 0.00902 | -0.1031 | -15.122
-5 | -0.0845 | 0.00848 | -0.1029 | -9.9646
-4.5 | -0.0301 | 0.00815 | -0.1033 | -3.6933
-4 | 0.0254 | 0.00791 | -0.1038 | 3.2111
-3.5 | 0.0809 | 0.00768 | -0.1042 | 10.5339
-2.5 | 0.1928 | 0.00723 | -0.1054 | 26.6667
-2 | 0.2423 | 0.00623 | -0.1053 | 38.8925
-1.5 | 0.2906 | 0.00486 | -0.1053 | 59.7942
-1 | 0.349 | 0.00481 | -0.1063 | 72.5572
-0.5 | 0.4082 | 0.00487 | -0.1074 | 83.8193
0 | 0.4672 | 0.00495 | -0.1084 | 94.3838
0.5 | 0.5264 | 0.00513 | -0.1095 | 102.6121
1 | 0.5844 | 0.00507 | -0.1104 | 115.2663
1.5 | 0.6427 | 0.00508 | -0.1113 | 126.5157
2 | 0.7006 | 0.00514 | -0.1122 | 136.3035
2.5 | 0.7582 | 0.00516 | -0.113 | 146.938
3 | 0.8134 | 0.00521 | -0.1133 | 156.1228
3.5 | 0.8675 | 0.00527 | -0.1133 | 164.611
4 | 0.9157 | 0.00547 | -0.1122 | 167.404
4.5 | 0.908 | 0.00669 | -0.0997 | 135.725
5 | 0.8894 | 0.0084 | -0.0858 | 105.881
5.5 | 0.8882 | 0.01011 | -0.0763 | 87.8536
6 | 0.8906 | 0.01199 | -0.0679 | 74.2786
7 | 0.91 | 0.01584 | -0.0549 | 57.4495
7.5 | 0.94 | 0.01707 | -0.0517 | 55.0674
8 | 0.9755 | 0.01808 | -0.0495 | 53.9546
8.5 | 1.0128 | 0.01904 | -0.0476 | 53.1933
9 | 1.048 | 0.02012 | -0.0455 | 52.0875
9.5 | 1.0824 | 0.0213 | -0.0434 | 50.8169
10 | 1.1178 | 0.02245 | -0.0416 | 49.7906
10.5 | 1.1513 | 0.02373 | -0.0396 | 48.5166
11 | 1.1785 | 0.02548 | -0.0369 | 46.252
11.5 | 1.2137 | 0.02672 | -0.0353 | 45.4229
13 | 1.2999 | 0.03152 | -0.0286 | 41.2405
13.5 | 1.3233 | 0.03413 | -0.027 | 38.7723
14 | 1.3556 | 0.03584 | -0.0258 | 37.8237
14.5 | 1.3812 | 0.03813 | -0.0242 | 36.2234
15 | 1.4059 | 0.04057 | -0.0227 | 34.6537
15.5 | 1.4292 | 0.04317 | -0.0212 | 33.1063
16 | 1.4491 | 0.04617 | -0.0197 | 31.3862
16.5 | 1.4528 | 0.05085 | -0.0176 | 28.5703
17 | 1.4678 | 0.05462 | -0.0165 | 26.8729
17.5 | 1.4845 | 0.05836 | -0.0158 | 25.4369
18 | 1.5009 | 0.06225 | -0.0154 | 24.1108
18.5 | 1.5101 | 0.06709 | -0.0152 | 22.5086
19 | 1.5208 | 0.07197 | -0.0154 | 21.131
19.5 | 1.5262 | 0.07769 | -0.016 | 19.6447
20 | 1.5295 | 0.08386 | -0.0172 | 18.2387

## 53. Re 2M Mach 0.25 (1)
BIGFOIL.COM POLAR EXPORT
NACA66A516
NACA66A516 |  |  |  | Cl Max: | 1.477 | at alpha= | 10.5 | deg
JavaFoil+Calcfoil stall+Eppler ext transition |  |  |  | L/D Max: | 182.807 | at alpha= | 4 | deg
Re: | 2000000 |  |  | Cd Min: | 0.00472 | at alpha= | -1 | deg
Mach: | 0.25 |  |  | Cl=0 at alpha= | -4.0952 | deg
|  |  |  | @ Cl=0.1, Cd= | 0.0076998
|  |  |  | @ Cl=0.4, Cd= | 0.0047238
|  |  |  | @ Cl=0.6, Cd= | 0.0048959
alpha (deg) | Cl | Cd | Cm | Cl/Cd
-18 | -0.345 | 0.17774 | -0.029 | -1.943
-17.5 | -0.396 | 0.16441 | -0.03 | -2.407
-17 | -0.442 | 0.15203 | -0.03 | -2.906
-16.5 | -0.483 | 0.14102 | -0.031 | -3.428
-16 | -0.521 | 0.13599 | -0.031 | -3.83
-15.5 | -0.553 | 0.12513 | -0.031 | -4.423
-15 | -0.581 | 0.1136 | -0.031 | -5.11
-14.5 | -0.603 | 0.10548 | -0.031 | -5.713
-14 | -0.619 | 0.09924 | -0.032 | -6.238
-13.5 | -0.63 | 0.09393 | -0.033 | -6.703
-13 | -0.634 | 0.08792 | -0.034 | -7.206
-12.5 | -0.629 | 0.08267 | -0.035 | -7.614
-12 | -0.618 | 0.07691 | -0.037 | -8.039
-11.5 | -0.602 | 0.0726 | -0.038 | -8.294
-11 | -0.581 | 0.0683 | -0.039 | -8.509
-10.5 | -0.554 | 0.06412 | -0.04 | -8.646
-10 | -0.524 | 0.05986 | -0.041 | -8.746
-9.5 | -0.492 | 0.05488 | -0.046 | -8.965
-9 | -0.548 | 0.01163 | -0.083 | -47.155
-8.5 | -0.503 | 0.01111 | -0.085 | -45.285
-8 | -0.454 | 0.0106 | -0.086 | -42.796
-7.5 | -0.402 | 0.01015 | -0.088 | -39.577
-7 | -0.347 | 0.00975 | -0.089 | -35.651
-6.5 | -0.291 | 0.00938 | -0.091 | -31.025
-6 | -0.233 | 0.00905 | -0.092 | -25.741
-5.5 | -0.173 | 0.00879 | -0.093 | -19.732
-5 | -0.113 | 0.00795 | -0.095 | -14.177
-4.5 | -0.051 | 0.00843 | -0.096 | -6.056
-4 | 0.012 | 0.00816 | -0.098 | 1.429
-3.5 | 0.075 | 0.00793 | -0.099 | 9.429
-3 | 0.138 | 0.00735 | -0.1 | 18.805
-2.5 | 0.202 | 0.00723 | -0.101 | 27.933
-2 | 0.266 | 0.00679 | -0.102 | 39.246
-1.5 | 0.33 | 0.00715 | -0.104 | 46.158
-1 | 0.394 | 0.00472 | -0.105 | 83.329
-0.5 | 0.457 | 0.00476 | -0.106 | 96.117
0 | 0.518 | 0.00482 | -0.107 | 107.362
0.5 | 0.58 | 0.00488 | -0.108 | 118.87
1 | 0.643 | 0.00493 | -0.109 | 130.334
1.5 | 0.706 | 0.00501 | -0.11 | 140.899
2 | 0.768 | 0.00513 | -0.111 | 149.666
2.5 | 0.83 | 0.0052 | -0.113 | 159.549
3 | 0.887 | 0.00528 | -0.114 | 167.925
3.5 | 0.946 | 0.0054 | -0.115 | 175.215
4 | 1.005 | 0.0055 | -0.116 | 182.807
4.5 | 1.053 | 0.01336 | -0.116 | 78.851
5 | 1.109 | 0.01406 | -0.117 | 78.839
5.5 | 1.162 | 0.01462 | -0.118 | 79.474
6 | 1.212 | 0.01526 | -0.119 | 79.39
6.5 | 1.259 | 0.01592 | -0.12 | 79.12
7 | 1.304 | 0.01661 | -0.121 | 78.469
7.5 | 1.344 | 0.01739 | -0.122 | 77.304
8 | 1.381 | 0.01819 | -0.123 | 75.938
8.5 | 1.414 | 0.01906 | -0.124 | 74.167
9 | 1.441 | 0.01997 | -0.125 | 72.139
9.5 | 1.463 | 0.02097 | -0.126 | 69.748
10 | 1.475 | 0.02204 | -0.127 | 66.93
10.5 | 1.477 | 0.02318 | -0.127 | 63.709
11 | 1.47 | 0.02418 | -0.128 | 60.819
11.5 | 1.454 | 0.02563 | -0.129 | 56.745
12 | 1.429 | 0.02707 | -0.13 | 52.793
12.5 | 1.394 | 0.02837 | -0.131 | 49.15
13 | 1.349 | 0.02997 | -0.131 | 44.998
13.5 | 1.091 | 0.09285 | -0.076 | 11.748
14 | 1.028 | 0.10181 | -0.069 | 10.093
14.5 | 0.96 | 0.11097 | -0.065 | 8.654
15 | 0.889 | 0.12015 | -0.064 | 7.395
15.5 | 0.811 | 0.13185 | -0.063 | 6.154

## 54. Re 2M Mach 0.25 (2)
BIGFOIL.COM POLAR EXPORT
NACA66A516
NACA66A516 |  |  |  | Cl Max: | 1.43 | at alpha= | 18 | deg
XFOIL ncrit=9 |  |  |  | L/D Max: | 167.237 | at alpha= | 4 | deg
Re: | 2000000 |  |  | Cd Min: | 0.15346 | at alpha= | -17 | deg
Mach: | 0.25 |  |  | Cl=0 at alpha= | -4.2412 | deg
|  |  |  | @ Cl=0.1, Cd= | 0.0078133
|  |  |  | @ Cl=0.4, Cd= | 0.0049367
|  |  |  | @ Cl=0.6, Cd= | 0.0051912
alpha (deg) | Cl | Cd | Cm | Cl/Cd
-17 | -0.2841 | 0.15346 | -0.0895 | -1.8513
-16.5 | -0.2685 | 0.14711 | -0.0933 | -1.8252
-16 | -0.2617 | 0.13829 | -0.0976 | -1.8924
-15.5 | -0.2555 | 0.12986 | -0.1018 | -1.9675
-15 | -0.24 | 0.12396 | -0.1054 | -1.9361
-14.5 | -0.2322 | 0.11618 | -0.1095 | -1.9986
-14 | -0.4827 | 0.05645 | -0.1389 | -8.5509
-13.5 | -0.5269 | 0.04462 | -0.1457 | -11.8086
-13 | -0.5851 | 0.03523 | -0.146 | -16.608
-12.5 | -0.6391 | 0.02804 | -0.1412 | -22.7924
-12 | -0.645 | 0.02456 | -0.1366 | -26.2622
-11.5 | -0.6306 | 0.02266 | -0.1325 | -27.8288
-11 | -0.6169 | 0.02058 | -0.1276 | -29.9757
-10.5 | -0.597 | 0.01889 | -0.1226 | -31.604
-10 | -0.567 | 0.01729 | -0.1189 | -32.7935
-9.5 | -0.5266 | 0.01596 | -0.1166 | -32.995
-9 | -0.482 | 0.01481 | -0.1149 | -32.5456
-8.5 | -0.4354 | 0.01381 | -0.1134 | -31.5279
-8 | -0.3864 | 0.01299 | -0.1123 | -29.746
-7.5 | -0.3464 | 0.01131 | -0.1099 | -30.6278
-7 | -0.2964 | 0.01067 | -0.1089 | -27.7788
-6.5 | -0.2449 | 0.01016 | -0.1081 | -24.1043
-6 | -0.1915 | 0.0097 | -0.1077 | -19.7423
-5.5 | -0.1374 | 0.00926 | -0.1075 | -14.838
-5 | -0.0828 | 0.00884 | -0.1074 | -9.3665
-4.5 | -0.0293 | 0.00832 | -0.1071 | -3.5216
-4 | 0.0273 | 0.00806 | -0.1074 | 3.3871
-3.5 | 0.0849 | 0.00789 | -0.1078 | 10.7605
-3 | 0.142 | 0.0076 | -0.1082 | 18.6842
-2.5 | 0.2 | 0.00737 | -0.1088 | 27.137
-2 | 0.2518 | 0.00652 | -0.1087 | 38.6196
-1.5 | 0.3005 | 0.00511 | -0.1086 | 58.8063
-1 | 0.3594 | 0.00489 | -0.1094 | 73.4969
-0.5 | 0.4203 | 0.00496 | -0.1105 | 84.7379
0 | 0.4814 | 0.00507 | -0.1116 | 94.9507
0.5 | 0.5424 | 0.00522 | -0.1127 | 103.908
1 | 0.6023 | 0.00519 | -0.1136 | 116.0501
1.5 | 0.6624 | 0.00519 | -0.1145 | 127.6301
2 | 0.7225 | 0.00528 | -0.1154 | 136.8371
2.5 | 0.7814 | 0.00527 | -0.1161 | 148.2732
3 | 0.838 | 0.00531 | -0.1162 | 157.8154
3.5 | 0.8932 | 0.00537 | -0.116 | 166.3315
4 | 0.9382 | 0.00561 | -0.1136 | 167.2371
4.5 | 0.9168 | 0.00693 | -0.098 | 132.2944
5 | 0.8946 | 0.0089 | -0.0836 | 100.5169
5.5 | 0.889 | 0.0109 | -0.0733 | 81.5596
6 | 0.8877 | 0.01307 | -0.0643 | 67.9189
6.5 | 0.8942 | 0.0152 | -0.0571 | 58.8289
7 | 0.9056 | 0.01732 | -0.051 | 52.2864
7.5 | 0.9404 | 0.01848 | -0.0482 | 50.8874
8 | 0.9758 | 0.01968 | -0.0457 | 49.5833
8.5 | 1.0148 | 0.02075 | -0.0437 | 48.906
9 | 1.0486 | 0.02212 | -0.0411 | 47.4051
9.5 | 1.0856 | 0.02336 | -0.0391 | 46.4726
10 | 1.121 | 0.02475 | -0.0369 | 45.2929
10.5 | 1.1518 | 0.02647 | -0.0342 | 43.5134
11 | 1.1827 | 0.02825 | -0.0317 | 41.8655
11.5 | 1.215 | 0.03 | -0.0295 | 40.5
12 | 1.2463 | 0.03186 | -0.0273 | 39.118
12.5 | 1.2729 | 0.03412 | -0.0247 | 37.3066
13 | 1.2878 | 0.03731 | -0.0214 | 34.5162
14 | 1.3454 | 0.04191 | -0.0179 | 32.1021
14.5 | 1.367 | 0.04506 | -0.0159 | 30.3373
15 | 1.3874 | 0.04847 | -0.0141 | 28.6239
15.5 | 1.3987 | 0.05284 | -0.0123 | 26.4705
16 | 1.4013 | 0.05835 | -0.0106 | 24.0154
16.5 | 1.4161 | 0.06291 | -0.0098 | 22.5099
17 | 1.4213 | 0.06872 | -0.0094 | 20.6825
17.5 | 1.4219 | 0.07543 | -0.0097 | 18.8506
18 | 1.43 | 0.08152 | -0.0106 | 17.5417
18.5 | 1.423 | 0.08989 | -0.0125 | 15.8305
19 | 1.4154 | 0.09873 | -0.0153 | 14.3361
19.5 | 1.3845 | 0.11145 | -0.0206 | 12.4226
20 | 1.366 | 0.12283 | -0.0262 | 11.1211

## 55. Re 2M Mach 0.50 (1)
BIGFOIL.COM POLAR EXPORT
NACA66A516
NACA66A516 |  |  |  | Cl Max: | 1.359 | at alpha= | 7 | deg
JavaFoil+Calcfoil stall+Eppler ext transition |  |  |  | L/D Max: | 175.42 | at alpha= | 3.5 | deg
Re: | 2000000 |  |  | Cd Min: | 0.005 | at alpha= | -1 | deg
Mach: | 0.5 |  |  | Cl=0 at alpha= | -4.0942 | deg
|  |  |  | @ Cl=0.1, Cd= | 0.0082517
|  |  |  | @ Cl=0.4, Cd= | 0.0064085
|  |  |  | @ Cl=0.6, Cd= | 0.0052274
alpha (deg) | Cl | Cd | Cm | Cl/Cd
-20 | -0.889 | 0.17443 | -0.037 | -5.099
-19.5 | -0.863 | 0.17177 | -0.038 | -5.022
-19 | -0.833 | 0.16689 | -0.037 | -4.991
-18.5 | -0.805 | 0.16116 | -0.037 | -4.997
-18 | -0.778 | 0.15463 | -0.038 | -5.03
-17.5 | -0.75 | 0.15009 | -0.039 | -4.999
-17 | -0.724 | 0.14923 | -0.04 | -4.848
-16.5 | -0.694 | 0.14101 | -0.038 | -4.92
-16 | -0.666 | 0.13548 | -0.038 | -4.915
-15.5 | -0.638 | 0.12984 | -0.039 | -4.916
-15 | -0.611 | 0.12804 | -0.039 | -4.769
-14.5 | -0.583 | 0.15108 | -0.04 | -3.858
-14 | -0.556 | 0.12089 | -0.042 | -4.598
-13.5 | -0.526 | 0.11414 | -0.039 | -4.612
-13 | -0.499 | 0.10764 | -0.039 | -4.632
-12.5 | -0.471 | 0.10723 | -0.04 | -4.391
-12 | -0.443 | 0.1023 | -0.041 | -4.332
-11.5 | -0.415 | 0.09416 | -0.041 | -4.41
-11 | -0.387 | 0.09668 | -0.042 | -4.007
-10.5 | -0.359 | 0.08914 | -0.043 | -4.033
-10 | -0.331 | 0.08057 | -0.041 | -4.108
-9.5 | -0.303 | 0.06907 | -0.042 | -4.389
-9 | -0.275 | 0.06101 | -0.044 | -4.513
-8.5 | -0.248 | 0.05392 | -0.047 | -4.594
-8 | -0.333 | 0.05316 | -0.042 | -6.264
-7.5 | -0.324 | 0.05217 | -0.041 | -6.205
-7 | -0.294 | 0.044 | -0.052 | -6.68
-6.5 | -0.306 | 0.01087 | -0.1 | -28.163
-6 | -0.249 | 0.00979 | -0.101 | -25.469
-5.5 | -0.188 | 0.00926 | -0.103 | -20.275
-5 | -0.123 | 0.00927 | -0.105 | -13.262
-4.5 | -0.056 | 0.0089 | -0.106 | -6.277
-4 | 0.013 | 0.0086 | -0.107 | 1.491
-3.5 | 0.083 | 0.00831 | -0.109 | 9.94
-3 | 0.153 | 0.00807 | -0.11 | 18.981
-2.5 | 0.224 | 0.00785 | -0.112 | 28.563
-2 | 0.297 | 0.00719 | -0.113 | 41.302
-1.5 | 0.369 | 0.0075 | -0.115 | 49.203
-1 | 0.44 | 0.005 | -0.116 | 88.094
-0.5 | 0.511 | 0.00505 | -0.118 | 101.304
0 | 0.576 | 0.0052 | -0.119 | 110.731
0.5 | 0.646 | 0.00528 | -0.12 | 122.359
1 | 0.715 | 0.00536 | -0.121 | 133.371
1.5 | 0.785 | 0.00546 | -0.123 | 143.801
2 | 0.854 | 0.00555 | -0.124 | 153.764
2.5 | 0.923 | 0.0057 | -0.125 | 162.065
3 | 0.984 | 0.00582 | -0.126 | 169.161
3.5 | 1.049 | 0.00598 | -0.128 | 175.42
4 | 1.102 | 0.01515 | -0.128 | 72.778
4.5 | 1.163 | 0.01594 | -0.129 | 72.936
5 | 1.219 | 0.01676 | -0.13 | 72.766
5.5 | 1.27 | 0.01762 | -0.131 | 72.073
6 | 1.313 | 0.01861 | -0.132 | 70.534
6.5 | 1.344 | 0.01959 | -0.133 | 68.608
7 | 1.359 | 0.021 | -0.134 | 64.731
7.5 | 1.345 | 0.02249 | -0.135 | 59.821
8 | 1.269 | 0.02408 | -0.137 | 52.69
8.5 | 0.699 | 0.05692 | -0.068 | 12.287
9 | 0.724 | 0.07051 | -0.058 | 10.266
9.5 | 0.751 | 0.08397 | -0.061 | 8.946
10 | 0.778 | 0.08663 | -0.062 | 8.982
10.5 | 0.805 | 0.08946 | -0.062 | 8.997
11 | 0.832 | 0.0952 | -0.066 | 8.744
11.5 | 0.86 | 0.10048 | -0.068 | 8.555
12 | 0.886 | 0.10083 | -0.069 | 8.789

## 56. Re 2M Mach 0.50 (2)
BIGFOIL.COM POLAR EXPORT
NACA66A516
NACA66A516 |  |  |  | Cl Max: | 1.184 | at alpha= | 12 | deg
XFOIL ncrit=9 |  |  |  | L/D Max: | 165.52 | at alpha= | 3.5 | deg
Re: | 2000000 |  |  | Cd Min: | 0.21441 | at alpha= | -20 | deg
Mach: | 0.5 |  |  | Cl=0 at alpha= | -4.3787 | deg
|  |  |  | @ Cl=0.1, Cd= | 0.0084991
|  |  |  | @ Cl=0.4, Cd= | 0.0053896
|  |  |  | @ Cl=0.6, Cd= | 0.0057151
alpha (deg) | Cl | Cd | Cm | Cl/Cd
-20 | -0.3647 | 0.21441 | -0.0723 | -1.7009
-19.5 | -0.3452 | 0.20667 | -0.0769 | -1.6703
-19 | -0.3215 | 0.20073 | -0.0815 | -1.6017
-18.5 | -0.3018 | 0.19318 | -0.0859 | -1.5623
-18 | -0.287 | 0.1838 | -0.0904 | -1.5615
-17.5 | -0.2665 | 0.17689 | -0.0947 | -1.5066
-17 | -0.2448 | 0.17025 | -0.0991 | -1.4379
-16.5 | -0.232 | 0.16078 | -0.1036 | -1.443
-16 | -0.2113 | 0.15463 | -0.1075 | -1.3665
-15.5 | -0.1911 | 0.14783 | -0.1117 | -1.2927
-15 | -0.1815 | 0.13831 | -0.1165 | -1.3123
-14.5 | -0.1633 | 0.13175 | -0.1202 | -1.2395
-14 | -0.1442 | 0.12535 | -0.1241 | -1.1504
-13.5 | -0.1326 | 0.11739 | -0.1283 | -1.1296
-12.5 | -0.1226 | 0.09975 | -0.1372 | -1.2291
-12 | -0.1194 | 0.09142 | -0.1414 | -1.3061
-11.5 | -0.1061 | 0.08539 | -0.1447 | -1.2425
-11 | -0.1068 | 0.07702 | -0.149 | -1.3867
-10 | -0.1525 | 0.05196 | -0.1647 | -2.9349
-9.5 | -0.1954 | 0.04138 | -0.1696 | -4.7221
-9 | -0.2343 | 0.03426 | -0.168 | -6.8389
-8.5 | -0.2701 | 0.02826 | -0.1625 | -9.5577
-8 | -0.2957 | 0.02308 | -0.1541 | -12.812
-7.5 | -0.3002 | 0.01904 | -0.1453 | -15.7668
-7 | -0.2759 | 0.01555 | -0.1398 | -17.7428
-6.5 | -0.2276 | 0.01351 | -0.1366 | -16.8468
-6 | -0.1753 | 0.01203 | -0.1338 | -14.5719
-5.5 | -0.1232 | 0.011 | -0.131 | -11.2
-5 | -0.0703 | 0.01019 | -0.1284 | -6.8989
-4.5 | -0.0133 | 0.00958 | -0.1266 | -1.3883
-4 | 0.0415 | 0.00886 | -0.1247 | 4.684
-3.5 | 0.1031 | 0.00848 | -0.1241 | 12.158
-3 | 0.1668 | 0.00822 | -0.1239 | 20.292
-2.5 | 0.2298 | 0.00791 | -0.1238 | 29.0518
-2 | 0.2942 | 0.00771 | -0.124 | 38.1582
-1.5 | 0.3464 | 0.00657 | -0.123 | 52.7245
-1 | 0.4018 | 0.00535 | -0.1225 | 75.1028
-0.5 | 0.4709 | 0.00546 | -0.1236 | 86.2454
0 | 0.5399 | 0.00561 | -0.1247 | 96.2389
0.5 | 0.6085 | 0.00573 | -0.1257 | 106.1955
1 | 0.677 | 0.00578 | -0.1266 | 117.128
1.5 | 0.746 | 0.0059 | -0.1277 | 126.4407
2 | 0.8109 | 0.00587 | -0.1277 | 138.1431
2.5 | 0.8762 | 0.00588 | -0.1277 | 149.0136
3 | 0.9338 | 0.00589 | -0.1259 | 158.5399
3.5 | 0.9865 | 0.00596 | -0.123 | 165.5201
4 | 1.01 | 0.00627 | -0.1141 | 161.0845
4.5 | 0.9622 | 0.0086 | -0.0934 | 111.8837
5 | 0.9252 | 0.01166 | -0.0767 | 79.3482
5.5 | 0.9064 | 0.01468 | -0.0643 | 61.7439
6 | 0.8889 | 0.01813 | -0.0531 | 49.0292
6.5 | 0.8877 | 0.0213 | -0.0449 | 41.6761
7 | 0.9067 | 0.02383 | -0.0394 | 38.0487
7.5 | 0.9478 | 0.02545 | -0.0364 | 37.2417
8 | 0.9874 | 0.02722 | -0.0332 | 36.2748
8.5 | 1.0269 | 0.0291 | -0.0301 | 35.2887
9 | 1.0598 | 0.0315 | -0.0263 | 33.6444
9.5 | 1.0941 | 0.03397 | -0.0228 | 32.2078
10 | 1.1228 | 0.03693 | -0.019 | 30.4035
10.5 | 1.1412 | 0.0408 | -0.0148 | 27.9706
11 | 1.1597 | 0.04492 | -0.011 | 25.817
12 | 1.184 | 0.05509 | -0.0039 | 21.4921
12.5 | 1.1839 | 0.062 | -0.0016 | 19.0952
13 | 1.1743 | 0.07054 | -0.001 | 16.6473
13.5 | 1.1457 | 0.08199 | -0.0028 | 13.9737
14 | 1.1116 | 0.09534 | -0.0077 | 11.6593
14.5 | 1.0783 | 0.10986 | -0.0152 | 9.8152
15.5 | 1.0191 | 0.14169 | -0.0357 | 7.1925
16 | 0.9912 | 0.15921 | -0.0471 | 6.2257
16.5 | 0.9722 | 0.17527 | -0.0567 | 5.5469
17 | 0.9652 | 0.18703 | -0.0627 | 5.1607

## 57. Re 3M Mach 0.00 (1)
BIGFOIL.COM POLAR EXPORT
NACA66A516
NACA66A516 |  |  |  | Cl Max: | 1.53 | at alpha= | 12 | deg
JavaFoil+Calcfoil stall+Eppler ext transition |  |  |  | L/D Max: | 202.166 | at alpha= | 4 | deg
Re: | 3000000 |  |  | Cd Min: | 0.00378 | at alpha= | 0.5 | deg
Mach: | 0 |  |  | Cl=0 at alpha= | -4.0902 | deg
|  |  |  | @ Cl=0.1, Cd= | 0.0070987
|  |  |  | @ Cl=0.4, Cd= | 0.0042852
|  |  |  | @ Cl=0.6, Cd= | 0.0038036
alpha (deg) | Cl | Cd | Cm | Cl/Cd
-17 | -0.721 | 0.12488 | -0.031 | -5.771
-16.5 | -0.727 | 0.11848 | -0.031 | -6.135
-16 | -0.731 | 0.11132 | -0.032 | -6.569
-15.5 | -0.732 | 0.10591 | -0.033 | -6.914
-15 | -0.731 | 0.09971 | -0.034 | -7.336
-14.5 | -0.727 | 0.09483 | -0.035 | -7.669
-14 | -0.72 | 0.08988 | -0.037 | -8.01
-13.5 | -0.71 | 0.08388 | -0.039 | -8.464
-13 | -0.695 | 0.08024 | -0.039 | -8.658
-12.5 | -0.694 | 0.06248 | -0.051 | -11.101
-12 | -0.771 | 0.01559 | -0.072 | -49.437
-11.5 | -0.744 | 0.01407 | -0.074 | -52.894
-11 | -0.718 | 0.01247 | -0.076 | -57.521
-10.5 | -0.679 | 0.01179 | -0.077 | -57.639
-10 | -0.639 | 0.01113 | -0.079 | -57.399
-9.5 | -0.595 | 0.01058 | -0.08 | -56.252
-9 | -0.549 | 0.01014 | -0.081 | -54.118
-8.5 | -0.5 | 0.00977 | -0.083 | -51.151
-8 | -0.449 | 0.00936 | -0.084 | -47.941
-7.5 | -0.396 | 0.009 | -0.085 | -43.979
-7 | -0.341 | 0.00868 | -0.087 | -39.297
-6.5 | -0.285 | 0.00783 | -0.088 | -36.447
-6 | -0.228 | 0.00826 | -0.09 | -27.657
-5.5 | -0.169 | 0.00798 | -0.091 | -21.229
-5 | -0.11 | 0.00772 | -0.092 | -14.225
-4.5 | -0.05 | 0.00751 | -0.093 | -6.595
-4 | 0.011 | 0.00729 | -0.095 | 1.55
-3.5 | 0.072 | 0.00718 | -0.096 | 10.092
-3 | 0.134 | 0.007 | -0.097 | 19.133
-2.5 | 0.196 | 0.00683 | -0.098 | 28.638
-2 | 0.258 | 0.00676 | -0.099 | 38.161
-1.5 | 0.32 | 0.00659 | -0.101 | 48.493
-1 | 0.381 | 0.00442 | -0.102 | 86.298
-0.5 | 0.443 | 0.00398 | -0.103 | 111.303
0 | 0.503 | 0.00401 | -0.104 | 125.628
0.5 | 0.564 | 0.00378 | -0.105 | 149.263
1 | 0.625 | 0.00382 | -0.106 | 163.526
1.5 | 0.686 | 0.00446 | -0.107 | 153.583
2 | 0.746 | 0.00453 | -0.108 | 164.695
2.5 | 0.807 | 0.00461 | -0.109 | 175.049
3 | 0.862 | 0.00466 | -0.111 | 184.891
3.5 | 0.921 | 0.00475 | -0.112 | 193.744
4 | 0.978 | 0.00484 | -0.113 | 202.166
4.5 | 1.024 | 0.01192 | -0.113 | 85.922
5 | 1.079 | 0.01249 | -0.114 | 86.343
5.5 | 1.131 | 0.01296 | -0.115 | 87.324
6 | 1.182 | 0.0135 | -0.116 | 87.534
6.5 | 1.23 | 0.01403 | -0.117 | 87.698
7 | 1.277 | 0.0146 | -0.117 | 87.437
7.5 | 1.32 | 0.0152 | -0.118 | 86.885
8 | 1.361 | 0.01583 | -0.119 | 85.975
8.5 | 1.399 | 0.0165 | -0.12 | 84.774
9 | 1.433 | 0.01723 | -0.121 | 83.154
9.5 | 1.463 | 0.01807 | -0.122 | 80.965
10 | 1.488 | 0.0188 | -0.123 | 79.145
10.5 | 1.506 | 0.01971 | -0.124 | 76.407
11 | 1.519 | 0.02054 | -0.125 | 73.958
11.5 | 1.527 | 0.02149 | -0.126 | 71.065
12 | 1.53 | 0.02244 | -0.126 | 68.181
12.5 | 1.528 | 0.02343 | -0.127 | 65.206
13 | 1.521 | 0.02459 | -0.128 | 61.856
13.5 | 1.508 | 0.02572 | -0.129 | 58.631
14 | 1.485 | 0.02725 | -0.129 | 54.477
14.5 | 1.457 | 0.02858 | -0.13 | 50.981
15 | 1.425 | 0.03015 | -0.131 | 47.252
15.5 | 1.389 | 0.03165 | -0.131 | 43.896
16 | 1.348 | 0.03442 | -0.131 | 39.153
16.5 | 1.304 | 0.03695 | -0.132 | 35.285
17 | 1.255 | 0.04063 | -0.131 | 30.898

## 58. Re 3M Mach 0.00 (2)
BIGFOIL.COM POLAR EXPORT
NACA66A516
NACA66A516 |  |  |  | Cl Max: | 1.6242 | at alpha= | 20 | deg
XFOIL ncrit=9 |  |  |  | L/D Max: | 180.643 | at alpha= | 3 | deg
Re: | 3000000 |  |  | Cd Min: | 0.0689 | at alpha= | 20 | deg
Mach: | 0 |  |  | Cl=0 at alpha= | -4.207 | deg
|  |  |  | @ Cl=0.1, Cd= | 0.0068673
|  |  |  | @ Cl=0.4, Cd= | 0.004193
|  |  |  | @ Cl=0.6, Cd= | 0.0043253
alpha (deg) | Cl | Cd | Cm | Cl/Cd
-20 | -1.0237 | 0.05651 | -0.1257 | -18.1154
-19.5 | -1.0507 | 0.04707 | -0.1305 | -22.3221
-19 | -1.0392 | 0.04292 | -0.1324 | -24.2125
-18.5 | -1.039 | 0.03818 | -0.1333 | -27.2132
-18 | -1.0371 | 0.03413 | -0.1333 | -30.3868
-17.5 | -1.0567 | 0.02898 | -0.1313 | -36.4631
-17 | -1.051 | 0.02607 | -0.1293 | -40.3145
-16.5 | -1.0304 | 0.02422 | -0.1277 | -42.5434
-16 | -1.0059 | 0.02263 | -0.1262 | -44.4498
-15.5 | -0.9786 | 0.02132 | -0.1246 | -45.9006
-15 | -0.9474 | 0.02029 | -0.1231 | -46.693
-14.5 | -0.9126 | 0.01945 | -0.1219 | -46.9203
-14 | -0.8824 | 0.01841 | -0.1199 | -47.9305
-13.5 | -0.8516 | 0.0174 | -0.1178 | -48.9425
-13 | -0.8172 | 0.01666 | -0.1159 | -49.0516
-12.5 | -0.7821 | 0.016 | -0.1138 | -48.8813
-12 | -0.7487 | 0.01534 | -0.1112 | -48.807
-11.5 | -0.7259 | 0.01407 | -0.1068 | -51.592
-11 | -0.6936 | 0.01289 | -0.1039 | -53.8092
-10.5 | -0.6501 | 0.01223 | -0.1027 | -53.1562
-10 | -0.6035 | 0.01172 | -0.102 | -51.4932
-9.5 | -0.5561 | 0.01123 | -0.1014 | -49.5191
-9 | -0.5074 | 0.01069 | -0.1009 | -47.4649
-8.5 | -0.4578 | 0.0102 | -0.1006 | -44.8824
-8 | -0.4076 | 0.00977 | -0.1003 | -41.7195
-7.5 | -0.3549 | 0.00943 | -0.1005 | -37.6352
-7 | -0.3012 | 0.00912 | -0.1008 | -33.0263
-6.5 | -0.252 | 0.00845 | -0.1003 | -29.8225
-6 | -0.1984 | 0.00815 | -0.1006 | -24.3436
-5.5 | -0.1441 | 0.00789 | -0.1009 | -18.2636
-5 | -0.0886 | 0.00762 | -0.1015 | -11.6273
-4.5 | -0.0324 | 0.00742 | -0.1022 | -4.3666
-4 | 0.0229 | 0.00712 | -0.1027 | 3.2163
-3.5 | 0.0792 | 0.00693 | -0.1034 | 11.4286
-3 | 0.1356 | 0.00676 | -0.1041 | 20.0592
-2.5 | 0.1919 | 0.00659 | -0.1049 | 29.1199
-2 | 0.2455 | 0.00607 | -0.1053 | 40.4448
-1 | 0.35 | 0.00421 | -0.1062 | 83.1354
-0.5 | 0.4089 | 0.00419 | -0.1074 | 97.5895
0 | 0.4678 | 0.00421 | -0.1085 | 111.1164
0.5 | 0.5258 | 0.00432 | -0.1094 | 121.713
1 | 0.5845 | 0.00432 | -0.1105 | 135.3009
1.5 | 0.6432 | 0.00434 | -0.1116 | 148.2028
2 | 0.7006 | 0.0044 | -0.1124 | 159.2273
2.5 | 0.7586 | 0.00443 | -0.1134 | 171.2415
3 | 0.8147 | 0.00451 | -0.114 | 180.643
3.5 | 0.8638 | 0.00479 | -0.1131 | 180.334
4 | 0.8732 | 0.00611 | -0.1044 | 142.9133
4.5 | 0.8601 | 0.00741 | -0.0911 | 116.0729
5 | 0.8601 | 0.00887 | -0.0813 | 96.9673
5.5 | 0.8697 | 0.01033 | -0.0738 | 84.1917
6 | 0.8814 | 0.01193 | -0.0671 | 73.881
6.5 | 0.9002 | 0.01339 | -0.0619 | 67.2293
7 | 0.925 | 0.01471 | -0.0577 | 62.8824
7.5 | 0.9623 | 0.01553 | -0.0557 | 61.9639
8 | 0.9998 | 0.01637 | -0.0537 | 61.0751
8.5 | 1.0362 | 0.0173 | -0.0517 | 59.896
9 | 1.0736 | 0.01817 | -0.0499 | 59.0864
9.5 | 1.1103 | 0.01912 | -0.0481 | 58.0701
10 | 1.1432 | 0.02032 | -0.0458 | 56.2598
10.5 | 1.1794 | 0.02135 | -0.0441 | 55.2412
11 | 1.2139 | 0.02252 | -0.0423 | 53.9032
11.5 | 1.2483 | 0.02371 | -0.0406 | 52.6487
12 | 1.277 | 0.0253 | -0.0383 | 50.4743
12.5 | 1.31 | 0.02666 | -0.0366 | 49.1373
13 | 1.3407 | 0.02819 | -0.0348 | 47.5594
13.5 | 1.3726 | 0.02963 | -0.0333 | 46.3247
14 | 1.4028 | 0.03103 | -0.0317 | 45.2079
14.5 | 1.4292 | 0.03304 | -0.0298 | 43.2567
15 | 1.4493 | 0.03559 | -0.0276 | 40.7221
15.5 | 1.4758 | 0.03771 | -0.0262 | 39.1355
16 | 1.501 | 0.04 | -0.0248 | 37.525
16.5 | 1.5266 | 0.04228 | -0.0236 | 36.1069
17 | 1.5459 | 0.04519 | -0.0222 | 34.2089
17.5 | 1.5676 | 0.04798 | -0.0211 | 32.6719
18 | 1.5848 | 0.05127 | -0.02 | 30.9109
18.5 | 1.5964 | 0.05523 | -0.0189 | 28.9046
19 | 1.6021 | 0.06003 | -0.018 | 26.6883
19.5 | 1.6132 | 0.06438 | -0.0177 | 25.0575
20 | 1.6242 | 0.0689 | -0.0177 | 23.5733

## 59. Re 3M Mach 0.10 (1)
BIGFOIL.COM POLAR EXPORT
NACA66A516
NACA66A516 |  |  |  | Cl Max: | 1.52 | at alpha= | 11.5 | deg
JavaFoil+Calcfoil stall+Eppler ext transition |  |  |  | L/D Max: | 202.738 | at alpha= | 4 | deg
Re: | 3000000 |  |  | Cd Min: | 0.00381 | at alpha= | 0.5 | deg
Mach: | 0.1 |  |  | Cl=0 at alpha= | -4.0902 | deg
|  |  |  | @ Cl=0.1, Cd= | 0.0070673
|  |  |  | @ Cl=0.4, Cd= | 0.0042876
|  |  |  | @ Cl=0.6, Cd= | 0.00414
alpha (deg) | Cl | Cd | Cm | Cl/Cd
-17 | -0.693 | 0.1266 | -0.031 | -5.475
-16.5 | -0.703 | 0.11978 | -0.031 | -5.865
-16 | -0.71 | 0.11308 | -0.032 | -6.275
-15.5 | -0.714 | 0.10754 | -0.033 | -6.641
-15 | -0.716 | 0.10068 | -0.034 | -7.112
-14.5 | -0.714 | 0.096 | -0.035 | -7.437
-14 | -0.709 | 0.09056 | -0.036 | -7.833
-13.5 | -0.701 | 0.08545 | -0.037 | -8.201
-13 | -0.688 | 0.08083 | -0.038 | -8.513
-12.5 | -0.673 | 0.07463 | -0.041 | -9.012
-12 | -0.751 | 0.01974 | -0.07 | -38.055
-11.5 | -0.738 | 0.01494 | -0.073 | -49.39
-11 | -0.716 | 0.01266 | -0.076 | -56.504
-10.5 | -0.678 | 0.01193 | -0.077 | -56.872
-10 | -0.638 | 0.01131 | -0.079 | -56.412
-9.5 | -0.595 | 0.01065 | -0.08 | -55.902
-9 | -0.549 | 0.01021 | -0.082 | -53.796
-8.5 | -0.501 | 0.00982 | -0.083 | -50.983
-8 | -0.45 | 0.00943 | -0.084 | -47.682
-7.5 | -0.397 | 0.00907 | -0.086 | -43.774
-7 | -0.342 | 0.00875 | -0.087 | -39.148
-6.5 | -0.286 | 0.00786 | -0.089 | -36.439
-6 | -0.229 | 0.00836 | -0.09 | -27.448
-5.5 | -0.17 | 0.00807 | -0.091 | -21.088
-5 | -0.11 | 0.00781 | -0.093 | -14.127
-4.5 | -0.05 | 0.00756 | -0.094 | -6.576
-4 | 0.011 | 0.00734 | -0.095 | 1.547
-3.5 | 0.073 | 0.00715 | -0.096 | 10.189
-3 | 0.135 | 0.00696 | -0.098 | 19.328
-2.5 | 0.197 | 0.00687 | -0.099 | 28.61
-2 | 0.259 | 0.00676 | -0.1 | 38.336
-1.5 | 0.321 | 0.0067 | -0.101 | 47.958
-1 | 0.383 | 0.0044 | -0.102 | 86.98
-0.5 | 0.445 | 0.00399 | -0.103 | 111.529
0 | 0.506 | 0.00403 | -0.104 | 125.455
0.5 | 0.567 | 0.00381 | -0.106 | 148.89
1 | 0.628 | 0.00442 | -0.107 | 142.184
1.5 | 0.689 | 0.00446 | -0.108 | 154.583
2 | 0.75 | 0.00455 | -0.109 | 164.658
2.5 | 0.811 | 0.0046 | -0.11 | 176.046
3 | 0.867 | 0.00469 | -0.111 | 184.811
3.5 | 0.925 | 0.00475 | -0.112 | 194.661
4 | 0.982 | 0.00485 | -0.113 | 202.738
4.5 | 1.029 | 0.01198 | -0.113 | 85.876
5 | 1.084 | 0.01257 | -0.114 | 86.203
5.5 | 1.136 | 0.01307 | -0.115 | 86.973
6 | 1.187 | 0.01359 | -0.116 | 87.328
6.5 | 1.235 | 0.01414 | -0.117 | 87.36
7 | 1.281 | 0.01474 | -0.118 | 86.955
7.5 | 1.325 | 0.01533 | -0.119 | 86.409
8 | 1.365 | 0.016 | -0.12 | 85.316
8.5 | 1.402 | 0.01666 | -0.121 | 84.162
9 | 1.435 | 0.01741 | -0.122 | 82.443
9.5 | 1.464 | 0.01827 | -0.123 | 80.126
10 | 1.488 | 0.019 | -0.124 | 78.312
10.5 | 1.504 | 0.01999 | -0.124 | 75.247
11 | 1.515 | 0.02087 | -0.125 | 72.614
11.5 | 1.52 | 0.02178 | -0.126 | 69.805
12 | 1.52 | 0.02285 | -0.127 | 66.543
12.5 | 1.515 | 0.02383 | -0.128 | 63.566
13 | 1.504 | 0.025 | -0.129 | 60.152
13.5 | 1.486 | 0.0262 | -0.129 | 56.719
14 | 1.458 | 0.02781 | -0.13 | 52.42
14.5 | 1.425 | 0.02928 | -0.131 | 48.665
15 | 1.387 | 0.03094 | -0.131 | 44.825
15.5 | 1.345 | 0.03294 | -0.132 | 40.826
16 | 1.295 | 0.03613 | -0.131 | 35.834
16.5 | 1.243 | 0.03966 | -0.131 | 31.349

## 60. Re 3M Mach 0.10 (2)
BIGFOIL.COM POLAR EXPORT
NACA66A516
NACA66A516 |  |  |  | Cl Max: | 1.615 | at alpha= | 20 | deg
XFOIL ncrit=9 |  |  |  | L/D Max: | 180.861 | at alpha= | 3 | deg
Re: | 3000000 |  |  | Cd Min: | 0.07246 | at alpha= | 20 | deg
Mach: | 0.1 |  |  | Cl=0 at alpha= | -4.2086 | deg
|  |  |  | @ Cl=0.1, Cd= | 0.006883
|  |  |  | @ Cl=0.4, Cd= | 0.0042038
|  |  |  | @ Cl=0.6, Cd= | 0.0043341
alpha (deg) | Cl | Cd | Cm | Cl/Cd
-19.5 | -0.9773 | 0.05831 | -0.1274 | -16.7604
-19 | -0.9803 | 0.0513 | -0.1316 | -19.1092
-18.5 | -0.9948 | 0.04393 | -0.1349 | -22.6451
-18 | -1.0009 | 0.03839 | -0.1362 | -26.0719
-17.5 | -1.008 | 0.03353 | -0.136 | -30.0626
-17 | -1.0209 | 0.02894 | -0.134 | -35.2764
-16.5 | -1.012 | 0.02619 | -0.1321 | -38.6407
-16 | -0.9934 | 0.02411 | -0.1303 | -41.2028
-15.5 | -0.9682 | 0.02257 | -0.1285 | -42.8977
-15 | -0.9363 | 0.02153 | -0.1271 | -43.4882
-14.5 | -0.9026 | 0.02056 | -0.1257 | -43.9008
-14 | -0.8744 | 0.01935 | -0.1235 | -45.1886
-13.5 | -0.8455 | 0.01816 | -0.1212 | -46.5584
-13 | -0.8129 | 0.01726 | -0.119 | -47.0973
-12.5 | -0.7787 | 0.0165 | -0.1168 | -47.1939
-12 | -0.7459 | 0.01572 | -0.1141 | -47.4491
-11.5 | -0.7111 | 0.01518 | -0.1113 | -46.8445
-11 | -0.6923 | 0.01327 | -0.1063 | -52.1703
-10.5 | -0.6509 | 0.01248 | -0.1047 | -52.1554
-10 | -0.6046 | 0.01192 | -0.1037 | -50.7215
-9.5 | -0.5572 | 0.01141 | -0.1029 | -48.8344
-9 | -0.5086 | 0.01084 | -0.1023 | -46.9188
-8.5 | -0.4591 | 0.01033 | -0.1018 | -44.4434
-8 | -0.409 | 0.00987 | -0.1014 | -41.4387
-7.5 | -0.3563 | 0.00949 | -0.1015 | -37.5448
-7 | -0.3025 | 0.00917 | -0.1017 | -32.988
-6.5 | -0.2529 | 0.00852 | -0.1012 | -29.6831
-6 | -0.1992 | 0.00819 | -0.1013 | -24.3223
-5.5 | -0.1446 | 0.00792 | -0.1017 | -18.2576
-5 | -0.0888 | 0.00765 | -0.1022 | -11.6078
-4.5 | -0.0324 | 0.00744 | -0.1029 | -4.3548
-4 | 0.0232 | 0.00714 | -0.1034 | 3.2493
-3.5 | 0.0798 | 0.00694 | -0.1041 | 11.4986
-3 | 0.1365 | 0.00678 | -0.1048 | 20.1327
-2.5 | 0.1931 | 0.00662 | -0.1055 | 29.1692
-2 | 0.2472 | 0.0061 | -0.1059 | 40.5246
-1.5 | 0.2994 | 0.00523 | -0.1063 | 57.2467
-1 | 0.352 | 0.00422 | -0.1068 | 83.4123
-0.5 | 0.4112 | 0.0042 | -0.108 | 97.9048
0 | 0.4705 | 0.00423 | -0.1091 | 111.2293
0.5 | 0.5288 | 0.00434 | -0.11 | 121.8433
1 | 0.5879 | 0.00433 | -0.1111 | 135.7737
1.5 | 0.6469 | 0.00435 | -0.1122 | 148.7126
2 | 0.7046 | 0.00442 | -0.113 | 159.4118
2.5 | 0.7629 | 0.00444 | -0.114 | 171.8243
3 | 0.8193 | 0.00453 | -0.1145 | 180.8609
3.5 | 0.8684 | 0.00481 | -0.1136 | 180.5405
4 | 0.876 | 0.00613 | -0.1044 | 142.9038
4.5 | 0.8618 | 0.00745 | -0.0908 | 115.6779
5 | 0.8606 | 0.00897 | -0.0809 | 95.942
5.5 | 0.8696 | 0.01048 | -0.0733 | 82.9771
6 | 0.8808 | 0.01212 | -0.0665 | 72.6733
6.5 | 0.8995 | 0.01361 | -0.0611 | 66.0911
7 | 0.9248 | 0.01493 | -0.0571 | 61.9424
7.5 | 0.9619 | 0.01578 | -0.0549 | 60.9569
8 | 1.0001 | 0.01662 | -0.053 | 60.1745
9 | 1.0743 | 0.01847 | -0.0491 | 58.1646
9.5 | 1.1109 | 0.01947 | -0.0472 | 57.057
10 | 1.1443 | 0.02068 | -0.0449 | 55.3337
10.5 | 1.1802 | 0.02177 | -0.0431 | 54.2122
11 | 1.2152 | 0.02296 | -0.0413 | 52.9268
11.5 | 1.2489 | 0.02425 | -0.0394 | 51.501
12 | 1.2773 | 0.02591 | -0.037 | 49.2976
12.5 | 1.3106 | 0.02731 | -0.0353 | 47.9897
13 | 1.3422 | 0.02883 | -0.0335 | 46.5557
13.5 | 1.373 | 0.03043 | -0.0318 | 45.1199
14 | 1.4053 | 0.03188 | -0.0304 | 44.0809
14.5 | 1.4281 | 0.03409 | -0.0281 | 41.8921
15 | 1.4493 | 0.03665 | -0.0259 | 39.5443
15.5 | 1.4766 | 0.0388 | -0.0245 | 38.0567
16 | 1.5003 | 0.04131 | -0.023 | 36.3181
16.5 | 1.5247 | 0.04381 | -0.0217 | 34.8026
17 | 1.5446 | 0.0468 | -0.0203 | 33.0043
17.5 | 1.5652 | 0.04983 | -0.0192 | 31.4108
18 | 1.5788 | 0.05362 | -0.018 | 29.4442
18.5 | 1.5818 | 0.0587 | -0.0167 | 26.9472
19 | 1.5985 | 0.0625 | -0.0164 | 25.576
19.5 | 1.607 | 0.06734 | -0.0162 | 23.864
20 | 1.615 | 0.07246 | -0.0164 | 22.2882

## 61. Re 3M Mach 0.25 (1)
BIGFOIL.COM POLAR EXPORT
NACA66A516
NACA66A516 |  |  |  | Cl Max: | 1.479 | at alpha= | 10.5 | deg
JavaFoil+Calcfoil stall+Eppler ext transition |  |  |  | L/D Max: | 201.289 | at alpha= | 4 | deg
Re: | 3000000 |  |  | Cd Min: | 0.0038 | at alpha= | -0.5 | deg
Mach: | 0.25 |  |  | Cl=0 at alpha= | -4.0952 | deg
|  |  |  | @ Cl=0.1, Cd= | 0.0071905
|  |  |  | @ Cl=0.4, Cd= | 0.00399
|  |  |  | @ Cl=0.6, Cd= | 0.0044474
alpha (deg) | Cl | Cd | Cm | Cl/Cd
-18 | -0.345 | 0.17095 | -0.03 | -2.021
-17.5 | -0.396 | 0.1608 | -0.03 | -2.462
-17 | -0.442 | 0.14632 | -0.031 | -3.02
-16.5 | -0.484 | 0.13657 | -0.031 | -3.541
-16 | -0.521 | 0.12941 | -0.032 | -4.027
-15.5 | -0.554 | 0.12047 | -0.032 | -4.597
-15 | -0.581 | 0.10991 | -0.032 | -5.288
-14.5 | -0.603 | 0.1023 | -0.033 | -5.898
-14 | -0.62 | 0.09664 | -0.034 | -6.415
-13.5 | -0.63 | 0.09103 | -0.035 | -6.925
-13 | -0.634 | 0.08508 | -0.036 | -7.457
-12.5 | -0.63 | 0.08011 | -0.037 | -7.867
-12 | -0.62 | 0.07478 | -0.039 | -8.286
-11.5 | -0.604 | 0.07006 | -0.041 | -8.617
-11 | -0.583 | 0.06613 | -0.042 | -8.817
-10.5 | -0.558 | 0.06042 | -0.046 | -9.244
-10 | -0.632 | 0.01209 | -0.08 | -52.278
-9.5 | -0.594 | 0.01139 | -0.082 | -52.128
-9 | -0.551 | 0.01071 | -0.084 | -51.462
-8.5 | -0.505 | 0.01021 | -0.085 | -49.441
-8 | -0.455 | 0.00978 | -0.087 | -46.572
-7.5 | -0.403 | 0.00937 | -0.088 | -43.027
-7 | -0.348 | 0.009 | -0.089 | -38.711
-6.5 | -0.292 | 0.00866 | -0.091 | -33.709
-6 | -0.234 | 0.00836 | -0.092 | -27.933
-5.5 | -0.174 | 0.00754 | -0.094 | -23.074
-5 | -0.113 | 0.008 | -0.095 | -14.141
-4.5 | -0.051 | 0.00771 | -0.096 | -6.621
-4 | 0.012 | 0.00746 | -0.098 | 1.562
-3.5 | 0.075 | 0.00725 | -0.099 | 10.312
-3 | 0.138 | 0.0071 | -0.1 | 19.465
-2.5 | 0.202 | 0.00701 | -0.101 | 28.813
-2 | 0.266 | 0.00686 | -0.103 | 38.837
-1.5 | 0.33 | 0.00637 | -0.104 | 51.787
-1 | 0.394 | 0.00401 | -0.105 | 98.288
-0.5 | 0.457 | 0.0038 | -0.106 | 120.466
0 | 0.519 | 0.00439 | -0.107 | 118.29
0.5 | 0.582 | 0.00443 | -0.108 | 131.214
1 | 0.644 | 0.00449 | -0.109 | 143.654
1.5 | 0.707 | 0.00456 | -0.111 | 155.235
2 | 0.77 | 0.00463 | -0.112 | 166.137
2.5 | 0.832 | 0.00469 | -0.113 | 177.425
3 | 0.889 | 0.00478 | -0.114 | 186.063
3.5 | 0.949 | 0.00485 | -0.115 | 195.729
4 | 1.007 | 0.005 | -0.116 | 201.289
4.5 | 1.055 | 0.01245 | -0.116 | 84.735
5 | 1.11 | 0.01308 | -0.117 | 84.886
5.5 | 1.163 | 0.01361 | -0.118 | 85.505
6 | 1.214 | 0.01421 | -0.119 | 85.406
6.5 | 1.262 | 0.01481 | -0.12 | 85.204
7 | 1.306 | 0.01546 | -0.121 | 84.484
7.5 | 1.347 | 0.01618 | -0.122 | 83.264
8 | 1.384 | 0.01692 | -0.123 | 81.754
8.5 | 1.416 | 0.01768 | -0.124 | 80.056
9 | 1.443 | 0.01858 | -0.125 | 77.671
9.5 | 1.465 | 0.01949 | -0.126 | 75.137
10 | 1.477 | 0.02047 | -0.127 | 72.153
10.5 | 1.479 | 0.02158 | -0.128 | 68.553
11 | 1.473 | 0.02247 | -0.129 | 65.54
11.5 | 1.457 | 0.02382 | -0.129 | 61.148
12 | 1.431 | 0.02517 | -0.13 | 56.871
12.5 | 1.397 | 0.0264 | -0.131 | 52.92
13 | 1.353 | 0.02778 | -0.132 | 48.708
13.5 | 1.298 | 0.02963 | -0.132 | 43.798
14 | 1.2 | 0.03701 | -0.129 | 32.438
14.5 | 0.965 | 0.10556 | -0.073 | 9.137
15 | 0.89 | 0.11547 | -0.068 | 7.708
15.5 | 0.812 | 0.12554 | -0.066 | 6.469

## 62. Re 3M Mach 0.25 (2)
BIGFOIL.COM POLAR EXPORT
NACA66A516
NACA66A516 |  |  |  | Cl Max: | 1.5324 | at alpha= | 19 | deg
XFOIL ncrit=9 |  |  |  | L/D Max: | 183.587 | at alpha= | 3 | deg
Re: | 3000000 |  |  | Cd Min: | 0.16312 | at alpha= | -18 | deg
Mach: | 0.25 |  |  | Cl=0 at alpha= | -4.219 | deg
|  |  |  | @ Cl=0.1, Cd= | 0.007012
|  |  |  | @ Cl=0.4, Cd= | 0.0042678
|  |  |  | @ Cl=0.6, Cd= | 0.004411
alpha (deg) | Cl | Cd | Cm | Cl/Cd
-18 | -0.3242 | 0.16312 | -0.0826 | -1.9875
-17.5 | -0.307 | 0.15718 | -0.0864 | -1.9532
-17 | -0.309 | 0.14586 | -0.0914 | -2.1185
-16.5 | -0.2931 | 0.13966 | -0.0954 | -2.0987
-16 | -0.5929 | 0.07298 | -0.1276 | -8.1241
-15.5 | -0.7164 | 0.04621 | -0.1455 | -15.5031
-15 | -0.7335 | 0.03929 | -0.1477 | -18.6689
-14.5 | -0.7335 | 0.03495 | -0.1475 | -20.9871
-14 | -0.733 | 0.03114 | -0.146 | -23.5389
-13.5 | -0.7357 | 0.0275 | -0.1431 | -26.7527
-13 | -0.7382 | 0.02406 | -0.1391 | -30.6816
-12.5 | -0.725 | 0.02176 | -0.1354 | -33.318
-11.5 | -0.6852 | 0.01801 | -0.1273 | -38.0455
-11 | -0.6593 | 0.01659 | -0.1231 | -39.7408
-10.5 | -0.639 | 0.01465 | -0.1177 | -43.6177
-10 | -0.6058 | 0.01333 | -0.1141 | -45.4464
-9.5 | -0.5587 | 0.01267 | -0.1124 | -44.0963
-9 | -0.5117 | 0.0119 | -0.1108 | -43
-8.5 | -0.4634 | 0.01121 | -0.1094 | -41.3381
-8 | -0.4138 | 0.01054 | -0.1082 | -39.26
-7.5 | -0.3619 | 0.00997 | -0.1074 | -36.2989
-7 | -0.3083 | 0.00952 | -0.107 | -32.3845
-6.5 | -0.255 | 0.00906 | -0.1065 | -28.1457
-6 | -0.2033 | 0.00846 | -0.1058 | -24.0307
-5.5 | -0.1469 | 0.00811 | -0.1059 | -18.1134
-5 | -0.0899 | 0.0078 | -0.1062 | -11.5256
-4.5 | -0.0322 | 0.00755 | -0.1066 | -4.2649
-4 | 0.0251 | 0.00727 | -0.107 | 3.4525
-3.5 | 0.0829 | 0.00705 | -0.1075 | 11.7589
-3 | 0.1414 | 0.00692 | -0.1081 | 20.4335
-2.5 | 0.2 | 0.00672 | -0.1088 | 29.7619
-2 | 0.2568 | 0.0063 | -0.1094 | 40.7619
-1.5 | 0.3099 | 0.00542 | -0.1096 | 57.1771
-1 | 0.3627 | 0.00428 | -0.11 | 84.743
-0.5 | 0.4238 | 0.00426 | -0.1111 | 99.4836
0 | 0.4849 | 0.00431 | -0.1123 | 112.5058
0.5 | 0.5452 | 0.00442 | -0.1132 | 123.3484
1 | 0.6061 | 0.00441 | -0.1143 | 137.4376
1.5 | 0.6668 | 0.00443 | -0.1154 | 150.5192
2 | 0.7262 | 0.00452 | -0.1162 | 160.6637
2.5 | 0.7863 | 0.00452 | -0.117 | 173.9602
3 | 0.8445 | 0.0046 | -0.1175 | 183.587
3.5 | 0.8935 | 0.00489 | -0.1161 | 182.7198
4 | 0.8865 | 0.00616 | -0.1033 | 143.9123
4.5 | 0.8707 | 0.00772 | -0.0895 | 112.785
5 | 0.8628 | 0.00957 | -0.0783 | 90.1567
5.5 | 0.8696 | 0.01129 | -0.0703 | 77.0239
6 | 0.8778 | 0.01318 | -0.0629 | 66.6009
7 | 0.9246 | 0.01617 | -0.0536 | 57.18
7.5 | 0.9622 | 0.01715 | -0.0512 | 56.105
8 | 1.0017 | 0.0181 | -0.0491 | 55.3425
8.5 | 1.0391 | 0.0192 | -0.0468 | 54.1198
9 | 1.0782 | 0.02023 | -0.0448 | 53.2971
9.5 | 1.1133 | 0.02152 | -0.0423 | 51.7333
10 | 1.1501 | 0.02278 | -0.0402 | 50.4873
10.5 | 1.1853 | 0.02416 | -0.0379 | 49.0604
11 | 1.221 | 0.02556 | -0.0357 | 47.77
11.5 | 1.2495 | 0.02749 | -0.0329 | 45.4529
12 | 1.283 | 0.02913 | -0.0307 | 44.0439
12.5 | 1.315 | 0.03095 | -0.0285 | 42.4879
13 | 1.3449 | 0.03297 | -0.0262 | 40.7916
13.5 | 1.3754 | 0.035 | -0.0241 | 39.2971
14 | 1.3952 | 0.03787 | -0.0212 | 36.8418
15 | 1.4438 | 0.04323 | -0.0171 | 33.3981
15.5 | 1.4642 | 0.04654 | -0.0151 | 31.4611
16 | 1.4851 | 0.04996 | -0.0134 | 29.7258
16.5 | 1.5054 | 0.05355 | -0.012 | 28.112
17 | 1.5139 | 0.05848 | -0.0106 | 25.8875
17.5 | 1.5157 | 0.0644 | -0.0097 | 23.5357
18 | 1.5242 | 0.0699 | -0.0094 | 21.8054
18.5 | 1.5273 | 0.07629 | -0.0097 | 20.0197
19 | 1.5324 | 0.08271 | -0.0106 | 18.5274
19.5 | 1.5219 | 0.09146 | -0.0127 | 16.6401
20 | 1.5153 | 0.10005 | -0.0155 | 15.1454

## 63. Re 3M Mach 0.50 (1)
BIGFOIL.COM POLAR EXPORT
NACA66A516
NACA66A516 |  |  |  | Cl Max: | 1.361 | at alpha= | 7 | deg
JavaFoil+Calcfoil stall+Eppler ext transition |  |  |  | L/D Max: | 196.622 | at alpha= | 3.5 | deg
Re: | 3000000 |  |  | Cd Min: | 0.00454 | at alpha= | -1 | deg
Mach: | 0.5 |  |  | Cl=0 at alpha= | -4.0942 | deg
|  |  |  | @ Cl=0.1, Cd= | 0.00748
|  |  |  | @ Cl=0.4, Cd= | 0.0059597
|  |  |  | @ Cl=0.6, Cd= | 0.0047197
alpha (deg) | Cl | Cd | Cm | Cl/Cd
-20 | -0.89 | 0.16544 | -0.037 | -5.379
-19.5 | -0.864 | 0.16217 | -0.039 | -5.325
-19 | -0.834 | 0.15833 | -0.038 | -5.266
-18.5 | -0.806 | 0.15242 | -0.038 | -5.286
-18 | -0.778 | 0.14722 | -0.038 | -5.284
-17.5 | -0.751 | 0.14279 | -0.039 | -5.256
-17 | -0.724 | 0.14105 | -0.04 | -5.132
-16.5 | -0.694 | 0.13453 | -0.039 | -5.161
-16 | -0.666 | 0.12982 | -0.039 | -5.132
-15.5 | -0.639 | 0.12222 | -0.039 | -5.226
-15 | -0.611 | 0.12252 | -0.04 | -4.988
-14.5 | -0.583 | 0.1383 | -0.04 | -4.216
-14 | -0.556 | 0.11257 | -0.042 | -4.94
-13.5 | -0.527 | 0.10941 | -0.04 | -4.815
-13 | -0.499 | 0.10311 | -0.04 | -4.838
-12.5 | -0.471 | 0.10204 | -0.041 | -4.617
-12 | -0.443 | 0.09719 | -0.042 | -4.562
-11.5 | -0.415 | 0.08952 | -0.042 | -4.641
-11 | -0.388 | 0.08943 | -0.043 | -4.334
-10.5 | -0.36 | 0.08311 | -0.043 | -4.327
-10 | -0.331 | 0.0763 | -0.042 | -4.341
-9.5 | -0.303 | 0.06643 | -0.043 | -4.567
-9 | -0.276 | 0.0592 | -0.045 | -4.655
-8.5 | -0.248 | 0.05261 | -0.049 | -4.718
-8 | -0.333 | 0.05126 | -0.044 | -6.502
-7.5 | -0.324 | 0.05048 | -0.042 | -6.414
-7 | -0.357 | 0.01056 | -0.099 | -33.768
-6.5 | -0.307 | 0.00998 | -0.1 | -30.78
-6 | -0.25 | 0.0095 | -0.102 | -26.326
-5.5 | -0.188 | 0.00906 | -0.104 | -20.797
-5 | -0.123 | 0.00831 | -0.105 | -14.827
-4.5 | -0.056 | 0.00774 | -0.107 | -7.235
-4 | 0.013 | 0.00745 | -0.108 | 1.725
-3.5 | 0.083 | 0.00765 | -0.109 | 10.827
-3 | 0.154 | 0.00694 | -0.111 | 22.126
-2.5 | 0.225 | 0.00703 | -0.113 | 32.026
-2 | 0.298 | 0.00726 | -0.114 | 41.053
-1.5 | 0.369 | 0.00706 | -0.115 | 52.232
-1 | 0.44 | 0.00454 | -0.117 | 96.881
-0.5 | 0.511 | 0.00459 | -0.118 | 111.332
0 | 0.577 | 0.0047 | -0.119 | 122.803
0.5 | 0.647 | 0.00476 | -0.12 | 135.856
1 | 0.717 | 0.00482 | -0.122 | 148.775
1.5 | 0.786 | 0.00493 | -0.123 | 159.62
2 | 0.856 | 0.00499 | -0.124 | 171.407
2.5 | 0.925 | 0.00511 | -0.125 | 181.07
3 | 0.987 | 0.00524 | -0.127 | 188.189
3.5 | 1.052 | 0.00535 | -0.128 | 196.622
4 | 1.104 | 0.0141 | -0.128 | 78.326
4.5 | 1.165 | 0.01492 | -0.129 | 78.053
5 | 1.221 | 0.01565 | -0.13 | 78.004
5.5 | 1.271 | 0.01643 | -0.131 | 77.37
6 | 1.314 | 0.01731 | -0.132 | 75.902
6.5 | 1.346 | 0.0183 | -0.133 | 73.554
7 | 1.361 | 0.0196 | -0.135 | 69.448
7.5 | 1.347 | 0.02091 | -0.136 | 64.407
8 | 1.27 | 0.02242 | -0.137 | 56.648
8.5 | 0.842 | 0.02392 | -0.138 | 35.188
9 | 0.724 | 0.06734 | -0.06 | 10.754
9.5 | 0.753 | 0.06205 | -0.067 | 12.131
10 | 0.779 | 0.06815 | -0.067 | 11.435
10.5 | 0.806 | 0.07721 | -0.065 | 10.435
11 | 0.833 | 0.0872 | -0.068 | 9.551
11.5 | 0.86 | 0.09423 | -0.069 | 9.127
12 | 0.887 | 0.09482 | -0.07 | 9.35

## 64. Re 3M Mach 0.50 (2)
BIGFOIL.COM POLAR EXPORT
NACA66A516
NACA66A516 |  |  |  | Cl Max: | 1.2266 | at alpha= | 12 | deg
XFOIL ncrit=9 |  |  |  | L/D Max: | 188.582 | at alpha= | 3.5 | deg
Re: | 3000000 |  |  | Cd Min: | 0.255 | at alpha= | 20 | deg
Mach: | 0.5 |  |  | Cl=0 at alpha= | -4.2893 | deg
|  |  |  | @ Cl=0.1, Cd= | 0.0076206
|  |  |  | @ Cl=0.4, Cd= | 0.0052491
|  |  |  | @ Cl=0.6, Cd= | 0.0047872
alpha (deg) | Cl | Cd | Cm | Cl/Cd
-20 | -0.3654 | 0.21356 | -0.0726 | -1.711
-19.5 | -0.3458 | 0.20601 | -0.0771 | -1.6786
-19 | -0.3255 | 0.19849 | -0.0818 | -1.6399
-18.5 | -0.3096 | 0.18945 | -0.0865 | -1.6342
-18 | -0.2882 | 0.18262 | -0.091 | -1.5781
-17.5 | -0.2684 | 0.1754 | -0.0953 | -1.5302
-17 | -0.2559 | 0.16589 | -0.1 | -1.5426
-16.5 | -0.2333 | 0.15969 | -0.1043 | -1.461
-16 | -0.2144 | 0.15255 | -0.1086 | -1.4054
-15.5 | -0.2049 | 0.14309 | -0.1132 | -1.432
-15 | -0.1822 | 0.13728 | -0.1172 | -1.3272
-14.5 | -0.1664 | 0.12996 | -0.1213 | -1.2804
-14 | -0.156 | 0.12149 | -0.1257 | -1.2841
-13.5 | -0.1501 | 0.11251 | -0.1304 | -1.3341
-13 | -0.1372 | 0.10553 | -0.1342 | -1.3001
-12.5 | -0.1249 | 0.09856 | -0.1381 | -1.2672
-12 | -0.124 | 0.08994 | -0.1425 | -1.3787
-11.5 | -0.1307 | 0.08027 | -0.1474 | -1.6283
-11 | -0.147 | 0.06965 | -0.153 | -2.1106
-10 | -0.2207 | 0.04246 | -0.1704 | -5.1978
-9.5 | -0.2713 | 0.034 | -0.1705 | -7.9794
-9 | -0.3033 | 0.02846 | -0.1661 | -10.6571
-8.5 | -0.326 | 0.02404 | -0.1591 | -13.5607
-8 | -0.3383 | 0.02075 | -0.1497 | -16.3036
-7.5 | -0.3289 | 0.01693 | -0.1424 | -19.4271
-7 | -0.2928 | 0.01364 | -0.1379 | -21.4663
-6.5 | -0.2439 | 0.0117 | -0.1345 | -20.8462
-6 | -0.1924 | 0.01052 | -0.1314 | -18.289
-5.5 | -0.1439 | 0.00943 | -0.1279 | -15.2598
-5 | -0.0868 | 0.00883 | -0.1259 | -9.8301
-4.5 | -0.0265 | 0.00837 | -0.1246 | -3.1661
-4 | 0.0364 | 0.00797 | -0.1239 | 4.5671
-3.5 | 0.1001 | 0.00762 | -0.1236 | 13.1365
-3 | 0.1646 | 0.00733 | -0.1235 | 22.4557
-2.5 | 0.2305 | 0.00714 | -0.1239 | 32.2829
-2 | 0.296 | 0.00694 | -0.1243 | 42.6513
-1.5 | 0.3563 | 0.00636 | -0.1242 | 56.022
-1 | 0.4098 | 0.005 | -0.1236 | 81.96
-0.5 | 0.4757 | 0.00467 | -0.1245 | 101.863
0 | 0.5456 | 0.00474 | -0.1258 | 115.1055
0.5 | 0.6147 | 0.0048 | -0.1269 | 128.0625
1 | 0.683 | 0.00484 | -0.1277 | 141.1157
1.5 | 0.7501 | 0.00488 | -0.1283 | 153.709
2 | 0.8175 | 0.00494 | -0.1289 | 165.4858
2.5 | 0.8819 | 0.00497 | -0.1287 | 177.4447
3 | 0.9434 | 0.00504 | -0.1277 | 187.1825
3.5 | 0.9844 | 0.00522 | -0.1223 | 188.5824
4 | 0.9485 | 0.00696 | -0.1029 | 136.2787
4.5 | 0.9147 | 0.00958 | -0.0858 | 95.4802
5 | 0.8902 | 0.01244 | -0.0717 | 71.5595
5.5 | 0.8831 | 0.01519 | -0.0612 | 58.1369
6 | 0.8761 | 0.01829 | -0.0516 | 47.9005
6.5 | 0.8888 | 0.02088 | -0.0449 | 42.567
7 | 0.9285 | 0.02244 | -0.0417 | 41.377
8 | 1.0131 | 0.02555 | -0.0356 | 39.6517
8.5 | 1.0556 | 0.02723 | -0.0326 | 38.7661
9 | 1.0953 | 0.02916 | -0.0292 | 37.5617
9.5 | 1.1289 | 0.03157 | -0.0254 | 35.7586
10 | 1.1605 | 0.03427 | -0.0215 | 33.8634
10.5 | 1.1867 | 0.03748 | -0.0173 | 31.6622
11 | 1.2089 | 0.04121 | -0.0132 | 29.3351
11.5 | 1.2235 | 0.04572 | -0.0091 | 26.7607
12 | 1.2266 | 0.05144 | -0.005 | 23.8453
12.5 | 1.2199 | 0.05854 | -0.0017 | 20.8387
13 | 1.2069 | 0.06707 | -0.0003 | 17.9946
13.5 | 1.1846 | 0.07748 | -0.0013 | 15.2891
14 | 1.1571 | 0.08953 | -0.0049 | 12.9242
14.5 | 1.1279 | 0.1029 | -0.0112 | 10.9611
15 | 1.093 | 0.11827 | -0.0201 | 9.2416
15.5 | 1.0631 | 0.13403 | -0.0303 | 7.9318
16 | 1.0363 | 0.15042 | -0.0413 | 6.8894
16.5 | 1.0056 | 0.16834 | -0.0527 | 5.9736
17.5 | 0.9819 | 0.19856 | -0.0714 | 4.9451
18 | 0.986 | 0.20807 | -0.0761 | 4.7388
18.5 | 0.9826 | 0.22297 | -0.0848 | 4.4069
19 | 0.9907 | 0.23475 | -0.0916 | 4.2202
19.5 | 1.0041 | 0.24464 | -0.0976 | 4.1044
20 | 1.017 | 0.255 | -0.1038 | 3.9882

## 65. Re 4M Mach 0.00 (1)
BIGFOIL.COM POLAR EXPORT
NACA66A516
NACA66A516 |  |  |  | Cl Max: | 1.532 | at alpha= | 12 | deg
JavaFoil+Calcfoil stall+Eppler ext transition |  |  |  | L/D Max: | 204.152 | at alpha= | 2 | deg
Re: | 4000000 |  |  | Cd Min: | 0.0036 | at alpha= | 1.5 | deg
Mach: | 0 |  |  | Cl=0 at alpha= | -4.0902 | deg
|  |  |  | @ Cl=0.1, Cd= | 0.0067168
|  |  |  | @ Cl=0.4, Cd= | 0.0041253
|  |  |  | @ Cl=0.6, Cd= | 0.0038315
alpha (deg) | Cl | Cd | Cm | Cl/Cd
-17.5 | -0.714 | 0.1276 | -0.032 | -5.595
-17 | -0.722 | 0.12131 | -0.032 | -5.953
-16.5 | -0.729 | 0.11559 | -0.033 | -6.303
-16 | -0.733 | 0.10871 | -0.034 | -6.743
-15.5 | -0.734 | 0.10304 | -0.035 | -7.126
-15 | -0.734 | 0.09668 | -0.037 | -7.596
-14.5 | -0.73 | 0.09117 | -0.039 | -8.012
-14 | -0.726 | 0.08427 | -0.041 | -8.611
-13.5 | -0.721 | 0.07494 | -0.046 | -9.619
-13 | -0.704 | 0.07222 | -0.046 | -9.754
-12.5 | -0.801 | 0.01532 | -0.071 | -52.275
-12 | -0.78 | 0.01354 | -0.073 | -57.573
-11.5 | -0.752 | 0.01246 | -0.074 | -60.371
-11 | -0.719 | 0.01178 | -0.076 | -61.074
-10.5 | -0.681 | 0.01109 | -0.077 | -61.451
-10 | -0.641 | 0.01046 | -0.079 | -61.233
-9.5 | -0.597 | 0.00996 | -0.08 | -59.88
-9 | -0.55 | 0.00957 | -0.082 | -57.467
-8.5 | -0.501 | 0.00922 | -0.083 | -54.282
-8 | -0.45 | 0.00885 | -0.084 | -50.802
-7.5 | -0.397 | 0.00851 | -0.086 | -46.585
-7 | -0.342 | 0.00765 | -0.087 | -44.708
-6.5 | -0.286 | 0.00815 | -0.089 | -35.128
-6 | -0.228 | 0.0079 | -0.09 | -28.908
-5.5 | -0.169 | 0.00764 | -0.091 | -22.178
-5 | -0.11 | 0.00734 | -0.092 | -14.95
-4.5 | -0.05 | 0.00708 | -0.093 | -6.99
-4 | 0.011 | 0.00688 | -0.095 | 1.643
-3.5 | 0.072 | 0.00678 | -0.096 | 10.691
-3 | 0.134 | 0.00664 | -0.097 | 20.157
-2.5 | 0.196 | 0.00656 | -0.098 | 29.804
-2 | 0.258 | 0.00642 | -0.099 | 40.161
-1.5 | 0.32 | 0.00631 | -0.101 | 50.663
-1 | 0.381 | 0.00411 | -0.102 | 92.728
-0.5 | 0.443 | 0.00416 | -0.103 | 106.486
0 | 0.504 | 0.00402 | -0.104 | 125.475
0.5 | 0.565 | 0.00382 | -0.105 | 147.709
1 | 0.626 | 0.00384 | -0.106 | 163.069
1.5 | 0.687 | 0.0036 | -0.107 | 190.872
2 | 0.747 | 0.00366 | -0.108 | 204.152
2.5 | 0.808 | 0.00431 | -0.11 | 187.249
3 | 0.864 | 0.00437 | -0.111 | 197.706
3.5 | 0.922 | 0.00455 | -0.112 | 202.688
4 | 0.975 | 0.00599 | -0.112 | 162.868
4.5 | 1.025 | 0.01135 | -0.113 | 90.315
5 | 1.08 | 0.01187 | -0.114 | 90.976
5.5 | 1.133 | 0.01233 | -0.115 | 91.863
6 | 1.183 | 0.01284 | -0.116 | 92.136
6.5 | 1.232 | 0.01333 | -0.117 | 92.405
7 | 1.278 | 0.01388 | -0.118 | 92.064
7.5 | 1.322 | 0.01443 | -0.119 | 91.583
8 | 1.363 | 0.01503 | -0.12 | 90.673
8.5 | 1.401 | 0.01568 | -0.121 | 89.345
9 | 1.435 | 0.01635 | -0.121 | 87.771
9.5 | 1.465 | 0.01715 | -0.122 | 85.45
10 | 1.49 | 0.01784 | -0.123 | 83.545
10.5 | 1.508 | 0.01871 | -0.124 | 80.576
11 | 1.521 | 0.01951 | -0.125 | 77.937
11.5 | 1.529 | 0.0204 | -0.126 | 74.929
12 | 1.532 | 0.02128 | -0.127 | 71.989
12.5 | 1.53 | 0.02222 | -0.127 | 68.825
13 | 1.522 | 0.0233 | -0.128 | 65.329
13.5 | 1.51 | 0.02434 | -0.129 | 62.018
14 | 1.486 | 0.02582 | -0.13 | 57.582
14.5 | 1.459 | 0.0271 | -0.13 | 53.828
15 | 1.427 | 0.02861 | -0.131 | 49.876
15.5 | 1.392 | 0.02996 | -0.132 | 46.454
16 | 1.352 | 0.03204 | -0.132 | 42.203
16.5 | 1.309 | 0.03425 | -0.132 | 38.226
17 | 1.264 | 0.03694 | -0.132 | 34.216

## 66. Re 4M Mach 0.00 (2)
BIGFOIL.COM POLAR EXPORT
NACA66A516
NACA66A516 |  |  |  | Cl Max: | 1.6785 | at alpha= | 20 | deg
XFOIL ncrit=9 |  |  |  | L/D Max: | 192.884 | at alpha= | 3 | deg
Re: | 4000000 |  |  | Cd Min: | 0.06239 | at alpha= | 20 | deg
Mach: | 0 |  |  | Cl=0 at alpha= | -4.192 | deg
|  |  |  | @ Cl=0.1, Cd= | 0.0064535
|  |  |  | @ Cl=0.4, Cd= | 0.0039587
|  |  |  | @ Cl=0.6, Cd= | 0.003943
alpha (deg) | Cl | Cd | Cm | Cl/Cd
-20 | -1.1942 | 0.03761 | -0.1317 | -31.7522
-19.5 | -1.1929 | 0.03359 | -0.1315 | -35.5135
-19 | -1.1737 | 0.03118 | -0.1313 | -37.6427
-18.5 | -1.1592 | 0.02865 | -0.1304 | -40.4607
-18 | -1.1417 | 0.02649 | -0.1291 | -43.0993
-17.5 | -1.1156 | 0.02496 | -0.1281 | -44.6955
-17 | -1.0944 | 0.02315 | -0.1265 | -47.2743
-16.5 | -1.0667 | 0.02181 | -0.1251 | -48.9088
-16 | -1.0515 | 0.01987 | -0.1223 | -52.919
-15.5 | -1.0346 | 0.01801 | -0.1193 | -57.4459
-15 | -1.0065 | 0.01685 | -0.1171 | -59.7329
-14.5 | -0.9728 | 0.01602 | -0.1153 | -60.7241
-14 | -0.9372 | 0.0153 | -0.1135 | -61.2549
-13.5 | -0.9023 | 0.01463 | -0.1114 | -61.6746
-13 | -0.8637 | 0.01416 | -0.1097 | -60.9958
-12.5 | -0.8289 | 0.01361 | -0.1071 | -60.9037
-12 | -0.7944 | 0.01312 | -0.1042 | -60.5488
-11.5 | -0.7504 | 0.01266 | -0.1031 | -59.2733
-11 | -0.7061 | 0.0121 | -0.102 | -58.3554
-10.5 | -0.6588 | 0.01169 | -0.1014 | -56.3559
-10 | -0.6174 | 0.01073 | -0.0998 | -57.5396
-9.5 | -0.5714 | 0.01004 | -0.0989 | -56.9124
-9 | -0.5219 | 0.00958 | -0.0986 | -54.4781
-8.5 | -0.4699 | 0.00919 | -0.0986 | -51.1317
-8 | -0.4174 | 0.00882 | -0.0987 | -47.3243
-7.5 | -0.364 | 0.00853 | -0.099 | -42.6729
-7 | -0.3102 | 0.00827 | -0.0993 | -37.5091
-6.5 | -0.2552 | 0.00799 | -0.0998 | -31.9399
-6 | -0.201 | 0.00764 | -0.1002 | -26.3089
-5.5 | -0.1465 | 0.0073 | -0.1006 | -20.0685
-5 | -0.0909 | 0.00708 | -0.1012 | -12.839
-4.5 | -0.0348 | 0.0069 | -0.1018 | -5.0435
-4 | 0.0217 | 0.00675 | -0.1026 | 3.2148
-3.5 | 0.0784 | 0.00651 | -0.1033 | 12.043
-3 | 0.1358 | 0.00636 | -0.1043 | 21.3522
-2.5 | 0.1931 | 0.00618 | -0.1051 | 31.246
-2 | 0.2489 | 0.00583 | -0.1058 | 42.693
-1.5 | 0.3025 | 0.0052 | -0.1064 | 58.1731
-1 | 0.3549 | 0.0043 | -0.1069 | 82.5349
-0.5 | 0.4104 | 0.00388 | -0.1077 | 105.7732
0 | 0.47 | 0.00385 | -0.1089 | 122.0779
0.5 | 0.5292 | 0.00387 | -0.1101 | 136.7442
1 | 0.5873 | 0.00393 | -0.1111 | 149.4402
1.5 | 0.6461 | 0.00399 | -0.1122 | 161.9298
2 | 0.7049 | 0.004 | -0.1133 | 176.225
2.5 | 0.762 | 0.00406 | -0.1141 | 187.6847
3 | 0.8159 | 0.00423 | -0.1143 | 192.8842
3.5 | 0.8377 | 0.00543 | -0.108 | 154.2726
4 | 0.8461 | 0.00645 | -0.0989 | 131.1783
4.5 | 0.8375 | 0.00784 | -0.0869 | 106.824
5 | 0.8484 | 0.00911 | -0.0793 | 93.1284
5.5 | 0.8637 | 0.0104 | -0.0729 | 83.0481
6 | 0.8806 | 0.0118 | -0.067 | 74.6271
6.5 | 0.9046 | 0.01306 | -0.0625 | 69.2649
7 | 0.9405 | 0.0139 | -0.0601 | 67.6619
7.5 | 0.9785 | 0.01467 | -0.0581 | 66.7007
8 | 1.0162 | 0.01547 | -0.0561 | 65.6884
8.5 | 1.0542 | 0.01625 | -0.0542 | 64.8738
9 | 1.0919 | 0.01709 | -0.0524 | 63.8912
9.5 | 1.1269 | 0.01811 | -0.0503 | 62.2253
10 | 1.1647 | 0.01899 | -0.0487 | 61.3323
10.5 | 1.1999 | 0.02004 | -0.0468 | 59.8752
11.5 | 1.2672 | 0.02242 | -0.0429 | 56.521
12 | 1.3019 | 0.02359 | -0.0412 | 55.1886
12.5 | 1.3349 | 0.02489 | -0.0395 | 53.632
13 | 1.3673 | 0.02627 | -0.0377 | 52.048
13.5 | 1.3966 | 0.02787 | -0.0358 | 50.1112
14.5 | 1.4523 | 0.03131 | -0.0319 | 46.3845
15 | 1.4824 | 0.03283 | -0.0305 | 45.1538
15.5 | 1.51 | 0.03477 | -0.029 | 43.4282
16 | 1.5352 | 0.03695 | -0.0274 | 41.548
16.5 | 1.5606 | 0.03917 | -0.026 | 39.8417
17 | 1.5821 | 0.04176 | -0.0245 | 37.8855
17.5 | 1.5971 | 0.04502 | -0.0228 | 35.4753
18 | 1.6155 | 0.04809 | -0.0215 | 33.5933
18.5 | 1.635 | 0.05113 | -0.0205 | 31.9773
19 | 1.6532 | 0.05436 | -0.0198 | 30.4121
19.5 | 1.6667 | 0.05821 | -0.0191 | 28.6325
20 | 1.6785 | 0.06239 | -0.0186 | 26.9033

## 67. Re 4M Mach 0.10 (1)
BIGFOIL.COM POLAR EXPORT
NACA66A516
NACA66A516 |  |  |  | Cl Max: | 1.522 | at alpha= | 11.5 | deg
JavaFoil+Calcfoil stall+Eppler ext transition |  |  |  | L/D Max: | 203.305 | at alpha= | 3.5 | deg
Re: | 4000000 |  |  | Cd Min: | 0.00361 | at alpha= | 1.5 | deg
Mach: | 0.1 |  |  | Cl=0 at alpha= | -4.0902 | deg
|  |  |  | @ Cl=0.1, Cd= | 0.006706
|  |  |  | @ Cl=0.4, Cd= | 0.0041592
|  |  |  | @ Cl=0.6, Cd= | 0.0038305
alpha (deg) | Cl | Cd | Cm | Cl/Cd
-17.5 | -0.683 | 0.13131 | -0.032 | -5.199
-17 | -0.694 | 0.12327 | -0.032 | -5.633
-16.5 | -0.704 | 0.11678 | -0.033 | -6.025
-16 | -0.711 | 0.11006 | -0.034 | -6.461
-15.5 | -0.716 | 0.10474 | -0.035 | -6.835
-15 | -0.718 | 0.09819 | -0.036 | -7.312
-14.5 | -0.716 | 0.0933 | -0.037 | -7.676
-14 | -0.713 | 0.087 | -0.039 | -8.19
-13.5 | -0.707 | 0.07983 | -0.043 | -8.856
-13 | -0.694 | 0.07609 | -0.043 | -9.121
-12.5 | -0.787 | 0.01748 | -0.07 | -45.021
-12 | -0.773 | 0.01412 | -0.073 | -54.753
-11.5 | -0.749 | 0.01277 | -0.075 | -58.607
-11 | -0.718 | 0.01187 | -0.076 | -60.494
-10.5 | -0.681 | 0.01119 | -0.078 | -60.862
-10 | -0.64 | 0.01064 | -0.079 | -60.172
-9.5 | -0.597 | 0.01007 | -0.081 | -59.307
-9 | -0.551 | 0.00962 | -0.082 | -57.232
-8.5 | -0.502 | 0.00928 | -0.083 | -54.024
-8 | -0.451 | 0.00892 | -0.085 | -50.524
-7.5 | -0.398 | 0.00858 | -0.086 | -46.363
-7 | -0.343 | 0.00768 | -0.087 | -44.682
-6.5 | -0.288 | 0.00814 | -0.089 | -35.338
-6 | -0.229 | 0.00788 | -0.09 | -29.103
-5.5 | -0.17 | 0.00762 | -0.091 | -22.341
-5 | -0.11 | 0.00736 | -0.093 | -14.999
-4.5 | -0.05 | 0.00714 | -0.094 | -6.964
-4 | 0.011 | 0.00696 | -0.095 | 1.632
-3.5 | 0.073 | 0.00678 | -0.096 | 10.744
-3 | 0.135 | 0.00661 | -0.098 | 20.372
-2.5 | 0.197 | 0.00653 | -0.099 | 30.111
-2 | 0.259 | 0.00639 | -0.1 | 40.603
-1.5 | 0.321 | 0.00628 | -0.101 | 51.127
-1 | 0.383 | 0.00414 | -0.102 | 92.436
-0.5 | 0.445 | 0.00421 | -0.104 | 105.657
0 | 0.506 | 0.00402 | -0.105 | 125.897
0.5 | 0.568 | 0.00382 | -0.106 | 148.761
1 | 0.629 | 0.00384 | -0.107 | 163.56
1.5 | 0.69 | 0.00361 | -0.108 | 191.001
2 | 0.751 | 0.00426 | -0.109 | 176.108
2.5 | 0.812 | 0.00434 | -0.11 | 187.234
3 | 0.868 | 0.00439 | -0.111 | 197.598
3.5 | 0.926 | 0.00455 | -0.112 | 203.305
4 | 0.98 | 0.00606 | -0.113 | 161.742
4.5 | 1.03 | 0.01139 | -0.113 | 90.48
5 | 1.085 | 0.01197 | -0.114 | 90.646
5.5 | 1.138 | 0.0124 | -0.115 | 91.702
6 | 1.188 | 0.01293 | -0.116 | 91.906
6.5 | 1.237 | 0.01345 | -0.117 | 91.956
7 | 1.283 | 0.014 | -0.118 | 91.645
7.5 | 1.326 | 0.01457 | -0.119 | 91.011
8 | 1.367 | 0.01516 | -0.12 | 90.167
8.5 | 1.404 | 0.01583 | -0.121 | 88.694
9 | 1.437 | 0.01652 | -0.122 | 86.974
9.5 | 1.466 | 0.01734 | -0.123 | 84.592
10 | 1.49 | 0.01803 | -0.124 | 82.643
10.5 | 1.506 | 0.01895 | -0.125 | 79.434
11 | 1.517 | 0.0198 | -0.125 | 76.613
11.5 | 1.522 | 0.02068 | -0.126 | 73.605
12 | 1.522 | 0.02168 | -0.127 | 70.205
12.5 | 1.516 | 0.0226 | -0.128 | 67.1
13 | 1.505 | 0.02369 | -0.129 | 63.552
13.5 | 1.488 | 0.02488 | -0.129 | 59.81
14 | 1.46 | 0.02632 | -0.13 | 55.468
14.5 | 1.427 | 0.02767 | -0.131 | 51.571
15 | 1.389 | 0.02921 | -0.131 | 47.558
15.5 | 1.348 | 0.03092 | -0.132 | 43.593
16 | 1.301 | 0.03333 | -0.132 | 39.048
16.5 | 1.252 | 0.03596 | -0.132 | 34.818

## 68. Re 4M Mach 0.10 (2)
BIGFOIL.COM POLAR EXPORT
NACA66A516
NACA66A516 |  |  |  | Cl Max: | 1.671 | at alpha= | 20 | deg
XFOIL ncrit=9 |  |  |  | L/D Max: | 193.538 | at alpha= | 3 | deg
Re: | 4000000 |  |  | Cd Min: | 0.06559 | at alpha= | 20 | deg
Mach: | 0.1 |  |  | Cl=0 at alpha= | -4.1933 | deg
|  |  |  | @ Cl=0.1, Cd= | 0.0064718
|  |  |  | @ Cl=0.4, Cd= | 0.0039832
|  |  |  | @ Cl=0.6, Cd= | 0.0039495
alpha (deg) | Cl | Cd | Cm | Cl/Cd
-20 | -1.1586 | 0.0428 | -0.1341 | -27.0701
-19.5 | -1.1643 | 0.03751 | -0.135 | -31.0397
-19 | -1.1478 | 0.03453 | -0.1352 | -33.2407
-18.5 | -1.1373 | 0.03136 | -0.1347 | -36.2659
-18 | -1.1257 | 0.02861 | -0.1335 | -39.3464
-17.5 | -1.1024 | 0.02676 | -0.1324 | -41.1958
-17 | -1.0838 | 0.02464 | -0.1308 | -43.9854
-16.5 | -1.0571 | 0.02314 | -0.1293 | -45.6828
-16 | -1.031 | 0.02171 | -0.1275 | -47.4896
-15.5 | -1.0235 | 0.01922 | -0.1238 | -53.2518
-15 | -1 | 0.01773 | -0.1212 | -56.4016
-14.5 | -0.9695 | 0.01666 | -0.1189 | -58.1933
-14 | -0.934 | 0.01587 | -0.117 | -58.8532
-13.5 | -0.8991 | 0.01513 | -0.1149 | -59.425
-13 | -0.8603 | 0.0146 | -0.1131 | -58.9247
-12.5 | -0.825 | 0.01398 | -0.1106 | -59.0129
-12 | -0.7923 | 0.01339 | -0.1073 | -59.171
-11.5 | -0.7514 | 0.01292 | -0.1054 | -58.1579
-11 | -0.7078 | 0.01231 | -0.104 | -57.498
-10 | -0.6168 | 0.01107 | -0.1018 | -55.7182
-9.5 | -0.5732 | 0.01021 | -0.1004 | -56.141
-9 | -0.5241 | 0.00969 | -0.0999 | -54.0867
-8.5 | -0.472 | 0.00928 | -0.0998 | -50.8621
-8 | -0.4194 | 0.0089 | -0.0998 | -47.1236
-7.5 | -0.3658 | 0.00859 | -0.0999 | -42.5844
-7 | -0.3116 | 0.00831 | -0.1002 | -37.497
-6.5 | -0.2564 | 0.00802 | -0.1006 | -31.9701
-6 | -0.2016 | 0.0077 | -0.101 | -26.1818
-5.5 | -0.1472 | 0.00733 | -0.1013 | -20.0819
-5 | -0.0912 | 0.0071 | -0.1018 | -12.8451
-4.5 | -0.0349 | 0.00692 | -0.1025 | -5.0434
-4 | 0.022 | 0.00677 | -0.1032 | 3.2496
-3.5 | 0.079 | 0.00653 | -0.104 | 12.098
-3 | 0.1367 | 0.00637 | -0.1049 | 21.46
-2.5 | 0.1943 | 0.00619 | -0.1057 | 31.3893
-2 | 0.2505 | 0.00586 | -0.1064 | 42.7474
-1.5 | 0.3044 | 0.00524 | -0.107 | 58.0916
-1 | 0.357 | 0.00433 | -0.1075 | 82.448
-0.5 | 0.4128 | 0.00388 | -0.1083 | 106.3918
0 | 0.4727 | 0.00386 | -0.1095 | 122.4611
0.5 | 0.5322 | 0.00388 | -0.1107 | 137.1649
1 | 0.5906 | 0.00394 | -0.1117 | 149.8985
1.5 | 0.6498 | 0.004 | -0.1128 | 162.45
2 | 0.709 | 0.00401 | -0.1139 | 176.808
2.5 | 0.7664 | 0.00407 | -0.1147 | 188.3047
3 | 0.8206 | 0.00424 | -0.1149 | 193.5377
3.5 | 0.8416 | 0.00544 | -0.1084 | 154.7059
4 | 0.8476 | 0.00645 | -0.0987 | 131.4109
4.5 | 0.8381 | 0.00791 | -0.0865 | 105.9545
5 | 0.8483 | 0.00922 | -0.0787 | 92.0065
5.5 | 0.8636 | 0.01054 | -0.0723 | 81.9355
6 | 0.8805 | 0.01197 | -0.0664 | 73.5589
6.5 | 0.9041 | 0.01327 | -0.0618 | 68.1311
7 | 0.9398 | 0.01414 | -0.0593 | 66.4639
7.5 | 0.9788 | 0.01488 | -0.0574 | 65.7796
8 | 1.0159 | 0.01574 | -0.0552 | 64.5426
8.5 | 1.0549 | 0.01651 | -0.0535 | 63.8946
9 | 1.0924 | 0.0174 | -0.0515 | 62.7816
9.5 | 1.128 | 0.01842 | -0.0494 | 61.2378
10 | 1.1658 | 0.01934 | -0.0477 | 60.2792
10.5 | 1.2011 | 0.02043 | -0.0458 | 58.791
11.5 | 1.269 | 0.02287 | -0.0418 | 55.4875
12 | 1.3033 | 0.02412 | -0.04 | 54.034
12.5 | 1.3367 | 0.02545 | -0.0382 | 52.5226
13 | 1.3683 | 0.02695 | -0.0363 | 50.7718
13.5 | 1.3977 | 0.02861 | -0.0343 | 48.8535
15.5 | 1.5106 | 0.03585 | -0.0272 | 42.1367
16 | 1.5365 | 0.03808 | -0.0256 | 40.3493
16.5 | 1.5591 | 0.04064 | -0.024 | 38.3637
17 | 1.5793 | 0.04346 | -0.0224 | 36.3392
17.5 | 1.5955 | 0.04675 | -0.0207 | 34.1283
18 | 1.6155 | 0.04981 | -0.0196 | 32.4332
18.5 | 1.6326 | 0.05322 | -0.0185 | 30.6764
19 | 1.6492 | 0.05681 | -0.0178 | 29.0301
19.5 | 1.6613 | 0.061 | -0.0171 | 27.2344
20 | 1.671 | 0.06559 | -0.0168 | 25.4764

## 69. Re 4M Mach 0.25 (1)
BIGFOIL.COM POLAR EXPORT
NACA66A516
NACA66A516 |  |  |  | Cl Max: | 1.481 | at alpha= | 10.5 | deg
JavaFoil+Calcfoil stall+Eppler ext transition |  |  |  | L/D Max: | 204.014 | at alpha= | 3.5 | deg
Re: | 4000000 |  |  | Cd Min: | 0.0036 | at alpha= | 0.5 | deg
Mach: | 0.25 |  |  | Cl=0 at alpha= | -4.0952 | deg
|  |  |  | @ Cl=0.1, Cd= | 0.0068343
|  |  |  | @ Cl=0.4, Cd= | 0.0041638
|  |  |  | @ Cl=0.6, Cd= | 0.0037645
alpha (deg) | Cl | Cd | Cm | Cl/Cd
-15.5 | -0.554 | 0.11671 | -0.033 | -4.748
-15 | -0.582 | 0.10695 | -0.033 | -5.438
-14.5 | -0.604 | 0.10011 | -0.034 | -6.033
-14 | -0.62 | 0.09389 | -0.035 | -6.607
-13.5 | -0.631 | 0.08884 | -0.036 | -7.1
-13 | -0.635 | 0.08309 | -0.038 | -7.647
-12.5 | -0.632 | 0.0777 | -0.039 | -8.13
-12 | -0.622 | 0.07166 | -0.043 | -8.686
-11.5 | -0.609 | 0.06532 | -0.047 | -9.329
-11 | -0.593 | 0.05875 | -0.051 | -10.087
-10.5 | -0.666 | 0.01271 | -0.079 | -52.389
-10 | -0.635 | 0.01133 | -0.081 | -56.01
-9.5 | -0.596 | 0.01071 | -0.082 | -55.601
-9 | -0.553 | 0.01013 | -0.084 | -54.581
-8.5 | -0.506 | 0.00965 | -0.085 | -52.452
-8 | -0.456 | 0.00924 | -0.087 | -49.395
-7.5 | -0.404 | 0.00887 | -0.088 | -45.541
-7 | -0.349 | 0.00851 | -0.09 | -41.007
-6.5 | -0.292 | 0.00822 | -0.091 | -35.556
-6 | -0.235 | 0.00808 | -0.093 | -29.041
-5.5 | -0.174 | 0.00782 | -0.094 | -22.3
-5 | -0.113 | 0.00753 | -0.095 | -15.024
-4.5 | -0.051 | 0.00727 | -0.096 | -7.023
-4 | 0.012 | 0.00706 | -0.098 | 1.65
-3.5 | 0.075 | 0.00687 | -0.099 | 10.879
-3 | 0.138 | 0.00678 | -0.1 | 20.4
-2.5 | 0.202 | 0.00661 | -0.101 | 30.546
-2 | 0.266 | 0.00651 | -0.103 | 40.961
-1.5 | 0.33 | 0.00644 | -0.104 | 51.228
-1 | 0.394 | 0.0042 | -0.105 | 93.807
-0.5 | 0.457 | 0.00382 | -0.106 | 119.707
0 | 0.52 | 0.00384 | -0.107 | 135.432
0.5 | 0.583 | 0.0036 | -0.108 | 161.673
1 | 0.645 | 0.0042 | -0.11 | 153.576
1.5 | 0.708 | 0.00427 | -0.111 | 165.655
2 | 0.771 | 0.00434 | -0.112 | 177.681
2.5 | 0.833 | 0.00441 | -0.113 | 188.702
3 | 0.89 | 0.00449 | -0.114 | 198.242
3.5 | 0.95 | 0.00466 | -0.115 | 204.014
4 | 1.004 | 0.00636 | -0.116 | 157.842
4.5 | 1.056 | 0.01182 | -0.116 | 89.327
5 | 1.111 | 0.01245 | -0.117 | 89.255
5.5 | 1.165 | 0.01295 | -0.118 | 89.942
6 | 1.215 | 0.01349 | -0.119 | 90.044
6.5 | 1.263 | 0.01409 | -0.12 | 89.661
7 | 1.308 | 0.01468 | -0.121 | 89.111
7.5 | 1.349 | 0.01535 | -0.122 | 87.844
8 | 1.385 | 0.01608 | -0.123 | 86.183
8.5 | 1.418 | 0.01679 | -0.124 | 84.415
9 | 1.445 | 0.01768 | -0.125 | 81.711
9.5 | 1.466 | 0.01851 | -0.126 | 79.188
10 | 1.479 | 0.01946 | -0.127 | 75.974
10.5 | 1.481 | 0.0205 | -0.128 | 72.228
11 | 1.474 | 0.02134 | -0.129 | 69.081
11.5 | 1.458 | 0.0226 | -0.13 | 64.513
12 | 1.433 | 0.02385 | -0.13 | 60.07
12.5 | 1.399 | 0.02498 | -0.131 | 55.991
13 | 1.355 | 0.02636 | -0.132 | 51.408
13.5 | 1.3 | 0.02801 | -0.133 | 46.428
14 | 1.225 | 0.03069 | -0.133 | 39.933
14.5 | 0.979 | 0.09596 | -0.088 | 10.204
15 | 0.893 | 0.11142 | -0.074 | 8.015
15.5 | 0.813 | 0.12245 | -0.067 | 6.636

## 70. Re 4M Mach 0.25 (2)
BIGFOIL.COM POLAR EXPORT
NACA66A516
NACA66A516 |  |  |  | Cl Max: | 1.5969 | at alpha= | 18.5 | deg
XFOIL ncrit=9 |  |  |  | L/D Max: | 197.874 | at alpha= | 3 | deg
Re: | 4000000 |  |  | Cd Min: | 0.09057 | at alpha= | 20 | deg
Mach: | 0.25 |  |  | Cl=0 at alpha= | -4.2017 | deg
|  |  |  | @ Cl=0.1, Cd= | 0.0065574
|  |  |  | @ Cl=0.4, Cd= | 0.0042711
|  |  |  | @ Cl=0.6, Cd= | 0.0040083
alpha (deg) | Cl | Cd | Cm | Cl/Cd
-17 | -0.8305 | 0.05233 | -0.1428 | -15.8704
-16.5 | -0.8278 | 0.046 | -0.1463 | -17.9957
-16 | -0.8751 | 0.03643 | -0.1489 | -24.0214
-15.5 | -0.8847 | 0.03157 | -0.1479 | -28.0234
-15 | -0.8554 | 0.0297 | -0.1467 | -28.8013
-14.5 | -0.8921 | 0.02399 | -0.142 | -37.1863
-14 | -0.8766 | 0.02164 | -0.1387 | -40.5083
-13.5 | -0.8529 | 0.01993 | -0.1355 | -42.7948
-13 | -0.8188 | 0.01886 | -0.1329 | -43.4146
-12.5 | -0.7899 | 0.01754 | -0.1296 | -45.0342
-12 | -0.7633 | 0.01611 | -0.1257 | -47.3805
-11.5 | -0.7311 | 0.01504 | -0.122 | -48.6104
-11 | -0.7023 | 0.01395 | -0.1175 | -50.3441
-10.5 | -0.6642 | 0.01323 | -0.1142 | -50.2041
-10 | -0.6192 | 0.01245 | -0.1122 | -49.7349
-9.5 | -0.5737 | 0.01166 | -0.1103 | -49.2024
-9 | -0.532 | 0.0105 | -0.1078 | -50.6667
-8.5 | -0.4814 | 0.00988 | -0.1067 | -48.7247
-8 | -0.4287 | 0.00939 | -0.1059 | -45.655
-7.5 | -0.3745 | 0.00899 | -0.1055 | -41.6574
-7 | -0.3189 | 0.0086 | -0.1053 | -37.0814
-6.5 | -0.2626 | 0.00825 | -0.1053 | -31.8303
-6 | -0.2054 | 0.00797 | -0.1055 | -25.7716
-5.5 | -0.1503 | 0.00754 | -0.1054 | -19.9337
-5 | -0.0933 | 0.00726 | -0.1056 | -12.8512
-4.5 | -0.0352 | 0.00704 | -0.1061 | -5
-4 | 0.0238 | 0.00684 | -0.1068 | 3.4795
-3.5 | 0.0827 | 0.00661 | -0.1075 | 12.5113
-3 | 0.1419 | 0.00643 | -0.1083 | 22.0684
-2.5 | 0.2012 | 0.00626 | -0.1091 | 32.1406
-2 | 0.2597 | 0.00602 | -0.1099 | 43.1395
-1.5 | 0.3146 | 0.0054 | -0.1102 | 58.2593
-0.5 | 0.4258 | 0.00393 | -0.1115 | 108.3461
0 | 0.4875 | 0.00391 | -0.1128 | 124.6803
0.5 | 0.5488 | 0.00394 | -0.114 | 139.2893
1 | 0.6088 | 0.00402 | -0.1149 | 151.4428
1.5 | 0.6703 | 0.00406 | -0.1161 | 165.0985
2 | 0.7314 | 0.00409 | -0.1172 | 178.8264
2.5 | 0.7905 | 0.00414 | -0.1179 | 190.942
3 | 0.8469 | 0.00428 | -0.1181 | 197.8738
3.5 | 0.8625 | 0.00548 | -0.11 | 157.3905
4 | 0.8566 | 0.00657 | -0.0975 | 130.3805
4.5 | 0.8455 | 0.00822 | -0.0851 | 102.8589
5 | 0.8489 | 0.00986 | -0.076 | 86.0953
5.5 | 0.863 | 0.01137 | -0.0692 | 75.9015
6 | 0.878 | 0.01299 | -0.0629 | 67.5905
6.5 | 0.9027 | 0.01438 | -0.0583 | 62.7747
7 | 0.9388 | 0.01536 | -0.0555 | 61.1198
7.5 | 0.9799 | 0.01618 | -0.0536 | 60.5624
8.5 | 1.0584 | 0.01805 | -0.0493 | 58.6371
9 | 1.0947 | 0.0192 | -0.0468 | 57.0156
9.5 | 1.134 | 0.02023 | -0.0448 | 56.0554
10 | 1.171 | 0.02143 | -0.0426 | 54.643
10.5 | 1.2074 | 0.0227 | -0.0404 | 53.1894
11 | 1.2401 | 0.02425 | -0.0378 | 51.1381
11.5 | 1.2769 | 0.0256 | -0.0357 | 49.8789
12 | 1.3111 | 0.02716 | -0.0335 | 48.2732
12.5 | 1.3436 | 0.02888 | -0.0312 | 46.5235
13 | 1.3743 | 0.03078 | -0.0288 | 44.6491
14 | 1.4324 | 0.03503 | -0.0242 | 40.8907
14.5 | 1.4594 | 0.0374 | -0.0219 | 39.0214
15 | 1.4849 | 0.0397 | -0.0196 | 37.403
15.5 | 1.5082 | 0.0426 | -0.0175 | 35.4038
16 | 1.5274 | 0.04599 | -0.0153 | 33.2116
16.5 | 1.5438 | 0.04979 | -0.0134 | 31.0062
17 | 1.5616 | 0.05359 | -0.0119 | 29.1398
17.5 | 1.5759 | 0.05795 | -0.0106 | 27.1941
18 | 1.5886 | 0.06267 | -0.0097 | 25.3487
18.5 | 1.5969 | 0.06804 | -0.0092 | 23.47
19 | 1.5948 | 0.07492 | -0.0093 | 21.2867
19.5 | 1.5888 | 0.08262 | -0.0103 | 19.2302
20 | 1.5838 | 0.09057 | -0.0121 | 17.487

## 71. Re 4M Mach 0.50 (1)
BIGFOIL.COM POLAR EXPORT
NACA66A516
NACA66A516 |  |  |  | Cl Max: | 1.362 | at alpha= | 7 | deg
JavaFoil+Calcfoil stall+Eppler ext transition |  |  |  | L/D Max: | 199.505 | at alpha= | 3 | deg
Re: | 4000000 |  |  | Cd Min: | 0.00429 | at alpha= | -1 | deg
Mach: | 0.5 |  |  | Cl=0 at alpha= | -4.0942 | deg
|  |  |  | @ Cl=0.1, Cd= | 0.0064903
|  |  |  | @ Cl=0.4, Cd= | 0.0056139
|  |  |  | @ Cl=0.6, Cd= | 0.0044189
alpha (deg) | Cl | Cd | Cm | Cl/Cd
-20 | -0.89 | 0.16119 | -0.037 | -5.522
-19.5 | -0.864 | 0.15765 | -0.039 | -5.482
-19 | -0.835 | 0.15264 | -0.039 | -5.471
-18.5 | -0.806 | 0.14808 | -0.038 | -5.444
-18 | -0.778 | 0.14312 | -0.038 | -5.438
-17.5 | -0.751 | 0.13885 | -0.039 | -5.408
-17 | -0.724 | 0.1379 | -0.04 | -5.252
-16.5 | -0.695 | 0.12884 | -0.04 | -5.396
-16 | -0.666 | 0.12493 | -0.039 | -5.335
-15.5 | -0.639 | 0.11856 | -0.04 | -5.389
-15 | -0.611 | 0.11743 | -0.04 | -5.206
-14.5 | -0.583 | 0.13179 | -0.04 | -4.425
-14 | -0.556 | 0.11068 | -0.042 | -5.026
-13.5 | -0.527 | 0.10424 | -0.041 | -5.057
-13 | -0.499 | 0.093 | -0.041 | -5.369
-12.5 | -0.472 | 0.08654 | -0.042 | -5.449
-12 | -0.444 | 0.0786 | -0.043 | -5.65
-11.5 | -0.416 | 0.07267 | -0.045 | -5.729
-11 | -0.388 | 0.06812 | -0.045 | -5.701
-10.5 | -0.36 | 0.06358 | -0.046 | -5.669
-10 | -0.331 | 0.07333 | -0.042 | -4.518
-9.5 | -0.304 | 0.06513 | -0.044 | -4.66
-9 | -0.276 | 0.05822 | -0.045 | -4.735
-8.5 | -0.249 | 0.05139 | -0.051 | -4.838
-8 | -0.334 | 0.05023 | -0.046 | -6.643
-7.5 | -0.324 | 0.04942 | -0.043 | -6.554
-7 | -0.358 | 0.00997 | -0.099 | -35.856
-6.5 | -0.308 | 0.00942 | -0.101 | -32.672
-6 | -0.251 | 0.00894 | -0.102 | -28.025
-5.5 | -0.189 | 0.00851 | -0.104 | -22.176
-5 | -0.123 | 0.00819 | -0.106 | -15.076
-4.5 | -0.056 | 0.00788 | -0.107 | -7.12
-4 | 0.013 | 0.00727 | -0.108 | 1.771
-3.5 | 0.083 | 0.00627 | -0.11 | 13.223
-3 | 0.154 | 0.00719 | -0.112 | 21.454
-2.5 | 0.225 | 0.00697 | -0.113 | 32.35
-2 | 0.298 | 0.00683 | -0.114 | 43.614
-1.5 | 0.369 | 0.00664 | -0.115 | 55.539
-1 | 0.44 | 0.00429 | -0.117 | 102.717
-0.5 | 0.511 | 0.00431 | -0.118 | 118.664
0 | 0.578 | 0.0044 | -0.119 | 131.198
0.5 | 0.648 | 0.00446 | -0.121 | 145.427
1 | 0.718 | 0.00453 | -0.122 | 158.332
1.5 | 0.788 | 0.0046 | -0.123 | 171.162
2 | 0.857 | 0.00467 | -0.124 | 183.407
2.5 | 0.927 | 0.00479 | -0.126 | 193.257
3 | 0.988 | 0.00495 | -0.127 | 199.505
3.5 | 1.05 | 0.0063 | -0.128 | 166.679
4 | 1.106 | 0.01342 | -0.128 | 82.375
4.5 | 1.166 | 0.01417 | -0.129 | 82.274
5 | 1.222 | 0.0149 | -0.13 | 82.068
5.5 | 1.273 | 0.01566 | -0.131 | 81.256
6 | 1.315 | 0.01648 | -0.132 | 79.804
6.5 | 1.347 | 0.01741 | -0.134 | 77.395
7 | 1.362 | 0.01861 | -0.135 | 73.183
7.5 | 1.348 | 0.01989 | -0.136 | 67.799
8 | 1.271 | 0.02131 | -0.137 | 59.647
8.5 | 0.842 | 0.02285 | -0.138 | 36.872
9 | 0.724 | 0.06511 | -0.061 | 11.124
9.5 | 0.906 | 0.02496 | -0.14 | 36.312
10 | 0.782 | 0.06658 | -0.074 | 11.746
10.5 | 0.807 | 0.07553 | -0.069 | 10.68
11 | 0.833 | 0.08514 | -0.069 | 9.788
11.5 | 0.862 | 0.07806 | -0.073 | 11.036
12 | 0.888 | 0.08387 | -0.074 | 10.591

## 72. Re 4M Mach 0.50 (2)
BIGFOIL.COM POLAR EXPORT
NACA66A516
NACA66A516 |  |  |  | Cl Max: | 1.2554 | at alpha= | 12 | deg
XFOIL ncrit=9 |  |  |  | L/D Max: | 205.529 | at alpha= | 3 | deg
Re: | 4000000 |  |  | Cd Min: | 0.17759 | at alpha= | 17 | deg
Mach: | 0.5 |  |  | Cl=0 at alpha= | -4.2608 | deg
|  |  |  | @ Cl=0.1, Cd= | 0.0070761
|  |  |  | @ Cl=0.4, Cd= | 0.0054551
|  |  |  | @ Cl=0.6, Cd= | 0.0042753
alpha (deg) | Cl | Cd | Cm | Cl/Cd
-13 | -0.1558 | 0.10132 | -0.1362 | -1.5377
-12.5 | -0.1464 | 0.09403 | -0.1404 | -1.5569
-12 | -0.1453 | 0.08568 | -0.1449 | -1.6958
-11.5 | -0.1416 | 0.07816 | -0.149 | -1.8117
-11 | -0.1551 | 0.06806 | -0.1546 | -2.2789
-10.5 | -0.1907 | 0.05253 | -0.1654 | -3.6303
-10 | -0.2349 | 0.04128 | -0.1716 | -5.6904
-9.5 | -0.2787 | 0.03355 | -0.1708 | -8.307
-9 | -0.3198 | 0.0273 | -0.1655 | -11.7143
-8.5 | -0.3568 | 0.02171 | -0.1569 | -16.4348
-8 | -0.3782 | 0.01736 | -0.1462 | -21.7857
-7.5 | -0.3531 | 0.01417 | -0.1403 | -24.9188
-7 | -0.3086 | 0.01202 | -0.1362 | -25.6739
-6.5 | -0.2604 | 0.01053 | -0.1324 | -24.7293
-6 | -0.2087 | 0.00947 | -0.1291 | -22.038
-5.5 | -0.1511 | 0.00878 | -0.1269 | -17.2096
-5 | -0.0917 | 0.00818 | -0.1252 | -11.2103
-4.5 | -0.0309 | 0.00765 | -0.1239 | -4.0392
-4 | 0.0337 | 0.00733 | -0.1235 | 4.5975
-3.5 | 0.0988 | 0.00708 | -0.1234 | 13.9548
-3 | 0.1639 | 0.00687 | -0.1235 | 23.8574
-2.5 | 0.23 | 0.00669 | -0.1239 | 34.3797
-2 | 0.2969 | 0.0065 | -0.1246 | 45.6769
-1.5 | 0.3616 | 0.00616 | -0.125 | 58.7013
-1 | 0.4188 | 0.00511 | -0.1248 | 81.9569
-0.5 | 0.4803 | 0.00418 | -0.1253 | 114.9043
0 | 0.5501 | 0.00421 | -0.1266 | 130.6651
0.5 | 0.6189 | 0.0043 | -0.1276 | 143.9302
1 | 0.6869 | 0.00436 | -0.1285 | 157.5459
1.5 | 0.7561 | 0.00439 | -0.1295 | 172.2323
2 | 0.824 | 0.00445 | -0.1302 | 185.1685
2.5 | 0.8891 | 0.00452 | -0.1301 | 196.7035
3 | 0.9516 | 0.00463 | -0.1293 | 205.5292
3.5 | 0.9421 | 0.00554 | -0.1141 | 170.0542
4 | 0.9076 | 0.0077 | -0.0959 | 117.8701
4.5 | 0.8879 | 0.01012 | -0.0816 | 87.7372
5 | 0.8715 | 0.01284 | -0.069 | 67.8738
5.5 | 0.8706 | 0.01544 | -0.0595 | 56.386
6 | 0.8741 | 0.01816 | -0.0513 | 48.1333
6.5 | 0.9021 | 0.02008 | -0.0464 | 44.9253
7 | 0.9456 | 0.02141 | -0.0435 | 44.1663
7.5 | 0.9896 | 0.02281 | -0.0406 | 43.3845
8 | 1.0335 | 0.0243 | -0.0376 | 42.5309
8.5 | 1.0762 | 0.02593 | -0.0344 | 41.504
9.5 | 1.1556 | 0.02984 | -0.0275 | 38.7265
10 | 1.191 | 0.03223 | -0.0236 | 36.9531
10.5 | 1.2183 | 0.03529 | -0.0192 | 34.5225
11.5 | 1.2519 | 0.04349 | -0.01 | 28.7859
12 | 1.2554 | 0.04903 | -0.0056 | 25.6047
12.5 | 1.2513 | 0.0557 | -0.002 | 22.465
13 | 1.2427 | 0.06354 | 0 | 19.5578
13.5 | 1.2074 | 0.0749 | -0.0004 | 16.1202
14 | 1.172 | 0.08759 | -0.0039 | 13.3805
14.5 | 1.138 | 0.1014 | -0.01 | 11.2229
15 | 1.1069 | 0.11608 | -0.0184 | 9.5357
15.5 | 1.0798 | 0.13119 | -0.0282 | 8.2308
16 | 1.056 | 0.14674 | -0.0386 | 7.1964
16.5 | 1.0373 | 0.162 | -0.0486 | 6.4031
17 | 1.0179 | 0.17759 | -0.0584 | 5.7317

## 73. Re 5M Mach 0.00 (1)
BIGFOIL.COM POLAR EXPORT
NACA66A516
NACA66A516 |  |  |  | Cl Max: | 1.533 | at alpha= | 12 | deg
JavaFoil+Calcfoil stall+Eppler ext transition |  |  |  | L/D Max: | 226.757 | at alpha= | 2.5 | deg
Re: | 5000000 |  |  | Cd Min: | 0.00357 | at alpha= | 2.5 | deg
Mach: | 0 |  |  | Cl=0 at alpha= | -4.0902 | deg
|  |  |  | @ Cl=0.1, Cd= | 0.0064332
|  |  |  | @ Cl=0.4, Cd= | 0.0039723
|  |  |  | @ Cl=0.6, Cd= | 0.003751
alpha (deg) | Cl | Cd | Cm | Cl/Cd
-18.5 | -0.692 | 0.1428 | -0.031 | -4.844
-18 | -0.704 | 0.13447 | -0.032 | -5.235
-17.5 | -0.715 | 0.12681 | -0.033 | -5.636
-17 | -0.724 | 0.11923 | -0.034 | -6.07
-16.5 | -0.73 | 0.11255 | -0.035 | -6.491
-16 | -0.735 | 0.10526 | -0.036 | -6.987
-15.5 | -0.738 | 0.09885 | -0.038 | -7.469
-15 | -0.741 | 0.0904 | -0.042 | -8.193
-14.5 | -0.739 | 0.08388 | -0.044 | -8.805
-14 | -0.747 | 0.06773 | -0.051 | -11.022
-13.5 | -0.828 | 0.01986 | -0.067 | -41.675
-13 | -0.817 | 0.01737 | -0.069 | -47.005
-12.5 | -0.806 | 0.01405 | -0.071 | -57.33
-12 | -0.784 | 0.01256 | -0.073 | -62.45
-11.5 | -0.754 | 0.01185 | -0.075 | -63.671
-11 | -0.721 | 0.01121 | -0.076 | -64.315
-10.5 | -0.683 | 0.01054 | -0.078 | -64.793
-10 | -0.642 | 0.00999 | -0.079 | -64.22
-9.5 | -0.598 | 0.00954 | -0.08 | -62.648
-9 | -0.551 | 0.00914 | -0.082 | -60.208
-8.5 | -0.501 | 0.00883 | -0.083 | -56.812
-8 | -0.45 | 0.0085 | -0.084 | -52.971
-7.5 | -0.397 | 0.00761 | -0.086 | -52.225
-7 | -0.343 | 0.00798 | -0.087 | -43.001
-6.5 | -0.286 | 0.00773 | -0.089 | -37.044
-6 | -0.228 | 0.00749 | -0.09 | -30.48
-5.5 | -0.169 | 0.00725 | -0.091 | -23.37
-5 | -0.11 | 0.007 | -0.092 | -15.682
-4.5 | -0.05 | 0.00679 | -0.093 | -7.288
-4 | 0.011 | 0.00668 | -0.095 | 1.691
-3.5 | 0.072 | 0.00651 | -0.096 | 11.13
-3 | 0.134 | 0.00634 | -0.097 | 21.113
-2.5 | 0.196 | 0.00627 | -0.098 | 31.207
-2 | 0.258 | 0.00613 | -0.099 | 42.085
-1.5 | 0.32 | 0.00607 | -0.101 | 52.643
-1 | 0.381 | 0.00396 | -0.102 | 96.188
-0.5 | 0.443 | 0.004 | -0.103 | 110.639
0 | 0.505 | 0.00406 | -0.104 | 124.179
0.5 | 0.565 | 0.00386 | -0.105 | 146.657
1 | 0.626 | 0.00367 | -0.106 | 170.621
1.5 | 0.687 | 0.0037 | -0.108 | 185.972
2 | 0.748 | 0.00372 | -0.109 | 201.08
2.5 | 0.808 | 0.00357 | -0.11 | 226.757
3 | 0.864 | 0.00431 | -0.111 | 200.361
3.5 | 0.918 | 0.00592 | -0.111 | 155.134
4 | 0.974 | 0.00662 | -0.112 | 147.226
4.5 | 1.026 | 0.01093 | -0.113 | 93.92
5 | 1.081 | 0.01142 | -0.114 | 94.625
5.5 | 1.134 | 0.0119 | -0.115 | 95.291
6 | 1.184 | 0.01235 | -0.116 | 95.871
6.5 | 1.233 | 0.01282 | -0.117 | 96.162
7 | 1.279 | 0.01335 | -0.118 | 95.813
7.5 | 1.323 | 0.01388 | -0.119 | 95.339
8 | 1.364 | 0.01445 | -0.12 | 94.399
8.5 | 1.402 | 0.01505 | -0.121 | 93.132
9 | 1.436 | 0.01568 | -0.122 | 91.59
9.5 | 1.467 | 0.0164 | -0.122 | 89.454
10 | 1.492 | 0.01711 | -0.123 | 87.165
10.5 | 1.509 | 0.01798 | -0.124 | 83.939
11 | 1.522 | 0.01879 | -0.125 | 81.029
11.5 | 1.53 | 0.01962 | -0.126 | 78.01
12 | 1.533 | 0.02045 | -0.127 | 74.967
12.5 | 1.531 | 0.02135 | -0.127 | 71.697
13 | 1.524 | 0.02238 | -0.128 | 68.093
13.5 | 1.511 | 0.02338 | -0.129 | 64.63
14 | 1.488 | 0.02473 | -0.13 | 60.162
14.5 | 1.46 | 0.02595 | -0.13 | 56.277
15 | 1.429 | 0.0274 | -0.131 | 52.137
15.5 | 1.394 | 0.02867 | -0.132 | 48.612
16 | 1.354 | 0.0306 | -0.132 | 44.243
16.5 | 1.313 | 0.03255 | -0.133 | 40.334
17 | 1.268 | 0.03484 | -0.133 | 36.392

## 74. Re 5M Mach 0.00 (2)
BIGFOIL.COM POLAR EXPORT
NACA66A516
NACA66A516 |  |  |  | Cl Max: | 1.7096 | at alpha= | 20 | deg
XFOIL ncrit=9 |  |  |  | L/D Max: | 197.442 | at alpha= | 2.5 | deg
Re: | 5000000 |  |  | Cd Min: | 0.05881 | at alpha= | 20 | deg
Mach: | 0 |  |  | Cl=0 at alpha= | -4.1888 | deg
|  |  |  | @ Cl=0.1, Cd= | 0.0061407
|  |  |  | @ Cl=0.4, Cd= | 0.003823
|  |  |  | @ Cl=0.6, Cd= | 0.0036733
alpha (deg) | Cl | Cd | Cm | Cl/Cd
-20 | -1.267 | 0.03161 | -0.1305 | -40.0823
-19.5 | -1.2559 | 0.02878 | -0.1296 | -43.6379
-19 | -1.2371 | 0.02669 | -0.1286 | -46.3507
-18.5 | -1.2164 | 0.02486 | -0.1273 | -48.93
-18 | -1.1947 | 0.02307 | -0.1258 | -51.7859
-17.5 | -1.1673 | 0.0217 | -0.1245 | -53.7926
-17 | -1.1428 | 0.02026 | -0.1227 | -56.4067
-16.5 | -1.114 | 0.01908 | -0.121 | -58.3857
-16 | -1.0826 | 0.01804 | -0.1194 | -60.0111
-15.5 | -1.0516 | 0.01706 | -0.1176 | -61.6413
-15 | -1.0203 | 0.01611 | -0.1156 | -63.3333
-14.5 | -1 | 0.01466 | -0.1119 | -68.2128
-14 | -0.9693 | 0.01379 | -0.1093 | -70.2901
-13.5 | -0.9347 | 0.01318 | -0.1068 | -70.9181
-13 | -0.8978 | 0.01277 | -0.1045 | -70.3054
-12.5 | -0.8604 | 0.0124 | -0.102 | -69.3871
-12 | -0.8167 | 0.01189 | -0.1009 | -68.688
-11.5 | -0.7708 | 0.01144 | -0.1 | -67.3776
-11 | -0.7244 | 0.01095 | -0.0992 | -66.1553
-10.5 | -0.6753 | 0.01053 | -0.0988 | -64.1311
-10 | -0.6253 | 0.01016 | -0.0986 | -61.5453
-9.5 | -0.5743 | 0.0098 | -0.0985 | -58.602
-9 | -0.5265 | 0.00913 | -0.0979 | -57.667
-8.5 | -0.4763 | 0.00862 | -0.0976 | -55.2552
-8 | -0.4235 | 0.0083 | -0.0977 | -51.0241
-7.5 | -0.369 | 0.00801 | -0.0982 | -46.0674
-7 | -0.3141 | 0.00773 | -0.0987 | -40.6339
-6.5 | -0.259 | 0.00748 | -0.0992 | -34.6257
-6 | -0.2034 | 0.00728 | -0.0998 | -27.9396
-5.5 | -0.148 | 0.00705 | -0.1003 | -20.9929
-5 | -0.0925 | 0.00675 | -0.1009 | -13.7037
-4.5 | -0.0356 | 0.00655 | -0.1017 | -5.4351
-4 | 0.0216 | 0.00638 | -0.1026 | 3.3856
-3.5 | 0.0788 | 0.0062 | -0.1035 | 12.7097
-3 | 0.136 | 0.00604 | -0.1044 | 22.5166
-2.5 | 0.1934 | 0.0059 | -0.1052 | 32.7797
-2 | 0.2499 | 0.00569 | -0.106 | 43.9192
-1.5 | 0.3043 | 0.0052 | -0.1066 | 58.5192
-1 | 0.3586 | 0.00445 | -0.1074 | 80.5843
-0.5 | 0.4134 | 0.00362 | -0.1083 | 114.1989
0 | 0.4721 | 0.00361 | -0.1094 | 130.7756
0.5 | 0.5305 | 0.00366 | -0.1104 | 144.9454
1 | 0.5903 | 0.00367 | -0.1117 | 160.8447
1.5 | 0.649 | 0.00369 | -0.1128 | 175.8808
2 | 0.7069 | 0.00377 | -0.1138 | 187.5066
2.5 | 0.7641 | 0.00387 | -0.1146 | 197.4419
3 | 0.8004 | 0.00472 | -0.1113 | 169.5763
3.5 | 0.8213 | 0.00582 | -0.1049 | 141.1168
4 | 0.827 | 0.00672 | -0.0952 | 123.0655
4.5 | 0.8259 | 0.00804 | -0.0848 | 102.7239
5.5 | 0.8613 | 0.01039 | -0.0725 | 82.897
6 | 0.8829 | 0.01164 | -0.0674 | 75.8505
6.5 | 0.9141 | 0.01261 | -0.064 | 72.4901
7 | 0.9518 | 0.01332 | -0.0618 | 71.4565
7.5 | 0.9911 | 0.01402 | -0.06 | 70.6919
8 | 1.0292 | 0.01477 | -0.058 | 69.6818
8.5 | 1.0684 | 0.01551 | -0.0563 | 68.8846
9 | 1.104 | 0.01641 | -0.0541 | 67.2761
9.5 | 1.1429 | 0.01719 | -0.0525 | 66.4863
10 | 1.1789 | 0.01814 | -0.0506 | 64.989
10.5 | 1.2145 | 0.01916 | -0.0487 | 63.3873
11 | 1.2481 | 0.02028 | -0.0466 | 61.5434
11.5 | 1.2853 | 0.02127 | -0.0451 | 60.4278
12 | 1.3187 | 0.02247 | -0.0432 | 58.6871
12.5 | 1.352 | 0.02372 | -0.0414 | 56.9983
13 | 1.3828 | 0.02517 | -0.0394 | 54.9384
13.5 | 1.4135 | 0.02666 | -0.0376 | 53.0195
14 | 1.4451 | 0.02811 | -0.036 | 51.4088
15 | 1.5039 | 0.03136 | -0.0326 | 47.956
15.5 | 1.5308 | 0.03304 | -0.0308 | 46.3317
16 | 1.5577 | 0.03501 | -0.0292 | 44.493
16.5 | 1.5767 | 0.03769 | -0.0272 | 41.8334
17 | 1.6003 | 0.04006 | -0.0257 | 39.9476
17.5 | 1.625 | 0.04238 | -0.0245 | 38.3436
18 | 1.6458 | 0.04512 | -0.0232 | 36.4761
18.5 | 1.6645 | 0.04813 | -0.022 | 34.5834
19 | 1.6832 | 0.05122 | -0.0211 | 32.8622
19.5 | 1.6982 | 0.05475 | -0.0202 | 31.0174
20 | 1.7096 | 0.05881 | -0.0194 | 29.0699

## 75. Re 5M Mach 0.10 (1)
BIGFOIL.COM POLAR EXPORT
NACA66A516
NACA66A516 |  |  |  | Cl Max: | 1.523 | at alpha= | 11.5 | deg
JavaFoil+Calcfoil stall+Eppler ext transition |  |  |  | L/D Max: | 200.909 | at alpha= | 2 | deg
Re: | 5000000 |  |  | Cd Min: | 0.00368 | at alpha= | 1 | deg
Mach: | 0.1 |  |  | Cl=0 at alpha= | -4.0902 | deg
|  |  |  | @ Cl=0.1, Cd= | 0.006476
|  |  |  | @ Cl=0.4, Cd= | 0.0039682
|  |  |  | @ Cl=0.6, Cd= | 0.0037798
alpha (deg) | Cl | Cd | Cm | Cl/Cd
-17.5 | -0.683 | 0.12982 | -0.032 | -5.262
-17 | -0.695 | 0.12098 | -0.033 | -5.746
-16.5 | -0.705 | 0.11506 | -0.034 | -6.128
-16 | -0.713 | 0.10758 | -0.036 | -6.628
-15.5 | -0.718 | 0.10172 | -0.037 | -7.058
-15 | -0.722 | 0.09414 | -0.039 | -7.668
-14.5 | -0.721 | 0.08863 | -0.041 | -8.131
-14 | -0.721 | 0.07981 | -0.045 | -9.031
-13.5 | -0.737 | 0.05743 | -0.055 | -12.839
-13 | -0.728 | 0.05225 | -0.056 | -13.929
-12.5 | -0.798 | 0.01463 | -0.071 | -54.529
-12 | -0.779 | 0.01289 | -0.073 | -60.424
-11.5 | -0.751 | 0.01202 | -0.075 | -62.491
-11 | -0.719 | 0.01137 | -0.076 | -63.225
-10.5 | -0.682 | 0.01067 | -0.078 | -63.946
-10 | -0.642 | 0.01016 | -0.079 | -63.158
-9.5 | -0.598 | 0.00961 | -0.081 | -62.215
-9 | -0.551 | 0.00922 | -0.082 | -59.785
-8.5 | -0.502 | 0.0089 | -0.083 | -56.481
-8 | -0.451 | 0.00856 | -0.085 | -52.704
-7.5 | -0.398 | 0.00764 | -0.086 | -52.15
-7 | -0.345 | 0.00809 | -0.088 | -42.59
-6.5 | -0.288 | 0.00785 | -0.089 | -36.624
-6 | -0.229 | 0.00761 | -0.09 | -30.148
-5.5 | -0.17 | 0.00733 | -0.091 | -23.227
-5 | -0.11 | 0.00707 | -0.093 | -15.596
-4.5 | -0.05 | 0.0069 | -0.094 | -7.213
-4 | 0.011 | 0.00665 | -0.095 | 1.709
-3.5 | 0.073 | 0.00655 | -0.096 | 11.123
-3 | 0.135 | 0.00638 | -0.098 | 21.098
-2.5 | 0.197 | 0.0063 | -0.099 | 31.206
-2 | 0.259 | 0.0062 | -0.1 | 41.831
-1.5 | 0.321 | 0.00608 | -0.101 | 52.801
-1 | 0.383 | 0.00396 | -0.102 | 96.798
-0.5 | 0.445 | 0.00399 | -0.104 | 111.546
0 | 0.507 | 0.00405 | -0.105 | 125.137
0.5 | 0.568 | 0.00389 | -0.106 | 146.172
1 | 0.629 | 0.00368 | -0.107 | 171.178
1.5 | 0.691 | 0.00371 | -0.108 | 185.952
2 | 0.752 | 0.00374 | -0.109 | 200.909
2.5 | 0.812 | 0.00419 | -0.11 | 193.823
3 | 0.868 | 0.00434 | -0.111 | 200.277
3.5 | 0.922 | 0.00595 | -0.112 | 155.152
4 | 0.979 | 0.00668 | -0.113 | 146.439
4.5 | 1.031 | 0.01096 | -0.113 | 94.087
5 | 1.086 | 0.01151 | -0.114 | 94.293
5.5 | 1.138 | 0.01197 | -0.115 | 95.112
6 | 1.189 | 0.01244 | -0.116 | 95.635
6.5 | 1.238 | 0.01294 | -0.117 | 95.689
7 | 1.284 | 0.01345 | -0.118 | 95.444
7.5 | 1.328 | 0.01401 | -0.119 | 94.74
8 | 1.368 | 0.01457 | -0.12 | 93.876
8.5 | 1.405 | 0.01519 | -0.121 | 92.508
9 | 1.439 | 0.01588 | -0.122 | 90.621
9.5 | 1.468 | 0.01658 | -0.123 | 88.562
10 | 1.492 | 0.01732 | -0.124 | 86.139
10.5 | 1.507 | 0.01824 | -0.125 | 82.64
11 | 1.518 | 0.019 | -0.126 | 79.904
11.5 | 1.523 | 0.01988 | -0.126 | 76.632
12 | 1.523 | 0.02079 | -0.127 | 73.277
12.5 | 1.518 | 0.02171 | -0.128 | 69.904
13 | 1.507 | 0.02274 | -0.129 | 66.251
13.5 | 1.489 | 0.02388 | -0.13 | 62.369
14 | 1.461 | 0.0253 | -0.13 | 57.751
14.5 | 1.428 | 0.02655 | -0.131 | 53.799
15 | 1.391 | 0.028 | -0.132 | 49.673
15.5 | 1.35 | 0.02954 | -0.132 | 45.693
16 | 1.305 | 0.03166 | -0.133 | 41.214
16.5 | 1.256 | 0.03388 | -0.133 | 37.076

## 76. Re 5M Mach 0.10 (2)
BIGFOIL.COM POLAR EXPORT
NACA66A516
NACA66A516 |  |  |  | Cl Max: | 1.7015 | at alpha= | 20 | deg
XFOIL ncrit=9 |  |  |  | L/D Max: | 198.093 | at alpha= | 2.5 | deg
Re: | 5000000 |  |  | Cd Min: | 0.06204 | at alpha= | 20 | deg
Mach: | 0.1 |  |  | Cl=0 at alpha= | -4.1901 | deg
|  |  |  | @ Cl=0.1, Cd= | 0.0061627
|  |  |  | @ Cl=0.4, Cd= | 0.0038684
|  |  |  | @ Cl=0.6, Cd= | 0.0036821
alpha (deg) | Cl | Cd | Cm | Cl/Cd
-20 | -1.245 | 0.03497 | -0.1346 | -35.6019
-19.5 | -1.2395 | 0.03137 | -0.1341 | -39.5123
-19 | -1.2227 | 0.0289 | -0.1332 | -42.308
-18.5 | -1.2041 | 0.02675 | -0.132 | -45.0131
-18 | -1.1855 | 0.02465 | -0.1305 | -48.0933
-17.5 | -1.1596 | 0.02307 | -0.129 | -50.2644
-17 | -1.1369 | 0.0214 | -0.1271 | -53.1262
-16.5 | -1.109 | 0.02009 | -0.1253 | -55.2016
-16 | -1.0792 | 0.01888 | -0.1234 | -57.161
-15.5 | -1.049 | 0.01778 | -0.1214 | -58.9989
-15 | -1.0177 | 0.01676 | -0.1194 | -60.722
-14.5 | -0.9939 | 0.0154 | -0.1162 | -64.539
-14 | -0.9666 | 0.01429 | -0.113 | -67.6417
-13.5 | -0.9327 | 0.01356 | -0.1104 | -68.7832
-13 | -0.8945 | 0.0131 | -0.1082 | -68.2824
-12.5 | -0.8597 | 0.01266 | -0.1051 | -67.9068
-12 | -0.8185 | 0.01215 | -0.1033 | -67.3663
-11.5 | -0.773 | 0.01167 | -0.1021 | -66.2382
-11 | -0.727 | 0.01114 | -0.1011 | -65.2603
-10.5 | -0.6781 | 0.0107 | -0.1005 | -63.3738
-10 | -0.6281 | 0.0103 | -0.1001 | -60.9806
-9.5 | -0.5769 | 0.00992 | -0.0999 | -58.1552
-9 | -0.5278 | 0.00932 | -0.0993 | -56.6309
-8.5 | -0.4786 | 0.00871 | -0.0987 | -54.9483
-8 | -0.4257 | 0.00836 | -0.0987 | -50.9211
-7.5 | -0.3709 | 0.00806 | -0.0991 | -46.0174
-7 | -0.3158 | 0.00778 | -0.0995 | -40.5913
-6.5 | -0.2604 | 0.00752 | -0.1 | -34.6277
-6 | -0.2045 | 0.00731 | -0.1005 | -27.9754
-5 | -0.0928 | 0.00677 | -0.1016 | -13.7075
-4.5 | -0.0357 | 0.00657 | -0.1024 | -5.4338
-4 | 0.0219 | 0.00639 | -0.1033 | 3.4272
-3.5 | 0.0794 | 0.00622 | -0.1041 | 12.7653
-3 | 0.1369 | 0.00606 | -0.105 | 22.5908
-2.5 | 0.1946 | 0.00592 | -0.1058 | 32.8716
-2 | 0.2514 | 0.00571 | -0.1066 | 44.028
-1.5 | 0.3064 | 0.00522 | -0.1072 | 58.6973
-1 | 0.3608 | 0.00446 | -0.108 | 80.8969
-0.5 | 0.4158 | 0.00363 | -0.1088 | 114.5455
0 | 0.4749 | 0.00362 | -0.11 | 131.1878
0.5 | 0.5336 | 0.00367 | -0.111 | 145.3951
1 | 0.5937 | 0.00368 | -0.1123 | 161.3315
1.5 | 0.6528 | 0.0037 | -0.1134 | 176.4324
2 | 0.711 | 0.00378 | -0.1144 | 188.0952
2.5 | 0.7686 | 0.00388 | -0.1152 | 198.0928
3 | 0.805 | 0.00471 | -0.1118 | 170.913
3.5 | 0.8246 | 0.00583 | -0.1051 | 141.4408
4 | 0.8286 | 0.00673 | -0.095 | 123.1204
4.5 | 0.8269 | 0.0081 | -0.0845 | 102.0864
5.5 | 0.861 | 0.01053 | -0.0719 | 81.7664
6 | 0.8824 | 0.01182 | -0.0667 | 74.6531
6.5 | 0.9134 | 0.01281 | -0.0633 | 71.3037
7 | 0.9523 | 0.01351 | -0.0612 | 70.4885
7.5 | 0.9906 | 0.01426 | -0.0591 | 69.467
8 | 1.03 | 0.01499 | -0.0573 | 68.7125
8.5 | 1.0681 | 0.0158 | -0.0553 | 67.6013
9 | 1.1052 | 0.01668 | -0.0533 | 66.259
9.5 | 1.1433 | 0.01753 | -0.0515 | 65.2196
10 | 1.1802 | 0.01848 | -0.0496 | 63.8636
10.5 | 1.2147 | 0.01959 | -0.0475 | 62.0061
11 | 1.2501 | 0.02067 | -0.0456 | 60.479
11.5 | 1.2863 | 0.02175 | -0.0439 | 59.1402
12 | 1.3208 | 0.02295 | -0.042 | 57.5512
12.5 | 1.3526 | 0.02434 | -0.04 | 55.5711
13 | 1.3845 | 0.02579 | -0.038 | 53.6836
13.5 | 1.415 | 0.02735 | -0.0361 | 51.7367
14 | 1.448 | 0.02878 | -0.0345 | 50.3127
14.5 | 1.4765 | 0.03056 | -0.0326 | 48.3148
15 | 1.5061 | 0.03224 | -0.0309 | 46.7153
15.5 | 1.5323 | 0.03403 | -0.029 | 45.0279
16 | 1.5571 | 0.03627 | -0.0272 | 42.9308
16.5 | 1.5787 | 0.03885 | -0.0253 | 40.6358
17 | 1.6021 | 0.04134 | -0.0238 | 38.7542
17.5 | 1.6244 | 0.04399 | -0.0224 | 36.9266
18 | 1.646 | 0.04679 | -0.0211 | 35.1785
18.5 | 1.6645 | 0.04997 | -0.0199 | 33.31
19 | 1.6807 | 0.05344 | -0.0189 | 31.4502
19.5 | 1.6931 | 0.05744 | -0.018 | 29.476
20 | 1.7015 | 0.06204 | -0.0173 | 27.4259

## 77. Re 5M Mach 0.25 (1)
BIGFOIL.COM POLAR EXPORT
NACA66A516
NACA66A516 |  |  |  | Cl Max: | 1.482 | at alpha= | 10.5 | deg
JavaFoil+Calcfoil stall+Eppler ext transition |  |  |  | L/D Max: | 203.088 | at alpha= | 1.5 | deg
Re: | 5000000 |  |  | Cd Min: | 0.00346 | at alpha= | 1 | deg
Mach: | 0.25 |  |  | Cl=0 at alpha= | -4.0952 | deg
|  |  |  | @ Cl=0.1, Cd= | 0.0065884
|  |  |  | @ Cl=0.4, Cd= | 0.0040119
|  |  |  | @ Cl=0.6, Cd= | 0.0036279
alpha (deg) | Cl | Cd | Cm | Cl/Cd
-16.5 | -0.484 | 0.13065 | -0.032 | -3.704
-16 | -0.521 | 0.12254 | -0.032 | -4.255
-15.5 | -0.554 | 0.11488 | -0.033 | -4.825
-15 | -0.582 | 0.10605 | -0.034 | -5.489
-14.5 | -0.604 | 0.09862 | -0.035 | -6.127
-14 | -0.621 | 0.09197 | -0.036 | -6.754
-13.5 | -0.632 | 0.08781 | -0.038 | -7.196
-13 | -0.637 | 0.08119 | -0.039 | -7.841
-12.5 | -0.634 | 0.07536 | -0.042 | -8.416
-12 | -0.633 | 0.06352 | -0.051 | -9.964
-11.5 | -0.714 | 0.01531 | -0.075 | -46.606
-11 | -0.693 | 0.01371 | -0.077 | -50.567
-10.5 | -0.671 | 0.01173 | -0.079 | -57.167
-10 | -0.636 | 0.0108 | -0.081 | -58.928
-9.5 | -0.597 | 0.0102 | -0.083 | -58.558
-9 | -0.554 | 0.00967 | -0.084 | -57.24
-8.5 | -0.507 | 0.00925 | -0.085 | -54.772
-8 | -0.457 | 0.00886 | -0.087 | -51.567
-7.5 | -0.404 | 0.0085 | -0.088 | -47.598
-7 | -0.35 | 0.00819 | -0.09 | -42.709
-6.5 | -0.293 | 0.00731 | -0.091 | -40.067
-6 | -0.235 | 0.00776 | -0.093 | -30.245
-5.5 | -0.174 | 0.00752 | -0.094 | -23.2
-5 | -0.113 | 0.00713 | -0.095 | -15.854
-4.5 | -0.051 | 0.00701 | -0.096 | -7.278
-4 | 0.012 | 0.00674 | -0.098 | 1.729
-3.5 | 0.075 | 0.00664 | -0.099 | 11.265
-3 | 0.138 | 0.00651 | -0.1 | 21.245
-2.5 | 0.202 | 0.00642 | -0.101 | 31.455
-2 | 0.266 | 0.00628 | -0.103 | 42.459
-1.5 | 0.33 | 0.00614 | -0.104 | 53.747
-1 | 0.394 | 0.00403 | -0.105 | 97.676
-0.5 | 0.457 | 0.00384 | -0.106 | 118.975
0 | 0.52 | 0.00366 | -0.107 | 142.156
0.5 | 0.583 | 0.00369 | -0.109 | 157.85
1 | 0.646 | 0.00346 | -0.11 | 186.56
1.5 | 0.709 | 0.00349 | -0.111 | 203.088
2 | 0.771 | 0.00414 | -0.112 | 186.274
2.5 | 0.834 | 0.00426 | -0.113 | 195.527
3 | 0.888 | 0.00524 | -0.114 | 169.511
3.5 | 0.946 | 0.00616 | -0.115 | 153.523
4 | 1.003 | 0.00696 | -0.116 | 144.229
4.5 | 1.057 | 0.01138 | -0.116 | 92.871
5 | 1.113 | 0.01195 | -0.117 | 93.123
5.5 | 1.165 | 0.01247 | -0.118 | 93.494
6 | 1.216 | 0.01298 | -0.119 | 93.677
6.5 | 1.264 | 0.01355 | -0.12 | 93.285
7 | 1.309 | 0.01411 | -0.121 | 92.743
7.5 | 1.35 | 0.01476 | -0.122 | 91.46
8 | 1.387 | 0.01542 | -0.123 | 89.959
8.5 | 1.419 | 0.01613 | -0.124 | 88.003
9 | 1.446 | 0.01691 | -0.125 | 85.512
9.5 | 1.468 | 0.01781 | -0.126 | 82.393
10 | 1.48 | 0.01869 | -0.127 | 79.188
10.5 | 1.482 | 0.01967 | -0.128 | 75.32
11 | 1.475 | 0.02047 | -0.129 | 72.059
11.5 | 1.459 | 0.02172 | -0.13 | 67.181
12 | 1.434 | 0.02291 | -0.131 | 62.595
12.5 | 1.4 | 0.02398 | -0.131 | 58.376
13 | 1.356 | 0.02527 | -0.132 | 53.663
13.5 | 1.302 | 0.02689 | -0.133 | 48.421
14 | 1.227 | 0.0295 | -0.133 | 41.601
14.5 | 1.139 | 0.03333 | -0.132 | 34.17
15 | 0.899 | 0.10616 | -0.082 | 8.466
15.5 | 0.814 | 0.11991 | -0.071 | 6.791

## 78. Re 5M Mach 0.25 (2)
BIGFOIL.COM POLAR EXPORT
NACA66A516
NACA66A516 |  |  |  | Cl Max: | 1.6406 | at alpha= | 19 | deg
XFOIL ncrit=9 |  |  |  | L/D Max: | 201.781 | at alpha= | 2.5 | deg
Re: | 5000000 |  |  | Cd Min: | 0.18504 | at alpha= | -20 | deg
Mach: | 0.25 |  |  | Cl=0 at alpha= | -4.1985 | deg
|  |  |  | @ Cl=0.1, Cd= | 0.0062675
|  |  |  | @ Cl=0.4, Cd= | 0.0041349
|  |  |  | @ Cl=0.6, Cd= | 0.0037339
alpha (deg) | Cl | Cd | Cm | Cl/Cd
-20 | -0.3975 | 0.18504 | -0.0673 | -2.1482
-18.5 | -0.9004 | 0.06553 | -0.1351 | -13.7403
-18 | -0.9847 | 0.04778 | -0.147 | -20.609
-17.5 | -0.978 | 0.04243 | -0.1492 | -23.0497
-17 | -0.9925 | 0.03614 | -0.1503 | -27.4626
-16.5 | -0.9783 | 0.03287 | -0.1496 | -29.7627
-16 | -0.9818 | 0.02872 | -0.1477 | -34.1852
-15.5 | -0.9741 | 0.02563 | -0.1452 | -38.0062
-15 | -0.9514 | 0.02365 | -0.1427 | -40.2283
-14.5 | -0.9323 | 0.02152 | -0.1396 | -43.3225
-14 | -0.9017 | 0.02017 | -0.1369 | -44.705
-13.5 | -0.9004 | 0.01728 | -0.1314 | -52.1065
-13 | -0.8688 | 0.01607 | -0.1281 | -54.0635
-12.5 | -0.8338 | 0.01513 | -0.1249 | -55.1091
-12 | -0.8007 | 0.01412 | -0.1213 | -56.7068
-11.5 | -0.7662 | 0.01336 | -0.1174 | -57.3503
-11 | -0.7322 | 0.01256 | -0.1133 | -58.2962
-10.5 | -0.6866 | 0.01188 | -0.1111 | -57.7946
-10 | -0.6391 | 0.01123 | -0.1094 | -56.9101
-9.5 | -0.5874 | 0.01073 | -0.1083 | -54.7437
-9 | -0.5361 | 0.01018 | -0.1072 | -52.6621
-8 | -0.4364 | 0.00877 | -0.1047 | -49.7605
-7.5 | -0.381 | 0.00836 | -0.1045 | -45.5742
-7 | -0.3245 | 0.00803 | -0.1044 | -40.411
-6.5 | -0.2676 | 0.00774 | -0.1045 | -34.5736
-5.5 | -0.1519 | 0.00724 | -0.1052 | -20.9807
-5 | -0.0943 | 0.00691 | -0.1055 | -13.6469
-4.5 | -0.0357 | 0.00666 | -0.1061 | -5.3604
-4 | 0.0235 | 0.00647 | -0.1068 | 3.6321
-3.5 | 0.0828 | 0.00632 | -0.1076 | 13.1013
-3 | 0.1418 | 0.00614 | -0.1083 | 23.0945
-2.5 | 0.2011 | 0.00602 | -0.1092 | 33.4053
-2 | 0.2604 | 0.00585 | -0.11 | 44.5128
-1 | 0.3729 | 0.00456 | -0.1113 | 81.7763
-0.5 | 0.429 | 0.00368 | -0.1121 | 116.5761
0 | 0.4897 | 0.00367 | -0.1132 | 133.4332
0.5 | 0.5506 | 0.00371 | -0.1143 | 148.4097
1 | 0.6127 | 0.00374 | -0.1157 | 163.8235
1.5 | 0.6736 | 0.00376 | -0.1168 | 179.1489
2 | 0.7338 | 0.00383 | -0.1177 | 191.5927
2.5 | 0.793 | 0.00393 | -0.1185 | 201.7812
3 | 0.8317 | 0.00465 | -0.1151 | 178.8602
3.5 | 0.8394 | 0.00585 | -0.1054 | 143.4872
4 | 0.8377 | 0.00688 | -0.094 | 121.7587
4.5 | 0.8313 | 0.0085 | -0.0826 | 97.8
5 | 0.8427 | 0.00993 | -0.075 | 84.864
5.5 | 0.8599 | 0.01136 | -0.0687 | 75.6954
6 | 0.8803 | 0.0128 | -0.0632 | 68.7734
7 | 0.9523 | 0.01467 | -0.0575 | 64.9148
7.5 | 0.9913 | 0.01554 | -0.0552 | 63.7902
8 | 1.0325 | 0.01636 | -0.0532 | 63.1112
8.5 | 1.0708 | 0.01733 | -0.0509 | 61.7888
9 | 1.1103 | 0.0183 | -0.0488 | 60.6721
9.5 | 1.1488 | 0.01934 | -0.0467 | 59.4002
10 | 1.1858 | 0.02051 | -0.0444 | 57.8157
10.5 | 1.2215 | 0.0218 | -0.042 | 56.0321
11 | 1.2588 | 0.02304 | -0.0398 | 54.6354
11.5 | 1.2951 | 0.02438 | -0.0377 | 53.1214
12 | 1.3292 | 0.02591 | -0.0354 | 51.3007
12.5 | 1.3595 | 0.02773 | -0.0327 | 49.0263
13 | 1.3912 | 0.02954 | -0.0303 | 47.0955
13.5 | 1.4255 | 0.03122 | -0.0283 | 45.6598
14 | 1.4568 | 0.03319 | -0.0261 | 43.8927
14.5 | 1.4843 | 0.03547 | -0.0238 | 41.8466
15 | 1.5109 | 0.0379 | -0.0215 | 39.8654
15.5 | 1.5284 | 0.04083 | -0.0185 | 37.4333
16 | 1.5537 | 0.04361 | -0.0166 | 35.6271
16.5 | 1.5769 | 0.0467 | -0.0148 | 33.7666
17 | 1.598 | 0.05011 | -0.0131 | 31.8898
17.5 | 1.6141 | 0.05409 | -0.0115 | 29.841
18 | 1.625 | 0.05879 | -0.0102 | 27.6408
18.5 | 1.6304 | 0.0643 | -0.0092 | 25.3561
19 | 1.6406 | 0.06955 | -0.0089 | 23.5888
19.5 | 1.6399 | 0.07631 | -0.0092 | 21.49
20 | 1.6381 | 0.08352 | -0.0102 | 19.6133

## 79. Re 5M Mach 0.50 (1)
BIGFOIL.COM POLAR EXPORT
NACA66A516
NACA66A516 |  |  |  | Cl Max: | 1.369 | at alpha= | 20 | deg
JavaFoil+Calcfoil stall+Eppler ext transition |  |  |  | L/D Max: | 199.016 | at alpha= | 2.5 | deg
Re: | 5000000 |  |  | Cd Min: | 0.00407 | at alpha= | -1 | deg
Mach: | 0.5 |  |  | Cl=0 at alpha= | -4.0942 | deg
|  |  |  | @ Cl=0.1, Cd= | 0.0067414
|  |  |  | @ Cl=0.4, Cd= | 0.0053827
|  |  |  | @ Cl=0.6, Cd= | 0.0042086
alpha (deg) | Cl | Cd | Cm | Cl/Cd
-20 | -0.89 | 0.15635 | -0.038 | -5.695
-19.5 | -0.865 | 0.15378 | -0.039 | -5.625
-19 | -0.836 | 0.14822 | -0.039 | -5.64
-18.5 | -0.806 | 0.14451 | -0.038 | -5.581
-18 | -0.779 | 0.14035 | -0.039 | -5.548
-17.5 | -0.751 | 0.13391 | -0.039 | -5.609
-17 | -0.724 | 0.13444 | -0.041 | -5.388
-16.5 | -0.696 | 0.12641 | -0.04 | -5.505
-16 | -0.667 | 0.12168 | -0.039 | -5.48
-15.5 | -0.639 | 0.11563 | -0.04 | -5.529
-15 | -0.612 | 0.11454 | -0.041 | -5.34
-14.5 | -0.583 | 0.12662 | -0.04 | -4.607
-14 | -0.557 | 0.09947 | -0.043 | -5.595
-13.5 | -0.528 | 0.10209 | -0.041 | -5.167
-13 | -0.5 | 0.09037 | -0.042 | -5.53
-12.5 | -0.472 | 0.0842 | -0.043 | -5.606
-12 | -0.445 | 0.07739 | -0.045 | -5.744
-11.5 | -0.417 | 0.07144 | -0.046 | -5.835
-11 | -0.389 | 0.06697 | -0.047 | -5.809
-10.5 | -0.362 | 0.06132 | -0.051 | -5.908
-10 | -0.331 | 0.07196 | -0.043 | -4.606
-9.5 | -0.304 | 0.06342 | -0.044 | -4.787
-9 | -0.276 | 0.05718 | -0.046 | -4.823
-8.5 | -0.25 | 0.04924 | -0.056 | -5.079
-8 | -0.334 | 0.04973 | -0.047 | -6.713
-7.5 | -0.324 | 0.04874 | -0.043 | -6.647
-7 | -0.358 | 0.00953 | -0.099 | -37.602
-6.5 | -0.308 | 0.009 | -0.101 | -34.262
-6 | -0.251 | 0.00854 | -0.102 | -29.398
-5.5 | -0.189 | 0.00817 | -0.104 | -23.121
-5 | -0.124 | 0.00784 | -0.106 | -15.775
-4.5 | -0.056 | 0.00756 | -0.107 | -7.432
-4 | 0.013 | 0.00735 | -0.109 | 1.755
-3.5 | 0.083 | 0.00683 | -0.11 | 12.186
-3 | 0.154 | 0.00646 | -0.112 | 23.858
-2.5 | 0.225 | 0.00623 | -0.113 | 36.186
-2 | 0.298 | 0.00659 | -0.114 | 45.227
-1.5 | 0.369 | 0.0064 | -0.116 | 57.669
-1 | 0.44 | 0.00407 | -0.117 | 108.049
-0.5 | 0.511 | 0.00413 | -0.118 | 123.906
0 | 0.578 | 0.00419 | -0.119 | 137.9
0.5 | 0.649 | 0.00425 | -0.121 | 152.635
1 | 0.719 | 0.0043 | -0.122 | 167.097
1.5 | 0.788 | 0.00439 | -0.123 | 179.754
2 | 0.858 | 0.00446 | -0.125 | 192.367
2.5 | 0.927 | 0.00466 | -0.126 | 199.016
3 | 0.985 | 0.00635 | -0.126 | 155.149
3.5 | 1.048 | 0.00734 | -0.127 | 142.882
4 | 1.107 | 0.01292 | -0.128 | 85.64
4.5 | 1.167 | 0.01365 | -0.129 | 85.528
5 | 1.224 | 0.01434 | -0.13 | 85.341
5.5 | 1.274 | 0.01505 | -0.132 | 84.623
6 | 1.317 | 0.01588 | -0.133 | 82.906
6.5 | 1.348 | 0.01676 | -0.134 | 80.459
7 | 1.363 | 0.01791 | -0.135 | 76.113
7.5 | 1.349 | 0.01913 | -0.136 | 70.528
8 | 1.272 | 0.0205 | -0.137 | 62.058
8.5 | 0.843 | 0.02198 | -0.138 | 38.351
9 | 0.724 | 0.06375 | -0.061 | 11.364
9.5 | 0.907 | 0.02404 | -0.14 | 37.726
10 | 0.938 | 0.0257 | -0.141 | 36.479
10.5 | 0.807 | 0.07263 | -0.07 | 11.111
11 | 0.833 | 0.08372 | -0.069 | 9.955
11.5 | 1.031 | 0.02897 | -0.144 | 35.6
12 | 0.922 | 0.07044 | -0.107 | 13.086
12.5 | 0.916 | 0.09039 | -0.077 | 10.133
13 | 0.946 | 0.0979 | -0.083 | 9.66
13.5 | 0.969 | 0.10152 | -0.078 | 9.544
14 | 0.997 | 0.10488 | -0.082 | 9.504
14.5 | 1.03 | 0.11279 | -0.091 | 9.135
15 | 1.05 | 0.11703 | -0.084 | 8.975
15.5 | 1.077 | 0.12238 | -0.086 | 8.804
16 | 1.116 | 0.12431 | -0.099 | 8.974
16.5 | 1.132 | 0.12814 | -0.091 | 8.838
17 | 1.159 | 0.13106 | -0.092 | 8.844
17.5 | 1.208 | 0.12823 | -0.109 | 9.42
18 | 1.245 | 0.13048 | -0.115 | 9.543
18.5 | 1.241 | 0.14502 | -0.098 | 8.556
19 | 1.272 | 0.14931 | -0.103 | 8.519
19.5 | 1.327 | 0.14061 | -0.119 | 9.441
20 | 1.369 | 0.13914 | -0.125 | 9.84

## 80. Re 5M Mach 0.50 (2)
BIGFOIL.COM POLAR EXPORT
NACA66A516
NACA66A516 |  |  |  | Cl Max: | 1.2828 | at alpha= | 12 | deg
XFOIL ncrit=9 |  |  |  | L/D Max: | 216.19 | at alpha= | 3 | deg
Re: | 5000000 |  |  | Cd Min: | 0.17189 | at alpha= | 17 | deg
Mach: | 0.5 |  |  | Cl=0 at alpha= | -4.2418 | deg
|  |  |  | @ Cl=0.1, Cd= | 0.0067135
|  |  |  | @ Cl=0.4, Cd= | 0.0054431
|  |  |  | @ Cl=0.6, Cd= | 0.0039635
alpha (deg) | Cl | Cd | Cm | Cl/Cd
-13 | -0.1581 | 0.1004 | -0.1371 | -1.5747
-12.5 | -0.1624 | 0.09091 | -0.1422 | -1.7864
-12 | -0.1657 | 0.08205 | -0.1471 | -2.0195
-11.5 | -0.1662 | 0.07388 | -0.1517 | -2.2496
-11 | -0.1802 | 0.06391 | -0.1575 | -2.8196
-10.5 | -0.2176 | 0.04829 | -0.1691 | -4.5061
-10 | -0.2614 | 0.03868 | -0.1728 | -6.758
-9.5 | -0.2989 | 0.03205 | -0.1707 | -9.3261
-9 | -0.3355 | 0.02636 | -0.1649 | -12.7276
-8.5 | -0.3722 | 0.02109 | -0.1555 | -17.6482
-8 | -0.3935 | 0.0162 | -0.1448 | -24.2901
-7.5 | -0.3722 | 0.01247 | -0.1384 | -29.8476
-7 | -0.3245 | 0.01079 | -0.1343 | -30.0741
-6.5 | -0.2736 | 0.0096 | -0.1306 | -28.5
-6 | -0.2187 | 0.00874 | -0.1277 | -25.0229
-5.5 | -0.1588 | 0.00815 | -0.1258 | -19.4847
-5 | -0.0964 | 0.0077 | -0.1245 | -12.5195
-4.5 | -0.0331 | 0.00732 | -0.1236 | -4.5219
-4 | 0.031 | 0.00698 | -0.1231 | 4.4413
-3.5 | 0.0977 | 0.00672 | -0.1233 | 14.5387
-3 | 0.1652 | 0.00653 | -0.1238 | 25.2986
-2.5 | 0.232 | 0.00631 | -0.1244 | 36.767
-2 | 0.2995 | 0.00616 | -0.1251 | 48.6201
-1.5 | 0.3657 | 0.00591 | -0.1258 | 61.8782
-1 | 0.4252 | 0.0051 | -0.1258 | 83.3725
-0.5 | 0.4841 | 0.00394 | -0.126 | 122.868
0 | 0.5525 | 0.00395 | -0.1271 | 139.8734
0.5 | 0.6226 | 0.00397 | -0.1284 | 156.8262
1 | 0.6928 | 0.00402 | -0.1297 | 172.3383
1.5 | 0.7606 | 0.00407 | -0.1304 | 186.8796
2 | 0.829 | 0.00413 | -0.1312 | 200.7264
2.5 | 0.8939 | 0.00423 | -0.1311 | 211.3239
3 | 0.9534 | 0.00441 | -0.1297 | 216.1905
3.5 | 0.902 | 0.00616 | -0.1067 | 146.4286
4 | 0.882 | 0.00824 | -0.0916 | 107.0388
4.5 | 0.868 | 0.01057 | -0.0785 | 82.1192
5 | 0.8604 | 0.01305 | -0.0674 | 65.931
5.5 | 0.8629 | 0.01555 | -0.0585 | 55.492
6 | 0.8739 | 0.01797 | -0.0511 | 48.6311
6.5 | 0.9137 | 0.0194 | -0.0477 | 47.0979
7 | 0.959 | 0.02064 | -0.0449 | 46.4632
7.5 | 1.0036 | 0.02201 | -0.042 | 45.5975
8 | 1.0489 | 0.02339 | -0.0391 | 44.844
8.5 | 1.0911 | 0.02502 | -0.0358 | 43.6091
9 | 1.1342 | 0.02671 | -0.0325 | 42.4635
9.5 | 1.1751 | 0.02863 | -0.029 | 41.0444
10.5 | 1.2395 | 0.03386 | -0.0205 | 36.6066
11 | 1.2638 | 0.03725 | -0.0159 | 33.9275
11.5 | 1.2775 | 0.04161 | -0.011 | 30.7018
12 | 1.2828 | 0.04688 | -0.0064 | 27.3635
12.5 | 1.2789 | 0.05333 | -0.0023 | 23.9809
13 | 1.2536 | 0.06238 | 0.0003 | 20.0962
13.5 | 1.2232 | 0.07312 | 0.0002 | 16.7287
14.5 | 1.1592 | 0.09855 | -0.0083 | 11.7626
15 | 1.1299 | 0.11265 | -0.016 | 10.0302
15.5 | 1.1042 | 0.12724 | -0.0252 | 8.6781
16 | 1.0825 | 0.14206 | -0.0351 | 7.62
16.5 | 1.0652 | 0.15675 | -0.0448 | 6.7955
17 | 1.0457 | 0.17189 | -0.0545 | 6.0835

## 81. Re 6M Mach 0.00 (1)
BIGFOIL.COM POLAR EXPORT
NACA66A516
NACA66A516 |  |  |  | Cl Max: | 1.534 | at alpha= | 12 | deg
JavaFoil+Calcfoil stall+Eppler ext transition |  |  |  | L/D Max: | 203.943 | at alpha= | 2 | deg
Re: | 6000000 |  |  | Cd Min: | 0.00359 | at alpha= | 1.5 | deg
Mach: | 0 |  |  | Cl=0 at alpha= | -4.0902 | deg
|  |  |  | @ Cl=0.1, Cd= | 0.0062677
|  |  |  | @ Cl=0.4, Cd= | 0.0038192
|  |  |  | @ Cl=0.6, Cd= | 0.0038464
alpha (deg) | Cl | Cd | Cm | Cl/Cd
-19 | -0.678 | 0.15165 | -0.03 | -4.474
-18.5 | -0.692 | 0.14313 | -0.031 | -4.834
-18 | -0.704 | 0.13425 | -0.032 | -5.245
-17.5 | -0.715 | 0.12555 | -0.033 | -5.696
-17 | -0.725 | 0.11762 | -0.035 | -6.163
-16.5 | -0.732 | 0.11024 | -0.036 | -6.644
-16 | -0.74 | 0.10073 | -0.039 | -7.344
-15.5 | -0.743 | 0.09401 | -0.041 | -7.903
-15 | -0.752 | 0.07999 | -0.047 | -9.408
-14.5 | -0.768 | 0.06125 | -0.053 | -12.538
-14 | -0.838 | 0.02122 | -0.066 | -39.488
-13.5 | -0.837 | 0.01709 | -0.068 | -48.967
-13 | -0.823 | 0.01561 | -0.07 | -52.69
-12.5 | -0.81 | 0.01306 | -0.072 | -62.032
-12 | -0.786 | 0.01202 | -0.073 | -65.392
-11.5 | -0.756 | 0.01138 | -0.075 | -66.422
-11 | -0.722 | 0.01076 | -0.076 | -67.151
-10.5 | -0.684 | 0.01013 | -0.078 | -67.595
-10 | -0.643 | 0.00963 | -0.079 | -66.763
-9.5 | -0.598 | 0.0092 | -0.08 | -65.026
-9 | -0.551 | 0.00883 | -0.082 | -62.467
-8.5 | -0.502 | 0.00852 | -0.083 | -58.904
-8 | -0.451 | 0.00822 | -0.085 | -54.819
-7.5 | -0.399 | 0.00806 | -0.086 | -49.492
-7 | -0.343 | 0.00775 | -0.087 | -44.282
-6.5 | -0.286 | 0.00749 | -0.089 | -38.219
-6 | -0.228 | 0.00727 | -0.09 | -31.425
-5.5 | -0.169 | 0.00704 | -0.091 | -24.065
-5 | -0.11 | 0.00681 | -0.092 | -16.125
-4.5 | -0.05 | 0.00662 | -0.093 | -7.477
-4 | 0.011 | 0.00643 | -0.095 | 1.757
-3.5 | 0.072 | 0.00634 | -0.096 | 11.428
-3 | 0.134 | 0.00618 | -0.097 | 21.659
-2.5 | 0.196 | 0.00611 | -0.098 | 32.001
-2 | 0.258 | 0.00597 | -0.099 | 43.235
-1.5 | 0.32 | 0.0059 | -0.101 | 54.135
-1 | 0.381 | 0.00381 | -0.102 | 100.026
-0.5 | 0.443 | 0.00384 | -0.103 | 115.422
0 | 0.505 | 0.00389 | -0.104 | 129.644
0.5 | 0.566 | 0.00393 | -0.105 | 143.998
1 | 0.627 | 0.00378 | -0.106 | 165.861
1.5 | 0.688 | 0.00359 | -0.108 | 191.456
2 | 0.748 | 0.00367 | -0.109 | 203.943
2.5 | 0.806 | 0.00504 | -0.109 | 159.985
3 | 0.861 | 0.00573 | -0.11 | 150.294
3.5 | 0.918 | 0.00637 | -0.111 | 144.085
4 | 0.974 | 0.00706 | -0.112 | 137.848
4.5 | 1.027 | 0.01059 | -0.113 | 96.952
5 | 1.082 | 0.01107 | -0.114 | 97.686
5.5 | 1.134 | 0.01152 | -0.115 | 98.43
6 | 1.185 | 0.01196 | -0.116 | 99.046
6.5 | 1.234 | 0.01241 | -0.117 | 99.414
7 | 1.28 | 0.01293 | -0.118 | 99.012
7.5 | 1.324 | 0.01343 | -0.119 | 98.604
8 | 1.365 | 0.01399 | -0.12 | 97.595
8.5 | 1.403 | 0.01463 | -0.121 | 95.907
9 | 1.437 | 0.01517 | -0.122 | 94.724
9.5 | 1.468 | 0.01584 | -0.123 | 92.663
10 | 1.493 | 0.01654 | -0.123 | 90.242
10.5 | 1.511 | 0.01742 | -0.124 | 86.741
11 | 1.524 | 0.01815 | -0.125 | 83.937
11.5 | 1.531 | 0.01897 | -0.126 | 80.739
12 | 1.534 | 0.01977 | -0.127 | 77.582
12.5 | 1.532 | 0.02066 | -0.128 | 74.145
13 | 1.525 | 0.02165 | -0.128 | 70.44
13.5 | 1.512 | 0.02261 | -0.129 | 66.888
14 | 1.489 | 0.02391 | -0.13 | 62.27
14.5 | 1.462 | 0.02513 | -0.131 | 58.151
15 | 1.43 | 0.02643 | -0.131 | 54.099
15.5 | 1.395 | 0.02766 | -0.132 | 50.429
16 | 1.356 | 0.02957 | -0.132 | 45.85
16.5 | 1.313 | 0.03165 | -0.133 | 41.496
17 | 1.266 | 0.03477 | -0.133 | 36.418

## 82. Re 6M Mach 0.00 (2)
BIGFOIL.COM POLAR EXPORT
NACA66A516
NACA66A516 |  |  |  | Cl Max: | 1.7278 | at alpha= | 20 | deg
XFOIL ncrit=9 |  |  |  | L/D Max: | 203.92 | at alpha= | 2.5 | deg
Re: | 6000000 |  |  | Cd Min: | 0.05677 | at alpha= | 20 | deg
Mach: | 0 |  |  | Cl=0 at alpha= | -4.1844 | deg
|  |  |  | @ Cl=0.1, Cd= | 0.0059535
|  |  |  | @ Cl=0.4, Cd= | 0.0039563
|  |  |  | @ Cl=0.6, Cd= | 0.0034907
alpha (deg) | Cl | Cd | Cm | Cl/Cd
-20 | -1.3024 | 0.02895 | -0.1294 | -44.9879
-19.5 | -1.2891 | 0.0265 | -0.1281 | -48.6453
-19 | -1.2719 | 0.02444 | -0.1266 | -52.0417
-18.5 | -1.2501 | 0.02268 | -0.1251 | -55.119
-18 | -1.2266 | 0.02112 | -0.1235 | -58.0777
-17.5 | -1.1991 | 0.01986 | -0.1219 | -60.3776
-17 | -1.1723 | 0.01857 | -0.12 | -63.1287
-16.5 | -1.1428 | 0.01746 | -0.1182 | -65.4525
-16 | -1.1111 | 0.01653 | -0.1164 | -67.2172
-15.5 | -1.0787 | 0.01564 | -0.1146 | -68.9706
-15 | -1.0465 | 0.0148 | -0.1125 | -70.7095
-14.5 | -1.0094 | 0.01423 | -0.1108 | -70.9346
-14 | -0.9826 | 0.01325 | -0.1074 | -74.1585
-13.5 | -0.9558 | 0.0124 | -0.1035 | -77.0806
-13 | -0.9221 | 0.01193 | -0.1005 | -77.2925
-12.5 | -0.8764 | 0.01155 | -0.0996 | -75.8788
-12 | -0.8307 | 0.01112 | -0.0987 | -74.7032
-11.5 | -0.7834 | 0.01069 | -0.098 | -73.2834
-11 | -0.7354 | 0.01023 | -0.0975 | -71.8866
-10.5 | -0.6857 | 0.00985 | -0.0972 | -69.6142
-10 | -0.6346 | 0.00949 | -0.0971 | -66.8704
-9.5 | -0.5828 | 0.00914 | -0.0971 | -63.7637
-9 | -0.5304 | 0.00882 | -0.0972 | -60.1361
-8.5 | -0.4786 | 0.0084 | -0.0972 | -56.9762
-8 | -0.4265 | 0.00794 | -0.0973 | -53.7154
-7.5 | -0.3721 | 0.00764 | -0.0977 | -48.7042
-7 | -0.3171 | 0.0074 | -0.0982 | -42.8514
-6.5 | -0.2619 | 0.00717 | -0.0987 | -36.5272
-6 | -0.2058 | 0.00696 | -0.0994 | -29.569
-5.5 | -0.1491 | 0.00675 | -0.1002 | -22.0889
-5 | -0.0928 | 0.0065 | -0.1009 | -14.2769
-4.5 | -0.0361 | 0.00629 | -0.1017 | -5.7393
-4 | 0.0211 | 0.00614 | -0.1026 | 3.4365
-3.5 | 0.0785 | 0.00601 | -0.1035 | 13.0616
-3 | 0.1356 | 0.00586 | -0.1043 | 23.1399
-2.5 | 0.1933 | 0.00572 | -0.1053 | 33.7937
-2 | 0.2511 | 0.00553 | -0.1063 | 45.4069
-1.5 | 0.307 | 0.00509 | -0.1071 | 60.3143
-0.5 | 0.4161 | 0.00376 | -0.1086 | 110.6649
0 | 0.4734 | 0.00345 | -0.1096 | 137.2174
0.5 | 0.5331 | 0.00345 | -0.1109 | 154.5217
1 | 0.5922 | 0.00348 | -0.1121 | 170.1724
1.5 | 0.6505 | 0.00356 | -0.1132 | 182.7247
2 | 0.7093 | 0.00357 | -0.1143 | 198.6835
2.5 | 0.7647 | 0.00375 | -0.1148 | 203.92
3 | 0.7863 | 0.00512 | -0.1085 | 153.5742
3.5 | 0.8097 | 0.00606 | -0.1026 | 133.6139
4 | 0.8138 | 0.00695 | -0.0926 | 117.0935
4.5 | 0.8205 | 0.00813 | -0.0839 | 100.9225
5 | 0.8405 | 0.00917 | -0.078 | 91.6576
5.5 | 0.8624 | 0.01028 | -0.0727 | 83.8911
6 | 0.8863 | 0.01144 | -0.0679 | 77.4738
6.5 | 0.9234 | 0.01217 | -0.0655 | 75.8751
7 | 0.9617 | 0.01286 | -0.0634 | 74.7823
7.5 | 1.0008 | 0.01354 | -0.0615 | 73.9143
8 | 1.04 | 0.01422 | -0.0596 | 73.1364
8.5 | 1.078 | 0.01498 | -0.0577 | 71.9626
9 | 1.1161 | 0.01577 | -0.0558 | 70.7736
9.5 | 1.1541 | 0.01658 | -0.0541 | 69.608
10 | 1.1902 | 0.01749 | -0.0521 | 68.0503
10.5 | 1.2254 | 0.0185 | -0.0501 | 66.2378
11 | 1.2623 | 0.01944 | -0.0484 | 64.9331
11.5 | 1.2975 | 0.02048 | -0.0466 | 63.3545
12 | 1.3319 | 0.02162 | -0.0448 | 61.605
12.5 | 1.3628 | 0.02299 | -0.0427 | 59.2779
13 | 1.395 | 0.02432 | -0.0408 | 57.3602
13.5 | 1.4289 | 0.02558 | -0.0393 | 55.86
14 | 1.4607 | 0.02699 | -0.0376 | 54.12
14.5 | 1.4909 | 0.02854 | -0.0359 | 52.239
15.5 | 1.5458 | 0.03206 | -0.0322 | 48.2158
16 | 1.5704 | 0.03392 | -0.0303 | 46.2972
16.5 | 1.5961 | 0.03601 | -0.0287 | 44.3238
17 | 1.6215 | 0.03818 | -0.0273 | 42.4699
17.5 | 1.6445 | 0.0406 | -0.0258 | 40.5049
18 | 1.6667 | 0.04313 | -0.0245 | 38.6436
18.5 | 1.6868 | 0.04593 | -0.0232 | 36.7255
19 | 1.7037 | 0.04912 | -0.022 | 34.6844
19.5 | 1.7179 | 0.05265 | -0.021 | 32.6287
20 | 1.7278 | 0.05677 | -0.02 | 30.4351

## 83. Re 6M Mach 0.10 (1)
BIGFOIL.COM POLAR EXPORT
NACA66A516
NACA66A516 |  |  |  | Cl Max: | 1.525 | at alpha= | 11.5 | deg
JavaFoil+Calcfoil stall+Eppler ext transition |  |  |  | L/D Max: | 202.877 | at alpha= | 2 | deg
Re: | 6000000 |  |  | Cd Min: | 0.00361 | at alpha= | 1.5 | deg
Mach: | 0.1 |  |  | Cl=0 at alpha= | -4.0902 | deg
|  |  |  | @ Cl=0.1, Cd= | 0.0062708
|  |  |  | @ Cl=0.4, Cd= | 0.0038464
|  |  |  | @ Cl=0.6, Cd= | 0.0037552
alpha (deg) | Cl | Cd | Cm | Cl/Cd
-18.5 | -0.654 | 0.14529 | -0.031 | -4.501
-18 | -0.669 | 0.1384 | -0.031 | -4.835
-17.5 | -0.683 | 0.12919 | -0.033 | -5.29
-17 | -0.696 | 0.12056 | -0.034 | -5.77
-16.5 | -0.706 | 0.114 | -0.035 | -6.192
-16 | -0.713 | 0.10732 | -0.036 | -6.647
-15.5 | -0.721 | 0.09799 | -0.039 | -7.36
-15 | -0.727 | 0.08874 | -0.043 | -8.195
-14.5 | -0.73 | 0.08047 | -0.046 | -9.07
-14 | -0.754 | 0.05563 | -0.055 | -13.546
-13.5 | -0.821 | 0.01895 | -0.068 | -43.326
-13 | -0.81 | 0.01721 | -0.069 | -47.077
-12.5 | -0.803 | 0.01353 | -0.072 | -59.343
-12 | -0.781 | 0.01225 | -0.074 | -63.8
-11.5 | -0.753 | 0.01155 | -0.075 | -65.2
-11 | -0.721 | 0.0109 | -0.077 | -66.114
-10.5 | -0.684 | 0.01025 | -0.078 | -66.683
-10 | -0.643 | 0.00979 | -0.079 | -65.654
-9.5 | -0.599 | 0.00927 | -0.081 | -64.576
-9 | -0.552 | 0.0089 | -0.082 | -62.028
-8.5 | -0.503 | 0.00859 | -0.084 | -58.565
-8 | -0.452 | 0.00826 | -0.085 | -54.736
-7.5 | -0.4 | 0.00814 | -0.087 | -49.174
-7 | -0.345 | 0.00775 | -0.088 | -44.436
-6.5 | -0.288 | 0.0075 | -0.089 | -38.342
-6 | -0.229 | 0.00724 | -0.09 | -31.661
-5.5 | -0.17 | 0.00701 | -0.091 | -24.271
-5 | -0.11 | 0.00678 | -0.093 | -16.269
-4.5 | -0.05 | 0.00664 | -0.094 | -7.49
-4 | 0.011 | 0.00647 | -0.095 | 1.754
-3.5 | 0.073 | 0.00631 | -0.096 | 11.552
-3 | 0.135 | 0.00622 | -0.098 | 21.65
-2.5 | 0.197 | 0.00608 | -0.099 | 32.298
-2 | 0.259 | 0.006 | -0.1 | 43.207
-1.5 | 0.321 | 0.00587 | -0.101 | 54.684
-1 | 0.383 | 0.00383 | -0.102 | 99.967
-0.5 | 0.445 | 0.00389 | -0.104 | 114.444
0 | 0.507 | 0.00392 | -0.105 | 129.463
0.5 | 0.569 | 0.00374 | -0.106 | 152.168
1 | 0.63 | 0.00377 | -0.107 | 166.847
1.5 | 0.691 | 0.00361 | -0.108 | 191.45
2 | 0.752 | 0.00371 | -0.109 | 202.877
2.5 | 0.81 | 0.00506 | -0.11 | 160.202
3 | 0.865 | 0.00576 | -0.111 | 150.122
3.5 | 0.922 | 0.00639 | -0.112 | 144.266
4 | 0.978 | 0.00713 | -0.113 | 137.275
4.5 | 1.032 | 0.01062 | -0.113 | 97.129
5 | 1.086 | 0.01116 | -0.114 | 97.347
5.5 | 1.139 | 0.0116 | -0.115 | 98.227
6 | 1.19 | 0.01205 | -0.116 | 98.789
6.5 | 1.239 | 0.01253 | -0.117 | 98.905
7 | 1.285 | 0.01303 | -0.118 | 98.629
7.5 | 1.329 | 0.01357 | -0.119 | 97.931
8 | 1.369 | 0.01413 | -0.12 | 96.899
8.5 | 1.406 | 0.01476 | -0.121 | 95.262
9 | 1.44 | 0.01534 | -0.122 | 93.838
9.5 | 1.47 | 0.01605 | -0.123 | 91.558
10 | 1.493 | 0.01674 | -0.124 | 89.186
10.5 | 1.509 | 0.01763 | -0.125 | 85.582
11 | 1.519 | 0.01842 | -0.126 | 82.477
11.5 | 1.525 | 0.01925 | -0.127 | 79.215
12 | 1.524 | 0.02012 | -0.127 | 75.752
12.5 | 1.519 | 0.02101 | -0.128 | 72.293
13 | 1.508 | 0.02202 | -0.129 | 68.482
13.5 | 1.49 | 0.02308 | -0.13 | 64.577
14 | 1.462 | 0.02444 | -0.13 | 59.833
14.5 | 1.43 | 0.02562 | -0.131 | 55.798
15 | 1.392 | 0.02706 | -0.132 | 51.457
15.5 | 1.351 | 0.02851 | -0.132 | 47.399
16 | 1.305 | 0.03084 | -0.133 | 42.329
16.5 | 1.255 | 0.03388 | -0.133 | 37.027

## 84. Re 6M Mach 0.10 (2)
BIGFOIL.COM POLAR EXPORT
NACA66A516
NACA66A516 |  |  |  | Cl Max: | 1.7215 | at alpha= | 20 | deg
XFOIL ncrit=9 |  |  |  | L/D Max: | 205.147 | at alpha= | 2.5 | deg
Re: | 6000000 |  |  | Cd Min: | 0.05976 | at alpha= | 20 | deg
Mach: | 0.1 |  |  | Cl=0 at alpha= | -4.1855 | deg
|  |  |  | @ Cl=0.1, Cd= | 0.0059651
|  |  |  | @ Cl=0.4, Cd= | 0.0040183
|  |  |  | @ Cl=0.6, Cd= | 0.0034959
alpha (deg) | Cl | Cd | Cm | Cl/Cd
-20 | -1.2783 | 0.03224 | -0.1342 | -39.6495
-19.5 | -1.2716 | 0.02902 | -0.1331 | -43.8181
-19 | -1.2603 | 0.02638 | -0.1316 | -47.7748
-18.5 | -1.2419 | 0.02428 | -0.13 | -51.1491
-18 | -1.221 | 0.02242 | -0.1282 | -54.4603
-17.5 | -1.1947 | 0.02099 | -0.1265 | -56.9176
-17 | -1.1694 | 0.01954 | -0.1245 | -59.8465
-16.5 | -1.1403 | 0.01831 | -0.1226 | -62.2774
-16 | -1.1098 | 0.01724 | -0.1205 | -64.3735
-15.5 | -1.078 | 0.01625 | -0.1185 | -66.3385
-15 | -1.0458 | 0.01532 | -0.1162 | -68.2637
-14.5 | -1.0089 | 0.01468 | -0.1144 | -68.7262
-14 | -0.9753 | 0.01392 | -0.1119 | -70.0647
-13.5 | -0.9519 | 0.0128 | -0.1076 | -74.3672
-13 | -0.9218 | 0.01217 | -0.1038 | -75.7436
-12.5 | -0.8791 | 0.01179 | -0.1021 | -74.5632
-12 | -0.8339 | 0.01133 | -0.1009 | -73.6011
-11.5 | -0.7866 | 0.01089 | -0.1001 | -72.2314
-11 | -0.7387 | 0.0104 | -0.0993 | -71.0288
-10.5 | -0.689 | 0.01 | -0.0988 | -68.9
-10 | -0.6378 | 0.0096 | -0.0986 | -66.4375
-9.5 | -0.5858 | 0.00924 | -0.0985 | -63.3983
-9 | -0.5333 | 0.0089 | -0.0984 | -59.9213
-8.5 | -0.4797 | 0.00858 | -0.0986 | -55.9091
-8 | -0.4287 | 0.00801 | -0.0983 | -53.5206
-7.5 | -0.3743 | 0.00769 | -0.0986 | -48.6736
-7 | -0.3189 | 0.00744 | -0.099 | -42.8629
-6.5 | -0.2633 | 0.00721 | -0.0995 | -36.5187
-6 | -0.2068 | 0.00698 | -0.1002 | -29.6275
-5.5 | -0.1499 | 0.00677 | -0.1009 | -22.1418
-5 | -0.0931 | 0.00653 | -0.1016 | -14.2573
-4.5 | -0.0361 | 0.00631 | -0.1023 | -5.7211
-4 | 0.0213 | 0.00615 | -0.1032 | 3.4634
-3.5 | 0.079 | 0.00602 | -0.1041 | 13.1229
-3 | 0.1364 | 0.00587 | -0.1049 | 23.2368
-2.5 | 0.1947 | 0.00573 | -0.1059 | 33.9791
-2 | 0.2528 | 0.00555 | -0.1069 | 45.5495
-1.5 | 0.3089 | 0.00511 | -0.1077 | 60.4501
-1 | 0.3641 | 0.0045 | -0.1085 | 80.9111
-0.5 | 0.4185 | 0.00377 | -0.1092 | 111.008
0 | 0.4761 | 0.00346 | -0.1102 | 137.6012
0.5 | 0.5363 | 0.00346 | -0.1116 | 155
1 | 0.5957 | 0.00349 | -0.1127 | 170.6877
1.5 | 0.6544 | 0.00357 | -0.1138 | 183.3053
2 | 0.7135 | 0.00358 | -0.1149 | 199.3017
2.5 | 0.7693 | 0.00375 | -0.1154 | 205.1467
3 | 0.7902 | 0.00512 | -0.1089 | 154.3359
3.5 | 0.8127 | 0.00606 | -0.1028 | 134.1089
4 | 0.8159 | 0.00696 | -0.0925 | 117.227
5 | 0.8403 | 0.00928 | -0.0774 | 90.5496
5.5 | 0.8619 | 0.01042 | -0.072 | 82.7159
6 | 0.8855 | 0.01162 | -0.0672 | 76.2048
6.5 | 0.9233 | 0.01234 | -0.0648 | 74.8217
7 | 0.9618 | 0.01305 | -0.0627 | 73.7011
7.5 | 1.0013 | 0.01375 | -0.0607 | 72.8218
8 | 1.0403 | 0.01445 | -0.0588 | 71.9931
8.5 | 1.0789 | 0.01522 | -0.0569 | 70.887
9 | 1.1167 | 0.01605 | -0.0549 | 69.5763
9.5 | 1.1556 | 0.01686 | -0.0532 | 68.5409
10 | 1.1905 | 0.01787 | -0.051 | 66.62
10.5 | 1.2275 | 0.01883 | -0.0491 | 65.1885
11.5 | 1.2998 | 0.0209 | -0.0455 | 62.1914
12 | 1.3329 | 0.02216 | -0.0435 | 60.1489
12.5 | 1.3656 | 0.02347 | -0.0414 | 58.1849
13 | 1.397 | 0.02491 | -0.0394 | 56.0819
13.5 | 1.4319 | 0.02617 | -0.0379 | 54.7153
14 | 1.4629 | 0.0277 | -0.036 | 52.8123
14.5 | 1.4931 | 0.02932 | -0.0342 | 50.9243
15 | 1.5214 | 0.03113 | -0.0324 | 48.8725
16 | 1.5713 | 0.03505 | -0.0282 | 44.8302
16.5 | 1.598 | 0.03717 | -0.0267 | 42.9917
17 | 1.6225 | 0.03951 | -0.0252 | 41.0656
17.5 | 1.6466 | 0.04194 | -0.0238 | 39.2608
18 | 1.6666 | 0.04481 | -0.0223 | 37.1926
18.5 | 1.6845 | 0.04796 | -0.0209 | 35.123
19 | 1.7001 | 0.05143 | -0.0197 | 33.0566
19.5 | 1.7115 | 0.05542 | -0.0185 | 30.8824
20 | 1.7215 | 0.05976 | -0.0177 | 28.8069

## 85. Re 6M Mach 0.25 (1)
BIGFOIL.COM POLAR EXPORT
NACA66A516
NACA66A516 |  |  |  | Cl Max: | 1.483 | at alpha= | 10.5 | deg
JavaFoil+Calcfoil stall+Eppler ext transition |  |  |  | L/D Max: | 208.664 | at alpha= | 1.5 | deg
Re: | 6000000 |  |  | Cd Min: | 0.0034 | at alpha= | 1.5 | deg
Mach: | 0.25 |  |  | Cl=0 at alpha= | -4.0952 | deg
|  |  |  | @ Cl=0.1, Cd= | 0.0063543
|  |  |  | @ Cl=0.4, Cd= | 0.0038729
|  |  |  | @ Cl=0.6, Cd= | 0.0035681
alpha (deg) | Cl | Cd | Cm | Cl/Cd
-17 | -0.442 | 0.1413 | -0.031 | -3.128
-16.5 | -0.484 | 0.12993 | -0.032 | -3.725
-16 | -0.521 | 0.12358 | -0.032 | -4.219
-15.5 | -0.554 | 0.11519 | -0.033 | -4.813
-15 | -0.582 | 0.10532 | -0.035 | -5.53
-14.5 | -0.605 | 0.09648 | -0.036 | -6.274
-14 | -0.622 | 0.09059 | -0.038 | -6.868
-13.5 | -0.632 | 0.08664 | -0.038 | -7.298
-13 | -0.64 | 0.07794 | -0.043 | -8.214
-12.5 | -0.639 | 0.07133 | -0.046 | -8.956
-12 | -0.732 | 0.01603 | -0.074 | -45.626
-11.5 | -0.719 | 0.01378 | -0.076 | -52.201
-11 | -0.7 | 0.01234 | -0.078 | -56.767
-10.5 | -0.672 | 0.01123 | -0.08 | -59.823
-10 | -0.638 | 0.01036 | -0.081 | -61.549
-9.5 | -0.598 | 0.00982 | -0.083 | -60.909
-9 | -0.555 | 0.00934 | -0.084 | -59.383
-8.5 | -0.508 | 0.00893 | -0.086 | -56.852
-8 | -0.457 | 0.00857 | -0.087 | -53.397
-7.5 | -0.405 | 0.00822 | -0.088 | -49.262
-7 | -0.35 | 0.00731 | -0.09 | -47.87
-6.5 | -0.294 | 0.00782 | -0.091 | -37.572
-6 | -0.235 | 0.00741 | -0.093 | -31.676
-5.5 | -0.174 | 0.00729 | -0.094 | -23.915
-5 | -0.113 | 0.00693 | -0.095 | -16.319
-4.5 | -0.051 | 0.00675 | -0.096 | -7.565
-4 | 0.012 | 0.00657 | -0.098 | 1.774
-3.5 | 0.075 | 0.00639 | -0.099 | 11.706
-3 | 0.138 | 0.0063 | -0.1 | 21.941
-2.5 | 0.202 | 0.00618 | -0.101 | 32.642
-2 | 0.266 | 0.00607 | -0.103 | 43.88
-1.5 | 0.33 | 0.00597 | -0.104 | 55.252
-1 | 0.394 | 0.00387 | -0.105 | 101.628
-0.5 | 0.457 | 0.0039 | -0.106 | 117.366
0 | 0.52 | 0.00375 | -0.108 | 138.77
0.5 | 0.583 | 0.00356 | -0.109 | 163.744
1 | 0.646 | 0.00359 | -0.11 | 180.083
1.5 | 0.709 | 0.0034 | -0.111 | 208.664
2 | 0.772 | 0.0041 | -0.112 | 188.362
2.5 | 0.831 | 0.00524 | -0.113 | 158.651
3 | 0.887 | 0.00595 | -0.114 | 149.168
3.5 | 0.945 | 0.00662 | -0.115 | 142.83
4 | 1.003 | 0.00744 | -0.116 | 134.725
4.5 | 1.058 | 0.01103 | -0.116 | 95.894
5 | 1.113 | 0.01158 | -0.117 | 96.153
5.5 | 1.166 | 0.0121 | -0.118 | 96.401
6 | 1.217 | 0.01258 | -0.119 | 96.787
6.5 | 1.265 | 0.01312 | -0.12 | 96.395
7 | 1.31 | 0.01366 | -0.121 | 95.909
7.5 | 1.351 | 0.01429 | -0.123 | 94.53
8 | 1.388 | 0.01495 | -0.123 | 92.86
8.5 | 1.42 | 0.0156 | -0.124 | 91.059
9 | 1.448 | 0.01636 | -0.125 | 88.493
9.5 | 1.469 | 0.01725 | -0.126 | 85.183
10 | 1.481 | 0.01811 | -0.127 | 81.789
10.5 | 1.483 | 0.01906 | -0.128 | 77.817
11 | 1.476 | 0.01983 | -0.129 | 74.457
11.5 | 1.46 | 0.02099 | -0.13 | 69.558
12 | 1.435 | 0.02217 | -0.131 | 64.747
12.5 | 1.401 | 0.02319 | -0.131 | 60.405
13 | 1.357 | 0.02458 | -0.132 | 55.227
13.5 | 1.303 | 0.026 | -0.133 | 50.12
14 | 1.229 | 0.02834 | -0.133 | 43.369
14.5 | 1.145 | 0.03113 | -0.133 | 36.788
15 | 0.901 | 0.10419 | -0.084 | 8.649
15.5 | 0.816 | 0.11761 | -0.074 | 6.934

## 86. Re 6M Mach 0.25 (2)
BIGFOIL.COM POLAR EXPORT
NACA66A516
NACA66A516 |  |  |  | Cl Max: | 1.6753 | at alpha= | 19.5 | deg
XFOIL ncrit=9 |  |  |  | L/D Max: | 210.238 | at alpha= | 2.5 | deg
Re: | 6000000 |  |  | Cd Min: | 0.07893 | at alpha= | 20 | deg
Mach: | 0.25 |  |  | Cl=0 at alpha= | -4.1912 | deg
|  |  |  | @ Cl=0.1, Cd= | 0.0060516
|  |  |  | @ Cl=0.4, Cd= | 0.004266
|  |  |  | @ Cl=0.6, Cd= | 0.0035303
alpha (deg) | Cl | Cd | Cm | Cl/Cd
-19.5 | -0.9413 | 0.07543 | -0.1292 | -12.4791
-19 | -1.0065 | 0.05875 | -0.1412 | -17.1319
-18.5 | -1.0444 | 0.04758 | -0.148 | -21.9504
-18 | -1.0825 | 0.03842 | -0.1514 | -28.1754
-17.5 | -1.0932 | 0.03301 | -0.1512 | -33.1172
-17 | -1.0874 | 0.02943 | -0.1496 | -36.9487
-16.5 | -1.0614 | 0.02729 | -0.148 | -38.8934
-16 | -1.0478 | 0.0246 | -0.1453 | -42.5935
-15.5 | -1.0302 | 0.02235 | -0.1423 | -46.094
-15 | -1.0029 | 0.02068 | -0.1396 | -48.4961
-14.5 | -0.9779 | 0.01903 | -0.1363 | -51.3873
-14 | -0.9494 | 0.0176 | -0.133 | -53.9432
-13.5 | -0.9139 | 0.01659 | -0.1301 | -55.0874
-13 | -0.8956 | 0.01479 | -0.1252 | -60.5544
-12.5 | -0.8645 | 0.01368 | -0.1213 | -63.1944
-12 | -0.8311 | 0.01285 | -0.1172 | -64.677
-11.5 | -0.7944 | 0.0123 | -0.1132 | -64.5854
-11 | -0.7504 | 0.0116 | -0.1107 | -64.6897
-10.5 | -0.7019 | 0.01101 | -0.109 | -63.7511
-10 | -0.652 | 0.01042 | -0.1075 | -62.572
-9.5 | -0.5997 | 0.00995 | -0.1065 | -60.2714
-9 | -0.547 | 0.00947 | -0.1056 | -57.7614
-8.5 | -0.4924 | 0.00903 | -0.105 | -54.5293
-8 | -0.4375 | 0.0086 | -0.1046 | -50.8721
-7.5 | -0.3853 | 0.00798 | -0.1038 | -48.2832
-7 | -0.3286 | 0.00767 | -0.1038 | -42.8422
-6.5 | -0.2708 | 0.00739 | -0.104 | -36.6441
-6 | -0.2125 | 0.00712 | -0.1044 | -29.8455
-5.5 | -0.1537 | 0.00688 | -0.1049 | -22.3401
-5 | -0.0948 | 0.00667 | -0.1055 | -14.2129
-4.5 | -0.0365 | 0.00641 | -0.106 | -5.6942
-4 | 0.0226 | 0.00624 | -0.1067 | 3.6218
-3.5 | 0.0819 | 0.0061 | -0.1075 | 13.4262
-3 | 0.1417 | 0.00594 | -0.1084 | 23.8552
-2.5 | 0.2019 | 0.00579 | -0.1094 | 34.8705
-2 | 0.2619 | 0.00561 | -0.1104 | 46.6845
-1.5 | 0.3201 | 0.00523 | -0.1111 | 61.2046
-1 | 0.3763 | 0.00459 | -0.1118 | 81.9826
-0.5 | 0.4319 | 0.00383 | -0.1125 | 112.7676
0 | 0.4914 | 0.0035 | -0.1136 | 140.4
0.5 | 0.5535 | 0.0035 | -0.115 | 158.1429
1 | 0.6148 | 0.00354 | -0.1161 | 173.6723
1.5 | 0.6755 | 0.00362 | -0.1172 | 186.6022
2 | 0.7366 | 0.00363 | -0.1184 | 202.9201
2.5 | 0.7947 | 0.00378 | -0.1189 | 210.2381
3 | 0.8127 | 0.00511 | -0.1114 | 159.0411
3.5 | 0.8198 | 0.00604 | -0.1015 | 135.7285
4 | 0.8248 | 0.00711 | -0.0916 | 116.0056
4.5 | 0.8235 | 0.00865 | -0.0812 | 95.2023
5.5 | 0.8605 | 0.01125 | -0.0688 | 76.4889
6 | 0.8835 | 0.01258 | -0.0637 | 70.2305
6.5 | 0.9215 | 0.01342 | -0.061 | 68.6662
7 | 0.9622 | 0.01418 | -0.0589 | 67.8561
7.5 | 1.0022 | 0.01499 | -0.0567 | 66.8579
8 | 1.043 | 0.01579 | -0.0547 | 66.0545
8.5 | 1.0814 | 0.01674 | -0.0523 | 64.5998
9 | 1.1221 | 0.01763 | -0.0503 | 63.6472
9.5 | 1.1604 | 0.01867 | -0.0481 | 62.1532
10 | 1.1976 | 0.0198 | -0.0458 | 60.4848
10.5 | 1.235 | 0.02096 | -0.0435 | 58.9218
11 | 1.2732 | 0.02214 | -0.0415 | 57.5068
11.5 | 1.308 | 0.02354 | -0.0391 | 55.565
12 | 1.3412 | 0.02508 | -0.0365 | 53.4769
12.5 | 1.376 | 0.02661 | -0.0343 | 51.7099
13 | 1.4092 | 0.02826 | -0.032 | 49.8655
13.5 | 1.4427 | 0.02998 | -0.0298 | 48.1221
14 | 1.4735 | 0.03193 | -0.0275 | 46.1478
14.5 | 1.5023 | 0.03409 | -0.0251 | 44.0686
15 | 1.5264 | 0.03668 | -0.0225 | 41.614
15.5 | 1.5514 | 0.0393 | -0.0202 | 39.4758
17 | 1.6232 | 0.04775 | -0.0141 | 33.9937
17.5 | 1.6385 | 0.05172 | -0.0123 | 31.6802
18 | 1.6509 | 0.05614 | -0.0107 | 29.4068
18.5 | 1.6625 | 0.06087 | -0.0095 | 27.3123
19 | 1.6726 | 0.06597 | -0.0089 | 25.3539
19.5 | 1.6753 | 0.07213 | -0.0087 | 23.2261
20 | 1.6753 | 0.07893 | -0.0093 | 21.2251

## 87. Re 6M Mach 0.50 (1)
BIGFOIL.COM POLAR EXPORT
NACA66A516
NACA66A516 |  |  |  | Cl Max: | 1.393 | at alpha= | 20 | deg
JavaFoil+Calcfoil stall+Eppler ext transition |  |  |  | L/D Max: | 194.141 | at alpha= | 2 | deg
Re: | 6000000 |  |  | Cd Min: | 0.00395 | at alpha= | -1 | deg
Mach: | 0.5 |  |  | Cl=0 at alpha= | -4.0942 | deg
|  |  |  | @ Cl=0.1, Cd= | 0.0068587
|  |  |  | @ Cl=0.4, Cd= | 0.0052176
|  |  |  | @ Cl=0.6, Cd= | 0.004058
alpha (deg) | Cl | Cd | Cm | Cl/Cd
-20 | -0.891 | 0.15389 | -0.038 | -5.788
-19.5 | -0.866 | 0.15173 | -0.04 | -5.71
-19 | -0.837 | 0.14633 | -0.04 | -5.718
-18.5 | -0.807 | 0.14207 | -0.039 | -5.678
-18 | -0.779 | 0.13774 | -0.039 | -5.655
-17.5 | -0.751 | 0.13141 | -0.04 | -5.719
-17 | -0.725 | 0.13384 | -0.041 | -5.415
-16.5 | -0.696 | 0.12445 | -0.041 | -5.595
-16 | -0.667 | 0.11867 | -0.04 | -5.62
-15.5 | -0.64 | 0.10933 | -0.041 | -5.851
-15 | -0.612 | 0.10351 | -0.041 | -5.912
-14.5 | -0.583 | 0.12225 | -0.041 | -4.772
-14 | -0.557 | 0.09906 | -0.043 | -5.62
-13.5 | -0.528 | 0.09992 | -0.042 | -5.283
-13 | -0.5 | 0.08891 | -0.043 | -5.626
-12.5 | -0.472 | 0.08361 | -0.044 | -5.651
-12 | -0.445 | 0.07592 | -0.045 | -5.859
-11.5 | -0.418 | 0.06956 | -0.049 | -6.012
-11 | -0.392 | 0.064 | -0.052 | -6.119
-10.5 | -0.427 | 0.01487 | -0.087 | -28.698
-10 | -0.332 | 0.07111 | -0.043 | -4.662
-9.5 | -0.304 | 0.06259 | -0.045 | -4.852
-9 | -0.276 | 0.05699 | -0.047 | -4.841
-8.5 | -0.251 | 0.04821 | -0.058 | -5.2
-8 | -0.334 | 0.04902 | -0.049 | -6.818
-7.5 | -0.324 | 0.04795 | -0.045 | -6.761
-7 | -0.359 | 0.00919 | -0.099 | -39.034
-6.5 | -0.309 | 0.0087 | -0.101 | -35.492
-6 | -0.251 | 0.00827 | -0.103 | -30.397
-5.5 | -0.189 | 0.00788 | -0.104 | -23.993
-5 | -0.124 | 0.00759 | -0.106 | -16.325
-4.5 | -0.056 | 0.00731 | -0.107 | -7.693
-4 | 0.013 | 0.00661 | -0.109 | 1.954
-3.5 | 0.083 | 0.007 | -0.111 | 11.891
-3 | 0.154 | 0.00641 | -0.112 | 24.043
-2.5 | 0.225 | 0.00597 | -0.113 | 37.739
-2 | 0.298 | 0.00587 | -0.114 | 50.717
-1.5 | 0.369 | 0.0062 | -0.116 | 59.499
-1 | 0.44 | 0.00395 | -0.117 | 111.525
-0.5 | 0.511 | 0.00398 | -0.118 | 128.458
0 | 0.579 | 0.00404 | -0.12 | 143.323
0.5 | 0.649 | 0.0041 | -0.121 | 158.365
1 | 0.719 | 0.00415 | -0.122 | 173.396
1.5 | 0.789 | 0.00426 | -0.123 | 185.043
2 | 0.858 | 0.00442 | -0.125 | 194.141
2.5 | 0.924 | 0.00603 | -0.125 | 153.14
3 | 0.984 | 0.00695 | -0.126 | 141.678
3.5 | 1.048 | 0.00786 | -0.127 | 133.333
4 | 1.108 | 0.01253 | -0.128 | 88.368
4.5 | 1.168 | 0.01322 | -0.129 | 88.329
5 | 1.225 | 0.0139 | -0.131 | 88.131
5.5 | 1.275 | 0.01459 | -0.132 | 87.401
6 | 1.318 | 0.01539 | -0.133 | 85.643
6.5 | 1.349 | 0.01624 | -0.134 | 83.085
7 | 1.364 | 0.01734 | -0.135 | 78.647
7.5 | 1.35 | 0.01852 | -0.136 | 72.884
8 | 1.273 | 0.0199 | -0.137 | 63.979
8.5 | 0.844 | 0.02128 | -0.138 | 39.646
9 | 0.725 | 0.06351 | -0.064 | 11.414
9.5 | 0.907 | 0.02326 | -0.14 | 39.009
10 | 0.938 | 0.02499 | -0.141 | 37.561
10.5 | 0.81 | 0.07157 | -0.077 | 11.318
11 | 0.834 | 0.08228 | -0.07 | 10.132
11.5 | 1.032 | 0.02833 | -0.144 | 36.446
12 | 1.062 | 0.03053 | -0.145 | 34.78
12.5 | 0.926 | 0.086 | -0.091 | 10.764
13 | 0.952 | 0.09468 | -0.091 | 10.053
13.5 | 0.97 | 0.09541 | -0.08 | 10.168
14 | 1 | 0.1032 | -0.086 | 9.689
14.5 | 1.036 | 0.10736 | -0.097 | 9.654
15 | 1.051 | 0.11433 | -0.085 | 9.191
15.5 | 1.079 | 0.11887 | -0.089 | 9.081
16 | 1.127 | 0.11605 | -0.107 | 9.715
16.5 | 1.133 | 0.12298 | -0.091 | 9.212
17 | 1.166 | 0.12782 | -0.099 | 9.124
17.5 | 1.275 | 0.09125 | -0.133 | 13.969
18 | 1.269 | 0.11596 | -0.124 | 10.94
18.5 | 1.241 | 0.14045 | -0.098 | 8.837
19 | 1.284 | 0.14151 | -0.11 | 9.071
19.5 | 1.381 | 0.10795 | -0.135 | 12.79
20 | 1.393 | 0.12238 | -0.132 | 11.382

## 88. Re 6M Mach 0.50 (2)
BIGFOIL.COM POLAR EXPORT
NACA66A516
NACA66A516 |  |  |  | Cl Max: | 1.3061 | at alpha= | 12 | deg
XFOIL ncrit=9 |  |  |  | L/D Max: | 225.175 | at alpha= | 2.5 | deg
Re: | 6000000 |  |  | Cd Min: | 0.17056 | at alpha= | 17 | deg
Mach: | 0.5 |  |  | Cl=0 at alpha= | -4.2378 | deg
|  |  |  | @ Cl=0.1, Cd= | 0.0064155
|  |  |  | @ Cl=0.4, Cd= | 0.0054233
|  |  |  | @ Cl=0.6, Cd= | 0.0037361
alpha (deg) | Cl | Cd | Cm | Cl/Cd
-13 | -0.1635 | 0.09921 | -0.138 | -1.648
-12.5 | -0.1643 | 0.09019 | -0.1429 | -1.8217
-12 | -0.1874 | 0.07848 | -0.1494 | -2.3879
-11 | -0.2134 | 0.05809 | -0.1618 | -3.6736
-10.5 | -0.2524 | 0.04409 | -0.1721 | -5.7247
-9.5 | -0.3259 | 0.03003 | -0.1702 | -10.8525
-9 | -0.3583 | 0.02486 | -0.1638 | -14.4127
-8.5 | -0.3906 | 0.02014 | -0.1538 | -19.3942
-8 | -0.4073 | 0.01528 | -0.1434 | -26.6558
-7.5 | -0.3798 | 0.01186 | -0.1375 | -32.0236
-7 | -0.3378 | 0.00993 | -0.1326 | -34.0181
-6.5 | -0.285 | 0.00893 | -0.1291 | -31.9149
-6 | -0.2269 | 0.00823 | -0.1265 | -27.5699
-5.5 | -0.1647 | 0.00775 | -0.1249 | -21.2516
-5 | -0.1007 | 0.00734 | -0.1239 | -13.7193
-4.5 | -0.0345 | 0.00701 | -0.1235 | -4.9215
-4 | 0.0313 | 0.00668 | -0.1233 | 4.6856
-3.5 | 0.0983 | 0.00642 | -0.1235 | 15.3115
-3 | 0.166 | 0.00624 | -0.1241 | 26.6026
-2.5 | 0.2334 | 0.00606 | -0.1247 | 38.5149
-2 | 0.301 | 0.00592 | -0.1255 | 50.8446
-1.5 | 0.3678 | 0.00575 | -0.1262 | 63.9652
-1 | 0.4289 | 0.00513 | -0.1263 | 83.6062
-0.5 | 0.4894 | 0.0042 | -0.1268 | 116.5238
0 | 0.5567 | 0.00373 | -0.1279 | 149.2493
0.5 | 0.6273 | 0.00374 | -0.1294 | 167.7273
1 | 0.6955 | 0.0038 | -0.1303 | 183.0263
1.5 | 0.7651 | 0.00388 | -0.1314 | 197.1907
2 | 0.8347 | 0.0039 | -0.1324 | 214.0256
2.5 | 0.9007 | 0.004 | -0.1325 | 225.175
3 | 0.9279 | 0.00461 | -0.1246 | 201.2798
3.5 | 0.8761 | 0.0066 | -0.1021 | 132.7424
4 | 0.8626 | 0.00862 | -0.0884 | 100.0696
4.5 | 0.854 | 0.01087 | -0.0764 | 78.5649
5 | 0.8535 | 0.01319 | -0.0664 | 64.7081
5.5 | 0.8601 | 0.01554 | -0.058 | 55.3475
6 | 0.8796 | 0.01761 | -0.0518 | 49.9489
6.5 | 0.9241 | 0.01881 | -0.0488 | 49.1281
7 | 0.9687 | 0.02008 | -0.0459 | 48.242
7.5 | 1.0155 | 0.02132 | -0.0432 | 47.6313
8 | 1.0594 | 0.02276 | -0.0401 | 46.5466
9 | 1.1486 | 0.02585 | -0.0338 | 44.4333
9.5 | 1.1871 | 0.02786 | -0.0299 | 42.6095
10 | 1.2253 | 0.03002 | -0.026 | 40.8161
10.5 | 1.2591 | 0.03259 | -0.0217 | 38.6346
11 | 1.2855 | 0.0358 | -0.017 | 35.9078
11.5 | 1.3016 | 0.0399 | -0.012 | 32.6216
12 | 1.3061 | 0.0451 | -0.007 | 28.9601
12.5 | 1.2896 | 0.05237 | -0.0023 | 24.6248
13 | 1.2681 | 0.06099 | 0.0005 | 20.7919
13.5 | 1.2406 | 0.07124 | 0.0008 | 17.4144
14 | 1.2093 | 0.08305 | -0.0017 | 14.5611
14.5 | 1.1787 | 0.096 | -0.0068 | 12.2781
15.5 | 1.1194 | 0.12487 | -0.0234 | 8.9645
16 | 1.0932 | 0.14022 | -0.0337 | 7.7963
16.5 | 1.071 | 0.15565 | -0.044 | 6.8808
17 | 1.0525 | 0.17056 | -0.0536 | 6.1708

## 89. Re 7M Mach 0.00 (1)
BIGFOIL.COM POLAR EXPORT
NACA66A516
NACA66A516 |  |  |  | Cl Max: | 1.535 | at alpha= | 12 | deg
JavaFoil+Calcfoil stall+Eppler ext transition |  |  |  | L/D Max: | 192.906 | at alpha= | 1.5 | deg
Re: | 7000000 |  |  | Cd Min: | 0.00356 | at alpha= | 1.5 | deg
Mach: | 0 |  |  | Cl=0 at alpha= | -4.0902 | deg
|  |  |  | @ Cl=0.1, Cd= | 0.0061223
|  |  |  | @ Cl=0.4, Cd= | 0.0037531
|  |  |  | @ Cl=0.6, Cd= | 0.0037498
alpha (deg) | Cl | Cd | Cm | Cl/Cd
-19 | -0.679 | 0.14822 | -0.03 | -4.578
-18.5 | -0.692 | 0.14094 | -0.031 | -4.909
-18 | -0.704 | 0.13297 | -0.032 | -5.298
-17.5 | -0.716 | 0.1242 | -0.034 | -5.766
-17 | -0.724 | 0.11876 | -0.034 | -6.097
-16.5 | -0.733 | 0.10977 | -0.037 | -6.677
-16 | -0.738 | 0.10242 | -0.038 | -7.208
-15.5 | -0.75 | 0.08721 | -0.044 | -8.603
-15 | -0.792 | 0.05127 | -0.056 | -15.442
-14.5 | -0.845 | 0.02261 | -0.064 | -37.354
-14 | -0.846 | 0.01846 | -0.067 | -45.855
-13.5 | -0.84 | 0.01614 | -0.068 | -52.014
-13 | -0.825 | 0.01482 | -0.07 | -55.677
-12.5 | -0.813 | 0.01242 | -0.072 | -65.455
-12 | -0.787 | 0.01164 | -0.074 | -67.596
-11.5 | -0.757 | 0.01094 | -0.075 | -69.177
-11 | -0.724 | 0.01037 | -0.076 | -69.764
-10.5 | -0.685 | 0.0098 | -0.078 | -69.906
-10 | -0.644 | 0.00933 | -0.079 | -68.996
-9.5 | -0.599 | 0.00893 | -0.081 | -67.061
-9 | -0.552 | 0.00858 | -0.082 | -64.355
-8.5 | -0.503 | 0.00828 | -0.083 | -60.693
-8 | -0.451 | 0.00743 | -0.085 | -60.776
-7.5 | -0.399 | 0.00784 | -0.086 | -50.871
-7 | -0.343 | 0.00755 | -0.087 | -45.47
-6.5 | -0.286 | 0.00729 | -0.089 | -39.291
-6 | -0.228 | 0.00708 | -0.09 | -32.268
-5.5 | -0.169 | 0.00686 | -0.091 | -24.713
-5 | -0.11 | 0.00663 | -0.092 | -16.556
-4.5 | -0.05 | 0.00647 | -0.093 | -7.658
-4 | 0.011 | 0.00628 | -0.095 | 1.799
-3.5 | 0.072 | 0.00619 | -0.096 | 11.709
-3 | 0.134 | 0.00604 | -0.097 | 22.191
-2.5 | 0.196 | 0.00595 | -0.098 | 32.865
-2 | 0.258 | 0.00582 | -0.099 | 44.309
-1.5 | 0.32 | 0.00576 | -0.101 | 55.483
-1 | 0.381 | 0.00375 | -0.102 | 101.624
-0.5 | 0.443 | 0.00376 | -0.103 | 117.854
0 | 0.505 | 0.00378 | -0.104 | 133.639
0.5 | 0.566 | 0.0038 | -0.105 | 148.809
1 | 0.627 | 0.00371 | -0.106 | 169.138
1.5 | 0.688 | 0.00356 | -0.108 | 192.906
2 | 0.746 | 0.00496 | -0.108 | 150.446
2.5 | 0.805 | 0.00549 | -0.109 | 146.709
3 | 0.86 | 0.00609 | -0.11 | 141.124
3.5 | 0.917 | 0.00671 | -0.111 | 136.631
4 | 0.974 | 0.00731 | -0.112 | 133.178
4.5 | 1.027 | 0.01031 | -0.113 | 99.624
5 | 1.082 | 0.0108 | -0.114 | 100.19
5.5 | 1.135 | 0.01122 | -0.115 | 101.164
6 | 1.186 | 0.01165 | -0.116 | 101.814
6.5 | 1.235 | 0.01208 | -0.117 | 102.219
7 | 1.281 | 0.01258 | -0.118 | 101.868
7.5 | 1.325 | 0.01309 | -0.119 | 101.24
8 | 1.366 | 0.0136 | -0.12 | 100.419
8.5 | 1.404 | 0.01422 | -0.121 | 98.693
9 | 1.438 | 0.01477 | -0.122 | 97.355
9.5 | 1.469 | 0.0154 | -0.123 | 95.393
10 | 1.494 | 0.01607 | -0.124 | 92.959
10.5 | 1.512 | 0.01692 | -0.124 | 89.375
11 | 1.525 | 0.01765 | -0.125 | 86.401
11.5 | 1.533 | 0.01841 | -0.126 | 83.23
12 | 1.535 | 0.01922 | -0.127 | 79.849
12.5 | 1.533 | 0.0201 | -0.128 | 76.265
13 | 1.526 | 0.02105 | -0.128 | 72.484
13.5 | 1.513 | 0.02205 | -0.129 | 68.627
14 | 1.49 | 0.02326 | -0.13 | 64.053
14.5 | 1.463 | 0.02438 | -0.131 | 59.989
15 | 1.431 | 0.02571 | -0.131 | 55.644
15.5 | 1.395 | 0.02722 | -0.132 | 51.252
16 | 1.356 | 0.02896 | -0.132 | 46.831
16.5 | 1.315 | 0.03063 | -0.133 | 42.935
17 | 1.269 | 0.0334 | -0.133 | 38

## 90. Re 7M Mach 0.00 (2)
BIGFOIL.COM POLAR EXPORT
NACA66A516
NACA66A516 |  |  |  | Cl Max: | 1.7458 | at alpha= | 20 | deg
XFOIL ncrit=9 |  |  |  | L/D Max: | 203.553 | at alpha= | 2 | deg
Re: | 7000000 |  |  | Cd Min: | 0.0548 | at alpha= | 20 | deg
Mach: | 0 |  |  | Cl=0 at alpha= | -4.1786 | deg
|  |  |  | @ Cl=0.1, Cd= | 0.0057703
|  |  |  | @ Cl=0.4, Cd= | 0.0041268
|  |  |  | @ Cl=0.6, Cd= | 0.0033724
alpha (deg) | Cl | Cd | Cm | Cl/Cd
-20 | -1.3216 | 0.02759 | -0.1286 | -47.9014
-19.5 | -1.3077 | 0.02526 | -0.1271 | -51.7696
-19 | -1.2911 | 0.02316 | -0.1254 | -55.747
-18.5 | -1.2707 | 0.02142 | -0.1237 | -59.3231
-18 | -1.2488 | 0.01985 | -0.1217 | -62.9118
-17.5 | -1.2214 | 0.0186 | -0.1199 | -65.6667
-17 | -1.1929 | 0.01743 | -0.1181 | -68.4395
-16.5 | -1.1635 | 0.01638 | -0.1161 | -71.0317
-16 | -1.1309 | 0.01551 | -0.1143 | -72.9142
-15.5 | -1.098 | 0.01469 | -0.1123 | -74.7447
-15 | -1.0653 | 0.01393 | -0.1101 | -76.4752
-14.5 | -1.0287 | 0.01338 | -0.1082 | -76.8834
-14 | -0.9955 | 0.01276 | -0.1055 | -78.0172
-13.5 | -0.9657 | 0.01214 | -0.1019 | -79.547
-13 | -0.9319 | 0.01144 | -0.099 | -81.4598
-12.5 | -0.8874 | 0.01098 | -0.0979 | -80.8197
-12 | -0.8404 | 0.01056 | -0.0972 | -79.5833
-11.5 | -0.7919 | 0.01016 | -0.0967 | -77.9429
-11 | -0.743 | 0.00975 | -0.0963 | -76.2051
-10.5 | -0.6923 | 0.00938 | -0.0961 | -73.806
-10 | -0.6408 | 0.00903 | -0.0961 | -70.9635
-9.5 | -0.5885 | 0.00871 | -0.0962 | -67.566
-9 | -0.5353 | 0.00841 | -0.0964 | -63.6504
-8.5 | -0.4813 | 0.00812 | -0.0968 | -59.2734
-8 | -0.428 | 0.00775 | -0.097 | -55.2258
-7.5 | -0.3746 | 0.0074 | -0.0973 | -50.6216
-7 | -0.3195 | 0.00716 | -0.0978 | -44.6229
-6.5 | -0.2634 | 0.00691 | -0.0985 | -38.1187
-6 | -0.207 | 0.0067 | -0.0992 | -30.8955
-5.5 | -0.1502 | 0.0065 | -0.1 | -23.1077
-5 | -0.0933 | 0.00633 | -0.1009 | -14.7393
-4.5 | -0.0367 | 0.00612 | -0.1016 | -5.9967
-4 | 0.0204 | 0.00597 | -0.1025 | 3.4171
-3 | 0.136 | 0.00568 | -0.1044 | 23.9437
-2.5 | 0.1942 | 0.00553 | -0.1055 | 35.1175
-2 | 0.2522 | 0.00537 | -0.1065 | 46.9646
-1.5 | 0.3086 | 0.00502 | -0.1073 | 61.4741
-1 | 0.3635 | 0.00455 | -0.108 | 79.8901
-0.5 | 0.4187 | 0.00391 | -0.1089 | 107.0844
0 | 0.4753 | 0.00331 | -0.11 | 143.5952
0.5 | 0.5345 | 0.00332 | -0.1112 | 160.994
1 | 0.593 | 0.00337 | -0.1123 | 175.9644
1.5 | 0.6526 | 0.00339 | -0.1136 | 192.5074
2 | 0.7104 | 0.00349 | -0.1146 | 203.553
2.5 | 0.754 | 0.00412 | -0.1127 | 183.0097
3 | 0.7771 | 0.00535 | -0.1068 | 145.2523
4.5 | 0.8179 | 0.00816 | -0.0834 | 100.2328
5 | 0.8398 | 0.00916 | -0.0778 | 91.6812
5.5 | 0.8654 | 0.01014 | -0.0732 | 85.3452
6 | 0.8925 | 0.01116 | -0.0689 | 79.9731
6.5 | 0.9303 | 0.01183 | -0.0666 | 78.6391
7 | 0.9702 | 0.01246 | -0.0647 | 77.8652
7.5 | 1.0095 | 0.01312 | -0.0628 | 76.9436
8 | 1.0494 | 0.01378 | -0.0611 | 76.1538
8.5 | 1.0863 | 0.01456 | -0.0589 | 74.6085
9 | 1.1264 | 0.01524 | -0.0573 | 73.9108
9.5 | 1.1631 | 0.01608 | -0.0554 | 72.3321
10 | 1.1995 | 0.01698 | -0.0534 | 70.6419
10.5 | 1.2358 | 0.0179 | -0.0515 | 69.0391
11 | 1.2731 | 0.0188 | -0.0498 | 67.7181
11.5 | 1.3073 | 0.01989 | -0.0479 | 65.7265
12 | 1.3413 | 0.02102 | -0.046 | 63.8107
12.5 | 1.3745 | 0.02224 | -0.0441 | 61.8031
13 | 1.4082 | 0.02345 | -0.0423 | 60.0512
13.5 | 1.4408 | 0.02475 | -0.0406 | 58.2141
14 | 1.4735 | 0.02609 | -0.039 | 56.4776
14.5 | 1.5024 | 0.0277 | -0.0371 | 54.2383
15 | 1.5313 | 0.02935 | -0.0353 | 52.1738
15.5 | 1.5564 | 0.03132 | -0.0332 | 49.6935
16 | 1.5835 | 0.03285 | -0.0314 | 48.204
16.5 | 1.6119 | 0.03468 | -0.03 | 46.4792
17 | 1.6363 | 0.03688 | -0.0284 | 44.3682
17.5 | 1.6609 | 0.03913 | -0.027 | 42.4457
18 | 1.6825 | 0.04167 | -0.0255 | 40.3768
18.5 | 1.7011 | 0.04454 | -0.0241 | 38.1926
19 | 1.7177 | 0.04771 | -0.0227 | 36.0029
19.5 | 1.7326 | 0.05111 | -0.0216 | 33.8994
20 | 1.7458 | 0.0548 | -0.0206 | 31.8577

## 91. Re 7M Mach 0.10 (1)
BIGFOIL.COM POLAR EXPORT
NACA66A516
NACA66A516 |  |  |  | Cl Max: | 1.526 | at alpha= | 11.5 | deg
JavaFoil+Calcfoil stall+Eppler ext transition |  |  |  | L/D Max: | 192.88 | at alpha= | 1.5 | deg
Re: | 7000000 |  |  | Cd Min: | 0.00358 | at alpha= | 1.5 | deg
Mach: | 0.1 |  |  | Cl=0 at alpha= | -4.0902 | deg
|  |  |  | @ Cl=0.1, Cd= | 0.0061152
|  |  |  | @ Cl=0.4, Cd= | 0.00374
|  |  |  | @ Cl=0.6, Cd= | 0.0037738
alpha (deg) | Cl | Cd | Cm | Cl/Cd
-19 | -0.637 | 0.15383 | -0.03 | -4.142
-18.5 | -0.654 | 0.14519 | -0.03 | -4.503
-18 | -0.669 | 0.13699 | -0.031 | -4.886
-17.5 | -0.683 | 0.12869 | -0.032 | -5.309
-17 | -0.696 | 0.11984 | -0.034 | -5.809
-16.5 | -0.707 | 0.11273 | -0.036 | -6.268
-16 | -0.714 | 0.10593 | -0.037 | -6.744
-15.5 | -0.72 | 0.09917 | -0.039 | -7.264
-15 | -0.737 | 0.08027 | -0.047 | -9.177
-14.5 | -0.758 | 0.05869 | -0.054 | -12.922
-14 | -0.827 | 0.021 | -0.066 | -39.369
-13.5 | -0.827 | 0.01707 | -0.068 | -48.448
-13 | -0.815 | 0.01572 | -0.07 | -51.853
-12.5 | -0.806 | 0.01279 | -0.072 | -62.995
-12 | -0.783 | 0.01185 | -0.074 | -66.04
-11.5 | -0.754 | 0.01113 | -0.075 | -67.727
-11 | -0.722 | 0.01053 | -0.077 | -68.571
-10.5 | -0.685 | 0.00993 | -0.078 | -68.92
-10 | -0.643 | 0.00949 | -0.08 | -67.824
-9.5 | -0.6 | 0.00899 | -0.081 | -66.728
-9 | -0.553 | 0.00865 | -0.082 | -63.93
-8.5 | -0.504 | 0.00835 | -0.084 | -60.348
-8 | -0.453 | 0.00746 | -0.085 | -60.667
-7.5 | -0.4 | 0.00782 | -0.087 | -51.169
-7 | -0.345 | 0.00755 | -0.088 | -45.621
-6.5 | -0.288 | 0.00729 | -0.089 | -39.423
-6 | -0.229 | 0.00708 | -0.09 | -32.394
-5.5 | -0.17 | 0.00683 | -0.091 | -24.931
-5 | -0.11 | 0.0066 | -0.093 | -16.706
-4.5 | -0.05 | 0.00648 | -0.094 | -7.672
-4 | 0.011 | 0.00632 | -0.095 | 1.797
-3.5 | 0.073 | 0.00615 | -0.096 | 11.838
-3 | 0.135 | 0.00607 | -0.098 | 22.186
-2.5 | 0.197 | 0.00592 | -0.099 | 33.177
-2 | 0.259 | 0.00585 | -0.1 | 44.317
-1.5 | 0.321 | 0.00572 | -0.101 | 56.179
-1 | 0.383 | 0.00374 | -0.102 | 102.549
-0.5 | 0.445 | 0.00374 | -0.104 | 118.903
0 | 0.507 | 0.00377 | -0.105 | 134.533
0.5 | 0.569 | 0.00385 | -0.106 | 147.632
1 | 0.63 | 0.0037 | -0.107 | 170.187
1.5 | 0.691 | 0.00358 | -0.108 | 192.88
2 | 0.749 | 0.00497 | -0.109 | 150.823
2.5 | 0.809 | 0.00554 | -0.11 | 146.18
3 | 0.864 | 0.00612 | -0.111 | 141.146
3.5 | 0.922 | 0.00677 | -0.112 | 136.136
4 | 0.978 | 0.00735 | -0.113 | 133.2
4.5 | 1.032 | 0.01037 | -0.113 | 99.537
5 | 1.087 | 0.01087 | -0.114 | 100.036
5.5 | 1.14 | 0.01131 | -0.115 | 100.758
6 | 1.191 | 0.01172 | -0.116 | 101.561
6.5 | 1.239 | 0.01219 | -0.117 | 101.715
7 | 1.286 | 0.01269 | -0.118 | 101.31
7.5 | 1.329 | 0.01319 | -0.119 | 100.761
8 | 1.37 | 0.01374 | -0.12 | 99.695
8.5 | 1.407 | 0.01438 | -0.121 | 97.823
9 | 1.441 | 0.01492 | -0.122 | 96.583
9.5 | 1.47 | 0.01558 | -0.123 | 94.373
10 | 1.494 | 0.01628 | -0.124 | 91.761
10.5 | 1.51 | 0.01714 | -0.125 | 88.106
11 | 1.52 | 0.01789 | -0.126 | 85
11.5 | 1.526 | 0.0187 | -0.127 | 81.564
12 | 1.525 | 0.01956 | -0.127 | 77.972
12.5 | 1.52 | 0.02042 | -0.128 | 74.437
13 | 1.509 | 0.02139 | -0.129 | 70.537
13.5 | 1.491 | 0.02243 | -0.13 | 66.487
14 | 1.463 | 0.02372 | -0.131 | 61.687
14.5 | 1.43 | 0.025 | -0.131 | 57.217
15 | 1.393 | 0.02632 | -0.132 | 52.949
15.5 | 1.352 | 0.02772 | -0.133 | 48.794
16 | 1.307 | 0.02986 | -0.133 | 43.761
16.5 | 1.257 | 0.03252 | -0.133 | 38.659

## 92. Re 7M Mach 0.10 (2)
BIGFOIL.COM POLAR EXPORT
NACA66A516
NACA66A516 |  |  |  | Cl Max: | 1.7439 | at alpha= | 20 | deg
XFOIL ncrit=9 |  |  |  | L/D Max: | 204.785 | at alpha= | 2 | deg
Re: | 7000000 |  |  | Cd Min: | 0.0573 | at alpha= | 20 | deg
Mach: | 0.1 |  |  | Cl=0 at alpha= | -4.1794 | deg
|  |  |  | @ Cl=0.1, Cd= | 0.0057785
|  |  |  | @ Cl=0.4, Cd= | 0.0041687
|  |  |  | @ Cl=0.6, Cd= | 0.0033812
alpha (deg) | Cl | Cd | Cm | Cl/Cd
-20 | -1.3086 | 0.02998 | -0.1335 | -43.6491
-19.5 | -1.2953 | 0.02739 | -0.1322 | -47.291
-19 | -1.279 | 0.0251 | -0.1307 | -50.9562
-18.5 | -1.2627 | 0.02295 | -0.1288 | -55.0196
-18 | -1.2446 | 0.02105 | -0.1266 | -59.1259
-17.5 | -1.219 | 0.01961 | -0.1246 | -62.1622
-17 | -1.1916 | 0.01828 | -0.1226 | -65.186
-16.5 | -1.1626 | 0.01713 | -0.1204 | -67.8692
-16 | -1.1309 | 0.01614 | -0.1184 | -70.0682
-15.5 | -1.0985 | 0.01522 | -0.1162 | -72.1748
-15 | -1.0657 | 0.01439 | -0.1139 | -74.0584
-14.5 | -1.029 | 0.01377 | -0.1118 | -74.7277
-14 | -0.9951 | 0.01309 | -0.1092 | -76.0199
-13.5 | -0.9617 | 0.0125 | -0.1061 | -76.936
-13 | -0.9341 | 0.01174 | -0.1019 | -79.5656
-12.5 | -0.8911 | 0.0112 | -0.1003 | -79.5625
-12 | -0.8444 | 0.01075 | -0.0993 | -78.5488
-11.5 | -0.7958 | 0.01033 | -0.0986 | -77.0378
-11 | -0.747 | 0.0099 | -0.098 | -75.4545
-10.5 | -0.6961 | 0.0095 | -0.0977 | -73.2737
-10 | -0.6444 | 0.00913 | -0.0975 | -70.5805
-9.5 | -0.5919 | 0.0088 | -0.0975 | -67.2614
-9 | -0.5385 | 0.00847 | -0.0976 | -63.5773
-8.5 | -0.4841 | 0.00817 | -0.0979 | -59.2534
-8 | -0.4297 | 0.00787 | -0.0982 | -54.5997
-7.5 | -0.3768 | 0.00745 | -0.0982 | -50.5772
-7 | -0.3213 | 0.00719 | -0.0986 | -44.6871
-6.5 | -0.2649 | 0.00694 | -0.0993 | -38.17
-6 | -0.2081 | 0.00672 | -0.1 | -30.9673
-5.5 | -0.151 | 0.00652 | -0.1007 | -23.1595
-5 | -0.0937 | 0.00635 | -0.1015 | -14.7559
-4.5 | -0.0368 | 0.00614 | -0.1023 | -5.9935
-4 | 0.0206 | 0.00599 | -0.1031 | 3.4391
-3 | 0.137 | 0.00568 | -0.1051 | 24.1197
-2.5 | 0.1955 | 0.00554 | -0.1061 | 35.2888
-2 | 0.2538 | 0.00538 | -0.1071 | 47.1747
-1 | 0.3658 | 0.00457 | -0.1087 | 80.0438
-0.5 | 0.4212 | 0.00392 | -0.1096 | 107.449
0 | 0.4781 | 0.00332 | -0.1106 | 144.006
0.5 | 0.5377 | 0.00333 | -0.1119 | 161.4715
1 | 0.5965 | 0.00338 | -0.1129 | 176.4793
1.5 | 0.6565 | 0.0034 | -0.1142 | 193.0882
2 | 0.7147 | 0.00349 | -0.1152 | 204.7851
2.5 | 0.7594 | 0.00409 | -0.1135 | 185.6724
3.5 | 0.8006 | 0.00619 | -0.1003 | 129.3376
4 | 0.8057 | 0.00713 | -0.0906 | 113.0014
4.5 | 0.8179 | 0.00825 | -0.0829 | 99.1394
5 | 0.8393 | 0.00927 | -0.0772 | 90.5394
5.5 | 0.8647 | 0.01028 | -0.0725 | 84.1148
6 | 0.8915 | 0.01134 | -0.0681 | 78.6155
6.5 | 0.9306 | 0.012 | -0.066 | 77.55
7 | 0.9695 | 0.01268 | -0.0639 | 76.459
7.5 | 1.0102 | 0.01331 | -0.0621 | 75.8978
8 | 1.0489 | 0.01404 | -0.0601 | 74.708
8.5 | 1.0875 | 0.01478 | -0.0582 | 73.5792
9 | 1.1267 | 0.01553 | -0.0564 | 72.5499
9.5 | 1.1643 | 0.01637 | -0.0544 | 71.124
10 | 1.2006 | 0.01732 | -0.0523 | 69.3187
10.5 | 1.2376 | 0.01824 | -0.0505 | 67.8509
11 | 1.2748 | 0.01919 | -0.0487 | 66.4304
11.5 | 1.309 | 0.02032 | -0.0467 | 64.4193
12 | 1.3425 | 0.02154 | -0.0446 | 62.3259
12.5 | 1.3771 | 0.02273 | -0.0428 | 60.5851
13 | 1.4101 | 0.02403 | -0.0409 | 58.6808
13.5 | 1.4438 | 0.02534 | -0.0392 | 56.9771
14 | 1.475 | 0.02685 | -0.0373 | 54.9348
14.5 | 1.5053 | 0.02843 | -0.0354 | 52.9476
15 | 1.532 | 0.03032 | -0.0333 | 50.5277
15.5 | 1.5596 | 0.03219 | -0.0315 | 48.4498
16.5 | 1.6133 | 0.03586 | -0.0279 | 44.9888
17 | 1.6394 | 0.03804 | -0.0264 | 43.0967
17.5 | 1.6614 | 0.04061 | -0.0247 | 40.9111
18 | 1.6815 | 0.0434 | -0.0232 | 38.7442
18.5 | 1.7005 | 0.04639 | -0.0217 | 36.6566
19 | 1.7152 | 0.04988 | -0.0203 | 34.3865
19.5 | 1.7305 | 0.05341 | -0.0192 | 32.4003
20 | 1.7439 | 0.0573 | -0.0183 | 30.4346

## 93. Re 7M Mach 0.25 (1)
BIGFOIL.COM POLAR EXPORT
NACA66A516
NACA66A516 |  |  |  | Cl Max: | 1.484 | at alpha= | 10.5 | deg
JavaFoil+Calcfoil stall+Eppler ext transition |  |  |  | L/D Max: | 194.929 | at alpha= | 1.5 | deg
Re: | 7000000 |  |  | Cd Min: | 0.00352 | at alpha= | 1 | deg
Mach: | 0.25 |  |  | Cl=0 at alpha= | -4.0952 | deg
|  |  |  | @ Cl=0.1, Cd= | 0.0062043
|  |  |  | @ Cl=0.4, Cd= | 0.00381
|  |  |  | @ Cl=0.6, Cd= | 0.0036394
alpha (deg) | Cl | Cd | Cm | Cl/Cd
-17 | -0.442 | 0.13936 | -0.031 | -3.172
-16.5 | -0.484 | 0.1289 | -0.032 | -3.755
-16 | -0.521 | 0.12377 | -0.032 | -4.213
-15.5 | -0.554 | 0.11335 | -0.033 | -4.891
-15 | -0.583 | 0.10516 | -0.035 | -5.542
-14.5 | -0.606 | 0.09663 | -0.037 | -6.266
-14 | -0.623 | 0.08944 | -0.039 | -6.969
-13.5 | -0.633 | 0.08551 | -0.039 | -7.405
-13 | -0.644 | 0.07423 | -0.046 | -8.679
-12.5 | -0.652 | 0.06141 | -0.053 | -10.612
-12 | -0.737 | 0.0146 | -0.074 | -50.439
-11.5 | -0.724 | 0.01272 | -0.076 | -56.971
-11 | -0.703 | 0.01172 | -0.078 | -60.015
-10.5 | -0.673 | 0.01084 | -0.08 | -62.143
-10 | -0.639 | 0.01002 | -0.081 | -63.755
-9.5 | -0.599 | 0.00952 | -0.083 | -62.918
-9 | -0.555 | 0.00905 | -0.084 | -61.364
-8.5 | -0.508 | 0.00867 | -0.086 | -58.609
-8 | -0.458 | 0.00831 | -0.087 | -55.117
-7.5 | -0.405 | 0.00799 | -0.089 | -50.762
-7 | -0.351 | 0.00783 | -0.09 | -44.909
-6.5 | -0.294 | 0.0076 | -0.091 | -38.663
-6 | -0.235 | 0.00721 | -0.093 | -32.55
-5.5 | -0.174 | 0.0071 | -0.094 | -24.565
-5 | -0.113 | 0.00675 | -0.095 | -16.761
-4.5 | -0.051 | 0.00659 | -0.096 | -7.749
-4 | 0.012 | 0.00641 | -0.098 | 1.818
-3.5 | 0.075 | 0.00624 | -0.099 | 11.99
-3 | 0.138 | 0.00615 | -0.1 | 22.486
-2.5 | 0.202 | 0.00602 | -0.101 | 33.528
-2 | 0.266 | 0.00587 | -0.103 | 45.36
-1.5 | 0.33 | 0.00583 | -0.104 | 56.65
-1 | 0.394 | 0.00381 | -0.105 | 103.381
-0.5 | 0.457 | 0.00381 | -0.106 | 120.13
0 | 0.521 | 0.00384 | -0.108 | 135.82
0.5 | 0.584 | 0.00368 | -0.109 | 158.793
1 | 0.647 | 0.00352 | -0.11 | 183.517
1.5 | 0.709 | 0.00364 | -0.111 | 194.929
2 | 0.769 | 0.0051 | -0.112 | 150.897
2.5 | 0.83 | 0.00569 | -0.113 | 146.043
3 | 0.886 | 0.00632 | -0.114 | 140.281
3.5 | 0.945 | 0.00703 | -0.115 | 134.542
4 | 1.003 | 0.00763 | -0.116 | 131.483
4.5 | 1.058 | 0.01076 | -0.116 | 98.331
5 | 1.114 | 0.01127 | -0.117 | 98.818
5.5 | 1.167 | 0.01178 | -0.119 | 99.086
6 | 1.218 | 0.01223 | -0.12 | 99.561
6.5 | 1.266 | 0.01277 | -0.121 | 99.133
7 | 1.311 | 0.01332 | -0.122 | 98.438
7.5 | 1.352 | 0.0139 | -0.123 | 97.251
8 | 1.389 | 0.01454 | -0.124 | 95.546
8.5 | 1.422 | 0.01519 | -0.125 | 93.603
9 | 1.449 | 0.0159 | -0.125 | 91.139
9.5 | 1.47 | 0.01676 | -0.126 | 87.74
10 | 1.482 | 0.01761 | -0.127 | 84.156
10.5 | 1.484 | 0.01853 | -0.128 | 80.088
11 | 1.477 | 0.01928 | -0.129 | 76.614
11.5 | 1.461 | 0.02041 | -0.13 | 71.594
12 | 1.436 | 0.02156 | -0.131 | 66.624
12.5 | 1.402 | 0.02253 | -0.132 | 62.221
13 | 1.358 | 0.02385 | -0.132 | 56.946
13.5 | 1.304 | 0.0253 | -0.133 | 51.519
14 | 1.23 | 0.02785 | -0.133 | 44.148
14.5 | 1.145 | 0.03081 | -0.133 | 37.173
15 | 0.912 | 0.09639 | -0.093 | 9.462
15.5 | 0.817 | 0.11563 | -0.077 | 7.068

## 94. Re 7M Mach 0.25 (2)
BIGFOIL.COM POLAR EXPORT
NACA66A516
NACA66A516 |  |  |  | Cl Max: | 1.7 | at alpha= | 19.5 | deg
XFOIL ncrit=9 |  |  |  | L/D Max: | 208.475 | at alpha= | 2 | deg
Re: | 7000000 |  |  | Cd Min: | 0.07606 | at alpha= | 20 | deg
Mach: | 0.25 |  |  | Cl=0 at alpha= | -4.1852 | deg
|  |  |  | @ Cl=0.1, Cd= | 0.0058457
|  |  |  | @ Cl=0.4, Cd= | 0.0043887
|  |  |  | @ Cl=0.6, Cd= | 0.003407
alpha (deg) | Cl | Cd | Cm | Cl/Cd
-20 | -1.0038 | 0.07428 | -0.131 | -13.5137
-19.5 | -1.0826 | 0.05654 | -0.1438 | -19.1475
-19 | -1.1036 | 0.04757 | -0.149 | -23.1995
-18.5 | -1.1201 | 0.04026 | -0.1518 | -27.8217
-18 | -1.1364 | 0.03417 | -0.1522 | -33.2572
-17.5 | -1.1328 | 0.03029 | -0.1509 | -37.3985
-17 | -1.1332 | 0.02651 | -0.1485 | -42.7461
-16.5 | -1.1143 | 0.02412 | -0.146 | -46.1982
-16 | -1.0939 | 0.02201 | -0.143 | -49.7001
-15.5 | -1.0687 | 0.02021 | -0.14 | -52.8798
-15 | -1.0384 | 0.01882 | -0.137 | -55.1753
-14.5 | -1.0091 | 0.0174 | -0.1338 | -57.9943
-14 | -0.979 | 0.01611 | -0.1303 | -60.7697
-13.5 | -0.9428 | 0.01519 | -0.1272 | -62.0671
-13 | -0.9031 | 0.01446 | -0.1244 | -62.455
-12.5 | -0.8812 | 0.01303 | -0.1191 | -67.6285
-12 | -0.854 | 0.01208 | -0.1138 | -70.6954
-11.5 | -0.8107 | 0.01153 | -0.1109 | -70.3122
-11 | -0.7634 | 0.01091 | -0.1089 | -69.9725
-10.5 | -0.7128 | 0.01038 | -0.1074 | -68.6705
-10 | -0.6614 | 0.00987 | -0.1061 | -67.0111
-9.5 | -0.608 | 0.00942 | -0.1052 | -64.5435
-9 | -0.5539 | 0.00896 | -0.1045 | -61.8192
-8.5 | -0.4986 | 0.00856 | -0.1041 | -58.2477
-8 | -0.4429 | 0.0082 | -0.1038 | -54.0122
-7.5 | -0.3875 | 0.00779 | -0.1035 | -49.7433
-7 | -0.331 | 0.00739 | -0.1034 | -44.7903
-6.5 | -0.2728 | 0.0071 | -0.1037 | -38.4225
-6 | -0.2142 | 0.00686 | -0.1041 | -31.2245
-5.5 | -0.1553 | 0.00664 | -0.1047 | -23.3886
-5 | -0.0963 | 0.00645 | -0.1053 | -14.9302
-4.5 | -0.0374 | 0.00625 | -0.1059 | -5.984
-4 | 0.022 | 0.00606 | -0.1066 | 3.6304
-3.5 | 0.0822 | 0.00589 | -0.1076 | 13.9559
-3 | 0.1425 | 0.00574 | -0.1086 | 24.8258
-2.5 | 0.2027 | 0.00558 | -0.1096 | 36.3262
-2 | 0.263 | 0.00544 | -0.1106 | 48.3456
-1.5 | 0.3215 | 0.00513 | -0.1114 | 62.6706
-1 | 0.3781 | 0.00465 | -0.112 | 81.3118
-0.5 | 0.4351 | 0.00397 | -0.1129 | 109.597
0 | 0.4937 | 0.00335 | -0.114 | 147.3731
0.5 | 0.555 | 0.00337 | -0.1153 | 164.6884
1 | 0.6159 | 0.00342 | -0.1164 | 180.0877
1.5 | 0.6779 | 0.00344 | -0.1177 | 197.064
2 | 0.738 | 0.00354 | -0.1187 | 208.4746
2.5 | 0.7893 | 0.00391 | -0.1178 | 201.867
3 | 0.8001 | 0.00537 | -0.1089 | 148.9944
3.5 | 0.806 | 0.00622 | -0.0987 | 129.582
4 | 0.816 | 0.00724 | -0.09 | 112.7072
4.5 | 0.8189 | 0.00872 | -0.0804 | 93.9106
5 | 0.8385 | 0.00995 | -0.0743 | 84.2714
5.5 | 0.8633 | 0.0111 | -0.0692 | 77.7748
6 | 0.8893 | 0.0123 | -0.0646 | 72.3008
6.5 | 0.9301 | 0.01301 | -0.0623 | 71.4912
7 | 0.9699 | 0.01379 | -0.06 | 70.3336
7.5 | 1.0121 | 0.0145 | -0.0581 | 69.8
8 | 1.0511 | 0.01538 | -0.0558 | 68.342
8.5 | 1.0923 | 0.01618 | -0.0538 | 67.5093
9 | 1.1313 | 0.01712 | -0.0516 | 66.0806
9.5 | 1.1702 | 0.01811 | -0.0493 | 64.6162
10 | 1.208 | 0.0192 | -0.0471 | 62.9167
10.5 | 1.2468 | 0.02027 | -0.045 | 61.5096
11 | 1.2836 | 0.02149 | -0.0427 | 59.7301
11.5 | 1.3177 | 0.02292 | -0.0401 | 57.4913
12 | 1.3537 | 0.02427 | -0.0379 | 55.7767
12.5 | 1.3889 | 0.02573 | -0.0356 | 53.9798
13 | 1.4232 | 0.02732 | -0.0333 | 52.0937
13.5 | 1.4557 | 0.02905 | -0.031 | 50.1102
14.5 | 1.5128 | 0.03329 | -0.0259 | 45.4431
15.5 | 1.5705 | 0.03779 | -0.0215 | 41.5586
16 | 1.5968 | 0.04035 | -0.0193 | 39.5737
17 | 1.6401 | 0.0462 | -0.0148 | 35.5
17.5 | 1.6543 | 0.05021 | -0.0128 | 32.9476
18 | 1.673 | 0.05395 | -0.0112 | 31.0102
18.5 | 1.6854 | 0.0585 | -0.0099 | 28.8103
19 | 1.6964 | 0.0634 | -0.009 | 26.7571
19.5 | 1.7 | 0.06929 | -0.0085 | 24.5346
20 | 1.699 | 0.07606 | -0.0088 | 22.3376

## 95. Re 7M Mach 0.50 (1)
BIGFOIL.COM POLAR EXPORT
NACA66A516
NACA66A516 |  |  |  | Cl Max: | 1.441 | at alpha= | 19.5 | deg
JavaFoil+Calcfoil stall+Eppler ext transition |  |  |  | L/D Max: | 186.381 | at alpha= | 1.5 | deg
Re: | 7000000 |  |  | Cd Min: | 0.00385 | at alpha= | -0.5 | deg
Mach: | 0.5 |  |  | Cl=0 at alpha= | -4.0942 | deg
|  |  |  | @ Cl=0.1, Cd= | 0.0067697
|  |  |  | @ Cl=0.4, Cd= | 0.0047983
|  |  |  | @ Cl=0.6, Cd= | 0.003935
alpha (deg) | Cl | Cd | Cm | Cl/Cd
-20 | -0.891 | 0.15314 | -0.038 | -5.817
-19.5 | -0.867 | 0.14817 | -0.04 | -5.851
-19 | -0.838 | 0.14307 | -0.04 | -5.859
-18.5 | -0.808 | 0.13993 | -0.04 | -5.776
-18 | -0.779 | 0.13507 | -0.039 | -5.768
-17.5 | -0.752 | 0.13103 | -0.04 | -5.736
-17 | -0.725 | 0.13115 | -0.041 | -5.53
-16.5 | -0.697 | 0.12231 | -0.041 | -5.696
-16 | -0.668 | 0.11758 | -0.041 | -5.681
-15.5 | -0.641 | 0.1081 | -0.042 | -5.925
-15 | -0.613 | 0.10226 | -0.043 | -5.994
-14.5 | -0.584 | 0.11949 | -0.041 | -4.883
-14 | -0.557 | 0.09805 | -0.043 | -5.68
-13.5 | -0.528 | 0.09854 | -0.042 | -5.358
-13 | -0.5 | 0.08879 | -0.043 | -5.636
-12.5 | -0.473 | 0.08172 | -0.044 | -5.784
-12 | -0.446 | 0.07492 | -0.047 | -5.951
-11.5 | -0.422 | 0.06501 | -0.055 | -6.497
-11 | -0.414 | 0.04239 | -0.07 | -9.763
-10.5 | -0.429 | 0.01393 | -0.087 | -30.801
-10 | -0.332 | 0.07038 | -0.044 | -4.711
-9.5 | -0.304 | 0.0625 | -0.045 | -4.859
-9 | -0.276 | 0.05627 | -0.047 | -4.906
-8.5 | -0.294 | 0.01236 | -0.092 | -23.819
-8 | -0.335 | 0.04845 | -0.05 | -6.905
-7.5 | -0.324 | 0.04759 | -0.045 | -6.815
-7 | -0.359 | 0.00889 | -0.099 | -40.39
-6.5 | -0.309 | 0.00845 | -0.101 | -36.582
-6 | -0.252 | 0.00803 | -0.103 | -31.327
-5.5 | -0.189 | 0.00766 | -0.104 | -24.71
-5 | -0.124 | 0.00739 | -0.106 | -16.782
-4.5 | -0.056 | 0.00659 | -0.108 | -8.539
-4 | 0.013 | 0.00699 | -0.109 | 1.852
-3.5 | 0.083 | 0.00682 | -0.111 | 12.213
-3 | 0.154 | 0.00661 | -0.112 | 23.312
-2.5 | 0.225 | 0.00604 | -0.113 | 37.288
-2 | 0.298 | 0.0057 | -0.114 | 52.249
-1.5 | 0.369 | 0.00551 | -0.116 | 67.02
-1 | 0.44 | 0.00388 | -0.117 | 113.512
-0.5 | 0.511 | 0.00385 | -0.118 | 132.842
0 | 0.579 | 0.00392 | -0.12 | 147.653
0.5 | 0.649 | 0.00397 | -0.121 | 163.399
1 | 0.719 | 0.00407 | -0.122 | 176.596
1.5 | 0.789 | 0.00423 | -0.123 | 186.381
2 | 0.855 | 0.0057 | -0.124 | 149.913
2.5 | 0.923 | 0.00647 | -0.125 | 142.59
3 | 0.984 | 0.00733 | -0.126 | 134.286
3.5 | 1.048 | 0.00827 | -0.127 | 126.671
4 | 1.108 | 0.0122 | -0.128 | 90.818
4.5 | 1.169 | 0.0129 | -0.129 | 90.578
5 | 1.226 | 0.01352 | -0.131 | 90.617
5.5 | 1.276 | 0.01423 | -0.132 | 89.691
6 | 1.319 | 0.01498 | -0.133 | 88.058
6.5 | 1.35 | 0.0158 | -0.134 | 85.444
7 | 1.365 | 0.01692 | -0.135 | 80.685
7.5 | 1.351 | 0.01805 | -0.136 | 74.853
8 | 1.274 | 0.01933 | -0.137 | 65.895
8.5 | 0.844 | 0.02076 | -0.138 | 40.67
9 | 0.725 | 0.06314 | -0.065 | 11.486
9.5 | 0.908 | 0.02272 | -0.14 | 39.967
10 | 0.939 | 0.0244 | -0.141 | 38.486
10.5 | 0.814 | 0.06998 | -0.083 | 11.626
11 | 0.834 | 0.08106 | -0.07 | 10.285
11.5 | 1.033 | 0.02761 | -0.144 | 37.422
12 | 1.063 | 0.02966 | -0.145 | 35.838
12.5 | 1.083 | 0.03435 | -0.144 | 31.536
13 | 0.961 | 0.08922 | -0.099 | 10.775
13.5 | 0.977 | 0.09263 | -0.09 | 10.551
14 | 1.008 | 0.09857 | -0.095 | 10.224
14.5 | 1.054 | 0.09752 | -0.108 | 10.807
15 | 1.051 | 0.1112 | -0.085 | 9.452
15.5 | 1.085 | 0.11578 | -0.094 | 9.37
16 | 1.155 | 0.09967 | -0.119 | 11.593
16.5 | 1.133 | 0.12213 | -0.092 | 9.279
17 | 1.189 | 0.11395 | -0.113 | 10.439
17.5 | 1.359 | 0.05863 | -0.149 | 23.179
18 | 1.302 | 0.09678 | -0.133 | 13.456
18.5 | 1.243 | 0.14032 | -0.1 | 8.859
19 | 1.325 | 0.11606 | -0.126 | 11.416
19.5 | 1.441 | 0.07887 | -0.147 | 18.27
20 | 1.421 | 0.10561 | -0.138 | 13.451

## 96. Re 7M Mach 0.50 (2)
BIGFOIL.COM POLAR EXPORT
NACA66A516
NACA66A516 |  |  |  | Cl Max: | 1.3205 | at alpha= | 11.5 | deg
XFOIL ncrit=9 |  |  |  | L/D Max: | 816.667 | at alpha= | -0.5 | deg
Re: | 7000000 |  |  | Cd Min: | 0.15427 | at alpha= | 16.5 | deg
Mach: | 0.5 |  |  | Cl=0 at alpha= | -4.2043 | deg
|  |  |  | @ Cl=0.1, Cd= | 0.00094705
|  |  |  | @ Cl=0.4, Cd= | 0.00077037
|  |  |  | @ Cl=0.6, Cd= | 0.0035629
alpha (deg) | Cl | Cd | Cm | Cl/Cd
-13 | -0.1427 | 0.09034 | -0.1211 | -1.5796
-12.5 | -0.1491 | 0.08029 | -0.1269 | -1.857
-12 | -0.1914 | 0.06484 | -0.1355 | -2.9519
-11.5 | -0.2105 | 0.05304 | -0.1422 | -3.9687
-11 | -0.2465 | 0.03642 | -0.1533 | -6.7683
-10.5 | -0.282 | 0.02573 | -0.1601 | -10.96
-10 | -0.3209 | 0.0184 | -0.1611 | -17.4402
-9.5 | -0.3509 | 0.01352 | -0.1584 | -25.9541
-9 | -0.3815 | 0.00972 | -0.1528 | -39.249
-8.5 | -0.4083 | 0.00657 | -0.1445 | -62.1461
-8 | -0.4192 | 0.00387 | -0.1353 | -108.3204
-7.5 | -0.3898 | 0.00237 | -0.1301 | -164.4726
-7 | -0.342 | 0.00185 | -0.1265 | -184.8649
-6.5 | -0.2944 | 0.00147 | -0.1229 | -200.2721
-6 | -0.2349 | 0.0013 | -0.121 | -180.6923
-5.5 | -0.1708 | 0.0012 | -0.12 | -142.3333
-5 | -0.1056 | 0.00112 | -0.1195 | -94.2857
-4.5 | -0.0395 | 0.00105 | -0.1194 | -37.619
-4 | 0.0273 | 0.001 | -0.1197 | 27.3
-3.5 | 0.0934 | 0.00095 | -0.12 | 98.3158
-3 | 0.1605 | 0.00092 | -0.1206 | 174.4565
-2.5 | 0.2275 | 0.00089 | -0.1214 | 255.618
-2 | 0.2943 | 0.00086 | -0.1223 | 342.2093
-1.5 | 0.3616 | 0.00083 | -0.1233 | 435.6627
-1 | 0.426 | 0.00073 | -0.1242 | 583.5616
-0.5 | 0.49 | 0.0006 | -0.1255 | 816.6667
0 | 0.5604 | 0.00354 | -0.1287 | 158.3051
0.5 | 0.6295 | 0.00358 | -0.1298 | 175.838
1 | 0.699 | 0.00364 | -0.131 | 192.033
1.5 | 0.77 | 0.00367 | -0.1324 | 209.8093
2 | 0.8372 | 0.00378 | -0.1329 | 221.4815
2.5 | 0.9033 | 0.00389 | -0.133 | 232.2108
3 | 0.8963 | 0.00492 | -0.1183 | 182.1748
3.5 | 0.8569 | 0.00694 | -0.0987 | 123.4726
4 | 0.8485 | 0.0089 | -0.086 | 95.3371
4.5 | 0.8442 | 0.01107 | -0.0749 | 76.2602
5 | 0.8485 | 0.01325 | -0.0656 | 64.0377
5.5 | 0.8608 | 0.01541 | -0.058 | 55.8598
6 | 0.8869 | 0.01723 | -0.0526 | 51.4742
6.5 | 0.9334 | 0.01832 | -0.0499 | 50.9498
7 | 0.9781 | 0.01957 | -0.047 | 49.9796
7.5 | 1.0256 | 0.02075 | -0.0443 | 49.4265
8 | 1.0694 | 0.02219 | -0.0411 | 48.1929
8.5 | 1.1159 | 0.02359 | -0.0381 | 47.3039
9 | 1.1586 | 0.02526 | -0.0346 | 45.867
9.5 | 1.2001 | 0.02709 | -0.031 | 44.3005
10 | 1.2402 | 0.02911 | -0.0271 | 42.6039
10.5 | 1.2743 | 0.03163 | -0.0227 | 40.2877
11 | 1.3033 | 0.03465 | -0.018 | 37.6133
11.5 | 1.3205 | 0.0386 | -0.0129 | 34.2098
12 | 1.318 | 0.04418 | -0.0073 | 29.8325
12.5 | 1.3014 | 0.05135 | -0.0024 | 25.3437
13 | 1.2825 | 0.05963 | 0.0006 | 21.5076
13.5 | 1.256 | 0.06962 | 0.0013 | 18.0408
14 | 1.2251 | 0.08121 | -0.0009 | 15.0856
14.5 | 1.1879 | 0.09478 | -0.006 | 12.5332
15 | 1.1528 | 0.10931 | -0.0136 | 10.5462
15.5 | 1.1237 | 0.12416 | -0.0228 | 9.0504
16 | 1.0992 | 0.13916 | -0.0328 | 7.8988
16.5 | 1.0785 | 0.15427 | -0.043 | 6.991

## 97. Re 8M Mach 0.00 (1)
BIGFOIL.COM POLAR EXPORT
NACA66A516
NACA66A516 |  |  |  | Cl Max: | 1.536 | at alpha= | 12 | deg
JavaFoil+Calcfoil stall+Eppler ext transition |  |  |  | L/D Max: | 170.415 | at alpha= | 1 | deg
Re: | 8000000 |  |  | Cd Min: | 0.00368 | at alpha= | -0.5 | deg
Mach: | 0 |  |  | Cl=0 at alpha= | -4.0902 | deg
|  |  |  | @ Cl=0.1, Cd= | 0.0059823
|  |  |  | @ Cl=0.4, Cd= | 0.0039852
|  |  |  | @ Cl=0.6, Cd= | 0.0037375
alpha (deg) | Cl | Cd | Cm | Cl/Cd
-19.5 | -0.661 | 0.15866 | -0.029 | -4.167
-19 | -0.679 | 0.14977 | -0.03 | -4.532
-18.5 | -0.692 | 0.14209 | -0.031 | -4.871
-18 | -0.704 | 0.13334 | -0.032 | -5.282
-17.5 | -0.715 | 0.12575 | -0.033 | -5.685
-17 | -0.726 | 0.11641 | -0.036 | -6.234
-16.5 | -0.734 | 0.1086 | -0.037 | -6.755
-16 | -0.739 | 0.10146 | -0.039 | -7.286
-15.5 | -0.744 | 0.09282 | -0.042 | -8.018
-15 | -0.848 | 0.02405 | -0.063 | -35.256
-14.5 | -0.853 | 0.01982 | -0.065 | -43.017
-14 | -0.85 | 0.01722 | -0.067 | -49.378
-13.5 | -0.841 | 0.01543 | -0.069 | -54.537
-13 | -0.829 | 0.01398 | -0.07 | -59.286
-12.5 | -0.814 | 0.01203 | -0.072 | -67.662
-12 | -0.788 | 0.01129 | -0.074 | -69.781
-11.5 | -0.758 | 0.01061 | -0.075 | -71.501
-11 | -0.725 | 0.01006 | -0.076 | -72.025
-10.5 | -0.686 | 0.00954 | -0.078 | -71.891
-10 | -0.644 | 0.00909 | -0.079 | -70.887
-9.5 | -0.6 | 0.00869 | -0.081 | -68.971
-9 | -0.553 | 0.00837 | -0.082 | -65.989
-8.5 | -0.503 | 0.00751 | -0.083 | -67.031
-8 | -0.453 | 0.00794 | -0.085 | -57.012
-7.5 | -0.399 | 0.00765 | -0.086 | -52.121
-7 | -0.343 | 0.00731 | -0.087 | -46.928
-6.5 | -0.286 | 0.00711 | -0.089 | -40.3
-6 | -0.228 | 0.0069 | -0.09 | -33.084
-5.5 | -0.169 | 0.00669 | -0.091 | -25.334
-5 | -0.11 | 0.00647 | -0.092 | -16.978
-4.5 | -0.05 | 0.00632 | -0.093 | -7.832
-4 | 0.011 | 0.00614 | -0.095 | 1.839
-3.5 | 0.072 | 0.00605 | -0.096 | 11.974
-3 | 0.134 | 0.0059 | -0.097 | 22.711
-2.5 | 0.196 | 0.00581 | -0.098 | 33.684
-2 | 0.258 | 0.00569 | -0.099 | 45.318
-1.5 | 0.32 | 0.00563 | -0.101 | 56.794
-1 | 0.381 | 0.00412 | -0.102 | 92.612
-0.5 | 0.443 | 0.00368 | -0.103 | 120.229
0 | 0.505 | 0.00369 | -0.104 | 136.845
0.5 | 0.566 | 0.00381 | -0.105 | 148.664
1 | 0.627 | 0.00368 | -0.107 | 170.415
1.5 | 0.686 | 0.00477 | -0.107 | 143.767
2 | 0.745 | 0.00528 | -0.108 | 141.203
2.5 | 0.805 | 0.00579 | -0.109 | 138.937
3 | 0.86 | 0.00636 | -0.11 | 135.152
3.5 | 0.917 | 0.0069 | -0.111 | 132.861
4 | 0.974 | 0.00744 | -0.112 | 130.952
4.5 | 1.028 | 0.01011 | -0.113 | 101.697
5 | 1.083 | 0.01056 | -0.114 | 102.566
5.5 | 1.135 | 0.01098 | -0.115 | 103.405
6 | 1.186 | 0.01137 | -0.116 | 104.293
6.5 | 1.235 | 0.01182 | -0.117 | 104.527
7 | 1.282 | 0.01228 | -0.118 | 104.394
7.5 | 1.326 | 0.01277 | -0.119 | 103.807
8 | 1.367 | 0.0133 | -0.12 | 102.772
8.5 | 1.404 | 0.01388 | -0.121 | 101.175
9 | 1.439 | 0.01442 | -0.122 | 99.796
9.5 | 1.47 | 0.01505 | -0.123 | 97.66
10 | 1.495 | 0.01569 | -0.124 | 95.278
10.5 | 1.513 | 0.01647 | -0.124 | 91.861
11 | 1.526 | 0.01718 | -0.125 | 88.83
11.5 | 1.534 | 0.01802 | -0.126 | 85.134
12 | 1.536 | 0.01877 | -0.127 | 81.833
12.5 | 1.534 | 0.01959 | -0.128 | 78.273
13 | 1.527 | 0.02052 | -0.129 | 74.404
13.5 | 1.514 | 0.02152 | -0.129 | 70.352
14 | 1.491 | 0.02265 | -0.13 | 65.805
14.5 | 1.463 | 0.02385 | -0.131 | 61.352
15 | 1.432 | 0.02507 | -0.131 | 57.119
15.5 | 1.396 | 0.02645 | -0.132 | 52.792
16 | 1.357 | 0.02818 | -0.133 | 48.159
16.5 | 1.315 | 0.03029 | -0.133 | 43.428
17 | 1.271 | 0.03233 | -0.133 | 39.329

## 98. Re 8M Mach 0.00 (2)
BIGFOIL.COM POLAR EXPORT
NACA66A516
NACA66A516 |  |  |  | Cl Max: | 1.7623 | at alpha= | 20 | deg
XFOIL ncrit=9 |  |  |  | L/D Max: | 207.807 | at alpha= | 2 | deg
Re: | 8000000 |  |  | Cd Min: | 0.05307 | at alpha= | 20 | deg
Mach: | 0 |  |  | Cl=0 at alpha= | -4.1753 | deg
|  |  |  | @ Cl=0.1, Cd= | 0.0056077
|  |  |  | @ Cl=0.4, Cd= | 0.004175
|  |  |  | @ Cl=0.6, Cd= | 0.0032535
alpha (deg) | Cl | Cd | Cm | Cl/Cd
-20 | -1.343 | 0.02614 | -0.1276 | -51.3772
-19.5 | -1.3246 | 0.02413 | -0.1262 | -54.8943
-19 | -1.3046 | 0.02231 | -0.1246 | -58.476
-18.5 | -1.2835 | 0.02066 | -0.1227 | -62.1249
-18 | -1.2631 | 0.01903 | -0.1205 | -66.3741
-17.5 | -1.2373 | 0.01771 | -0.1185 | -69.8645
-17 | -1.2087 | 0.0166 | -0.1165 | -72.8133
-16.5 | -1.1789 | 0.0156 | -0.1144 | -75.5705
-16 | -1.1459 | 0.01477 | -0.1126 | -77.5829
-15.5 | -1.1131 | 0.01401 | -0.1104 | -79.4504
-15 | -1.0798 | 0.01329 | -0.1081 | -81.2491
-14.5 | -1.044 | 0.01277 | -0.106 | -81.7541
-14 | -1.0115 | 0.01219 | -0.103 | -82.9779
-13.5 | -0.979 | 0.01174 | -0.0997 | -83.3901
-13 | -0.937 | 0.01122 | -0.0982 | -83.5116
-12.5 | -0.8943 | 0.01062 | -0.0968 | -84.209
-12 | -0.8473 | 0.01016 | -0.0961 | -83.3957
-11.5 | -0.7983 | 0.00978 | -0.0957 | -81.6258
-11 | -0.7485 | 0.00938 | -0.0954 | -79.7974
-10.5 | -0.6973 | 0.00903 | -0.0954 | -77.2204
-10 | -0.6454 | 0.0087 | -0.0954 | -74.1839
-9.5 | -0.5925 | 0.00839 | -0.0956 | -70.6198
-9 | -0.5388 | 0.00809 | -0.0959 | -66.6007
-8.5 | -0.4845 | 0.00783 | -0.0963 | -61.8774
-8 | -0.43 | 0.00757 | -0.0967 | -56.8032
-7.5 | -0.3762 | 0.00723 | -0.097 | -52.0332
-7 | -0.3207 | 0.00695 | -0.0976 | -46.1439
-6.5 | -0.2646 | 0.00671 | -0.0983 | -39.4337
-6 | -0.2081 | 0.0065 | -0.0991 | -32.0154
-5.5 | -0.1513 | 0.00632 | -0.0999 | -23.9399
-5 | -0.0943 | 0.00617 | -0.1007 | -15.2836
-4.5 | -0.0374 | 0.00599 | -0.1015 | -6.2437
-4 | 0.0202 | 0.00582 | -0.1025 | 3.4708
-3.5 | 0.0783 | 0.00566 | -0.1035 | 13.8339
-3 | 0.1364 | 0.00552 | -0.1046 | 24.7101
-2.5 | 0.1946 | 0.00538 | -0.1056 | 36.171
-2 | 0.2527 | 0.00524 | -0.1066 | 48.2252
-1.5 | 0.309 | 0.00496 | -0.1074 | 62.2984
-1 | 0.365 | 0.00455 | -0.1083 | 80.2198
-0.5 | 0.421 | 0.00395 | -0.1093 | 106.5823
0 | 0.4764 | 0.00324 | -0.1102 | 147.037
0.5 | 0.535 | 0.00324 | -0.1114 | 165.1235
1 | 0.5948 | 0.00325 | -0.1127 | 183.0154
1.5 | 0.6536 | 0.00329 | -0.1138 | 198.6626
2 | 0.7107 | 0.00342 | -0.1146 | 207.807
2.5 | 0.7429 | 0.00453 | -0.1105 | 163.9956
3 | 0.7695 | 0.00554 | -0.1053 | 138.8989
3.5 | 0.7916 | 0.00628 | -0.099 | 126.051
4 | 0.7979 | 0.00721 | -0.0896 | 110.6657
4.5 | 0.8156 | 0.00818 | -0.083 | 99.7066
5 | 0.8396 | 0.00913 | -0.0778 | 91.9606
5.5 | 0.8673 | 0.01005 | -0.0735 | 86.2985
6 | 0.8983 | 0.01092 | -0.0699 | 82.2619
6.5 | 0.9373 | 0.01153 | -0.0677 | 81.2923
7 | 0.9772 | 0.01214 | -0.0658 | 80.4942
7.5 | 1.0169 | 0.01276 | -0.064 | 79.6944
8 | 1.0562 | 0.01344 | -0.0621 | 78.5863
8.5 | 1.0948 | 0.01415 | -0.0602 | 77.371
9 | 1.1339 | 0.01485 | -0.0585 | 76.3569
9.5 | 1.1711 | 0.01566 | -0.0565 | 74.7829
10 | 1.2078 | 0.01653 | -0.0545 | 73.0672
10.5 | 1.2455 | 0.01737 | -0.0528 | 71.7041
11 | 1.2814 | 0.01832 | -0.051 | 69.9454
11.5 | 1.3158 | 0.01938 | -0.049 | 67.8947
12 | 1.3495 | 0.02051 | -0.047 | 65.7972
12.5 | 1.385 | 0.02157 | -0.0454 | 64.2096
13 | 1.418 | 0.02281 | -0.0435 | 62.1657
13.5 | 1.4514 | 0.02403 | -0.0418 | 60.3995
14 | 1.4824 | 0.02547 | -0.0399 | 58.2018
14.5 | 1.5119 | 0.02702 | -0.038 | 55.9548
15 | 1.5403 | 0.02869 | -0.0361 | 53.6877
15.5 | 1.5683 | 0.03042 | -0.0344 | 51.5549
16 | 1.5978 | 0.03207 | -0.0328 | 49.8223
16.5 | 1.6234 | 0.03373 | -0.0309 | 48.1293
17 | 1.6493 | 0.03577 | -0.0294 | 46.1085
17.5 | 1.6733 | 0.03802 | -0.0279 | 44.011
18 | 1.6934 | 0.04067 | -0.0262 | 41.6376
18.5 | 1.7126 | 0.04344 | -0.0247 | 39.4245
19 | 1.7305 | 0.04643 | -0.0234 | 37.2712
19.5 | 1.7474 | 0.0496 | -0.0222 | 35.2298
20 | 1.7623 | 0.05307 | -0.0212 | 33.2071

## 99. Re 8M Mach 0.10 (1)
BIGFOIL.COM POLAR EXPORT
NACA66A516
NACA66A516 |  |  |  | Cl Max: | 1.527 | at alpha= | 11.5 | deg
JavaFoil+Calcfoil stall+Eppler ext transition |  |  |  | L/D Max: | 170.349 | at alpha= | 1 | deg
Re: | 8000000 |  |  | Cd Min: | 0.00367 | at alpha= | -0.5 | deg
Mach: | 0.1 |  |  | Cl=0 at alpha= | -4.0902 | deg
|  |  |  | @ Cl=0.1, Cd= | 0.0059808
|  |  |  | @ Cl=0.4, Cd= | 0.0040039
|  |  |  | @ Cl=0.6, Cd= | 0.0037639
alpha (deg) | Cl | Cd | Cm | Cl/Cd
-19 | -0.637 | 0.15283 | -0.03 | -4.169
-18.5 | -0.654 | 0.14287 | -0.031 | -4.577
-18 | -0.669 | 0.1361 | -0.031 | -4.918
-17.5 | -0.684 | 0.12654 | -0.033 | -5.403
-17 | -0.695 | 0.12087 | -0.033 | -5.752
-16.5 | -0.707 | 0.11269 | -0.036 | -6.273
-16 | -0.716 | 0.10392 | -0.038 | -6.892
-15.5 | -0.721 | 0.09857 | -0.039 | -7.315
-15 | -0.757 | 0.06383 | -0.052 | -11.859
-14.5 | -0.828 | 0.02329 | -0.065 | -35.557
-14 | -0.834 | 0.01859 | -0.067 | -44.845
-13.5 | -0.83 | 0.0161 | -0.069 | -51.557
-13 | -0.817 | 0.01505 | -0.07 | -54.295
-12.5 | -0.808 | 0.01228 | -0.072 | -65.822
-12 | -0.784 | 0.01149 | -0.074 | -68.193
-11.5 | -0.755 | 0.01079 | -0.075 | -70.017
-11 | -0.723 | 0.01021 | -0.077 | -70.817
-10.5 | -0.685 | 0.00971 | -0.078 | -70.599
-10 | -0.644 | 0.00923 | -0.08 | -69.8
-9.5 | -0.6 | 0.00876 | -0.081 | -68.525
-9 | -0.553 | 0.00842 | -0.082 | -65.736
-8.5 | -0.504 | 0.00814 | -0.084 | -61.926
-8 | -0.454 | 0.00805 | -0.085 | -56.424
-7.5 | -0.4 | 0.00763 | -0.087 | -52.456
-7 | -0.345 | 0.00738 | -0.088 | -46.701
-6.5 | -0.288 | 0.00711 | -0.089 | -40.44
-6 | -0.229 | 0.00701 | -0.09 | -32.74
-5.5 | -0.17 | 0.00679 | -0.091 | -25.075
-5 | -0.11 | 0.00656 | -0.093 | -16.812
-4.5 | -0.05 | 0.00634 | -0.094 | -7.849
-4 | 0.011 | 0.00618 | -0.095 | 1.838
-3.5 | 0.073 | 0.00602 | -0.096 | 12.11
-3 | 0.135 | 0.00593 | -0.098 | 22.71
-2.5 | 0.197 | 0.00578 | -0.099 | 34.02
-2 | 0.259 | 0.00572 | -0.1 | 45.336
-1.5 | 0.321 | 0.00557 | -0.101 | 57.666
-1 | 0.383 | 0.00413 | -0.102 | 92.769
-0.5 | 0.445 | 0.00367 | -0.104 | 121.337
0 | 0.507 | 0.0037 | -0.105 | 137.2
0.5 | 0.569 | 0.00383 | -0.106 | 148.549
1 | 0.63 | 0.0037 | -0.107 | 170.349
1.5 | 0.689 | 0.0048 | -0.108 | 143.389
2 | 0.749 | 0.00529 | -0.109 | 141.518
2.5 | 0.809 | 0.00583 | -0.11 | 138.82
3 | 0.864 | 0.00639 | -0.111 | 135.158
3.5 | 0.921 | 0.00696 | -0.112 | 132.343
4 | 0.979 | 0.00747 | -0.113 | 130.98
4.5 | 1.033 | 0.01014 | -0.114 | 101.916
5 | 1.088 | 0.01064 | -0.115 | 102.266
5.5 | 1.14 | 0.01105 | -0.116 | 103.218
6 | 1.191 | 0.01147 | -0.117 | 103.839
6.5 | 1.24 | 0.0119 | -0.118 | 104.198
7 | 1.287 | 0.0124 | -0.119 | 103.793
7.5 | 1.33 | 0.0129 | -0.12 | 103.128
8 | 1.371 | 0.01341 | -0.121 | 102.19
8.5 | 1.408 | 0.01403 | -0.121 | 100.336
9 | 1.442 | 0.01458 | -0.122 | 98.864
9.5 | 1.471 | 0.01521 | -0.123 | 96.747
10 | 1.495 | 0.01587 | -0.124 | 94.224
10.5 | 1.511 | 0.01669 | -0.125 | 90.529
11 | 1.522 | 0.01741 | -0.126 | 87.403
11.5 | 1.527 | 0.01826 | -0.127 | 83.601
12 | 1.526 | 0.01915 | -0.128 | 79.689
12.5 | 1.52 | 0.01998 | -0.128 | 76.075
13 | 1.509 | 0.02086 | -0.129 | 72.342
13.5 | 1.492 | 0.02193 | -0.13 | 68.056
14 | 1.464 | 0.02316 | -0.131 | 63.232
14.5 | 1.431 | 0.02439 | -0.131 | 58.678
15 | 1.394 | 0.02574 | -0.132 | 54.159
15.5 | 1.353 | 0.02734 | -0.133 | 49.475
16 | 1.307 | 0.02952 | -0.133 | 44.284
16.5 | 1.26 | 0.03148 | -0.133 | 40.014

## 100. Re 8M Mach 0.10 (2)
BIGFOIL.COM POLAR EXPORT
NACA66A516
NACA66A516 |  |  |  | Cl Max: | 1.7607 | at alpha= | 20 | deg
XFOIL ncrit=9 |  |  |  | L/D Max: | 209.094 | at alpha= | 2 | deg
Re: | 8000000 |  |  | Cd Min: | 0.0555 | at alpha= | 20 | deg
Mach: | 0.1 |  |  | Cl=0 at alpha= | -4.1767 | deg
|  |  |  | @ Cl=0.1, Cd= | 0.0056195
|  |  |  | @ Cl=0.4, Cd= | 0.0042115
|  |  |  | @ Cl=0.6, Cd= | 0.0032611
alpha (deg) | Cl | Cd | Cm | Cl/Cd
-20 | -1.3332 | 0.02826 | -0.1326 | -47.1762
-19.5 | -1.3177 | 0.02586 | -0.1313 | -50.9551
-19 | -1.2976 | 0.02391 | -0.1298 | -54.2702
-18.5 | -1.2756 | 0.02217 | -0.128 | -57.5372
-18 | -1.2588 | 0.02022 | -0.1255 | -62.2552
-17.5 | -1.2359 | 0.01865 | -0.1232 | -66.2681
-17 | -1.2083 | 0.0174 | -0.121 | -69.4425
-16.5 | -1.1791 | 0.01629 | -0.1188 | -72.3818
-16 | -1.1468 | 0.01534 | -0.1167 | -74.7588
-15.5 | -1.1143 | 0.01449 | -0.1144 | -76.9013
-15 | -1.0808 | 0.0137 | -0.112 | -78.8905
-14.5 | -1.0447 | 0.01311 | -0.1097 | -79.6873
-14 | -1.011 | 0.01248 | -0.1069 | -81.0096
-13.5 | -0.9789 | 0.01194 | -0.1033 | -81.9849
-13 | -0.939 | 0.01155 | -0.1011 | -81.2987
-12.5 | -0.8982 | 0.01084 | -0.0992 | -82.8598
-12 | -0.8518 | 0.01033 | -0.0982 | -82.4589
-11.5 | -0.8028 | 0.00994 | -0.0976 | -80.7646
-11 | -0.7528 | 0.00951 | -0.0971 | -79.1588
-10.5 | -0.7014 | 0.00914 | -0.0969 | -76.7396
-10 | -0.6493 | 0.0088 | -0.0967 | -73.7841
-9.5 | -0.5961 | 0.00847 | -0.0968 | -70.3778
-9 | -0.5421 | 0.00815 | -0.097 | -66.5153
-8.5 | -0.4875 | 0.00788 | -0.0973 | -61.8655
-8 | -0.4327 | 0.00761 | -0.0977 | -56.8594
-7.5 | -0.3783 | 0.00727 | -0.0979 | -52.0358
-7 | -0.3226 | 0.00698 | -0.0984 | -46.2178
-6.5 | -0.2661 | 0.00674 | -0.0991 | -39.4807
-6 | -0.2093 | 0.00653 | -0.0998 | -32.0521
-5.5 | -0.1521 | 0.00634 | -0.1006 | -23.9905
-5 | -0.0948 | 0.00618 | -0.1014 | -15.3398
-4.5 | -0.0375 | 0.00601 | -0.1022 | -6.2396
-4 | 0.0205 | 0.00583 | -0.1031 | 3.5163
-3.5 | 0.0789 | 0.00567 | -0.1041 | 13.9153
-3 | 0.1374 | 0.00553 | -0.1052 | 24.8463
-2.5 | 0.1959 | 0.00539 | -0.1062 | 36.3451
-2 | 0.2543 | 0.00525 | -0.1073 | 48.4381
-1.5 | 0.311 | 0.00498 | -0.1081 | 62.4498
-1 | 0.3673 | 0.00456 | -0.1089 | 80.5482
-0.5 | 0.4236 | 0.00396 | -0.1099 | 106.9697
0 | 0.4793 | 0.00325 | -0.1109 | 147.4769
0.5 | 0.5382 | 0.00325 | -0.112 | 165.6
1 | 0.5984 | 0.00326 | -0.1133 | 183.5583
1.5 | 0.6575 | 0.0033 | -0.1145 | 199.2424
2 | 0.7151 | 0.00342 | -0.1153 | 209.0936
2.5 | 0.7474 | 0.00452 | -0.1111 | 165.354
3 | 0.7727 | 0.00555 | -0.1056 | 139.2252
3.5 | 0.7915 | 0.00627 | -0.0985 | 126.236
4 | 0.7989 | 0.00724 | -0.0893 | 110.3453
4.5 | 0.8158 | 0.00826 | -0.0825 | 98.7651
5 | 0.8388 | 0.00925 | -0.0771 | 90.6811
5.5 | 0.8666 | 0.01019 | -0.0728 | 85.0442
6 | 0.8981 | 0.01107 | -0.0692 | 81.1292
6.5 | 0.9374 | 0.0117 | -0.0671 | 80.1197
7 | 0.9771 | 0.01234 | -0.0651 | 79.1815
7.5 | 1.0174 | 0.01296 | -0.0632 | 78.5031
8 | 1.0569 | 0.01366 | -0.0613 | 77.3719
8.5 | 1.0955 | 0.01439 | -0.0593 | 76.1293
9 | 1.1354 | 0.01509 | -0.0576 | 75.2419
9.5 | 1.1716 | 0.01598 | -0.0554 | 73.3166
10 | 1.2099 | 0.01681 | -0.0536 | 71.975
10.5 | 1.2464 | 0.01775 | -0.0517 | 70.2197
11 | 1.2837 | 0.01867 | -0.0499 | 68.7574
11.5 | 1.3166 | 0.01986 | -0.0476 | 66.2941
12 | 1.3525 | 0.02093 | -0.0458 | 64.6202
12.5 | 1.3867 | 0.02211 | -0.0439 | 62.7182
13 | 1.4214 | 0.02331 | -0.0422 | 60.9781
13.5 | 1.4534 | 0.02468 | -0.0402 | 58.8898
14 | 1.4854 | 0.02612 | -0.0384 | 56.8683
14.5 | 1.5141 | 0.02779 | -0.0363 | 54.4836
15 | 1.5423 | 0.02955 | -0.0343 | 52.1929
15.5 | 1.572 | 0.03125 | -0.0326 | 50.304
16 | 1.5995 | 0.03314 | -0.0308 | 48.2649
16.5 | 1.6268 | 0.03475 | -0.029 | 46.8144
17 | 1.6513 | 0.03701 | -0.0273 | 44.6177
17.5 | 1.6735 | 0.03953 | -0.0255 | 42.3349
18 | 1.6942 | 0.04222 | -0.0239 | 40.1279
18.5 | 1.7116 | 0.0453 | -0.0223 | 37.7837
19 | 1.7295 | 0.04847 | -0.021 | 35.6819
19.5 | 1.7464 | 0.0518 | -0.0199 | 33.7143
20 | 1.7607 | 0.0555 | -0.0189 | 31.7243

## 101. Re 8M Mach 0.25 (1)
BIGFOIL.COM POLAR EXPORT
NACA66A516
NACA66A516 |  |  |  | Cl Max: | 1.485 | at alpha= | 10.5 | deg
JavaFoil+Calcfoil stall+Eppler ext transition |  |  |  | L/D Max: | 183.542 | at alpha= | 1 | deg
Re: | 8000000 |  |  | Cd Min: | 0.00352 | at alpha= | 1 | deg
Mach: | 0.25 |  |  | Cl=0 at alpha= | -4.0952 | deg
|  |  |  | @ Cl=0.1, Cd= | 0.0060583
|  |  |  | @ Cl=0.4, Cd= | 0.0041552
|  |  |  | @ Cl=0.6, Cd= | 0.0036095
alpha (deg) | Cl | Cd | Cm | Cl/Cd
-17 | -0.442 | 0.13851 | -0.031 | -3.192
-16.5 | -0.484 | 0.13067 | -0.032 | -3.704
-16 | -0.521 | 0.12273 | -0.033 | -4.249
-15.5 | -0.555 | 0.11309 | -0.034 | -4.904
-15 | -0.583 | 0.10393 | -0.036 | -5.61
-14.5 | -0.606 | 0.09749 | -0.037 | -6.212
-14 | -0.624 | 0.08782 | -0.04 | -7.11
-13.5 | -0.634 | 0.08401 | -0.041 | -7.55
-13 | -0.654 | 0.06649 | -0.051 | -9.83
-12.5 | -0.735 | 0.0194 | -0.071 | -37.87
-12 | -0.739 | 0.01399 | -0.075 | -52.805
-11.5 | -0.728 | 0.01207 | -0.077 | -60.263
-11 | -0.704 | 0.01134 | -0.078 | -62.097
-10.5 | -0.675 | 0.01051 | -0.08 | -64.182
-10 | -0.64 | 0.00979 | -0.081 | -65.35
-9.5 | -0.6 | 0.00928 | -0.083 | -64.647
-9 | -0.556 | 0.00882 | -0.084 | -63.031
-8.5 | -0.509 | 0.00845 | -0.086 | -60.178
-8 | -0.459 | 0.0081 | -0.087 | -56.572
-7.5 | -0.406 | 0.00724 | -0.089 | -56.074
-7 | -0.351 | 0.00766 | -0.09 | -45.856
-6.5 | -0.294 | 0.0074 | -0.091 | -39.707
-6 | -0.235 | 0.00702 | -0.093 | -33.413
-5.5 | -0.174 | 0.00692 | -0.094 | -25.201
-5 | -0.113 | 0.00658 | -0.095 | -17.2
-4.5 | -0.051 | 0.00644 | -0.097 | -7.93
-4 | 0.012 | 0.00627 | -0.098 | 1.86
-3.5 | 0.075 | 0.00609 | -0.099 | 12.275
-3 | 0.138 | 0.00601 | -0.1 | 23.02
-2.5 | 0.202 | 0.00587 | -0.101 | 34.378
-2 | 0.266 | 0.00576 | -0.103 | 46.283
-1.5 | 0.33 | 0.00569 | -0.104 | 58.014
-1 | 0.394 | 0.0042 | -0.105 | 93.808
-0.5 | 0.457 | 0.00373 | -0.106 | 122.646
0 | 0.521 | 0.00375 | -0.108 | 138.957
0.5 | 0.584 | 0.00364 | -0.109 | 160.312
1 | 0.647 | 0.00352 | -0.11 | 183.542
1.5 | 0.707 | 0.0049 | -0.111 | 144.144
2 | 0.768 | 0.00542 | -0.112 | 141.723
2.5 | 0.83 | 0.006 | -0.113 | 138.391
3 | 0.886 | 0.00661 | -0.114 | 134.115
3.5 | 0.945 | 0.0072 | -0.115 | 131.311
4 | 1.003 | 0.0078 | -0.116 | 128.633
4.5 | 1.059 | 0.01053 | -0.116 | 100.575
5 | 1.114 | 0.01106 | -0.118 | 100.732
5.5 | 1.168 | 0.0115 | -0.119 | 101.496
6 | 1.218 | 0.01197 | -0.12 | 101.776
6.5 | 1.267 | 0.01247 | -0.121 | 101.584
7 | 1.311 | 0.013 | -0.122 | 100.9
7.5 | 1.353 | 0.01359 | -0.123 | 99.507
8 | 1.39 | 0.01419 | -0.124 | 97.928
8.5 | 1.422 | 0.01481 | -0.125 | 96.012
9 | 1.45 | 0.0156 | -0.126 | 92.914
9.5 | 1.471 | 0.01635 | -0.126 | 89.994
10 | 1.483 | 0.01719 | -0.127 | 86.322
10.5 | 1.485 | 0.01805 | -0.128 | 82.266
11 | 1.478 | 0.01888 | -0.129 | 78.295
11.5 | 1.462 | 0.01995 | -0.13 | 73.272
12 | 1.437 | 0.02107 | -0.131 | 68.178
12.5 | 1.403 | 0.02204 | -0.132 | 63.641
13 | 1.359 | 0.02333 | -0.132 | 58.258
13.5 | 1.304 | 0.02471 | -0.133 | 52.788
14 | 1.231 | 0.02708 | -0.133 | 45.451
14.5 | 1.148 | 0.02963 | -0.134 | 38.751
15 | 0.981 | 0.05842 | -0.119 | 16.792
15.5 | 0.819 | 0.11294 | -0.079 | 7.252

## 102. Re 8M Mach 0.25 (2)
BIGFOIL.COM POLAR EXPORT
NACA66A516
NACA66A516 |  |  |  | Cl Max: | 1.719 | at alpha= | 20 | deg
XFOIL ncrit=9 |  |  |  | L/D Max: | 214.855 | at alpha= | 2 | deg
Re: | 8000000 |  |  | Cd Min: | 0.07372 | at alpha= | 20 | deg
Mach: | 0.25 |  |  | Cl=0 at alpha= | -4.1859 | deg
|  |  |  | @ Cl=0.1, Cd= | 0.0056822
|  |  |  | @ Cl=0.4, Cd= | 0.004394
|  |  |  | @ Cl=0.6, Cd= | 0.00329
alpha (deg) | Cl | Cd | Cm | Cl/Cd
-20 | -1.1117 | 0.06005 | -0.1422 | -18.5129
-19.5 | -1.1515 | 0.04883 | -0.1492 | -23.5818
-19 | -1.1681 | 0.04137 | -0.1524 | -28.2354
-18.5 | -1.1715 | 0.03604 | -0.153 | -32.5055
-18 | -1.1787 | 0.03118 | -0.1521 | -37.8031
-17.5 | -1.1703 | 0.02784 | -0.1502 | -42.0366
-17 | -1.1566 | 0.02507 | -0.1478 | -46.1348
-16.5 | -1.1454 | 0.0224 | -0.1445 | -51.1339
-16 | -1.1256 | 0.02028 | -0.1412 | -55.503
-15.5 | -1.0978 | 0.01872 | -0.138 | -58.6432
-15 | -1.0647 | 0.01747 | -0.135 | -60.9445
-14.5 | -1.0329 | 0.01625 | -0.1317 | -63.5631
-14 | -1.0008 | 0.01509 | -0.1282 | -66.3221
-13.5 | -0.9655 | 0.01414 | -0.1248 | -68.2815
-13 | -0.9269 | 0.01342 | -0.1216 | -69.0686
-12.5 | -0.8864 | 0.01288 | -0.1184 | -68.8199
-12 | -0.8659 | 0.01172 | -0.112 | -73.8823
-11.5 | -0.8217 | 0.011 | -0.1094 | -74.7
-11 | -0.7728 | 0.0104 | -0.1076 | -74.3077
-10.5 | -0.7211 | 0.00992 | -0.1062 | -72.6915
-10 | -0.6684 | 0.00945 | -0.1051 | -70.7302
-9.5 | -0.6139 | 0.00901 | -0.1044 | -68.1354
-9 | -0.5591 | 0.00859 | -0.1037 | -65.0873
-8.5 | -0.5033 | 0.00823 | -0.1034 | -61.1543
-8 | -0.4468 | 0.00789 | -0.1032 | -56.6286
-7.5 | -0.3888 | 0.00761 | -0.1033 | -51.0907
-7 | -0.3325 | 0.00719 | -0.1032 | -46.2448
-6.5 | -0.2744 | 0.0069 | -0.1035 | -39.7681
-6 | -0.2157 | 0.00666 | -0.1039 | -32.3874
-5.5 | -0.1567 | 0.00646 | -0.1045 | -24.257
-5 | -0.0975 | 0.00628 | -0.1051 | -15.5255
-4.5 | -0.0375 | 0.0061 | -0.1059 | -6.1475
-4 | 0.0222 | 0.00589 | -0.1067 | 3.7691
-3.5 | 0.0824 | 0.00572 | -0.1077 | 14.4056
-3 | 0.1429 | 0.00559 | -0.1087 | 25.5635
-2.5 | 0.2031 | 0.00543 | -0.1097 | 37.4033
-2 | 0.2633 | 0.00531 | -0.1107 | 49.5857
-1.5 | 0.322 | 0.00507 | -0.1115 | 63.5108
-1 | 0.3799 | 0.00463 | -0.1123 | 82.0518
0 | 0.4949 | 0.00328 | -0.1143 | 150.8841
0.5 | 0.5557 | 0.00329 | -0.1154 | 168.9058
1 | 0.618 | 0.00329 | -0.1168 | 187.8419
1.5 | 0.6791 | 0.00334 | -0.118 | 203.3234
2 | 0.7391 | 0.00344 | -0.1189 | 214.8547
2.5 | 0.7748 | 0.00437 | -0.115 | 177.2998
3 | 0.79 | 0.00557 | -0.107 | 141.8312
3.5 | 0.796 | 0.00637 | -0.0968 | 124.9608
4 | 0.8082 | 0.00738 | -0.0885 | 109.5122
5 | 0.8379 | 0.0099 | -0.0742 | 84.6364
5.5 | 0.8652 | 0.01098 | -0.0695 | 78.7978
6 | 0.8959 | 0.01201 | -0.0656 | 74.5962
6.5 | 0.9378 | 0.01267 | -0.0635 | 74.0174
7 | 0.9773 | 0.01344 | -0.0611 | 72.7158
7.5 | 1.0197 | 0.01412 | -0.0592 | 72.2167
8 | 1.0583 | 0.01499 | -0.0568 | 70.6004
8.5 | 1.1005 | 0.01577 | -0.0549 | 69.7844
9 | 1.1392 | 0.0167 | -0.0526 | 68.2156
9.5 | 1.1781 | 0.01767 | -0.0504 | 66.6723
10 | 1.2169 | 0.01869 | -0.0482 | 65.1097
10.5 | 1.2559 | 0.01974 | -0.046 | 63.6221
11 | 1.2922 | 0.02096 | -0.0437 | 61.6508
11.5 | 1.328 | 0.02228 | -0.0412 | 59.605
12 | 1.364 | 0.02362 | -0.039 | 57.7477
12.5 | 1.4004 | 0.02498 | -0.0368 | 56.0608
13 | 1.4338 | 0.0266 | -0.0344 | 53.9023
13.5 | 1.4667 | 0.02829 | -0.032 | 51.8452
14 | 1.4959 | 0.03028 | -0.0294 | 49.4022
14.5 | 1.5258 | 0.03233 | -0.027 | 47.1946
15 | 1.5577 | 0.03429 | -0.0248 | 45.4272
15.5 | 1.5846 | 0.03669 | -0.0225 | 43.1889
16 | 1.6109 | 0.03923 | -0.0202 | 41.063
16.5 | 1.6331 | 0.04213 | -0.0179 | 38.7634
17 | 1.6536 | 0.04498 | -0.0154 | 36.763
17.5 | 1.6729 | 0.04847 | -0.0134 | 34.5141
18 | 1.6914 | 0.05219 | -0.0118 | 32.4085
18.5 | 1.7052 | 0.05649 | -0.0103 | 30.1859
19 | 1.7134 | 0.06159 | -0.0091 | 27.8195
19.5 | 1.716 | 0.0675 | -0.0085 | 25.4222
20 | 1.719 | 0.07372 | -0.0084 | 23.318

## 103. Re 8M Mach 0.50 (1)
BIGFOIL.COM POLAR EXPORT
NACA66A516
NACA66A516 |  |  |  | Cl Max: | 1.471 | at alpha= | 19.5 | deg
JavaFoil+Calcfoil stall+Eppler ext transition |  |  |  | L/D Max: | 177.862 | at alpha= | 1 | deg
Re: | 8000000 |  |  | Cd Min: | 0.00381 | at alpha= | -0.5 | deg
Mach: | 0.5 |  |  | Cl=0 at alpha= | -4.0942 | deg
|  |  |  | @ Cl=0.1, Cd= | 0.0066021
|  |  |  | @ Cl=0.4, Cd= | 0.0048884
|  |  |  | @ Cl=0.6, Cd= | 0.0038696
alpha (deg) | Cl | Cd | Cm | Cl/Cd
-20 | -0.891 | 0.15156 | -0.038 | -5.88
-19.5 | -0.868 | 0.1469 | -0.041 | -5.906
-19 | -0.839 | 0.1409 | -0.041 | -5.957
-18.5 | -0.809 | 0.13838 | -0.04 | -5.846
-18 | -0.779 | 0.13404 | -0.039 | -5.813
-17.5 | -0.752 | 0.12795 | -0.04 | -5.875
-17 | -0.725 | 0.12847 | -0.042 | -5.647
-16.5 | -0.698 | 0.12036 | -0.042 | -5.795
-16 | -0.668 | 0.11609 | -0.041 | -5.758
-15.5 | -0.641 | 0.10567 | -0.043 | -6.07
-15 | -0.614 | 0.10029 | -0.044 | -6.122
-14.5 | -0.584 | 0.11769 | -0.041 | -4.959
-14 | -0.557 | 0.0968 | -0.044 | -5.756
-13.5 | -0.528 | 0.09642 | -0.042 | -5.477
-13 | -0.501 | 0.08723 | -0.044 | -5.739
-12.5 | -0.473 | 0.08065 | -0.045 | -5.865
-12 | -0.447 | 0.07382 | -0.049 | -6.05
-11.5 | -0.433 | 0.05435 | -0.063 | -7.961
-11 | -0.457 | 0.01635 | -0.085 | -27.969
-10.5 | -0.43 | 0.01331 | -0.088 | -32.329
-10 | -0.332 | 0.06917 | -0.044 | -4.794
-9.5 | -0.304 | 0.06182 | -0.045 | -4.914
-9 | -0.276 | 0.05564 | -0.048 | -4.963
-8.5 | -0.298 | 0.01101 | -0.094 | -27.087
-8 | -0.335 | 0.04799 | -0.051 | -6.979
-7.5 | -0.324 | 0.04713 | -0.046 | -6.885
-7 | -0.36 | 0.00869 | -0.1 | -41.362
-6.5 | -0.309 | 0.00824 | -0.101 | -37.556
-6 | -0.252 | 0.00783 | -0.103 | -32.156
-5.5 | -0.19 | 0.00752 | -0.104 | -25.188
-5 | -0.124 | 0.0072 | -0.106 | -17.227
-4.5 | -0.056 | 0.00673 | -0.108 | -8.387
-4 | 0.013 | 0.00686 | -0.109 | 1.888
-3.5 | 0.083 | 0.00665 | -0.111 | 12.523
-3 | 0.154 | 0.00645 | -0.112 | 23.902
-2.5 | 0.225 | 0.0059 | -0.113 | 38.224
-2 | 0.298 | 0.00579 | -0.114 | 51.485
-1.5 | 0.369 | 0.00536 | -0.116 | 68.834
-1 | 0.44 | 0.00428 | -0.117 | 102.761
-0.5 | 0.511 | 0.00381 | -0.118 | 134.324
0 | 0.579 | 0.00384 | -0.12 | 151.003
0.5 | 0.65 | 0.00394 | -0.121 | 164.965
1 | 0.719 | 0.00405 | -0.122 | 177.862
1.5 | 0.786 | 0.00541 | -0.123 | 145.452
2 | 0.855 | 0.00605 | -0.124 | 141.382
2.5 | 0.923 | 0.00683 | -0.125 | 135.173
3 | 0.983 | 0.00769 | -0.126 | 127.857
3.5 | 1.048 | 0.00843 | -0.127 | 124.236
4 | 1.109 | 0.01192 | -0.128 | 92.973
4.5 | 1.169 | 0.0126 | -0.13 | 92.799
5 | 1.226 | 0.01322 | -0.131 | 92.751
5.5 | 1.277 | 0.01389 | -0.132 | 91.905
6 | 1.319 | 0.01464 | -0.133 | 90.124
6.5 | 1.351 | 0.01542 | -0.134 | 87.606
7 | 1.366 | 0.01651 | -0.135 | 82.741
7.5 | 1.351 | 0.01764 | -0.136 | 76.612
8 | 1.274 | 0.01887 | -0.137 | 67.545
8.5 | 0.844 | 0.02025 | -0.138 | 41.693
9 | 0.725 | 0.06255 | -0.066 | 11.599
9.5 | 0.908 | 0.02217 | -0.14 | 40.973
10 | 0.94 | 0.02387 | -0.141 | 39.371
10.5 | 0.966 | 0.0264 | -0.141 | 36.604
11 | 0.834 | 0.07978 | -0.071 | 10.454
11.5 | 1.034 | 0.02697 | -0.144 | 38.335
12 | 1.064 | 0.02893 | -0.145 | 36.782
12.5 | 1.09 | 0.03237 | -0.145 | 33.658
13 | 1.081 | 0.04601 | -0.139 | 23.485
13.5 | 1.15 | 0.03419 | -0.147 | 33.635
14 | 1.164 | 0.04113 | -0.145 | 28.29
14.5 | 1.136 | 0.06209 | -0.135 | 18.293
15 | 1.051 | 0.11 | -0.085 | 9.556
15.5 | 1.094 | 0.11042 | -0.102 | 9.907
16 | 1.225 | 0.06883 | -0.138 | 17.798
16.5 | 1.135 | 0.12051 | -0.093 | 9.415
17 | 1.329 | 0.05423 | -0.148 | 24.513
17.5 | 1.367 | 0.05438 | -0.15 | 25.143
18 | 1.345 | 0.07714 | -0.142 | 17.43
18.5 | 1.248 | 0.13656 | -0.104 | 9.14
19 | 1.43 | 0.0676 | -0.149 | 21.15
19.5 | 1.471 | 0.06681 | -0.151 | 22.012
20 | 1.449 | 0.09071 | -0.144 | 15.971

## 104. Re 8M Mach 0.50 (2)
BIGFOIL.COM POLAR EXPORT
NACA66A516
NACA66A516 |  |  |  | Cl Max: | 1.3341 | at alpha= | 11.5 | deg
XFOIL ncrit=9 |  |  |  | L/D Max: | 235.339 | at alpha= | 2.5 | deg
Re: | 8000000 |  |  | Cd Min: | 0.24631 | at alpha= | 20 | deg
Mach: | 0.5 |  |  | Cl=0 at alpha= | -4.2279 | deg
|  |  |  | @ Cl=0.1, Cd= | 0.0060457
|  |  |  | @ Cl=0.4, Cd= | 0.0052577
|  |  |  | @ Cl=0.6, Cd= | 0.0034609
alpha (deg) | Cl | Cd | Cm | Cl/Cd
-13 | -0.1752 | 0.09662 | -0.1399 | -1.8133
-12 | -0.2037 | 0.07564 | -0.1517 | -2.693
-11.5 | -0.2296 | 0.064 | -0.1587 | -3.5875
-11 | -0.2674 | 0.04837 | -0.1705 | -5.5282
-10.5 | -0.3085 | 0.03874 | -0.1749 | -7.9633
-10 | -0.3477 | 0.03182 | -0.1735 | -10.9271
-9.5 | -0.3765 | 0.02665 | -0.1686 | -14.1276
-9 | -0.4041 | 0.02206 | -0.1609 | -18.3182
-8.5 | -0.4291 | 0.01806 | -0.15 | -23.7597
-8 | -0.4298 | 0.01356 | -0.1414 | -31.6962
-7.5 | -0.3988 | 0.01059 | -0.1354 | -37.6582
-7 | -0.3497 | 0.00927 | -0.1311 | -37.7238
-6.5 | -0.2939 | 0.00838 | -0.1279 | -35.0716
-6 | -0.2366 | 0.00755 | -0.1252 | -31.3377
-5.5 | -0.1709 | 0.00713 | -0.124 | -23.9691
-5 | -0.1042 | 0.00679 | -0.1234 | -15.3461
-4.5 | -0.0369 | 0.0065 | -0.1232 | -5.6769
-4 | 0.0309 | 0.00628 | -0.1234 | 4.9204
-3.5 | 0.0982 | 0.00605 | -0.1236 | 16.2314
-3 | 0.1659 | 0.00589 | -0.1242 | 28.1664
-2.5 | 0.2337 | 0.00576 | -0.1249 | 40.5729
-2 | 0.3022 | 0.0056 | -0.1258 | 53.9643
-1.5 | 0.3708 | 0.00545 | -0.1269 | 68.0367
-1 | 0.4361 | 0.00502 | -0.1276 | 86.8725
-0.5 | 0.4993 | 0.00428 | -0.1283 | 116.6589
0 | 0.5625 | 0.00345 | -0.1291 | 163.0435
0.5 | 0.6315 | 0.00347 | -0.1303 | 181.9885
1 | 0.703 | 0.00349 | -0.1318 | 201.4327
1.5 | 0.7729 | 0.00353 | -0.133 | 218.9518
2 | 0.8414 | 0.00362 | -0.1337 | 232.4309
2.5 | 0.9037 | 0.00384 | -0.1331 | 235.3385
3 | 0.8734 | 0.00523 | -0.1139 | 166.9981
3.5 | 0.8426 | 0.00721 | -0.0962 | 116.8655
4 | 0.8379 | 0.00912 | -0.0843 | 91.875
5 | 0.8444 | 0.0133 | -0.065 | 63.4887
5.5 | 0.8617 | 0.01528 | -0.0581 | 56.394
6 | 0.894 | 0.01685 | -0.0534 | 53.0564
6.5 | 0.9405 | 0.01795 | -0.0507 | 52.3955
7 | 0.9865 | 0.01913 | -0.0479 | 51.5682
7.5 | 1.0332 | 0.02033 | -0.0451 | 50.8214
8 | 1.0784 | 0.02169 | -0.042 | 49.7188
8.5 | 1.1251 | 0.02305 | -0.039 | 48.8113
9 | 1.1672 | 0.02474 | -0.0354 | 47.1787
9.5 | 1.2116 | 0.02641 | -0.0319 | 45.8766
10 | 1.2517 | 0.02843 | -0.028 | 44.0274
10.5 | 1.2875 | 0.03081 | -0.0236 | 41.7884
11 | 1.3183 | 0.03368 | -0.0189 | 39.1419
11.5 | 1.3341 | 0.03767 | -0.0135 | 35.4154
12 | 1.3284 | 0.0434 | -0.0076 | 30.6083
12.5 | 1.3133 | 0.05036 | -0.0025 | 26.0782
13 | 1.2952 | 0.05845 | 0.0007 | 22.1591
13.5 | 1.2691 | 0.06827 | 0.0016 | 18.5894
14 | 1.2305 | 0.08056 | -0.0005 | 15.2743
14.5 | 1.193 | 0.09409 | -0.0056 | 12.6793
15 | 1.1593 | 0.10836 | -0.013 | 10.6986
15.5 | 1.1305 | 0.12311 | -0.022 | 9.1828
16 | 1.1069 | 0.13787 | -0.0318 | 8.0286
17 | 1.0719 | 0.16697 | -0.0511 | 6.4197
17.5 | 1.0567 | 0.18132 | -0.0604 | 5.8278
18 | 1.0514 | 0.19425 | -0.0687 | 5.4126
18.5 | 1.0474 | 0.2074 | -0.0771 | 5.0501
19 | 1.0455 | 0.22052 | -0.0854 | 4.7411
19.5 | 1.0416 | 0.23487 | -0.0942 | 4.4348
20 | 1.0489 | 0.24631 | -0.1012 | 4.2585

## 105. Re 10M Mach 0.00 (1)
BIGFOIL.COM POLAR EXPORT
NACA66A516
NACA66A516 |  |  |  | Cl Max: | 1.538 | at alpha= | 12 | deg
JavaFoil+Calcfoil stall+Eppler ext transition |  |  |  | L/D Max: | 135.968 | at alpha= | 0.5 | deg
Re: | 10000000 |  |  | Cd Min: | 0.00393 | at alpha= | 0 | deg
Mach: | 0 |  |  | Cl=0 at alpha= | -4.0902 | deg
|  |  |  | @ Cl=0.1, Cd= | 0.0057639
|  |  |  | @ Cl=0.4, Cd= | 0.0042202
|  |  |  | @ Cl=0.6, Cd= | 0.004569
alpha (deg) | Cl | Cd | Cm | Cl/Cd
-20 | -0.643 | 0.16488 | -0.029 | -3.899
-19.5 | -0.661 | 0.15765 | -0.03 | -4.195
-19 | -0.679 | 0.1498 | -0.03 | -4.531
-18.5 | -0.692 | 0.14098 | -0.031 | -4.91
-18 | -0.704 | 0.13227 | -0.032 | -5.326
-17.5 | -0.717 | 0.12279 | -0.034 | -5.836
-17 | -0.725 | 0.11728 | -0.035 | -6.18
-16.5 | -0.735 | 0.1075 | -0.038 | -6.834
-16 | -0.739 | 0.10123 | -0.039 | -7.305
-15.5 | -0.748 | 0.0894 | -0.043 | -8.363
-15 | -0.859 | 0.01992 | -0.064 | -43.11
-14.5 | -0.859 | 0.01753 | -0.066 | -49.009
-14 | -0.853 | 0.01614 | -0.067 | -52.858
-13.5 | -0.846 | 0.01424 | -0.069 | -59.385
-13 | -0.832 | 0.01307 | -0.071 | -63.695
-12.5 | -0.815 | 0.0115 | -0.072 | -70.879
-12 | -0.79 | 0.0107 | -0.074 | -73.825
-11.5 | -0.76 | 0.01014 | -0.075 | -74.912
-11 | -0.726 | 0.00961 | -0.077 | -75.554
-10.5 | -0.687 | 0.00917 | -0.078 | -74.991
-10 | -0.645 | 0.00871 | -0.079 | -74.08
-9.5 | -0.601 | 0.00837 | -0.081 | -71.763
-9 | -0.554 | 0.00744 | -0.082 | -74.394
-8.5 | -0.505 | 0.00788 | -0.084 | -64.107
-8 | -0.453 | 0.00762 | -0.085 | -59.415
-7.5 | -0.399 | 0.00735 | -0.086 | -54.248
-7 | -0.343 | 0.00709 | -0.087 | -48.389
-6.5 | -0.286 | 0.0068 | -0.089 | -42.093
-6 | -0.228 | 0.00671 | -0.09 | -34.056
-5.5 | -0.169 | 0.0065 | -0.091 | -26.06
-5 | -0.11 | 0.00629 | -0.092 | -17.46
-4.5 | -0.05 | 0.00609 | -0.093 | -8.136
-4 | 0.011 | 0.00596 | -0.095 | 1.897
-3.5 | 0.072 | 0.0058 | -0.096 | 12.495
-3 | 0.134 | 0.00572 | -0.097 | 23.433
-2.5 | 0.196 | 0.00561 | -0.098 | 34.87
-2 | 0.258 | 0.00551 | -0.099 | 46.808
-1.5 | 0.32 | 0.00539 | -0.101 | 59.337
-1 | 0.381 | 0.00426 | -0.102 | 89.454
-0.5 | 0.443 | 0.00413 | -0.103 | 107.304
0 | 0.505 | 0.00393 | -0.104 | 128.242
0.5 | 0.564 | 0.00415 | -0.105 | 135.968
1 | 0.625 | 0.00486 | -0.106 | 128.515
1.5 | 0.685 | 0.00526 | -0.107 | 130.186
2 | 0.745 | 0.00571 | -0.108 | 130.505
2.5 | 0.805 | 0.0062 | -0.109 | 129.675
3 | 0.86 | 0.00664 | -0.11 | 129.432
3.5 | 0.918 | 0.00713 | -0.111 | 128.768
4 | 0.974 | 0.0077 | -0.112 | 126.556
4.5 | 1.029 | 0.00973 | -0.113 | 105.772
5 | 1.084 | 0.01016 | -0.114 | 106.615
5.5 | 1.136 | 0.01057 | -0.115 | 107.476
6 | 1.187 | 0.01095 | -0.116 | 108.437
6.5 | 1.236 | 0.01139 | -0.117 | 108.534
7 | 1.283 | 0.01182 | -0.118 | 108.573
7.5 | 1.327 | 0.01229 | -0.119 | 107.995
8 | 1.368 | 0.01278 | -0.12 | 107.011
8.5 | 1.406 | 0.01334 | -0.121 | 105.387
9 | 1.44 | 0.01395 | -0.122 | 103.207
9.5 | 1.471 | 0.01457 | -0.123 | 100.973
10 | 1.496 | 0.01509 | -0.124 | 99.173
10.5 | 1.514 | 0.01581 | -0.125 | 95.813
11 | 1.528 | 0.01656 | -0.125 | 92.267
11.5 | 1.536 | 0.01728 | -0.126 | 88.887
12 | 1.538 | 0.01814 | -0.127 | 84.799
12.5 | 1.535 | 0.01883 | -0.128 | 81.534
13 | 1.528 | 0.01976 | -0.129 | 77.32
13.5 | 1.515 | 0.02064 | -0.129 | 73.403
14 | 1.492 | 0.02171 | -0.13 | 68.724
14.5 | 1.465 | 0.02291 | -0.131 | 63.943
15 | 1.433 | 0.02413 | -0.132 | 59.39
15.5 | 1.397 | 0.02565 | -0.132 | 54.477
16 | 1.358 | 0.02734 | -0.133 | 49.689
16.5 | 1.317 | 0.02885 | -0.133 | 45.652
17 | 1.273 | 0.03118 | -0.134 | 40.821

## 106. Re 10M Mach 0.00 (2)
BIGFOIL.COM POLAR EXPORT
NACA66A516
NACA66A516 |  |  |  | Cl Max: | 1.7898 | at alpha= | 20 | deg
XFOIL ncrit=9 |  |  |  | L/D Max: | 207.405 | at alpha= | 1.5 | deg
Re: | 10000000 |  |  | Cd Min: | 0.05026 | at alpha= | 20 | deg
Mach: | 0 |  |  | Cl=0 at alpha= | -4.1759 | deg
|  |  |  | @ Cl=0.1, Cd= | 0.0053655
|  |  |  | @ Cl=0.4, Cd= | 0.0042194
|  |  |  | @ Cl=0.6, Cd= | 0.0031321
alpha (deg) | Cl | Cd | Cm | Cl/Cd
-20 | -1.3748 | 0.02404 | -0.1259 | -57.188
-19.5 | -1.3549 | 0.02224 | -0.1243 | -60.9218
-19 | -1.332 | 0.02071 | -0.1226 | -64.3168
-18.5 | -1.3063 | 0.01935 | -0.1209 | -67.509
-18 | -1.2811 | 0.018 | -0.119 | -71.1722
-17.5 | -1.2574 | 0.01665 | -0.1165 | -75.5195
-17 | -1.2294 | 0.01556 | -0.1143 | -79.0103
-16.5 | -1.1994 | 0.0146 | -0.1122 | -82.1507
-16 | -1.1683 | 0.01376 | -0.1098 | -84.9055
-15.5 | -1.1353 | 0.01305 | -0.1075 | -86.9962
-15 | -1.1022 | 0.01241 | -0.105 | -88.8155
-14.5 | -1.0684 | 0.01191 | -0.1023 | -89.7061
-14 | -1.0372 | 0.01144 | -0.0987 | -90.6643
-13.5 | -0.9951 | 0.01102 | -0.0972 | -90.2995
-13 | -0.9492 | 0.01062 | -0.0963 | -89.3785
-12.5 | -0.901 | 0.01027 | -0.0958 | -87.7313
-11.5 | -0.8062 | 0.00928 | -0.0945 | -86.875
-11 | -0.7558 | 0.0089 | -0.0943 | -84.9213
-10.5 | -0.7043 | 0.00856 | -0.0942 | -82.278
-10 | -0.6516 | 0.00823 | -0.0944 | -79.1738
-9.5 | -0.598 | 0.00793 | -0.0947 | -75.4098
-9 | -0.544 | 0.00767 | -0.0951 | -70.9257
-8.5 | -0.4892 | 0.00743 | -0.0955 | -65.8412
-8 | -0.4339 | 0.00718 | -0.0961 | -60.4318
-7.5 | -0.3777 | 0.00697 | -0.0968 | -54.1894
-7 | -0.3226 | 0.00667 | -0.0973 | -48.3658
-6.5 | -0.2665 | 0.00644 | -0.098 | -41.382
-6 | -0.21 | 0.00624 | -0.0988 | -33.6538
-5.5 | -0.1531 | 0.00607 | -0.0996 | -25.2224
-4.5 | -0.0374 | 0.00574 | -0.1016 | -6.5157
-4 | 0.0203 | 0.00556 | -0.1026 | 3.6511
-3.5 | 0.0784 | 0.00541 | -0.1036 | 14.4917
-3 | 0.1367 | 0.00529 | -0.1047 | 25.8412
-2.5 | 0.1947 | 0.00517 | -0.1057 | 37.6596
-2 | 0.2525 | 0.00508 | -0.1067 | 49.7047
-1.5 | 0.3105 | 0.00483 | -0.1077 | 64.2857
-1 | 0.3675 | 0.0045 | -0.1087 | 81.6667
-0.5 | 0.4231 | 0.00402 | -0.1096 | 105.2488
0 | 0.4797 | 0.0035 | -0.1106 | 137.0571
0.5 | 0.5373 | 0.00308 | -0.1118 | 174.4481
1 | 0.5959 | 0.00313 | -0.1129 | 190.3834
1.5 | 0.6554 | 0.00316 | -0.1142 | 207.4051
2 | 0.7009 | 0.00379 | -0.1128 | 184.934
2.5 | 0.7288 | 0.00497 | -0.1078 | 146.6398
3 | 0.7595 | 0.00579 | -0.1034 | 131.1744
3.5 | 0.778 | 0.00644 | -0.0963 | 120.8075
4 | 0.7905 | 0.00733 | -0.0882 | 107.8445
4.5 | 0.8153 | 0.00813 | -0.0829 | 100.2829
5 | 0.8425 | 0.00897 | -0.0783 | 93.9242
5.5 | 0.871 | 0.00986 | -0.0741 | 88.3367
6 | 0.9084 | 0.0105 | -0.0716 | 86.5143
6.5 | 0.9497 | 0.01103 | -0.0698 | 86.1015
7 | 0.9891 | 0.01163 | -0.0678 | 85.0473
7.5 | 1.03 | 0.01219 | -0.0661 | 84.4955
8 | 1.068 | 0.01288 | -0.0639 | 82.9193
8.5 | 1.109 | 0.01348 | -0.0624 | 82.27
9 | 1.146 | 0.01425 | -0.0603 | 80.4211
9.5 | 1.1844 | 0.015 | -0.0584 | 78.96
10 | 1.2218 | 0.01579 | -0.0565 | 77.3781
10.5 | 1.2593 | 0.01661 | -0.0548 | 75.8158
11 | 1.2949 | 0.01756 | -0.0528 | 73.7415
12 | 1.3655 | 0.01955 | -0.049 | 69.8465
13 | 1.4344 | 0.02176 | -0.0455 | 65.9191
13.5 | 1.4668 | 0.02303 | -0.0436 | 63.6908
14 | 1.4965 | 0.02449 | -0.0415 | 61.1066
14.5 | 1.5276 | 0.02592 | -0.0397 | 58.9352
15 | 1.5578 | 0.02743 | -0.0379 | 56.7918
15.5 | 1.5889 | 0.0289 | -0.0364 | 54.9792
16 | 1.6165 | 0.03067 | -0.0346 | 52.7062
16.5 | 1.6431 | 0.03254 | -0.0329 | 50.4948
17 | 1.6685 | 0.03416 | -0.031 | 48.8437
17.5 | 1.69 | 0.03656 | -0.0291 | 46.2254
18 | 1.7119 | 0.03899 | -0.0275 | 43.9061
18.5 | 1.7324 | 0.04159 | -0.0259 | 41.6542
19 | 1.7526 | 0.0443 | -0.0246 | 39.5621
19.5 | 1.7718 | 0.04719 | -0.0235 | 37.5461
20 | 1.7898 | 0.05026 | -0.0224 | 35.6108

## 107. Re 10M Mach 0.10 (1)
BIGFOIL.COM POLAR EXPORT
NACA66A516
NACA66A516 |  |  |  | Cl Max: | 1.528 | at alpha= | 11.5 | deg
JavaFoil+Calcfoil stall+Eppler ext transition |  |  |  | L/D Max: | 136.93 | at alpha= | 0.5 | deg
Re: | 10000000 |  |  | Cd Min: | 0.00396 | at alpha= | 0 | deg
Mach: | 0.1 |  |  | Cl=0 at alpha= | -4.0902 | deg
|  |  |  | @ Cl=0.1, Cd= | 0.0057947
|  |  |  | @ Cl=0.4, Cd= | 0.0042334
|  |  |  | @ Cl=0.6, Cd= | 0.0045349
alpha (deg) | Cl | Cd | Cm | Cl/Cd
-19.5 | -0.617 | 0.15963 | -0.029 | -3.862
-19 | -0.637 | 0.15184 | -0.03 | -4.197
-18.5 | -0.654 | 0.14185 | -0.031 | -4.614
-18 | -0.669 | 0.13503 | -0.032 | -4.958
-17.5 | -0.684 | 0.12637 | -0.033 | -5.413
-17 | -0.697 | 0.11891 | -0.035 | -5.86
-16.5 | -0.707 | 0.1115 | -0.036 | -6.344
-16 | -0.716 | 0.10421 | -0.038 | -6.871
-15.5 | -0.725 | 0.09355 | -0.042 | -7.754
-15 | -0.83 | 0.02423 | -0.063 | -34.246
-14.5 | -0.84 | 0.01895 | -0.066 | -44.323
-14 | -0.838 | 0.01704 | -0.067 | -49.195
-13.5 | -0.833 | 0.01496 | -0.069 | -55.692
-13 | -0.822 | 0.01378 | -0.071 | -59.619
-12.5 | -0.81 | 0.01172 | -0.073 | -69.059
-12 | -0.786 | 0.01088 | -0.074 | -72.206
-11.5 | -0.757 | 0.0103 | -0.076 | -73.505
-11 | -0.725 | 0.00973 | -0.077 | -74.498
-10.5 | -0.687 | 0.00926 | -0.078 | -74.189
-10 | -0.645 | 0.00884 | -0.08 | -72.974
-9.5 | -0.601 | 0.00842 | -0.081 | -71.437
-9 | -0.554 | 0.00809 | -0.083 | -68.503
-8.5 | -0.507 | 0.008 | -0.084 | -63.301
-8 | -0.454 | 0.0077 | -0.085 | -59.033
-7.5 | -0.4 | 0.00733 | -0.087 | -54.629
-7 | -0.345 | 0.00709 | -0.088 | -48.586
-6.5 | -0.288 | 0.00691 | -0.089 | -41.612
-6 | -0.229 | 0.00671 | -0.09 | -34.179
-5.5 | -0.17 | 0.00648 | -0.091 | -26.281
-5 | -0.11 | 0.00626 | -0.093 | -17.614
-4.5 | -0.05 | 0.0061 | -0.094 | -8.154
-4 | 0.011 | 0.00595 | -0.095 | 1.909
-3.5 | 0.073 | 0.00586 | -0.096 | 12.428
-3 | 0.135 | 0.00571 | -0.098 | 23.574
-2.5 | 0.197 | 0.00561 | -0.099 | 35.013
-2 | 0.259 | 0.00551 | -0.1 | 47.098
-1.5 | 0.321 | 0.00541 | -0.101 | 59.352
-1 | 0.383 | 0.00428 | -0.102 | 89.569
-0.5 | 0.445 | 0.00411 | -0.104 | 108.186
0 | 0.507 | 0.00396 | -0.105 | 127.963
0.5 | 0.567 | 0.00414 | -0.106 | 136.93
1 | 0.628 | 0.00487 | -0.107 | 128.938
1.5 | 0.688 | 0.0053 | -0.108 | 129.881
2 | 0.748 | 0.00572 | -0.109 | 130.732
2.5 | 0.809 | 0.00624 | -0.11 | 129.565
3 | 0.864 | 0.00666 | -0.111 | 129.722
3.5 | 0.922 | 0.00719 | -0.112 | 128.264
4 | 0.979 | 0.00774 | -0.113 | 126.413
4.5 | 1.034 | 0.00977 | -0.114 | 105.768
5 | 1.089 | 0.01022 | -0.115 | 106.51
5.5 | 1.141 | 0.01064 | -0.116 | 107.246
6 | 1.192 | 0.01105 | -0.117 | 107.943
6.5 | 1.241 | 0.01147 | -0.118 | 108.186
7 | 1.288 | 0.01193 | -0.119 | 107.954
7.5 | 1.331 | 0.0124 | -0.12 | 107.317
8 | 1.372 | 0.01293 | -0.121 | 106.061
8.5 | 1.409 | 0.01348 | -0.122 | 104.511
9 | 1.443 | 0.01412 | -0.123 | 102.181
9.5 | 1.473 | 0.01473 | -0.123 | 99.954
10 | 1.496 | 0.01527 | -0.124 | 97.998
10.5 | 1.513 | 0.01604 | -0.125 | 94.331
11 | 1.523 | 0.01677 | -0.126 | 90.849
11.5 | 1.528 | 0.01751 | -0.127 | 87.284
12 | 1.528 | 0.01842 | -0.128 | 82.924
12.5 | 1.522 | 0.01921 | -0.128 | 79.228
13 | 1.511 | 0.0201 | -0.129 | 75.174
13.5 | 1.494 | 0.02112 | -0.13 | 70.728
14 | 1.466 | 0.0223 | -0.131 | 65.705
14.5 | 1.433 | 0.02335 | -0.131 | 61.344
15 | 1.395 | 0.02482 | -0.132 | 56.214
15.5 | 1.353 | 0.02654 | -0.133 | 50.993
16 | 1.309 | 0.02815 | -0.133 | 46.502
16.5 | 1.261 | 0.0304 | -0.134 | 41.477

## 108. Re 10M Mach 0.10 (2)
BIGFOIL.COM POLAR EXPORT
NACA66A516
NACA66A516 |  |  |  | Cl Max: | 1.7871 | at alpha= | 20 | deg
XFOIL ncrit=9 |  |  |  | L/D Max: | 208.013 | at alpha= | 1.5 | deg
Re: | 10000000 |  |  | Cd Min: | 0.05274 | at alpha= | 20 | deg
Mach: | 0.1 |  |  | Cl=0 at alpha= | -4.1773 | deg
|  |  |  | @ Cl=0.1, Cd= | 0.005377
|  |  |  | @ Cl=0.4, Cd= | 0.0042453
|  |  |  | @ Cl=0.6, Cd= | 0.0031303
alpha (deg) | Cl | Cd | Cm | Cl/Cd
-20 | -1.367 | 0.02592 | -0.1313 | -52.7392
-19.5 | -1.3504 | 0.02378 | -0.1296 | -56.7872
-19 | -1.3295 | 0.02199 | -0.1278 | -60.4593
-18.5 | -1.3054 | 0.02044 | -0.1259 | -63.865
-18 | -1.2805 | 0.01897 | -0.1239 | -67.5013
-17.5 | -1.2558 | 0.01757 | -0.1215 | -71.4741
-17 | -1.2291 | 0.01634 | -0.119 | -75.2203
-16.5 | -1.1998 | 0.01525 | -0.1166 | -78.6754
-16 | -1.1701 | 0.01427 | -0.114 | -81.9972
-15.5 | -1.1373 | 0.01347 | -0.1116 | -84.4321
-15 | -1.1037 | 0.01277 | -0.109 | -86.4291
-14.5 | -1.0687 | 0.0122 | -0.1063 | -87.5984
-14 | -1.0368 | 0.01164 | -0.1028 | -89.0722
-13.5 | -1.0002 | 0.01122 | -0.0999 | -89.1444
-13 | -0.9546 | 0.0108 | -0.0987 | -88.3889
-12.5 | -0.906 | 0.01045 | -0.098 | -86.6986
-12 | -0.8601 | 0.0099 | -0.0969 | -86.8788
-11.5 | -0.8111 | 0.00942 | -0.0963 | -86.104
-11 | -0.7607 | 0.00901 | -0.0959 | -84.4284
-10.5 | -0.7089 | 0.00865 | -0.0957 | -81.9538
-10 | -0.6558 | 0.00831 | -0.0957 | -78.917
-9.5 | -0.6019 | 0.008 | -0.0959 | -75.2375
-9 | -0.5475 | 0.00773 | -0.0961 | -70.8279
-8.5 | -0.4924 | 0.00748 | -0.0965 | -65.8289
-8 | -0.4367 | 0.00721 | -0.097 | -60.5687
-7.5 | -0.3801 | 0.007 | -0.0977 | -54.3
-7 | -0.3245 | 0.0067 | -0.0982 | -48.4328
-6.5 | -0.2681 | 0.00647 | -0.0988 | -41.4374
-6 | -0.2112 | 0.00626 | -0.0995 | -33.738
-5.5 | -0.1539 | 0.00608 | -0.1003 | -25.3125
-5 | -0.0959 | 0.00591 | -0.1012 | -16.2267
-4.5 | -0.0375 | 0.00575 | -0.1022 | -6.5217
-4 | 0.0206 | 0.00557 | -0.1032 | 3.6984
-3.5 | 0.079 | 0.00542 | -0.1042 | 14.5756
-3 | 0.1376 | 0.0053 | -0.1053 | 25.9623
-2.5 | 0.1959 | 0.00518 | -0.1063 | 37.8185
-2 | 0.2541 | 0.00508 | -0.1073 | 50.0197
-1 | 0.3698 | 0.00451 | -0.1093 | 81.9956
-0.5 | 0.4257 | 0.00402 | -0.1102 | 105.8955
0 | 0.4826 | 0.0035 | -0.1113 | 137.8857
0.5 | 0.5406 | 0.00308 | -0.1125 | 175.5195
1 | 0.5995 | 0.00313 | -0.1136 | 191.5335
1.5 | 0.6594 | 0.00317 | -0.1149 | 208.0126
2 | 0.7056 | 0.00376 | -0.1135 | 187.6596
2.5 | 0.7328 | 0.00496 | -0.1083 | 147.7419
3 | 0.7621 | 0.0058 | -0.1035 | 131.3966
3.5 | 0.7793 | 0.00644 | -0.096 | 121.0093
4 | 0.7913 | 0.00736 | -0.0879 | 107.5136
4.5 | 0.8156 | 0.0082 | -0.0825 | 99.4634
5 | 0.8423 | 0.00908 | -0.0777 | 92.7643
5.5 | 0.8708 | 0.00999 | -0.0735 | 87.1672
6 | 0.9083 | 0.01065 | -0.0709 | 85.2864
6.5 | 0.949 | 0.01122 | -0.069 | 84.5811
7 | 0.9897 | 0.01179 | -0.0671 | 83.944
7.5 | 1.0295 | 0.01241 | -0.0651 | 82.9573
8 | 1.0691 | 0.01308 | -0.0632 | 81.7355
8.5 | 1.1094 | 0.01373 | -0.0614 | 80.8012
9 | 1.1471 | 0.0145 | -0.0593 | 79.1103
9.5 | 1.1858 | 0.01527 | -0.0575 | 77.6555
10 | 1.2232 | 0.01609 | -0.0555 | 76.0224
10.5 | 1.2616 | 0.01692 | -0.0537 | 74.5626
11 | 1.2964 | 0.01795 | -0.0516 | 72.2228
11.5 | 1.333 | 0.01891 | -0.0497 | 70.4918
12 | 1.3676 | 0.02 | -0.0477 | 68.38
13 | 1.4368 | 0.02231 | -0.044 | 64.4016
13.5 | 1.4697 | 0.0236 | -0.042 | 62.2754
14 | 1.4993 | 0.02515 | -0.0398 | 59.6143
14.5 | 1.53 | 0.02667 | -0.0379 | 57.3678
15 | 1.5619 | 0.02814 | -0.0362 | 55.5046
15.5 | 1.5909 | 0.02984 | -0.0344 | 53.3143
16 | 1.6207 | 0.03154 | -0.0327 | 51.3855
16.5 | 1.6448 | 0.03369 | -0.0307 | 48.8216
17 | 1.6702 | 0.0354 | -0.0287 | 47.1808
17.5 | 1.6921 | 0.03788 | -0.0268 | 44.67
18 | 1.7124 | 0.04058 | -0.025 | 42.1981
18.5 | 1.7338 | 0.04323 | -0.0235 | 40.1064
19 | 1.7558 | 0.04592 | -0.0223 | 38.2361
19.5 | 1.7725 | 0.04919 | -0.021 | 36.0337
20 | 1.7871 | 0.05274 | -0.0198 | 33.8851

## 109. Re 10M Mach 0.25 (1)
BIGFOIL.COM POLAR EXPORT
NACA66A516
NACA66A516 |  |  |  | Cl Max: | 1.487 | at alpha= | 10.5 | deg
JavaFoil+Calcfoil stall+Eppler ext transition |  |  |  | L/D Max: | 137.191 | at alpha= | 0 | deg
Re: | 10000000 |  |  | Cd Min: | 0.0038 | at alpha= | 0 | deg
Mach: | 0.25 |  |  | Cl=0 at alpha= | -4.0952 | deg
|  |  |  | @ Cl=0.1, Cd= | 0.0058765
|  |  |  | @ Cl=0.4, Cd= | 0.0042786
|  |  |  | @ Cl=0.6, Cd= | 0.0046648
alpha (deg) | Cl | Cd | Cm | Cl/Cd
-17.5 | -0.396 | 0.1466 | -0.031 | -2.702
-17 | -0.442 | 0.13812 | -0.032 | -3.201
-16.5 | -0.484 | 0.12865 | -0.032 | -3.763
-16 | -0.522 | 0.12274 | -0.033 | -4.249
-15.5 | -0.554 | 0.11314 | -0.033 | -4.9
-15 | -0.583 | 0.10329 | -0.036 | -5.646
-14.5 | -0.606 | 0.09561 | -0.038 | -6.341
-14 | -0.628 | 0.0841 | -0.043 | -7.464
-13.5 | -0.637 | 0.08115 | -0.043 | -7.85
-13 | -0.741 | 0.01953 | -0.07 | -37.93
-12.5 | -0.747 | 0.01552 | -0.073 | -48.139
-12 | -0.745 | 0.01259 | -0.075 | -59.145
-11.5 | -0.73 | 0.01137 | -0.077 | -64.168
-11 | -0.706 | 0.01078 | -0.078 | -65.477
-10.5 | -0.676 | 0.01 | -0.08 | -67.623
-10 | -0.641 | 0.00935 | -0.082 | -68.527
-9.5 | -0.601 | 0.00886 | -0.083 | -67.791
-9 | -0.557 | 0.00847 | -0.085 | -65.737
-8.5 | -0.509 | 0.00811 | -0.086 | -62.783
-8 | -0.459 | 0.00724 | -0.087 | -63.443
-7.5 | -0.407 | 0.00764 | -0.089 | -53.344
-7 | -0.351 | 0.00733 | -0.09 | -47.954
-6.5 | -0.294 | 0.00708 | -0.091 | -41.513
-6 | -0.235 | 0.00682 | -0.093 | -34.393
-5.5 | -0.174 | 0.00663 | -0.094 | -26.317
-5 | -0.113 | 0.0064 | -0.095 | -17.683
-4.5 | -0.051 | 0.00627 | -0.097 | -8.139
-4 | 0.012 | 0.00603 | -0.098 | 1.933
-3.5 | 0.075 | 0.00594 | -0.099 | 12.595
-3 | 0.138 | 0.00578 | -0.1 | 23.901
-2.5 | 0.202 | 0.0057 | -0.101 | 35.389
-2 | 0.266 | 0.00556 | -0.103 | 47.911
-1.5 | 0.33 | 0.0055 | -0.104 | 59.972
-1 | 0.394 | 0.00429 | -0.105 | 91.667
-0.5 | 0.457 | 0.00417 | -0.106 | 109.637
0 | 0.521 | 0.0038 | -0.108 | 137.191
0.5 | 0.582 | 0.00454 | -0.108 | 128.158
1 | 0.644 | 0.00497 | -0.109 | 129.73
1.5 | 0.706 | 0.00541 | -0.11 | 130.504
2 | 0.768 | 0.00588 | -0.111 | 130.699
2.5 | 0.83 | 0.00643 | -0.113 | 129.118
3 | 0.886 | 0.00688 | -0.114 | 128.898
3.5 | 0.945 | 0.00745 | -0.115 | 126.939
4 | 1.004 | 0.00805 | -0.116 | 124.736
4.5 | 1.06 | 0.01019 | -0.117 | 104.027
5 | 1.115 | 0.01065 | -0.118 | 104.685
5.5 | 1.169 | 0.01106 | -0.119 | 105.686
6 | 1.219 | 0.01152 | -0.12 | 105.833
6.5 | 1.268 | 0.012 | -0.121 | 105.667
7 | 1.313 | 0.01252 | -0.122 | 104.802
7.5 | 1.354 | 0.01307 | -0.123 | 103.574
8 | 1.391 | 0.01368 | -0.124 | 101.695
8.5 | 1.424 | 0.01424 | -0.125 | 99.949
9 | 1.451 | 0.01504 | -0.126 | 96.484
9.5 | 1.473 | 0.01575 | -0.127 | 93.523
10 | 1.485 | 0.0165 | -0.128 | 90.04
10.5 | 1.487 | 0.01732 | -0.128 | 85.828
11 | 1.48 | 0.01816 | -0.129 | 81.471
11.5 | 1.463 | 0.01922 | -0.13 | 76.137
12 | 1.438 | 0.02026 | -0.131 | 70.964
12.5 | 1.404 | 0.02119 | -0.132 | 66.254
13 | 1.36 | 0.02235 | -0.133 | 60.863
13.5 | 1.305 | 0.02397 | -0.133 | 54.472
14 | 1.232 | 0.02591 | -0.134 | 47.567
14.5 | 1.149 | 0.0288 | -0.134 | 39.879
15 | 1.049 | 0.0339 | -0.133 | 30.949
15.5 | 0.82 | 0.11136 | -0.081 | 7.367

## 110. Re 10M Mach 0.25 (2)
BIGFOIL.COM POLAR EXPORT
NACA66A516
NACA66A516 |  |  |  | Cl Max: | 1.7538 | at alpha= | 20 | deg
XFOIL ncrit=9 |  |  |  | L/D Max: | 212.938 | at alpha= | 1.5 | deg
Re: | 10000000 |  |  | Cd Min: | 0.06975 | at alpha= | 20 | deg
Mach: | 0.25 |  |  | Cl=0 at alpha= | -4.1844 | deg
|  |  |  | @ Cl=0.1, Cd= | 0.0054449
|  |  |  | @ Cl=0.4, Cd= | 0.0044129
|  |  |  | @ Cl=0.6, Cd= | 0.0031371
alpha (deg) | Cl | Cd | Cm | Cl/Cd
-20 | -1.1781 | 0.05227 | -0.1482 | -22.5387
-19.5 | -1.2056 | 0.0434 | -0.1526 | -27.7788
-19 | -1.2264 | 0.03646 | -0.1541 | -33.6369
-18.5 | -1.2386 | 0.03121 | -0.1533 | -39.686
-18 | -1.2355 | 0.02749 | -0.1514 | -44.9436
-17.5 | -1.2213 | 0.02476 | -0.1488 | -49.3255
-17 | -1.2034 | 0.02245 | -0.1458 | -53.6036
-16.5 | -1.1768 | 0.02066 | -0.1429 | -56.9603
-16 | -1.1604 | 0.01852 | -0.1388 | -62.6566
-15.5 | -1.1351 | 0.01688 | -0.1351 | -67.2453
-15 | -1.1016 | 0.01573 | -0.1318 | -70.0318
-14.5 | -1.067 | 0.01469 | -0.1284 | -72.6344
-14 | -1.0318 | 0.01372 | -0.1249 | -75.2041
-13.5 | -0.9966 | 0.01287 | -0.1211 | -77.4359
-13 | -0.96 | 0.01215 | -0.1173 | -79.0123
-12.5 | -0.9224 | 0.0117 | -0.1132 | -78.8376
-12 | -0.8783 | 0.01118 | -0.1103 | -78.5599
-11.5 | -0.8322 | 0.01048 | -0.1079 | -79.4084
-11 | -0.7843 | 0.00981 | -0.1059 | -79.949
-10.5 | -0.7321 | 0.00928 | -0.1046 | -78.8901
-10 | -0.6779 | 0.00884 | -0.1037 | -76.6855
-9.5 | -0.6224 | 0.00846 | -0.1031 | -73.5697
-9 | -0.5664 | 0.0081 | -0.1026 | -69.9259
-8.5 | -0.5093 | 0.00776 | -0.1024 | -65.6314
-8 | -0.4517 | 0.00744 | -0.1024 | -60.7124
-7.5 | -0.3931 | 0.00718 | -0.1026 | -54.7493
-7 | -0.3344 | 0.00695 | -0.1029 | -48.1151
-6.5 | -0.2767 | 0.00664 | -0.1031 | -41.6717
-6 | -0.218 | 0.0064 | -0.1036 | -34.0625
-5.5 | -0.1583 | 0.00617 | -0.1042 | -25.6564
-5 | -0.0983 | 0.00598 | -0.105 | -16.4381
-4.5 | -0.038 | 0.00581 | -0.1059 | -6.5404
-4 | 0.0222 | 0.00564 | -0.1068 | 3.9362
-3.5 | 0.0823 | 0.00548 | -0.1077 | 15.0182
-3 | 0.1428 | 0.00536 | -0.1087 | 26.6418
-2.5 | 0.203 | 0.00523 | -0.1097 | 38.8145
-2 | 0.2634 | 0.00513 | -0.1108 | 51.345
-1.5 | 0.3238 | 0.00491 | -0.1119 | 65.947
-1 | 0.3828 | 0.00456 | -0.1128 | 83.9474
-0.5 | 0.4401 | 0.00407 | -0.1137 | 108.1327
0 | 0.4985 | 0.00349 | -0.1148 | 142.8367
0.5 | 0.5587 | 0.00311 | -0.116 | 179.6463
1 | 0.6196 | 0.00315 | -0.1172 | 196.6984
1.5 | 0.6814 | 0.0032 | -0.1185 | 212.9375
2 | 0.7339 | 0.00357 | -0.1179 | 205.5742
2.5 | 0.7556 | 0.00489 | -0.1113 | 154.5194
3 | 0.7736 | 0.00579 | -0.1037 | 133.6097
3.5 | 0.7833 | 0.00657 | -0.0944 | 119.2237
4 | 0.797 | 0.00759 | -0.0865 | 105.0066
4.5 | 0.8135 | 0.00874 | -0.0795 | 93.0778
5 | 0.8402 | 0.00974 | -0.0745 | 86.2628
5.5 | 0.8682 | 0.01079 | -0.07 | 80.4634
6 | 0.9074 | 0.01152 | -0.0674 | 78.7674
6.5 | 0.9486 | 0.01218 | -0.0651 | 77.8818
7 | 0.9913 | 0.01282 | -0.0632 | 77.3245
7.5 | 1.0311 | 0.01358 | -0.0609 | 75.9278
8 | 1.0733 | 0.01428 | -0.0589 | 75.1611
8.5 | 1.113 | 0.01511 | -0.0567 | 73.6598
9 | 1.1529 | 0.01599 | -0.0544 | 72.1013
10 | 1.2322 | 0.01785 | -0.0501 | 69.0308
10.5 | 1.2692 | 0.01896 | -0.0477 | 66.9409
11 | 1.3068 | 0.0201 | -0.0453 | 65.0149
11.5 | 1.3439 | 0.02132 | -0.043 | 63.0347
12 | 1.3819 | 0.02252 | -0.0409 | 61.3632
12.5 | 1.4158 | 0.02399 | -0.0384 | 59.0163
13 | 1.4512 | 0.02545 | -0.0361 | 57.0216
13.5 | 1.4822 | 0.02722 | -0.0334 | 54.4526
14 | 1.5153 | 0.02893 | -0.0311 | 52.3782
14.5 | 1.5481 | 0.03071 | -0.0288 | 50.4103
15 | 1.5781 | 0.03278 | -0.0264 | 48.1422
15.5 | 1.6059 | 0.03505 | -0.024 | 45.8174
16.5 | 1.6542 | 0.04046 | -0.0191 | 40.8848
18 | 1.717 | 0.04979 | -0.0126 | 34.4848
18.5 | 1.7306 | 0.05399 | -0.0108 | 32.0541
19 | 1.74 | 0.05883 | -0.0094 | 29.5767
19.5 | 1.7485 | 0.064 | -0.0085 | 27.3203
20 | 1.7538 | 0.06975 | -0.0081 | 25.1441

## 111. Re 10M Mach 0.50 (1)
BIGFOIL.COM POLAR EXPORT
NACA66A516
NACA66A516 |  |  |  | Cl Max: | 1.387 | at alpha= | 18 | deg
JavaFoil+Calcfoil stall+Eppler ext transition |  |  |  | L/D Max: | 151.748 | at alpha= | 0 | deg
Re: | 10000000 |  |  | Cd Min: | 0.00382 | at alpha= | 0 | deg
Mach: | 0.5 |  |  | Cl=0 at alpha= | -4.0942 | deg
|  |  |  | @ Cl=0.1, Cd= | 0.0063117
|  |  |  | @ Cl=0.4, Cd= | 0.0047738
|  |  |  | @ Cl=0.6, Cd= | 0.0041053
alpha (deg) | Cl | Cd | Cm | Cl/Cd
-20 | -0.891 | 0.14872 | -0.038 | -5.994
-19.5 | -0.869 | 0.14324 | -0.041 | -6.067
-19 | -0.841 | 0.1368 | -0.042 | -6.148
-18.5 | -0.81 | 0.13398 | -0.041 | -6.048
-18 | -0.78 | 0.13091 | -0.04 | -5.959
-17.5 | -0.753 | 0.12375 | -0.041 | -6.084
-17 | -0.726 | 0.12754 | -0.042 | -5.694
-16.5 | -0.699 | 0.1171 | -0.043 | -5.967
-16 | -0.669 | 0.11344 | -0.042 | -5.899
-15.5 | -0.644 | 0.10334 | -0.045 | -6.228
-15 | -0.617 | 0.09625 | -0.046 | -6.406
-14.5 | -0.584 | 0.11349 | -0.041 | -5.144
-14 | -0.557 | 0.09653 | -0.044 | -5.773
-13.5 | -0.528 | 0.09582 | -0.043 | -5.513
-13 | -0.501 | 0.08547 | -0.045 | -5.866
-12.5 | -0.474 | 0.07877 | -0.047 | -6.021
-12 | -0.449 | 0.07073 | -0.052 | -6.347
-11.5 | -0.489 | 0.01708 | -0.083 | -28.656
-11 | -0.461 | 0.01464 | -0.086 | -31.476
-10.5 | -0.433 | 0.01234 | -0.088 | -35.074
-10 | -0.332 | 0.06853 | -0.044 | -4.839
-9.5 | -0.304 | 0.06068 | -0.045 | -5.006
-9 | -0.276 | 0.05464 | -0.049 | -5.059
-8.5 | -0.3 | 0.01028 | -0.094 | -29.215
-8 | -0.404 | 0.00984 | -0.096 | -41.097
-7.5 | -0.325 | 0.04653 | -0.047 | -6.977
-7 | -0.36 | 0.00832 | -0.1 | -43.272
-6.5 | -0.31 | 0.00793 | -0.101 | -39.048
-6 | -0.252 | 0.00755 | -0.103 | -33.381
-5.5 | -0.19 | 0.00722 | -0.105 | -26.287
-5 | -0.124 | 0.00669 | -0.106 | -18.585
-4.5 | -0.056 | 0.00686 | -0.108 | -8.236
-4 | 0.013 | 0.00663 | -0.109 | 1.953
-3.5 | 0.083 | 0.00635 | -0.111 | 13.123
-3 | 0.154 | 0.00619 | -0.112 | 24.895
-2.5 | 0.225 | 0.0061 | -0.113 | 36.974
-2 | 0.298 | 0.0055 | -0.115 | 54.186
-1.5 | 0.369 | 0.00542 | -0.116 | 68.108
-1 | 0.44 | 0.00394 | -0.117 | 111.586
-0.5 | 0.511 | 0.00423 | -0.118 | 120.743
0 | 0.58 | 0.00382 | -0.12 | 151.748
0.5 | 0.648 | 0.00479 | -0.121 | 135.298
1 | 0.716 | 0.00544 | -0.122 | 131.808
1.5 | 0.785 | 0.00602 | -0.123 | 130.409
2 | 0.854 | 0.00659 | -0.124 | 129.533
2.5 | 0.923 | 0.00734 | -0.125 | 125.709
3 | 0.984 | 0.00793 | -0.126 | 123.97
3.5 | 1.048 | 0.00875 | -0.127 | 119.835
4 | 1.11 | 0.0115 | -0.128 | 96.469
4.5 | 1.17 | 0.01214 | -0.13 | 96.442
5 | 1.227 | 0.01272 | -0.131 | 96.5
5.5 | 1.278 | 0.01338 | -0.132 | 95.543
6 | 1.321 | 0.01409 | -0.133 | 93.755
6.5 | 1.353 | 0.01486 | -0.134 | 90.997
7 | 1.367 | 0.01586 | -0.135 | 86.19
7.5 | 1.353 | 0.01698 | -0.136 | 79.67
8 | 1.275 | 0.01813 | -0.137 | 70.345
8.5 | 0.845 | 0.01945 | -0.138 | 43.44
9 | 0.726 | 0.06107 | -0.067 | 11.885
9.5 | 0.909 | 0.02138 | -0.14 | 42.529
10 | 0.94 | 0.02301 | -0.141 | 40.88
10.5 | 0.97 | 0.02512 | -0.142 | 38.601
11 | 0.835 | 0.07899 | -0.073 | 10.569
11.5 | 1.035 | 0.02597 | -0.144 | 39.848
12 | 1.065 | 0.02783 | -0.145 | 38.268
12.5 | 1.093 | 0.03086 | -0.146 | 35.413
13 | 1.111 | 0.03632 | -0.144 | 30.589
13.5 | 1.155 | 0.03219 | -0.148 | 35.886
14 | 1.178 | 0.03634 | -0.147 | 32.419
14.5 | 1.195 | 0.04344 | -0.146 | 27.504
15 | 1.059 | 0.10561 | -0.094 | 10.027
15.5 | 1.243 | 0.04838 | -0.146 | 25.691
16 | 1.277 | 0.05033 | -0.147 | 25.368
16.5 | 1.164 | 0.10481 | -0.112 | 11.101
17 | 1.349 | 0.04611 | -0.151 | 29.263
17.5 | 1.376 | 0.05005 | -0.152 | 27.492
18 | 1.387 | 0.06033 | -0.15 | 22.985
18.5 | 1.25 | 0.15201 | -0.105 | 8.226
19 | 1.287 | 0.15168 | -0.112 | 8.487
19.5 | 1.323 | 0.15227 | -0.117 | 8.686
20 | 1.346 | 0.16344 | -0.116 | 8.233

## 112. Re 10M Mach 0.50 (2)
BIGFOIL.COM POLAR EXPORT
NACA66A516
NACA66A516 |  |  |  | Cl Max: | 1.3557 | at alpha= | 11.5 | deg
XFOIL ncrit=9 |  |  |  | L/D Max: | 242.5 | at alpha= | 2 | deg
Re: | 10000000 |  |  | Cd Min: | 0.14999 | at alpha= | 16.5 | deg
Mach: | 0.5 |  |  | Cl=0 at alpha= | -4.2133 | deg
|  |  |  | @ Cl=0.1, Cd= | 0.0058136
|  |  |  | @ Cl=0.4, Cd= | 0.0050619
|  |  |  | @ Cl=0.6, Cd= | 0.0034099
alpha (deg) | Cl | Cd | Cm | Cl/Cd
-13.5 | -0.1868 | 0.10338 | -0.1363 | -1.8069
-13 | -0.1897 | 0.09388 | -0.1417 | -2.0207
-12.5 | -0.2035 | 0.08329 | -0.1477 | -2.4433
-12 | -0.2298 | 0.0716 | -0.1547 | -3.2095
-11.5 | -0.2488 | 0.06073 | -0.1614 | -4.0968
-11 | -0.2813 | 0.04632 | -0.1725 | -6.073
-10.5 | -0.3251 | 0.03717 | -0.1758 | -8.7463
-10 | -0.3673 | 0.03043 | -0.1734 | -12.0703
-9.5 | -0.4112 | 0.02452 | -0.1672 | -16.77
-9 | -0.4399 | 0.02001 | -0.1584 | -21.984
-8.5 | -0.4578 | 0.01644 | -0.1473 | -27.8467
-8 | -0.4488 | 0.01223 | -0.1395 | -36.6966
-7.5 | -0.4132 | 0.00977 | -0.1337 | -42.2927
-7 | -0.3617 | 0.00857 | -0.1295 | -42.2054
-6.5 | -0.3025 | 0.00779 | -0.1267 | -38.8318
-6 | -0.2388 | 0.00725 | -0.1249 | -32.9379
-5.5 | -0.1747 | 0.00675 | -0.1235 | -25.8815
-5 | -0.1071 | 0.00645 | -0.123 | -16.6047
-4.5 | -0.0391 | 0.00621 | -0.1229 | -6.2963
-4 | 0.0291 | 0.00601 | -0.1231 | 4.8419
-3.5 | 0.0978 | 0.00582 | -0.1237 | 16.8041
-3 | 0.1666 | 0.00562 | -0.1244 | 29.6441
-2.5 | 0.2357 | 0.00547 | -0.1254 | 43.0896
-2 | 0.3047 | 0.00532 | -0.1264 | 57.2744
-1.5 | 0.3737 | 0.00518 | -0.1276 | 72.1429
-1 | 0.4405 | 0.00488 | -0.1285 | 90.2664
0 | 0.5677 | 0.00354 | -0.1299 | 160.3672
0.5 | 0.6372 | 0.00326 | -0.1314 | 195.4601
1 | 0.7074 | 0.00329 | -0.1327 | 215.0152
1.5 | 0.7772 | 0.00337 | -0.1339 | 230.6231
2 | 0.8439 | 0.00348 | -0.1343 | 242.5
2.5 | 0.8754 | 0.00427 | -0.1276 | 205.0117
3 | 0.8392 | 0.00573 | -0.1075 | 146.4572
4 | 0.8231 | 0.00943 | -0.0819 | 87.2853
5 | 0.8404 | 0.01331 | -0.0643 | 63.1405
5.5 | 0.8646 | 0.01503 | -0.0584 | 57.525
6 | 0.9061 | 0.01623 | -0.0549 | 55.8287
6.5 | 0.9522 | 0.01732 | -0.0521 | 54.9769
7 | 1.0005 | 0.01839 | -0.0495 | 54.4046
7.5 | 1.0461 | 0.01965 | -0.0465 | 53.2366
8 | 1.0943 | 0.02084 | -0.0436 | 52.5096
8.5 | 1.1383 | 0.02231 | -0.0402 | 51.022
9 | 1.1842 | 0.02378 | -0.0369 | 49.7981
9.5 | 1.2291 | 0.0254 | -0.0334 | 48.3898
10 | 1.2702 | 0.02734 | -0.0294 | 46.4594
11 | 1.3396 | 0.03233 | -0.0202 | 41.4352
11.5 | 1.3557 | 0.03622 | -0.0145 | 37.4296
12 | 1.3484 | 0.04194 | -0.0082 | 32.1507
12.5 | 1.3336 | 0.04872 | -0.0028 | 27.3727
13 | 1.3162 | 0.05657 | 0.0008 | 23.2667
13.5 | 1.279 | 0.06719 | 0.002 | 19.0356
14 | 1.2418 | 0.07921 | 0.0001 | 15.6773
14.5 | 1.2058 | 0.09241 | -0.0045 | 13.0484
15 | 1.1736 | 0.10634 | -0.0115 | 11.0363
16 | 1.1218 | 0.1354 | -0.0298 | 8.2851
16.5 | 1.1025 | 0.14999 | -0.0396 | 7.3505

## 113. Re 12M Mach 0.00 (1)
BIGFOIL.COM POLAR EXPORT
NACA66A516
NACA66A516 |  |  |  | Cl Max: | 1.539 | at alpha= | 12 | deg
JavaFoil+Calcfoil stall+Eppler ext transition |  |  |  | L/D Max: | 126.764 | at alpha= | 2.5 | deg
Re: | 12000000 |  |  | Cd Min: | 0.00442 | at alpha= | -1 | deg
Mach: | 0 |  |  | Cl=0 at alpha= | -4.0902 | deg
|  |  |  | @ Cl=0.1, Cd= | 0.0056023
|  |  |  | @ Cl=0.4, Cd= | 0.00461
|  |  |  | @ Cl=0.6, Cd= | 0.004928
alpha (deg) | Cl | Cd | Cm | Cl/Cd
-19.5 | -0.661 | 0.15515 | -0.03 | -4.262
-19 | -0.679 | 0.14806 | -0.03 | -4.584
-18.5 | -0.692 | 0.13953 | -0.031 | -4.961
-18 | -0.705 | 0.13248 | -0.032 | -5.318
-17.5 | -0.717 | 0.12225 | -0.034 | -5.863
-17 | -0.727 | 0.11445 | -0.036 | -6.352
-16.5 | -0.735 | 0.10682 | -0.038 | -6.881
-16 | -0.74 | 0.10058 | -0.039 | -7.358
-15.5 | -0.746 | 0.09139 | -0.042 | -8.158
-15 | -0.851 | 0.02247 | -0.063 | -37.873
-14.5 | -0.861 | 0.0167 | -0.066 | -51.562
-14 | -0.855 | 0.01523 | -0.068 | -56.167
-13.5 | -0.85 | 0.01318 | -0.069 | -64.5
-13 | -0.837 | 0.01198 | -0.071 | -69.884
-12.5 | -0.817 | 0.01098 | -0.073 | -74.422
-12 | -0.792 | 0.01025 | -0.074 | -77.248
-11.5 | -0.762 | 0.0097 | -0.075 | -78.528
-11 | -0.728 | 0.00923 | -0.077 | -78.837
-10.5 | -0.689 | 0.00878 | -0.078 | -78.398
-10 | -0.646 | 0.00843 | -0.08 | -76.63
-9.5 | -0.602 | 0.0081 | -0.081 | -74.294
-9 | -0.556 | 0.00794 | -0.083 | -70.004
-8.5 | -0.505 | 0.00769 | -0.084 | -65.675
-8 | -0.453 | 0.00744 | -0.085 | -60.872
-7.5 | -0.399 | 0.00709 | -0.086 | -56.232
-7 | -0.343 | 0.00684 | -0.087 | -50.153
-6.5 | -0.286 | 0.00664 | -0.089 | -43.138
-6 | -0.228 | 0.00644 | -0.09 | -35.445
-5.5 | -0.169 | 0.00624 | -0.091 | -27.173
-5 | -0.11 | 0.00613 | -0.092 | -17.917
-4.5 | -0.05 | 0.0059 | -0.093 | -8.395
-4 | 0.011 | 0.00575 | -0.095 | 1.965
-3.5 | 0.072 | 0.00567 | -0.096 | 12.787
-3 | 0.134 | 0.00552 | -0.097 | 24.271
-2.5 | 0.196 | 0.00546 | -0.098 | 35.798
-2 | 0.258 | 0.00533 | -0.099 | 48.393
-1.5 | 0.32 | 0.00533 | -0.101 | 59.93
-1 | 0.381 | 0.00442 | -0.102 | 86.194
-0.5 | 0.443 | 0.00504 | -0.103 | 87.902
0 | 0.503 | 0.00473 | -0.104 | 106.336
0.5 | 0.564 | 0.00452 | -0.105 | 124.808
1 | 0.624 | 0.0052 | -0.106 | 120.025
1.5 | 0.685 | 0.00556 | -0.107 | 123.232
2 | 0.745 | 0.00599 | -0.108 | 124.398
2.5 | 0.805 | 0.00635 | -0.109 | 126.764
3 | 0.86 | 0.0068 | -0.11 | 126.546
3.5 | 0.918 | 0.00728 | -0.111 | 126.034
4 | 0.975 | 0.00773 | -0.112 | 126.073
4.5 | 1.03 | 0.00945 | -0.113 | 108.925
5 | 1.085 | 0.00986 | -0.114 | 109.97
5.5 | 1.137 | 0.01025 | -0.115 | 110.989
6 | 1.188 | 0.01061 | -0.116 | 111.969
6.5 | 1.237 | 0.01104 | -0.117 | 112.105
7 | 1.284 | 0.01147 | -0.118 | 111.977
7.5 | 1.328 | 0.01192 | -0.119 | 111.364
8 | 1.369 | 0.01242 | -0.12 | 110.232
8.5 | 1.407 | 0.01291 | -0.121 | 108.971
9 | 1.442 | 0.01351 | -0.122 | 106.735
9.5 | 1.472 | 0.0141 | -0.123 | 104.414
10 | 1.497 | 0.01465 | -0.124 | 102.223
10.5 | 1.516 | 0.0153 | -0.125 | 99.096
11 | 1.529 | 0.016 | -0.126 | 95.523
11.5 | 1.537 | 0.01677 | -0.126 | 91.659
12 | 1.539 | 0.01752 | -0.127 | 87.832
12.5 | 1.537 | 0.01819 | -0.128 | 84.491
13 | 1.529 | 0.01914 | -0.129 | 79.918
13.5 | 1.516 | 0.02003 | -0.13 | 75.705
14 | 1.493 | 0.02107 | -0.13 | 70.879
14.5 | 1.466 | 0.02225 | -0.131 | 65.876
15 | 1.434 | 0.02345 | -0.132 | 61.154
15.5 | 1.398 | 0.025 | -0.132 | 55.933
16 | 1.36 | 0.02634 | -0.133 | 51.628
16.5 | 1.318 | 0.02818 | -0.133 | 46.769
17 | 1.275 | 0.03 | -0.134 | 42.483

## 114. Re 12M Mach 0.00 (2)
BIGFOIL.COM POLAR EXPORT
NACA66A516
NACA66A516 |  |  |  | Cl Max: | 1.8073 | at alpha= | 20 | deg
XFOIL ncrit=9 |  |  |  | L/D Max: | 211.452 | at alpha= | 1.5 | deg
Re: | 12000000 |  |  | Cd Min: | 0.0485 | at alpha= | 20 | deg
Mach: | 0 |  |  | Cl=0 at alpha= | -4.1731 | deg
|  |  |  | @ Cl=0.1, Cd= | 0.0052024
|  |  |  | @ Cl=0.4, Cd= | 0.0042337
|  |  |  | @ Cl=0.6, Cd= | 0.0030237
alpha (deg) | Cl | Cd | Cm | Cl/Cd
-20 | -1.3967 | 0.02267 | -0.1246 | -61.6101
-19.5 | -1.3761 | 0.021 | -0.1228 | -65.5286
-19 | -1.3525 | 0.01952 | -0.121 | -69.2879
-18.5 | -1.3264 | 0.01823 | -0.1192 | -72.7592
-18 | -1.2997 | 0.01703 | -0.1172 | -76.3183
-17.5 | -1.271 | 0.01596 | -0.1152 | -79.6366
-17 | -1.2423 | 0.01493 | -0.113 | -83.2083
-16.5 | -1.2126 | 0.01402 | -0.1106 | -86.4907
-16 | -1.184 | 0.0131 | -0.1078 | -90.3817
-15.5 | -1.1519 | 0.01242 | -0.1053 | -92.7456
-15 | -1.1196 | 0.01182 | -0.1024 | -94.7208
-14.5 | -1.0881 | 0.01134 | -0.099 | -95.9524
-14 | -1.0506 | 0.01094 | -0.0966 | -96.0329
-13.5 | -1.0058 | 0.01051 | -0.0955 | -95.6993
-13 | -0.9588 | 0.01013 | -0.0948 | -94.6496
-12 | -0.8599 | 0.00945 | -0.0942 | -90.9947
-11.5 | -0.811 | 0.009 | -0.0937 | -90.1111
-11 | -0.7604 | 0.00861 | -0.0935 | -88.3159
-10.5 | -0.7085 | 0.00824 | -0.0936 | -85.983
-10 | -0.6557 | 0.00791 | -0.0937 | -82.8951
-9.5 | -0.602 | 0.00764 | -0.0941 | -78.7958
-9 | -0.5475 | 0.00737 | -0.0945 | -74.2877
-8.5 | -0.4921 | 0.00713 | -0.0951 | -69.0182
-8 | -0.4365 | 0.00689 | -0.0957 | -63.3527
-7.5 | -0.3802 | 0.0067 | -0.0964 | -56.7463
-7 | -0.3241 | 0.00649 | -0.0971 | -49.9384
-6.5 | -0.2679 | 0.00626 | -0.0978 | -42.7955
-6 | -0.2111 | 0.00605 | -0.0986 | -34.8926
-5.5 | -0.1537 | 0.00585 | -0.0995 | -26.2735
-5 | -0.096 | 0.00568 | -0.1005 | -16.9014
-4 | 0.0201 | 0.00539 | -0.1026 | 3.7291
-3.5 | 0.0781 | 0.00524 | -0.1036 | 14.9046
-3 | 0.1363 | 0.00514 | -0.1046 | 26.5175
-2.5 | 0.1945 | 0.00502 | -0.1057 | 38.745
-2 | 0.2534 | 0.00489 | -0.1069 | 51.82
-1.5 | 0.3114 | 0.00473 | -0.1079 | 65.8351
-1 | 0.3682 | 0.00448 | -0.1088 | 82.1875
-0.5 | 0.425 | 0.00404 | -0.1098 | 105.198
0 | 0.4825 | 0.00366 | -0.111 | 131.8306
0.5 | 0.5379 | 0.00302 | -0.112 | 178.1126
1 | 0.5973 | 0.00302 | -0.1132 | 197.7815
1.5 | 0.6555 | 0.0031 | -0.1143 | 211.4516
2 | 0.6874 | 0.00432 | -0.1101 | 159.1204
2.5 | 0.7208 | 0.00519 | -0.1063 | 138.8825
3 | 0.7531 | 0.00591 | -0.1022 | 127.4281
3.5 | 0.7725 | 0.00652 | -0.0952 | 118.4816
4 | 0.789 | 0.00735 | -0.0879 | 107.3469
4.5 | 0.8163 | 0.00807 | -0.0831 | 101.1524
5 | 0.8466 | 0.00881 | -0.079 | 96.0953
5.5 | 0.8779 | 0.00958 | -0.0753 | 91.6388
6 | 0.9184 | 0.01011 | -0.0733 | 90.8408
6.5 | 0.9583 | 0.01067 | -0.0712 | 89.8126
7 | 0.9995 | 0.0112 | -0.0695 | 89.2411
7.5 | 1.039 | 0.01181 | -0.0675 | 87.9763
8 | 1.0794 | 0.01239 | -0.0657 | 87.1186
8.5 | 1.1187 | 0.01303 | -0.0639 | 85.8557
9 | 1.1571 | 0.01373 | -0.0619 | 84.2753
9.5 | 1.195 | 0.01447 | -0.06 | 82.5847
10 | 1.2339 | 0.0152 | -0.0583 | 81.1776
10.5 | 1.2694 | 0.01608 | -0.0562 | 78.9428
11 | 1.3063 | 0.01694 | -0.0543 | 77.1133
11.5 | 1.3418 | 0.01789 | -0.0524 | 75.0028
12 | 1.3786 | 0.01881 | -0.0507 | 73.2908
12.5 | 1.4114 | 0.01995 | -0.0486 | 70.7469
13.5 | 1.4777 | 0.02232 | -0.0449 | 66.2052
14 | 1.5104 | 0.02358 | -0.043 | 64.0543
14.5 | 1.5409 | 0.02501 | -0.0411 | 61.6114
15 | 1.5737 | 0.02632 | -0.0396 | 59.791
15.5 | 1.6026 | 0.02791 | -0.0378 | 57.4203
16 | 1.6316 | 0.02955 | -0.0361 | 55.2149
16.5 | 1.6563 | 0.03153 | -0.0341 | 52.5309
17 | 1.6824 | 0.03344 | -0.0324 | 50.311
17.5 | 1.705 | 0.03528 | -0.0302 | 48.3277
18 | 1.7277 | 0.0376 | -0.0286 | 45.9495
18.5 | 1.7497 | 0.04006 | -0.0271 | 43.677
19 | 1.7727 | 0.04244 | -0.0259 | 41.7696
19.5 | 1.7909 | 0.04533 | -0.0245 | 39.5081
20 | 1.8073 | 0.0485 | -0.0233 | 37.2639

## 115. Re 12M Mach 0.10 (1)
BIGFOIL.COM POLAR EXPORT
NACA66A516
NACA66A516 |  |  |  | Cl Max: | 1.53 | at alpha= | 11.5 | deg
JavaFoil+Calcfoil stall+Eppler ext transition |  |  |  | L/D Max: | 126.66 | at alpha= | 2.5 | deg
Re: | 12000000 |  |  | Cd Min: | 0.00445 | at alpha= | -1 | deg
Mach: | 0.1 |  |  | Cl=0 at alpha= | -4.0902 | deg
|  |  |  | @ Cl=0.1, Cd= | 0.0056208
|  |  |  | @ Cl=0.4, Cd= | 0.0046035
|  |  |  | @ Cl=0.6, Cd= | 0.0049105
alpha (deg) | Cl | Cd | Cm | Cl/Cd
-19.5 | -0.617 | 0.1588 | -0.03 | -3.885
-19 | -0.638 | 0.1509 | -0.03 | -4.225
-18.5 | -0.654 | 0.14116 | -0.031 | -4.635
-18 | -0.67 | 0.13548 | -0.032 | -4.942
-17.5 | -0.683 | 0.12696 | -0.033 | -5.383
-17 | -0.697 | 0.11835 | -0.035 | -5.889
-16.5 | -0.708 | 0.11113 | -0.036 | -6.367
-16 | -0.715 | 0.1052 | -0.037 | -6.8
-15.5 | -0.724 | 0.09539 | -0.041 | -7.585
-15 | -0.741 | 0.07622 | -0.048 | -9.72
-14.5 | -0.843 | 0.01779 | -0.066 | -47.391
-14 | -0.841 | 0.0159 | -0.068 | -52.928
-13.5 | -0.836 | 0.01423 | -0.069 | -58.712
-13 | -0.829 | 0.01229 | -0.071 | -67.432
-12.5 | -0.811 | 0.01123 | -0.073 | -72.229
-12 | -0.787 | 0.01049 | -0.074 | -75.034
-11.5 | -0.759 | 0.00984 | -0.076 | -77.125
-11 | -0.726 | 0.00936 | -0.077 | -77.578
-10.5 | -0.688 | 0.00888 | -0.079 | -77.42
-10 | -0.646 | 0.00852 | -0.08 | -75.835
-9.5 | -0.602 | 0.00814 | -0.081 | -73.974
-9 | -0.555 | 0.00729 | -0.083 | -76.214
-8.5 | -0.507 | 0.0077 | -0.084 | -65.795
-8 | -0.454 | 0.00742 | -0.085 | -61.258
-7.5 | -0.4 | 0.00715 | -0.087 | -55.972
-7 | -0.345 | 0.00684 | -0.088 | -50.397
-6.5 | -0.288 | 0.00664 | -0.089 | -43.314
-6 | -0.229 | 0.00651 | -0.09 | -35.215
-5.5 | -0.17 | 0.0063 | -0.091 | -27.008
-5 | -0.11 | 0.0061 | -0.093 | -18.073
-4.5 | -0.05 | 0.00596 | -0.094 | -8.345
-4 | 0.011 | 0.00581 | -0.095 | 1.954
-3.5 | 0.073 | 0.00566 | -0.096 | 12.88
-3 | 0.135 | 0.00557 | -0.098 | 24.149
-2.5 | 0.197 | 0.00544 | -0.099 | 36.153
-2 | 0.259 | 0.00539 | -0.1 | 48.137
-1.5 | 0.321 | 0.00531 | -0.101 | 60.449
-1 | 0.383 | 0.00445 | -0.102 | 86.146
-0.5 | 0.445 | 0.00501 | -0.104 | 88.789
0 | 0.506 | 0.00473 | -0.105 | 107.01
0.5 | 0.567 | 0.00452 | -0.106 | 125.435
1 | 0.627 | 0.00523 | -0.107 | 120.03
1.5 | 0.688 | 0.00558 | -0.108 | 123.248
2 | 0.748 | 0.00601 | -0.109 | 124.588
2.5 | 0.809 | 0.00638 | -0.11 | 126.66
3 | 0.864 | 0.00682 | -0.111 | 126.618
3.5 | 0.922 | 0.00734 | -0.112 | 125.645
4 | 0.979 | 0.00777 | -0.113 | 126.088
4.5 | 1.035 | 0.00953 | -0.114 | 108.54
5 | 1.089 | 0.00994 | -0.115 | 109.641
5.5 | 1.142 | 0.01029 | -0.116 | 110.999
6 | 1.193 | 0.01071 | -0.117 | 111.448
6.5 | 1.242 | 0.01112 | -0.118 | 111.742
7 | 1.288 | 0.01157 | -0.119 | 111.329
7.5 | 1.332 | 0.01204 | -0.12 | 110.647
8 | 1.373 | 0.01253 | -0.121 | 109.607
8.5 | 1.41 | 0.01303 | -0.122 | 108.215
9 | 1.444 | 0.01366 | -0.123 | 105.682
9.5 | 1.474 | 0.01425 | -0.124 | 103.425
10 | 1.498 | 0.01482 | -0.124 | 101.022
10.5 | 1.514 | 0.01557 | -0.125 | 97.23
11 | 1.525 | 0.01623 | -0.126 | 93.939
11.5 | 1.53 | 0.017 | -0.127 | 89.993
12 | 1.529 | 0.0178 | -0.128 | 85.908
12.5 | 1.523 | 0.01859 | -0.129 | 81.916
13 | 1.512 | 0.01944 | -0.129 | 77.766
13.5 | 1.495 | 0.02041 | -0.13 | 73.239
14 | 1.467 | 0.02154 | -0.131 | 68.082
14.5 | 1.434 | 0.02268 | -0.132 | 63.212
15 | 1.396 | 0.024 | -0.132 | 58.176
15.5 | 1.355 | 0.02568 | -0.133 | 52.766
16 | 1.31 | 0.02749 | -0.133 | 47.638
16.5 | 1.262 | 0.02924 | -0.134 | 43.17

## 116. Re 12M Mach 0.10 (2)
BIGFOIL.COM POLAR EXPORT
NACA66A516
NACA66A516 |  |  |  | Cl Max: | 1.8048 | at alpha= | 20 | deg
XFOIL ncrit=9 |  |  |  | L/D Max: | 212.774 | at alpha= | 1.5 | deg
Re: | 12000000 |  |  | Cd Min: | 0.05096 | at alpha= | 20 | deg
Mach: | 0.1 |  |  | Cl=0 at alpha= | -4.1741 | deg
|  |  |  | @ Cl=0.1, Cd= | 0.0052136
|  |  |  | @ Cl=0.4, Cd= | 0.0042531
|  |  |  | @ Cl=0.6, Cd= | 0.00302
alpha (deg) | Cl | Cd | Cm | Cl/Cd
-20 | -1.3869 | 0.02463 | -0.1304 | -56.3094
-19.5 | -1.3719 | 0.02247 | -0.1283 | -61.0547
-19 | -1.3517 | 0.0207 | -0.1263 | -65.2995
-18.5 | -1.3271 | 0.01922 | -0.1243 | -69.0479
-18 | -1.3011 | 0.01788 | -0.1221 | -72.7685
-17.5 | -1.2729 | 0.0167 | -0.1199 | -76.2216
-17 | -1.243 | 0.01564 | -0.1177 | -79.4757
-16.5 | -1.2134 | 0.01464 | -0.1152 | -82.8825
-16 | -1.1855 | 0.0136 | -0.1122 | -87.1691
-15.5 | -1.1539 | 0.01281 | -0.1094 | -90.0781
-15 | -1.1207 | 0.01215 | -0.1066 | -92.2387
-14.5 | -1.0876 | 0.01159 | -0.1034 | -93.8395
-14 | -1.0559 | 0.01115 | -0.0996 | -94.6996
-13.5 | -1.0118 | 0.0107 | -0.0982 | -94.5607
-13 | -0.9649 | 0.01029 | -0.0972 | -93.7707
-12.5 | -0.9161 | 0.00993 | -0.0965 | -92.2558
-12 | -0.8656 | 0.00958 | -0.0961 | -90.3549
-11.5 | -0.8161 | 0.00914 | -0.0955 | -89.2888
-11 | -0.7654 | 0.00872 | -0.0951 | -87.7752
-10.5 | -0.7133 | 0.00833 | -0.095 | -85.6303
-10 | -0.6602 | 0.00799 | -0.095 | -82.6283
-9.5 | -0.6061 | 0.0077 | -0.0952 | -78.7143
-9 | -0.5512 | 0.00742 | -0.0956 | -74.2857
-8.5 | -0.4954 | 0.00717 | -0.0961 | -69.0934
-8 | -0.4394 | 0.00692 | -0.0966 | -63.4971
-7.5 | -0.3827 | 0.00673 | -0.0973 | -56.8648
-7 | -0.326 | 0.00653 | -0.0979 | -49.9234
-6.5 | -0.2695 | 0.00629 | -0.0986 | -42.8458
-6 | -0.2123 | 0.00606 | -0.0994 | -35.033
-5.5 | -0.1546 | 0.00586 | -0.1002 | -26.3823
-4 | 0.0203 | 0.0054 | -0.1032 | 3.7593
-3.5 | 0.0787 | 0.00525 | -0.1042 | 14.9905
-3 | 0.1372 | 0.00515 | -0.1053 | 26.6408
-2.5 | 0.1959 | 0.00503 | -0.1063 | 38.9463
-2 | 0.2551 | 0.0049 | -0.1075 | 52.0612
-1.5 | 0.3135 | 0.00475 | -0.1086 | 66
-1 | 0.3705 | 0.00448 | -0.1094 | 82.7009
-0.5 | 0.4277 | 0.00404 | -0.1105 | 105.8663
0 | 0.4855 | 0.00366 | -0.1116 | 132.6503
0.5 | 0.5412 | 0.00302 | -0.1126 | 179.2053
1 | 0.601 | 0.00302 | -0.1139 | 199.0066
1.5 | 0.6596 | 0.0031 | -0.1149 | 212.7742
2 | 0.6917 | 0.0043 | -0.1108 | 160.8605
2.5 | 0.7246 | 0.00518 | -0.1068 | 139.8842
3 | 0.7553 | 0.00592 | -0.1022 | 127.5845
3.5 | 0.7719 | 0.00655 | -0.0946 | 117.8473
4 | 0.7889 | 0.0074 | -0.0874 | 106.6081
4.5 | 0.8162 | 0.00815 | -0.0826 | 100.1472
5 | 0.8467 | 0.00891 | -0.0785 | 95.0281
5.5 | 0.8778 | 0.00971 | -0.0747 | 90.4016
6 | 0.9175 | 0.01027 | -0.0725 | 89.3379
6.5 | 0.9588 | 0.01081 | -0.0706 | 88.6957
7 | 0.9993 | 0.01138 | -0.0686 | 87.812
7.5 | 1.04 | 0.01198 | -0.0668 | 86.8114
8 | 1.0794 | 0.01261 | -0.0648 | 85.5987
8.5 | 1.1201 | 0.01324 | -0.0631 | 84.5997
9 | 1.1569 | 0.01402 | -0.0608 | 82.5178
9.5 | 1.1969 | 0.01471 | -0.0591 | 81.3664
10 | 1.2342 | 0.01555 | -0.0571 | 79.3698
10.5 | 1.2715 | 0.01639 | -0.0551 | 77.5778
11 | 1.3073 | 0.01734 | -0.053 | 75.3922
11.5 | 1.3445 | 0.01826 | -0.0512 | 73.6309
12 | 1.3806 | 0.01925 | -0.0494 | 71.7195
12.5 | 1.4143 | 0.02041 | -0.0473 | 69.2945
13 | 1.449 | 0.02155 | -0.0454 | 67.239
13.5 | 1.481 | 0.02287 | -0.0433 | 64.7573
14 | 1.5125 | 0.02427 | -0.0413 | 62.3197
14.5 | 1.5453 | 0.02562 | -0.0395 | 60.3162
15 | 1.576 | 0.02714 | -0.0377 | 58.0693
15.5 | 1.6071 | 0.02867 | -0.036 | 56.0551
16 | 1.6343 | 0.03052 | -0.034 | 53.5485
16.5 | 1.6581 | 0.03267 | -0.0318 | 50.753
17 | 1.6854 | 0.03458 | -0.0302 | 48.7392
17.5 | 1.7061 | 0.03668 | -0.0278 | 46.5131
18 | 1.7309 | 0.03896 | -0.0263 | 44.4276
18.5 | 1.7535 | 0.04146 | -0.0247 | 42.2938
19 | 1.7727 | 0.04433 | -0.0232 | 39.9887
19.5 | 1.789 | 0.04757 | -0.0218 | 37.6077
20 | 1.8048 | 0.05096 | -0.0205 | 35.416

## 117. Re 12M Mach 0.25 (1)
BIGFOIL.COM POLAR EXPORT
NACA66A516
NACA66A516 |  |  |  | Cl Max: | 1.488 | at alpha= | 10.5 | deg
JavaFoil+Calcfoil stall+Eppler ext transition |  |  |  | L/D Max: | 126.314 | at alpha= | 2.5 | deg
Re: | 12000000 |  |  | Cd Min: | 0.00448 | at alpha= | 0 | deg
Mach: | 0.25 |  |  | Cl=0 at alpha= | -4.0952 | deg
|  |  |  | @ Cl=0.1, Cd= | 0.0056983
|  |  |  | @ Cl=0.4, Cd= | 0.0045057
|  |  |  | @ Cl=0.6, Cd= | 0.0052945
alpha (deg) | Cl | Cd | Cm | Cl/Cd
-17.5 | -0.396 | 0.14488 | -0.031 | -2.734
-17 | -0.442 | 0.13639 | -0.032 | -3.242
-16.5 | -0.484 | 0.12729 | -0.032 | -3.803
-16 | -0.522 | 0.12118 | -0.033 | -4.304
-15.5 | -0.555 | 0.11345 | -0.034 | -4.888
-15 | -0.583 | 0.10339 | -0.036 | -5.642
-14.5 | -0.606 | 0.09575 | -0.037 | -6.33
-14 | -0.625 | 0.08775 | -0.04 | -7.118
-13.5 | -0.649 | 0.0702 | -0.05 | -9.244
-13 | -0.75 | 0.01644 | -0.071 | -45.641
-12.5 | -0.751 | 0.01436 | -0.073 | -52.284
-12 | -0.748 | 0.0118 | -0.076 | -63.416
-11.5 | -0.731 | 0.011 | -0.077 | -66.409
-11 | -0.709 | 0.01021 | -0.079 | -69.395
-10.5 | -0.678 | 0.00958 | -0.08 | -70.739
-10 | -0.642 | 0.00897 | -0.082 | -71.605
-9.5 | -0.602 | 0.00855 | -0.083 | -70.333
-9 | -0.558 | 0.00816 | -0.085 | -68.343
-8.5 | -0.51 | 0.00688 | -0.086 | -74.164
-8 | -0.461 | 0.00772 | -0.088 | -59.714
-7.5 | -0.407 | 0.00746 | -0.089 | -54.595
-7 | -0.351 | 0.00706 | -0.09 | -49.777
-6.5 | -0.294 | 0.00689 | -0.091 | -42.667
-6 | -0.235 | 0.00666 | -0.093 | -35.261
-5.5 | -0.174 | 0.00645 | -0.094 | -27.053
-5 | -0.113 | 0.00623 | -0.095 | -18.143
-4.5 | -0.051 | 0.00605 | -0.097 | -8.435
-4 | 0.012 | 0.00589 | -0.098 | 1.979
-3.5 | 0.075 | 0.00573 | -0.099 | 13.058
-3 | 0.138 | 0.00565 | -0.1 | 24.483
-2.5 | 0.202 | 0.00548 | -0.101 | 36.861
-2 | 0.266 | 0.00542 | -0.103 | 49.161
-1.5 | 0.33 | 0.00535 | -0.104 | 61.704
-1 | 0.394 | 0.0045 | -0.105 | 87.403
-0.5 | 0.457 | 0.00456 | -0.106 | 100.233
0 | 0.519 | 0.00448 | -0.107 | 115.98
0.5 | 0.582 | 0.00528 | -0.108 | 110.136
1 | 0.644 | 0.00533 | -0.109 | 120.765
1.5 | 0.706 | 0.00571 | -0.11 | 123.592
2 | 0.768 | 0.00617 | -0.111 | 124.476
2.5 | 0.83 | 0.00657 | -0.113 | 126.314
3 | 0.887 | 0.00704 | -0.114 | 125.946
3.5 | 0.946 | 0.0076 | -0.115 | 124.434
4 | 1.003 | 0.00948 | -0.116 | 105.765
4.5 | 1.06 | 0.00994 | -0.117 | 106.69
5 | 1.116 | 0.01031 | -0.118 | 108.309
5.5 | 1.17 | 0.01071 | -0.119 | 109.157
6 | 1.22 | 0.01118 | -0.12 | 109.158
6.5 | 1.268 | 0.01166 | -0.121 | 108.755
7 | 1.314 | 0.01213 | -0.122 | 108.27
7.5 | 1.355 | 0.01266 | -0.123 | 107.063
8 | 1.392 | 0.01324 | -0.124 | 105.125
8.5 | 1.425 | 0.01389 | -0.125 | 102.561
9 | 1.452 | 0.01455 | -0.126 | 99.794
9.5 | 1.474 | 0.01526 | -0.127 | 96.557
10 | 1.486 | 0.01601 | -0.128 | 92.834
10.5 | 1.488 | 0.01673 | -0.129 | 88.937
11 | 1.481 | 0.01754 | -0.129 | 84.443
11.5 | 1.465 | 0.01859 | -0.13 | 78.788
12 | 1.439 | 0.0196 | -0.131 | 73.429
12.5 | 1.405 | 0.02053 | -0.132 | 68.442
13 | 1.361 | 0.0217 | -0.133 | 62.715
13.5 | 1.306 | 0.02351 | -0.133 | 55.553
14 | 1.234 | 0.02518 | -0.134 | 48.989
14.5 | 1.151 | 0.02765 | -0.134 | 41.623
15 | 1.044 | 0.03504 | -0.132 | 29.797
15.5 | 0.824 | 0.10764 | -0.085 | 7.655

## 118. Re 12M Mach 0.25 (2)
BIGFOIL.COM POLAR EXPORT
NACA66A516
NACA66A516 |  |  |  | Cl Max: | 1.7779 | at alpha= | 20 | deg
XFOIL ncrit=9 |  |  |  | L/D Max: | 218.558 | at alpha= | 1.5 | deg
Re: | 12000000 |  |  | Cd Min: | 0.06709 | at alpha= | 20 | deg
Mach: | 0.25 |  |  | Cl=0 at alpha= | -4.1796 | deg
|  |  |  | @ Cl=0.1, Cd= | 0.0052841
|  |  |  | @ Cl=0.4, Cd= | 0.0044087
|  |  |  | @ Cl=0.6, Cd= | 0.00304
alpha (deg) | Cl | Cd | Cm | Cl/Cd
-20 | -1.2034 | 0.04942 | -0.1503 | -24.3505
-19.5 | -1.228 | 0.04126 | -0.1537 | -29.7625
-19 | -1.259 | 0.03398 | -0.1546 | -37.0512
-18.5 | -1.2672 | 0.02924 | -0.1532 | -43.3379
-18 | -1.2638 | 0.02574 | -0.1507 | -49.0987
-17.5 | -1.2556 | 0.02285 | -0.1474 | -54.9497
-17 | -1.2345 | 0.02076 | -0.1442 | -59.4653
-16.5 | -1.2075 | 0.01912 | -0.141 | -63.1538
-16 | -1.1819 | 0.01746 | -0.1373 | -67.6919
-15.5 | -1.1545 | 0.016 | -0.1335 | -72.1562
-15 | -1.124 | 0.01475 | -0.1297 | -76.2034
-14.5 | -1.0901 | 0.0137 | -0.1261 | -79.5693
-14 | -1.0541 | 0.01285 | -0.1224 | -82.0311
-13.5 | -1.0181 | 0.01207 | -0.1184 | -84.3496
-13 | -0.9839 | 0.01144 | -0.1138 | -86.0052
-12.5 | -0.9423 | 0.011 | -0.1103 | -85.6636
-12 | -0.8928 | 0.0105 | -0.1083 | -85.0286
-11.5 | -0.8391 | 0.01018 | -0.107 | -82.4263
-11 | -0.7894 | 0.00953 | -0.1052 | -82.8332
-10.5 | -0.7382 | 0.00892 | -0.1037 | -82.7578
-10 | -0.684 | 0.00848 | -0.1028 | -80.6604
-9.5 | -0.6279 | 0.0081 | -0.1022 | -77.5185
-9 | -0.571 | 0.00774 | -0.1019 | -73.7726
-8.5 | -0.5133 | 0.00742 | -0.1018 | -69.1779
-8 | -0.4552 | 0.00714 | -0.1019 | -63.7535
-7.5 | -0.3964 | 0.0069 | -0.1021 | -57.4493
-7 | -0.3373 | 0.00669 | -0.1025 | -50.4185
-6.5 | -0.2781 | 0.00644 | -0.103 | -43.1832
-6 | -0.2189 | 0.00617 | -0.1035 | -35.4781
-5.5 | -0.1591 | 0.00595 | -0.1041 | -26.7395
-5 | -0.0991 | 0.00576 | -0.1049 | -17.2049
-4.5 | -0.0387 | 0.00561 | -0.1058 | -6.8984
-4 | 0.0217 | 0.00548 | -0.1068 | 3.9599
-3.5 | 0.0819 | 0.00532 | -0.1077 | 15.3947
-3 | 0.1424 | 0.0052 | -0.1087 | 27.3846
-2.5 | 0.2033 | 0.00507 | -0.1098 | 40.0986
-2 | 0.2644 | 0.00494 | -0.111 | 53.5223
-1.5 | 0.3249 | 0.0048 | -0.1121 | 67.6875
-1 | 0.3836 | 0.00454 | -0.113 | 84.4934
-0.5 | 0.4423 | 0.00407 | -0.114 | 108.6732
0 | 0.5018 | 0.00365 | -0.1152 | 137.4795
0.5 | 0.5595 | 0.00304 | -0.1162 | 184.0461
1 | 0.6213 | 0.00304 | -0.1176 | 204.375
1.5 | 0.6819 | 0.00312 | -0.1186 | 218.5577
2 | 0.7178 | 0.00414 | -0.1148 | 173.3816
2.5 | 0.744 | 0.00516 | -0.109 | 144.186
3 | 0.7613 | 0.00588 | -0.1012 | 129.4728
3.5 | 0.7755 | 0.00669 | -0.0929 | 115.9193
4 | 0.7918 | 0.00769 | -0.0855 | 102.9649
4.5 | 0.8138 | 0.00869 | -0.0795 | 93.6479
5 | 0.844 | 0.00958 | -0.0752 | 88.1002
5.5 | 0.8754 | 0.01049 | -0.0711 | 83.4509
6 | 0.9168 | 0.01112 | -0.0689 | 82.446
6.5 | 0.958 | 0.01177 | -0.0666 | 81.3934
7 | 1.0008 | 0.01239 | -0.0647 | 80.7748
7.5 | 1.0413 | 0.01312 | -0.0624 | 79.3674
8 | 1.0836 | 0.0138 | -0.0604 | 78.5217
8.5 | 1.1236 | 0.0146 | -0.0581 | 76.9589
9 | 1.1637 | 0.01544 | -0.0559 | 75.3692
9.5 | 1.2044 | 0.01629 | -0.0538 | 73.9349
10 | 1.2422 | 0.01731 | -0.0514 | 71.762
10.5 | 1.2806 | 0.01834 | -0.0491 | 69.8255
11 | 1.3191 | 0.0194 | -0.0468 | 67.9948
11.5 | 1.3567 | 0.02056 | -0.0445 | 65.9874
12 | 1.3941 | 0.02178 | -0.0423 | 64.0083
12.5 | 1.4275 | 0.02325 | -0.0396 | 61.3978
13 | 1.4641 | 0.02461 | -0.0373 | 59.4921
13.5 | 1.4966 | 0.02627 | -0.0348 | 56.9699
14 | 1.5321 | 0.02779 | -0.0326 | 55.1313
14.5 | 1.5632 | 0.02966 | -0.0301 | 52.704
15 | 1.5935 | 0.03165 | -0.0276 | 50.3476
15.5 | 1.6226 | 0.03381 | -0.0252 | 47.9917
16 | 1.6472 | 0.03636 | -0.0226 | 45.3025
16.5 | 1.6727 | 0.03898 | -0.0202 | 42.9117
17 | 1.7001 | 0.04153 | -0.0181 | 40.9367
17.5 | 1.7214 | 0.04464 | -0.0159 | 38.5618
18 | 1.7347 | 0.04814 | -0.0132 | 36.0345
18.5 | 1.7499 | 0.05214 | -0.0113 | 33.5616
19 | 1.7636 | 0.05645 | -0.0098 | 31.2418
19.5 | 1.7735 | 0.06137 | -0.0086 | 28.8985
20 | 1.7779 | 0.06709 | -0.008 | 26.5002

## 119. Re 12M Mach 0.50 (1)
BIGFOIL.COM POLAR EXPORT
NACA66A516
NACA66A516 |  |  |  | Cl Max: | 1.368 | at alpha= | 7 | deg
JavaFoil+Calcfoil stall+Eppler ext transition |  |  |  | L/D Max: | 132.226 | at alpha= | -0.5 | deg
Re: | 12000000 |  |  | Cd Min: | 0.00387 | at alpha= | -0.5 | deg
Mach: | 0.5 |  |  | Cl=0 at alpha= | -4.0942 | deg
|  |  |  | @ Cl=0.1, Cd= | 0.0061445
|  |  |  | @ Cl=0.4, Cd= | 0.004763
|  |  |  | @ Cl=0.6, Cd= | 0.0054893
alpha (deg) | Cl | Cd | Cm | Cl/Cd
-20 | -0.893 | 0.15542 | -0.039 | -5.743
-19.5 | -0.871 | 0.14093 | -0.042 | -6.177
-19 | -0.843 | 0.13294 | -0.043 | -6.344
-18.5 | -0.812 | 0.12978 | -0.042 | -6.259
-18 | -0.781 | 0.12826 | -0.041 | -6.092
-17.5 | -0.754 | 0.12024 | -0.042 | -6.272
-17 | -0.727 | 0.12503 | -0.042 | -5.811
-16.5 | -0.699 | 0.11525 | -0.043 | -6.068
-16 | -0.671 | 0.10969 | -0.044 | -6.115
-15.5 | -0.646 | 0.09921 | -0.047 | -6.512
-15 | -0.62 | 0.0921 | -0.049 | -6.734
-14.5 | -0.584 | 0.1122 | -0.042 | -5.204
-14 | -0.558 | 0.09506 | -0.044 | -5.865
-13.5 | -0.528 | 0.09373 | -0.043 | -5.638
-13 | -0.502 | 0.0835 | -0.046 | -6.012
-12.5 | -0.476 | 0.07701 | -0.049 | -6.175
-12 | -0.452 | 0.06754 | -0.055 | -6.686
-11.5 | -0.492 | 0.01571 | -0.084 | -31.336
-11 | -0.462 | 0.01396 | -0.086 | -33.083
-10.5 | -0.434 | 0.01175 | -0.088 | -36.971
-10 | -0.332 | 0.06702 | -0.044 | -4.949
-9.5 | -0.304 | 0.06044 | -0.046 | -5.028
-9 | -0.277 | 0.05409 | -0.05 | -5.114
-8.5 | -0.301 | 0.00986 | -0.095 | -30.54
-8 | -0.407 | 0.00929 | -0.096 | -43.787
-7.5 | -0.325 | 0.04583 | -0.049 | -7.091
-7 | -0.361 | 0.00805 | -0.1 | -44.764
-6.5 | -0.31 | 0.00767 | -0.102 | -40.446
-6 | -0.252 | 0.00731 | -0.103 | -34.518
-5.5 | -0.19 | 0.00646 | -0.105 | -29.437
-5 | -0.125 | 0.00691 | -0.106 | -18.04
-4.5 | -0.056 | 0.00664 | -0.108 | -8.514
-4 | 0.013 | 0.00638 | -0.109 | 2.029
-3.5 | 0.083 | 0.00619 | -0.111 | 13.453
-3 | 0.154 | 0.006 | -0.112 | 25.675
-2.5 | 0.225 | 0.00587 | -0.113 | 38.421
-2 | 0.298 | 0.00573 | -0.115 | 51.99
-1.5 | 0.369 | 0.0053 | -0.116 | 69.637
-1 | 0.44 | 0.00407 | -0.117 | 108.23
-0.5 | 0.511 | 0.00387 | -0.118 | 132.226
0 | 0.577 | 0.00544 | -0.119 | 106.094
0.5 | 0.647 | 0.00559 | -0.12 | 115.788
1 | 0.716 | 0.00586 | -0.122 | 122.22
1.5 | 0.785 | 0.00636 | -0.123 | 123.357
2 | 0.854 | 0.00693 | -0.124 | 123.262
2.5 | 0.923 | 0.0075 | -0.125 | 123.059
3 | 0.984 | 0.00815 | -0.126 | 120.677
3.5 | 1.048 | 0.0089 | -0.127 | 117.758
4 | 1.11 | 0.01116 | -0.129 | 99.454
4.5 | 1.171 | 0.01178 | -0.13 | 99.448
5 | 1.228 | 0.01235 | -0.131 | 99.445
5.5 | 1.279 | 0.01298 | -0.132 | 98.513
6 | 1.322 | 0.01365 | -0.133 | 96.835
6.5 | 1.354 | 0.0144 | -0.134 | 94.027
7 | 1.368 | 0.01538 | -0.135 | 88.995
7.5 | 1.354 | 0.01647 | -0.136 | 82.226
8 | 1.276 | 0.01761 | -0.137 | 72.475
8.5 | 0.846 | 0.01893 | -0.138 | 44.673
9 | 0.726 | 0.06068 | -0.068 | 11.965
9.5 | 0.91 | 0.02064 | -0.141 | 44.084
10 | 0.941 | 0.02227 | -0.142 | 42.263
10.5 | 0.971 | 0.02432 | -0.142 | 39.929
11 | 0.836 | 0.07762 | -0.075 | 10.765
11.5 | 1.036 | 0.02509 | -0.144 | 41.271
12 | 1.066 | 0.02693 | -0.145 | 39.588

## 120. Re 12M Mach 0.50 (2)
BIGFOIL.COM POLAR EXPORT
NACA66A516
NACA66A516 |  |  |  | Cl Max: | 1.3726 | at alpha= | 11.5 | deg
XFOIL ncrit=9 |  |  |  | L/D Max: | 242.391 | at alpha= | 1.5 | deg
Re: | 12000000 |  |  | Cd Min: | 0.14782 | at alpha= | 16.5 | deg
Mach: | 0.5 |  |  | Cl=0 at alpha= | -4.2075 | deg
|  |  |  | @ Cl=0.1, Cd= | 0.0055858
|  |  |  | @ Cl=0.4, Cd= | 0.004932
|  |  |  | @ Cl=0.6, Cd= | 0.0034765
alpha (deg) | Cl | Cd | Cm | Cl/Cd
-13.5 | -0.199 | 0.10097 | -0.1379 | -1.9709
-13 | -0.2061 | 0.09098 | -0.1436 | -2.2653
-12.5 | -0.2236 | 0.08014 | -0.15 | -2.7901
-12 | -0.2521 | 0.06824 | -0.1573 | -3.6943
-11.5 | -0.2723 | 0.05523 | -0.1663 | -4.9303
-11 | -0.3024 | 0.04382 | -0.1746 | -6.901
-10.5 | -0.3454 | 0.0355 | -0.1763 | -9.7296
-10 | -0.3868 | 0.02904 | -0.1733 | -13.3196
-9.5 | -0.4239 | 0.02375 | -0.1666 | -17.8484
-9 | -0.4666 | 0.01864 | -0.1562 | -25.0322
-8.5 | -0.4814 | 0.01495 | -0.1452 | -32.2007
-8 | -0.4639 | 0.01121 | -0.138 | -41.3827
-7.5 | -0.4242 | 0.00913 | -0.1323 | -46.4622
-7 | -0.3704 | 0.00807 | -0.1284 | -45.8984
-6.5 | -0.309 | 0.00739 | -0.1258 | -41.8133
-6 | -0.2436 | 0.00692 | -0.1242 | -35.2023
-5.5 | -0.177 | 0.00653 | -0.1232 | -27.1057
-5 | -0.1094 | 0.00623 | -0.1227 | -17.5602
-4.5 | -0.0406 | 0.00599 | -0.1228 | -6.778
-4 | 0.0288 | 0.00578 | -0.1232 | 4.9827
-3.5 | 0.0984 | 0.00559 | -0.1238 | 17.6029
-3 | 0.1676 | 0.00541 | -0.1247 | 30.9797
-2.5 | 0.2369 | 0.00526 | -0.1257 | 45.038
-2 | 0.3062 | 0.00513 | -0.1268 | 59.6881
-1.5 | 0.3752 | 0.00501 | -0.1279 | 74.8902
-1 | 0.442 | 0.0048 | -0.1288 | 92.0833
-0.5 | 0.5072 | 0.00429 | -0.1296 | 118.2284
0 | 0.5735 | 0.0037 | -0.1308 | 155
0.5 | 0.6399 | 0.00314 | -0.132 | 203.7898
1 | 0.71 | 0.00317 | -0.1333 | 223.9748
1.5 | 0.7805 | 0.00322 | -0.1346 | 242.3913
2 | 0.8346 | 0.00366 | -0.1325 | 228.0328
2.5 | 0.8419 | 0.0046 | -0.1208 | 183.0217
3 | 0.8139 | 0.00614 | -0.1028 | 132.557
3.5 | 0.807 | 0.00789 | -0.0901 | 102.2814
4 | 0.8145 | 0.00958 | -0.0805 | 85.0209
4.5 | 0.8264 | 0.01133 | -0.072 | 72.9391
5 | 0.841 | 0.0132 | -0.0643 | 63.7121
5.5 | 0.8713 | 0.01468 | -0.0592 | 59.3529
6 | 0.9153 | 0.01578 | -0.0561 | 58.0038
6.5 | 0.9637 | 0.01675 | -0.0535 | 57.5343
7 | 1.0101 | 0.01788 | -0.0506 | 56.4933
7.5 | 1.0579 | 0.01902 | -0.0478 | 55.6204
8 | 1.1053 | 0.02024 | -0.0448 | 54.6097
8.5 | 1.1507 | 0.02164 | -0.0415 | 53.1747
9 | 1.198 | 0.02303 | -0.0382 | 52.0191
9.5 | 1.2421 | 0.02467 | -0.0345 | 50.3486
10 | 1.284 | 0.02652 | -0.0305 | 48.4163
10.5 | 1.3234 | 0.02866 | -0.0261 | 46.1759
11 | 1.3564 | 0.03131 | -0.0212 | 43.3216
11.5 | 1.3726 | 0.03514 | -0.0153 | 39.0609
12 | 1.3664 | 0.04066 | -0.0088 | 33.6055
12.5 | 1.3505 | 0.0474 | -0.0031 | 28.4916
13 | 1.326 | 0.05565 | 0.0009 | 23.8275
13.5 | 1.2898 | 0.06608 | 0.0023 | 19.5188
14 | 1.2532 | 0.07791 | 0.0007 | 16.0852
14.5 | 1.2177 | 0.0909 | -0.0036 | 13.396
15 | 1.1861 | 0.1046 | -0.0103 | 11.3394
15.5 | 1.1573 | 0.11901 | -0.0188 | 9.7244
16 | 1.1344 | 0.13336 | -0.0281 | 8.5063
16.5 | 1.115 | 0.14782 | -0.0379 | 7.543

## 121. Re 14M Mach 0.00 (1)
BIGFOIL.COM POLAR EXPORT
NACA66A516
NACA66A516 |  |  |  | Cl Max: | 1.541 | at alpha= | 12 | deg
JavaFoil+Calcfoil stall+Eppler ext transition |  |  |  | L/D Max: | 125.394 | at alpha= | 3 | deg
Re: | 14000000 |  |  | Cd Min: | 0.00485 | at alpha= | 0.5 | deg
Mach: | 0 |  |  | Cl=0 at alpha= | -4.0902 | deg
|  |  |  | @ Cl=0.1, Cd= | 0.0054813
|  |  |  | @ Cl=0.4, Cd= | 0.0053263
|  |  |  | @ Cl=0.6, Cd= | 0.005432
alpha (deg) | Cl | Cd | Cm | Cl/Cd
-19.5 | -0.662 | 0.15438 | -0.03 | -4.287
-19 | -0.679 | 0.14809 | -0.031 | -4.585
-18.5 | -0.692 | 0.14104 | -0.031 | -4.909
-18 | -0.705 | 0.13209 | -0.032 | -5.334
-17.5 | -0.716 | 0.12471 | -0.034 | -5.739
-17 | -0.727 | 0.11453 | -0.036 | -6.346
-16.5 | -0.735 | 0.10677 | -0.038 | -6.884
-16 | -0.74 | 0.10052 | -0.039 | -7.362
-15.5 | -0.746 | 0.09133 | -0.042 | -8.163
-15 | -0.846 | 0.02423 | -0.063 | -34.904
-14.5 | -0.861 | 0.01662 | -0.066 | -51.789
-14 | -0.858 | 0.0144 | -0.068 | -59.593
-13.5 | -0.852 | 0.01267 | -0.07 | -67.245
-13 | -0.839 | 0.01153 | -0.071 | -72.715
-12.5 | -0.819 | 0.0106 | -0.073 | -77.228
-12 | -0.793 | 0.00993 | -0.074 | -79.814
-11.5 | -0.763 | 0.00939 | -0.076 | -81.206
-11 | -0.728 | 0.00895 | -0.077 | -81.371
-10.5 | -0.689 | 0.00853 | -0.078 | -80.783
-10 | -0.647 | 0.0082 | -0.08 | -78.955
-9.5 | -0.603 | 0.00731 | -0.081 | -82.451
-9 | -0.556 | 0.00768 | -0.083 | -72.414
-8.5 | -0.505 | 0.00742 | -0.084 | -68.081
-8 | -0.453 | 0.00719 | -0.085 | -63.03
-7.5 | -0.399 | 0.00694 | -0.086 | -57.438
-7 | -0.343 | 0.0067 | -0.087 | -51.223
-6.5 | -0.286 | 0.00648 | -0.089 | -44.175
-6 | -0.228 | 0.00629 | -0.09 | -36.292
-5.5 | -0.169 | 0.00609 | -0.091 | -27.838
-5 | -0.11 | 0.00599 | -0.092 | -18.34
-4.5 | -0.05 | 0.0058 | -0.093 | -8.539
-4 | 0.011 | 0.00563 | -0.095 | 2.009
-3.5 | 0.072 | 0.00554 | -0.096 | 13.078
-3 | 0.134 | 0.00541 | -0.097 | 24.772
-2.5 | 0.196 | 0.0054 | -0.098 | 36.222
-2 | 0.258 | 0.0053 | -0.099 | 48.681
-1.5 | 0.32 | 0.00525 | -0.101 | 60.83
-1 | 0.381 | 0.00536 | -0.102 | 71.136
-0.5 | 0.443 | 0.00525 | -0.103 | 84.36
0 | 0.503 | 0.00508 | -0.104 | 99.097
0.5 | 0.564 | 0.00485 | -0.105 | 116.146
1 | 0.624 | 0.00582 | -0.106 | 107.268
1.5 | 0.685 | 0.00578 | -0.107 | 118.415
2 | 0.745 | 0.0061 | -0.108 | 122.064
2.5 | 0.805 | 0.00648 | -0.109 | 124.212
3 | 0.861 | 0.00686 | -0.11 | 125.394
3.5 | 0.918 | 0.00733 | -0.111 | 125.263
4 | 0.974 | 0.00888 | -0.112 | 109.743
4.5 | 1.03 | 0.00928 | -0.113 | 111.097
5 | 1.085 | 0.00958 | -0.114 | 113.256
5.5 | 1.138 | 0.00996 | -0.115 | 114.318
6 | 1.189 | 0.01036 | -0.116 | 114.722
6.5 | 1.238 | 0.01076 | -0.117 | 115.036
7 | 1.285 | 0.01118 | -0.118 | 114.924
7.5 | 1.329 | 0.01155 | -0.119 | 114.998
8 | 1.37 | 0.01211 | -0.12 | 113.086
8.5 | 1.408 | 0.01256 | -0.121 | 112.065
9 | 1.442 | 0.0132 | -0.122 | 109.31
9.5 | 1.473 | 0.01376 | -0.123 | 107.091
10 | 1.499 | 0.01425 | -0.124 | 105.191
10.5 | 1.517 | 0.01494 | -0.125 | 101.509
11 | 1.53 | 0.01556 | -0.126 | 98.33
11.5 | 1.538 | 0.01628 | -0.127 | 94.497
12 | 1.541 | 0.01702 | -0.127 | 90.516
12.5 | 1.538 | 0.01777 | -0.128 | 86.545
13 | 1.531 | 0.01858 | -0.129 | 82.386
13.5 | 1.517 | 0.01944 | -0.13 | 78.025
14 | 1.494 | 0.02065 | -0.13 | 72.351
14.5 | 1.467 | 0.02158 | -0.131 | 67.97
15 | 1.435 | 0.02279 | -0.132 | 62.956
15.5 | 1.399 | 0.02426 | -0.132 | 57.665
16 | 1.36 | 0.02587 | -0.133 | 52.589
16.5 | 1.319 | 0.0274 | -0.134 | 48.142
17 | 1.276 | 0.02905 | -0.134 | 43.923

## 122. Re 14M Mach 0.00 (2)
BIGFOIL.COM POLAR EXPORT
NACA66A516
NACA66A516 |  |  |  | Cl Max: | 1.8211 | at alpha= | 20 | deg
XFOIL ncrit=9 |  |  |  | L/D Max: | 199.833 | at alpha= | 1 | deg
Re: | 14000000 |  |  | Cd Min: | 0.04714 | at alpha= | 20 | deg
Mach: | 0 |  |  | Cl=0 at alpha= | -4.1692 | deg
|  |  |  | @ Cl=0.1, Cd= | 0.0050804
|  |  |  | @ Cl=0.4, Cd= | 0.0042121
|  |  |  | @ Cl=0.6, Cd= | 0.0030067
alpha (deg) | Cl | Cd | Cm | Cl/Cd
-20 | -1.411 | 0.02182 | -0.1237 | -64.6654
-19.5 | -1.3919 | 0.02008 | -0.1217 | -69.3177
-19 | -1.3682 | 0.01864 | -0.1198 | -73.4013
-18.5 | -1.3419 | 0.01742 | -0.1178 | -77.0321
-18 | -1.3146 | 0.01629 | -0.1158 | -80.6998
-17.5 | -1.2851 | 0.01527 | -0.1137 | -84.1585
-17 | -1.2546 | 0.01439 | -0.1116 | -87.1855
-16.5 | -1.2231 | 0.01357 | -0.1093 | -90.1326
-16 | -1.1952 | 0.01268 | -0.1063 | -94.2587
-15.5 | -1.1647 | 0.01198 | -0.1034 | -97.2204
-15 | -1.1334 | 0.01141 | -0.1002 | -99.3339
-14.5 | -1.1029 | 0.01098 | -0.0965 | -100.4463
-14 | -1.0595 | 0.01054 | -0.0952 | -100.5218
-13.5 | -1.0136 | 0.01013 | -0.0943 | -100.0592
-12.5 | -0.9166 | 0.00941 | -0.0933 | -97.407
-12 | -0.8661 | 0.00909 | -0.0932 | -95.2805
-11.5 | -0.8144 | 0.0088 | -0.0932 | -92.5455
-11 | -0.7635 | 0.00839 | -0.0931 | -91.0012
-10.5 | -0.7115 | 0.00803 | -0.0931 | -88.6052
-10 | -0.6587 | 0.00771 | -0.0933 | -85.4345
-9.5 | -0.6047 | 0.00741 | -0.0936 | -81.6059
-9 | -0.5499 | 0.00714 | -0.0941 | -77.0168
-8.5 | -0.4944 | 0.0069 | -0.0947 | -71.6522
-8 | -0.4386 | 0.00668 | -0.0954 | -65.6587
-7.5 | -0.3822 | 0.0065 | -0.0961 | -58.8
-6.5 | -0.2687 | 0.0061 | -0.0977 | -44.0492
-6 | -0.2117 | 0.00588 | -0.0986 | -36.0034
-5.5 | -0.1543 | 0.00568 | -0.0995 | -27.1655
-5 | -0.0966 | 0.00552 | -0.1004 | -17.5
-4.5 | -0.0385 | 0.00539 | -0.1015 | -7.1429
-4 | 0.0197 | 0.00526 | -0.1025 | 3.7452
-3.5 | 0.0777 | 0.00513 | -0.1035 | 15.1462
-3 | 0.1362 | 0.005 | -0.1047 | 27.24
-2.5 | 0.195 | 0.00487 | -0.1058 | 40.0411
-2 | 0.2535 | 0.00478 | -0.1069 | 53.0335
-1.5 | 0.3114 | 0.00468 | -0.108 | 66.5385
-1 | 0.3693 | 0.0044 | -0.109 | 83.9318
-0.5 | 0.4265 | 0.00405 | -0.1101 | 105.3086
0 | 0.4834 | 0.00377 | -0.1111 | 128.2228
0.5 | 0.5391 | 0.00299 | -0.1122 | 180.301
1 | 0.5975 | 0.00299 | -0.1133 | 199.8328
1.5 | 0.65 | 0.00334 | -0.1132 | 194.6108
2 | 0.6783 | 0.00463 | -0.1084 | 146.5011
2.5 | 0.7154 | 0.00535 | -0.1053 | 133.7196
3.5 | 0.7694 | 0.00654 | -0.0946 | 117.6453
4 | 0.7902 | 0.00729 | -0.0882 | 108.3951
4.5 | 0.8191 | 0.00798 | -0.0836 | 102.6441
5 | 0.8484 | 0.00874 | -0.0794 | 97.0709
5.5 | 0.8856 | 0.00932 | -0.0766 | 95.0215
6 | 0.9259 | 0.00982 | -0.0746 | 94.2872
6.5 | 0.9663 | 0.01034 | -0.0726 | 93.4526
7 | 1.0079 | 0.01085 | -0.0709 | 92.894
7.5 | 1.047 | 0.01146 | -0.0688 | 91.3613
8 | 1.0886 | 0.012 | -0.0672 | 90.7167
8.5 | 1.1267 | 0.01267 | -0.0651 | 88.9266
9 | 1.1661 | 0.01333 | -0.0633 | 87.4794
9.5 | 1.2043 | 0.01402 | -0.0614 | 85.8987
10 | 1.2418 | 0.0148 | -0.0594 | 83.9054
10.5 | 1.2785 | 0.01562 | -0.0575 | 81.8502
11 | 1.3154 | 0.01646 | -0.0556 | 79.9149
11.5 | 1.3524 | 0.01732 | -0.0538 | 78.0831
12 | 1.3879 | 0.01828 | -0.052 | 75.9245
12.5 | 1.4213 | 0.01937 | -0.0499 | 73.3764
13 | 1.4558 | 0.02045 | -0.0481 | 71.1883
13.5 | 1.4879 | 0.02169 | -0.0461 | 68.5984
14 | 1.5211 | 0.02288 | -0.0443 | 66.4816
14.5 | 1.5528 | 0.02421 | -0.0425 | 64.1388
15 | 1.585 | 0.02554 | -0.0408 | 62.0595
15.5 | 1.6139 | 0.02711 | -0.0389 | 59.5315
16 | 1.6436 | 0.02867 | -0.0372 | 57.3282
16.5 | 1.6663 | 0.03076 | -0.035 | 54.171
17 | 1.6945 | 0.03252 | -0.0334 | 52.1064
17.5 | 1.7189 | 0.03456 | -0.0317 | 49.7367
18 | 1.7411 | 0.03646 | -0.0296 | 47.7537
18.5 | 1.766 | 0.03862 | -0.0282 | 45.7276
19 | 1.7864 | 0.0412 | -0.0267 | 43.3592
19.5 | 1.8031 | 0.04417 | -0.0252 | 40.8218
20 | 1.8211 | 0.04714 | -0.0239 | 38.6317

## 123. Re 14M Mach 0.10 (1)
BIGFOIL.COM POLAR EXPORT
NACA66A516
NACA66A516 |  |  |  | Cl Max: | 1.531 | at alpha= | 11.5 | deg
JavaFoil+Calcfoil stall+Eppler ext transition |  |  |  | L/D Max: | 125.445 | at alpha= | 3.5 | deg
Re: | 14000000 |  |  | Cd Min: | 0.00509 | at alpha= | 0 | deg
Mach: | 0.1 |  |  | Cl=0 at alpha= | -4.0902 | deg
|  |  |  | @ Cl=0.1, Cd= | 0.0054995
|  |  |  | @ Cl=0.4, Cd= | 0.0053498
|  |  |  | @ Cl=0.6, Cd= | 0.0057265
alpha (deg) | Cl | Cd | Cm | Cl/Cd
-19 | -0.638 | 0.14852 | -0.03 | -4.294
-18.5 | -0.654 | 0.1421 | -0.031 | -4.605
-18 | -0.67 | 0.13532 | -0.032 | -4.95
-17.5 | -0.684 | 0.12604 | -0.033 | -5.429
-17 | -0.697 | 0.11697 | -0.035 | -5.963
-16.5 | -0.708 | 0.11088 | -0.036 | -6.383
-16 | -0.716 | 0.10432 | -0.038 | -6.861
-15.5 | -0.724 | 0.09526 | -0.041 | -7.596
-15 | -0.765 | 0.05756 | -0.054 | -13.29
-14.5 | -0.826 | 0.02332 | -0.064 | -35.431
-14 | -0.843 | 0.01514 | -0.068 | -55.712
-13.5 | -0.839 | 0.01333 | -0.07 | -62.97
-13 | -0.831 | 0.01181 | -0.071 | -70.345
-12.5 | -0.813 | 0.0108 | -0.073 | -75.252
-12 | -0.788 | 0.01011 | -0.074 | -77.994
-11.5 | -0.76 | 0.00953 | -0.076 | -79.77
-11 | -0.727 | 0.00906 | -0.077 | -80.224
-10.5 | -0.689 | 0.00861 | -0.079 | -79.966
-10 | -0.647 | 0.00828 | -0.08 | -78.134
-9.5 | -0.603 | 0.00741 | -0.081 | -81.373
-9 | -0.557 | 0.00776 | -0.083 | -71.808
-8.5 | -0.507 | 0.00752 | -0.084 | -67.384
-8 | -0.454 | 0.00727 | -0.085 | -62.501
-7.5 | -0.4 | 0.00691 | -0.087 | -57.896
-7 | -0.345 | 0.0067 | -0.088 | -51.457
-6.5 | -0.288 | 0.00648 | -0.089 | -44.35
-6 | -0.229 | 0.00639 | -0.09 | -35.904
-5.5 | -0.17 | 0.00615 | -0.091 | -27.674
-5 | -0.11 | 0.00596 | -0.093 | -18.501
-4.5 | -0.05 | 0.00579 | -0.094 | -8.595
-4 | 0.011 | 0.00568 | -0.095 | 1.998
-3.5 | 0.073 | 0.00553 | -0.096 | 13.163
-3 | 0.135 | 0.00546 | -0.098 | 24.65
-2.5 | 0.197 | 0.00537 | -0.099 | 36.576
-2 | 0.259 | 0.00532 | -0.1 | 48.769
-1.5 | 0.321 | 0.00526 | -0.101 | 61.067
-1 | 0.383 | 0.00538 | -0.102 | 71.202
-0.5 | 0.445 | 0.00527 | -0.103 | 84.441
0 | 0.506 | 0.00509 | -0.104 | 99.4
0.5 | 0.567 | 0.0056 | -0.106 | 101.165
1 | 0.627 | 0.00583 | -0.107 | 107.585
1.5 | 0.688 | 0.00578 | -0.108 | 119.027
2 | 0.748 | 0.00613 | -0.109 | 122.01
2.5 | 0.809 | 0.0065 | -0.11 | 124.351
3 | 0.865 | 0.00691 | -0.111 | 125.045
3.5 | 0.922 | 0.00735 | -0.112 | 125.445
4 | 0.979 | 0.00894 | -0.113 | 109.431
4.5 | 1.035 | 0.00933 | -0.114 | 110.946
5 | 1.09 | 0.00966 | -0.115 | 112.922
5.5 | 1.143 | 0.01002 | -0.116 | 114.079
6 | 1.194 | 0.01043 | -0.117 | 114.485
6.5 | 1.243 | 0.01086 | -0.118 | 114.438
7 | 1.289 | 0.01126 | -0.119 | 114.466
7.5 | 1.333 | 0.01167 | -0.12 | 114.275
8 | 1.374 | 0.01224 | -0.121 | 112.266
8.5 | 1.411 | 0.01268 | -0.122 | 111.316
9 | 1.445 | 0.01332 | -0.123 | 108.432
9.5 | 1.475 | 0.01392 | -0.124 | 105.922
10 | 1.499 | 0.01441 | -0.125 | 104.021
10.5 | 1.515 | 0.01512 | -0.125 | 100.148
11 | 1.526 | 0.01578 | -0.126 | 96.695
11.5 | 1.531 | 0.01652 | -0.127 | 92.67
12 | 1.53 | 0.01728 | -0.128 | 88.59
12.5 | 1.524 | 0.01805 | -0.129 | 84.44
13 | 1.513 | 0.01895 | -0.13 | 79.833
13.5 | 1.496 | 0.01982 | -0.13 | 75.451
14 | 1.467 | 0.02102 | -0.131 | 69.805
14.5 | 1.435 | 0.02222 | -0.132 | 64.554
15 | 1.397 | 0.02352 | -0.132 | 59.405
15.5 | 1.356 | 0.02493 | -0.133 | 54.396
16 | 1.311 | 0.02666 | -0.133 | 49.165
16.5 | 1.264 | 0.02833 | -0.134 | 44.612

## 124. Re 14M Mach 0.10 (2)
BIGFOIL.COM POLAR EXPORT
NACA66A516
NACA66A516 |  |  |  | Cl Max: | 1.8184 | at alpha= | 20 | deg
XFOIL ncrit=9 |  |  |  | L/D Max: | 201.07 | at alpha= | 1 | deg
Re: | 14000000 |  |  | Cd Min: | 0.04959 | at alpha= | 20 | deg
Mach: | 0.1 |  |  | Cl=0 at alpha= | -4.1701 | deg
|  |  |  | @ Cl=0.1, Cd= | 0.0050921
|  |  |  | @ Cl=0.4, Cd= | 0.0042328
|  |  |  | @ Cl=0.6, Cd= | 0.00299
alpha (deg) | Cl | Cd | Cm | Cl/Cd
-20 | -1.3959 | 0.02404 | -0.13 | -58.0657
-19.5 | -1.3838 | 0.02176 | -0.1276 | -63.5938
-19 | -1.3674 | 0.0198 | -0.1252 | -69.0606
-18.5 | -1.3433 | 0.01835 | -0.123 | -73.2044
-18 | -1.3171 | 0.01707 | -0.1207 | -77.1588
-17.5 | -1.288 | 0.01595 | -0.1185 | -80.7524
-17 | -1.2578 | 0.01497 | -0.1161 | -84.0214
-16.5 | -1.2256 | 0.0141 | -0.1138 | -86.922
-16 | -1.1966 | 0.01317 | -0.1108 | -90.858
-15.5 | -1.1659 | 0.01237 | -0.1078 | -94.2522
-15 | -1.1331 | 0.01174 | -0.1048 | -96.5162
-14.5 | -1.1041 | 0.01117 | -0.1007 | -98.8451
-14 | -1.0658 | 0.01074 | -0.0981 | -99.2365
-13.5 | -1.0203 | 0.01031 | -0.0969 | -98.9622
-13 | -0.9726 | 0.00992 | -0.096 | -98.0444
-12.5 | -0.923 | 0.00954 | -0.0954 | -96.7505
-12 | -0.8722 | 0.00922 | -0.095 | -94.5987
-11.5 | -0.8195 | 0.00895 | -0.095 | -91.5642
-11 | -0.7686 | 0.0085 | -0.0947 | -90.4235
-10.5 | -0.7164 | 0.00812 | -0.0945 | -88.2266
-10 | -0.6632 | 0.00778 | -0.0945 | -85.2442
-9.5 | -0.6088 | 0.00747 | -0.0948 | -81.4993
-9 | -0.5537 | 0.00718 | -0.0952 | -77.117
-8.5 | -0.4978 | 0.00694 | -0.0957 | -71.7291
-8 | -0.4416 | 0.00672 | -0.0963 | -65.7143
-6.5 | -0.2703 | 0.00612 | -0.0985 | -44.1667
-6 | -0.2129 | 0.0059 | -0.0993 | -36.0847
-5.5 | -0.1552 | 0.0057 | -0.1002 | -27.2281
-5 | -0.0971 | 0.00553 | -0.1011 | -17.5588
-4.5 | -0.0386 | 0.0054 | -0.1021 | -7.1481
-4 | 0.0199 | 0.00527 | -0.1032 | 3.7761
-3.5 | 0.0783 | 0.00514 | -0.1042 | 15.2335
-3 | 0.1372 | 0.00501 | -0.1053 | 27.3852
-2.5 | 0.1964 | 0.00488 | -0.1065 | 40.2459
-2 | 0.2552 | 0.00478 | -0.1076 | 53.3891
-1.5 | 0.3135 | 0.00468 | -0.1086 | 66.9872
-1 | 0.3717 | 0.00441 | -0.1097 | 84.2857
-0.5 | 0.4292 | 0.00405 | -0.1107 | 105.9753
0 | 0.4864 | 0.00377 | -0.1117 | 129.0186
0.5 | 0.5424 | 0.00299 | -0.1128 | 181.4047
1 | 0.6012 | 0.00299 | -0.114 | 201.0702
1.5 | 0.6549 | 0.0033 | -0.114 | 198.4545
2 | 0.6822 | 0.00462 | -0.109 | 147.6623
2.5 | 0.7184 | 0.00536 | -0.1056 | 134.0299
3 | 0.7514 | 0.00599 | -0.1015 | 125.4424
3.5 | 0.7684 | 0.00658 | -0.0939 | 116.7781
4.5 | 0.8189 | 0.00806 | -0.0831 | 101.6005
5 | 0.8483 | 0.00884 | -0.0788 | 95.9615
5.5 | 0.8849 | 0.00945 | -0.0759 | 93.6402
6 | 0.9259 | 0.00996 | -0.0739 | 92.9618
6.5 | 0.9666 | 0.01049 | -0.0719 | 92.1449
7 | 1.0076 | 0.01104 | -0.07 | 91.2681
7.5 | 1.0479 | 0.01163 | -0.068 | 90.1032
8 | 1.089 | 0.01221 | -0.0663 | 89.1892
8.5 | 1.1278 | 0.01289 | -0.0642 | 87.4942
9 | 1.1675 | 0.01355 | -0.0624 | 86.1624
9.5 | 1.2056 | 0.01428 | -0.0604 | 84.4258
10 | 1.2439 | 0.01507 | -0.0585 | 82.5415
10.5 | 1.2799 | 0.01596 | -0.0563 | 80.1942
11 | 1.3184 | 0.01676 | -0.0545 | 78.6635
11.5 | 1.3538 | 0.01774 | -0.0524 | 76.3134
12 | 1.3912 | 0.01866 | -0.0507 | 74.5552
12.5 | 1.4231 | 0.01988 | -0.0484 | 71.5845
13 | 1.4594 | 0.02092 | -0.0467 | 69.761
13.5 | 1.4907 | 0.02227 | -0.0444 | 66.9376
14 | 1.5255 | 0.02343 | -0.0427 | 65.1088
14.5 | 1.5565 | 0.02487 | -0.0407 | 62.5854
15 | 1.589 | 0.02625 | -0.039 | 60.5333
15.5 | 1.6176 | 0.02791 | -0.037 | 57.9577
16 | 1.645 | 0.02972 | -0.035 | 55.3499
16.5 | 1.6704 | 0.03172 | -0.0329 | 52.6608
17 | 1.6966 | 0.03371 | -0.0311 | 50.3293
17.5 | 1.7221 | 0.0358 | -0.0293 | 48.1034
18 | 1.7457 | 0.03769 | -0.0273 | 46.3173
18.5 | 1.767 | 0.04027 | -0.0256 | 43.8788
19 | 1.7865 | 0.04306 | -0.024 | 41.4886
19.5 | 1.8024 | 0.04626 | -0.0224 | 38.9624
20 | 1.8184 | 0.04959 | -0.0211 | 36.6687

## 125. Re 14M Mach 0.25 (1)
BIGFOIL.COM POLAR EXPORT
NACA66A516
NACA66A516 |  |  |  | Cl Max: | 1.489 | at alpha= | 10.5 | deg
JavaFoil+Calcfoil stall+Eppler ext transition |  |  |  | L/D Max: | 124.396 | at alpha= | 3.5 | deg
Re: | 14000000 |  |  | Cd Min: | 0.00508 | at alpha= | -0.5 | deg
Mach: | 0.25 |  |  | Cl=0 at alpha= | -4.0952 | deg
|  |  |  | @ Cl=0.1, Cd= | 0.0055743
|  |  |  | @ Cl=0.4, Cd= | 0.0054238
|  |  |  | @ Cl=0.6, Cd= | 0.0057663
alpha (deg) | Cl | Cd | Cm | Cl/Cd
-17.5 | -0.396 | 0.14517 | -0.031 | -2.729
-17 | -0.442 | 0.13581 | -0.032 | -3.256
-16.5 | -0.484 | 0.12803 | -0.032 | -3.781
-16 | -0.522 | 0.12025 | -0.033 | -4.337
-15.5 | -0.555 | 0.11294 | -0.034 | -4.911
-15 | -0.583 | 0.1032 | -0.036 | -5.653
-14.5 | -0.606 | 0.09551 | -0.037 | -6.346
-14 | -0.624 | 0.08801 | -0.04 | -7.095
-13.5 | -0.671 | 0.05273 | -0.058 | -12.733
-13 | -0.748 | 0.01699 | -0.071 | -43.999
-12.5 | -0.752 | 0.01392 | -0.073 | -54
-12 | -0.75 | 0.01133 | -0.076 | -66.187
-11.5 | -0.732 | 0.01058 | -0.077 | -69.204
-11 | -0.71 | 0.00986 | -0.079 | -72.027
-10.5 | -0.679 | 0.00929 | -0.08 | -73.071
-10 | -0.643 | 0.00871 | -0.082 | -73.834
-9.5 | -0.602 | 0.00833 | -0.083 | -72.281
-9 | -0.558 | 0.00794 | -0.085 | -70.299
-8.5 | -0.511 | 0.00706 | -0.086 | -72.405
-8 | -0.461 | 0.00754 | -0.088 | -61.181
-7.5 | -0.407 | 0.00719 | -0.089 | -56.627
-7 | -0.351 | 0.00693 | -0.09 | -50.723
-6.5 | -0.294 | 0.00671 | -0.091 | -43.753
-6 | -0.235 | 0.0065 | -0.093 | -36.118
-5.5 | -0.174 | 0.00629 | -0.094 | -27.725
-5 | -0.113 | 0.00609 | -0.095 | -18.575
-4.5 | -0.051 | 0.00587 | -0.097 | -8.696
-4 | 0.012 | 0.00577 | -0.098 | 2.021
-3.5 | 0.075 | 0.00561 | -0.099 | 13.345
-3 | 0.138 | 0.00552 | -0.1 | 25.026
-2.5 | 0.202 | 0.00545 | -0.101 | 37.027
-2 | 0.266 | 0.00538 | -0.103 | 49.568
-1.5 | 0.33 | 0.00534 | -0.104 | 61.76
-1 | 0.394 | 0.00546 | -0.105 | 72.084
-0.5 | 0.457 | 0.00508 | -0.106 | 90.037
0 | 0.519 | 0.00556 | -0.107 | 93.344
0.5 | 0.581 | 0.0057 | -0.108 | 102.015
1 | 0.644 | 0.00592 | -0.109 | 108.787
1.5 | 0.706 | 0.00592 | -0.11 | 119.185
2 | 0.768 | 0.0063 | -0.112 | 121.972
2.5 | 0.83 | 0.00668 | -0.113 | 124.185
3 | 0.887 | 0.00714 | -0.114 | 124.152
3.5 | 0.946 | 0.00761 | -0.115 | 124.396
4 | 1.004 | 0.00924 | -0.116 | 108.634
4.5 | 1.061 | 0.00967 | -0.117 | 109.709
5 | 1.117 | 0.01003 | -0.118 | 111.311
5.5 | 1.17 | 0.01046 | -0.119 | 111.844
6 | 1.221 | 0.01088 | -0.12 | 112.222
6.5 | 1.269 | 0.01135 | -0.121 | 111.818
7 | 1.314 | 0.0118 | -0.122 | 111.335
7.5 | 1.356 | 0.01229 | -0.123 | 110.35
8 | 1.393 | 0.01293 | -0.124 | 107.731
8.5 | 1.425 | 0.01351 | -0.125 | 105.54
9 | 1.453 | 0.01414 | -0.126 | 102.715
9.5 | 1.475 | 0.01484 | -0.127 | 99.401
10 | 1.488 | 0.01559 | -0.128 | 95.405
10.5 | 1.489 | 0.01625 | -0.129 | 91.621
11 | 1.482 | 0.01709 | -0.13 | 86.738
11.5 | 1.466 | 0.0181 | -0.13 | 80.993
12 | 1.44 | 0.01906 | -0.131 | 75.57
12.5 | 1.406 | 0.01993 | -0.132 | 70.531
13 | 1.362 | 0.02127 | -0.133 | 64.016
13.5 | 1.307 | 0.02283 | -0.133 | 57.248
14 | 1.235 | 0.02439 | -0.134 | 50.62
14.5 | 1.152 | 0.02669 | -0.134 | 43.174
15 | 1.053 | 0.03187 | -0.133 | 33.028
15.5 | 0.83 | 0.10195 | -0.091 | 8.144

## 126. Re 14M Mach 0.25 (2)
BIGFOIL.COM POLAR EXPORT
NACA66A516
NACA66A516 |  |  |  | Cl Max: | 1.7955 | at alpha= | 20 | deg
XFOIL ncrit=9 |  |  |  | L/D Max: | 213.742 | at alpha= | 1.5 | deg
Re: | 14000000 |  |  | Cd Min: | 0.06519 | at alpha= | 20 | deg
Mach: | 0.25 |  |  | Cl=0 at alpha= | -4.1741 | deg
|  |  |  | @ Cl=0.1, Cd= | 0.005145
|  |  |  | @ Cl=0.4, Cd= | 0.0043531
|  |  |  | @ Cl=0.6, Cd= | 0.0029994
alpha (deg) | Cl | Cd | Cm | Cl/Cd
-20 | -1.2214 | 0.04751 | -0.1517 | -25.7083
-19.5 | -1.2441 | 0.0398 | -0.1544 | -31.2588
-19 | -1.2678 | 0.03321 | -0.1548 | -38.1752
-18.5 | -1.288 | 0.02789 | -0.1529 | -46.1814
-18 | -1.2844 | 0.02457 | -0.1501 | -52.2751
-17.5 | -1.276 | 0.02173 | -0.1466 | -58.7207
-17 | -1.2573 | 0.01961 | -0.1429 | -64.1152
-16.5 | -1.2302 | 0.018 | -0.1395 | -68.3444
-16 | -1.2021 | 0.01654 | -0.1358 | -72.6784
-15.5 | -1.1707 | 0.01528 | -0.1321 | -76.6165
-15 | -1.1374 | 0.01418 | -0.1285 | -80.2116
-14.5 | -1.1068 | 0.01306 | -0.1242 | -84.7473
-14 | -1.0707 | 0.01223 | -0.1204 | -87.547
-13.5 | -1.0358 | 0.01152 | -0.116 | -89.9132
-13 | -1.0022 | 0.01098 | -0.111 | -91.275
-12.5 | -0.9539 | 0.01049 | -0.1087 | -90.9342
-12 | -0.9029 | 0.01004 | -0.1068 | -89.9303
-11.5 | -0.8478 | 0.00971 | -0.1057 | -87.312
-11 | -0.7946 | 0.00925 | -0.1044 | -85.9027
-10.5 | -0.742 | 0.00872 | -0.1032 | -85.0917
-10 | -0.6877 | 0.00824 | -0.1022 | -83.4587
-9.5 | -0.6314 | 0.00784 | -0.1017 | -80.5357
-9 | -0.5742 | 0.00749 | -0.1014 | -76.6622
-8.5 | -0.5164 | 0.00719 | -0.1014 | -71.822
-8 | -0.4579 | 0.00692 | -0.1015 | -66.1705
-7.5 | -0.3988 | 0.00669 | -0.1017 | -59.6114
-7 | -0.3392 | 0.00646 | -0.1022 | -52.5077
-6 | -0.2197 | 0.00601 | -0.1034 | -36.5557
-5.5 | -0.1599 | 0.0058 | -0.104 | -27.569
-5 | -0.0999 | 0.00561 | -0.1048 | -17.8075
-4.5 | -0.0395 | 0.00546 | -0.1057 | -7.2344
-3.5 | 0.0817 | 0.00519 | -0.1077 | 15.7418
-3 | 0.1427 | 0.00504 | -0.1088 | 28.3135
-2.5 | 0.2039 | 0.00492 | -0.11 | 41.4431
-2 | 0.2646 | 0.00481 | -0.1111 | 55.0104
-1.5 | 0.3248 | 0.00472 | -0.1122 | 68.8136
-1 | 0.3849 | 0.00445 | -0.1133 | 86.4944
-0.5 | 0.4441 | 0.00407 | -0.1143 | 109.1155
0 | 0.5031 | 0.00376 | -0.1154 | 133.8032
0.5 | 0.5609 | 0.00298 | -0.1165 | 188.2215
1 | 0.6215 | 0.00301 | -0.1176 | 206.4784
1.5 | 0.6797 | 0.00318 | -0.1182 | 213.7421
2 | 0.7063 | 0.00448 | -0.1126 | 157.6562
2.5 | 0.7357 | 0.00535 | -0.1074 | 137.514
3 | 0.7525 | 0.00598 | -0.0994 | 125.8361
3.5 | 0.7704 | 0.00675 | -0.0919 | 114.1333
4 | 0.7894 | 0.00771 | -0.0851 | 102.3865
4.5 | 0.8163 | 0.00859 | -0.08 | 95.0291
5 | 0.847 | 0.00945 | -0.0756 | 89.6296
5.5 | 0.8836 | 0.01018 | -0.0725 | 86.7976
6 | 0.9239 | 0.01082 | -0.07 | 85.3882
6.5 | 0.9678 | 0.01137 | -0.0682 | 85.1187
7 | 1.0083 | 0.01205 | -0.0658 | 83.6763
7.5 | 1.0516 | 0.01268 | -0.0639 | 82.9338
8 | 1.092 | 0.01342 | -0.0616 | 81.3711
8.5 | 1.1332 | 0.01416 | -0.0595 | 80.0282
9 | 1.1728 | 0.015 | -0.0572 | 78.1867
9.5 | 1.2141 | 0.0158 | -0.0551 | 76.8418
10 | 1.2507 | 0.01685 | -0.0525 | 74.2255
10.5 | 1.291 | 0.01779 | -0.0504 | 72.5689
11 | 1.3293 | 0.01884 | -0.0481 | 70.5573
11.5 | 1.3675 | 0.01993 | -0.0458 | 68.6152
12 | 1.4034 | 0.02122 | -0.0433 | 66.1357
12.5 | 1.4386 | 0.02258 | -0.0408 | 63.7112
13 | 1.4739 | 0.02398 | -0.0383 | 61.4637
13.5 | 1.5095 | 0.02544 | -0.036 | 59.3357
14 | 1.5438 | 0.02702 | -0.0337 | 57.1355
14.5 | 1.5755 | 0.0288 | -0.0312 | 54.7049
15 | 1.6067 | 0.03071 | -0.0287 | 52.3185
15.5 | 1.6335 | 0.03299 | -0.026 | 49.515
16 | 1.6614 | 0.03529 | -0.0236 | 47.0785
16.5 | 1.6899 | 0.03763 | -0.0213 | 44.9083
17.5 | 1.7353 | 0.04349 | -0.0166 | 39.9011
18 | 1.7509 | 0.04719 | -0.0143 | 37.1032
18.5 | 1.7669 | 0.05056 | -0.0118 | 34.9466
19 | 1.7789 | 0.05495 | -0.0101 | 32.3731
19.5 | 1.791 | 0.05957 | -0.0088 | 30.0655
20 | 1.7955 | 0.06519 | -0.0079 | 27.5426

## 127. Re 14M Mach 0.50 (1)
BIGFOIL.COM POLAR EXPORT
NACA66A516
NACA66A516 |  |  |  | Cl Max: | 1.369 | at alpha= | 7 | deg
JavaFoil+Calcfoil stall+Eppler ext transition |  |  |  | L/D Max: | 120.744 | at alpha= | 2.5 | deg
Re: | 14000000 |  |  | Cd Min: | 0.00523 | at alpha= | -1.5 | deg
Mach: | 0.5 |  |  | Cl=0 at alpha= | -4.0942 | deg
|  |  |  | @ Cl=0.1, Cd= | 0.0059461
|  |  |  | @ Cl=0.4, Cd= | 0.0052999
|  |  |  | @ Cl=0.6, Cd= | 0.0059723
alpha (deg) | Cl | Cd | Cm | Cl/Cd
-20 | -0.892 | 0.16691 | -0.038 | -5.342
-19.5 | -0.868 | 0.1481 | -0.041 | -5.862
-19 | -0.84 | 0.14213 | -0.041 | -5.908
-18.5 | -0.81 | 0.13866 | -0.041 | -5.843
-18 | -0.782 | 0.13241 | -0.041 | -5.907
-17.5 | -0.756 | 0.12255 | -0.043 | -6.165
-17 | -0.727 | 0.12239 | -0.043 | -5.939
-16.5 | -0.7 | 0.11434 | -0.044 | -6.126
-16 | -0.672 | 0.10822 | -0.044 | -6.208
-15.5 | -0.649 | 0.09597 | -0.049 | -6.761
-15 | -0.624 | 0.0874 | -0.052 | -7.141
-14.5 | -0.585 | 0.09802 | -0.044 | -5.973
-14 | -0.558 | 0.09381 | -0.045 | -5.946
-13.5 | -0.529 | 0.09334 | -0.043 | -5.662
-13 | -0.503 | 0.08236 | -0.047 | -6.104
-12.5 | -0.477 | 0.07522 | -0.051 | -6.338
-12 | -0.457 | 0.06175 | -0.059 | -7.399
-11.5 | -0.494 | 0.01486 | -0.084 | -33.232
-11 | -0.463 | 0.01332 | -0.086 | -34.783
-10.5 | -0.435 | 0.0113 | -0.089 | -38.498
-10 | -0.332 | 0.06688 | -0.044 | -4.96
-9.5 | -0.304 | 0.05964 | -0.046 | -5.098
-9 | -0.277 | 0.05333 | -0.051 | -5.196
-8.5 | -0.301 | 0.00958 | -0.095 | -31.483
-8 | -0.408 | 0.00902 | -0.096 | -45.202
-7.5 | -0.326 | 0.04504 | -0.051 | -7.229
-7 | -0.361 | 0.00784 | -0.1 | -46.035
-6.5 | -0.311 | 0.00746 | -0.102 | -41.624
-6 | -0.253 | 0.00658 | -0.103 | -38.41
-5.5 | -0.191 | 0.00701 | -0.105 | -27.214
-5 | -0.125 | 0.00661 | -0.106 | -18.842
-4.5 | -0.056 | 0.00646 | -0.108 | -8.739
-4 | 0.013 | 0.00618 | -0.109 | 2.096
-3.5 | 0.083 | 0.00597 | -0.111 | 13.958
-3 | 0.154 | 0.00587 | -0.112 | 26.278
-2.5 | 0.225 | 0.00575 | -0.113 | 39.212
-2 | 0.298 | 0.00567 | -0.115 | 52.514
-1.5 | 0.369 | 0.00523 | -0.116 | 70.537
-1 | 0.44 | 0.00539 | -0.117 | 81.67
-0.5 | 0.511 | 0.0057 | -0.118 | 89.639
0 | 0.577 | 0.0059 | -0.119 | 97.812
0.5 | 0.647 | 0.00612 | -0.12 | 105.593
1 | 0.716 | 0.00642 | -0.122 | 111.57
1.5 | 0.785 | 0.00663 | -0.123 | 118.511
2 | 0.854 | 0.00708 | -0.124 | 120.732
2.5 | 0.923 | 0.00765 | -0.125 | 120.744
3 | 0.984 | 0.00823 | -0.126 | 119.665
3.5 | 1.049 | 0.00884 | -0.128 | 118.643
4 | 1.111 | 0.01092 | -0.129 | 101.751
4.5 | 1.172 | 0.01148 | -0.13 | 102.118
5 | 1.229 | 0.01204 | -0.131 | 102.078
5.5 | 1.28 | 0.01263 | -0.132 | 101.301
6 | 1.323 | 0.01331 | -0.133 | 99.382
6.5 | 1.355 | 0.01403 | -0.134 | 96.558
7 | 1.369 | 0.01495 | -0.136 | 91.616
7.5 | 1.355 | 0.01601 | -0.137 | 84.65
8 | 1.277 | 0.01714 | -0.138 | 74.504
8.5 | 0.846 | 0.01847 | -0.139 | 45.811
9 | 0.727 | 0.05951 | -0.07 | 12.211
9.5 | 0.91 | 0.02007 | -0.141 | 45.365
10 | 0.942 | 0.02164 | -0.142 | 43.524
10.5 | 0.972 | 0.02368 | -0.142 | 41.047
11 | 0.836 | 0.07675 | -0.076 | 10.894
11.5 | 1.036 | 0.02434 | -0.145 | 42.568
12 | 1.067 | 0.02607 | -0.145 | 40.923

## 128. Re 14M Mach 0.50 (2)
BIGFOIL.COM POLAR EXPORT
NACA66A516
NACA66A516 |  |  |  | Cl Max: | 1.3875 | at alpha= | 11.5 | deg
XFOIL ncrit=9 |  |  |  | L/D Max: | 248.222 | at alpha= | 1.5 | deg
Re: | 14000000 |  |  | Cd Min: | 0.14618 | at alpha= | 16.5 | deg
Mach: | 0.5 |  |  | Cl=0 at alpha= | -4.2059 | deg
|  |  |  | @ Cl=0.1, Cd= | 0.0054066
|  |  |  | @ Cl=0.4, Cd= | 0.0048285
|  |  |  | @ Cl=0.6, Cd= | 0.0035443
alpha (deg) | Cl | Cd | Cm | Cl/Cd
-13.5 | -0.2127 | 0.09845 | -0.1395 | -2.1605
-13 | -0.2226 | 0.08834 | -0.1454 | -2.5198
-12.5 | -0.2429 | 0.07723 | -0.1521 | -3.1452
-12 | -0.2707 | 0.06537 | -0.1596 | -4.141
-11.5 | -0.2895 | 0.05211 | -0.1693 | -5.5556
-11 | -0.3185 | 0.04211 | -0.1759 | -7.5635
-10.5 | -0.3606 | 0.03422 | -0.1768 | -10.5377
-10 | -0.4017 | 0.02798 | -0.1731 | -14.3567
-9.5 | -0.4409 | 0.02276 | -0.1658 | -19.3717
-9 | -0.4794 | 0.01813 | -0.155 | -26.4424
-8.5 | -0.4995 | 0.01375 | -0.1436 | -36.3273
-8 | -0.4761 | 0.01044 | -0.1367 | -45.6034
-7.5 | -0.4334 | 0.00865 | -0.1312 | -50.104
-7 | -0.3772 | 0.0077 | -0.1275 | -48.987
-6.5 | -0.314 | 0.00709 | -0.1251 | -44.2877
-6 | -0.2473 | 0.00667 | -0.1237 | -37.0765
-5.5 | -0.1786 | 0.00638 | -0.123 | -27.9937
-5 | -0.1104 | 0.00604 | -0.1226 | -18.2781
-4.5 | -0.041 | 0.00579 | -0.1228 | -7.0812
-4 | 0.0287 | 0.00559 | -0.1232 | 5.1342
-3.5 | 0.0985 | 0.00541 | -0.1239 | 18.207
-3 | 0.1681 | 0.00525 | -0.1248 | 32.019
-2.5 | 0.2375 | 0.00511 | -0.1258 | 46.4775
-2 | 0.3069 | 0.00499 | -0.127 | 61.503
-1.5 | 0.3755 | 0.0049 | -0.1281 | 76.6327
-1 | 0.444 | 0.0047 | -0.1292 | 94.4681
-0.5 | 0.5105 | 0.00424 | -0.1302 | 120.4009
0 | 0.5767 | 0.00381 | -0.1313 | 151.3648
0.5 | 0.6416 | 0.00307 | -0.1323 | 208.9902
1 | 0.7129 | 0.00307 | -0.1339 | 232.215
1.5 | 0.7819 | 0.00315 | -0.1349 | 248.2222
2 | 0.816 | 0.004 | -0.1288 | 204
2.5 | 0.8131 | 0.00493 | -0.1151 | 164.929
3 | 0.7952 | 0.00647 | -0.0995 | 122.9057
3.5 | 0.7974 | 0.00806 | -0.0884 | 98.933
4 | 0.8114 | 0.00959 | -0.08 | 84.609
4.5 | 0.8222 | 0.01137 | -0.0713 | 72.3131
5 | 0.8445 | 0.01299 | -0.0648 | 65.0115
5.5 | 0.8786 | 0.01434 | -0.0601 | 61.2692
6 | 0.9232 | 0.0154 | -0.0571 | 59.9481
6.5 | 0.9731 | 0.0163 | -0.0546 | 59.6994
7 | 1.0187 | 0.01745 | -0.0516 | 58.3782
7.5 | 1.0685 | 0.01848 | -0.0489 | 57.8193
8 | 1.1141 | 0.01978 | -0.0457 | 56.3246
8.5 | 1.162 | 0.02103 | -0.0426 | 55.2544
9 | 1.2081 | 0.02248 | -0.0391 | 53.7411
9.5 | 1.2528 | 0.02408 | -0.0354 | 52.0266
10 | 1.296 | 0.02584 | -0.0314 | 50.1548
10.5 | 1.3366 | 0.0279 | -0.0271 | 47.9068
11 | 1.3708 | 0.03044 | -0.0221 | 45.0329
11.5 | 1.3875 | 0.0342 | -0.016 | 40.5702
12 | 1.3808 | 0.03967 | -0.0093 | 34.8072
12.5 | 1.3648 | 0.04629 | -0.0034 | 29.4837
13 | 1.3351 | 0.05483 | 0.001 | 24.3498
13.5 | 1.2998 | 0.06506 | 0.0026 | 19.9785
14 | 1.2633 | 0.07679 | 0.0013 | 16.4514
14.5 | 1.2281 | 0.08959 | -0.0029 | 13.708
15 | 1.1966 | 0.10317 | -0.0093 | 11.5983
15.5 | 1.1678 | 0.11746 | -0.0176 | 9.9421
16 | 1.1446 | 0.13174 | -0.0268 | 8.6883
16.5 | 1.1247 | 0.14618 | -0.0365 | 7.6939

## 129. Re 16M Mach 0.00 (1)
BIGFOIL.COM POLAR EXPORT
NACA66A516
NACA66A516 |  |  |  | Cl Max: | 1.542 | at alpha= | 12 | deg
JavaFoil+Calcfoil stall+Eppler ext transition |  |  |  | L/D Max: | 126.821 | at alpha= | 3.5 | deg
Re: | 16000000 |  |  | Cd Min: | 0.0051 | at alpha= | 0.5 | deg
Mach: | 0 |  |  | Cl=0 at alpha= | -4.0902 | deg
|  |  |  | @ Cl=0.1, Cd= | 0.0053974
|  |  |  | @ Cl=0.4, Cd= | 0.0055282
|  |  |  | @ Cl=0.6, Cd= | 0.00567
alpha (deg) | Cl | Cd | Cm | Cl/Cd
-19 | -0.679 | 0.14574 | -0.031 | -4.661
-18.5 | -0.692 | 0.13952 | -0.031 | -4.963
-18 | -0.705 | 0.13145 | -0.033 | -5.364
-17.5 | -0.717 | 0.1224 | -0.034 | -5.855
-17 | -0.725 | 0.11682 | -0.035 | -6.205
-16.5 | -0.735 | 0.10661 | -0.038 | -6.893
-16 | -0.74 | 0.10001 | -0.04 | -7.402
-15.5 | -0.745 | 0.09181 | -0.042 | -8.114
-15 | -0.853 | 0.02136 | -0.064 | -39.929
-14.5 | -0.856 | 0.01786 | -0.066 | -47.935
-14 | -0.861 | 0.01363 | -0.068 | -63.179
-13.5 | -0.854 | 0.0121 | -0.07 | -70.642
-13 | -0.839 | 0.01125 | -0.071 | -74.641
-12.5 | -0.82 | 0.01025 | -0.073 | -80.055
-12 | -0.794 | 0.00966 | -0.074 | -82.214
-11.5 | -0.764 | 0.00913 | -0.076 | -83.623
-11 | -0.729 | 0.00874 | -0.077 | -83.394
-10.5 | -0.69 | 0.00836 | -0.078 | -82.577
-10 | -0.648 | 0.00703 | -0.08 | -92.168
-9.5 | -0.605 | 0.00787 | -0.081 | -76.778
-9 | -0.556 | 0.00751 | -0.083 | -74.031
-8.5 | -0.505 | 0.0073 | -0.084 | -69.198
-8 | -0.453 | 0.00703 | -0.085 | -64.438
-7.5 | -0.399 | 0.00671 | -0.086 | -59.399
-7 | -0.343 | 0.00651 | -0.087 | -52.736
-6.5 | -0.286 | 0.00633 | -0.089 | -45.208
-6 | -0.228 | 0.00615 | -0.09 | -37.139
-5.5 | -0.169 | 0.00595 | -0.091 | -28.479
-5 | -0.11 | 0.00586 | -0.092 | -18.751
-4.5 | -0.05 | 0.00571 | -0.093 | -8.673
-4 | 0.011 | 0.00552 | -0.095 | 2.048
-3.5 | 0.072 | 0.00542 | -0.096 | 13.367
-3 | 0.134 | 0.00537 | -0.097 | 24.929
-2.5 | 0.196 | 0.00531 | -0.098 | 36.801
-2 | 0.258 | 0.00585 | -0.099 | 44.102
-1.5 | 0.32 | 0.00611 | -0.101 | 52.316
-1 | 0.381 | 0.00566 | -0.102 | 67.288
-0.5 | 0.443 | 0.00523 | -0.103 | 84.603
0 | 0.503 | 0.00534 | -0.104 | 94.23
0.5 | 0.564 | 0.0051 | -0.105 | 110.498
1 | 0.624 | 0.00605 | -0.106 | 103.117
1.5 | 0.685 | 0.00622 | -0.107 | 110.167
2 | 0.745 | 0.00621 | -0.108 | 119.961
2.5 | 0.805 | 0.00656 | -0.109 | 122.673
3 | 0.861 | 0.00694 | -0.11 | 123.98
3.5 | 0.919 | 0.00724 | -0.111 | 126.821
4 | 0.975 | 0.00865 | -0.112 | 112.698
4.5 | 1.031 | 0.00906 | -0.113 | 113.838
5 | 1.086 | 0.0094 | -0.114 | 115.524
5.5 | 1.139 | 0.00977 | -0.115 | 116.587
6 | 1.19 | 0.01012 | -0.116 | 117.558
6.5 | 1.239 | 0.01053 | -0.117 | 117.684
7 | 1.285 | 0.01092 | -0.118 | 117.758
7.5 | 1.329 | 0.0113 | -0.119 | 117.649
8 | 1.37 | 0.01182 | -0.12 | 115.902
8.5 | 1.409 | 0.01235 | -0.121 | 114.043
9 | 1.443 | 0.01288 | -0.122 | 112.058
9.5 | 1.474 | 0.01344 | -0.123 | 109.664
10 | 1.5 | 0.0139 | -0.124 | 107.859
10.5 | 1.518 | 0.01458 | -0.125 | 104.091
11 | 1.531 | 0.01519 | -0.126 | 100.754
11.5 | 1.539 | 0.01589 | -0.127 | 96.859
12 | 1.542 | 0.0166 | -0.127 | 92.864
12.5 | 1.539 | 0.01732 | -0.128 | 88.885
13 | 1.532 | 0.01811 | -0.129 | 84.575
13.5 | 1.518 | 0.01901 | -0.13 | 79.876
14 | 1.495 | 0.02028 | -0.13 | 73.701
14.5 | 1.467 | 0.02119 | -0.131 | 69.244
15 | 1.435 | 0.02238 | -0.132 | 64.151
15.5 | 1.4 | 0.02387 | -0.132 | 58.633
16 | 1.361 | 0.02514 | -0.133 | 54.133
16.5 | 1.32 | 0.02668 | -0.134 | 49.486
17 | 1.277 | 0.02827 | -0.134 | 45.173

## 130. Re 16M Mach 0.00 (2)
BIGFOIL.COM POLAR EXPORT
NACA66A516
NACA66A516 |  |  |  | Cl Max: | 1.8326 | at alpha= | 20 | deg
XFOIL ncrit=9 |  |  |  | L/D Max: | 198.14 | at alpha= | 1 | deg
Re: | 16000000 |  |  | Cd Min: | 0.04601 | at alpha= | 20 | deg
Mach: | 0 |  |  | Cl=0 at alpha= | -4.1652 | deg
|  |  |  | @ Cl=0.1, Cd= | 0.0049568
|  |  |  | @ Cl=0.4, Cd= | 0.0042025
|  |  |  | @ Cl=0.6, Cd= | 0.0030668
alpha (deg) | Cl | Cd | Cm | Cl/Cd
-20 | -1.4167 | 0.02145 | -0.1233 | -66.0466
-19.5 | -1.4003 | 0.01958 | -0.121 | -71.5169
-19 | -1.3809 | 0.01797 | -0.1187 | -76.8447
-18.5 | -1.3551 | 0.01676 | -0.1166 | -80.8532
-18 | -1.3265 | 0.01569 | -0.1146 | -84.5443
-17.5 | -1.2973 | 0.01473 | -0.1124 | -88.072
-17 | -1.266 | 0.01389 | -0.1102 | -91.1447
-16.5 | -1.2342 | 0.01315 | -0.1079 | -93.8555
-16 | -1.2039 | 0.01237 | -0.1051 | -97.3242
-15.5 | -1.1744 | 0.01167 | -0.1019 | -100.6341
-15 | -1.1445 | 0.01114 | -0.0983 | -102.7379
-14.5 | -1.1109 | 0.01066 | -0.0952 | -104.212
-14 | -1.0663 | 0.01023 | -0.0941 | -104.2326
-13.5 | -1.0199 | 0.00985 | -0.0933 | -103.5431
-13 | -0.9714 | 0.00948 | -0.0928 | -102.4684
-12.5 | -0.9217 | 0.00913 | -0.0925 | -100.9529
-11.5 | -0.8179 | 0.00857 | -0.0927 | -95.4376
-11 | -0.766 | 0.00823 | -0.0927 | -93.0741
-10.5 | -0.7139 | 0.00787 | -0.0927 | -90.7116
-10 | -0.6607 | 0.00754 | -0.0929 | -87.626
-9.5 | -0.6066 | 0.00724 | -0.0933 | -83.7845
-9 | -0.5519 | 0.00696 | -0.0938 | -79.296
-8.5 | -0.4963 | 0.00673 | -0.0944 | -73.7444
-8 | -0.4404 | 0.00652 | -0.0951 | -67.546
-7.5 | -0.3838 | 0.00634 | -0.0959 | -60.5363
-7 | -0.3268 | 0.00614 | -0.0967 | -53.2248
-6.5 | -0.2695 | 0.00596 | -0.0976 | -45.2181
-6 | -0.2123 | 0.00575 | -0.0985 | -36.9217
-5.5 | -0.1549 | 0.00556 | -0.0994 | -27.8597
-5 | -0.0972 | 0.0054 | -0.1004 | -18
-4.5 | -0.0391 | 0.00527 | -0.1014 | -7.4194
-3.5 | 0.0777 | 0.00501 | -0.1036 | 15.509
-3 | 0.1364 | 0.00487 | -0.1047 | 28.0082
-2.5 | 0.1949 | 0.00478 | -0.1058 | 40.7741
-2 | 0.2532 | 0.0047 | -0.1069 | 53.8723
-1.5 | 0.312 | 0.00457 | -0.1081 | 68.2713
-1 | 0.3699 | 0.00434 | -0.1092 | 85.2304
-0.5 | 0.4268 | 0.00408 | -0.1101 | 104.6078
0 | 0.4845 | 0.00377 | -0.1112 | 128.5146
1 | 0.5964 | 0.00301 | -0.1131 | 198.1395
1.5 | 0.6414 | 0.00372 | -0.1115 | 172.4194
2 | 0.6721 | 0.00483 | -0.1072 | 139.1511
2.5 | 0.7112 | 0.00545 | -0.1045 | 130.4954
3 | 0.7468 | 0.00605 | -0.101 | 123.438
3.5 | 0.7675 | 0.00657 | -0.0942 | 116.8189
4 | 0.7907 | 0.00726 | -0.0883 | 108.9118
4.5 | 0.8226 | 0.00787 | -0.0843 | 104.5235
5 | 0.8523 | 0.00861 | -0.08 | 98.9895
5.5 | 0.892 | 0.00911 | -0.0778 | 97.9144
6 | 0.932 | 0.0096 | -0.0756 | 97.0833
6.5 | 0.9743 | 0.01005 | -0.0739 | 96.9453
7 | 1.0141 | 0.0106 | -0.0719 | 95.6698
7.5 | 1.055 | 0.01114 | -0.0701 | 94.7038
8 | 1.0955 | 0.0117 | -0.0683 | 93.6325
8.5 | 1.1345 | 0.01234 | -0.0664 | 91.9368
9 | 1.1734 | 0.01299 | -0.0644 | 90.331
9.5 | 1.2134 | 0.01362 | -0.0628 | 89.0896
10 | 1.2487 | 0.01446 | -0.0605 | 86.3555
10.5 | 1.2873 | 0.0152 | -0.0587 | 84.6908
11 | 1.3235 | 0.01604 | -0.0567 | 82.5125
11.5 | 1.3609 | 0.01687 | -0.055 | 80.6698
12 | 1.3958 | 0.01783 | -0.053 | 78.2838
12.5 | 1.4299 | 0.01889 | -0.051 | 75.6961
13 | 1.4635 | 0.01998 | -0.049 | 73.2482
13.5 | 1.4982 | 0.02106 | -0.0473 | 71.1396
14 | 1.5303 | 0.02231 | -0.0454 | 68.5926
14.5 | 1.564 | 0.02348 | -0.0437 | 66.6099
15 | 1.5942 | 0.02493 | -0.0418 | 63.9471
15.5 | 1.6245 | 0.02638 | -0.04 | 61.5807
16 | 1.6516 | 0.02808 | -0.038 | 58.8177
16.5 | 1.6762 | 0.03002 | -0.0359 | 55.8361
17 | 1.7054 | 0.03169 | -0.0344 | 53.8151
17.5 | 1.7299 | 0.03371 | -0.0326 | 51.3171
18 | 1.7555 | 0.03569 | -0.0311 | 49.1874
18.5 | 1.7772 | 0.03765 | -0.0291 | 47.2032
19 | 1.7971 | 0.04025 | -0.0274 | 44.6484
19.5 | 1.8123 | 0.04329 | -0.0257 | 41.8642
20 | 1.8326 | 0.04601 | -0.0245 | 39.8305

## 131. Re 16M Mach 0.10 (1)
BIGFOIL.COM POLAR EXPORT
NACA66A516
NACA66A516 |  |  |  | Cl Max: | 1.532 | at alpha= | 11.5 | deg
JavaFoil+Calcfoil stall+Eppler ext transition |  |  |  | L/D Max: | 126.822 | at alpha= | 3.5 | deg
Re: | 16000000 |  |  | Cd Min: | 0.00524 | at alpha= | -0.5 | deg
Mach: | 0.1 |  |  | Cl=0 at alpha= | -4.0902 | deg
|  |  |  | @ Cl=0.1, Cd= | 0.0054413
|  |  |  | @ Cl=0.4, Cd= | 0.0055666
|  |  |  | @ Cl=0.6, Cd= | 0.0060092
alpha (deg) | Cl | Cd | Cm | Cl/Cd
-19 | -0.638 | 0.14703 | -0.031 | -4.339
-18.5 | -0.654 | 0.14069 | -0.031 | -4.651
-18 | -0.67 | 0.13381 | -0.032 | -5.006
-17.5 | -0.685 | 0.12474 | -0.034 | -5.488
-17 | -0.696 | 0.11913 | -0.034 | -5.844
-16.5 | -0.709 | 0.10943 | -0.037 | -6.475
-16 | -0.717 | 0.10306 | -0.038 | -6.954
-15.5 | -0.723 | 0.09558 | -0.041 | -7.567
-15 | -0.739 | 0.07753 | -0.048 | -9.533
-14.5 | -0.824 | 0.02411 | -0.064 | -34.17
-14 | -0.846 | 0.01445 | -0.068 | -58.526
-13.5 | -0.842 | 0.01259 | -0.07 | -66.89
-13 | -0.831 | 0.01153 | -0.071 | -72.073
-12.5 | -0.814 | 0.01043 | -0.073 | -78.068
-12 | -0.79 | 0.00982 | -0.075 | -80.419
-11.5 | -0.76 | 0.00935 | -0.076 | -81.339
-11 | -0.728 | 0.00883 | -0.077 | -82.39
-10.5 | -0.689 | 0.00845 | -0.079 | -81.581
-10 | -0.648 | 0.00807 | -0.08 | -80.246
-9.5 | -0.605 | 0.00788 | -0.082 | -76.792
-9 | -0.557 | 0.00758 | -0.083 | -73.456
-8.5 | -0.507 | 0.00737 | -0.084 | -68.741
-8 | -0.454 | 0.00702 | -0.085 | -64.68
-7.5 | -0.4 | 0.00679 | -0.087 | -58.909
-7 | -0.345 | 0.00656 | -0.088 | -52.551
-6.5 | -0.288 | 0.00633 | -0.089 | -45.395
-6 | -0.229 | 0.00624 | -0.09 | -36.733
-5.5 | -0.17 | 0.00604 | -0.091 | -28.18
-5 | -0.11 | 0.00583 | -0.093 | -18.925
-4.5 | -0.05 | 0.00567 | -0.094 | -8.774
-4 | 0.011 | 0.00557 | -0.095 | 2.039
-3.5 | 0.073 | 0.00545 | -0.096 | 13.378
-3 | 0.135 | 0.00543 | -0.098 | 24.812
-2.5 | 0.197 | 0.00532 | -0.099 | 36.91
-2 | 0.259 | 0.00591 | -0.1 | 43.91
-1.5 | 0.321 | 0.00608 | -0.101 | 52.831
-1 | 0.383 | 0.00569 | -0.102 | 67.325
-0.5 | 0.445 | 0.00524 | -0.103 | 84.989
0 | 0.505 | 0.00537 | -0.104 | 94.163
0.5 | 0.566 | 0.00592 | -0.105 | 95.606
1 | 0.627 | 0.00608 | -0.107 | 103.126
1.5 | 0.688 | 0.00624 | -0.108 | 110.233
2 | 0.749 | 0.00623 | -0.109 | 120.131
2.5 | 0.809 | 0.00661 | -0.11 | 122.358
3 | 0.865 | 0.00699 | -0.111 | 123.63
3.5 | 0.923 | 0.00728 | -0.112 | 126.822
4 | 0.979 | 0.00873 | -0.113 | 112.23
4.5 | 1.036 | 0.00913 | -0.114 | 113.431
5 | 1.091 | 0.00946 | -0.115 | 115.31
5.5 | 1.144 | 0.00984 | -0.116 | 116.193
6 | 1.195 | 0.01018 | -0.117 | 117.333
6.5 | 1.244 | 0.0106 | -0.118 | 117.285
7 | 1.29 | 0.01102 | -0.119 | 117.068
7.5 | 1.334 | 0.01139 | -0.12 | 117.089
8 | 1.374 | 0.01195 | -0.121 | 115.049
8.5 | 1.412 | 0.01248 | -0.122 | 113.087
9 | 1.446 | 0.01301 | -0.123 | 111.154
9.5 | 1.476 | 0.01358 | -0.124 | 108.631
10 | 1.499 | 0.01408 | -0.125 | 106.513
10.5 | 1.516 | 0.01478 | -0.125 | 102.573
11 | 1.527 | 0.01546 | -0.126 | 98.728
11.5 | 1.532 | 0.01611 | -0.127 | 95.095
12 | 1.532 | 0.01685 | -0.128 | 90.894
12.5 | 1.526 | 0.01761 | -0.129 | 86.64
13 | 1.514 | 0.01847 | -0.13 | 81.995
13.5 | 1.496 | 0.01942 | -0.13 | 77.047
14 | 1.468 | 0.0205 | -0.131 | 71.629
14.5 | 1.435 | 0.02167 | -0.132 | 66.238
15 | 1.398 | 0.02292 | -0.132 | 60.999
15.5 | 1.357 | 0.02426 | -0.133 | 55.926
16 | 1.312 | 0.026 | -0.134 | 50.464
16.5 | 1.265 | 0.02759 | -0.134 | 45.845

## 132. Re 16M Mach 0.10 (2)
BIGFOIL.COM POLAR EXPORT
NACA66A516
NACA66A516 |  |  |  | Cl Max: | 1.8288 | at alpha= | 20 | deg
XFOIL ncrit=9 |  |  |  | L/D Max: | 200.1 | at alpha= | 1 | deg
Re: | 16000000 |  |  | Cd Min: | 0.04856 | at alpha= | 20 | deg
Mach: | 0.1 |  |  | Cl=0 at alpha= | -4.1664 | deg
|  |  |  | @ Cl=0.1, Cd= | 0.0049686
|  |  |  | @ Cl=0.4, Cd= | 0.0042195
|  |  |  | @ Cl=0.6, Cd= | 0.0030012
alpha (deg) | Cl | Cd | Cm | Cl/Cd
-20 | -1.4092 | 0.02324 | -0.1293 | -60.6368
-19.5 | -1.3901 | 0.02134 | -0.1273 | -65.1406
-19 | -1.3774 | 0.01924 | -0.1245 | -71.5904
-18.5 | -1.3569 | 0.01766 | -0.1218 | -76.8347
-18 | -1.3293 | 0.01645 | -0.1196 | -80.8085
-17.5 | -1.3006 | 0.01537 | -0.1172 | -84.6194
-17 | -1.2697 | 0.01442 | -0.1148 | -88.0513
-16.5 | -1.2378 | 0.01361 | -0.1123 | -90.9478
-16 | -1.2056 | 0.01282 | -0.1097 | -94.0406
-15.5 | -1.175 | 0.01206 | -0.1066 | -97.4295
-15 | -1.143 | 0.01146 | -0.1032 | -99.7382
-14.5 | -1.1167 | 0.01088 | -0.0986 | -102.6379
-14 | -1.0733 | 0.01043 | -0.0969 | -102.9051
-13.5 | -1.027 | 0.01002 | -0.0958 | -102.495
-13 | -0.9784 | 0.00962 | -0.0951 | -101.7048
-12.5 | -0.9285 | 0.00926 | -0.0946 | -100.27
-12 | -0.8772 | 0.00893 | -0.0943 | -98.2307
-11.5 | -0.8237 | 0.00868 | -0.0943 | -94.8963
-11 | -0.7712 | 0.00835 | -0.0943 | -92.3593
-10.5 | -0.7189 | 0.00796 | -0.0941 | -90.3141
-10 | -0.6654 | 0.00761 | -0.0942 | -87.4376
-9.5 | -0.6108 | 0.0073 | -0.0945 | -83.6712
-9 | -0.5557 | 0.00701 | -0.0949 | -79.2725
-8.5 | -0.4998 | 0.00677 | -0.0954 | -73.8257
-8 | -0.4434 | 0.00655 | -0.096 | -67.6947
-7.5 | -0.3863 | 0.00636 | -0.0967 | -60.739
-7 | -0.3289 | 0.00616 | -0.0975 | -53.3929
-6.5 | -0.2712 | 0.00597 | -0.0984 | -45.4271
-6 | -0.2136 | 0.00577 | -0.0992 | -37.0191
-5.5 | -0.1558 | 0.00558 | -0.1001 | -27.9211
-5 | -0.0977 | 0.00541 | -0.101 | -18.0591
-4.5 | -0.0392 | 0.00528 | -0.1021 | -7.4242
-3.5 | 0.0783 | 0.00502 | -0.1042 | 15.5976
-3 | 0.1374 | 0.00488 | -0.1054 | 28.1557
-2.5 | 0.1963 | 0.00479 | -0.1065 | 40.9812
-2 | 0.2549 | 0.00471 | -0.1076 | 54.1189
-1.5 | 0.3141 | 0.00458 | -0.1087 | 68.5808
-1 | 0.3723 | 0.00435 | -0.1098 | 85.5862
-0.5 | 0.4296 | 0.00408 | -0.1108 | 105.2941
0 | 0.4875 | 0.00377 | -0.1119 | 129.3103
0.5 | 0.5434 | 0.00322 | -0.1129 | 168.7578
1 | 0.6003 | 0.003 | -0.1138 | 200.1
1.5 | 0.6458 | 0.00369 | -0.1123 | 175.0136
2 | 0.6757 | 0.00482 | -0.1077 | 140.1867
2.5 | 0.7145 | 0.00545 | -0.1048 | 131.1009
3 | 0.7484 | 0.00606 | -0.1009 | 123.4983
3.5 | 0.7679 | 0.00658 | -0.0938 | 116.7021
4 | 0.7902 | 0.00731 | -0.0877 | 108.0985
4.5 | 0.822 | 0.00795 | -0.0837 | 103.3962
5 | 0.8517 | 0.00872 | -0.0794 | 97.672
5.5 | 0.891 | 0.00924 | -0.077 | 96.4286
6 | 0.9323 | 0.00973 | -0.075 | 95.8171
6.5 | 0.9737 | 0.01022 | -0.0731 | 95.274
7 | 1.015 | 0.01075 | -0.0712 | 94.4186
7.5 | 1.0551 | 0.01133 | -0.0692 | 93.1244
8 | 1.0968 | 0.01188 | -0.0676 | 92.3232
8.5 | 1.1347 | 0.01258 | -0.0653 | 90.1987
9 | 1.1754 | 0.0132 | -0.0636 | 89.0455
9.5 | 1.2133 | 0.01392 | -0.0615 | 87.1624
10 | 1.2509 | 0.01472 | -0.0595 | 84.9796
10.5 | 1.2877 | 0.01556 | -0.0574 | 82.7571
11 | 1.3264 | 0.01635 | -0.0556 | 81.1254
11.5 | 1.3621 | 0.0173 | -0.0536 | 78.7341
12 | 1.3987 | 0.01824 | -0.0517 | 76.6831
12.5 | 1.4315 | 0.0194 | -0.0494 | 73.7887
13 | 1.467 | 0.02046 | -0.0476 | 71.7009
13.5 | 1.5004 | 0.02166 | -0.0456 | 69.2705
14 | 1.5347 | 0.02285 | -0.0438 | 67.1641
14.5 | 1.5663 | 0.02422 | -0.0418 | 64.6697
15 | 1.5988 | 0.02559 | -0.04 | 62.4775
15.5 | 1.6261 | 0.02731 | -0.0378 | 59.5423
16 | 1.6555 | 0.02896 | -0.0359 | 57.1651
16.5 | 1.6809 | 0.03093 | -0.0338 | 54.3453
17 | 1.7081 | 0.03284 | -0.0321 | 52.0128
17.5 | 1.7352 | 0.03477 | -0.0304 | 49.9051
18 | 1.7582 | 0.03708 | -0.0286 | 47.4164
18.5 | 1.7788 | 0.03924 | -0.0264 | 45.3313
19 | 1.7979 | 0.04201 | -0.0247 | 42.797
19.5 | 1.8124 | 0.0453 | -0.0229 | 40.0088
20 | 1.8288 | 0.04856 | -0.0215 | 37.6606

## 133. Re 16M Mach 0.25 (1)
BIGFOIL.COM POLAR EXPORT
NACA66A516
NACA66A516 |  |  |  | Cl Max: | 1.49 | at alpha= | 10.5 | deg
JavaFoil+Calcfoil stall+Eppler ext transition |  |  |  | L/D Max: | 125.994 | at alpha= | 3.5 | deg
Re: | 16000000 |  |  | Cd Min: | 0.00524 | at alpha= | -1 | deg
Mach: | 0.25 |  |  | Cl=0 at alpha= | -4.0952 | deg
|  |  |  | @ Cl=0.1, Cd= | 0.0055021
|  |  |  | @ Cl=0.4, Cd= | 0.0052486
|  |  |  | @ Cl=0.6, Cd= | 0.0060503
alpha (deg) | Cl | Cd | Cm | Cl/Cd
-17.5 | -0.396 | 0.14426 | -0.031 | -2.747
-17 | -0.442 | 0.13598 | -0.032 | -3.252
-16.5 | -0.484 | 0.12656 | -0.033 | -3.826
-16 | -0.522 | 0.12151 | -0.033 | -4.293
-15.5 | -0.555 | 0.11324 | -0.034 | -4.898
-15 | -0.583 | 0.10368 | -0.036 | -5.626
-14.5 | -0.606 | 0.0959 | -0.037 | -6.32
-14 | -0.625 | 0.08781 | -0.041 | -7.114
-13.5 | -0.726 | 0.0236 | -0.068 | -30.757
-13 | -0.752 | 0.01559 | -0.072 | -48.228
-12.5 | -0.755 | 0.01307 | -0.074 | -57.768
-12 | -0.751 | 0.01098 | -0.076 | -68.361
-11.5 | -0.734 | 0.01024 | -0.077 | -71.632
-11 | -0.711 | 0.00958 | -0.079 | -74.192
-10.5 | -0.679 | 0.00905 | -0.081 | -75.042
-10 | -0.643 | 0.00852 | -0.082 | -75.506
-9.5 | -0.603 | 0.00812 | -0.083 | -74.225
-9 | -0.559 | 0.00722 | -0.085 | -77.355
-8.5 | -0.513 | 0.00763 | -0.086 | -67.194
-8 | -0.461 | 0.00727 | -0.088 | -63.384
-7.5 | -0.407 | 0.00705 | -0.089 | -57.743
-7 | -0.351 | 0.00679 | -0.09 | -51.758
-6.5 | -0.294 | 0.00659 | -0.091 | -44.613
-6 | -0.235 | 0.00635 | -0.093 | -36.984
-5.5 | -0.174 | 0.00616 | -0.094 | -28.324
-5 | -0.113 | 0.00595 | -0.095 | -19.003
-4.5 | -0.051 | 0.00575 | -0.097 | -8.875
-4 | 0.012 | 0.00565 | -0.098 | 2.064
-3.5 | 0.075 | 0.00551 | -0.099 | 13.569
-3 | 0.138 | 0.00549 | -0.1 | 25.206
-2.5 | 0.202 | 0.00541 | -0.101 | 37.353
-2 | 0.266 | 0.0059 | -0.103 | 45.153
-1.5 | 0.33 | 0.00622 | -0.104 | 53.081
-1 | 0.394 | 0.00524 | -0.105 | 75.116
-0.5 | 0.457 | 0.00533 | -0.106 | 85.711
0 | 0.519 | 0.00583 | -0.107 | 88.985
0.5 | 0.581 | 0.00599 | -0.108 | 96.976
1 | 0.644 | 0.00619 | -0.109 | 103.961
1.5 | 0.706 | 0.00638 | -0.11 | 110.741
2 | 0.768 | 0.0064 | -0.112 | 120.075
2.5 | 0.83 | 0.0068 | -0.113 | 122.01
3 | 0.887 | 0.0072 | -0.114 | 123.187
3.5 | 0.947 | 0.00751 | -0.115 | 125.994
4 | 1.004 | 0.00907 | -0.116 | 110.732
4.5 | 1.062 | 0.00948 | -0.117 | 111.949
5 | 1.117 | 0.00985 | -0.118 | 113.496
5.5 | 1.171 | 0.01025 | -0.119 | 114.207
6 | 1.222 | 0.01065 | -0.12 | 114.744
6.5 | 1.27 | 0.01108 | -0.121 | 114.597
7 | 1.315 | 0.01152 | -0.122 | 114.154
7.5 | 1.357 | 0.012 | -0.123 | 113.089
8 | 1.394 | 0.01262 | -0.124 | 110.401
8.5 | 1.426 | 0.01324 | -0.125 | 107.718
9 | 1.454 | 0.01387 | -0.126 | 104.78
9.5 | 1.476 | 0.01454 | -0.127 | 101.507
10 | 1.488 | 0.01521 | -0.128 | 97.84
10.5 | 1.49 | 0.01596 | -0.129 | 93.373
11 | 1.483 | 0.01665 | -0.13 | 89.086
11.5 | 1.467 | 0.01764 | -0.13 | 83.149
12 | 1.441 | 0.01864 | -0.131 | 77.307
12.5 | 1.407 | 0.01948 | -0.132 | 72.206
13 | 1.363 | 0.02076 | -0.133 | 65.647
13.5 | 1.308 | 0.02238 | -0.133 | 58.418
14 | 1.235 | 0.02408 | -0.134 | 51.283
14.5 | 1.152 | 0.02666 | -0.134 | 43.206
15 | 1.057 | 0.03026 | -0.134 | 34.931
15.5 | 0.843 | 0.09167 | -0.1 | 9.2

## 134. Re 16M Mach 0.25 (2)
BIGFOIL.COM POLAR EXPORT
NACA66A516
NACA66A516 |  |  |  | Cl Max: | 1.8084 | at alpha= | 20 | deg
XFOIL ncrit=9 |  |  |  | L/D Max: | 207.726 | at alpha= | 1 | deg
Re: | 16000000 |  |  | Cd Min: | 0.06383 | at alpha= | 20 | deg
Mach: | 0.25 |  |  | Cl=0 at alpha= | -4.1713 | deg
|  |  |  | @ Cl=0.1, Cd= | 0.0050155
|  |  |  | @ Cl=0.4, Cd= | 0.0043169
|  |  |  | @ Cl=0.6, Cd= | 0.0030575
alpha (deg) | Cl | Cd | Cm | Cl/Cd
-20 | -1.2366 | 0.04596 | -0.1527 | -26.906
-19.5 | -1.2607 | 0.03835 | -0.1551 | -32.8735
-19 | -1.28 | 0.03228 | -0.155 | -39.653
-18.5 | -1.2976 | 0.02726 | -0.1528 | -47.6009
-18 | -1.2997 | 0.0237 | -0.1496 | -54.8397
-17.5 | -1.2882 | 0.02107 | -0.146 | -61.1391
-17 | -1.2735 | 0.01882 | -0.142 | -67.6674
-16.5 | -1.2478 | 0.0172 | -0.1382 | -72.5465
-16 | -1.2179 | 0.01582 | -0.1345 | -76.9848
-15.5 | -1.1858 | 0.01465 | -0.1308 | -80.942
-15 | -1.1487 | 0.01374 | -0.1273 | -83.6026
-14.5 | -1.1184 | 0.01263 | -0.1229 | -88.5511
-14 | -1.0836 | 0.0118 | -0.1187 | -91.8305
-13.5 | -1.0508 | 0.01112 | -0.1138 | -94.4964
-13 | -1.0123 | 0.01061 | -0.1096 | -95.41
-12.5 | -0.9625 | 0.01013 | -0.1075 | -95.0148
-12 | -0.9103 | 0.00968 | -0.1058 | -94.0393
-11.5 | -0.8546 | 0.00936 | -0.1047 | -91.3034
-11 | -0.8006 | 0.00893 | -0.1036 | -89.6529
-10.5 | -0.7449 | 0.00855 | -0.1028 | -87.1228
-10 | -0.6903 | 0.00806 | -0.1019 | -85.6452
-9.5 | -0.6339 | 0.00766 | -0.1014 | -82.7546
-9 | -0.5768 | 0.00731 | -0.1011 | -78.9056
-8.5 | -0.5188 | 0.00701 | -0.101 | -74.0086
-8 | -0.46 | 0.00674 | -0.1011 | -68.2493
-7.5 | -0.4005 | 0.0065 | -0.1015 | -61.6154
-7 | -0.3406 | 0.00628 | -0.102 | -54.2357
-6.5 | -0.2805 | 0.00608 | -0.1026 | -46.1349
-6 | -0.2205 | 0.00589 | -0.1033 | -37.4363
-5.5 | -0.1607 | 0.00568 | -0.1039 | -28.2923
-5 | -0.1006 | 0.0055 | -0.1047 | -18.2909
-4.5 | -0.0401 | 0.00535 | -0.1056 | -7.4953
-3.5 | 0.0819 | 0.00506 | -0.1078 | 16.1858
-3 | 0.1429 | 0.00491 | -0.1089 | 29.1039
-2.5 | 0.2038 | 0.00481 | -0.11 | 42.3701
-2 | 0.2643 | 0.00473 | -0.1111 | 55.8774
-1.5 | 0.3255 | 0.00461 | -0.1123 | 70.6074
-1 | 0.3856 | 0.00439 | -0.1134 | 87.836
-0.5 | 0.4447 | 0.00409 | -0.1144 | 108.7286
0 | 0.5044 | 0.00378 | -0.1156 | 133.4392
0.5 | 0.5617 | 0.00318 | -0.1165 | 176.6352
1 | 0.6211 | 0.00299 | -0.1176 | 207.7258
1.5 | 0.6711 | 0.00353 | -0.1165 | 190.1133
2 | 0.6974 | 0.00473 | -0.1109 | 147.4419
3 | 0.7475 | 0.00606 | -0.0984 | 123.3498
3.5 | 0.7685 | 0.00677 | -0.0916 | 113.5155
4 | 0.7881 | 0.00771 | -0.0849 | 102.2179
4.5 | 0.8194 | 0.00847 | -0.0805 | 96.7414
5 | 0.8502 | 0.00933 | -0.0762 | 91.1254
5.5 | 0.8894 | 0.00997 | -0.0734 | 89.2076
6 | 0.9307 | 0.01056 | -0.0711 | 88.1345
6.5 | 0.9748 | 0.01109 | -0.0693 | 87.899
7 | 1.0153 | 0.01176 | -0.0669 | 86.335
7.5 | 1.0587 | 0.01236 | -0.065 | 85.6553
8 | 1.0993 | 0.01309 | -0.0627 | 83.9801
8.5 | 1.1405 | 0.01382 | -0.0606 | 82.5253
9 | 1.1811 | 0.01461 | -0.0583 | 80.8419
9.5 | 1.2211 | 0.01546 | -0.0561 | 78.9845
10 | 1.2593 | 0.01641 | -0.0536 | 76.7398
10.5 | 1.2992 | 0.01734 | -0.0514 | 74.925
11 | 1.3386 | 0.01834 | -0.0492 | 72.988
11.5 | 1.375 | 0.01951 | -0.0467 | 70.4767
12 | 1.4117 | 0.02072 | -0.0442 | 68.1322
12.5 | 1.448 | 0.02202 | -0.0418 | 65.7584
13 | 1.4838 | 0.02338 | -0.0394 | 63.4645
13.5 | 1.5206 | 0.02473 | -0.0372 | 61.4881
14 | 1.5533 | 0.02639 | -0.0346 | 58.8594
14.5 | 1.5869 | 0.02804 | -0.0322 | 56.5942
15 | 1.6157 | 0.03007 | -0.0294 | 53.7313
15.5 | 1.6439 | 0.03224 | -0.0268 | 50.9895
16 | 1.6753 | 0.03425 | -0.0245 | 48.9139
16.5 | 1.7021 | 0.03669 | -0.0221 | 46.3914
17 | 1.7253 | 0.0395 | -0.0196 | 43.6785
17.5 | 1.7464 | 0.04258 | -0.0172 | 41.0146
18 | 1.7652 | 0.04598 | -0.0149 | 38.3906
18.5 | 1.7846 | 0.04938 | -0.0128 | 36.1401
19 | 1.7916 | 0.05372 | -0.0103 | 33.3507
19.5 | 1.8042 | 0.05823 | -0.009 | 30.984
20 | 1.8084 | 0.06383 | -0.0079 | 28.3315

## 135. Re 16M Mach 0.50 (1)
BIGFOIL.COM POLAR EXPORT
NACA66A516
NACA66A516 |  |  |  | Cl Max: | 1.37 | at alpha= | 7 | deg
JavaFoil+Calcfoil stall+Eppler ext transition |  |  |  | L/D Max: | 119.476 | at alpha= | 2.5 | deg
Re: | 16000000 |  |  | Cd Min: | 0.00565 | at alpha= | -2 | deg
Mach: | 0.5 |  |  | Cl=0 at alpha= | -4.0942 | deg
|  |  |  | @ Cl=0.1, Cd= | 0.0058328
|  |  |  | @ Cl=0.4, Cd= | 0.006091
|  |  |  | @ Cl=0.6, Cd= | 0.0063256
alpha (deg) | Cl | Cd | Cm | Cl/Cd
-20 | -0.892 | 0.17363 | -0.038 | -5.135
-19.5 | -0.867 | 0.15683 | -0.04 | -5.527
-19 | -0.838 | 0.15135 | -0.04 | -5.538
-18.5 | -0.809 | 0.14431 | -0.04 | -5.609
-18 | -0.781 | 0.14094 | -0.04 | -5.54
-17.5 | -0.754 | 0.12962 | -0.041 | -5.816
-17 | -0.727 | 0.12213 | -0.043 | -5.955
-16.5 | -0.701 | 0.113 | -0.045 | -6.204
-16 | -0.673 | 0.10581 | -0.046 | -6.364
-15.5 | -0.652 | 0.09216 | -0.051 | -7.074
-15 | -0.63 | 0.081 | -0.055 | -7.779
-14.5 | -0.587 | 0.09613 | -0.045 | -6.106
-14 | -0.558 | 0.09426 | -0.045 | -5.918
-13.5 | -0.529 | 0.09277 | -0.044 | -5.699
-13 | -0.504 | 0.08115 | -0.048 | -6.205
-12.5 | -0.478 | 0.07375 | -0.052 | -6.481
-12 | -0.469 | 0.05045 | -0.066 | -9.288
-11.5 | -0.495 | 0.01428 | -0.084 | -34.652
-11 | -0.465 | 0.01271 | -0.086 | -36.582
-10.5 | -0.436 | 0.01096 | -0.089 | -39.754
-10 | -0.332 | 0.06584 | -0.044 | -5.038
-9.5 | -0.304 | 0.05913 | -0.047 | -5.144
-9 | -0.277 | 0.05285 | -0.052 | -5.247
-8.5 | -0.302 | 0.00925 | -0.095 | -32.666
-8 | -0.408 | 0.00878 | -0.097 | -46.528
-7.5 | -0.326 | 0.04468 | -0.052 | -7.293
-7 | -0.361 | 0.00768 | -0.1 | -47.026
-6.5 | -0.311 | 0.0073 | -0.102 | -42.549
-6 | -0.253 | 0.00642 | -0.103 | -39.413
-5.5 | -0.191 | 0.00683 | -0.105 | -27.921
-5 | -0.125 | 0.00656 | -0.106 | -18.989
-4.5 | -0.056 | 0.00631 | -0.108 | -8.958
-4 | 0.013 | 0.00605 | -0.109 | 2.142
-3.5 | 0.083 | 0.00584 | -0.111 | 14.253
-3 | 0.154 | 0.00581 | -0.112 | 26.552
-2.5 | 0.225 | 0.0057 | -0.113 | 39.511
-2 | 0.298 | 0.00565 | -0.115 | 52.719
-1.5 | 0.369 | 0.00627 | -0.116 | 58.865
-1 | 0.44 | 0.00586 | -0.117 | 75.071
-0.5 | 0.511 | 0.006 | -0.118 | 85.181
0 | 0.577 | 0.00625 | -0.119 | 92.305
0.5 | 0.647 | 0.00648 | -0.12 | 99.741
1 | 0.716 | 0.00678 | -0.122 | 105.646
1.5 | 0.785 | 0.007 | -0.123 | 112.132
2 | 0.854 | 0.00721 | -0.124 | 118.533
2.5 | 0.923 | 0.00773 | -0.125 | 119.476
3 | 0.984 | 0.0083 | -0.126 | 118.61
3.5 | 1.049 | 0.01016 | -0.128 | 103.207
4 | 1.112 | 0.01072 | -0.129 | 103.733
4.5 | 1.173 | 0.01123 | -0.13 | 104.436
5 | 1.23 | 0.01176 | -0.131 | 104.557
5.5 | 1.28 | 0.01235 | -0.132 | 103.635
6 | 1.323 | 0.013 | -0.133 | 101.812
6.5 | 1.355 | 0.0137 | -0.135 | 98.921
7 | 1.37 | 0.01464 | -0.136 | 93.569
7.5 | 1.356 | 0.01565 | -0.137 | 86.655
8 | 1.278 | 0.01674 | -0.138 | 76.376
8.5 | 0.847 | 0.01803 | -0.139 | 46.962
9 | 0.727 | 0.05913 | -0.072 | 12.302
9.5 | 0.911 | 0.01967 | -0.141 | 46.302
10 | 0.942 | 0.02113 | -0.142 | 44.592
10.5 | 0.973 | 0.02317 | -0.142 | 41.972
11 | 0.838 | 0.0754 | -0.079 | 11.109
11.5 | 1.037 | 0.02376 | -0.145 | 43.633
12 | 1.067 | 0.02553 | -0.146 | 41.803

## 136. Re 16M Mach 0.50 (2)
BIGFOIL.COM POLAR EXPORT
NACA66A516
NACA66A516 |  |  |  | Cl Max: | 1.4012 | at alpha= | 11.5 | deg
XFOIL ncrit=9 |  |  |  | L/D Max: | 248.917 | at alpha= | 1.5 | deg
Re: | 16000000 |  |  | Cd Min: | 0.14548 | at alpha= | 16.5 | deg
Mach: | 0.5 |  |  | Cl=0 at alpha= | -4.2039 | deg
|  |  |  | @ Cl=0.1, Cd= | 0.0052813
|  |  |  | @ Cl=0.4, Cd= | 0.0047221
|  |  |  | @ Cl=0.6, Cd= | 0.003621
alpha (deg) | Cl | Cd | Cm | Cl/Cd
-13.5 | -0.2259 | 0.09621 | -0.1409 | -2.348
-13 | -0.2378 | 0.0859 | -0.1472 | -2.7683
-12.5 | -0.2603 | 0.07461 | -0.1542 | -3.4888
-12 | -0.2864 | 0.06292 | -0.1616 | -4.5518
-11.5 | -0.3034 | 0.05 | -0.1713 | -6.068
-11 | -0.332 | 0.04071 | -0.1769 | -8.1552
-10.5 | -0.3733 | 0.03317 | -0.1771 | -11.2541
-10 | -0.4143 | 0.02714 | -0.1728 | -15.2653
-9.5 | -0.4547 | 0.02199 | -0.1651 | -20.6776
-9 | -0.4937 | 0.01746 | -0.1536 | -28.2761
-8.5 | -0.5141 | 0.01282 | -0.1424 | -40.1014
-8 | -0.4866 | 0.00984 | -0.1356 | -49.4512
-7.5 | -0.4412 | 0.00827 | -0.1302 | -53.3495
-7 | -0.3828 | 0.00741 | -0.1267 | -51.6599
-6.5 | -0.318 | 0.00686 | -0.1246 | -46.3557
-6 | -0.25 | 0.00648 | -0.1233 | -38.5802
-5.5 | -0.1802 | 0.00618 | -0.1228 | -29.1586
-5 | -0.1109 | 0.00589 | -0.1226 | -18.8285
-4.5 | -0.0414 | 0.00564 | -0.1227 | -7.3404
-4 | 0.0285 | 0.00544 | -0.1232 | 5.239
-3 | 0.1682 | 0.00513 | -0.1249 | 32.7875
-2.5 | 0.2376 | 0.00499 | -0.1259 | 47.6152
-2 | 0.3069 | 0.00489 | -0.127 | 62.7607
-1.5 | 0.3763 | 0.00478 | -0.1283 | 78.7238
-1 | 0.4459 | 0.00461 | -0.1296 | 96.7245
0 | 0.5786 | 0.00388 | -0.1315 | 149.1237
0.5 | 0.6447 | 0.00308 | -0.1329 | 209.3182
1 | 0.7133 | 0.00303 | -0.134 | 235.4125
1.5 | 0.7816 | 0.00314 | -0.1349 | 248.9172
2 | 0.8033 | 0.0042 | -0.1263 | 191.2619
2.5 | 0.7896 | 0.00524 | -0.1105 | 150.687
3 | 0.7807 | 0.00675 | -0.0968 | 115.6593
3.5 | 0.7906 | 0.00818 | -0.0873 | 96.6504
4 | 0.8083 | 0.00961 | -0.0794 | 84.1103
4.5 | 0.8195 | 0.01138 | -0.0709 | 72.0123
5 | 0.8452 | 0.0129 | -0.0648 | 65.5194
5.5 | 0.8844 | 0.01406 | -0.0609 | 62.9018
6 | 0.9315 | 0.01502 | -0.0581 | 62.0173
6.5 | 0.9804 | 0.01597 | -0.0555 | 61.3901
7 | 1.0271 | 0.01704 | -0.0526 | 60.2758
7.5 | 1.0761 | 0.0181 | -0.0498 | 59.453
8 | 1.122 | 0.01937 | -0.0465 | 57.9246
8.5 | 1.171 | 0.02056 | -0.0435 | 56.9553
9 | 1.2166 | 0.02202 | -0.0399 | 55.2498
9.5 | 1.2627 | 0.02354 | -0.0363 | 53.6406
10 | 1.3063 | 0.02528 | -0.0323 | 51.6733
10.5 | 1.348 | 0.02726 | -0.028 | 49.4497
11 | 1.3845 | 0.02964 | -0.023 | 46.7105
11.5 | 1.4012 | 0.03334 | -0.0167 | 42.0276
12 | 1.3931 | 0.03884 | -0.0097 | 35.8677
12.5 | 1.3735 | 0.0456 | -0.0035 | 30.1206
13 | 1.3435 | 0.05409 | 0.001 | 24.8382
13.5 | 1.3089 | 0.06417 | 0.0028 | 20.3974
14 | 1.2722 | 0.07579 | 0.0017 | 16.7859
14.5 | 1.2371 | 0.08848 | -0.0022 | 13.9817
15 | 1.2053 | 0.102 | -0.0085 | 11.8167
15.5 | 1.1765 | 0.11618 | -0.0166 | 10.1265
16 | 1.1507 | 0.13079 | -0.026 | 8.7981
16.5 | 1.129 | 0.14548 | -0.0359 | 7.7605

## 137. Re 18M Mach 0.00 (1)
BIGFOIL.COM POLAR EXPORT
NACA66A516
NACA66A516 |  |  |  | Cl Max: | 1.543 | at alpha= | 12 | deg
JavaFoil+Calcfoil stall+Eppler ext transition |  |  |  | L/D Max: | 126.988 | at alpha= | 3.5 | deg
Re: | 18000000 |  |  | Cd Min: | 0.00526 | at alpha= | 0.5 | deg
Mach: | 0 |  |  | Cl=0 at alpha= | -4.0902 | deg
|  |  |  | @ Cl=0.1, Cd= | 0.0053958
|  |  |  | @ Cl=0.4, Cd= | 0.0057745
|  |  |  | @ Cl=0.6, Cd= | 0.005812
alpha (deg) | Cl | Cd | Cm | Cl/Cd
-19 | -0.679 | 0.14448 | -0.031 | -4.703
-18.5 | -0.693 | 0.13789 | -0.032 | -5.026
-18 | -0.705 | 0.1314 | -0.033 | -5.367
-17.5 | -0.717 | 0.12157 | -0.035 | -5.898
-17 | -0.725 | 0.11591 | -0.035 | -6.258
-16.5 | -0.734 | 0.10831 | -0.037 | -6.774
-16 | -0.741 | 0.09852 | -0.04 | -7.526
-15.5 | -0.745 | 0.09157 | -0.042 | -8.137
-15 | -0.832 | 0.02924 | -0.061 | -28.466
-14.5 | -0.855 | 0.01806 | -0.065 | -47.35
-14 | -0.864 | 0.01291 | -0.068 | -66.933
-13.5 | -0.856 | 0.01173 | -0.07 | -72.938
-13 | -0.841 | 0.01093 | -0.071 | -76.95
-12.5 | -0.821 | 0.00996 | -0.073 | -82.472
-12 | -0.795 | 0.00944 | -0.074 | -84.206
-11.5 | -0.764 | 0.00901 | -0.076 | -84.792
-11 | -0.73 | 0.00856 | -0.077 | -85.318
-10.5 | -0.691 | 0.0082 | -0.078 | -84.269
-10 | -0.649 | 0.00728 | -0.08 | -89.165
-9.5 | -0.605 | 0.00773 | -0.081 | -78.245
-9 | -0.556 | 0.00735 | -0.083 | -75.592
-8.5 | -0.505 | 0.00716 | -0.084 | -70.632
-8 | -0.453 | 0.00691 | -0.085 | -65.511
-7.5 | -0.399 | 0.00658 | -0.086 | -60.612
-7 | -0.343 | 0.00639 | -0.087 | -53.75
-6.5 | -0.286 | 0.00622 | -0.089 | -46.059
-6 | -0.228 | 0.00601 | -0.09 | -37.984
-5.5 | -0.169 | 0.00592 | -0.091 | -28.628
-5 | -0.11 | 0.00573 | -0.092 | -19.171
-4.5 | -0.05 | 0.00562 | -0.093 | -8.815
-4 | 0.011 | 0.00547 | -0.095 | 2.064
-3.5 | 0.072 | 0.00545 | -0.096 | 13.31
-3 | 0.134 | 0.00533 | -0.097 | 25.145
-2.5 | 0.196 | 0.00593 | -0.098 | 32.987
-2 | 0.258 | 0.00607 | -0.099 | 42.492
-1.5 | 0.32 | 0.00622 | -0.101 | 51.395
-1 | 0.381 | 0.00594 | -0.102 | 64.139
-0.5 | 0.443 | 0.0054 | -0.103 | 81.976
0 | 0.503 | 0.00552 | -0.104 | 91.187
0.5 | 0.564 | 0.00526 | -0.105 | 107.282
1 | 0.624 | 0.00618 | -0.106 | 101.117
1.5 | 0.685 | 0.00638 | -0.107 | 107.371
2 | 0.745 | 0.00663 | -0.108 | 112.436
2.5 | 0.805 | 0.00681 | -0.109 | 118.257
3 | 0.861 | 0.00693 | -0.11 | 124.303
3.5 | 0.919 | 0.00724 | -0.111 | 126.988
4 | 0.975 | 0.00854 | -0.112 | 114.194
4.5 | 1.032 | 0.00888 | -0.113 | 116.148
5 | 1.087 | 0.00922 | -0.114 | 117.825
5.5 | 1.139 | 0.00958 | -0.115 | 118.952
6 | 1.19 | 0.0099 | -0.116 | 120.199
6.5 | 1.239 | 0.01031 | -0.117 | 120.228
7 | 1.286 | 0.01071 | -0.118 | 120.102
7.5 | 1.33 | 0.01109 | -0.119 | 119.939
8 | 1.371 | 0.01162 | -0.12 | 117.983
8.5 | 1.409 | 0.01211 | -0.121 | 116.4
9 | 1.444 | 0.0126 | -0.122 | 114.552
9.5 | 1.475 | 0.01316 | -0.123 | 112.118
10 | 1.5 | 0.01367 | -0.124 | 109.766
10.5 | 1.519 | 0.01427 | -0.125 | 106.409
11 | 1.532 | 0.01493 | -0.126 | 102.604
11.5 | 1.54 | 0.01553 | -0.127 | 99.13
12 | 1.543 | 0.01624 | -0.128 | 94.974
12.5 | 1.54 | 0.01695 | -0.128 | 90.866
13 | 1.533 | 0.01769 | -0.129 | 86.634
13.5 | 1.519 | 0.01863 | -0.13 | 81.547
14 | 1.495 | 0.01982 | -0.131 | 75.442
14.5 | 1.468 | 0.02075 | -0.131 | 70.756
15 | 1.436 | 0.0219 | -0.132 | 65.578
15.5 | 1.4 | 0.02334 | -0.133 | 60.004
16 | 1.362 | 0.02466 | -0.133 | 55.23
16.5 | 1.321 | 0.02604 | -0.134 | 50.735
17 | 1.276 | 0.02841 | -0.134 | 44.909

## 138. Re 18M Mach 0.00 (2)
BIGFOIL.COM POLAR EXPORT
NACA66A516
NACA66A516 |  |  |  | Cl Max: | 1.8408 | at alpha= | 20 | deg
XFOIL ncrit=9 |  |  |  | L/D Max: | 182.716 | at alpha= | 1 | deg
Re: | 18000000 |  |  | Cd Min: | 0.04522 | at alpha= | 20 | deg
Mach: | 0 |  |  | Cl=0 at alpha= | -4.1621 | deg
|  |  |  | @ Cl=0.1, Cd= | 0.0048581
|  |  |  | @ Cl=0.4, Cd= | 0.0041789
|  |  |  | @ Cl=0.6, Cd= | 0.0033856
alpha (deg) | Cl | Cd | Cm | Cl/Cd
-20 | -1.4239 | 0.021 | -0.1229 | -67.8048
-19.5 | -1.4048 | 0.01931 | -0.1207 | -72.7499
-19 | -1.3894 | 0.01755 | -0.1179 | -79.1681
-18.5 | -1.3651 | 0.01625 | -0.1156 | -84.0062
-18 | -1.337 | 0.0152 | -0.1135 | -87.9605
-17.5 | -1.3072 | 0.01429 | -0.1113 | -91.4766
-17 | -1.2762 | 0.01348 | -0.109 | -94.6736
-16.5 | -1.2438 | 0.01277 | -0.1067 | -97.4002
-16 | -1.2119 | 0.01211 | -0.104 | -100.0743
-15.5 | -1.1824 | 0.01143 | -0.1007 | -103.4471
-15 | -1.154 | 0.01096 | -0.0966 | -105.292
-14.5 | -1.117 | 0.01041 | -0.0943 | -107.3007
-14 | -1.072 | 0.01 | -0.0932 | -107.2
-13.5 | -1.0248 | 0.0096 | -0.0926 | -106.75
-13 | -0.9759 | 0.00925 | -0.0921 | -105.5027
-12.5 | -0.9258 | 0.00892 | -0.0919 | -103.7892
-12 | -0.8745 | 0.00859 | -0.0918 | -101.8044
-10.5 | -0.7158 | 0.00774 | -0.0924 | -92.4806
-10 | -0.6624 | 0.0074 | -0.0927 | -89.5135
-9.5 | -0.6081 | 0.00711 | -0.0931 | -85.5274
-9 | -0.5535 | 0.00682 | -0.0935 | -81.1584
-8.5 | -0.4979 | 0.00659 | -0.0942 | -75.5539
-8 | -0.4418 | 0.00639 | -0.0949 | -69.1393
-7.5 | -0.3849 | 0.00619 | -0.0957 | -62.1809
-6 | -0.2129 | 0.00565 | -0.0984 | -37.6814
-5.5 | -0.1554 | 0.00547 | -0.0993 | -28.4095
-5 | -0.0977 | 0.0053 | -0.1003 | -18.434
-4.5 | -0.0396 | 0.00517 | -0.1013 | -7.6596
-4 | 0.019 | 0.00504 | -0.1025 | 3.7698
-3.5 | 0.0777 | 0.0049 | -0.1036 | 15.8571
-3 | 0.1362 | 0.00479 | -0.1047 | 28.4342
-2.5 | 0.1945 | 0.00472 | -0.1058 | 41.2076
-2 | 0.2534 | 0.0046 | -0.107 | 55.087
-1.5 | 0.3122 | 0.0045 | -0.1082 | 69.3778
-1 | 0.3698 | 0.00432 | -0.1092 | 85.6019
-0.5 | 0.4276 | 0.00405 | -0.1102 | 105.5802
0 | 0.4843 | 0.00382 | -0.1112 | 126.7801
0.5 | 0.5399 | 0.00347 | -0.112 | 155.5908
1 | 0.592 | 0.00324 | -0.1122 | 182.716
1.5 | 0.6343 | 0.00401 | -0.1102 | 158.1796
2 | 0.6676 | 0.00499 | -0.1063 | 133.7876
3 | 0.745 | 0.00608 | -0.1006 | 122.5329
3.5 | 0.767 | 0.00658 | -0.0941 | 116.5653
4 | 0.7927 | 0.0072 | -0.0887 | 110.0972
5 | 0.8571 | 0.00846 | -0.0809 | 101.3121
5.5 | 0.8975 | 0.00892 | -0.0787 | 100.6166
6 | 0.9379 | 0.0094 | -0.0766 | 99.7766
6.5 | 0.9807 | 0.00983 | -0.075 | 99.766
7 | 1.02 | 0.01037 | -0.0729 | 98.3607
7.5 | 1.0623 | 0.01086 | -0.0713 | 97.8177
8 | 1.1014 | 0.01145 | -0.0693 | 96.1921
8.5 | 1.1416 | 0.01205 | -0.0675 | 94.7386
9 | 1.18 | 0.0127 | -0.0655 | 92.9134
9.5 | 1.2198 | 0.01334 | -0.0638 | 91.4393
10 | 1.2551 | 0.01415 | -0.0614 | 88.6996
11 | 1.331 | 0.01566 | -0.0578 | 84.9936
11.5 | 1.367 | 0.01655 | -0.0559 | 82.5982
12 | 1.4031 | 0.01744 | -0.054 | 80.453
12.5 | 1.4364 | 0.01852 | -0.0518 | 77.5594
13 | 1.4713 | 0.01953 | -0.05 | 75.3354
13.5 | 1.5058 | 0.0206 | -0.0482 | 73.0971
14 | 1.5388 | 0.02178 | -0.0464 | 70.652
14.5 | 1.5719 | 0.02298 | -0.0447 | 68.403
15 | 1.6022 | 0.02438 | -0.0427 | 65.7178
15.5 | 1.632 | 0.02587 | -0.0408 | 63.0847
16 | 1.659 | 0.02755 | -0.0388 | 60.2178
16.5 | 1.6873 | 0.02922 | -0.037 | 57.7447
17 | 1.7143 | 0.03101 | -0.0352 | 55.2822
17.5 | 1.74 | 0.03294 | -0.0335 | 52.8233
18 | 1.7663 | 0.03485 | -0.032 | 50.6829
18.5 | 1.7879 | 0.03694 | -0.0301 | 48.4001
19.5 | 1.8229 | 0.04231 | -0.0263 | 43.0844
20 | 1.8408 | 0.04522 | -0.025 | 40.7077

## 139. Re 18M Mach 0.10 (1)
BIGFOIL.COM POLAR EXPORT
NACA66A516
NACA66A516 |  |  |  | Cl Max: | 1.533 | at alpha= | 11.5 | deg
JavaFoil+Calcfoil stall+Eppler ext transition |  |  |  | L/D Max: | 126.601 | at alpha= | 3.5 | deg
Re: | 18000000 |  |  | Cd Min: | 0.00518 | at alpha= | 0 | deg
Mach: | 0.1 |  |  | Cl=0 at alpha= | -4.0902 | deg
|  |  |  | @ Cl=0.1, Cd= | 0.0053782
|  |  |  | @ Cl=0.4, Cd= | 0.0057802
|  |  |  | @ Cl=0.6, Cd= | 0.006166
alpha (deg) | Cl | Cd | Cm | Cl/Cd
-19 | -0.638 | 0.14798 | -0.03 | -4.31
-18.5 | -0.655 | 0.13903 | -0.032 | -4.711
-18 | -0.67 | 0.13285 | -0.032 | -5.043
-17.5 | -0.684 | 0.12623 | -0.033 | -5.419
-17 | -0.697 | 0.11766 | -0.035 | -5.926
-16.5 | -0.707 | 0.11118 | -0.036 | -6.363
-16 | -0.716 | 0.10333 | -0.038 | -6.932
-15.5 | -0.723 | 0.0954 | -0.041 | -7.583
-15 | -0.736 | 0.08046 | -0.046 | -9.142
-14.5 | -0.803 | 0.03239 | -0.062 | -24.79
-14 | -0.847 | 0.0141 | -0.068 | -60.036
-13.5 | -0.845 | 0.01207 | -0.07 | -70.008
-13 | -0.832 | 0.01119 | -0.072 | -74.372
-12.5 | -0.815 | 0.01023 | -0.073 | -79.652
-12 | -0.791 | 0.00956 | -0.075 | -82.674
-11.5 | -0.761 | 0.00912 | -0.076 | -83.43
-11 | -0.728 | 0.00864 | -0.077 | -84.325
-10.5 | -0.69 | 0.00827 | -0.079 | -83.429
-10 | -0.648 | 0.00735 | -0.08 | -88.269
-9.5 | -0.605 | 0.00771 | -0.082 | -78.504
-9 | -0.557 | 0.00746 | -0.083 | -74.678
-8.5 | -0.507 | 0.00724 | -0.084 | -69.951
-8 | -0.454 | 0.00688 | -0.085 | -66.004
-7.5 | -0.4 | 0.00666 | -0.087 | -60.055
-7 | -0.345 | 0.00646 | -0.088 | -53.351
-6.5 | -0.288 | 0.00629 | -0.089 | -45.741
-6 | -0.229 | 0.00611 | -0.09 | -37.561
-5.5 | -0.17 | 0.00592 | -0.091 | -28.757
-5 | -0.11 | 0.00573 | -0.093 | -19.264
-4.5 | -0.05 | 0.0056 | -0.094 | -8.877
-4 | 0.011 | 0.00553 | -0.095 | 2.054
-3.5 | 0.073 | 0.0054 | -0.096 | 13.48
-3 | 0.135 | 0.00535 | -0.098 | 25.184
-2.5 | 0.197 | 0.00593 | -0.099 | 33.123
-2 | 0.259 | 0.00609 | -0.1 | 42.584
-1.5 | 0.321 | 0.00628 | -0.101 | 51.135
-1 | 0.383 | 0.00592 | -0.102 | 64.704
-0.5 | 0.445 | 0.00541 | -0.103 | 82.289
0 | 0.505 | 0.00518 | -0.104 | 97.627
0.5 | 0.567 | 0.0061 | -0.106 | 92.865
1 | 0.627 | 0.00622 | -0.107 | 100.891
1.5 | 0.688 | 0.00639 | -0.108 | 107.667
2 | 0.749 | 0.00663 | -0.109 | 112.911
2.5 | 0.809 | 0.00682 | -0.11 | 118.725
3 | 0.865 | 0.00696 | -0.111 | 124.354
3.5 | 0.923 | 0.00729 | -0.112 | 126.601
4 | 0.98 | 0.00858 | -0.113 | 114.26
4.5 | 1.036 | 0.00895 | -0.114 | 115.724
5 | 1.091 | 0.0093 | -0.115 | 117.364
5.5 | 1.144 | 0.00964 | -0.116 | 118.688
6 | 1.195 | 0.01001 | -0.117 | 119.405
6.5 | 1.244 | 0.01038 | -0.118 | 119.927
7 | 1.291 | 0.01076 | -0.119 | 119.921
7.5 | 1.335 | 0.0112 | -0.12 | 119.205
8 | 1.375 | 0.01172 | -0.121 | 117.355
8.5 | 1.412 | 0.01222 | -0.122 | 115.603
9 | 1.446 | 0.01275 | -0.123 | 113.46
9.5 | 1.476 | 0.01331 | -0.124 | 110.913
10 | 1.5 | 0.01382 | -0.125 | 108.555
10.5 | 1.517 | 0.01446 | -0.126 | 104.884
11 | 1.527 | 0.01514 | -0.126 | 100.895
11.5 | 1.533 | 0.01575 | -0.127 | 97.311
12 | 1.533 | 0.01649 | -0.128 | 92.955
12.5 | 1.527 | 0.01722 | -0.129 | 88.682
13 | 1.515 | 0.01807 | -0.13 | 83.879
13.5 | 1.497 | 0.01898 | -0.13 | 78.903
14 | 1.469 | 0.0202 | -0.131 | 72.714
14.5 | 1.436 | 0.02139 | -0.132 | 67.114
15 | 1.398 | 0.02266 | -0.132 | 61.713
15.5 | 1.357 | 0.02403 | -0.133 | 56.48
16 | 1.313 | 0.02537 | -0.134 | 51.736
16.5 | 1.264 | 0.02783 | -0.134 | 45.425

## 140. Re 18M Mach 0.10 (2)
BIGFOIL.COM POLAR EXPORT
NACA66A516
NACA66A516 |  |  |  | Cl Max: | 1.84 | at alpha= | 20 | deg
XFOIL ncrit=9 |  |  |  | L/D Max: | 184.458 | at alpha= | 1 | deg
Re: | 18000000 |  |  | Cd Min: | 0.04748 | at alpha= | 20 | deg
Mach: | 0.1 |  |  | Cl=0 at alpha= | -4.1636 | deg
|  |  |  | @ Cl=0.1, Cd= | 0.0048659
|  |  |  | @ Cl=0.4, Cd= | 0.0041958
|  |  |  | @ Cl=0.6, Cd= | 0.0033268
alpha (deg) | Cl | Cd | Cm | Cl/Cd
-20 | -1.4199 | 0.02257 | -0.1287 | -62.9109
-19.5 | -1.4004 | 0.02075 | -0.1266 | -67.4892
-19 | -1.3826 | 0.01897 | -0.1241 | -72.8835
-18.5 | -1.3665 | 0.01716 | -0.121 | -79.6329
-18 | -1.3397 | 0.01595 | -0.1186 | -83.9937
-17.5 | -1.3109 | 0.0149 | -0.1161 | -87.9799
-17 | -1.2802 | 0.01399 | -0.1136 | -91.5082
-16.5 | -1.2477 | 0.0132 | -0.1112 | -94.5227
-16 | -1.2152 | 0.01249 | -0.1084 | -97.2938
-15.5 | -1.1832 | 0.0118 | -0.1054 | -100.2712
-15 | -1.1523 | 0.01123 | -0.1017 | -102.6091
-14.5 | -1.1234 | 0.01064 | -0.0975 | -105.5827
-14 | -1.0793 | 0.01019 | -0.096 | -105.9176
-13.5 | -1.0322 | 0.00976 | -0.095 | -105.7582
-13 | -0.9832 | 0.00938 | -0.0943 | -104.8188
-12 | -0.8811 | 0.0087 | -0.0937 | -101.2759
-11.5 | -0.8278 | 0.00843 | -0.0937 | -98.1969
-11 | -0.7744 | 0.00815 | -0.0938 | -95.0184
-10.5 | -0.7208 | 0.00782 | -0.0938 | -92.1739
-10 | -0.6671 | 0.00747 | -0.094 | -89.3039
-9.5 | -0.6124 | 0.00717 | -0.0943 | -85.4114
-9 | -0.5573 | 0.00687 | -0.0946 | -81.1208
-8.5 | -0.5015 | 0.00663 | -0.0951 | -75.641
-8 | -0.4448 | 0.00641 | -0.0958 | -69.3916
-7.5 | -0.3875 | 0.00621 | -0.0965 | -62.3994
-7 | -0.3299 | 0.00602 | -0.0974 | -54.8007
-6.5 | -0.2721 | 0.00584 | -0.0982 | -46.5925
-6 | -0.2142 | 0.00567 | -0.0991 | -37.7778
-5.5 | -0.1563 | 0.00548 | -0.1 | -28.5219
-5 | -0.0983 | 0.00531 | -0.101 | -18.5122
-4.5 | -0.0397 | 0.00518 | -0.102 | -7.6641
-4 | 0.0193 | 0.00505 | -0.1031 | 3.8218
-3.5 | 0.0784 | 0.00491 | -0.1043 | 15.9674
-3 | 0.1372 | 0.00479 | -0.1054 | 28.643
-2.5 | 0.1959 | 0.00472 | -0.1064 | 41.5042
-2 | 0.2551 | 0.00461 | -0.1076 | 55.3362
-1.5 | 0.3143 | 0.0045 | -0.1088 | 69.8444
-1 | 0.3723 | 0.00432 | -0.1098 | 86.1806
-0.5 | 0.4303 | 0.00406 | -0.1109 | 105.9852
0 | 0.4874 | 0.00382 | -0.1118 | 127.5916
0.5 | 0.5434 | 0.00346 | -0.1127 | 157.052
1 | 0.5958 | 0.00323 | -0.1129 | 184.4582
2 | 0.6713 | 0.00497 | -0.1069 | 135.0704
2.5 | 0.7112 | 0.00552 | -0.1042 | 128.8406
3 | 0.7474 | 0.00607 | -0.1007 | 123.1301
3.5 | 0.766 | 0.00661 | -0.0934 | 115.885
4 | 0.7923 | 0.00725 | -0.0881 | 109.2828
5 | 0.8559 | 0.00857 | -0.0801 | 99.8716
5.5 | 0.8976 | 0.00903 | -0.0781 | 99.402
6 | 0.9379 | 0.00953 | -0.076 | 98.4155
6.5 | 0.9804 | 0.00998 | -0.0742 | 98.2365
7 | 1.0207 | 0.01052 | -0.0722 | 97.0247
7.5 | 1.0618 | 0.01106 | -0.0703 | 96.0036
8 | 1.1025 | 0.01163 | -0.0685 | 94.7979
8.5 | 1.1414 | 0.01229 | -0.0664 | 92.8723
9 | 1.1817 | 0.01292 | -0.0646 | 91.4628
9.5 | 1.2207 | 0.0136 | -0.0626 | 89.7574
10 | 1.257 | 0.01442 | -0.0604 | 87.1706
10.5 | 1.2964 | 0.01515 | -0.0586 | 85.571
11 | 1.3333 | 0.01599 | -0.0566 | 83.3834
11.5 | 1.37 | 0.0169 | -0.0546 | 81.0651
12 | 1.4051 | 0.01788 | -0.0525 | 78.585
12.5 | 1.4402 | 0.01892 | -0.0505 | 76.1205
13 | 1.4744 | 0.02002 | -0.0485 | 73.6464
13.5 | 1.5101 | 0.02108 | -0.0467 | 71.6366
14 | 1.5425 | 0.02236 | -0.0447 | 68.9848
14.5 | 1.5762 | 0.02359 | -0.0429 | 66.8164
15 | 1.6061 | 0.0251 | -0.0408 | 63.988
15.5 | 1.634 | 0.02678 | -0.0386 | 61.0157
16 | 1.6635 | 0.02838 | -0.0367 | 58.6152
16.5 | 1.6901 | 0.03026 | -0.0347 | 55.8526
17 | 1.7197 | 0.03196 | -0.0331 | 53.8079
17.5 | 1.7446 | 0.03405 | -0.0312 | 51.2364
18 | 1.7679 | 0.03631 | -0.0293 | 48.6891
18.5 | 1.7907 | 0.03862 | -0.0275 | 46.3672
19 | 1.8055 | 0.04133 | -0.0251 | 43.685
19.5 | 1.8223 | 0.04438 | -0.0234 | 41.0613
20 | 1.84 | 0.04748 | -0.0221 | 38.7532

## 141. Re 18M Mach 0.25 (1)
BIGFOIL.COM POLAR EXPORT
NACA66A516
NACA66A516 |  |  |  | Cl Max: | 1.491 | at alpha= | 10.5 | deg
JavaFoil+Calcfoil stall+Eppler ext transition |  |  |  | L/D Max: | 125.71 | at alpha= | 3.5 | deg
Re: | 18000000 |  |  | Cd Min: | 0.00519 | at alpha= | -0.5 | deg
Mach: | 0.25 |  |  | Cl=0 at alpha= | -4.0952 | deg
|  |  |  | @ Cl=0.1, Cd= | 0.0054462
|  |  |  | @ Cl=0.4, Cd= | 0.0054162
|  |  |  | @ Cl=0.6, Cd= | 0.0062322
alpha (deg) | Cl | Cd | Cm | Cl/Cd
-17.5 | -0.396 | 0.14302 | -0.031 | -2.77
-17 | -0.442 | 0.13455 | -0.032 | -3.287
-16.5 | -0.484 | 0.12627 | -0.033 | -3.836
-16 | -0.522 | 0.12051 | -0.033 | -4.329
-15.5 | -0.555 | 0.11396 | -0.034 | -4.867
-15 | -0.583 | 0.10268 | -0.036 | -5.682
-14.5 | -0.606 | 0.09561 | -0.037 | -6.338
-14 | -0.624 | 0.08809 | -0.04 | -7.089
-13.5 | -0.645 | 0.07338 | -0.048 | -8.787
-13 | -0.754 | 0.01475 | -0.072 | -51.153
-12.5 | -0.758 | 0.01235 | -0.074 | -61.424
-12 | -0.75 | 0.01094 | -0.076 | -68.576
-11.5 | -0.735 | 0.00995 | -0.078 | -73.813
-11 | -0.712 | 0.00939 | -0.079 | -75.797
-10.5 | -0.68 | 0.00884 | -0.081 | -76.974
-10 | -0.644 | 0.00834 | -0.082 | -77.258
-9.5 | -0.604 | 0.00794 | -0.084 | -75.993
-9 | -0.56 | 0.00704 | -0.085 | -79.488
-8.5 | -0.513 | 0.00749 | -0.086 | -68.439
-8 | -0.461 | 0.00725 | -0.088 | -63.569
-7.5 | -0.407 | 0.00689 | -0.089 | -59.126
-7 | -0.351 | 0.00665 | -0.09 | -52.836
-6.5 | -0.294 | 0.00644 | -0.091 | -45.632
-6 | -0.235 | 0.00623 | -0.093 | -37.666
-5.5 | -0.174 | 0.00602 | -0.094 | -28.979
-5 | -0.113 | 0.00582 | -0.095 | -19.437
-4.5 | -0.051 | 0.00565 | -0.097 | -9.03
-4 | 0.012 | 0.0056 | -0.098 | 2.082
-3.5 | 0.075 | 0.00547 | -0.099 | 13.676
-3 | 0.138 | 0.00541 | -0.1 | 25.57
-2.5 | 0.202 | 0.00601 | -0.101 | 33.617
-2 | 0.266 | 0.00622 | -0.103 | 42.839
-1.5 | 0.33 | 0.0063 | -0.104 | 52.386
-1 | 0.394 | 0.00544 | -0.105 | 72.375
-0.5 | 0.457 | 0.00519 | -0.106 | 88.074
0 | 0.519 | 0.00605 | -0.107 | 85.731
0.5 | 0.581 | 0.00619 | -0.108 | 93.903
1 | 0.644 | 0.00633 | -0.109 | 101.689
1.5 | 0.706 | 0.00653 | -0.11 | 108.115
2 | 0.768 | 0.00679 | -0.112 | 113.22
2.5 | 0.831 | 0.00683 | -0.113 | 121.637
3 | 0.887 | 0.0072 | -0.114 | 123.329
3.5 | 0.947 | 0.00753 | -0.115 | 125.71
4 | 1.005 | 0.00889 | -0.116 | 113.044
4.5 | 1.062 | 0.00929 | -0.117 | 114.346
5 | 1.118 | 0.00966 | -0.118 | 115.785
5.5 | 1.171 | 0.01005 | -0.119 | 116.52
6 | 1.222 | 0.01045 | -0.12 | 117.005
6.5 | 1.271 | 0.01089 | -0.121 | 116.65
7 | 1.316 | 0.01128 | -0.122 | 116.662
7.5 | 1.357 | 0.01185 | -0.123 | 114.501
8 | 1.394 | 0.01239 | -0.124 | 112.51
8.5 | 1.427 | 0.01296 | -0.125 | 110.114
9 | 1.455 | 0.01358 | -0.126 | 107.147
9.5 | 1.476 | 0.01424 | -0.127 | 103.686
10 | 1.489 | 0.01488 | -0.128 | 100.063
10.5 | 1.491 | 0.01562 | -0.129 | 95.459
11 | 1.484 | 0.01631 | -0.13 | 91.006
11.5 | 1.468 | 0.01727 | -0.131 | 85.013
12 | 1.442 | 0.01821 | -0.131 | 79.192
12.5 | 1.407 | 0.01911 | -0.132 | 73.653
13 | 1.363 | 0.02047 | -0.133 | 66.581
13.5 | 1.308 | 0.02198 | -0.134 | 59.514
14 | 1.236 | 0.02352 | -0.134 | 52.53
14.5 | 1.153 | 0.02593 | -0.134 | 44.464
15 | 1.06 | 0.02904 | -0.134 | 36.508
15.5 | 0.823 | 0.10735 | -0.085 | 7.669

## 142. Re 18M Mach 0.25 (2)
BIGFOIL.COM POLAR EXPORT
NACA66A516
NACA66A516 |  |  |  | Cl Max: | 1.8228 | at alpha= | 20 | deg
XFOIL ncrit=9 |  |  |  | L/D Max: | 197.476 | at alpha= | 1 | deg
Re: | 18000000 |  |  | Cd Min: | 0.06233 | at alpha= | 20 | deg
Mach: | 0.25 |  |  | Cl=0 at alpha= | -4.1694 | deg
|  |  |  | @ Cl=0.1, Cd= | 0.0049114
|  |  |  | @ Cl=0.4, Cd= | 0.0042933
|  |  |  | @ Cl=0.6, Cd= | 0.0032145
alpha (deg) | Cl | Cd | Cm | Cl/Cd
-20 | -1.239 | 0.04563 | -0.153 | -27.1532
-19.5 | -1.2662 | 0.0378 | -0.1554 | -33.4974
-19 | -1.2889 | 0.03161 | -0.1551 | -40.7751
-18.5 | -1.3043 | 0.02684 | -0.1527 | -48.5954
-18 | -1.3066 | 0.02328 | -0.1494 | -56.1254
-17.5 | -1.3022 | 0.02039 | -0.1453 | -63.8646
-17 | -1.283 | 0.01835 | -0.1414 | -69.9183
-16.5 | -1.2618 | 0.01657 | -0.1372 | -76.1497
-16 | -1.2316 | 0.01526 | -0.1334 | -80.7077
-15.5 | -1.198 | 0.01414 | -0.1297 | -84.7242
-15 | -1.1611 | 0.01326 | -0.126 | -87.5641
-14.5 | -1.1273 | 0.01231 | -0.1219 | -91.576
-14 | -1.0939 | 0.01151 | -0.1174 | -95.0391
-13.5 | -1.0631 | 0.01084 | -0.1119 | -98.072
-13 | -1.0198 | 0.01032 | -0.1086 | -98.8178
-12.5 | -0.9691 | 0.00984 | -0.1065 | -98.4858
-12 | -0.9161 | 0.00939 | -0.105 | -97.5612
-11.5 | -0.8602 | 0.00909 | -0.1039 | -94.6315
-11 | -0.8053 | 0.00868 | -0.1029 | -92.7765
-10.5 | -0.7489 | 0.0083 | -0.1022 | -90.2289
-10 | -0.6923 | 0.00793 | -0.1016 | -87.3014
-9.5 | -0.636 | 0.00752 | -0.1011 | -84.5745
-9 | -0.5787 | 0.00717 | -0.1008 | -80.7113
-8.5 | -0.5206 | 0.00687 | -0.1007 | -75.7787
-8 | -0.4615 | 0.00659 | -0.1009 | -70.0303
-7.5 | -0.4018 | 0.00635 | -0.1013 | -63.2756
-7 | -0.3418 | 0.00614 | -0.1018 | -55.6678
-6.5 | -0.2817 | 0.00594 | -0.1024 | -47.4242
-5.5 | -0.1614 | 0.00558 | -0.1039 | -28.9247
-5 | -0.1011 | 0.0054 | -0.1047 | -18.7222
-4.5 | -0.0404 | 0.00523 | -0.1056 | -7.7247
-4 | 0.0207 | 0.00509 | -0.1067 | 4.0668
-3.5 | 0.0819 | 0.00495 | -0.1078 | 16.5455
-3 | 0.1428 | 0.00482 | -0.1089 | 29.6266
-2.5 | 0.2034 | 0.00474 | -0.11 | 42.9114
-2 | 0.2645 | 0.00463 | -0.1112 | 57.1274
-1.5 | 0.3258 | 0.00452 | -0.1124 | 72.0796
-1 | 0.3858 | 0.00436 | -0.1135 | 88.4862
-0.5 | 0.4454 | 0.00408 | -0.1145 | 109.1667
0 | 0.5047 | 0.00381 | -0.1156 | 132.4672
0.5 | 0.5624 | 0.00339 | -0.1165 | 165.8997
1 | 0.6181 | 0.00313 | -0.117 | 197.476
1.5 | 0.6635 | 0.0038 | -0.1151 | 174.6053
2 | 0.6907 | 0.00492 | -0.1095 | 140.3862
2.5 | 0.7255 | 0.00554 | -0.1054 | 130.9567
3 | 0.7432 | 0.00611 | -0.0976 | 121.6367
3.5 | 0.7666 | 0.0068 | -0.0912 | 112.7353
4 | 0.7892 | 0.00765 | -0.0851 | 103.1634
4.5 | 0.8217 | 0.00838 | -0.0809 | 98.0549
5 | 0.8544 | 0.00917 | -0.0769 | 93.1734
5.5 | 0.8951 | 0.00975 | -0.0744 | 91.8051
6 | 0.9378 | 0.0103 | -0.0723 | 91.0485
6.5 | 0.9807 | 0.01086 | -0.0702 | 90.3039
7 | 1.0226 | 0.01147 | -0.068 | 89.1543
7.5 | 1.0649 | 0.01209 | -0.066 | 88.0811
8 | 1.1066 | 0.01277 | -0.0638 | 86.6562
8.5 | 1.147 | 0.01352 | -0.0615 | 84.8373
9 | 1.1892 | 0.01424 | -0.0595 | 83.5112
9.5 | 1.2273 | 0.01516 | -0.0569 | 80.9565
10 | 1.2681 | 0.01599 | -0.0548 | 79.3058
10.5 | 1.3065 | 0.01696 | -0.0524 | 77.0342
11 | 1.3472 | 0.01788 | -0.0503 | 75.3468
12 | 1.4202 | 0.02025 | -0.0452 | 70.1333
12.5 | 1.4559 | 0.02154 | -0.0427 | 67.5905
13 | 1.4933 | 0.02281 | -0.0404 | 65.4669
13.5 | 1.5288 | 0.02422 | -0.038 | 63.1214
14 | 1.5615 | 0.02585 | -0.0354 | 60.4062
14.5 | 1.5957 | 0.02746 | -0.033 | 58.11
15 | 1.6238 | 0.0295 | -0.0301 | 55.0441
15.5 | 1.6547 | 0.03148 | -0.0277 | 52.5635
16 | 1.6858 | 0.03349 | -0.0253 | 50.3374
16.5 | 1.7119 | 0.03594 | -0.0227 | 47.6322
17 | 1.7338 | 0.03881 | -0.0201 | 44.6741
17.5 | 1.7577 | 0.04165 | -0.0177 | 42.2017
18 | 1.7779 | 0.0449 | -0.0154 | 39.5969
18.5 | 1.7964 | 0.04846 | -0.0133 | 37.0697
19 | 1.8028 | 0.05265 | -0.0106 | 34.2412
19.5 | 1.8168 | 0.05697 | -0.0091 | 31.8905
20 | 1.8228 | 0.06233 | -0.008 | 29.2443

## 143. Re 18M Mach 0.50 (1)
BIGFOIL.COM POLAR EXPORT
NACA66A516
NACA66A516 |  |  |  | Cl Max: | 1.371 | at alpha= | 7 | deg
JavaFoil+Calcfoil stall+Eppler ext transition |  |  |  | L/D Max: | 119.46 | at alpha= | 3 | deg
Re: | 18000000 |  |  | Cd Min: | 0.00562 | at alpha= | -2.5 | deg
Mach: | 0.5 |  |  | Cl=0 at alpha= | -4.0942 | deg
|  |  |  | @ Cl=0.1, Cd= | 0.0058337
|  |  |  | @ Cl=0.4, Cd= | 0.0063103
|  |  |  | @ Cl=0.6, Cd= | 0.0065754
alpha (deg) | Cl | Cd | Cm | Cl/Cd
-20 | -0.892 | 0.17545 | -0.038 | -5.082
-19.5 | -0.866 | 0.16054 | -0.04 | -5.396
-19 | -0.837 | 0.15747 | -0.04 | -5.316
-18.5 | -0.809 | 0.15208 | -0.04 | -5.319
-18 | -0.78 | 0.14869 | -0.04 | -5.248
-17.5 | -0.753 | 0.13686 | -0.041 | -5.505
-17 | -0.726 | 0.13031 | -0.042 | -5.572
-16.5 | -0.698 | 0.12111 | -0.043 | -5.767
-16 | -0.67 | 0.11637 | -0.043 | -5.757
-15.5 | -0.648 | 0.09747 | -0.048 | -6.648
-15 | -0.636 | 0.07515 | -0.057 | -8.461
-14.5 | -0.587 | 0.09735 | -0.045 | -6.028
-14 | -0.558 | 0.09421 | -0.045 | -5.924
-13.5 | -0.529 | 0.09171 | -0.044 | -5.767
-13 | -0.504 | 0.07998 | -0.049 | -6.304
-12.5 | -0.479 | 0.07166 | -0.053 | -6.69
-12 | -0.514 | 0.02098 | -0.08 | -24.483
-11.5 | -0.495 | 0.01396 | -0.084 | -35.481
-11 | -0.466 | 0.01238 | -0.087 | -37.611
-10.5 | -0.436 | 0.01077 | -0.089 | -40.498
-10 | -0.332 | 0.06525 | -0.044 | -5.084
-9.5 | -0.304 | 0.05874 | -0.047 | -5.179
-9 | -0.278 | 0.05226 | -0.053 | -5.314
-8.5 | -0.303 | 0.00903 | -0.095 | -33.522
-8 | -0.409 | 0.0086 | -0.097 | -47.539
-7.5 | -0.394 | 0.00867 | -0.097 | -45.429
-7 | -0.362 | 0.00752 | -0.1 | -48.049
-6.5 | -0.311 | 0.00622 | -0.102 | -50.002
-6 | -0.254 | 0.00699 | -0.104 | -36.3
-5.5 | -0.191 | 0.00667 | -0.105 | -28.603
-5 | -0.125 | 0.0064 | -0.106 | -19.462
-4.5 | -0.056 | 0.0062 | -0.108 | -9.113
-4 | 0.013 | 0.00593 | -0.109 | 2.182
-3.5 | 0.083 | 0.00586 | -0.111 | 14.209
-3 | 0.154 | 0.00575 | -0.112 | 26.799
-2.5 | 0.225 | 0.00562 | -0.113 | 40.13
-2 | 0.298 | 0.00632 | -0.114 | 47.112
-1.5 | 0.369 | 0.00645 | -0.115 | 57.221
-1 | 0.44 | 0.00613 | -0.117 | 71.826
-0.5 | 0.511 | 0.00622 | -0.118 | 82.22
0 | 0.577 | 0.00649 | -0.119 | 88.859
0.5 | 0.647 | 0.00675 | -0.12 | 95.786
1 | 0.716 | 0.00695 | -0.122 | 102.981
1.5 | 0.786 | 0.00719 | -0.123 | 109.316
2 | 0.855 | 0.00752 | -0.124 | 113.72
2.5 | 0.924 | 0.00779 | -0.125 | 118.629
3 | 0.985 | 0.00824 | -0.126 | 119.46
3.5 | 1.049 | 0.00998 | -0.128 | 105.128
4 | 1.112 | 0.01049 | -0.129 | 105.981
4.5 | 1.173 | 0.011 | -0.13 | 106.593
5 | 1.23 | 0.01153 | -0.131 | 106.679
5.5 | 1.281 | 0.01212 | -0.132 | 105.682
6 | 1.324 | 0.01275 | -0.133 | 103.883
6.5 | 1.356 | 0.01343 | -0.135 | 100.965
7 | 1.371 | 0.01435 | -0.136 | 95.512
7.5 | 1.357 | 0.01533 | -0.137 | 88.491
8 | 1.279 | 0.01639 | -0.138 | 78.029
8.5 | 0.847 | 0.01769 | -0.139 | 47.891
9 | 0.729 | 0.05809 | -0.076 | 12.553
9.5 | 0.911 | 0.01924 | -0.141 | 47.365
10 | 0.943 | 0.02073 | -0.142 | 45.47
10.5 | 0.973 | 0.02267 | -0.143 | 42.925
11 | 0.838 | 0.07514 | -0.08 | 11.157
11.5 | 1.037 | 0.0233 | -0.145 | 44.528
12 | 1.068 | 0.0249 | -0.146 | 42.881

## 144. Re 18M Mach 0.50 (2)
BIGFOIL.COM POLAR EXPORT
NACA66A516
NACA66A516 |  |  |  | Cl Max: | 1.4131 | at alpha= | 11.5 | deg
XFOIL ncrit=9 |  |  |  | L/D Max: | 239.866 | at alpha= | 1 | deg
Re: | 18000000 |  |  | Cd Min: | 0.14477 | at alpha= | 16.5 | deg
Mach: | 0.5 |  |  | Cl=0 at alpha= | -4.2014 | deg
|  |  |  | @ Cl=0.1, Cd= | 0.0051667
|  |  |  | @ Cl=0.4, Cd= | 0.004621
|  |  |  | @ Cl=0.6, Cd= | 0.0036858
alpha (deg) | Cl | Cd | Cm | Cl/Cd
-13.5 | -0.2393 | 0.09398 | -0.1425 | -2.5463
-13 | -0.2539 | 0.08339 | -0.149 | -3.0447
-12.5 | -0.2758 | 0.07236 | -0.1559 | -3.8115
-12 | -0.2999 | 0.06071 | -0.1635 | -4.9399
-11.5 | -0.3156 | 0.0483 | -0.173 | -6.5342
-11 | -0.3442 | 0.03953 | -0.1777 | -8.7073
-10.5 | -0.385 | 0.0323 | -0.1772 | -11.9195
-10 | -0.4258 | 0.02643 | -0.1725 | -16.1105
-9.5 | -0.4663 | 0.02134 | -0.1644 | -21.851
-9 | -0.5059 | 0.01693 | -0.1524 | -29.8819
-8.5 | -0.5262 | 0.01208 | -0.1413 | -43.5596
-8 | -0.4957 | 0.00938 | -0.1345 | -52.8465
-7.5 | -0.4477 | 0.00796 | -0.1294 | -56.2437
-7 | -0.3873 | 0.00718 | -0.1261 | -53.9415
-6.5 | -0.3209 | 0.00667 | -0.1242 | -48.1109
-6 | -0.2519 | 0.0063 | -0.1231 | -39.9841
-5.5 | -0.1815 | 0.00602 | -0.1226 | -30.1495
-5 | -0.1113 | 0.00577 | -0.1226 | -19.2894
-4.5 | -0.0418 | 0.00552 | -0.1227 | -7.5725
-4 | 0.0282 | 0.00533 | -0.1232 | 5.2908
-3.5 | 0.0982 | 0.00517 | -0.124 | 18.9942
-3 | 0.1681 | 0.00504 | -0.1249 | 33.3532
-2.5 | 0.2375 | 0.0049 | -0.1259 | 48.4694
-2 | 0.3071 | 0.0048 | -0.1271 | 63.9792
-1.5 | 0.3774 | 0.00466 | -0.1285 | 80.9871
-1 | 0.4469 | 0.00454 | -0.1298 | 98.4361
-0.5 | 0.5131 | 0.00423 | -0.1307 | 121.3002
0 | 0.581 | 0.00387 | -0.132 | 150.1292
0.5 | 0.647 | 0.00323 | -0.1332 | 200.3096
1 | 0.7148 | 0.00298 | -0.1343 | 239.8658
1.5 | 0.7759 | 0.00327 | -0.1337 | 237.2783
2 | 0.7913 | 0.00438 | -0.124 | 180.6621
2.5 | 0.7724 | 0.00549 | -0.1073 | 140.6922
3 | 0.7709 | 0.00693 | -0.0951 | 111.241
3.5 | 0.7838 | 0.00832 | -0.0861 | 94.2067
4 | 0.8065 | 0.00962 | -0.0791 | 83.8358
4.5 | 0.8192 | 0.01134 | -0.0708 | 72.2399
5 | 0.8469 | 0.01278 | -0.065 | 66.2676
5.5 | 0.8903 | 0.01379 | -0.0617 | 64.5613
6 | 0.9389 | 0.01468 | -0.0591 | 63.9578
6.5 | 0.9866 | 0.01568 | -0.0563 | 62.9209
7 | 1.0354 | 0.01666 | -0.0535 | 62.1489
7.5 | 1.0826 | 0.01779 | -0.0505 | 60.8544
8 | 1.1301 | 0.01897 | -0.0474 | 59.573
8.5 | 1.1781 | 0.0202 | -0.0442 | 58.3218
9 | 1.2242 | 0.02162 | -0.0406 | 56.6235
9.5 | 1.2714 | 0.02306 | -0.0371 | 55.1344
10 | 1.3152 | 0.0248 | -0.033 | 53.0323
10.5 | 1.3588 | 0.02666 | -0.0288 | 50.9677
11 | 1.3959 | 0.029 | -0.0238 | 48.1345
11.5 | 1.4131 | 0.03261 | -0.0174 | 43.3333
12 | 1.4039 | 0.03811 | -0.0101 | 36.8381
12.5 | 1.3801 | 0.04508 | -0.0036 | 30.6145
13 | 1.3511 | 0.05343 | 0.001 | 25.2873
13.5 | 1.3166 | 0.06343 | 0.003 | 20.7567
14 | 1.28 | 0.07493 | 0.0021 | 17.0826
14.5 | 1.2447 | 0.08755 | -0.0017 | 14.217
15 | 1.2121 | 0.10111 | -0.0078 | 11.9879
15.5 | 1.1814 | 0.11545 | -0.016 | 10.233
16 | 1.1549 | 0.13014 | -0.0255 | 8.8743
16.5 | 1.1332 | 0.14477 | -0.0353 | 7.8276

## 145. Re 20M Mach 0.00 (1)
BIGFOIL.COM POLAR EXPORT
NACA66A516
NACA66A516 |  |  |  | Cl Max: | 1.543 | at alpha= | 12 | deg
JavaFoil+Calcfoil stall+Eppler ext transition |  |  |  | L/D Max: | 127.334 | at alpha= | 3.5 | deg
Re: | 20000000 |  |  | Cd Min: | 0.00537 | at alpha= | 0.5 | deg
Mach: | 0 |  |  | Cl=0 at alpha= | -4.0902 | deg
|  |  |  | @ Cl=0.1, Cd= | 0.0059113
|  |  |  | @ Cl=0.4, Cd= | 0.005919
|  |  |  | @ Cl=0.6, Cd= | 0.005958
alpha (deg) | Cl | Cd | Cm | Cl/Cd
-19 | -0.679 | 0.14711 | -0.031 | -4.617
-18.5 | -0.693 | 0.13959 | -0.032 | -4.962
-18 | -0.705 | 0.13114 | -0.033 | -5.378
-17.5 | -0.717 | 0.12314 | -0.034 | -5.819
-17 | -0.727 | 0.1142 | -0.036 | -6.365
-16.5 | -0.734 | 0.10742 | -0.038 | -6.836
-16 | -0.741 | 0.09929 | -0.04 | -7.46
-15.5 | -0.747 | 0.08951 | -0.043 | -8.347
-15 | -0.788 | 0.05272 | -0.055 | -14.94
-14.5 | -0.852 | 0.01883 | -0.065 | -45.241
-14 | -0.865 | 0.01267 | -0.068 | -68.282
-13.5 | -0.856 | 0.01144 | -0.07 | -74.887
-13 | -0.842 | 0.01062 | -0.071 | -79.26
-12.5 | -0.821 | 0.00989 | -0.073 | -83.053
-12 | -0.796 | 0.00922 | -0.074 | -86.281
-11.5 | -0.765 | 0.00883 | -0.076 | -86.559
-11 | -0.73 | 0.00841 | -0.077 | -86.858
-10.5 | -0.691 | 0.00803 | -0.079 | -86.111
-10 | -0.651 | 0.00784 | -0.08 | -83.055
-9.5 | -0.605 | 0.00757 | -0.081 | -79.881
-9 | -0.556 | 0.00724 | -0.083 | -76.775
-8.5 | -0.505 | 0.00701 | -0.084 | -72.049
-8 | -0.453 | 0.00678 | -0.085 | -66.802
-7.5 | -0.399 | 0.00649 | -0.086 | -61.499
-7 | -0.343 | 0.00626 | -0.087 | -54.805
-6.5 | -0.286 | 0.00618 | -0.089 | -46.373
-6 | -0.228 | 0.006 | -0.09 | -38.077
-5.5 | -0.169 | 0.00583 | -0.091 | -29.091
-5 | -0.11 | 0.00566 | -0.092 | -19.391
-4.5 | -0.05 | 0.00557 | -0.093 | -8.884
-4 | 0.011 | 0.00542 | -0.095 | 2.083
-3.5 | 0.072 | 0.00583 | -0.096 | 12.434
-3 | 0.134 | 0.00601 | -0.097 | 22.295
-2.5 | 0.196 | 0.00606 | -0.098 | 32.253
-2 | 0.258 | 0.0062 | -0.099 | 41.625
-1.5 | 0.32 | 0.00636 | -0.101 | 50.222
-1 | 0.381 | 0.00606 | -0.102 | 62.949
-0.5 | 0.443 | 0.0056 | -0.103 | 79.099
0 | 0.503 | 0.00564 | -0.104 | 89.265
0.5 | 0.564 | 0.00537 | -0.105 | 105.058
1 | 0.624 | 0.00635 | -0.106 | 98.289
1.5 | 0.685 | 0.00651 | -0.107 | 105.271
2 | 0.746 | 0.00671 | -0.108 | 111.182
2.5 | 0.806 | 0.00693 | -0.109 | 116.252
3 | 0.861 | 0.00705 | -0.11 | 122.188
3.5 | 0.919 | 0.00722 | -0.111 | 127.334
4 | 0.976 | 0.00841 | -0.112 | 116.033
4.5 | 1.032 | 0.00875 | -0.113 | 117.975
5 | 1.087 | 0.00905 | -0.114 | 120.163
5.5 | 1.14 | 0.00941 | -0.115 | 121.154
6 | 1.191 | 0.00975 | -0.116 | 122.097
6.5 | 1.24 | 0.01013 | -0.117 | 122.409
7 | 1.287 | 0.01048 | -0.118 | 122.814
7.5 | 1.331 | 0.0109 | -0.119 | 122.125
8 | 1.372 | 0.0114 | -0.12 | 120.32
8.5 | 1.41 | 0.01191 | -0.121 | 118.407
9 | 1.444 | 0.01242 | -0.122 | 116.314
9.5 | 1.476 | 0.01292 | -0.123 | 114.225
10 | 1.501 | 0.0134 | -0.124 | 111.981
10.5 | 1.519 | 0.014 | -0.125 | 108.524
11 | 1.533 | 0.01466 | -0.126 | 104.549
11.5 | 1.541 | 0.01524 | -0.127 | 101.11
12 | 1.543 | 0.01598 | -0.128 | 96.58
12.5 | 1.541 | 0.01661 | -0.128 | 92.803
13 | 1.534 | 0.01734 | -0.129 | 88.456
13.5 | 1.52 | 0.0184 | -0.13 | 82.612
14 | 1.496 | 0.01959 | -0.131 | 76.358
14.5 | 1.469 | 0.02053 | -0.131 | 71.532
15 | 1.437 | 0.0217 | -0.132 | 66.215
15.5 | 1.401 | 0.02287 | -0.133 | 61.279
16 | 1.362 | 0.02442 | -0.133 | 55.787
16.5 | 1.321 | 0.02619 | -0.134 | 50.42
17 | 1.277 | 0.02779 | -0.134 | 45.954

## 146. Re 20M Mach 0.00 (2)
BIGFOIL.COM POLAR EXPORT
NACA66A516
NACA66A516 |  |  |  | Cl Max: | 1.8489 | at alpha= | 20 | deg
XFOIL ncrit=9 |  |  |  | L/D Max: | 165.493 | at alpha= | 1 | deg
Re: | 20000000 |  |  | Cd Min: | 0.04445 | at alpha= | 20 | deg
Mach: | 0 |  |  | Cl=0 at alpha= | -4.161 | deg
|  |  |  | @ Cl=0.1, Cd= | 0.0047913
|  |  |  | @ Cl=0.4, Cd= | 0.004181
|  |  |  | @ Cl=0.6, Cd= | 0.0037675
alpha (deg) | Cl | Cd | Cm | Cl/Cd
-20 | -1.434 | 0.02043 | -0.1222 | -70.1909
-19.5 | -1.412 | 0.01893 | -0.1202 | -74.5906
-19 | -1.3929 | 0.01735 | -0.1176 | -80.2824
-18.5 | -1.3739 | 0.01583 | -0.1147 | -86.7909
-18 | -1.3455 | 0.01483 | -0.1126 | -90.7283
-17.5 | -1.316 | 0.01391 | -0.1103 | -94.6082
-17 | -1.2847 | 0.01314 | -0.1079 | -97.7702
-16.5 | -1.2526 | 0.01245 | -0.1055 | -100.6104
-16 | -1.2204 | 0.01182 | -0.1028 | -103.2487
-15.5 | -1.1904 | 0.01124 | -0.0994 | -105.9075
-15 | -1.1615 | 0.0108 | -0.0954 | -107.5463
-14.5 | -1.1217 | 0.01022 | -0.0935 | -109.7554
-14 | -1.0765 | 0.00979 | -0.0925 | -109.9591
-13.5 | -1.0288 | 0.0094 | -0.0919 | -109.4468
-13 | -0.9797 | 0.00906 | -0.0915 | -108.1347
-12.5 | -0.9291 | 0.00872 | -0.0914 | -106.5482
-12 | -0.8775 | 0.00841 | -0.0914 | -104.3401
-10 | -0.6638 | 0.00728 | -0.0925 | -91.1813
-9.5 | -0.6094 | 0.007 | -0.0929 | -87.0571
-9 | -0.5548 | 0.00672 | -0.0933 | -82.5595
-8.5 | -0.4992 | 0.00647 | -0.094 | -77.1561
-8 | -0.4428 | 0.00626 | -0.0947 | -70.7348
-7.5 | -0.3858 | 0.00606 | -0.0956 | -63.6634
-7 | -0.3286 | 0.00588 | -0.0964 | -55.8844
-6.5 | -0.2712 | 0.00571 | -0.0974 | -47.4956
-5.5 | -0.1559 | 0.00539 | -0.0993 | -28.9239
-5 | -0.0982 | 0.00522 | -0.1002 | -18.8123
-4.5 | -0.0398 | 0.00507 | -0.1013 | -7.8501
-4 | 0.0189 | 0.00494 | -0.1025 | 3.8259
-3.5 | 0.0775 | 0.00483 | -0.1036 | 16.0455
-3 | 0.1357 | 0.00473 | -0.1047 | 28.6892
-2.5 | 0.1946 | 0.00463 | -0.1058 | 42.0302
-2 | 0.2535 | 0.00453 | -0.107 | 55.9603
-1.5 | 0.312 | 0.00445 | -0.1081 | 70.1124
-1 | 0.3702 | 0.00428 | -0.1092 | 86.4953
-0.5 | 0.4274 | 0.00409 | -0.1102 | 104.4988
0 | 0.4836 | 0.00388 | -0.111 | 124.6392
0.5 | 0.5368 | 0.00384 | -0.1113 | 139.7917
1 | 0.5875 | 0.00355 | -0.1113 | 165.493
1.5 | 0.6283 | 0.00426 | -0.109 | 147.4883
2 | 0.6653 | 0.00505 | -0.1059 | 131.7426
2.5 | 0.7061 | 0.00559 | -0.1035 | 126.3148
3 | 0.7437 | 0.0061 | -0.1004 | 121.918
4 | 0.7951 | 0.00714 | -0.0891 | 111.3585
4.5 | 0.8275 | 0.00771 | -0.0852 | 107.3281
5 | 0.862 | 0.0083 | -0.0818 | 103.8554
5.5 | 0.9025 | 0.00875 | -0.0796 | 103.1429
6 | 0.944 | 0.0092 | -0.0777 | 102.6087
6.5 | 0.9857 | 0.00964 | -0.0759 | 102.251
7 | 1.0258 | 0.01016 | -0.0739 | 100.9646
7.5 | 1.0676 | 0.01064 | -0.0722 | 100.3383
8 | 1.1068 | 0.01123 | -0.0702 | 98.5574
8.5 | 1.147 | 0.01181 | -0.0684 | 97.1211
9 | 1.1861 | 0.01244 | -0.0664 | 95.3457
9.5 | 1.2249 | 0.01311 | -0.0645 | 93.4325
10 | 1.2617 | 0.01385 | -0.0624 | 91.0975
10.5 | 1.3 | 0.01457 | -0.0606 | 89.2244
11 | 1.3388 | 0.01529 | -0.0589 | 87.5605
11.5 | 1.3724 | 0.01627 | -0.0566 | 84.3516
12 | 1.4103 | 0.01708 | -0.055 | 82.5703
13 | 1.4797 | 0.01906 | -0.0511 | 77.6338
13.5 | 1.5126 | 0.0202 | -0.0491 | 74.8812
14 | 1.5475 | 0.02126 | -0.0474 | 72.7893
15 | 1.61 | 0.02388 | -0.0436 | 67.4204
15.5 | 1.6381 | 0.02545 | -0.0415 | 64.3654
16 | 1.6662 | 0.02705 | -0.0395 | 61.597
16.5 | 1.6956 | 0.02861 | -0.0378 | 59.266
17 | 1.7223 | 0.03041 | -0.036 | 56.636
17.5 | 1.7505 | 0.03215 | -0.0344 | 54.4479
18 | 1.7742 | 0.03423 | -0.0326 | 51.8317
18.5 | 1.795 | 0.0366 | -0.0308 | 49.0437
19 | 1.8139 | 0.03875 | -0.0286 | 46.8103
19.5 | 1.8309 | 0.04159 | -0.0268 | 44.0226
20 | 1.8489 | 0.04445 | -0.0254 | 41.5951

## 147. Re 20M Mach 0.10 (1)
BIGFOIL.COM POLAR EXPORT
NACA66A516
NACA66A516 |  |  |  | Cl Max: | 1.534 | at alpha= | 11.5 | deg
JavaFoil+Calcfoil stall+Eppler ext transition |  |  |  | L/D Max: | 127.337 | at alpha= | 3.5 | deg
Re: | 20000000 |  |  | Cd Min: | 0.00548 | at alpha= | -4 | deg
Mach: | 0.1 |  |  | Cl=0 at alpha= | -4.0902 | deg
|  |  |  | @ Cl=0.1, Cd= | 0.0058584
|  |  |  | @ Cl=0.4, Cd= | 0.0059402
|  |  |  | @ Cl=0.6, Cd= | 0.0062949
alpha (deg) | Cl | Cd | Cm | Cl/Cd
-18.5 | -0.655 | 0.14181 | -0.031 | -4.617
-18 | -0.67 | 0.13248 | -0.032 | -5.057
-17.5 | -0.684 | 0.1251 | -0.033 | -5.47
-17 | -0.698 | 0.11714 | -0.035 | -5.955
-16.5 | -0.707 | 0.11139 | -0.036 | -6.349
-16 | -0.717 | 0.10295 | -0.038 | -6.96
-15.5 | -0.723 | 0.09612 | -0.04 | -7.519
-15 | -0.732 | 0.08333 | -0.045 | -8.787
-14.5 | -0.764 | 0.05414 | -0.055 | -14.104
-14 | -0.845 | 0.01428 | -0.068 | -59.211
-13.5 | -0.846 | 0.01173 | -0.07 | -72.132
-13 | -0.833 | 0.01091 | -0.072 | -76.387
-12.5 | -0.816 | 0.00998 | -0.073 | -81.79
-12 | -0.791 | 0.00936 | -0.075 | -84.57
-11.5 | -0.762 | 0.00893 | -0.076 | -85.353
-11 | -0.729 | 0.00849 | -0.077 | -85.858
-10.5 | -0.691 | 0.0081 | -0.079 | -85.257
-10 | -0.649 | 0.00721 | -0.08 | -90.086
-9.5 | -0.605 | 0.00757 | -0.082 | -79.93
-9 | -0.557 | 0.00731 | -0.083 | -76.221
-8.5 | -0.507 | 0.0071 | -0.084 | -71.36
-8 | -0.454 | 0.00677 | -0.085 | -67.102
-7.5 | -0.4 | 0.00654 | -0.087 | -61.24
-7 | -0.345 | 0.00633 | -0.088 | -54.394
-6.5 | -0.288 | 0.00618 | -0.089 | -46.541
-6 | -0.229 | 0.00597 | -0.09 | -38.406
-5.5 | -0.17 | 0.0058 | -0.091 | -29.378
-5 | -0.11 | 0.00572 | -0.093 | -19.296
-4.5 | -0.05 | 0.00556 | -0.094 | -8.948
-4 | 0.011 | 0.00548 | -0.095 | 2.073
-3.5 | 0.073 | 0.00578 | -0.096 | 12.606
-3 | 0.135 | 0.00596 | -0.098 | 22.57
-2.5 | 0.197 | 0.00612 | -0.099 | 32.104
-2 | 0.259 | 0.0062 | -0.1 | 41.805
-1.5 | 0.321 | 0.00634 | -0.101 | 50.686
-1 | 0.383 | 0.00608 | -0.102 | 63.059
-0.5 | 0.445 | 0.00557 | -0.103 | 79.908
0 | 0.505 | 0.00565 | -0.104 | 89.528
0.5 | 0.567 | 0.00623 | -0.106 | 90.891
1 | 0.628 | 0.00635 | -0.107 | 98.841
1.5 | 0.688 | 0.00651 | -0.108 | 105.812
2 | 0.749 | 0.00675 | -0.109 | 110.991
2.5 | 0.81 | 0.00698 | -0.11 | 115.963
3 | 0.865 | 0.0071 | -0.111 | 121.822
3.5 | 0.924 | 0.00725 | -0.112 | 127.337
4 | 0.98 | 0.00846 | -0.113 | 115.838
4.5 | 1.037 | 0.0088 | -0.114 | 117.834
5 | 1.092 | 0.00912 | -0.115 | 119.678
5.5 | 1.145 | 0.00949 | -0.116 | 120.625
6 | 1.196 | 0.00982 | -0.117 | 121.763
6.5 | 1.245 | 0.01022 | -0.118 | 121.858
7 | 1.291 | 0.01058 | -0.119 | 122.096
7.5 | 1.335 | 0.01098 | -0.12 | 121.608
8 | 1.376 | 0.01152 | -0.121 | 119.459
8.5 | 1.413 | 0.01204 | -0.122 | 117.405
9 | 1.447 | 0.01254 | -0.123 | 115.388
9.5 | 1.477 | 0.01305 | -0.124 | 113.146
10 | 1.501 | 0.01357 | -0.125 | 110.593
10.5 | 1.517 | 0.01419 | -0.126 | 106.908
11 | 1.528 | 0.01485 | -0.127 | 102.929
11.5 | 1.534 | 0.01546 | -0.127 | 99.192
12 | 1.533 | 0.01622 | -0.128 | 94.506
12.5 | 1.528 | 0.01689 | -0.129 | 90.461
13 | 1.516 | 0.01776 | -0.13 | 85.381
13.5 | 1.498 | 0.01873 | -0.131 | 79.97
14 | 1.47 | 0.01983 | -0.131 | 74.109
14.5 | 1.437 | 0.02096 | -0.132 | 68.524
15 | 1.399 | 0.02224 | -0.133 | 62.901
15.5 | 1.357 | 0.02376 | -0.133 | 57.129
16 | 1.313 | 0.02518 | -0.134 | 52.148
16.5 | 1.265 | 0.02722 | -0.134 | 46.478

## 148. Re 20M Mach 0.10 (2)
BIGFOIL.COM POLAR EXPORT
NACA66A516
NACA66A516 |  |  |  | Cl Max: | 1.8523 | at alpha= | 20 | deg
XFOIL ncrit=9 |  |  |  | L/D Max: | 167.983 | at alpha= | 1 | deg
Re: | 20000000 |  |  | Cd Min: | 0.04631 | at alpha= | 20 | deg
Mach: | 0.1 |  |  | Cl=0 at alpha= | -4.1631 | deg
|  |  |  | @ Cl=0.1, Cd= | 0.0047965
|  |  |  | @ Cl=0.4, Cd= | 0.0041896
|  |  |  | @ Cl=0.6, Cd= | 0.0036664
alpha (deg) | Cl | Cd | Cm | Cl/Cd
-20 | -1.427 | 0.02213 | -0.1283 | -64.4826
-19.5 | -1.4102 | 0.02023 | -0.126 | -69.7084
-19 | -1.3888 | 0.01863 | -0.1236 | -74.5464
-18.5 | -1.3719 | 0.01688 | -0.1205 | -81.2737
-18 | -1.3471 | 0.01563 | -0.1179 | -86.1868
-17.5 | -1.3198 | 0.01451 | -0.1152 | -90.958
-17 | -1.2889 | 0.01364 | -0.1126 | -94.4941
-16.5 | -1.2567 | 0.01286 | -0.11 | -97.7216
-16 | -1.224 | 0.01217 | -0.1073 | -100.5752
-15.5 | -1.1912 | 0.01156 | -0.1042 | -103.045
-15 | -1.1613 | 0.01102 | -0.1003 | -105.3811
-14.5 | -1.1283 | 0.01047 | -0.0968 | -107.765
-14 | -1.0839 | 0.00999 | -0.0953 | -108.4985
-13.5 | -1.0366 | 0.00956 | -0.0944 | -108.431
-13 | -0.9873 | 0.00919 | -0.0937 | -107.432
-12.5 | -0.9364 | 0.00884 | -0.0933 | -105.9276
-12 | -0.8844 | 0.00851 | -0.0932 | -103.9248
-10 | -0.6686 | 0.00735 | -0.0937 | -90.966
-9.5 | -0.6138 | 0.00706 | -0.094 | -86.9405
-9 | -0.5587 | 0.00677 | -0.0944 | -82.5258
-8.5 | -0.5028 | 0.00651 | -0.0949 | -77.235
-8 | -0.4459 | 0.00628 | -0.0956 | -71.0032
-7.5 | -0.3884 | 0.00609 | -0.0964 | -63.7767
-7 | -0.3308 | 0.0059 | -0.0972 | -56.0678
-5.5 | -0.1569 | 0.0054 | -0.0999 | -29.0556
-5 | -0.0987 | 0.00523 | -0.1009 | -18.8719
-3.5 | 0.0782 | 0.00483 | -0.1042 | 16.1905
-3 | 0.1367 | 0.00474 | -0.1053 | 28.8397
-2.5 | 0.1959 | 0.00464 | -0.1065 | 42.2198
-2 | 0.2552 | 0.00453 | -0.1077 | 56.3355
-1.5 | 0.3141 | 0.00445 | -0.1088 | 70.5843
-1 | 0.3726 | 0.00428 | -0.1099 | 87.0561
-0.5 | 0.4302 | 0.00409 | -0.1109 | 105.1834
0 | 0.4867 | 0.00388 | -0.1117 | 125.4381
0.5 | 0.5406 | 0.00381 | -0.1121 | 141.8898
1 | 0.5913 | 0.00352 | -0.112 | 167.983
1.5 | 0.6329 | 0.00422 | -0.1098 | 149.9763
2 | 0.6683 | 0.00505 | -0.1063 | 132.3366
2.5 | 0.709 | 0.00559 | -0.1038 | 126.8336
3 | 0.7455 | 0.0061 | -0.1004 | 122.2131
3.5 | 0.7658 | 0.00661 | -0.0934 | 115.8548
4.5 | 0.8265 | 0.0078 | -0.0845 | 105.9615
5 | 0.8612 | 0.0084 | -0.0811 | 102.5238
5.5 | 0.9027 | 0.00885 | -0.079 | 102
6 | 0.9433 | 0.00934 | -0.0769 | 100.9957
6.5 | 0.9864 | 0.00977 | -0.0753 | 100.9621
7 | 1.0261 | 0.01032 | -0.0731 | 99.4283
7.5 | 1.0686 | 0.01081 | -0.0714 | 98.8529
8 | 1.1075 | 0.01142 | -0.0693 | 96.979
8.5 | 1.1486 | 0.012 | -0.0675 | 95.7167
9 | 1.1872 | 0.01267 | -0.0654 | 93.7017
9.5 | 1.227 | 0.01333 | -0.0636 | 92.048
10 | 1.2631 | 0.01414 | -0.0613 | 89.3281
10.5 | 1.303 | 0.01483 | -0.0596 | 87.8624
11 | 1.3396 | 0.01567 | -0.0575 | 85.4882
11.5 | 1.3756 | 0.0166 | -0.0554 | 82.8675
12 | 1.4111 | 0.01756 | -0.0533 | 80.3588
12.5 | 1.4469 | 0.01854 | -0.0514 | 78.0421
13 | 1.4814 | 0.01961 | -0.0494 | 75.5431
13.5 | 1.5171 | 0.02067 | -0.0476 | 73.3962
14 | 1.5496 | 0.02192 | -0.0455 | 70.6934
14.5 | 1.5838 | 0.02311 | -0.0438 | 68.5331
15 | 1.6122 | 0.02469 | -0.0415 | 65.2977
15.5 | 1.6423 | 0.02621 | -0.0395 | 62.6593
16 | 1.6706 | 0.02788 | -0.0374 | 59.9211
16.5 | 1.6988 | 0.02962 | -0.0355 | 57.3531
17 | 1.7281 | 0.03134 | -0.0338 | 55.1404
17.5 | 1.7528 | 0.03341 | -0.0319 | 52.4633
18 | 1.7769 | 0.03559 | -0.03 | 49.9269
18.5 | 1.797 | 0.03815 | -0.028 | 47.1035
19 | 1.813 | 0.04066 | -0.0256 | 44.5893
19.5 | 1.8318 | 0.0435 | -0.024 | 42.1103
20 | 1.8523 | 0.04631 | -0.0227 | 39.9978

## 149. Re 20M Mach 0.25 (1)
BIGFOIL.COM POLAR EXPORT
NACA66A516
NACA66A516 |  |  |  | Cl Max: | 1.492 | at alpha= | 10.5 | deg
JavaFoil+Calcfoil stall+Eppler ext transition |  |  |  | L/D Max: | 124.77 | at alpha= | 3 | deg
Re: | 20000000 |  |  | Cd Min: | 0.00534 | at alpha= | -0.5 | deg
Mach: | 0.25 |  |  | Cl=0 at alpha= | -4.0952 | deg
|  |  |  | @ Cl=0.1, Cd= | 0.0056521
|  |  |  | @ Cl=0.4, Cd= | 0.0055481
|  |  |  | @ Cl=0.6, Cd= | 0.0063362
alpha (deg) | Cl | Cd | Cm | Cl/Cd
-17.5 | -0.396 | 0.14198 | -0.031 | -2.791
-17 | -0.442 | 0.13553 | -0.032 | -3.264
-16.5 | -0.484 | 0.12566 | -0.033 | -3.855
-16 | -0.522 | 0.11961 | -0.033 | -4.362
-15.5 | -0.555 | 0.1117 | -0.035 | -4.97
-15 | -0.583 | 0.10284 | -0.036 | -5.671
-14.5 | -0.606 | 0.09521 | -0.038 | -6.368
-14 | -0.625 | 0.08731 | -0.041 | -7.159
-13.5 | -0.65 | 0.06896 | -0.051 | -9.424
-13 | -0.755 | 0.01438 | -0.072 | -52.532
-12.5 | -0.761 | 0.01182 | -0.074 | -64.334
-12 | -0.751 | 0.01067 | -0.076 | -70.425
-11.5 | -0.736 | 0.00973 | -0.078 | -75.586
-11 | -0.712 | 0.00921 | -0.079 | -77.363
-10.5 | -0.681 | 0.00867 | -0.081 | -78.554
-10 | -0.645 | 0.00818 | -0.082 | -78.761
-9.5 | -0.604 | 0.00685 | -0.084 | -88.224
-9 | -0.561 | 0.00761 | -0.085 | -73.771
-8.5 | -0.513 | 0.00735 | -0.086 | -69.775
-8 | -0.461 | 0.00711 | -0.088 | -64.866
-7.5 | -0.407 | 0.00687 | -0.089 | -59.319
-7 | -0.351 | 0.00652 | -0.09 | -53.889
-6.5 | -0.294 | 0.0063 | -0.091 | -46.67
-6 | -0.235 | 0.0061 | -0.093 | -38.501
-5.5 | -0.174 | 0.00592 | -0.094 | -29.475
-5 | -0.113 | 0.00583 | -0.095 | -19.398
-4.5 | -0.051 | 0.00568 | -0.097 | -8.99
-4 | 0.012 | 0.00555 | -0.098 | 2.102
-3.5 | 0.075 | 0.00541 | -0.099 | 13.818
-3 | 0.138 | 0.00602 | -0.1 | 22.952
-2.5 | 0.202 | 0.00613 | -0.101 | 32.914
-2 | 0.266 | 0.00627 | -0.103 | 42.509
-1.5 | 0.33 | 0.00649 | -0.104 | 50.832
-1 | 0.394 | 0.00557 | -0.105 | 70.741
-0.5 | 0.457 | 0.00534 | -0.106 | 85.664
0 | 0.519 | 0.0062 | -0.107 | 83.696
0.5 | 0.581 | 0.0063 | -0.108 | 92.259
1 | 0.644 | 0.00642 | -0.109 | 100.278
1.5 | 0.706 | 0.00667 | -0.111 | 105.873
2 | 0.769 | 0.0069 | -0.112 | 111.357
2.5 | 0.831 | 0.00716 | -0.113 | 115.993
3 | 0.888 | 0.00712 | -0.114 | 124.77
3.5 | 0.947 | 0.00846 | -0.115 | 111.844
4 | 1.005 | 0.00877 | -0.116 | 114.637
4.5 | 1.063 | 0.00911 | -0.117 | 116.611
5 | 1.119 | 0.00948 | -0.118 | 117.967
5.5 | 1.172 | 0.00988 | -0.119 | 118.582
6 | 1.223 | 0.01025 | -0.12 | 119.334
6.5 | 1.271 | 0.01069 | -0.121 | 118.964
7 | 1.316 | 0.01108 | -0.122 | 118.769
7.5 | 1.358 | 0.01162 | -0.123 | 116.788
8 | 1.395 | 0.01216 | -0.124 | 114.758
8.5 | 1.428 | 0.01273 | -0.125 | 112.145
9 | 1.455 | 0.01332 | -0.126 | 109.273
9.5 | 1.477 | 0.01397 | -0.127 | 105.753
10 | 1.49 | 0.01467 | -0.128 | 101.556
10.5 | 1.492 | 0.01533 | -0.129 | 97.319
11 | 1.485 | 0.01599 | -0.13 | 92.877
11.5 | 1.469 | 0.01692 | -0.131 | 86.8
12 | 1.443 | 0.01785 | -0.131 | 80.832
12.5 | 1.408 | 0.01889 | -0.132 | 74.537
13 | 1.364 | 0.02007 | -0.133 | 67.95
13.5 | 1.309 | 0.02152 | -0.134 | 60.826
14 | 1.236 | 0.02306 | -0.134 | 53.617
14.5 | 1.154 | 0.02532 | -0.135 | 45.556
15 | 1.062 | 0.0281 | -0.135 | 37.803
15.5 | 0.826 | 0.10485 | -0.088 | 7.879

## 150. Re 20M Mach 0.25 (2)
BIGFOIL.COM POLAR EXPORT
NACA66A516
NACA66A516 |  |  |  | Cl Max: | 1.8378 | at alpha= | 20 | deg
XFOIL ncrit=9 |  |  |  | L/D Max: | 180.944 | at alpha= | 1 | deg
Re: | 20000000 |  |  | Cd Min: | 0.0608 | at alpha= | 20 | deg
Mach: | 0.25 |  |  | Cl=0 at alpha= | -4.1683 | deg
|  |  |  | @ Cl=0.1, Cd= | 0.004837
|  |  |  | @ Cl=0.4, Cd= | 0.0042613
|  |  |  | @ Cl=0.6, Cd= | 0.0034565
alpha (deg) | Cl | Cd | Cm | Cl/Cd
-20 | -1.2421 | 0.04522 | -0.1534 | -27.4679
-19.5 | -1.2667 | 0.03767 | -0.1556 | -33.6262
-19 | -1.2917 | 0.03139 | -0.1552 | -41.15
-18.5 | -1.3157 | 0.02613 | -0.1525 | -50.3521
-18 | -1.3089 | 0.02312 | -0.1493 | -56.6133
-17.5 | -1.3108 | 0.01994 | -0.1448 | -65.7372
-17 | -1.2921 | 0.01796 | -0.1408 | -71.9432
-16.5 | -1.2725 | 0.0161 | -0.1363 | -79.0373
-16 | -1.2424 | 0.0148 | -0.1324 | -83.9459
-15.5 | -1.2086 | 0.01373 | -0.1286 | -88.0262
-15 | -1.1717 | 0.01286 | -0.1249 | -91.112
-14.5 | -1.1363 | 0.01203 | -0.1208 | -94.4555
-14 | -1.1024 | 0.01126 | -0.1162 | -97.9041
-13.5 | -1.0722 | 0.01067 | -0.1105 | -100.4873
-13 | -1.0257 | 0.01009 | -0.1078 | -101.6551
-12.5 | -0.9745 | 0.00959 | -0.1058 | -101.6163
-12 | -0.921 | 0.00917 | -0.1043 | -100.4362
-11.5 | -0.8648 | 0.00885 | -0.1033 | -97.7175
-11 | -0.809 | 0.00845 | -0.1023 | -95.7396
-10.5 | -0.7522 | 0.00809 | -0.1017 | -92.979
-10 | -0.6951 | 0.00775 | -0.1012 | -89.6903
-9.5 | -0.6377 | 0.00742 | -0.1008 | -85.9434
-9 | -0.5803 | 0.00706 | -0.1005 | -82.1955
-8.5 | -0.5219 | 0.00674 | -0.1005 | -77.4332
-8 | -0.4626 | 0.00646 | -0.1008 | -71.6099
-7.5 | -0.403 | 0.00622 | -0.1011 | -64.791
-7 | -0.343 | 0.00602 | -0.1017 | -56.9767
-6.5 | -0.2828 | 0.00584 | -0.1023 | -48.4247
-6 | -0.2224 | 0.00566 | -0.103 | -39.2933
-5.5 | -0.1619 | 0.0055 | -0.1038 | -29.4364
-5 | -0.1014 | 0.00531 | -0.1046 | -19.096
-4.5 | -0.0406 | 0.00513 | -0.1056 | -7.9142
-4 | 0.0206 | 0.00499 | -0.1067 | 4.1283
-3.5 | 0.0818 | 0.00487 | -0.1078 | 16.7967
-3 | 0.1424 | 0.00476 | -0.1088 | 29.916
-2.5 | 0.2034 | 0.00466 | -0.11 | 43.6481
-2 | 0.2647 | 0.00455 | -0.1112 | 58.1758
-1.5 | 0.3256 | 0.00447 | -0.1124 | 72.8412
-1 | 0.3859 | 0.00432 | -0.1135 | 89.3287
-0.5 | 0.446 | 0.00407 | -0.1146 | 109.5823
0 | 0.5048 | 0.00383 | -0.1156 | 131.8016
0.5 | 0.561 | 0.00365 | -0.1161 | 153.6986
1 | 0.6134 | 0.00339 | -0.116 | 180.944
1.5 | 0.6567 | 0.00405 | -0.1138 | 162.1481
2 | 0.6859 | 0.00504 | -0.1086 | 136.0913
2.5 | 0.7221 | 0.00561 | -0.1048 | 128.7166
3.5 | 0.7654 | 0.00681 | -0.091 | 112.3935
4 | 0.7907 | 0.00761 | -0.0853 | 103.9028
4.5 | 0.8237 | 0.0083 | -0.0812 | 99.241
5 | 0.8586 | 0.00901 | -0.0776 | 95.2941
5.5 | 0.9004 | 0.00956 | -0.0753 | 94.1841
6 | 0.9437 | 0.01009 | -0.0732 | 93.5282
6.5 | 0.9858 | 0.01066 | -0.071 | 92.4765
7 | 1.0293 | 0.01122 | -0.0691 | 91.738
7.5 | 1.0704 | 0.01186 | -0.0668 | 90.253
8 | 1.1126 | 0.01252 | -0.0647 | 88.8658
8.5 | 1.1528 | 0.01326 | -0.0624 | 86.9382
9 | 1.1947 | 0.01398 | -0.0603 | 85.4578
9.5 | 1.2331 | 0.01488 | -0.0577 | 82.8696
10 | 1.2743 | 0.01569 | -0.0556 | 81.2173
10.5 | 1.3132 | 0.01662 | -0.0532 | 79.0132
11 | 1.3531 | 0.01757 | -0.051 | 77.012
11.5 | 1.3879 | 0.0188 | -0.0482 | 73.8245
12 | 1.4274 | 0.01984 | -0.046 | 71.9456
12.5 | 1.4631 | 0.02113 | -0.0435 | 69.2428
13 | 1.502 | 0.0223 | -0.0413 | 67.3543
13.5 | 1.5359 | 0.02378 | -0.0387 | 64.5879
14 | 1.5693 | 0.02535 | -0.0361 | 61.9053
14.5 | 1.6022 | 0.02703 | -0.0335 | 59.2749
15 | 1.6322 | 0.02894 | -0.0308 | 56.3994
15.5 | 1.6653 | 0.03073 | -0.0285 | 54.1913
16 | 1.6942 | 0.03289 | -0.0259 | 51.5111
16.5 | 1.7204 | 0.0353 | -0.0233 | 48.7365
17 | 1.743 | 0.03809 | -0.0206 | 45.76
17.5 | 1.7679 | 0.04084 | -0.0183 | 43.2884
18 | 1.7864 | 0.04419 | -0.0158 | 40.4254
18.5 | 1.8051 | 0.0477 | -0.0137 | 37.8428
19 | 1.8138 | 0.05221 | -0.0115 | 34.7405
19.5 | 1.8261 | 0.05606 | -0.0093 | 32.574
20 | 1.8378 | 0.0608 | -0.0081 | 30.227

## 151. Re 20M Mach 0.50 (1)
BIGFOIL.COM POLAR EXPORT
NACA66A516
NACA66A516 |  |  |  | Cl Max: | 1.372 | at alpha= | 7 | deg
JavaFoil+Calcfoil stall+Eppler ext transition |  |  |  | L/D Max: | 119.719 | at alpha= | 3 | deg
Re: | 20000000 |  |  | Cd Min: | 0.00572 | at alpha= | -2.5 | deg
Mach: | 0.5 |  |  | Cl=0 at alpha= | -4.0942 | deg
|  |  |  | @ Cl=0.1, Cd= | 0.0059077
|  |  |  | @ Cl=0.4, Cd= | 0.0066793
|  |  |  | @ Cl=0.6, Cd= | 0.0067359
alpha (deg) | Cl | Cd | Cm | Cl/Cd
-20 | -0.892 | 0.17784 | -0.038 | -5.014
-19.5 | -0.866 | 0.16452 | -0.04 | -5.263
-19 | -0.837 | 0.15917 | -0.04 | -5.259
-18.5 | -0.809 | 0.15416 | -0.04 | -5.248
-18 | -0.781 | 0.14812 | -0.04 | -5.271
-17.5 | -0.753 | 0.13768 | -0.041 | -5.472
-17 | -0.726 | 0.13248 | -0.042 | -5.478
-16.5 | -0.697 | 0.12625 | -0.042 | -5.524
-16 | -0.669 | 0.11953 | -0.042 | -5.598
-15.5 | -0.643 | 0.10659 | -0.044 | -6.035
-15 | -0.62 | 0.09304 | -0.049 | -6.664
-14.5 | -0.587 | 0.09752 | -0.045 | -6.018
-14 | -0.558 | 0.09311 | -0.045 | -5.995
-13.5 | -0.529 | 0.09109 | -0.044 | -5.809
-13 | -0.505 | 0.07884 | -0.05 | -6.406
-12.5 | -0.48 | 0.07135 | -0.054 | -6.721
-12 | -0.518 | 0.01882 | -0.081 | -27.521
-11.5 | -0.496 | 0.01355 | -0.085 | -36.616
-11 | -0.467 | 0.0119 | -0.087 | -39.228
-10.5 | -0.436 | 0.01052 | -0.089 | -41.468
-10 | -0.332 | 0.06484 | -0.044 | -5.117
-9.5 | -0.304 | 0.05868 | -0.047 | -5.186
-9 | -0.278 | 0.05135 | -0.055 | -5.421
-8.5 | -0.303 | 0.00886 | -0.095 | -34.206
-8 | -0.409 | 0.00841 | -0.097 | -48.661
-7.5 | -0.398 | 0.00811 | -0.098 | -49.045
-7 | -0.362 | 0.00738 | -0.1 | -49.046
-6.5 | -0.311 | 0.00646 | -0.102 | -48.178
-6 | -0.254 | 0.00684 | -0.104 | -37.097
-5.5 | -0.191 | 0.00655 | -0.105 | -29.128
-5 | -0.125 | 0.00629 | -0.106 | -19.799
-4.5 | -0.056 | 0.00608 | -0.108 | -9.293
-4 | 0.013 | 0.00588 | -0.109 | 2.202
-3.5 | 0.083 | 0.0058 | -0.111 | 14.35
-3 | 0.154 | 0.00625 | -0.112 | 24.65
-2.5 | 0.225 | 0.00572 | -0.113 | 39.426
-2 | 0.298 | 0.00647 | -0.114 | 46.036
-1.5 | 0.369 | 0.00664 | -0.115 | 55.568
-1 | 0.44 | 0.00673 | -0.117 | 65.425
-0.5 | 0.511 | 0.00645 | -0.118 | 79.246
0 | 0.577 | 0.00668 | -0.119 | 86.374
0.5 | 0.647 | 0.00685 | -0.12 | 94.345
1 | 0.716 | 0.00705 | -0.122 | 101.636
1.5 | 0.786 | 0.00737 | -0.123 | 106.581
2 | 0.855 | 0.00766 | -0.124 | 111.589
2.5 | 0.924 | 0.00803 | -0.125 | 115.065
3 | 0.985 | 0.00823 | -0.127 | 119.719
3.5 | 1.049 | 0.00982 | -0.128 | 106.861
4 | 1.113 | 0.01033 | -0.129 | 107.703
4.5 | 1.174 | 0.0108 | -0.13 | 108.691
5 | 1.231 | 0.01134 | -0.131 | 108.548
5.5 | 1.281 | 0.01191 | -0.132 | 107.613
6 | 1.325 | 0.0125 | -0.134 | 105.953
6.5 | 1.357 | 0.01321 | -0.135 | 102.715
7 | 1.372 | 0.0141 | -0.136 | 97.263
7.5 | 1.358 | 0.01508 | -0.137 | 90.029
8 | 1.28 | 0.01614 | -0.138 | 79.294
8.5 | 0.848 | 0.01735 | -0.139 | 48.86
9 | 0.874 | 0.01941 | -0.139 | 45.043
9.5 | 0.912 | 0.01884 | -0.141 | 48.373
10 | 0.943 | 0.02027 | -0.142 | 46.516
10.5 | 0.974 | 0.02219 | -0.143 | 43.886
11 | 0.84 | 0.07385 | -0.083 | 11.377
11.5 | 1.038 | 0.02284 | -0.145 | 45.448
12 | 1.068 | 0.0244 | -0.146 | 43.791

## 152. Re 20M Mach 0.50 (2)
BIGFOIL.COM POLAR EXPORT
NACA66A516
NACA66A516 |  |  |  | Cl Max: | 1.4229 | at alpha= | 11.5 | deg
XFOIL ncrit=9 |  |  |  | L/D Max: | 237.076 | at alpha= | 1 | deg
Re: | 20000000 |  |  | Cd Min: | 0.1441 | at alpha= | 16.5 | deg
Mach: | 0.5 |  |  | Cl=0 at alpha= | -4.1986 | deg
|  |  |  | @ Cl=0.1, Cd= | 0.0050759
|  |  |  | @ Cl=0.4, Cd= | 0.0045445
|  |  |  | @ Cl=0.6, Cd= | 0.0037216
alpha (deg) | Cl | Cd | Cm | Cl/Cd
-13.5 | -0.2534 | 0.09171 | -0.1441 | -2.7631
-13 | -0.2687 | 0.0812 | -0.1507 | -3.3091
-12.5 | -0.2896 | 0.07041 | -0.1575 | -4.1131
-12 | -0.3106 | 0.05833 | -0.1655 | -5.3249
-11.5 | -0.3265 | 0.04684 | -0.1744 | -6.9705
-11 | -0.3554 | 0.0385 | -0.1783 | -9.2312
-10.5 | -0.3958 | 0.03154 | -0.1773 | -12.5491
-10 | -0.4363 | 0.0258 | -0.1722 | -16.9109
-9.5 | -0.4765 | 0.02078 | -0.1638 | -22.9307
-9 | -0.5167 | 0.0165 | -0.1513 | -31.3152
-8.5 | -0.5363 | 0.01149 | -0.1403 | -46.6754
-8 | -0.5036 | 0.009 | -0.1336 | -55.9556
-7.5 | -0.4533 | 0.0077 | -0.1286 | -58.8701
-7 | -0.3909 | 0.00698 | -0.1256 | -56.0029
-6.5 | -0.3232 | 0.0065 | -0.1239 | -49.7231
-6 | -0.2534 | 0.00615 | -0.1229 | -41.2033
-5.5 | -0.1827 | 0.00589 | -0.1225 | -31.0187
-5 | -0.1121 | 0.00565 | -0.1225 | -19.8407
-4.5 | -0.0422 | 0.00542 | -0.1227 | -7.786
-4 | 0.0278 | 0.00523 | -0.1232 | 5.3155
-3.5 | 0.0978 | 0.00508 | -0.124 | 19.252
-3 | 0.1679 | 0.00495 | -0.1249 | 33.9192
-2.5 | 0.2374 | 0.00483 | -0.126 | 49.1511
-2 | 0.3079 | 0.00469 | -0.1273 | 65.6503
-1.5 | 0.378 | 0.00457 | -0.1287 | 82.7133
-1 | 0.4469 | 0.00449 | -0.1299 | 99.5323
0 | 0.5825 | 0.00385 | -0.1322 | 151.2987
0.5 | 0.6479 | 0.00337 | -0.1332 | 192.2552
1 | 0.7136 | 0.00301 | -0.1341 | 237.0764
1.5 | 0.7658 | 0.0035 | -0.1318 | 218.8
2.5 | 0.7585 | 0.00571 | -0.1047 | 132.8371
3 | 0.7627 | 0.00707 | -0.0937 | 107.8784
3.5 | 0.7805 | 0.00838 | -0.0856 | 93.1384
4 | 0.8049 | 0.00962 | -0.0788 | 83.6694
4.5 | 0.82 | 0.01127 | -0.0709 | 72.7595
5 | 0.8506 | 0.01261 | -0.0655 | 67.4544
5.5 | 0.8962 | 0.01354 | -0.0625 | 66.1891
6 | 0.9443 | 0.01443 | -0.0598 | 65.4401
6.5 | 0.992 | 0.01541 | -0.057 | 64.3738
7 | 1.0418 | 0.01636 | -0.0543 | 63.6797
7.5 | 1.0883 | 0.01751 | -0.0512 | 62.1531
8 | 1.1379 | 0.01858 | -0.0482 | 61.2433
8.5 | 1.1842 | 0.01989 | -0.0448 | 59.5375
9 | 1.2314 | 0.02123 | -0.0413 | 58.0028
9.5 | 1.2786 | 0.02268 | -0.0377 | 56.3757
10 | 1.3232 | 0.02437 | -0.0337 | 54.2963
10.5 | 1.3687 | 0.02611 | -0.0295 | 52.4205
11 | 1.4052 | 0.02849 | -0.0244 | 49.3226
11.5 | 1.4229 | 0.03204 | -0.0179 | 44.4101
12 | 1.4137 | 0.03745 | -0.0105 | 37.749
12.5 | 1.3865 | 0.04458 | -0.0037 | 31.1014
13 | 1.3581 | 0.05282 | 0.001 | 25.7119
13.5 | 1.3233 | 0.06278 | 0.0032 | 21.0784
14 | 1.2865 | 0.07422 | 0.0024 | 17.3336
14.5 | 1.2514 | 0.08675 | -0.0012 | 14.4254
15 | 1.216 | 0.10059 | -0.0075 | 12.0887
15.5 | 1.1854 | 0.11488 | -0.0156 | 10.3186
16 | 1.159 | 0.1295 | -0.025 | 8.9498
16.5 | 1.1372 | 0.1441 | -0.0348 | 7.8917