## index
index | Re | Mach | Datasource
1 | 50000 | 0 | JavaFoil+Calcfoil stall+Eppler ext transition
2 | 50000 | 0 | XFOIL ncrit=9
3 | 50000 | 0.1 | JavaFoil+Calcfoil stall+Eppler ext transition
4 | 50000 | 0.1 | XFOIL ncrit=9
5 | 50000 | 0.25 | JavaFoil+Calcfoil stall+Eppler ext transition
6 | 50000 | 0.25 | XFOIL ncrit=9
7 | 50000 | 0.5 | JavaFoil+Calcfoil stall+Eppler ext transition
8 | 50000 | 0.5 | XFOIL ncrit=9
9 | 100000 | 0 | JavaFoil+Calcfoil stall+Eppler ext transition
10 | 100000 | 0 | XFOIL ncrit=9
11 | 100000 | 0.1 | JavaFoil+Calcfoil stall+Eppler ext transition
12 | 100000 | 0.1 | XFOIL ncrit=9
13 | 100000 | 0.25 | JavaFoil+Calcfoil stall+Eppler ext transition
14 | 100000 | 0.25 | XFOIL ncrit=9
15 | 100000 | 0.5 | JavaFoil+Calcfoil stall+Eppler ext transition
16 | 100000 | 0.5 | XFOIL ncrit=9
17 | 250000 | 0 | JavaFoil+Calcfoil stall+Eppler ext transition
18 | 250000 | 0 | XFOIL ncrit=9
19 | 250000 | 0.1 | JavaFoil+Calcfoil stall+Eppler ext transition
20 | 250000 | 0.1 | XFOIL ncrit=9
21 | 250000 | 0.25 | JavaFoil+Calcfoil stall+Eppler ext transition
22 | 250000 | 0.25 | XFOIL ncrit=9
23 | 250000 | 0.5 | JavaFoil+Calcfoil stall+Eppler ext transition
24 | 250000 | 0.5 | XFOIL ncrit=9
25 | 500000 | 0 | JavaFoil+Calcfoil stall+Eppler ext transition
26 | 500000 | 0 | XFOIL ncrit=9
27 | 500000 | 0.1 | JavaFoil+Calcfoil stall+Eppler ext transition
28 | 500000 | 0.1 | XFOIL ncrit=9
29 | 500000 | 0.25 | JavaFoil+Calcfoil stall+Eppler ext transition
30 | 500000 | 0.25 | XFOIL ncrit=9
31 | 500000 | 0.5 | JavaFoil+Calcfoil stall+Eppler ext transition
32 | 500000 | 0.5 | XFOIL ncrit=9
33 | 750000 | 0 | JavaFoil+Calcfoil stall+Eppler ext transition
34 | 750000 | 0 | XFOIL ncrit=9
35 | 750000 | 0.1 | JavaFoil+Calcfoil stall+Eppler ext transition
36 | 750000 | 0.1 | XFOIL ncrit=9
37 | 750000 | 0.25 | JavaFoil+Calcfoil stall+Eppler ext transition
38 | 750000 | 0.25 | XFOIL ncrit=9
39 | 750000 | 0.5 | JavaFoil+Calcfoil stall+Eppler ext transition
40 | 750000 | 0.5 | XFOIL ncrit=9
41 | 1000000 | 0 | JavaFoil+Calcfoil stall+Eppler ext transition
42 | 1000000 | 0 | XFOIL ncrit=9
43 | 1000000 | 0.1 | JavaFoil+Calcfoil stall+Eppler ext transition
44 | 1000000 | 0.1 | XFOIL ncrit=9
45 | 1000000 | 0.25 | JavaFoil+Calcfoil stall+Eppler ext transition
46 | 1000000 | 0.25 | XFOIL ncrit=9
47 | 1000000 | 0.5 | JavaFoil+Calcfoil stall+Eppler ext transition
48 | 1000000 | 0.5 | XFOIL ncrit=9
49 | 2000000 | 0 | JavaFoil+Calcfoil stall+Eppler ext transition
50 | 2000000 | 0 | XFOIL ncrit=9
51 | 2000000 | 0.1 | JavaFoil+Calcfoil stall+Eppler ext transition
52 | 2000000 | 0.1 | XFOIL ncrit=9
53 | 2000000 | 0.25 | JavaFoil+Calcfoil stall+Eppler ext transition
54 | 2000000 | 0.25 | XFOIL ncrit=9
55 | 2000000 | 0.5 | JavaFoil+Calcfoil stall+Eppler ext transition
56 | 2000000 | 0.5 | XFOIL ncrit=9
57 | 3000000 | 0 | JavaFoil+Calcfoil stall+Eppler ext transition
58 | 3000000 | 0 | XFOIL ncrit=9
59 | 3000000 | 0.1 | JavaFoil+Calcfoil stall+Eppler ext transition
60 | 3000000 | 0.1 | XFOIL ncrit=9
61 | 3000000 | 0.25 | JavaFoil+Calcfoil stall+Eppler ext transition
62 | 3000000 | 0.25 | XFOIL ncrit=9
63 | 3000000 | 0.5 | JavaFoil+Calcfoil stall+Eppler ext transition
64 | 3000000 | 0.5 | XFOIL ncrit=9
65 | 4000000 | 0 | JavaFoil+Calcfoil stall+Eppler ext transition
66 | 4000000 | 0 | XFOIL ncrit=9
67 | 4000000 | 0.1 | JavaFoil+Calcfoil stall+Eppler ext transition
68 | 4000000 | 0.1 | XFOIL ncrit=9
69 | 4000000 | 0.25 | JavaFoil+Calcfoil stall+Eppler ext transition
70 | 4000000 | 0.25 | XFOIL ncrit=9
71 | 4000000 | 0.5 | JavaFoil+Calcfoil stall+Eppler ext transition
72 | 4000000 | 0.5 | XFOIL ncrit=9
73 | 5000000 | 0 | JavaFoil+Calcfoil stall+Eppler ext transition
74 | 5000000 | 0 | XFOIL ncrit=9
75 | 5000000 | 0.1 | JavaFoil+Calcfoil stall+Eppler ext transition
76 | 5000000 | 0.1 | XFOIL ncrit=9
77 | 5000000 | 0.25 | JavaFoil+Calcfoil stall+Eppler ext transition
78 | 5000000 | 0.25 | XFOIL ncrit=9
79 | 5000000 | 0.5 | JavaFoil+Calcfoil stall+Eppler ext transition
80 | 5000000 | 0.5 | XFOIL ncrit=9
81 | 6000000 | 0 | JavaFoil+Calcfoil stall+Eppler ext transition
82 | 6000000 | 0 | XFOIL ncrit=9
83 | 6000000 | 0.1 | JavaFoil+Calcfoil stall+Eppler ext transition
84 | 6000000 | 0.1 | XFOIL ncrit=9
85 | 6000000 | 0.25 | JavaFoil+Calcfoil stall+Eppler ext transition
86 | 6000000 | 0.25 | XFOIL ncrit=9
87 | 6000000 | 0.5 | JavaFoil+Calcfoil stall+Eppler ext transition
88 | 6000000 | 0.5 | XFOIL ncrit=9
89 | 7000000 | 0 | JavaFoil+Calcfoil stall+Eppler ext transition
90 | 7000000 | 0 | XFOIL ncrit=9
91 | 7000000 | 0.1 | JavaFoil+Calcfoil stall+Eppler ext transition
92 | 7000000 | 0.1 | XFOIL ncrit=9
93 | 7000000 | 0.25 | JavaFoil+Calcfoil stall+Eppler ext transition
94 | 7000000 | 0.25 | XFOIL ncrit=9
95 | 7000000 | 0.5 | JavaFoil+Calcfoil stall+Eppler ext transition
96 | 7000000 | 0.5 | XFOIL ncrit=9
97 | 8000000 | 0 | JavaFoil+Calcfoil stall+Eppler ext transition
98 | 8000000 | 0 | XFOIL ncrit=9
99 | 8000000 | 0.1 | JavaFoil+Calcfoil stall+Eppler ext transition
100 | 8000000 | 0.1 | XFOIL ncrit=9
101 | 8000000 | 0.25 | JavaFoil+Calcfoil stall+Eppler ext transition
102 | 8000000 | 0.25 | XFOIL ncrit=9
103 | 8000000 | 0.5 | JavaFoil+Calcfoil stall+Eppler ext transition
104 | 8000000 | 0.5 | XFOIL ncrit=9
105 | 10000000 | 0 | JavaFoil+Calcfoil stall+Eppler ext transition
106 | 10000000 | 0 | XFOIL ncrit=9
107 | 10000000 | 0.1 | JavaFoil+Calcfoil stall+Eppler ext transition
108 | 10000000 | 0.1 | XFOIL ncrit=9
109 | 10000000 | 0.25 | JavaFoil+Calcfoil stall+Eppler ext transition
110 | 10000000 | 0.25 | XFOIL ncrit=9
111 | 10000000 | 0.5 | JavaFoil+Calcfoil stall+Eppler ext transition
112 | 10000000 | 0.5 | XFOIL ncrit=9
113 | 12000000 | 0 | JavaFoil+Calcfoil stall+Eppler ext transition
114 | 12000000 | 0 | XFOIL ncrit=9
115 | 12000000 | 0.1 | JavaFoil+Calcfoil stall+Eppler ext transition
116 | 12000000 | 0.1 | XFOIL ncrit=9
117 | 12000000 | 0.25 | JavaFoil+Calcfoil stall+Eppler ext transition
118 | 12000000 | 0.25 | XFOIL ncrit=9
119 | 12000000 | 0.5 | JavaFoil+Calcfoil stall+Eppler ext transition
120 | 12000000 | 0.5 | XFOIL ncrit=9
121 | 14000000 | 0 | JavaFoil+Calcfoil stall+Eppler ext transition
122 | 14000000 | 0 | XFOIL ncrit=9
123 | 14000000 | 0.1 | JavaFoil+Calcfoil stall+Eppler ext transition
124 | 14000000 | 0.1 | XFOIL ncrit=9
125 | 14000000 | 0.25 | JavaFoil+Calcfoil stall+Eppler ext transition
126 | 14000000 | 0.25 | XFOIL ncrit=9
127 | 14000000 | 0.5 | JavaFoil+Calcfoil stall+Eppler ext transition
128 | 14000000 | 0.5 | XFOIL ncrit=9
129 | 16000000 | 0 | JavaFoil+Calcfoil stall+Eppler ext transition
130 | 16000000 | 0 | XFOIL ncrit=9
131 | 16000000 | 0.1 | JavaFoil+Calcfoil stall+Eppler ext transition
132 | 16000000 | 0.1 | XFOIL ncrit=9
133 | 16000000 | 0.25 | JavaFoil+Calcfoil stall+Eppler ext transition
134 | 16000000 | 0.25 | XFOIL ncrit=9
135 | 16000000 | 0.5 | JavaFoil+Calcfoil stall+Eppler ext transition
136 | 16000000 | 0.5 | XFOIL ncrit=9
137 | 18000000 | 0 | JavaFoil+Calcfoil stall+Eppler ext transition
138 | 18000000 | 0 | XFOIL ncrit=9
139 | 18000000 | 0.1 | JavaFoil+Calcfoil stall+Eppler ext transition
140 | 18000000 | 0.1 | XFOIL ncrit=9
141 | 18000000 | 0.25 | JavaFoil+Calcfoil stall+Eppler ext transition
142 | 18000000 | 0.25 | XFOIL ncrit=9
143 | 18000000 | 0.5 | JavaFoil+Calcfoil stall+Eppler ext transition
144 | 18000000 | 0.5 | XFOIL ncrit=9
145 | 20000000 | 0 | JavaFoil+Calcfoil stall+Eppler ext transition
146 | 20000000 | 0 | XFOIL ncrit=9
147 | 20000000 | 0.1 | JavaFoil+Calcfoil stall+Eppler ext transition
148 | 20000000 | 0.1 | XFOIL ncrit=9
149 | 20000000 | 0.25 | JavaFoil+Calcfoil stall+Eppler ext transition
150 | 20000000 | 0.25 | XFOIL ncrit=9
151 | 20000000 | 0.5 | JavaFoil+Calcfoil stall+Eppler ext transition
152 | 20000000 | 0.5 | XFOIL ncrit=9

## 1. Re 50k Mach 0.00 (1)
BIGFOIL.COM POLAR EXPORT
rae101
RAE 101 |  |  |  | Cl Max: | 0.748 | at alpha= | 11 | deg
JavaFoil+Calcfoil stall+Eppler ext transition |  |  |  | L/D Max: | 29.008 | at alpha= | 4.5 | deg
Re: | 50000 |  |  | Cd Min: | 0.01519 | at alpha= | -2 | deg
Mach: | 0 |  |  | Cl=0 at alpha= | 0 | deg
|  |  |  | @ Cl=0.1, Cd= | 0.01535
|  |  |  | @ Cl=0.4, Cd= | 0.016829
|  |  |  | @ Cl=0.6, Cd= | 0.055126
alpha (deg) | Cl | Cd | Cm | Cl/Cd
-16 | -0.604 | 0.26776 | 0.004 | -2.254
-15.5 | -0.625 | 0.24974 | 0.004 | -2.504
-15 | -0.647 | 0.23184 | 0.003 | -2.789
-14.5 | -0.667 | 0.20692 | 0.003 | -3.223
-14 | -0.686 | 0.19212 | 0.003 | -3.57
-13.5 | -0.703 | 0.17919 | 0.003 | -3.923
-13 | -0.718 | 0.16117 | 0.003 | -4.455
-12.5 | -0.73 | 0.14957 | 0.003 | -4.884
-12 | -0.74 | 0.13801 | 0.003 | -5.361
-11.5 | -0.746 | 0.12642 | 0.003 | -5.901
-11 | -0.748 | 0.11566 | 0.003 | -6.471
-10.5 | -0.747 | 0.10692 | 0.003 | -6.984
-10 | -0.741 | 0.09672 | 0.002 | -7.66
-9.5 | -0.731 | 0.08846 | 0.002 | -8.259
-9 | -0.716 | 0.07978 | 0.002 | -8.973
-8.5 | -0.697 | 0.07197 | 0.002 | -9.683
-8 | -0.674 | 0.06736 | 0.002 | -10.001
-7.5 | -0.646 | 0.06195 | 0.002 | -10.435
-7 | -0.616 | 0.0569 | 0.002 | -10.82
-6.5 | -0.582 | 0.05313 | 0.002 | -10.948
-6 | -0.545 | 0.04941 | 0.002 | -11.027
-5.5 | -0.506 | 0.04611 | 0.002 | -10.967
-5 | -0.465 | 0.04304 | 0.002 | -10.81
-4.5 | -0.522 | 0.01806 | 0.004 | -28.932
-4 | -0.466 | 0.01737 | 0.003 | -26.818
-3.5 | -0.41 | 0.01696 | 0.003 | -24.157
-3 | -0.352 | 0.01628 | 0.002 | -21.636
-2.5 | -0.294 | 0.01536 | 0.002 | -19.14
-2 | -0.235 | 0.01519 | 0.002 | -15.499
-1.5 | -0.177 | 0.01543 | 0.001 | -11.455
-1 | -0.118 | 0.01525 | 0.001 | -7.733
-0.5 | -0.059 | 0.01561 | 0 | -3.778
0 | 0 | 0.01559 | 0 | 0
0.5 | 0.059 | 0.0156 | 0 | 3.788
1 | 0.118 | 0.01524 | -0.001 | 7.752
1.5 | 0.177 | 0.01543 | -0.001 | 11.485
2 | 0.236 | 0.01519 | -0.002 | 15.538
2.5 | 0.295 | 0.01536 | -0.002 | 19.19
3 | 0.353 | 0.01627 | -0.002 | 21.693
3.5 | 0.411 | 0.01696 | -0.003 | 24.222
4 | 0.466 | 0.01737 | -0.003 | 26.818
4.5 | 0.524 | 0.01805 | -0.004 | 29.008
5 | 0.465 | 0.04304 | -0.002 | 10.81
5.5 | 0.506 | 0.04611 | -0.002 | 10.967
6 | 0.545 | 0.04941 | -0.002 | 11.027
6.5 | 0.582 | 0.05313 | -0.002 | 10.948
7 | 0.616 | 0.0569 | -0.002 | 10.82
7.5 | 0.646 | 0.06195 | -0.002 | 10.435
8 | 0.674 | 0.06736 | -0.002 | 10.001
8.5 | 0.697 | 0.07197 | -0.002 | 9.683
9 | 0.716 | 0.07978 | -0.002 | 8.973
9.5 | 0.731 | 0.08846 | -0.002 | 8.259
10 | 0.741 | 0.09672 | -0.002 | 7.66
10.5 | 0.747 | 0.10692 | -0.003 | 6.984
11 | 0.748 | 0.11566 | -0.003 | 6.471
11.5 | 0.746 | 0.12642 | -0.003 | 5.901
12 | 0.74 | 0.13801 | -0.003 | 5.361
12.5 | 0.73 | 0.14957 | -0.003 | 4.884
13 | 0.718 | 0.16117 | -0.003 | 4.455
13.5 | 0.703 | 0.17919 | -0.003 | 3.923
14 | 0.686 | 0.19212 | -0.003 | 3.57
14.5 | 0.667 | 0.20692 | -0.003 | 3.223
15 | 0.647 | 0.23184 | -0.003 | 2.789
15.5 | 0.625 | 0.24974 | -0.004 | 2.504
16 | 0.604 | 0.26776 | -0.004 | 2.254

## 2. Re 50k Mach 0.00 (2)
BIGFOIL.COM POLAR EXPORT
rae101
RAE 101 |  |  |  | Cl Max: | 0.8351 | at alpha= | 20 | deg
XFOIL ncrit=9 |  |  |  | L/D Max: | 27.8902 | at alpha= | 5 | deg
Re: | 50000 |  |  | Cd Min: | 0.25744 | at alpha= | 19.5 | deg
Mach: | 0 |  |  | Cl=0 at alpha= | 1.3934 | deg
|  |  |  | @ Cl=0.1, Cd= | 0.021273
|  |  |  | @ Cl=0.4, Cd= | 0.023574
|  |  |  | @ Cl=0.6, Cd= | 0.024786
alpha (deg) | Cl | Cd | Cm | Cl/Cd
-20 | -0.8345 | 0.25474 | 0.0736 | -3.2759
-19.5 | -0.8338 | 0.25732 | 0.0664 | -3.2403
-19 | -0.8024 | 0.24136 | 0.0662 | -3.3245
-18.5 | -0.7891 | 0.23635 | 0.0619 | -3.3387
-18 | -0.7762 | 0.23002 | 0.0577 | -3.3745
-17.5 | -0.758 | 0.22305 | 0.0549 | -3.3983
-17 | -0.7456 | 0.21654 | 0.051 | -3.4432
-16.5 | -0.7293 | 0.2099 | 0.0481 | -3.4745
-16 | -0.7158 | 0.20272 | 0.0447 | -3.531
-15.5 | -0.7079 | 0.19799 | 0.0409 | -3.5754
-15 | -0.6861 | 0.18877 | 0.0393 | -3.6346
-14.5 | -0.674 | 0.18187 | 0.0365 | -3.7059
-14 | -0.6683 | 0.17578 | 0.0332 | -3.8019
-13.5 | -0.6749 | 0.17222 | 0.0293 | -3.9188
-13 | -0.6585 | 0.16367 | 0.0278 | -4.0233
-12.5 | -0.6476 | 0.15611 | 0.026 | -4.1484
-12 | -0.6219 | 0.14653 | 0.0259 | -4.2442
-11.5 | -0.6102 | 0.13913 | 0.0247 | -4.3858
-11 | -0.6069 | 0.13242 | 0.0231 | -4.5831
-10.5 | -0.5991 | 0.12484 | 0.0222 | -4.7989
-10 | -0.5947 | 0.11832 | 0.0217 | -5.0262
-9 | -0.7154 | 0.07748 | -0.0156 | -9.2334
-8.5 | -0.7639 | 0.06475 | -0.0193 | -11.7977
-8 | -0.7834 | 0.05393 | -0.0183 | -14.5262
-7.5 | -0.7669 | 0.04585 | -0.0156 | -16.7263
-7 | -0.7347 | 0.03912 | -0.0131 | -18.7807
-6.5 | -0.6945 | 0.03354 | -0.0105 | -20.7066
-6 | -0.6467 | 0.02901 | -0.0083 | -22.2923
-5.5 | -0.5996 | 0.02475 | -0.0059 | -24.2263
-5 | -0.5791 | 0.02076 | 0.0017 | -27.895
-4.5 | -0.5584 | 0.02146 | 0.0141 | -26.0205
-4 | -0.5228 | 0.02244 | 0.0245 | -23.2977
-3.5 | -0.4691 | 0.02328 | 0.0313 | -20.1503
-3 | -0.3727 | 0.0237 | 0.0281 | -15.7257
-2.5 | -0.257 | 0.02314 | 0.0172 | -11.1063
-2 | -0.1341 | 0.02182 | 0.0026 | -6.1457
-1.5 | -0.0059 | 0.0198 | -0.0147 | -0.29798
-1 | 0.0203 | 0.01864 | -0.0141 | 1.0891
-0.5 | 0.0241 | 0.01787 | -0.0093 | 1.3486
0 | 0 | 0.01756 | 0 | 0
0.5 | -0.0241 | 0.01787 | 0.0093 | -1.3486
1 | -0.0203 | 0.01864 | 0.0141 | -1.0891
1.5 | 0.0055 | 0.01979 | 0.0148 | 0.27792
2 | 0.1342 | 0.02181 | -0.0026 | 6.1531
2.5 | 0.2569 | 0.02313 | -0.0172 | 11.1068
3 | 0.3728 | 0.02369 | -0.0281 | 15.7366
3.5 | 0.469 | 0.02328 | -0.0313 | 20.146
4 | 0.5228 | 0.02243 | -0.0244 | 23.3081
4.5 | 0.5583 | 0.02145 | -0.0141 | 26.028
5 | 0.579 | 0.02076 | -0.0017 | 27.8902
5.5 | 0.5996 | 0.02475 | 0.0059 | 24.2263
6 | 0.6468 | 0.029 | 0.0083 | 22.3034
6.5 | 0.6945 | 0.03354 | 0.0105 | 20.7066
7 | 0.7348 | 0.03912 | 0.0131 | 18.7832
7.5 | 0.7671 | 0.04585 | 0.0156 | 16.7306
8 | 0.7832 | 0.05397 | 0.0183 | 14.5118
8.5 | 0.7643 | 0.06475 | 0.0192 | 11.8039
9 | 0.7164 | 0.07744 | 0.0155 | 9.251
10 | 0.5948 | 0.11826 | -0.0219 | 5.0296
10.5 | 0.6003 | 0.12488 | -0.0224 | 4.807
11 | 0.6083 | 0.13248 | -0.0233 | 4.5916
11.5 | 0.6112 | 0.13917 | -0.0249 | 4.3918
12 | 0.6224 | 0.14654 | -0.0261 | 4.2473
12.5 | 0.6539 | 0.15681 | -0.0258 | 4.17
13 | 0.6593 | 0.16373 | -0.028 | 4.0268
13.5 | 0.6773 | 0.17251 | -0.0294 | 3.9261
14 | 0.669 | 0.1758 | -0.0334 | 3.8055
14.5 | 0.6747 | 0.18198 | -0.0368 | 3.7076
15 | 0.6872 | 0.18901 | -0.0395 | 3.6358
15.5 | 0.7096 | 0.19835 | -0.041 | 3.5775
16 | 0.7169 | 0.20301 | -0.0449 | 3.5314
16.5 | 0.73 | 0.21015 | -0.0483 | 3.4737
17 | 0.7473 | 0.21717 | -0.0511 | 3.4411
17.5 | 0.7591 | 0.22349 | -0.0551 | 3.3966
18 | 0.7776 | 0.2307 | -0.0578 | 3.3706
18.5 | 0.7897 | 0.23679 | -0.0621 | 3.335
19 | 0.8035 | 0.24208 | -0.0663 | 3.3192
19.5 | 0.8337 | 0.25744 | -0.0668 | 3.2384
20 | 0.8351 | 0.2554 | -0.0739 | 3.2698

## 3. Re 50k Mach 0.10 (1)
BIGFOIL.COM POLAR EXPORT
rae101
RAE 101 |  |  |  | Cl Max: | 0.738 | at alpha= | 10.5 | deg
JavaFoil+Calcfoil stall+Eppler ext transition |  |  |  | L/D Max: | 29.132 | at alpha= | 4.5 | deg
Re: | 50000 |  |  | Cd Min: | 0.01526 | at alpha= | 2 | deg
Mach: | 0.1 |  |  | Cl=0 at alpha= | 0 | deg
|  |  |  | @ Cl=0.1, Cd= | 0.015427
|  |  |  | @ Cl=0.4, Cd= | 0.016874
|  |  |  | @ Cl=0.6, Cd= | 0.26672
alpha (deg) | Cl | Cd | Cm | Cl/Cd
-15.5 | -0.582 | 0.26672 | 0.004 | -2.183
-15 | -0.607 | 0.23574 | 0.004 | -2.574
-14.5 | -0.631 | 0.21923 | 0.003 | -2.877
-14 | -0.653 | 0.20423 | 0.003 | -3.199
-13.5 | -0.674 | 0.18881 | 0.003 | -3.571
-13 | -0.693 | 0.16814 | 0.003 | -4.121
-12.5 | -0.709 | 0.15712 | 0.003 | -4.513
-12 | -0.722 | 0.14038 | 0.003 | -5.143
-11.5 | -0.731 | 0.12951 | 0.003 | -5.648
-11 | -0.737 | 0.11825 | 0.003 | -6.231
-10.5 | -0.738 | 0.10854 | 0.002 | -6.799
-10 | -0.735 | 0.09698 | 0.002 | -7.574
-9.5 | -0.726 | 0.0897 | 0.002 | -8.098
-9 | -0.713 | 0.08089 | 0.002 | -8.82
-8.5 | -0.696 | 0.07286 | 0.002 | -9.551
-8 | -0.674 | 0.06661 | 0.002 | -10.115
-7.5 | -0.647 | 0.06269 | 0.002 | -10.327
-7 | -0.617 | 0.05698 | 0.002 | -10.833
-6.5 | -0.584 | 0.05352 | 0.002 | -10.903
-6 | -0.547 | 0.04952 | 0.002 | -11.044
-5.5 | -0.508 | 0.04653 | 0.002 | -10.914
-5 | -0.467 | 0.04356 | 0.002 | -10.718
-4.5 | -0.525 | 0.01806 | 0.004 | -29.055
-4 | -0.468 | 0.01742 | 0.003 | -26.864
-3.5 | -0.412 | 0.01704 | 0.003 | -24.163
-3 | -0.354 | 0.0163 | 0.002 | -21.709
-2.5 | -0.295 | 0.01549 | 0.002 | -19.069
-2 | -0.237 | 0.01527 | 0.002 | -15.503
-1.5 | -0.178 | 0.01539 | 0.001 | -11.542
-1 | -0.118 | 0.01531 | 0.001 | -7.739
-0.5 | -0.059 | 0.01568 | 0 | -3.779
0 | 0 | 0.01573 | 0 | 0
0.5 | 0.059 | 0.01568 | 0 | 3.788
1 | 0.119 | 0.01531 | -0.001 | 7.759
1.5 | 0.178 | 0.01539 | -0.001 | 11.571
2 | 0.237 | 0.01526 | -0.002 | 15.543
2.5 | 0.296 | 0.01549 | -0.002 | 19.118
3 | 0.355 | 0.0163 | -0.002 | 21.767
3.5 | 0.413 | 0.01704 | -0.003 | 24.229
4 | 0.468 | 0.01742 | -0.003 | 26.864
4.5 | 0.526 | 0.01806 | -0.004 | 29.132
5 | 0.467 | 0.0432 | -0.002 | 10.812
5.5 | 0.508 | 0.04622 | -0.002 | 10.987
6 | 0.547 | 0.04952 | -0.002 | 11.044
6.5 | 0.584 | 0.05338 | -0.002 | 10.932
7 | 0.617 | 0.05698 | -0.002 | 10.833
7.5 | 0.647 | 0.06269 | -0.002 | 10.327
8 | 0.674 | 0.06775 | -0.002 | 9.944
8.5 | 0.696 | 0.07286 | -0.002 | 9.551
9 | 0.713 | 0.08089 | -0.002 | 8.82
9.5 | 0.726 | 0.0897 | -0.002 | 8.098
10 | 0.735 | 0.09698 | -0.002 | 7.574
10.5 | 0.738 | 0.10854 | -0.002 | 6.799
11 | 0.737 | 0.11825 | -0.003 | 6.231
11.5 | 0.731 | 0.12847 | -0.003 | 5.693
12 | 0.722 | 0.14038 | -0.003 | 5.143
12.5 | 0.709 | 0.15712 | -0.003 | 4.513
13 | 0.693 | 0.16814 | -0.003 | 4.121
13.5 | 0.674 | 0.18881 | -0.003 | 3.571
14 | 0.653 | 0.20423 | -0.003 | 3.199
14.5 | 0.631 | 0.21923 | -0.003 | 2.877
15 | 0.607 | 0.23574 | -0.004 | 2.574
15.5 | 0.582 | 0.26672 | -0.004 | 2.183

## 4. Re 50k Mach 0.10 (2)
BIGFOIL.COM POLAR EXPORT
rae101
RAE 101 |  |  |  | Cl Max: | 0.8385 | at alpha= | 20 | deg
XFOIL ncrit=9 |  |  |  | L/D Max: | 27.6075 | at alpha= | 5 | deg
Re: | 50000 |  |  | Cd Min: | 0.25951 | at alpha= | 19.5 | deg
Mach: | 0.1 |  |  | Cl=0 at alpha= | 1.3229 | deg
|  |  |  | @ Cl=0.1, Cd= | 0.021342
|  |  |  | @ Cl=0.4, Cd= | 0.023618
|  |  |  | @ Cl=0.6, Cd= | 0.12718
alpha (deg) | Cl | Cd | Cm | Cl/Cd
-20 | -0.838 | 0.25597 | 0.074 | -3.2738
-19.5 | -0.8384 | 0.2594 | 0.0666 | -3.2321
-19 | -0.8047 | 0.2421 | 0.0668 | -3.3238
-18.5 | -0.7925 | 0.23762 | 0.0621 | -3.3352
-18 | -0.7766 | 0.23011 | 0.0586 | -3.3749
-17.5 | -0.7611 | 0.22416 | 0.0552 | -3.3953
-17 | -0.7459 | 0.21679 | 0.0517 | -3.4407
-16.5 | -0.7321 | 0.21096 | 0.0483 | -3.4703
-16 | -0.716 | 0.20308 | 0.0453 | -3.5257
-15.5 | -0.7115 | 0.19926 | 0.0409 | -3.5707
-15 | -0.6875 | 0.18946 | 0.0396 | -3.6287
-14.5 | -0.6741 | 0.18233 | 0.0369 | -3.6971
-14 | -0.6661 | 0.17585 | 0.0338 | -3.7879
-13.5 | -0.6783 | 0.17335 | 0.0293 | -3.9129
-13 | -0.6618 | 0.16471 | 0.0277 | -4.018
-12.5 | -0.6504 | 0.15705 | 0.026 | -4.1414
-12 | -0.62 | 0.14688 | 0.0262 | -4.2211
-11.5 | -0.6099 | 0.13963 | 0.0249 | -4.368
-11 | -0.6084 | 0.13311 | 0.0232 | -4.5707
-10.5 | -0.5955 | 0.12509 | 0.0225 | -4.7606
-10 | -0.5948 | 0.11884 | 0.0217 | -5.005
-9 | -0.7088 | 0.07808 | -0.0156 | -9.0779
-8.5 | -0.7585 | 0.06563 | -0.0194 | -11.5572
-8 | -0.7822 | 0.0548 | -0.0187 | -14.2737
-7.5 | -0.7676 | 0.04661 | -0.0162 | -16.4686
-7 | -0.7368 | 0.03977 | -0.0136 | -18.5265
-6.5 | -0.6979 | 0.03404 | -0.0109 | -20.5024
-6 | -0.6499 | 0.02935 | -0.0087 | -22.1431
-5.5 | -0.6026 | 0.02509 | -0.0063 | -24.0175
-5 | -0.5782 | 0.02094 | 0.0004 | -27.6122
-4.5 | -0.5597 | 0.02145 | 0.0133 | -26.0932
-4 | -0.5268 | 0.02231 | 0.0238 | -23.6127
-3.5 | -0.4757 | 0.02318 | 0.0315 | -20.522
-3 | -0.3783 | 0.02375 | 0.0287 | -15.9284
-2.5 | -0.2548 | 0.02324 | 0.0167 | -10.9639
-2 | -0.1362 | 0.0219 | 0.003 | -6.2192
-1.5 | -0.0123 | 0.01999 | -0.0134 | -0.61531
-1 | 0.0217 | 0.01873 | -0.0142 | 1.1586
-0.5 | 0.0254 | 0.01796 | -0.0094 | 1.4143
0 | 0 | 0.01765 | 0 | 0
0.5 | -0.0254 | 0.01796 | 0.0094 | -1.4143
1 | -0.0217 | 0.01873 | 0.0142 | -1.1586
1.5 | 0.0119 | 0.01998 | 0.0135 | 0.5956
2 | 0.1361 | 0.0219 | -0.003 | 6.2146
2.5 | 0.2549 | 0.02324 | -0.0167 | 10.9682
3 | 0.3784 | 0.02374 | -0.0287 | 15.9393
3.5 | 0.4755 | 0.02319 | -0.0314 | 20.5045
4 | 0.5268 | 0.02231 | -0.0238 | 23.6127
4.5 | 0.5596 | 0.02145 | -0.0133 | 26.0886
5 | 0.5781 | 0.02094 | -0.0004 | 27.6074
5.5 | 0.6025 | 0.02509 | 0.0063 | 24.0136
6 | 0.6501 | 0.02936 | 0.0087 | 22.1424
6.5 | 0.6979 | 0.03404 | 0.0109 | 20.5024
7 | 0.7369 | 0.03977 | 0.0136 | 18.529
7.5 | 0.7678 | 0.04662 | 0.0161 | 16.4693
8 | 0.782 | 0.05484 | 0.0187 | 14.2597
8.5 | 0.7588 | 0.06563 | 0.0194 | 11.5618
9 | 0.7096 | 0.07805 | 0.0155 | 9.0916
9.5 | 0.5818 | 0.11036 | -0.0209 | 5.2718
10 | 0.595 | 0.11879 | -0.0219 | 5.0088
10.5 | 0.5966 | 0.12512 | -0.0227 | 4.7682
11 | 0.6099 | 0.13318 | -0.0233 | 4.5795
11.5 | 0.6107 | 0.13966 | -0.025 | 4.3728
12 | 0.6207 | 0.14692 | -0.0264 | 4.2247
13 | 0.6625 | 0.16477 | -0.0279 | 4.0208
13.5 | 0.6736 | 0.1721 | -0.0299 | 3.914
14 | 0.6669 | 0.17591 | -0.034 | 3.7911
14.5 | 0.6749 | 0.18248 | -0.0372 | 3.6985
15 | 0.6888 | 0.18973 | -0.0397 | 3.6304
15.5 | 0.7132 | 0.19963 | -0.041 | 3.5726
16 | 0.717 | 0.20336 | -0.0455 | 3.5258
16.5 | 0.7328 | 0.21118 | -0.0485 | 3.47
17 | 0.7474 | 0.21732 | -0.0518 | 3.4392
17.5 | 0.7622 | 0.22461 | -0.0553 | 3.3934
18 | 0.7778 | 0.2307 | -0.0587 | 3.3715
18.5 | 0.7931 | 0.23804 | -0.0624 | 3.3318
19 | 0.8058 | 0.2428 | -0.067 | 3.3188
19.5 | 0.8383 | 0.25951 | -0.067 | 3.2303
20 | 0.8385 | 0.25657 | -0.0744 | 3.2681

## 5. Re 50k Mach 0.25 (1)
BIGFOIL.COM POLAR EXPORT
rae101
RAE 101 |  |  |  | Cl Max: | 0.689 | at alpha= | 9 | deg
JavaFoil+Calcfoil stall+Eppler ext transition |  |  |  | L/D Max: | 28.224 | at alpha= | 4.5 | deg
Re: | 50000 |  |  | Cd Min: | 0.01523 | at alpha= | -2 | deg
Mach: | 0.25 |  |  | Cl=0 at alpha= | 0 | deg
|  |  |  | @ Cl=0.1, Cd= | 0.015526
|  |  |  | @ Cl=0.4, Cd= | 0.27517
|  |  |  | @ Cl=0.6, Cd= | 0.27517
alpha (deg) | Cl | Cd | Cm | Cl/Cd
-14 | -0.348 | 0.2799 | 0.004 | -1.243
-13.5 | -0.409 | 0.24727 | 0.003 | -1.654
-13 | -0.465 | 0.21076 | 0.003 | -2.207
-12.5 | -0.517 | 0.20109 | 0.003 | -2.569
-12 | -0.562 | 0.17939 | 0.003 | -3.135
-11.5 | -0.602 | 0.15895 | 0.003 | -3.788
-11 | -0.635 | 0.14113 | 0.003 | -4.5
-10.5 | -0.66 | 0.12444 | 0.003 | -5.307
-10 | -0.678 | 0.10956 | 0.002 | -6.188
-9.5 | -0.687 | 0.10102 | 0.002 | -6.805
-9 | -0.689 | 0.08959 | 0.002 | -7.69
-8.5 | -0.683 | 0.07943 | 0.002 | -8.596
-8 | -0.669 | 0.0711 | 0.002 | -9.415
-7.5 | -0.649 | 0.06395 | 0.002 | -10.154
-7 | -0.624 | 0.0595 | 0.002 | -10.481
-6.5 | -0.593 | 0.05427 | 0.002 | -10.921
-6 | -0.558 | 0.05068 | 0.002 | -11.004
-5.5 | -0.519 | 0.04698 | 0.002 | -11.051
-5 | -0.478 | 0.04386 | 0.002 | -10.899
-4.5 | -0.538 | 0.01908 | 0.004 | -28.206
-4 | -0.481 | 0.0179 | 0.003 | -26.884
-3.5 | -0.423 | 0.01726 | 0.003 | -24.498
-3 | -0.363 | 0.01647 | 0.002 | -22.07
-2.5 | -0.304 | 0.01549 | 0.002 | -19.591
-2 | -0.243 | 0.01523 | 0.002 | -15.963
-1.5 | -0.183 | 0.0155 | 0.001 | -11.777
-1 | -0.122 | 0.01537 | 0.001 | -7.923
-0.5 | -0.061 | 0.01583 | 0 | -3.847
0 | 0 | 0.0158 | 0 | 0
0.5 | 0.061 | 0.01582 | 0 | 3.857
1 | 0.122 | 0.01536 | -0.001 | 7.943
1.5 | 0.183 | 0.0155 | -0.001 | 11.807
2 | 0.244 | 0.01523 | -0.002 | 16.005
2.5 | 0.304 | 0.01549 | -0.002 | 19.642
3 | 0.364 | 0.01578 | -0.002 | 23.088
3.5 | 0.424 | 0.0169 | -0.003 | 25.074
4 | 0.482 | 0.01838 | -0.003 | 26.242
4.5 | 0.54 | 0.01912 | -0.004 | 28.224
5 | 0.478 | 0.04409 | -0.002 | 10.843
5.5 | 0.519 | 0.04731 | -0.002 | 10.973
6 | 0.558 | 0.05082 | -0.002 | 10.973
6.5 | 0.593 | 0.05474 | -0.002 | 10.829
7 | 0.624 | 0.05979 | -0.002 | 10.431
7.5 | 0.649 | 0.06485 | -0.002 | 10.014
8 | 0.669 | 0.07133 | -0.002 | 9.383
8.5 | 0.683 | 0.07962 | -0.002 | 8.575
9 | 0.689 | 0.0882 | -0.002 | 7.812
9.5 | 0.687 | 0.10153 | -0.002 | 6.771
10 | 0.678 | 0.11062 | -0.002 | 6.129
10.5 | 0.66 | 0.12609 | -0.003 | 5.238
11 | 0.635 | 0.14106 | -0.003 | 4.502
11.5 | 0.602 | 0.15669 | -0.003 | 3.843
12 | 0.562 | 0.17945 | -0.003 | 3.134
12.5 | 0.517 | 0.20165 | -0.003 | 2.562
13 | 0.465 | 0.23603 | -0.003 | 1.971
13.5 | 0.409 | 0.24047 | -0.003 | 1.701
14 | 0.348 | 0.27517 | -0.004 | 1.264

## 6. Re 50k Mach 0.25 (2)
BIGFOIL.COM POLAR EXPORT
rae101
RAE 101 |  |  |  | Cl Max: | 0.8601 | at alpha= | 20 | deg
XFOIL ncrit=9 |  |  |  | L/D Max: | 26.6322 | at alpha= | 4.5 | deg
Re: | 50000 |  |  | Cd Min: | 0.26519 | at alpha= | 20 | deg
Mach: | 0.25 |  |  | Cl=0 at alpha= | 1.2022 | deg
|  |  |  | @ Cl=0.1, Cd= | 0.021598
|  |  |  | @ Cl=0.4, Cd= | 0.023834
|  |  |  | @ Cl=0.6, Cd= | 0.024943
alpha (deg) | Cl | Cd | Cm | Cl/Cd
-20 | -0.8602 | 0.26501 | 0.0759 | -3.2459
-19.5 | -0.8385 | 0.25414 | 0.0731 | -3.2994
-19 | -0.8191 | 0.24672 | 0.0698 | -3.32
-18.5 | -0.8144 | 0.24651 | 0.0633 | -3.3037
-18 | -0.7858 | 0.23327 | 0.0621 | -3.3686
-17.5 | -0.7817 | 0.23216 | 0.056 | -3.3671
-17 | -0.7534 | 0.21978 | 0.0548 | -3.428
-16.5 | -0.7522 | 0.21849 | 0.0488 | -3.4427
-16 | -0.7221 | 0.2061 | 0.0479 | -3.5036
-15.5 | -0.7223 | 0.20329 | 0.0423 | -3.5531
-15 | -0.7023 | 0.19488 | 0.0402 | -3.6038
-14.5 | -0.6809 | 0.18589 | 0.0383 | -3.6629
-14 | -0.6648 | 0.17806 | 0.0359 | -3.7336
-13.5 | -0.6538 | 0.17099 | 0.0331 | -3.8236
-13 | -0.6436 | 0.16397 | 0.0306 | -3.9251
-12.5 | -0.6292 | 0.15653 | 0.0289 | -4.0197
-12 | -0.6186 | 0.14955 | 0.0273 | -4.1364
-11.5 | -0.6157 | 0.14311 | 0.0252 | -4.3023
-11 | -0.6183 | 0.137 | 0.0231 | -4.5131
-10.5 | -0.5865 | 0.12714 | 0.0234 | -4.613
-10 | -0.5938 | 0.12138 | 0.0219 | -4.8921
-9.5 | -0.5737 | 0.11179 | 0.0205 | -5.1319
-9 | -0.6677 | 0.08414 | -0.0109 | -7.9356
-8.5 | -0.7245 | 0.0701 | -0.0197 | -10.3352
-8 | -0.7723 | 0.0592 | -0.021 | -13.0456
-7.5 | -0.7689 | 0.05074 | -0.0189 | -15.1537
-7 | -0.7437 | 0.04334 | -0.0165 | -17.1597
-6.5 | -0.7129 | 0.03691 | -0.0133 | -19.3145
-6 | -0.6682 | 0.03144 | -0.0108 | -21.2532
-5.5 | -0.6188 | 0.02699 | -0.0083 | -22.927
-5 | -0.5795 | 0.0227 | -0.0042 | -25.5286
-4.5 | -0.567 | 0.0213 | 0.0083 | -26.6197
-4 | -0.5351 | 0.02245 | 0.0204 | -23.8352
-3.5 | -0.4894 | 0.02338 | 0.0299 | -20.9324
-3 | -0.4138 | 0.02386 | 0.0321 | -17.3428
-2.5 | -0.2859 | 0.0237 | 0.0213 | -12.0633
-2 | -0.1646 | 0.02252 | 0.008 | -7.3091
-1.5 | -0.0433 | 0.0208 | -0.0071 | -2.0817
-1 | 0.0293 | 0.01922 | -0.0148 | 1.5245
-0.5 | 0.0321 | 0.01845 | -0.01 | 1.7398
0 | 0 | 0.01817 | 0 | 0
0.5 | -0.0321 | 0.01845 | 0.01 | -1.7398
1 | -0.0292 | 0.01922 | 0.0148 | -1.5193
1.5 | 0.043 | 0.02079 | 0.0072 | 2.0683
2 | 0.1644 | 0.02251 | -0.008 | 7.3034
2.5 | 0.2859 | 0.0237 | -0.0213 | 12.0633
3 | 0.4136 | 0.02385 | -0.032 | 17.3417
3.5 | 0.4893 | 0.02339 | -0.0299 | 20.9192
4 | 0.5351 | 0.02245 | -0.0204 | 23.8352
4.5 | 0.567 | 0.02129 | -0.0082 | 26.6322
5 | 0.5795 | 0.02271 | 0.0042 | 25.5174
5.5 | 0.6187 | 0.02698 | 0.0083 | 22.9318
6 | 0.6682 | 0.03144 | 0.0108 | 21.2532
6.5 | 0.713 | 0.03691 | 0.0133 | 19.3173
7 | 0.7438 | 0.04334 | 0.0165 | 17.162
7.5 | 0.7693 | 0.05075 | 0.0189 | 15.1586
8 | 0.772 | 0.05925 | 0.021 | 13.0295
8.5 | 0.725 | 0.07011 | 0.0196 | 10.3409
9 | 0.6692 | 0.08409 | 0.011 | 7.9581
9.5 | 0.6498 | 0.10236 | -0.0012 | 6.3482
10 | 0.5943 | 0.12137 | -0.0221 | 4.8966
10.5 | 0.5875 | 0.12716 | -0.0236 | 4.6202
11 | 0.6199 | 0.13708 | -0.0232 | 4.5222
11.5 | 0.6157 | 0.14304 | -0.0254 | 4.3044
12 | 0.6199 | 0.14965 | -0.0274 | 4.1423
12.5 | 0.6291 | 0.15652 | -0.0293 | 4.0193
13 | 0.6446 | 0.16407 | -0.0308 | 3.9288
13.5 | 0.6544 | 0.17102 | -0.0334 | 3.8265
14 | 0.6658 | 0.17818 | -0.0361 | 3.7367
14.5 | 0.6827 | 0.18624 | -0.0384 | 3.6657
15 | 0.7042 | 0.19532 | -0.0402 | 3.6054
15.5 | 0.721 | 0.20269 | -0.0428 | 3.5572
16 | 0.7231 | 0.20638 | -0.0481 | 3.5037
16.5 | 0.7527 | 0.21864 | -0.0491 | 3.4426
17 | 0.7543 | 0.22018 | -0.055 | 3.4258
17.5 | 0.7828 | 0.23263 | -0.0562 | 3.365
18 | 0.7868 | 0.23377 | -0.0623 | 3.3657
18.5 | 0.8148 | 0.24681 | -0.0635 | 3.3013
19 | 0.82 | 0.24737 | -0.0701 | 3.3149
19.5 | 0.8398 | 0.2551 | -0.0732 | 3.292
20 | 0.8601 | 0.26519 | -0.0763 | 3.2433

## 7. Re 50k Mach 0.50 (1)
BIGFOIL.COM POLAR EXPORT
rae101
RAE 101 |  |  |  | Cl Max: | 1.071 | at alpha= | 20 | deg
JavaFoil+Calcfoil stall+Eppler ext transition |  |  |  | L/D Max: | 27.113 | at alpha= | 4 | deg
Re: | 50000 |  |  | Cd Min: | 0.01581 | at alpha= | -1.5 | deg
Mach: | 0.5 |  |  | Cl=0 at alpha= | 0 | deg
|  |  |  | @ Cl=0.1, Cd= | 0.016262
|  |  |  | @ Cl=0.4, Cd= | 0.017494
|  |  |  | @ Cl=0.6, Cd= | 0.20645
alpha (deg) | Cl | Cd | Cm | Cl/Cd
-20 | -1.071 | 0.47142 | 0.01 | -2.272
-19.5 | -1.045 | 0.44469 | 0.009 | -2.351
-19 | -1.02 | 0.43995 | 0.009 | -2.318
-18.5 | -0.992 | 0.43649 | 0.009 | -2.273
-18 | -0.966 | 0.42284 | 0.008 | -2.285
-17.5 | -0.94 | 0.40439 | 0.008 | -2.325
-17 | -0.914 | 0.40015 | 0.008 | -2.285
-16.5 | -0.886 | 0.37979 | 0.008 | -2.334
-16 | -0.86 | 0.39824 | 0.007 | -2.16
-15.5 | -0.834 | 0.38934 | 0.007 | -2.143
-15 | -0.807 | 0.36178 | 0.007 | -2.231
-14.5 | -0.781 | 0.35285 | 0.007 | -2.213
-14 | -0.754 | 0.33976 | 0.006 | -2.219
-13.5 | -0.727 | 0.33336 | 0.006 | -2.182
-13 | -0.7 | 0.31817 | 0.006 | -2.201
-12.5 | -0.674 | 0.31559 | 0.005 | -2.135
-12 | -0.647 | 0.28993 | 0.005 | -2.23
-11.5 | -0.62 | 0.29004 | 0.005 | -2.138
-11 | -0.593 | 0.17635 | 0.004 | -3.365
-10.5 | -0.566 | 0.2662 | 0.004 | -2.128
-10 | -0.54 | 0.25003 | 0.004 | -2.158
-9.5 | -0.513 | 0.16269 | 0.004 | -3.151
-9 | -0.486 | 0.12699 | 0.003 | -3.825
-8.5 | -0.459 | 0.12374 | 0.003 | -3.707
-8 | -0.432 | 0.11595 | 0.003 | -3.724
-7.5 | -0.405 | 0.11067 | 0.002 | -3.657
-7 | -0.378 | 0.10055 | 0.002 | -3.757
-6.5 | -0.549 | 0.07765 | 0.002 | -7.066
-6 | -0.574 | 0.06148 | 0.002 | -9.33
-5.5 | -0.556 | 0.05289 | 0.002 | -10.512
-5 | -0.522 | 0.04773 | 0.002 | -10.927
-4.5 | -0.479 | 0.04354 | 0.002 | -10.992
-4 | -0.533 | 0.01966 | 0.004 | -27.099
-3.5 | -0.467 | 0.01848 | 0.003 | -25.269
-3 | -0.404 | 0.01787 | 0.003 | -22.592
-2.5 | -0.338 | 0.01741 | 0.002 | -19.425
-2 | -0.272 | 0.016 | 0.002 | -16.978
-1.5 | -0.204 | 0.01581 | 0.001 | -12.901
-1 | -0.136 | 0.01604 | 0.001 | -8.483
-0.5 | -0.068 | 0.01647 | 0 | -4.133
0 | 0 | 0.01645 | 0 | 0
0.5 | 0.068 | 0.01646 | 0 | 4.144
1 | 0.136 | 0.01604 | -0.001 | 8.505
1.5 | 0.204 | 0.01581 | -0.001 | 12.936
2 | 0.272 | 0.01641 | -0.002 | 16.594
2.5 | 0.338 | 0.01741 | -0.002 | 19.428
3 | 0.404 | 0.0175 | -0.003 | 23.078
3.5 | 0.467 | 0.01812 | -0.003 | 25.775
4 | 0.533 | 0.01965 | -0.004 | 27.113
4.5 | 0.479 | 0.04388 | -0.002 | 10.907
5 | 0.522 | 0.04771 | -0.002 | 10.932
5.5 | 0.556 | 0.05284 | -0.002 | 10.521
6 | 0.574 | 0.06156 | -0.002 | 9.318
6.5 | 0.549 | 0.07812 | -0.002 | 7.024
7 | 0.378 | 0.09782 | -0.002 | 3.862
7.5 | 0.405 | 0.11069 | -0.002 | 3.657
8 | 0.432 | 0.1154 | -0.003 | 3.742
8.5 | 0.459 | 0.12796 | -0.003 | 3.585
9 | 0.486 | 0.12505 | -0.003 | 3.884
9.5 | 0.513 | 0.1622 | -0.004 | 3.161
10 | 0.54 | 0.1467 | -0.004 | 3.678
10.5 | 0.566 | 0.2715 | -0.004 | 2.086
11 | 0.593 | 0.17687 | -0.004 | 3.355
11.5 | 0.62 | 0.29096 | -0.005 | 2.131
12 | 0.647 | 0.29257 | -0.005 | 2.21
12.5 | 0.674 | 0.31474 | -0.005 | 2.141
13 | 0.7 | 0.31865 | -0.006 | 2.198
13.5 | 0.727 | 0.33309 | -0.006 | 2.184
14 | 0.754 | 0.34285 | -0.006 | 2.199
14.5 | 0.781 | 0.35294 | -0.007 | 2.213
15 | 0.807 | 0.36246 | -0.007 | 2.227
15.5 | 0.834 | 0.36244 | -0.007 | 2.302
16 | 0.86 | 0.3713 | -0.007 | 2.317
16.5 | 0.886 | 0.37809 | -0.008 | 2.344
17 | 0.914 | 0.40018 | -0.008 | 2.285
17.5 | 0.94 | 0.40446 | -0.008 | 2.325
18 | 0.966 | 0.42287 | -0.008 | 2.285
18.5 | 0.992 | 0.43604 | -0.009 | 2.275
19 | 1.02 | 0.43938 | -0.009 | 2.321
19.5 | 1.045 | 0.44363 | -0.009 | 2.356
20 | 1.071 | 0.47147 | -0.01 | 2.272

## 8. Re 50k Mach 0.50 (2)
BIGFOIL.COM POLAR EXPORT
rae101
RAE 101 |  |  |  | Cl Max: | 0.936 | at alpha= | 20 | deg
XFOIL ncrit=9 |  |  |  | L/D Max: | 25.0991 | at alpha= | 4 | deg
Re: | 50000 |  |  | Cd Min: | 0.28727 | at alpha= | 20 | deg
Mach: | 0.5 |  |  | Cl=0 at alpha= | 0.77598 | deg
|  |  |  | @ Cl=0.1, Cd= | 0.022927
|  |  |  | @ Cl=0.4, Cd= | 0.025523
|  |  |  | @ Cl=0.6, Cd= | 0.025867
alpha (deg) | Cl | Cd | Cm | Cl/Cd
-20 | -0.9352 | 0.28652 | 0.0937 | -3.264
-19.5 | -0.9237 | 0.28649 | 0.0862 | -3.2242
-19 | -0.8927 | 0.26999 | 0.084 | -3.3064
-18.5 | -0.8762 | 0.26533 | 0.0781 | -3.3023
-18 | -0.8511 | 0.25414 | 0.0746 | -3.3489
-17.5 | -0.8346 | 0.24896 | 0.0691 | -3.3523
-17 | -0.8097 | 0.23813 | 0.0656 | -3.4002
-16.5 | -0.7952 | 0.2333 | 0.0603 | -3.4085
-16 | -0.768 | 0.2219 | 0.0575 | -3.461
-15.5 | -0.7546 | 0.21613 | 0.0524 | -3.4914
-15 | -0.7405 | 0.2105 | 0.0482 | -3.5178
-14.5 | -0.7118 | 0.19912 | 0.0459 | -3.5747
-14 | -0.6907 | 0.19031 | 0.0427 | -3.6293
-13.5 | -0.6739 | 0.18259 | 0.0394 | -3.6908
-13 | -0.6551 | 0.17461 | 0.0367 | -3.7518
-12.5 | -0.6379 | 0.16686 | 0.034 | -3.823
-12 | -0.6219 | 0.15895 | 0.0314 | -3.9126
-11.5 | -0.6071 | 0.15123 | 0.0291 | -4.0144
-11 | -0.603 | 0.14517 | 0.0268 | -4.1538
-10.5 | -0.5938 | 0.13761 | 0.0249 | -4.3151
-10 | -0.5678 | 0.12749 | 0.023 | -4.4537
-9.5 | -0.5954 | 0.11193 | 0.0061 | -5.3194
-9 | -0.5976 | 0.10084 | 0 | -5.9262
-8.5 | -0.6138 | 0.0892 | -0.008 | -6.8812
-8 | -0.6253 | 0.07794 | -0.0146 | -8.0228
-7.5 | -0.6523 | 0.06667 | -0.0218 | -9.784
-7 | -0.6877 | 0.05742 | -0.0239 | -11.9767
-6.5 | -0.7064 | 0.04914 | -0.0231 | -14.3753
-6 | -0.7072 | 0.04147 | -0.0204 | -17.0533
-5.5 | -0.6813 | 0.03511 | -0.0166 | -19.4047
-5 | -0.6369 | 0.02965 | -0.0127 | -21.4806
-4.5 | -0.5933 | 0.02518 | -0.0078 | -23.5624
-4 | -0.57 | 0.02271 | 0.0029 | -25.0991
-3.5 | -0.5368 | 0.02407 | 0.0189 | -22.3016
-3 | -0.4785 | 0.02537 | 0.0305 | -18.8609
-2.5 | -0.3911 | 0.02555 | 0.0325 | -15.3072
-2 | -0.2847 | 0.02483 | 0.0265 | -11.466
-1.5 | -0.1615 | 0.02366 | 0.0142 | -6.8259
-1 | -0.0402 | 0.02222 | 0.0001 | -1.8092
-0.5 | 0.0495 | 0.02093 | -0.011 | 2.365
0 | 0.0001 | 0.021 | 0 | 0.0047619
0.5 | -0.0494 | 0.02093 | 0.011 | -2.3602
1 | 0.0401 | 0.02222 | -0.0001 | 1.8047
1.5 | 0.1613 | 0.02365 | -0.0142 | 6.8203
2 | 0.2845 | 0.02483 | -0.0264 | 11.4579
2.5 | 0.3912 | 0.02554 | -0.0325 | 15.3171
3 | 0.4785 | 0.02537 | -0.0304 | 18.8609
3.5 | 0.5368 | 0.02406 | -0.0189 | 22.3109
4 | 0.57 | 0.02271 | -0.0029 | 25.0991
4.5 | 0.5933 | 0.02518 | 0.0078 | 23.5624
5 | 0.6369 | 0.02965 | 0.0127 | 21.4806
5.5 | 0.6812 | 0.03511 | 0.0166 | 19.4019
6 | 0.7074 | 0.04147 | 0.0204 | 17.0581
6.5 | 0.7066 | 0.04915 | 0.0231 | 14.3764
7 | 0.6877 | 0.05746 | 0.0238 | 11.9683
7.5 | 0.6526 | 0.06669 | 0.0217 | 9.7856
8 | 0.6246 | 0.07809 | 0.0143 | 7.9985
8.5 | 0.6149 | 0.08919 | 0.008 | 6.8943
9 | 0.5984 | 0.10087 | -0.0002 | 5.9324
9.5 | 0.5961 | 0.11199 | -0.0063 | 5.3228
10 | 0.5686 | 0.12753 | -0.0231 | 4.4586
10.5 | 0.5944 | 0.1376 | -0.025 | 4.3198
11 | 0.605 | 0.14538 | -0.027 | 4.1615
11.5 | 0.6078 | 0.15122 | -0.0293 | 4.0193
12 | 0.6229 | 0.15902 | -0.0316 | 3.9171
12.5 | 0.639 | 0.16693 | -0.0342 | 3.828
13 | 0.656 | 0.17472 | -0.0369 | 3.7546
13.5 | 0.6744 | 0.1826 | -0.0396 | 3.6933
14 | 0.6916 | 0.19043 | -0.0429 | 3.6318
14.5 | 0.7129 | 0.19934 | -0.046 | 3.5763
15 | 0.7419 | 0.21089 | -0.0483 | 3.5179
15.5 | 0.7543 | 0.21587 | -0.0528 | 3.4942
16 | 0.7689 | 0.22218 | -0.0576 | 3.4607
16.5 | 0.7957 | 0.2335 | -0.0605 | 3.4077
17 | 0.8106 | 0.23856 | -0.0658 | 3.3979
17.5 | 0.8355 | 0.24941 | -0.0693 | 3.3499
18 | 0.8519 | 0.25464 | -0.0748 | 3.3455
18.5 | 0.8767 | 0.26574 | -0.0784 | 3.2991
19 | 0.8938 | 0.27073 | -0.0842 | 3.3014
19.5 | 0.9239 | 0.28674 | -0.0865 | 3.2221
20 | 0.936 | 0.28727 | -0.094 | 3.2583

## 9. Re 100k Mach 0.00 (1)
BIGFOIL.COM POLAR EXPORT
rae101
RAE 101 |  |  |  | Cl Max: | 0.748 | at alpha= | 11 | deg
JavaFoil+Calcfoil stall+Eppler ext transition |  |  |  | L/D Max: | 38.187 | at alpha= | 5 | deg
Re: | 100000 |  |  | Cd Min: | 0.00832 | at alpha= | 0 | deg
Mach: | 0 |  |  | Cl=0 at alpha= | 0 | deg
|  |  |  | @ Cl=0.1, Cd= | 0.0083508
|  |  |  | @ Cl=0.4, Cd= | 0.012771
|  |  |  | @ Cl=0.6, Cd= | 0.050311
alpha (deg) | Cl | Cd | Cm | Cl/Cd
-16 | -0.604 | 0.21535 | 0.004 | -2.803
-15.5 | -0.625 | 0.20186 | 0.004 | -3.098
-15 | -0.647 | 0.1886 | 0.004 | -3.429
-14.5 | -0.667 | 0.17124 | 0.003 | -3.895
-14 | -0.686 | 0.16 | 0.003 | -4.287
-13.5 | -0.703 | 0.14981 | 0.003 | -4.693
-13 | -0.718 | 0.13693 | 0.003 | -5.244
-12.5 | -0.73 | 0.12758 | 0.003 | -5.726
-12 | -0.74 | 0.11816 | 0.003 | -6.263
-11.5 | -0.746 | 0.10866 | 0.003 | -6.866
-11 | -0.748 | 0.09869 | 0.003 | -7.584
-10.5 | -0.747 | 0.09181 | 0.003 | -8.134
-10 | -0.741 | 0.08374 | 0.002 | -8.847
-9.5 | -0.731 | 0.07715 | 0.002 | -9.47
-9 | -0.716 | 0.07118 | 0.002 | -10.058
-8.5 | -0.697 | 0.06453 | 0.002 | -10.8
-8 | -0.674 | 0.0604 | 0.002 | -11.154
-7.5 | -0.647 | 0.0561 | 0.002 | -11.527
-7 | -0.616 | 0.05184 | 0.002 | -11.881
-6.5 | -0.582 | 0.04859 | 0.002 | -11.978
-6 | -0.545 | 0.04521 | 0.002 | -12.061
-5.5 | -0.507 | 0.04207 | 0.002 | -12.053
-5 | -0.577 | 0.01514 | 0.004 | -38.085
-4.5 | -0.522 | 0.01481 | 0.004 | -35.283
-4 | -0.467 | 0.01314 | 0.003 | -35.509
-3.5 | -0.41 | 0.01287 | 0.003 | -31.843
-3 | -0.352 | 0.01235 | 0.002 | -28.508
-2.5 | -0.294 | 0.00868 | 0.002 | -33.856
-2 | -0.236 | 0.00854 | 0.002 | -27.568
-1.5 | -0.177 | 0.00846 | 0.001 | -20.906
-1 | -0.118 | 0.00836 | 0.001 | -14.096
-0.5 | -0.059 | 0.00833 | 0 | -7.077
0 | 0 | 0.00832 | 0 | 0
0.5 | 0.059 | 0.00833 | 0 | 7.096
1 | 0.118 | 0.00836 | -0.001 | 14.132
1.5 | 0.177 | 0.00845 | -0.001 | 20.96
2 | 0.236 | 0.00854 | -0.002 | 27.64
2.5 | 0.295 | 0.00868 | -0.002 | 33.945
3 | 0.353 | 0.01235 | -0.002 | 28.582
3.5 | 0.411 | 0.01287 | -0.003 | 31.926
4 | 0.468 | 0.01314 | -0.003 | 35.604
4.5 | 0.524 | 0.0148 | -0.004 | 35.376
5 | 0.578 | 0.01514 | -0.004 | 38.187
5.5 | 0.507 | 0.04207 | -0.002 | 12.053
6 | 0.545 | 0.04521 | -0.002 | 12.061
6.5 | 0.582 | 0.04859 | -0.002 | 11.978
7 | 0.616 | 0.05184 | -0.002 | 11.881
7.5 | 0.647 | 0.0561 | -0.002 | 11.527
8 | 0.674 | 0.0604 | -0.002 | 11.154
8.5 | 0.697 | 0.06453 | -0.002 | 10.8
9 | 0.716 | 0.07118 | -0.002 | 10.058
9.5 | 0.731 | 0.07715 | -0.002 | 9.47
10 | 0.741 | 0.08374 | -0.002 | 8.847
10.5 | 0.747 | 0.09181 | -0.003 | 8.134
11 | 0.748 | 0.09869 | -0.003 | 7.584
11.5 | 0.746 | 0.10866 | -0.003 | 6.866
12 | 0.74 | 0.11816 | -0.003 | 6.263
12.5 | 0.73 | 0.12758 | -0.003 | 5.726
13 | 0.718 | 0.13693 | -0.003 | 5.244
13.5 | 0.703 | 0.14981 | -0.003 | 4.693
14 | 0.686 | 0.16 | -0.003 | 4.287
14.5 | 0.667 | 0.17124 | -0.003 | 3.895
15 | 0.647 | 0.1886 | -0.004 | 3.429
15.5 | 0.625 | 0.20186 | -0.004 | 3.098
16 | 0.604 | 0.21535 | -0.004 | 2.803

## 10. Re 100k Mach 0.00 (2)
BIGFOIL.COM POLAR EXPORT
rae101
RAE 101 |  |  |  | Cl Max: | 0.8447 | at alpha= | 20 | deg
XFOIL ncrit=9 |  |  |  | L/D Max: | 38.9716 | at alpha= | 4.5 | deg
Re: | 100000 |  |  | Cd Min: | 0.26024 | at alpha= | -20 | deg
Mach: | 0 |  |  | Cl=0 at alpha= | -0.00039904 | deg
|  |  |  | @ Cl=0.1, Cd= | 0.013968
|  |  |  | @ Cl=0.4, Cd= | 0.013255
|  |  |  | @ Cl=0.6, Cd= | 0.019546
alpha (deg) | Cl | Cd | Cm | Cl/Cd
-20 | -0.8455 | 0.26024 | 0.0677 | -3.2489
-19.5 | -0.8151 | 0.24417 | 0.0679 | -3.3382
-19 | -0.7969 | 0.23735 | 0.0651 | -3.3575
-18.5 | -0.7818 | 0.23115 | 0.061 | -3.3822
-18 | -0.7809 | 0.22967 | 0.0533 | -3.4001
-17.5 | -0.7569 | 0.21784 | 0.0519 | -3.4746
-17 | -0.7371 | 0.21051 | 0.0499 | -3.5015
-16.5 | -0.7247 | 0.20412 | 0.0456 | -3.5504
-16 | -0.735 | 0.20212 | 0.0369 | -3.6365
-15.5 | -0.7002 | 0.1893 | 0.038 | -3.6989
-15 | -0.6856 | 0.18241 | 0.0352 | -3.7586
-14.5 | -0.7024 | 0.17838 | 0.026 | -3.9377
-14 | -0.6637 | 0.16747 | 0.0288 | -3.9631
-13.5 | -0.6773 | 0.1616 | 0.0209 | -4.1912
-13 | -0.6514 | 0.15188 | 0.0216 | -4.2889
-12.5 | -0.6504 | 0.14463 | 0.0172 | -4.497
-12 | -0.6422 | 0.13573 | 0.0149 | -4.7315
-11.5 | -0.6599 | 0.12799 | 0.0075 | -5.1559
-11 | -0.6335 | 0.12018 | 0.0095 | -5.2713
-10.5 | -0.6333 | 0.11155 | 0.0067 | -5.6773
-10 | -0.6507 | 0.10218 | 0.001 | -6.3682
-9.5 | -0.7177 | 0.09128 | -0.0126 | -7.8626
-9 | -0.7975 | 0.06178 | -0.023 | -12.9087
-8.5 | -0.8156 | 0.05039 | -0.0196 | -16.1858
-8 | -0.7987 | 0.04187 | -0.0166 | -19.0757
-7.5 | -0.7712 | 0.03499 | -0.0132 | -22.0406
-7 | -0.7344 | 0.0298 | -0.0102 | -24.6443
-6.5 | -0.6886 | 0.02586 | -0.0082 | -26.628
-6 | -0.6424 | 0.02255 | -0.0061 | -28.4878
-5.5 | -0.6012 | 0.01966 | -0.0034 | -30.5799
-5 | -0.5697 | 0.01665 | 0.0008 | -34.2162
-4.5 | -0.5496 | 0.0141 | 0.0072 | -38.9787
-4 | -0.5123 | 0.01384 | 0.0118 | -37.0159
-3.5 | -0.4735 | 0.01365 | 0.0162 | -34.6886
-3 | -0.4353 | 0.01345 | 0.0208 | -32.3643
-2.5 | -0.3992 | 0.01325 | 0.0257 | -30.1283
-2 | -0.3645 | 0.0131 | 0.0307 | -27.8244
-1.5 | -0.3226 | 0.01312 | 0.0341 | -24.5884
-1 | -0.2463 | 0.01347 | 0.03 | -18.2851
-0.5 | -0.1252 | 0.01394 | 0.0162 | -8.9813
0 | 0.0001 | 0.01408 | 0 | 0.0071023
0.5 | 0.1252 | 0.01394 | -0.0162 | 8.9813
1 | 0.2463 | 0.01347 | -0.03 | 18.2851
1.5 | 0.3225 | 0.01312 | -0.034 | 24.5808
2 | 0.3644 | 0.0131 | -0.0307 | 27.8168
2.5 | 0.3991 | 0.01325 | -0.0257 | 30.1208
3 | 0.4352 | 0.01345 | -0.0208 | 32.3569
3.5 | 0.4734 | 0.01365 | -0.0162 | 34.6813
4 | 0.5122 | 0.01384 | -0.0117 | 37.0087
4.5 | 0.5495 | 0.0141 | -0.0071 | 38.9716
5 | 0.5696 | 0.01665 | -0.0008 | 34.2102
5.5 | 0.6012 | 0.01966 | 0.0034 | 30.5799
6 | 0.6424 | 0.02255 | 0.0061 | 28.4878
6.5 | 0.6886 | 0.02586 | 0.0082 | 26.628
7 | 0.7344 | 0.02981 | 0.0102 | 24.636
7.5 | 0.7713 | 0.03499 | 0.0132 | 22.0434
8 | 0.7987 | 0.0419 | 0.0167 | 19.0621
8.5 | 0.816 | 0.0504 | 0.0195 | 16.1905
9 | 0.8014 | 0.06185 | 0.0228 | 12.9572
9.5 | 0.7211 | 0.0913 | 0.0127 | 7.8981
10 | 0.6505 | 0.10225 | -0.0013 | 6.3619
10.5 | 0.6339 | 0.11158 | -0.0069 | 5.6811
11 | 0.6379 | 0.12017 | -0.0091 | 5.3083
11.5 | 0.6646 | 0.12803 | -0.007 | 5.191
12 | 0.6418 | 0.13587 | -0.0153 | 4.7236
12.5 | 0.6585 | 0.14476 | -0.016 | 4.5489
13 | 0.6527 | 0.15195 | -0.0217 | 4.2955
13.5 | 0.6802 | 0.16177 | -0.0207 | 4.2047
14 | 0.6648 | 0.16755 | -0.0289 | 3.9678
14.5 | 0.7026 | 0.17838 | -0.0263 | 3.9388
15 | 0.6867 | 0.18255 | -0.0354 | 3.7617
15.5 | 0.7008 | 0.18943 | -0.0384 | 3.6995
16 | 0.7359 | 0.20236 | -0.0371 | 3.6366
16.5 | 0.7254 | 0.20437 | -0.0458 | 3.5494
17 | 0.7382 | 0.21086 | -0.05 | 3.5009
17.5 | 0.7574 | 0.2181 | -0.0522 | 3.4727
18 | 0.7812 | 0.22993 | -0.0535 | 3.3976
18.5 | 0.7824 | 0.23154 | -0.0614 | 3.3791
19 | 0.798 | 0.23798 | -0.0653 | 3.3532
19.5 | 0.8165 | 0.24502 | -0.0679 | 3.3324
20 | 0.8447 | 0.2602 | -0.0683 | 3.2463

## 11. Re 100k Mach 0.10 (1)
BIGFOIL.COM POLAR EXPORT
rae101
RAE 101 |  |  |  | Cl Max: | 0.738 | at alpha= | 10.5 | deg
JavaFoil+Calcfoil stall+Eppler ext transition |  |  |  | L/D Max: | 38.312 | at alpha= | 5 | deg
Re: | 100000 |  |  | Cd Min: | 0.00825 | at alpha= | 0 | deg
Mach: | 0.1 |  |  | Cl=0 at alpha= | 0 | deg
|  |  |  | @ Cl=0.1, Cd= | 0.0082705
|  |  |  | @ Cl=0.4, Cd= | 0.012716
|  |  |  | @ Cl=0.6, Cd= | 0.20386
alpha (deg) | Cl | Cd | Cm | Cl/Cd
-15.5 | -0.582 | 0.20386 | 0.004 | -2.856
-15 | -0.607 | 0.19161 | 0.004 | -3.167
-14.5 | -0.631 | 0.18046 | 0.003 | -3.495
-14 | -0.653 | 0.16701 | 0.003 | -3.912
-13.5 | -0.674 | 0.15535 | 0.003 | -4.34
-13 | -0.693 | 0.14079 | 0.003 | -4.922
-12.5 | -0.709 | 0.13235 | 0.003 | -5.357
-12 | -0.722 | 0.1199 | 0.003 | -6.022
-11.5 | -0.731 | 0.11098 | 0.003 | -6.591
-11 | -0.737 | 0.10107 | 0.003 | -7.291
-10.5 | -0.738 | 0.0934 | 0.003 | -7.902
-10 | -0.735 | 0.08473 | 0.002 | -8.67
-9.5 | -0.726 | 0.07831 | 0.002 | -9.276
-9 | -0.714 | 0.07178 | 0.002 | -9.941
-8.5 | -0.696 | 0.06501 | 0.002 | -10.705
-8 | -0.674 | 0.05982 | 0.002 | -11.265
-7.5 | -0.648 | 0.0564 | 0.002 | -11.481
-7 | -0.617 | 0.05204 | 0.002 | -11.863
-6.5 | -0.584 | 0.04875 | 0.002 | -11.974
-6 | -0.547 | 0.04536 | 0.002 | -12.066
-5.5 | -0.509 | 0.04247 | 0.002 | -11.984
-5 | -0.579 | 0.01605 | 0.004 | -36.085
-4.5 | -0.525 | 0.01491 | 0.004 | -35.199
-4 | -0.469 | 0.01315 | 0.003 | -35.648
-3.5 | -0.412 | 0.01283 | 0.003 | -32.087
-3 | -0.354 | 0.01232 | 0.002 | -28.725
-2.5 | -0.296 | 0.00859 | 0.002 | -34.414
-2 | -0.237 | 0.0085 | 0.002 | -27.833
-1.5 | -0.178 | 0.00843 | 0.001 | -21.066
-1 | -0.119 | 0.00829 | 0.001 | -14.3
-0.5 | -0.059 | 0.00826 | 0 | -7.177
0 | 0 | 0.00825 | 0 | 0
0.5 | 0.059 | 0.00825 | 0 | 7.196
1 | 0.119 | 0.00828 | -0.001 | 14.336
1.5 | 0.178 | 0.00843 | -0.001 | 21.121
2 | 0.237 | 0.0085 | -0.002 | 27.906
2.5 | 0.296 | 0.00858 | -0.002 | 34.505
3 | 0.355 | 0.01232 | -0.002 | 28.799
3.5 | 0.413 | 0.01283 | -0.003 | 32.171
4 | 0.47 | 0.01315 | -0.003 | 35.743
4.5 | 0.526 | 0.01491 | -0.004 | 35.291
5 | 0.581 | 0.01515 | -0.004 | 38.312
5.5 | 0.509 | 0.04223 | -0.002 | 12.053
6 | 0.547 | 0.04536 | -0.002 | 12.066
6.5 | 0.584 | 0.04876 | -0.002 | 11.972
7 | 0.617 | 0.05204 | -0.002 | 11.863
7.5 | 0.648 | 0.0564 | -0.002 | 11.481
8 | 0.674 | 0.06128 | -0.002 | 10.996
8.5 | 0.696 | 0.06501 | -0.002 | 10.705
9 | 0.714 | 0.07178 | -0.002 | 9.941
9.5 | 0.726 | 0.07831 | -0.002 | 9.276
10 | 0.735 | 0.08473 | -0.002 | 8.67
10.5 | 0.738 | 0.0934 | -0.003 | 7.902
11 | 0.737 | 0.10107 | -0.003 | 7.291
11.5 | 0.731 | 0.11033 | -0.003 | 6.63
12 | 0.722 | 0.1199 | -0.003 | 6.022
12.5 | 0.709 | 0.13235 | -0.003 | 5.357
13 | 0.693 | 0.14079 | -0.003 | 4.922
13.5 | 0.674 | 0.15535 | -0.003 | 4.34
14 | 0.653 | 0.16701 | -0.003 | 3.912
14.5 | 0.631 | 0.18046 | -0.003 | 3.495
15 | 0.607 | 0.19161 | -0.004 | 3.167
15.5 | 0.582 | 0.20386 | -0.004 | 2.856

## 12. Re 100k Mach 0.10 (2)
BIGFOIL.COM POLAR EXPORT
rae101
RAE 101 |  |  |  | Cl Max: | 0.8486 | at alpha= | 20 | deg
XFOIL ncrit=9 |  |  |  | L/D Max: | 38.9548 | at alpha= | 4.5 | deg
Re: | 100000 |  |  | Cd Min: | 0.26183 | at alpha= | -20 | deg
Mach: | 0.1 |  |  | Cl=0 at alpha= | 0.00037821 | deg
|  |  |  | @ Cl=0.1, Cd= | 0.014039
|  |  |  | @ Cl=0.4, Cd= | 0.013294
|  |  |  | @ Cl=0.6, Cd= | 0.01956
alpha (deg) | Cl | Cd | Cm | Cl/Cd
-20 | -0.8494 | 0.26183 | 0.0681 | -3.2441
-19.5 | -0.8173 | 0.24488 | 0.0687 | -3.3376
-19 | -0.7993 | 0.23814 | 0.0657 | -3.3564
-18.5 | -0.7843 | 0.23199 | 0.0615 | -3.3807
-18 | -0.7844 | 0.23104 | 0.0535 | -3.3951
-17.5 | -0.7576 | 0.21834 | 0.0527 | -3.4698
-17 | -0.7387 | 0.21118 | 0.0503 | -3.498
-16.5 | -0.7269 | 0.20494 | 0.0458 | -3.5469
-16 | -0.7377 | 0.2032 | 0.037 | -3.6304
-15.5 | -0.7003 | 0.18988 | 0.0386 | -3.6881
-15 | -0.687 | 0.18308 | 0.0354 | -3.7525
-14.5 | -0.7048 | 0.17933 | 0.0259 | -3.9302
-14 | -0.6637 | 0.16807 | 0.0291 | -3.9489
-13.5 | -0.6803 | 0.16252 | 0.0206 | -4.1859
-13 | -0.6498 | 0.15253 | 0.0221 | -4.2601
-12.5 | -0.6541 | 0.14542 | 0.0166 | -4.498
-12 | -0.6391 | 0.1365 | 0.0156 | -4.6821
-11.5 | -0.6629 | 0.12873 | 0.0071 | -5.1495
-11 | -0.6346 | 0.12082 | 0.0093 | -5.2524
-10.5 | -0.6301 | 0.1123 | 0.0072 | -5.6109
-10 | -0.6452 | 0.10306 | 0.0019 | -6.2604
-9.5 | -0.6679 | 0.09369 | -0.0042 | -7.1288
-9 | -0.7972 | 0.06282 | -0.0235 | -12.6902
-8.5 | -0.8141 | 0.05142 | -0.0203 | -15.8324
-8 | -0.7986 | 0.04274 | -0.0174 | -18.6851
-7.5 | -0.773 | 0.0357 | -0.0139 | -21.6527
-7 | -0.7377 | 0.03037 | -0.0107 | -24.2904
-6.5 | -0.6921 | 0.02621 | -0.0086 | -26.406
-6 | -0.6459 | 0.02283 | -0.0065 | -28.2917
-5.5 | -0.6038 | 0.01989 | -0.0038 | -30.357
-5 | -0.5707 | 0.017 | 0.0003 | -33.5706
-4.5 | -0.5516 | 0.01416 | 0.0067 | -38.9548
-4 | -0.5146 | 0.01388 | 0.0115 | -37.0749
-3.5 | -0.4758 | 0.01369 | 0.016 | -34.7553
-3 | -0.4375 | 0.0135 | 0.0207 | -32.4074
-2.5 | -0.4014 | 0.0133 | 0.0256 | -30.1805
-2 | -0.3662 | 0.01315 | 0.0307 | -27.8479
-1.5 | -0.3262 | 0.01315 | 0.0343 | -24.8061
-1 | -0.2542 | 0.01348 | 0.0312 | -18.8576
-0.5 | -0.1321 | 0.01399 | 0.0173 | -9.4425
0 | -0.0001 | 0.01419 | 0 | -0.0070472
0.5 | 0.1321 | 0.01399 | -0.0173 | 9.4425
1 | 0.2542 | 0.01348 | -0.0311 | 18.8576
1.5 | 0.3261 | 0.01315 | -0.0343 | 24.7985
2 | 0.3661 | 0.01315 | -0.0306 | 27.8403
2.5 | 0.4014 | 0.0133 | -0.0256 | 30.1805
3 | 0.4375 | 0.0135 | -0.0206 | 32.4074
3.5 | 0.4757 | 0.01369 | -0.016 | 34.748
4 | 0.5146 | 0.01388 | -0.0115 | 37.0749
4.5 | 0.5516 | 0.01416 | -0.0067 | 38.9548
5 | 0.5706 | 0.01701 | -0.0003 | 33.545
5.5 | 0.6038 | 0.01989 | 0.0038 | 30.357
6 | 0.6459 | 0.02283 | 0.0065 | 28.2917
6.5 | 0.6921 | 0.02621 | 0.0086 | 26.406
7 | 0.7377 | 0.03039 | 0.0107 | 24.2744
7.5 | 0.7731 | 0.0357 | 0.0139 | 21.6555
8 | 0.7986 | 0.04277 | 0.0174 | 18.672
8.5 | 0.8144 | 0.05143 | 0.0202 | 15.8351
9 | 0.7947 | 0.06267 | 0.0234 | 12.6807
9.5 | 0.6698 | 0.09365 | 0.0044 | 7.1522
10 | 0.6451 | 0.10312 | -0.0022 | 6.2558
10.5 | 0.6308 | 0.11233 | -0.0074 | 5.6156
11 | 0.6414 | 0.1208 | -0.0084 | 5.3096
11.5 | 0.6672 | 0.12878 | -0.0066 | 5.1809
12 | 0.6389 | 0.13665 | -0.016 | 4.6754
12.5 | 0.6622 | 0.14558 | -0.0154 | 4.5487
13 | 0.6511 | 0.1526 | -0.0222 | 4.2667
13.5 | 0.683 | 0.16268 | -0.0205 | 4.1984
14 | 0.6648 | 0.16815 | -0.0293 | 3.9536
14.5 | 0.705 | 0.17933 | -0.0263 | 3.9313
15 | 0.688 | 0.18322 | -0.0356 | 3.755
15.5 | 0.701 | 0.19003 | -0.0389 | 3.6889
16 | 0.7386 | 0.20344 | -0.0371 | 3.6306
16.5 | 0.7275 | 0.20517 | -0.0461 | 3.5458
17 | 0.7397 | 0.21154 | -0.0505 | 3.4967
17.5 | 0.7583 | 0.21864 | -0.053 | 3.4683
18 | 0.7848 | 0.2313 | -0.0537 | 3.393
18.5 | 0.7848 | 0.23234 | -0.0619 | 3.3778
19 | 0.8004 | 0.23878 | -0.0659 | 3.352
19.5 | 0.8186 | 0.24569 | -0.0688 | 3.3318
20 | 0.8486 | 0.26179 | -0.0686 | 3.2415

## 13. Re 100k Mach 0.25 (1)
BIGFOIL.COM POLAR EXPORT
rae101
RAE 101 |  |  |  | Cl Max: | 0.689 | at alpha= | 9 | deg
JavaFoil+Calcfoil stall+Eppler ext transition |  |  |  | L/D Max: | 38.245 | at alpha= | 5 | deg
Re: | 100000 |  |  | Cd Min: | 0.00799 | at alpha= | 0 | deg
Mach: | 0.25 |  |  | Cl=0 at alpha= | 0 | deg
|  |  |  | @ Cl=0.1, Cd= | 0.0080756
|  |  |  | @ Cl=0.4, Cd= | 0.21833
|  |  |  | @ Cl=0.6, Cd= | 0.21833
alpha (deg) | Cl | Cd | Cm | Cl/Cd
-14 | -0.348 | 0.21786 | 0.004 | -1.597
-13.5 | -0.409 | 0.19895 | 0.003 | -2.056
-13 | -0.465 | 0.17176 | 0.003 | -2.709
-12.5 | -0.517 | 0.15663 | 0.003 | -3.298
-12 | -0.562 | 0.14583 | 0.003 | -3.857
-11.5 | -0.602 | 0.1299 | 0.003 | -4.636
-11 | -0.635 | 0.11768 | 0.003 | -5.396
-10.5 | -0.66 | 0.10587 | 0.003 | -6.238
-10 | -0.678 | 0.0935 | 0.002 | -7.251
-9.5 | -0.687 | 0.08642 | 0.002 | -7.954
-9 | -0.689 | 0.07698 | 0.002 | -8.95
-8.5 | -0.683 | 0.07037 | 0.002 | -9.704
-8 | -0.669 | 0.06289 | 0.002 | -10.644
-7.5 | -0.649 | 0.05751 | 0.002 | -11.293
-7 | -0.624 | 0.05383 | 0.002 | -11.586
-6.5 | -0.593 | 0.04939 | 0.002 | -12.005
-6 | -0.558 | 0.04628 | 0.002 | -12.057
-5.5 | -0.52 | 0.04291 | 0.002 | -12.113
-5 | -0.593 | 0.01612 | 0.004 | -36.802
-4.5 | -0.538 | 0.01581 | 0.004 | -34.038
-4 | -0.481 | 0.01454 | 0.003 | -33.092
-3.5 | -0.423 | 0.01304 | 0.003 | -32.434
-3 | -0.364 | 0.01253 | 0.002 | -29.007
-2.5 | -0.304 | 0.0084 | 0.002 | -36.135
-2 | -0.243 | 0.00824 | 0.002 | -29.529
-1.5 | -0.183 | 0.00818 | 0.001 | -22.33
-1 | -0.122 | 0.00809 | 0.001 | -15.053
-0.5 | -0.061 | 0.00805 | 0 | -7.564
0 | 0 | 0.00799 | 0 | 0
0.5 | 0.061 | 0.00805 | 0 | 7.584
1 | 0.122 | 0.00809 | -0.001 | 15.093
1.5 | 0.183 | 0.00817 | -0.001 | 22.389
2 | 0.244 | 0.00823 | -0.002 | 29.607
2.5 | 0.304 | 0.0084 | -0.002 | 36.233
3 | 0.364 | 0.01199 | -0.002 | 30.382
3.5 | 0.424 | 0.01278 | -0.003 | 33.168
4 | 0.482 | 0.01501 | -0.003 | 32.149
4.5 | 0.54 | 0.01579 | -0.004 | 34.166
5 | 0.595 | 0.01555 | -0.004 | 38.245
5.5 | 0.52 | 0.04319 | -0.002 | 12.035
6 | 0.558 | 0.04635 | -0.002 | 12.038
6.5 | 0.593 | 0.04968 | -0.002 | 11.935
7 | 0.624 | 0.0537 | -0.002 | 11.615
7.5 | 0.649 | 0.05813 | -0.002 | 11.173
8 | 0.669 | 0.06381 | -0.002 | 10.491
8.5 | 0.683 | 0.07046 | -0.002 | 9.691
9 | 0.689 | 0.07601 | -0.002 | 9.065
9.5 | 0.687 | 0.08683 | -0.002 | 7.917
10 | 0.678 | 0.09425 | -0.002 | 7.193
10.5 | 0.66 | 0.10698 | -0.003 | 6.173
11 | 0.635 | 0.1176 | -0.003 | 5.4
11.5 | 0.602 | 0.12838 | -0.003 | 4.691
12 | 0.562 | 0.14579 | -0.003 | 3.858
12.5 | 0.517 | 0.15706 | -0.003 | 3.289
13 | 0.465 | 0.17254 | -0.003 | 2.696
13.5 | 0.409 | 0.19305 | -0.003 | 2.119
14 | 0.348 | 0.21833 | -0.004 | 1.593

## 14. Re 100k Mach 0.25 (2)
BIGFOIL.COM POLAR EXPORT
rae101
RAE 101 |  |  |  | Cl Max: | 0.8569 | at alpha= | 20 | deg
XFOIL ncrit=9 |  |  |  | L/D Max: | 38.0693 | at alpha= | 4.5 | deg
Re: | 100000 |  |  | Cd Min: | 0.26109 | at alpha= | 20 | deg
Mach: | 0.25 |  |  | Cl=0 at alpha= | 0.00030826 | deg
|  |  |  | @ Cl=0.1, Cd= | 0.01446
|  |  |  | @ Cl=0.4, Cd= | 0.01353
|  |  |  | @ Cl=0.6, Cd= | 0.019916
alpha (deg) | Cl | Cd | Cm | Cl/Cd
-20 | -0.8532 | 0.25846 | 0.0746 | -3.3011
-19.5 | -0.831 | 0.24935 | 0.0727 | -3.3327
-19 | -0.8134 | 0.24266 | 0.0689 | -3.352
-18.5 | -0.8009 | 0.23776 | 0.0631 | -3.3685
-18 | -0.8042 | 0.23877 | 0.0548 | -3.3681
-17.5 | -0.7656 | 0.22187 | 0.0563 | -3.4507
-17 | -0.7486 | 0.21495 | 0.0528 | -3.4827
-16.5 | -0.7438 | 0.21089 | 0.0461 | -3.527
-16 | -0.7313 | 0.20237 | 0.0419 | -3.6137
-15.5 | -0.7042 | 0.1932 | 0.0414 | -3.6449
-15 | -0.7007 | 0.18789 | 0.0354 | -3.7293
-14.5 | -0.6825 | 0.17857 | 0.0332 | -3.822
-14 | -0.6673 | 0.17138 | 0.0305 | -3.8937
-13.5 | -0.6915 | 0.16697 | 0.0203 | -4.1415
-13 | -0.6458 | 0.15571 | 0.0242 | -4.1475
-12.5 | -0.6716 | 0.14997 | 0.0144 | -4.4782
-12 | -0.6314 | 0.14012 | 0.0179 | -4.5061
-11.5 | -0.6296 | 0.13187 | 0.0142 | -4.7744
-11 | -0.6537 | 0.12448 | 0.006 | -5.2514
-10.5 | -0.6197 | 0.11583 | 0.0089 | -5.3501
-10 | -0.624 | 0.10701 | 0.0052 | -5.8312
-9.5 | -0.6412 | 0.09794 | -0.0003 | -6.5469
-9 | -0.6565 | 0.08911 | -0.0053 | -7.3673
-8.5 | -0.8041 | 0.05637 | -0.0236 | -14.2647
-8 | -0.7934 | 0.04715 | -0.0214 | -16.8271
-7.5 | -0.7783 | 0.03955 | -0.0179 | -19.6789
-7 | -0.7518 | 0.03392 | -0.0137 | -22.1639
-6.5 | -0.7107 | 0.02841 | -0.0113 | -25.0158
-6 | -0.6645 | 0.02445 | -0.0087 | -27.1779
-5.5 | -0.6182 | 0.0213 | -0.006 | -29.0235
-5 | -0.5803 | 0.01841 | -0.0021 | -31.5209
-4.5 | -0.5601 | 0.01471 | 0.0039 | -38.0761
-4 | -0.5275 | 0.01411 | 0.0099 | -37.3848
-3.5 | -0.4885 | 0.01394 | 0.015 | -35.043
-3 | -0.4496 | 0.01377 | 0.02 | -32.6507
-2.5 | -0.4123 | 0.01359 | 0.0251 | -30.3385
-2 | -0.3777 | 0.01342 | 0.0304 | -28.1446
-1.5 | -0.3409 | 0.01339 | 0.0349 | -25.4593
-1 | -0.2828 | 0.01365 | 0.0347 | -20.7179
-0.5 | -0.1621 | 0.01433 | 0.0215 | -11.3119
0 | -0.0001 | 0.01467 | 0 | -0.0068166
0.5 | 0.1621 | 0.01433 | -0.0215 | 11.3119
1 | 0.2828 | 0.01365 | -0.0347 | 20.7179
1.5 | 0.3408 | 0.01339 | -0.0349 | 25.4518
2 | 0.3776 | 0.01342 | -0.0304 | 28.1371
2.5 | 0.4122 | 0.01359 | -0.0251 | 30.3311
3 | 0.4495 | 0.01377 | -0.0199 | 32.6434
3.5 | 0.4884 | 0.01394 | -0.015 | 35.0359
4 | 0.5274 | 0.01411 | -0.0099 | 37.3777
4.5 | 0.56 | 0.01471 | -0.0039 | 38.0693
5 | 0.5802 | 0.01841 | 0.0021 | 31.5155
5.5 | 0.6182 | 0.0213 | 0.006 | 29.0235
6 | 0.6645 | 0.02445 | 0.0087 | 27.1779
6.5 | 0.7107 | 0.02841 | 0.0113 | 25.0158
7 | 0.7519 | 0.03389 | 0.0137 | 22.1865
7.5 | 0.7785 | 0.03954 | 0.0179 | 19.6889
8 | 0.7933 | 0.0472 | 0.0214 | 16.8072
8.5 | 0.8045 | 0.05627 | 0.0236 | 14.2971
9 | 0.7467 | 0.06635 | 0.0256 | 11.254
9.5 | 0.6429 | 0.09795 | 0.0004 | 6.5636
10 | 0.6243 | 0.10706 | -0.0054 | 5.8313
10.5 | 0.6209 | 0.11584 | -0.009 | 5.36
11 | 0.6604 | 0.12458 | -0.0052 | 5.301
11.5 | 0.6293 | 0.13199 | -0.0147 | 4.7678
12 | 0.6332 | 0.14024 | -0.0179 | 4.5151
12.5 | 0.677 | 0.15013 | -0.0137 | 4.5094
13 | 0.6468 | 0.1558 | -0.0244 | 4.1515
13.5 | 0.6844 | 0.16559 | -0.0222 | 4.1331
14 | 0.6686 | 0.17148 | -0.0306 | 3.899
14.5 | 0.684 | 0.17871 | -0.0332 | 3.8274
15 | 0.7017 | 0.18805 | -0.0356 | 3.7315
15.5 | 0.7052 | 0.19338 | -0.0416 | 3.6467
16 | 0.7321 | 0.2026 | -0.0421 | 3.6135
16.5 | 0.7441 | 0.21101 | -0.0464 | 3.5264
17 | 0.7495 | 0.2153 | -0.053 | 3.4812
17.5 | 0.7664 | 0.22222 | -0.0566 | 3.4488
18 | 0.8046 | 0.23907 | -0.055 | 3.3655
18.5 | 0.8001 | 0.23748 | -0.0639 | 3.3691
19 | 0.8144 | 0.2433 | -0.0691 | 3.3473
19.5 | 0.832 | 0.25008 | -0.0728 | 3.3269
20 | 0.8569 | 0.26109 | -0.0739 | 3.282

## 15. Re 100k Mach 0.50 (1)
BIGFOIL.COM POLAR EXPORT
rae101
RAE 101 |  |  |  | Cl Max: | 1.071 | at alpha= | 20 | deg
JavaFoil+Calcfoil stall+Eppler ext transition |  |  |  | L/D Max: | 36.267 | at alpha= | 3.5 | deg
Re: | 100000 |  |  | Cd Min: | 0.00851 | at alpha= | -1 | deg
Mach: | 0.5 |  |  | Cl=0 at alpha= | 0 | deg
|  |  |  | @ Cl=0.1, Cd= | 0.010696
|  |  |  | @ Cl=0.4, Cd= | 0.011572
|  |  |  | @ Cl=0.6, Cd= | 0.15993
alpha (deg) | Cl | Cd | Cm | Cl/Cd
-20 | -1.071 | 0.36026 | 0.01 | -2.973
-19.5 | -1.045 | 0.36569 | 0.009 | -2.859
-19 | -1.02 | 0.36106 | 0.009 | -2.825
-18.5 | -0.992 | 0.33232 | 0.009 | -2.985
-18 | -0.966 | 0.32467 | 0.008 | -2.976
-17.5 | -0.94 | 0.33053 | 0.008 | -2.845
-17 | -0.914 | 0.32634 | 0.008 | -2.802
-16.5 | -0.886 | 0.30703 | 0.008 | -2.887
-16 | -0.86 | 0.30204 | 0.007 | -2.848
-15.5 | -0.834 | 0.29457 | 0.007 | -2.832
-15 | -0.807 | 0.27468 | 0.007 | -2.939
-14.5 | -0.781 | 0.26725 | 0.007 | -2.922
-14 | -0.754 | 0.25704 | 0.006 | -2.933
-13.5 | -0.727 | 0.25148 | 0.006 | -2.893
-13 | -0.7 | 0.23979 | 0.006 | -2.92
-12.5 | -0.674 | 0.23692 | 0.005 | -2.844
-12 | -0.647 | 0.21794 | 0.005 | -2.967
-11.5 | -0.62 | 0.21703 | 0.005 | -2.857
-11 | -0.593 | 0.13937 | 0.004 | -4.257
-10.5 | -0.566 | 0.19926 | 0.004 | -2.843
-10 | -0.54 | 0.11934 | 0.004 | -4.521
-9.5 | -0.513 | 0.11117 | 0.004 | -4.611
-9 | -0.486 | 0.10115 | 0.003 | -4.802
-8.5 | -0.459 | 0.10347 | 0.003 | -4.434
-8 | -0.432 | 0.09348 | 0.003 | -4.619
-7.5 | -0.405 | 0.09174 | 0.002 | -4.413
-7 | -0.378 | 0.08281 | 0.002 | -4.562
-6.5 | -0.549 | 0.06508 | 0.002 | -8.431
-6 | -0.574 | 0.05342 | 0.002 | -10.739
-5.5 | -0.556 | 0.04755 | 0.002 | -11.695
-5 | -0.522 | 0.04325 | 0.002 | -12.068
-4.5 | -0.593 | 0.01692 | 0.004 | -35.05
-4 | -0.534 | 0.01635 | 0.004 | -32.679
-3.5 | -0.471 | 0.01334 | 0.003 | -35.29
-3 | -0.406 | 0.01356 | 0.003 | -29.906
-2.5 | -0.339 | 0.01325 | 0.002 | -25.585
-2 | -0.272 | 0.01087 | 0.002 | -24.991
-1.5 | -0.204 | 0.01062 | 0.001 | -19.216
-1 | -0.136 | 0.00851 | 0.001 | -15.994
-0.5 | -0.068 | 0.01264 | 0 | -5.385
0 | 0 | 0.01258 | 0 | 0
0.5 | 0.068 | 0.01264 | 0 | 5.399
1 | 0.136 | 0.00851 | -0.001 | 16.036
1.5 | 0.204 | 0.01061 | -0.001 | 19.266
2 | 0.272 | 0.01256 | -0.002 | 21.683
2.5 | 0.34 | 0.01269 | -0.002 | 26.765
3 | 0.406 | 0.01146 | -0.003 | 35.473
3.5 | 0.472 | 0.01301 | -0.003 | 36.267
4 | 0.536 | 0.01633 | -0.004 | 32.785
4.5 | 0.593 | 0.01713 | -0.004 | 34.624
5 | 0.522 | 0.04326 | -0.002 | 12.065
5.5 | 0.556 | 0.04742 | -0.002 | 11.728
6 | 0.574 | 0.05344 | -0.002 | 10.734
6.5 | 0.549 | 0.06612 | -0.002 | 8.299
7 | 0.378 | 0.08082 | -0.002 | 4.674
7.5 | 0.405 | 0.09174 | -0.002 | 4.413
8 | 0.432 | 0.0942 | -0.003 | 4.584
8.5 | 0.459 | 0.10209 | -0.003 | 4.493
9 | 0.486 | 0.1003 | -0.003 | 4.843
9.5 | 0.513 | 0.13313 | -0.004 | 3.851
10 | 0.54 | 0.11627 | -0.004 | 4.641
10.5 | 0.566 | 0.20288 | -0.004 | 2.792
11 | 0.593 | 0.13973 | -0.004 | 4.246
11.5 | 0.62 | 0.21766 | -0.005 | 2.849
12 | 0.647 | 0.21979 | -0.005 | 2.942
12.5 | 0.674 | 0.23611 | -0.005 | 2.854
13 | 0.7 | 0.24012 | -0.006 | 2.916
13.5 | 0.727 | 0.25129 | -0.006 | 2.895
14 | 0.754 | 0.25922 | -0.006 | 2.908
14.5 | 0.781 | 0.26731 | -0.007 | 2.922
15 | 0.807 | 0.27516 | -0.007 | 2.933
15.5 | 0.834 | 0.29428 | -0.007 | 2.835
16 | 0.86 | 0.30215 | -0.007 | 2.847
16.5 | 0.886 | 0.30598 | -0.008 | 2.897
17 | 0.914 | 0.32635 | -0.008 | 2.802
17.5 | 0.94 | 0.33059 | -0.008 | 2.844
18 | 0.966 | 0.32469 | -0.008 | 2.975
18.5 | 0.992 | 0.33201 | -0.009 | 2.988
19 | 1.02 | 0.3606 | -0.009 | 2.828
19.5 | 1.045 | 0.3649 | -0.009 | 2.865
20 | 1.071 | 0.3603 | -0.01 | 2.973

## 16. Re 100k Mach 0.50 (2)
BIGFOIL.COM POLAR EXPORT
rae101
RAE 101 |  |  |  | Cl Max: | 0.9294 | at alpha= | 20 | deg
XFOIL ncrit=9 |  |  |  | L/D Max: | 36.3295 | at alpha= | 3.5 | deg
Re: | 100000 |  |  | Cd Min: | 0.28278 | at alpha= | 20 | deg
Mach: | 0.5 |  |  | Cl=0 at alpha= | 0 | deg
|  |  |  | @ Cl=0.1, Cd= | 0.015379
|  |  |  | @ Cl=0.4, Cd= | 0.014818
|  |  |  | @ Cl=0.6, Cd= | 0.020484
alpha (deg) | Cl | Cd | Cm | Cl/Cd
-20 | -0.9285 | 0.28195 | 0.0933 | -3.2931
-19.5 | -0.9091 | 0.27519 | 0.0871 | -3.3035
-19 | -0.9005 | 0.27569 | 0.0784 | -3.2663
-18.5 | -0.8662 | 0.25745 | 0.0779 | -3.3645
-18 | -0.8442 | 0.2492 | 0.0736 | -3.3876
-17.5 | -0.8281 | 0.24339 | 0.067 | -3.4024
-17 | -0.8173 | 0.23862 | 0.0599 | -3.4251
-16.5 | -0.7834 | 0.22452 | 0.0593 | -3.4892
-16 | -0.7634 | 0.21662 | 0.0549 | -3.5241
-15.5 | -0.764 | 0.21502 | 0.046 | -3.5532
-15 | -0.7245 | 0.20013 | 0.0465 | -3.6201
-14.5 | -0.7215 | 0.19595 | 0.039 | -3.6821
-14 | -0.6916 | 0.18398 | 0.0376 | -3.7591
-13.5 | -0.6751 | 0.17629 | 0.0337 | -3.8295
-13 | -0.6637 | 0.16798 | 0.0291 | -3.9511
-12.5 | -0.6506 | 0.16079 | 0.0255 | -4.0463
-12 | -0.6287 | 0.15144 | 0.0237 | -4.1515
-11.5 | -0.6377 | 0.14477 | 0.0171 | -4.4049
-11 | -0.6073 | 0.13515 | 0.0171 | -4.4935
-10.5 | -0.6091 | 0.12681 | 0.0122 | -4.8032
-10 | -0.6203 | 0.11069 | 0.0001 | -5.6039
-9 | -0.6281 | 0.08667 | -0.0122 | -7.247
-8.5 | -0.6373 | 0.07503 | -0.0187 | -8.4939
-8 | -0.664 | 0.06275 | -0.0275 | -10.5817
-7.5 | -0.6998 | 0.05342 | -0.0314 | -13.1
-7 | -0.7279 | 0.04595 | -0.0291 | -15.8411
-6.5 | -0.7339 | 0.03884 | -0.0252 | -18.8955
-6 | -0.7205 | 0.03281 | -0.02 | -21.9598
-5.5 | -0.6838 | 0.02746 | -0.0156 | -24.9017
-5 | -0.6369 | 0.02332 | -0.0112 | -27.3113
-4.5 | -0.5931 | 0.01995 | -0.0062 | -29.7293
-4 | -0.5644 | 0.01671 | 0.0003 | -33.7762
-3.5 | -0.5425 | 0.01493 | 0.0091 | -36.3362
-3 | -0.5045 | 0.01488 | 0.0166 | -33.9046
-2.5 | -0.4659 | 0.01484 | 0.0233 | -31.3949
-2 | -0.4292 | 0.01481 | 0.0297 | -28.9804
-1.5 | -0.3929 | 0.01482 | 0.0351 | -26.5115
-1 | -0.2757 | 0.01513 | 0.0257 | -18.2221
-0.5 | -0.1481 | 0.01534 | 0.0147 | -9.6545
0 | 0 | 0.01546 | 0 | 0
0.5 | 0.148 | 0.01534 | -0.0147 | 9.648
1 | 0.2756 | 0.01513 | -0.0256 | 18.2155
1.5 | 0.3929 | 0.01482 | -0.0351 | 26.5115
2 | 0.4292 | 0.01481 | -0.0297 | 28.9804
2.5 | 0.4658 | 0.01484 | -0.0233 | 31.3881
3 | 0.5044 | 0.01488 | -0.0165 | 33.8978
3.5 | 0.5424 | 0.01493 | -0.0091 | 36.3295
4 | 0.5643 | 0.01671 | -0.0003 | 33.7702
4.5 | 0.5931 | 0.01995 | 0.0063 | 29.7293
5 | 0.6368 | 0.02333 | 0.0113 | 27.2953
5.5 | 0.6838 | 0.02745 | 0.0156 | 24.9107
6 | 0.7206 | 0.03281 | 0.02 | 21.9628
6.5 | 0.7341 | 0.03883 | 0.0252 | 18.9055
7 | 0.7282 | 0.04594 | 0.029 | 15.8511
7.5 | 0.7003 | 0.05342 | 0.0313 | 13.1093
8 | 0.6635 | 0.06289 | 0.0273 | 10.5502
8.5 | 0.6385 | 0.07494 | 0.0187 | 8.5201
9 | 0.6314 | 0.08619 | 0.0129 | 7.3257
10 | 0.6252 | 0.11049 | 0.0008 | 5.6584
10.5 | 0.6093 | 0.1268 | -0.0125 | 4.8052
11 | 0.6086 | 0.13519 | -0.0172 | 4.5018
12 | 0.6297 | 0.15149 | -0.0239 | 4.1567
12.5 | 0.6596 | 0.16197 | -0.0245 | 4.0724
13 | 0.665 | 0.16813 | -0.0292 | 3.9553
13.5 | 0.6772 | 0.17657 | -0.0337 | 3.8353
14 | 0.6923 | 0.18404 | -0.0378 | 3.7617
14.5 | 0.7225 | 0.19613 | -0.0392 | 3.6838
15 | 0.7254 | 0.2003 | -0.0467 | 3.6216
15.5 | 0.7662 | 0.21561 | -0.046 | 3.5536
16 | 0.7643 | 0.21689 | -0.055 | 3.5239
16.5 | 0.7843 | 0.22482 | -0.0595 | 3.4886
17.5 | 0.8292 | 0.24389 | -0.0671 | 3.3999
18 | 0.845 | 0.24965 | -0.0738 | 3.3847
18.5 | 0.8673 | 0.25805 | -0.0779 | 3.361
19 | 0.8994 | 0.27501 | -0.079 | 3.2704
19.5 | 0.9095 | 0.27558 | -0.0875 | 3.3003
20 | 0.9294 | 0.28278 | -0.0935 | 3.2867

## 17. Re 250k Mach 0.00 (1)
BIGFOIL.COM POLAR EXPORT
rae101
RAE 101 |  |  |  | Cl Max: | 0.749 | at alpha= | 11 | deg
JavaFoil+Calcfoil stall+Eppler ext transition |  |  |  | L/D Max: | 63.669 | at alpha= | 3.5 | deg
Re: | 250000 |  |  | Cd Min: | 0.00605 | at alpha= | 0 | deg
Mach: | 0 |  |  | Cl=0 at alpha= | 0 | deg
|  |  |  | @ Cl=0.1, Cd= | 0.0061039
|  |  |  | @ Cl=0.4, Cd= | 0.0064329
|  |  |  | @ Cl=0.6, Cd= | 0.011083
alpha (deg) | Cl | Cd | Cm | Cl/Cd
-16 | -0.604 | 0.17427 | 0.004 | -3.464
-15.5 | -0.626 | 0.16192 | 0.004 | -3.863
-15 | -0.647 | 0.1503 | 0.004 | -4.303
-14.5 | -0.667 | 0.13998 | 0.004 | -4.765
-14 | -0.686 | 0.1302 | 0.003 | -5.268
-13.5 | -0.703 | 0.12393 | 0.003 | -5.673
-13 | -0.718 | 0.11549 | 0.003 | -6.218
-12.5 | -0.731 | 0.10859 | 0.003 | -6.728
-12 | -0.74 | 0.10078 | 0.003 | -7.343
-11.5 | -0.746 | 0.0929 | 0.003 | -8.032
-11 | -0.749 | 0.08579 | 0.003 | -8.726
-10.5 | -0.747 | 0.07966 | 0.003 | -9.377
-10 | -0.741 | 0.07352 | 0.003 | -10.079
-9.5 | -0.731 | 0.06856 | 0.003 | -10.661
-9 | -0.716 | 0.06336 | 0.002 | -11.304
-8.5 | -0.697 | 0.05817 | 0.002 | -11.986
-8 | -0.674 | 0.05465 | 0.002 | -12.336
-7.5 | -0.647 | 0.05084 | 0.002 | -12.733
-7 | -0.617 | 0.04717 | 0.002 | -13.078
-6.5 | -0.724 | 0.01361 | 0.005 | -53.174
-6 | -0.678 | 0.01305 | 0.005 | -51.945
-5.5 | -0.629 | 0.01312 | 0.004 | -47.898
-5 | -0.577 | 0.0096 | 0.004 | -60.095
-4.5 | -0.522 | 0.00942 | 0.004 | -55.466
-4 | -0.467 | 0.00745 | 0.003 | -62.655
-3.5 | -0.41 | 0.00645 | 0.003 | -63.495
-3 | -0.352 | 0.00636 | 0.002 | -55.368
-2.5 | -0.294 | 0.00631 | 0.002 | -46.589
-2 | -0.236 | 0.00621 | 0.002 | -37.913
-1.5 | -0.177 | 0.00615 | 0.001 | -28.762
-1 | -0.118 | 0.00611 | 0.001 | -19.284
-0.5 | -0.059 | 0.00609 | 0 | -9.684
0 | 0 | 0.00605 | 0 | 0
0.5 | 0.059 | 0.00609 | 0 | 9.709
1 | 0.118 | 0.00611 | -0.001 | 19.334
1.5 | 0.177 | 0.00614 | -0.001 | 28.836
2 | 0.236 | 0.00621 | -0.002 | 38.012
2.5 | 0.295 | 0.00631 | -0.002 | 46.712
3 | 0.353 | 0.00636 | -0.002 | 55.518
3.5 | 0.411 | 0.00645 | -0.003 | 63.669
4 | 0.468 | 0.00744 | -0.003 | 62.825
4.5 | 0.524 | 0.00942 | -0.004 | 55.616
5 | 0.578 | 0.00959 | -0.004 | 60.259
5.5 | 0.63 | 0.01312 | -0.004 | 48.028
6 | 0.679 | 0.01304 | -0.005 | 52.088
6.5 | 0.726 | 0.01361 | -0.005 | 53.323
7 | 0.617 | 0.04717 | -0.002 | 13.078
7.5 | 0.647 | 0.05084 | -0.002 | 12.733
8 | 0.674 | 0.05465 | -0.002 | 12.336
8.5 | 0.697 | 0.05817 | -0.002 | 11.986
9 | 0.716 | 0.06336 | -0.002 | 11.304
9.5 | 0.731 | 0.06856 | -0.003 | 10.661
10 | 0.741 | 0.07352 | -0.003 | 10.079
10.5 | 0.747 | 0.07966 | -0.003 | 9.377
11 | 0.749 | 0.08579 | -0.003 | 8.726
11.5 | 0.746 | 0.0929 | -0.003 | 8.032
12 | 0.74 | 0.10078 | -0.003 | 7.343
12.5 | 0.731 | 0.10859 | -0.003 | 6.728
13 | 0.718 | 0.11549 | -0.003 | 6.218
13.5 | 0.703 | 0.12393 | -0.003 | 5.673
14 | 0.686 | 0.1302 | -0.003 | 5.268
14.5 | 0.667 | 0.13998 | -0.004 | 4.765
15 | 0.647 | 0.1503 | -0.004 | 4.303
15.5 | 0.626 | 0.16192 | -0.004 | 3.863
16 | 0.604 | 0.17427 | -0.004 | 3.464

## 18. Re 250k Mach 0.00 (2)
BIGFOIL.COM POLAR EXPORT
rae101
RAE 101 |  |  |  | Cl Max: | 0.8873 | at alpha= | 9.5 | deg
XFOIL ncrit=9 |  |  |  | L/D Max: | 52.731 | at alpha= | 4 | deg
Re: | 250000 |  |  | Cd Min: | 0.16502 | at alpha= | 14.5 | deg
Mach: | 0 |  |  | Cl=0 at alpha= | 0 | deg
|  |  |  | @ Cl=0.1, Cd= | 0.0079506
|  |  |  | @ Cl=0.4, Cd= | 0.0089207
|  |  |  | @ Cl=0.6, Cd= | 0.013806
alpha (deg) | Cl | Cd | Cm | Cl/Cd
-14 | -0.6706 | 0.15881 | 0.0244 | -4.2227
-13.5 | -0.6593 | 0.15154 | 0.0217 | -4.3507
-13 | -0.6587 | 0.14194 | 0.016 | -4.6407
-12.5 | -0.6678 | 0.13021 | 0.0069 | -5.1286
-12 | -0.6733 | 0.11833 | 0.0038 | -5.69
-11.5 | -0.6645 | 0.11142 | 0.0025 | -5.9639
-11 | -0.6629 | 0.10316 | -0.0009 | -6.4259
-10.5 | -0.6836 | 0.08909 | -0.0096 | -7.6731
-10 | -0.7429 | 0.06948 | -0.026 | -10.6923
-9 | -0.8767 | 0.03721 | -0.0174 | -23.5609
-8.5 | -0.855 | 0.03054 | -0.0144 | -27.9961
-8 | -0.8194 | 0.02633 | -0.0118 | -31.1204
-7.5 | -0.7784 | 0.02306 | -0.0094 | -33.7554
-7 | -0.7363 | 0.02017 | -0.007 | -36.5047
-6.5 | -0.695 | 0.01796 | -0.0046 | -38.6971
-6 | -0.6557 | 0.01601 | -0.0017 | -40.9557
-5.5 | -0.6165 | 0.01442 | 0.0013 | -42.7531
-5 | -0.5771 | 0.01296 | 0.0042 | -44.5293
-4.5 | -0.5428 | 0.01097 | 0.0074 | -49.4804
-4 | -0.5079 | 0.00963 | 0.0108 | -52.7414
-3.5 | -0.467 | 0.00921 | 0.0136 | -50.7058
-3 | -0.4263 | 0.00898 | 0.0164 | -47.4722
-2.5 | -0.3643 | 0.00884 | 0.0147 | -41.2104
-2 | -0.2821 | 0.00861 | 0.0092 | -32.7642
-1.5 | -0.2003 | 0.00833 | 0.0041 | -24.0456
-1 | -0.1251 | 0.00804 | 0.0007 | -15.5597
-0.5 | -0.0577 | 0.0078 | -0.0008 | -7.3974
0 | 0 | 0.00771 | 0 | 0
0.5 | 0.0577 | 0.0078 | 0.0008 | 7.3974
1 | 0.1251 | 0.00804 | -0.0007 | 15.5597
1.5 | 0.2004 | 0.00833 | -0.0041 | 24.0576
2 | 0.2821 | 0.00861 | -0.0092 | 32.7642
2.5 | 0.3643 | 0.00884 | -0.0147 | 41.2104
3 | 0.4262 | 0.00898 | -0.0164 | 47.461
3.5 | 0.4669 | 0.00921 | -0.0136 | 50.6949
4 | 0.5078 | 0.00963 | -0.0107 | 52.731
4.5 | 0.5428 | 0.01097 | -0.0074 | 49.4804
5 | 0.577 | 0.01296 | -0.0042 | 44.5216
5.5 | 0.6164 | 0.01441 | -0.0013 | 42.7759
6 | 0.6556 | 0.016 | 0.0017 | 40.975
6.5 | 0.695 | 0.01796 | 0.0046 | 38.6971
7 | 0.7363 | 0.0202 | 0.007 | 36.4505
7.5 | 0.7784 | 0.02309 | 0.0094 | 33.7116
8 | 0.8195 | 0.02633 | 0.0118 | 31.1242
8.5 | 0.855 | 0.03061 | 0.0145 | 27.932
9.5 | 0.8873 | 0.04413 | 0.0212 | 20.1065
10 | 0.7436 | 0.06951 | 0.0259 | 10.6977
10.5 | 0.6867 | 0.08838 | 0.0103 | 7.7699
11 | 0.6636 | 0.10332 | 0.0008 | 6.4228
11.5 | 0.6623 | 0.11235 | -0.0034 | 5.895
12 | 0.6732 | 0.11867 | -0.0043 | 5.6729
12.5 | 0.6713 | 0.1296 | -0.0064 | 5.1798
13 | 0.6584 | 0.14227 | -0.0167 | 4.6278
13.5 | 0.6605 | 0.15158 | -0.0219 | 4.3574
14 | 0.6711 | 0.15896 | -0.0247 | 4.2218
14.5 | 0.6917 | 0.16502 | -0.0247 | 4.1916

## 19. Re 250k Mach 0.10 (1)
BIGFOIL.COM POLAR EXPORT
rae101
RAE 101 |  |  |  | Cl Max: | 0.738 | at alpha= | 10.5 | deg
JavaFoil+Calcfoil stall+Eppler ext transition |  |  |  | L/D Max: | 64.093 | at alpha= | 3.5 | deg
Re: | 250000 |  |  | Cd Min: | 0.00602 | at alpha= | 0.5 | deg
Mach: | 0.1 |  |  | Cl=0 at alpha= | 0 | deg
|  |  |  | @ Cl=0.1, Cd= | 0.006061
|  |  |  | @ Cl=0.4, Cd= | 0.0064109
|  |  |  | @ Cl=0.6, Cd= | 0.16724
alpha (deg) | Cl | Cd | Cm | Cl/Cd
-15.5 | -0.582 | 0.16724 | 0.004 | -3.482
-15 | -0.607 | 0.15538 | 0.004 | -3.907
-14.5 | -0.631 | 0.14444 | 0.004 | -4.367
-14 | -0.653 | 0.13434 | 0.003 | -4.864
-13.5 | -0.674 | 0.12687 | 0.003 | -5.315
-13 | -0.693 | 0.11837 | 0.003 | -5.855
-12.5 | -0.709 | 0.1108 | 0.003 | -6.4
-12 | -0.722 | 0.10207 | 0.003 | -7.075
-11.5 | -0.732 | 0.09469 | 0.003 | -7.725
-11 | -0.737 | 0.08609 | 0.003 | -8.56
-10.5 | -0.738 | 0.08063 | 0.003 | -9.155
-10 | -0.735 | 0.07358 | 0.003 | -9.986
-9.5 | -0.727 | 0.06921 | 0.003 | -10.5
-9 | -0.714 | 0.06388 | 0.002 | -11.175
-8.5 | -0.696 | 0.05829 | 0.002 | -11.945
-8 | -0.674 | 0.05413 | 0.002 | -12.455
-7.5 | -0.648 | 0.05109 | 0.002 | -12.688
-7 | -0.619 | 0.04733 | 0.002 | -13.069
-6.5 | -0.726 | 0.01427 | 0.005 | -50.882
-6 | -0.68 | 0.01307 | 0.005 | -52.042
-5.5 | -0.631 | 0.01327 | 0.004 | -47.558
-5 | -0.579 | 0.01279 | 0.004 | -45.284
-4.5 | -0.525 | 0.00937 | 0.004 | -56.032
-4 | -0.469 | 0.00745 | 0.003 | -62.923
-3.5 | -0.412 | 0.00644 | 0.003 | -63.917
-3 | -0.354 | 0.00631 | 0.002 | -56.079
-2.5 | -0.296 | 0.00625 | 0.002 | -47.262
-2 | -0.237 | 0.00619 | 0.002 | -38.242
-1.5 | -0.178 | 0.00615 | 0.001 | -28.903
-1 | -0.119 | 0.00609 | 0.001 | -19.471
-0.5 | -0.059 | 0.00603 | 0 | -9.837
0 | 0 | 0.00605 | 0 | 0
0.5 | 0.059 | 0.00602 | 0 | 9.862
1 | 0.119 | 0.00608 | -0.001 | 19.521
1.5 | 0.178 | 0.00614 | -0.001 | 28.978
2 | 0.237 | 0.00619 | -0.002 | 38.342
2.5 | 0.296 | 0.00625 | -0.002 | 47.387
3 | 0.355 | 0.00631 | -0.002 | 56.231
3.5 | 0.413 | 0.00644 | -0.003 | 64.093
4 | 0.47 | 0.00745 | -0.003 | 63.095
4.5 | 0.526 | 0.00936 | -0.004 | 56.183
5 | 0.581 | 0.00961 | -0.004 | 60.392
5.5 | 0.633 | 0.01314 | -0.004 | 48.156
6 | 0.682 | 0.01307 | -0.005 | 52.185
6.5 | 0.728 | 0.01355 | -0.005 | 53.725
7 | 0.619 | 0.04733 | -0.002 | 13.069
7.5 | 0.648 | 0.05109 | -0.002 | 12.688
8 | 0.674 | 0.05497 | -0.002 | 12.265
8.5 | 0.696 | 0.05829 | -0.002 | 11.945
9 | 0.714 | 0.06388 | -0.002 | 11.175
9.5 | 0.727 | 0.06921 | -0.003 | 10.5
10 | 0.735 | 0.07358 | -0.003 | 9.986
10.5 | 0.738 | 0.08063 | -0.003 | 9.155
11 | 0.737 | 0.08609 | -0.003 | 8.56
11.5 | 0.732 | 0.0927 | -0.003 | 7.891
12 | 0.722 | 0.10207 | -0.003 | 7.075
12.5 | 0.709 | 0.1108 | -0.003 | 6.4
13 | 0.693 | 0.11837 | -0.003 | 5.855
13.5 | 0.674 | 0.12687 | -0.003 | 5.315
14 | 0.653 | 0.13434 | -0.003 | 4.864
14.5 | 0.631 | 0.14444 | -0.004 | 4.367
15 | 0.607 | 0.15538 | -0.004 | 3.907
15.5 | 0.582 | 0.16724 | -0.004 | 3.482

## 20. Re 250k Mach 0.10 (2)
BIGFOIL.COM POLAR EXPORT
rae101
RAE 101 |  |  |  | Cl Max: | 0.8824 | at alpha= | 9.5 | deg
XFOIL ncrit=9 |  |  |  | L/D Max: | 52.6832 | at alpha= | 4 | deg
Re: | 250000 |  |  | Cd Min: | 0.15971 | at alpha= | -14 | deg
Mach: | 0.1 |  |  | Cl=0 at alpha= | 0 | deg
|  |  |  | @ Cl=0.1, Cd= | 0.0079731
|  |  |  | @ Cl=0.4, Cd= | 0.0089584
|  |  |  | @ Cl=0.6, Cd= | 0.013891
alpha (deg) | Cl | Cd | Cm | Cl/Cd
-14 | -0.6694 | 0.15971 | 0.025 | -4.1913
-13.5 | -0.6585 | 0.15232 | 0.0222 | -4.3231
-13 | -0.6604 | 0.14229 | 0.0154 | -4.6412
-12.5 | -0.6665 | 0.13116 | 0.0073 | -5.0816
-12 | -0.6681 | 0.12016 | 0.0051 | -5.5601
-11.5 | -0.6593 | 0.11312 | 0.0036 | -5.8283
-11 | -0.6583 | 0.10462 | 0 | -6.2923
-10 | -0.8132 | 0.05849 | -0.0294 | -13.9032
-9 | -0.8742 | 0.03835 | -0.0187 | -22.7953
-8.5 | -0.8556 | 0.03155 | -0.0155 | -27.1189
-8 | -0.822 | 0.02705 | -0.0126 | -30.3882
-7.5 | -0.7818 | 0.02352 | -0.0101 | -33.2398
-7 | -0.7393 | 0.02071 | -0.0076 | -35.6977
-6.5 | -0.6981 | 0.01819 | -0.0051 | -38.3782
-6 | -0.6584 | 0.0162 | -0.0022 | -40.642
-5.5 | -0.619 | 0.01458 | 0.0009 | -42.4554
-5 | -0.5794 | 0.01314 | 0.0039 | -44.0944
-4.5 | -0.5446 | 0.01118 | 0.0072 | -48.712
-4 | -0.5106 | 0.00969 | 0.0106 | -52.6935
-3.5 | -0.4696 | 0.00926 | 0.0135 | -50.7127
-3 | -0.4288 | 0.00903 | 0.0164 | -47.4862
-2.5 | -0.3643 | 0.00888 | 0.0142 | -41.0248
-2 | -0.2815 | 0.00865 | 0.0087 | -32.5434
-1.5 | -0.1991 | 0.00835 | 0.0036 | -23.8443
-1 | -0.1244 | 0.00806 | 0.0004 | -15.4342
0 | 0 | 0.00773 | 0 | 0
0.5 | 0.057 | 0.00782 | 0.001 | 7.289
1 | 0.1244 | 0.00806 | -0.0004 | 15.4342
1.5 | 0.1991 | 0.00835 | -0.0036 | 23.8443
2 | 0.2815 | 0.00864 | -0.0087 | 32.581
2.5 | 0.3644 | 0.00887 | -0.0142 | 41.0823
3 | 0.4288 | 0.00903 | -0.0163 | 47.4862
3.5 | 0.4695 | 0.00926 | -0.0135 | 50.7019
4 | 0.5105 | 0.00969 | -0.0106 | 52.6832
4.5 | 0.5445 | 0.01118 | -0.0071 | 48.703
5 | 0.5793 | 0.01314 | -0.0038 | 44.0868
5.5 | 0.619 | 0.01458 | -0.0009 | 42.4554
6 | 0.6584 | 0.01619 | 0.0022 | 40.6671
6.5 | 0.6981 | 0.01819 | 0.0051 | 38.3782
7 | 0.7393 | 0.02074 | 0.0076 | 35.6461
7.5 | 0.7818 | 0.02354 | 0.0101 | 33.2116
8 | 0.822 | 0.02705 | 0.0126 | 30.3882
8.5 | 0.8556 | 0.03164 | 0.0156 | 27.0417
9.5 | 0.8824 | 0.04508 | 0.0225 | 19.5741

## 21. Re 250k Mach 0.25 (1)
BIGFOIL.COM POLAR EXPORT
rae101
RAE 101 |  |  |  | Cl Max: | 0.696 | at alpha= | 6 | deg
JavaFoil+Calcfoil stall+Eppler ext transition |  |  |  | L/D Max: | 67.551 | at alpha= | 3.5 | deg
Re: | 250000 |  |  | Cd Min: | 0.00588 | at alpha= | 0 | deg
Mach: | 0.25 |  |  | Cl=0 at alpha= | 0 | deg
|  |  |  | @ Cl=0.1, Cd= | 0.0059136
|  |  |  | @ Cl=0.4, Cd= | 0.006242
|  |  |  | @ Cl=0.6, Cd= | 0.0457
alpha (deg) | Cl | Cd | Cm | Cl/Cd
-11 | -0.635 | 0.096 | 0.003 | -6.616
-10.5 | -0.66 | 0.08756 | 0.003 | -7.543
-10 | -0.678 | 0.07913 | 0.003 | -8.569
-9.5 | -0.688 | 0.07332 | 0.002 | -9.377
-9 | -0.689 | 0.06734 | 0.002 | -10.234
-8.5 | -0.683 | 0.06189 | 0.002 | -11.036
-8 | -0.67 | 0.05592 | 0.002 | -11.975
-7.5 | -0.65 | 0.05171 | 0.002 | -12.568
-7 | -0.624 | 0.04857 | 0.002 | -12.854
-6.5 | -0.594 | 0.04482 | 0.002 | -13.259
-6 | -0.694 | 0.01423 | 0.005 | -48.758
-5.5 | -0.645 | 0.01277 | 0.004 | -50.55
-5 | -0.593 | 0.01293 | 0.004 | -45.896
-4.5 | -0.538 | 0.01251 | 0.004 | -43.02
-4 | -0.481 | 0.00893 | 0.003 | -53.903
-3.5 | -0.423 | 0.00723 | 0.003 | -58.535
-3 | -0.364 | 0.00623 | 0.002 | -58.393
-2.5 | -0.304 | 0.00608 | 0.002 | -49.903
-2 | -0.243 | 0.00604 | 0.002 | -40.294
-1.5 | -0.183 | 0.00599 | 0.001 | -30.484
-1 | -0.122 | 0.00592 | 0.001 | -20.58
-0.5 | -0.061 | 0.00592 | 0 | -10.279
0 | 0 | 0.00588 | 0 | 0
0.5 | 0.061 | 0.00592 | 0 | 10.307
1 | 0.122 | 0.00591 | -0.001 | 20.635
1.5 | 0.183 | 0.00599 | -0.001 | 30.565
2 | 0.244 | 0.00603 | -0.002 | 40.402
2.5 | 0.304 | 0.00608 | -0.002 | 50.038
3 | 0.364 | 0.0062 | -0.002 | 58.808
3.5 | 0.424 | 0.00627 | -0.003 | 67.551
4 | 0.482 | 0.01175 | -0.003 | 41.07
4.5 | 0.54 | 0.01249 | -0.004 | 43.194
5 | 0.595 | 0.01238 | -0.004 | 48.053
5.5 | 0.647 | 0.01292 | -0.004 | 50.076
6 | 0.696 | 0.01421 | -0.005 | 48.937
6.5 | 0.594 | 0.04499 | -0.002 | 13.212
7 | 0.624 | 0.04854 | -0.002 | 12.863
7.5 | 0.65 | 0.05224 | -0.002 | 12.441
8 | 0.67 | 0.05668 | -0.002 | 11.815
8.5 | 0.683 | 0.06187 | -0.002 | 11.039
9 | 0.689 | 0.06655 | -0.002 | 10.355
9.5 | 0.688 | 0.07346 | -0.002 | 9.359
10 | 0.678 | 0.08091 | -0.003 | 8.381
10.5 | 0.66 | 0.08839 | -0.003 | 7.472
11 | 0.635 | 0.09563 | -0.003 | 6.641

## 22. Re 250k Mach 0.25 (2)
BIGFOIL.COM POLAR EXPORT
rae101
RAE 101 |  |  |  | Cl Max: | 0.8484 | at alpha= | 20 | deg
XFOIL ncrit=9 |  |  |  | L/D Max: | 52.0139 | at alpha= | 4 | deg
Re: | 250000 |  |  | Cd Min: | 0.25615 | at alpha= | 20 | deg
Mach: | 0.25 |  |  | Cl=0 at alpha= | 0 | deg
|  |  |  | @ Cl=0.1, Cd= | 0.0080999
|  |  |  | @ Cl=0.4, Cd= | 0.0091253
|  |  |  | @ Cl=0.6, Cd= | 0.014146
alpha (deg) | Cl | Cd | Cm | Cl/Cd
-14 | -0.6669 | 0.16403 | 0.0278 | -4.0657
-13.5 | -0.6568 | 0.15608 | 0.0241 | -4.2081
-13 | -0.6638 | 0.14581 | 0.0148 | -4.5525
-12 | -0.6477 | 0.12777 | 0.0105 | -5.0693
-11.5 | -0.6408 | 0.11978 | 0.0077 | -5.3498
-11 | -0.6567 | 0.10693 | -0.0028 | -6.1414
-10.5 | -0.7014 | 0.08046 | -0.0152 | -8.7174
-10 | -0.7451 | 0.06466 | -0.0273 | -11.5234
-9.5 | -0.8352 | 0.0502 | -0.0299 | -16.6375
-9 | -0.852 | 0.04327 | -0.0258 | -19.6903
-8.5 | -0.8386 | 0.03866 | -0.0226 | -21.6917
-8 | -0.8266 | 0.03176 | -0.0181 | -26.0264
-7.5 | -0.7968 | 0.0266 | -0.0142 | -29.9549
-7 | -0.7562 | 0.02336 | -0.011 | -32.3716
-6.5 | -0.7152 | 0.01962 | -0.008 | -36.4526
-6 | -0.671 | 0.0178 | -0.0051 | -37.6966
-5.5 | -0.6328 | 0.01554 | -0.0014 | -40.7207
-5 | -0.5935 | 0.01387 | 0.0022 | -42.7902
-4.5 | -0.5553 | 0.01222 | 0.0057 | -45.4419
-4 | -0.5244 | 0.01009 | 0.0098 | -51.9722
-3.5 | -0.4844 | 0.00948 | 0.0131 | -51.097
-3 | -0.4433 | 0.00923 | 0.0163 | -48.0282
-2.5 | -0.3647 | 0.00904 | 0.0119 | -40.3429
-2 | -0.2776 | 0.00879 | 0.006 | -31.5813
-1.5 | -0.1967 | 0.00847 | 0.0018 | -23.2231
-1 | -0.1207 | 0.00817 | -0.0012 | -14.7736
-0.5 | -0.0557 | 0.00795 | -0.0017 | -7.0063
0 | 0 | 0.00788 | 0 | 0
0.5 | 0.0557 | 0.00795 | 0.0017 | 7.0063
1 | 0.1207 | 0.00817 | 0.0012 | 14.7736
1.5 | 0.1967 | 0.00847 | -0.0018 | 23.2231
2 | 0.2776 | 0.00879 | -0.006 | 31.5813
2.5 | 0.3648 | 0.00904 | -0.0119 | 40.354
3 | 0.4432 | 0.00923 | -0.0163 | 48.0173
3.5 | 0.4842 | 0.00948 | -0.0131 | 51.0759
4 | 0.5243 | 0.01008 | -0.0097 | 52.0139
4.5 | 0.5552 | 0.01222 | -0.0057 | 45.4337
5 | 0.5935 | 0.01387 | -0.0022 | 42.7902
5.5 | 0.6328 | 0.01554 | 0.0014 | 40.7207
6 | 0.671 | 0.01778 | 0.0051 | 37.739
6.5 | 0.7152 | 0.01962 | 0.008 | 36.4526
7 | 0.7561 | 0.02348 | 0.011 | 32.2019
7.5 | 0.7969 | 0.02661 | 0.0142 | 29.9474
8 | 0.8267 | 0.03178 | 0.0181 | 26.0132
8.5 | 0.8378 | 0.03888 | 0.0227 | 21.5484
9 | 0.8407 | 0.04477 | 0.0266 | 18.7782
9.5 | 0.7898 | 0.05484 | 0.0313 | 14.4019
10 | 0.7459 | 0.06467 | 0.0273 | 11.5339
10.5 | 0.7058 | 0.07934 | 0.0163 | 8.8959
11 | 0.6629 | 0.10574 | 0.0048 | 6.2692
11.5 | 0.6403 | 0.12031 | -0.0082 | 5.3221
12 | 0.648 | 0.12797 | -0.0108 | 5.0637
12.5 | 0.6642 | 0.13445 | -0.0109 | 4.9401
13 | 0.6642 | 0.14596 | -0.0151 | 4.5506
13.5 | 0.6581 | 0.15609 | -0.0242 | 4.2162
14 | 0.6678 | 0.16412 | -0.028 | 4.069
14.5 | 0.6846 | 0.1711 | -0.03 | 4.0012
15 | 0.7049 | 0.18055 | -0.0302 | 3.9042
15.5 | 0.7053 | 0.18829 | -0.0383 | 3.7458
16 | 0.7161 | 0.19601 | -0.0437 | 3.6534
16.5 | 0.7324 | 0.20297 | -0.0469 | 3.6084
17 | 0.7575 | 0.21088 | -0.0472 | 3.5921
17.5 | 0.7714 | 0.22006 | -0.0514 | 3.5054
18 | 0.7772 | 0.22596 | -0.0591 | 3.4395
18.5 | 0.7929 | 0.23327 | -0.0638 | 3.3991
19 | 0.8098 | 0.24016 | -0.0678 | 3.3719
19.5 | 0.8281 | 0.24665 | -0.0709 | 3.3574
20 | 0.8484 | 0.25615 | -0.0731 | 3.3121

## 23. Re 250k Mach 0.50 (1)
BIGFOIL.COM POLAR EXPORT
rae101
RAE 101 |  |  |  | Cl Max: | 1.071 | at alpha= | 20 | deg
JavaFoil+Calcfoil stall+Eppler ext transition |  |  |  | L/D Max: | 69.875 | at alpha= | 3.5 | deg
Re: | 250000 |  |  | Cd Min: | 0.00625 | at alpha= | -0.5 | deg
Mach: | 0.5 |  |  | Cl=0 at alpha= | 0 | deg
|  |  |  | @ Cl=0.1, Cd= | 0.0062688
|  |  |  | @ Cl=0.4, Cd= | 0.0065709
|  |  |  | @ Cl=0.6, Cd= | 0.1255
alpha (deg) | Cl | Cd | Cm | Cl/Cd
-20 | -1.071 | 0.27129 | 0.01 | -3.948
-19.5 | -1.045 | 0.26791 | 0.009 | -3.902
-19 | -1.02 | 0.26323 | 0.009 | -3.875
-18.5 | -0.992 | 0.25278 | 0.009 | -3.925
-18 | -0.966 | 0.24857 | 0.009 | -3.887
-17.5 | -0.94 | 0.23981 | 0.008 | -3.921
-17 | -0.914 | 0.23551 | 0.008 | -3.883
-16.5 | -0.886 | 0.23133 | 0.008 | -3.832
-16 | -0.86 | 0.22811 | 0.007 | -3.772
-15.5 | -0.834 | 0.22165 | 0.007 | -3.764
-15 | -0.807 | 0.20703 | 0.007 | -3.899
-14.5 | -0.781 | 0.20078 | 0.007 | -3.89
-14 | -0.754 | 0.19254 | 0.006 | -3.915
-13.5 | -0.728 | 0.18728 | 0.006 | -3.885
-13 | -0.7 | 0.17821 | 0.006 | -3.93
-12.5 | -0.674 | 0.17512 | 0.005 | -3.848
-12 | -0.647 | 0.1686 | 0.005 | -3.836
-11.5 | -0.62 | 0.1666 | 0.005 | -3.723
-11 | -0.593 | 0.11073 | 0.004 | -5.359
-10.5 | -0.567 | 0.10357 | 0.004 | -5.47
-10 | -0.54 | 0.09411 | 0.004 | -5.734
-9.5 | -0.513 | 0.08854 | 0.004 | -5.79
-9 | -0.486 | 0.08276 | 0.003 | -5.87
-8.5 | -0.459 | 0.07685 | 0.003 | -5.97
-8 | -0.432 | 0.0741 | 0.003 | -5.827
-7.5 | -0.405 | 0.06705 | 0.002 | -6.037
-7 | -0.378 | 0.06311 | 0.002 | -5.987
-6.5 | -0.549 | 0.05497 | 0.002 | -9.983
-6 | -0.574 | 0.04715 | 0.002 | -12.17
-5.5 | -0.557 | 0.04257 | 0.002 | -13.075
-5 | -0.648 | 0.01455 | 0.005 | -44.525
-4.5 | -0.594 | 0.01296 | 0.004 | -45.879
-4 | -0.534 | 0.01222 | 0.004 | -43.708
-3.5 | -0.471 | 0.00681 | 0.003 | -69.155
-3 | -0.406 | 0.00663 | 0.003 | -61.148
-2.5 | -0.339 | 0.00652 | 0.002 | -51.961
-2 | -0.272 | 0.00645 | 0.002 | -42.129
-1.5 | -0.204 | 0.00635 | 0.001 | -32.11
-1 | -0.136 | 0.00629 | 0.001 | -21.642
-0.5 | -0.068 | 0.00625 | 0 | -10.888
0 | 0 | 0.00625 | 0 | 0
0.5 | 0.068 | 0.00625 | 0 | 10.917
1 | 0.136 | 0.00629 | -0.001 | 21.7
1.5 | 0.204 | 0.00635 | -0.001 | 32.196
2 | 0.272 | 0.00642 | -0.002 | 42.401
2.5 | 0.34 | 0.00648 | -0.002 | 52.42
3 | 0.406 | 0.00658 | -0.003 | 61.804
3.5 | 0.472 | 0.00675 | -0.003 | 69.875
4 | 0.536 | 0.01224 | -0.004 | 43.755
4.5 | 0.596 | 0.01383 | -0.004 | 43.095
5 | 0.648 | 0.01454 | -0.004 | 44.555
5.5 | 0.557 | 0.0425 | -0.002 | 13.099
6 | 0.574 | 0.04716 | -0.002 | 12.167
6.5 | 0.549 | 0.05562 | -0.002 | 9.867
7 | 0.378 | 0.06257 | -0.002 | 6.038
7.5 | 0.405 | 0.06829 | -0.002 | 5.928
8 | 0.432 | 0.07473 | -0.003 | 5.778
8.5 | 0.459 | 0.0818 | -0.003 | 5.608
9 | 0.486 | 0.08508 | -0.003 | 5.71
9.5 | 0.513 | 0.08787 | -0.004 | 5.835
10 | 0.54 | 0.09277 | -0.004 | 5.817
10.5 | 0.567 | 0.10484 | -0.004 | 5.404
11 | 0.593 | 0.11098 | -0.004 | 5.347
11.5 | 0.62 | 0.167 | -0.005 | 3.714
12 | 0.647 | 0.16934 | -0.005 | 3.819
12.5 | 0.674 | 0.17461 | -0.005 | 3.86
13 | 0.7 | 0.17845 | -0.006 | 3.924
13.5 | 0.728 | 0.18716 | -0.006 | 3.887
14 | 0.754 | 0.19378 | -0.006 | 3.89
14.5 | 0.781 | 0.20079 | -0.007 | 3.89
15 | 0.807 | 0.20733 | -0.007 | 3.893
15.5 | 0.834 | 0.2114 | -0.007 | 3.946
16 | 0.86 | 0.21783 | -0.007 | 3.95
16.5 | 0.886 | 0.22196 | -0.008 | 3.993
17 | 0.914 | 0.23553 | -0.008 | 3.883
17.5 | 0.94 | 0.23984 | -0.008 | 3.921
18 | 0.966 | 0.24858 | -0.008 | 3.887
18.5 | 0.992 | 0.25255 | -0.009 | 3.929
19 | 1.02 | 0.26294 | -0.009 | 3.879
19.5 | 1.045 | 0.26742 | -0.009 | 3.909
20 | 1.071 | 0.27132 | -0.01 | 3.948

## 24. Re 250k Mach 0.50 (2)
BIGFOIL.COM POLAR EXPORT
rae101
RAE 101 |  |  |  | Cl Max: | 0.9239 | at alpha= | 20 | deg
XFOIL ncrit=9 |  |  |  | L/D Max: | 48.2117 | at alpha= | 3.5 | deg
Re: | 250000 |  |  | Cd Min: | 0.27983 | at alpha= | 20 | deg
Mach: | 0.5 |  |  | Cl=0 at alpha= | 0 | deg
|  |  |  | @ Cl=0.1, Cd= | 0.008726
|  |  |  | @ Cl=0.4, Cd= | 0.0097819
|  |  |  | @ Cl=0.6, Cd= | 0.014552
alpha (deg) | Cl | Cd | Cm | Cl/Cd
-20 | -0.9228 | 0.27911 | 0.0921 | -3.3062
-19.5 | -0.9014 | 0.2711 | 0.0874 | -3.325
-19 | -0.8805 | 0.26282 | 0.0818 | -3.3502
-18.5 | -0.8647 | 0.25646 | 0.0743 | -3.3717
-18 | -0.8474 | 0.24822 | 0.0684 | -3.4139
-17.5 | -0.8193 | 0.23701 | 0.067 | -3.4568
-17 | -0.7978 | 0.22893 | 0.063 | -3.4849
-16.5 | -0.7775 | 0.22069 | 0.0584 | -3.523
-16 | -0.7655 | 0.21363 | 0.0504 | -3.5833
-15.5 | -0.7477 | 0.20385 | 0.0459 | -3.6679
-15 | -0.7212 | 0.19509 | 0.0446 | -3.6968
-14.5 | -0.7023 | 0.18693 | 0.0405 | -3.757
-14 | -0.6932 | 0.17898 | 0.0333 | -3.8731
-13.5 | -0.6868 | 0.17049 | 0.0261 | -4.0284
-13 | -0.6601 | 0.16024 | 0.0262 | -4.1194
-12.5 | -0.6421 | 0.15238 | 0.0235 | -4.2138
-12 | -0.6451 | 0.14341 | 0.0144 | -4.4983
-11.5 | -0.638 | 0.13281 | 0.01 | -4.8039
-11 | -0.619 | 0.12478 | 0.0098 | -4.9607
-10.5 | -0.6175 | 0.11236 | 0.0045 | -5.4957
-9.5 | -0.6401 | 0.08502 | -0.0104 | -7.5288
-9 | -0.6573 | 0.07155 | -0.0187 | -9.1866
-8.5 | -0.6844 | 0.05824 | -0.029 | -11.7514
-8 | -0.717 | 0.04765 | -0.0361 | -15.0472
-7.5 | -0.7472 | 0.04063 | -0.0349 | -18.3904
-7 | -0.7668 | 0.03433 | -0.0295 | -22.3361
-6.5 | -0.7594 | 0.02867 | -0.0239 | -26.4876
-6 | -0.7324 | 0.02376 | -0.0181 | -30.8249
-5.5 | -0.691 | 0.0201 | -0.0127 | -34.3781
-5 | -0.65 | 0.01719 | -0.0072 | -37.8127
-4.5 | -0.6106 | 0.01505 | -0.0014 | -40.5714
-4 | -0.5735 | 0.01326 | 0.0044 | -43.2504
-3.5 | -0.542 | 0.01125 | 0.0101 | -48.1778
-3 | -0.4678 | 0.01003 | 0.008 | -46.6401
-2.5 | -0.3694 | 0.00967 | 0.0024 | -38.2006
-2 | -0.2738 | 0.00931 | -0.0025 | -29.4092
-1.5 | -0.1909 | 0.00899 | -0.0048 | -21.2347
-1 | -0.1209 | 0.00876 | -0.0044 | -13.8014
-0.5 | -0.0595 | 0.00866 | -0.0023 | -6.8707
0 | 0 | 0.00862 | 0 | 0
0.5 | 0.0595 | 0.00866 | 0.0023 | 6.8707
1 | 0.1209 | 0.00876 | 0.0044 | 13.8014
1.5 | 0.1909 | 0.00899 | 0.0048 | 21.2347
2 | 0.2738 | 0.00931 | 0.0025 | 29.4092
2.5 | 0.3694 | 0.00967 | -0.0024 | 38.2006
3 | 0.4678 | 0.01003 | -0.008 | 46.6401
3.5 | 0.5419 | 0.01124 | -0.01 | 48.2117
4 | 0.5733 | 0.01326 | -0.0043 | 43.2353
4.5 | 0.6105 | 0.01506 | 0.0014 | 40.5378
5 | 0.65 | 0.01718 | 0.0072 | 37.8347
5.5 | 0.6912 | 0.02008 | 0.0127 | 34.4223
6 | 0.7324 | 0.02376 | 0.0181 | 30.8249
6.5 | 0.7595 | 0.02867 | 0.0238 | 26.4911
7 | 0.7677 | 0.03435 | 0.0294 | 22.3493
7.5 | 0.7481 | 0.04067 | 0.0348 | 18.3944
8 | 0.7167 | 0.04776 | 0.036 | 15.0063
8.5 | 0.6859 | 0.05809 | 0.0291 | 11.8075
9 | 0.661 | 0.0706 | 0.0197 | 9.3626
9.5 | 0.6415 | 0.08474 | 0.0106 | 7.5702
10 | 0.6253 | 0.10024 | 0.0013 | 6.238
10.5 | 0.6188 | 0.11227 | -0.0046 | 5.5117
11 | 0.619 | 0.12496 | -0.0102 | 4.9536
11.5 | 0.6348 | 0.13314 | -0.0118 | 4.7679
12 | 0.6466 | 0.14343 | -0.0144 | 4.5081
12.5 | 0.6429 | 0.15259 | -0.0237 | 4.2133
13 | 0.6613 | 0.1603 | -0.0263 | 4.1254
13.5 | 0.6879 | 0.17055 | -0.0262 | 4.0334
14 | 0.6956 | 0.17919 | -0.033 | 3.8819
14.5 | 0.7032 | 0.18706 | -0.0407 | 3.7592
15 | 0.722 | 0.19525 | -0.0448 | 3.6978
15.5 | 0.7459 | 0.20353 | -0.0469 | 3.6648
16 | 0.7652 | 0.21361 | -0.0509 | 3.5822
16.5 | 0.7783 | 0.22095 | -0.0586 | 3.5225
17 | 0.7987 | 0.22926 | -0.0632 | 3.4838
17.5 | 0.82 | 0.23735 | -0.0673 | 3.4548
18 | 0.8495 | 0.24936 | -0.0682 | 3.4067
18.5 | 0.865 | 0.25677 | -0.0746 | 3.3688
19 | 0.8812 | 0.26338 | -0.0823 | 3.3457
19.5 | 0.9023 | 0.27173 | -0.0876 | 3.3206
20 | 0.9239 | 0.27983 | -0.0921 | 3.3016

## 25. Re 500k Mach 0.00 (1)
BIGFOIL.COM POLAR EXPORT
rae101
RAE 101 |  |  |  | Cl Max: | 0.807 | at alpha= | 7.5 | deg
JavaFoil+Calcfoil stall+Eppler ext transition |  |  |  | L/D Max: | 87.648 | at alpha= | 4 | deg
Re: | 500000 |  |  | Cd Min: | 0.00491 | at alpha= | 0 | deg
Mach: | 0 |  |  | Cl=0 at alpha= | 0 | deg
|  |  |  | @ Cl=0.1, Cd= | 0.0049431
|  |  |  | @ Cl=0.4, Cd= | 0.0051867
|  |  |  | @ Cl=0.6, Cd= | 0.0091319
alpha (deg) | Cl | Cd | Cm | Cl/Cd
-12.5 | -0.731 | 0.09731 | 0.003 | -7.509
-12 | -0.74 | 0.09133 | 0.003 | -8.104
-11.5 | -0.746 | 0.08493 | 0.003 | -8.787
-11 | -0.749 | 0.07835 | 0.003 | -9.558
-10.5 | -0.747 | 0.07358 | 0.003 | -10.156
-10 | -0.741 | 0.06855 | 0.003 | -10.816
-9.5 | -0.732 | 0.06379 | 0.003 | -11.47
-9 | -0.717 | 0.05944 | 0.003 | -12.065
-8.5 | -0.699 | 0.05472 | 0.003 | -12.77
-8 | -0.679 | 0.05057 | 0.003 | -13.417
-7.5 | -0.805 | 0.01292 | 0.006 | -62.314
-7 | -0.767 | 0.01279 | 0.005 | -59.924
-6.5 | -0.724 | 0.01178 | 0.005 | -61.467
-6 | -0.678 | 0.0088 | 0.005 | -77.031
-5.5 | -0.629 | 0.01118 | 0.004 | -56.222
-5 | -0.577 | 0.00763 | 0.004 | -75.563
-4.5 | -0.522 | 0.00738 | 0.004 | -70.784
-4 | -0.467 | 0.00534 | 0.003 | -87.402
-3.5 | -0.41 | 0.0052 | 0.003 | -78.786
-3 | -0.352 | 0.00513 | 0.002 | -68.609
-2.5 | -0.294 | 0.00511 | 0.002 | -57.581
-2 | -0.236 | 0.00502 | 0.002 | -46.954
-1.5 | -0.177 | 0.00498 | 0.001 | -35.519
-1 | -0.118 | 0.00495 | 0.001 | -23.847
-0.5 | -0.059 | 0.00495 | 0 | -11.918
0 | 0 | 0.00491 | 0 | 0
0.5 | 0.059 | 0.00495 | 0 | 11.95
1 | 0.118 | 0.00494 | -0.001 | 23.909
1.5 | 0.177 | 0.00498 | -0.001 | 35.611
2 | 0.236 | 0.00501 | -0.002 | 47.077
2.5 | 0.295 | 0.0051 | -0.002 | 57.734
3 | 0.353 | 0.00513 | -0.002 | 68.797
3.5 | 0.411 | 0.0052 | -0.003 | 79.005
4 | 0.468 | 0.00534 | -0.003 | 87.648
4.5 | 0.524 | 0.00738 | -0.004 | 70.978
5 | 0.578 | 0.00763 | -0.004 | 75.773
5.5 | 0.63 | 0.01118 | -0.004 | 56.375
6 | 0.679 | 0.00879 | -0.005 | 77.25
6.5 | 0.726 | 0.01177 | -0.005 | 61.638
7 | 0.768 | 0.01279 | -0.005 | 60.097
7.5 | 0.807 | 0.01291 | -0.006 | 62.497
8 | 0.679 | 0.05057 | -0.003 | 13.417
8.5 | 0.699 | 0.05472 | -0.003 | 12.77
9 | 0.717 | 0.05944 | -0.003 | 12.065
9.5 | 0.732 | 0.06379 | -0.003 | 11.47
10 | 0.741 | 0.06855 | -0.003 | 10.816
10.5 | 0.747 | 0.07358 | -0.003 | 10.156
11 | 0.749 | 0.07835 | -0.003 | 9.558
11.5 | 0.746 | 0.08493 | -0.003 | 8.787
12 | 0.74 | 0.09133 | -0.003 | 8.104
12.5 | 0.731 | 0.09731 | -0.003 | 7.509

## 26. Re 500k Mach 0.00 (2)
BIGFOIL.COM POLAR EXPORT
rae101
RAE 101 |  |  |  | Cl Max: | 0.9718 | at alpha= | 10.5 | deg
XFOIL ncrit=9 |  |  |  | L/D Max: | 59.2523 | at alpha= | 4 | deg
Re: | 500000 |  |  | Cd Min: | 0.18052 | at alpha= | -15.5 | deg
Mach: | 0 |  |  | Cl=0 at alpha= | 0 | deg
|  |  |  | @ Cl=0.1, Cd= | 0.0060281
|  |  |  | @ Cl=0.4, Cd= | 0.0072592
|  |  |  | @ Cl=0.6, Cd= | 0.010976
alpha (deg) | Cl | Cd | Cm | Cl/Cd
-15.5 | -0.695 | 0.18052 | 0.0354 | -3.85
-15 | -0.6913 | 0.16967 | 0.0285 | -4.0744
-14.5 | -0.6842 | 0.15989 | 0.0238 | -4.2792
-14 | -0.6819 | 0.15038 | 0.0208 | -4.5345
-13.5 | -0.6667 | 0.14545 | 0.0192 | -4.5837
-13 | -0.6635 | 0.13612 | 0.015 | -4.8744
-12.5 | -0.7994 | 0.08252 | -0.0113 | -9.6873
-12 | -0.8556 | 0.06321 | -0.0261 | -13.5358
-11.5 | -0.9032 | 0.05115 | -0.0328 | -17.6579
-11 | -0.9439 | 0.04364 | -0.0308 | -21.6292
-10.5 | -0.9715 | 0.03687 | -0.0242 | -26.3493
-10 | -0.9672 | 0.03104 | -0.0194 | -31.1598
-9.5 | -0.9428 | 0.0271 | -0.0159 | -34.7897
-9 | -0.9155 | 0.02233 | -0.0126 | -40.9987
-8.5 | -0.8767 | 0.02027 | -0.0104 | -43.2511
-8 | -0.8344 | 0.01883 | -0.0084 | -44.3123
-7.5 | -0.7965 | 0.01654 | -0.0055 | -48.156
-7 | -0.7565 | 0.01503 | -0.0029 | -50.3327
-6.5 | -0.7125 | 0.01412 | -0.0008 | -50.4603
-6 | -0.6736 | 0.01262 | 0.0022 | -53.3756
-5.5 | -0.6317 | 0.01159 | 0.0048 | -54.5039
-5 | -0.589 | 0.01076 | 0.0072 | -54.7398
-4.5 | -0.5484 | 0.0098 | 0.0099 | -55.9592
-4 | -0.5072 | 0.00856 | 0.0119 | -59.2523
-3.5 | -0.4347 | 0.00748 | 0.0075 | -58.115
-3 | -0.3604 | 0.00702 | 0.0033 | -51.339
-2.5 | -0.2868 | 0.00667 | -0.0005 | -42.9985
-2 | -0.2157 | 0.00636 | -0.0035 | -33.9151
-1.5 | -0.1555 | 0.00614 | -0.004 | -25.3257
-1 | -0.1024 | 0.00603 | -0.0029 | -16.9818
-0.5 | -0.0512 | 0.00599 | -0.0014 | -8.5476
0 | 0 | 0.00598 | 0 | 0
0.5 | 0.0512 | 0.00599 | 0.0014 | 8.5476
1 | 0.1024 | 0.00603 | 0.0029 | 16.9818
1.5 | 0.1555 | 0.00614 | 0.004 | 25.3257
2 | 0.2157 | 0.00636 | 0.0035 | 33.9151
2.5 | 0.2868 | 0.00667 | 0.0005 | 42.9985
3 | 0.3604 | 0.00702 | -0.0033 | 51.339
3.5 | 0.4349 | 0.00747 | -0.0075 | 58.2195
4 | 0.5072 | 0.00856 | -0.0119 | 59.2523
4.5 | 0.5483 | 0.0098 | -0.0099 | 55.949
5 | 0.5889 | 0.01076 | -0.0072 | 54.7305
5.5 | 0.6316 | 0.01159 | -0.0047 | 54.4953
6 | 0.6736 | 0.01262 | -0.0022 | 53.3756
6.5 | 0.7126 | 0.01409 | 0.0007 | 50.5749
7 | 0.7563 | 0.01504 | 0.0029 | 50.2859
7.5 | 0.7966 | 0.01652 | 0.0055 | 48.2203
8 | 0.8344 | 0.01885 | 0.0084 | 44.2653
8.5 | 0.8765 | 0.02034 | 0.0104 | 43.0924
9 | 0.9156 | 0.02232 | 0.0126 | 41.0215
9.5 | 0.9415 | 0.02754 | 0.016 | 34.1866
10 | 0.9673 | 0.03105 | 0.0194 | 31.153
10.5 | 0.9718 | 0.03686 | 0.0241 | 26.3646
11 | 0.9482 | 0.04325 | 0.0305 | 21.9237
11.5 | 0.9057 | 0.05092 | 0.0328 | 17.7867
12 | 0.8593 | 0.06271 | 0.0263 | 13.7028
12.5 | 0.8159 | 0.07854 | 0.0144 | 10.3883
13 | 0.6644 | 0.13626 | -0.0152 | 4.876
13.5 | 0.6696 | 0.1448 | -0.0191 | 4.6243
14 | 0.6807 | 0.15142 | -0.0216 | 4.4954
14.5 | 0.5484 | 0.15229 | -0.024 | 3.601
15 | 0.5623 | 0.15662 | -0.0259 | 3.5902
15.5 | 0.6964 | 0.18048 | -0.0354 | 3.8586

## 27. Re 500k Mach 0.10 (1)
BIGFOIL.COM POLAR EXPORT
rae101
RAE 101 |  |  |  | Cl Max: | 0.808 | at alpha= | 7.5 | deg
JavaFoil+Calcfoil stall+Eppler ext transition |  |  |  | L/D Max: | 88.676 | at alpha= | 4 | deg
Re: | 500000 |  |  | Cd Min: | 0.00491 | at alpha= | 0 | deg
Mach: | 0.1 |  |  | Cl=0 at alpha= | 0 | deg
|  |  |  | @ Cl=0.1, Cd= | 0.0049337
|  |  |  | @ Cl=0.4, Cd= | 0.0051753
|  |  |  | @ Cl=0.6, Cd= | 0.0092756
alpha (deg) | Cl | Cd | Cm | Cl/Cd
-12.5 | -0.709 | 0.09945 | 0.003 | -7.132
-12 | -0.722 | 0.09268 | 0.003 | -7.793
-11.5 | -0.732 | 0.08578 | 0.003 | -8.53
-11 | -0.737 | 0.07972 | 0.003 | -9.248
-10.5 | -0.738 | 0.07418 | 0.003 | -9.954
-10 | -0.735 | 0.06894 | 0.003 | -10.665
-9.5 | -0.727 | 0.06426 | 0.003 | -11.318
-9 | -0.715 | 0.05977 | 0.003 | -11.959
-8.5 | -0.698 | 0.05499 | 0.003 | -12.69
-8 | -0.677 | 0.05084 | 0.003 | -13.318
-7.5 | -0.806 | 0.01294 | 0.006 | -62.29
-7 | -0.768 | 0.01285 | 0.005 | -59.799
-6.5 | -0.726 | 0.01242 | 0.005 | -58.457
-6 | -0.68 | 0.01117 | 0.005 | -60.937
-5.5 | -0.631 | 0.01137 | 0.004 | -55.497
-5 | -0.579 | 0.00823 | 0.004 | -70.417
-4.5 | -0.525 | 0.0073 | 0.004 | -71.95
-4 | -0.469 | 0.0053 | 0.003 | -88.427
-3.5 | -0.412 | 0.0052 | 0.003 | -79.138
-3 | -0.354 | 0.00509 | 0.002 | -69.549
-2.5 | -0.296 | 0.00505 | 0.002 | -58.481
-2 | -0.237 | 0.00501 | 0.002 | -47.207
-1.5 | -0.178 | 0.00498 | 0.001 | -35.711
-1 | -0.119 | 0.00494 | 0.001 | -23.975
-0.5 | -0.059 | 0.00492 | 0 | -12.046
0 | 0 | 0.00491 | 0 | 0
0.5 | 0.059 | 0.00492 | 0 | 12.077
1 | 0.119 | 0.00494 | -0.001 | 24.037
1.5 | 0.178 | 0.00497 | -0.001 | 35.804
2 | 0.237 | 0.00501 | -0.002 | 47.331
2.5 | 0.296 | 0.00505 | -0.002 | 58.637
3 | 0.355 | 0.00509 | -0.002 | 69.74
3.5 | 0.413 | 0.0052 | -0.003 | 79.359
4 | 0.47 | 0.0053 | -0.003 | 88.676
4.5 | 0.526 | 0.00729 | -0.004 | 72.148
5 | 0.581 | 0.00811 | -0.004 | 71.629
5.5 | 0.633 | 0.0113 | -0.004 | 56.015
6 | 0.682 | 0.01116 | -0.005 | 61.104
6.5 | 0.728 | 0.0118 | -0.005 | 61.709
7 | 0.77 | 0.01284 | -0.005 | 59.971
7.5 | 0.808 | 0.01294 | -0.006 | 62.472
8 | 0.677 | 0.05137 | -0.003 | 13.178
8.5 | 0.698 | 0.05499 | -0.003 | 12.69
9 | 0.715 | 0.05977 | -0.003 | 11.959
9.5 | 0.727 | 0.06426 | -0.003 | 11.318
10 | 0.735 | 0.06894 | -0.003 | 10.665
10.5 | 0.738 | 0.07418 | -0.003 | 9.954
11 | 0.737 | 0.07972 | -0.003 | 9.248
11.5 | 0.732 | 0.08565 | -0.003 | 8.543
12 | 0.722 | 0.09268 | -0.003 | 7.793
12.5 | 0.709 | 0.09945 | -0.003 | 7.132

## 28. Re 500k Mach 0.10 (2)
BIGFOIL.COM POLAR EXPORT
rae101
RAE 101 |  |  |  | Cl Max: | 0.9603 | at alpha= | 10 | deg
XFOIL ncrit=9 |  |  |  | L/D Max: | 58.6505 | at alpha= | 4 | deg
Re: | 500000 |  |  | Cd Min: | 0.1705 | at alpha= | -15 | deg
Mach: | 0.1 |  |  | Cl=0 at alpha= | 0 | deg
|  |  |  | @ Cl=0.1, Cd= | 0.0060577
|  |  |  | @ Cl=0.4, Cd= | 0.0074751
|  |  |  | @ Cl=0.6, Cd= | 0.010977
alpha (deg) | Cl | Cd | Cm | Cl/Cd
-15 | -0.6916 | 0.1705 | 0.0289 | -4.0563
-14.5 | -0.684 | 0.1608 | 0.0242 | -4.2537
-14 | -0.6802 | 0.15167 | 0.0214 | -4.4847
-13.5 | -0.6652 | 0.14653 | 0.0198 | -4.5397
-13 | -0.6618 | 0.13708 | 0.0154 | -4.8278
-12.5 | -0.6657 | 0.1241 | 0.0079 | -5.3642
-12 | -0.83 | 0.0683 | -0.0221 | -12.1523
-11.5 | -0.8735 | 0.05507 | -0.0312 | -15.8616
-11 | -0.9168 | 0.04596 | -0.0329 | -19.9478
-10.5 | -0.9536 | 0.03928 | -0.0268 | -24.277
-10 | -0.9601 | 0.03282 | -0.0214 | -29.2535
-9.5 | -0.9422 | 0.02815 | -0.0174 | -33.4707
-9 | -0.9171 | 0.02322 | -0.0138 | -39.4961
-8.5 | -0.8798 | 0.02078 | -0.0113 | -42.3388
-8 | -0.838 | 0.0192 | -0.0092 | -43.6458
-7.5 | -0.7715 | 0.0059 | -0.0084 | -130.7627
-7 | -0.7332 | 0.00454 | -0.0058 | -161.4978
-6.5 | -0.6901 | 0.00387 | -0.0037 | -178.3204
-6 | -0.6531 | 0.00288 | -0.0006 | -226.7708
-5.5 | -0.6128 | 0.0023 | 0.0021 | -266.4348
-5 | -0.5719 | 0.00187 | 0.0047 | -305.8289
-4.5 | -0.5329 | 0.00149 | 0.0075 | -357.651
-4 | -0.4774 | 0.00113 | 0.0061 | -422.4779
-3.5 | -0.4087 | 0.00095 | 0.0024 | -430.2105
-3 | -0.3366 | 0.00091 | -0.0013 | -369.8901
-2.5 | -0.2687 | 0.00088 | -0.0039 | -305.3409
-2 | -0.2068 | 0.00086 | -0.0049 | -240.4651
-1.5 | -0.1534 | 0.00084 | -0.004 | -182.619
-1 | -0.1025 | 0.00084 | -0.0025 | -122.0238
-0.5 | -0.0515 | 0.00084 | -0.0012 | -61.3095
0 | 0 | 0.00602 | 0 | 0
0.5 | 0.0515 | 0.00602 | 0.0014 | 8.5548
1 | 0.103 | 0.00606 | 0.0029 | 16.9967
1.5 | 0.1561 | 0.00616 | 0.0041 | 25.3409
2 | 0.2168 | 0.00638 | 0.0036 | 33.9812
2.5 | 0.2873 | 0.00669 | 0.0007 | 42.9447
3 | 0.3614 | 0.00705 | -0.003 | 51.2624
4 | 0.5085 | 0.00867 | -0.0116 | 58.6505
4.5 | 0.551 | 0.00991 | -0.0097 | 55.6004
5 | 0.5922 | 0.01082 | -0.007 | 54.732
5.5 | 0.635 | 0.01168 | -0.0045 | 54.3664
6 | 0.677 | 0.01273 | -0.0018 | 53.1815
6.5 | 0.7155 | 0.01431 | 0.0013 | 50
7 | 0.7597 | 0.01525 | 0.0036 | 49.8164
7.5 | 0.7985 | 0.01705 | 0.0064 | 46.8328
8 | 0.838 | 0.01922 | 0.0092 | 43.6004
8.5 | 0.8797 | 0.02083 | 0.0114 | 42.2324
9 | 0.9176 | 0.02313 | 0.0138 | 39.6714
9.5 | 0.9409 | 0.02856 | 0.0175 | 32.9447
10 | 0.9603 | 0.03281 | 0.0214 | 29.2685
10.5 | 0.9544 | 0.03923 | 0.0267 | 24.3283
11 | 0.9209 | 0.04558 | 0.0328 | 20.204
11.5 | 0.8777 | 0.05455 | 0.0314 | 16.0898
12 | 0.8333 | 0.06783 | 0.0223 | 12.2851
12.5 | 0.7751 | 0.09104 | 0.0057 | 8.5138
13 | 0.6627 | 0.13725 | -0.0157 | 4.8284
13.5 | 0.6678 | 0.14596 | -0.0197 | 4.5752
14 | 0.6791 | 0.15266 | -0.0222 | 4.4484
14.5 | 0.6852 | 0.16083 | -0.0243 | 4.2604
15 | 0.6931 | 0.17037 | -0.0289 | 4.0682

## 29. Re 500k Mach 0.25 (1)
BIGFOIL.COM POLAR EXPORT
rae101
RAE 101 |  |  |  | Cl Max: | 0.778 | at alpha= | 7 | deg
JavaFoil+Calcfoil stall+Eppler ext transition |  |  |  | L/D Max: | 84.206 | at alpha= | 3.5 | deg
Re: | 500000 |  |  | Cd Min: | 0.00478 | at alpha= | -0.5 | deg
Mach: | 0.25 |  |  | Cl=0 at alpha= | 0 | deg
|  |  |  | @ Cl=0.1, Cd= | 0.0048184
|  |  |  | @ Cl=0.4, Cd= | 0.00501
|  |  |  | @ Cl=0.6, Cd= | 0.09987
alpha (deg) | Cl | Cd | Cm | Cl/Cd
-12 | -0.563 | 0.10039 | 0.003 | -5.605
-11.5 | -0.602 | 0.0928 | 0.003 | -6.492
-11 | -0.635 | 0.08667 | 0.003 | -7.33
-10.5 | -0.661 | 0.07904 | 0.003 | -8.358
-10 | -0.678 | 0.07296 | 0.003 | -9.296
-9.5 | -0.688 | 0.06773 | 0.003 | -10.155
-9 | -0.689 | 0.06223 | 0.003 | -11.079
-8.5 | -0.684 | 0.05774 | 0.003 | -11.841
-8 | -0.671 | 0.05265 | 0.003 | -12.74
-7.5 | -0.652 | 0.04848 | 0.003 | -13.46
-7 | -0.776 | 0.01274 | 0.006 | -60.929
-6.5 | -0.738 | 0.01266 | 0.005 | -58.301
-6 | -0.694 | 0.01221 | 0.005 | -56.828
-5.5 | -0.646 | 0.0109 | 0.004 | -59.203
-5 | -0.593 | 0.01101 | 0.004 | -53.902
-4.5 | -0.538 | 0.00783 | 0.004 | -68.727
-4 | -0.481 | 0.00684 | 0.003 | -70.402
-3.5 | -0.423 | 0.00505 | 0.003 | -83.715
-3 | -0.364 | 0.00501 | 0.002 | -72.555
-2.5 | -0.304 | 0.00495 | 0.002 | -61.368
-2 | -0.243 | 0.0049 | 0.002 | -49.675
-1.5 | -0.183 | 0.00488 | 0.001 | -37.436
-1 | -0.122 | 0.00484 | 0.001 | -25.166
-0.5 | -0.061 | 0.00478 | 0 | -12.74
0 | 0 | 0.0048 | 0 | 0
0.5 | 0.061 | 0.00478 | 0 | 12.775
1 | 0.122 | 0.00484 | -0.001 | 25.233
1.5 | 0.183 | 0.00487 | -0.001 | 37.537
2 | 0.244 | 0.00489 | -0.002 | 49.81
2.5 | 0.304 | 0.00494 | -0.002 | 61.537
3 | 0.364 | 0.00498 | -0.002 | 73.169
3.5 | 0.424 | 0.00503 | -0.003 | 84.206
4 | 0.482 | 0.00676 | -0.003 | 71.315
4.5 | 0.54 | 0.01059 | -0.004 | 50.959
5 | 0.595 | 0.00811 | -0.004 | 73.385
5.5 | 0.647 | 0.01101 | -0.004 | 58.745
6 | 0.696 | 0.01221 | -0.005 | 56.971
6.5 | 0.74 | 0.01205 | -0.005 | 61.402
7 | 0.778 | 0.01275 | -0.006 | 61.068
7.5 | 0.652 | 0.04882 | -0.003 | 13.365
8 | 0.671 | 0.05332 | -0.003 | 12.58
8.5 | 0.684 | 0.05769 | -0.003 | 11.851
9 | 0.689 | 0.06159 | -0.003 | 11.194
9.5 | 0.688 | 0.06797 | -0.003 | 10.119
10 | 0.678 | 0.07323 | -0.003 | 9.262
10.5 | 0.661 | 0.07965 | -0.003 | 8.294
11 | 0.635 | 0.08653 | -0.003 | 7.342
11.5 | 0.602 | 0.09204 | -0.003 | 6.546
12 | 0.563 | 0.09987 | -0.003 | 5.635

## 30. Re 500k Mach 0.25 (2)
BIGFOIL.COM POLAR EXPORT
rae101
RAE 101 |  |  |  | Cl Max: | 0.9126 | at alpha= | 9 | deg
XFOIL ncrit=9 |  |  |  | L/D Max: | 57.7705 | at alpha= | 3.5 | deg
Re: | 500000 |  |  | Cd Min: | 0.15867 | at alpha= | 14 | deg
Mach: | 0.25 |  |  | Cl=0 at alpha= | 0 | deg
|  |  |  | @ Cl=0.1, Cd= | 0.0062064
|  |  |  | @ Cl=0.4, Cd= | 0.0073793
|  |  |  | @ Cl=0.6, Cd= | 0.011161
alpha (deg) | Cl | Cd | Cm | Cl/Cd
-14 | -0.6742 | 0.1578 | 0.0248 | -4.2725
-13.5 | -0.6601 | 0.15143 | 0.0223 | -4.3591
-13 | -0.6589 | 0.14002 | 0.0154 | -4.7058
-12.5 | -0.656 | 0.12963 | 0.0103 | -5.0606
-12 | -0.6591 | 0.11768 | 0.0047 | -5.6008
-11.5 | -0.7674 | 0.07719 | -0.0141 | -9.9417
-11 | -0.8085 | 0.06088 | -0.0267 | -13.2802
-10.5 | -0.846 | 0.04954 | -0.0338 | -17.0771
-10 | -0.8832 | 0.0418 | -0.0333 | -21.1292
-9.5 | -0.908 | 0.03585 | -0.027 | -25.3278
-9 | -0.91 | 0.02956 | -0.0215 | -30.7848
-8.5 | -0.8907 | 0.02445 | -0.0172 | -36.4294
-8 | -0.8543 | 0.02177 | -0.014 | -39.2421
-7.5 | -0.8134 | 0.01945 | -0.0109 | -41.8201
-7 | -0.7772 | 0.01652 | -0.0071 | -47.046
-6.5 | -0.7348 | 0.01506 | -0.004 | -48.7915
-6 | -0.695 | 0.01343 | -0.0005 | -51.7498
-5.5 | -0.6506 | 0.01246 | 0.0024 | -52.2151
-5 | -0.6086 | 0.01136 | 0.0057 | -53.5739
-4.5 | -0.5667 | 0.01038 | 0.0088 | -54.5954
-4 | -0.5163 | 0.00918 | 0.0097 | -56.2418
-3.5 | -0.4429 | 0.00768 | 0.0054 | -57.6693
-3 | -0.366 | 0.00715 | 0.0013 | -51.1888
-2.5 | -0.2893 | 0.00678 | -0.0025 | -42.6696
-2 | -0.2193 | 0.00648 | -0.0047 | -33.8426
-1.5 | -0.1599 | 0.00629 | -0.0044 | -25.4213
-1 | -0.1063 | 0.00621 | -0.0029 | -17.1176
-0.5 | -0.0533 | 0.00618 | -0.0014 | -8.6246
0 | 0 | 0.00618 | 0 | 0
0.5 | 0.0533 | 0.00618 | 0.0014 | 8.6246
1 | 0.1063 | 0.00621 | 0.0029 | 17.1176
1.5 | 0.16 | 0.00629 | 0.0044 | 25.4372
2 | 0.2193 | 0.00648 | 0.0047 | 33.8426
2.5 | 0.2893 | 0.00678 | 0.0025 | 42.6696
3 | 0.366 | 0.00715 | -0.0013 | 51.1888
3.5 | 0.4431 | 0.00767 | -0.0054 | 57.7705
4 | 0.5163 | 0.00918 | -0.0097 | 56.2418
4.5 | 0.5666 | 0.01038 | -0.0088 | 54.5857
5 | 0.6085 | 0.01136 | -0.0056 | 53.5651
5.5 | 0.6504 | 0.01247 | -0.0024 | 52.1572
6 | 0.6949 | 0.01342 | 0.0005 | 51.7809
6.5 | 0.7345 | 0.01509 | 0.0041 | 48.6746
7 | 0.777 | 0.01655 | 0.0071 | 46.9486
7.5 | 0.8132 | 0.01949 | 0.0109 | 41.724
8 | 0.8542 | 0.02181 | 0.0141 | 39.1655
8.5 | 0.8906 | 0.02452 | 0.0173 | 36.3214
9 | 0.9126 | 0.02915 | 0.0214 | 31.307
9.5 | 0.9067 | 0.03622 | 0.0269 | 25.0331
10 | 0.884 | 0.04177 | 0.0332 | 21.1635
10.5 | 0.8484 | 0.04931 | 0.0339 | 17.2054
11.5 | 0.7432 | 0.0857 | 0.0083 | 8.6721
12 | 0.6605 | 0.11759 | -0.0048 | 5.617
12.5 | 0.659 | 0.12891 | -0.01 | 5.1121
13 | 0.6599 | 0.1402 | -0.0157 | 4.7068
13.5 | 0.6618 | 0.15123 | -0.0224 | 4.3761
14 | 0.6729 | 0.15867 | -0.0256 | 4.2409

## 31. Re 500k Mach 0.50 (1)
BIGFOIL.COM POLAR EXPORT
rae101
RAE 101 |  |  |  | Cl Max: | 1.071 | at alpha= | 20 | deg
JavaFoil+Calcfoil stall+Eppler ext transition |  |  |  | L/D Max: | 86.868 | at alpha= | 3.5 | deg
Re: | 500000 |  |  | Cd Min: | 0.00507 | at alpha= | 0 | deg
Mach: | 0.5 |  |  | Cl=0 at alpha= | 0 | deg
|  |  |  | @ Cl=0.1, Cd= | 0.0051453
|  |  |  | @ Cl=0.4, Cd= | 0.0053418
|  |  |  | @ Cl=0.6, Cd= | 0.10629
alpha (deg) | Cl | Cd | Cm | Cl/Cd
-20 | -1.071 | 0.22978 | 0.01 | -4.662
-19.5 | -1.045 | 0.22705 | 0.009 | -4.605
-19 | -1.02 | 0.22239 | 0.009 | -4.586
-18.5 | -0.992 | 0.21253 | 0.009 | -4.669
-18 | -0.966 | 0.20798 | 0.009 | -4.646
-17.5 | -0.94 | 0.20151 | 0.008 | -4.667
-17 | -0.915 | 0.19722 | 0.008 | -4.637
-16.5 | -0.886 | 0.19085 | 0.008 | -4.645
-16 | -0.86 | 0.1884 | 0.007 | -4.567
-15.5 | -0.834 | 0.18248 | 0.007 | -4.572
-15 | -0.807 | 0.17076 | 0.007 | -4.727
-14.5 | -0.781 | 0.16512 | 0.007 | -4.73
-14 | -0.754 | 0.15793 | 0.006 | -4.773
-13.5 | -0.728 | 0.15821 | 0.006 | -4.599
-13 | -0.7 | 0.14993 | 0.006 | -4.671
-12.5 | -0.674 | 0.1467 | 0.005 | -4.594
-12 | -0.647 | 0.13484 | 0.005 | -4.796
-11.5 | -0.62 | 0.13707 | 0.005 | -4.525
-11 | -0.593 | 0.09522 | 0.004 | -6.232
-10.5 | -0.567 | 0.08936 | 0.004 | -6.34
-10 | -0.54 | 0.08251 | 0.004 | -6.541
-9.5 | -0.513 | 0.07801 | 0.004 | -6.573
-9 | -0.486 | 0.07162 | 0.003 | -6.783
-8.5 | -0.459 | 0.06902 | 0.003 | -6.648
-8 | -0.432 | 0.06514 | 0.003 | -6.63
-7.5 | -0.405 | 0.06056 | 0.002 | -6.686
-7 | -0.378 | 0.05604 | 0.002 | -6.744
-6.5 | -0.549 | 0.05068 | 0.002 | -10.831
-6 | -0.574 | 0.04406 | 0.002 | -13.036
-5.5 | -0.692 | 0.0126 | 0.005 | -54.941
-5 | -0.649 | 0.01252 | 0.005 | -51.813
-4.5 | -0.594 | 0.01053 | 0.004 | -56.439
-4 | -0.534 | 0.01049 | 0.004 | -50.921
-3.5 | -0.471 | 0.00548 | 0.003 | -85.895
-3 | -0.406 | 0.0054 | 0.003 | -75.087
-2.5 | -0.339 | 0.0053 | 0.002 | -63.938
-2 | -0.272 | 0.00525 | 0.002 | -51.75
-1.5 | -0.204 | 0.00521 | 0.001 | -39.182
-1 | -0.136 | 0.00514 | 0.001 | -26.474
-0.5 | -0.068 | 0.00515 | 0 | -13.224
0 | 0 | 0.00507 | 0 | 0
0.5 | 0.068 | 0.00515 | 0 | 13.26
1 | 0.136 | 0.00514 | -0.001 | 26.545
1.5 | 0.204 | 0.0052 | -0.001 | 39.289
2 | 0.272 | 0.00523 | -0.002 | 52.064
2.5 | 0.34 | 0.00526 | -0.002 | 64.591
3 | 0.406 | 0.00535 | -0.003 | 76.015
3.5 | 0.472 | 0.00543 | -0.003 | 86.868
4 | 0.536 | 0.0105 | -0.004 | 50.986
4.5 | 0.596 | 0.01119 | -0.004 | 53.26
5 | 0.65 | 0.01252 | -0.005 | 51.929
5.5 | 0.691 | 0.01334 | -0.005 | 51.794
6 | 0.574 | 0.04403 | -0.002 | 13.043
6.5 | 0.549 | 0.0506 | -0.002 | 10.848
7 | 0.378 | 0.05559 | -0.002 | 6.799
7.5 | 0.405 | 0.06024 | -0.002 | 6.721
8 | 0.432 | 0.06561 | -0.003 | 6.583
8.5 | 0.459 | 0.06893 | -0.003 | 6.656
9 | 0.486 | 0.07119 | -0.003 | 6.824
9.5 | 0.513 | 0.07745 | -0.004 | 6.62
10 | 0.54 | 0.08195 | -0.004 | 6.585
10.5 | 0.567 | 0.08978 | -0.004 | 6.31
11 | 0.593 | 0.09541 | -0.004 | 6.219
11.5 | 0.62 | 0.13736 | -0.005 | 4.516
12 | 0.647 | 0.1399 | -0.005 | 4.623
12.5 | 0.674 | 0.14634 | -0.005 | 4.606
13 | 0.7 | 0.15016 | -0.006 | 4.664
13.5 | 0.728 | 0.15812 | -0.006 | 4.601
14 | 0.754 | 0.16431 | -0.006 | 4.588
14.5 | 0.781 | 0.16511 | -0.007 | 4.731
15 | 0.807 | 0.17097 | -0.007 | 4.722
15.5 | 0.834 | 0.17599 | -0.007 | 4.741
16 | 0.86 | 0.18189 | -0.007 | 4.73
16.5 | 0.886 | 0.19054 | -0.008 | 4.652
17 | 0.915 | 0.19723 | -0.008 | 4.637
17.5 | 0.94 | 0.20154 | -0.008 | 4.666
18 | 0.966 | 0.20799 | -0.008 | 4.645
18.5 | 0.992 | 0.21234 | -0.009 | 4.673
19 | 1.02 | 0.22216 | -0.009 | 4.591
19.5 | 1.045 | 0.22668 | -0.009 | 4.612
20 | 1.071 | 0.2298 | -0.01 | 4.662

## 32. Re 500k Mach 0.50 (2)
BIGFOIL.COM POLAR EXPORT
rae101
RAE 101 |  |  |  | Cl Max: | 0.9194 | at alpha= | 20 | deg
XFOIL ncrit=9 |  |  |  | L/D Max: | 52.4917 | at alpha= | 3.5 | deg
Re: | 500000 |  |  | Cd Min: | 0.27841 | at alpha= | 20 | deg
Mach: | 0.5 |  |  | Cl=0 at alpha= | 0 | deg
|  |  |  | @ Cl=0.1, Cd= | 0.0068357
|  |  |  | @ Cl=0.4, Cd= | 0.0077902
|  |  |  | @ Cl=0.6, Cd= | 0.011579
alpha (deg) | Cl | Cd | Cm | Cl/Cd
-20 | -0.9185 | 0.27781 | 0.0911 | -3.3062
-19.5 | -0.8975 | 0.26975 | 0.0862 | -3.3272
-19 | -0.8764 | 0.26134 | 0.0813 | -3.3535
-18.5 | -0.8566 | 0.25234 | 0.0749 | -3.3946
-18 | -0.8399 | 0.24387 | 0.0683 | -3.444
-17.5 | -0.8153 | 0.23509 | 0.0663 | -3.468
-17 | -0.7945 | 0.22706 | 0.0619 | -3.4991
-16.5 | -0.7744 | 0.21871 | 0.0573 | -3.5408
-16 | -0.7582 | 0.20943 | 0.0506 | -3.6203
-15.5 | -0.7428 | 0.20056 | 0.0447 | -3.7036
-15 | -0.722 | 0.19118 | 0.0421 | -3.7765
-14.5 | -0.7015 | 0.18372 | 0.039 | -3.8183
-14 | -0.6842 | 0.17538 | 0.0348 | -3.9012
-13.5 | -0.6762 | 0.16521 | 0.0269 | -4.093
-13 | -0.6627 | 0.15556 | 0.0223 | -4.2601
-12.5 | -0.652 | 0.14579 | 0.019 | -4.4722
-12 | -0.6402 | 0.13705 | 0.0157 | -4.6713
-11.5 | -0.6378 | 0.12461 | 0.0107 | -5.1184
-11 | -0.6369 | 0.11407 | 0.0059 | -5.5834
-10.5 | -0.6412 | 0.10298 | 0.0006 | -6.2265
-10 | -0.654 | 0.08996 | -0.0061 | -7.2699
-9.5 | -0.6705 | 0.07687 | -0.013 | -8.7225
-9 | -0.6987 | 0.06171 | -0.0235 | -11.3223
-8.5 | -0.7287 | 0.0489 | -0.0337 | -14.9018
-8 | -0.7611 | 0.03941 | -0.0389 | -19.3124
-7.5 | -0.7904 | 0.03319 | -0.0347 | -23.8144
-7 | -0.8 | 0.02749 | -0.0281 | -29.1015
-6.5 | -0.7853 | 0.02247 | -0.0215 | -34.9488
-6 | -0.7527 | 0.0186 | -0.0151 | -40.4677
-5.5 | -0.716 | 0.0156 | -0.0087 | -45.8974
-5 | -0.6746 | 0.01379 | -0.0027 | -48.9195
-4.5 | -0.6353 | 0.01222 | 0.0033 | -51.9885
-4 | -0.5561 | 0.01078 | 0.0015 | -51.5863
-3.5 | -0.4718 | 0.00901 | -0.0023 | -52.364
-3 | -0.3898 | 0.00762 | -0.0057 | -51.1549
-2.5 | -0.3093 | 0.0072 | -0.0077 | -42.9583
-2 | -0.2424 | 0.00698 | -0.0068 | -34.7278
-1.5 | -0.1817 | 0.00689 | -0.0049 | -26.3716
-1 | -0.1216 | 0.00685 | -0.0031 | -17.7518
-0.5 | -0.061 | 0.00681 | -0.0015 | -8.9574
0.5 | 0.061 | 0.00681 | 0.0015 | 8.9574
1 | 0.1216 | 0.00685 | 0.0031 | 17.7518
1.5 | 0.1817 | 0.00689 | 0.0049 | 26.3716
2 | 0.2424 | 0.00698 | 0.0068 | 34.7278
2.5 | 0.3093 | 0.0072 | 0.0077 | 42.9583
3 | 0.3898 | 0.00762 | 0.0057 | 51.1549
3.5 | 0.4719 | 0.00899 | 0.0023 | 52.4917
4 | 0.5562 | 0.01078 | -0.0015 | 51.5955
4.5 | 0.6351 | 0.01222 | -0.0033 | 51.9722
5 | 0.6745 | 0.01378 | 0.0027 | 48.9478
5.5 | 0.716 | 0.0156 | 0.0087 | 45.8974
6 | 0.7526 | 0.01863 | 0.0151 | 40.3972
6.5 | 0.7853 | 0.02249 | 0.0215 | 34.9177
7 | 0.7998 | 0.02759 | 0.0281 | 28.9888
7.5 | 0.791 | 0.03322 | 0.0347 | 23.811
8 | 0.7608 | 0.03948 | 0.0388 | 19.2705
8.5 | 0.7304 | 0.04884 | 0.0338 | 14.955
9 | 0.7017 | 0.06161 | 0.0236 | 11.3894
9.5 | 0.6742 | 0.07684 | 0.0132 | 8.7741
10 | 0.6565 | 0.09003 | 0.006 | 7.292
10.5 | 0.6433 | 0.10222 | -0.0003 | 6.2933
11 | 0.6391 | 0.11334 | -0.0055 | 5.6388
12 | 0.6402 | 0.13743 | -0.0162 | 4.6584
12.5 | 0.6506 | 0.14663 | -0.0203 | 4.437
13 | 0.6635 | 0.15568 | -0.0225 | 4.2619
13.5 | 0.6772 | 0.16524 | -0.0271 | 4.0983
14 | 0.6855 | 0.17529 | -0.0346 | 3.9107
14.5 | 0.7025 | 0.18377 | -0.0391 | 3.8227
15 | 0.722 | 0.19154 | -0.0426 | 3.7694
15.5 | 0.7441 | 0.20062 | -0.0448 | 3.709
16 | 0.7587 | 0.20967 | -0.0508 | 3.6185
16.5 | 0.7752 | 0.21895 | -0.0575 | 3.5405
17 | 0.7953 | 0.22737 | -0.0621 | 3.4978
17.5 | 0.8161 | 0.23536 | -0.0664 | 3.4675
18 | 0.8404 | 0.24423 | -0.0685 | 3.441
18.5 | 0.8572 | 0.25278 | -0.0751 | 3.3911
19 | 0.8773 | 0.26197 | -0.0815 | 3.3489
19.5 | 0.8983 | 0.27033 | -0.0864 | 3.323
20 | 0.9194 | 0.27841 | -0.0912 | 3.3023

## 33. Re 750k Mach 0.00 (1)
BIGFOIL.COM POLAR EXPORT
rae101
RAE 101 |  |  |  | Cl Max: | 0.862 | at alpha= | 8.5 | deg
JavaFoil+Calcfoil stall+Eppler ext transition |  |  |  | L/D Max: | 97.754 | at alpha= | 4 | deg
Re: | 750000 |  |  | Cd Min: | 0.00448 | at alpha= | 0 | deg
Mach: | 0 |  |  | Cl=0 at alpha= | 0 | deg
|  |  |  | @ Cl=0.1, Cd= | 0.0045039
|  |  |  | @ Cl=0.4, Cd= | 0.0047205
|  |  |  | @ Cl=0.6, Cd= | 0.0071792
alpha (deg) | Cl | Cd | Cm | Cl/Cd
-13.5 | -0.703 | 0.10585 | 0.004 | -6.646
-13 | -0.718 | 0.09931 | 0.003 | -7.235
-12.5 | -0.731 | 0.09287 | 0.003 | -7.87
-12 | -0.74 | 0.08746 | 0.003 | -8.466
-11.5 | -0.747 | 0.0818 | 0.003 | -9.128
-11 | -0.749 | 0.07561 | 0.003 | -9.911
-10.5 | -0.748 | 0.07084 | 0.003 | -10.556
-10 | -0.742 | 0.06613 | 0.003 | -11.224
-9.5 | -0.733 | 0.06157 | 0.003 | -11.912
-9 | -0.72 | 0.05688 | 0.003 | -12.662
-8.5 | -0.862 | 0.01351 | 0.007 | -63.786
-8 | -0.839 | 0.01251 | 0.006 | -67.067
-7.5 | -0.805 | 0.01187 | 0.006 | -67.821
-7 | -0.767 | 0.01151 | 0.005 | -66.598
-6.5 | -0.724 | 0.01078 | 0.005 | -67.174
-6 | -0.678 | 0.0077 | 0.005 | -88.07
-5.5 | -0.629 | 0.00741 | 0.004 | -84.836
-5 | -0.577 | 0.00702 | 0.004 | -82.166
-4.5 | -0.522 | 0.00677 | 0.004 | -77.229
-4 | -0.467 | 0.00479 | 0.003 | -97.479
-3.5 | -0.41 | 0.00474 | 0.003 | -86.514
-3 | -0.352 | 0.00469 | 0.002 | -75.184
-2.5 | -0.294 | 0.00465 | 0.002 | -63.218
-2 | -0.236 | 0.00458 | 0.002 | -51.449
-1.5 | -0.177 | 0.00453 | 0.001 | -39.032
-1 | -0.118 | 0.00451 | 0.001 | -26.142
-0.5 | -0.059 | 0.00449 | 0 | -13.138
0 | 0 | 0.00448 | 0 | 0
0.5 | 0.059 | 0.00449 | 0 | 13.173
1 | 0.118 | 0.00451 | -0.001 | 26.209
1.5 | 0.177 | 0.00453 | -0.001 | 39.133
2 | 0.236 | 0.00458 | -0.002 | 51.584
2.5 | 0.295 | 0.00465 | -0.002 | 63.386
3 | 0.353 | 0.00468 | -0.002 | 75.389
3.5 | 0.411 | 0.00473 | -0.003 | 86.755
4 | 0.468 | 0.00478 | -0.003 | 97.754
4.5 | 0.524 | 0.00676 | -0.004 | 77.441
5 | 0.578 | 0.00701 | -0.004 | 82.394
5.5 | 0.63 | 0.00741 | -0.004 | 85.08
6 | 0.679 | 0.00769 | -0.005 | 88.323
6.5 | 0.726 | 0.01077 | -0.005 | 67.361
7 | 0.768 | 0.0115 | -0.005 | 66.789
7.5 | 0.807 | 0.01186 | -0.006 | 68.017
8 | 0.841 | 0.0125 | -0.006 | 67.266
8.5 | 0.862 | 0.01351 | -0.007 | 63.786
9 | 0.72 | 0.05688 | -0.003 | 12.662
9.5 | 0.733 | 0.06157 | -0.003 | 11.912
10 | 0.742 | 0.06613 | -0.003 | 11.224
10.5 | 0.748 | 0.07084 | -0.003 | 10.556
11 | 0.749 | 0.07561 | -0.003 | 9.911
11.5 | 0.747 | 0.0818 | -0.003 | 9.128
12 | 0.74 | 0.08746 | -0.003 | 8.466
12.5 | 0.731 | 0.09287 | -0.003 | 7.87
13 | 0.718 | 0.09931 | -0.003 | 7.235
13.5 | 0.703 | 0.10585 | -0.004 | 6.646

## 34. Re 750k Mach 0.00 (2)
BIGFOIL.COM POLAR EXPORT
rae101
RAE 101 |  |  |  | Cl Max: | 1.0724 | at alpha= | 11.5 | deg
XFOIL ncrit=9 |  |  |  | L/D Max: | 61.9342 | at alpha= | 5.5 | deg
Re: | 750000 |  |  | Cd Min: | 0.19302 | at alpha= | 16.5 | deg
Mach: | 0 |  |  | Cl=0 at alpha= | -99 | deg
|  |  |  | @ Cl=0.1, Cd= | 0.0054776
|  |  |  | @ Cl=0.4, Cd= | 0.0066062
|  |  |  | @ Cl=0.6, Cd= | 0.0097508
alpha (deg) | Cl | Cd | Cm | Cl/Cd
0 | 0 | 0.00545 | 0 | 0
0.5 | 0.0523 | 0.00545 | 0.001 | 9.5963
1 | 0.1042 | 0.00548 | 0.0021 | 19.0146
1.5 | 0.1558 | 0.00553 | 0.0033 | 28.1736
2 | 0.2077 | 0.00562 | 0.0045 | 36.9573
2.5 | 0.2649 | 0.00581 | 0.0045 | 45.5938
3 | 0.3323 | 0.00614 | 0.0021 | 54.1205
3.5 | 0.402 | 0.00662 | -0.0011 | 60.7251
4 | 0.4685 | 0.00783 | -0.0042 | 59.834
4.5 | 0.5373 | 0.00893 | -0.0077 | 60.168
5 | 0.5972 | 0.00971 | -0.0091 | 61.5036
5.5 | 0.6404 | 0.01034 | -0.0067 | 61.9342
6 | 0.683 | 0.0112 | -0.0042 | 60.9821
6.5 | 0.7281 | 0.01183 | -0.0022 | 61.5469
7 | 0.7693 | 0.01302 | 0.0004 | 59.086
7.5 | 0.813 | 0.01394 | 0.0026 | 58.3214
8 | 0.8499 | 0.01575 | 0.0056 | 53.9619
8.5 | 0.8933 | 0.01681 | 0.0076 | 53.141
9 | 0.9342 | 0.01825 | 0.0098 | 51.189
9.5 | 0.9732 | 0.01986 | 0.0121 | 49.003
10 | 0.9984 | 0.0238 | 0.0158 | 41.9496
10.5 | 1.032 | 0.02577 | 0.0184 | 40.0466
11 | 1.0568 | 0.0285 | 0.0217 | 37.0807
11.5 | 1.0724 | 0.03145 | 0.0257 | 34.0986
12 | 1.065 | 0.0351 | 0.0318 | 30.3419
12.5 | 1.0493 | 0.04019 | 0.0346 | 26.1085
13 | 1.0315 | 0.04698 | 0.0331 | 21.9562
13.5 | 0.9857 | 0.06036 | 0.0254 | 16.3304
14 | 0.6894 | 0.14632 | -0.0199 | 4.7116
14.5 | 0.6866 | 0.15679 | -0.0239 | 4.3791
15 | 0.6928 | 0.16673 | -0.0283 | 4.1552
15.5 | 0.6973 | 0.17854 | -0.0346 | 3.9056
16 | 0.7088 | 0.18633 | -0.0384 | 3.804
16.5 | 0.7227 | 0.19302 | -0.0417 | 3.7442

## 35. Re 750k Mach 0.10 (1)
BIGFOIL.COM POLAR EXPORT
rae101
RAE 101 |  |  |  | Cl Max: | 0.855 | at alpha= | 8.5 | deg
JavaFoil+Calcfoil stall+Eppler ext transition |  |  |  | L/D Max: | 98.178 | at alpha= | 4 | deg
Re: | 750000 |  |  | Cd Min: | 0.00447 | at alpha= | 0 | deg
Mach: | 0.1 |  |  | Cl=0 at alpha= | 0 | deg
|  |  |  | @ Cl=0.1, Cd= | 0.0044937
|  |  |  | @ Cl=0.4, Cd= | 0.0047221
|  |  |  | @ Cl=0.6, Cd= | 0.0071479
alpha (deg) | Cl | Cd | Cm | Cl/Cd
-13.5 | -0.675 | 0.1069 | 0.004 | -6.311
-13 | -0.693 | 0.10089 | 0.004 | -6.873
-12.5 | -0.709 | 0.09469 | 0.003 | -7.492
-12 | -0.722 | 0.08827 | 0.003 | -8.185
-11.5 | -0.732 | 0.08265 | 0.003 | -8.855
-11 | -0.738 | 0.07664 | 0.003 | -9.624
-10.5 | -0.739 | 0.07167 | 0.003 | -10.309
-10 | -0.736 | 0.06647 | 0.003 | -11.074
-9.5 | -0.729 | 0.06206 | 0.003 | -11.74
-9 | -0.718 | 0.05727 | 0.003 | -12.529
-8.5 | -0.855 | 0.0139 | 0.007 | -61.538
-8 | -0.838 | 0.01286 | 0.006 | -65.143
-7.5 | -0.806 | 0.01199 | 0.006 | -67.22
-7 | -0.768 | 0.01156 | 0.005 | -66.482
-6.5 | -0.726 | 0.01137 | 0.005 | -63.862
-6 | -0.68 | 0.00775 | 0.005 | -87.795
-5.5 | -0.631 | 0.00738 | 0.004 | -85.591
-5 | -0.579 | 0.00709 | 0.004 | -81.735
-4.5 | -0.525 | 0.00671 | 0.004 | -78.27
-4 | -0.469 | 0.00479 | 0.003 | -97.9
-3.5 | -0.412 | 0.00474 | 0.003 | -86.921
-3 | -0.354 | 0.00467 | 0.002 | -75.865
-2.5 | -0.296 | 0.00461 | 0.002 | -64.056
-2 | -0.237 | 0.00457 | 0.002 | -51.775
-1.5 | -0.178 | 0.00452 | 0.001 | -39.284
-1 | -0.119 | 0.0045 | 0.001 | -26.311
-0.5 | -0.059 | 0.00448 | 0 | -13.223
0 | 0 | 0.00447 | 0 | 0
0.5 | 0.059 | 0.00448 | 0 | 13.258
1 | 0.119 | 0.0045 | -0.001 | 26.38
1.5 | 0.178 | 0.00452 | -0.001 | 39.387
2 | 0.237 | 0.00457 | -0.002 | 51.912
2.5 | 0.296 | 0.00461 | -0.002 | 64.227
3 | 0.355 | 0.00466 | -0.002 | 76.075
3.5 | 0.413 | 0.00474 | -0.003 | 87.164
4 | 0.47 | 0.00479 | -0.003 | 98.178
4.5 | 0.526 | 0.0067 | -0.004 | 78.486
5 | 0.581 | 0.00702 | -0.004 | 82.71
5.5 | 0.633 | 0.00737 | -0.004 | 85.89
6 | 0.682 | 0.00775 | -0.005 | 88.048
6.5 | 0.728 | 0.01079 | -0.005 | 67.492
7 | 0.77 | 0.01155 | -0.005 | 66.673
7.5 | 0.808 | 0.01199 | -0.006 | 67.415
8 | 0.838 | 0.01327 | -0.006 | 63.117
8.5 | 0.855 | 0.0139 | -0.007 | 61.538
9 | 0.718 | 0.05727 | -0.003 | 12.529
9.5 | 0.729 | 0.06206 | -0.003 | 11.74
10 | 0.736 | 0.06647 | -0.003 | 11.074
10.5 | 0.739 | 0.07167 | -0.003 | 10.309
11 | 0.738 | 0.07664 | -0.003 | 9.624
11.5 | 0.732 | 0.08144 | -0.003 | 8.987
12 | 0.722 | 0.08827 | -0.003 | 8.185
12.5 | 0.709 | 0.09469 | -0.003 | 7.492
13 | 0.693 | 0.10089 | -0.004 | 6.873
13.5 | 0.675 | 0.1069 | -0.004 | 6.311

## 36. Re 750k Mach 0.10 (2)
BIGFOIL.COM POLAR EXPORT
rae101
RAE 101 |  |  |  | Cl Max: | 1.0463 | at alpha= | 11 | deg
XFOIL ncrit=9 |  |  |  | L/D Max: | 61.9231 | at alpha= | 5.5 | deg
Re: | 750000 |  |  | Cd Min: | 0.1872 | at alpha= | 16 | deg
Mach: | 0.1 |  |  | Cl=0 at alpha= | -99 | deg
|  |  |  | @ Cl=0.1, Cd= | 0.0055063
|  |  |  | @ Cl=0.4, Cd= | 0.0066346
|  |  |  | @ Cl=0.6, Cd= | 0.0097313
alpha (deg) | Cl | Cd | Cm | Cl/Cd
0 | 0 | 0.00547 | 0 | 0
0.5 | 0.0526 | 0.00547 | 0.001 | 9.6161
1 | 0.1048 | 0.00551 | 0.0021 | 19.02
1.5 | 0.1567 | 0.00556 | 0.0033 | 28.1835
2 | 0.2089 | 0.00564 | 0.0045 | 37.039
2.5 | 0.2659 | 0.00583 | 0.0046 | 45.6089
3 | 0.3333 | 0.00615 | 0.0023 | 54.1951
3.5 | 0.4035 | 0.00666 | -0.0008 | 60.5856
4 | 0.4701 | 0.0079 | -0.0039 | 59.5063
4.5 | 0.5396 | 0.00898 | -0.0074 | 60.0891
5 | 0.6007 | 0.00974 | -0.0089 | 61.6735
5.5 | 0.644 | 0.0104 | -0.0064 | 61.9231
6 | 0.6869 | 0.01127 | -0.0039 | 60.9494
6.5 | 0.7317 | 0.01197 | -0.0017 | 61.1278
7 | 0.7731 | 0.01317 | 0.001 | 58.7016
7.5 | 0.8168 | 0.01414 | 0.0033 | 57.7652
8 | 0.8542 | 0.01594 | 0.0063 | 53.5885
8.5 | 0.8968 | 0.0172 | 0.0086 | 52.1395
9 | 0.9373 | 0.01874 | 0.011 | 50.016
9.5 | 0.9747 | 0.02065 | 0.0135 | 47.201
10 | 0.9991 | 0.02467 | 0.0174 | 40.4986
10.5 | 1.0286 | 0.02712 | 0.0205 | 37.9277
11 | 1.0463 | 0.03044 | 0.0245 | 34.3725
11.5 | 1.0461 | 0.03395 | 0.0302 | 30.813
12 | 1.0268 | 0.03901 | 0.0346 | 26.3215
12.5 | 0.9973 | 0.04693 | 0.0336 | 21.2508
13 | 0.9588 | 0.05902 | 0.0263 | 16.2453
13.5 | 0.8336 | 0.09536 | 0.0014 | 8.7416
14 | 0.6872 | 0.14778 | -0.0206 | 4.6502
14.5 | 0.686 | 0.15784 | -0.0244 | 4.3462
15 | 0.6928 | 0.16767 | -0.0287 | 4.1319
15.5 | 0.6977 | 0.17935 | -0.0351 | 3.8902
16 | 0.7095 | 0.1872 | -0.0389 | 3.7901

## 37. Re 750k Mach 0.25 (1)
BIGFOIL.COM POLAR EXPORT
rae101
RAE 101 |  |  |  | Cl Max: | 0.807 | at alpha= | 7.5 | deg
JavaFoil+Calcfoil stall+Eppler ext transition |  |  |  | L/D Max: | 92.129 | at alpha= | 3.5 | deg
Re: | 750000 |  |  | Cd Min: | 0.00435 | at alpha= | 0 | deg
Mach: | 0.25 |  |  | Cl=0 at alpha= | 0 | deg
|  |  |  | @ Cl=0.1, Cd= | 0.0043728
|  |  |  | @ Cl=0.4, Cd= | 0.004588
|  |  |  | @ Cl=0.6, Cd= | 0.10085
alpha (deg) | Cl | Cd | Cm | Cl/Cd
-12.5 | -0.517 | 0.10236 | 0.004 | -5.051
-12 | -0.563 | 0.09462 | 0.003 | -5.949
-11.5 | -0.603 | 0.08804 | 0.003 | -6.845
-11 | -0.635 | 0.08268 | 0.003 | -7.686
-10.5 | -0.661 | 0.07628 | 0.003 | -8.663
-10 | -0.679 | 0.06972 | 0.003 | -9.732
-9.5 | -0.688 | 0.0653 | 0.003 | -10.537
-9 | -0.69 | 0.06022 | 0.003 | -11.46
-8.5 | -0.685 | 0.05552 | 0.003 | -12.343
-8 | -0.676 | 0.0497 | 0.003 | -13.602
-7.5 | -0.807 | 0.01271 | 0.006 | -63.541
-7 | -0.777 | 0.01176 | 0.006 | -66.044
-6.5 | -0.738 | 0.01135 | 0.005 | -65.006
-6 | -0.694 | 0.0112 | 0.005 | -61.971
-5.5 | -0.646 | 0.00727 | 0.004 | -88.79
-5 | -0.593 | 0.00695 | 0.004 | -85.392
-4.5 | -0.538 | 0.00661 | 0.004 | -81.46
-4 | -0.481 | 0.00628 | 0.003 | -76.596
-3.5 | -0.423 | 0.0046 | 0.003 | -91.854
-3 | -0.364 | 0.00456 | 0.002 | -79.68
-2.5 | -0.304 | 0.0045 | 0.002 | -67.463
-2 | -0.243 | 0.00446 | 0.002 | -54.587
-1.5 | -0.183 | 0.0044 | 0.001 | -41.474
-1 | -0.122 | 0.00438 | 0.001 | -27.785
-0.5 | -0.061 | 0.00436 | 0 | -13.97
0 | 0 | 0.00435 | 0 | 0
0.5 | 0.061 | 0.00436 | 0 | 14.008
1 | 0.122 | 0.00438 | -0.001 | 27.86
1.5 | 0.183 | 0.0044 | -0.001 | 41.587
2 | 0.244 | 0.00445 | -0.002 | 54.737
2.5 | 0.304 | 0.0045 | -0.002 | 67.649
3 | 0.364 | 0.00457 | -0.002 | 79.673
3.5 | 0.424 | 0.0046 | -0.003 | 92.129
4 | 0.482 | 0.00628 | -0.003 | 76.86
4.5 | 0.54 | 0.00657 | -0.004 | 82.176
5 | 0.595 | 0.00688 | -0.004 | 86.477
5.5 | 0.647 | 0.00724 | -0.004 | 89.423
6 | 0.696 | 0.0112 | -0.005 | 62.119
6.5 | 0.74 | 0.01108 | -0.005 | 66.772
7 | 0.778 | 0.01174 | -0.006 | 66.284
7.5 | 0.807 | 0.01272 | -0.006 | 63.485
8 | 0.676 | 0.05024 | -0.003 | 13.449
8.5 | 0.685 | 0.05558 | -0.003 | 12.329
9 | 0.69 | 0.05978 | -0.003 | 11.544
9.5 | 0.688 | 0.06532 | -0.003 | 10.535
10 | 0.679 | 0.07058 | -0.003 | 9.613
10.5 | 0.661 | 0.07585 | -0.003 | 8.712
11 | 0.635 | 0.0815 | -0.003 | 7.797
11.5 | 0.603 | 0.08839 | -0.003 | 6.819
12 | 0.563 | 0.09444 | -0.003 | 5.96
12.5 | 0.517 | 0.10085 | -0.004 | 5.127

## 38. Re 750k Mach 0.25 (2)
BIGFOIL.COM POLAR EXPORT
rae101
RAE 101 |  |  |  | Cl Max: | 0.9609 | at alpha= | 10 | deg
XFOIL ncrit=9 |  |  |  | L/D Max: | 61.2772 | at alpha= | 5 | deg
Re: | 750000 |  |  | Cd Min: | 0.17255 | at alpha= | -15 | deg
Mach: | 0.25 |  |  | Cl=0 at alpha= | 0 | deg
|  |  |  | @ Cl=0.1, Cd= | 0.0056353
|  |  |  | @ Cl=0.4, Cd= | 0.0067503
|  |  |  | @ Cl=0.6, Cd= | 0.0098743
alpha (deg) | Cl | Cd | Cm | Cl/Cd
-15 | -0.6931 | 0.17255 | 0.0311 | -4.0168
-14.5 | -0.684 | 0.16293 | 0.0267 | -4.1981
-14 | -0.6815 | 0.15289 | 0.0228 | -4.4575
-13.5 | -0.6675 | 0.14729 | 0.0206 | -4.5319
-13 | -0.6742 | 0.13291 | 0.0145 | -5.0726
-12.5 | -0.6783 | 0.12247 | 0.01 | -5.5385
-12 | -0.8151 | 0.07653 | -0.0128 | -10.6507
-11.5 | -0.8574 | 0.05952 | -0.0255 | -14.4052
-11 | -0.8944 | 0.04696 | -0.0343 | -19.046
-10.5 | -0.9345 | 0.03813 | -0.0354 | -24.5083
-10 | -0.9594 | 0.03281 | -0.0289 | -29.2411
-9.5 | -0.9578 | 0.02781 | -0.0233 | -34.4408
-9 | -0.9466 | 0.02243 | -0.0181 | -42.2024
-8.5 | -0.9117 | 0.01992 | -0.0146 | -45.7681
-8 | -0.8727 | 0.01777 | -0.0112 | -49.1109
-7.5 | -0.8316 | 0.01599 | -0.008 | -52.0075
-7 | -0.7929 | 0.01417 | -0.0044 | -55.9562
-6.5 | -0.7489 | 0.01304 | -0.0014 | -57.431
-6 | -0.7074 | 0.01174 | 0.002 | -60.2555
-5.5 | -0.6633 | 0.01084 | 0.0049 | -61.19
-5 | -0.619 | 0.01011 | 0.0079 | -61.2265
-4.5 | -0.5519 | 0.0093 | 0.0058 | -59.3441
-4 | -0.4792 | 0.00825 | 0.0023 | -58.0848
-3.5 | -0.4108 | 0.00685 | -0.0007 | -59.9708
-3 | -0.338 | 0.00624 | -0.004 | -54.1667
-2.5 | -0.272 | 0.00592 | -0.0054 | -45.9459
-2 | -0.2155 | 0.00576 | -0.0046 | -37.4132
-1.5 | -0.162 | 0.00569 | -0.0033 | -28.471
-1 | -0.1084 | 0.00564 | -0.0021 | -19.2199
-0.5 | -0.0544 | 0.00561 | -0.001 | -9.697
0 | 0 | 0.0056 | 0 | 0
0.5 | 0.0544 | 0.00561 | 0.001 | 9.697
1 | 0.1084 | 0.00564 | 0.0021 | 19.2199
1.5 | 0.162 | 0.00569 | 0.0033 | 28.471
2 | 0.2155 | 0.00576 | 0.0047 | 37.4132
2.5 | 0.272 | 0.00592 | 0.0054 | 45.9459
3 | 0.338 | 0.00624 | 0.004 | 54.1667
3.5 | 0.4109 | 0.00684 | 0.0007 | 60.0731
4 | 0.4792 | 0.00825 | -0.0023 | 58.0848
4.5 | 0.5519 | 0.0093 | -0.0058 | 59.3441
5 | 0.6189 | 0.0101 | -0.0078 | 61.2772
5.5 | 0.6631 | 0.01084 | -0.0049 | 61.1716
6 | 0.7072 | 0.01175 | -0.0019 | 60.1872
6.5 | 0.7486 | 0.01306 | 0.0014 | 57.3201
7 | 0.7927 | 0.0142 | 0.0044 | 55.8239
7.5 | 0.8328 | 0.01584 | 0.0078 | 52.5758
8 | 0.8726 | 0.01779 | 0.0113 | 49.05
8.5 | 0.9115 | 0.01997 | 0.0146 | 45.6435
9 | 0.9467 | 0.02245 | 0.0181 | 42.1693
9.5 | 0.96 | 0.02758 | 0.0231 | 34.8078
10 | 0.9609 | 0.03268 | 0.0287 | 29.4033
10.5 | 0.9353 | 0.03807 | 0.0353 | 24.5679
11 | 0.9002 | 0.04629 | 0.0345 | 19.447
11.5 | 0.8611 | 0.05891 | 0.0259 | 14.6172
12 | 0.819 | 0.07593 | 0.013 | 10.7863
12.5 | 0.6839 | 0.12106 | -0.0096 | 5.6493
13 | 0.6633 | 0.13826 | -0.0167 | 4.7975
13.5 | 0.6701 | 0.14673 | -0.0205 | 4.5669
14 | 0.6793 | 0.15456 | -0.0238 | 4.3951
14.5 | 0.6852 | 0.16293 | -0.0268 | 4.2055
15 | 0.6946 | 0.17233 | -0.0311 | 4.0306

## 39. Re 750k Mach 0.50 (1)
BIGFOIL.COM POLAR EXPORT
rae101
RAE 101 |  |  |  | Cl Max: | 1.071 | at alpha= | 20 | deg
JavaFoil+Calcfoil stall+Eppler ext transition |  |  |  | L/D Max: | 95.337 | at alpha= | 3.5 | deg
Re: | 750000 |  |  | Cd Min: | 0.00463 | at alpha= | -1 | deg
Mach: | 0.5 |  |  | Cl=0 at alpha= | 0 | deg
|  |  |  | @ Cl=0.1, Cd= | 0.0046353
|  |  |  | @ Cl=0.4, Cd= | 0.0048509
|  |  |  | @ Cl=0.6, Cd= | 0.096867
alpha (deg) | Cl | Cd | Cm | Cl/Cd
-20 | -1.071 | 0.21197 | 0.01 | -5.054
-19.5 | -1.045 | 0.20356 | 0.009 | -5.136
-19 | -1.02 | 0.19887 | 0.009 | -5.129
-18.5 | -0.992 | 0.19442 | 0.009 | -5.105
-18 | -0.966 | 0.19057 | 0.009 | -5.07
-17.5 | -0.94 | 0.18517 | 0.008 | -5.079
-17 | -0.915 | 0.18089 | 0.008 | -5.056
-16.5 | -0.886 | 0.1731 | 0.008 | -5.121
-16 | -0.86 | 0.16614 | 0.007 | -5.179
-15.5 | -0.834 | 0.16555 | 0.007 | -5.04
-15 | -0.807 | 0.15497 | 0.007 | -5.209
-14.5 | -0.781 | 0.14959 | 0.007 | -5.222
-14 | -0.754 | 0.14696 | 0.006 | -5.13
-13.5 | -0.728 | 0.14155 | 0.006 | -5.14
-13 | -0.7 | 0.13388 | 0.006 | -5.232
-12.5 | -0.674 | 0.13061 | 0.005 | -5.161
-12 | -0.647 | 0.12315 | 0.005 | -5.252
-11.5 | -0.62 | 0.12025 | 0.005 | -5.158
-11 | -0.593 | 0.0884 | 0.005 | -6.713
-10.5 | -0.567 | 0.08312 | 0.004 | -6.816
-10 | -0.54 | 0.07745 | 0.004 | -6.969
-9.5 | -0.513 | 0.07338 | 0.004 | -6.988
-9 | -0.486 | 0.0674 | 0.003 | -7.209
-8.5 | -0.459 | 0.06449 | 0.003 | -7.116
-8 | -0.432 | 0.06107 | 0.003 | -7.072
-7.5 | -0.405 | 0.05634 | 0.003 | -7.187
-7 | -0.378 | 0.05244 | 0.002 | -7.208
-6.5 | -0.549 | 0.0481 | 0.002 | -11.415
-6 | -0.576 | 0.04236 | 0.003 | -13.607
-5.5 | -0.692 | 0.01115 | 0.005 | -62.076
-5 | -0.649 | 0.011 | 0.005 | -58.977
-4.5 | -0.594 | 0.00974 | 0.004 | -61.03
-4 | -0.534 | 0.00974 | 0.004 | -54.871
-3.5 | -0.471 | 0.005 | 0.003 | -94.239
-3 | -0.406 | 0.00489 | 0.003 | -82.983
-2.5 | -0.339 | 0.0048 | 0.002 | -70.687
-2 | -0.272 | 0.00473 | 0.002 | -57.445
-1.5 | -0.204 | 0.0047 | 0.001 | -43.384
-1 | -0.136 | 0.00463 | 0.001 | -29.379
-0.5 | -0.068 | 0.00464 | 0 | -14.678
0 | 0 | 0.00463 | 0 | 0
0.5 | 0.068 | 0.00464 | 0 | 14.719
1 | 0.136 | 0.00463 | -0.001 | 29.458
1.5 | 0.204 | 0.0047 | -0.001 | 43.503
2 | 0.272 | 0.00474 | -0.002 | 57.464
2.5 | 0.34 | 0.00476 | -0.002 | 71.44
3 | 0.406 | 0.00486 | -0.003 | 83.693
3.5 | 0.472 | 0.00495 | -0.003 | 95.337
4 | 0.536 | 0.00975 | -0.004 | 54.94
4.5 | 0.596 | 0.01034 | -0.004 | 57.643
5 | 0.65 | 0.01103 | -0.005 | 58.986
5.5 | 0.694 | 0.01119 | -0.005 | 62.018
6 | 0.576 | 0.04232 | -0.003 | 13.622
6.5 | 0.549 | 0.04865 | -0.002 | 11.287
7 | 0.378 | 0.05294 | -0.002 | 7.14
7.5 | 0.405 | 0.05615 | -0.003 | 7.212
8 | 0.432 | 0.06146 | -0.003 | 7.028
8.5 | 0.459 | 0.06506 | -0.003 | 7.052
9 | 0.486 | 0.06695 | -0.003 | 7.257
9.5 | 0.513 | 0.07285 | -0.004 | 7.039
10 | 0.54 | 0.07727 | -0.004 | 6.985
10.5 | 0.567 | 0.08316 | -0.004 | 6.813
11 | 0.593 | 0.08856 | -0.004 | 6.701
11.5 | 0.62 | 0.1206 | -0.005 | 5.144
12 | 0.647 | 0.12327 | -0.005 | 5.247
12.5 | 0.674 | 0.13031 | -0.005 | 5.173
13 | 0.7 | 0.13408 | -0.006 | 5.224
13.5 | 0.728 | 0.14148 | -0.006 | 5.143
14 | 0.754 | 0.14735 | -0.006 | 5.117
14.5 | 0.781 | 0.14956 | -0.007 | 5.223
15 | 0.807 | 0.15514 | -0.007 | 5.204
15.5 | 0.834 | 0.16064 | -0.007 | 5.194
16 | 0.86 | 0.16634 | -0.007 | 5.173
16.5 | 0.886 | 0.17293 | -0.008 | 5.126
17 | 0.915 | 0.1809 | -0.008 | 5.056
17.5 | 0.94 | 0.18519 | -0.008 | 5.078
18 | 0.966 | 0.19058 | -0.008 | 5.07
18.5 | 0.992 | 0.19423 | -0.009 | 5.11
19 | 1.02 | 0.1987 | -0.009 | 5.133
19.5 | 1.045 | 0.20326 | -0.009 | 5.144
20 | 1.071 | 0.21199 | -0.01 | 5.054

## 40. Re 750k Mach 0.50 (2)
BIGFOIL.COM POLAR EXPORT
rae101
RAE 101 |  |  |  | Cl Max: | 0.917 | at alpha= | 20 | deg
XFOIL ncrit=9 |  |  |  | L/D Max: | 57.7462 | at alpha= | 4.5 | deg
Re: | 750000 |  |  | Cd Min: | 0.27766 | at alpha= | 20 | deg
Mach: | 0.5 |  |  | Cl=0 at alpha= | 0 | deg
|  |  |  | @ Cl=0.1, Cd= | 0.0061706
|  |  |  | @ Cl=0.4, Cd= | 0.0072876
|  |  |  | @ Cl=0.6, Cd= | 0.010428
alpha (deg) | Cl | Cd | Cm | Cl/Cd
-20 | -0.9161 | 0.27711 | 0.0903 | -3.3059
-19.5 | -0.8952 | 0.26911 | 0.0855 | -3.3265
-19 | -0.8742 | 0.26072 | 0.0805 | -3.353
-18.5 | -0.8535 | 0.25127 | 0.0747 | -3.3967
-18 | -0.8352 | 0.24204 | 0.0686 | -3.4507
-17.5 | -0.8137 | 0.23358 | 0.0652 | -3.4836
-17 | -0.7928 | 0.22596 | 0.0611 | -3.5086
-16.5 | -0.7727 | 0.21772 | 0.0566 | -3.5491
-16 | -0.7546 | 0.20806 | 0.0508 | -3.6268
-15.5 | -0.7386 | 0.19876 | 0.0451 | -3.716
-15 | -0.7219 | 0.18932 | 0.0402 | -3.8131
-14.5 | -0.7021 | 0.18161 | 0.0378 | -3.866
-14 | -0.685 | 0.17336 | 0.0338 | -3.9513
-13.5 | -0.6729 | 0.16332 | 0.0275 | -4.1201
-13 | -0.6603 | 0.15357 | 0.0227 | -4.2997
-12 | -0.6463 | 0.1329 | 0.015 | -4.8631
-11.5 | -0.6426 | 0.12288 | 0.0104 | -5.2295
-11 | -0.6456 | 0.11153 | 0.0051 | -5.7886
-10.5 | -0.6539 | 0.0999 | -0.0005 | -6.5455
-10 | -0.6701 | 0.08718 | -0.0071 | -7.6864
-9.5 | -0.6923 | 0.07368 | -0.0147 | -9.396
-9 | -0.7236 | 0.05768 | -0.0255 | -12.5451
-8.5 | -0.7551 | 0.04476 | -0.0358 | -16.87
-7.5 | -0.8202 | 0.02956 | -0.0336 | -27.747
-7 | -0.8216 | 0.0244 | -0.0267 | -33.6721
-6.5 | -0.804 | 0.01956 | -0.0195 | -41.1043
-6 | -0.7718 | 0.01599 | -0.0124 | -48.2677
-5.5 | -0.7345 | 0.01364 | -0.0058 | -53.849
-5 | -0.6921 | 0.01216 | 0.0003 | -56.9161
-4.5 | -0.6097 | 0.01057 | -0.0017 | -57.6821
-4 | -0.5244 | 0.00941 | -0.0045 | -55.7279
-3.5 | -0.4407 | 0.00807 | -0.0078 | -54.6097
-3 | -0.3704 | 0.00672 | -0.0087 | -55.119
-2.5 | -0.3073 | 0.00643 | -0.0071 | -47.7916
-2 | -0.2467 | 0.0063 | -0.0052 | -39.1587
-1.5 | -0.1856 | 0.00624 | -0.0036 | -29.7436
-1 | -0.1239 | 0.00619 | -0.0023 | -20.0162
-0.5 | -0.0622 | 0.00614 | -0.0011 | -10.1303
0 | 0 | 0.00613 | 0 | 0
0.5 | 0.0622 | 0.00614 | 0.0011 | 10.1303
1 | 0.1239 | 0.00619 | 0.0023 | 20.0162
1.5 | 0.1856 | 0.00624 | 0.0036 | 29.7436
2 | 0.2467 | 0.0063 | 0.0053 | 39.1587
2.5 | 0.3074 | 0.00642 | 0.0071 | 47.8816
3 | 0.3704 | 0.00672 | 0.0087 | 55.119
3.5 | 0.4408 | 0.00807 | 0.0078 | 54.6221
4 | 0.5243 | 0.00941 | 0.0045 | 55.7173
4.5 | 0.6098 | 0.01056 | 0.0017 | 57.7462
5 | 0.6921 | 0.01215 | -0.0003 | 56.963
5.5 | 0.7342 | 0.01365 | 0.0058 | 53.7875
6 | 0.7717 | 0.016 | 0.0125 | 48.2313
6.5 | 0.804 | 0.01956 | 0.0195 | 41.1043
7 | 0.8203 | 0.02462 | 0.0268 | 33.3184
7.5 | 0.82 | 0.0297 | 0.0336 | 27.6094
8.5 | 0.7572 | 0.04452 | 0.0359 | 17.0081
9 | 0.7282 | 0.05697 | 0.0258 | 12.7822
9.5 | 0.6977 | 0.07237 | 0.0149 | 9.6407
10 | 0.6725 | 0.08683 | 0.0071 | 7.745
10.5 | 0.6564 | 0.09947 | 0.0006 | 6.599
11 | 0.6483 | 0.11095 | -0.005 | 5.8432
11.5 | 0.6451 | 0.12234 | -0.0103 | 5.273
12 | 0.6478 | 0.13272 | -0.015 | 4.881
12.5 | 0.6505 | 0.14369 | -0.0185 | 4.5271
13 | 0.6611 | 0.15368 | -0.0229 | 4.3018
13.5 | 0.6708 | 0.1646 | -0.0296 | 4.0753
14 | 0.6855 | 0.17366 | -0.0341 | 3.9474
14.5 | 0.703 | 0.18169 | -0.038 | 3.8692
15 | 0.7226 | 0.1893 | -0.0412 | 3.8172
15.5 | 0.74 | 0.19871 | -0.0451 | 3.724
16 | 0.7552 | 0.20836 | -0.0511 | 3.6245
16.5 | 0.7735 | 0.21795 | -0.0567 | 3.549
17 | 0.7937 | 0.22616 | -0.0612 | 3.5095
17.5 | 0.8149 | 0.23348 | -0.065 | 3.4902
18 | 0.8357 | 0.24245 | -0.0689 | 3.4469
18.5 | 0.8542 | 0.25173 | -0.075 | 3.3933
19 | 0.8751 | 0.26131 | -0.0807 | 3.3489
19.5 | 0.896 | 0.26964 | -0.0856 | 3.3229
20 | 0.917 | 0.27766 | -0.0904 | 3.3026

## 41. Re 1M Mach 0.00 (1)
BIGFOIL.COM POLAR EXPORT
rae101
RAE 101 |  |  |  | Cl Max: | 0.881 | at alpha= | 9 | deg
JavaFoil+Calcfoil stall+Eppler ext transition |  |  |  | L/D Max: | 102.149 | at alpha= | 4 | deg
Re: | 1000000 |  |  | Cd Min: | 0.00433 | at alpha= | -0.5 | deg
Mach: | 0 |  |  | Cl=0 at alpha= | 0 | deg
|  |  |  | @ Cl=0.1, Cd= | 0.0043439
|  |  |  | @ Cl=0.4, Cd= | 0.0045367
|  |  |  | @ Cl=0.6, Cd= | 0.0067642
alpha (deg) | Cl | Cd | Cm | Cl/Cd
-14 | -0.687 | 0.10856 | 0.004 | -6.324
-13.5 | -0.704 | 0.10289 | 0.004 | -6.84
-13 | -0.719 | 0.09621 | 0.004 | -7.47
-12.5 | -0.731 | 0.09054 | 0.003 | -8.077
-12 | -0.741 | 0.08501 | 0.003 | -8.715
-11.5 | -0.747 | 0.07966 | 0.003 | -9.379
-11 | -0.75 | 0.07411 | 0.003 | -10.122
-10.5 | -0.749 | 0.06947 | 0.003 | -10.779
-10 | -0.744 | 0.06456 | 0.004 | -11.523
-9.5 | -0.738 | 0.05851 | 0.004 | -12.618
-9 | -0.881 | 0.01413 | 0.007 | -62.387
-8.5 | -0.866 | 0.01278 | 0.007 | -67.774
-8 | -0.839 | 0.01178 | 0.006 | -71.206
-7.5 | -0.805 | 0.01123 | 0.006 | -71.698
-7 | -0.767 | 0.01089 | 0.005 | -70.383
-6.5 | -0.724 | 0.00767 | 0.005 | -94.386
-6 | -0.678 | 0.00728 | 0.005 | -93.054
-5.5 | -0.629 | 0.00693 | 0.004 | -90.767
-5 | -0.577 | 0.00665 | 0.004 | -86.677
-4.5 | -0.522 | 0.00637 | 0.004 | -82.013
-4 | -0.467 | 0.00458 | 0.003 | -101.862
-3.5 | -0.41 | 0.00456 | 0.003 | -89.953
-3 | -0.352 | 0.00449 | 0.002 | -78.503
-2.5 | -0.294 | 0.00446 | 0.002 | -65.924
-2 | -0.236 | 0.00442 | 0.002 | -53.28
-1.5 | -0.177 | 0.00437 | 0.001 | -40.488
-1 | -0.118 | 0.00435 | 0.001 | -27.115
-0.5 | -0.059 | 0.00433 | 0 | -13.616
0 | 0 | 0.00433 | 0 | 0
0.5 | 0.059 | 0.00433 | 0 | 13.652
1 | 0.118 | 0.00435 | -0.001 | 27.184
1.5 | 0.177 | 0.00436 | -0.001 | 40.593
2 | 0.236 | 0.00442 | -0.002 | 53.419
2.5 | 0.295 | 0.00446 | -0.002 | 66.099
3 | 0.353 | 0.00448 | -0.002 | 78.718
3.5 | 0.411 | 0.00455 | -0.003 | 90.203
4 | 0.468 | 0.00458 | -0.003 | 102.149
4.5 | 0.524 | 0.00637 | -0.004 | 82.237
5 | 0.578 | 0.00665 | -0.004 | 86.917
5.5 | 0.63 | 0.00692 | -0.004 | 91.028
6 | 0.679 | 0.00728 | -0.005 | 93.322
6.5 | 0.726 | 0.00767 | -0.005 | 94.661
7 | 0.768 | 0.01089 | -0.005 | 70.585
7.5 | 0.807 | 0.01122 | -0.006 | 71.904
8 | 0.841 | 0.01178 | -0.006 | 71.417
8.5 | 0.866 | 0.01278 | -0.007 | 67.774
9 | 0.881 | 0.01413 | -0.007 | 62.387
9.5 | 0.738 | 0.05851 | -0.004 | 12.618
10 | 0.744 | 0.06456 | -0.003 | 11.523
10.5 | 0.749 | 0.06947 | -0.003 | 10.779
11 | 0.75 | 0.07411 | -0.003 | 10.122
11.5 | 0.747 | 0.07966 | -0.003 | 9.379
12 | 0.741 | 0.08501 | -0.003 | 8.715
12.5 | 0.731 | 0.09054 | -0.003 | 8.077
13 | 0.719 | 0.09621 | -0.004 | 7.47
13.5 | 0.704 | 0.10289 | -0.004 | 6.84
14 | 0.687 | 0.10856 | -0.004 | 6.324

## 42. Re 1M Mach 0.00 (2)
BIGFOIL.COM POLAR EXPORT
rae101
RAE 101 |  |  |  | Cl Max: | 1.1241 | at alpha= | 12 | deg
XFOIL ncrit=9 |  |  |  | L/D Max: | 68.0985 | at alpha= | 6 | deg
Re: | 1000000 |  |  | Cd Min: | 0.20097 | at alpha= | 17 | deg
Mach: | 0 |  |  | Cl=0 at alpha= | 0 | deg
|  |  |  | @ Cl=0.1, Cd= | 0.0052157
|  |  |  | @ Cl=0.4, Cd= | 0.0064882
|  |  |  | @ Cl=0.6, Cd= | 0.0090946
alpha (deg) | Cl | Cd | Cm | Cl/Cd
-17 | -0.732 | 0.20086 | 0.0455 | -3.6443
-16.5 | -0.7186 | 0.19363 | 0.0417 | -3.7112
-16 | -0.7101 | 0.18289 | 0.0362 | -3.8827
-15 | -0.9406 | 0.09488 | -0.0021 | -9.9136
-14.5 | -1.0066 | 0.07202 | -0.0164 | -13.9767
-14 | -1.0689 | 0.05354 | -0.0285 | -19.9645
-13.5 | -1.0847 | 0.04486 | -0.0333 | -24.1797
-13 | -1.1116 | 0.0367 | -0.0349 | -30.2888
-12.5 | -1.1228 | 0.03194 | -0.0321 | -35.1534
-12 | -1.1229 | 0.02895 | -0.0268 | -38.7876
-11.5 | -1.1124 | 0.02603 | -0.0218 | -42.7353
-11 | -1.0936 | 0.02285 | -0.0177 | -47.86
-10.5 | -1.0662 | 0.02032 | -0.0143 | -52.4705
-10 | -1.0258 | 0.01918 | -0.0124 | -53.4828
-9.5 | -0.9871 | 0.01763 | -0.0101 | -55.9898
-9 | -0.9452 | 0.01643 | -0.008 | -57.5289
-8.5 | -0.9098 | 0.01445 | -0.0049 | -62.9619
-8 | -0.8662 | 0.01351 | -0.0029 | -64.1155
-7.5 | -0.8214 | 0.01273 | -0.001 | -64.5247
-7 | -0.7798 | 0.01159 | 0.0015 | -67.2821
-6.5 | -0.7346 | 0.01094 | 0.0035 | -67.1481
-6 | -0.6913 | 0.01015 | 0.0059 | -68.1084
-5.5 | -0.6472 | 0.00957 | 0.0081 | -67.628
-5 | -0.5856 | 0.00895 | 0.0066 | -65.4302
-4.5 | -0.5164 | 0.00827 | 0.0033 | -62.4426
-4 | -0.448 | 0.00737 | 0 | -60.787
-3.5 | -0.3838 | 0.0062 | -0.0025 | -61.9032
-3 | -0.318 | 0.00566 | -0.0048 | -56.1837
-2.5 | -0.2619 | 0.00545 | -0.0046 | -48.055
-2 | -0.2101 | 0.00534 | -0.0035 | -39.3446
-1.5 | -0.1581 | 0.00527 | -0.0025 | -30
-1 | -0.1057 | 0.00522 | -0.0016 | -20.249
-0.5 | -0.053 | 0.00518 | -0.0008 | -10.2317
0 | 0 | 0.00515 | 0 | 0
0.5 | 0.053 | 0.00518 | 0.0008 | 10.2317
1 | 0.1057 | 0.00522 | 0.0016 | 20.249
1.5 | 0.1581 | 0.00527 | 0.0025 | 30
2 | 0.2101 | 0.00534 | 0.0035 | 39.3446
3 | 0.318 | 0.00566 | 0.0048 | 56.1837
3.5 | 0.3838 | 0.00619 | 0.0025 | 62.0032
4 | 0.4479 | 0.00737 | 0 | 60.7734
4.5 | 0.5165 | 0.00827 | -0.0033 | 62.4547
5 | 0.5857 | 0.00895 | -0.0066 | 65.4413
5.5 | 0.647 | 0.00957 | -0.0081 | 67.6071
6 | 0.6912 | 0.01015 | -0.0059 | 68.0985
6.5 | 0.7345 | 0.01095 | -0.0035 | 67.0776
7 | 0.7797 | 0.01159 | -0.0015 | 67.2735
7.5 | 0.821 | 0.01277 | 0.001 | 64.2913
8 | 0.8662 | 0.01351 | 0.0029 | 64.1155
8.5 | 0.9098 | 0.01445 | 0.0049 | 62.9619
9 | 0.9447 | 0.0165 | 0.0081 | 57.2545
9.5 | 0.9862 | 0.01776 | 0.0102 | 55.5293
10 | 1.0258 | 0.0192 | 0.0124 | 53.4271
10.5 | 1.0655 | 0.02043 | 0.0144 | 52.1537
11 | 1.0966 | 0.02251 | 0.0173 | 48.7161
11.5 | 1.1098 | 0.02637 | 0.022 | 42.0857
12 | 1.1241 | 0.02888 | 0.0266 | 38.9231
12.5 | 1.1224 | 0.03202 | 0.0321 | 35.0531
13 | 1.1127 | 0.03666 | 0.0348 | 30.3519
13.5 | 1.095 | 0.04361 | 0.0337 | 25.1089
14 | 1.0584 | 0.05536 | 0.0273 | 19.1185
14.5 | 1.0123 | 0.07121 | 0.0167 | 14.2157
15 | 0.91 | 0.10245 | -0.0025 | 8.8824
15.5 | 0.703 | 0.17336 | -0.0321 | 4.0551
16 | 0.7111 | 0.18315 | -0.0364 | 3.8826
16.5 | 0.7196 | 0.19392 | -0.042 | 3.7108
17 | 0.7333 | 0.20097 | -0.0456 | 3.6488

## 43. Re 1M Mach 0.10 (1)
BIGFOIL.COM POLAR EXPORT
rae101
RAE 101 |  |  |  | Cl Max: | 0.865 | at alpha= | 9 | deg
JavaFoil+Calcfoil stall+Eppler ext transition |  |  |  | L/D Max: | 102.98 | at alpha= | 4 | deg
Re: | 1000000 |  |  | Cd Min: | 0.00432 | at alpha= | -0.5 | deg
Mach: | 0.1 |  |  | Cl=0 at alpha= | 0 | deg
|  |  |  | @ Cl=0.1, Cd= | 0.0043337
|  |  |  | @ Cl=0.4, Cd= | 0.0045033
|  |  |  | @ Cl=0.6, Cd= | 0.006755
alpha (deg) | Cl | Cd | Cm | Cl/Cd
-14 | -0.654 | 0.10954 | 0.004 | -5.971
-13.5 | -0.675 | 0.10359 | 0.004 | -6.516
-13 | -0.694 | 0.09797 | 0.004 | -7.081
-12.5 | -0.71 | 0.09165 | 0.004 | -7.744
-12 | -0.723 | 0.08625 | 0.003 | -8.38
-11.5 | -0.732 | 0.08057 | 0.003 | -9.089
-11 | -0.738 | 0.07461 | 0.003 | -9.893
-10.5 | -0.74 | 0.06992 | 0.003 | -10.578
-10 | -0.738 | 0.06477 | 0.004 | -11.388
-9.5 | -0.732 | 0.05983 | 0.004 | -12.228
-9 | -0.865 | 0.01515 | 0.007 | -57.11
-8.5 | -0.864 | 0.01294 | 0.007 | -66.781
-8 | -0.839 | 0.01157 | 0.006 | -72.504
-7.5 | -0.806 | 0.01126 | 0.006 | -71.59
-7 | -0.768 | 0.01094 | 0.005 | -70.265
-6.5 | -0.726 | 0.01038 | 0.005 | -70.008
-6 | -0.68 | 0.00733 | 0.005 | -92.816
-5.5 | -0.631 | 0.00693 | 0.004 | -91.085
-5 | -0.579 | 0.00664 | 0.004 | -87.276
-4.5 | -0.525 | 0.00638 | 0.004 | -82.307
-4 | -0.469 | 0.00457 | 0.003 | -102.688
-3.5 | -0.412 | 0.00452 | 0.003 | -91.18
-3 | -0.354 | 0.00448 | 0.002 | -79.015
-2.5 | -0.296 | 0.00445 | 0.002 | -66.363
-2 | -0.237 | 0.00438 | 0.002 | -54.007
-1.5 | -0.178 | 0.00436 | 0.001 | -40.768
-1 | -0.119 | 0.00434 | 0.001 | -27.3
-0.5 | -0.059 | 0.00432 | 0 | -13.712
0 | 0 | 0.00432 | 0 | 0
0.5 | 0.059 | 0.00432 | 0 | 13.748
1 | 0.119 | 0.00434 | -0.001 | 27.37
1.5 | 0.178 | 0.00436 | -0.001 | 40.874
2 | 0.237 | 0.00438 | -0.002 | 54.149
2.5 | 0.296 | 0.00445 | -0.002 | 66.54
3 | 0.355 | 0.00448 | -0.002 | 79.232
3.5 | 0.413 | 0.00451 | -0.003 | 91.434
4 | 0.47 | 0.00456 | -0.003 | 102.98
4.5 | 0.526 | 0.00637 | -0.004 | 82.533
5 | 0.581 | 0.00666 | -0.004 | 87.142
5.5 | 0.633 | 0.00692 | -0.004 | 91.425
6 | 0.682 | 0.00733 | -0.005 | 93.084
6.5 | 0.728 | 0.00765 | -0.005 | 95.218
7 | 0.77 | 0.01093 | -0.005 | 70.468
7.5 | 0.808 | 0.01126 | -0.006 | 71.797
8 | 0.841 | 0.01193 | -0.006 | 70.541
8.5 | 0.864 | 0.01294 | -0.007 | 66.781
9 | 0.865 | 0.01515 | -0.007 | 57.11
9.5 | 0.732 | 0.05983 | -0.004 | 12.228
10 | 0.738 | 0.06477 | -0.004 | 11.388
10.5 | 0.74 | 0.06992 | -0.003 | 10.578
11 | 0.738 | 0.07461 | -0.003 | 9.893
11.5 | 0.732 | 0.07981 | -0.003 | 9.176
12 | 0.723 | 0.08625 | -0.003 | 8.38
12.5 | 0.71 | 0.09165 | -0.004 | 7.744
13 | 0.694 | 0.09797 | -0.004 | 7.081
13.5 | 0.675 | 0.10359 | -0.004 | 6.516
14 | 0.654 | 0.10954 | -0.004 | 5.971

## 44. Re 1M Mach 0.10 (2)
BIGFOIL.COM POLAR EXPORT
rae101
RAE 101 |  |  |  | Cl Max: | 1.1011 | at alpha= | 11.5 | deg
XFOIL ncrit=9 |  |  |  | L/D Max: | 67.9472 | at alpha= | 6 | deg
Re: | 1000000 |  |  | Cd Min: | 0.19474 | at alpha= | 16.5 | deg
Mach: | 0.1 |  |  | Cl=0 at alpha= | 0 | deg
|  |  |  | @ Cl=0.1, Cd= | 0.0052352
|  |  |  | @ Cl=0.4, Cd= | 0.0064971
|  |  |  | @ Cl=0.6, Cd= | 0.0091245
alpha (deg) | Cl | Cd | Cm | Cl/Cd
-16.5 | -0.7197 | 0.19445 | 0.0422 | -3.7012
-16 | -0.7108 | 0.18377 | 0.0367 | -3.8679
-15.5 | -0.7011 | 0.17475 | 0.0326 | -4.012
-15 | -0.7025 | 0.16275 | 0.0277 | -4.3164
-14.5 | -0.92 | 0.0925 | -0.0033 | -9.9459
-14 | -1.003 | 0.06645 | -0.02 | -15.0941
-13.5 | -1.0316 | 0.05383 | -0.0286 | -19.164
-13 | -1.0707 | 0.0421 | -0.0348 | -25.4323
-12.5 | -1.0909 | 0.03531 | -0.035 | -30.8949
-12 | -1.0993 | 0.03114 | -0.0312 | -35.3019
-11.5 | -1.1036 | 0.02765 | -0.0247 | -39.9132
-11 | -1.0774 | 0.02573 | -0.0213 | -41.8733
-10.5 | -1.0674 | 0.02112 | -0.0161 | -50.5398
-10 | -1.028 | 0.01987 | -0.014 | -51.7363
-9.5 | -0.9901 | 0.01818 | -0.0114 | -54.4609
-9 | -0.9493 | 0.01679 | -0.0091 | -56.5396
-8.5 | -0.913 | 0.01484 | -0.0059 | -61.5229
-8 | -0.8705 | 0.01372 | -0.0037 | -63.4475
-7.5 | -0.8259 | 0.01287 | -0.0016 | -64.1725
-7 | -0.784 | 0.01172 | 0.001 | -66.8942
-6.5 | -0.7388 | 0.01103 | 0.0031 | -66.981
-6 | -0.6952 | 0.01022 | 0.0056 | -68.0235
-5.5 | -0.6506 | 0.00967 | 0.0079 | -67.2802
-5 | -0.5884 | 0.009 | 0.0063 | -65.3778
-4.5 | -0.5187 | 0.00833 | 0.0031 | -62.2689
-4 | -0.4502 | 0.00742 | -0.0001 | -60.6739
-3.5 | -0.3854 | 0.00624 | -0.0027 | -61.7628
-3 | -0.3196 | 0.00568 | -0.0049 | -56.2676
-2.5 | -0.2635 | 0.00546 | -0.0047 | -48.2601
-2 | -0.2114 | 0.00536 | -0.0035 | -39.4403
-1.5 | -0.1591 | 0.00529 | -0.0025 | -30.0756
-1 | -0.1064 | 0.00524 | -0.0016 | -20.3053
-0.5 | -0.0534 | 0.0052 | -0.0008 | -10.2692
0 | 0 | 0.00517 | 0 | 0
0.5 | 0.0534 | 0.0052 | 0.0008 | 10.2692
1 | 0.1064 | 0.00524 | 0.0016 | 20.3053
1.5 | 0.1592 | 0.00529 | 0.0025 | 30.0945
2 | 0.2114 | 0.00536 | 0.0035 | 39.4403
2.5 | 0.2636 | 0.00546 | 0.0046 | 48.2784
3 | 0.3196 | 0.00568 | 0.0049 | 56.2676
3.5 | 0.3855 | 0.00623 | 0.0027 | 61.878
4 | 0.4501 | 0.00742 | 0.0001 | 60.6604
4.5 | 0.5189 | 0.00833 | -0.0031 | 62.2929
5 | 0.5885 | 0.009 | -0.0063 | 65.3889
5.5 | 0.6504 | 0.00967 | -0.0078 | 67.2596
6 | 0.6951 | 0.01023 | -0.0056 | 67.9472
6.5 | 0.7387 | 0.01103 | -0.0031 | 66.9719
7 | 0.7838 | 0.01173 | -0.001 | 66.8201
7.5 | 0.8255 | 0.0129 | 0.0016 | 63.9922
8 | 0.8704 | 0.01373 | 0.0037 | 63.394
8.5 | 0.9132 | 0.01482 | 0.0059 | 61.6194
9 | 0.9489 | 0.01684 | 0.0091 | 56.348
9.5 | 0.9892 | 0.01833 | 0.0115 | 53.9662
10 | 1.0282 | 0.01986 | 0.0139 | 51.7724
10.5 | 1.0669 | 0.0212 | 0.0162 | 50.3255
11 | 1.0858 | 0.0247 | 0.0204 | 43.9595
11.5 | 1.1011 | 0.02794 | 0.0249 | 39.4094
12 | 1.1011 | 0.03103 | 0.031 | 35.485
12.5 | 1.0921 | 0.03525 | 0.0349 | 30.9816
13 | 1.0716 | 0.04209 | 0.0347 | 25.4597
13.5 | 1.0441 | 0.05206 | 0.0295 | 20.0557
14 | 0.9931 | 0.06848 | 0.0184 | 14.502
14.5 | 0.9267 | 0.09129 | 0.0037 | 10.1512
15 | 0.6993 | 0.16517 | -0.0288 | 4.2338
15.5 | 0.7031 | 0.17435 | -0.0326 | 4.0327
16 | 0.7117 | 0.18403 | -0.0369 | 3.8673
16.5 | 0.7206 | 0.19474 | -0.0424 | 3.7003

## 45. Re 1M Mach 0.25 (1)
BIGFOIL.COM POLAR EXPORT
rae101
RAE 101 |  |  |  | Cl Max: | 0.831 | at alpha= | 8 | deg
JavaFoil+Calcfoil stall+Eppler ext transition |  |  |  | L/D Max: | 96.297 | at alpha= | 3.5 | deg
Re: | 1000000 |  |  | Cd Min: | 0.00418 | at alpha= | 0 | deg
Mach: | 0.25 |  |  | Cl=0 at alpha= | 0 | deg
|  |  |  | @ Cl=0.1, Cd= | 0.0042292
|  |  |  | @ Cl=0.4, Cd= | 0.004384
|  |  |  | @ Cl=0.6, Cd= | 0.10342
alpha (deg) | Cl | Cd | Cm | Cl/Cd
-13 | -0.466 | 0.10401 | 0.004 | -4.48
-12.5 | -0.517 | 0.099 | 0.004 | -5.225
-12 | -0.563 | 0.09174 | 0.004 | -6.138
-11.5 | -0.603 | 0.0858 | 0.003 | -7.027
-11 | -0.636 | 0.07989 | 0.003 | -7.958
-10.5 | -0.661 | 0.07371 | 0.003 | -8.968
-10 | -0.679 | 0.06847 | 0.003 | -9.917
-9.5 | -0.689 | 0.0636 | 0.003 | -10.828
-9 | -0.691 | 0.05878 | 0.003 | -11.76
-8.5 | -0.69 | 0.05271 | 0.004 | -13.097
-8 | -0.831 | 0.01282 | 0.006 | -64.798
-7.5 | -0.809 | 0.01137 | 0.006 | -71.161
-7 | -0.777 | 0.01111 | 0.006 | -69.899
-6.5 | -0.738 | 0.01069 | 0.005 | -69.004
-6 | -0.694 | 0.01015 | 0.005 | -68.386
-5.5 | -0.646 | 0.00688 | 0.004 | -93.838
-5 | -0.593 | 0.00658 | 0.004 | -90.243
-4.5 | -0.538 | 0.00629 | 0.004 | -85.623
-4 | -0.481 | 0.006 | 0.003 | -80.159
-3.5 | -0.423 | 0.00441 | 0.003 | -96.005
-3 | -0.364 | 0.00436 | 0.002 | -83.482
-2.5 | -0.304 | 0.00433 | 0.002 | -70.154
-2 | -0.243 | 0.00431 | 0.002 | -56.468
-1.5 | -0.183 | 0.00426 | 0.001 | -42.879
-1 | -0.122 | 0.00424 | 0.001 | -28.724
-0.5 | -0.061 | 0.00421 | 0 | -14.452
0 | 0 | 0.00418 | 0 | 0
0.5 | 0.061 | 0.00421 | 0 | 14.491
1 | 0.122 | 0.00424 | -0.001 | 28.801
1.5 | 0.183 | 0.00426 | -0.001 | 42.996
2 | 0.244 | 0.0043 | -0.002 | 56.623
2.5 | 0.304 | 0.00433 | -0.002 | 70.348
3 | 0.364 | 0.00436 | -0.002 | 83.493
3.5 | 0.424 | 0.0044 | -0.003 | 96.297
4 | 0.482 | 0.00601 | -0.003 | 80.232
4.5 | 0.54 | 0.00625 | -0.004 | 86.382
5 | 0.595 | 0.00652 | -0.004 | 91.228
5.5 | 0.647 | 0.00684 | -0.004 | 94.659
6 | 0.696 | 0.01016 | -0.005 | 68.487
6.5 | 0.74 | 0.01013 | -0.005 | 73.045
7 | 0.778 | 0.01071 | -0.006 | 72.686
7.5 | 0.811 | 0.01208 | -0.006 | 67.114
8 | 0.831 | 0.01319 | -0.006 | 63.004
8.5 | 0.69 | 0.05279 | -0.004 | 13.073
9 | 0.691 | 0.05829 | -0.003 | 11.862
9.5 | 0.689 | 0.06368 | -0.003 | 10.813
10 | 0.679 | 0.06882 | -0.003 | 9.865
10.5 | 0.661 | 0.07441 | -0.003 | 8.883
11 | 0.636 | 0.0793 | -0.003 | 8.016
11.5 | 0.603 | 0.08549 | -0.003 | 7.053
12 | 0.563 | 0.09039 | -0.004 | 6.23
12.5 | 0.517 | 0.09741 | -0.004 | 5.31
13 | 0.466 | 0.10342 | -0.004 | 4.505

## 46. Re 1M Mach 0.25 (2)
BIGFOIL.COM POLAR EXPORT
rae101
RAE 101 |  |  |  | Cl Max: | 1.0266 | at alpha= | 10.5 | deg
XFOIL ncrit=9 |  |  |  | L/D Max: | 66.7829 | at alpha= | 5.5 | deg
Re: | 1000000 |  |  | Cd Min: | 0.17926 | at alpha= | 15.5 | deg
Mach: | 0.25 |  |  | Cl=0 at alpha= | 0 | deg
|  |  |  | @ Cl=0.1, Cd= | 0.005351
|  |  |  | @ Cl=0.4, Cd= | 0.0065928
|  |  |  | @ Cl=0.6, Cd= | 0.0092588
alpha (deg) | Cl | Cd | Cm | Cl/Cd
-15 | -0.6998 | 0.16895 | 0.0306 | -4.1421
-14.5 | -0.6843 | 0.16339 | 0.028 | -4.1881
-14 | -0.5684 | 0.14141 | 0.021 | -4.0195
-13.5 | -0.5808 | 0.13263 | 0.0156 | -4.3791
-13 | -0.7744 | 0.07766 | -0.0115 | -9.9717
-12.5 | -0.8231 | 0.05769 | -0.0216 | -14.2676
-12 | -0.8642 | 0.04181 | -0.0296 | -20.6697
-11.5 | -0.8909 | 0.03094 | -0.0345 | -28.7944
-11 | -0.9396 | 0.02125 | -0.0367 | -44.2165
-10.5 | -0.9725 | 0.01626 | -0.0323 | -59.8093
-10 | -0.9741 | 0.01371 | -0.0261 | -71.0503
-9.5 | -0.9553 | 0.01096 | -0.0217 | -87.1624
-9 | -0.9281 | 0.00837 | -0.0178 | -110.8841
-8.5 | -0.8932 | 0.00644 | -0.0144 | -138.6957
-8 | -0.8607 | 0.00454 | -0.0106 | -189.5815
-7.5 | -0.8184 | 0.0037 | -0.0078 | -221.1892
-7 | -0.7734 | 0.00314 | -0.0053 | -246.3057
-6.5 | -0.7343 | 0.00239 | -0.0019 | -307.2385
-6 | -0.6894 | 0.00204 | 0.0008 | -337.9412
-5.5 | -0.6472 | 0.00167 | 0.0038 | -387.5449
-5 | -0.5754 | 0.00148 | 0.0006 | -388.7838
-4.5 | -0.5065 | 0.0013 | -0.0021 | -389.6154
-4 | -0.4394 | 0.00112 | -0.0046 | -392.3214
-3.5 | -0.3789 | 0.0009 | -0.0059 | -421
-3 | -0.3247 | 0.00082 | -0.0052 | -395.9756
-2.5 | -0.2719 | 0.0008 | -0.004 | -339.875
-2 | -0.2186 | 0.00079 | -0.0029 | -276.7089
-1.5 | -0.1644 | 0.00079 | -0.0021 | -208.1013
-1 | -0.1098 | 0.00078 | -0.0013 | -140.7692
-0.5 | -0.0549 | 0.00077 | -0.0006 | -71.2987
0 | 0 | 0.00528 | 0 | 0
0.5 | 0.0551 | 0.00531 | 0.0008 | 10.3766
1 | 0.1099 | 0.00536 | 0.0016 | 20.5037
2 | 0.2185 | 0.00548 | 0.0036 | 39.8723
2.5 | 0.2721 | 0.00558 | 0.0048 | 48.7634
3 | 0.3279 | 0.00579 | 0.0057 | 56.6321
3.5 | 0.3932 | 0.00647 | 0.004 | 60.7728
4 | 0.4613 | 0.0077 | 0.0013 | 59.9091
4.5 | 0.5319 | 0.00859 | -0.0017 | 61.9208
5 | 0.6042 | 0.0093 | -0.0047 | 64.9677
5.5 | 0.6705 | 0.01004 | -0.0064 | 66.7829
6 | 0.7143 | 0.01089 | -0.0034 | 65.5923
6.5 | 0.7606 | 0.01161 | -0.0007 | 65.5125
7 | 0.8012 | 0.01305 | 0.0028 | 61.3946
7.5 | 0.8477 | 0.01394 | 0.0055 | 60.8106
8 | 0.891 | 0.01521 | 0.0085 | 58.5799
8.5 | 0.9251 | 0.01771 | 0.0126 | 52.236
9 | 0.9625 | 0.01991 | 0.0162 | 48.3425
9.5 | 0.9926 | 0.0229 | 0.0203 | 43.345
10 | 1.0209 | 0.02541 | 0.0241 | 40.1771
10.5 | 1.0266 | 0.02927 | 0.0297 | 35.0735
11 | 0.9977 | 0.03474 | 0.0365 | 28.7191
11.5 | 0.954 | 0.0443 | 0.0347 | 21.535
13 | 0.698 | 0.12657 | -0.0127 | 5.5147
13.5 | 0.6859 | 0.1402 | -0.0185 | 4.8923
14 | 0.6749 | 0.15573 | -0.0247 | 4.3338
14.5 | 0.6852 | 0.1636 | -0.0283 | 4.1883
15 | 0.6975 | 0.17088 | -0.0316 | 4.0818
15.5 | 0.7057 | 0.17926 | -0.035 | 3.9367

## 47. Re 1M Mach 0.50 (1)
BIGFOIL.COM POLAR EXPORT
rae101
RAE 101 |  |  |  | Cl Max: | 1.071 | at alpha= | 20 | deg
JavaFoil+Calcfoil stall+Eppler ext transition |  |  |  | L/D Max: | 99.905 | at alpha= | 3.5 | deg
Re: | 1000000 |  |  | Cd Min: | 0.00443 | at alpha= | 0 | deg
Mach: | 0.5 |  |  | Cl=0 at alpha= | 0 | deg
|  |  |  | @ Cl=0.1, Cd= | 0.0044441
|  |  |  | @ Cl=0.4, Cd= | 0.0046254
|  |  |  | @ Cl=0.6, Cd= | 0.091879
alpha (deg) | Cl | Cd | Cm | Cl/Cd
-20 | -1.071 | 0.20148 | 0.01 | -5.318
-19.5 | -1.046 | 0.19445 | 0.009 | -5.377
-19 | -1.02 | 0.18979 | 0.009 | -5.374
-18.5 | -0.993 | 0.18557 | 0.009 | -5.349
-18 | -0.966 | 0.1804 | 0.009 | -5.356
-17.5 | -0.94 | 0.17106 | 0.008 | -5.497
-17 | -0.915 | 0.16675 | 0.008 | -5.484
-16.5 | -0.886 | 0.16245 | 0.008 | -5.457
-16 | -0.86 | 0.15687 | 0.007 | -5.485
-15.5 | -0.834 | 0.15142 | 0.007 | -5.51
-15 | -0.807 | 0.14556 | 0.007 | -5.546
-14.5 | -0.781 | 0.14033 | 0.007 | -5.567
-14 | -0.754 | 0.13695 | 0.006 | -5.506
-13.5 | -0.728 | 0.13158 | 0.006 | -5.53
-13 | -0.7 | 0.12719 | 0.006 | -5.507
-12.5 | -0.674 | 0.12388 | 0.005 | -5.441
-12 | -0.647 | 0.11597 | 0.005 | -5.578
-11.5 | -0.62 | 0.11286 | 0.005 | -5.497
-11 | -0.593 | 0.08428 | 0.005 | -7.041
-10.5 | -0.567 | 0.07934 | 0.004 | -7.141
-10 | -0.54 | 0.07439 | 0.004 | -7.257
-9.5 | -0.513 | 0.07055 | 0.004 | -7.269
-9 | -0.486 | 0.06481 | 0.003 | -7.498
-8.5 | -0.459 | 0.06169 | 0.003 | -7.439
-8 | -0.432 | 0.05826 | 0.003 | -7.415
-7.5 | -0.405 | 0.05428 | 0.003 | -7.462
-7 | -0.378 | 0.05102 | 0.002 | -7.411
-6.5 | -0.549 | 0.04701 | 0.002 | -11.683
-6 | -0.713 | 0.01208 | 0.005 | -59.009
-5.5 | -0.692 | 0.01053 | 0.005 | -65.74
-5 | -0.649 | 0.01041 | 0.005 | -62.337
-4.5 | -0.594 | 0.00929 | 0.004 | -64.008
-4 | -0.534 | 0.00929 | 0.004 | -57.486
-3.5 | -0.471 | 0.00475 | 0.003 | -99.144
-3 | -0.406 | 0.00466 | 0.003 | -86.97
-2.5 | -0.339 | 0.00457 | 0.002 | -74.131
-2 | -0.272 | 0.00451 | 0.002 | -60.309
-1.5 | -0.204 | 0.00449 | 0.001 | -45.471
-1 | -0.136 | 0.00446 | 0.001 | -30.495
-0.5 | -0.068 | 0.00444 | 0 | -15.343
0 | 0 | 0.00443 | 0 | 0
0.5 | 0.068 | 0.00443 | 0 | 15.386
1 | 0.136 | 0.00446 | -0.001 | 30.578
1.5 | 0.204 | 0.00448 | -0.001 | 45.595
2 | 0.272 | 0.00451 | -0.002 | 60.318
2.5 | 0.34 | 0.00458 | -0.002 | 74.258
3 | 0.406 | 0.00463 | -0.003 | 87.768
3.5 | 0.472 | 0.00472 | -0.003 | 99.905
4 | 0.536 | 0.0093 | -0.004 | 57.558
4.5 | 0.596 | 0.0098 | -0.004 | 60.79
5 | 0.65 | 0.01047 | -0.005 | 62.128
5.5 | 0.694 | 0.01062 | -0.005 | 65.334
6 | 0.713 | 0.0121 | -0.005 | 58.919
6.5 | 0.549 | 0.04679 | -0.002 | 11.738
7 | 0.378 | 0.051 | -0.002 | 7.414
7.5 | 0.405 | 0.05418 | -0.003 | 7.475
8 | 0.432 | 0.05858 | -0.003 | 7.374
8.5 | 0.459 | 0.0624 | -0.003 | 7.353
9 | 0.486 | 0.06535 | -0.003 | 7.436
9.5 | 0.513 | 0.07004 | -0.004 | 7.322
10 | 0.54 | 0.07447 | -0.004 | 7.249
10.5 | 0.567 | 0.07919 | -0.004 | 7.155
11 | 0.593 | 0.08443 | -0.004 | 7.029
11.5 | 0.62 | 0.11316 | -0.005 | 5.482
12 | 0.647 | 0.11587 | -0.005 | 5.582
12.5 | 0.674 | 0.12362 | -0.005 | 5.453
13 | 0.7 | 0.12741 | -0.006 | 5.498
13.5 | 0.728 | 0.13152 | -0.006 | 5.533
14 | 0.754 | 0.1372 | -0.006 | 5.495
14.5 | 0.781 | 0.14028 | -0.007 | 5.568
15 | 0.807 | 0.1457 | -0.007 | 5.541
15.5 | 0.834 | 0.15155 | -0.007 | 5.506
16 | 0.86 | 0.15716 | -0.007 | 5.475
16.5 | 0.887 | 0.16236 | -0.008 | 5.46
17 | 0.915 | 0.16676 | -0.008 | 5.484
17.5 | 0.94 | 0.17108 | -0.008 | 5.497
18 | 0.966 | 0.1804 | -0.009 | 5.356
18.5 | 0.993 | 0.18538 | -0.009 | 5.355
19 | 1.02 | 0.18961 | -0.009 | 5.379
19.5 | 1.046 | 0.19417 | -0.009 | 5.385
20 | 1.071 | 0.2015 | -0.01 | 5.318

## 48. Re 1M Mach 0.50 (2)
BIGFOIL.COM POLAR EXPORT
rae101
RAE 101 |  |  |  | Cl Max: | 0.9151 | at alpha= | 20 | deg
XFOIL ncrit=9 |  |  |  | L/D Max: | 62.6067 | at alpha= | 5 | deg
Re: | 1000000 |  |  | Cd Min: | 0.2782 | at alpha= | 20 | deg
Mach: | 0.5 |  |  | Cl=0 at alpha= | 0 | deg
|  |  |  | @ Cl=0.1, Cd= | 0.0057996
|  |  |  | @ Cl=0.4, Cd= | 0.0070317
|  |  |  | @ Cl=0.6, Cd= | 0.0097526
alpha (deg) | Cl | Cd | Cm | Cl/Cd
-20 | -0.9142 | 0.27734 | 0.0899 | -3.2963
-19.5 | -0.8932 | 0.26762 | 0.0841 | -3.3376
-19 | -0.8733 | 0.25861 | 0.0785 | -3.3769
-18.5 | -0.8533 | 0.24954 | 0.0737 | -3.4195
-18 | -0.8321 | 0.2421 | 0.0699 | -3.437
-17.5 | -0.8114 | 0.23421 | 0.0654 | -3.4644
-17 | -0.7912 | 0.22554 | 0.0606 | -3.508
-16.5 | -0.7737 | 0.21533 | 0.0543 | -3.5931
-16 | -0.7556 | 0.20609 | 0.0493 | -3.6664
-15.5 | -0.7375 | 0.19733 | 0.0455 | -3.7374
-15 | -0.7181 | 0.18981 | 0.042 | -3.7833
-14.5 | -0.7 | 0.18169 | 0.0378 | -3.8527
-14 | -0.6865 | 0.17124 | 0.0319 | -4.009
-13 | -0.6679 | 0.15001 | 0.0229 | -4.4524
-11.5 | -0.6546 | 0.119 | 0.0089 | -5.5008
-11 | -0.6624 | 0.10742 | 0.0033 | -6.1664
-10.5 | -0.6736 | 0.09583 | -0.0025 | -7.0291
-10 | -0.6864 | 0.08437 | -0.0087 | -8.1356
-9.5 | -0.7128 | 0.07006 | -0.017 | -10.1741
-9 | -0.7396 | 0.05512 | -0.0278 | -13.418
-8.5 | -0.77 | 0.04291 | -0.0377 | -17.9445
-8 | -0.8027 | 0.03447 | -0.04 | -23.2869
-7.5 | -0.8321 | 0.02856 | -0.033 | -29.1352
-7 | -0.8385 | 0.02231 | -0.0254 | -37.584
-6.5 | -0.8197 | 0.01749 | -0.0176 | -46.8668
-6 | -0.7886 | 0.01431 | -0.0102 | -55.1083
-5.5 | -0.7481 | 0.01245 | -0.0036 | -60.0884
-5 | -0.6747 | 0.01078 | -0.0035 | -62.5881
-4.5 | -0.5894 | 0.00961 | -0.0058 | -61.3319
-4 | -0.5056 | 0.00864 | -0.0082 | -58.5185
-3.5 | -0.4263 | 0.00758 | -0.0103 | -56.2401
-3 | -0.3706 | 0.00642 | -0.008 | -57.7259
-2.5 | -0.3115 | 0.00611 | -0.0058 | -50.982
-2 | -0.2504 | 0.00597 | -0.0042 | -41.943
-1.5 | -0.1881 | 0.00589 | -0.0029 | -31.9355
-1 | -0.1256 | 0.00583 | -0.0019 | -21.5437
-0.5 | -0.0629 | 0.00577 | -0.0009 | -10.9012
0 | 0 | 0.00575 | 0 | 0
0.5 | 0.0629 | 0.00577 | 0.0009 | 10.9012
1 | 0.1256 | 0.00582 | 0.0019 | 21.5808
1.5 | 0.1881 | 0.00589 | 0.0029 | 31.9355
2 | 0.2504 | 0.00597 | 0.0042 | 41.943
3 | 0.3706 | 0.00643 | 0.008 | 57.6361
3.5 | 0.4263 | 0.00757 | 0.0103 | 56.3144
4 | 0.5056 | 0.00864 | 0.0082 | 58.5185
4.5 | 0.5896 | 0.00961 | 0.0057 | 61.3528
5 | 0.6749 | 0.01078 | 0.0034 | 62.6067
5.5 | 0.7478 | 0.01246 | 0.0036 | 60.0161
6 | 0.7884 | 0.01432 | 0.0102 | 55.0559
6.5 | 0.8197 | 0.01748 | 0.0176 | 46.8936
7 | 0.8383 | 0.02232 | 0.0254 | 37.5582
7.5 | 0.8322 | 0.02858 | 0.033 | 29.1183
8 | 0.8021 | 0.03456 | 0.04 | 23.2089
8.5 | 0.7703 | 0.04297 | 0.0376 | 17.9265
9 | 0.7399 | 0.05518 | 0.0277 | 13.4088
9.5 | 0.7062 | 0.0715 | 0.016 | 9.8769
10 | 0.685 | 0.08485 | 0.0083 | 8.0731
10.5 | 0.6712 | 0.0966 | 0.002 | 6.9482
11 | 0.6597 | 0.10846 | -0.0039 | 6.0824
11.5 | 0.6587 | 0.1184 | -0.0087 | 5.5633
12 | 0.6576 | 0.12921 | -0.0137 | 5.0894
12.5 | 0.6558 | 0.14221 | -0.0195 | 4.6115
13 | 0.6622 | 0.15293 | -0.0244 | 4.3301
13.5 | 0.6796 | 0.15974 | -0.0276 | 4.2544
14 | 0.6881 | 0.17095 | -0.0318 | 4.0252
14.5 | 0.7009 | 0.18179 | -0.038 | 3.8555
15 | 0.7184 | 0.19033 | -0.0423 | 3.7745
15.5 | 0.7377 | 0.19794 | -0.0461 | 3.7269
16 | 0.7564 | 0.20633 | -0.0495 | 3.666
16.5 | 0.7745 | 0.21557 | -0.0544 | 3.5928
17 | 0.7921 | 0.22591 | -0.0608 | 3.5063
17.5 | 0.8123 | 0.23437 | -0.0655 | 3.4659
18 | 0.833 | 0.24238 | -0.07 | 3.4368
18.5 | 0.8541 | 0.24995 | -0.0738 | 3.4171
19 | 0.8738 | 0.25935 | -0.0789 | 3.3692
19.5 | 0.8938 | 0.26854 | -0.0846 | 3.3284
20 | 0.9151 | 0.2782 | -0.0901 | 3.2894

## 49. Re 2M Mach 0.00 (1)
BIGFOIL.COM POLAR EXPORT
rae101
RAE 101 |  |  |  | Cl Max: | 0.907 | at alpha= | 10 | deg
JavaFoil+Calcfoil stall+Eppler ext transition |  |  |  | L/D Max: | 109.923 | at alpha= | 4 | deg
Re: | 2000000 |  |  | Cd Min: | 0.0041 | at alpha= | -1 | deg
Mach: | 0 |  |  | Cl=0 at alpha= | 0 | deg
|  |  |  | @ Cl=0.1, Cd= | 0.0041061
|  |  |  | @ Cl=0.4, Cd= | 0.0041943
|  |  |  | @ Cl=0.6, Cd= | 0.0061519
alpha (deg) | Cl | Cd | Cm | Cl/Cd
-15 | -0.649 | 0.11402 | 0.005 | -5.692
-14.5 | -0.669 | 0.10791 | 0.005 | -6.203
-14 | -0.688 | 0.10195 | 0.005 | -6.752
-13.5 | -0.706 | 0.09642 | 0.005 | -7.318
-13 | -0.721 | 0.09066 | 0.004 | -7.951
-12.5 | -0.734 | 0.08537 | 0.004 | -8.592
-12 | -0.744 | 0.07986 | 0.004 | -9.316
-11.5 | -0.751 | 0.07434 | 0.004 | -10.107
-11 | -0.758 | 0.06744 | 0.005 | -11.238
-10.5 | -0.779 | 0.05199 | 0.006 | -14.994
-10 | -0.907 | 0.01408 | 0.008 | -64.397
-9.5 | -0.905 | 0.01274 | 0.007 | -71.075
-9 | -0.89 | 0.0119 | 0.007 | -74.794
-8.5 | -0.868 | 0.01062 | 0.007 | -81.771
-8 | -0.839 | 0.01008 | 0.006 | -83.203
-7.5 | -0.805 | 0.00742 | 0.006 | -108.443
-7 | -0.767 | 0.00705 | 0.005 | -108.755
-6.5 | -0.724 | 0.00673 | 0.005 | -107.569
-6 | -0.678 | 0.00646 | 0.005 | -105.002
-5.5 | -0.629 | 0.00626 | 0.004 | -100.476
-5 | -0.577 | 0.00608 | 0.004 | -94.832
-4.5 | -0.523 | 0.00586 | 0.004 | -89.121
-4 | -0.467 | 0.00426 | 0.003 | -109.618
-3.5 | -0.41 | 0.0042 | 0.003 | -97.551
-3 | -0.352 | 0.00418 | 0.002 | -84.377
-2.5 | -0.294 | 0.00413 | 0.002 | -71.238
-2 | -0.236 | 0.00413 | 0.002 | -57.075
-1.5 | -0.177 | 0.00412 | 0.001 | -42.908
-1 | -0.118 | 0.0041 | 0.001 | -28.745
-0.5 | -0.059 | 0.00412 | 0 | -14.315
0 | 0 | 0.00411 | 0 | 0
0.5 | 0.059 | 0.00412 | 0 | 14.352
1 | 0.118 | 0.0041 | -0.001 | 28.818
1.5 | 0.177 | 0.00412 | -0.001 | 43.018
2 | 0.236 | 0.00412 | -0.002 | 57.222
2.5 | 0.295 | 0.00413 | -0.002 | 71.424
3 | 0.353 | 0.00417 | -0.002 | 84.606
3.5 | 0.411 | 0.0042 | -0.003 | 97.82
4 | 0.468 | 0.00426 | -0.003 | 109.923
4.5 | 0.524 | 0.00586 | -0.004 | 89.362
5 | 0.578 | 0.00608 | -0.004 | 95.093
5.5 | 0.63 | 0.00625 | -0.004 | 100.764
6 | 0.679 | 0.00645 | -0.005 | 105.302
6.5 | 0.726 | 0.00673 | -0.005 | 107.882
7 | 0.768 | 0.00704 | -0.005 | 109.085
7.5 | 0.807 | 0.00742 | -0.006 | 108.772
8 | 0.841 | 0.01008 | -0.006 | 83.448
8.5 | 0.87 | 0.01061 | -0.007 | 82.018
9 | 0.89 | 0.0119 | -0.007 | 74.794
9.5 | 0.905 | 0.01274 | -0.007 | 71.075
10 | 0.907 | 0.01408 | -0.008 | 64.397
10.5 | 0.779 | 0.05199 | -0.006 | 14.994
11 | 0.758 | 0.06744 | -0.005 | 11.238
11.5 | 0.751 | 0.07434 | -0.004 | 10.107
12 | 0.744 | 0.07986 | -0.004 | 9.316
12.5 | 0.734 | 0.08537 | -0.004 | 8.592
13 | 0.721 | 0.09066 | -0.004 | 7.951
13.5 | 0.706 | 0.09642 | -0.005 | 7.318
14 | 0.688 | 0.10195 | -0.005 | 6.752
14.5 | 0.669 | 0.10791 | -0.005 | 6.203
15 | 0.649 | 0.11402 | -0.005 | 5.692

## 50. Re 2M Mach 0.00 (2)
BIGFOIL.COM POLAR EXPORT
rae101
RAE 101 |  |  |  | Cl Max: | 1.3198 | at alpha= | 14.5 | deg
XFOIL ncrit=9 |  |  |  | L/D Max: | 83.9368 | at alpha= | 7 | deg
Re: | 2000000 |  |  | Cd Min: | 0.24168 | at alpha= | -20 | deg
Mach: | 0 |  |  | Cl=0 at alpha= | 0 | deg
|  |  |  | @ Cl=0.1, Cd= | 0.0047723
|  |  |  | @ Cl=0.4, Cd= | 0.0062898
|  |  |  | @ Cl=0.6, Cd= | 0.0078619
alpha (deg) | Cl | Cd | Cm | Cl/Cd
-20 | -0.8168 | 0.24168 | 0.068 | -3.3797
-19.5 | -0.801 | 0.23609 | 0.0643 | -3.3928
-19 | -0.786 | 0.22933 | 0.0603 | -3.4274
-17.5 | -1.0784 | 0.11039 | 0.0053 | -9.769
-17 | -1.1887 | 0.08082 | -0.0103 | -14.708
-16.5 | -1.2593 | 0.06117 | -0.0217 | -20.5869
-16 | -1.3013 | 0.0475 | -0.0298 | -27.3958
-15.5 | -1.3194 | 0.03857 | -0.0344 | -34.2079
-15 | -1.3205 | 0.03304 | -0.0357 | -39.9667
-14.5 | -1.3161 | 0.02919 | -0.0347 | -45.0874
-14 | -1.318 | 0.02579 | -0.0307 | -51.1051
-13.5 | -1.3028 | 0.02411 | -0.0261 | -54.0357
-13 | -1.2873 | 0.02211 | -0.0211 | -58.2225
-12.5 | -1.2581 | 0.02048 | -0.0179 | -61.4307
-12 | -1.222 | 0.01921 | -0.0155 | -63.6127
-11.5 | -1.185 | 0.01787 | -0.0132 | -66.3123
-11 | -1.1536 | 0.01579 | -0.0099 | -73.0589
-10.5 | -1.1116 | 0.01473 | -0.008 | -75.465
-10 | -1.0669 | 0.01395 | -0.0063 | -76.4803
-9.5 | -1.0221 | 0.01315 | -0.0046 | -77.7262
-9 | -0.976 | 0.01251 | -0.003 | -78.0176
-8.5 | -0.9344 | 0.01133 | -0.0006 | -82.4713
-8 | -0.8882 | 0.01072 | 0.0011 | -82.8545
-7.5 | -0.8418 | 0.01019 | 0.0028 | -82.6104
-7 | -0.7975 | 0.00948 | 0.005 | -84.1245
-6.5 | -0.7468 | 0.00905 | 0.0059 | -82.5193
-6 | -0.6794 | 0.00845 | 0.0031 | -80.4024
-5.5 | -0.6144 | 0.00796 | 0.0009 | -77.1859
-5 | -0.5466 | 0.0075 | -0.002 | -72.88
-4.5 | -0.4784 | 0.00699 | -0.0049 | -68.4406
-4 | -0.4178 | 0.00649 | -0.0061 | -64.376
-3.5 | -0.3685 | 0.00602 | -0.0047 | -61.2126
-3 | -0.3209 | 0.00539 | -0.0032 | -59.5362
-2.5 | -0.2699 | 0.00508 | -0.0022 | -53.1299
-2 | -0.2166 | 0.00495 | -0.0017 | -43.7576
-1.5 | -0.1626 | 0.00485 | -0.0012 | -33.5258
-0.5 | -0.0541 | 0.00473 | -0.0004 | -11.4376
0 | 0 | 0.00471 | 0 | 0
0.5 | 0.0541 | 0.00473 | 0.0004 | 11.4376
1 | 0.1084 | 0.00478 | 0.0008 | 22.6778
1.5 | 0.1627 | 0.00485 | 0.0012 | 33.5464
2 | 0.2166 | 0.00495 | 0.0017 | 43.7576
2.5 | 0.2698 | 0.0051 | 0.0023 | 52.902
3 | 0.3209 | 0.0054 | 0.0032 | 59.4259
4 | 0.4178 | 0.00649 | 0.0061 | 64.376
4.5 | 0.4784 | 0.00699 | 0.0049 | 68.4406
5 | 0.5465 | 0.0075 | 0.002 | 72.8667
5.5 | 0.6145 | 0.00796 | -0.0009 | 77.1985
6 | 0.6794 | 0.00845 | -0.0031 | 80.4024
6.5 | 0.7468 | 0.00905 | -0.0059 | 82.5193
7 | 0.7974 | 0.0095 | -0.005 | 83.9368
7.5 | 0.8416 | 0.0102 | -0.0028 | 82.5098
8 | 0.8881 | 0.01072 | -0.0011 | 82.8451
8.5 | 0.9343 | 0.01133 | 0.0006 | 82.4625
9 | 0.9755 | 0.01256 | 0.0031 | 77.6672
9.5 | 1.0216 | 0.01321 | 0.0047 | 77.3354
10 | 1.0671 | 0.01393 | 0.0063 | 76.6045
10.5 | 1.1114 | 0.01476 | 0.008 | 75.2981
11 | 1.1538 | 0.01578 | 0.0099 | 73.1179
11.5 | 1.183 | 0.0181 | 0.0134 | 65.3591
12 | 1.2223 | 0.01921 | 0.0155 | 63.6283
12.5 | 1.257 | 0.02059 | 0.018 | 61.0491
13 | 1.2883 | 0.02207 | 0.0209 | 58.3734
13.5 | 1.3075 | 0.02388 | 0.0254 | 54.7529
14 | 1.3134 | 0.02613 | 0.031 | 50.2641
14.5 | 1.3198 | 0.02897 | 0.0344 | 45.5575
15 | 1.3144 | 0.03382 | 0.0354 | 38.8646
15.5 | 1.3128 | 0.03963 | 0.0336 | 33.1264
16 | 1.3073 | 0.04693 | 0.0298 | 27.8564
16.5 | 1.2827 | 0.05782 | 0.0233 | 22.1844
17 | 1.2079 | 0.07795 | 0.0115 | 15.4958
17.5 | 1.0128 | 0.12469 | -0.0133 | 8.1225
19.5 | 0.8026 | 0.23618 | -0.0644 | 3.3983

## 51. Re 2M Mach 0.10 (1)
BIGFOIL.COM POLAR EXPORT
rae101
RAE 101 |  |  |  | Cl Max: | 0.899 | at alpha= | 9.5 | deg
JavaFoil+Calcfoil stall+Eppler ext transition |  |  |  | L/D Max: | 110.27 | at alpha= | 4 | deg
Re: | 2000000 |  |  | Cd Min: | 0.00409 | at alpha= | -1 | deg
Mach: | 0.1 |  |  | Cl=0 at alpha= | 0 | deg
|  |  |  | @ Cl=0.1, Cd= | 0.0040932
|  |  |  | @ Cl=0.4, Cd= | 0.0041833
|  |  |  | @ Cl=0.6, Cd= | 0.0061104
alpha (deg) | Cl | Cd | Cm | Cl/Cd
-14.5 | -0.633 | 0.10896 | 0.005 | -5.809
-14 | -0.656 | 0.10308 | 0.005 | -6.361
-13.5 | -0.677 | 0.09769 | 0.005 | -6.927
-13 | -0.696 | 0.09208 | 0.004 | -7.554
-12.5 | -0.712 | 0.08635 | 0.004 | -8.244
-12 | -0.725 | 0.08103 | 0.004 | -8.949
-11.5 | -0.736 | 0.07541 | 0.004 | -9.754
-11 | -0.743 | 0.06948 | 0.004 | -10.699
-10.5 | -0.75 | 0.06212 | 0.005 | -12.08
-10 | -0.885 | 0.01553 | 0.007 | -57.009
-9.5 | -0.899 | 0.01295 | 0.007 | -69.399
-9 | -0.887 | 0.01208 | 0.007 | -73.431
-8.5 | -0.867 | 0.01075 | 0.007 | -80.628
-8 | -0.839 | 0.01012 | 0.006 | -82.932
-7.5 | -0.806 | 0.00745 | 0.006 | -108.265
-7 | -0.769 | 0.00706 | 0.005 | -108.841
-6.5 | -0.726 | 0.00676 | 0.005 | -107.438
-6 | -0.681 | 0.00646 | 0.005 | -105.266
-5.5 | -0.631 | 0.00626 | 0.004 | -100.901
-5 | -0.579 | 0.00608 | 0.004 | -95.304
-4.5 | -0.525 | 0.00586 | 0.004 | -89.613
-4 | -0.469 | 0.00427 | 0.003 | -109.961
-3.5 | -0.412 | 0.00419 | 0.003 | -98.286
-3 | -0.354 | 0.00416 | 0.002 | -85.035
-2.5 | -0.296 | 0.00412 | 0.002 | -71.819
-2 | -0.237 | 0.00411 | 0.002 | -57.555
-1.5 | -0.178 | 0.00411 | 0.001 | -43.259
-1 | -0.119 | 0.00409 | 0.001 | -28.987
-0.5 | -0.059 | 0.00411 | 0 | -14.435
0 | 0 | 0.0041 | 0 | 0
0.5 | 0.059 | 0.0041 | 0 | 14.472
1 | 0.119 | 0.00409 | -0.001 | 29.061
1.5 | 0.178 | 0.00411 | -0.001 | 43.371
2 | 0.237 | 0.00411 | -0.002 | 57.705
2.5 | 0.296 | 0.00411 | -0.002 | 72.008
3 | 0.355 | 0.00416 | -0.002 | 85.268
3.5 | 0.413 | 0.00419 | -0.003 | 98.558
4 | 0.47 | 0.00426 | -0.003 | 110.27
4.5 | 0.526 | 0.00585 | -0.004 | 89.857
5 | 0.581 | 0.00603 | -0.004 | 96.264
5.5 | 0.633 | 0.00625 | -0.004 | 101.314
6 | 0.682 | 0.00646 | -0.005 | 105.568
6.5 | 0.728 | 0.00674 | -0.005 | 108.05
7 | 0.77 | 0.00706 | -0.005 | 109.173
7.5 | 0.808 | 0.00744 | -0.006 | 108.595
8 | 0.841 | 0.01013 | -0.006 | 83.062
8.5 | 0.869 | 0.01074 | -0.007 | 80.873
9 | 0.887 | 0.01208 | -0.007 | 73.431
9.5 | 0.899 | 0.01295 | -0.007 | 69.399
10 | 0.885 | 0.01553 | -0.007 | 57.009
10.5 | 0.75 | 0.06212 | -0.005 | 12.08
11 | 0.743 | 0.06948 | -0.004 | 10.699
11.5 | 0.736 | 0.07515 | -0.004 | 9.788
12 | 0.725 | 0.08103 | -0.004 | 8.949
12.5 | 0.712 | 0.08635 | -0.004 | 8.244
13 | 0.696 | 0.09208 | -0.004 | 7.554
13.5 | 0.677 | 0.09769 | -0.005 | 6.927
14 | 0.656 | 0.10308 | -0.005 | 6.361
14.5 | 0.633 | 0.10896 | -0.005 | 5.809

## 52. Re 2M Mach 0.10 (2)
BIGFOIL.COM POLAR EXPORT
rae101
RAE 101 |  |  |  | Cl Max: | 1.2846 | at alpha= | 13.5 | deg
XFOIL ncrit=9 |  |  |  | L/D Max: | 83.7265 | at alpha= | 7 | deg
Re: | 2000000 |  |  | Cd Min: | 0.23023 | at alpha= | -19 | deg
Mach: | 0.1 |  |  | Cl=0 at alpha= | 0 | deg
|  |  |  | @ Cl=0.1, Cd= | 0.0047901
|  |  |  | @ Cl=0.4, Cd= | 0.0063347
|  |  |  | @ Cl=0.6, Cd= | 0.0078737
alpha (deg) | Cl | Cd | Cm | Cl/Cd
-19 | -0.7882 | 0.23023 | 0.0609 | -3.4235
-18.5 | -0.7736 | 0.22151 | 0.0564 | -3.4924
-17 | -0.9862 | 0.12351 | 0.0121 | -7.9848
-16.5 | -1.1254 | 0.08722 | -0.0068 | -12.903
-16 | -1.2147 | 0.06351 | -0.0207 | -19.1261
-15.5 | -1.2617 | 0.04864 | -0.0299 | -25.9396
-15 | -1.2772 | 0.03975 | -0.0348 | -32.1308
-14.5 | -1.2785 | 0.03394 | -0.0366 | -37.6694
-14 | -1.2904 | 0.02859 | -0.0352 | -45.1347
-13.5 | -1.2778 | 0.02625 | -0.0318 | -48.6781
-13 | -1.277 | 0.02371 | -0.0252 | -53.8591
-12.5 | -1.2549 | 0.02173 | -0.0211 | -57.7497
-12 | -1.2229 | 0.02013 | -0.018 | -60.7501
-11.5 | -1.1888 | 0.01852 | -0.0152 | -64.1901
-11 | -1.156 | 0.01657 | -0.0119 | -69.7646
-10.5 | -1.1171 | 0.01514 | -0.0094 | -73.7847
-10 | -1.0725 | 0.01427 | -0.0076 | -75.1577
-9.5 | -1.0277 | 0.01342 | -0.0057 | -76.5797
-9 | -0.9817 | 0.01269 | -0.0039 | -77.3601
-8.5 | -0.9397 | 0.01151 | -0.0014 | -81.6421
-8 | -0.8935 | 0.01084 | 0.0005 | -82.4262
-7.5 | -0.847 | 0.01028 | 0.0023 | -82.393
-7 | -0.8023 | 0.00957 | 0.0046 | -83.8349
-6.5 | -0.7514 | 0.0091 | 0.0056 | -82.5714
-6 | -0.6835 | 0.0085 | 0.0028 | -80.4118
-5.5 | -0.618 | 0.008 | 0.0006 | -77.25
-5 | -0.5494 | 0.00752 | -0.0022 | -73.0585
-4.5 | -0.481 | 0.00702 | -0.0051 | -68.5185
-4 | -0.42 | 0.00653 | -0.0062 | -64.3185
-3.5 | -0.3706 | 0.00605 | -0.0048 | -61.2562
-3 | -0.3227 | 0.00543 | -0.0033 | -59.4291
-2.5 | -0.2715 | 0.0051 | -0.0023 | -53.2353
-2 | -0.2178 | 0.00496 | -0.0017 | -43.9113
-1.5 | -0.1636 | 0.00487 | -0.0012 | -33.5934
-1 | -0.109 | 0.0048 | -0.0008 | -22.7083
-0.5 | -0.0544 | 0.00474 | -0.0004 | -11.4768
0 | 0 | 0.00472 | 0 | 0
0.5 | 0.0544 | 0.00474 | 0.0004 | 11.4768
1 | 0.109 | 0.0048 | 0.0008 | 22.7083
1.5 | 0.1637 | 0.00487 | 0.0012 | 33.614
2 | 0.2178 | 0.00496 | 0.0017 | 43.9113
2.5 | 0.2714 | 0.00512 | 0.0023 | 53.0078
3 | 0.3227 | 0.00544 | 0.0033 | 59.3199
3.5 | 0.3707 | 0.00605 | 0.0048 | 61.2727
4 | 0.4201 | 0.00653 | 0.0062 | 64.3338
4.5 | 0.481 | 0.00702 | 0.0051 | 68.5185
5 | 0.5493 | 0.00752 | 0.0023 | 73.0452
5.5 | 0.6181 | 0.008 | -0.0006 | 77.2625
6 | 0.6834 | 0.0085 | -0.0028 | 80.4
6.5 | 0.7514 | 0.0091 | -0.0056 | 82.5714
7 | 0.8021 | 0.00958 | -0.0045 | 83.7265
7.5 | 0.8468 | 0.01029 | -0.0023 | 82.2935
8 | 0.8934 | 0.01085 | -0.0004 | 82.341
8.5 | 0.9396 | 0.01152 | 0.0014 | 81.5625
9 | 0.9813 | 0.01274 | 0.004 | 77.0251
9.5 | 1.0273 | 0.01347 | 0.0058 | 76.2658
10 | 1.0727 | 0.01426 | 0.0076 | 75.2244
10.5 | 1.1169 | 0.01517 | 0.0094 | 73.6256
11 | 1.1573 | 0.01646 | 0.0118 | 70.3098
11.5 | 1.1868 | 0.01873 | 0.0154 | 63.3636
12 | 1.2235 | 0.0201 | 0.018 | 60.8706
12.5 | 1.2545 | 0.02177 | 0.0211 | 57.6252
13 | 1.278 | 0.02368 | 0.0251 | 53.9696
13.5 | 1.2846 | 0.02586 | 0.0311 | 49.6752
14 | 1.2833 | 0.02922 | 0.0354 | 43.9185
14.5 | 1.2834 | 0.03356 | 0.0365 | 38.242
15 | 1.2659 | 0.04146 | 0.0336 | 30.533
15.5 | 1.2503 | 0.05067 | 0.0282 | 24.6754
16 | 1.2242 | 0.06235 | 0.021 | 19.6343
16.5 | 1.1591 | 0.08153 | 0.0096 | 14.2169
17 | 0.9987 | 0.12144 | -0.0114 | 8.2238

## 53. Re 2M Mach 0.25 (1)
BIGFOIL.COM POLAR EXPORT
rae101
RAE 101 |  |  |  | Cl Max: | 0.848 | at alpha= | 8.5 | deg
JavaFoil+Calcfoil stall+Eppler ext transition |  |  |  | L/D Max: | 110.251 | at alpha= | 6.5 | deg
Re: | 2000000 |  |  | Cd Min: | 0.00397 | at alpha= | -0.5 | deg
Mach: | 0.25 |  |  | Cl=0 at alpha= | 0 | deg
|  |  |  | @ Cl=0.1, Cd= | 0.0039764
|  |  |  | @ Cl=0.4, Cd= | 0.004052
|  |  |  | @ Cl=0.6, Cd= | 0.10302
alpha (deg) | Cl | Cd | Cm | Cl/Cd
-13.5 | -0.41 | 0.10294 | 0.005 | -3.986
-13 | -0.467 | 0.09697 | 0.005 | -4.814
-12.5 | -0.518 | 0.09105 | 0.004 | -5.692
-12 | -0.564 | 0.08581 | 0.004 | -6.576
-11.5 | -0.604 | 0.08019 | 0.004 | -7.535
-11 | -0.637 | 0.07489 | 0.004 | -8.509
-10.5 | -0.663 | 0.06956 | 0.004 | -9.529
-10 | -0.682 | 0.06398 | 0.004 | -10.664
-9.5 | -0.696 | 0.05793 | 0.004 | -12.01
-9 | -0.847 | 0.01332 | 0.007 | -63.569
-8.5 | -0.848 | 0.01211 | 0.007 | -70.034
-8 | -0.834 | 0.0106 | 0.006 | -78.633
-7.5 | -0.809 | 0.00997 | 0.006 | -81.117
-7 | -0.777 | 0.00941 | 0.006 | -82.503
-6.5 | -0.738 | 0.00946 | 0.005 | -78.04
-6 | -0.694 | 0.00647 | 0.005 | -107.33
-5.5 | -0.646 | 0.00619 | 0.004 | -104.26
-5 | -0.593 | 0.00599 | 0.004 | -99.087
-4.5 | -0.538 | 0.0058 | 0.004 | -92.801
-4 | -0.481 | 0.00547 | 0.003 | -87.985
-3.5 | -0.423 | 0.00407 | 0.003 | -104.035
-3 | -0.364 | 0.00403 | 0.002 | -90.14
-2.5 | -0.304 | 0.00401 | 0.002 | -75.675
-2 | -0.243 | 0.00401 | 0.002 | -60.711
-1.5 | -0.183 | 0.004 | 0.001 | -45.639
-1 | -0.122 | 0.00398 | 0.001 | -30.61
-0.5 | -0.061 | 0.00397 | 0 | -15.343
0 | 0 | 0.00399 | 0 | 0
0.5 | 0.061 | 0.00397 | 0 | 15.384
1 | 0.122 | 0.00398 | -0.001 | 30.692
1.5 | 0.183 | 0.004 | -0.001 | 45.762
2 | 0.244 | 0.004 | -0.002 | 60.876
2.5 | 0.304 | 0.00401 | -0.002 | 75.883
3 | 0.364 | 0.00404 | -0.002 | 90.233
3.5 | 0.424 | 0.00406 | -0.003 | 104.369
4 | 0.482 | 0.00547 | -0.003 | 88.234
4.5 | 0.54 | 0.00571 | -0.004 | 94.57
5 | 0.595 | 0.00593 | -0.004 | 100.376
5.5 | 0.647 | 0.00616 | -0.004 | 105.106
6 | 0.696 | 0.00643 | -0.005 | 108.201
6.5 | 0.74 | 0.00671 | -0.005 | 110.251
7 | 0.778 | 0.00941 | -0.006 | 82.707
7.5 | 0.811 | 0.0106 | -0.006 | 76.486
8 | 0.836 | 0.0106 | -0.006 | 78.855
8.5 | 0.848 | 0.01213 | -0.007 | 69.948
9 | 0.848 | 0.01321 | -0.007 | 64.208
9.5 | 0.696 | 0.05802 | -0.004 | 11.987
10 | 0.682 | 0.06428 | -0.004 | 10.612
10.5 | 0.663 | 0.07004 | -0.004 | 9.464
11 | 0.637 | 0.07488 | -0.004 | 8.51
11.5 | 0.604 | 0.07976 | -0.004 | 7.576
12 | 0.564 | 0.08533 | -0.004 | 6.612
12.5 | 0.518 | 0.09164 | -0.004 | 5.655
13 | 0.467 | 0.09741 | -0.004 | 4.791
13.5 | 0.41 | 0.10302 | -0.005 | 3.983

## 54. Re 2M Mach 0.25 (2)
BIGFOIL.COM POLAR EXPORT
rae101
RAE 101 |  |  |  | Cl Max: | 1.1406 | at alpha= | 11.5 | deg
XFOIL ncrit=9 |  |  |  | L/D Max: | 80.4576 | at alpha= | 7 | deg
Re: | 2000000 |  |  | Cd Min: | 0.19383 | at alpha= | 16.5 | deg
Mach: | 0.25 |  |  | Cl=0 at alpha= | 0 | deg
|  |  |  | @ Cl=0.1, Cd= | 0.0048566
|  |  |  | @ Cl=0.4, Cd= | 0.0064315
|  |  |  | @ Cl=0.6, Cd= | 0.0079857
alpha (deg) | Cl | Cd | Cm | Cl/Cd
-16.5 | -0.7309 | 0.19324 | 0.0429 | -3.7823
-16 | -0.7236 | 0.1838 | 0.0386 | -3.9369
-15.5 | -0.7191 | 0.17298 | 0.034 | -4.1571
-15 | -0.7255 | 0.15881 | 0.0282 | -4.5684
-14.5 | -0.8874 | 0.11029 | 0.0054 | -8.0461
-14 | -0.9814 | 0.08381 | -0.008 | -11.7098
-13.5 | -1.0172 | 0.06774 | -0.0174 | -15.0162
-13 | -1.0702 | 0.05012 | -0.0304 | -21.3528
-12.5 | -1.098 | 0.03896 | -0.0379 | -28.1828
-12 | -1.1189 | 0.03161 | -0.039 | -35.397
-11.5 | -1.1423 | 0.02657 | -0.033 | -42.9921
-11 | -1.1365 | 0.02342 | -0.0265 | -48.5269
-10.5 | -1.1158 | 0.02038 | -0.0214 | -54.7498
-10 | -1.0942 | 0.01701 | -0.0161 | -64.3269
-9.5 | -1.0531 | 0.01547 | -0.0129 | -68.0737
-9 | -1.0084 | 0.01428 | -0.01 | -70.6162
-8.5 | -0.9636 | 0.01312 | -0.007 | -73.4451
-8 | -0.9215 | 0.01171 | -0.0036 | -78.6934
-7.5 | -0.8743 | 0.0109 | -0.0009 | -80.211
-7 | -0.8266 | 0.01025 | 0.0017 | -80.6439
-6.5 | -0.7769 | 0.00945 | 0.0037 | -82.2116
-6 | -0.7055 | 0.00884 | 0.0011 | -79.8077
-5.5 | -0.6372 | 0.00828 | -0.0009 | -76.9565
-5 | -0.5664 | 0.00771 | -0.0034 | -73.463
-4.5 | -0.4943 | 0.00718 | -0.0064 | -68.844
-4 | -0.4329 | 0.00673 | -0.0069 | -64.3239
-3.5 | -0.3821 | 0.00628 | -0.0053 | -60.8439
-3 | -0.3324 | 0.00564 | -0.0037 | -58.9362
-2.5 | -0.2803 | 0.00519 | -0.0025 | -54.0077
-2 | -0.2249 | 0.00505 | -0.0018 | -44.5347
-1.5 | -0.1689 | 0.00494 | -0.0013 | -34.1903
-1 | -0.1126 | 0.00487 | -0.0009 | -23.1211
-0.5 | -0.0562 | 0.00482 | -0.0005 | -11.6598
0 | 0 | 0.00481 | 0 | 0
0.5 | 0.0562 | 0.00481 | 0.0005 | 11.684
1 | 0.1126 | 0.00487 | 0.0009 | 23.1211
1.5 | 0.1689 | 0.00494 | 0.0013 | 34.1903
2 | 0.2249 | 0.00505 | 0.0018 | 44.5347
2.5 | 0.2802 | 0.00521 | 0.0025 | 53.7812
3 | 0.3324 | 0.00565 | 0.0037 | 58.8319
3.5 | 0.3822 | 0.00627 | 0.0053 | 60.9569
4 | 0.4329 | 0.00673 | 0.0069 | 64.3239
4.5 | 0.4943 | 0.00719 | 0.0064 | 68.7483
5 | 0.5662 | 0.00771 | 0.0035 | 73.4371
5.5 | 0.6373 | 0.00829 | 0.0008 | 76.8758
6 | 0.7054 | 0.00883 | -0.0011 | 79.8867
7 | 0.8263 | 0.01027 | -0.0016 | 80.4576
7.5 | 0.8742 | 0.01091 | 0.001 | 80.1283
8 | 0.9213 | 0.01172 | 0.0036 | 78.6092
8.5 | 0.9632 | 0.01316 | 0.007 | 73.1915
9 | 1.0086 | 0.01427 | 0.0099 | 70.6797
9.5 | 1.0522 | 0.01557 | 0.013 | 67.5787
10 | 1.0945 | 0.017 | 0.0161 | 64.3824
10.5 | 1.1147 | 0.02051 | 0.0215 | 54.3491
11 | 1.1378 | 0.02334 | 0.0263 | 48.7489
11.5 | 1.1406 | 0.0267 | 0.0331 | 42.7191
12 | 1.1234 | 0.03131 | 0.0388 | 35.8799
12.5 | 1.1076 | 0.03795 | 0.0383 | 29.1858
13 | 1.0712 | 0.05026 | 0.03 | 21.3132
13.5 | 1.0349 | 0.06493 | 0.0192 | 15.9387
14 | 0.971 | 0.08629 | 0.0062 | 11.2528
14.5 | 0.8951 | 0.10925 | -0.0052 | 8.1931
15 | 0.7315 | 0.15743 | -0.028 | 4.6465
15.5 | 0.7221 | 0.17221 | -0.0341 | 4.1931
16 | 0.7246 | 0.18424 | -0.039 | 3.9329
16.5 | 0.7333 | 0.19383 | -0.0433 | 3.7832

## 55. Re 2M Mach 0.50 (1)
BIGFOIL.COM POLAR EXPORT
rae101
RAE 101 |  |  |  | Cl Max: | 1.072 | at alpha= | 20 | deg
JavaFoil+Calcfoil stall+Eppler ext transition |  |  |  | L/D Max: | 106.553 | at alpha= | 3.5 | deg
Re: | 2000000 |  |  | Cd Min: | 0.00412 | at alpha= | 0.5 | deg
Mach: | 0.5 |  |  | Cl=0 at alpha= | 0 | deg
|  |  |  | @ Cl=0.1, Cd= | 0.0041247
|  |  |  | @ Cl=0.4, Cd= | 0.0042146
|  |  |  | @ Cl=0.6, Cd= | 0.07836
alpha (deg) | Cl | Cd | Cm | Cl/Cd
-20 | -1.072 | 0.17922 | 0.01 | -5.982
-19.5 | -1.046 | 0.17154 | 0.009 | -6.097
-19 | -1.02 | 0.1668 | 0.009 | -6.117
-18.5 | -0.994 | 0.16487 | 0.009 | -6.029
-18 | -0.967 | 0.15782 | 0.009 | -6.125
-17.5 | -0.941 | 0.15373 | 0.008 | -6.12
-17 | -0.915 | 0.14938 | 0.008 | -6.125
-16.5 | -0.887 | 0.14379 | 0.008 | -6.169
-16 | -0.861 | 0.13952 | 0.007 | -6.17
-15.5 | -0.835 | 0.13383 | 0.007 | -6.237
-15 | -0.808 | 0.12922 | 0.007 | -6.249
-14.5 | -0.781 | 0.12414 | 0.007 | -6.294
-14 | -0.754 | 0.11912 | 0.006 | -6.331
-13.5 | -0.728 | 0.11766 | 0.006 | -6.186
-13 | -0.701 | 0.11134 | 0.006 | -6.293
-12.5 | -0.674 | 0.10807 | 0.005 | -6.24
-12 | -0.647 | 0.09141 | 0.005 | -7.08
-11.5 | -0.621 | 0.0794 | 0.005 | -7.817
-11 | -0.594 | 0.07782 | 0.005 | -7.628
-10.5 | -0.567 | 0.07156 | 0.004 | -7.92
-10 | -0.54 | 0.0667 | 0.004 | -8.097
-9.5 | -0.513 | 0.06351 | 0.004 | -8.078
-9 | -0.486 | 0.05968 | 0.004 | -8.147
-8.5 | -0.459 | 0.05709 | 0.003 | -8.043
-8 | -0.432 | 0.05408 | 0.003 | -7.993
-7.5 | -0.405 | 0.05045 | 0.003 | -8.036
-7 | -0.379 | 0.04795 | 0.003 | -7.898
-6.5 | -0.551 | 0.04457 | 0.003 | -12.366
-6 | -0.714 | 0.01015 | 0.005 | -70.404
-5.5 | -0.692 | 0.0094 | 0.005 | -73.653
-5 | -0.649 | 0.00937 | 0.005 | -69.246
-4.5 | -0.595 | 0.00638 | 0.004 | -93.112
-4 | -0.534 | 0.00613 | 0.004 | -87.206
-3.5 | -0.471 | 0.00448 | 0.003 | -105.156
-3 | -0.406 | 0.00424 | 0.003 | -95.755
-2.5 | -0.339 | 0.0042 | 0.002 | -80.813
-2 | -0.272 | 0.00417 | 0.002 | -65.217
-1.5 | -0.204 | 0.00414 | 0.001 | -49.266
-1 | -0.136 | 0.00414 | 0.001 | -32.907
-0.5 | -0.068 | 0.00413 | 0 | -16.504
0 | 0 | 0.00413 | 0 | 0
0.5 | 0.068 | 0.00412 | 0 | 16.549
1 | 0.136 | 0.00413 | -0.001 | 32.996
1.5 | 0.204 | 0.00414 | -0.001 | 49.4
2 | 0.272 | 0.00415 | -0.002 | 65.564
2.5 | 0.34 | 0.00416 | -0.002 | 81.697
3 | 0.406 | 0.00422 | -0.003 | 96.321
3.5 | 0.472 | 0.00443 | -0.003 | 106.553
4 | 0.536 | 0.00607 | -0.004 | 88.238
4.5 | 0.596 | 0.00636 | -0.004 | 93.746
5 | 0.65 | 0.00938 | -0.005 | 69.322
5.5 | 0.694 | 0.00949 | -0.005 | 73.141
6 | 0.716 | 0.01021 | -0.005 | 70.125
6.5 | 0.552 | 0.04412 | -0.003 | 12.506
7 | 0.379 | 0.048 | -0.003 | 7.891
7.5 | 0.405 | 0.05058 | -0.003 | 8.015
8 | 0.432 | 0.05407 | -0.003 | 7.994
8.5 | 0.459 | 0.05699 | -0.003 | 8.055
9 | 0.486 | 0.06003 | -0.004 | 8.099
9.5 | 0.513 | 0.06384 | -0.004 | 8.037
10 | 0.54 | 0.067 | -0.004 | 8.06
10.5 | 0.567 | 0.07137 | -0.004 | 7.942
11 | 0.594 | 0.078 | -0.005 | 7.61
11.5 | 0.621 | 0.07962 | -0.005 | 7.795
12 | 0.647 | 0.09186 | -0.005 | 7.045
12.5 | 0.674 | 0.10787 | -0.005 | 6.251
13 | 0.701 | 0.1117 | -0.006 | 6.273
13.5 | 0.728 | 0.11769 | -0.006 | 6.185
14 | 0.754 | 0.12114 | -0.006 | 6.226
14.5 | 0.781 | 0.12412 | -0.007 | 6.295
15 | 0.808 | 0.12939 | -0.007 | 6.241
15.5 | 0.835 | 0.13411 | -0.007 | 6.224
16 | 0.861 | 0.13989 | -0.007 | 6.154
16.5 | 0.887 | 0.14431 | -0.008 | 6.146
17 | 0.915 | 0.14938 | -0.008 | 6.124
17.5 | 0.941 | 0.15375 | -0.008 | 6.119
18 | 0.967 | 0.15783 | -0.009 | 6.124
18.5 | 0.994 | 0.16455 | -0.009 | 6.041
19 | 1.02 | 0.16665 | -0.009 | 6.122
19.5 | 1.046 | 0.1713 | -0.009 | 6.105
20 | 1.072 | 0.17925 | -0.01 | 5.981

## 56. Re 2M Mach 0.50 (2)
BIGFOIL.COM POLAR EXPORT
rae101
RAE 101 |  |  |  | Cl Max: | 0.9122 | at alpha= | 20 | deg
XFOIL ncrit=9 |  |  |  | L/D Max: | 75.2544 | at alpha= | 5.5 | deg
Re: | 2000000 |  |  | Cd Min: | 0.27591 | at alpha= | 20 | deg
Mach: | 0.5 |  |  | Cl=0 at alpha= | 0 | deg
|  |  |  | @ Cl=0.1, Cd= | 0.0051623
|  |  |  | @ Cl=0.4, Cd= | 0.0067386
|  |  |  | @ Cl=0.6, Cd= | 0.0082729
alpha (deg) | Cl | Cd | Cm | Cl/Cd
-20 | -0.9112 | 0.27562 | 0.0885 | -3.306
-19.5 | -0.8903 | 0.26783 | 0.0836 | -3.3241
-19 | -0.8695 | 0.25933 | 0.0787 | -3.3529
-18.5 | -0.8486 | 0.24956 | 0.0734 | -3.4004
-18 | -0.8289 | 0.24007 | 0.0682 | -3.4527
-17.5 | -0.8093 | 0.23086 | 0.0633 | -3.5056
-17 | -0.7909 | 0.22221 | 0.0588 | -3.5592
-16.5 | -0.7712 | 0.21438 | 0.0545 | -3.5974
-16 | -0.7513 | 0.20666 | 0.0502 | -3.6354
-15 | -0.7217 | 0.18564 | 0.0403 | -3.8876
-14.5 | -0.7073 | 0.17643 | 0.0357 | -4.009
-14 | -0.6967 | 0.16609 | 0.0309 | -4.1947
-13.5 | -0.6807 | 0.15845 | 0.0271 | -4.296
-13 | -0.6737 | 0.14798 | 0.0224 | -4.5526
-12.5 | -0.6688 | 0.13776 | 0.0179 | -4.8548
-12 | -0.6681 | 0.12695 | 0.0131 | -5.2627
-11.5 | -0.6747 | 0.11543 | 0.0079 | -5.8451
-11 | -0.69 | 0.10293 | 0.002 | -6.7036
-10.5 | -0.7112 | 0.09012 | -0.0046 | -7.8917
-10 | -0.7387 | 0.07653 | -0.0122 | -9.6524
-9.5 | -0.7664 | 0.06145 | -0.0215 | -12.4719
-9 | -0.7973 | 0.04713 | -0.0335 | -16.917
-8.5 | -0.8281 | 0.03633 | -0.0415 | -22.7938
-8 | -0.8614 | 0.02959 | -0.0385 | -29.1112
-7.5 | -0.8827 | 0.02369 | -0.0301 | -37.2604
-7 | -0.8825 | 0.01781 | -0.0214 | -49.5508
-6.5 | -0.8614 | 0.01365 | -0.0125 | -63.1062
-6 | -0.8046 | 0.01104 | -0.0088 | -72.8804
-5.5 | -0.7247 | 0.00962 | -0.009 | -75.3326
-5 | -0.6385 | 0.0086 | -0.011 | -74.2442
-4.5 | -0.554 | 0.00788 | -0.0129 | -70.3046
-4 | -0.4933 | 0.00751 | -0.0103 | -65.6858
-3.5 | -0.434 | 0.0071 | -0.0079 | -61.1268
-3 | -0.3756 | 0.00648 | -0.0058 | -57.963
-2.5 | -0.3189 | 0.00567 | -0.0038 | -56.2434
-2 | -0.2565 | 0.00539 | -0.0026 | -47.5881
-1.5 | -0.1925 | 0.00526 | -0.0018 | -36.597
-1 | -0.1283 | 0.00518 | -0.0012 | -24.7683
-0.5 | -0.064 | 0.00513 | -0.0006 | -12.4756
0 | 0 | 0.0051 | 0 | 0
1 | 0.1283 | 0.00518 | 0.0012 | 24.7683
1.5 | 0.1925 | 0.00526 | 0.0018 | 36.597
2 | 0.2565 | 0.00539 | 0.0026 | 47.5881
2.5 | 0.3187 | 0.00569 | 0.0038 | 56.0105
3 | 0.3756 | 0.00648 | 0.0058 | 57.963
3.5 | 0.4341 | 0.0071 | 0.0079 | 61.1408
4 | 0.4933 | 0.00751 | 0.0103 | 65.6858
4.5 | 0.554 | 0.00788 | 0.0129 | 70.3046
5 | 0.6383 | 0.0086 | 0.011 | 74.2209
5.5 | 0.7247 | 0.00963 | 0.009 | 75.2544
6 | 0.8045 | 0.01104 | 0.0088 | 72.8714
6.5 | 0.8616 | 0.01362 | 0.0125 | 63.2599
7 | 0.8823 | 0.01782 | 0.0214 | 49.5118
7.5 | 0.8823 | 0.02374 | 0.0301 | 37.1651
8 | 0.8607 | 0.02968 | 0.0385 | 28.9993
8.5 | 0.8289 | 0.03634 | 0.0414 | 22.8096
9 | 0.7999 | 0.04689 | 0.0337 | 17.0591
9.5 | 0.7693 | 0.06108 | 0.0217 | 12.595
10 | 0.7418 | 0.07625 | 0.0122 | 9.7285
10.5 | 0.7149 | 0.08974 | 0.0046 | 7.9663
11 | 0.6946 | 0.10233 | -0.0019 | 6.7878
11.5 | 0.6779 | 0.11504 | -0.008 | 5.8927
12 | 0.67 | 0.12686 | -0.0133 | 5.2814
12.5 | 0.671 | 0.13753 | -0.018 | 4.8789
13 | 0.6748 | 0.14812 | -0.0227 | 4.5558
13.5 | 0.684 | 0.15779 | -0.0271 | 4.3349
14 | 0.694 | 0.16781 | -0.0317 | 4.1356
14.5 | 0.7092 | 0.17621 | -0.0358 | 4.0247
15 | 0.7224 | 0.18627 | -0.0406 | 3.8782
15.5 | 0.7351 | 0.19767 | -0.0458 | 3.7188
16 | 0.7532 | 0.20631 | -0.0502 | 3.6508
16.5 | 0.772 | 0.2147 | -0.0547 | 3.5957
17 | 0.7922 | 0.22208 | -0.0588 | 3.5672
17.5 | 0.8102 | 0.23126 | -0.0636 | 3.5034
18 | 0.8297 | 0.24054 | -0.0685 | 3.4493
18.5 | 0.8494 | 0.24998 | -0.0736 | 3.3979
19 | 0.8705 | 0.25993 | -0.0789 | 3.349
19.5 | 0.8912 | 0.26842 | -0.0838 | 3.3202
20 | 0.9122 | 0.27591 | -0.0886 | 3.3062

## 57. Re 3M Mach 0.00 (1)
BIGFOIL.COM POLAR EXPORT
rae101
RAE 101 |  |  |  | Cl Max: | 0.917 | at alpha= | 10 | deg
JavaFoil+Calcfoil stall+Eppler ext transition |  |  |  | L/D Max: | 116.647 | at alpha= | 7.5 | deg
Re: | 3000000 |  |  | Cd Min: | 0.00398 | at alpha= | -2 | deg
Mach: | 0 |  |  | Cl=0 at alpha= | 0 | deg
|  |  |  | @ Cl=0.1, Cd= | 0.00402
|  |  |  | @ Cl=0.4, Cd= | 0.0040848
|  |  |  | @ Cl=0.6, Cd= | 0.0058604
alpha (deg) | Cl | Cd | Cm | Cl/Cd
-15 | -0.651 | 0.1095 | 0.006 | -5.944
-14.5 | -0.671 | 0.10355 | 0.005 | -6.483
-14 | -0.691 | 0.0974 | 0.005 | -7.092
-13.5 | -0.708 | 0.09236 | 0.005 | -7.668
-13 | -0.724 | 0.08626 | 0.005 | -8.395
-12.5 | -0.737 | 0.08107 | 0.005 | -9.095
-12 | -0.75 | 0.07447 | 0.005 | -10.07
-11.5 | -0.763 | 0.06615 | 0.005 | -11.536
-11 | -0.859 | 0.02454 | 0.008 | -34.988
-10.5 | -0.912 | 0.01408 | 0.008 | -64.743
-10 | -0.917 | 0.01256 | 0.008 | -73.013
-9.5 | -0.908 | 0.01174 | 0.007 | -77.33
-9 | -0.892 | 0.01049 | 0.007 | -84.989
-8.5 | -0.868 | 0.00988 | 0.007 | -87.888
-8 | -0.839 | 0.00738 | 0.006 | -113.733
-7.5 | -0.805 | 0.00692 | 0.006 | -116.296
-7 | -0.767 | 0.00661 | 0.005 | -115.946
-6.5 | -0.724 | 0.00637 | 0.005 | -113.734
-6 | -0.678 | 0.00616 | 0.005 | -109.97
-5.5 | -0.629 | 0.00598 | 0.004 | -105.16
-5 | -0.577 | 0.00578 | 0.004 | -99.779
-4.5 | -0.523 | 0.00562 | 0.004 | -92.921
-4 | -0.467 | 0.00489 | 0.003 | -95.472
-3.5 | -0.41 | 0.00411 | 0.003 | -99.802
-3 | -0.352 | 0.00402 | 0.002 | -87.653
-2.5 | -0.294 | 0.004 | 0.002 | -73.581
-2 | -0.236 | 0.00398 | 0.002 | -59.149
-1.5 | -0.177 | 0.00401 | 0.001 | -44.05
-1 | -0.118 | 0.00403 | 0.001 | -29.296
-0.5 | -0.059 | 0.00402 | 0 | -14.657
0 | 0 | 0.004 | 0 | 0
0.5 | 0.059 | 0.00402 | 0 | 14.695
1 | 0.118 | 0.00402 | -0.001 | 29.369
1.5 | 0.177 | 0.00401 | -0.001 | 44.162
2 | 0.236 | 0.00398 | -0.002 | 59.301
2.5 | 0.295 | 0.00399 | -0.002 | 73.772
3 | 0.353 | 0.00402 | -0.002 | 87.888
3.5 | 0.411 | 0.0041 | -0.003 | 100.073
4 | 0.468 | 0.00489 | -0.003 | 95.73
4.5 | 0.524 | 0.00562 | -0.004 | 93.17
5 | 0.578 | 0.00578 | -0.004 | 100.05
5.5 | 0.63 | 0.00597 | -0.004 | 105.458
6 | 0.679 | 0.00616 | -0.005 | 110.281
6.5 | 0.726 | 0.00636 | -0.005 | 114.062
7 | 0.768 | 0.00661 | -0.005 | 116.295
7.5 | 0.807 | 0.00692 | -0.006 | 116.647
8 | 0.841 | 0.00737 | -0.006 | 114.086
8.5 | 0.87 | 0.00987 | -0.007 | 88.151
9 | 0.894 | 0.01049 | -0.007 | 85.251
9.5 | 0.908 | 0.01174 | -0.007 | 77.33
10 | 0.917 | 0.01256 | -0.008 | 73.013
10.5 | 0.912 | 0.01408 | -0.008 | 64.743
11 | 0.859 | 0.02454 | -0.008 | 34.988
11.5 | 0.763 | 0.06615 | -0.005 | 11.536
12 | 0.75 | 0.07447 | -0.005 | 10.07
12.5 | 0.737 | 0.08107 | -0.005 | 9.095
13 | 0.724 | 0.08626 | -0.005 | 8.395
13.5 | 0.708 | 0.09236 | -0.005 | 7.668
14 | 0.691 | 0.0974 | -0.005 | 7.092
14.5 | 0.671 | 0.10355 | -0.005 | 6.483
15 | 0.651 | 0.1095 | -0.006 | 5.944

## 58. Re 3M Mach 0.00 (2)
BIGFOIL.COM POLAR EXPORT
rae101
RAE 101 |  |  |  | Cl Max: | 1.4123 | at alpha= | 16.5 | deg
XFOIL ncrit=9 |  |  |  | L/D Max: | 93.9097 | at alpha= | 7.5 | deg
Re: | 3000000 |  |  | Cd Min: | 0.2425 | at alpha= | -20 | deg
Mach: | 0 |  |  | Cl=0 at alpha= | 0 | deg
|  |  |  | @ Cl=0.1, Cd= | 0.0046066
|  |  |  | @ Cl=0.4, Cd= | 0.0061859
|  |  |  | @ Cl=0.6, Cd= | 0.0072658
alpha (deg) | Cl | Cd | Cm | Cl/Cd
-20 | -0.8151 | 0.2425 | 0.0682 | -3.3612
-19 | -0.9902 | 0.15581 | 0.029 | -6.3552
-18.5 | -1.05 | 0.1338 | 0.0175 | -7.8475
-18 | -1.2325 | 0.09021 | -0.0045 | -13.6626
-17.5 | -1.3491 | 0.06255 | -0.0203 | -21.5683
-17 | -1.3715 | 0.05202 | -0.0262 | -26.3649
-16.5 | -1.3925 | 0.04231 | -0.0315 | -32.9118
-16 | -1.4021 | 0.03503 | -0.0347 | -40.0257
-15.5 | -1.4024 | 0.02989 | -0.0354 | -46.9187
-15 | -1.39 | 0.02696 | -0.0338 | -51.5579
-14.5 | -1.3753 | 0.02484 | -0.0306 | -55.3663
-14 | -1.3886 | 0.02155 | -0.0223 | -64.4362
-13.5 | -1.3688 | 0.01931 | -0.0179 | -70.8856
-13 | -1.3366 | 0.01776 | -0.015 | -75.259
-12.5 | -1.2982 | 0.01662 | -0.0128 | -78.1107
-12 | -1.2568 | 0.01566 | -0.0109 | -80.2554
-11.5 | -1.2149 | 0.01466 | -0.009 | -82.8718
-11 | -1.1698 | 0.01395 | -0.0075 | -83.8566
-10.5 | -1.1248 | 0.01322 | -0.0059 | -85.0832
-10 | -1.0822 | 0.01218 | -0.0038 | -88.8506
-9.5 | -1.0375 | 0.01137 | -0.002 | -91.2489
-9 | -0.9908 | 0.01078 | -0.0005 | -91.9109
-8.5 | -0.9439 | 0.01026 | 0.0011 | -91.9981
-8 | -0.8983 | 0.00963 | 0.003 | -93.2814
-7.5 | -0.8528 | 0.00908 | 0.005 | -93.9207
-7 | -0.7916 | 0.00864 | 0.0035 | -91.6204
-6.5 | -0.7262 | 0.0081 | 0.0011 | -89.6543
-6 | -0.6641 | 0.00767 | -0.0004 | -86.5841
-5.5 | -0.5959 | 0.00724 | -0.0033 | -82.3066
-5 | -0.5279 | 0.00682 | -0.0062 | -77.4047
-4.5 | -0.4748 | 0.00658 | -0.0055 | -72.1581
-4 | -0.4246 | 0.00634 | -0.0043 | -66.9716
-3.5 | -0.3734 | 0.00602 | -0.0034 | -62.0266
-3 | -0.3224 | 0.00558 | -0.0025 | -57.7778
-2.5 | -0.2717 | 0.00502 | -0.0017 | -54.1235
-2 | -0.2183 | 0.00481 | -0.0012 | -45.3846
-1.5 | -0.1639 | 0.00469 | -0.0009 | -34.9467
-1 | -0.1091 | 0.00461 | -0.0006 | -23.6659
-0.5 | -0.0547 | 0.00458 | -0.0003 | -11.9432
0 | 0 | 0.00457 | 0 | 0
1 | 0.1092 | 0.00461 | 0.0006 | 23.6876
2 | 0.2184 | 0.0048 | 0.0012 | 45.5
2.5 | 0.2717 | 0.00503 | 0.0017 | 54.0159
3 | 0.3225 | 0.00557 | 0.0025 | 57.8995
3.5 | 0.3735 | 0.00602 | 0.0034 | 62.0432
4 | 0.4246 | 0.00634 | 0.0043 | 66.9716
4.5 | 0.4747 | 0.00658 | 0.0056 | 72.1429
5 | 0.5279 | 0.00682 | 0.0062 | 77.4047
5.5 | 0.5958 | 0.00724 | 0.0034 | 82.2928
6 | 0.6642 | 0.00766 | 0.0004 | 86.7102
6.5 | 0.7261 | 0.0081 | -0.0011 | 89.642
7 | 0.7917 | 0.00865 | -0.0035 | 91.526
7.5 | 0.8527 | 0.00908 | -0.0049 | 93.9097
8 | 0.8982 | 0.00964 | -0.003 | 93.1743
8.5 | 0.9437 | 0.01027 | -0.0011 | 91.889
9 | 0.9907 | 0.01079 | 0.0005 | 91.8165
9.5 | 1.0374 | 0.01139 | 0.0021 | 91.0799
10 | 1.0824 | 0.01216 | 0.0038 | 89.0132
10.5 | 1.1245 | 0.01326 | 0.006 | 84.8039
11 | 1.1696 | 0.01399 | 0.0075 | 83.6026
11.5 | 1.2144 | 0.01474 | 0.0091 | 82.3881
12 | 1.2571 | 0.01564 | 0.0109 | 80.3772
12.5 | 1.2979 | 0.01666 | 0.0128 | 77.9052
13 | 1.337 | 0.01775 | 0.0149 | 75.3239
13.5 | 1.3709 | 0.01915 | 0.0176 | 71.5875
14 | 1.3924 | 0.02129 | 0.0218 | 65.4016
15 | 1.3843 | 0.0275 | 0.0339 | 50.3382
15.5 | 1.3964 | 0.03065 | 0.0351 | 45.5595
16 | 1.4088 | 0.03447 | 0.0345 | 40.8703
16.5 | 1.4123 | 0.03995 | 0.0324 | 35.3517
17 | 1.3885 | 0.04987 | 0.0271 | 27.8424
17.5 | 1.3068 | 0.06999 | 0.0152 | 18.6712
18 | 1.2472 | 0.08808 | 0.0052 | 14.1599
18.5 | 1.0652 | 0.1312 | -0.0166 | 8.1189
19 | 1.0019 | 0.15355 | -0.028 | 6.5249

## 59. Re 3M Mach 0.10 (1)
BIGFOIL.COM POLAR EXPORT
rae101
RAE 101 |  |  |  | Cl Max: | 0.907 | at alpha= | 10 | deg
JavaFoil+Calcfoil stall+Eppler ext transition |  |  |  | L/D Max: | 116.553 | at alpha= | 7.5 | deg
Re: | 3000000 |  |  | Cd Min: | 0.00396 | at alpha= | 2 | deg
Mach: | 0.1 |  |  | Cl=0 at alpha= | 0 | deg
|  |  |  | @ Cl=0.1, Cd= | 0.0040068
|  |  |  | @ Cl=0.4, Cd= | 0.0040853
|  |  |  | @ Cl=0.6, Cd= | 0.0058458
alpha (deg) | Cl | Cd | Cm | Cl/Cd
-15 | -0.611 | 0.11098 | 0.006 | -5.502
-14.5 | -0.635 | 0.1047 | 0.005 | -6.061
-14 | -0.658 | 0.09877 | 0.005 | -6.658
-13.5 | -0.679 | 0.09347 | 0.005 | -7.261
-13 | -0.698 | 0.08784 | 0.005 | -7.947
-12.5 | -0.715 | 0.08218 | 0.005 | -8.701
-12 | -0.729 | 0.07655 | 0.005 | -9.527
-11.5 | -0.743 | 0.06968 | 0.005 | -10.66
-11 | -0.772 | 0.0533 | 0.006 | -14.479
-10.5 | -0.89 | 0.0154 | 0.008 | -57.762
-10 | -0.907 | 0.01288 | 0.008 | -70.422
-9.5 | -0.902 | 0.01191 | 0.007 | -75.756
-9 | -0.889 | 0.01064 | 0.007 | -83.549
-8.5 | -0.867 | 0.01 | 0.007 | -86.686
-8 | -0.839 | 0.00739 | 0.006 | -113.584
-7.5 | -0.806 | 0.00694 | 0.006 | -116.2
-7 | -0.769 | 0.00662 | 0.005 | -116.154
-6.5 | -0.726 | 0.0064 | 0.005 | -113.474
-6 | -0.681 | 0.00617 | 0.005 | -110.359
-5.5 | -0.631 | 0.00597 | 0.004 | -105.722
-5 | -0.579 | 0.00581 | 0.004 | -99.712
-4.5 | -0.525 | 0.00562 | 0.004 | -93.49
-4 | -0.469 | 0.00499 | 0.003 | -93.992
-3.5 | -0.412 | 0.00411 | 0.003 | -100.265
-3 | -0.354 | 0.004 | 0.002 | -88.423
-2.5 | -0.296 | 0.00398 | 0.002 | -74.228
-2 | -0.237 | 0.00397 | 0.002 | -59.695
-1.5 | -0.178 | 0.004 | 0.001 | -44.454
-1 | -0.119 | 0.00401 | 0.001 | -29.558
-0.5 | -0.059 | 0.00401 | 0 | -14.794
0 | 0 | 0.00399 | 0 | 0
0.5 | 0.059 | 0.004 | 0 | 14.832
1 | 0.119 | 0.00401 | -0.001 | 29.633
1.5 | 0.178 | 0.004 | -0.001 | 44.568
2 | 0.237 | 0.00396 | -0.002 | 59.849
2.5 | 0.296 | 0.00398 | -0.002 | 74.421
3 | 0.355 | 0.004 | -0.002 | 88.663
3.5 | 0.413 | 0.00411 | -0.003 | 100.539
4 | 0.47 | 0.00499 | -0.003 | 94.249
4.5 | 0.526 | 0.00561 | -0.004 | 93.742
5 | 0.581 | 0.00578 | -0.004 | 100.528
5.5 | 0.633 | 0.00596 | -0.004 | 106.145
6 | 0.682 | 0.00616 | -0.005 | 110.673
6.5 | 0.728 | 0.00637 | -0.005 | 114.323
7 | 0.77 | 0.00661 | -0.005 | 116.506
7.5 | 0.808 | 0.00693 | -0.006 | 116.553
8 | 0.841 | 0.00737 | -0.006 | 114.068
8.5 | 0.869 | 0.00999 | -0.007 | 86.947
9 | 0.891 | 0.01063 | -0.007 | 83.808
9.5 | 0.902 | 0.01191 | -0.007 | 75.756
10 | 0.907 | 0.01288 | -0.008 | 70.422
10.5 | 0.89 | 0.0154 | -0.008 | 57.762
11 | 0.772 | 0.0533 | -0.006 | 14.479
11.5 | 0.743 | 0.06928 | -0.005 | 10.73
12 | 0.729 | 0.07655 | -0.005 | 9.527
12.5 | 0.715 | 0.08218 | -0.005 | 8.701
13 | 0.698 | 0.08784 | -0.005 | 7.947
13.5 | 0.679 | 0.09347 | -0.005 | 7.261
14 | 0.658 | 0.09877 | -0.005 | 6.658
14.5 | 0.635 | 0.1047 | -0.005 | 6.061
15 | 0.611 | 0.11098 | -0.006 | 5.502

## 60. Re 3M Mach 0.10 (2)
BIGFOIL.COM POLAR EXPORT
rae101
RAE 101 |  |  |  | Cl Max: | 1.3677 | at alpha= | 16 | deg
XFOIL ncrit=9 |  |  |  | L/D Max: | 93.6681 | at alpha= | 7.5 | deg
Re: | 3000000 |  |  | Cd Min: | 0.15497 | at alpha= | -18.5 | deg
Mach: | 0.1 |  |  | Cl=0 at alpha= | 0 | deg
|  |  |  | @ Cl=0.1, Cd= | 0.0046146
|  |  |  | @ Cl=0.4, Cd= | 0.0061966
|  |  |  | @ Cl=0.6, Cd= | 0.0072844
alpha (deg) | Cl | Cd | Cm | Cl/Cd
-18.5 | -0.9657 | 0.15497 | 0.0281 | -6.2315
-18 | -1.0522 | 0.1274 | 0.0138 | -8.259
-17.5 | -1.1603 | 0.09879 | -0.0002 | -11.7451
-17 | -1.2625 | 0.07225 | -0.0148 | -17.474
-16.5 | -1.3247 | 0.05472 | -0.0254 | -24.2087
-16 | -1.3561 | 0.04315 | -0.0322 | -31.4276
-15.5 | -1.3711 | 0.03499 | -0.036 | -39.1855
-15 | -1.3668 | 0.03026 | -0.0366 | -45.1685
-14.5 | -1.3533 | 0.02732 | -0.035 | -49.5351
-14 | -1.3553 | 0.02413 | -0.0301 | -56.1666
-13.5 | -1.3626 | 0.02089 | -0.0221 | -65.2274
-13 | -1.3384 | 0.01876 | -0.018 | -71.3433
-12.5 | -1.3027 | 0.01737 | -0.0153 | -74.9971
-12 | -1.2625 | 0.01625 | -0.013 | -77.6923
-11.5 | -1.2213 | 0.01513 | -0.0108 | -80.7204
-11 | -1.1767 | 0.01431 | -0.009 | -82.2292
-10.5 | -1.1319 | 0.01347 | -0.0072 | -84.0312
-10 | -1.0868 | 0.01266 | -0.0053 | -85.8452
-9.5 | -1.0439 | 0.01158 | -0.003 | -90.1468
-9 | -0.9971 | 0.01094 | -0.0013 | -91.1426
-8.5 | -0.95 | 0.01037 | 0.0004 | -91.6104
-8 | -0.9034 | 0.0098 | 0.0023 | -92.1837
-7.5 | -0.8581 | 0.00916 | 0.0045 | -93.679
-7 | -0.7968 | 0.00869 | 0.0032 | -91.6916
-6.5 | -0.7307 | 0.00815 | 0.0008 | -89.6564
-6 | -0.6681 | 0.00772 | -0.0007 | -86.5415
-5.5 | -0.5994 | 0.00728 | -0.0036 | -82.3352
-5 | -0.5307 | 0.00684 | -0.0065 | -77.5877
-4.5 | -0.4776 | 0.00661 | -0.0057 | -72.2542
-4 | -0.4269 | 0.00637 | -0.0044 | -67.0173
-3.5 | -0.3756 | 0.00604 | -0.0035 | -62.1854
-3 | -0.3242 | 0.0056 | -0.0026 | -57.8929
-2.5 | -0.2733 | 0.00504 | -0.0017 | -54.2262
-1.5 | -0.1649 | 0.0047 | -0.0009 | -35.0851
-1 | -0.1098 | 0.00462 | -0.0006 | -23.7662
-0.5 | -0.055 | 0.00459 | -0.0003 | -11.9826
0 | 0 | 0.00458 | 0 | 0
0.5 | 0.055 | 0.00459 | 0.0003 | 11.9826
1 | 0.1098 | 0.00462 | 0.0006 | 23.7662
1.5 | 0.1648 | 0.0047 | 0.0009 | 35.0638
2.5 | 0.2732 | 0.00505 | 0.0017 | 54.099
3 | 0.3243 | 0.00559 | 0.0026 | 58.0143
3.5 | 0.3756 | 0.00604 | 0.0035 | 62.1854
4 | 0.427 | 0.00637 | 0.0044 | 67.033
4.5 | 0.4776 | 0.00661 | 0.0057 | 72.2542
5 | 0.5308 | 0.00685 | 0.0064 | 77.4891
5.5 | 0.5993 | 0.00728 | 0.0036 | 82.3214
6 | 0.6682 | 0.00771 | 0.0007 | 86.6667
6.5 | 0.7306 | 0.00815 | -0.0008 | 89.6442
7 | 0.7969 | 0.0087 | -0.0032 | 91.5977
7.5 | 0.858 | 0.00916 | -0.0044 | 93.6681
8 | 0.9031 | 0.00981 | -0.0022 | 92.0591
8.5 | 0.9498 | 0.01038 | -0.0004 | 91.5029
9 | 0.997 | 0.01094 | 0.0014 | 91.1335
9.5 | 1.0438 | 0.01159 | 0.0031 | 90.0604
10 | 1.0874 | 0.0126 | 0.0052 | 86.3016
10.5 | 1.1316 | 0.01352 | 0.0072 | 83.6982
11 | 1.1766 | 0.01434 | 0.0091 | 82.0502
11.5 | 1.2208 | 0.0152 | 0.0109 | 80.3158
12 | 1.2628 | 0.01623 | 0.013 | 77.8065
12.5 | 1.3027 | 0.01738 | 0.0153 | 74.954
13 | 1.3384 | 0.01879 | 0.018 | 71.2294
13.5 | 1.3657 | 0.02066 | 0.0217 | 66.1036
14 | 1.367 | 0.0235 | 0.0287 | 58.1702
14.5 | 1.3593 | 0.02696 | 0.0346 | 50.4191
15 | 1.3578 | 0.0313 | 0.0363 | 43.3802
15.5 | 1.3629 | 0.03622 | 0.0351 | 37.6284
16 | 1.3677 | 0.04186 | 0.0326 | 32.6732
16.5 | 1.3538 | 0.05069 | 0.0276 | 26.7074
17 | 1.2907 | 0.06801 | 0.0171 | 18.9781
17.5 | 1.1294 | 0.10525 | -0.0037 | 10.7306
18 | 1.0528 | 0.12795 | -0.0145 | 8.2282
18.5 | 0.9904 | 0.14959 | -0.0255 | 6.6208

## 61. Re 3M Mach 0.25 (1)
BIGFOIL.COM POLAR EXPORT
rae101
RAE 101 |  |  |  | Cl Max: | 0.855 | at alpha= | 9 | deg
JavaFoil+Calcfoil stall+Eppler ext transition |  |  |  | L/D Max: | 117.466 | at alpha= | 7 | deg
Re: | 3000000 |  |  | Cd Min: | 0.00384 | at alpha= | -1.5 | deg
Mach: | 0.25 |  |  | Cl=0 at alpha= | 0 | deg
|  |  |  | @ Cl=0.1, Cd= | 0.00388
|  |  |  | @ Cl=0.4, Cd= | 0.1053
|  |  |  | @ Cl=0.6, Cd= | 0.1053
alpha (deg) | Cl | Cd | Cm | Cl/Cd
-14 | -0.35 | 0.10511 | 0.005 | -3.326
-13.5 | -0.411 | 0.09875 | 0.005 | -4.163
-13 | -0.468 | 0.09302 | 0.005 | -5.028
-12.5 | -0.519 | 0.08782 | 0.005 | -5.913
-12 | -0.566 | 0.08209 | 0.005 | -6.889
-11.5 | -0.606 | 0.07679 | 0.004 | -7.889
-11 | -0.64 | 0.07159 | 0.004 | -8.933
-10.5 | -0.666 | 0.06631 | 0.004 | -10.047
-10 | -0.692 | 0.05781 | 0.005 | -11.968
-9.5 | -0.835 | 0.01405 | 0.007 | -59.447
-9 | -0.855 | 0.01206 | 0.007 | -70.85
-8.5 | -0.851 | 0.01059 | 0.007 | -80.285
-8 | -0.834 | 0.00987 | 0.006 | -84.524
-7.5 | -0.809 | 0.00927 | 0.006 | -87.232
-7 | -0.777 | 0.0067 | 0.006 | -115.902
-6.5 | -0.738 | 0.00637 | 0.005 | -115.794
-6 | -0.694 | 0.00614 | 0.005 | -113.076
-5.5 | -0.646 | 0.00592 | 0.004 | -109.117
-5 | -0.594 | 0.00572 | 0.004 | -103.696
-4.5 | -0.538 | 0.00554 | 0.004 | -97.174
-4 | -0.481 | 0.0052 | 0.003 | -92.595
-3.5 | -0.423 | 0.0041 | 0.003 | -103.169
-3 | -0.364 | 0.00387 | 0.002 | -93.859
-2.5 | -0.304 | 0.00386 | 0.002 | -78.623
-2 | -0.243 | 0.00386 | 0.002 | -62.977
-1.5 | -0.183 | 0.00384 | 0.001 | -47.512
-1 | -0.122 | 0.00389 | 0.001 | -31.348
-0.5 | -0.061 | 0.00388 | 0 | -15.696
0 | 0 | 0.00386 | 0 | 0
0.5 | 0.061 | 0.00388 | 0 | 15.738
1 | 0.122 | 0.00388 | -0.001 | 31.431
1.5 | 0.183 | 0.00384 | -0.001 | 47.639
2 | 0.244 | 0.00386 | -0.002 | 63.146
2.5 | 0.304 | 0.00386 | -0.002 | 78.837
3 | 0.364 | 0.00388 | -0.002 | 93.922
3.5 | 0.424 | 0.00415 | -0.003 | 102.169
4 | 0.482 | 0.00521 | -0.003 | 92.516
4.5 | 0.54 | 0.0055 | -0.004 | 98.054
5 | 0.595 | 0.00566 | -0.004 | 105.059
5.5 | 0.647 | 0.0059 | -0.004 | 109.711
6 | 0.696 | 0.00611 | -0.005 | 113.794
6.5 | 0.74 | 0.00638 | -0.005 | 115.964
7 | 0.778 | 0.00663 | -0.006 | 117.466
7.5 | 0.811 | 0.00987 | -0.006 | 82.164
8 | 0.836 | 0.00985 | -0.006 | 84.83
8.5 | 0.853 | 0.01058 | -0.007 | 80.61
9 | 0.855 | 0.01203 | -0.007 | 71.067
9.5 | 0.835 | 0.01406 | -0.007 | 59.396
10 | 0.69 | 0.05886 | -0.005 | 11.724
10.5 | 0.666 | 0.06641 | -0.004 | 10.03
11 | 0.639 | 0.07163 | -0.004 | 8.926
11.5 | 0.606 | 0.07676 | -0.004 | 7.894
12 | 0.566 | 0.08199 | -0.005 | 6.898
12.5 | 0.519 | 0.0878 | -0.005 | 5.914
13 | 0.468 | 0.09357 | -0.005 | 4.997
13.5 | 0.411 | 0.09928 | -0.005 | 4.14
14 | 0.35 | 0.1053 | -0.005 | 3.32

## 62. Re 3M Mach 0.25 (2)
BIGFOIL.COM POLAR EXPORT
rae101
RAE 101 |  |  |  | Cl Max: | 1.248 | at alpha= | 12.5 | deg
XFOIL ncrit=9 |  |  |  | L/D Max: | 91.1479 | at alpha= | 7 | deg
Re: | 3000000 |  |  | Cd Min: | 0.25077 | at alpha= | 20 | deg
Mach: | 0.25 |  |  | Cl=0 at alpha= | 0 | deg
|  |  |  | @ Cl=0.1, Cd= | 0.0046729
|  |  |  | @ Cl=0.4, Cd= | 0.0062754
|  |  |  | @ Cl=0.6, Cd= | 0.007328
alpha (deg) | Cl | Cd | Cm | Cl/Cd
-20 | -0.8322 | 0.2489 | 0.0722 | -3.3435
-19.5 | -0.8164 | 0.24106 | 0.0679 | -3.3867
-19 | -0.8013 | 0.23319 | 0.0637 | -3.4363
-18.5 | -0.788 | 0.22528 | 0.0595 | -3.4979
-18 | -0.775 | 0.21619 | 0.0551 | -3.5848
-16 | -0.8863 | 0.1376 | 0.0186 | -6.4411
-15.5 | -0.9909 | 0.10884 | 0.0035 | -9.1042
-15 | -1.0709 | 0.08649 | -0.0076 | -12.3818
-14.5 | -1.1153 | 0.06966 | -0.0172 | -16.0106
-14 | -1.1575 | 0.0542 | -0.0278 | -21.3561
-13.5 | -1.1969 | 0.04083 | -0.0372 | -29.3142
-13 | -1.2289 | 0.03123 | -0.0412 | -39.35
-12.5 | -1.2409 | 0.02632 | -0.0377 | -47.1467
-12 | -1.2429 | 0.0233 | -0.0303 | -53.3433
-11.5 | -1.2271 | 0.02024 | -0.0247 | -60.6275
-11 | -1.1942 | 0.01819 | -0.0206 | -65.6515
-10.5 | -1.159 | 0.01616 | -0.0165 | -71.7203
-10 | -1.1169 | 0.01471 | -0.0132 | -75.9279
-9.5 | -1.0722 | 0.0135 | -0.0101 | -79.4222
-9 | -1.0296 | 0.01206 | -0.0067 | -85.3731
-8.5 | -0.9819 | 0.01121 | -0.0041 | -87.5914
-8 | -0.9336 | 0.01048 | -0.0015 | -89.084
-7.5 | -0.8858 | 0.00981 | 0.0011 | -90.2956
-7 | -0.8257 | 0.00904 | 0.0011 | -91.3385
-6.5 | -0.7559 | 0.00852 | -0.0011 | -88.7207
-6 | -0.6906 | 0.00795 | -0.0023 | -86.8679
-5.5 | -0.6188 | 0.00744 | -0.005 | -83.172
-5 | -0.5471 | 0.00701 | -0.0077 | -78.0456
-4.5 | -0.4935 | 0.00676 | -0.0064 | -73.003
-4 | -0.4408 | 0.00652 | -0.005 | -67.6074
-3.5 | -0.3874 | 0.0062 | -0.0039 | -62.4839
-3 | -0.3341 | 0.00576 | -0.003 | -58.0035
-2.5 | -0.2817 | 0.00516 | -0.002 | -54.593
-2 | -0.2266 | 0.00488 | -0.0014 | -46.4344
-1.5 | -0.1702 | 0.00475 | -0.001 | -35.8316
-1 | -0.1134 | 0.00468 | -0.0007 | -24.2308
-0.5 | -0.0566 | 0.00465 | -0.0003 | -12.172
0 | 0 | 0.00463 | 0 | 0
0.5 | 0.0566 | 0.00465 | 0.0003 | 12.172
1 | 0.1134 | 0.00468 | 0.0007 | 24.2308
1.5 | 0.1701 | 0.00476 | 0.001 | 35.7353
2 | 0.2267 | 0.00487 | 0.0014 | 46.5503
2.5 | 0.2817 | 0.00516 | 0.002 | 54.593
3 | 0.3343 | 0.00574 | 0.003 | 58.2404
3.5 | 0.3874 | 0.0062 | 0.0039 | 62.4839
4 | 0.4409 | 0.00652 | 0.005 | 67.6227
4.5 | 0.4935 | 0.00677 | 0.0064 | 72.8951
5 | 0.5472 | 0.00701 | 0.0077 | 78.0599
5.5 | 0.6186 | 0.00744 | 0.0051 | 83.1452
6 | 0.6908 | 0.00794 | 0.0023 | 87.0025
6.5 | 0.7558 | 0.00853 | 0.0011 | 88.6049
7 | 0.8258 | 0.00906 | -0.0011 | 91.1479
7.5 | 0.8859 | 0.00979 | -0.0012 | 90.4903
8 | 0.9335 | 0.01049 | 0.0015 | 88.9895
8.5 | 0.9816 | 0.01122 | 0.0041 | 87.4866
9 | 1.0299 | 0.01204 | 0.0067 | 85.5399
9.5 | 1.0709 | 0.01363 | 0.0103 | 78.5693
10 | 1.1171 | 0.0147 | 0.0131 | 75.9932
10.5 | 1.1588 | 0.0162 | 0.0165 | 71.5309
11 | 1.1949 | 0.01815 | 0.0205 | 65.8347
11.5 | 1.226 | 0.02037 | 0.0248 | 60.1865
12 | 1.2454 | 0.02315 | 0.03 | 53.797
12.5 | 1.248 | 0.02591 | 0.0371 | 48.1667
13 | 1.2291 | 0.03134 | 0.0409 | 39.2183
13.5 | 1.2081 | 0.03961 | 0.0378 | 30.4999
14 | 1.1723 | 0.05223 | 0.0291 | 22.445
14.5 | 1.1275 | 0.06795 | 0.0181 | 16.5931
15 | 1.0577 | 0.08936 | 0.0056 | 11.8364
15.5 | 0.9762 | 0.11207 | -0.0058 | 8.7106
16 | 0.8857 | 0.13834 | -0.0194 | 6.4023
18 | 0.7764 | 0.21681 | -0.0555 | 3.581
18.5 | 0.7893 | 0.22574 | -0.0598 | 3.4965
19 | 0.8023 | 0.23411 | -0.0641 | 3.427
19.5 | 0.8176 | 0.24203 | -0.0683 | 3.3781
20 | 0.8342 | 0.25077 | -0.0728 | 3.3266

## 63. Re 3M Mach 0.50 (1)
BIGFOIL.COM POLAR EXPORT
rae101
RAE 101 |  |  |  | Cl Max: | 1.073 | at alpha= | 20 | deg
JavaFoil+Calcfoil stall+Eppler ext transition |  |  |  | L/D Max: | 102.937 | at alpha= | 5.5 | deg
Re: | 3000000 |  |  | Cd Min: | 0.00397 | at alpha= | 1 | deg
Mach: | 0.5 |  |  | Cl=0 at alpha= | 0 | deg
|  |  |  | @ Cl=0.1, Cd= | 0.0039859
|  |  |  | @ Cl=0.4, Cd= | 0.0040745
|  |  |  | @ Cl=0.6, Cd= | 0.074793
alpha (deg) | Cl | Cd | Cm | Cl/Cd
-20 | -1.073 | 0.1694 | 0.01 | -6.333
-19.5 | -1.046 | 0.16369 | 0.01 | -6.392
-19 | -1.021 | 0.15901 | 0.009 | -6.419
-18.5 | -0.995 | 0.15623 | 0.009 | -6.369
-18 | -0.967 | 0.14865 | 0.009 | -6.505
-17.5 | -0.941 | 0.14306 | 0.008 | -6.578
-17 | -0.915 | 0.13876 | 0.008 | -6.596
-16.5 | -0.888 | 0.13732 | 0.008 | -6.464
-16 | -0.861 | 0.13213 | 0.007 | -6.517
-15.5 | -0.835 | 0.12623 | 0.007 | -6.615
-15 | -0.808 | 0.11487 | 0.007 | -7.035
-14.5 | -0.782 | 0.10088 | 0.007 | -7.756
-14 | -0.755 | 0.10443 | 0.006 | -7.226
-13.5 | -0.729 | 0.09239 | 0.006 | -7.888
-13 | -0.701 | 0.09593 | 0.006 | -7.309
-12.5 | -0.675 | 0.08456 | 0.006 | -7.985
-12 | -0.647 | 0.08606 | 0.005 | -7.523
-11.5 | -0.621 | 0.07678 | 0.005 | -8.091
-11 | -0.594 | 0.07398 | 0.005 | -8.028
-10.5 | -0.568 | 0.06875 | 0.005 | -8.256
-10 | -0.541 | 0.06482 | 0.004 | -8.341
-9.5 | -0.513 | 0.06161 | 0.004 | -8.333
-9 | -0.487 | 0.05808 | 0.004 | -8.385
-8.5 | -0.46 | 0.0551 | 0.003 | -8.345
-8 | -0.433 | 0.05226 | 0.003 | -8.283
-7.5 | -0.407 | 0.049 | 0.003 | -8.299
-7 | -0.381 | 0.04597 | 0.003 | -8.279
-6.5 | -0.679 | 0.01139 | 0.006 | -59.613
-6 | -0.714 | 0.00963 | 0.005 | -74.224
-5.5 | -0.692 | 0.00685 | 0.005 | -101.063
-5 | -0.649 | 0.00638 | 0.005 | -101.645
-4.5 | -0.595 | 0.00607 | 0.004 | -97.962
-4 | -0.534 | 0.00581 | 0.004 | -92.028
-3.5 | -0.471 | 0.00512 | 0.003 | -91.964
-3 | -0.406 | 0.00411 | 0.003 | -98.709
-2.5 | -0.339 | 0.00402 | 0.002 | -84.402
-2 | -0.272 | 0.004 | 0.002 | -67.869
-1.5 | -0.204 | 0.004 | 0.001 | -50.965
-1 | -0.136 | 0.00398 | 0.001 | -34.244
-0.5 | -0.068 | 0.00401 | 0 | -16.989
0 | 0 | 0.00401 | 0 | 0
0.5 | 0.068 | 0.004 | 0 | 17.035
1 | 0.136 | 0.00397 | -0.001 | 34.336
1.5 | 0.204 | 0.004 | -0.001 | 51.103
2 | 0.272 | 0.00402 | -0.002 | 67.796
2.5 | 0.34 | 0.00402 | -0.002 | 84.589
3 | 0.406 | 0.00408 | -0.003 | 99.697
3.5 | 0.472 | 0.00507 | -0.003 | 93.028
4 | 0.536 | 0.00575 | -0.004 | 93.081
4.5 | 0.596 | 0.00603 | -0.004 | 98.784
5 | 0.65 | 0.00638 | -0.005 | 102.023
5.5 | 0.694 | 0.00674 | -0.005 | 102.937
6 | 0.716 | 0.00964 | -0.005 | 74.328
6.5 | 0.682 | 0.01127 | -0.006 | 60.476
7 | 0.38 | 0.04611 | -0.003 | 8.25
7.5 | 0.407 | 0.04892 | -0.003 | 8.314
8 | 0.433 | 0.05225 | -0.003 | 8.285
8.5 | 0.459 | 0.05526 | -0.003 | 8.315
9 | 0.487 | 0.05799 | -0.004 | 8.398
9.5 | 0.514 | 0.06132 | -0.004 | 8.375
10 | 0.541 | 0.06468 | -0.004 | 8.36
10.5 | 0.568 | 0.06914 | -0.005 | 8.21
11 | 0.594 | 0.07422 | -0.005 | 8.003
11.5 | 0.621 | 0.0768 | -0.005 | 8.088
12 | 0.647 | 0.0861 | -0.005 | 7.519
12.5 | 0.675 | 0.0844 | -0.006 | 8
13 | 0.701 | 0.09463 | -0.006 | 7.41
13.5 | 0.729 | 0.09264 | -0.006 | 7.865
14 | 0.755 | 0.10533 | -0.006 | 7.164
14.5 | 0.783 | 0.10133 | -0.007 | 7.722
15 | 0.808 | 0.11497 | -0.007 | 7.029
15.5 | 0.835 | 0.12687 | -0.007 | 6.582
16 | 0.861 | 0.1303 | -0.007 | 6.608
16.5 | 0.888 | 0.13582 | -0.008 | 6.535
17 | 0.915 | 0.13877 | -0.008 | 6.595
17.5 | 0.941 | 0.14309 | -0.008 | 6.577
18 | 0.967 | 0.14866 | -0.009 | 6.505
18.5 | 0.995 | 0.15587 | -0.009 | 6.384
19 | 1.021 | 0.15881 | -0.009 | 6.427
19.5 | 1.046 | 0.16342 | -0.009 | 6.402
20 | 1.073 | 0.16944 | -0.01 | 6.332

## 64. Re 3M Mach 0.50 (2)
BIGFOIL.COM POLAR EXPORT
rae101
RAE 101 |  |  |  | Cl Max: | 0.9123 | at alpha= | 7 | deg
XFOIL ncrit=9 |  |  |  | L/D Max: | 83.7068 | at alpha= | 5.5 | deg
Re: | 3000000 |  |  | Cd Min: | 0.12227 | at alpha= | 12 | deg
Mach: | 0.5 |  |  | Cl=0 at alpha= | 0 | deg
|  |  |  | @ Cl=0.1, Cd= | 0.0048975
|  |  |  | @ Cl=0.4, Cd= | 0.0064509
|  |  |  | @ Cl=0.6, Cd= | 0.0076413
alpha (deg) | Cl | Cd | Cm | Cl/Cd
-12 | -0.6959 | 0.12201 | 0.0119 | -5.7036
-11.5 | -0.7078 | 0.11021 | 0.0063 | -6.4223
-11 | -0.7167 | 0.0995 | 0.0012 | -7.203
-10.5 | -0.7361 | 0.08723 | -0.0053 | -8.4386
-10 | -0.7579 | 0.07442 | -0.0126 | -10.1841
-9.5 | -0.7839 | 0.05928 | -0.0225 | -13.2237
-9 | -0.8111 | 0.04588 | -0.0342 | -17.6787
-8.5 | -0.8429 | 0.03532 | -0.0417 | -23.8647
-8 | -0.8829 | 0.02845 | -0.0369 | -31.0334
-7.5 | -0.9071 | 0.0216 | -0.0283 | -41.9954
-7 | -0.9116 | 0.01523 | -0.0183 | -59.8555
-6 | -0.7919 | 0.00958 | -0.0118 | -82.6618
-5.5 | -0.7027 | 0.00839 | -0.0137 | -83.7545
-5 | -0.6248 | 0.00777 | -0.0138 | -80.4118
-4.5 | -0.5649 | 0.00746 | -0.0106 | -75.7239
-4 | -0.5027 | 0.00717 | -0.0084 | -70.1116
-3.5 | -0.4401 | 0.0068 | -0.0067 | -64.7206
-3 | -0.3781 | 0.00637 | -0.0051 | -59.3564
-2.5 | -0.3183 | 0.00573 | -0.0036 | -55.5497
-2 | -0.258 | 0.00518 | -0.0022 | -49.8069
-1.5 | -0.1939 | 0.005 | -0.0015 | -38.78
-1 | -0.129 | 0.00491 | -0.001 | -26.2729
-0.5 | -0.0645 | 0.00487 | -0.0005 | -13.2444
0 | 0 | 0.00486 | 0 | 0
0.5 | 0.0645 | 0.00487 | 0.0005 | 13.2444
1 | 0.129 | 0.00492 | 0.001 | 26.2195
1.5 | 0.1938 | 0.00501 | 0.0015 | 38.6826
2 | 0.2581 | 0.00517 | 0.0022 | 49.9226
2.5 | 0.3184 | 0.00572 | 0.0036 | 55.6643
3.5 | 0.4401 | 0.00681 | 0.0067 | 64.6256
4 | 0.5027 | 0.00717 | 0.0084 | 70.1116
4.5 | 0.5649 | 0.00746 | 0.0107 | 75.7239
5 | 0.6249 | 0.00777 | 0.0138 | 80.4247
5.5 | 0.7023 | 0.00839 | 0.0138 | 83.7068
6 | 0.7921 | 0.00958 | 0.0117 | 82.6827
7 | 0.9123 | 0.01516 | 0.0182 | 60.1781
7.5 | 0.908 | 0.02153 | 0.0282 | 42.1737
8 | 0.8825 | 0.02851 | 0.0369 | 30.9541
8.5 | 0.8445 | 0.03525 | 0.0416 | 23.9574
9 | 0.8141 | 0.04563 | 0.0342 | 17.8413
9.5 | 0.7844 | 0.05943 | 0.0221 | 13.1987
10 | 0.7588 | 0.07454 | 0.0123 | 10.1798
10.5 | 0.7366 | 0.08743 | 0.0049 | 8.425
11 | 0.7155 | 0.10004 | -0.0018 | 7.1521
11.5 | 0.7054 | 0.11105 | -0.0071 | 6.3521
12 | 0.6968 | 0.12227 | -0.0123 | 5.6989

## 65. Re 4M Mach 0.00 (1)
BIGFOIL.COM POLAR EXPORT
rae101
RAE 101 |  |  |  | Cl Max: | 0.921 | at alpha= | 10.5 | deg
JavaFoil+Calcfoil stall+Eppler ext transition |  |  |  | L/D Max: | 120.2 | at alpha= | 7.5 | deg
Re: | 4000000 |  |  | Cd Min: | 0.00391 | at alpha= | -2.5 | deg
Mach: | 0 |  |  | Cl=0 at alpha= | 0 | deg
|  |  |  | @ Cl=0.1, Cd= | 0.0039431
|  |  |  | @ Cl=0.4, Cd= | 0.0043466
|  |  |  | @ Cl=0.6, Cd= | 0.0057046
alpha (deg) | Cl | Cd | Cm | Cl/Cd
-15.5 | -0.631 | 0.11235 | 0.006 | -5.614
-15 | -0.652 | 0.10591 | 0.006 | -6.161
-14.5 | -0.673 | 0.10004 | 0.006 | -6.731
-14 | -0.693 | 0.09399 | 0.006 | -7.376
-13.5 | -0.711 | 0.08871 | 0.006 | -8.015
-13 | -0.728 | 0.08218 | 0.006 | -8.861
-12.5 | -0.743 | 0.07626 | 0.006 | -9.744
-12 | -0.763 | 0.06565 | 0.006 | -11.621
-11.5 | -0.844 | 0.02893 | 0.008 | -29.165
-11 | -0.903 | 0.01536 | 0.008 | -58.79
-10.5 | -0.921 | 0.01283 | 0.008 | -71.774
-10 | -0.92 | 0.01184 | 0.008 | -77.686
-9.5 | -0.91 | 0.0106 | 0.007 | -85.835
-9 | -0.892 | 0.00996 | 0.007 | -89.583
-8.5 | -0.868 | 0.00737 | 0.007 | -117.873
-8 | -0.839 | 0.00702 | 0.006 | -119.458
-7.5 | -0.805 | 0.00672 | 0.006 | -119.84
-7 | -0.767 | 0.00647 | 0.005 | -118.468
-6.5 | -0.724 | 0.00623 | 0.005 | -116.185
-6 | -0.678 | 0.00601 | 0.005 | -112.855
-5.5 | -0.629 | 0.00582 | 0.004 | -108.013
-5 | -0.577 | 0.00562 | 0.004 | -102.559
-4.5 | -0.523 | 0.00542 | 0.004 | -96.328
-4 | -0.467 | 0.00503 | 0.003 | -92.75
-3.5 | -0.41 | 0.00443 | 0.003 | -92.484
-3 | -0.352 | 0.00399 | 0.002 | -88.29
-2.5 | -0.294 | 0.00391 | 0.002 | -75.16
-2 | -0.236 | 0.00392 | 0.002 | -60.093
-1.5 | -0.177 | 0.00393 | 0.001 | -44.958
-1 | -0.118 | 0.00395 | 0.001 | -29.893
-0.5 | -0.059 | 0.00395 | 0 | -14.924
0 | 0 | 0.00393 | 0 | 0
0.5 | 0.059 | 0.00395 | 0 | 14.961
1 | 0.118 | 0.00394 | -0.001 | 29.967
1.5 | 0.177 | 0.00393 | -0.001 | 45.071
2 | 0.236 | 0.00392 | -0.002 | 60.245
2.5 | 0.295 | 0.00391 | -0.002 | 75.353
3 | 0.353 | 0.00399 | -0.002 | 88.525
3.5 | 0.411 | 0.00443 | -0.003 | 92.73
4 | 0.468 | 0.00503 | -0.003 | 92.998
4.5 | 0.524 | 0.00542 | -0.004 | 96.583
5 | 0.578 | 0.00562 | -0.004 | 102.837
5.5 | 0.63 | 0.00582 | -0.004 | 108.316
6 | 0.679 | 0.006 | -0.005 | 113.172
6.5 | 0.726 | 0.00623 | -0.005 | 116.518
7 | 0.768 | 0.00647 | -0.005 | 118.823
7.5 | 0.807 | 0.00671 | -0.006 | 120.2
8 | 0.841 | 0.00702 | -0.006 | 119.826
8.5 | 0.87 | 0.00736 | -0.007 | 118.245
9 | 0.894 | 0.00995 | -0.007 | 89.858
9.5 | 0.912 | 0.0106 | -0.007 | 86.108
10 | 0.92 | 0.01184 | -0.008 | 77.686
10.5 | 0.921 | 0.01283 | -0.008 | 71.774
11 | 0.903 | 0.01536 | -0.008 | 58.79
11.5 | 0.844 | 0.02893 | -0.008 | 29.165
12 | 0.763 | 0.06565 | -0.006 | 11.621
12.5 | 0.743 | 0.07626 | -0.006 | 9.744
13 | 0.728 | 0.08218 | -0.006 | 8.861
13.5 | 0.711 | 0.08871 | -0.006 | 8.015
14 | 0.693 | 0.09399 | -0.006 | 7.376
14.5 | 0.673 | 0.10004 | -0.006 | 6.731
15 | 0.652 | 0.10591 | -0.006 | 6.161
15.5 | 0.631 | 0.11235 | -0.006 | 5.614

## 66. Re 4M Mach 0.00 (2)
BIGFOIL.COM POLAR EXPORT
rae101
RAE 101 |  |  |  | Cl Max: | 1.5234 | at alpha= | 17 | deg
XFOIL ncrit=9 |  |  |  | L/D Max: | 100.486 | at alpha= | 8.5 | deg
Re: | 4000000 |  |  | Cd Min: | 0.1587 | at alpha= | -19.5 | deg
Mach: | 0 |  |  | Cl=0 at alpha= | 0 | deg
|  |  |  | @ Cl=0.1, Cd= | 0.0045247
|  |  |  | @ Cl=0.4, Cd= | 0.0060792
|  |  |  | @ Cl=0.6, Cd= | 0.0069058
alpha (deg) | Cl | Cd | Cm | Cl/Cd
-19.5 | -1.016 | 0.1587 | 0.0307 | -6.402
-19 | -1.3715 | 0.08111 | -0.0106 | -16.9091
-18.5 | -1.4655 | 0.05892 | -0.0231 | -24.8727
-18 | -1.5055 | 0.04655 | -0.0296 | -32.3416
-17.5 | -1.5157 | 0.03907 | -0.033 | -38.7945
-17 | -1.5164 | 0.03335 | -0.0348 | -45.4693
-16.5 | -1.5109 | 0.02897 | -0.0351 | -52.154
-16 | -1.4988 | 0.02585 | -0.0339 | -57.9807
-15.5 | -1.4867 | 0.02342 | -0.0308 | -63.4799
-15 | -1.4718 | 0.02175 | -0.0261 | -67.669
-14.5 | -1.4502 | 0.02044 | -0.0216 | -70.9491
-14 | -1.4209 | 0.019 | -0.0184 | -74.7842
-13.5 | -1.3827 | 0.01808 | -0.0162 | -76.4768
-13 | -1.3454 | 0.01693 | -0.0139 | -79.4684
-12.5 | -1.3106 | 0.01538 | -0.0111 | -85.2146
-12 | -1.2712 | 0.01416 | -0.0088 | -89.774
-11.5 | -1.2278 | 0.01329 | -0.0071 | -92.3853
-11 | -1.1824 | 0.01261 | -0.0056 | -93.7669
-10.5 | -1.1367 | 0.01193 | -0.004 | -95.2808
-10 | -1.0899 | 0.01136 | -0.0026 | -95.9419
-9.5 | -1.0429 | 0.01079 | -0.0011 | -96.6543
-9 | -0.9984 | 0.00998 | 0.0009 | -100.0401
-8.5 | -0.9517 | 0.00947 | 0.0025 | -100.4963
-8 | -0.9049 | 0.00904 | 0.0042 | -100.0996
-7.5 | -0.8437 | 0.00848 | 0.0028 | -99.4929
-7 | -0.7793 | 0.00801 | 0.0006 | -97.2909
-6.5 | -0.7183 | 0.00758 | -0.0007 | -94.7625
-6 | -0.6493 | 0.00719 | -0.0039 | -90.306
-5.5 | -0.5828 | 0.00681 | -0.0064 | -85.58
-4.5 | -0.4808 | 0.00643 | -0.0042 | -74.7745
-4 | -0.4286 | 0.00622 | -0.0034 | -68.9068
-3.5 | -0.3759 | 0.00594 | -0.0028 | -63.2828
-3 | -0.3232 | 0.0056 | -0.0022 | -57.7143
-2.5 | -0.2713 | 0.00514 | -0.0016 | -52.7821
-2 | -0.2189 | 0.00474 | -0.001 | -46.1814
-1.5 | -0.1643 | 0.0046 | -0.0008 | -35.7174
-1 | -0.1097 | 0.00453 | -0.0005 | -24.2163
-0.5 | -0.0548 | 0.00451 | -0.0002 | -12.1508
0 | 0 | 0.0045 | 0 | 0
0.5 | 0.0549 | 0.0045 | 0.0002 | 12.2
1 | 0.1097 | 0.00453 | 0.0005 | 24.2163
1.5 | 0.1643 | 0.0046 | 0.0008 | 35.7174
2 | 0.2189 | 0.00474 | 0.001 | 46.1814
2.5 | 0.2715 | 0.00512 | 0.0016 | 53.0273
3 | 0.3233 | 0.00558 | 0.0022 | 57.9391
3.5 | 0.3758 | 0.00596 | 0.0028 | 63.0537
4 | 0.4286 | 0.00622 | 0.0034 | 68.9068
4.5 | 0.4808 | 0.00643 | 0.0042 | 74.7745
5 | 0.5319 | 0.00662 | 0.0052 | 80.3474
5.5 | 0.5828 | 0.00681 | 0.0064 | 85.58
6 | 0.6492 | 0.00718 | 0.0039 | 90.4178
6.5 | 0.7185 | 0.00759 | 0.0007 | 94.664
7 | 0.7794 | 0.00802 | -0.0006 | 97.182
7.5 | 0.8437 | 0.00848 | -0.0027 | 99.4929
8 | 0.9048 | 0.00904 | -0.0042 | 100.0885
8.5 | 0.9516 | 0.00947 | -0.0025 | 100.4857
9 | 0.9984 | 0.00997 | -0.0009 | 100.1404
9.5 | 1.0431 | 0.01076 | 0.0011 | 96.9424
10 | 1.0899 | 0.01136 | 0.0026 | 95.9419
10.5 | 1.1366 | 0.01195 | 0.004 | 95.113
11 | 1.1824 | 0.01263 | 0.0056 | 93.6184
11.5 | 1.2278 | 0.01332 | 0.0071 | 92.1772
12 | 1.2716 | 0.01414 | 0.0088 | 89.9293
12.5 | 1.3133 | 0.01511 | 0.0107 | 86.9159
13 | 1.3461 | 0.01689 | 0.0138 | 79.698
13.5 | 1.3844 | 0.01795 | 0.016 | 77.1253
14 | 1.4197 | 0.01913 | 0.0185 | 74.2133
14.5 | 1.4519 | 0.02036 | 0.0213 | 71.3114
15 | 1.4703 | 0.02189 | 0.0262 | 67.1677
15.5 | 1.486 | 0.02356 | 0.0307 | 63.073
16 | 1.5032 | 0.02566 | 0.0334 | 58.5814
16.5 | 1.5168 | 0.02865 | 0.0347 | 52.9424
17 | 1.5234 | 0.03286 | 0.0345 | 46.3603
17.5 | 1.5179 | 0.03915 | 0.0325 | 38.7714
18 | 1.5154 | 0.04563 | 0.0296 | 33.2106
18.5 | 1.4989 | 0.05441 | 0.0252 | 27.5482
19 | 1.4384 | 0.07048 | 0.0163 | 20.4086
19.5 | 1.307 | 0.10064 | -0.0004 | 12.9869

## 67. Re 4M Mach 0.10 (1)
BIGFOIL.COM POLAR EXPORT
rae101
RAE 101 |  |  |  | Cl Max: | 0.911 | at alpha= | 10 | deg
JavaFoil+Calcfoil stall+Eppler ext transition |  |  |  | L/D Max: | 119.663 | at alpha= | 7.5 | deg
Re: | 4000000 |  |  | Cd Min: | 0.00389 | at alpha= | 2.5 | deg
Mach: | 0.1 |  |  | Cl=0 at alpha= | 0 | deg
|  |  |  | @ Cl=0.1, Cd= | 0.00393
|  |  |  | @ Cl=0.4, Cd= | 0.0043291
|  |  |  | @ Cl=0.6, Cd= | 0.0056858
alpha (deg) | Cl | Cd | Cm | Cl/Cd
-15 | -0.612 | 0.10762 | 0.006 | -5.685
-14.5 | -0.636 | 0.10167 | 0.006 | -6.257
-14 | -0.659 | 0.0956 | 0.006 | -6.898
-13.5 | -0.681 | 0.0902 | 0.005 | -7.549
-13 | -0.701 | 0.08442 | 0.005 | -8.302
-12.5 | -0.719 | 0.0783 | 0.005 | -9.182
-12 | -0.736 | 0.07147 | 0.006 | -10.297
-11.5 | -0.772 | 0.05292 | 0.007 | -14.579
-11 | -0.871 | 0.01839 | 0.008 | -47.347
-10.5 | -0.906 | 0.01325 | 0.008 | -68.381
-10 | -0.911 | 0.01209 | 0.008 | -75.345
-9.5 | -0.905 | 0.01069 | 0.007 | -84.659
-9 | -0.889 | 0.01009 | 0.007 | -88.055
-8.5 | -0.867 | 0.0074 | 0.007 | -117.191
-8 | -0.839 | 0.00709 | 0.006 | -118.333
-7.5 | -0.806 | 0.00676 | 0.006 | -119.303
-7 | -0.769 | 0.00648 | 0.005 | -118.571
-6.5 | -0.726 | 0.0062 | 0.005 | -117.117
-6 | -0.681 | 0.00601 | 0.005 | -113.307
-5.5 | -0.631 | 0.00581 | 0.004 | -108.624
-5 | -0.579 | 0.00562 | 0.004 | -103.105
-4.5 | -0.525 | 0.00541 | 0.004 | -96.957
-4 | -0.469 | 0.00502 | 0.003 | -93.388
-3.5 | -0.412 | 0.00443 | 0.003 | -93.02
-3 | -0.354 | 0.00398 | 0.002 | -88.948
-2.5 | -0.296 | 0.0039 | 0.002 | -75.874
-2 | -0.237 | 0.0039 | 0.002 | -60.673
-1.5 | -0.178 | 0.00392 | 0.001 | -45.388
-1 | -0.119 | 0.00393 | 0.001 | -30.182
-0.5 | -0.059 | 0.00393 | 0 | -15.073
0 | 0 | 0.00391 | 0 | 0
0.5 | 0.059 | 0.00393 | 0 | 15.111
1 | 0.119 | 0.00393 | -0.001 | 30.258
1.5 | 0.178 | 0.00391 | -0.001 | 45.504
2 | 0.237 | 0.0039 | -0.002 | 60.828
2.5 | 0.296 | 0.00389 | -0.002 | 76.07
3 | 0.355 | 0.00398 | -0.002 | 89.186
3.5 | 0.413 | 0.00443 | -0.003 | 93.269
4 | 0.47 | 0.00502 | -0.003 | 93.639
4.5 | 0.526 | 0.00541 | -0.004 | 97.215
5 | 0.581 | 0.00562 | -0.004 | 103.377
5.5 | 0.633 | 0.0058 | -0.004 | 109.056
6 | 0.682 | 0.006 | -0.005 | 113.627
6.5 | 0.728 | 0.00623 | -0.005 | 116.898
7 | 0.77 | 0.00648 | -0.005 | 118.928
7.5 | 0.808 | 0.00675 | -0.006 | 119.663
8 | 0.841 | 0.00708 | -0.006 | 118.894
8.5 | 0.869 | 0.00739 | -0.007 | 117.563
9 | 0.891 | 0.01009 | -0.007 | 88.325
9.5 | 0.907 | 0.01068 | -0.007 | 84.929
10 | 0.911 | 0.01209 | -0.008 | 75.345
10.5 | 0.906 | 0.01325 | -0.008 | 68.381
11 | 0.871 | 0.01839 | -0.008 | 47.347
11.5 | 0.789 | 0.04442 | -0.007 | 17.764
12 | 0.736 | 0.07147 | -0.006 | 10.297
12.5 | 0.719 | 0.0783 | -0.005 | 9.182
13 | 0.701 | 0.08442 | -0.005 | 8.302
13.5 | 0.681 | 0.0902 | -0.005 | 7.549
14 | 0.659 | 0.0956 | -0.006 | 6.898
14.5 | 0.636 | 0.10167 | -0.006 | 6.257
15 | 0.612 | 0.10762 | -0.006 | 5.685

## 68. Re 4M Mach 0.10 (2)
BIGFOIL.COM POLAR EXPORT
rae101
RAE 101 |  |  |  | Cl Max: | 1.4862 | at alpha= | 16.5 | deg
XFOIL ncrit=9 |  |  |  | L/D Max: | 99.9791 | at alpha= | 8.5 | deg
Re: | 4000000 |  |  | Cd Min: | 0.23798 | at alpha= | 20 | deg
Mach: | 0.1 |  |  | Cl=0 at alpha= | 0 | deg
|  |  |  | @ Cl=0.1, Cd= | 0.0045344
|  |  |  | @ Cl=0.4, Cd= | 0.0060919
|  |  |  | @ Cl=0.6, Cd= | 0.0069178
alpha (deg) | Cl | Cd | Cm | Cl/Cd
-18.5 | -1.2792 | 0.09317 | -0.0043 | -13.7297
-18 | -1.4093 | 0.06373 | -0.0213 | -22.1136
-17.5 | -1.4532 | 0.05029 | -0.0289 | -28.8964
-17 | -1.4708 | 0.04134 | -0.0335 | -35.5781
-16.5 | -1.4775 | 0.03457 | -0.0361 | -42.7394
-16 | -1.4735 | 0.0298 | -0.0368 | -49.4463
-15.5 | -1.4674 | 0.02601 | -0.0354 | -56.4168
-15 | -1.4556 | 0.02351 | -0.032 | -61.9141
-14.5 | -1.4403 | 0.02188 | -0.027 | -65.8272
-14 | -1.4212 | 0.02012 | -0.0221 | -70.6362
-13.5 | -1.3852 | 0.01904 | -0.0194 | -72.7521
-13 | -1.3506 | 0.01766 | -0.0165 | -76.4779
-12.5 | -1.3114 | 0.01653 | -0.0142 | -79.3345
-12 | -1.2775 | 0.01473 | -0.0109 | -86.7278
-11.5 | -1.2354 | 0.01367 | -0.0088 | -90.3731
-11 | -1.19 | 0.01291 | -0.007 | -92.1766
-10.5 | -1.1443 | 0.01216 | -0.0053 | -94.1036
-10 | -1.0972 | 0.01154 | -0.0036 | -95.078
-9.5 | -1.0499 | 0.01094 | -0.002 | -95.9689
-9 | -1.0048 | 0.01013 | 0.0001 | -99.1905
-8.5 | -0.958 | 0.00957 | 0.0019 | -100.1045
-8 | -0.9108 | 0.00911 | 0.0037 | -99.978
-7.5 | -0.8493 | 0.00857 | 0.0023 | -99.1015
-7 | -0.7845 | 0.00806 | 0.0003 | -97.3325
-6.5 | -0.7229 | 0.00764 | -0.001 | -94.6204
-6 | -0.6534 | 0.00722 | -0.0041 | -90.4986
-5.5 | -0.5863 | 0.00684 | -0.0066 | -85.7164
-5 | -0.5352 | 0.00665 | -0.0054 | -80.4812
-4.5 | -0.4837 | 0.00646 | -0.0043 | -74.8762
-4 | -0.4311 | 0.00625 | -0.0035 | -68.976
-3.5 | -0.378 | 0.00597 | -0.0029 | -63.3166
-3 | -0.325 | 0.00563 | -0.0023 | -57.7265
-2.5 | -0.2728 | 0.00516 | -0.0016 | -52.8682
-2 | -0.2201 | 0.00475 | -0.0011 | -46.3368
-1.5 | -0.1653 | 0.00461 | -0.0008 | -35.8568
-1 | -0.1104 | 0.00454 | -0.0005 | -24.3172
-0.5 | -0.0551 | 0.00452 | -0.0002 | -12.1903
0 | 0 | 0.0045 | 0 | 0
0.5 | 0.0552 | 0.00451 | 0.0002 | 12.2395
1 | 0.1104 | 0.00454 | 0.0005 | 24.3172
1.5 | 0.1653 | 0.00461 | 0.0008 | 35.8568
2 | 0.2202 | 0.00475 | 0.0011 | 46.3579
2.5 | 0.2729 | 0.00514 | 0.0016 | 53.0934
3 | 0.3252 | 0.00561 | 0.0023 | 57.9679
3.5 | 0.378 | 0.00598 | 0.0029 | 63.2107
4 | 0.4311 | 0.00625 | 0.0035 | 68.976
4.5 | 0.4837 | 0.00647 | 0.0043 | 74.7604
5 | 0.5351 | 0.00665 | 0.0054 | 80.4662
5.5 | 0.5863 | 0.00684 | 0.0066 | 85.7164
6 | 0.6532 | 0.00722 | 0.0042 | 90.4709
6.5 | 0.7231 | 0.00764 | 0.001 | 94.6466
7 | 0.7845 | 0.00807 | -0.0003 | 97.2119
7.5 | 0.8493 | 0.00857 | -0.0023 | 99.1015
8 | 0.9107 | 0.00912 | -0.0037 | 99.8575
8.5 | 0.9578 | 0.00958 | -0.0018 | 99.9791
9 | 1.0048 | 0.01012 | 0 | 99.2885
9.5 | 1.0495 | 0.01099 | 0.0021 | 95.4959
10 | 1.0972 | 0.01154 | 0.0037 | 95.078
10.5 | 1.1442 | 0.01218 | 0.0053 | 93.9409
11 | 1.19 | 0.01292 | 0.007 | 92.1053
11.5 | 1.2354 | 0.01369 | 0.0088 | 90.2411
12 | 1.2781 | 0.01469 | 0.0109 | 87.0048
12.5 | 1.3163 | 0.01608 | 0.0135 | 81.8595
13 | 1.3512 | 0.01763 | 0.0165 | 76.6421
13.5 | 1.3878 | 0.01885 | 0.0191 | 73.6233
14 | 1.4193 | 0.02029 | 0.0223 | 69.9507
14.5 | 1.4433 | 0.02177 | 0.0266 | 66.2977
15 | 1.4529 | 0.02378 | 0.0322 | 61.0976
15.5 | 1.4667 | 0.02623 | 0.0352 | 55.9169
16 | 1.4806 | 0.02935 | 0.0364 | 50.4463
16.5 | 1.4862 | 0.03387 | 0.036 | 43.8795
17 | 1.4797 | 0.04056 | 0.0334 | 36.4818
17.5 | 1.4498 | 0.05123 | 0.0278 | 28.2998
18 | 1.4276 | 0.06143 | 0.0222 | 23.2395
18.5 | 1.3756 | 0.07686 | 0.0135 | 17.8975
19 | 1.005 | 0.15569 | -0.0292 | 6.4551
20 | 0.8298 | 0.23798 | -0.0687 | 3.4868

## 69. Re 4M Mach 0.25 (1)
BIGFOIL.COM POLAR EXPORT
rae101
RAE 101 |  |  |  | Cl Max: | 0.857 | at alpha= | 9 | deg
JavaFoil+Calcfoil stall+Eppler ext transition |  |  |  | L/D Max: | 120.335 | at alpha= | 6.5 | deg
Re: | 4000000 |  |  | Cd Min: | 0.00376 | at alpha= | -2.5 | deg
Mach: | 0.25 |  |  | Cl=0 at alpha= | 0 | deg
|  |  |  | @ Cl=0.1, Cd= | 0.00379
|  |  |  | @ Cl=0.4, Cd= | 0.10205
|  |  |  | @ Cl=0.6, Cd= | 0.10205
alpha (deg) | Cl | Cd | Cm | Cl/Cd
-14 | -0.35 | 0.10228 | 0.005 | -3.423
-13.5 | -0.412 | 0.09619 | 0.005 | -4.28
-13 | -0.468 | 0.09053 | 0.005 | -5.175
-12.5 | -0.52 | 0.0853 | 0.005 | -6.1
-12 | -0.567 | 0.07963 | 0.005 | -7.119
-11.5 | -0.608 | 0.07439 | 0.005 | -8.167
-11 | -0.642 | 0.06868 | 0.005 | -9.354
-10.5 | -0.672 | 0.06195 | 0.005 | -10.851
-10 | -0.794 | 0.01868 | 0.007 | -42.535
-9.5 | -0.848 | 0.01247 | 0.007 | -68.014
-9 | -0.856 | 0.01142 | 0.007 | -75.023
-8.5 | -0.851 | 0.01005 | 0.007 | -84.602
-8 | -0.834 | 0.0094 | 0.006 | -88.669
-7.5 | -0.809 | 0.00685 | 0.006 | -118.165
-7 | -0.777 | 0.00654 | 0.006 | -118.729
-6.5 | -0.738 | 0.00622 | 0.005 | -118.699
-6 | -0.694 | 0.00596 | 0.005 | -116.388
-5.5 | -0.646 | 0.00575 | 0.004 | -112.226
-5 | -0.594 | 0.00555 | 0.004 | -106.909
-4.5 | -0.538 | 0.00532 | 0.004 | -101.246
-4 | -0.481 | 0.00504 | 0.003 | -95.59
-3.5 | -0.423 | 0.00441 | 0.003 | -96.017
-3 | -0.364 | 0.00391 | 0.002 | -93.076
-2.5 | -0.304 | 0.00376 | 0.002 | -80.706
-2 | -0.243 | 0.00377 | 0.002 | -64.58
-1.5 | -0.183 | 0.0038 | 0.001 | -48.031
-1 | -0.122 | 0.00379 | 0.001 | -32.146
-0.5 | -0.061 | 0.00379 | 0 | -16.066
0 | 0 | 0.00382 | 0 | 0
0.5 | 0.061 | 0.00379 | 0 | 16.109
1 | 0.122 | 0.00379 | -0.001 | 32.231
1.5 | 0.183 | 0.0038 | -0.001 | 48.158
2 | 0.244 | 0.00376 | -0.002 | 64.753
2.5 | 0.304 | 0.00376 | -0.002 | 80.925
3 | 0.364 | 0.00391 | -0.002 | 93.228
3.5 | 0.424 | 0.0044 | -0.003 | 96.353
4 | 0.482 | 0.00505 | -0.003 | 95.481
4.5 | 0.54 | 0.00528 | -0.004 | 102.135
5 | 0.595 | 0.00549 | -0.004 | 108.322
5.5 | 0.647 | 0.00572 | -0.004 | 113.074
6 | 0.696 | 0.00594 | -0.005 | 117.176
6.5 | 0.74 | 0.00615 | -0.005 | 120.335
7 | 0.778 | 0.00648 | -0.006 | 120.185
7.5 | 0.811 | 0.00943 | -0.006 | 85.946
8 | 0.836 | 0.00939 | -0.006 | 88.991
8.5 | 0.853 | 0.01004 | -0.007 | 84.895
9 | 0.857 | 0.01138 | -0.007 | 75.284
9.5 | 0.848 | 0.01247 | -0.007 | 68.012
10 | 0.781 | 0.02178 | -0.007 | 35.85
10.5 | 0.672 | 0.06213 | -0.005 | 10.814
11 | 0.642 | 0.06882 | -0.005 | 9.333
11.5 | 0.608 | 0.07436 | -0.005 | 8.173
12 | 0.567 | 0.07938 | -0.005 | 7.143
12.5 | 0.52 | 0.08541 | -0.005 | 6.091
13 | 0.468 | 0.09072 | -0.005 | 5.162
13.5 | 0.412 | 0.09639 | -0.005 | 4.271
14 | 0.35 | 0.10205 | -0.005 | 3.43

## 70. Re 4M Mach 0.25 (2)
BIGFOIL.COM POLAR EXPORT
rae101
RAE 101 |  |  |  | Cl Max: | 1.2896 | at alpha= | 12.5 | deg
XFOIL ncrit=9 |  |  |  | L/D Max: | 97.8008 | at alpha= | 8 | deg
Re: | 4000000 |  |  | Cd Min: | 0.20827 | at alpha= | -17.5 | deg
Mach: | 0.25 |  |  | Cl=0 at alpha= | 0 | deg
|  |  |  | @ Cl=0.1, Cd= | 0.0045751
|  |  |  | @ Cl=0.4, Cd= | 0.0061577
|  |  |  | @ Cl=0.6, Cd= | 0.0069576
alpha (deg) | Cl | Cd | Cm | Cl/Cd
-17.5 | -0.7651 | 0.20827 | 0.0516 | -3.6736
-17 | -0.8624 | 0.16263 | 0.0317 | -5.3028
-16.5 | -0.8981 | 0.14514 | 0.023 | -6.1878
-16 | -0.9528 | 0.12547 | 0.013 | -7.5938
-15.5 | -1.0681 | 0.09645 | -0.0024 | -11.0741
-15 | -1.152 | 0.07281 | -0.0156 | -15.822
-14.5 | -1.1824 | 0.05933 | -0.0242 | -19.9292
-14 | -1.2434 | 0.04249 | -0.0364 | -29.2634
-13.5 | -1.2471 | 0.0354 | -0.0399 | -35.2288
-13 | -1.2771 | 0.02755 | -0.0401 | -46.3557
-12.5 | -1.2828 | 0.02395 | -0.0339 | -53.5616
-12 | -1.2685 | 0.0214 | -0.0278 | -59.2757
-11.5 | -1.2452 | 0.01872 | -0.0227 | -66.5171
-11 | -1.2213 | 0.01569 | -0.0173 | -77.8394
-10.5 | -1.1801 | 0.01415 | -0.0138 | -83.3993
-10 | -1.1339 | 0.01305 | -0.0108 | -86.8889
-9.5 | -1.0867 | 0.01205 | -0.008 | -90.1826
-9 | -1.0376 | 0.01127 | -0.0055 | -92.0674
-8.5 | -0.9912 | 0.01032 | -0.0025 | -96.0465
-8 | -0.943 | 0.00963 | 0.0001 | -97.9232
-7.5 | -0.8813 | 0.00904 | -0.0001 | -97.4889
-7 | -0.8133 | 0.00839 | -0.0018 | -96.9368
-6.5 | -0.7485 | 0.0079 | -0.0028 | -94.7468
-6 | -0.6758 | 0.00739 | -0.0057 | -91.4479
-5.5 | -0.6058 | 0.00699 | -0.0079 | -86.6667
-5 | -0.5533 | 0.00679 | -0.0063 | -81.4875
-4.5 | -0.4996 | 0.0066 | -0.0051 | -75.697
-4 | -0.445 | 0.00636 | -0.0042 | -69.9686
-3.5 | -0.39 | 0.00609 | -0.0034 | -64.0394
-3 | -0.335 | 0.00574 | -0.0027 | -58.3624
-2.5 | -0.2811 | 0.00526 | -0.0019 | -53.4411
-2 | -0.2271 | 0.00482 | -0.0012 | -47.1162
-1.5 | -0.1707 | 0.00466 | -0.0008 | -36.6309
-1 | -0.1138 | 0.00458 | -0.0006 | -24.8472
-0.5 | -0.0569 | 0.00456 | -0.0003 | -12.4781
0 | 0 | 0.00454 | 0 | 0
0.5 | 0.057 | 0.00456 | 0.0003 | 12.5
1 | 0.1138 | 0.00458 | 0.0006 | 24.8472
1.5 | 0.1707 | 0.00465 | 0.0008 | 36.7097
2 | 0.2271 | 0.00482 | 0.0012 | 47.1162
2.5 | 0.2812 | 0.00525 | 0.0019 | 53.5619
3 | 0.3351 | 0.00572 | 0.0027 | 58.5839
3.5 | 0.3899 | 0.00611 | 0.0034 | 63.8134
4 | 0.445 | 0.00637 | 0.0042 | 69.8587
4.5 | 0.4997 | 0.0066 | 0.0051 | 75.7121
5 | 0.5532 | 0.00678 | 0.0063 | 81.5929
5.5 | 0.6059 | 0.00698 | 0.0079 | 86.8052
6 | 0.6757 | 0.00739 | 0.0057 | 91.4344
6.5 | 0.7487 | 0.0079 | 0.0028 | 94.7722
7 | 0.8133 | 0.0084 | 0.0018 | 96.8214
7.5 | 0.8813 | 0.00905 | 0.0001 | 97.3812
8 | 0.9428 | 0.00964 | -0.0001 | 97.8008
8.5 | 0.9911 | 0.01032 | 0.0025 | 96.0368
9 | 1.0376 | 0.01127 | 0.0055 | 92.0674
9.5 | 1.0861 | 0.01212 | 0.0081 | 89.6122
10 | 1.134 | 0.01305 | 0.0108 | 86.8966
10.5 | 1.18 | 0.01417 | 0.0138 | 83.2745
11 | 1.2222 | 0.01563 | 0.0172 | 78.1958
11.5 | 1.2517 | 0.01816 | 0.022 | 68.9262
12 | 1.2713 | 0.02121 | 0.0275 | 59.9387
12.5 | 1.2896 | 0.02363 | 0.0331 | 54.5747
13 | 1.2773 | 0.02766 | 0.0399 | 46.1786
13.5 | 1.2687 | 0.03328 | 0.0407 | 38.122
14 | 1.2334 | 0.0441 | 0.0348 | 27.9683
14.5 | 1.1963 | 0.05751 | 0.0253 | 20.8016
15 | 1.1294 | 0.07734 | 0.0119 | 14.6031
15.5 | 1.0523 | 0.09979 | 0.0001 | 10.5451
16 | 0.9683 | 0.1231 | -0.0121 | 7.866
16.5 | 0.8905 | 0.14758 | -0.0248 | 6.034
17 | 0.8375 | 0.17021 | -0.036 | 4.9204
17.5 | 0.7706 | 0.2066 | -0.0515 | 3.7299

## 71. Re 4M Mach 0.50 (1)
BIGFOIL.COM POLAR EXPORT
rae101
RAE 101 |  |  |  | Cl Max: | 1.074 | at alpha= | 20 | deg
JavaFoil+Calcfoil stall+Eppler ext transition |  |  |  | L/D Max: | 106.532 | at alpha= | 5 | deg
Re: | 4000000 |  |  | Cd Min: | 0.00389 | at alpha= | -0.5 | deg
Mach: | 0.5 |  |  | Cl=0 at alpha= | 0 | deg
|  |  |  | @ Cl=0.1, Cd= | 0.0039041
|  |  |  | @ Cl=0.4, Cd= | 0.0043273
|  |  |  | @ Cl=0.6, Cd= | 0.072394
alpha (deg) | Cl | Cd | Cm | Cl/Cd
-20 | -1.074 | 0.16274 | 0.01 | -6.597
-19.5 | -1.047 | 0.15702 | 0.01 | -6.666
-19 | -1.021 | 0.15239 | 0.009 | -6.7
-18.5 | -0.996 | 0.14903 | 0.009 | -6.681
-18 | -0.967 | 0.14461 | 0.009 | -6.689
-17.5 | -0.941 | 0.14007 | 0.008 | -6.721
-17 | -0.916 | 0.13583 | 0.008 | -6.74
-16.5 | -0.888 | 0.1311 | 0.008 | -6.774
-16 | -0.861 | 0.12537 | 0.008 | -6.871
-15.5 | -0.835 | 0.1216 | 0.007 | -6.87
-15 | -0.809 | 0.1116 | 0.007 | -7.248
-14.5 | -0.785 | 0.09775 | 0.007 | -8.03
-14 | -0.755 | 0.10152 | 0.006 | -7.438
-13.5 | -0.73 | 0.09009 | 0.006 | -8.104
-13 | -0.701 | 0.09158 | 0.006 | -7.66
-12.5 | -0.677 | 0.08193 | 0.006 | -8.262
-12 | -0.648 | 0.0835 | 0.005 | -7.759
-11.5 | -0.624 | 0.07411 | 0.005 | -8.415
-11 | -0.594 | 0.07199 | 0.005 | -8.257
-10.5 | -0.569 | 0.06694 | 0.005 | -8.502
-10 | -0.543 | 0.06299 | 0.005 | -8.614
-9.5 | -0.515 | 0.05999 | 0.004 | -8.581
-9 | -0.49 | 0.05577 | 0.004 | -8.78
-8.5 | -0.462 | 0.05335 | 0.004 | -8.655
-8 | -0.435 | 0.05056 | 0.004 | -8.6
-7.5 | -0.418 | 0.04129 | 0.005 | -10.125
-7 | -0.464 | 0.01181 | 0.006 | -39.33
-6.5 | -0.684 | 0.01023 | 0.006 | -66.848
-6 | -0.715 | 0.00921 | 0.005 | -77.618
-5.5 | -0.692 | 0.00655 | 0.005 | -105.708
-5 | -0.649 | 0.00618 | 0.005 | -105.004
-4.5 | -0.595 | 0.00587 | 0.004 | -101.337
-4 | -0.534 | 0.00558 | 0.004 | -95.796
-3.5 | -0.471 | 0.00513 | 0.003 | -91.79
-3 | -0.406 | 0.00441 | 0.003 | -91.945
-2.5 | -0.339 | 0.0039 | 0.002 | -86.978
-2 | -0.272 | 0.00391 | 0.002 | -69.469
-1.5 | -0.204 | 0.00392 | 0.001 | -52.103
-1 | -0.136 | 0.00392 | 0.001 | -34.731
-0.5 | -0.068 | 0.00389 | 0 | -17.508
0 | 0 | 0.0039 | 0 | 0
0.5 | 0.068 | 0.00389 | 0 | 17.556
1 | 0.136 | 0.00392 | -0.001 | 34.823
1.5 | 0.204 | 0.00391 | -0.001 | 52.243
2 | 0.272 | 0.0039 | -0.002 | 69.817
2.5 | 0.34 | 0.0039 | -0.002 | 87.152
3 | 0.406 | 0.00437 | -0.003 | 92.998
3.5 | 0.472 | 0.00509 | -0.003 | 92.65
4 | 0.536 | 0.00553 | -0.004 | 96.873
4.5 | 0.596 | 0.00583 | -0.004 | 102.146
5 | 0.65 | 0.00611 | -0.005 | 106.532
5.5 | 0.694 | 0.00652 | -0.005 | 106.457
6 | 0.716 | 0.00923 | -0.005 | 77.585
6.5 | 0.685 | 0.01082 | -0.006 | 63.367
7 | 0.46 | 0.01226 | -0.006 | 37.543
7.5 | 0.447 | 0.02592 | -0.006 | 17.236
8 | 0.435 | 0.05065 | -0.004 | 8.585
8.5 | 0.461 | 0.05397 | -0.004 | 8.535
9 | 0.49 | 0.05562 | -0.004 | 8.806
9.5 | 0.515 | 0.05975 | -0.004 | 8.623
10 | 0.543 | 0.06279 | -0.005 | 8.642
10.5 | 0.569 | 0.06724 | -0.005 | 8.462
11 | 0.594 | 0.07195 | -0.005 | 8.262
11.5 | 0.624 | 0.07417 | -0.005 | 8.41
12 | 0.648 | 0.08381 | -0.005 | 7.729
12.5 | 0.677 | 0.08205 | -0.006 | 8.248
13 | 0.701 | 0.09191 | -0.006 | 7.631
13.5 | 0.73 | 0.09006 | -0.006 | 8.107
14 | 0.755 | 0.10218 | -0.006 | 7.39
14.5 | 0.785 | 0.09778 | -0.007 | 8.029
15 | 0.809 | 0.11162 | -0.007 | 7.247
15.5 | 0.835 | 0.12021 | -0.007 | 6.95
16 | 0.862 | 0.12645 | -0.008 | 6.813
16.5 | 0.888 | 0.131 | -0.008 | 6.78
17 | 0.916 | 0.13584 | -0.008 | 6.74
17.5 | 0.941 | 0.1401 | -0.008 | 6.719
18 | 0.967 | 0.14463 | -0.009 | 6.688
18.5 | 0.996 | 0.14874 | -0.009 | 6.694
19 | 1.021 | 0.15217 | -0.009 | 6.71
19.5 | 1.047 | 0.1567 | -0.01 | 6.679
20 | 1.074 | 0.16325 | -0.01 | 6.577

## 72. Re 4M Mach 0.50 (2)
BIGFOIL.COM POLAR EXPORT
rae101
RAE 101 |  |  |  | Cl Max: | 0.9239 | at alpha= | 7 | deg
XFOIL ncrit=9 |  |  |  | L/D Max: | 89.9652 | at alpha= | 6 | deg
Re: | 4000000 |  |  | Cd Min: | 0.12113 | at alpha= | -12 | deg
Mach: | 0.5 |  |  | Cl=0 at alpha= | 0 | deg
|  |  |  | @ Cl=0.1, Cd= | 0.0047518
|  |  |  | @ Cl=0.4, Cd= | 0.0063473
|  |  |  | @ Cl=0.6, Cd= | 0.0073745
alpha (deg) | Cl | Cd | Cm | Cl/Cd
-12 | -0.7069 | 0.12113 | 0.0126 | -5.8359
-11.5 | -0.722 | 0.10877 | 0.0066 | -6.6379
-11 | -0.741 | 0.09633 | 0.0002 | -7.6923
-10.5 | -0.7636 | 0.08363 | -0.0068 | -9.1307
-10 | -0.7889 | 0.06985 | -0.015 | -11.2942
-9.5 | -0.8132 | 0.05529 | -0.0254 | -14.7079
-9 | -0.8392 | 0.04273 | -0.0366 | -19.6396
-8.5 | -0.8698 | 0.03323 | -0.042 | -26.1751
-8 | -0.9053 | 0.027 | -0.0355 | -33.5296
-7.5 | -0.9229 | 0.02031 | -0.027 | -45.4407
-7 | -0.9237 | 0.01428 | -0.017 | -64.6849
-6 | -0.7755 | 0.00862 | -0.0153 | -89.9652
-5.5 | -0.6951 | 0.00786 | -0.0154 | -88.4351
-5 | -0.6346 | 0.00756 | -0.0119 | -83.9418
-4.5 | -0.5715 | 0.00724 | -0.0094 | -78.9365
-4 | -0.5074 | 0.00691 | -0.0076 | -73.4298
-3.5 | -0.4433 | 0.00659 | -0.0061 | -67.2686
-2.5 | -0.318 | 0.00574 | -0.0035 | -55.4007
-2 | -0.258 | 0.00511 | -0.0022 | -50.4892
-1.5 | -0.1944 | 0.00486 | -0.0014 | -40
-1 | -0.1295 | 0.00477 | -0.0009 | -27.1488
-0.5 | -0.0648 | 0.00473 | -0.0004 | -13.6998
0 | 0 | 0.00473 | 0 | 0
0.5 | 0.0648 | 0.00473 | 0.0004 | 13.6998
1 | 0.1295 | 0.00477 | 0.0009 | 27.1488
1.5 | 0.1945 | 0.00486 | 0.0014 | 40.0206
2 | 0.2579 | 0.00513 | 0.0022 | 50.2729
2.5 | 0.3182 | 0.00572 | 0.0035 | 55.6294
3 | 0.3799 | 0.00623 | 0.0048 | 60.9791
3.5 | 0.4433 | 0.0066 | 0.0061 | 67.1667
4 | 0.5074 | 0.00691 | 0.0076 | 73.4298
4.5 | 0.5716 | 0.00723 | 0.0094 | 79.0595
5 | 0.6345 | 0.00755 | 0.0119 | 84.0397
5.5 | 0.695 | 0.00786 | 0.0154 | 88.4224
6 | 0.7755 | 0.00862 | 0.0154 | 89.9652
6.5 | 0.8626 | 0.01022 | 0.0143 | 84.4031
7 | 0.9239 | 0.01423 | 0.017 | 64.9262
7.5 | 0.923 | 0.02031 | 0.027 | 45.4456
8 | 0.9049 | 0.02707 | 0.0355 | 33.4281
8.5 | 0.8706 | 0.03325 | 0.0419 | 26.1835
9 | 0.8414 | 0.04261 | 0.0365 | 19.7465
9.5 | 0.8124 | 0.05561 | 0.0249 | 14.6089
10 | 0.7903 | 0.06991 | 0.0148 | 11.3045
10.5 | 0.7684 | 0.08312 | 0.007 | 9.2445
11 | 0.7472 | 0.0956 | 0 | 7.8159
11.5 | 0.7255 | 0.10852 | -0.0068 | 6.6854
12 | 0.71 | 0.12095 | -0.0128 | 5.8702

## 73. Re 5M Mach 0.00 (1)
BIGFOIL.COM POLAR EXPORT
rae101
RAE 101 |  |  |  | Cl Max: | 0.924 | at alpha= | 10.5 | deg
JavaFoil+Calcfoil stall+Eppler ext transition |  |  |  | L/D Max: | 123.523 | at alpha= | 8 | deg
Re: | 5000000 |  |  | Cd Min: | 0.00386 | at alpha= | 2 | deg
Mach: | 0 |  |  | Cl=0 at alpha= | 0 | deg
|  |  |  | @ Cl=0.1, Cd= | 0.003883
|  |  |  | @ Cl=0.4, Cd= | 0.0045247
|  |  |  | @ Cl=0.6, Cd= | 0.0055804
alpha (deg) | Cl | Cd | Cm | Cl/Cd
-15.5 | -0.632 | 0.10942 | 0.006 | -5.777
-15 | -0.654 | 0.10324 | 0.006 | -6.336
-14.5 | -0.675 | 0.09708 | 0.006 | -6.957
-14 | -0.696 | 0.09086 | 0.006 | -7.658
-13.5 | -0.714 | 0.08538 | 0.006 | -8.366
-13 | -0.734 | 0.07748 | 0.006 | -9.469
-12.5 | -0.752 | 0.06947 | 0.006 | -10.83
-12 | -0.817 | 0.03759 | 0.008 | -21.737
-11.5 | -0.882 | 0.0185 | 0.008 | -47.682
-11 | -0.915 | 0.01364 | 0.008 | -67.078
-10.5 | -0.924 | 0.01218 | 0.008 | -75.88
-10 | -0.921 | 0.01134 | 0.008 | -81.258
-9.5 | -0.91 | 0.01018 | 0.007 | -89.411
-9 | -0.892 | 0.00962 | 0.007 | -92.697
-8.5 | -0.868 | 0.00716 | 0.007 | -121.237
-8 | -0.839 | 0.00681 | 0.006 | -123.146
-7.5 | -0.805 | 0.00655 | 0.006 | -122.871
-7 | -0.767 | 0.00627 | 0.005 | -122.206
-6.5 | -0.724 | 0.00608 | 0.005 | -119.025
-6 | -0.678 | 0.00586 | 0.005 | -115.637
-5.5 | -0.629 | 0.00569 | 0.004 | -110.433
-5 | -0.577 | 0.0055 | 0.004 | -104.886
-4.5 | -0.523 | 0.00533 | 0.004 | -97.977
-4 | -0.467 | 0.005 | 0.003 | -93.324
-3.5 | -0.41 | 0.00462 | 0.003 | -88.797
-3 | -0.352 | 0.00416 | 0.002 | -84.708
-2.5 | -0.294 | 0.00389 | 0.002 | -75.691
-2 | -0.236 | 0.00387 | 0.002 | -60.941
-1.5 | -0.177 | 0.00388 | 0.001 | -45.618
-1 | -0.118 | 0.00389 | 0.001 | -30.352
-0.5 | -0.059 | 0.00389 | 0 | -15.171
0 | 0 | 0.00389 | 0 | 0
0.5 | 0.059 | 0.00389 | 0 | 15.209
1 | 0.118 | 0.00388 | -0.001 | 30.427
1.5 | 0.177 | 0.00387 | -0.001 | 45.732
2 | 0.236 | 0.00386 | -0.002 | 61.095
2.5 | 0.295 | 0.00388 | -0.002 | 75.884
3 | 0.353 | 0.00416 | -0.002 | 84.93
3.5 | 0.411 | 0.00461 | -0.003 | 89.031
4 | 0.468 | 0.005 | -0.003 | 93.573
4.5 | 0.524 | 0.00533 | -0.004 | 98.236
5 | 0.578 | 0.0055 | -0.004 | 105.168
5.5 | 0.63 | 0.00569 | -0.004 | 110.741
6 | 0.679 | 0.00586 | -0.005 | 115.959
6.5 | 0.726 | 0.00608 | -0.005 | 119.365
7 | 0.768 | 0.00627 | -0.005 | 122.569
7.5 | 0.807 | 0.00655 | -0.006 | 123.236
8 | 0.841 | 0.00681 | -0.006 | 123.523
8.5 | 0.87 | 0.00715 | -0.007 | 121.619
9 | 0.894 | 0.00962 | -0.007 | 92.98
9.5 | 0.912 | 0.01017 | -0.007 | 89.692
10 | 0.921 | 0.01134 | -0.008 | 81.258
10.5 | 0.924 | 0.01218 | -0.008 | 75.88
11 | 0.915 | 0.01364 | -0.008 | 67.078
11.5 | 0.882 | 0.0185 | -0.008 | 47.682
12 | 0.817 | 0.03759 | -0.008 | 21.737
12.5 | 0.752 | 0.06947 | -0.006 | 10.83
13 | 0.734 | 0.07748 | -0.006 | 9.469
13.5 | 0.714 | 0.08538 | -0.006 | 8.366
14 | 0.696 | 0.09086 | -0.006 | 7.658
14.5 | 0.675 | 0.09708 | -0.006 | 6.957
15 | 0.654 | 0.10324 | -0.006 | 6.336
15.5 | 0.632 | 0.10942 | -0.006 | 5.777

## 74. Re 5M Mach 0.00 (2)
BIGFOIL.COM POLAR EXPORT
rae101
RAE 101 |  |  |  | Cl Max: | 1.5895 | at alpha= | 18 | deg
XFOIL ncrit=9 |  |  |  | L/D Max: | 106.452 | at alpha= | 8.5 | deg
Re: | 5000000 |  |  | Cd Min: | 0.08574 | at alpha= | -20 | deg
Mach: | 0 |  |  | Cl=0 at alpha= | 0 | deg
|  |  |  | @ Cl=0.1, Cd= | 0.0044927
|  |  |  | @ Cl=0.4, Cd= | 0.0059772
|  |  |  | @ Cl=0.6, Cd= | 0.0066951
alpha (deg) | Cl | Cd | Cm | Cl/Cd
-20 | -1.4315 | 0.08574 | -0.0088 | -16.6958
-19.5 | -1.4971 | 0.06803 | -0.0185 | -22.0065
-19 | -1.5429 | 0.05458 | -0.0256 | -28.2686
-18.5 | -1.5687 | 0.04469 | -0.0304 | -35.1018
-18 | -1.5853 | 0.03671 | -0.0336 | -43.1844
-17.5 | -1.583 | 0.03166 | -0.0348 | -50
-17 | -1.5778 | 0.02749 | -0.0345 | -57.3954
-16.5 | -1.5638 | 0.02465 | -0.033 | -63.4402
-16 | -1.5447 | 0.02265 | -0.0304 | -68.1987
-15.5 | -1.529 | 0.02098 | -0.0259 | -72.8789
-15 | -1.5083 | 0.01964 | -0.0212 | -76.7974
-14.5 | -1.4761 | 0.01845 | -0.0184 | -80.0054
-14 | -1.4417 | 0.01724 | -0.0157 | -83.6253
-13.5 | -1.402 | 0.01634 | -0.0137 | -85.8017
-13 | -1.3617 | 0.01538 | -0.0117 | -88.5371
-12.5 | -1.3193 | 0.01452 | -0.0099 | -90.8609
-12 | -1.2766 | 0.01364 | -0.0081 | -93.5924
-11.5 | -1.2351 | 0.01257 | -0.0059 | -98.2578
-11 | -1.19 | 0.01184 | -0.0043 | -100.5068
-10.5 | -1.1438 | 0.01119 | -0.0028 | -102.2163
-10 | -1.0967 | 0.01063 | -0.0014 | -103.1703
-9.5 | -1.0495 | 0.0101 | 0.0001 | -103.9109
-9 | -1.0029 | 0.00957 | 0.0017 | -104.7962
-8.5 | -0.9571 | 0.00899 | 0.0036 | -106.4627
-8 | -0.8982 | 0.00853 | 0.0026 | -105.2989
-7.5 | -0.8348 | 0.0081 | 0.0006 | -103.0617
-7 | -0.774 | 0.00761 | -0.0007 | -101.7083
-6.5 | -0.7072 | 0.00723 | -0.0034 | -97.8147
-6 | -0.6388 | 0.00684 | -0.0063 | -93.3918
-5.5 | -0.588 | 0.00665 | -0.0052 | -88.4211
-5 | -0.5368 | 0.0065 | -0.0042 | -82.5846
-4.5 | -0.4841 | 0.00633 | -0.0035 | -76.4771
-4 | -0.431 | 0.00611 | -0.003 | -70.5401
-3.5 | -0.3773 | 0.00587 | -0.0025 | -64.276
-3 | -0.324 | 0.00556 | -0.0021 | -58.2734
-2.5 | -0.2711 | 0.0052 | -0.0016 | -52.1346
-1.5 | -0.1647 | 0.00456 | -0.0007 | -36.1184
-0.5 | -0.055 | 0.00446 | -0.0002 | -12.3318
0 | 0 | 0.00446 | 0 | 0
0.5 | 0.055 | 0.00446 | 0.0002 | 12.3318
1 | 0.11 | 0.0045 | 0.0004 | 24.4444
1.5 | 0.1647 | 0.00456 | 0.0007 | 36.1184
2 | 0.2187 | 0.00477 | 0.001 | 45.8491
2.5 | 0.2712 | 0.00519 | 0.0016 | 52.2543
3 | 0.3241 | 0.00556 | 0.0021 | 58.2914
3.5 | 0.3773 | 0.00588 | 0.0025 | 64.1667
4 | 0.431 | 0.00611 | 0.003 | 70.5401
4.5 | 0.4841 | 0.00633 | 0.0035 | 76.4771
5 | 0.5368 | 0.00649 | 0.0042 | 82.7119
5.5 | 0.5879 | 0.00665 | 0.0052 | 88.406
6 | 0.6389 | 0.00684 | 0.0063 | 93.4064
7 | 0.7742 | 0.00761 | 0.0007 | 101.7346
7.5 | 0.8346 | 0.0081 | -0.0006 | 103.037
8 | 0.8982 | 0.00853 | -0.0026 | 105.2989
8.5 | 0.957 | 0.00899 | -0.0035 | 106.4516
9 | 1.0031 | 0.00953 | -0.0017 | 105.2571
9.5 | 1.0492 | 0.01013 | 0 | 103.5735
10 | 1.0967 | 0.01063 | 0.0014 | 103.1703
10.5 | 1.1438 | 0.0112 | 0.0028 | 102.125
11 | 1.1901 | 0.01184 | 0.0043 | 100.5152
11.5 | 1.2355 | 0.01254 | 0.0059 | 98.5247
12 | 1.2776 | 0.01356 | 0.0079 | 94.2183
12.5 | 1.319 | 0.01459 | 0.0099 | 90.4044
13 | 1.3622 | 0.01535 | 0.0116 | 88.7427
13.5 | 1.403 | 0.01627 | 0.0135 | 86.2323
14 | 1.4414 | 0.0173 | 0.0157 | 83.3179
14.5 | 1.4772 | 0.01841 | 0.0182 | 80.239
15 | 1.5081 | 0.01971 | 0.0212 | 76.5145
15.5 | 1.5296 | 0.02102 | 0.0258 | 72.7688
16 | 1.5483 | 0.02254 | 0.0299 | 68.6912
16.5 | 1.5666 | 0.02465 | 0.0325 | 63.5538
17 | 1.5812 | 0.02746 | 0.034 | 57.5819
17.5 | 1.5866 | 0.0316 | 0.0343 | 50.2089
18 | 1.5895 | 0.0366 | 0.0331 | 43.429
18.5 | 1.5864 | 0.04281 | 0.0307 | 37.0568
19 | 1.5597 | 0.05269 | 0.026 | 29.6014
19.5 | 1.5068 | 0.06712 | 0.0184 | 22.4493
20 | 1.4379 | 0.08537 | 0.0083 | 16.8432

## 75. Re 5M Mach 0.10 (1)
BIGFOIL.COM POLAR EXPORT
rae101
RAE 101 |  |  |  | Cl Max: | 0.912 | at alpha= | 10 | deg
JavaFoil+Calcfoil stall+Eppler ext transition |  |  |  | L/D Max: | 123.274 | at alpha= | 7.5 | deg
Re: | 5000000 |  |  | Cd Min: | 0.00384 | at alpha= | 2 | deg
Mach: | 0.1 |  |  | Cl=0 at alpha= | 0 | deg
|  |  |  | @ Cl=0.1, Cd= | 0.00386
|  |  |  | @ Cl=0.4, Cd= | 0.0044991
|  |  |  | @ Cl=0.6, Cd= | 0.0055558
alpha (deg) | Cl | Cd | Cm | Cl/Cd
-15 | -0.613 | 0.10497 | 0.006 | -5.841
-14.5 | -0.638 | 0.09889 | 0.006 | -6.449
-14 | -0.661 | 0.09286 | 0.006 | -7.122
-13.5 | -0.683 | 0.08736 | 0.006 | -7.821
-13 | -0.704 | 0.08116 | 0.006 | -8.675
-12.5 | -0.724 | 0.07385 | 0.006 | -9.809
-12 | -0.75 | 0.06197 | 0.006 | -12.107
-11.5 | -0.84 | 0.02482 | 0.008 | -33.833
-11 | -0.892 | 0.0147 | 0.008 | -60.706
-10.5 | -0.911 | 0.01247 | 0.008 | -73.071
-10 | -0.912 | 0.01156 | 0.008 | -78.93
-9.5 | -0.905 | 0.01031 | 0.007 | -87.767
-9 | -0.889 | 0.00975 | 0.007 | -91.188
-8.5 | -0.867 | 0.00721 | 0.007 | -120.234
-8 | -0.839 | 0.00685 | 0.006 | -122.577
-7.5 | -0.806 | 0.00656 | 0.006 | -122.906
-7 | -0.769 | 0.00633 | 0.005 | -121.392
-6.5 | -0.726 | 0.00606 | 0.005 | -119.908
-6 | -0.681 | 0.00587 | 0.005 | -115.912
-5.5 | -0.631 | 0.00568 | 0.004 | -111.1
-5 | -0.579 | 0.00548 | 0.004 | -105.729
-4.5 | -0.525 | 0.00532 | 0.004 | -98.654
-4 | -0.469 | 0.00501 | 0.003 | -93.692
-3.5 | -0.412 | 0.00461 | 0.003 | -89.454
-3 | -0.354 | 0.00415 | 0.002 | -85.341
-2.5 | -0.296 | 0.00387 | 0.002 | -76.365
-2 | -0.237 | 0.00385 | 0.002 | -61.563
-1.5 | -0.178 | 0.00386 | 0.001 | -46.091
-1 | -0.119 | 0.00386 | 0.001 | -30.669
-0.5 | -0.059 | 0.00387 | 0 | -15.329
0 | 0 | 0.00387 | 0 | 0
0.5 | 0.059 | 0.00386 | 0 | 15.368
1 | 0.119 | 0.00386 | -0.001 | 30.746
1.5 | 0.178 | 0.00385 | -0.001 | 46.207
2 | 0.237 | 0.00384 | -0.002 | 61.72
2.5 | 0.296 | 0.00387 | -0.002 | 76.562
3 | 0.355 | 0.00415 | -0.002 | 85.566
3.5 | 0.413 | 0.0046 | -0.003 | 89.691
4 | 0.47 | 0.005 | -0.003 | 93.943
4.5 | 0.526 | 0.00532 | -0.004 | 98.916
5 | 0.581 | 0.00549 | -0.004 | 105.764
5.5 | 0.633 | 0.00567 | -0.004 | 111.54
6 | 0.682 | 0.00587 | -0.005 | 116.238
6.5 | 0.728 | 0.00608 | -0.005 | 119.794
7 | 0.77 | 0.00633 | -0.005 | 121.755
7.5 | 0.808 | 0.00656 | -0.006 | 123.274
8 | 0.841 | 0.00691 | -0.006 | 121.694
8.5 | 0.869 | 0.0072 | -0.007 | 120.614
9 | 0.891 | 0.00974 | -0.007 | 91.468
9.5 | 0.907 | 0.0103 | -0.007 | 88.044
10 | 0.912 | 0.01156 | -0.008 | 78.93
10.5 | 0.911 | 0.01247 | -0.008 | 73.071
11 | 0.892 | 0.0147 | -0.008 | 60.706
11.5 | 0.847 | 0.0228 | -0.008 | 37.154
12 | 0.75 | 0.06197 | -0.006 | 12.107
12.5 | 0.724 | 0.07385 | -0.006 | 9.809
13 | 0.704 | 0.08116 | -0.006 | 8.675
13.5 | 0.683 | 0.08736 | -0.006 | 7.821
14 | 0.661 | 0.09286 | -0.006 | 7.122
14.5 | 0.638 | 0.09889 | -0.006 | 6.449
15 | 0.613 | 0.10497 | -0.006 | 5.841

## 76. Re 5M Mach 0.10 (2)
BIGFOIL.COM POLAR EXPORT
rae101
RAE 101 |  |  |  | Cl Max: | 1.5548 | at alpha= | 17 | deg
XFOIL ncrit=9 |  |  |  | L/D Max: | 105.963 | at alpha= | 8.5 | deg
Re: | 5000000 |  |  | Cd Min: | 0.1929 | at alpha= | 20 | deg
Mach: | 0.1 |  |  | Cl=0 at alpha= | 0 | deg
|  |  |  | @ Cl=0.1, Cd= | 0.0044923
|  |  |  | @ Cl=0.4, Cd= | 0.0059811
|  |  |  | @ Cl=0.6, Cd= | 0.0067111
alpha (deg) | Cl | Cd | Cm | Cl/Cd
-19.5 | -1.2914 | 0.10665 | 0.0021 | -12.1088
-19 | -1.4202 | 0.07681 | -0.0145 | -18.4898
-18.5 | -1.4889 | 0.05913 | -0.0245 | -25.1801
-18 | -1.532 | 0.0464 | -0.0313 | -33.0172
-17.5 | -1.5446 | 0.03862 | -0.0348 | -39.9948
-17 | -1.5515 | 0.03222 | -0.0366 | -48.1533
-16.5 | -1.5452 | 0.02801 | -0.0365 | -55.166
-16 | -1.5303 | 0.02512 | -0.035 | -60.9196
-15.5 | -1.5159 | 0.02269 | -0.0319 | -66.8092
-15 | -1.5016 | 0.02096 | -0.0267 | -71.6412
-14.5 | -1.4767 | 0.01962 | -0.0224 | -75.265
-14 | -1.446 | 0.01816 | -0.0191 | -79.6256
-13.5 | -1.4078 | 0.01711 | -0.0166 | -82.2794
-13 | -1.3691 | 0.01596 | -0.0141 | -85.7832
-12.5 | -1.3275 | 0.01499 | -0.012 | -88.559
-12 | -1.2833 | 0.01419 | -0.0101 | -90.4369
-11.5 | -1.2414 | 0.0131 | -0.0079 | -94.7634
-11 | -1.198 | 0.01212 | -0.0058 | -98.8449
-10.5 | -1.1517 | 0.0114 | -0.0041 | -101.0263
-10 | -1.1043 | 0.0108 | -0.0025 | -102.25
-9.5 | -1.0568 | 0.01024 | -0.0009 | -103.2031
-9 | -1.0089 | 0.00976 | 0.0008 | -103.3709
-8.5 | -0.9634 | 0.00909 | 0.0029 | -105.9846
-8 | -0.9046 | 0.0086 | 0.0021 | -105.186
-7.5 | -0.8405 | 0.00818 | 0.0002 | -102.7506
-7 | -0.7792 | 0.00766 | -0.0011 | -101.7232
-6 | -0.6428 | 0.00687 | -0.0066 | -93.5662
-5.5 | -0.5917 | 0.00668 | -0.0054 | -88.5778
-5 | -0.5401 | 0.00652 | -0.0043 | -82.8374
-4.5 | -0.487 | 0.00634 | -0.0036 | -76.8139
-4 | -0.4335 | 0.00613 | -0.0031 | -70.7178
-3.5 | -0.3795 | 0.00588 | -0.0026 | -64.5408
-2.5 | -0.2727 | 0.00521 | -0.0016 | -52.3417
-2 | -0.2201 | 0.00475 | -0.001 | -46.3368
-1.5 | -0.1656 | 0.00457 | -0.0007 | -36.2363
-1 | -0.1106 | 0.0045 | -0.0004 | -24.5778
-0.5 | -0.0553 | 0.00446 | -0.0002 | -12.3991
0 | 0 | 0.00447 | 0 | 0
0.5 | 0.0554 | 0.00446 | 0.0002 | 12.4215
1 | 0.1106 | 0.0045 | 0.0004 | 24.5778
1.5 | 0.1656 | 0.00457 | 0.0007 | 36.2363
2 | 0.2199 | 0.00478 | 0.001 | 46.0042
2.5 | 0.2727 | 0.0052 | 0.0016 | 52.4423
3.5 | 0.3795 | 0.00589 | 0.0026 | 64.4312
4 | 0.4335 | 0.00613 | 0.0031 | 70.7178
4.5 | 0.4871 | 0.00634 | 0.0036 | 76.8297
5 | 0.5401 | 0.00652 | 0.0043 | 82.8374
5.5 | 0.5916 | 0.00668 | 0.0054 | 88.5629
6 | 0.6429 | 0.00687 | 0.0066 | 93.5808
6.5 | 0.7116 | 0.00728 | 0.0037 | 97.7473
7 | 0.7793 | 0.00766 | 0.001 | 101.7363
7.5 | 0.8403 | 0.00818 | -0.0002 | 102.7262
8 | 0.9046 | 0.0086 | -0.0021 | 105.186
8.5 | 0.9632 | 0.00909 | -0.0028 | 105.9626
9 | 1.009 | 0.00974 | -0.0008 | 103.5934
9.5 | 1.0565 | 0.01026 | 0.0009 | 102.9727
10 | 1.1043 | 0.0108 | 0.0025 | 102.25
10.5 | 1.1517 | 0.01141 | 0.0041 | 100.9378
11 | 1.1982 | 0.01211 | 0.0057 | 98.943
11.5 | 1.2429 | 0.01296 | 0.0077 | 95.9028
12 | 1.2837 | 0.01417 | 0.0101 | 90.5928
12.5 | 1.3272 | 0.01504 | 0.012 | 88.2447
13 | 1.3697 | 0.01595 | 0.014 | 85.8746
13.5 | 1.4093 | 0.01701 | 0.0164 | 82.8513
14 | 1.4455 | 0.01824 | 0.0191 | 79.2489
14.5 | 1.4781 | 0.01957 | 0.0222 | 75.5289
15 | 1.5003 | 0.0211 | 0.0268 | 71.1043
15.5 | 1.5167 | 0.02277 | 0.0316 | 66.6096
16 | 1.5357 | 0.0249 | 0.0344 | 61.6747
16.5 | 1.5485 | 0.02797 | 0.036 | 55.3629
17 | 1.5548 | 0.03219 | 0.0361 | 48.3007
17.5 | 1.5473 | 0.03867 | 0.0342 | 40.0129
18 | 1.5365 | 0.04627 | 0.0308 | 33.2073
18.5 | 1.512 | 0.05624 | 0.0257 | 26.8848
19 | 1.4559 | 0.07163 | 0.0171 | 20.3253
19.5 | 1.3467 | 0.09743 | 0.0024 | 13.8222
20 | 0.9365 | 0.1929 | -0.0499 | 4.8548

## 77. Re 5M Mach 0.25 (1)
BIGFOIL.COM POLAR EXPORT
rae101
RAE 101 |  |  |  | Cl Max: | 0.861 | at alpha= | 9 | deg
JavaFoil+Calcfoil stall+Eppler ext transition |  |  |  | L/D Max: | 123.44 | at alpha= | 7 | deg
Re: | 5000000 |  |  | Cd Min: | 0.00371 | at alpha= | -1.5 | deg
Mach: | 0.25 |  |  | Cl=0 at alpha= | 0 | deg
|  |  |  | @ Cl=0.1, Cd= | 0.0037208
|  |  |  | @ Cl=0.4, Cd= | 0.10014
|  |  |  | @ Cl=0.6, Cd= | 0.10014
alpha (deg) | Cl | Cd | Cm | Cl/Cd
-14 | -0.351 | 0.10006 | 0.006 | -3.503
-13.5 | -0.412 | 0.09403 | 0.005 | -4.384
-13 | -0.469 | 0.0886 | 0.005 | -5.296
-12.5 | -0.521 | 0.08345 | 0.005 | -6.246
-12 | -0.568 | 0.07764 | 0.005 | -7.319
-11.5 | -0.61 | 0.07214 | 0.005 | -8.451
-11 | -0.646 | 0.0654 | 0.005 | -9.884
-10.5 | -0.698 | 0.04739 | 0.006 | -14.727
-10 | -0.824 | 0.01383 | 0.008 | -59.533
-9.5 | -0.852 | 0.01185 | 0.008 | -71.857
-9 | -0.858 | 0.01036 | 0.007 | -82.875
-8.5 | -0.851 | 0.00973 | 0.007 | -87.428
-8 | -0.834 | 0.00913 | 0.006 | -91.314
-7.5 | -0.809 | 0.00665 | 0.006 | -121.716
-7 | -0.777 | 0.00638 | 0.006 | -121.765
-6.5 | -0.738 | 0.00604 | 0.005 | -122.099
-6 | -0.694 | 0.00581 | 0.005 | -119.548
-5.5 | -0.646 | 0.00559 | 0.004 | -115.46
-5 | -0.594 | 0.00541 | 0.004 | -109.677
-4.5 | -0.538 | 0.00524 | 0.004 | -102.812
-4 | -0.481 | 0.00496 | 0.003 | -97.151
-3.5 | -0.423 | 0.00454 | 0.003 | -93.097
-3 | -0.364 | 0.00412 | 0.002 | -88.359
-2.5 | -0.304 | 0.00375 | 0.002 | -80.892
-2 | -0.243 | 0.00373 | 0.002 | -65.292
-1.5 | -0.183 | 0.00371 | 0.001 | -49.226
-1 | -0.122 | 0.00372 | 0.001 | -32.768
-0.5 | -0.061 | 0.00374 | 0 | -16.271
0 | 0 | 0.00372 | 0 | 0
0.5 | 0.061 | 0.00374 | 0 | 16.314
1 | 0.122 | 0.00371 | -0.001 | 32.854
1.5 | 0.183 | 0.00371 | -0.001 | 49.356
2 | 0.244 | 0.00372 | -0.002 | 65.467
2.5 | 0.304 | 0.00375 | -0.002 | 81.111
3 | 0.364 | 0.00408 | -0.002 | 89.273
3.5 | 0.424 | 0.00454 | -0.003 | 93.406
4 | 0.482 | 0.00492 | -0.003 | 97.96
4.5 | 0.54 | 0.0052 | -0.004 | 103.726
5 | 0.595 | 0.00541 | -0.004 | 110.041
5.5 | 0.647 | 0.00556 | -0.004 | 116.32
6 | 0.696 | 0.00578 | -0.005 | 120.433
6.5 | 0.74 | 0.00599 | -0.005 | 123.436
7 | 0.778 | 0.00631 | -0.006 | 123.44
7.5 | 0.811 | 0.00658 | -0.006 | 123.204
8 | 0.836 | 0.00913 | -0.006 | 91.557
8.5 | 0.853 | 0.00972 | -0.007 | 87.769
9 | 0.861 | 0.01029 | -0.007 | 83.62
9.5 | 0.852 | 0.01186 | -0.008 | 71.802
10 | 0.819 | 0.01434 | -0.008 | 57.153
10.5 | 0.695 | 0.04912 | -0.006 | 14.139
11 | 0.646 | 0.06558 | -0.005 | 9.853
11.5 | 0.61 | 0.07212 | -0.005 | 8.454
12 | 0.569 | 0.07714 | -0.005 | 7.372
12.5 | 0.521 | 0.08337 | -0.005 | 6.251
13 | 0.469 | 0.08875 | -0.005 | 5.285
13.5 | 0.412 | 0.09449 | -0.005 | 4.362
14 | 0.35 | 0.10014 | -0.006 | 3.5

## 78. Re 5M Mach 0.25 (2)
BIGFOIL.COM POLAR EXPORT
rae101
RAE 101 |  |  |  | Cl Max: | 1.3346 | at alpha= | 13 | deg
XFOIL ncrit=9 |  |  |  | L/D Max: | 103.454 | at alpha= | 8 | deg
Re: | 5000000 |  |  | Cd Min: | 0.20801 | at alpha= | 18 | deg
Mach: | 0.25 |  |  | Cl=0 at alpha= | 0 | deg
|  |  |  | @ Cl=0.1, Cd= | 0.0045225
|  |  |  | @ Cl=0.4, Cd= | 0.0060399
|  |  |  | @ Cl=0.6, Cd= | 0.0068228
alpha (deg) | Cl | Cd | Cm | Cl/Cd
-18 | -0.7966 | 0.20791 | 0.0539 | -3.8315
-17.5 | -0.8593 | 0.17436 | 0.0383 | -4.9283
-17 | -0.9151 | 0.15131 | 0.0265 | -6.0478
-16.5 | -1.0045 | 0.12465 | 0.012 | -8.0586
-16 | -1.1077 | 0.09835 | -0.002 | -11.2628
-15.5 | -1.1925 | 0.07498 | -0.0152 | -15.9042
-15 | -1.2494 | 0.05758 | -0.0267 | -21.6985
-14.5 | -1.2694 | 0.04685 | -0.0337 | -27.095
-14 | -1.3168 | 0.03424 | -0.0412 | -38.4579
-13.5 | -1.317 | 0.029 | -0.0413 | -45.4138
-13 | -1.3351 | 0.02384 | -0.0363 | -56.0025
-12.5 | -1.3287 | 0.02104 | -0.0293 | -63.1511
-12 | -1.3022 | 0.0187 | -0.0244 | -69.6364
-11.5 | -1.2699 | 0.01656 | -0.0199 | -76.6848
-11 | -1.2279 | 0.01514 | -0.0165 | -81.103
-10.5 | -1.1896 | 0.01328 | -0.0124 | -89.5783
-10 | -1.1441 | 0.01207 | -0.0093 | -94.7887
-9.5 | -1.0953 | 0.01121 | -0.0067 | -97.7074
-9 | -1.046 | 0.01049 | -0.0041 | -99.714
-8.5 | -0.9962 | 0.00991 | -0.0017 | -100.5247
-8 | -0.9403 | 0.00909 | -0.0006 | -103.4433
-7.5 | -0.8728 | 0.00851 | -0.0021 | -102.5617
-7 | -0.8077 | 0.008 | -0.0031 | -100.9625
-6 | -0.6647 | 0.00704 | -0.0082 | -94.4176
-5.5 | -0.6118 | 0.00686 | -0.0066 | -89.1837
-5 | -0.5582 | 0.00669 | -0.0053 | -83.438
-4.5 | -0.5031 | 0.00647 | -0.0044 | -77.7589
-3.5 | -0.3915 | 0.00599 | -0.0031 | -65.3589
-3 | -0.3359 | 0.00568 | -0.0025 | -59.1373
-2.5 | -0.281 | 0.0053 | -0.0019 | -53.0189
-2 | -0.227 | 0.00481 | -0.0012 | -47.1933
-1.5 | -0.1709 | 0.0046 | -0.0008 | -37.1522
-1 | -0.1141 | 0.00452 | -0.0005 | -25.2434
-0.5 | -0.0571 | 0.00451 | -0.0002 | -12.6608
0 | 0 | 0.00449 | 0 | 0
0.5 | 0.0571 | 0.0045 | 0.0002 | 12.6889
1 | 0.1142 | 0.00453 | 0.0005 | 25.2097
1.5 | 0.1709 | 0.0046 | 0.0008 | 37.1522
2 | 0.2266 | 0.00485 | 0.0012 | 46.7216
2.5 | 0.2811 | 0.00529 | 0.0019 | 53.138
3 | 0.336 | 0.00568 | 0.0025 | 59.1549
3.5 | 0.3914 | 0.006 | 0.0031 | 65.2333
4 | 0.4474 | 0.00626 | 0.0037 | 71.4696
4.5 | 0.5031 | 0.00647 | 0.0044 | 77.7589
5 | 0.5582 | 0.00669 | 0.0053 | 83.438
5.5 | 0.6117 | 0.00686 | 0.0066 | 89.1691
6 | 0.6647 | 0.00704 | 0.0082 | 94.4176
7 | 0.8078 | 0.00802 | 0.0031 | 100.7232
7.5 | 0.8727 | 0.00851 | 0.0022 | 102.5499
8 | 0.9404 | 0.00909 | 0.0006 | 103.4543
8.5 | 0.996 | 0.00991 | 0.0017 | 100.5045
9 | 1.0459 | 0.01049 | 0.0041 | 99.7045
9.5 | 1.0949 | 0.01126 | 0.0067 | 97.238
10 | 1.1442 | 0.01207 | 0.0093 | 94.797
10.5 | 1.1905 | 0.0132 | 0.0123 | 90.1894
11 | 1.2287 | 0.01508 | 0.0164 | 81.4788
11.5 | 1.2701 | 0.01657 | 0.0199 | 76.6506
12 | 1.3041 | 0.01858 | 0.0242 | 70.1884
12.5 | 1.3328 | 0.02077 | 0.0288 | 64.1695
13 | 1.3346 | 0.02396 | 0.0362 | 55.7012
13.5 | 1.3333 | 0.02782 | 0.0408 | 47.926
14 | 1.3089 | 0.03531 | 0.0403 | 37.0688
14.5 | 1.2812 | 0.04558 | 0.0344 | 28.1088
15 | 1.2337 | 0.06043 | 0.024 | 20.4154
15.5 | 1.1877 | 0.07634 | 0.0137 | 15.558
16 | 1.1333 | 0.0944 | 0.0039 | 12.0053
16.5 | 1.032 | 0.12021 | -0.0098 | 8.585
17 | 0.9261 | 0.14967 | -0.0261 | 6.1876
17.5 | 0.7871 | 0.20072 | -0.0507 | 3.9214
18 | 0.8001 | 0.20801 | -0.0545 | 3.8464

## 79. Re 5M Mach 0.50 (1)
BIGFOIL.COM POLAR EXPORT
rae101
RAE 101 |  |  |  | Cl Max: | 1.074 | at alpha= | 20 | deg
JavaFoil+Calcfoil stall+Eppler ext transition |  |  |  | L/D Max: | 109.791 | at alpha= | 5.5 | deg
Re: | 5000000 |  |  | Cd Min: | 0.0038 | at alpha= | 1 | deg
Mach: | 0.5 |  |  | Cl=0 at alpha= | 0 | deg
|  |  |  | @ Cl=0.1, Cd= | 0.0038159
|  |  |  | @ Cl=0.4, Cd= | 0.0044609
|  |  |  | @ Cl=0.6, Cd= | 0.070348
alpha (deg) | Cl | Cd | Cm | Cl/Cd
-20 | -1.074 | 0.15798 | 0.01 | -6.8
-19.5 | -1.047 | 0.15439 | 0.01 | -6.781
-19 | -1.021 | 0.14982 | 0.009 | -6.817
-18.5 | -0.996 | 0.14606 | 0.009 | -6.822
-18 | -0.968 | 0.13967 | 0.009 | -6.929
-17.5 | -0.942 | 0.1358 | 0.008 | -6.935
-17 | -0.916 | 0.1316 | 0.008 | -6.96
-16.5 | -0.889 | 0.12802 | 0.008 | -6.943
-16 | -0.862 | 0.12275 | 0.008 | -7.02
-15.5 | -0.836 | 0.11886 | 0.007 | -7.031
-15 | -0.809 | 0.10883 | 0.007 | -7.436
-14.5 | -0.79 | 0.09324 | 0.008 | -8.473
-14 | -0.755 | 0.0989 | 0.006 | -7.637
-13.5 | -0.737 | 0.08469 | 0.007 | -8.703
-13 | -0.702 | 0.09024 | 0.006 | -7.781
-12.5 | -0.685 | 0.0761 | 0.007 | -8.997
-12 | -0.648 | 0.08174 | 0.005 | -7.931
-11.5 | -0.629 | 0.07011 | 0.006 | -8.967
-11 | -0.595 | 0.07047 | 0.005 | -8.448
-10.5 | -0.574 | 0.06338 | 0.005 | -9.053
-10 | -0.567 | 0.04747 | 0.007 | -11.944
-9.5 | -0.521 | 0.05604 | 0.005 | -9.288
-9 | -0.562 | 0.01978 | 0.007 | -28.41
-8.5 | -0.523 | 0.02129 | 0.007 | -24.591
-8 | -0.509 | 0.01581 | 0.007 | -32.162
-7.5 | -0.501 | 0.01166 | 0.007 | -42.925
-7 | -0.469 | 0.01111 | 0.006 | -42.205
-6.5 | -0.684 | 0.00989 | 0.006 | -69.148
-6 | -0.715 | 0.00691 | 0.005 | -103.479
-5.5 | -0.692 | 0.00643 | 0.005 | -107.707
-5 | -0.649 | 0.006 | 0.005 | -108.149
-4.5 | -0.595 | 0.00571 | 0.004 | -104.184
-4 | -0.534 | 0.00546 | 0.004 | -97.783
-3.5 | -0.471 | 0.00509 | 0.003 | -92.453
-3 | -0.406 | 0.00456 | 0.003 | -88.985
-2.5 | -0.339 | 0.00407 | 0.002 | -83.304
-2 | -0.272 | 0.00383 | 0.002 | -71.021
-1.5 | -0.204 | 0.00381 | 0.001 | -53.61
-1 | -0.136 | 0.00381 | 0.001 | -35.753
-0.5 | -0.068 | 0.00384 | 0 | -17.748
0 | 0 | 0.00383 | 0 | 0
0.5 | 0.068 | 0.00383 | 0 | 17.796
1 | 0.136 | 0.0038 | -0.001 | 35.848
1.5 | 0.204 | 0.0038 | -0.001 | 53.754
2 | 0.272 | 0.00382 | -0.002 | 71.343
2.5 | 0.34 | 0.00407 | -0.002 | 83.488
3 | 0.406 | 0.0045 | -0.003 | 90.407
3.5 | 0.472 | 0.00501 | -0.003 | 94.243
4 | 0.536 | 0.00542 | -0.004 | 98.856
4.5 | 0.596 | 0.00568 | -0.004 | 104.947
5 | 0.65 | 0.00594 | -0.005 | 109.483
5.5 | 0.694 | 0.00632 | -0.005 | 109.791
6 | 0.716 | 0.00893 | -0.005 | 80.172
6.5 | 0.685 | 0.01048 | -0.006 | 65.432
7 | 0.469 | 0.01116 | -0.006 | 42.013
7.5 | 0.501 | 0.01168 | -0.007 | 42.845
8 | 0.505 | 0.01666 | -0.007 | 30.321
8.5 | 0.516 | 0.02429 | -0.007 | 21.231
9 | 0.566 | 0.01855 | -0.007 | 30.534
9.5 | 0.523 | 0.05434 | -0.005 | 9.63
10 | 0.583 | 0.03874 | -0.007 | 15.046
10.5 | 0.573 | 0.0643 | -0.005 | 8.906
11 | 0.595 | 0.07043 | -0.005 | 8.453
11.5 | 0.629 | 0.06987 | -0.006 | 9.003
12 | 0.648 | 0.08214 | -0.005 | 7.892
12.5 | 0.684 | 0.07654 | -0.007 | 8.937
13 | 0.702 | 0.09039 | -0.006 | 7.766
13.5 | 0.737 | 0.0844 | -0.007 | 8.738
14 | 0.755 | 0.09883 | -0.006 | 7.642
14.5 | 0.791 | 0.09244 | -0.008 | 8.558
15 | 0.809 | 0.10865 | -0.007 | 7.448
15.5 | 0.836 | 0.11756 | -0.007 | 7.108
16 | 0.862 | 0.12167 | -0.008 | 7.082
16.5 | 0.889 | 0.12797 | -0.008 | 6.946
17 | 0.916 | 0.13162 | -0.008 | 6.959
17.5 | 0.942 | 0.13584 | -0.008 | 6.933
18 | 0.968 | 0.13968 | -0.009 | 6.928
18.5 | 0.997 | 0.1454 | -0.009 | 6.854
19 | 1.021 | 0.14955 | -0.009 | 6.829
19.5 | 1.047 | 0.15405 | -0.01 | 6.796
20 | 1.074 | 0.15849 | -0.01 | 6.778

## 80. Re 5M Mach 0.50 (2)
BIGFOIL.COM POLAR EXPORT
rae101
RAE 101 |  |  |  | Cl Max: | 0.9391 | at alpha= | 7.5 | deg
XFOIL ncrit=9 |  |  |  | L/D Max: | 94.5545 | at alpha= | 6 | deg
Re: | 5000000 |  |  | Cd Min: | 0.13116 | at alpha= | -12.5 | deg
Mach: | 0.5 |  |  | Cl=0 at alpha= | 0 | deg
|  |  |  | @ Cl=0.1, Cd= | 0.0046562
|  |  |  | @ Cl=0.4, Cd= | 0.0061997
|  |  |  | @ Cl=0.6, Cd= | 0.0071367
alpha (deg) | Cl | Cd | Cm | Cl/Cd
-12.5 | -0.7112 | 0.13116 | 0.0178 | -5.4224
-12 | -0.7181 | 0.11983 | 0.0126 | -5.9927
-11.5 | -0.7344 | 0.10732 | 0.0064 | -6.8431
-11 | -0.7518 | 0.09516 | 0.0001 | -7.9004
-10.5 | -0.7732 | 0.08263 | -0.0069 | -9.3574
-10 | -0.7974 | 0.06879 | -0.0151 | -11.5918
-9.5 | -0.8204 | 0.05459 | -0.0255 | -15.0284
-9 | -0.8499 | 0.04175 | -0.037 | -20.3569
-8.5 | -0.8852 | 0.03221 | -0.0418 | -27.4821
-8 | -0.9253 | 0.02555 | -0.0343 | -36.2153
-7.5 | -0.9392 | 0.01895 | -0.0257 | -49.562
-7 | -0.921 | 0.01263 | -0.0187 | -72.9216
-6.5 | -0.852 | 0.00933 | -0.0168 | -91.3183
-6 | -0.7641 | 0.00808 | -0.0178 | -94.5668
-5.5 | -0.7038 | 0.0077 | -0.0137 | -91.4026
-5 | -0.6406 | 0.00734 | -0.0108 | -87.2752
-4.5 | -0.5755 | 0.00702 | -0.0088 | -81.9801
-4 | -0.5103 | 0.00674 | -0.0071 | -75.7122
-3.5 | -0.4453 | 0.00644 | -0.0058 | -69.146
-3 | -0.3811 | 0.00611 | -0.0046 | -62.3732
-2.5 | -0.3182 | 0.00569 | -0.0034 | -55.9227
-2 | -0.2571 | 0.00514 | -0.0022 | -50.0195
-1.5 | -0.1945 | 0.00477 | -0.0013 | -40.7757
-1 | -0.1299 | 0.00467 | -0.0008 | -27.8158
-0.5 | -0.0649 | 0.00464 | -0.0004 | -13.9871
0 | 0 | 0.00462 | 0 | 0
0.5 | 0.065 | 0.00464 | 0.0004 | 14.0086
1 | 0.1299 | 0.00467 | 0.0008 | 27.8158
1.5 | 0.1946 | 0.00477 | 0.0013 | 40.7966
2 | 0.2566 | 0.00519 | 0.0023 | 49.4412
3 | 0.3812 | 0.0061 | 0.0046 | 62.4918
3.5 | 0.4453 | 0.00644 | 0.0058 | 69.146
4 | 0.5103 | 0.00674 | 0.0071 | 75.7122
4.5 | 0.5755 | 0.00702 | 0.0088 | 81.9801
5 | 0.6406 | 0.00733 | 0.0108 | 87.3943
5.5 | 0.7037 | 0.0077 | 0.0137 | 91.3896
6 | 0.764 | 0.00808 | 0.0178 | 94.5545
7 | 0.9211 | 0.01263 | 0.0187 | 72.9295
7.5 | 0.9391 | 0.01897 | 0.0257 | 49.5045
8 | 0.925 | 0.02561 | 0.0343 | 36.1187
8.5 | 0.8876 | 0.0321 | 0.0416 | 27.6511
9 | 0.8544 | 0.04137 | 0.0372 | 20.6526
9.5 | 0.8262 | 0.05395 | 0.0259 | 15.3142
10 | 0.8004 | 0.06853 | 0.015 | 11.6796
10.5 | 0.7773 | 0.08227 | 0.0069 | 9.4482
11 | 0.7565 | 0.09471 | -0.0001 | 7.9875
11.5 | 0.7366 | 0.1073 | -0.0068 | 6.8649
12 | 0.7217 | 0.11955 | -0.0128 | 6.0368
12.5 | 0.7138 | 0.13104 | -0.0181 | 5.4472

## 81. Re 6M Mach 0.00 (1)
BIGFOIL.COM POLAR EXPORT
rae101
RAE 101 |  |  |  | Cl Max: | 0.926 | at alpha= | 10.5 | deg
JavaFoil+Calcfoil stall+Eppler ext transition |  |  |  | L/D Max: | 125.617 | at alpha= | 8 | deg
Re: | 6000000 |  |  | Cd Min: | 0.00382 | at alpha= | -1 | deg
Mach: | 0 |  |  | Cl=0 at alpha= | 0 | deg
|  |  |  | @ Cl=0.1, Cd= | 0.00382
|  |  |  | @ Cl=0.4, Cd= | 0.0045998
|  |  |  | @ Cl=0.6, Cd= | 0.0054561
alpha (deg) | Cl | Cd | Cm | Cl/Cd
-15.5 | -0.633 | 0.10718 | 0.006 | -5.909
-15 | -0.656 | 0.10086 | 0.006 | -6.501
-14.5 | -0.677 | 0.09432 | 0.006 | -7.183
-14 | -0.698 | 0.08804 | 0.006 | -7.932
-13.5 | -0.718 | 0.08172 | 0.006 | -8.786
-13 | -0.742 | 0.07123 | 0.007 | -10.415
-12.5 | -0.78 | 0.05286 | 0.007 | -14.749
-12 | -0.851 | 0.02513 | 0.008 | -33.863
-11.5 | -0.898 | 0.01554 | 0.008 | -57.785
-11 | -0.921 | 0.01286 | 0.008 | -71.571
-10.5 | -0.926 | 0.01173 | 0.008 | -78.945
-10 | -0.923 | 0.01102 | 0.008 | -83.787
-9.5 | -0.91 | 0.00989 | 0.007 | -92.016
-9 | -0.892 | 0.00743 | 0.007 | -120.006
-8.5 | -0.868 | 0.00703 | 0.007 | -123.415
-8 | -0.839 | 0.0067 | 0.006 | -125.237
-7.5 | -0.805 | 0.00646 | 0.006 | -124.58
-7 | -0.767 | 0.0062 | 0.005 | -123.754
-6.5 | -0.724 | 0.00596 | 0.005 | -121.532
-6 | -0.678 | 0.00574 | 0.005 | -118.12
-5.5 | -0.629 | 0.00556 | 0.004 | -113.026
-5 | -0.577 | 0.00538 | 0.004 | -107.116
-4.5 | -0.523 | 0.00522 | 0.004 | -100.04
-4 | -0.467 | 0.00499 | 0.003 | -93.572
-3.5 | -0.41 | 0.00468 | 0.003 | -87.676
-3 | -0.352 | 0.0043 | 0.002 | -81.933
-2.5 | -0.294 | 0.00398 | 0.002 | -73.962
-2 | -0.236 | 0.00383 | 0.002 | -61.481
-1.5 | -0.177 | 0.00384 | 0.001 | -46.08
-1 | -0.118 | 0.00382 | 0.001 | -30.848
-0.5 | -0.059 | 0.00383 | 0 | -15.419
0 | 0 | 0.00384 | 0 | 0
0.5 | 0.059 | 0.00382 | 0 | 15.457
1 | 0.118 | 0.00382 | -0.001 | 30.924
1.5 | 0.177 | 0.00384 | -0.001 | 46.194
2 | 0.236 | 0.00383 | -0.002 | 61.635
2.5 | 0.295 | 0.00397 | -0.002 | 74.149
3 | 0.353 | 0.0043 | -0.002 | 82.145
3.5 | 0.411 | 0.00467 | -0.003 | 87.905
4 | 0.468 | 0.00499 | -0.003 | 93.82
4.5 | 0.524 | 0.00522 | -0.004 | 100.302
5 | 0.578 | 0.00538 | -0.004 | 107.402
5.5 | 0.63 | 0.00556 | -0.004 | 113.339
6 | 0.679 | 0.00574 | -0.005 | 118.447
6.5 | 0.726 | 0.00595 | -0.005 | 121.877
7 | 0.768 | 0.00619 | -0.005 | 124.12
7.5 | 0.807 | 0.00646 | -0.006 | 124.95
8 | 0.841 | 0.0067 | -0.006 | 125.617
8.5 | 0.87 | 0.00703 | -0.007 | 123.801
9 | 0.894 | 0.00743 | -0.007 | 120.392
9.5 | 0.912 | 0.00989 | -0.007 | 92.304
10 | 0.925 | 0.01101 | -0.008 | 84.059
10.5 | 0.926 | 0.01173 | -0.008 | 78.945
11 | 0.921 | 0.01286 | -0.008 | 71.571
11.5 | 0.898 | 0.01554 | -0.008 | 57.785
12 | 0.851 | 0.02513 | -0.008 | 33.863
12.5 | 0.78 | 0.05286 | -0.007 | 14.749
13 | 0.742 | 0.07123 | -0.007 | 10.415
13.5 | 0.718 | 0.08172 | -0.006 | 8.786
14 | 0.698 | 0.08804 | -0.006 | 7.932
14.5 | 0.677 | 0.09432 | -0.006 | 7.183
15 | 0.656 | 0.10086 | -0.006 | 6.501
15.5 | 0.633 | 0.10718 | -0.006 | 5.909

## 82. Re 6M Mach 0.00 (2)
BIGFOIL.COM POLAR EXPORT
rae101
RAE 101 |  |  |  | Cl Max: | 1.6194 | at alpha= | 18 | deg
XFOIL ncrit=9 |  |  |  | L/D Max: | 110.405 | at alpha= | 8.5 | deg
Re: | 6000000 |  |  | Cd Min: | 0.07577 | at alpha= | 20 | deg
Mach: | 0 |  |  | Cl=0 at alpha= | 0 | deg
|  |  |  | @ Cl=0.1, Cd= | 0.0044563
|  |  |  | @ Cl=0.4, Cd= | 0.005892
|  |  |  | @ Cl=0.6, Cd= | 0.0065827
alpha (deg) | Cl | Cd | Cm | Cl/Cd
-20 | -1.5117 | 0.07305 | -0.0157 | -20.694
-19.5 | -1.5487 | 0.06064 | -0.0223 | -25.5392
-19 | -1.5892 | 0.04851 | -0.0284 | -32.7603
-18.5 | -1.603 | 0.04064 | -0.0318 | -39.4439
-18 | -1.6161 | 0.03352 | -0.0341 | -48.213
-17.5 | -1.615 | 0.02874 | -0.0344 | -56.1935
-17 | -1.6103 | 0.02498 | -0.033 | -64.4636
-16.5 | -1.5922 | 0.02274 | -0.0308 | -70.0176
-16 | -1.5715 | 0.02106 | -0.0275 | -74.6201
-15.5 | -1.5551 | 0.01966 | -0.0223 | -79.0997
-15 | -1.5259 | 0.01835 | -0.019 | -83.1553
-14.5 | -1.491 | 0.01726 | -0.0165 | -86.3847
-14 | -1.454 | 0.01618 | -0.0141 | -89.864
-13.5 | -1.4134 | 0.01531 | -0.0121 | -92.3187
-13 | -1.3717 | 0.01443 | -0.0102 | -95.0589
-12.5 | -1.3284 | 0.01365 | -0.0085 | -97.3187
-12 | -1.2834 | 0.01299 | -0.007 | -98.7991
-11.5 | -1.2385 | 0.01227 | -0.0054 | -100.9372
-11 | -1.1949 | 0.01136 | -0.0035 | -105.1849
-10.5 | -1.1486 | 0.0107 | -0.002 | -107.3458
-10 | -1.1015 | 0.01015 | -0.0006 | -108.5222
-9.5 | -1.0543 | 0.00964 | 0.0009 | -109.3672
-9 | -1.007 | 0.00921 | 0.0025 | -109.3377
-8.5 | -0.9538 | 0.00864 | 0.0027 | -110.3935
-7.5 | -0.8284 | 0.00777 | -0.001 | -106.6152
-7 | -0.7674 | 0.00731 | -0.0023 | -104.9795
-6.5 | -0.6959 | 0.00695 | -0.006 | -100.1295
-6 | -0.6432 | 0.00671 | -0.0053 | -95.8569
-5.5 | -0.5924 | 0.00657 | -0.0042 | -90.1674
-5 | -0.5397 | 0.0064 | -0.0036 | -84.3281
-4.5 | -0.4864 | 0.00621 | -0.0031 | -78.3253
-4 | -0.4324 | 0.00603 | -0.0027 | -71.7081
-3.5 | -0.3784 | 0.00579 | -0.0023 | -65.3541
-3 | -0.3247 | 0.00552 | -0.0019 | -58.8225
-2.5 | -0.2711 | 0.0052 | -0.0015 | -52.1346
-2 | -0.2184 | 0.00479 | -0.001 | -45.595
-1.5 | -0.165 | 0.00455 | -0.0006 | -36.2637
-1 | -0.1102 | 0.00446 | -0.0004 | -24.7085
-0.5 | -0.0551 | 0.00444 | -0.0002 | -12.4099
0 | 0 | 0.00442 | 0 | 0
1 | 0.1102 | 0.00446 | 0.0004 | 24.7085
1.5 | 0.165 | 0.00454 | 0.0006 | 36.3436
2 | 0.2181 | 0.00483 | 0.0011 | 45.1553
2.5 | 0.2712 | 0.0052 | 0.0015 | 52.1538
3 | 0.3247 | 0.00552 | 0.0019 | 58.8225
3.5 | 0.3784 | 0.0058 | 0.0023 | 65.2414
4 | 0.4324 | 0.00603 | 0.0027 | 71.7081
4.5 | 0.4864 | 0.00622 | 0.0031 | 78.1994
5 | 0.5397 | 0.0064 | 0.0036 | 84.3281
5.5 | 0.5923 | 0.00656 | 0.0042 | 90.2896
6 | 0.6431 | 0.00671 | 0.0054 | 95.842
6.5 | 0.696 | 0.00695 | 0.006 | 100.1439
7 | 0.7674 | 0.00731 | 0.0023 | 104.9795
7.5 | 0.8288 | 0.00777 | 0.0009 | 106.6667
8.5 | 0.9539 | 0.00864 | -0.0027 | 110.4051
9 | 1.0068 | 0.00921 | -0.0024 | 109.316
9.5 | 1.0541 | 0.00966 | -0.0009 | 109.1201
10 | 1.1014 | 0.01015 | 0.0006 | 108.5123
10.5 | 1.1487 | 0.0107 | 0.002 | 107.3551
11 | 1.1952 | 0.01134 | 0.0035 | 105.3968
11.5 | 1.24 | 0.01213 | 0.0052 | 102.2259
12 | 1.2838 | 0.01298 | 0.007 | 98.906
12.5 | 1.3282 | 0.0137 | 0.0086 | 96.9489
13 | 1.3722 | 0.01442 | 0.0102 | 95.1595
13.5 | 1.4142 | 0.01527 | 0.012 | 92.613
14 | 1.4542 | 0.01621 | 0.014 | 89.7101
14.5 | 1.4918 | 0.01725 | 0.0163 | 86.4812
15 | 1.5261 | 0.0184 | 0.019 | 82.9402
15.5 | 1.5566 | 0.01964 | 0.022 | 79.2566
16 | 1.5754 | 0.02095 | 0.0269 | 75.1981
16.5 | 1.5944 | 0.02281 | 0.0303 | 69.8992
17 | 1.6092 | 0.02533 | 0.0326 | 63.5294
17.5 | 1.6191 | 0.02865 | 0.0338 | 56.5131
18 | 1.6194 | 0.03352 | 0.0335 | 48.3115
18.5 | 1.6139 | 0.0397 | 0.0316 | 40.6524
19 | 1.5922 | 0.0486 | 0.0277 | 32.7613
19.5 | 1.5389 | 0.06271 | 0.0204 | 24.5399
20 | 1.499 | 0.07577 | 0.0134 | 19.7836

## 83. Re 6M Mach 0.10 (1)
BIGFOIL.COM POLAR EXPORT
rae101
RAE 101 |  |  |  | Cl Max: | 0.914 | at alpha= | 10.5 | deg
JavaFoil+Calcfoil stall+Eppler ext transition |  |  |  | L/D Max: | 125.041 | at alpha= | 7.5 | deg
Re: | 6000000 |  |  | Cd Min: | 0.0038 | at alpha= | -1 | deg
Mach: | 0.1 |  |  | Cl=0 at alpha= | 0 | deg
|  |  |  | @ Cl=0.1, Cd= | 0.0038
|  |  |  | @ Cl=0.4, Cd= | 0.0045771
|  |  |  | @ Cl=0.6, Cd= | 0.10924
alpha (deg) | Cl | Cd | Cm | Cl/Cd
-15.5 | -0.589 | 0.10924 | 0.006 | -5.39
-15 | -0.614 | 0.10281 | 0.006 | -5.975
-14.5 | -0.639 | 0.09666 | 0.006 | -6.613
-14 | -0.663 | 0.09031 | 0.006 | -7.346
-13.5 | -0.686 | 0.08458 | 0.006 | -8.108
-13 | -0.708 | 0.07754 | 0.006 | -9.133
-12.5 | -0.733 | 0.06774 | 0.006 | -10.818
-12 | -0.795 | 0.0384 | 0.008 | -20.707
-11.5 | -0.864 | 0.01845 | 0.008 | -46.836
-11 | -0.901 | 0.01346 | 0.008 | -66.923
-10.5 | -0.914 | 0.01197 | 0.008 | -76.335
-10 | -0.913 | 0.01117 | 0.008 | -81.739
-9.5 | -0.905 | 0.01002 | 0.007 | -90.34
-9 | -0.889 | 0.00942 | 0.007 | -94.396
-8.5 | -0.867 | 0.00706 | 0.007 | -122.775
-8 | -0.839 | 0.00673 | 0.006 | -124.639
-7.5 | -0.806 | 0.00647 | 0.006 | -124.669
-7 | -0.769 | 0.0062 | 0.005 | -123.973
-6.5 | -0.726 | 0.00598 | 0.005 | -121.428
-6 | -0.681 | 0.00573 | 0.005 | -118.698
-5.5 | -0.631 | 0.00555 | 0.004 | -113.768
-5 | -0.579 | 0.00541 | 0.004 | -107.122
-4.5 | -0.525 | 0.00521 | 0.004 | -100.789
-4 | -0.469 | 0.00497 | 0.003 | -94.28
-3.5 | -0.412 | 0.00466 | 0.003 | -88.314
-3 | -0.354 | 0.00429 | 0.002 | -82.457
-2.5 | -0.296 | 0.00396 | 0.002 | -74.557
-2 | -0.237 | 0.00381 | 0.002 | -62.126
-1.5 | -0.178 | 0.00382 | 0.001 | -46.554
-1 | -0.119 | 0.0038 | 0.001 | -31.175
-0.5 | -0.059 | 0.0038 | 0 | -15.586
0 | 0 | 0.00382 | 0 | 0
0.5 | 0.059 | 0.0038 | 0 | 15.625
1 | 0.119 | 0.0038 | -0.001 | 31.253
1.5 | 0.178 | 0.00382 | -0.001 | 46.67
2 | 0.237 | 0.00381 | -0.002 | 62.284
2.5 | 0.296 | 0.00396 | -0.002 | 74.747
3 | 0.355 | 0.00429 | -0.002 | 82.672
3.5 | 0.413 | 0.00466 | -0.003 | 88.547
4 | 0.47 | 0.00497 | -0.003 | 94.531
4.5 | 0.526 | 0.00521 | -0.004 | 101.055
5 | 0.581 | 0.00537 | -0.004 | 108.065
5.5 | 0.633 | 0.00554 | -0.004 | 114.221
6 | 0.682 | 0.00573 | -0.005 | 119.029
6.5 | 0.728 | 0.00595 | -0.005 | 122.371
7 | 0.77 | 0.00619 | -0.005 | 124.342
7.5 | 0.808 | 0.00646 | -0.006 | 125.041
8 | 0.841 | 0.00679 | -0.006 | 123.818
8.5 | 0.869 | 0.00706 | -0.007 | 123.16
9 | 0.891 | 0.00941 | -0.007 | 94.683
9.5 | 0.907 | 0.01001 | -0.007 | 90.624
10 | 0.913 | 0.01117 | -0.008 | 81.739
10.5 | 0.914 | 0.01197 | -0.008 | 76.335
11 | 0.901 | 0.01346 | -0.008 | 66.923
11.5 | 0.871 | 0.01725 | -0.008 | 50.48
12 | 0.795 | 0.0384 | -0.008 | 20.707
12.5 | 0.733 | 0.06774 | -0.006 | 10.818
13 | 0.708 | 0.07754 | -0.006 | 9.133
13.5 | 0.686 | 0.08458 | -0.006 | 8.108
14 | 0.663 | 0.09031 | -0.006 | 7.346
14.5 | 0.639 | 0.09666 | -0.006 | 6.613
15 | 0.614 | 0.10281 | -0.006 | 5.975
15.5 | 0.589 | 0.10924 | -0.006 | 5.39

## 84. Re 6M Mach 0.10 (2)
BIGFOIL.COM POLAR EXPORT
rae101
RAE 101 |  |  |  | Cl Max: | 1.5865 | at alpha= | 17.5 | deg
XFOIL ncrit=9 |  |  |  | L/D Max: | 109.817 | at alpha= | 8.5 | deg
Re: | 6000000 |  |  | Cd Min: | 0.11108 | at alpha= | 20 | deg
Mach: | 0.1 |  |  | Cl=0 at alpha= | 0 | deg
|  |  |  | @ Cl=0.1, Cd= | 0.004458
|  |  |  | @ Cl=0.4, Cd= | 0.005895
|  |  |  | @ Cl=0.6, Cd= | 0.0066109
alpha (deg) | Cl | Cd | Cm | Cl/Cd
-20 | -1.3388 | 0.10607 | 0.0015 | -12.6219
-19.5 | -1.4208 | 0.08446 | -0.0103 | -16.8222
-19 | -1.4959 | 0.0653 | -0.0211 | -22.9081
-18.5 | -1.5293 | 0.0537 | -0.0273 | -28.4786
-18 | -1.5637 | 0.04262 | -0.0329 | -36.6893
-17.5 | -1.579 | 0.03492 | -0.0358 | -45.2176
-17 | -1.5888 | 0.02879 | -0.0365 | -55.1858
-16.5 | -1.5786 | 0.02542 | -0.0351 | -62.1007
-16 | -1.5618 | 0.02299 | -0.0327 | -67.9339
-15.5 | -1.5449 | 0.02104 | -0.0287 | -73.4268
-15 | -1.5273 | 0.01951 | -0.0234 | -78.2829
-14.5 | -1.4952 | 0.01825 | -0.0202 | -81.9288
-14 | -1.4606 | 0.01697 | -0.0172 | -86.0695
-13.5 | -1.4209 | 0.01597 | -0.0149 | -88.9731
-13 | -1.3804 | 0.01494 | -0.0126 | -92.3963
-12.5 | -1.3374 | 0.01406 | -0.0106 | -95.1209
-12 | -1.2925 | 0.01331 | -0.0088 | -97.1074
-11.5 | -1.2474 | 0.01253 | -0.007 | -99.5531
-11 | -1.2028 | 0.01166 | -0.005 | -103.1561
-10.5 | -1.1566 | 0.01091 | -0.0032 | -106.0128
-10 | -1.1092 | 0.01031 | -0.0016 | -107.5849
-9.5 | -1.0617 | 0.00977 | 0 | -108.6694
-9 | -1.014 | 0.0093 | 0.0017 | -109.0323
-8.5 | -0.9607 | 0.00876 | 0.0021 | -109.6689
-8 | -0.8978 | 0.00823 | 0.0005 | -109.0887
-7 | -0.7725 | 0.00736 | -0.0027 | -104.9592
-6.5 | -0.7004 | 0.00698 | -0.0063 | -100.3438
-6 | -0.6473 | 0.00674 | -0.0056 | -96.0386
-5.5 | -0.596 | 0.0066 | -0.0044 | -90.303
-5 | -0.543 | 0.00643 | -0.0037 | -84.4479
-4.5 | -0.4893 | 0.00624 | -0.0032 | -78.4135
-4 | -0.4349 | 0.00604 | -0.0028 | -72.0033
-3.5 | -0.3806 | 0.00581 | -0.0024 | -65.5077
-3 | -0.3265 | 0.00554 | -0.002 | -58.935
-2.5 | -0.2727 | 0.00521 | -0.0016 | -52.3417
-2 | -0.2196 | 0.00481 | -0.0011 | -45.6549
-1 | -0.1108 | 0.00447 | -0.0004 | -24.7875
-0.5 | -0.0554 | 0.00445 | -0.0002 | -12.4494
0 | 0 | 0.00442 | 0 | 0
0.5 | 0.0555 | 0.00445 | 0.0002 | 12.4719
1 | 0.1109 | 0.00446 | 0.0004 | 24.8655
1.5 | 0.166 | 0.00455 | 0.0006 | 36.4835
2.5 | 0.2727 | 0.00521 | 0.0016 | 52.3417
3 | 0.3265 | 0.00554 | 0.002 | 58.935
3.5 | 0.3806 | 0.00582 | 0.0024 | 65.3952
4.5 | 0.4893 | 0.00624 | 0.0032 | 78.4135
5 | 0.543 | 0.00643 | 0.0037 | 84.4479
5.5 | 0.596 | 0.0066 | 0.0045 | 90.303
6 | 0.6472 | 0.00674 | 0.0056 | 96.0237
6.5 | 0.7004 | 0.00697 | 0.0063 | 100.4878
7 | 0.7725 | 0.00737 | 0.0026 | 104.8168
7.5 | 0.8345 | 0.00782 | 0.0013 | 106.7136
8.5 | 0.9609 | 0.00875 | -0.0022 | 109.8171
9 | 1.0138 | 0.00931 | -0.0016 | 108.8937
9.5 | 1.0614 | 0.00978 | 0 | 108.5276
10 | 1.1092 | 0.01031 | 0.0017 | 107.5849
10.5 | 1.1567 | 0.0109 | 0.0032 | 106.1193
11 | 1.2033 | 0.01162 | 0.0049 | 103.5542
11.5 | 1.2472 | 0.01258 | 0.007 | 99.1415
12 | 1.2929 | 0.01329 | 0.0087 | 97.2837
12.5 | 1.3374 | 0.01409 | 0.0106 | 94.9184
13 | 1.3808 | 0.01494 | 0.0125 | 92.423
13.5 | 1.4221 | 0.01591 | 0.0147 | 89.384
14 | 1.4606 | 0.01702 | 0.0172 | 85.8167
14.5 | 1.4962 | 0.01822 | 0.02 | 82.1186
15 | 1.5272 | 0.01959 | 0.0233 | 77.9581
15.5 | 1.5473 | 0.02101 | 0.0283 | 73.6459
16 | 1.5669 | 0.02282 | 0.032 | 68.6635
16.5 | 1.5799 | 0.02557 | 0.0347 | 61.7873
17 | 1.5854 | 0.02943 | 0.0359 | 53.8702
17.5 | 1.5865 | 0.03444 | 0.0354 | 46.0656
18 | 1.5652 | 0.04288 | 0.0322 | 36.5019
18.5 | 1.5254 | 0.05476 | 0.026 | 27.8561
19 | 1.484 | 0.06773 | 0.0189 | 21.9105
19.5 | 1.4004 | 0.08872 | 0.0069 | 15.7845
20 | 1.316 | 0.11108 | -0.005 | 11.8473

## 85. Re 6M Mach 0.25 (1)
BIGFOIL.COM POLAR EXPORT
rae101
RAE 101 |  |  |  | Cl Max: | 0.861 | at alpha= | 9 | deg
JavaFoil+Calcfoil stall+Eppler ext transition |  |  |  | L/D Max: | 126.416 | at alpha= | 7 | deg
Re: | 6000000 |  |  | Cd Min: | 0.00366 | at alpha= | 1.5 | deg
Mach: | 0.25 |  |  | Cl=0 at alpha= | 0 | deg
|  |  |  | @ Cl=0.1, Cd= | 0.00367
|  |  |  | @ Cl=0.4, Cd= | 0.09897
|  |  |  | @ Cl=0.6, Cd= | 0.09897
alpha (deg) | Cl | Cd | Cm | Cl/Cd
-14 | -0.351 | 0.09851 | 0.006 | -3.562
-13.5 | -0.413 | 0.09242 | 0.006 | -4.467
-13 | -0.47 | 0.08692 | 0.005 | -5.407
-12.5 | -0.522 | 0.08173 | 0.005 | -6.389
-12 | -0.57 | 0.0758 | 0.005 | -7.517
-11.5 | -0.612 | 0.06969 | 0.005 | -8.785
-11 | -0.653 | 0.06086 | 0.006 | -10.726
-10.5 | -0.758 | 0.02312 | 0.008 | -32.773
-10 | -0.833 | 0.01271 | 0.008 | -65.526
-9.5 | -0.853 | 0.01145 | 0.008 | -74.515
-9 | -0.858 | 0.01005 | 0.007 | -85.38
-8.5 | -0.851 | 0.00951 | 0.007 | -89.473
-8 | -0.834 | 0.00686 | 0.006 | -121.502
-7.5 | -0.809 | 0.00655 | 0.006 | -123.505
-7 | -0.777 | 0.00621 | 0.006 | -125.053
-6.5 | -0.738 | 0.0059 | 0.005 | -125.16
-6 | -0.694 | 0.00572 | 0.005 | -121.261
-5.5 | -0.646 | 0.00546 | 0.004 | -118.331
-5 | -0.594 | 0.00532 | 0.004 | -111.643
-4.5 | -0.538 | 0.00511 | 0.004 | -105.298
-4 | -0.481 | 0.00485 | 0.003 | -99.171
-3.5 | -0.423 | 0.00456 | 0.003 | -92.709
-3 | -0.364 | 0.0042 | 0.002 | -86.514
-2.5 | -0.304 | 0.0039 | 0.002 | -77.876
-2 | -0.243 | 0.00368 | 0.002 | -66.023
-1.5 | -0.183 | 0.00367 | 0.001 | -49.813
-1 | -0.122 | 0.00367 | 0.001 | -33.18
-0.5 | -0.061 | 0.00367 | 0 | -16.591
0 | 0 | 0.00367 | 0 | 0
0.5 | 0.061 | 0.00367 | 0 | 16.635
1 | 0.122 | 0.00367 | -0.001 | 33.267
1.5 | 0.183 | 0.00366 | -0.001 | 49.944
2 | 0.244 | 0.00368 | -0.002 | 66.199
2.5 | 0.304 | 0.0039 | -0.002 | 78.084
3 | 0.364 | 0.00421 | -0.002 | 86.65
3.5 | 0.424 | 0.00456 | -0.003 | 93.001
4 | 0.482 | 0.00487 | -0.003 | 99.004
4.5 | 0.54 | 0.00508 | -0.004 | 106.218
5 | 0.595 | 0.00526 | -0.004 | 113.1
5.5 | 0.647 | 0.00543 | -0.004 | 119.199
6 | 0.696 | 0.00569 | -0.005 | 122.192
6.5 | 0.74 | 0.00591 | -0.005 | 125.183
7 | 0.778 | 0.00616 | -0.006 | 126.416
7.5 | 0.811 | 0.00643 | -0.006 | 126.171
8 | 0.836 | 0.0068 | -0.006 | 122.858
8.5 | 0.853 | 0.00945 | -0.007 | 90.21
9 | 0.861 | 0.01001 | -0.007 | 85.987
9.5 | 0.853 | 0.01146 | -0.008 | 74.454
10 | 0.831 | 0.01288 | -0.008 | 64.474
10.5 | 0.762 | 0.02197 | -0.008 | 34.675
11 | 0.653 | 0.06056 | -0.006 | 10.787
11.5 | 0.612 | 0.06978 | -0.005 | 8.772
12 | 0.57 | 0.07505 | -0.005 | 7.599
12.5 | 0.522 | 0.08167 | -0.005 | 6.393
13 | 0.47 | 0.08736 | -0.005 | 5.377
13.5 | 0.413 | 0.09328 | -0.006 | 4.423
14 | 0.351 | 0.09897 | -0.006 | 3.545

## 86. Re 6M Mach 0.25 (2)
BIGFOIL.COM POLAR EXPORT
rae101
RAE 101 |  |  |  | Cl Max: | 1.3824 | at alpha= | 13.5 | deg
XFOIL ncrit=9 |  |  |  | L/D Max: | 106.383 | at alpha= | 8.5 | deg
Re: | 6000000 |  |  | Cd Min: | 0.20784 | at alpha= | 18.5 | deg
Mach: | 0.25 |  |  | Cl=0 at alpha= | 0 | deg
|  |  |  | @ Cl=0.1, Cd= | 0.0044824
|  |  |  | @ Cl=0.4, Cd= | 0.0059307
|  |  |  | @ Cl=0.6, Cd= | 0.006708
alpha (deg) | Cl | Cd | Cm | Cl/Cd
-18 | -0.8786 | 0.18005 | 0.0419 | -4.8798
-17.5 | -0.9404 | 0.15544 | 0.0287 | -6.0499
-17 | -1.0265 | 0.12937 | 0.0141 | -7.9346
-16.5 | -1.1412 | 0.10115 | -0.0013 | -11.2823
-16 | -1.2195 | 0.07928 | -0.0135 | -15.3822
-15.5 | -1.2834 | 0.06086 | -0.0255 | -21.0877
-15 | -1.3278 | 0.04675 | -0.035 | -28.4021
-14.5 | -1.3389 | 0.03833 | -0.0397 | -34.9309
-14 | -1.3764 | 0.02891 | -0.0423 | -47.6098
-13.5 | -1.3679 | 0.02535 | -0.0395 | -53.9606
-13 | -1.3772 | 0.0216 | -0.0319 | -63.7593
-12.5 | -1.3551 | 0.01907 | -0.0266 | -71.0593
-12 | -1.3223 | 0.01706 | -0.0222 | -77.5088
-11.5 | -1.2851 | 0.01525 | -0.0181 | -84.2689
-11 | -1.241 | 0.01396 | -0.0148 | -88.8968
-10.5 | -1.1954 | 0.01277 | -0.0116 | -93.61
-10 | -1.1502 | 0.01151 | -0.0084 | -99.9305
-9.5 | -1.1014 | 0.01065 | -0.0057 | -103.4178
-9 | -1.052 | 0.00998 | -0.0031 | -105.4108
-8 | -0.9333 | 0.00871 | -0.0023 | -107.1527
-7 | -0.801 | 0.00767 | -0.0047 | -104.4329
-6.5 | -0.7249 | 0.00715 | -0.0083 | -101.3846
-6 | -0.6697 | 0.00694 | -0.0071 | -96.4986
-5.5 | -0.6163 | 0.00677 | -0.0057 | -91.034
-5 | -0.5611 | 0.00656 | -0.0047 | -85.5335
-4.5 | -0.5052 | 0.00636 | -0.004 | -79.434
-4 | -0.4491 | 0.00614 | -0.0034 | -73.1433
-3.5 | -0.3928 | 0.0059 | -0.0029 | -66.5763
-3 | -0.3368 | 0.00562 | -0.0024 | -59.9288
-2.5 | -0.2811 | 0.0053 | -0.0018 | -53.0377
-2 | -0.2265 | 0.00487 | -0.0012 | -46.5092
-1.5 | -0.1711 | 0.00458 | -0.0007 | -37.3581
-1 | -0.1144 | 0.0045 | -0.0004 | -25.4222
-0.5 | -0.0572 | 0.00446 | -0.0002 | -12.8251
0 | 0 | 0.00445 | 0 | 0
0.5 | 0.0572 | 0.00446 | 0.0002 | 12.8251
1 | 0.1144 | 0.00449 | 0.0004 | 25.4788
1.5 | 0.1712 | 0.00458 | 0.0007 | 37.3799
2.5 | 0.2812 | 0.00529 | 0.0018 | 53.1569
3 | 0.3368 | 0.00562 | 0.0024 | 59.9288
3.5 | 0.3928 | 0.0059 | 0.0029 | 66.5763
4 | 0.4491 | 0.00614 | 0.0034 | 73.1433
4.5 | 0.5052 | 0.00637 | 0.004 | 79.3093
5 | 0.5611 | 0.00656 | 0.0047 | 85.5335
5.5 | 0.6163 | 0.00677 | 0.0057 | 91.034
6 | 0.6696 | 0.00694 | 0.0071 | 96.4841
6.5 | 0.7249 | 0.00716 | 0.0083 | 101.243
7 | 0.8011 | 0.00768 | 0.0047 | 104.3099
8.5 | 1 | 0.0094 | 0.0011 | 106.383
9 | 1.0519 | 0.00997 | 0.0031 | 105.5065
9.5 | 1.1012 | 0.01067 | 0.0058 | 103.2052
10 | 1.1504 | 0.01149 | 0.0084 | 100.1218
10.5 | 1.1954 | 0.01278 | 0.0116 | 93.5368
11 | 1.2416 | 0.01392 | 0.0147 | 89.1954
11.5 | 1.2855 | 0.01524 | 0.018 | 84.3504
12 | 1.3237 | 0.01698 | 0.022 | 77.9564
12.5 | 1.3582 | 0.01886 | 0.0263 | 72.0148
13 | 1.3771 | 0.02169 | 0.0318 | 63.4901
13.5 | 1.3824 | 0.02447 | 0.0386 | 56.4937
14 | 1.3675 | 0.02986 | 0.0419 | 45.7971
14.5 | 1.3502 | 0.03731 | 0.04 | 36.1887
15 | 1.3116 | 0.04933 | 0.0325 | 26.5883
15.5 | 1.2769 | 0.06233 | 0.0239 | 20.4861
16 | 1.2443 | 0.07567 | 0.0156 | 16.4438
16.5 | 1.1734 | 0.09615 | 0.0038 | 12.2038
17 | 1.0332 | 0.12882 | -0.0143 | 8.0205
17.5 | 0.917 | 0.16185 | -0.0329 | 5.6657
18 | 0.8801 | 0.18084 | -0.0429 | 4.8667
18.5 | 0.8338 | 0.20784 | -0.0564 | 4.0117

## 87. Re 6M Mach 0.50 (1)
BIGFOIL.COM POLAR EXPORT
rae101
RAE 101 |  |  |  | Cl Max: | 1.075 | at alpha= | 20 | deg
JavaFoil+Calcfoil stall+Eppler ext transition |  |  |  | L/D Max: | 112.73 | at alpha= | 5.5 | deg
Re: | 6000000 |  |  | Cd Min: | 0.00375 | at alpha= | -1.5 | deg
Mach: | 0.5 |  |  | Cl=0 at alpha= | 0 | deg
|  |  |  | @ Cl=0.1, Cd= | 0.0037606
|  |  |  | @ Cl=0.4, Cd= | 0.00456
|  |  |  | @ Cl=0.6, Cd= | 0.06716
alpha (deg) | Cl | Cd | Cm | Cl/Cd
-20 | -1.075 | 0.15593 | 0.01 | -6.896
-19.5 | -1.047 | 0.15081 | 0.01 | -6.943
-19 | -1.022 | 0.14625 | 0.009 | -6.985
-18.5 | -0.998 | 0.14294 | 0.009 | -6.98
-18 | -0.968 | 0.13742 | 0.009 | -7.044
-17.5 | -0.942 | 0.13162 | 0.009 | -7.157
-17 | -0.916 | 0.12742 | 0.008 | -7.19
-16.5 | -0.89 | 0.12462 | 0.008 | -7.14
-16 | -0.862 | 0.11662 | 0.008 | -7.395
-15.5 | -0.837 | 0.10764 | 0.007 | -7.772
-15 | -0.81 | 0.10642 | 0.007 | -7.611
-14.5 | -0.809 | 0.07935 | 0.009 | -10.192
-14 | -0.756 | 0.09699 | 0.007 | -7.796
-13.5 | -0.753 | 0.07287 | 0.008 | -10.335
-13 | -0.703 | 0.08858 | 0.006 | -7.934
-12.5 | -0.706 | 0.06134 | 0.008 | -11.51
-12 | -0.649 | 0.0805 | 0.006 | -8.067
-11.5 | -0.661 | 0.04965 | 0.008 | -13.31
-11 | -0.6 | 0.06722 | 0.006 | -8.928
-10.5 | -0.629 | 0.03223 | 0.008 | -19.514
-10 | -0.627 | 0.02063 | 0.008 | -30.388
-9.5 | -0.601 | 0.01811 | 0.008 | -33.195
-9 | -0.589 | 0.0139 | 0.008 | -42.363
-8.5 | -0.561 | 0.01288 | 0.007 | -43.536
-8 | -0.532 | 0.01204 | 0.007 | -44.168
-7.5 | -0.502 | 0.01133 | 0.007 | -44.276
-7 | -0.47 | 0.01078 | 0.006 | -43.562
-6.5 | -0.684 | 0.00962 | 0.006 | -71.104
-6 | -0.715 | 0.00672 | 0.005 | -106.331
-5.5 | -0.692 | 0.00626 | 0.005 | -110.634
-5 | -0.649 | 0.00591 | 0.005 | -109.842
-4.5 | -0.595 | 0.00562 | 0.004 | -105.822
-4 | -0.534 | 0.00533 | 0.004 | -100.262
-3.5 | -0.471 | 0.00501 | 0.003 | -94.034
-3 | -0.406 | 0.0046 | 0.003 | -88.222
-2.5 | -0.339 | 0.00419 | 0.002 | -80.84
-2 | -0.272 | 0.00383 | 0.002 | -70.879
-1.5 | -0.204 | 0.00375 | 0.001 | -54.379
-1 | -0.136 | 0.00375 | 0.001 | -36.258
-0.5 | -0.068 | 0.00377 | 0 | -18.038
0 | 0 | 0.00377 | 0 | 0
0.5 | 0.068 | 0.00377 | 0 | 18.086
1 | 0.136 | 0.00375 | -0.001 | 36.354
1.5 | 0.204 | 0.00375 | -0.001 | 54.524
2 | 0.272 | 0.00382 | -0.002 | 71.206
2.5 | 0.34 | 0.00416 | -0.002 | 81.768
3 | 0.406 | 0.0046 | -0.003 | 88.37
3.5 | 0.472 | 0.00498 | -0.003 | 94.865
4 | 0.536 | 0.00528 | -0.004 | 101.346
4.5 | 0.596 | 0.00554 | -0.004 | 107.64
5 | 0.65 | 0.00585 | -0.005 | 111.222
5.5 | 0.694 | 0.00615 | -0.005 | 112.73
6 | 0.716 | 0.00659 | -0.005 | 108.629
6.5 | 0.685 | 0.01021 | -0.006 | 67.128
7 | 0.47 | 0.01083 | -0.006 | 43.376
7.5 | 0.502 | 0.01138 | -0.007 | 44.105
8 | 0.532 | 0.01208 | -0.007 | 43.99
8.5 | 0.559 | 0.01315 | -0.007 | 42.491
9 | 0.589 | 0.01385 | -0.008 | 42.57
9.5 | 0.605 | 0.01734 | -0.008 | 34.869
10 | 0.63 | 0.01975 | -0.008 | 31.899
10.5 | 0.612 | 0.04076 | -0.008 | 15.002
11 | 0.6 | 0.06716 | -0.006 | 8.937
11.5 | 0.665 | 0.04729 | -0.008 | 14.064
12 | 0.649 | 0.08065 | -0.006 | 8.05
12.5 | 0.703 | 0.0631 | -0.008 | 11.145
13 | 0.703 | 0.08854 | -0.006 | 7.936
13.5 | 0.755 | 0.07147 | -0.008 | 10.566
14 | 0.756 | 0.09696 | -0.007 | 7.8
14.5 | 0.814 | 0.07598 | -0.009 | 10.708
15 | 0.81 | 0.10658 | -0.007 | 7.598
15.5 | 0.837 | 0.10724 | -0.007 | 7.802
16 | 0.862 | 0.11604 | -0.008 | 7.432
16.5 | 0.89 | 0.12434 | -0.008 | 7.156
17 | 0.916 | 0.12743 | -0.008 | 7.189
17.5 | 0.942 | 0.13165 | -0.008 | 7.155
18 | 0.968 | 0.13744 | -0.009 | 7.043
18.5 | 0.998 | 0.14208 | -0.009 | 7.021
19 | 1.022 | 0.14599 | -0.009 | 6.997
19.5 | 1.047 | 0.15048 | -0.01 | 6.959
20 | 1.075 | 0.15549 | -0.01 | 6.915

## 88. Re 6M Mach 0.50 (2)
BIGFOIL.COM POLAR EXPORT
rae101
RAE 101 |  |  |  | Cl Max: | 0.9522 | at alpha= | 7.5 | deg
XFOIL ncrit=9 |  |  |  | L/D Max: | 97.5253 | at alpha= | 6 | deg
Re: | 6000000 |  |  | Cd Min: | 0.12907 | at alpha= | 12.5 | deg
Mach: | 0.5 |  |  | Cl=0 at alpha= | 0 | deg
|  |  |  | @ Cl=0.1, Cd= | 0.0045961
|  |  |  | @ Cl=0.4, Cd= | 0.0060743
|  |  |  | @ Cl=0.6, Cd= | 0.0069588
alpha (deg) | Cl | Cd | Cm | Cl/Cd
-12.5 | -0.7257 | 0.12883 | 0.0172 | -5.633
-12 | -0.7312 | 0.11795 | 0.0121 | -6.1992
-11.5 | -0.7481 | 0.10548 | 0.0058 | -7.0923
-11 | -0.7623 | 0.09394 | -0.0002 | -8.1148
-10.5 | -0.7828 | 0.08154 | -0.0072 | -9.6002
-10 | -0.8047 | 0.06774 | -0.0152 | -11.8792
-9.5 | -0.8271 | 0.0539 | -0.0257 | -15.3451
-9 | -0.8556 | 0.04131 | -0.037 | -20.7117
-8.5 | -0.8905 | 0.03195 | -0.0415 | -27.8717
-8 | -0.9317 | 0.02515 | -0.0339 | -37.0457
-7.5 | -0.9522 | 0.0179 | -0.0246 | -53.1955
-7 | -0.9231 | 0.01157 | -0.0191 | -79.7839
-6.5 | -0.8358 | 0.00864 | -0.0202 | -96.7361
-6 | -0.7726 | 0.00792 | -0.0162 | -97.5505
-5.5 | -0.7096 | 0.00752 | -0.0127 | -94.3617
-5 | -0.6442 | 0.00716 | -0.0102 | -89.9721
-4.5 | -0.5783 | 0.00686 | -0.0083 | -84.3003
-4 | -0.5124 | 0.00659 | -0.0068 | -77.7542
-3.5 | -0.4471 | 0.0063 | -0.0055 | -70.9683
-3 | -0.3824 | 0.00599 | -0.0044 | -63.8397
-2.5 | -0.3188 | 0.00563 | -0.0033 | -56.6252
-2 | -0.2565 | 0.00516 | -0.0023 | -49.7093
-1.5 | -0.1946 | 0.00473 | -0.0013 | -41.1416
-1 | -0.1302 | 0.00461 | -0.0007 | -28.243
-0.5 | -0.065 | 0.00458 | -0.0004 | -14.1921
0 | 0 | 0.00456 | 0 | 0
0.5 | 0.065 | 0.00458 | 0.0004 | 14.1921
1 | 0.1302 | 0.00461 | 0.0007 | 28.243
1.5 | 0.1947 | 0.00473 | 0.0013 | 41.1628
2 | 0.2561 | 0.0052 | 0.0023 | 49.25
2.5 | 0.3189 | 0.00563 | 0.0033 | 56.643
3 | 0.3824 | 0.00599 | 0.0044 | 63.8397
3.5 | 0.4471 | 0.0063 | 0.0055 | 70.9683
4 | 0.5124 | 0.00659 | 0.0068 | 77.7542
4.5 | 0.5783 | 0.00686 | 0.0083 | 84.3003
5 | 0.6442 | 0.00716 | 0.0102 | 89.9721
5.5 | 0.7095 | 0.00752 | 0.0127 | 94.3484
6 | 0.7724 | 0.00792 | 0.0162 | 97.5253
6.5 | 0.8359 | 0.00864 | 0.0202 | 96.7477
7 | 0.9232 | 0.01159 | 0.0191 | 79.6549
7.5 | 0.9522 | 0.0179 | 0.0246 | 53.1955
8 | 0.9315 | 0.0252 | 0.0338 | 36.9643
8.5 | 0.8928 | 0.03186 | 0.0413 | 28.0226
9 | 0.86 | 0.04093 | 0.0372 | 21.0115
9.5 | 0.8321 | 0.05337 | 0.026 | 15.5912
10 | 0.8073 | 0.06758 | 0.0151 | 11.9458
10.5 | 0.7859 | 0.08131 | 0.0071 | 9.6655
11 | 0.7662 | 0.09362 | 0.0001 | 8.1841
11.5 | 0.7484 | 0.10581 | -0.0064 | 7.0731
12 | 0.7349 | 0.11765 | -0.0123 | 6.2465
12.5 | 0.7267 | 0.12907 | -0.0177 | 5.6303

## 89. Re 7M Mach 0.00 (1)
BIGFOIL.COM POLAR EXPORT
rae101
RAE 101 |  |  |  | Cl Max: | 0.927 | at alpha= | 10.5 | deg
JavaFoil+Calcfoil stall+Eppler ext transition |  |  |  | L/D Max: | 127.512 | at alpha= | 7.5 | deg
Re: | 7000000 |  |  | Cd Min: | 0.00378 | at alpha= | -1 | deg
Mach: | 0 |  |  | Cl=0 at alpha= | 0 | deg
|  |  |  | @ Cl=0.1, Cd= | 0.00378
|  |  |  | @ Cl=0.4, Cd= | 0.0046093
|  |  |  | @ Cl=0.6, Cd= | 0.0053804
alpha (deg) | Cl | Cd | Cm | Cl/Cd
-15.5 | -0.634 | 0.10548 | 0.007 | -6.013
-15 | -0.657 | 0.0989 | 0.007 | -6.643
-14.5 | -0.68 | 0.0918 | 0.007 | -7.403
-14 | -0.701 | 0.08489 | 0.007 | -8.262
-13.5 | -0.723 | 0.07766 | 0.007 | -9.306
-13 | -0.758 | 0.06031 | 0.007 | -12.569
-12.5 | -0.81 | 0.03724 | 0.008 | -21.764
-12 | -0.869 | 0.01997 | 0.009 | -43.527
-11.5 | -0.907 | 0.01416 | 0.009 | -64.028
-11 | -0.924 | 0.01236 | 0.008 | -74.747
-10.5 | -0.927 | 0.0114 | 0.008 | -81.388
-10 | -0.923 | 0.01074 | 0.008 | -85.938
-9.5 | -0.91 | 0.00968 | 0.007 | -94.031
-9 | -0.892 | 0.00731 | 0.007 | -121.949
-8.5 | -0.868 | 0.00692 | 0.007 | -125.512
-8 | -0.839 | 0.00662 | 0.006 | -126.751
-7.5 | -0.805 | 0.00633 | 0.006 | -127.137
-7 | -0.767 | 0.00607 | 0.005 | -126.269
-6.5 | -0.724 | 0.00589 | 0.005 | -123.024
-6 | -0.678 | 0.00567 | 0.005 | -119.569
-5.5 | -0.629 | 0.0055 | 0.004 | -114.409
-5 | -0.577 | 0.00531 | 0.004 | -108.713
-4.5 | -0.523 | 0.00516 | 0.004 | -101.228
-4 | -0.467 | 0.00491 | 0.003 | -95.082
-3.5 | -0.41 | 0.00467 | 0.003 | -87.783
-3 | -0.352 | 0.00435 | 0.002 | -80.964
-2.5 | -0.294 | 0.00409 | 0.002 | -71.854
-2 | -0.236 | 0.00386 | 0.002 | -60.966
-1.5 | -0.177 | 0.0038 | 0.001 | -46.584
-1 | -0.118 | 0.00378 | 0.001 | -31.177
-0.5 | -0.059 | 0.00378 | 0 | -15.613
0 | 0 | 0.0038 | 0 | 0
0.5 | 0.059 | 0.00378 | 0 | 15.652
1 | 0.118 | 0.00378 | -0.001 | 31.254
1.5 | 0.177 | 0.00379 | -0.001 | 46.7
2 | 0.236 | 0.00386 | -0.002 | 61.117
2.5 | 0.295 | 0.00409 | -0.002 | 72.034
3 | 0.353 | 0.00435 | -0.002 | 81.172
3.5 | 0.411 | 0.00467 | -0.003 | 88.011
4 | 0.468 | 0.00491 | -0.003 | 95.331
4.5 | 0.524 | 0.00516 | -0.004 | 101.493
5 | 0.578 | 0.0053 | -0.004 | 109.002
5.5 | 0.63 | 0.00549 | -0.004 | 114.726
6 | 0.679 | 0.00567 | -0.005 | 119.899
6.5 | 0.726 | 0.00588 | -0.005 | 123.371
7 | 0.768 | 0.00607 | -0.005 | 126.641
7.5 | 0.807 | 0.00633 | -0.006 | 127.512
8 | 0.841 | 0.00662 | -0.006 | 127.134
8.5 | 0.87 | 0.00691 | -0.007 | 125.901
9 | 0.894 | 0.00731 | -0.007 | 122.338
9.5 | 0.912 | 0.00967 | -0.007 | 94.324
10 | 0.925 | 0.01073 | -0.008 | 86.217
10.5 | 0.927 | 0.0114 | -0.008 | 81.388
11 | 0.924 | 0.01236 | -0.008 | 74.747
11.5 | 0.907 | 0.01416 | -0.009 | 64.028
12 | 0.869 | 0.01997 | -0.009 | 43.527
12.5 | 0.81 | 0.03724 | -0.008 | 21.764
13 | 0.758 | 0.06031 | -0.007 | 12.569
13.5 | 0.723 | 0.07766 | -0.007 | 9.306
14 | 0.701 | 0.08489 | -0.007 | 8.262
14.5 | 0.68 | 0.0918 | -0.007 | 7.403
15 | 0.657 | 0.0989 | -0.007 | 6.643
15.5 | 0.634 | 0.10548 | -0.007 | 6.013

## 90. Re 7M Mach 0.00 (2)
BIGFOIL.COM POLAR EXPORT
rae101
RAE 101 |  |  |  | Cl Max: | 1.6361 | at alpha= | 17.5 | deg
XFOIL ncrit=9 |  |  |  | L/D Max: | 113.716 | at alpha= | 9 | deg
Re: | 7000000 |  |  | Cd Min: | 0.07504 | at alpha= | 20 | deg
Mach: | 0 |  |  | Cl=0 at alpha= | 0 | deg
|  |  |  | @ Cl=0.1, Cd= | 0.0044424
|  |  |  | @ Cl=0.4, Cd= | 0.0057998
|  |  |  | @ Cl=0.6, Cd= | 0.0065134
alpha (deg) | Cl | Cd | Cm | Cl/Cd
-20 | -1.5242 | 0.07149 | -0.0162 | -21.3205
-19.5 | -1.5534 | 0.06033 | -0.022 | -25.7484
-19 | -1.6049 | 0.0467 | -0.0289 | -34.3662
-18.5 | -1.6159 | 0.03932 | -0.032 | -41.0961
-18 | -1.63 | 0.03226 | -0.034 | -50.527
-17.5 | -1.6311 | 0.0275 | -0.0338 | -59.3127
-17 | -1.6274 | 0.02386 | -0.0317 | -68.2062
-16.5 | -1.6081 | 0.02183 | -0.0292 | -73.6647
-16 | -1.5878 | 0.02025 | -0.0254 | -78.4099
-15.5 | -1.567 | 0.01888 | -0.0208 | -82.9979
-15 | -1.5368 | 0.01754 | -0.0176 | -87.6169
-14.5 | -1.5005 | 0.0165 | -0.0152 | -90.9394
-14 | -1.4624 | 0.01547 | -0.0129 | -94.5314
-13.5 | -1.4213 | 0.0146 | -0.011 | -97.3493
-13 | -1.3789 | 0.01378 | -0.0092 | -100.0653
-12.5 | -1.335 | 0.01305 | -0.0075 | -102.2989
-12 | -1.2896 | 0.01241 | -0.0061 | -103.9162
-11.5 | -1.2439 | 0.01175 | -0.0046 | -105.8638
-11 | -1.1982 | 0.01105 | -0.003 | -108.4344
-10.5 | -1.1521 | 0.01036 | -0.0014 | -111.2066
-10 | -1.1052 | 0.0098 | 0 | -112.7755
-9.5 | -1.0582 | 0.0093 | 0.0016 | -113.7849
-8.5 | -0.9481 | 0.00838 | 0.0013 | -113.1384
-8 | -0.8863 | 0.00788 | -0.0004 | -112.4746
-7 | -0.7562 | 0.00706 | -0.0049 | -107.1105
-6.5 | -0.6972 | 0.00681 | -0.0057 | -102.3789
-6 | -0.6473 | 0.00664 | -0.0044 | -97.4849
-5.5 | -0.595 | 0.0065 | -0.0037 | -91.5385
-5 | -0.5416 | 0.00633 | -0.0032 | -85.5608
-4.5 | -0.4878 | 0.00613 | -0.0028 | -79.5759
-4 | -0.4336 | 0.00593 | -0.0025 | -73.1197
-3.5 | -0.3794 | 0.00572 | -0.0022 | -66.3287
-3 | -0.3254 | 0.00547 | -0.0018 | -59.4881
-1.5 | -0.1649 | 0.00456 | -0.0006 | -36.1623
-1 | -0.1104 | 0.00446 | -0.0003 | -24.7534
-0.5 | -0.0552 | 0.00441 | -0.0002 | -12.517
0 | 0 | 0.0044 | 0 | 0
0.5 | 0.0552 | 0.00441 | 0.0002 | 12.517
1 | 0.1105 | 0.00445 | 0.0003 | 24.8315
1.5 | 0.1651 | 0.00454 | 0.0006 | 36.3656
3 | 0.3254 | 0.00547 | 0.0018 | 59.4881
3.5 | 0.3794 | 0.00572 | 0.0022 | 66.3287
4 | 0.4336 | 0.00593 | 0.0025 | 73.1197
4.5 | 0.4878 | 0.00613 | 0.0028 | 79.5759
5 | 0.5416 | 0.00633 | 0.0032 | 85.5608
5.5 | 0.595 | 0.0065 | 0.0037 | 91.5385
6 | 0.6473 | 0.00664 | 0.0045 | 97.4849
6.5 | 0.6972 | 0.00681 | 0.0057 | 102.3789
7 | 0.756 | 0.00707 | 0.005 | 106.9307
8 | 0.8863 | 0.00789 | 0.0004 | 112.3321
8.5 | 0.9482 | 0.00838 | -0.0013 | 113.1504
9 | 1.0098 | 0.00888 | -0.0029 | 113.7162
9.5 | 1.0579 | 0.00931 | -0.0016 | 113.6305
10 | 1.1051 | 0.0098 | 0 | 112.7653
10.5 | 1.1522 | 0.01035 | 0.0014 | 111.3237
11 | 1.1986 | 0.01101 | 0.0029 | 108.8647
11.5 | 1.2438 | 0.01178 | 0.0046 | 105.5857
12 | 1.2899 | 0.0124 | 0.006 | 104.0242
12.5 | 1.335 | 0.01308 | 0.0075 | 102.0642
13 | 1.3794 | 0.01377 | 0.0091 | 100.1743
13.5 | 1.4221 | 0.01457 | 0.0109 | 97.6047
14 | 1.4629 | 0.01548 | 0.0128 | 94.5026
14.5 | 1.5012 | 0.0165 | 0.0151 | 90.9818
15 | 1.5371 | 0.01759 | 0.0175 | 87.3849
15.5 | 1.5689 | 0.01883 | 0.0205 | 83.3192
16 | 1.5921 | 0.02013 | 0.0247 | 79.0909
16.5 | 1.6098 | 0.02195 | 0.0287 | 73.3394
17 | 1.6248 | 0.02434 | 0.0315 | 66.7543
17.5 | 1.6361 | 0.02733 | 0.0332 | 59.8646
18 | 1.6328 | 0.03233 | 0.0334 | 50.5042
18.5 | 1.6349 | 0.03741 | 0.0322 | 43.7022
19 | 1.6133 | 0.04604 | 0.0286 | 35.0413
19.5 | 1.5774 | 0.05738 | 0.023 | 27.4904
20 | 1.5065 | 0.07504 | 0.0133 | 20.076

## 91. Re 7M Mach 0.10 (1)
BIGFOIL.COM POLAR EXPORT
rae101
RAE 101 |  |  |  | Cl Max: | 0.918 | at alpha= | 10 | deg
JavaFoil+Calcfoil stall+Eppler ext transition |  |  |  | L/D Max: | 127.648 | at alpha= | 7.5 | deg
Re: | 7000000 |  |  | Cd Min: | 0.00375 | at alpha= | 0.5 | deg
Mach: | 0.1 |  |  | Cl=0 at alpha= | 0 | deg
|  |  |  | @ Cl=0.1, Cd= | 0.0037568
|  |  |  | @ Cl=0.4, Cd= | 0.0045938
|  |  |  | @ Cl=0.6, Cd= | 0.0053685
alpha (deg) | Cl | Cd | Cm | Cl/Cd
-15.5 | -0.59 | 0.10782 | 0.006 | -5.468
-15 | -0.615 | 0.1009 | 0.006 | -6.1
-14.5 | -0.641 | 0.0945 | 0.006 | -6.78
-14 | -0.665 | 0.0879 | 0.006 | -7.571
-13.5 | -0.689 | 0.08175 | 0.006 | -8.424
-13 | -0.713 | 0.07329 | 0.007 | -9.732
-12.5 | -0.753 | 0.05508 | 0.007 | -13.664
-12 | -0.825 | 0.02662 | 0.008 | -30.996
-11.5 | -0.878 | 0.0158 | 0.008 | -55.557
-11 | -0.906 | 0.01279 | 0.008 | -70.801
-10.5 | -0.915 | 0.01161 | 0.008 | -78.819
-10 | -0.915 | 0.01093 | 0.008 | -83.74
-9.5 | -0.905 | 0.00973 | 0.007 | -93.058
-9 | -0.889 | 0.0074 | 0.007 | -120.144
-8.5 | -0.867 | 0.00694 | 0.007 | -124.961
-8 | -0.839 | 0.00665 | 0.006 | -126.218
-7.5 | -0.806 | 0.00634 | 0.006 | -127.27
-7 | -0.769 | 0.00607 | 0.005 | -126.559
-6.5 | -0.726 | 0.00585 | 0.005 | -124.107
-6 | -0.681 | 0.00566 | 0.005 | -120.202
-5.5 | -0.631 | 0.00548 | 0.004 | -115.177
-5 | -0.579 | 0.0053 | 0.004 | -109.332
-4.5 | -0.525 | 0.00515 | 0.004 | -101.981
-4 | -0.469 | 0.00493 | 0.003 | -95.119
-3.5 | -0.412 | 0.00467 | 0.003 | -88.201
-3 | -0.354 | 0.00434 | 0.002 | -81.669
-2.5 | -0.296 | 0.00408 | 0.002 | -72.502
-2 | -0.237 | 0.00385 | 0.002 | -61.549
-1.5 | -0.178 | 0.00377 | 0.001 | -47.084
-1 | -0.119 | 0.00376 | 0.001 | -31.516
-0.5 | -0.059 | 0.00376 | 0 | -15.785
0 | 0 | 0.00378 | 0 | 0
0.5 | 0.059 | 0.00375 | 0 | 15.824
1 | 0.119 | 0.00376 | -0.001 | 31.594
1.5 | 0.178 | 0.00377 | -0.001 | 47.202
2 | 0.237 | 0.00384 | -0.002 | 61.704
2.5 | 0.296 | 0.00407 | -0.002 | 72.685
3 | 0.355 | 0.00433 | -0.002 | 81.88
3.5 | 0.413 | 0.00467 | -0.003 | 88.431
4 | 0.47 | 0.00493 | -0.003 | 95.371
4.5 | 0.526 | 0.00515 | -0.004 | 102.25
5 | 0.581 | 0.00531 | -0.004 | 109.403
5.5 | 0.633 | 0.00547 | -0.004 | 115.632
6 | 0.682 | 0.00566 | -0.005 | 120.536
6.5 | 0.728 | 0.00588 | -0.005 | 123.919
7 | 0.77 | 0.00607 | -0.005 | 126.934
7.5 | 0.808 | 0.00633 | -0.006 | 127.648
8 | 0.841 | 0.00663 | -0.006 | 126.866
8.5 | 0.869 | 0.00693 | -0.007 | 125.351
9 | 0.891 | 0.00739 | -0.007 | 120.531
9.5 | 0.907 | 0.00972 | -0.007 | 93.349
10 | 0.918 | 0.01092 | -0.008 | 84.013
10.5 | 0.915 | 0.01161 | -0.008 | 78.819
11 | 0.906 | 0.01279 | -0.008 | 70.801
11.5 | 0.882 | 0.01521 | -0.009 | 57.983
12 | 0.825 | 0.02662 | -0.008 | 30.996
12.5 | 0.753 | 0.05508 | -0.007 | 13.664
13 | 0.713 | 0.07329 | -0.006 | 9.732
13.5 | 0.689 | 0.08175 | -0.006 | 8.424
14 | 0.665 | 0.0879 | -0.006 | 7.571
14.5 | 0.641 | 0.0945 | -0.006 | 6.78
15 | 0.615 | 0.1009 | -0.006 | 6.1

## 92. Re 7M Mach 0.10 (2)
BIGFOIL.COM POLAR EXPORT
rae101
RAE 101 |  |  |  | Cl Max: | 1.6007 | at alpha= | 17.5 | deg
XFOIL ncrit=9 |  |  |  | L/D Max: | 113.445 | at alpha= | 9 | deg
Re: | 7000000 |  |  | Cd Min: | 0.10797 | at alpha= | 20 | deg
Mach: | 0.1 |  |  | Cl=0 at alpha= | 0 | deg
|  |  |  | @ Cl=0.1, Cd= | 0.004442
|  |  |  | @ Cl=0.4, Cd= | 0.0058039
|  |  |  | @ Cl=0.6, Cd= | 0.0065337
alpha (deg) | Cl | Cd | Cm | Cl/Cd
-20 | -1.3641 | 0.10218 | -0.0002 | -13.35
-19.5 | -1.4143 | 0.08611 | -0.0087 | -16.4243
-19 | -1.5028 | 0.06467 | -0.021 | -23.238
-18.5 | -1.5309 | 0.05382 | -0.0267 | -28.4448
-18 | -1.577 | 0.04124 | -0.0331 | -38.2396
-17.5 | -1.585 | 0.03451 | -0.0355 | -45.9287
-17 | -1.6038 | 0.02767 | -0.0359 | -57.9617
-16.5 | -1.5946 | 0.02441 | -0.0341 | -65.3257
-16 | -1.5788 | 0.02203 | -0.0311 | -71.6659
-15.5 | -1.5624 | 0.02022 | -0.0264 | -77.27
-15 | -1.5405 | 0.0186 | -0.0217 | -82.8226
-14.5 | -1.5066 | 0.01739 | -0.0187 | -86.636
-14 | -1.4702 | 0.01619 | -0.016 | -90.8091
-13.5 | -1.43 | 0.0152 | -0.0137 | -94.0789
-13 | -1.3883 | 0.01425 | -0.0115 | -97.4246
-12.5 | -1.3446 | 0.01342 | -0.0095 | -100.1937
-12 | -1.2992 | 0.0127 | -0.0078 | -102.2992
-11.5 | -1.2533 | 0.01198 | -0.0061 | -104.616
-11 | -1.2055 | 0.01142 | -0.0046 | -105.5604
-10.5 | -1.1601 | 0.01058 | -0.0027 | -109.6503
-10 | -1.113 | 0.00995 | -0.001 | -111.8593
-9.5 | -1.0656 | 0.00943 | 0.0007 | -113.0011
-9 | -1.0176 | 0.00896 | 0.0023 | -113.5714
-8.5 | -0.9549 | 0.0085 | 0.0007 | -112.3412
-8 | -0.8926 | 0.00795 | -0.0008 | -112.2767
-7.5 | -0.8326 | 0.00754 | -0.0018 | -110.4244
-7 | -0.7612 | 0.00711 | -0.0053 | -107.0605
-6.5 | -0.7017 | 0.00684 | -0.006 | -102.5877
-6 | -0.6514 | 0.00668 | -0.0047 | -97.515
-5.5 | -0.5986 | 0.00653 | -0.0039 | -91.6692
-5 | -0.5449 | 0.00635 | -0.0034 | -85.811
-4.5 | -0.4907 | 0.00615 | -0.003 | -79.7886
-4 | -0.4362 | 0.00595 | -0.0026 | -73.3109
-3.5 | -0.3816 | 0.00573 | -0.0022 | -66.5969
-3 | -0.3272 | 0.00549 | -0.0019 | -59.5993
-2.5 | -0.273 | 0.00519 | -0.0015 | -52.6012
-2 | -0.2193 | 0.00487 | -0.0011 | -45.0308
-1.5 | -0.1659 | 0.00456 | -0.0006 | -36.3816
-1 | -0.111 | 0.00446 | -0.0003 | -24.8879
-0.5 | -0.0555 | 0.00441 | -0.0002 | -12.585
0 | 0 | 0.0044 | 0 | 0
0.5 | 0.0555 | 0.00441 | 0.0002 | 12.585
1 | 0.1111 | 0.00445 | 0.0003 | 24.9663
1.5 | 0.166 | 0.00455 | 0.0006 | 36.4835
2 | 0.2192 | 0.00489 | 0.0011 | 44.8262
2.5 | 0.273 | 0.00519 | 0.0015 | 52.6012
3 | 0.3272 | 0.00549 | 0.0019 | 59.5993
3.5 | 0.3817 | 0.00573 | 0.0022 | 66.6143
4 | 0.4362 | 0.00595 | 0.0026 | 73.3109
4.5 | 0.4907 | 0.00616 | 0.003 | 79.6591
5 | 0.5449 | 0.00635 | 0.0034 | 85.811
5.5 | 0.5986 | 0.00653 | 0.0039 | 91.6692
6 | 0.6513 | 0.00667 | 0.0047 | 97.6462
6.5 | 0.7017 | 0.00683 | 0.006 | 102.7379
7 | 0.761 | 0.00712 | 0.0054 | 106.882
7.5 | 0.8327 | 0.00755 | 0.0017 | 110.2914
8 | 0.8926 | 0.00796 | 0.0008 | 112.1357
8.5 | 0.9551 | 0.0085 | -0.0008 | 112.3647
9 | 1.0176 | 0.00897 | -0.0023 | 113.4448
9.5 | 1.0654 | 0.00943 | -0.0007 | 112.9799
10 | 1.1129 | 0.00995 | 0.001 | 111.8492
10.5 | 1.1603 | 0.01056 | 0.0026 | 109.8769
11 | 1.2065 | 0.01133 | 0.0044 | 106.4872
11.5 | 1.2532 | 0.01201 | 0.0061 | 104.3464
12 | 1.2996 | 0.01269 | 0.0077 | 102.4113
12.5 | 1.3448 | 0.01343 | 0.0095 | 100.134
13 | 1.3887 | 0.01425 | 0.0114 | 97.4526
13.5 | 1.431 | 0.01515 | 0.0135 | 94.4554
14 | 1.4707 | 0.01621 | 0.0159 | 90.7279
14.5 | 1.5074 | 0.01739 | 0.0186 | 86.682
15 | 1.5408 | 0.01867 | 0.0216 | 82.5281
15.5 | 1.5659 | 0.02015 | 0.0258 | 77.7122
16 | 1.5837 | 0.02189 | 0.0304 | 72.3481
16.5 | 1.594 | 0.0247 | 0.0337 | 64.5344
17 | 1.5968 | 0.0286 | 0.0355 | 55.8322
17.5 | 1.6007 | 0.03314 | 0.0354 | 48.3011
18 | 1.5845 | 0.04074 | 0.0328 | 38.893
18.5 | 1.5955 | 0.04545 | 0.031 | 35.1045
19 | 1.546 | 0.05883 | 0.024 | 26.2791
19.5 | 1.4645 | 0.07838 | 0.0128 | 18.6846
20 | 1.3368 | 0.10797 | -0.0038 | 12.3812

## 93. Re 7M Mach 0.25 (1)
BIGFOIL.COM POLAR EXPORT
rae101
RAE 101 |  |  |  | Cl Max: | 0.861 | at alpha= | 9 | deg
JavaFoil+Calcfoil stall+Eppler ext transition |  |  |  | L/D Max: | 128.147 | at alpha= | 7 | deg
Re: | 7000000 |  |  | Cd Min: | 0.00362 | at alpha= | -1.5 | deg
Mach: | 0.25 |  |  | Cl=0 at alpha= | 0 | deg
|  |  |  | @ Cl=0.1, Cd= | 0.00362
|  |  |  | @ Cl=0.4, Cd= | 0.098
|  |  |  | @ Cl=0.6, Cd= | 0.098
alpha (deg) | Cl | Cd | Cm | Cl/Cd
-14 | -0.351 | 0.09727 | 0.006 | -3.611
-13.5 | -0.413 | 0.09128 | 0.006 | -4.527
-13 | -0.471 | 0.08546 | 0.006 | -5.507
-12.5 | -0.523 | 0.08016 | 0.005 | -6.526
-12 | -0.571 | 0.0739 | 0.006 | -7.731
-11.5 | -0.615 | 0.06702 | 0.006 | -9.181
-11 | -0.672 | 0.04891 | 0.007 | -13.748
-10.5 | -0.782 | 0.01696 | 0.008 | -46.112
-10 | -0.836 | 0.01218 | 0.008 | -68.662
-9.5 | -0.854 | 0.01116 | 0.008 | -76.592
-9 | -0.858 | 0.00986 | 0.007 | -87.082
-8.5 | -0.851 | 0.00931 | 0.007 | -91.369
-8 | -0.834 | 0.0067 | 0.006 | -124.455
-7.5 | -0.809 | 0.00639 | 0.006 | -126.56
-7 | -0.777 | 0.00612 | 0.006 | -126.834
-6.5 | -0.738 | 0.00583 | 0.005 | -126.525
-6 | -0.694 | 0.00559 | 0.005 | -124.075
-5.5 | -0.646 | 0.00538 | 0.004 | -119.981
-5 | -0.594 | 0.00519 | 0.004 | -114.266
-4.5 | -0.538 | 0.00505 | 0.004 | -106.684
-4 | -0.481 | 0.0048 | 0.003 | -100.226
-3.5 | -0.423 | 0.00455 | 0.003 | -92.916
-3 | -0.364 | 0.00428 | 0.002 | -84.945
-2.5 | -0.304 | 0.00397 | 0.002 | -76.578
-2 | -0.243 | 0.00373 | 0.002 | -65.14
-1.5 | -0.183 | 0.00362 | 0.001 | -50.468
-1 | -0.122 | 0.00362 | 0.001 | -33.611
-0.5 | -0.061 | 0.00362 | 0 | -16.832
0 | 0 | 0.00362 | 0 | 0
0.5 | 0.061 | 0.00362 | 0 | 16.876
1 | 0.122 | 0.00362 | -0.001 | 33.699
1.5 | 0.183 | 0.00362 | -0.001 | 50.6
2 | 0.244 | 0.00373 | -0.002 | 65.312
2.5 | 0.304 | 0.00396 | -0.002 | 76.78
3 | 0.364 | 0.00424 | -0.002 | 85.915
3.5 | 0.424 | 0.00455 | -0.003 | 93.249
4 | 0.482 | 0.00482 | -0.003 | 100.064
4.5 | 0.54 | 0.00501 | -0.004 | 107.613
5 | 0.595 | 0.00519 | -0.004 | 114.649
5.5 | 0.647 | 0.00535 | -0.004 | 120.841
6 | 0.696 | 0.00556 | -0.005 | 125.085
6.5 | 0.74 | 0.00583 | -0.005 | 126.923
7 | 0.778 | 0.00607 | -0.006 | 128.147
7.5 | 0.811 | 0.00634 | -0.006 | 127.9
8 | 0.836 | 0.00664 | -0.006 | 125.794
8.5 | 0.853 | 0.00931 | -0.007 | 91.626
9 | 0.861 | 0.00982 | -0.007 | 87.622
9.5 | 0.854 | 0.01115 | -0.008 | 76.601
10 | 0.835 | 0.01229 | -0.008 | 67.948
10.5 | 0.785 | 0.01648 | -0.008 | 47.61
11 | 0.676 | 0.04705 | -0.007 | 14.364
11.5 | 0.615 | 0.06718 | -0.006 | 9.155
12 | 0.572 | 0.07298 | -0.006 | 7.842
12.5 | 0.523 | 0.08013 | -0.005 | 6.528
13 | 0.47 | 0.08599 | -0.006 | 5.471
13.5 | 0.413 | 0.09195 | -0.006 | 4.492
14 | 0.351 | 0.098 | -0.006 | 3.582

## 94. Re 7M Mach 0.25 (2)
BIGFOIL.COM POLAR EXPORT
rae101
RAE 101 |  |  |  | Cl Max: | 1.4215 | at alpha= | 13.5 | deg
XFOIL ncrit=9 |  |  |  | L/D Max: | 110.522 | at alpha= | 8.5 | deg
Re: | 7000000 |  |  | Cd Min: | 0.24597 | at alpha= | -20 | deg
Mach: | 0.25 |  |  | Cl=0 at alpha= | 0 | deg
|  |  |  | @ Cl=0.1, Cd= | 0.0044598
|  |  |  | @ Cl=0.4, Cd= | 0.005856
|  |  |  | @ Cl=0.6, Cd= | 0.0065879
alpha (deg) | Cl | Cd | Cm | Cl/Cd
-20 | -0.8497 | 0.24597 | 0.0752 | -3.4545
-19.5 | -0.8347 | 0.23827 | 0.0708 | -3.5032
-18.5 | -0.8299 | 0.20986 | 0.0576 | -3.9545
-18 | -0.9329 | 0.16707 | 0.0354 | -5.5839
-17.5 | -1.0336 | 0.13689 | 0.018 | -7.5506
-17 | -1.1687 | 0.10481 | -0.0003 | -11.1507
-16.5 | -1.2491 | 0.08298 | -0.0125 | -15.053
-16 | -1.299 | 0.06685 | -0.0224 | -19.4316
-15.5 | -1.3447 | 0.05227 | -0.032 | -25.726
-15 | -1.3853 | 0.03976 | -0.0399 | -34.8415
-14.5 | -1.3954 | 0.03251 | -0.0426 | -42.9222
-14 | -1.4208 | 0.02568 | -0.0412 | -55.3271
-13.5 | -1.4084 | 0.0229 | -0.0366 | -61.5022
-13 | -1.4035 | 0.01979 | -0.0294 | -70.9197
-12.5 | -1.3739 | 0.01764 | -0.0246 | -77.8855
-12 | -1.3364 | 0.01592 | -0.0205 | -83.9447
-11.5 | -1.2958 | 0.01434 | -0.0167 | -90.3626
-11 | -1.25 | 0.01316 | -0.0135 | -94.9848
-10.5 | -1.2027 | 0.0121 | -0.0106 | -99.3967
-10 | -1.1528 | 0.01129 | -0.008 | -102.1081
-9.5 | -1.1059 | 0.01027 | -0.005 | -107.6826
-9 | -1.0566 | 0.0096 | -0.0023 | -110.0625
-8.5 | -0.9946 | 0.009 | -0.0024 | -110.5111
-7.5 | -0.8649 | 0.00785 | -0.0041 | -110.1783
-7 | -0.7893 | 0.00738 | -0.0074 | -106.9512
-6.5 | -0.7266 | 0.00703 | -0.0079 | -103.357
-6 | -0.674 | 0.00688 | -0.0062 | -97.9651
-5.5 | -0.6192 | 0.00666 | -0.0051 | -92.973
-5 | -0.5632 | 0.00645 | -0.0044 | -87.3178
-4.5 | -0.507 | 0.00626 | -0.0037 | -80.9904
-4 | -0.4502 | 0.00606 | -0.0032 | -74.2904
-3.5 | -0.3936 | 0.00583 | -0.0027 | -67.5129
-3 | -0.3374 | 0.00557 | -0.0023 | -60.5745
-2.5 | -0.2814 | 0.00526 | -0.0018 | -53.4981
-2 | -0.2261 | 0.00491 | -0.0013 | -46.0489
-1.5 | -0.1711 | 0.00458 | -0.0007 | -37.3581
-1 | -0.1144 | 0.00448 | -0.0004 | -25.5357
-0.5 | -0.0573 | 0.00443 | -0.0002 | -12.9345
0 | 0 | 0.00443 | 0 | 0
0.5 | 0.0573 | 0.00443 | 0.0002 | 12.9345
1 | 0.1146 | 0.00447 | 0.0004 | 25.6376
1.5 | 0.1712 | 0.00458 | 0.0007 | 37.3799
2 | 0.2258 | 0.00494 | 0.0013 | 45.7085
2.5 | 0.2814 | 0.00526 | 0.0018 | 53.4981
3 | 0.3374 | 0.00557 | 0.0023 | 60.5745
3.5 | 0.3936 | 0.00583 | 0.0027 | 67.5129
4 | 0.4502 | 0.00606 | 0.0032 | 74.2904
4.5 | 0.507 | 0.00626 | 0.0037 | 80.9904
5 | 0.5633 | 0.00645 | 0.0043 | 87.3333
5.5 | 0.6192 | 0.00666 | 0.0051 | 92.973
6 | 0.6739 | 0.00688 | 0.0062 | 97.9506
6.5 | 0.7266 | 0.00703 | 0.0079 | 103.357
7 | 0.7892 | 0.00738 | 0.0074 | 106.9377
7.5 | 0.865 | 0.00785 | 0.0041 | 110.1911
8 | 0.9277 | 0.00846 | 0.0036 | 109.6572
8.5 | 0.9947 | 0.009 | 0.0024 | 110.5222
9 | 1.0565 | 0.00959 | 0.0024 | 110.1668
9.5 | 1.1059 | 0.01027 | 0.005 | 107.6826
10 | 1.1534 | 0.01123 | 0.0079 | 102.707
10.5 | 1.2027 | 0.0121 | 0.0106 | 99.3967
11 | 1.2506 | 0.01313 | 0.0135 | 95.2475
11.5 | 1.2963 | 0.01433 | 0.0166 | 90.4606
12 | 1.3376 | 0.01585 | 0.0204 | 84.3912
12.5 | 1.3763 | 0.01749 | 0.0243 | 78.6907
13 | 1.4036 | 0.01986 | 0.0293 | 70.6747
13.5 | 1.4215 | 0.02227 | 0.0352 | 63.8303
14 | 1.4156 | 0.02623 | 0.0411 | 53.9687
14.5 | 1.4042 | 0.03192 | 0.0424 | 43.9912
15 | 1.3762 | 0.04119 | 0.0384 | 33.411
15.5 | 1.3474 | 0.05235 | 0.0314 | 25.7383
16 | 1.315 | 0.0649 | 0.0234 | 20.2619
16.5 | 1.259 | 0.08192 | 0.0127 | 15.3687
17 | 1.171 | 0.10507 | -0.0004 | 11.145
17.5 | 0.9994 | 0.14444 | -0.0233 | 6.9191
18 | 0.9353 | 0.16753 | -0.0362 | 5.5829
18.5 | 0.91 | 0.18344 | -0.0448 | 4.9608

## 95. Re 7M Mach 0.50 (1)
BIGFOIL.COM POLAR EXPORT
rae101
RAE 101 |  |  |  | Cl Max: | 1.077 | at alpha= | 20 | deg
JavaFoil+Calcfoil stall+Eppler ext transition |  |  |  | L/D Max: | 114.463 | at alpha= | 5.5 | deg
Re: | 7000000 |  |  | Cd Min: | 0.00369 | at alpha= | 1 | deg
Mach: | 0.5 |  |  | Cl=0 at alpha= | 0 | deg
|  |  |  | @ Cl=0.1, Cd= | 0.0037059
|  |  |  | @ Cl=0.4, Cd= | 0.0045673
|  |  |  | @ Cl=0.6, Cd= | 0.0054785
alpha (deg) | Cl | Cd | Cm | Cl/Cd
-20 | -1.077 | 0.15282 | 0.01 | -7.049
-19.5 | -1.047 | 0.1471 | 0.01 | -7.121
-19 | -1.022 | 0.14255 | 0.009 | -7.168
-18.5 | -0.999 | 0.14003 | 0.009 | -7.133
-18 | -0.969 | 0.1353 | 0.009 | -7.159
-17.5 | -0.943 | 0.12576 | 0.009 | -7.494
-17 | -0.917 | 0.1174 | 0.008 | -7.809
-16.5 | -0.89 | 0.12232 | 0.008 | -7.277
-16 | -0.863 | 0.11478 | 0.008 | -7.52
-15.5 | -0.838 | 0.10556 | 0.008 | -7.936
-15 | -0.811 | 0.10473 | 0.007 | -7.744
-14.5 | -0.837 | 0.06034 | 0.01 | -13.875
-14 | -0.758 | 0.09541 | 0.007 | -7.94
-13.5 | -0.79 | 0.04999 | 0.01 | -15.801
-13 | -0.704 | 0.08673 | 0.006 | -8.116
-12.5 | -0.741 | 0.04136 | 0.009 | -17.91
-12 | -0.65 | 0.07896 | 0.006 | -8.238
-11.5 | -0.692 | 0.03357 | 0.009 | -20.603
-11 | -0.611 | 0.05984 | 0.007 | -10.206
-10.5 | -0.655 | 0.02205 | 0.009 | -29.725
-10 | -0.641 | 0.01694 | 0.008 | -37.827
-9.5 | -0.618 | 0.01473 | 0.008 | -41.918
-9 | -0.594 | 0.01311 | 0.008 | -45.308
-8.5 | -0.565 | 0.01229 | 0.008 | -45.949
-8 | -0.534 | 0.0117 | 0.007 | -45.61
-7.5 | -0.503 | 0.01105 | 0.007 | -45.494
-7 | -0.471 | 0.00998 | 0.006 | -47.165
-6.5 | -0.684 | 0.00939 | 0.006 | -72.832
-6 | -0.715 | 0.00655 | 0.005 | -109.131
-5.5 | -0.692 | 0.0061 | 0.005 | -113.538
-5 | -0.649 | 0.00577 | 0.005 | -112.519
-4.5 | -0.595 | 0.00548 | 0.004 | -108.492
-4 | -0.534 | 0.00525 | 0.004 | -101.761
-3.5 | -0.471 | 0.00495 | 0.003 | -95.13
-3 | -0.406 | 0.00464 | 0.003 | -87.42
-2.5 | -0.339 | 0.00424 | 0.002 | -79.91
-2 | -0.272 | 0.00394 | 0.002 | -68.969
-1.5 | -0.204 | 0.0037 | 0.001 | -55.155
-1 | -0.136 | 0.0037 | 0.001 | -36.827
-0.5 | -0.068 | 0.00372 | 0 | -18.314
0 | 0 | 0.00371 | 0 | 0
0.5 | 0.068 | 0.00372 | 0 | 18.363
1 | 0.136 | 0.00369 | -0.001 | 36.924
1.5 | 0.204 | 0.0037 | -0.001 | 55.301
2 | 0.272 | 0.00393 | -0.002 | 69.272
2.5 | 0.34 | 0.00424 | -0.002 | 80.116
3 | 0.406 | 0.0046 | -0.003 | 88.406
3.5 | 0.472 | 0.00492 | -0.003 | 95.965
4 | 0.536 | 0.00521 | -0.004 | 102.834
4.5 | 0.596 | 0.00546 | -0.004 | 109.19
5 | 0.65 | 0.00571 | -0.005 | 113.999
5.5 | 0.694 | 0.00606 | -0.005 | 114.463
6 | 0.716 | 0.00649 | -0.005 | 110.314
6.5 | 0.685 | 0.00997 | -0.006 | 68.717
7 | 0.472 | 0.0106 | -0.006 | 44.489
7.5 | 0.503 | 0.01104 | -0.007 | 45.544
8 | 0.534 | 0.01173 | -0.007 | 45.5
8.5 | 0.564 | 0.01243 | -0.007 | 45.347
9 | 0.594 | 0.0131 | -0.008 | 45.35
9.5 | 0.618 | 0.01469 | -0.008 | 42.064
10 | 0.642 | 0.01659 | -0.008 | 38.724
10.5 | 0.647 | 0.02467 | -0.008 | 26.241
11 | 0.612 | 0.05909 | -0.007 | 10.355
11.5 | 0.694 | 0.03272 | -0.009 | 21.204
12 | 0.65 | 0.07924 | -0.006 | 8.208
12.5 | 0.739 | 0.04209 | -0.009 | 17.567
13 | 0.704 | 0.087 | -0.006 | 8.089
13.5 | 0.792 | 0.0488 | -0.01 | 16.234
14 | 0.758 | 0.09528 | -0.007 | 7.953
14.5 | 0.842 | 0.05762 | -0.01 | 14.608
15 | 0.811 | 0.10477 | -0.007 | 7.74
15.5 | 0.838 | 0.10548 | -0.008 | 7.944
16 | 0.863 | 0.11417 | -0.008 | 7.561
16.5 | 0.89 | 0.12205 | -0.008 | 7.294
17 | 0.917 | 0.11733 | -0.008 | 7.814
17.5 | 0.943 | 0.12572 | -0.009 | 7.497
18 | 0.969 | 0.13531 | -0.009 | 7.159
18.5 | 0.999 | 0.13926 | -0.01 | 7.175
19 | 1.022 | 0.13756 | -0.009 | 7.43
19.5 | 1.048 | 0.14741 | -0.01 | 7.107
20 | 1.077 | 0.15258 | -0.01 | 7.06

## 96. Re 7M Mach 0.50 (2)
BIGFOIL.COM POLAR EXPORT
rae101
RAE 101 |  |  |  | Cl Max: | 0.9584 | at alpha= | 7.5 | deg
XFOIL ncrit=9 |  |  |  | L/D Max: | 100.024 | at alpha= | 6.5 | deg
Re: | 7000000 |  |  | Cd Min: | 0.12706 | at alpha= | 12.5 | deg
Mach: | 0.5 |  |  | Cl=0 at alpha= | 0 | deg
|  |  |  | @ Cl=0.1, Cd= | 0.0045414
|  |  |  | @ Cl=0.4, Cd= | 0.0059802
|  |  |  | @ Cl=0.6, Cd= | 0.0068115
alpha (deg) | Cl | Cd | Cm | Cl/Cd
-12.5 | -0.7388 | 0.12677 | 0.0165 | -5.8279
-12 | -0.7441 | 0.116 | 0.0114 | -6.4147
-11.5 | -0.7609 | 0.1037 | 0.005 | -7.3375
-11 | -0.7729 | 0.09258 | -0.0007 | -8.3485
-10.5 | -0.7929 | 0.08026 | -0.0078 | -9.8791
-10 | -0.8126 | 0.06663 | -0.0156 | -12.1957
-9.5 | -0.8348 | 0.053 | -0.0262 | -15.7509
-9 | -0.8628 | 0.04066 | -0.0373 | -21.2199
-8.5 | -0.8971 | 0.03158 | -0.0412 | -28.4072
-8 | -0.9365 | 0.02484 | -0.0335 | -37.7013
-7.5 | -0.9575 | 0.01738 | -0.0243 | -55.0921
-7 | -0.9171 | 0.01052 | -0.021 | -87.1768
-6.5 | -0.8382 | 0.00837 | -0.0199 | -100.1434
-6 | -0.7779 | 0.00782 | -0.0153 | -99.4757
-5.5 | -0.7133 | 0.00737 | -0.0121 | -96.7843
-5 | -0.6468 | 0.00703 | -0.0098 | -92.0057
-4.5 | -0.5803 | 0.00673 | -0.008 | -86.2259
-4 | -0.5142 | 0.00646 | -0.0065 | -79.5975
-3.5 | -0.4484 | 0.00619 | -0.0053 | -72.4394
-3 | -0.3833 | 0.00591 | -0.0042 | -64.8562
-2 | -0.2562 | 0.00516 | -0.0023 | -49.6512
-1.5 | -0.1943 | 0.00474 | -0.0013 | -40.9916
-1 | -0.1303 | 0.00457 | -0.0007 | -28.512
-0.5 | -0.0652 | 0.00452 | -0.0003 | -14.4248
0 | 0 | 0.0045 | 0 | 0
0.5 | 0.0652 | 0.00452 | 0.0003 | 14.4248
1 | 0.1304 | 0.00456 | 0.0007 | 28.5965
1.5 | 0.1945 | 0.00472 | 0.0013 | 41.2076
2 | 0.2559 | 0.00519 | 0.0023 | 49.3064
2.5 | 0.3193 | 0.00557 | 0.0032 | 57.325
3 | 0.3833 | 0.00591 | 0.0042 | 64.8562
4 | 0.5142 | 0.00646 | 0.0065 | 79.5975
4.5 | 0.5804 | 0.00672 | 0.008 | 86.369
5 | 0.6468 | 0.00703 | 0.0098 | 92.0057
5.5 | 0.7133 | 0.00737 | 0.0121 | 96.7843
6 | 0.7779 | 0.00782 | 0.0153 | 99.4757
6.5 | 0.8382 | 0.00838 | 0.0199 | 100.0239
7 | 0.9172 | 0.01055 | 0.0209 | 86.9384
7.5 | 0.9584 | 0.01729 | 0.0242 | 55.4309
8 | 0.9364 | 0.0249 | 0.0335 | 37.6064
8.5 | 0.8991 | 0.03152 | 0.0411 | 28.5247
9 | 0.8673 | 0.04027 | 0.0375 | 21.5371
9.5 | 0.8392 | 0.05256 | 0.0265 | 15.9665
10 | 0.8149 | 0.06654 | 0.0154 | 12.2468
10.5 | 0.795 | 0.08021 | 0.0075 | 9.9115
11 | 0.7759 | 0.09242 | 0.0006 | 8.3954
11.5 | 0.7605 | 0.10415 | -0.0057 | 7.302
12 | 0.7478 | 0.11572 | -0.0115 | 6.4622
12.5 | 0.7394 | 0.12706 | -0.017 | 5.8193

## 97. Re 8M Mach 0.00 (1)
BIGFOIL.COM POLAR EXPORT
rae101
RAE 101 |  |  |  | Cl Max: | 0.928 | at alpha= | 10.5 | deg
JavaFoil+Calcfoil stall+Eppler ext transition |  |  |  | L/D Max: | 129.656 | at alpha= | 8 | deg
Re: | 8000000 |  |  | Cd Min: | 0.00373 | at alpha= | -1 | deg
Mach: | 0 |  |  | Cl=0 at alpha= | 0 | deg
|  |  |  | @ Cl=0.1, Cd= | 0.00373
|  |  |  | @ Cl=0.4, Cd= | 0.004615
|  |  |  | @ Cl=0.6, Cd= | 0.0053204
alpha (deg) | Cl | Cd | Cm | Cl/Cd
-15.5 | -0.636 | 0.10357 | 0.007 | -6.136
-15 | -0.659 | 0.0969 | 0.007 | -6.796
-14.5 | -0.681 | 0.0899 | 0.007 | -7.579
-14 | -0.704 | 0.08224 | 0.007 | -8.562
-13.5 | -0.729 | 0.07275 | 0.007 | -10.018
-13 | -0.781 | 0.04686 | 0.008 | -16.662
-12.5 | -0.832 | 0.02844 | 0.008 | -29.253
-12 | -0.881 | 0.01734 | 0.009 | -50.794
-11.5 | -0.912 | 0.01338 | 0.009 | -68.154
-11 | -0.926 | 0.01199 | 0.008 | -77.209
-10.5 | -0.928 | 0.01112 | 0.008 | -83.484
-10 | -0.923 | 0.01053 | 0.008 | -87.655
-9.5 | -0.91 | 0.00953 | 0.007 | -95.563
-9 | -0.892 | 0.00716 | 0.007 | -124.626
-8.5 | -0.868 | 0.00678 | 0.007 | -128.037
-8 | -0.839 | 0.00649 | 0.006 | -129.267
-7.5 | -0.805 | 0.00626 | 0.006 | -128.624
-7 | -0.767 | 0.006 | 0.005 | -127.763
-6.5 | -0.724 | 0.00577 | 0.005 | -125.491
-6 | -0.678 | 0.0056 | 0.005 | -120.966
-5.5 | -0.629 | 0.00543 | 0.004 | -115.775
-5 | -0.577 | 0.00525 | 0.004 | -109.959
-4.5 | -0.523 | 0.00506 | 0.004 | -103.229
-4 | -0.467 | 0.00487 | 0.003 | -95.827
-3.5 | -0.41 | 0.00468 | 0.003 | -87.643
-3 | -0.352 | 0.00438 | 0.002 | -80.473
-2.5 | -0.294 | 0.00414 | 0.002 | -71.096
-2 | -0.236 | 0.00393 | 0.002 | -59.981
-1.5 | -0.177 | 0.00378 | 0.001 | -46.83
-1 | -0.118 | 0.00373 | 0.001 | -31.582
-0.5 | -0.059 | 0.00373 | 0 | -15.804
0 | 0 | 0.00375 | 0 | 0
0.5 | 0.059 | 0.00373 | 0 | 15.843
1 | 0.118 | 0.00373 | -0.001 | 31.659
1.5 | 0.177 | 0.00377 | -0.001 | 46.945
2 | 0.236 | 0.00393 | -0.002 | 60.129
2.5 | 0.295 | 0.00413 | -0.002 | 71.273
3 | 0.353 | 0.00438 | -0.002 | 80.678
3.5 | 0.411 | 0.00467 | -0.003 | 87.869
4 | 0.468 | 0.00487 | -0.003 | 96.077
4.5 | 0.524 | 0.00506 | -0.004 | 103.497
5 | 0.578 | 0.00524 | -0.004 | 110.251
5.5 | 0.63 | 0.00543 | -0.004 | 116.095
6 | 0.679 | 0.0056 | -0.005 | 121.299
6.5 | 0.726 | 0.00577 | -0.005 | 125.842
7 | 0.768 | 0.006 | -0.005 | 128.137
7.5 | 0.807 | 0.00626 | -0.006 | 129.003
8 | 0.841 | 0.00649 | -0.006 | 129.656
8.5 | 0.87 | 0.00678 | -0.007 | 128.432
9 | 0.894 | 0.00715 | -0.007 | 125.022
9.5 | 0.912 | 0.00952 | -0.007 | 95.859
10 | 0.925 | 0.01052 | -0.008 | 87.937
10.5 | 0.928 | 0.01112 | -0.008 | 83.484
11 | 0.926 | 0.01199 | -0.008 | 77.209
11.5 | 0.912 | 0.01338 | -0.009 | 68.154
12 | 0.881 | 0.01734 | -0.009 | 50.794
12.5 | 0.832 | 0.02844 | -0.008 | 29.253
13 | 0.781 | 0.04686 | -0.008 | 16.662
13.5 | 0.729 | 0.07275 | -0.007 | 10.018
14 | 0.704 | 0.08224 | -0.007 | 8.562
14.5 | 0.681 | 0.0899 | -0.007 | 7.579
15 | 0.659 | 0.0969 | -0.007 | 6.796
15.5 | 0.636 | 0.10357 | -0.007 | 6.136

## 98. Re 8M Mach 0.00 (2)
BIGFOIL.COM POLAR EXPORT
rae101
RAE 101 |  |  |  | Cl Max: | 1.6603 | at alpha= | 19 | deg
XFOIL ncrit=9 |  |  |  | L/D Max: | 117.249 | at alpha= | 9.5 | deg
Re: | 8000000 |  |  | Cd Min: | 0.06109 | at alpha= | 20 | deg
Mach: | 0 |  |  | Cl=0 at alpha= | 0 | deg
|  |  |  | @ Cl=0.1, Cd= | 0.0044305
|  |  |  | @ Cl=0.4, Cd= | 0.0057428
|  |  |  | @ Cl=0.6, Cd= | 0.006431
alpha (deg) | Cl | Cd | Cm | Cl/Cd
-20 | -1.5973 | 0.06061 | -0.0222 | -26.3537
-19.5 | -1.624 | 0.05051 | -0.0271 | -32.152
-19 | -1.628 | 0.04388 | -0.03 | -37.1012
-17.5 | -1.6389 | 0.02701 | -0.0333 | -60.6775
-17 | -1.6385 | 0.02325 | -0.0307 | -70.4731
-16.5 | -1.6191 | 0.0213 | -0.0279 | -76.0141
-16 | -1.5994 | 0.01976 | -0.0238 | -80.9413
-15.5 | -1.5747 | 0.01839 | -0.0198 | -85.6281
-15 | -1.544 | 0.01702 | -0.0167 | -90.7168
-14.5 | -1.507 | 0.01599 | -0.0143 | -94.2464
-14 | -1.4684 | 0.01498 | -0.0121 | -98.024
-13.5 | -1.4274 | 0.01409 | -0.0101 | -101.3059
-13 | -1.3846 | 0.01329 | -0.0083 | -104.1836
-12.5 | -1.3402 | 0.01259 | -0.0067 | -106.4496
-12 | -1.2944 | 0.01196 | -0.0053 | -108.2274
-11.5 | -1.2482 | 0.01134 | -0.0039 | -110.0705
-11 | -1.2006 | 0.01083 | -0.0026 | -110.8587
-10.5 | -1.1547 | 0.01012 | -0.001 | -114.1008
-10 | -1.1081 | 0.00953 | 0.0006 | -116.2749
-9.5 | -1.0613 | 0.00904 | 0.0022 | -117.4004
-9 | -1.0052 | 0.00859 | 0.0018 | -117.0198
-8 | -0.8828 | 0.00767 | -0.0012 | -115.0978
-7.5 | -0.8194 | 0.00727 | -0.0032 | -112.7098
-7 | -0.751 | 0.00691 | -0.0062 | -108.6831
-6.5 | -0.7017 | 0.00675 | -0.0047 | -103.9556
-6 | -0.6501 | 0.00659 | -0.0039 | -98.6495
-5.5 | -0.5968 | 0.00643 | -0.0034 | -92.8149
-5 | -0.543 | 0.00624 | -0.003 | -87.0192
-4.5 | -0.489 | 0.00607 | -0.0026 | -80.5601
-4 | -0.4346 | 0.00587 | -0.0023 | -74.0375
-3.5 | -0.3801 | 0.00567 | -0.002 | -67.037
-3 | -0.3258 | 0.00543 | -0.0017 | -60
-2.5 | -0.2717 | 0.00516 | -0.0014 | -52.655
-2 | -0.218 | 0.00489 | -0.001 | -44.5808
-1.5 | -0.1646 | 0.0046 | -0.0006 | -35.7826
-1 | -0.1105 | 0.00445 | -0.0003 | -24.8315
-0.5 | -0.0553 | 0.00439 | -0.0001 | -12.5968
0 | 0 | 0.00438 | 0 | 0
0.5 | 0.0553 | 0.00439 | 0.0001 | 12.5968
1 | 0.1105 | 0.00444 | 0.0003 | 24.8874
2 | 0.2179 | 0.00491 | 0.001 | 44.3788
2.5 | 0.2717 | 0.00516 | 0.0014 | 52.655
3 | 0.3259 | 0.00543 | 0.0017 | 60.0184
3.5 | 0.3802 | 0.00567 | 0.002 | 67.0547
4 | 0.4346 | 0.00587 | 0.0023 | 74.0375
4.5 | 0.489 | 0.00607 | 0.0026 | 80.5601
5 | 0.5431 | 0.00625 | 0.003 | 86.896
6 | 0.65 | 0.00659 | 0.0039 | 98.6343
6.5 | 0.7016 | 0.00675 | 0.0048 | 103.9407
7 | 0.7509 | 0.00692 | 0.0062 | 108.5116
7.5 | 0.8194 | 0.00727 | 0.0032 | 112.7098
8 | 0.8833 | 0.00767 | 0.0011 | 115.163
8.5 | 0.9436 | 0.00817 | -0.0002 | 115.4957
9 | 1.0054 | 0.0086 | -0.0018 | 116.907
9.5 | 1.0611 | 0.00905 | -0.0021 | 117.2486
10 | 1.108 | 0.00953 | -0.0005 | 116.2644
10.5 | 1.1549 | 0.0101 | 0.001 | 114.3465
11 | 1.2012 | 0.01078 | 0.0025 | 111.4286
11.5 | 1.2481 | 0.01137 | 0.0039 | 109.7713
12 | 1.2948 | 0.01196 | 0.0052 | 108.2609
12.5 | 1.3403 | 0.01261 | 0.0067 | 106.2887
13 | 1.385 | 0.01329 | 0.0083 | 104.2137
13.5 | 1.4281 | 0.01407 | 0.01 | 101.4996
14 | 1.4691 | 0.01498 | 0.0119 | 98.0708
14.5 | 1.5075 | 0.01602 | 0.0142 | 94.1011
15 | 1.5443 | 0.01708 | 0.0166 | 90.4157
15.5 | 1.5765 | 0.01834 | 0.0195 | 85.9597
16 | 1.6035 | 0.01967 | 0.0231 | 81.5201
16.5 | 1.6203 | 0.02146 | 0.0275 | 75.5033
17 | 1.6346 | 0.02381 | 0.0306 | 68.6518
17.5 | 1.646 | 0.02667 | 0.0326 | 61.7173
18 | 1.6539 | 0.03034 | 0.0333 | 54.5122
19 | 1.6603 | 0.04024 | 0.031 | 41.2599
19.5 | 1.6399 | 0.04887 | 0.0273 | 33.5564
20 | 1.598 | 0.06109 | 0.0212 | 26.1581

## 99. Re 8M Mach 0.10 (1)
BIGFOIL.COM POLAR EXPORT
rae101
RAE 101 |  |  |  | Cl Max: | 0.918 | at alpha= | 10 | deg
JavaFoil+Calcfoil stall+Eppler ext transition |  |  |  | L/D Max: | 129.189 | at alpha= | 7.5 | deg
Re: | 8000000 |  |  | Cd Min: | 0.00371 | at alpha= | -1 | deg
Mach: | 0.1 |  |  | Cl=0 at alpha= | 0 | deg
|  |  |  | @ Cl=0.1, Cd= | 0.00371
|  |  |  | @ Cl=0.4, Cd= | 0.0045995
|  |  |  | @ Cl=0.6, Cd= | 0.0053085
alpha (deg) | Cl | Cd | Cm | Cl/Cd
-15.5 | -0.59 | 0.10616 | 0.007 | -5.561
-15 | -0.616 | 0.09946 | 0.007 | -6.197
-14.5 | -0.642 | 0.09304 | 0.007 | -6.899
-14 | -0.668 | 0.08541 | 0.007 | -7.818
-13.5 | -0.692 | 0.07862 | 0.007 | -8.803
-13 | -0.721 | 0.06744 | 0.007 | -10.691
-12.5 | -0.779 | 0.04102 | 0.008 | -18.979
-12 | -0.842 | 0.02153 | 0.009 | -39.085
-11.5 | -0.886 | 0.01444 | 0.009 | -61.352
-11 | -0.909 | 0.01234 | 0.008 | -73.616
-10.5 | -0.916 | 0.01133 | 0.008 | -80.901
-10 | -0.915 | 0.01071 | 0.008 | -85.476
-9.5 | -0.905 | 0.00965 | 0.007 | -93.841
-9 | -0.889 | 0.00727 | 0.007 | -122.289
-8.5 | -0.867 | 0.00685 | 0.007 | -126.49
-8 | -0.839 | 0.00651 | 0.006 | -128.871
-7.5 | -0.806 | 0.00626 | 0.006 | -128.807
-7 | -0.769 | 0.006 | 0.005 | -128.098
-6.5 | -0.726 | 0.00579 | 0.005 | -125.536
-6 | -0.681 | 0.00559 | 0.005 | -121.657
-5.5 | -0.631 | 0.00542 | 0.004 | -116.572
-5 | -0.579 | 0.00524 | 0.004 | -110.543
-4.5 | -0.525 | 0.00505 | 0.004 | -104.054
-4 | -0.469 | 0.00485 | 0.003 | -96.666
-3.5 | -0.412 | 0.00466 | 0.003 | -88.432
-3 | -0.354 | 0.00439 | 0.002 | -80.585
-2.5 | -0.296 | 0.00414 | 0.002 | -71.468
-2 | -0.237 | 0.00391 | 0.002 | -60.595
-1.5 | -0.178 | 0.00376 | 0.001 | -47.324
-1 | -0.119 | 0.00371 | 0.001 | -31.943
-0.5 | -0.059 | 0.00371 | 0 | -15.982
0 | 0 | 0.00373 | 0 | 0
0.5 | 0.059 | 0.00371 | 0 | 16.021
1 | 0.119 | 0.00371 | -0.001 | 32.022
1.5 | 0.178 | 0.00375 | -0.001 | 47.441
2 | 0.237 | 0.00391 | -0.002 | 60.745
2.5 | 0.296 | 0.00413 | -0.002 | 71.647
3 | 0.355 | 0.00439 | -0.002 | 80.793
3.5 | 0.413 | 0.00466 | -0.003 | 88.662
4 | 0.47 | 0.00485 | -0.003 | 96.92
4.5 | 0.526 | 0.00504 | -0.004 | 104.326
5 | 0.581 | 0.00525 | -0.004 | 110.655
5.5 | 0.633 | 0.00541 | -0.004 | 117.021
6 | 0.682 | 0.00559 | -0.005 | 121.995
6.5 | 0.728 | 0.00576 | -0.005 | 126.431
7 | 0.77 | 0.006 | -0.005 | 128.476
7.5 | 0.808 | 0.00626 | -0.006 | 129.189
8 | 0.841 | 0.00655 | -0.006 | 128.412
8.5 | 0.869 | 0.00685 | -0.007 | 126.884
9 | 0.891 | 0.00726 | -0.007 | 122.68
9.5 | 0.907 | 0.00964 | -0.007 | 94.133
10 | 0.918 | 0.0107 | -0.008 | 85.753
10.5 | 0.916 | 0.01133 | -0.008 | 80.901
11 | 0.909 | 0.01234 | -0.008 | 73.616
11.5 | 0.889 | 0.01408 | -0.009 | 63.13
12 | 0.842 | 0.02153 | -0.008 | 39.085
12.5 | 0.779 | 0.04102 | -0.008 | 18.979
13 | 0.721 | 0.06744 | -0.007 | 10.691
13.5 | 0.692 | 0.07862 | -0.007 | 8.803
14 | 0.668 | 0.08541 | -0.007 | 7.818
14.5 | 0.642 | 0.09304 | -0.007 | 6.899
15 | 0.616 | 0.09946 | -0.007 | 6.197

## 100. Re 8M Mach 0.10 (2)
BIGFOIL.COM POLAR EXPORT
rae101
RAE 101 |  |  |  | Cl Max: | 1.6408 | at alpha= | 18.5 | deg
XFOIL ncrit=9 |  |  |  | L/D Max: | 116.717 | at alpha= | 9 | deg
Re: | 8000000 |  |  | Cd Min: | 0.08473 | at alpha= | 20 | deg
Mach: | 0.1 |  |  | Cl=0 at alpha= | 0 | deg
|  |  |  | @ Cl=0.1, Cd= | 0.0044319
|  |  |  | @ Cl=0.4, Cd= | 0.0057546
|  |  |  | @ Cl=0.6, Cd= | 0.0064578
alpha (deg) | Cl | Cd | Cm | Cl/Cd
-20 | -1.4762 | 0.08329 | -0.0112 | -17.7236
-19.5 | -1.5403 | 0.06613 | -0.0208 | -23.292
-19 | -1.5609 | 0.05643 | -0.0257 | -27.6608
-18.5 | -1.5966 | 0.04513 | -0.0314 | -35.3778
-18 | -1.6227 | 0.03598 | -0.0352 | -45.1001
-17.5 | -1.6198 | 0.03102 | -0.036 | -52.2179
-17 | -1.6184 | 0.02661 | -0.0353 | -60.8192
-16.5 | -1.6024 | 0.02404 | -0.0333 | -66.6556
-16 | -1.5893 | 0.02154 | -0.0299 | -73.7837
-15.5 | -1.5736 | 0.01976 | -0.0248 | -79.6356
-15 | -1.5486 | 0.01806 | -0.0207 | -85.7475
-14.5 | -1.5139 | 0.01684 | -0.0178 | -89.899
-14 | -1.4768 | 0.01567 | -0.0151 | -94.2438
-13.5 | -1.4366 | 0.01465 | -0.0127 | -98.0614
-13 | -1.3943 | 0.01373 | -0.0106 | -101.5513
-12.5 | -1.3501 | 0.01294 | -0.0087 | -104.3354
-12 | -1.3043 | 0.01224 | -0.007 | -106.5605
-11.5 | -1.2578 | 0.01156 | -0.0054 | -108.8062
-11 | -1.2096 | 0.01103 | -0.004 | -109.6646
-10.5 | -1.1627 | 0.01034 | -0.0023 | -112.4468
-10 | -1.1159 | 0.00969 | -0.0005 | -115.16
-9.5 | -1.0687 | 0.00916 | 0.0013 | -116.6703
-9 | -1.013 | 0.00868 | 0.0012 | -116.7051
-8 | -0.889 | 0.00774 | -0.0017 | -114.8579
-7.5 | -0.8252 | 0.00732 | -0.0035 | -112.7322
-7 | -0.7558 | 0.00695 | -0.0066 | -108.7482
-6.5 | -0.7062 | 0.00678 | -0.0051 | -104.1593
-6 | -0.6541 | 0.00663 | -0.0041 | -98.6576
-5.5 | -0.6005 | 0.00646 | -0.0036 | -92.9567
-5 | -0.5464 | 0.00626 | -0.0031 | -87.2843
-4.5 | -0.4919 | 0.00608 | -0.0027 | -80.9046
-4 | -0.4371 | 0.00588 | -0.0024 | -74.3367
-3.5 | -0.3823 | 0.00568 | -0.0021 | -67.3063
-3 | -0.3277 | 0.00544 | -0.0018 | -60.239
-2.5 | -0.2732 | 0.00518 | -0.0015 | -52.7413
-2 | -0.2192 | 0.0049 | -0.0011 | -44.7347
-1.5 | -0.1656 | 0.00461 | -0.0006 | -35.9219
-1 | -0.1111 | 0.00445 | -0.0003 | -24.9663
-0.5 | -0.0556 | 0.00439 | -0.0002 | -12.6651
0 | 0 | 0.00439 | 0 | 0
0.5 | 0.0556 | 0.0044 | 0.0001 | 12.6364
1 | 0.1112 | 0.00444 | 0.0003 | 25.045
1.5 | 0.1659 | 0.00457 | 0.0006 | 36.302
2 | 0.2191 | 0.00491 | 0.0011 | 44.6232
2.5 | 0.2733 | 0.00517 | 0.0015 | 52.8627
3 | 0.3277 | 0.00544 | 0.0018 | 60.239
3.5 | 0.3823 | 0.00569 | 0.0021 | 67.188
4 | 0.4371 | 0.00589 | 0.0024 | 74.2105
4.5 | 0.4919 | 0.00608 | 0.0027 | 80.9046
5 | 0.5464 | 0.00626 | 0.0031 | 87.2843
5.5 | 0.6006 | 0.00646 | 0.0036 | 92.9721
6 | 0.6541 | 0.00663 | 0.0042 | 98.6576
6.5 | 0.7062 | 0.00678 | 0.0051 | 104.1593
7 | 0.7557 | 0.00697 | 0.0066 | 108.4218
7.5 | 0.8252 | 0.00732 | 0.0035 | 112.7322
8 | 0.8895 | 0.00775 | 0.0016 | 114.7742
9 | 1.0131 | 0.00868 | -0.0012 | 116.7166
9.5 | 1.0686 | 0.00917 | -0.0012 | 116.5322
10 | 1.1158 | 0.00969 | 0.0005 | 115.1496
10.5 | 1.163 | 0.01031 | 0.0022 | 112.8031
11 | 1.2096 | 0.01103 | 0.0039 | 109.6646
11.5 | 1.2578 | 0.01158 | 0.0053 | 108.6183
12 | 1.3047 | 0.01223 | 0.0069 | 106.6803
12.5 | 1.3505 | 0.01294 | 0.0086 | 104.3663
13 | 1.3947 | 0.01375 | 0.0105 | 101.4327
13.5 | 1.4375 | 0.01463 | 0.0126 | 98.257
14 | 1.4776 | 0.01567 | 0.0149 | 94.2948
14.5 | 1.5146 | 0.01687 | 0.0177 | 89.7807
15 | 1.5492 | 0.01812 | 0.0206 | 85.4967
15.5 | 1.5769 | 0.01969 | 0.0242 | 80.0863
16 | 1.5935 | 0.02147 | 0.0292 | 74.2198
16.5 | 1.6064 | 0.02398 | 0.0327 | 66.9892
17 | 1.6178 | 0.02694 | 0.0349 | 60.052
17.5 | 1.6154 | 0.03179 | 0.0354 | 50.8147
18 | 1.6288 | 0.03565 | 0.0347 | 45.6886
18.5 | 1.6408 | 0.04 | 0.0334 | 41.02
19 | 1.6113 | 0.04997 | 0.0289 | 32.2453
19.5 | 1.5633 | 0.06328 | 0.0219 | 24.7045
20 | 1.4718 | 0.08473 | 0.0096 | 17.3705

## 101. Re 8M Mach 0.25 (1)
BIGFOIL.COM POLAR EXPORT
rae101
RAE 101 |  |  |  | Cl Max: | 0.861 | at alpha= | 9 | deg
JavaFoil+Calcfoil stall+Eppler ext transition |  |  |  | L/D Max: | 131.168 | at alpha= | 7 | deg
Re: | 8000000 |  |  | Cd Min: | 0.00357 | at alpha= | -1 | deg
Mach: | 0.25 |  |  | Cl=0 at alpha= | 0 | deg
|  |  |  | @ Cl=0.1, Cd= | 0.0035772
|  |  |  | @ Cl=0.4, Cd= | 0.09667
|  |  |  | @ Cl=0.6, Cd= | 0.09667
alpha (deg) | Cl | Cd | Cm | Cl/Cd
-14 | -0.352 | 0.09613 | 0.006 | -3.657
-13.5 | -0.414 | 0.09015 | 0.006 | -4.589
-13 | -0.471 | 0.08453 | 0.006 | -5.574
-12.5 | -0.524 | 0.07915 | 0.006 | -6.618
-12 | -0.573 | 0.07257 | 0.006 | -7.891
-11.5 | -0.62 | 0.06361 | 0.006 | -9.739
-11 | -0.706 | 0.03215 | 0.007 | -21.965
-10.5 | -0.795 | 0.0146 | 0.008 | -54.463
-10 | -0.838 | 0.01182 | 0.008 | -70.932
-9.5 | -0.855 | 0.01095 | 0.008 | -78.103
-9 | -0.858 | 0.00967 | 0.007 | -88.802
-8.5 | -0.851 | 0.00703 | 0.007 | -120.966
-8 | -0.834 | 0.00661 | 0.006 | -126.142
-7.5 | -0.809 | 0.00631 | 0.006 | -128.251
-7 | -0.777 | 0.006 | 0.006 | -129.534
-6.5 | -0.738 | 0.00575 | 0.005 | -128.253
-6 | -0.694 | 0.00552 | 0.005 | -125.641
-5.5 | -0.646 | 0.00531 | 0.004 | -121.612
-5 | -0.594 | 0.00517 | 0.004 | -114.88
-4.5 | -0.538 | 0.00498 | 0.004 | -108.097
-4 | -0.481 | 0.00475 | 0.003 | -101.292
-3.5 | -0.423 | 0.00455 | 0.003 | -93.031
-3 | -0.364 | 0.0043 | 0.002 | -84.643
-2.5 | -0.304 | 0.00403 | 0.002 | -75.336
-2 | -0.243 | 0.00381 | 0.002 | -63.861
-1.5 | -0.183 | 0.0036 | 0.001 | -50.72
-1 | -0.122 | 0.00357 | 0.001 | -34.118
-0.5 | -0.061 | 0.00359 | 0 | -16.948
0 | 0 | 0.00357 | 0 | 0
0.5 | 0.061 | 0.00359 | 0 | 16.992
1 | 0.122 | 0.00357 | -0.001 | 34.206
1.5 | 0.183 | 0.0036 | -0.001 | 50.853
2 | 0.244 | 0.00381 | -0.002 | 64.029
2.5 | 0.304 | 0.00403 | -0.002 | 75.534
3 | 0.364 | 0.0043 | -0.002 | 84.752
3.5 | 0.424 | 0.00454 | -0.003 | 93.374
4 | 0.482 | 0.00477 | -0.003 | 101.095
4.5 | 0.54 | 0.00495 | -0.004 | 109.033
5 | 0.595 | 0.00514 | -0.004 | 115.739
5.5 | 0.647 | 0.00528 | -0.004 | 122.477
6 | 0.696 | 0.00549 | -0.005 | 126.713
6.5 | 0.74 | 0.00569 | -0.005 | 129.905
7 | 0.778 | 0.00593 | -0.006 | 131.168
7.5 | 0.811 | 0.00627 | -0.006 | 129.324
8 | 0.836 | 0.00657 | -0.006 | 127.224
8.5 | 0.853 | 0.00911 | -0.007 | 93.651
9 | 0.861 | 0.00964 | -0.007 | 89.286
9.5 | 0.855 | 0.01095 | -0.008 | 78.056
10 | 0.838 | 0.01191 | -0.008 | 70.343
10.5 | 0.797 | 0.01439 | -0.008 | 55.392
11 | 0.708 | 0.0314 | -0.007 | 22.544
11.5 | 0.619 | 0.06386 | -0.006 | 9.696
12 | 0.574 | 0.07146 | -0.006 | 8.029
12.5 | 0.524 | 0.07915 | -0.006 | 6.618
13 | 0.471 | 0.0847 | -0.006 | 5.562
13.5 | 0.413 | 0.09076 | -0.006 | 4.556
14 | 0.351 | 0.09667 | -0.006 | 3.635

## 102. Re 8M Mach 0.25 (2)
BIGFOIL.COM POLAR EXPORT
rae101
RAE 101 |  |  |  | Cl Max: | 1.4489 | at alpha= | 14 | deg
XFOIL ncrit=9 |  |  |  | L/D Max: | 113.959 | at alpha= | 8.5 | deg
Re: | 8000000 |  |  | Cd Min: | 0.24536 | at alpha= | 20 | deg
Mach: | 0.25 |  |  | Cl=0 at alpha= | 0 | deg
|  |  |  | @ Cl=0.1, Cd= | 0.0044472
|  |  |  | @ Cl=0.4, Cd= | 0.005771
|  |  |  | @ Cl=0.6, Cd= | 0.0064945
alpha (deg) | Cl | Cd | Cm | Cl/Cd
-19 | -0.8491 | 0.21571 | 0.0617 | -3.9363
-18.5 | -0.916 | 0.18174 | 0.0439 | -5.0402
-18 | -0.9932 | 0.15403 | 0.028 | -6.4481
-17.5 | -1.1282 | 0.12008 | 0.0079 | -9.3954
-17 | -1.2357 | 0.09382 | -0.0067 | -13.171
-16.5 | -1.286 | 0.07724 | -0.0163 | -16.6494
-16 | -1.3294 | 0.06252 | -0.0254 | -21.2636
-15.5 | -1.3567 | 0.05083 | -0.0328 | -26.6909
-15 | -1.4072 | 0.03745 | -0.0411 | -37.5754
-14.5 | -1.4314 | 0.02941 | -0.0431 | -48.6705
-14 | -1.4454 | 0.02417 | -0.0398 | -59.8014
-13.5 | -1.4418 | 0.02122 | -0.0331 | -67.9453
-13 | -1.4222 | 0.01846 | -0.0275 | -77.0423
-12.5 | -1.3878 | 0.01657 | -0.0231 | -83.7538
-12 | -1.347 | 0.01506 | -0.0192 | -89.4422
-11.5 | -1.3039 | 0.01367 | -0.0157 | -95.3841
-11 | -1.2567 | 0.01258 | -0.0126 | -99.8967
-10.5 | -1.2082 | 0.0116 | -0.0098 | -104.1552
-10 | -1.1577 | 0.01085 | -0.0073 | -106.7005
-9.5 | -1.1091 | 0.01002 | -0.0045 | -110.6886
-8.5 | -0.9902 | 0.00869 | -0.0035 | -113.9471
-7.5 | -0.8576 | 0.00762 | -0.0058 | -112.5459
-6.5 | -0.7312 | 0.00699 | -0.0069 | -104.6066
-6 | -0.6769 | 0.00679 | -0.0056 | -99.6907
-5.5 | -0.6213 | 0.00657 | -0.0048 | -94.5662
-5 | -0.5649 | 0.00637 | -0.0041 | -88.6813
-4.5 | -0.5082 | 0.00616 | -0.0035 | -82.5
-4 | -0.4513 | 0.00597 | -0.003 | -75.5946
-3.5 | -0.3946 | 0.00575 | -0.0026 | -68.6261
-3 | -0.3379 | 0.00552 | -0.0022 | -61.2138
-2.5 | -0.2817 | 0.00524 | -0.0017 | -53.7595
-2 | -0.226 | 0.00494 | -0.0013 | -45.749
-1.5 | -0.1708 | 0.00464 | -0.0007 | -36.8103
-1 | -0.1145 | 0.00447 | -0.0004 | -25.6152
-0.5 | -0.0574 | 0.0044 | -0.0002 | -13.0455
0 | 0 | 0.00441 | 0 | 0
0.5 | 0.0574 | 0.00441 | 0.0002 | 13.0159
1 | 0.1146 | 0.00446 | 0.0004 | 25.6951
1.5 | 0.1711 | 0.00461 | 0.0007 | 37.115
2.5 | 0.2817 | 0.00524 | 0.0017 | 53.7595
3 | 0.338 | 0.00551 | 0.0022 | 61.343
3.5 | 0.3946 | 0.00575 | 0.0026 | 68.6261
4 | 0.4513 | 0.00597 | 0.003 | 75.5946
4.5 | 0.5083 | 0.00616 | 0.0035 | 82.5162
5 | 0.5649 | 0.00637 | 0.0041 | 88.6813
5.5 | 0.6213 | 0.00657 | 0.0048 | 94.5662
6 | 0.6769 | 0.00679 | 0.0057 | 99.6907
6.5 | 0.7311 | 0.00699 | 0.0069 | 104.5923
7 | 0.7831 | 0.00718 | 0.0089 | 109.0669
7.5 | 0.8577 | 0.00762 | 0.0058 | 112.5591
8.5 | 0.9903 | 0.00869 | 0.0035 | 113.9586
9 | 1.0566 | 0.00929 | 0.0025 | 113.7352
9.5 | 1.1094 | 0.00998 | 0.0044 | 111.1623
10 | 1.1578 | 0.01085 | 0.0073 | 106.7097
10.5 | 1.2083 | 0.0116 | 0.0098 | 104.1638
11 | 1.2572 | 0.01255 | 0.0126 | 100.1753
11.5 | 1.3044 | 0.01365 | 0.0156 | 95.5604
12 | 1.3482 | 0.01501 | 0.0191 | 89.8201
12.5 | 1.3899 | 0.01646 | 0.0228 | 84.4411
13 | 1.4224 | 0.01853 | 0.0274 | 76.762
13.5 | 1.4488 | 0.02084 | 0.0323 | 69.5202
14 | 1.4489 | 0.0241 | 0.0394 | 60.1203
14.5 | 1.4351 | 0.02932 | 0.0428 | 48.9461
15 | 1.4167 | 0.03673 | 0.0412 | 38.5707
15.5 | 1.3809 | 0.04803 | 0.0346 | 28.7508
16 | 1.3294 | 0.063 | 0.0246 | 21.1016
16.5 | 1.2659 | 0.08112 | 0.0129 | 15.6053
17 | 1.2213 | 0.09696 | 0.0042 | 12.5959
17.5 | 1.1144 | 0.1232 | -0.0104 | 9.0455
18 | 0.995 | 0.15455 | -0.0289 | 6.438
18.5 | 0.9488 | 0.17413 | -0.04 | 5.4488
20 | 0.8569 | 0.24536 | -0.0764 | 3.4924

## 103. Re 8M Mach 0.50 (1)
BIGFOIL.COM POLAR EXPORT
rae101
RAE 101 |  |  |  | Cl Max: | 1.079 | at alpha= | 20 | deg
JavaFoil+Calcfoil stall+Eppler ext transition |  |  |  | L/D Max: | 117.309 | at alpha= | 5.5 | deg
Re: | 8000000 |  |  | Cd Min: | 0.00364 | at alpha= | -1 | deg
Mach: | 0.5 |  |  | Cl=0 at alpha= | 0 | deg
|  |  |  | @ Cl=0.1, Cd= | 0.0036506
|  |  |  | @ Cl=0.4, Cd= | 0.0045582
|  |  |  | @ Cl=0.6, Cd= | 0.0053985
alpha (deg) | Cl | Cd | Cm | Cl/Cd
-20 | -1.079 | 0.14978 | 0.01 | -7.201
-19.5 | -1.048 | 0.14592 | 0.01 | -7.183
-19 | -1.023 | 0.13636 | 0.01 | -7.501
-18.5 | -1 | 0.13718 | 0.01 | -7.291
-18 | -0.97 | 0.13373 | 0.009 | -7.253
-17.5 | -0.944 | 0.12375 | 0.009 | -7.631
-17 | -0.92 | 0.11454 | 0.009 | -8.035
-16.5 | -0.891 | 0.12098 | 0.008 | -7.365
-16 | -0.864 | 0.11277 | 0.008 | -7.661
-15.5 | -0.84 | 0.10372 | 0.008 | -8.097
-15 | -0.812 | 0.10296 | 0.007 | -7.888
-14.5 | -0.853 | 0.05064 | 0.011 | -16.85
-14 | -0.759 | 0.09365 | 0.007 | -8.104
-13.5 | -0.805 | 0.04155 | 0.01 | -19.386
-13 | -0.706 | 0.08498 | 0.007 | -8.309
-12.5 | -0.757 | 0.03381 | 0.01 | -22.38
-12 | -0.652 | 0.07739 | 0.006 | -8.422
-11.5 | -0.707 | 0.02714 | 0.009 | -26.051
-11 | -0.656 | 0.03455 | 0.008 | -18.973
-10.5 | -0.667 | 0.01875 | 0.009 | -35.553
-10 | -0.647 | 0.01563 | 0.009 | -41.372
-9.5 | -0.623 | 0.01382 | 0.008 | -45.061
-9 | -0.596 | 0.01266 | 0.008 | -47.115
-8.5 | -0.566 | 0.01202 | 0.008 | -47.077
-8 | -0.535 | 0.01141 | 0.007 | -46.883
-7.5 | -0.503 | 0.01081 | 0.007 | -46.55
-7 | -0.471 | 0.00978 | 0.006 | -48.143
-6.5 | -0.684 | 0.00923 | 0.006 | -74.104
-6 | -0.715 | 0.00645 | 0.005 | -110.775
-5.5 | -0.692 | 0.00601 | 0.005 | -115.219
-5 | -0.649 | 0.00569 | 0.005 | -114.026
-4.5 | -0.595 | 0.0054 | 0.004 | -110.047
-4 | -0.534 | 0.0052 | 0.004 | -102.817
-3.5 | -0.471 | 0.0049 | 0.003 | -96.189
-3 | -0.406 | 0.00463 | 0.003 | -87.526
-2.5 | -0.339 | 0.00428 | 0.002 | -79.183
-2 | -0.272 | 0.00401 | 0.002 | -67.829
-1.5 | -0.204 | 0.00375 | 0.001 | -54.436
-1 | -0.136 | 0.00364 | 0.001 | -37.403
-0.5 | -0.068 | 0.00366 | 0 | -18.597
0 | 0 | 0.00366 | 0 | 0
0.5 | 0.068 | 0.00366 | 0 | 18.647
1 | 0.136 | 0.00364 | -0.001 | 37.501
1.5 | 0.204 | 0.00375 | -0.001 | 54.58
2 | 0.272 | 0.004 | -0.002 | 68.132
2.5 | 0.34 | 0.00424 | -0.002 | 80.117
3 | 0.406 | 0.00459 | -0.003 | 88.566
3.5 | 0.472 | 0.00486 | -0.003 | 97.068
4 | 0.536 | 0.00515 | -0.004 | 103.895
4.5 | 0.596 | 0.00538 | -0.004 | 110.716
5 | 0.65 | 0.00563 | -0.005 | 115.54
5.5 | 0.694 | 0.00591 | -0.005 | 117.309
6 | 0.716 | 0.00633 | -0.005 | 113.081
6.5 | 0.685 | 0.00976 | -0.006 | 70.252
7 | 0.472 | 0.01039 | -0.006 | 45.402
7.5 | 0.503 | 0.0108 | -0.007 | 46.574
8 | 0.535 | 0.01143 | -0.007 | 46.781
8.5 | 0.565 | 0.01213 | -0.008 | 46.608
9 | 0.596 | 0.01265 | -0.008 | 47.132
9.5 | 0.623 | 0.01383 | -0.008 | 45.04
10 | 0.648 | 0.01541 | -0.009 | 42.037
10.5 | 0.662 | 0.02002 | -0.009 | 33.053
11 | 0.658 | 0.03319 | -0.008 | 19.839
11.5 | 0.708 | 0.02667 | -0.009 | 26.558
12 | 0.652 | 0.07781 | -0.006 | 8.374
12.5 | 0.756 | 0.03409 | -0.01 | 22.176
13 | 0.706 | 0.08508 | -0.006 | 8.295
13.5 | 0.807 | 0.04076 | -0.01 | 19.799
14 | 0.759 | 0.09334 | -0.007 | 8.134
14.5 | 0.857 | 0.0487 | -0.011 | 17.592
15 | 0.812 | 0.10303 | -0.007 | 7.88
15.5 | 0.84 | 0.1033 | -0.008 | 8.132
16 | 0.864 | 0.11275 | -0.008 | 7.662
16.5 | 0.891 | 0.12059 | -0.008 | 7.39
17 | 0.92 | 0.11446 | -0.009 | 8.041
17.5 | 0.944 | 0.12371 | -0.009 | 7.634
18 | 0.97 | 0.13367 | -0.009 | 7.256
18.5 | 1.001 | 0.13675 | -0.01 | 7.317
19 | 1.023 | 0.13581 | -0.01 | 7.533
19.5 | 1.048 | 0.14553 | -0.01 | 7.203
20 | 1.079 | 0.14985 | -0.01 | 7.198

## 104. Re 8M Mach 0.50 (2)
BIGFOIL.COM POLAR EXPORT
rae101
RAE 101 |  |  |  | Cl Max: | 0.9566 | at alpha= | 7.5 | deg
XFOIL ncrit=9 |  |  |  | L/D Max: | 102.758 | at alpha= | 6.5 | deg
Re: | 8000000 |  |  | Cd Min: | 0.12523 | at alpha= | 12.5 | deg
Mach: | 0.5 |  |  | Cl=0 at alpha= | 0 | deg
|  |  |  | @ Cl=0.1, Cd= | 0.0045066
|  |  |  | @ Cl=0.4, Cd= | 0.0058935
|  |  |  | @ Cl=0.6, Cd= | 0.0067083
alpha (deg) | Cl | Cd | Cm | Cl/Cd
-12.5 | -0.7495 | 0.12513 | 0.0159 | -5.9898
-12 | -0.7558 | 0.11425 | 0.0106 | -6.6153
-11.5 | -0.7719 | 0.10218 | 0.0043 | -7.5543
-11 | -0.783 | 0.09125 | -0.0014 | -8.5808
-10.5 | -0.8024 | 0.07901 | -0.0084 | -10.1557
-10 | -0.8206 | 0.06552 | -0.0161 | -12.5244
-9.5 | -0.8426 | 0.05206 | -0.0269 | -16.1852
-9 | -0.8704 | 0.03993 | -0.0377 | -21.7981
-8.5 | -0.9042 | 0.03117 | -0.041 | -29.0087
-8 | -0.9421 | 0.02447 | -0.0331 | -38.5002
-7.5 | -0.9557 | 0.01637 | -0.0256 | -58.3812
-7 | -0.9021 | 0.00954 | -0.0243 | -94.5597
-6.5 | -0.8457 | 0.00823 | -0.0186 | -102.7582
-6 | -0.7821 | 0.00767 | -0.0146 | -101.9687
-5.5 | -0.716 | 0.00724 | -0.0117 | -98.895
-5 | -0.6487 | 0.00691 | -0.0096 | -93.8784
-4.5 | -0.5819 | 0.00663 | -0.0078 | -87.7677
-4 | -0.5156 | 0.00635 | -0.0063 | -81.1969
-3.5 | -0.4494 | 0.00611 | -0.0052 | -73.5516
-3 | -0.3842 | 0.00583 | -0.0041 | -65.9005
-2.5 | -0.3196 | 0.00552 | -0.0032 | -57.8986
-2 | -0.256 | 0.00516 | -0.0023 | -49.6124
-1.5 | -0.1937 | 0.00478 | -0.0014 | -40.523
-1 | -0.1304 | 0.00454 | -0.0007 | -28.7225
-0.5 | -0.0653 | 0.00448 | -0.0003 | -14.5759
0 | 0 | 0.00446 | 0 | 0
0.5 | 0.0654 | 0.00448 | 0.0003 | 14.5982
1 | 0.1305 | 0.00453 | 0.0007 | 28.8079
1.5 | 0.194 | 0.00475 | 0.0014 | 40.8421
2 | 0.256 | 0.00517 | 0.0023 | 49.5164
2.5 | 0.3196 | 0.00552 | 0.0032 | 57.8986
3 | 0.3843 | 0.00583 | 0.0041 | 65.9177
4.5 | 0.582 | 0.00663 | 0.0078 | 87.7828
5 | 0.6487 | 0.00692 | 0.0096 | 93.7428
5.5 | 0.716 | 0.00724 | 0.0117 | 98.895
6 | 0.7821 | 0.00767 | 0.0146 | 101.9687
6.5 | 0.8457 | 0.00823 | 0.0186 | 102.7582
7 | 0.9019 | 0.00956 | 0.0243 | 94.341
7.5 | 0.9566 | 0.0163 | 0.0255 | 58.6871
8 | 0.9419 | 0.02452 | 0.0331 | 38.4135
8.5 | 0.9061 | 0.03111 | 0.0408 | 29.1257
9 | 0.8748 | 0.03958 | 0.0379 | 22.1021
9.5 | 0.8466 | 0.05169 | 0.0271 | 16.3784
10 | 0.8229 | 0.06542 | 0.016 | 12.5787
10.5 | 0.8038 | 0.07907 | 0.008 | 10.1657
11 | 0.7854 | 0.09118 | 0.0011 | 8.6137
11.5 | 0.7716 | 0.1026 | -0.005 | 7.5205
12 | 0.7592 | 0.11403 | -0.0108 | 6.6579
12.5 | 0.7511 | 0.12523 | -0.0163 | 5.9978

## 105. Re 10M Mach 0.00 (1)
BIGFOIL.COM POLAR EXPORT
rae101
RAE 101 |  |  |  | Cl Max: | 0.933 | at alpha= | 10.5 | deg
JavaFoil+Calcfoil stall+Eppler ext transition |  |  |  | L/D Max: | 133.118 | at alpha= | 7.5 | deg
Re: | 10000000 |  |  | Cd Min: | 0.00366 | at alpha= | -0.5 | deg
Mach: | 0 |  |  | Cl=0 at alpha= | 0 | deg
|  |  |  | @ Cl=0.1, Cd= | 0.0036878
|  |  |  | @ Cl=0.4, Cd= | 0.0045802
|  |  |  | @ Cl=0.6, Cd= | 0.005195
alpha (deg) | Cl | Cd | Cm | Cl/Cd
-15.5 | -0.637 | 0.10101 | 0.007 | -6.309
-15 | -0.662 | 0.09275 | 0.007 | -7.135
-14.5 | -0.686 | 0.08484 | 0.007 | -8.086
-14 | -0.713 | 0.07464 | 0.007 | -9.549
-13.5 | -0.743 | 0.06227 | 0.008 | -11.934
-13 | -0.803 | 0.03541 | 0.009 | -22.688
-12.5 | -0.849 | 0.02267 | 0.009 | -37.451
-12 | -0.892 | 0.01516 | 0.009 | -58.845
-11.5 | -0.918 | 0.01251 | 0.009 | -73.42
-11 | -0.928 | 0.01148 | 0.008 | -80.843
-10.5 | -0.93 | 0.01081 | 0.008 | -86.047
-10 | -0.923 | 0.01023 | 0.008 | -90.231
-9.5 | -0.91 | 0.00732 | 0.007 | -124.294
-9 | -0.892 | 0.00702 | 0.007 | -127.053
-8.5 | -0.868 | 0.00664 | 0.007 | -130.834
-8 | -0.839 | 0.00634 | 0.006 | -132.27
-7.5 | -0.805 | 0.00607 | 0.006 | -132.731
-7 | -0.767 | 0.00588 | 0.005 | -130.437
-6.5 | -0.724 | 0.00564 | 0.005 | -128.348
-6 | -0.678 | 0.00544 | 0.005 | -124.73
-5.5 | -0.629 | 0.00527 | 0.004 | -119.298
-5 | -0.577 | 0.00514 | 0.004 | -112.129
-4.5 | -0.523 | 0.00496 | 0.004 | -105.466
-4 | -0.467 | 0.00482 | 0.003 | -96.802
-3.5 | -0.41 | 0.00462 | 0.003 | -88.717
-3 | -0.352 | 0.00441 | 0.002 | -79.863
-2.5 | -0.294 | 0.0042 | 0.002 | -69.985
-2 | -0.236 | 0.004 | 0.002 | -58.934
-1.5 | -0.177 | 0.00385 | 0.001 | -45.907
-1 | -0.118 | 0.0037 | 0.001 | -31.899
-0.5 | -0.059 | 0.00366 | 0 | -16.11
0 | 0 | 0.00366 | 0 | 0
0.5 | 0.059 | 0.00366 | 0 | 16.15
1 | 0.118 | 0.0037 | -0.001 | 31.976
1.5 | 0.177 | 0.00385 | -0.001 | 46.019
2 | 0.236 | 0.004 | -0.002 | 59.078
2.5 | 0.295 | 0.0042 | -0.002 | 70.157
3 | 0.353 | 0.00441 | -0.002 | 80.065
3.5 | 0.411 | 0.00462 | -0.003 | 88.944
4 | 0.468 | 0.00482 | -0.003 | 97.054
4.5 | 0.524 | 0.00495 | -0.004 | 105.737
5 | 0.578 | 0.00514 | -0.004 | 112.424
5.5 | 0.63 | 0.00527 | -0.004 | 119.624
6 | 0.679 | 0.00543 | -0.005 | 125.07
6.5 | 0.726 | 0.00564 | -0.005 | 128.705
7 | 0.768 | 0.00587 | -0.005 | 130.817
7.5 | 0.807 | 0.00606 | -0.006 | 133.118
8 | 0.841 | 0.00634 | -0.006 | 132.665
8.5 | 0.87 | 0.00663 | -0.007 | 131.235
9 | 0.894 | 0.00701 | -0.007 | 127.454
9.5 | 0.912 | 0.00732 | -0.007 | 124.699
10 | 0.925 | 0.01022 | -0.008 | 90.518
10.5 | 0.933 | 0.0108 | -0.008 | 86.331
11 | 0.928 | 0.01148 | -0.008 | 80.843
11.5 | 0.918 | 0.01251 | -0.009 | 73.42
12 | 0.892 | 0.01516 | -0.009 | 58.845
12.5 | 0.849 | 0.02267 | -0.009 | 37.451
13 | 0.803 | 0.03541 | -0.009 | 22.688
13.5 | 0.743 | 0.06227 | -0.008 | 11.934
14 | 0.713 | 0.07464 | -0.007 | 9.549
14.5 | 0.686 | 0.08484 | -0.007 | 8.086
15 | 0.662 | 0.09275 | -0.007 | 7.135
15.5 | 0.637 | 0.10101 | -0.007 | 6.309

## 106. Re 10M Mach 0.00 (2)
BIGFOIL.COM POLAR EXPORT
rae101
RAE 101 |  |  |  | Cl Max: | 1.72 | at alpha= | 19 | deg
XFOIL ncrit=9 |  |  |  | L/D Max: | 122.535 | at alpha= | 9.5 | deg
Re: | 10000000 |  |  | Cd Min: | 0.04775 | at alpha= | 20 | deg
Mach: | 0 |  |  | Cl=0 at alpha= | 0 | deg
|  |  |  | @ Cl=0.1, Cd= | 0.0044265
|  |  |  | @ Cl=0.4, Cd= | 0.005618
|  |  |  | @ Cl=0.6, Cd= | 0.0062914
alpha (deg) | Cl | Cd | Cm | Cl/Cd
-16 | -1.6154 | 0.01909 | -0.0214 | -84.6202
-15.5 | -1.5846 | 0.01781 | -0.0185 | -88.9725
-15 | -1.5536 | 0.01637 | -0.0154 | -94.9053
-14.5 | -1.5157 | 0.01537 | -0.0131 | -98.6142
-14 | -1.4765 | 0.01437 | -0.0109 | -102.7488
-13.5 | -1.4357 | 0.01343 | -0.0089 | -106.9025
-13 | -1.3927 | 0.01262 | -0.0071 | -110.3566
-12.5 | -1.3478 | 0.01193 | -0.0055 | -112.9757
-12 | -1.3015 | 0.01132 | -0.0042 | -114.9735
-11.5 | -1.2545 | 0.01075 | -0.0029 | -116.6977
-11 | -1.2065 | 0.01027 | -0.0017 | -117.4781
-10.5 | -1.1589 | 0.00976 | -0.0003 | -118.7398
-10 | -1.1127 | 0.00917 | 0.0014 | -121.3413
-9.5 | -1.0586 | 0.00865 | 0.0014 | -122.3815
-9 | -0.998 | 0.00817 | 0 | -122.1542
-8.5 | -0.9371 | 0.00778 | -0.0015 | -120.4499
-8 | -0.8743 | 0.00734 | -0.0033 | -119.1144
-7.5 | -0.8076 | 0.00696 | -0.006 | -116.0345
-7 | -0.7582 | 0.00685 | -0.0046 | -110.6861
-6.5 | -0.7066 | 0.00665 | -0.0037 | -106.2556
-6 | -0.6532 | 0.00648 | -0.0033 | -100.8025
-5.5 | -0.5996 | 0.00629 | -0.0029 | -95.3259
-5 | -0.5454 | 0.0061 | -0.0026 | -89.4098
-4.5 | -0.4908 | 0.00592 | -0.0023 | -82.9054
-4 | -0.4361 | 0.00575 | -0.0021 | -75.8435
-3 | -0.3267 | 0.00535 | -0.0016 | -61.0654
-2.5 | -0.2722 | 0.00514 | -0.0013 | -52.9572
-2 | -0.2182 | 0.00491 | -0.001 | -44.4399
-1.5 | -0.1642 | 0.00468 | -0.0007 | -35.0855
-1 | -0.1107 | 0.00443 | -0.0003 | -24.9887
-0.5 | -0.0555 | 0.00437 | -0.0001 | -12.7002
0 | 0 | 0.00435 | 0 | 0
0.5 | 0.0555 | 0.00437 | 0.0001 | 12.7002
1 | 0.1106 | 0.00444 | 0.0003 | 24.9099
1.5 | 0.1644 | 0.00466 | 0.0006 | 35.279
2 | 0.2182 | 0.00491 | 0.001 | 44.4399
2.5 | 0.2723 | 0.00514 | 0.0013 | 52.9767
3 | 0.3267 | 0.00535 | 0.0016 | 61.0654
4 | 0.4361 | 0.00575 | 0.0021 | 75.8435
4.5 | 0.4909 | 0.00592 | 0.0023 | 82.9223
5 | 0.5454 | 0.0061 | 0.0026 | 89.4098
5.5 | 0.5996 | 0.00629 | 0.0029 | 95.3259
6 | 0.6533 | 0.00648 | 0.0033 | 100.8179
6.5 | 0.7066 | 0.00665 | 0.0038 | 106.2556
7 | 0.7582 | 0.00686 | 0.0046 | 110.5248
7.5 | 0.8077 | 0.00697 | 0.006 | 115.8824
8 | 0.8745 | 0.00735 | 0.0032 | 118.9796
9 | 0.9983 | 0.00817 | 0 | 122.1909
9.5 | 1.0587 | 0.00864 | -0.0014 | 122.5347
10 | 1.1125 | 0.00917 | -0.0013 | 121.3195
10.5 | 1.159 | 0.00973 | 0.0003 | 119.1161
11 | 1.2065 | 0.01027 | 0.0017 | 117.4781
11.5 | 1.2546 | 0.01076 | 0.0028 | 116.5985
12 | 1.3018 | 0.01132 | 0.0041 | 115
12.5 | 1.3483 | 0.01193 | 0.0055 | 113.0176
13 | 1.393 | 0.01264 | 0.007 | 110.2057
13.5 | 1.4365 | 0.01342 | 0.0087 | 107.0417
14 | 1.4775 | 0.01436 | 0.0107 | 102.89
14.5 | 1.5162 | 0.01541 | 0.013 | 98.3907
15 | 1.5539 | 0.01645 | 0.0153 | 94.462
15.5 | 1.5871 | 0.01774 | 0.018 | 89.4645
17 | 1.6684 | 0.02169 | 0.0276 | 76.9202
17.5 | 1.6836 | 0.02392 | 0.0305 | 70.3846
18 | 1.7022 | 0.02617 | 0.0322 | 65.0439
18.5 | 1.7198 | 0.0288 | 0.033 | 59.7153
19 | 1.72 | 0.0336 | 0.0328 | 51.1905
19.5 | 1.7138 | 0.03973 | 0.0311 | 43.1362
20 | 1.6966 | 0.04775 | 0.0279 | 35.5309

## 107. Re 10M Mach 0.10 (1)
BIGFOIL.COM POLAR EXPORT
rae101
RAE 101 |  |  |  | Cl Max: | 0.918 | at alpha= | 10 | deg
JavaFoil+Calcfoil stall+Eppler ext transition |  |  |  | L/D Max: | 133.076 | at alpha= | 7.5 | deg
Re: | 10000000 |  |  | Cd Min: | 0.00363 | at alpha= | 0.5 | deg
Mach: | 0.1 |  |  | Cl=0 at alpha= | 0 | deg
|  |  |  | @ Cl=0.1, Cd= | 0.0036573
|  |  |  | @ Cl=0.4, Cd= | 0.0045529
|  |  |  | @ Cl=0.6, Cd= | 0.0051775
alpha (deg) | Cl | Cd | Cm | Cl/Cd
-15.5 | -0.592 | 0.10379 | 0.007 | -5.7
-15 | -0.619 | 0.09623 | 0.007 | -6.427
-14.5 | -0.645 | 0.08928 | 0.007 | -7.223
-14 | -0.672 | 0.08116 | 0.007 | -8.278
-13.5 | -0.698 | 0.07335 | 0.007 | -9.517
-13 | -0.743 | 0.05278 | 0.008 | -14.08
-12.5 | -0.802 | 0.03036 | 0.008 | -26.42
-12 | -0.861 | 0.01689 | 0.009 | -50.952
-11.5 | -0.895 | 0.01312 | 0.009 | -68.209
-11 | -0.912 | 0.01176 | 0.008 | -77.548
-10.5 | -0.918 | 0.01095 | 0.008 | -83.842
-10 | -0.915 | 0.01039 | 0.008 | -88.095
-9.5 | -0.905 | 0.00933 | 0.007 | -97.062
-9 | -0.889 | 0.00701 | 0.007 | -126.763
-8.5 | -0.867 | 0.00664 | 0.007 | -130.647
-8 | -0.839 | 0.00636 | 0.006 | -132.012
-7.5 | -0.806 | 0.00608 | 0.006 | -132.687
-7 | -0.769 | 0.00588 | 0.005 | -130.779
-6.5 | -0.727 | 0.00566 | 0.005 | -128.356
-6 | -0.681 | 0.00542 | 0.005 | -125.521
-5.5 | -0.631 | 0.00527 | 0.004 | -119.839
-5 | -0.579 | 0.00512 | 0.004 | -113.077
-4.5 | -0.525 | 0.00497 | 0.004 | -105.544
-4 | -0.469 | 0.00482 | 0.003 | -97.31
-3.5 | -0.412 | 0.0046 | 0.003 | -89.55
-3 | -0.354 | 0.0044 | 0.002 | -80.539
-2.5 | -0.296 | 0.00418 | 0.002 | -70.709
-2 | -0.237 | 0.00397 | 0.002 | -59.578
-1.5 | -0.178 | 0.00383 | 0.001 | -46.403
-1 | -0.119 | 0.00367 | 0.001 | -32.263
-0.5 | -0.059 | 0.00364 | 0 | -16.299
0 | 0 | 0.00364 | 0 | 0
0.5 | 0.059 | 0.00363 | 0 | 16.34
1 | 0.119 | 0.00367 | -0.001 | 32.342
1.5 | 0.178 | 0.00383 | -0.001 | 46.517
2 | 0.237 | 0.00397 | -0.002 | 59.725
2.5 | 0.296 | 0.00418 | -0.002 | 70.884
3 | 0.355 | 0.00439 | -0.002 | 80.744
3.5 | 0.413 | 0.0046 | -0.003 | 89.781
4 | 0.47 | 0.00482 | -0.003 | 97.565
4.5 | 0.526 | 0.00497 | -0.004 | 105.82
5 | 0.581 | 0.00513 | -0.004 | 113.209
5.5 | 0.633 | 0.00526 | -0.004 | 120.309
6 | 0.682 | 0.00542 | -0.005 | 125.866
6.5 | 0.728 | 0.00563 | -0.005 | 129.391
7 | 0.77 | 0.00587 | -0.005 | 131.162
7.5 | 0.808 | 0.00607 | -0.006 | 133.076
8 | 0.841 | 0.00635 | -0.006 | 132.52
8.5 | 0.869 | 0.00663 | -0.007 | 131.05
9 | 0.891 | 0.00701 | -0.007 | 127.166
9.5 | 0.907 | 0.00932 | -0.007 | 97.362
10 | 0.918 | 0.01038 | -0.008 | 88.378
10.5 | 0.918 | 0.01095 | -0.008 | 83.842
11 | 0.912 | 0.01176 | -0.008 | 77.548
11.5 | 0.897 | 0.01291 | -0.009 | 69.483
12 | 0.861 | 0.01689 | -0.009 | 50.952
12.5 | 0.802 | 0.03036 | -0.008 | 26.42
13 | 0.743 | 0.05278 | -0.008 | 14.08
13.5 | 0.698 | 0.07335 | -0.007 | 9.517
14 | 0.672 | 0.08116 | -0.007 | 8.278
14.5 | 0.645 | 0.08928 | -0.007 | 7.223
15 | 0.619 | 0.09623 | -0.007 | 6.427

## 108. Re 10M Mach 0.10 (2)
BIGFOIL.COM POLAR EXPORT
rae101
RAE 101 |  |  |  | Cl Max: | 1.6989 | at alpha= | 18.5 | deg
XFOIL ncrit=9 |  |  |  | L/D Max: | 121.939 | at alpha= | 9 | deg
Re: | 10000000 |  |  | Cd Min: | 0.06159 | at alpha= | 20 | deg
Mach: | 0.1 |  |  | Cl=0 at alpha= | 0 | deg
|  |  |  | @ Cl=0.1, Cd= | 0.0044259
|  |  |  | @ Cl=0.4, Cd= | 0.0056263
|  |  |  | @ Cl=0.6, Cd= | 0.0062982
alpha (deg) | Cl | Cd | Cm | Cl/Cd
-20 | -1.6232 | 0.06115 | -0.0242 | -26.5446
-19.5 | -1.6533 | 0.05058 | -0.0294 | -32.6868
-19 | -1.6618 | 0.0433 | -0.0326 | -38.3788
-18.5 | -1.6743 | 0.03601 | -0.0352 | -46.4954
-17.5 | -1.6733 | 0.02639 | -0.0352 | -63.4066
-17 | -1.6624 | 0.02345 | -0.033 | -70.8913
-16.5 | -1.6408 | 0.02163 | -0.0301 | -75.8576
-16 | -1.6139 | 0.02032 | -0.0269 | -79.4242
-15.5 | -1.5896 | 0.01891 | -0.0227 | -84.0613
-15 | -1.559 | 0.01744 | -0.0194 | -89.3922
-14.5 | -1.5236 | 0.0162 | -0.0165 | -94.0494
-14 | -1.4856 | 0.01504 | -0.0139 | -98.7766
-13.5 | -1.4454 | 0.01398 | -0.0115 | -103.3906
-13 | -1.4028 | 0.01306 | -0.0093 | -107.4119
-12.5 | -1.358 | 0.01228 | -0.0075 | -110.5863
-12 | -1.3118 | 0.01158 | -0.0058 | -113.2815
-11.5 | -1.2644 | 0.01095 | -0.0043 | -115.4703
-11 | -1.2159 | 0.01043 | -0.0029 | -116.5772
-10.5 | -1.1676 | 0.0099 | -0.0015 | -117.9394
-10 | -1.1205 | 0.00933 | 0.0003 | -120.0965
-9.5 | -1.0669 | 0.00878 | 0.0007 | -121.5148
-9 | -1.0057 | 0.00825 | -0.0006 | -121.903
-8.5 | -0.9441 | 0.00784 | -0.002 | -120.4209
-8 | -0.8807 | 0.00741 | -0.0037 | -118.8529
-7.5 | -0.813 | 0.007 | -0.0064 | -116.1429
-7 | -0.7632 | 0.00688 | -0.005 | -110.9302
-6.5 | -0.7112 | 0.00668 | -0.0041 | -106.4671
-6 | -0.6574 | 0.00651 | -0.0035 | -100.9831
-5.5 | -0.6033 | 0.00631 | -0.0031 | -95.6101
-5 | -0.5487 | 0.00612 | -0.0027 | -89.6569
-4.5 | -0.4938 | 0.00593 | -0.0024 | -83.2715
-4 | -0.4387 | 0.00576 | -0.0022 | -76.1632
-3.5 | -0.3837 | 0.00557 | -0.0019 | -68.8869
-3 | -0.3286 | 0.00536 | -0.0016 | -61.306
-2.5 | -0.2738 | 0.00515 | -0.0014 | -53.165
-2 | -0.2194 | 0.00492 | -0.001 | -44.5935
-1 | -0.1113 | 0.00443 | -0.0003 | -25.1242
-0.5 | -0.0558 | 0.00437 | -0.0001 | -12.7689
0 | 0 | 0.00435 | 0 | 0
0.5 | 0.0558 | 0.00437 | 0.0001 | 12.7689
1 | 0.1112 | 0.00444 | 0.0003 | 25.045
1.5 | 0.1653 | 0.00467 | 0.0007 | 35.3961
2 | 0.2194 | 0.00492 | 0.001 | 44.5935
2.5 | 0.2738 | 0.00514 | 0.0014 | 53.2685
3 | 0.3286 | 0.00536 | 0.0016 | 61.306
3.5 | 0.3837 | 0.00557 | 0.0019 | 68.8869
4 | 0.4387 | 0.00576 | 0.0022 | 76.1632
4.5 | 0.4938 | 0.00593 | 0.0024 | 83.2715
5 | 0.5487 | 0.00612 | 0.0027 | 89.6569
5.5 | 0.6034 | 0.00631 | 0.0031 | 95.626
6 | 0.6574 | 0.00651 | 0.0035 | 100.9831
6.5 | 0.7111 | 0.00668 | 0.0041 | 106.4521
7 | 0.7633 | 0.00689 | 0.0049 | 110.7837
7.5 | 0.813 | 0.00701 | 0.0064 | 115.9772
8 | 0.881 | 0.00742 | 0.0037 | 118.7332
8.5 | 0.9445 | 0.00784 | 0.0019 | 120.4719
9 | 1.006 | 0.00825 | 0.0006 | 121.9394
9.5 | 1.067 | 0.00877 | -0.0007 | 121.6648
10 | 1.1204 | 0.00932 | -0.0003 | 120.2146
10.5 | 1.1675 | 0.00991 | 0.0015 | 117.8103
11 | 1.216 | 0.01043 | 0.0029 | 116.5868
11.5 | 1.2646 | 0.01096 | 0.0043 | 115.3832
12 | 1.3122 | 0.01157 | 0.0058 | 113.414
12.5 | 1.3588 | 0.01225 | 0.0074 | 110.9224
13 | 1.403 | 0.0131 | 0.0093 | 107.0992
13.5 | 1.4463 | 0.01397 | 0.0113 | 103.529
14 | 1.4868 | 0.01502 | 0.0136 | 98.988
14.5 | 1.5242 | 0.01625 | 0.0164 | 93.7969
15 | 1.5596 | 0.01752 | 0.0192 | 89.0183
15.5 | 1.592 | 0.01889 | 0.0223 | 84.2774
16 | 1.6218 | 0.02003 | 0.0257 | 80.9685
16.5 | 1.6452 | 0.02155 | 0.0294 | 76.3434
17 | 1.6626 | 0.02368 | 0.0326 | 70.2111
17.5 | 1.6709 | 0.02686 | 0.0348 | 62.2077
18 | 1.6861 | 0.02994 | 0.0356 | 56.316
18.5 | 1.6989 | 0.03366 | 0.0354 | 50.4724
19 | 1.6877 | 0.04056 | 0.0333 | 41.61
19.5 | 1.6652 | 0.0495 | 0.0294 | 33.6404
20 | 1.624 | 0.06159 | 0.0233 | 26.3679

## 109. Re 10M Mach 0.25 (1)
BIGFOIL.COM POLAR EXPORT
rae101
RAE 101 |  |  |  | Cl Max: | 0.861 | at alpha= | 9 | deg
JavaFoil+Calcfoil stall+Eppler ext transition |  |  |  | L/D Max: | 134.582 | at alpha= | 7 | deg
Re: | 10000000 |  |  | Cd Min: | 0.00349 | at alpha= | -0.5 | deg
Mach: | 0.25 |  |  | Cl=0 at alpha= | 0 | deg
|  |  |  | @ Cl=0.1, Cd= | 0.0035284
|  |  |  | @ Cl=0.4, Cd= | 0.0951
|  |  |  | @ Cl=0.6, Cd= | 0.0951
alpha (deg) | Cl | Cd | Cm | Cl/Cd
-14 | -0.352 | 0.0945 | 0.006 | -3.725
-13.5 | -0.414 | 0.08848 | 0.006 | -4.684
-13 | -0.473 | 0.0822 | 0.006 | -5.749
-12.5 | -0.526 | 0.07651 | 0.006 | -6.872
-12 | -0.577 | 0.06863 | 0.006 | -8.401
-11.5 | -0.642 | 0.0482 | 0.007 | -13.328
-11 | -0.741 | 0.02002 | 0.008 | -36.981
-10.5 | -0.808 | 0.01288 | 0.008 | -62.708
-10 | -0.841 | 0.01138 | 0.008 | -73.889
-9.5 | -0.857 | 0.01061 | 0.008 | -80.713
-9 | -0.858 | 0.00939 | 0.007 | -91.393
-8.5 | -0.851 | 0.00686 | 0.007 | -123.971
-8 | -0.834 | 0.00645 | 0.006 | -129.381
-7.5 | -0.809 | 0.00615 | 0.006 | -131.606
-7 | -0.777 | 0.00584 | 0.006 | -133.002
-6.5 | -0.738 | 0.0056 | 0.005 | -131.744
-6 | -0.694 | 0.00539 | 0.005 | -128.778
-5.5 | -0.646 | 0.00519 | 0.004 | -124.39
-5 | -0.594 | 0.00503 | 0.004 | -117.921
-4.5 | -0.538 | 0.00485 | 0.004 | -110.939
-4 | -0.481 | 0.00471 | 0.003 | -102.221
-3.5 | -0.423 | 0.00452 | 0.003 | -93.673
-3 | -0.364 | 0.0043 | 0.002 | -84.664
-2.5 | -0.304 | 0.00404 | 0.002 | -75.117
-2 | -0.243 | 0.00387 | 0.002 | -62.939
-1.5 | -0.183 | 0.00369 | 0.001 | -49.525
-1 | -0.122 | 0.00356 | 0.001 | -34.243
-0.5 | -0.061 | 0.00349 | 0 | -17.457
0 | 0 | 0.00351 | 0 | 0
0.5 | 0.061 | 0.00349 | 0 | 17.503
1 | 0.122 | 0.00355 | -0.001 | 34.331
1.5 | 0.183 | 0.00368 | -0.001 | 49.652
2 | 0.244 | 0.00386 | -0.002 | 63.102
2.5 | 0.304 | 0.00404 | -0.002 | 75.312
3 | 0.364 | 0.0043 | -0.002 | 84.81
3.5 | 0.424 | 0.00451 | -0.003 | 94.015
4 | 0.482 | 0.00468 | -0.003 | 102.979
4.5 | 0.54 | 0.00482 | -0.004 | 111.849
5 | 0.595 | 0.00501 | -0.004 | 118.778
5.5 | 0.647 | 0.00517 | -0.004 | 125.251
6 | 0.696 | 0.00537 | -0.005 | 129.611
6.5 | 0.74 | 0.00555 | -0.005 | 133.367
7 | 0.778 | 0.00578 | -0.006 | 134.582
7.5 | 0.811 | 0.00605 | -0.006 | 134.057
8 | 0.836 | 0.0064 | -0.006 | 130.581
8.5 | 0.853 | 0.00679 | -0.007 | 125.608
9 | 0.861 | 0.00932 | -0.007 | 92.357
9.5 | 0.859 | 0.00999 | -0.008 | 85.977
10 | 0.841 | 0.01145 | -0.008 | 73.421
10.5 | 0.808 | 0.01281 | -0.008 | 63.09
11 | 0.741 | 0.01977 | -0.008 | 37.502
11.5 | 0.64 | 0.04981 | -0.007 | 12.843
12 | 0.579 | 0.06669 | -0.006 | 8.679
12.5 | 0.526 | 0.07655 | -0.006 | 6.868
13 | 0.472 | 0.08289 | -0.006 | 5.695
13.5 | 0.414 | 0.08908 | -0.006 | 4.649
14 | 0.352 | 0.0951 | -0.006 | 3.699

## 110. Re 10M Mach 0.25 (2)
BIGFOIL.COM POLAR EXPORT
rae101
RAE 101 |  |  |  | Cl Max: | 1.4662 | at alpha= | 13.5 | deg
XFOIL ncrit=9 |  |  |  | L/D Max: | 119.393 | at alpha= | 8.5 | deg
Re: | 10000000 |  |  | Cd Min: | 0.17066 | at alpha= | -18.5 | deg
Mach: | 0.25 |  |  | Cl=0 at alpha= | -0.00086806 | deg
|  |  |  | @ Cl=0.1, Cd= | 0.004432
|  |  |  | @ Cl=0.4, Cd= | 0.0056629
|  |  |  | @ Cl=0.6, Cd= | 0.0063497
alpha (deg) | Cl | Cd | Cm | Cl/Cd
-18.5 | -0.9649 | 0.17066 | 0.0383 | -5.6539
-18 | -1.0702 | 0.13958 | 0.0196 | -7.6673
-17.5 | -1.1678 | 0.11409 | 0.0048 | -10.2358
-17 | -1.2847 | 0.08616 | -0.0113 | -14.9106
-16.5 | -1.3316 | 0.0706 | -0.0207 | -18.8612
-16 | -1.3675 | 0.05742 | -0.0289 | -23.8157
-15.5 | -1.4095 | 0.04432 | -0.0374 | -31.8028
-15 | -1.4474 | 0.0335 | -0.0429 | -43.206
-14.5 | -1.4512 | 0.02806 | -0.0427 | -51.7177
-14 | -1.4682 | 0.02303 | -0.0379 | -63.7516
-13.5 | -1.4688 | 0.01955 | -0.0304 | -75.1304
-13 | -1.4428 | 0.01704 | -0.0252 | -84.6714
-12.5 | -1.4052 | 0.01527 | -0.021 | -92.0236
-12 | -1.3617 | 0.01389 | -0.0174 | -98.0346
-11.5 | -1.3151 | 0.01273 | -0.0142 | -103.3071
-11 | -1.2661 | 0.01176 | -0.0113 | -107.6616
-10.5 | -1.2162 | 0.0109 | -0.0086 | -111.578
-10 | -1.1653 | 0.01021 | -0.0061 | -114.1332
-9.5 | -1.1138 | 0.0096 | -0.0038 | -116.0208
-9 | -1.0489 | 0.00884 | -0.0044 | -118.6538
-8.5 | -0.9837 | 0.00824 | -0.0051 | -119.3811
-8 | -0.9174 | 0.00776 | -0.0062 | -118.2216
-7.5 | -0.8427 | 0.00728 | -0.0092 | -115.7555
-7 | -0.7913 | 0.00707 | -0.0071 | -111.9236
-6.5 | -0.7365 | 0.00689 | -0.0059 | -106.894
-6 | -0.6807 | 0.00664 | -0.005 | -102.5151
-5.5 | -0.6241 | 0.00643 | -0.0043 | -97.0607
-5 | -0.5671 | 0.00624 | -0.0037 | -90.8814
-4.5 | -0.51 | 0.00603 | -0.0032 | -84.5771
-4 | -0.453 | 0.00583 | -0.0028 | -77.7015
-3.5 | -0.3958 | 0.00564 | -0.0024 | -70.1773
-3 | -0.339 | 0.00542 | -0.002 | -62.5461
-2.5 | -0.2822 | 0.0052 | -0.0016 | -54.2692
-1.5 | -0.1703 | 0.00471 | -0.0008 | -36.1571
-1 | -0.1148 | 0.00444 | -0.0003 | -25.8559
-0.5 | -0.0575 | 0.00437 | -0.0001 | -13.1579
0 | 0.0001 | 0.00436 | 0 | 0.022936
0.5 | 0.0575 | 0.00438 | 0.0002 | 13.1279
1 | 0.1147 | 0.00445 | 0.0003 | 25.7753
1.5 | 0.1705 | 0.00469 | 0.0008 | 36.3539
2 | 0.2262 | 0.00494 | 0.0012 | 45.7895
2.5 | 0.2824 | 0.00518 | 0.0016 | 54.5174
3 | 0.339 | 0.00542 | 0.002 | 62.5461
3.5 | 0.3959 | 0.00565 | 0.0024 | 70.0708
4 | 0.453 | 0.00583 | 0.0028 | 77.7015
4.5 | 0.5101 | 0.00603 | 0.0032 | 84.5937
5 | 0.5671 | 0.00624 | 0.0037 | 90.8814
5.5 | 0.6241 | 0.00643 | 0.0043 | 97.0607
6 | 0.6807 | 0.00664 | 0.005 | 102.5151
6.5 | 0.7364 | 0.00689 | 0.0059 | 106.8795
7 | 0.7914 | 0.00708 | 0.0071 | 111.7797
7.5 | 0.8427 | 0.00728 | 0.0092 | 115.7555
8 | 0.9176 | 0.00776 | 0.0062 | 118.2474
8.5 | 0.9838 | 0.00824 | 0.0051 | 119.3932
9 | 1.0492 | 0.00883 | 0.0043 | 118.8222
9.5 | 1.1137 | 0.00963 | 0.0038 | 115.649
10 | 1.1652 | 0.01021 | 0.0061 | 114.1234
10.5 | 1.2163 | 0.0109 | 0.0086 | 111.5872
11 | 1.2666 | 0.01174 | 0.0112 | 107.8876
11.5 | 1.3158 | 0.01271 | 0.0141 | 103.5248
12 | 1.3626 | 0.01387 | 0.0172 | 98.2408
12.5 | 1.4073 | 0.01516 | 0.0207 | 92.8298
13 | 1.4432 | 0.01711 | 0.0251 | 84.3483
13.5 | 1.4662 | 0.01988 | 0.0305 | 73.7525
14 | 1.4646 | 0.02343 | 0.0379 | 62.5096
14.5 | 1.4556 | 0.02794 | 0.0423 | 52.0974
15 | 1.437 | 0.03484 | 0.0418 | 41.2457
15.5 | 1.4114 | 0.04446 | 0.0369 | 31.7454
16 | 1.3881 | 0.05504 | 0.0304 | 25.2198
16.5 | 1.3425 | 0.0695 | 0.0211 | 19.3165
17 | 1.274 | 0.08859 | 0.0091 | 14.3809
17.5 | 1.1815 | 0.11242 | -0.0043 | 10.5097
18 | 1.0692 | 0.14058 | -0.0208 | 7.6056
18.5 | 0.9816 | 0.16765 | -0.037 | 5.8551

## 111. Re 10M Mach 0.50 (1)
BIGFOIL.COM POLAR EXPORT
rae101
RAE 101 |  |  |  | Cl Max: | 1.083 | at alpha= | 20 | deg
JavaFoil+Calcfoil stall+Eppler ext transition |  |  |  | L/D Max: | 120.206 | at alpha= | 5.5 | deg
Re: | 10000000 |  |  | Cd Min: | 0.00355 | at alpha= | 0 | deg
Mach: | 0.5 |  |  | Cl=0 at alpha= | 0 | deg
|  |  |  | @ Cl=0.1, Cd= | 0.0036029
|  |  |  | @ Cl=0.4, Cd= | 0.0045264
|  |  |  | @ Cl=0.6, Cd= | 0.0052763
alpha (deg) | Cl | Cd | Cm | Cl/Cd
-20 | -1.083 | 0.15055 | 0.011 | -7.193
-19.5 | -1.055 | 0.14424 | 0.01 | -7.314
-19 | -1.037 | 0.12843 | 0.011 | -8.074
-18.5 | -1.003 | 0.13291 | 0.01 | -7.548
-18 | -0.971 | 0.1298 | 0.009 | -7.485
-17.5 | -0.949 | 0.11888 | 0.009 | -7.981
-17 | -0.936 | 0.10178 | 0.01 | -9.194
-16.5 | -0.893 | 0.11721 | 0.008 | -7.622
-16 | -0.867 | 0.10915 | 0.008 | -7.946
-15.5 | -0.852 | 0.09372 | 0.009 | -9.091
-15 | -0.816 | 0.09857 | 0.008 | -8.283
-14.5 | -0.871 | 0.04098 | 0.011 | -21.258
-14 | -0.763 | 0.08913 | 0.007 | -8.565
-13.5 | -0.823 | 0.03313 | 0.011 | -24.842
-13 | -0.711 | 0.08056 | 0.007 | -8.823
-12.5 | -0.773 | 0.027 | 0.01 | -28.622
-12 | -0.656 | 0.07353 | 0.006 | -8.926
-11.5 | -0.721 | 0.02207 | 0.009 | -32.677
-11 | -0.688 | 0.02179 | 0.009 | -31.591
-10.5 | -0.677 | 0.01622 | 0.009 | -41.717
-10 | -0.654 | 0.01416 | 0.009 | -46.188
-9.5 | -0.627 | 0.01302 | 0.008 | -48.15
-9 | -0.599 | 0.01212 | 0.008 | -49.393
-8.5 | -0.568 | 0.0115 | 0.008 | -49.352
-8 | -0.536 | 0.01097 | 0.007 | -48.858
-7.5 | -0.504 | 0.0099 | 0.007 | -50.921
-7 | -0.471 | 0.00947 | 0.006 | -49.682
-6.5 | -0.684 | 0.00691 | 0.006 | -98.942
-6 | -0.715 | 0.00629 | 0.005 | -113.659
-5.5 | -0.692 | 0.00586 | 0.005 | -118.15
-5 | -0.649 | 0.00554 | 0.005 | -117.051
-4.5 | -0.595 | 0.00527 | 0.004 | -112.719
-4 | -0.534 | 0.00506 | 0.004 | -105.567
-3.5 | -0.471 | 0.00485 | 0.003 | -97.154
-3 | -0.406 | 0.00455 | 0.003 | -89.076
-2.5 | -0.339 | 0.00433 | 0.002 | -78.267
-2 | -0.272 | 0.00404 | 0.002 | -67.195
-1.5 | -0.204 | 0.00383 | 0.001 | -53.268
-1 | -0.136 | 0.00365 | 0.001 | -37.33
-0.5 | -0.068 | 0.00358 | 0 | -19.045
0 | 0 | 0.00355 | 0 | 0
0.5 | 0.068 | 0.00357 | 0 | 19.095
1 | 0.136 | 0.00364 | -0.001 | 37.428
1.5 | 0.204 | 0.00383 | -0.001 | 53.407
2 | 0.272 | 0.00404 | -0.002 | 67.479
2.5 | 0.34 | 0.00429 | -0.002 | 79.23
3 | 0.406 | 0.00455 | -0.003 | 89.285
3.5 | 0.472 | 0.00482 | -0.003 | 98.001
4 | 0.536 | 0.00502 | -0.004 | 106.665
4.5 | 0.596 | 0.00526 | -0.004 | 113.34
5 | 0.65 | 0.00548 | -0.005 | 118.72
5.5 | 0.694 | 0.00577 | -0.005 | 120.206
6 | 0.716 | 0.00618 | -0.005 | 115.943
6.5 | 0.685 | 0.00946 | -0.006 | 72.479
7 | 0.472 | 0.01006 | -0.006 | 46.879
7.5 | 0.505 | 0.00985 | -0.007 | 51.296
8 | 0.536 | 0.01099 | -0.007 | 48.775
8.5 | 0.567 | 0.0116 | -0.008 | 48.906
9 | 0.599 | 0.01213 | -0.008 | 49.365
9.5 | 0.627 | 0.01304 | -0.008 | 48.08
10 | 0.655 | 0.01406 | -0.009 | 46.583
10.5 | 0.674 | 0.01686 | -0.009 | 39.972
11 | 0.69 | 0.02137 | -0.009 | 32.277
11.5 | 0.722 | 0.02184 | -0.009 | 33.066
12 | 0.656 | 0.07411 | -0.006 | 8.848
12.5 | 0.773 | 0.0271 | -0.01 | 28.511
13 | 0.71 | 0.08096 | -0.007 | 8.772
13.5 | 0.824 | 0.03269 | -0.011 | 25.212
14 | 0.764 | 0.08867 | -0.008 | 8.617
14.5 | 0.873 | 0.03984 | -0.011 | 21.924
15 | 0.816 | 0.09883 | -0.008 | 8.258
15.5 | 0.854 | 0.09184 | -0.009 | 9.303
16 | 0.868 | 0.10864 | -0.008 | 7.987
16.5 | 0.894 | 0.11682 | -0.008 | 7.65
17 | 0.936 | 0.1016 | -0.01 | 9.214
17.5 | 0.949 | 0.11894 | -0.009 | 7.977
18 | 0.971 | 0.12975 | -0.009 | 7.488
18.5 | 1.004 | 0.13207 | -0.01 | 7.601
19 | 1.039 | 0.12583 | -0.011 | 8.259
19.5 | 1.056 | 0.14302 | -0.01 | 7.382
20 | 1.083 | 0.15062 | -0.011 | 7.189

## 112. Re 10M Mach 0.50 (2)
BIGFOIL.COM POLAR EXPORT
rae101
RAE 101 |  |  |  | Cl Max: | 0.9538 | at alpha= | 7.5 | deg
XFOIL ncrit=9 |  |  |  | L/D Max: | 107.349 | at alpha= | 6.5 | deg
Re: | 10000000 |  |  | Cd Min: | 0.12402 | at alpha= | -12.5 | deg
Mach: | 0.5 |  |  | Cl=0 at alpha= | 0 | deg
|  |  |  | @ Cl=0.1, Cd= | 0.0044626
|  |  |  | @ Cl=0.4, Cd= | 0.0057555
|  |  |  | @ Cl=0.6, Cd= | 0.0065221
alpha (deg) | Cl | Cd | Cm | Cl/Cd
-12.5 | -0.7592 | 0.12402 | 0.0159 | -6.1216
-12 | -0.7739 | 0.11162 | 0.0094 | -6.9333
-11.5 | -0.7883 | 0.09996 | 0.0033 | -7.8862
-11 | -0.8001 | 0.08897 | -0.0026 | -8.9929
-10.5 | -0.8181 | 0.07689 | -0.0095 | -10.6399
-10 | -0.8351 | 0.06349 | -0.0173 | -13.1533
-9.5 | -0.8568 | 0.05032 | -0.0282 | -17.027
-9 | -0.8844 | 0.03861 | -0.0386 | -22.906
-8.5 | -0.918 | 0.03037 | -0.0405 | -30.2272
-8 | -0.9531 | 0.02369 | -0.0324 | -40.2322
-7.5 | -0.9535 | 0.01462 | -0.0278 | -65.2189
-7 | -0.9112 | 0.0092 | -0.023 | -99.0435
-6.5 | -0.8545 | 0.00796 | -0.0172 | -107.3492
-6 | -0.7877 | 0.00743 | -0.0137 | -106.0162
-5.5 | -0.7198 | 0.00704 | -0.0111 | -102.2443
-5 | -0.6518 | 0.00673 | -0.0091 | -96.8499
-4.5 | -0.5845 | 0.00646 | -0.0074 | -90.4799
-4 | -0.5175 | 0.00619 | -0.006 | -83.6026
-3.5 | -0.4512 | 0.00594 | -0.0049 | -75.9596
-3 | -0.3854 | 0.0057 | -0.0039 | -67.614
-2.5 | -0.3203 | 0.00543 | -0.0031 | -58.9871
-2 | -0.2562 | 0.00513 | -0.0023 | -49.9415
-1.5 | -0.1929 | 0.00483 | -0.0015 | -39.9379
-1 | -0.1303 | 0.00451 | -0.0007 | -28.8914
-0.5 | -0.0654 | 0.00442 | -0.0003 | -14.7964
0 | 0 | 0.00441 | 0 | 0
0.5 | 0.0654 | 0.00442 | 0.0003 | 14.7964
1 | 0.1304 | 0.0045 | 0.0007 | 28.9778
1.5 | 0.1933 | 0.0048 | 0.0014 | 40.2708
2 | 0.2562 | 0.00514 | 0.0023 | 49.8444
2.5 | 0.3204 | 0.00542 | 0.0031 | 59.1144
3 | 0.3854 | 0.0057 | 0.0039 | 67.614
3.5 | 0.4512 | 0.00595 | 0.0049 | 75.8319
4 | 0.5175 | 0.00619 | 0.006 | 83.6026
4.5 | 0.5845 | 0.00646 | 0.0074 | 90.4799
5 | 0.6519 | 0.00673 | 0.0091 | 96.8648
5.5 | 0.7198 | 0.00704 | 0.0111 | 102.2443
6 | 0.7877 | 0.00743 | 0.0137 | 106.0162
6.5 | 0.8545 | 0.00796 | 0.0172 | 107.3492
7 | 0.9117 | 0.00917 | 0.0229 | 99.422
7.5 | 0.9538 | 0.01455 | 0.0278 | 65.5533
8 | 0.9529 | 0.02375 | 0.0324 | 40.1221
8.5 | 0.9199 | 0.03032 | 0.0403 | 30.3397
9 | 0.8885 | 0.03831 | 0.0386 | 23.1924
9.5 | 0.8602 | 0.05004 | 0.0283 | 17.1902
10 | 0.8375 | 0.06339 | 0.0172 | 13.2119
10.5 | 0.8194 | 0.07698 | 0.0091 | 10.6443
11 | 0.8022 | 0.08895 | 0.0023 | 9.0185
11.5 | 0.7893 | 0.10015 | -0.0037 | 7.8812
12 | 0.7769 | 0.11148 | -0.0096 | 6.969
12.5 | 0.7694 | 0.12247 | -0.0152 | 6.2824

## 113. Re 12M Mach 0.00 (1)
BIGFOIL.COM POLAR EXPORT
rae101
RAE 101 |  |  |  | Cl Max: | 0.933 | at alpha= | 10.5 | deg
JavaFoil+Calcfoil stall+Eppler ext transition |  |  |  | L/D Max: | 135.838 | at alpha= | 7.5 | deg
Re: | 12000000 |  |  | Cd Min: | 0.00356 | at alpha= | 0 | deg
Mach: | 0 |  |  | Cl=0 at alpha= | 0 | deg
|  |  |  | @ Cl=0.1, Cd= | 0.0037034
|  |  |  | @ Cl=0.4, Cd= | 0.0045478
|  |  |  | @ Cl=0.6, Cd= | 0.0050935
alpha (deg) | Cl | Cd | Cm | Cl/Cd
-15.5 | -0.639 | 0.09793 | 0.007 | -6.529
-15 | -0.664 | 0.09013 | 0.007 | -7.367
-14.5 | -0.69 | 0.08122 | 0.007 | -8.491
-14 | -0.727 | 0.06358 | 0.008 | -11.433
-13.5 | -0.767 | 0.04729 | 0.008 | -16.21
-13 | -0.823 | 0.02735 | 0.009 | -30.08
-12.5 | -0.865 | 0.01844 | 0.009 | -46.889
-12 | -0.901 | 0.01377 | 0.009 | -65.414
-11.5 | -0.921 | 0.01207 | 0.009 | -76.306
-11 | -0.93 | 0.01118 | 0.008 | -83.132
-10.5 | -0.931 | 0.01051 | 0.008 | -88.513
-10 | -0.923 | 0.00999 | 0.008 | -92.374
-9.5 | -0.91 | 0.00717 | 0.007 | -126.89
-9 | -0.892 | 0.0068 | 0.007 | -131.236
-8.5 | -0.868 | 0.00648 | 0.007 | -133.894
-8 | -0.839 | 0.00622 | 0.006 | -134.989
-7.5 | -0.805 | 0.00595 | 0.006 | -135.446
-7 | -0.767 | 0.00575 | 0.005 | -133.45
-6.5 | -0.724 | 0.00552 | 0.005 | -131.213
-6 | -0.678 | 0.00538 | 0.005 | -126.138
-5.5 | -0.629 | 0.00519 | 0.004 | -121.217
-5 | -0.577 | 0.00503 | 0.004 | -114.565
-4.5 | -0.523 | 0.00491 | 0.004 | -106.395
-4 | -0.467 | 0.00475 | 0.003 | -98.333
-3.5 | -0.41 | 0.00459 | 0.003 | -89.384
-3 | -0.352 | 0.00441 | 0.002 | -79.908
-2.5 | -0.294 | 0.00421 | 0.002 | -69.935
-2 | -0.236 | 0.00403 | 0.002 | -58.415
-1.5 | -0.177 | 0.0039 | 0.001 | -45.347
-1 | -0.118 | 0.00374 | 0.001 | -31.556
-0.5 | -0.059 | 0.00363 | 0 | -16.271
0 | 0 | 0.00356 | 0 | 0
0.5 | 0.059 | 0.00362 | 0 | 16.311
1 | 0.118 | 0.00374 | -0.001 | 31.632
1.5 | 0.177 | 0.0039 | -0.001 | 45.457
2 | 0.236 | 0.00403 | -0.002 | 58.556
2.5 | 0.295 | 0.0042 | -0.002 | 70.106
3 | 0.353 | 0.00441 | -0.002 | 80.109
3.5 | 0.411 | 0.00458 | -0.003 | 89.611
4 | 0.468 | 0.00474 | -0.003 | 98.586
4.5 | 0.524 | 0.00491 | -0.004 | 106.668
5 | 0.578 | 0.00503 | -0.004 | 114.864
5.5 | 0.63 | 0.00518 | -0.004 | 121.539
6 | 0.679 | 0.00537 | -0.005 | 126.48
6.5 | 0.726 | 0.00552 | -0.005 | 131.576
7 | 0.768 | 0.00574 | -0.005 | 133.836
7.5 | 0.807 | 0.00594 | -0.006 | 135.838
8 | 0.841 | 0.00621 | -0.006 | 135.39
8.5 | 0.87 | 0.00648 | -0.007 | 134.303
9 | 0.894 | 0.00679 | -0.007 | 131.647
9.5 | 0.912 | 0.00717 | -0.007 | 127.301
10 | 0.925 | 0.00999 | -0.008 | 92.666
10.5 | 0.933 | 0.0105 | -0.008 | 88.803
11 | 0.93 | 0.01118 | -0.008 | 83.132
11.5 | 0.921 | 0.01207 | -0.009 | 76.306
12 | 0.901 | 0.01377 | -0.009 | 65.414
12.5 | 0.865 | 0.01844 | -0.009 | 46.889
13 | 0.823 | 0.02735 | -0.009 | 30.08
13.5 | 0.767 | 0.04729 | -0.008 | 16.21
14 | 0.727 | 0.06358 | -0.008 | 11.433
14.5 | 0.69 | 0.08122 | -0.007 | 8.491
15 | 0.664 | 0.09013 | -0.007 | 7.367
15.5 | 0.639 | 0.09793 | -0.007 | 6.529

## 114. Re 12M Mach 0.00 (2)
BIGFOIL.COM POLAR EXPORT
rae101
RAE 101 |  |  |  | Cl Max: | 1.7589 | at alpha= | 19.5 | deg
XFOIL ncrit=9 |  |  |  | L/D Max: | 126.323 | at alpha= | 9 | deg
Re: | 12000000 |  |  | Cd Min: | 0.04096 | at alpha= | 20 | deg
Mach: | 0 |  |  | Cl=0 at alpha= | 0 | deg
|  |  |  | @ Cl=0.1, Cd= | 0.0044576
|  |  |  | @ Cl=0.4, Cd= | 0.0055246
|  |  |  | @ Cl=0.6, Cd= | 0.0061651
alpha (deg) | Cl | Cd | Cm | Cl/Cd
-20 | -1.7496 | 0.04083 | -0.0313 | -42.8508
-19.5 | -1.7528 | 0.03503 | -0.033 | -50.0371
-19 | -1.7462 | 0.03074 | -0.0335 | -56.8055
-18.5 | -1.7396 | 0.02693 | -0.0329 | -64.5971
-18 | -1.7304 | 0.02386 | -0.0311 | -72.5231
-17.5 | -1.7139 | 0.02175 | -0.0284 | -78.8
-17 | -1.6926 | 0.02011 | -0.0253 | -84.1671
-16 | -1.6343 | 0.01788 | -0.019 | -91.4038
-14.5 | -1.5222 | 0.01496 | -0.0121 | -101.7513
-14 | -1.4825 | 0.01397 | -0.01 | -106.1203
-13.5 | -1.4412 | 0.01304 | -0.008 | -110.5215
-13 | -1.3981 | 0.0122 | -0.0062 | -114.5984
-12.5 | -1.353 | 0.0115 | -0.0047 | -117.6522
-12 | -1.3066 | 0.01087 | -0.0034 | -120.2024
-11.5 | -1.2592 | 0.01032 | -0.0021 | -122.0155
-11 | -1.211 | 0.00985 | -0.0009 | -122.9442
-10.5 | -1.1633 | 0.00938 | 0.0005 | -124.0192
-10 | -1.1121 | 0.00889 | 0.0011 | -125.0956
-9.5 | -1.0526 | 0.00836 | -0.0001 | -125.9091
-9 | -0.9928 | 0.00786 | -0.0014 | -126.3104
-8.5 | -0.9318 | 0.00747 | -0.0028 | -124.739
-8 | -0.8627 | 0.00711 | -0.006 | -121.3361
-7.5 | -0.8142 | 0.00691 | -0.0045 | -117.8292
-7 | -0.7624 | 0.00676 | -0.0038 | -112.7811
-6.5 | -0.7093 | 0.00656 | -0.0033 | -108.125
-6 | -0.6555 | 0.00637 | -0.0029 | -102.9042
-5.5 | -0.6015 | 0.00617 | -0.0025 | -97.4878
-5 | -0.547 | 0.00599 | -0.0023 | -91.3189
-4.5 | -0.4922 | 0.00582 | -0.0021 | -84.5704
-4 | -0.4374 | 0.00564 | -0.0019 | -77.5532
-3.5 | -0.3823 | 0.00548 | -0.0017 | -69.7628
-3 | -0.3274 | 0.00529 | -0.0015 | -61.8904
-2 | -0.2186 | 0.00491 | -0.0009 | -44.5214
-1 | -0.1104 | 0.00445 | -0.0003 | -24.809
-0.5 | -0.0555 | 0.00436 | -0.0001 | -12.7294
0 | 0 | 0.00434 | 0 | 0
0.5 | 0.0555 | 0.00436 | 0.0001 | 12.7294
1 | 0.1102 | 0.00448 | 0.0003 | 24.5982
1.5 | 0.1642 | 0.00471 | 0.0006 | 34.862
2 | 0.2186 | 0.00491 | 0.0009 | 44.5214
2.5 | 0.2729 | 0.0051 | 0.0012 | 53.5098
3 | 0.3274 | 0.00529 | 0.0015 | 61.8904
3.5 | 0.3823 | 0.00547 | 0.0017 | 69.8903
4 | 0.4374 | 0.00564 | 0.0019 | 77.5532
4.5 | 0.4922 | 0.00582 | 0.0021 | 84.5704
5 | 0.547 | 0.00599 | 0.0023 | 91.3189
5.5 | 0.6015 | 0.00617 | 0.0025 | 97.4878
6 | 0.6556 | 0.00637 | 0.0029 | 102.9199
6.5 | 0.7093 | 0.00656 | 0.0033 | 108.125
7 | 0.7624 | 0.00676 | 0.0038 | 112.7811
7.5 | 0.8142 | 0.00691 | 0.0045 | 117.8292
8 | 0.8625 | 0.00711 | 0.0061 | 121.308
8.5 | 0.9318 | 0.00747 | 0.0028 | 124.739
9 | 0.9929 | 0.00786 | 0.0014 | 126.3232
9.5 | 1.0529 | 0.00835 | 0.0001 | 126.0958
10 | 1.1124 | 0.00889 | -0.0011 | 125.1294
11.5 | 1.2593 | 0.01033 | 0.0021 | 121.9071
12 | 1.3069 | 0.01087 | 0.0033 | 120.23
12.5 | 1.3538 | 0.01146 | 0.0046 | 118.1326
13 | 1.3983 | 0.01225 | 0.0062 | 114.1469
13.5 | 1.4421 | 0.01303 | 0.0078 | 110.6754
14 | 1.4836 | 0.01396 | 0.0098 | 106.2751
14.5 | 1.5228 | 0.01502 | 0.012 | 101.3848
15 | 1.5626 | 0.01591 | 0.014 | 98.215
16 | 1.6377 | 0.0178 | 0.0184 | 92.0056
16.5 | 1.6712 | 0.01893 | 0.0209 | 88.2831
17 | 1.6946 | 0.02021 | 0.0248 | 83.8496
17.5 | 1.7145 | 0.02194 | 0.0281 | 78.1449
18 | 1.7342 | 0.02382 | 0.0305 | 72.8044
18.5 | 1.7523 | 0.02609 | 0.0321 | 67.1637
19 | 1.7583 | 0.02985 | 0.033 | 58.9045
19.5 | 1.7589 | 0.03472 | 0.0325 | 50.6596
20 | 1.752 | 0.04096 | 0.0306 | 42.7734

## 115. Re 12M Mach 0.10 (1)
BIGFOIL.COM POLAR EXPORT
rae101
RAE 101 |  |  |  | Cl Max: | 0.922 | at alpha= | 10.5 | deg
JavaFoil+Calcfoil stall+Eppler ext transition |  |  |  | L/D Max: | 136.186 | at alpha= | 7.5 | deg
Re: | 12000000 |  |  | Cd Min: | 0.00358 | at alpha= | 0 | deg
Mach: | 0.1 |  |  | Cl=0 at alpha= | 0 | deg
|  |  |  | @ Cl=0.1, Cd= | 0.0036752
|  |  |  | @ Cl=0.4, Cd= | 0.0045352
|  |  |  | @ Cl=0.6, Cd= | 0.10133
alpha (deg) | Cl | Cd | Cm | Cl/Cd
-15.5 | -0.593 | 0.10133 | 0.007 | -5.852
-15 | -0.62 | 0.09419 | 0.007 | -6.582
-14.5 | -0.647 | 0.08675 | 0.007 | -7.458
-14 | -0.678 | 0.07542 | 0.007 | -8.991
-13.5 | -0.71 | 0.06388 | 0.008 | -11.118
-13 | -0.765 | 0.04029 | 0.008 | -18.988
-12.5 | -0.821 | 0.02341 | 0.009 | -35.088
-12 | -0.869 | 0.01529 | 0.009 | -56.802
-11.5 | -0.899 | 0.01254 | 0.009 | -71.682
-11 | -0.914 | 0.01142 | 0.008 | -80.011
-10.5 | -0.92 | 0.01075 | 0.008 | -85.554
-10 | -0.915 | 0.01013 | 0.008 | -90.35
-9.5 | -0.905 | 0.00719 | 0.007 | -125.904
-9 | -0.889 | 0.00687 | 0.007 | -129.47
-8.5 | -0.867 | 0.0065 | 0.007 | -133.466
-8 | -0.839 | 0.00622 | 0.006 | -134.897
-7.5 | -0.806 | 0.00594 | 0.006 | -135.79
-7 | -0.769 | 0.00574 | 0.005 | -133.866
-6.5 | -0.727 | 0.00554 | 0.005 | -131.089
-6 | -0.681 | 0.00536 | 0.005 | -126.955
-5.5 | -0.631 | 0.00517 | 0.004 | -122.164
-5 | -0.579 | 0.00501 | 0.004 | -115.67
-4.5 | -0.525 | 0.00489 | 0.004 | -107.306
-4 | -0.469 | 0.00472 | 0.003 | -99.279
-3.5 | -0.412 | 0.00458 | 0.003 | -89.905
-3 | -0.354 | 0.00439 | 0.002 | -80.7
-2.5 | -0.296 | 0.0042 | 0.002 | -70.322
-2 | -0.237 | 0.00401 | 0.002 | -59.05
-1.5 | -0.178 | 0.00388 | 0.001 | -45.852
-1 | -0.119 | 0.00371 | 0.001 | -31.925
-0.5 | -0.059 | 0.0036 | 0 | -16.465
0 | 0 | 0.00358 | 0 | 0
0.5 | 0.059 | 0.0036 | 0 | 16.506
1 | 0.119 | 0.00371 | -0.001 | 32.002
1.5 | 0.178 | 0.00387 | -0.001 | 45.964
2 | 0.237 | 0.00401 | -0.002 | 59.194
2.5 | 0.296 | 0.0042 | -0.002 | 70.495
3 | 0.355 | 0.00438 | -0.002 | 80.905
3.5 | 0.413 | 0.00458 | -0.003 | 90.135
4 | 0.47 | 0.00472 | -0.003 | 99.537
4.5 | 0.526 | 0.00489 | -0.004 | 107.583
5 | 0.581 | 0.00503 | -0.004 | 115.456
5.5 | 0.633 | 0.00519 | -0.004 | 122.006
6 | 0.682 | 0.00536 | -0.005 | 127.303
6.5 | 0.728 | 0.00552 | -0.005 | 131.974
7 | 0.77 | 0.00574 | -0.005 | 134.257
7.5 | 0.808 | 0.00593 | -0.006 | 136.186
8 | 0.841 | 0.00622 | -0.006 | 135.299
8.5 | 0.869 | 0.00649 | -0.007 | 133.876
9 | 0.891 | 0.00686 | -0.007 | 129.88
9.5 | 0.907 | 0.00718 | -0.007 | 126.314
10 | 0.918 | 0.01012 | -0.008 | 90.638
10.5 | 0.922 | 0.01074 | -0.008 | 85.837
11 | 0.914 | 0.01142 | -0.008 | 80.011
11.5 | 0.9 | 0.0124 | -0.009 | 72.58
12 | 0.869 | 0.01529 | -0.009 | 56.802
12.5 | 0.821 | 0.02341 | -0.009 | 35.088
13 | 0.765 | 0.04029 | -0.008 | 18.988
13.5 | 0.71 | 0.06388 | -0.008 | 11.118
14 | 0.678 | 0.07542 | -0.007 | 8.991
14.5 | 0.647 | 0.08675 | -0.007 | 7.458
15 | 0.62 | 0.09419 | -0.007 | 6.582
15.5 | 0.593 | 0.10133 | -0.007 | 5.852

## 116. Re 12M Mach 0.10 (2)
BIGFOIL.COM POLAR EXPORT
rae101
RAE 101 |  |  |  | Cl Max: | 1.7358 | at alpha= | 18.5 | deg
XFOIL ncrit=9 |  |  |  | L/D Max: | 126.02 | at alpha= | 9 | deg
Re: | 12000000 |  |  | Cd Min: | 0.05177 | at alpha= | 20 | deg
Mach: | 0.1 |  |  | Cl=0 at alpha= | 0 | deg
|  |  |  | @ Cl=0.1, Cd= | 0.0044564
|  |  |  | @ Cl=0.4, Cd= | 0.0055375
|  |  |  | @ Cl=0.6, Cd= | 0.0061727
alpha (deg) | Cl | Cd | Cm | Cl/Cd
-20 | -1.6961 | 0.05148 | -0.0293 | -32.9468
-19.5 | -1.7147 | 0.04301 | -0.033 | -39.8675
-19 | -1.7178 | 0.03688 | -0.035 | -46.5781
-18.5 | -1.7203 | 0.03134 | -0.0361 | -54.8915
-18 | -1.7188 | 0.02688 | -0.0355 | -63.9435
-17.5 | -1.7079 | 0.02389 | -0.0336 | -71.4902
-17 | -1.6919 | 0.02165 | -0.0305 | -78.1478
-16.5 | -1.6679 | 0.02014 | -0.0272 | -82.8153
-16 | -1.6418 | 0.01895 | -0.0232 | -86.6385
-15.5 | -1.6083 | 0.0177 | -0.0203 | -90.8644
-15 | -1.5715 | 0.01662 | -0.0177 | -94.5548
-14.5 | -1.5312 | 0.01574 | -0.0154 | -97.2808
-14 | -1.492 | 0.01464 | -0.0129 | -101.9126
-13.5 | -1.4514 | 0.01357 | -0.0106 | -106.9565
-13 | -1.4083 | 0.01266 | -0.0085 | -111.2401
-12.5 | -1.3631 | 0.01187 | -0.0067 | -114.8357
-12 | -1.3169 | 0.01113 | -0.005 | -118.3199
-11.5 | -1.2692 | 0.01052 | -0.0035 | -120.6464
-11 | -1.2206 | 0.01 | -0.0022 | -122.06
-10.5 | -1.1723 | 0.0095 | -0.0007 | -123.4
-10 | -1.1211 | 0.00904 | 0.0003 | -124.0155
-9.5 | -1.0609 | 0.00848 | -0.0008 | -125.1061
-9 | -1.0004 | 0.00795 | -0.002 | -125.8365
-8.5 | -0.9391 | 0.00753 | -0.0033 | -124.7145
-8 | -0.8685 | 0.00717 | -0.0066 | -121.1297
-7.5 | -0.8196 | 0.00696 | -0.005 | -117.7586
-7 | -0.7675 | 0.00679 | -0.0041 | -113.0339
-6.5 | -0.7139 | 0.0066 | -0.0036 | -108.1667
-6 | -0.6597 | 0.00639 | -0.0031 | -103.2394
-5.5 | -0.6053 | 0.00619 | -0.0027 | -97.7868
-5 | -0.5503 | 0.00601 | -0.0025 | -91.5641
-4.5 | -0.4951 | 0.00584 | -0.0022 | -84.7774
-4 | -0.44 | 0.00565 | -0.002 | -77.8761
-3.5 | -0.3845 | 0.00549 | -0.0018 | -70.0364
-3 | -0.3293 | 0.0053 | -0.0015 | -62.1321
-2.5 | -0.2743 | 0.00512 | -0.0013 | -53.5742
-2 | -0.2198 | 0.00492 | -0.001 | -44.6748
-1 | -0.1111 | 0.00445 | -0.0003 | -24.9663
-0.5 | -0.0558 | 0.00436 | -0.0001 | -12.7982
0 | 0 | 0.00434 | 0 | 0
0.5 | 0.0558 | 0.00436 | 0.0001 | 12.7982
1 | 0.1108 | 0.00448 | 0.0003 | 24.7321
2 | 0.2198 | 0.00492 | 0.001 | 44.6748
2.5 | 0.2744 | 0.00511 | 0.0013 | 53.6986
3 | 0.3293 | 0.0053 | 0.0015 | 62.1321
3.5 | 0.3845 | 0.00549 | 0.0018 | 70.0364
4 | 0.44 | 0.00566 | 0.002 | 77.7385
4.5 | 0.4952 | 0.00583 | 0.0022 | 84.94
5 | 0.5503 | 0.00601 | 0.0025 | 91.5641
5.5 | 0.6053 | 0.00619 | 0.0027 | 97.7868
6 | 0.6598 | 0.00639 | 0.0031 | 103.2551
6.5 | 0.7138 | 0.0066 | 0.0036 | 108.1515
7 | 0.7675 | 0.00679 | 0.0041 | 113.0339
7.5 | 0.8196 | 0.00696 | 0.005 | 117.7586
8 | 0.8683 | 0.00717 | 0.0067 | 121.1018
8.5 | 0.9391 | 0.00753 | 0.0033 | 124.7145
9 | 1.0006 | 0.00794 | 0.002 | 126.0202
9.5 | 1.0611 | 0.00847 | 0.0008 | 125.2774
10.5 | 1.1721 | 0.0095 | 0.0007 | 123.3789
11 | 1.2207 | 0.01 | 0.0021 | 122.07
11.5 | 1.2695 | 0.01052 | 0.0035 | 120.6749
12 | 1.3173 | 0.01113 | 0.0049 | 118.3558
12.5 | 1.3643 | 0.0118 | 0.0065 | 115.6186
13 | 1.4085 | 0.0127 | 0.0084 | 110.9055
13.5 | 1.4524 | 0.01356 | 0.0104 | 107.1091
14 | 1.4934 | 0.01462 | 0.0127 | 102.1477
14.5 | 1.5334 | 0.01566 | 0.0151 | 97.9183
15 | 1.5726 | 0.01668 | 0.0174 | 94.2806
16 | 1.6461 | 0.01882 | 0.0225 | 87.4655
16.5 | 1.6718 | 0.0201 | 0.0265 | 83.1741
17 | 1.6932 | 0.02178 | 0.0301 | 77.741
17.5 | 1.7069 | 0.02419 | 0.0332 | 70.5622
18 | 1.7231 | 0.02678 | 0.035 | 64.3428
18.5 | 1.7358 | 0.0301 | 0.0357 | 57.6678
19 | 1.7334 | 0.0355 | 0.035 | 48.8282
19.5 | 1.7218 | 0.04257 | 0.0326 | 40.4463
20 | 1.6976 | 0.05177 | 0.0285 | 32.7912

## 117. Re 12M Mach 0.25 (1)
BIGFOIL.COM POLAR EXPORT
rae101
RAE 101 |  |  |  | Cl Max: | 0.861 | at alpha= | 9 | deg
JavaFoil+Calcfoil stall+Eppler ext transition |  |  |  | L/D Max: | 136.397 | at alpha= | 7 | deg
Re: | 12000000 |  |  | Cd Min: | 0.00346 | at alpha= | 0 | deg
Mach: | 0.25 |  |  | Cl=0 at alpha= | 0 | deg
|  |  |  | @ Cl=0.1, Cd= | 0.0035403
|  |  |  | @ Cl=0.4, Cd= | 0.09384
|  |  |  | @ Cl=0.6, Cd= | 0.09384
alpha (deg) | Cl | Cd | Cm | Cl/Cd
-14 | -0.352 | 0.09325 | 0.006 | -3.779
-13.5 | -0.415 | 0.08712 | 0.006 | -4.763
-13 | -0.473 | 0.08069 | 0.006 | -5.867
-12.5 | -0.527 | 0.07463 | 0.006 | -7.066
-12 | -0.581 | 0.06516 | 0.006 | -8.91
-11.5 | -0.662 | 0.03711 | 0.008 | -17.835
-11 | -0.751 | 0.01742 | 0.008 | -43.073
-10.5 | -0.812 | 0.01233 | 0.008 | -65.829
-10 | -0.842 | 0.01103 | 0.008 | -76.389
-9.5 | -0.857 | 0.01031 | 0.008 | -83.085
-9 | -0.859 | 0.00911 | 0.007 | -94.244
-8.5 | -0.851 | 0.0067 | 0.007 | -126.948
-8 | -0.834 | 0.0063 | 0.006 | -132.448
-7.5 | -0.809 | 0.00601 | 0.006 | -134.7
-7 | -0.777 | 0.00576 | 0.006 | -134.89
-6.5 | -0.738 | 0.00548 | 0.005 | -134.757
-6 | -0.694 | 0.00526 | 0.005 | -131.956
-5.5 | -0.646 | 0.00513 | 0.004 | -125.976
-5 | -0.594 | 0.00495 | 0.004 | -119.827
-4.5 | -0.538 | 0.0048 | 0.004 | -112.299
-4 | -0.481 | 0.0046 | 0.003 | -104.55
-3.5 | -0.423 | 0.00448 | 0.003 | -94.477
-3 | -0.364 | 0.00429 | 0.002 | -84.867
-2.5 | -0.304 | 0.0041 | 0.002 | -74.005
-2 | -0.243 | 0.00389 | 0.002 | -62.559
-1.5 | -0.183 | 0.00372 | 0.001 | -49.037
-1 | -0.122 | 0.00359 | 0.001 | -33.962
-0.5 | -0.061 | 0.00347 | 0 | -17.539
0 | 0 | 0.00346 | 0 | 0
0.5 | 0.061 | 0.00347 | 0 | 17.584
1 | 0.122 | 0.00358 | -0.001 | 34.048
1.5 | 0.183 | 0.00372 | -0.001 | 49.162
2 | 0.244 | 0.00389 | -0.002 | 62.72
2.5 | 0.304 | 0.0041 | -0.002 | 74.197
3 | 0.364 | 0.00424 | -0.002 | 85.857
3.5 | 0.424 | 0.00447 | -0.003 | 94.839
4 | 0.482 | 0.00462 | -0.003 | 104.355
4.5 | 0.54 | 0.00478 | -0.004 | 112.973
5 | 0.595 | 0.0049 | -0.004 | 121.467
5.5 | 0.647 | 0.00509 | -0.004 | 127.242
6 | 0.696 | 0.00528 | -0.005 | 131.637
6.5 | 0.74 | 0.00548 | -0.005 | 135.038
7 | 0.778 | 0.00571 | -0.006 | 136.397
7.5 | 0.811 | 0.00597 | -0.006 | 135.854
8 | 0.836 | 0.00625 | -0.006 | 133.66
8.5 | 0.853 | 0.00663 | -0.007 | 128.576
9 | 0.861 | 0.00908 | -0.007 | 94.759
9.5 | 0.859 | 0.0097 | -0.008 | 88.508
10 | 0.842 | 0.01109 | -0.008 | 75.936
10.5 | 0.812 | 0.01228 | -0.008 | 66.099
11 | 0.753 | 0.01694 | -0.008 | 44.455
11.5 | 0.66 | 0.03785 | -0.008 | 17.448
12 | 0.584 | 0.06233 | -0.007 | 9.369
12.5 | 0.527 | 0.07475 | -0.006 | 7.053
13 | 0.473 | 0.08159 | -0.006 | 5.795
13.5 | 0.415 | 0.08778 | -0.006 | 4.724
14 | 0.352 | 0.09384 | -0.006 | 3.753

## 118. Re 12M Mach 0.25 (2)
BIGFOIL.COM POLAR EXPORT
rae101
RAE 101 |  |  |  | Cl Max: | 1.5047 | at alpha= | 14 | deg
XFOIL ncrit=9 |  |  |  | L/D Max: | 123.544 | at alpha= | 8.5 | deg
Re: | 12000000 |  |  | Cd Min: | 0.18833 | at alpha= | 19 | deg
Mach: | 0.25 |  |  | Cl=0 at alpha= | 0 | deg
|  |  |  | @ Cl=0.1, Cd= | 0.0044573
|  |  |  | @ Cl=0.4, Cd= | 0.0055505
|  |  |  | @ Cl=0.6, Cd= | 0.0062291
alpha (deg) | Cl | Cd | Cm | Cl/Cd
-19 | -0.9418 | 0.18742 | 0.0487 | -5.0251
-18.5 | -0.978 | 0.16863 | 0.0377 | -5.7997
-18 | -1.174 | 0.12146 | 0.0084 | -9.6657
-17.5 | -1.2909 | 0.09387 | -0.0076 | -13.752
-17 | -1.3601 | 0.07462 | -0.0194 | -18.227
-16.5 | -1.3983 | 0.06119 | -0.0277 | -22.8518
-16 | -1.4301 | 0.04923 | -0.0351 | -29.0494
-15.5 | -1.4643 | 0.03809 | -0.0415 | -38.4432
-15 | -1.4956 | 0.0293 | -0.0439 | -51.0444
-14.5 | -1.4981 | 0.02486 | -0.0412 | -60.2615
-14 | -1.507 | 0.02111 | -0.0341 | -71.388
-13.5 | -1.4795 | 0.01898 | -0.0292 | -77.9505
-13 | -1.4492 | 0.01672 | -0.0244 | -86.6746
-12.5 | -1.4135 | 0.01471 | -0.02 | -96.0911
-12 | -1.3704 | 0.01322 | -0.0162 | -103.6611
-11.5 | -1.3222 | 0.01215 | -0.0132 | -108.823
-11 | -1.2726 | 0.01121 | -0.0104 | -113.5236
-10.5 | -1.2219 | 0.01042 | -0.0078 | -117.2649
-10 | -1.171 | 0.00976 | -0.0052 | -119.9795
-9.5 | -1.1081 | 0.00915 | -0.0052 | -121.1038
-8.5 | -0.9798 | 0.00793 | -0.0061 | -123.5561
-8 | -0.9017 | 0.00744 | -0.0098 | -121.1962
-7.5 | -0.8499 | 0.00725 | -0.0077 | -117.2276
-7 | -0.7958 | 0.00698 | -0.0063 | -114.0115
-6.5 | -0.7396 | 0.00677 | -0.0053 | -109.2467
-6 | -0.6831 | 0.00652 | -0.0045 | -104.7699
-5.5 | -0.6261 | 0.00632 | -0.0039 | -99.0665
-5 | -0.5688 | 0.00612 | -0.0034 | -92.9412
-4.5 | -0.5115 | 0.00593 | -0.003 | -86.2563
-4 | -0.4542 | 0.00574 | -0.0026 | -79.1289
-3.5 | -0.397 | 0.00554 | -0.0022 | -71.6606
-3 | -0.3398 | 0.00534 | -0.0019 | -63.633
-2.5 | -0.2827 | 0.00517 | -0.0016 | -54.6809
-2 | -0.2265 | 0.00495 | -0.0012 | -45.7576
-1.5 | -0.1702 | 0.00473 | -0.0008 | -35.9831
-1 | -0.1145 | 0.00445 | -0.0004 | -25.7303
-0.5 | -0.0575 | 0.00436 | -0.0001 | -13.1881
0 | 0 | 0.00434 | 0 | 0
0.5 | 0.0575 | 0.00436 | 0.0001 | 13.1881
1 | 0.1143 | 0.00449 | 0.0004 | 25.4566
1.5 | 0.1703 | 0.00472 | 0.0008 | 36.0805
2 | 0.2265 | 0.00495 | 0.0012 | 45.7576
2.5 | 0.283 | 0.00515 | 0.0015 | 54.9515
3 | 0.3398 | 0.00534 | 0.0019 | 63.633
3.5 | 0.397 | 0.00554 | 0.0022 | 71.6606
4 | 0.4542 | 0.00574 | 0.0026 | 79.1289
4.5 | 0.5116 | 0.00592 | 0.003 | 86.4189
5 | 0.5688 | 0.00612 | 0.0034 | 92.9412
5.5 | 0.626 | 0.00632 | 0.0039 | 99.0506
6 | 0.6831 | 0.00653 | 0.0045 | 104.6095
6.5 | 0.7396 | 0.00677 | 0.0053 | 109.2467
7 | 0.7958 | 0.00699 | 0.0063 | 113.8484
7.5 | 0.8499 | 0.00725 | 0.0077 | 117.2276
8 | 0.9017 | 0.00744 | 0.0098 | 121.1962
8.5 | 0.9797 | 0.00793 | 0.0062 | 123.5435
9 | 1.0433 | 0.00851 | 0.0058 | 122.5969
9.5 | 1.1082 | 0.00918 | 0.0052 | 120.719
10 | 1.1708 | 0.00976 | 0.0052 | 119.959
10.5 | 1.222 | 0.01042 | 0.0078 | 117.2745
11 | 1.2731 | 0.01119 | 0.0103 | 113.7712
11.5 | 1.3231 | 0.01212 | 0.0131 | 109.1667
12 | 1.3711 | 0.01321 | 0.0161 | 103.7926
12.5 | 1.4161 | 0.01455 | 0.0196 | 97.3265
13 | 1.4492 | 0.01683 | 0.0243 | 86.1081
13.5 | 1.4859 | 0.01861 | 0.0285 | 79.8442
14 | 1.5047 | 0.02138 | 0.0342 | 70.3789
14.5 | 1.502 | 0.02479 | 0.0408 | 60.5889
15 | 1.4894 | 0.03007 | 0.0434 | 49.5311
15.5 | 1.4673 | 0.03808 | 0.0411 | 38.532
16 | 1.4453 | 0.04769 | 0.0358 | 30.3061
16.5 | 1.405 | 0.06073 | 0.0275 | 23.1352
17 | 1.353 | 0.07629 | 0.0176 | 17.735
17.5 | 1.2748 | 0.09722 | 0.0048 | 13.1125
18 | 1.182 | 0.12079 | -0.0085 | 9.7856
18.5 | 1.0592 | 0.1516 | -0.0273 | 6.9868
19 | 0.9429 | 0.18833 | -0.0498 | 5.0066

## 119. Re 12M Mach 0.50 (1)
BIGFOIL.COM POLAR EXPORT
rae101
RAE 101 |  |  |  | Cl Max: | 1.079 | at alpha= | 20 | deg
JavaFoil+Calcfoil stall+Eppler ext transition |  |  |  | L/D Max: | 121.791 | at alpha= | 5.5 | deg
Re: | 12000000 |  |  | Cd Min: | 0.00349 | at alpha= | 0 | deg
Mach: | 0.5 |  |  | Cl=0 at alpha= | 0 | deg
|  |  |  | @ Cl=0.1, Cd= | 0.0036106
|  |  |  | @ Cl=0.4, Cd= | 0.0044982
|  |  |  | @ Cl=0.6, Cd= | 0.005137
alpha (deg) | Cl | Cd | Cm | Cl/Cd
-20 | -1.079 | 0.16767 | 0.01 | -6.433
-19.5 | -1.052 | 0.1603 | 0.01 | -6.56
-19 | -1.028 | 0.14645 | 0.01 | -7.019
-18.5 | -1.001 | 0.14266 | 0.01 | -7.015
-18 | -0.974 | 0.13529 | 0.009 | -7.199
-17.5 | -0.953 | 0.12023 | 0.01 | -7.929
-17 | -0.936 | 0.10518 | 0.01 | -8.9
-16.5 | -0.896 | 0.11388 | 0.009 | -7.867
-16 | -0.872 | 0.10472 | 0.009 | -8.325
-15.5 | -0.876 | 0.07603 | 0.01 | -11.515
-15 | -0.822 | 0.09347 | 0.008 | -8.793
-14.5 | -0.882 | 0.03559 | 0.011 | -24.778
-14 | -0.772 | 0.08219 | 0.008 | -9.393
-13.5 | -0.832 | 0.02924 | 0.011 | -28.453
-13 | -0.719 | 0.07407 | 0.008 | -9.707
-12.5 | -0.781 | 0.02396 | 0.01 | -32.602
-12 | -0.663 | 0.06817 | 0.007 | -9.726
-11.5 | -0.73 | 0.01936 | 0.01 | -37.71
-11 | -0.7 | 0.01832 | 0.009 | -38.234
-10.5 | -0.683 | 0.01488 | 0.009 | -45.907
-10 | -0.658 | 0.01347 | 0.009 | -48.799
-9.5 | -0.63 | 0.01243 | 0.008 | -50.652
-9 | -0.6 | 0.01171 | 0.008 | -51.234
-8.5 | -0.568 | 0.01113 | 0.008 | -51.088
-8 | -0.536 | 0.01067 | 0.007 | -50.278
-7.5 | -0.504 | 0.00961 | 0.007 | -52.456
-7 | -0.471 | 0.00919 | 0.006 | -51.237
-6.5 | -0.684 | 0.00675 | 0.006 | -101.329
-6 | -0.715 | 0.00612 | 0.005 | -116.819
-5.5 | -0.692 | 0.00572 | 0.005 | -121.022
-5 | -0.649 | 0.0054 | 0.005 | -120.101
-4.5 | -0.595 | 0.00521 | 0.004 | -114.208
-4 | -0.534 | 0.00496 | 0.004 | -107.801
-3.5 | -0.471 | 0.00473 | 0.003 | -99.636
-3 | -0.406 | 0.00452 | 0.003 | -89.69
-2.5 | -0.339 | 0.00432 | 0.002 | -78.484
-2 | -0.272 | 0.00405 | 0.002 | -67.136
-1.5 | -0.204 | 0.00386 | 0.001 | -52.819
-1 | -0.136 | 0.00369 | 0.001 | -36.853
-0.5 | -0.068 | 0.00354 | 0 | -19.243
0 | 0 | 0.00349 | 0 | 0
0.5 | 0.068 | 0.00354 | 0 | 19.294
1 | 0.136 | 0.00369 | -0.001 | 36.948
1.5 | 0.204 | 0.00386 | -0.001 | 52.956
2 | 0.272 | 0.00404 | -0.002 | 67.415
2.5 | 0.34 | 0.00428 | -0.002 | 79.445
3 | 0.406 | 0.00452 | -0.003 | 89.936
3.5 | 0.472 | 0.0047 | -0.003 | 100.497
4 | 0.536 | 0.00492 | -0.004 | 108.891
4.5 | 0.596 | 0.00512 | -0.004 | 116.41
5 | 0.65 | 0.00535 | -0.005 | 121.519
5.5 | 0.694 | 0.0057 | -0.005 | 121.791
6 | 0.716 | 0.00601 | -0.005 | 119.109
6.5 | 0.685 | 0.00921 | -0.006 | 74.39
7 | 0.472 | 0.00977 | -0.006 | 48.298
7.5 | 0.505 | 0.0096 | -0.007 | 52.63
8 | 0.536 | 0.01069 | -0.007 | 50.183
8.5 | 0.568 | 0.01121 | -0.008 | 50.672
9 | 0.6 | 0.01173 | -0.008 | 51.121
9.5 | 0.63 | 0.01247 | -0.008 | 50.489
10 | 0.659 | 0.0133 | -0.009 | 49.537
10.5 | 0.681 | 0.01526 | -0.009 | 44.629
11 | 0.701 | 0.01809 | -0.009 | 38.772
11.5 | 0.731 | 0.01921 | -0.01 | 38.029
12 | 0.662 | 0.06932 | -0.007 | 9.545
12.5 | 0.781 | 0.02401 | -0.01 | 32.523
13 | 0.718 | 0.07485 | -0.008 | 9.592
13.5 | 0.833 | 0.02894 | -0.011 | 28.781
14 | 0.773 | 0.08135 | -0.008 | 9.505
14.5 | 0.884 | 0.03478 | -0.011 | 25.412
15 | 0.821 | 0.09386 | -0.008 | 8.751
15.5 | 0.883 | 0.07075 | -0.01 | 12.484
16 | 0.873 | 0.10375 | -0.009 | 8.41
16.5 | 0.896 | 0.11323 | -0.009 | 7.917
17 | 0.936 | 0.10506 | -0.01 | 8.912
17.5 | 0.953 | 0.12038 | -0.01 | 7.917
18 | 0.974 | 0.13542 | -0.009 | 7.192
18.5 | 1.001 | 0.14181 | -0.01 | 7.06
19 | 1.028 | 0.1455 | -0.01 | 7.068
19.5 | 1.052 | 0.15968 | -0.01 | 6.588
20 | 1.079 | 0.16761 | -0.01 | 6.435

## 120. Re 12M Mach 0.50 (2)
BIGFOIL.COM POLAR EXPORT
rae101
RAE 101 |  |  |  | Cl Max: | 0.9568 | at alpha= | 8 | deg
XFOIL ncrit=9 |  |  |  | L/D Max: | 110.76 | at alpha= | 6.5 | deg
Re: | 12000000 |  |  | Cd Min: | 0.13413 | at alpha= | 13 | deg
Mach: | 0.5 |  |  | Cl=0 at alpha= | -0.0007622 | deg
|  |  |  | @ Cl=0.1, Cd= | 0.0044549
|  |  |  | @ Cl=0.4, Cd= | 0.0056386
|  |  |  | @ Cl=0.6, Cd= | 0.0063553
alpha (deg) | Cl | Cd | Cm | Cl/Cd
-13 | -0.7627 | 0.13389 | 0.021 | -5.6965
-12.5 | -0.7699 | 0.12251 | 0.0153 | -6.2844
-12 | -0.7812 | 0.1108 | 0.0093 | -7.0505
-11.5 | -0.7963 | 0.09903 | 0.003 | -8.041
-11 | -0.8124 | 0.08735 | -0.0035 | -9.3005
-10.5 | -0.8294 | 0.07537 | -0.0103 | -11.0044
-10 | -0.847 | 0.06184 | -0.0184 | -13.6966
-9.5 | -0.8686 | 0.0489 | -0.0294 | -17.7628
-9 | -0.896 | 0.03757 | -0.0392 | -23.8488
-8.5 | -0.9301 | 0.0297 | -0.04 | -31.3165
-8 | -0.9571 | 0.02208 | -0.034 | -43.3469
-7.5 | -0.9431 | 0.01266 | -0.0316 | -74.4945
-7 | -0.9196 | 0.00899 | -0.0217 | -102.2914
-6.5 | -0.8595 | 0.00777 | -0.0165 | -110.6178
-6 | -0.7914 | 0.00724 | -0.0132 | -109.3094
-5.5 | -0.7225 | 0.00689 | -0.0107 | -104.8621
-5 | -0.6543 | 0.00658 | -0.0087 | -99.4377
-4.5 | -0.5865 | 0.00631 | -0.0071 | -92.9477
-4 | -0.5192 | 0.00607 | -0.0058 | -85.5354
-3.5 | -0.4527 | 0.00583 | -0.0047 | -77.6501
-3 | -0.3866 | 0.00559 | -0.0038 | -69.1592
-2.5 | -0.3209 | 0.00536 | -0.003 | -59.8694
-2 | -0.2566 | 0.00509 | -0.0022 | -50.4126
-1.5 | -0.1929 | 0.00483 | -0.0015 | -39.9379
-1 | -0.1301 | 0.00451 | -0.0007 | -28.847
-0.5 | -0.0655 | 0.00438 | -0.0003 | -14.9543
0 | 0.0001 | 0.00437 | 0 | 0.022883
0.5 | 0.0655 | 0.00438 | 0.0003 | 14.9543
1 | 0.13 | 0.00452 | 0.0007 | 28.7611
1.5 | 0.193 | 0.00482 | 0.0015 | 40.0415
2 | 0.2566 | 0.00509 | 0.0022 | 50.4126
2.5 | 0.321 | 0.00535 | 0.003 | 60
3 | 0.3866 | 0.00559 | 0.0038 | 69.1592
3.5 | 0.4528 | 0.00583 | 0.0047 | 77.6672
4 | 0.5192 | 0.00607 | 0.0058 | 85.5354
4.5 | 0.5866 | 0.0063 | 0.0071 | 93.1111
5 | 0.6544 | 0.00658 | 0.0087 | 99.4529
5.5 | 0.7226 | 0.00689 | 0.0107 | 104.8766
6 | 0.7915 | 0.00724 | 0.0132 | 109.3232
6.5 | 0.8595 | 0.00776 | 0.0164 | 110.7603
7 | 0.9198 | 0.00898 | 0.0217 | 102.4276
7.5 | 0.9436 | 0.01263 | 0.0315 | 74.711
8 | 0.9568 | 0.02212 | 0.034 | 43.255
8.5 | 0.9317 | 0.02968 | 0.0398 | 31.3915
9 | 0.9001 | 0.03728 | 0.0393 | 24.1443
9.5 | 0.8717 | 0.04867 | 0.0294 | 17.9104
10 | 0.8491 | 0.0618 | 0.0182 | 13.7395
10.5 | 0.8317 | 0.07529 | 0.0101 | 11.0466
11 | 0.8152 | 0.08722 | 0.0033 | 9.3465
11.5 | 0.8016 | 0.09852 | -0.0029 | 8.1364
12 | 0.7875 | 0.11011 | -0.0091 | 7.1519
12.5 | 0.7772 | 0.12155 | -0.015 | 6.3941
13 | 0.7641 | 0.13413 | -0.0215 | 5.6967

## 121. Re 14M Mach 0.00 (1)
BIGFOIL.COM POLAR EXPORT
rae101
RAE 101 |  |  |  | Cl Max: | 0.933 | at alpha= | 10.5 | deg
JavaFoil+Calcfoil stall+Eppler ext transition |  |  |  | L/D Max: | 138.098 | at alpha= | 8 | deg
Re: | 14000000 |  |  | Cd Min: | 0.00357 | at alpha= | 0 | deg
Mach: | 0 |  |  | Cl=0 at alpha= | 0 | deg
|  |  |  | @ Cl=0.1, Cd= | 0.0037264
|  |  |  | @ Cl=0.4, Cd= | 0.0045178
|  |  |  | @ Cl=0.6, Cd= | 0.0050435
alpha (deg) | Cl | Cd | Cm | Cl/Cd
-16 | -0.616 | 0.10317 | 0.007 | -5.975
-15.5 | -0.642 | 0.09485 | 0.007 | -6.766
-15 | -0.667 | 0.08623 | 0.008 | -7.741
-14.5 | -0.696 | 0.07532 | 0.008 | -9.241
-14 | -0.738 | 0.0557 | 0.008 | -13.251
-13.5 | -0.776 | 0.04191 | 0.009 | -18.513
-13 | -0.832 | 0.02408 | 0.009 | -34.529
-12.5 | -0.875 | 0.01625 | 0.009 | -53.817
-12 | -0.906 | 0.01302 | 0.009 | -69.598
-11.5 | -0.923 | 0.01174 | 0.009 | -78.639
-11 | -0.931 | 0.0109 | 0.008 | -85.349
-10.5 | -0.931 | 0.0103 | 0.008 | -90.304
-10 | -0.923 | 0.00978 | 0.008 | -94.414
-9.5 | -0.91 | 0.00703 | 0.007 | -129.463
-9 | -0.892 | 0.00674 | 0.007 | -132.381
-8.5 | -0.868 | 0.00636 | 0.007 | -136.516
-8 | -0.839 | 0.0061 | 0.006 | -137.692
-7.5 | -0.805 | 0.00588 | 0.006 | -137.013
-7 | -0.767 | 0.00564 | 0.005 | -135.996
-6.5 | -0.724 | 0.00546 | 0.005 | -132.684
-6 | -0.678 | 0.00527 | 0.005 | -128.556
-5.5 | -0.629 | 0.00513 | 0.004 | -122.593
-5 | -0.577 | 0.00498 | 0.004 | -115.74
-4.5 | -0.523 | 0.00485 | 0.004 | -107.797
-4 | -0.467 | 0.00471 | 0.003 | -99.13
-3.5 | -0.41 | 0.00455 | 0.003 | -90.079
-3 | -0.352 | 0.00439 | 0.002 | -80.345
-2.5 | -0.294 | 0.00421 | 0.002 | -69.927
-2 | -0.236 | 0.00403 | 0.002 | -58.417
-1.5 | -0.177 | 0.0039 | 0.001 | -45.399
-1 | -0.118 | 0.00376 | 0.001 | -31.377
-0.5 | -0.059 | 0.00365 | 0 | -16.146
0 | 0 | 0.00357 | 0 | 0
0.5 | 0.059 | 0.00365 | 0 | 16.185
1 | 0.118 | 0.00376 | -0.001 | 31.451
1.5 | 0.177 | 0.00389 | -0.001 | 45.507
2 | 0.236 | 0.00403 | -0.002 | 58.557
2.5 | 0.295 | 0.0042 | -0.002 | 70.096
3 | 0.353 | 0.00438 | -0.002 | 80.546
3.5 | 0.411 | 0.00455 | -0.003 | 90.307
4 | 0.468 | 0.00471 | -0.003 | 99.384
4.5 | 0.524 | 0.00485 | -0.004 | 108.072
5 | 0.578 | 0.00498 | -0.004 | 116.041
5.5 | 0.63 | 0.00513 | -0.004 | 122.917
6 | 0.679 | 0.00527 | -0.005 | 128.903
6.5 | 0.726 | 0.00545 | -0.005 | 133.05
7 | 0.768 | 0.00563 | -0.005 | 136.387
7.5 | 0.807 | 0.00587 | -0.006 | 137.408
8 | 0.841 | 0.00609 | -0.006 | 138.098
8.5 | 0.87 | 0.00635 | -0.007 | 136.93
9 | 0.894 | 0.00673 | -0.007 | 132.794
9.5 | 0.912 | 0.00703 | -0.007 | 129.88
10 | 0.925 | 0.00977 | -0.008 | 94.712
10.5 | 0.933 | 0.0103 | -0.008 | 90.599
11 | 0.931 | 0.0109 | -0.008 | 85.349
11.5 | 0.923 | 0.01174 | -0.009 | 78.639
12 | 0.906 | 0.01302 | -0.009 | 69.598
12.5 | 0.875 | 0.01625 | -0.009 | 53.817
13 | 0.832 | 0.02408 | -0.009 | 34.529
13.5 | 0.776 | 0.04191 | -0.009 | 18.513
14 | 0.738 | 0.0557 | -0.008 | 13.251
14.5 | 0.696 | 0.07532 | -0.008 | 9.241
15 | 0.667 | 0.08623 | -0.008 | 7.741
15.5 | 0.642 | 0.09485 | -0.007 | 6.766

## 122. Re 14M Mach 0.00 (2)
BIGFOIL.COM POLAR EXPORT
rae101
RAE 101 |  |  |  | Cl Max: | 1.7906 | at alpha= | 19.5 | deg
XFOIL ncrit=9 |  |  |  | L/D Max: | 129.869 | at alpha= | 9 | deg
Re: | 14000000 |  |  | Cd Min: | 0.03675 | at alpha= | 20 | deg
Mach: | 0 |  |  | Cl=0 at alpha= | 0 | deg
|  |  |  | @ Cl=0.1, Cd= | 0.0045157
|  |  |  | @ Cl=0.4, Cd= | 0.0054449
|  |  |  | @ Cl=0.6, Cd= | 0.0060705
alpha (deg) | Cl | Cd | Cm | Cl/Cd
-20 | -1.7867 | 0.03668 | -0.0325 | -48.7105
-19.5 | -1.7859 | 0.03168 | -0.0334 | -56.3731
-19 | -1.7772 | 0.02794 | -0.0331 | -63.6077
-18.5 | -1.767 | 0.02481 | -0.0318 | -71.2213
-18 | -1.7542 | 0.02232 | -0.0293 | -78.5932
-17.5 | -1.7353 | 0.02054 | -0.0262 | -84.4839
-17 | -1.7124 | 0.01914 | -0.0227 | -89.4671
-16.5 | -1.6834 | 0.01806 | -0.0194 | -93.2115
-16 | -1.6478 | 0.01705 | -0.0171 | -96.6452
-15.5 | -1.6107 | 0.01607 | -0.0149 | -100.2302
-15 | -1.5716 | 0.01518 | -0.0128 | -103.531
-14.5 | -1.5298 | 0.01443 | -0.011 | -106.0152
-14 | -1.4879 | 0.01361 | -0.0092 | -109.324
-13.5 | -1.4454 | 0.01275 | -0.0074 | -113.3647
-13 | -1.4019 | 0.01191 | -0.0056 | -117.7078
-12.5 | -1.3567 | 0.0112 | -0.0041 | -121.1339
-12 | -1.3104 | 0.01054 | -0.0027 | -124.3264
-11.5 | -1.2628 | 0.01 | -0.0015 | -126.28
-11 | -1.2147 | 0.00953 | -0.0003 | -127.4607
-10.5 | -1.1665 | 0.00907 | 0.001 | -128.6108
-10 | -1.1073 | 0.00862 | -0.0002 | -128.4571
-9.5 | -1.0478 | 0.00813 | -0.0014 | -128.8807
-9 | -0.9896 | 0.00763 | -0.0022 | -129.6986
-8.5 | -0.9177 | 0.00723 | -0.0062 | -126.9295
-8 | -0.8687 | 0.00709 | -0.0048 | -122.5247
-7.5 | -0.8178 | 0.00687 | -0.0038 | -119.0393
-7 | -0.765 | 0.00667 | -0.0033 | -114.6927
-6.5 | -0.7112 | 0.00647 | -0.0029 | -109.9227
-6 | -0.6573 | 0.00626 | -0.0026 | -105
-5.5 | -0.6029 | 0.00607 | -0.0023 | -99.3245
-5 | -0.5481 | 0.00591 | -0.0021 | -92.7411
-4.5 | -0.4932 | 0.00574 | -0.0019 | -85.9233
-4 | -0.4383 | 0.00557 | -0.0017 | -78.6894
-3.5 | -0.3832 | 0.0054 | -0.0016 | -70.963
-3 | -0.3283 | 0.00523 | -0.0013 | -62.7725
-2.5 | -0.2734 | 0.0051 | -0.0011 | -53.6078
-2 | -0.2188 | 0.00491 | -0.0009 | -44.5621
-1.5 | -0.1642 | 0.00473 | -0.0006 | -34.7146
-1 | -0.11 | 0.00451 | -0.0004 | -24.3902
-0.5 | -0.0554 | 0.00436 | -0.0001 | -12.7064
0 | 0 | 0.00434 | 0 | 0
0.5 | 0.0555 | 0.00436 | 0.0001 | 12.7294
1.5 | 0.1641 | 0.00474 | 0.0007 | 34.6203
2 | 0.2188 | 0.00491 | 0.0009 | 44.5621
2.5 | 0.2734 | 0.00509 | 0.0011 | 53.7132
3 | 0.3282 | 0.00523 | 0.0014 | 62.7533
3.5 | 0.3832 | 0.00539 | 0.0016 | 71.0946
4 | 0.4383 | 0.00557 | 0.0017 | 78.6894
4.5 | 0.4932 | 0.00574 | 0.0019 | 85.9233
5 | 0.5481 | 0.0059 | 0.0021 | 92.8983
5.5 | 0.6029 | 0.00608 | 0.0023 | 99.1612
6 | 0.6573 | 0.00627 | 0.0026 | 104.8325
6.5 | 0.7111 | 0.00648 | 0.0029 | 109.7377
7 | 0.765 | 0.00667 | 0.0033 | 114.6927
7.5 | 0.8177 | 0.00687 | 0.0038 | 119.0247
8 | 0.8687 | 0.00709 | 0.0048 | 122.5247
8.5 | 0.9176 | 0.00722 | 0.0062 | 127.0914
9 | 0.9896 | 0.00762 | 0.0022 | 129.8688
10 | 1.1076 | 0.00862 | 0.0001 | 128.4919
10.5 | 1.1668 | 0.00907 | -0.0011 | 128.6439
11 | 1.2146 | 0.00953 | 0.0003 | 127.4502
11.5 | 1.263 | 0.01 | 0.0015 | 126.3
12 | 1.3108 | 0.01054 | 0.0027 | 124.3643
12.5 | 1.3578 | 0.01113 | 0.0039 | 121.9946
13 | 1.402 | 0.01197 | 0.0056 | 117.1261
13.5 | 1.4464 | 0.01274 | 0.0072 | 113.5322
14 | 1.489 | 0.0136 | 0.0089 | 109.4853
14.5 | 1.5317 | 0.01438 | 0.0106 | 106.516
15 | 1.5728 | 0.01521 | 0.0125 | 103.4057
15.5 | 1.6124 | 0.01609 | 0.0145 | 100.2113
16 | 1.6506 | 0.01701 | 0.0166 | 97.037
16.5 | 1.6861 | 0.01805 | 0.0189 | 93.4127
17 | 1.7147 | 0.01922 | 0.0221 | 89.2144
17.5 | 1.7368 | 0.02066 | 0.0258 | 84.0658
18 | 1.758 | 0.02229 | 0.0287 | 78.8694
18.5 | 1.7763 | 0.02432 | 0.0309 | 73.0387
19 | 1.7858 | 0.02744 | 0.0325 | 65.0802
19.5 | 1.7906 | 0.03152 | 0.0328 | 56.8084
20 | 1.7894 | 0.03675 | 0.0319 | 48.6912

## 123. Re 14M Mach 0.10 (1)
BIGFOIL.COM POLAR EXPORT
rae101
RAE 101 |  |  |  | Cl Max: | 0.922 | at alpha= | 10.5 | deg
JavaFoil+Calcfoil stall+Eppler ext transition |  |  |  | L/D Max: | 138.076 | at alpha= | 8 | deg
Re: | 14000000 |  |  | Cd Min: | 0.00354 | at alpha= | 0 | deg
Mach: | 0.1 |  |  | Cl=0 at alpha= | 0 | deg
|  |  |  | @ Cl=0.1, Cd= | 0.0036983
|  |  |  | @ Cl=0.4, Cd= | 0.0044841
|  |  |  | @ Cl=0.6, Cd= | 0.09892
alpha (deg) | Cl | Cd | Cm | Cl/Cd
-15.5 | -0.595 | 0.09892 | 0.007 | -6.011
-15 | -0.622 | 0.09135 | 0.007 | -6.81
-14.5 | -0.65 | 0.08305 | 0.007 | -7.832
-14 | -0.682 | 0.07164 | 0.008 | -9.524
-13.5 | -0.729 | 0.05104 | 0.008 | -14.283
-13 | -0.781 | 0.03231 | 0.009 | -24.182
-12.5 | -0.834 | 0.01968 | 0.009 | -42.368
-12 | -0.876 | 0.01403 | 0.009 | -62.472
-11.5 | -0.902 | 0.01211 | 0.009 | -74.473
-11 | -0.915 | 0.01118 | 0.008 | -81.83
-10.5 | -0.92 | 0.01051 | 0.008 | -87.511
-10 | -0.915 | 0.00991 | 0.008 | -92.377
-9.5 | -0.905 | 0.00705 | 0.007 | -128.474
-9 | -0.889 | 0.00673 | 0.007 | -132.138
-8.5 | -0.867 | 0.00636 | 0.007 | -136.379
-8 | -0.839 | 0.00609 | 0.006 | -137.766
-7.5 | -0.806 | 0.00587 | 0.006 | -137.36
-7 | -0.769 | 0.00563 | 0.005 | -136.502
-6.5 | -0.727 | 0.00544 | 0.005 | -133.613
-6 | -0.681 | 0.00526 | 0.005 | -129.458
-5.5 | -0.631 | 0.0051 | 0.004 | -123.868
-5 | -0.579 | 0.00496 | 0.004 | -116.808
-4.5 | -0.525 | 0.00484 | 0.004 | -108.413
-4 | -0.469 | 0.00469 | 0.003 | -100.092
-3.5 | -0.412 | 0.00453 | 0.003 | -91.003
-3 | -0.354 | 0.00436 | 0.002 | -81.169
-2.5 | -0.296 | 0.00418 | 0.002 | -70.7
-2 | -0.237 | 0.00401 | 0.002 | -59.084
-1.5 | -0.178 | 0.00389 | 0.001 | -45.681
-1 | -0.119 | 0.00373 | 0.001 | -31.749
-0.5 | -0.059 | 0.00363 | 0 | -16.34
0 | 0 | 0.00354 | 0 | 0
0.5 | 0.059 | 0.00363 | 0 | 16.38
1 | 0.119 | 0.00373 | -0.001 | 31.825
1.5 | 0.178 | 0.00389 | -0.001 | 45.791
2 | 0.237 | 0.00401 | -0.002 | 59.228
2.5 | 0.296 | 0.00418 | -0.002 | 70.873
3 | 0.355 | 0.00436 | -0.002 | 81.374
3.5 | 0.413 | 0.00452 | -0.003 | 91.235
4 | 0.47 | 0.00468 | -0.003 | 100.351
4.5 | 0.526 | 0.00484 | -0.004 | 108.692
5 | 0.581 | 0.00496 | -0.004 | 116.99
5.5 | 0.633 | 0.00509 | -0.004 | 124.358
6 | 0.682 | 0.00525 | -0.005 | 129.809
6.5 | 0.728 | 0.00544 | -0.005 | 133.834
7 | 0.77 | 0.00563 | -0.005 | 136.898
7.5 | 0.808 | 0.00587 | -0.006 | 137.759
8 | 0.841 | 0.00609 | -0.006 | 138.076
8.5 | 0.869 | 0.00635 | -0.007 | 136.796
9 | 0.891 | 0.00672 | -0.007 | 132.553
9.5 | 0.907 | 0.00704 | -0.007 | 128.891
10 | 0.918 | 0.0099 | -0.008 | 92.67
10.5 | 0.922 | 0.0105 | -0.008 | 87.8
11 | 0.915 | 0.01118 | -0.008 | 81.83
11.5 | 0.903 | 0.01201 | -0.009 | 75.175
12 | 0.876 | 0.01403 | -0.009 | 62.472
12.5 | 0.834 | 0.01968 | -0.009 | 42.368
13 | 0.781 | 0.03231 | -0.009 | 24.182
13.5 | 0.729 | 0.05104 | -0.008 | 14.283
14 | 0.682 | 0.07164 | -0.008 | 9.524
14.5 | 0.65 | 0.08305 | -0.007 | 7.832
15 | 0.622 | 0.09135 | -0.007 | 6.81
15.5 | 0.595 | 0.09892 | -0.007 | 6.011

## 124. Re 14M Mach 0.10 (2)
BIGFOIL.COM POLAR EXPORT
rae101
RAE 101 |  |  |  | Cl Max: | 0.9974 | at alpha= | 9 | deg
XFOIL ncrit=9 |  |  |  | L/D Max: | 129.364 | at alpha= | 9 | deg
Re: | 14000000 |  |  | Cd Min: | 0.04582 | at alpha= | -20 | deg
Mach: | 0.1 |  |  | Cl=0 at alpha= | 0 | deg
|  |  |  | @ Cl=0.1, Cd= | 0.0045823
|  |  |  | @ Cl=0.4, Cd= | 0.00545
|  |  |  | @ Cl=0.6, Cd= | 0.0060782
alpha (deg) | Cl | Cd | Cm | Cl/Cd
-20 | -1.7421 | 0.04582 | -0.032 | -38.0205
-19.5 | -1.7547 | 0.03848 | -0.0347 | -45.6003
-19 | -1.7552 | 0.03301 | -0.036 | -53.1718
-18.5 | -1.7525 | 0.02844 | -0.036 | -61.621
-18 | -1.7461 | 0.02483 | -0.0345 | -70.3222
-17.5 | -1.7324 | 0.02234 | -0.0318 | -77.547
-17 | -1.7135 | 0.02047 | -0.0284 | -83.7079
-16 | -1.6576 | 0.01799 | -0.0212 | -92.1401
-15.5 | -1.6217 | 0.01686 | -0.0185 | -96.1862
-15 | -1.583 | 0.01585 | -0.0161 | -99.8738
-14.5 | -1.5414 | 0.01502 | -0.014 | -102.6232
-14 | -1.4997 | 0.0141 | -0.0118 | -106.3617
-13.5 | -1.456 | 0.01327 | -0.0099 | -109.7212
-13 | -1.4124 | 0.01236 | -0.0079 | -114.2718
-12.5 | -1.3668 | 0.01158 | -0.0061 | -118.0311
-12 | -1.3207 | 0.01082 | -0.0044 | -122.061
-11.5 | -1.2728 | 0.01021 | -0.003 | -124.6621
-11 | -1.2244 | 0.00967 | -0.0015 | -126.6184
-10.5 | -1.1762 | 0.0092 | 0 | -127.8478
-10 | -1.1165 | 0.00872 | -0.0009 | -128.039
-9.5 | -1.056 | 0.00824 | -0.0021 | -128.1553
-9 | -0.9973 | 0.00772 | -0.0028 | -129.1839
-8.5 | -0.9242 | 0.00728 | -0.0068 | -126.9505
-7.5 | -0.8233 | 0.00692 | -0.0043 | -118.974
-7 | -0.7701 | 0.0067 | -0.0036 | -114.9403
-6.5 | -0.7158 | 0.00651 | -0.0032 | -109.9539
-6 | -0.6615 | 0.00629 | -0.0028 | -105.1669
-5.5 | -0.6067 | 0.0061 | -0.0025 | -99.459
-5 | -0.5514 | 0.00592 | -0.0023 | -93.1419
-4.5 | -0.4962 | 0.00576 | -0.002 | -86.1458
-4 | -0.4409 | 0.00558 | -0.0018 | -79.0143
-3.5 | -0.3854 | 0.00541 | -0.0016 | -71.2384
-3 | -0.3301 | 0.00523 | -0.0014 | -63.1166
-2.5 | -0.2749 | 0.0051 | -0.0012 | -53.902
-2 | -0.22 | 0.00491 | -0.0009 | -44.8065
-1.5 | -0.1652 | 0.00473 | -0.0007 | -34.926
-1 | -0.1106 | 0.00451 | -0.0004 | -24.5233
-0.5 | -0.0558 | 0.00436 | -0.0001 | -12.7982
0 | 0 | 0.00434 | 0 | 0
1.5 | 0.1651 | 0.00474 | 0.0007 | 34.8312
2 | 0.22 | 0.00491 | 0.0009 | 44.8065
2.5 | 0.275 | 0.0051 | 0.0012 | 53.9216
3 | 0.3301 | 0.00524 | 0.0014 | 62.9962
3.5 | 0.3854 | 0.0054 | 0.0016 | 71.3704
4 | 0.4409 | 0.00559 | 0.0018 | 78.873
4.5 | 0.4962 | 0.00575 | 0.0021 | 86.2957
5 | 0.5514 | 0.00592 | 0.0023 | 93.1419
5.5 | 0.6067 | 0.0061 | 0.0025 | 99.459
6 | 0.6615 | 0.00629 | 0.0028 | 105.1669
6.5 | 0.7158 | 0.00651 | 0.0032 | 109.9539
7 | 0.7701 | 0.0067 | 0.0036 | 114.9403
7.5 | 0.8232 | 0.00692 | 0.0043 | 118.9595
8 | 0.8748 | 0.00713 | 0.0053 | 122.6928
8.5 | 0.9242 | 0.00727 | 0.0068 | 127.1252
9 | 0.9974 | 0.00771 | 0.0028 | 129.3645

## 125. Re 14M Mach 0.25 (1)
BIGFOIL.COM POLAR EXPORT
rae101
RAE 101 |  |  |  | Cl Max: | 0.861 | at alpha= | 9 | deg
JavaFoil+Calcfoil stall+Eppler ext transition |  |  |  | L/D Max: | 139.446 | at alpha= | 7 | deg
Re: | 14000000 |  |  | Cd Min: | 0.00341 | at alpha= | 0 | deg
Mach: | 0.25 |  |  | Cl=0 at alpha= | 0 | deg
|  |  |  | @ Cl=0.1, Cd= | 0.0035603
|  |  |  | @ Cl=0.4, Cd= | 0.09236
|  |  |  | @ Cl=0.6, Cd= | 0.09236
alpha (deg) | Cl | Cd | Cm | Cl/Cd
-14 | -0.353 | 0.09186 | 0.006 | -3.841
-13.5 | -0.416 | 0.08551 | 0.006 | -4.862
-13 | -0.475 | 0.07869 | 0.006 | -6.033
-12.5 | -0.53 | 0.07208 | 0.006 | -7.348
-12 | -0.588 | 0.05875 | 0.007 | -10.016
-11.5 | -0.682 | 0.0278 | 0.008 | -24.522
-11 | -0.762 | 0.01494 | 0.008 | -51.014
-10.5 | -0.815 | 0.01184 | 0.008 | -68.854
-10 | -0.843 | 0.01074 | 0.008 | -78.537
-9.5 | -0.857 | 0.01012 | 0.008 | -84.63
-9 | -0.859 | 0.00696 | 0.007 | -123.433
-8.5 | -0.851 | 0.00655 | 0.007 | -129.958
-8 | -0.834 | 0.00615 | 0.006 | -135.666
-7.5 | -0.809 | 0.00592 | 0.006 | -136.592
-7 | -0.777 | 0.00563 | 0.006 | -137.958
-6.5 | -0.738 | 0.00541 | 0.005 | -136.529
-6 | -0.694 | 0.0052 | 0.005 | -133.497
-5.5 | -0.646 | 0.00499 | 0.004 | -129.291
-5 | -0.594 | 0.00485 | 0.004 | -122.464
-4.5 | -0.538 | 0.00469 | 0.004 | -114.766
-4 | -0.481 | 0.00455 | 0.003 | -105.8
-3.5 | -0.423 | 0.00443 | 0.003 | -95.402
-3 | -0.364 | 0.00425 | 0.002 | -85.663
-2.5 | -0.304 | 0.00408 | 0.002 | -74.414
-2 | -0.243 | 0.00388 | 0.002 | -62.68
-1.5 | -0.183 | 0.00376 | 0.001 | -48.509
-1 | -0.122 | 0.0036 | 0.001 | -33.827
-0.5 | -0.061 | 0.0035 | 0 | -17.426
0 | 0 | 0.00341 | 0 | 0
0.5 | 0.061 | 0.00349 | 0 | 17.471
1 | 0.122 | 0.0036 | -0.001 | 33.912
1.5 | 0.183 | 0.00376 | -0.001 | 48.632
2 | 0.244 | 0.00388 | -0.002 | 62.84
2.5 | 0.304 | 0.00408 | -0.002 | 74.605
3 | 0.364 | 0.00421 | -0.002 | 86.624
3.5 | 0.424 | 0.00438 | -0.003 | 96.671
4 | 0.482 | 0.00453 | -0.003 | 106.598
4.5 | 0.54 | 0.00468 | -0.004 | 115.396
5 | 0.595 | 0.00484 | -0.004 | 122.859
5.5 | 0.647 | 0.00497 | -0.004 | 130.131
6 | 0.696 | 0.00517 | -0.005 | 134.562
6.5 | 0.74 | 0.00536 | -0.005 | 138.11
7 | 0.778 | 0.00558 | -0.006 | 139.446
7.5 | 0.811 | 0.00584 | -0.006 | 138.922
8 | 0.836 | 0.00611 | -0.006 | 136.749
8.5 | 0.853 | 0.00648 | -0.007 | 131.543
9 | 0.861 | 0.00683 | -0.007 | 125.913
9.5 | 0.859 | 0.00953 | -0.008 | 90.063
10 | 0.843 | 0.0108 | -0.008 | 78.049
10.5 | 0.815 | 0.01181 | -0.008 | 69.025
11 | 0.764 | 0.01468 | -0.008 | 52.03
11.5 | 0.681 | 0.02832 | -0.008 | 24.027
12 | 0.598 | 0.05187 | -0.007 | 11.526
12.5 | 0.529 | 0.07222 | -0.006 | 7.33
13 | 0.474 | 0.07977 | -0.006 | 5.941
13.5 | 0.415 | 0.08621 | -0.006 | 4.819
14 | 0.353 | 0.09236 | -0.006 | 3.818

## 126. Re 14M Mach 0.25 (2)
BIGFOIL.COM POLAR EXPORT
rae101
RAE 101 |  |  |  | Cl Max: | 1.5366 | at alpha= | 14.5 | deg
XFOIL ncrit=9 |  |  |  | L/D Max: | 125.877 | at alpha= | 8.5 | deg
Re: | 14000000 |  |  | Cd Min: | 0.20305 | at alpha= | -19.5 | deg
Mach: | 0.25 |  |  | Cl=0 at alpha= | 0 | deg
|  |  |  | @ Cl=0.1, Cd= | 0.0044969
|  |  |  | @ Cl=0.4, Cd= | 0.0054769
|  |  |  | @ Cl=0.6, Cd= | 0.0061238
alpha (deg) | Cl | Cd | Cm | Cl/Cd
-19.5 | -0.9282 | 0.20305 | 0.0584 | -4.5713
-19 | -0.9423 | 0.18835 | 0.0499 | -5.0029
-18.5 | -1.0086 | 0.16243 | 0.0343 | -6.2094
-18 | -1.2857 | 0.10317 | -0.003 | -12.462
-17.5 | -1.3534 | 0.08407 | -0.0143 | -16.0985
-17 | -1.4112 | 0.06742 | -0.0246 | -20.9315
-16.5 | -1.446 | 0.05491 | -0.0323 | -26.334
-16 | -1.4756 | 0.04377 | -0.039 | -33.7126
-15.5 | -1.5052 | 0.03396 | -0.0437 | -44.3227
-15 | -1.532 | 0.02662 | -0.0436 | -57.5507
-14.5 | -1.5331 | 0.02283 | -0.0391 | -67.1529
-14 | -1.5314 | 0.01965 | -0.0318 | -77.9338
-13.5 | -1.4983 | 0.0177 | -0.0273 | -84.6497
-13 | -1.4628 | 0.01573 | -0.0229 | -92.9943
-12.5 | -1.4188 | 0.01437 | -0.0193 | -98.7335
-12 | -1.3756 | 0.01284 | -0.0156 | -107.134
-11.5 | -1.3269 | 0.01179 | -0.0126 | -112.5445
-11 | -1.2773 | 0.01083 | -0.0097 | -117.9409
-10.5 | -1.2262 | 0.01008 | -0.0071 | -121.6468
-10 | -1.1686 | 0.0094 | -0.0059 | -124.3191
-9.5 | -1.1034 | 0.00881 | -0.0064 | -125.244
-9 | -1.0405 | 0.00829 | -0.0065 | -125.5127
-8.5 | -0.9618 | 0.00763 | -0.0102 | -126.055
-8 | -0.9086 | 0.00737 | -0.0084 | -123.2836
-7.5 | -0.8542 | 0.00718 | -0.0069 | -118.9694
-7 | -0.7985 | 0.00691 | -0.0058 | -115.5572
-6.5 | -0.7418 | 0.00665 | -0.005 | -111.5489
-6 | -0.6849 | 0.00643 | -0.0043 | -106.5163
-5.5 | -0.6277 | 0.00623 | -0.0037 | -100.7544
-5 | -0.5703 | 0.00601 | -0.0032 | -94.8918
-4.5 | -0.5128 | 0.00582 | -0.0028 | -88.11
-4 | -0.4552 | 0.00565 | -0.0024 | -80.5664
-3.5 | -0.3978 | 0.00548 | -0.0021 | -72.5912
-3 | -0.3405 | 0.00529 | -0.0018 | -64.3667
-2.5 | -0.2834 | 0.00513 | -0.0015 | -55.2437
-2 | -0.2268 | 0.00494 | -0.0011 | -45.9109
-1.5 | -0.1702 | 0.00474 | -0.0008 | -35.9072
-1 | -0.1141 | 0.00451 | -0.0004 | -25.2993
-0.5 | -0.0575 | 0.00435 | -0.0001 | -13.2184
0 | 0 | 0.00433 | 0 | 0
0.5 | 0.0576 | 0.00435 | 0.0001 | 13.2414
1.5 | 0.1702 | 0.00474 | 0.0008 | 35.9072
2 | 0.2268 | 0.00493 | 0.0011 | 46.0041
2.5 | 0.2836 | 0.00512 | 0.0014 | 55.3906
3 | 0.3404 | 0.0053 | 0.0018 | 64.2264
3.5 | 0.3978 | 0.00547 | 0.0021 | 72.7239
4 | 0.4553 | 0.00565 | 0.0024 | 80.5841
4.5 | 0.5128 | 0.00582 | 0.0028 | 88.11
5 | 0.5703 | 0.00601 | 0.0032 | 94.8918
5.5 | 0.6277 | 0.00623 | 0.0037 | 100.7544
6 | 0.6849 | 0.00643 | 0.0043 | 106.5163
6.5 | 0.7418 | 0.00665 | 0.005 | 111.5489
7 | 0.7985 | 0.00691 | 0.0058 | 115.5572
7.5 | 0.8541 | 0.00718 | 0.0069 | 118.9554
8 | 0.9086 | 0.00738 | 0.0084 | 123.1165
8.5 | 0.9617 | 0.00764 | 0.0102 | 125.877
9 | 1.0408 | 0.00827 | 0.0065 | 125.8525
10 | 1.1691 | 0.0094 | 0.0058 | 124.3723
10.5 | 1.2263 | 0.01007 | 0.0071 | 121.7776
11 | 1.2777 | 0.01081 | 0.0096 | 118.1961
11.5 | 1.3279 | 0.01174 | 0.0124 | 113.109
12 | 1.3763 | 0.01284 | 0.0154 | 107.1885
12.5 | 1.421 | 0.01425 | 0.0189 | 99.7193
13 | 1.463 | 0.01582 | 0.0227 | 92.4779
13.5 | 1.5034 | 0.01741 | 0.0267 | 86.3527
14 | 1.5307 | 0.01986 | 0.0316 | 77.0745
14.5 | 1.5366 | 0.02279 | 0.0386 | 67.4243
15 | 1.5282 | 0.0271 | 0.0433 | 56.3911
15.5 | 1.509 | 0.03387 | 0.0433 | 44.5527
16 | 1.4877 | 0.04269 | 0.0394 | 34.8489
16.5 | 1.4505 | 0.05476 | 0.032 | 26.4883
17 | 1.4055 | 0.06875 | 0.0231 | 20.4436
17.5 | 1.353 | 0.08473 | 0.0132 | 15.9684
18 | 1.2902 | 0.10309 | 0.0026 | 12.5153
18.5 | 1.2234 | 0.1221 | -0.0081 | 10.0197
19 | 0.9804 | 0.17914 | -0.0447 | 5.4728
19.5 | 0.9346 | 0.2024 | -0.0586 | 4.6176

## 127. Re 14M Mach 0.50 (1)
BIGFOIL.COM POLAR EXPORT
rae101
RAE 101 |  |  |  | Cl Max: | 1.078 | at alpha= | 20 | deg
JavaFoil+Calcfoil stall+Eppler ext transition |  |  |  | L/D Max: | 124.69 | at alpha= | 5.5 | deg
Re: | 14000000 |  |  | Cd Min: | 0.00349 | at alpha= | 0 | deg
Mach: | 0.5 |  |  | Cl=0 at alpha= | 0 | deg
|  |  |  | @ Cl=0.1, Cd= | 0.0036306
|  |  |  | @ Cl=0.4, Cd= | 0.0044582
|  |  |  | @ Cl=0.6, Cd= | 0.005077
alpha (deg) | Cl | Cd | Cm | Cl/Cd
-20 | -1.078 | 0.17806 | 0.01 | -6.053
-19.5 | -1.051 | 0.17045 | 0.01 | -6.166
-19 | -1.027 | 0.15466 | 0.01 | -6.637
-18.5 | -0.999 | 0.15353 | 0.01 | -6.506
-18 | -0.972 | 0.14701 | 0.009 | -6.61
-17.5 | -0.948 | 0.13274 | 0.009 | -7.138
-17 | -0.924 | 0.12107 | 0.009 | -7.631
-16.5 | -0.895 | 0.11954 | 0.009 | -7.483
-16 | -0.87 | 0.10957 | 0.009 | -7.945
-15.5 | -0.862 | 0.08749 | 0.009 | -9.848
-15 | -0.829 | 0.0871 | 0.009 | -9.52
-14.5 | -0.89 | 0.03205 | 0.011 | -27.758
-14 | -0.784 | 0.07296 | 0.009 | -10.749
-13.5 | -0.839 | 0.02636 | 0.011 | -31.831
-13 | -0.732 | 0.06448 | 0.008 | -11.358
-12.5 | -0.788 | 0.02168 | 0.01 | -36.328
-12 | -0.675 | 0.06016 | 0.008 | -11.212
-11.5 | -0.735 | 0.01802 | 0.01 | -40.788
-11 | -0.708 | 0.01654 | 0.009 | -42.783
-10.5 | -0.687 | 0.01404 | 0.009 | -48.954
-10 | -0.66 | 0.01291 | 0.009 | -51.133
-9.5 | -0.632 | 0.012 | 0.008 | -52.625
-9 | -0.601 | 0.01143 | 0.008 | -52.54
-8.5 | -0.569 | 0.01088 | 0.008 | -52.318
-8 | -0.537 | 0.0104 | 0.007 | -51.648
-7.5 | -0.504 | 0.00938 | 0.007 | -53.722
-7 | -0.471 | 0.00897 | 0.006 | -52.46
-6.5 | -0.684 | 0.00659 | 0.006 | -103.812
-6 | -0.715 | 0.00603 | 0.005 | -118.495
-5.5 | -0.692 | 0.00564 | 0.005 | -122.702
-5 | -0.649 | 0.00534 | 0.005 | -121.544
-4.5 | -0.595 | 0.00507 | 0.004 | -117.347
-4 | -0.534 | 0.00489 | 0.004 | -109.209
-3.5 | -0.471 | 0.00468 | 0.003 | -100.64
-3 | -0.406 | 0.00448 | 0.003 | -90.5
-2.5 | -0.339 | 0.00429 | 0.002 | -79.07
-2 | -0.272 | 0.00404 | 0.002 | -67.298
-1.5 | -0.204 | 0.00387 | 0.001 | -52.794
-1 | -0.136 | 0.00371 | 0.001 | -36.659
-0.5 | -0.068 | 0.00357 | 0 | -19.093
0 | 0 | 0.00349 | 0 | 0
0.5 | 0.068 | 0.00356 | 0 | 19.143
1 | 0.136 | 0.00371 | -0.001 | 36.753
1.5 | 0.204 | 0.00386 | -0.001 | 52.93
2 | 0.272 | 0.00403 | -0.002 | 67.58
2.5 | 0.34 | 0.00424 | -0.002 | 80.055
3 | 0.406 | 0.00448 | -0.003 | 90.735
3.5 | 0.472 | 0.00464 | -0.003 | 101.619
4 | 0.536 | 0.00486 | -0.004 | 110.295
4.5 | 0.596 | 0.00506 | -0.004 | 117.838
5 | 0.65 | 0.00529 | -0.005 | 123.056
5.5 | 0.694 | 0.00556 | -0.005 | 124.69
6 | 0.716 | 0.00593 | -0.005 | 120.68
6.5 | 0.685 | 0.009 | -0.006 | 76.191
7 | 0.472 | 0.00954 | -0.006 | 49.433
7.5 | 0.505 | 0.00934 | -0.007 | 54.113
8 | 0.539 | 0.0098 | -0.007 | 54.967
8.5 | 0.569 | 0.01094 | -0.008 | 51.991
9 | 0.601 | 0.01144 | -0.008 | 52.517
9.5 | 0.631 | 0.01206 | -0.008 | 52.341
10 | 0.661 | 0.01286 | -0.009 | 51.357
10.5 | 0.686 | 0.01431 | -0.009 | 47.922
11 | 0.708 | 0.01639 | -0.009 | 43.23
11.5 | 0.735 | 0.01791 | -0.01 | 41.062
12 | 0.671 | 0.06272 | -0.007 | 10.696
12.5 | 0.788 | 0.02172 | -0.01 | 36.268
13 | 0.73 | 0.06598 | -0.008 | 11.067
13.5 | 0.84 | 0.02613 | -0.011 | 32.138
14 | 0.786 | 0.07156 | -0.009 | 10.987
14.5 | 0.891 | 0.03142 | -0.011 | 28.366
15 | 0.828 | 0.08776 | -0.009 | 9.44
15.5 | 0.863 | 0.08627 | -0.01 | 10.006
16 | 0.871 | 0.10954 | -0.009 | 7.949
16.5 | 0.895 | 0.11953 | -0.009 | 7.485
17 | 0.924 | 0.12089 | -0.009 | 7.643
17.5 | 0.948 | 0.13252 | -0.009 | 7.15
18 | 0.972 | 0.14671 | -0.009 | 6.623
18.5 | 0.999 | 0.15254 | -0.01 | 6.55
19 | 1.027 | 0.15375 | -0.01 | 6.679
19.5 | 1.051 | 0.16869 | -0.01 | 6.232
20 | 1.078 | 0.17734 | -0.01 | 6.078

## 128. Re 14M Mach 0.50 (2)
BIGFOIL.COM POLAR EXPORT
rae101
RAE 101 |  |  |  | Cl Max: | 0.9525 | at alpha= | 7.5 | deg
XFOIL ncrit=9 |  |  |  | L/D Max: | 113.067 | at alpha= | 6.5 | deg
Re: | 14000000 |  |  | Cd Min: | 0.12032 | at alpha= | 12.5 | deg
Mach: | 0.5 |  |  | Cl=0 at alpha= | -99 | deg
|  |  |  | @ Cl=0.1, Cd= | 0.0044634
|  |  |  | @ Cl=0.4, Cd= | 0.005562
|  |  |  | @ Cl=0.6, Cd= | 0.0062268
alpha (deg) | Cl | Cd | Cm | Cl/Cd
0 | 0.0001 | 0.00433 | 0 | 0.023095
0.5 | 0.0655 | 0.00435 | 0.0003 | 15.0575
1 | 0.1294 | 0.00456 | 0.0008 | 28.3772
1.5 | 0.1929 | 0.00483 | 0.0015 | 39.9379
2 | 0.2571 | 0.00506 | 0.0021 | 50.8103
2.5 | 0.3218 | 0.00528 | 0.0029 | 60.947
3 | 0.3873 | 0.00552 | 0.0037 | 70.163
3.5 | 0.4538 | 0.00574 | 0.0045 | 79.0592
4 | 0.5207 | 0.00595 | 0.0056 | 87.5126
4.5 | 0.5882 | 0.00618 | 0.0069 | 95.178
5 | 0.6563 | 0.00645 | 0.0085 | 101.7519
5.5 | 0.7248 | 0.00676 | 0.0104 | 107.2189
6 | 0.7942 | 0.00709 | 0.0128 | 112.0169
6.5 | 0.8627 | 0.00763 | 0.016 | 113.0668
7 | 0.9254 | 0.00875 | 0.0209 | 105.76
7.5 | 0.9525 | 0.0126 | 0.0302 | 75.5952
8 | 0.9481 | 0.01913 | 0.0396 | 49.5609
8.5 | 0.9415 | 0.02918 | 0.0393 | 32.2653
9 | 0.9094 | 0.03648 | 0.0397 | 24.9287
9.5 | 0.8809 | 0.0476 | 0.0303 | 18.5063
10 | 0.8579 | 0.06063 | 0.019 | 14.1498
10.5 | 0.8407 | 0.07405 | 0.0107 | 11.3531
11 | 0.8247 | 0.086 | 0.0039 | 9.5895
11.5 | 0.8082 | 0.09776 | -0.0027 | 8.2672
12 | 0.7938 | 0.10937 | -0.0089 | 7.2579
12.5 | 0.786 | 0.12032 | -0.0145 | 6.5326

## 129. Re 16M Mach 0.00 (1)
BIGFOIL.COM POLAR EXPORT
rae101
RAE 101 |  |  |  | Cl Max: | 0.933 | at alpha= | 10.5 | deg
JavaFoil+Calcfoil stall+Eppler ext transition |  |  |  | L/D Max: | 140.093 | at alpha= | 7.5 | deg
Re: | 16000000 |  |  | Cd Min: | 0.00365 | at alpha= | 0 | deg
Mach: | 0 |  |  | Cl=0 at alpha= | 0 | deg
|  |  |  | @ Cl=0.1, Cd= | 0.0037356
|  |  |  | @ Cl=0.4, Cd= | 0.0044716
|  |  |  | @ Cl=0.6, Cd= | 0.0049619
alpha (deg) | Cl | Cd | Cm | Cl/Cd
-16 | -0.618 | 0.10088 | 0.008 | -6.126
-15.5 | -0.643 | 0.09321 | 0.008 | -6.898
-15 | -0.669 | 0.08409 | 0.008 | -7.962
-14.5 | -0.705 | 0.06799 | 0.008 | -10.365
-14 | -0.749 | 0.04815 | 0.009 | -15.565
-13.5 | -0.789 | 0.03535 | 0.009 | -22.312
-13 | -0.842 | 0.02093 | 0.009 | -40.2
-12.5 | -0.878 | 0.01555 | 0.009 | -56.488
-12 | -0.909 | 0.01254 | 0.009 | -72.537
-11.5 | -0.925 | 0.01144 | 0.009 | -80.861
-11 | -0.931 | 0.01071 | 0.008 | -86.939
-10.5 | -0.931 | 0.0101 | 0.008 | -92.143
-10 | -0.923 | 0.00958 | 0.008 | -96.351
-9.5 | -0.91 | 0.00689 | 0.007 | -132.056
-9 | -0.892 | 0.00659 | 0.007 | -135.411
-8.5 | -0.868 | 0.0063 | 0.007 | -137.928
-8 | -0.839 | 0.00603 | 0.006 | -139.14
-7.5 | -0.805 | 0.00576 | 0.006 | -139.692
-7 | -0.767 | 0.00558 | 0.005 | -137.469
-6.5 | -0.724 | 0.00536 | 0.005 | -135.23
-6 | -0.678 | 0.0052 | 0.005 | -130.273
-5.5 | -0.629 | 0.00507 | 0.004 | -124.137
-5 | -0.577 | 0.00489 | 0.004 | -117.874
-4.5 | -0.523 | 0.00476 | 0.004 | -109.83
-4 | -0.467 | 0.00462 | 0.003 | -100.962
-3.5 | -0.41 | 0.0045 | 0.003 | -91.012
-3 | -0.352 | 0.00435 | 0.002 | -80.911
-2.5 | -0.294 | 0.00419 | 0.002 | -70.261
-2 | -0.236 | 0.00402 | 0.002 | -58.56
-1.5 | -0.177 | 0.00389 | 0.001 | -45.423
-1 | -0.118 | 0.00376 | 0.001 | -31.33
-0.5 | -0.059 | 0.00368 | 0 | -16.019
0 | 0 | 0.00365 | 0 | 0
0.5 | 0.059 | 0.00368 | 0 | 16.058
1 | 0.118 | 0.00376 | -0.001 | 31.403
1.5 | 0.177 | 0.00389 | -0.001 | 45.531
2 | 0.236 | 0.00402 | -0.002 | 58.699
2.5 | 0.295 | 0.00418 | -0.002 | 70.43
3 | 0.353 | 0.00435 | -0.002 | 81.112
3.5 | 0.411 | 0.0045 | -0.003 | 91.241
4 | 0.468 | 0.00462 | -0.003 | 101.219
4.5 | 0.524 | 0.00476 | -0.004 | 110.108
5 | 0.578 | 0.00489 | -0.004 | 118.178
5.5 | 0.63 | 0.00506 | -0.004 | 124.471
6 | 0.679 | 0.0052 | -0.005 | 130.623
6.5 | 0.726 | 0.00535 | -0.005 | 135.6
7 | 0.768 | 0.00557 | -0.005 | 137.863
7.5 | 0.807 | 0.00576 | -0.006 | 140.093
8 | 0.841 | 0.00603 | -0.006 | 139.549
8.5 | 0.87 | 0.00629 | -0.007 | 138.345
9 | 0.894 | 0.00658 | -0.007 | 135.832
9.5 | 0.912 | 0.00689 | -0.007 | 132.479
10 | 0.925 | 0.00957 | -0.008 | 96.653
10.5 | 0.933 | 0.01009 | -0.008 | 92.443
11 | 0.931 | 0.01071 | -0.008 | 86.939
11.5 | 0.925 | 0.01144 | -0.009 | 80.861
12 | 0.909 | 0.01254 | -0.009 | 72.537
12.5 | 0.878 | 0.01555 | -0.009 | 56.488
13 | 0.842 | 0.02093 | -0.009 | 40.2
13.5 | 0.789 | 0.03535 | -0.009 | 22.312
14 | 0.749 | 0.04815 | -0.009 | 15.565
14.5 | 0.705 | 0.06799 | -0.008 | 10.365
15 | 0.669 | 0.08409 | -0.008 | 7.962
15.5 | 0.643 | 0.09321 | -0.008 | 6.898

## 130. Re 16M Mach 0.00 (2)
BIGFOIL.COM POLAR EXPORT
rae101
RAE 101 |  |  |  | Cl Max: | 1.8167 | at alpha= | 20 | deg
XFOIL ncrit=9 |  |  |  | L/D Max: | 131.84 | at alpha= | 9 | deg
Re: | 16000000 |  |  | Cd Min: | 0.03385 | at alpha= | 20 | deg
Mach: | 0 |  |  | Cl=0 at alpha= | 0 | deg
|  |  |  | @ Cl=0.1, Cd= | 0.0045382
|  |  |  | @ Cl=0.4, Cd= | 0.0053897
|  |  |  | @ Cl=0.6, Cd= | 0.0059969
alpha (deg) | Cl | Cd | Cm | Cl/Cd
-20 | -1.8137 | 0.03381 | -0.0331 | -53.6439
-19.5 | -1.8101 | 0.02939 | -0.0333 | -61.589
-19 | -1.8004 | 0.02603 | -0.0324 | -69.1663
-18.5 | -1.7881 | 0.02335 | -0.0305 | -76.5782
-18 | -1.7729 | 0.02122 | -0.0276 | -83.5485
-17.5 | -1.7521 | 0.01967 | -0.0243 | -89.0747
-17 | -1.7288 | 0.01844 | -0.0203 | -93.7527
-16.5 | -1.6948 | 0.01739 | -0.0179 | -97.4583
-16 | -1.658 | 0.01643 | -0.0157 | -100.913
-15 | -1.5795 | 0.01464 | -0.0116 | -107.8893
-14.5 | -1.5369 | 0.01392 | -0.0099 | -110.4095
-14 | -1.494 | 0.01316 | -0.0083 | -113.5258
-13.5 | -1.4493 | 0.01248 | -0.0068 | -116.1298
-13 | -1.4049 | 0.0117 | -0.0052 | -120.0769
-12.5 | -1.3595 | 0.01097 | -0.0037 | -123.9289
-12 | -1.3134 | 0.01029 | -0.0022 | -127.6385
-11.5 | -1.2657 | 0.00975 | -0.001 | -129.8154
-9.5 | -1.0452 | 0.00794 | -0.0021 | -131.6373
-9 | -0.9739 | 0.0074 | -0.0059 | -131.6081
-8.5 | -0.9233 | 0.00719 | -0.0049 | -128.4145
-8 | -0.8724 | 0.00704 | -0.004 | -123.9205
-7.5 | -0.82 | 0.00682 | -0.0034 | -120.2346
-7 | -0.7668 | 0.00658 | -0.003 | -116.535
-6.5 | -0.7127 | 0.0064 | -0.0027 | -111.3594
-6 | -0.6587 | 0.00618 | -0.0024 | -106.5858
-5.5 | -0.6041 | 0.006 | -0.0021 | -100.6833
-5 | -0.5491 | 0.00583 | -0.0019 | -94.1852
-4.5 | -0.4941 | 0.00567 | -0.0018 | -87.1429
-4 | -0.439 | 0.00551 | -0.0016 | -79.6733
-3.5 | -0.3838 | 0.00535 | -0.0015 | -71.7383
-2.5 | -0.2738 | 0.00507 | -0.0011 | -54.0039
-2 | -0.219 | 0.0049 | -0.0009 | -44.6939
-1.5 | -0.1644 | 0.00473 | -0.0006 | -34.7569
-1 | -0.1097 | 0.00457 | -0.0004 | -24.0044
-0.5 | -0.0552 | 0.00439 | -0.0001 | -12.574
0 | 0 | 0.00434 | 0 | 0
0.5 | 0.0553 | 0.00439 | 0.0001 | 12.5968
1 | 0.1096 | 0.00457 | 0.0004 | 23.9825
1.5 | 0.1643 | 0.00475 | 0.0006 | 34.5895
2 | 0.2191 | 0.0049 | 0.0009 | 44.7143
2.5 | 0.2738 | 0.00507 | 0.0011 | 54.0039
3 | 0.3288 | 0.00521 | 0.0013 | 63.1094
3.5 | 0.3839 | 0.00534 | 0.0014 | 71.8914
4 | 0.439 | 0.00551 | 0.0016 | 79.6733
4.5 | 0.4941 | 0.00567 | 0.0018 | 87.1429
5 | 0.5491 | 0.00583 | 0.0019 | 94.1852
5.5 | 0.604 | 0.00601 | 0.0021 | 100.4992
6 | 0.6587 | 0.00618 | 0.0024 | 106.5858
6.5 | 0.7127 | 0.0064 | 0.0027 | 111.3594
7 | 0.7668 | 0.00659 | 0.003 | 116.3581
7.5 | 0.82 | 0.00682 | 0.0034 | 120.2346
8 | 0.8723 | 0.00704 | 0.004 | 123.9062
8.5 | 0.9232 | 0.00718 | 0.005 | 128.5794
9 | 0.9743 | 0.00739 | 0.0058 | 131.8403
9.5 | 1.0456 | 0.00794 | 0.002 | 131.6877
11 | 1.2177 | 0.00927 | -0.0002 | 131.3592
11.5 | 1.266 | 0.00974 | 0.001 | 129.9795
12 | 1.3137 | 0.01029 | 0.0022 | 127.6676
12.5 | 1.3608 | 0.01089 | 0.0034 | 124.9587
13 | 1.4051 | 0.01176 | 0.0051 | 119.4813
13.5 | 1.4503 | 0.01246 | 0.0065 | 116.3965
14 | 1.4951 | 0.01314 | 0.008 | 113.7823
14.5 | 1.5385 | 0.01389 | 0.0096 | 110.7631
15 | 1.5806 | 0.01468 | 0.0114 | 107.6703
15.5 | 1.6212 | 0.01552 | 0.0132 | 104.4588
16 | 1.6605 | 0.0164 | 0.0152 | 101.25
16.5 | 1.6973 | 0.01739 | 0.0173 | 97.6021
17 | 1.7312 | 0.0185 | 0.0198 | 93.5784
17.5 | 1.7541 | 0.01976 | 0.0238 | 88.7702
18 | 1.7763 | 0.02122 | 0.027 | 83.7088
18.5 | 1.7951 | 0.02306 | 0.0297 | 77.8448
19 | 1.8068 | 0.02575 | 0.0318 | 70.167
19.5 | 1.8141 | 0.02931 | 0.0327 | 61.8936
20 | 1.8167 | 0.03385 | 0.0325 | 53.6691

## 131. Re 16M Mach 0.10 (1)
BIGFOIL.COM POLAR EXPORT
rae101
RAE 101 |  |  |  | Cl Max: | 0.922 | at alpha= | 10.5 | deg
JavaFoil+Calcfoil stall+Eppler ext transition |  |  |  | L/D Max: | 140.43 | at alpha= | 7.5 | deg
Re: | 16000000 |  |  | Cd Min: | 0.00367 | at alpha= | 0 | deg
Mach: | 0.1 |  |  | Cl=0 at alpha= | 0 | deg
|  |  |  | @ Cl=0.1, Cd= | 0.0037347
|  |  |  | @ Cl=0.4, Cd= | 0.0044464
|  |  |  | @ Cl=0.6, Cd= | 0.09766
alpha (deg) | Cl | Cd | Cm | Cl/Cd
-15.5 | -0.595 | 0.09766 | 0.007 | -6.096
-15 | -0.624 | 0.08849 | 0.007 | -7.057
-14.5 | -0.654 | 0.07907 | 0.008 | -8.275
-14 | -0.692 | 0.06368 | 0.008 | -10.867
-13.5 | -0.735 | 0.04712 | 0.008 | -15.599
-13 | -0.788 | 0.0295 | 0.009 | -26.701
-12.5 | -0.843 | 0.01746 | 0.009 | -48.284
-12 | -0.881 | 0.01328 | 0.009 | -66.369
-11.5 | -0.904 | 0.01176 | 0.009 | -76.914
-11 | -0.916 | 0.01092 | 0.008 | -83.883
-10.5 | -0.92 | 0.0103 | 0.008 | -89.287
-10 | -0.915 | 0.00972 | 0.008 | -94.151
-9.5 | -0.905 | 0.00696 | 0.007 | -130.02
-9 | -0.889 | 0.00665 | 0.007 | -133.79
-8.5 | -0.867 | 0.0063 | 0.007 | -137.688
-8 | -0.839 | 0.00605 | 0.006 | -138.811
-7.5 | -0.806 | 0.00576 | 0.006 | -140.027
-7 | -0.769 | 0.00557 | 0.005 | -137.989
-6.5 | -0.727 | 0.00537 | 0.005 | -135.268
-6 | -0.681 | 0.0052 | 0.005 | -130.839
-5.5 | -0.631 | 0.00505 | 0.004 | -125.137
-5 | -0.579 | 0.00491 | 0.004 | -118.085
-4.5 | -0.525 | 0.00475 | 0.004 | -110.531
-4 | -0.469 | 0.00464 | 0.003 | -101.167
-3.5 | -0.412 | 0.00448 | 0.003 | -91.949
-3 | -0.354 | 0.00433 | 0.002 | -81.768
-2.5 | -0.296 | 0.00416 | 0.002 | -71.07
-2 | -0.237 | 0.004 | 0.002 | -59.235
-1.5 | -0.178 | 0.00387 | 0.001 | -45.967
-1 | -0.119 | 0.00376 | 0.001 | -31.495
-0.5 | -0.059 | 0.00368 | 0 | -16.109
0 | 0 | 0.00367 | 0 | 0
0.5 | 0.059 | 0.00368 | 0 | 16.149
1 | 0.119 | 0.00376 | -0.001 | 31.57
1.5 | 0.178 | 0.00386 | -0.001 | 46.077
2 | 0.237 | 0.004 | -0.002 | 59.378
2.5 | 0.296 | 0.00416 | -0.002 | 71.242
3 | 0.355 | 0.00433 | -0.002 | 81.973
3.5 | 0.413 | 0.00448 | -0.003 | 92.182
4 | 0.47 | 0.00463 | -0.003 | 101.428
4.5 | 0.526 | 0.00475 | -0.004 | 110.813
5 | 0.581 | 0.00487 | -0.004 | 119.226
5.5 | 0.633 | 0.00504 | -0.004 | 125.637
6 | 0.682 | 0.0052 | -0.005 | 131.192
6.5 | 0.728 | 0.00538 | -0.005 | 135.294
7 | 0.77 | 0.00557 | -0.005 | 138.387
7.5 | 0.808 | 0.00576 | -0.006 | 140.43
8 | 0.841 | 0.00603 | -0.006 | 139.56
8.5 | 0.869 | 0.00629 | -0.007 | 138.107
9 | 0.891 | 0.00664 | -0.007 | 134.209
9.5 | 0.907 | 0.00696 | -0.007 | 130.441
10 | 0.918 | 0.00971 | -0.008 | 94.449
10.5 | 0.922 | 0.01029 | -0.008 | 89.581
11 | 0.916 | 0.01092 | -0.008 | 83.883
11.5 | 0.905 | 0.01168 | -0.009 | 77.458
12 | 0.881 | 0.01328 | -0.009 | 66.369
12.5 | 0.843 | 0.01746 | -0.009 | 48.284
13 | 0.788 | 0.0295 | -0.009 | 26.701
13.5 | 0.735 | 0.04712 | -0.008 | 15.599
14 | 0.692 | 0.06368 | -0.008 | 10.867
14.5 | 0.654 | 0.07907 | -0.008 | 8.275
15 | 0.624 | 0.08849 | -0.007 | 7.057
15.5 | 0.595 | 0.09766 | -0.007 | 6.096

## 132. Re 16M Mach 0.10 (2)
BIGFOIL.COM POLAR EXPORT
rae101
RAE 101 |  |  |  | Cl Max: | 1.7874 | at alpha= | 19 | deg
XFOIL ncrit=9 |  |  |  | L/D Max: | 131.355 | at alpha= | 10.5 | deg
Re: | 16000000 |  |  | Cd Min: | 0.04219 | at alpha= | -20 | deg
Mach: | 0.1 |  |  | Cl=0 at alpha= | 0 | deg
|  |  |  | @ Cl=0.1, Cd= | 0.0045364
|  |  |  | @ Cl=0.4, Cd= | 0.0053926
|  |  |  | @ Cl=0.6, Cd= | 0.0060046
alpha (deg) | Cl | Cd | Cm | Cl/Cd
-20 | -1.773 | 0.04219 | -0.0335 | -42.0242
-19.5 | -1.7828 | 0.03546 | -0.0356 | -50.2764
-19 | -1.7823 | 0.03041 | -0.0362 | -58.609
-18.5 | -1.7764 | 0.02648 | -0.0355 | -67.0846
-18 | -1.7669 | 0.02342 | -0.0333 | -75.4441
-17.5 | -1.7511 | 0.02127 | -0.0302 | -82.3272
-17 | -1.7304 | 0.01962 | -0.0264 | -88.1957
-16.5 | -1.7048 | 0.01841 | -0.0223 | -92.6018
-16 | -1.6693 | 0.01729 | -0.0197 | -96.5471
-15.5 | -1.6317 | 0.01623 | -0.0172 | -100.536
-15 | -1.5919 | 0.01527 | -0.0149 | -104.2502
-14.5 | -1.5492 | 0.01447 | -0.0129 | -107.0629
-14 | -1.5063 | 0.01361 | -0.0109 | -110.676
-13.5 | -1.4612 | 0.01288 | -0.0091 | -113.4472
-13 | -1.4157 | 0.01213 | -0.0074 | -116.7106
-12.5 | -1.3698 | 0.01136 | -0.0057 | -120.581
-12 | -1.3235 | 0.01059 | -0.004 | -124.9764
-11.5 | -1.2755 | 0.00998 | -0.0025 | -127.8056
-11 | -1.2275 | 0.00941 | -0.001 | -130.4463
-10.5 | -1.1724 | 0.00893 | -0.001 | -131.2878
-10 | -1.1125 | 0.00846 | -0.002 | -131.5012
-9.5 | -1.0532 | 0.00803 | -0.0028 | -131.1582
-9 | -0.9817 | 0.0075 | -0.0065 | -130.8933
-8.5 | -0.9299 | 0.00724 | -0.0055 | -128.4392
-8 | -0.8785 | 0.00707 | -0.0045 | -124.2574
-7.5 | -0.8256 | 0.00686 | -0.0038 | -120.3499
-7 | -0.772 | 0.00661 | -0.0033 | -116.7927
-6.5 | -0.7174 | 0.00643 | -0.003 | -111.5708
-6 | -0.6629 | 0.0062 | -0.0026 | -106.9194
-5.5 | -0.6078 | 0.00602 | -0.0023 | -100.9635
-5 | -0.5525 | 0.00585 | -0.0021 | -94.4444
-4.5 | -0.4971 | 0.00568 | -0.0019 | -87.5176
-4 | -0.4416 | 0.00552 | -0.0017 | -80
-3.5 | -0.386 | 0.00537 | -0.0015 | -71.8808
-2.5 | -0.2753 | 0.00508 | -0.0011 | -54.1929
-2 | -0.2202 | 0.00491 | -0.0009 | -44.8473
-1.5 | -0.1653 | 0.00473 | -0.0006 | -34.9471
-1 | -0.1103 | 0.00457 | -0.0004 | -24.1357
-0.5 | -0.0555 | 0.00439 | -0.0001 | -12.6424
0 | 0 | 0.00434 | 0 | 0
0.5 | 0.0556 | 0.00439 | 0.0001 | 12.6651
1 | 0.1102 | 0.00457 | 0.0004 | 24.1138
1.5 | 0.1652 | 0.00475 | 0.0007 | 34.7789
2 | 0.2203 | 0.0049 | 0.0009 | 44.9592
2.5 | 0.2754 | 0.00507 | 0.0011 | 54.3195
3 | 0.3307 | 0.00522 | 0.0013 | 63.3525
3.5 | 0.3861 | 0.00535 | 0.0015 | 72.1682
4 | 0.4416 | 0.00552 | 0.0017 | 80
4.5 | 0.4972 | 0.00568 | 0.0019 | 87.5352
5 | 0.5525 | 0.00585 | 0.0021 | 94.4444
5.5 | 0.6078 | 0.00603 | 0.0023 | 100.796
6 | 0.6629 | 0.00621 | 0.0026 | 106.7472
6.5 | 0.7174 | 0.00643 | 0.003 | 111.5708
7 | 0.772 | 0.00662 | 0.0033 | 116.6163
7.5 | 0.8255 | 0.00686 | 0.0039 | 120.3353
8 | 0.8785 | 0.00708 | 0.0045 | 124.0819
8.5 | 0.9298 | 0.00724 | 0.0056 | 128.4254
9 | 0.9821 | 0.00748 | 0.0064 | 131.2968
9.5 | 1.0539 | 0.00805 | 0.0027 | 130.9193
10.5 | 1.173 | 0.00893 | 0.0008 | 131.355
11 | 1.2275 | 0.00941 | 0.001 | 130.4463
11.5 | 1.2761 | 0.00994 | 0.0024 | 128.3803
12 | 1.3239 | 0.01059 | 0.0039 | 125.0142
12.5 | 1.3713 | 0.01126 | 0.0054 | 121.7851
13 | 1.4163 | 0.01215 | 0.0073 | 116.5679
13.5 | 1.4624 | 0.01285 | 0.0089 | 113.8054
14 | 1.5074 | 0.0136 | 0.0106 | 110.8382
14.5 | 1.551 | 0.01442 | 0.0125 | 107.5589
15 | 1.593 | 0.01531 | 0.0146 | 104.0496
15.5 | 1.6334 | 0.01626 | 0.0168 | 100.4551
16 | 1.6721 | 0.01725 | 0.0192 | 96.9333
16.5 | 1.7075 | 0.01841 | 0.0218 | 92.7485
17 | 1.7325 | 0.0197 | 0.0259 | 87.9442
17.5 | 1.7525 | 0.02138 | 0.0298 | 81.9691
18 | 1.7703 | 0.02341 | 0.0328 | 75.6215
18.5 | 1.7803 | 0.02638 | 0.0349 | 67.4867
19 | 1.7874 | 0.0302 | 0.0357 | 59.1854
19.5 | 1.7854 | 0.03552 | 0.035 | 50.2646
20 | 1.7765 | 0.04218 | 0.033 | 42.1171

## 133. Re 16M Mach 0.25 (1)
BIGFOIL.COM POLAR EXPORT
rae101
RAE 101 |  |  |  | Cl Max: | 0.861 | at alpha= | 9 | deg
JavaFoil+Calcfoil stall+Eppler ext transition |  |  |  | L/D Max: | 141.152 | at alpha= | 7 | deg
Re: | 16000000 |  |  | Cd Min: | 0.00353 | at alpha= | 0 | deg
Mach: | 0.25 |  |  | Cl=0 at alpha= | 0 | deg
|  |  |  | @ Cl=0.1, Cd= | 0.0035975
|  |  |  | @ Cl=0.4, Cd= | 0.09127
|  |  |  | @ Cl=0.6, Cd= | 0.09127
alpha (deg) | Cl | Cd | Cm | Cl/Cd
-14 | -0.353 | 0.09043 | 0.006 | -3.908
-13.5 | -0.417 | 0.08399 | 0.006 | -4.96
-13 | -0.476 | 0.07671 | 0.006 | -6.207
-12.5 | -0.532 | 0.06951 | 0.006 | -7.653
-12 | -0.604 | 0.04785 | 0.007 | -12.617
-11.5 | -0.696 | 0.02252 | 0.008 | -30.89
-11 | -0.771 | 0.01353 | 0.008 | -56.973
-10.5 | -0.817 | 0.01148 | 0.008 | -71.193
-10 | -0.845 | 0.00993 | 0.008 | -85.087
-9.5 | -0.857 | 0.00991 | 0.008 | -86.449
-9 | -0.859 | 0.0068 | 0.007 | -126.242
-8.5 | -0.851 | 0.00646 | 0.007 | -131.743
-8 | -0.834 | 0.00607 | 0.006 | -137.43
-7.5 | -0.809 | 0.00581 | 0.006 | -139.322
-7 | -0.777 | 0.00556 | 0.006 | -139.606
-6.5 | -0.738 | 0.00534 | 0.005 | -138.197
-6 | -0.694 | 0.00514 | 0.005 | -135.03
-5.5 | -0.646 | 0.00494 | 0.004 | -130.79
-5 | -0.594 | 0.00481 | 0.004 | -123.54
-4.5 | -0.539 | 0.00463 | 0.004 | -116.201
-4 | -0.481 | 0.0045 | 0.003 | -107.069
-3.5 | -0.423 | 0.00434 | 0.003 | -97.496
-3 | -0.364 | 0.0042 | 0.002 | -86.515
-2.5 | -0.304 | 0.00405 | 0.002 | -74.936
-2 | -0.243 | 0.00386 | 0.002 | -62.958
-1.5 | -0.183 | 0.00375 | 0.001 | -48.648
-1 | -0.122 | 0.00363 | 0.001 | -33.575
-0.5 | -0.061 | 0.00354 | 0 | -17.194
0 | 0 | 0.00353 | 0 | 0
0.5 | 0.061 | 0.00354 | 0 | 17.239
1 | 0.122 | 0.00363 | -0.001 | 33.66
1.5 | 0.183 | 0.00375 | -0.001 | 48.771
2 | 0.244 | 0.00386 | -0.002 | 63.118
2.5 | 0.304 | 0.00405 | -0.002 | 75.128
3 | 0.364 | 0.00417 | -0.002 | 87.479
3.5 | 0.424 | 0.00433 | -0.003 | 97.888
4 | 0.482 | 0.00447 | -0.003 | 107.844
4.5 | 0.54 | 0.00462 | -0.004 | 116.838
5 | 0.595 | 0.00478 | -0.004 | 124.388
5.5 | 0.647 | 0.00492 | -0.004 | 131.64
6 | 0.696 | 0.00511 | -0.005 | 136.169
6.5 | 0.74 | 0.00529 | -0.005 | 139.836
7 | 0.778 | 0.00551 | -0.006 | 141.152
7.5 | 0.811 | 0.00577 | -0.006 | 140.595
8 | 0.836 | 0.00604 | -0.006 | 138.371
8.5 | 0.853 | 0.0064 | -0.007 | 133.221
9 | 0.861 | 0.00674 | -0.007 | 127.614
9.5 | 0.859 | 0.00933 | -0.008 | 92.025
10 | 0.847 | 0.00995 | -0.008 | 85.083
10.5 | 0.817 | 0.01147 | -0.008 | 71.265
11 | 0.771 | 0.01354 | -0.008 | 56.909
11.5 | 0.695 | 0.02254 | -0.008 | 30.859
12 | 0.614 | 0.04104 | -0.008 | 14.967
12.5 | 0.532 | 0.06929 | -0.006 | 7.681
13 | 0.475 | 0.07794 | -0.006 | 6.098
13.5 | 0.416 | 0.08498 | -0.006 | 4.896
14 | 0.353 | 0.09127 | -0.006 | 3.868

## 134. Re 16M Mach 0.25 (2)
BIGFOIL.COM POLAR EXPORT
rae101
RAE 101 |  |  |  | Cl Max: | 1.5636 | at alpha= | 14.5 | deg
XFOIL ncrit=9 |  |  |  | L/D Max: | 128.632 | at alpha= | 9.5 | deg
Re: | 16000000 |  |  | Cd Min: | 0.20942 | at alpha= | -20 | deg
Mach: | 0.25 |  |  | Cl=0 at alpha= | 0 | deg
|  |  |  | @ Cl=0.1, Cd= | 0.0045241
|  |  |  | @ Cl=0.4, Cd= | 0.0054136
|  |  |  | @ Cl=0.6, Cd= | 0.0060243
alpha (deg) | Cl | Cd | Cm | Cl/Cd
-20 | -0.9443 | 0.20942 | 0.0627 | -4.5091
-19.5 | -0.958 | 0.19484 | 0.054 | -4.9169
-19 | -0.9813 | 0.17862 | 0.0443 | -5.4938
-18.5 | -1.2369 | 0.11958 | 0.0062 | -10.3437
-18 | -1.3427 | 0.09428 | -0.0089 | -14.2416
-17.5 | -1.3979 | 0.07754 | -0.0189 | -18.0281
-17 | -1.4507 | 0.06211 | -0.0286 | -23.3569
-16.5 | -1.4829 | 0.05028 | -0.0357 | -29.4928
-16 | -1.5109 | 0.03979 | -0.0416 | -37.9719
-15.5 | -1.5377 | 0.03104 | -0.0448 | -49.5393
-15 | -1.5613 | 0.02471 | -0.0427 | -63.1849
-14.5 | -1.5604 | 0.02144 | -0.0368 | -72.7799
-14 | -1.5488 | 0.01854 | -0.0301 | -83.5383
-13.5 | -1.5122 | 0.01674 | -0.0258 | -90.3345
-13 | -1.4731 | 0.01499 | -0.0217 | -98.2722
-12.5 | -1.427 | 0.01374 | -0.0183 | -103.8574
-12 | -1.3792 | 0.0126 | -0.0151 | -109.4603
-11.5 | -1.3304 | 0.01153 | -0.0121 | -115.3859
-11 | -1.2807 | 0.01056 | -0.0092 | -121.2784
-10.5 | -1.2285 | 0.00981 | -0.0068 | -125.2294
-10 | -1.1644 | 0.00911 | -0.007 | -127.8156
-9.5 | -1.0997 | 0.00853 | -0.0074 | -128.9215
-9 | -1.0274 | 0.008 | -0.0095 | -128.425
-8.5 | -0.9661 | 0.0076 | -0.0093 | -127.1184
-8 | -0.9128 | 0.00731 | -0.0076 | -124.87
-7.5 | -0.857 | 0.00709 | -0.0064 | -120.8745
-7 | -0.8005 | 0.00683 | -0.0055 | -117.2035
-6.5 | -0.7436 | 0.00656 | -0.0047 | -113.3537
-6 | -0.6863 | 0.00635 | -0.004 | -108.0787
-5.5 | -0.6289 | 0.00613 | -0.0035 | -102.5938
-5 | -0.5715 | 0.00593 | -0.003 | -96.3744
-4.5 | -0.5138 | 0.00574 | -0.0026 | -89.5122
-4 | -0.4562 | 0.00557 | -0.0023 | -81.9031
-3.5 | -0.3985 | 0.00542 | -0.002 | -73.524
-3 | -0.3412 | 0.00524 | -0.0017 | -65.1145
-2.5 | -0.2839 | 0.0051 | -0.0014 | -55.6667
-2 | -0.227 | 0.00493 | -0.0011 | -46.0446
-1.5 | -0.1704 | 0.00474 | -0.0008 | -35.9494
-1 | -0.1137 | 0.00455 | -0.0005 | -24.989
-0.5 | -0.0572 | 0.00438 | -0.0002 | -13.0594
0 | 0 | 0.00432 | 0 | 0
0.5 | 0.0573 | 0.00438 | 0.0002 | 13.0822
1 | 0.1136 | 0.00457 | 0.0005 | 24.8578
1.5 | 0.1703 | 0.00476 | 0.0008 | 35.7773
2 | 0.2271 | 0.00492 | 0.0011 | 46.1585
2.5 | 0.284 | 0.0051 | 0.0014 | 55.6863
3 | 0.3412 | 0.00525 | 0.0017 | 64.9905
4 | 0.4562 | 0.00557 | 0.0023 | 81.9031
4.5 | 0.5139 | 0.00574 | 0.0026 | 89.5296
5 | 0.5715 | 0.00592 | 0.003 | 96.5372
5.5 | 0.6289 | 0.00613 | 0.0035 | 102.5938
6 | 0.6863 | 0.00635 | 0.004 | 108.0787
6.5 | 0.7436 | 0.00656 | 0.0047 | 113.3537
7 | 0.8005 | 0.00683 | 0.0055 | 117.2035
7.5 | 0.8569 | 0.00709 | 0.0064 | 120.8604
8 | 0.9128 | 0.00732 | 0.0076 | 124.6995
8.5 | 0.966 | 0.0076 | 0.0094 | 127.1053
9 | 1.0274 | 0.008 | 0.0095 | 128.425
9.5 | 1.0998 | 0.00855 | 0.0073 | 128.6316
10 | 1.165 | 0.00911 | 0.0069 | 127.8814
10.5 | 1.2293 | 0.0098 | 0.0067 | 125.4388
11 | 1.2812 | 0.01054 | 0.0091 | 121.556
11.5 | 1.3315 | 0.01147 | 0.0119 | 116.0854
12 | 1.3798 | 0.01261 | 0.015 | 109.4211
12.5 | 1.429 | 0.01364 | 0.018 | 104.7654
13 | 1.4734 | 0.01506 | 0.0215 | 97.8353
13.5 | 1.5164 | 0.01652 | 0.0253 | 91.7918
14 | 1.5487 | 0.0187 | 0.03 | 82.8182
14.5 | 1.5636 | 0.02144 | 0.0363 | 72.9291
15 | 1.5589 | 0.02507 | 0.0425 | 62.1819
15.5 | 1.542 | 0.0309 | 0.0444 | 49.9029
16 | 1.5211 | 0.039 | 0.0418 | 39.0026
16.5 | 1.4863 | 0.05026 | 0.0353 | 29.5722
17 | 1.4452 | 0.06338 | 0.0271 | 22.8021
17.5 | 1.4022 | 0.07744 | 0.0184 | 18.1069
18 | 1.3474 | 0.09416 | 0.0084 | 14.3097
18.5 | 1.2933 | 0.11094 | -0.001 | 11.6577
19 | 1.1396 | 0.1454 | -0.0227 | 7.8377
19.5 | 0.9647 | 0.19406 | -0.054 | 4.9711

## 135. Re 16M Mach 0.50 (1)
BIGFOIL.COM POLAR EXPORT
rae101
RAE 101 |  |  |  | Cl Max: | 1.078 | at alpha= | 20 | deg
JavaFoil+Calcfoil stall+Eppler ext transition |  |  |  | L/D Max: | 126.279 | at alpha= | 5.5 | deg
Re: | 16000000 |  |  | Cd Min: | 0.00356 | at alpha= | 0 | deg
Mach: | 0.5 |  |  | Cl=0 at alpha= | 0 | deg
|  |  |  | @ Cl=0.1, Cd= | 0.0036471
|  |  |  | @ Cl=0.4, Cd= | 0.0044091
|  |  |  | @ Cl=0.6, Cd= | 0.005007
alpha (deg) | Cl | Cd | Cm | Cl/Cd
-20 | -1.078 | 0.18296 | 0.01 | -5.89
-19.5 | -1.051 | 0.17674 | 0.01 | -5.946
-19 | -1.026 | 0.16014 | 0.01 | -6.409
-18.5 | -0.998 | 0.15996 | 0.009 | -6.242
-18 | -0.971 | 0.15314 | 0.009 | -6.343
-17.5 | -0.946 | 0.1387 | 0.009 | -6.824
-17 | -0.922 | 0.12697 | 0.009 | -7.262
-16.5 | -0.892 | 0.12861 | 0.008 | -6.938
-16 | -0.867 | 0.11881 | 0.008 | -7.294
-15.5 | -0.845 | 0.10466 | 0.008 | -8.071
-15 | -0.817 | 0.10093 | 0.008 | -8.093
-14.5 | -0.853 | 0.05032 | 0.011 | -16.951
-14 | -0.799 | 0.06322 | 0.009 | -12.632
-13.5 | -0.845 | 0.0243 | 0.011 | -34.763
-13 | -0.753 | 0.05132 | 0.009 | -14.678
-12.5 | -0.793 | 0.02007 | 0.01 | -39.493
-12 | -0.697 | 0.04656 | 0.009 | -14.965
-11.5 | -0.74 | 0.0168 | 0.01 | -44.029
-11 | -0.711 | 0.01567 | 0.009 | -45.389
-10.5 | -0.689 | 0.01369 | 0.009 | -50.313
-10 | -0.662 | 0.01248 | 0.009 | -53.064
-9.5 | -0.632 | 0.01174 | 0.008 | -53.865
-9 | -0.601 | 0.01115 | 0.008 | -53.936
-8.5 | -0.569 | 0.01062 | 0.008 | -53.633
-8 | -0.537 | 0.01017 | 0.007 | -52.808
-7.5 | -0.504 | 0.00919 | 0.007 | -54.86
-7 | -0.471 | 0.00883 | 0.006 | -53.296
-6.5 | -0.684 | 0.00652 | 0.006 | -104.966
-6 | -0.715 | 0.00591 | 0.005 | -120.836
-5.5 | -0.692 | 0.00557 | 0.005 | -124.285
-5 | -0.649 | 0.00528 | 0.005 | -122.988
-4.5 | -0.595 | 0.00502 | 0.004 | -118.378
-4 | -0.534 | 0.00483 | 0.004 | -110.655
-3.5 | -0.471 | 0.00462 | 0.003 | -102.048
-3 | -0.406 | 0.00443 | 0.003 | -91.563
-2.5 | -0.339 | 0.00425 | 0.002 | -79.803
-2 | -0.272 | 0.00402 | 0.002 | -67.624
-1.5 | -0.204 | 0.00384 | 0.001 | -53.082
-1 | -0.136 | 0.00371 | 0.001 | -36.723
-0.5 | -0.068 | 0.0036 | 0 | -18.897
0 | 0 | 0.00356 | 0 | 0
0.5 | 0.068 | 0.0036 | 0 | 18.947
1 | 0.136 | 0.0037 | -0.001 | 36.817
1.5 | 0.204 | 0.00384 | -0.001 | 53.218
2 | 0.272 | 0.00401 | -0.002 | 67.903
2.5 | 0.34 | 0.0042 | -0.002 | 80.815
3 | 0.406 | 0.00443 | -0.003 | 91.805
3.5 | 0.472 | 0.00459 | -0.003 | 102.918
4 | 0.536 | 0.00479 | -0.004 | 111.74
4.5 | 0.596 | 0.00499 | -0.004 | 119.387
5 | 0.65 | 0.00522 | -0.005 | 124.523
5.5 | 0.694 | 0.00549 | -0.005 | 126.279
6 | 0.716 | 0.0058 | -0.005 | 123.476
6.5 | 0.685 | 0.00634 | -0.006 | 108.183
7 | 0.472 | 0.00939 | -0.006 | 50.22
7.5 | 0.505 | 0.0092 | -0.007 | 54.912
8 | 0.539 | 0.00959 | -0.007 | 56.175
8.5 | 0.569 | 0.01069 | -0.008 | 53.277
9 | 0.601 | 0.01116 | -0.008 | 53.884
9.5 | 0.632 | 0.0118 | -0.008 | 53.584
10 | 0.662 | 0.01246 | -0.009 | 53.145
10.5 | 0.688 | 0.0138 | -0.009 | 49.844
11 | 0.712 | 0.01555 | -0.009 | 45.771
11.5 | 0.74 | 0.01673 | -0.01 | 44.251
12 | 0.692 | 0.0497 | -0.008 | 13.916
12.5 | 0.793 | 0.0201 | -0.01 | 39.439
13 | 0.751 | 0.05251 | -0.009 | 14.309
13.5 | 0.845 | 0.02411 | -0.011 | 35.058
14 | 0.805 | 0.05939 | -0.01 | 13.549
14.5 | 0.857 | 0.04778 | -0.011 | 17.945
15 | 0.817 | 0.10108 | -0.008 | 8.079
15.5 | 0.845 | 0.10468 | -0.008 | 8.069
16 | 0.867 | 0.11842 | -0.008 | 7.319
16.5 | 0.892 | 0.1288 | -0.008 | 6.928
17 | 0.922 | 0.12718 | -0.009 | 7.25
17.5 | 0.946 | 0.13916 | -0.009 | 6.801
18 | 0.971 | 0.15388 | -0.009 | 6.312
18.5 | 0.998 | 0.15935 | -0.009 | 6.266
19 | 1.026 | 0.16078 | -0.01 | 6.383
19.5 | 1.051 | 0.17684 | -0.01 | 5.942
20 | 1.078 | 0.18298 | -0.01 | 5.89

## 136. Re 16M Mach 0.50 (2)
BIGFOIL.COM POLAR EXPORT
rae101
RAE 101 |  |  |  | Cl Max: | 0.9588 | at alpha= | 7.5 | deg
XFOIL ncrit=9 |  |  |  | L/D Max: | 116.059 | at alpha= | 6.5 | deg
Re: | 16000000 |  |  | Cd Min: | 0.11934 | at alpha= | 12.5 | deg
Mach: | 0.5 |  |  | Cl=0 at alpha= | -99 | deg
|  |  |  | @ Cl=0.1, Cd= | 0.0044764
|  |  |  | @ Cl=0.4, Cd= | 0.005479
|  |  |  | @ Cl=0.6, Cd= | 0.0061214
alpha (deg) | Cl | Cd | Cm | Cl/Cd
0 | 0 | 0.00429 | 0 | 0
0.5 | 0.0653 | 0.00434 | 0.0003 | 15.0461
1 | 0.1289 | 0.00459 | 0.0009 | 28.0828
1.5 | 0.1929 | 0.00483 | 0.0015 | 39.9379
2 | 0.2575 | 0.00503 | 0.0021 | 51.1928
2.5 | 0.3223 | 0.00525 | 0.0028 | 61.3905
3 | 0.3882 | 0.00544 | 0.0036 | 71.3603
3.5 | 0.4547 | 0.00566 | 0.0044 | 80.3357
4 | 0.5219 | 0.00586 | 0.0054 | 89.0614
4.5 | 0.5895 | 0.00608 | 0.0067 | 96.9572
5 | 0.6579 | 0.00635 | 0.0082 | 103.6063
5.5 | 0.7269 | 0.00665 | 0.0101 | 109.3083
6 | 0.7965 | 0.00698 | 0.0125 | 114.1117
6.5 | 0.8658 | 0.00746 | 0.0156 | 116.059
7 | 0.9297 | 0.00854 | 0.0204 | 108.8642
7.5 | 0.9588 | 0.0124 | 0.0294 | 77.3226
8 | 0.9519 | 0.01852 | 0.04 | 51.3985
8.5 | 0.9418 | 0.02732 | 0.0427 | 34.4729
9 | 0.9164 | 0.0359 | 0.04 | 25.5265
9.5 | 0.8875 | 0.04685 | 0.0309 | 18.9434
10 | 0.8638 | 0.05986 | 0.0196 | 14.4303
10.5 | 0.8459 | 0.07335 | 0.0109 | 11.5324
11 | 0.8299 | 0.0854 | 0.0041 | 9.7178
11.5 | 0.8144 | 0.09701 | -0.0024 | 8.395
12 | 0.8006 | 0.1085 | -0.0086 | 7.3788
12.5 | 0.7931 | 0.11934 | -0.0141 | 6.6457

## 137. Re 18M Mach 0.00 (1)
BIGFOIL.COM POLAR EXPORT
rae101
RAE 101 |  |  |  | Cl Max: | 0.935 | at alpha= | 11 | deg
JavaFoil+Calcfoil stall+Eppler ext transition |  |  |  | L/D Max: | 142.241 | at alpha= | 8 | deg
Re: | 18000000 |  |  | Cd Min: | 0.00375 | at alpha= | 0 | deg
Mach: | 0 |  |  | Cl=0 at alpha= | 0 | deg
|  |  |  | @ Cl=0.1, Cd= | 0.0037778
|  |  |  | @ Cl=0.4, Cd= | 0.0044234
|  |  |  | @ Cl=0.6, Cd= | 0.0049119
alpha (deg) | Cl | Cd | Cm | Cl/Cd
-16 | -0.62 | 0.0985 | 0.008 | -6.291
-15.5 | -0.645 | 0.09041 | 0.008 | -7.137
-15 | -0.673 | 0.08007 | 0.008 | -8.41
-14.5 | -0.708 | 0.06522 | 0.008 | -10.857
-14 | -0.758 | 0.04274 | 0.009 | -17.74
-13.5 | -0.799 | 0.03065 | 0.009 | -26.064
-13 | -0.849 | 0.01895 | 0.009 | -44.806
-12.5 | -0.884 | 0.01452 | 0.009 | -60.888
-12 | -0.911 | 0.01228 | 0.009 | -74.184
-11.5 | -0.925 | 0.01125 | 0.009 | -82.248
-11 | -0.933 | 0.00995 | 0.008 | -93.722
-10.5 | -0.931 | 0.00991 | 0.008 | -93.884
-10 | -0.923 | 0.00719 | 0.008 | -128.37
-9.5 | -0.91 | 0.00684 | 0.007 | -133.017
-9 | -0.892 | 0.00651 | 0.007 | -137.04
-8.5 | -0.868 | 0.00618 | 0.007 | -140.552
-8 | -0.839 | 0.00592 | 0.006 | -141.826
-7.5 | -0.805 | 0.00571 | 0.006 | -141.126
-7 | -0.767 | 0.00547 | 0.005 | -140.064
-6.5 | -0.724 | 0.0053 | 0.005 | -136.635
-6 | -0.678 | 0.00515 | 0.005 | -131.602
-5.5 | -0.629 | 0.00501 | 0.004 | -125.442
-5 | -0.577 | 0.00484 | 0.004 | -119.144
-4.5 | -0.523 | 0.00471 | 0.004 | -111.056
-4 | -0.467 | 0.00458 | 0.003 | -101.942
-3.5 | -0.41 | 0.00446 | 0.003 | -91.98
-3 | -0.352 | 0.00431 | 0.002 | -81.689
-2.5 | -0.294 | 0.00415 | 0.002 | -70.832
-2 | -0.236 | 0.00401 | 0.002 | -58.777
-1.5 | -0.177 | 0.00387 | 0.001 | -45.638
-1 | -0.118 | 0.00379 | 0.001 | -31.145
-0.5 | -0.059 | 0.00376 | 0 | -15.706
0 | 0 | 0.00375 | 0 | 0
0.5 | 0.059 | 0.00375 | 0 | 15.743
1 | 0.118 | 0.00379 | -0.001 | 31.219
1.5 | 0.177 | 0.00387 | -0.001 | 45.746
2 | 0.236 | 0.00401 | -0.002 | 58.917
2.5 | 0.295 | 0.00415 | -0.002 | 71.002
3 | 0.353 | 0.00431 | -0.002 | 81.892
3.5 | 0.411 | 0.00445 | -0.003 | 92.211
4 | 0.468 | 0.00458 | -0.003 | 102.195
4.5 | 0.524 | 0.0047 | -0.004 | 111.336
5 | 0.578 | 0.00484 | -0.004 | 119.45
5.5 | 0.63 | 0.00501 | -0.004 | 125.778
6 | 0.679 | 0.00515 | -0.005 | 131.954
6.5 | 0.726 | 0.0053 | -0.005 | 137.007
7 | 0.768 | 0.00547 | -0.005 | 140.463
7.5 | 0.807 | 0.0057 | -0.006 | 141.529
8 | 0.841 | 0.00591 | -0.006 | 142.241
8.5 | 0.87 | 0.00617 | -0.007 | 140.974
9 | 0.894 | 0.0065 | -0.007 | 137.464
9.5 | 0.912 | 0.00684 | -0.007 | 133.442
10 | 0.925 | 0.00718 | -0.008 | 128.802
10.5 | 0.933 | 0.0099 | -0.008 | 94.187
11 | 0.935 | 0.00994 | -0.008 | 94.035
11.5 | 0.925 | 0.01125 | -0.009 | 82.248
12 | 0.911 | 0.01228 | -0.009 | 74.184
12.5 | 0.884 | 0.01452 | -0.009 | 60.888
13 | 0.849 | 0.01895 | -0.009 | 44.806
13.5 | 0.799 | 0.03065 | -0.009 | 26.064
14 | 0.758 | 0.04274 | -0.009 | 17.74
14.5 | 0.708 | 0.06522 | -0.008 | 10.857
15 | 0.673 | 0.08007 | -0.008 | 8.41
15.5 | 0.645 | 0.09041 | -0.008 | 7.137
16 | 0.62 | 0.0985 | -0.008 | 6.291

## 138. Re 18M Mach 0.00 (2)
BIGFOIL.COM POLAR EXPORT
rae101
RAE 101 |  |  |  | Cl Max: | 1.838 | at alpha= | 20 | deg
XFOIL ncrit=9 |  |  |  | L/D Max: | 134.959 | at alpha= | 10.5 | deg
Re: | 18000000 |  |  | Cd Min: | 0.03173 | at alpha= | -20 | deg
Mach: | 0 |  |  | Cl=0 at alpha= | 0 | deg
|  |  |  | @ Cl=0.1, Cd= | 0.0045454
|  |  |  | @ Cl=0.4, Cd= | 0.0053465
|  |  |  | @ Cl=0.6, Cd= | 0.0059239
alpha (deg) | Cl | Cd | Cm | Cl/Cd
-20 | -1.8348 | 0.03173 | -0.0332 | -57.8254
-19.5 | -1.8295 | 0.02771 | -0.033 | -66.0231
-19 | -1.8189 | 0.02465 | -0.0316 | -73.789
-18.5 | -1.8049 | 0.02227 | -0.0293 | -81.0463
-18 | -1.7878 | 0.02041 | -0.0261 | -87.5943
-17.5 | -1.7659 | 0.01902 | -0.0225 | -92.8444
-17 | -1.7394 | 0.01787 | -0.0189 | -97.3363
-16.5 | -1.7039 | 0.01685 | -0.0166 | -101.1217
-16 | -1.6661 | 0.01593 | -0.0145 | -104.5888
-15.5 | -1.6267 | 0.01505 | -0.0125 | -108.0864
-15 | -1.5857 | 0.01422 | -0.0107 | -111.512
-14.5 | -1.5425 | 0.01351 | -0.0091 | -114.1747
-14 | -1.4989 | 0.01278 | -0.0075 | -117.2848
-13.5 | -1.4537 | 0.01213 | -0.0061 | -119.8434
-12.5 | -1.3618 | 0.01081 | -0.0033 | -125.9759
-12 | -1.3157 | 0.0101 | -0.0019 | -130.2673
-11.5 | -1.268 | 0.00955 | -0.0006 | -132.7749
-11 | -1.2175 | 0.00905 | 0 | -134.5304
-10.5 | -1.1589 | 0.00859 | -0.001 | -134.9127
-10 | -1.0998 | 0.00816 | -0.0021 | -134.7794
-9.5 | -1.0367 | 0.00774 | -0.0041 | -133.9406
-8.5 | -0.9269 | 0.00715 | -0.0042 | -129.6364
-8 | -0.8748 | 0.00697 | -0.0036 | -125.5093
-7.5 | -0.8217 | 0.00676 | -0.0031 | -121.5533
-7 | -0.7682 | 0.0065 | -0.0027 | -118.1846
-6.5 | -0.714 | 0.00632 | -0.0025 | -112.9747
-6 | -0.6598 | 0.00611 | -0.0022 | -107.9869
-5.5 | -0.605 | 0.00594 | -0.002 | -101.8519
-5 | -0.5501 | 0.00577 | -0.0018 | -95.338
-4.5 | -0.495 | 0.0056 | -0.0016 | -88.3929
-4 | -0.4397 | 0.00544 | -0.0015 | -80.8272
-3.5 | -0.3845 | 0.00531 | -0.0014 | -72.4105
-3 | -0.3294 | 0.00516 | -0.0012 | -63.8372
-2.5 | -0.2743 | 0.00503 | -0.001 | -54.5328
-2 | -0.2193 | 0.00489 | -0.0008 | -44.8466
-1.5 | -0.1645 | 0.00473 | -0.0006 | -34.778
-1 | -0.1095 | 0.00459 | -0.0004 | -23.8562
-0.5 | -0.0548 | 0.00444 | -0.0002 | -12.3423
0 | 0 | 0.00435 | 0 | 0
0.5 | 0.0549 | 0.00443 | 0.0002 | 12.3928
1 | 0.1096 | 0.00457 | 0.0004 | 23.9825
1.5 | 0.1643 | 0.00475 | 0.0006 | 34.5895
2 | 0.2194 | 0.00488 | 0.0008 | 44.959
2.5 | 0.2743 | 0.00503 | 0.001 | 54.5328
3 | 0.3294 | 0.00516 | 0.0012 | 63.8372
3.5 | 0.3845 | 0.00531 | 0.0014 | 72.4105
4 | 0.4397 | 0.00544 | 0.0015 | 80.8272
4.5 | 0.495 | 0.0056 | 0.0016 | 88.3929
5 | 0.5501 | 0.00576 | 0.0018 | 95.5035
5.5 | 0.6049 | 0.00594 | 0.002 | 101.835
6 | 0.6598 | 0.00611 | 0.0022 | 107.9869
6.5 | 0.714 | 0.00632 | 0.0025 | 112.9747
7 | 0.7682 | 0.0065 | 0.0027 | 118.1846
7.5 | 0.8216 | 0.00676 | 0.0031 | 121.5385
8 | 0.8747 | 0.00697 | 0.0036 | 125.495
8.5 | 0.9269 | 0.00715 | 0.0042 | 129.6364
9 | 0.9766 | 0.00735 | 0.0054 | 132.8707
9.5 | 1.0366 | 0.00775 | 0.0041 | 133.7548
10 | 1.0999 | 0.00816 | 0.0021 | 134.7917
10.5 | 1.1593 | 0.00859 | 0.0009 | 134.9593
11 | 1.2181 | 0.00905 | -0.0002 | 134.5967
11.5 | 1.2684 | 0.00953 | 0.0006 | 133.0955
12 | 1.3161 | 0.0101 | 0.0018 | 130.3069
12.5 | 1.3633 | 0.0107 | 0.003 | 127.4112
13.5 | 1.4547 | 0.01211 | 0.0059 | 120.1239
14 | 1.5 | 0.01277 | 0.0073 | 117.4628
14.5 | 1.544 | 0.01349 | 0.0088 | 114.4552
15 | 1.5868 | 0.01425 | 0.0104 | 111.3544
15.5 | 1.6283 | 0.01506 | 0.0122 | 108.1208
16 | 1.6684 | 0.01591 | 0.0141 | 104.8649
16.5 | 1.7063 | 0.01686 | 0.0161 | 101.204
17 | 1.7416 | 0.01792 | 0.0184 | 97.1875
17.5 | 1.7683 | 0.01909 | 0.022 | 92.6296
18 | 1.791 | 0.02042 | 0.0255 | 87.7081
18.5 | 1.8101 | 0.02212 | 0.0286 | 81.8309
19 | 1.8239 | 0.0245 | 0.031 | 74.4449
19.5 | 1.833 | 0.02767 | 0.0324 | 66.245
20 | 1.838 | 0.03173 | 0.0327 | 57.9263

## 139. Re 18M Mach 0.10 (1)
BIGFOIL.COM POLAR EXPORT
rae101
RAE 101 |  |  |  | Cl Max: | 0.922 | at alpha= | 10.5 | deg
JavaFoil+Calcfoil stall+Eppler ext transition |  |  |  | L/D Max: | 142.014 | at alpha= | 7.5 | deg
Re: | 18000000 |  |  | Cd Min: | 0.00372 | at alpha= | 0 | deg
Mach: | 0.1 |  |  | Cl=0 at alpha= | 0 | deg
|  |  |  | @ Cl=0.1, Cd= | 0.0037505
|  |  |  | @ Cl=0.4, Cd= | 0.0043986
|  |  |  | @ Cl=0.6, Cd= | 0.09564
alpha (deg) | Cl | Cd | Cm | Cl/Cd
-15.5 | -0.597 | 0.09564 | 0.007 | -6.239
-15 | -0.625 | 0.08731 | 0.007 | -7.163
-14.5 | -0.656 | 0.07751 | 0.008 | -8.461
-14 | -0.705 | 0.05446 | 0.008 | -12.937
-13.5 | -0.746 | 0.04085 | 0.009 | -18.255
-13 | -0.798 | 0.02559 | 0.009 | -31.174
-12.5 | -0.846 | 0.01668 | 0.009 | -50.729
-12 | -0.883 | 0.01298 | 0.009 | -68.023
-11.5 | -0.905 | 0.01155 | 0.009 | -78.361
-11 | -0.917 | 0.0107 | 0.008 | -85.666
-10.5 | -0.92 | 0.01014 | 0.008 | -90.729
-10 | -0.915 | 0.00955 | 0.008 | -95.819
-9.5 | -0.905 | 0.00683 | 0.007 | -132.611
-9 | -0.889 | 0.00652 | 0.007 | -136.417
-8.5 | -0.867 | 0.00623 | 0.007 | -139.215
-8 | -0.839 | 0.00597 | 0.006 | -140.499
-7.5 | -0.806 | 0.0057 | 0.006 | -141.607
-7 | -0.769 | 0.00551 | 0.005 | -139.584
-6.5 | -0.727 | 0.00532 | 0.005 | -136.612
-6 | -0.681 | 0.00515 | 0.005 | -132.196
-5.5 | -0.631 | 0.00499 | 0.004 | -126.426
-5 | -0.579 | 0.00485 | 0.004 | -119.4
-4.5 | -0.525 | 0.0047 | 0.004 | -111.764
-4 | -0.469 | 0.00455 | 0.003 | -103.005
-3.5 | -0.412 | 0.00443 | 0.003 | -92.948
-3 | -0.354 | 0.00429 | 0.002 | -82.567
-2.5 | -0.296 | 0.00413 | 0.002 | -71.658
-2 | -0.237 | 0.00398 | 0.002 | -59.478
-1.5 | -0.178 | 0.00387 | 0.001 | -45.949
-1 | -0.119 | 0.00376 | 0.001 | -31.525
-0.5 | -0.059 | 0.00373 | 0 | -15.902
0 | 0 | 0.00372 | 0 | 0
0.5 | 0.059 | 0.00373 | 0 | 15.94
1 | 0.119 | 0.00376 | -0.001 | 31.6
1.5 | 0.178 | 0.00387 | -0.001 | 46.058
2 | 0.237 | 0.00398 | -0.002 | 59.621
2.5 | 0.296 | 0.00412 | -0.002 | 71.832
3 | 0.355 | 0.00429 | -0.002 | 82.773
3.5 | 0.413 | 0.00443 | -0.003 | 93.184
4 | 0.47 | 0.00455 | -0.003 | 103.263
4.5 | 0.526 | 0.0047 | -0.004 | 112.048
5 | 0.581 | 0.00482 | -0.004 | 120.546
5.5 | 0.633 | 0.00498 | -0.004 | 126.929
6 | 0.682 | 0.00515 | -0.005 | 132.552
6.5 | 0.728 | 0.00528 | -0.005 | 137.824
7 | 0.77 | 0.0055 | -0.005 | 139.985
7.5 | 0.808 | 0.00569 | -0.006 | 142.014
8 | 0.841 | 0.00596 | -0.006 | 141.152
8.5 | 0.869 | 0.00622 | -0.007 | 139.638
9 | 0.891 | 0.00651 | -0.007 | 136.842
9.5 | 0.907 | 0.00682 | -0.007 | 133.037
10 | 0.918 | 0.00955 | -0.008 | 96.121
10.5 | 0.922 | 0.01013 | -0.008 | 91.025
11 | 0.917 | 0.0107 | -0.008 | 85.666
11.5 | 0.906 | 0.01148 | -0.009 | 78.891
12 | 0.883 | 0.01298 | -0.009 | 68.023
12.5 | 0.846 | 0.01668 | -0.009 | 50.729
13 | 0.798 | 0.02559 | -0.009 | 31.174
13.5 | 0.746 | 0.04085 | -0.009 | 18.255
14 | 0.705 | 0.05446 | -0.008 | 12.937
14.5 | 0.656 | 0.07751 | -0.008 | 8.461
15 | 0.625 | 0.08731 | -0.007 | 7.163
15.5 | 0.597 | 0.09564 | -0.007 | 6.239

## 140. Re 18M Mach 0.10 (2)
BIGFOIL.COM POLAR EXPORT
rae101
RAE 101 |  |  |  | Cl Max: | 1.8038 | at alpha= | 19 | deg
XFOIL ncrit=9 |  |  |  | L/D Max: | 134.424 | at alpha= | 10 | deg
Re: | 18000000 |  |  | Cd Min: | 0.03985 | at alpha= | -20 | deg
Mach: | 0.1 |  |  | Cl=0 at alpha= | 0 | deg
|  |  |  | @ Cl=0.1, Cd= | 0.0045422
|  |  |  | @ Cl=0.4, Cd= | 0.005351
|  |  |  | @ Cl=0.6, Cd= | 0.0059316
alpha (deg) | Cl | Cd | Cm | Cl/Cd
-20 | -1.7938 | 0.03985 | -0.0344 | -45.0138
-19.5 | -1.8033 | 0.03337 | -0.0361 | -54.0396
-19 | -1.8034 | 0.02853 | -0.0361 | -63.2107
-18.5 | -1.7953 | 0.02506 | -0.0348 | -71.6401
-18 | -1.7835 | 0.02239 | -0.0321 | -79.6561
-17.5 | -1.7661 | 0.02047 | -0.0287 | -86.2775
-17 | -1.7447 | 0.01899 | -0.0245 | -91.8747
-16.5 | -1.7152 | 0.01782 | -0.021 | -96.2514
-16 | -1.6785 | 0.01675 | -0.0184 | -100.209
-15.5 | -1.6397 | 0.01574 | -0.0161 | -104.1741
-15 | -1.5989 | 0.0148 | -0.0139 | -108.0338
-14.5 | -1.5555 | 0.01403 | -0.012 | -110.8696
-14 | -1.5117 | 0.01321 | -0.0101 | -114.436
-13.5 | -1.4661 | 0.0125 | -0.0084 | -117.288
-13 | -1.4198 | 0.01179 | -0.0068 | -120.4241
-12.5 | -1.3725 | 0.01115 | -0.0053 | -123.0942
-12 | -1.3258 | 0.0104 | -0.0036 | -127.4808
-11.5 | -1.2777 | 0.0098 | -0.0022 | -130.3776
-11 | -1.2281 | 0.0092 | -0.001 | -133.4891
-10.5 | -1.1688 | 0.0087 | -0.0019 | -134.3448
-10 | -1.1088 | 0.00825 | -0.0029 | -134.4
-9.5 | -1.0457 | 0.00782 | -0.0046 | -133.7212
-9 | -0.9835 | 0.00746 | -0.0061 | -131.8365
-8.5 | -0.9335 | 0.0072 | -0.0048 | -129.6528
-7.5 | -0.8273 | 0.0068 | -0.0035 | -121.6618
-7 | -0.7734 | 0.00654 | -0.0031 | -118.2569
-6.5 | -0.7187 | 0.00634 | -0.0027 | -113.3596
-6 | -0.664 | 0.00613 | -0.0024 | -108.3197
-5.5 | -0.6088 | 0.00595 | -0.0022 | -102.3193
-5 | -0.5535 | 0.00578 | -0.0019 | -95.7612
-4.5 | -0.498 | 0.00561 | -0.0018 | -88.7701
-4 | -0.4424 | 0.00545 | -0.0016 | -81.1743
-3.5 | -0.3867 | 0.00532 | -0.0014 | -72.688
-3 | -0.3313 | 0.00517 | -0.0012 | -64.0812
-2.5 | -0.2759 | 0.00503 | -0.001 | -54.8509
-2 | -0.2206 | 0.00489 | -0.0008 | -45.1125
-1.5 | -0.1654 | 0.00473 | -0.0006 | -34.9683
-1 | -0.1101 | 0.00459 | -0.0004 | -23.9869
-0.5 | -0.0551 | 0.00443 | -0.0002 | -12.4379
0 | 0 | 0.00434 | 0 | 0
0.5 | 0.0552 | 0.00442 | 0.0002 | 12.4887
1 | 0.1102 | 0.00457 | 0.0004 | 24.1138
1.5 | 0.1653 | 0.00475 | 0.0007 | 34.8
2 | 0.2206 | 0.00489 | 0.0008 | 45.1125
2.5 | 0.2759 | 0.00504 | 0.001 | 54.7421
3 | 0.3313 | 0.00517 | 0.0012 | 64.0812
3.5 | 0.3867 | 0.00532 | 0.0014 | 72.688
4 | 0.4424 | 0.00545 | 0.0016 | 81.1743
4.5 | 0.498 | 0.00561 | 0.0018 | 88.7701
5 | 0.5535 | 0.00578 | 0.002 | 95.7612
5.5 | 0.6087 | 0.00596 | 0.0022 | 102.1309
6 | 0.664 | 0.00613 | 0.0024 | 108.3197
6.5 | 0.7187 | 0.00634 | 0.0027 | 113.3596
7 | 0.7733 | 0.00654 | 0.0031 | 118.2416
7.5 | 0.8272 | 0.0068 | 0.0036 | 121.6471
8 | 0.8809 | 0.00701 | 0.0041 | 125.6633
8.5 | 0.9335 | 0.00721 | 0.0048 | 129.473
9 | 0.9834 | 0.00744 | 0.0061 | 132.1774
9.5 | 1.0456 | 0.00783 | 0.0047 | 133.5377
10 | 1.109 | 0.00825 | 0.0029 | 134.4242
10.5 | 1.1693 | 0.0087 | 0.0018 | 134.4023
11 | 1.2288 | 0.00919 | 0.0009 | 133.7106
11.5 | 1.2784 | 0.00975 | 0.002 | 131.1179
12 | 1.3262 | 0.0104 | 0.0035 | 127.5192
12.5 | 1.3738 | 0.01108 | 0.005 | 123.9892
13 | 1.4205 | 0.01181 | 0.0066 | 120.2794
13.5 | 1.4672 | 0.01248 | 0.0082 | 117.5641
14 | 1.5128 | 0.0132 | 0.0098 | 114.6061
14.5 | 1.5571 | 0.014 | 0.0116 | 111.2214
15 | 1.6 | 0.01485 | 0.0136 | 107.7441
15.5 | 1.6413 | 0.01576 | 0.0157 | 104.1434
16 | 1.681 | 0.01672 | 0.018 | 100.5383
16.5 | 1.7177 | 0.01783 | 0.0205 | 96.3376
17 | 1.7471 | 0.01906 | 0.024 | 91.6632
17.5 | 1.7683 | 0.02053 | 0.0282 | 86.1325
18 | 1.7866 | 0.02239 | 0.0316 | 79.7946
18.5 | 1.7935 | 0.02541 | 0.0344 | 70.5824
19 | 1.8038 | 0.02876 | 0.0356 | 62.7191
19.5 | 1.8038 | 0.03365 | 0.0354 | 53.6048
20 | 1.7986 | 0.03969 | 0.0339 | 45.3162

## 141. Re 18M Mach 0.25 (1)
BIGFOIL.COM POLAR EXPORT
rae101
RAE 101 |  |  |  | Cl Max: | 0.861 | at alpha= | 9 | deg
JavaFoil+Calcfoil stall+Eppler ext transition |  |  |  | L/D Max: | 142.841 | at alpha= | 7 | deg
Re: | 18000000 |  |  | Cd Min: | 0.00358 | at alpha= | -0.5 | deg
Mach: | 0.25 |  |  | Cl=0 at alpha= | 0 | deg
|  |  |  | @ Cl=0.1, Cd= | 0.0035992
|  |  |  | @ Cl=0.4, Cd= | 0.09066
|  |  |  | @ Cl=0.6, Cd= | 0.09066
alpha (deg) | Cl | Cd | Cm | Cl/Cd
-14 | -0.354 | 0.09003 | 0.006 | -3.927
-13.5 | -0.417 | 0.08353 | 0.006 | -4.99
-13 | -0.477 | 0.07606 | 0.006 | -6.267
-12.5 | -0.533 | 0.06821 | 0.007 | -7.818
-12 | -0.608 | 0.0447 | 0.008 | -13.607
-11.5 | -0.699 | 0.02109 | 0.008 | -33.165
-11 | -0.773 | 0.01308 | 0.009 | -59.113
-10.5 | -0.818 | 0.01128 | 0.008 | -72.525
-10 | -0.845 | 0.00975 | 0.008 | -86.692
-9.5 | -0.857 | 0.00971 | 0.008 | -88.201
-9 | -0.859 | 0.00671 | 0.007 | -127.961
-8.5 | -0.851 | 0.00638 | 0.007 | -133.418
-8 | -0.834 | 0.00599 | 0.006 | -139.258
-7.5 | -0.809 | 0.00572 | 0.006 | -141.352
-7 | -0.777 | 0.00549 | 0.006 | -141.404
-6.5 | -0.738 | 0.00524 | 0.005 | -140.819
-6 | -0.694 | 0.00508 | 0.005 | -136.537
-5.5 | -0.646 | 0.0049 | 0.004 | -131.87
-5 | -0.594 | 0.00475 | 0.004 | -125.097
-4.5 | -0.539 | 0.00458 | 0.004 | -117.649
-4 | -0.481 | 0.00446 | 0.003 | -107.987
-3.5 | -0.423 | 0.00433 | 0.003 | -97.732
-3 | -0.364 | 0.00417 | 0.002 | -87.312
-2.5 | -0.304 | 0.00401 | 0.002 | -75.707
-2 | -0.243 | 0.00384 | 0.002 | -63.367
-1.5 | -0.183 | 0.00373 | 0.001 | -48.976
-1 | -0.122 | 0.00362 | 0.001 | -33.691
-0.5 | -0.061 | 0.00358 | 0 | -17.002
0 | 0 | 0.00358 | 0 | 0
0.5 | 0.061 | 0.00358 | 0 | 17.045
1 | 0.122 | 0.00361 | -0.001 | 33.775
1.5 | 0.183 | 0.00373 | -0.001 | 49.099
2 | 0.244 | 0.00384 | -0.002 | 63.527
2.5 | 0.304 | 0.00401 | -0.002 | 75.9
3 | 0.364 | 0.00416 | -0.002 | 87.496
3.5 | 0.424 | 0.00432 | -0.003 | 98.105
4 | 0.482 | 0.00444 | -0.003 | 108.75
4.5 | 0.54 | 0.00456 | -0.004 | 118.274
5 | 0.595 | 0.00473 | -0.004 | 125.884
5.5 | 0.647 | 0.00488 | -0.004 | 132.708
6 | 0.696 | 0.00505 | -0.005 | 137.759
6.5 | 0.74 | 0.00523 | -0.005 | 141.483
7 | 0.778 | 0.00545 | -0.006 | 142.841
7.5 | 0.811 | 0.00569 | -0.006 | 142.395
8 | 0.836 | 0.00597 | -0.006 | 140.114
8.5 | 0.853 | 0.00626 | -0.007 | 136.149
9 | 0.861 | 0.00661 | -0.007 | 130.26
9.5 | 0.859 | 0.00914 | -0.008 | 93.92
10 | 0.847 | 0.00981 | -0.008 | 86.346
10.5 | 0.818 | 0.01128 | -0.008 | 72.538
11 | 0.773 | 0.01313 | -0.008 | 58.862
11.5 | 0.7 | 0.02105 | -0.008 | 33.235
12 | 0.619 | 0.03832 | -0.008 | 16.143
12.5 | 0.534 | 0.068 | -0.007 | 7.846
13 | 0.476 | 0.07721 | -0.006 | 6.162
13.5 | 0.416 | 0.08438 | -0.006 | 4.933
14 | 0.353 | 0.09066 | -0.006 | 3.896

## 142. Re 18M Mach 0.25 (2)
BIGFOIL.COM POLAR EXPORT
rae101
RAE 101 |  |  |  | Cl Max: | 1.5865 | at alpha= | 14.5 | deg
XFOIL ncrit=9 |  |  |  | L/D Max: | 131.791 | at alpha= | 9.5 | deg
Re: | 18000000 |  |  | Cd Min: | 0.20277 | at alpha= | -20 | deg
Mach: | 0.25 |  |  | Cl=0 at alpha= | 0 | deg
|  |  |  | @ Cl=0.1, Cd= | 0.0045292
|  |  |  | @ Cl=0.4, Cd= | 0.0053521
|  |  |  | @ Cl=0.6, Cd= | 0.0059458
alpha (deg) | Cl | Cd | Cm | Cl/Cd
-20 | -0.9684 | 0.20277 | 0.0592 | -4.7759
-19.5 | -0.9958 | 0.18505 | 0.0482 | -5.3812
-19 | -1.1839 | 0.13704 | 0.0167 | -8.6391
-18.5 | -1.3071 | 0.10835 | -0.001 | -12.0637
-18 | -1.3844 | 0.08787 | -0.0133 | -15.7551
-17.5 | -1.4334 | 0.07251 | -0.0226 | -19.7683
-17 | -1.4828 | 0.05794 | -0.0317 | -25.592
-16.5 | -1.5132 | 0.04663 | -0.0384 | -32.4512
-16 | -1.5401 | 0.03675 | -0.0435 | -41.9075
-15.5 | -1.5647 | 0.02883 | -0.0452 | -54.2733
-15 | -1.5855 | 0.02331 | -0.0415 | -68.018
-14.5 | -1.5838 | 0.02041 | -0.0343 | -77.5992
-14 | -1.5622 | 0.01767 | -0.0288 | -88.4097
-13.5 | -1.523 | 0.016 | -0.0246 | -95.1875
-13 | -1.4812 | 0.0144 | -0.0207 | -102.8611
-12.5 | -1.4336 | 0.01324 | -0.0174 | -108.2779
-12 | -1.3836 | 0.01227 | -0.0145 | -112.7628
-11.5 | -1.333 | 0.01134 | -0.0117 | -117.5485
-11 | -1.2835 | 0.01035 | -0.0088 | -124.0097
-10.5 | -1.2245 | 0.00957 | -0.0078 | -127.9519
-10 | -1.1604 | 0.00887 | -0.008 | -130.823
-9.5 | -1.0967 | 0.00831 | -0.0082 | -131.9735
-9 | -1.0228 | 0.00787 | -0.0106 | -129.9619
-8.5 | -0.9702 | 0.00758 | -0.0085 | -127.9947
-8 | -0.9155 | 0.00726 | -0.0071 | -126.1019
-7.5 | -0.8591 | 0.007 | -0.006 | -122.7286
-7 | -0.802 | 0.00675 | -0.0052 | -118.8148
-6.5 | -0.745 | 0.00648 | -0.0044 | -114.9691
-6 | -0.6875 | 0.00627 | -0.0038 | -109.6491
-5.5 | -0.63 | 0.00605 | -0.0033 | -104.1322
-5 | -0.5724 | 0.00585 | -0.0028 | -97.8462
-4.5 | -0.5147 | 0.00568 | -0.0025 | -90.6162
-4 | -0.4569 | 0.0055 | -0.0022 | -83.0727
-3.5 | -0.3992 | 0.00535 | -0.0019 | -74.6168
-3 | -0.3418 | 0.0052 | -0.0016 | -65.7308
-2.5 | -0.2845 | 0.00506 | -0.0013 | -56.2253
-2 | -0.2273 | 0.00491 | -0.001 | -46.2933
-1.5 | -0.1705 | 0.00474 | -0.0008 | -35.9705
-1 | -0.1135 | 0.00458 | -0.0005 | -24.7817
-0.5 | -0.0569 | 0.00441 | -0.0002 | -12.9025
0 | 0 | 0.00433 | 0 | 0
0.5 | 0.057 | 0.0044 | 0.0002 | 12.9545
1 | 0.1136 | 0.00457 | 0.0005 | 24.8578
1.5 | 0.1703 | 0.00476 | 0.0008 | 35.7773
2 | 0.2274 | 0.00491 | 0.001 | 46.3136
2.5 | 0.2845 | 0.00506 | 0.0013 | 56.2253
3 | 0.3418 | 0.00521 | 0.0016 | 65.6046
3.5 | 0.3992 | 0.00535 | 0.0019 | 74.6168
4 | 0.4569 | 0.0055 | 0.0022 | 83.0727
4.5 | 0.5147 | 0.00568 | 0.0025 | 90.6162
5 | 0.5724 | 0.00585 | 0.0028 | 97.8462
5.5 | 0.63 | 0.00605 | 0.0033 | 104.1322
6 | 0.6875 | 0.00628 | 0.0038 | 109.4745
6.5 | 0.745 | 0.00648 | 0.0044 | 114.9691
7 | 0.802 | 0.00675 | 0.0052 | 118.8148
7.5 | 0.859 | 0.00701 | 0.0061 | 122.5392
8 | 0.9155 | 0.00726 | 0.0071 | 126.1019
8.5 | 0.9702 | 0.00758 | 0.0085 | 127.9947
9 | 1.0225 | 0.00786 | 0.0107 | 130.0891
9.5 | 1.0965 | 0.00832 | 0.0082 | 131.7909
10 | 1.1608 | 0.00887 | 0.0079 | 130.8681
10.5 | 1.2253 | 0.00957 | 0.0077 | 128.0355
11 | 1.2839 | 0.01033 | 0.0087 | 124.2885
11.5 | 1.3343 | 0.01127 | 0.0115 | 118.394
12 | 1.3846 | 0.01224 | 0.0143 | 113.1209
12.5 | 1.4354 | 0.01316 | 0.0172 | 109.0729
13 | 1.4817 | 0.01446 | 0.0206 | 102.4689
13.5 | 1.5265 | 0.01582 | 0.0241 | 96.4918
14 | 1.5625 | 0.0178 | 0.0286 | 87.7809
14.5 | 1.5865 | 0.02041 | 0.0339 | 77.7315
15 | 1.5841 | 0.02357 | 0.0412 | 67.2083
15.5 | 1.5691 | 0.02871 | 0.0448 | 54.6534
16 | 1.5489 | 0.03616 | 0.0435 | 42.8346
16.5 | 1.5161 | 0.04667 | 0.0379 | 32.4855
17 | 1.4774 | 0.05913 | 0.0303 | 24.9856
17.5 | 1.4395 | 0.07214 | 0.0223 | 19.9543
18 | 1.389 | 0.08776 | 0.0128 | 15.8273
18.5 | 1.3419 | 0.1033 | 0.004 | 12.9903
19 | 1.2473 | 0.12676 | -0.0102 | 9.8399
19.5 | 1.0039 | 0.18399 | -0.048 | 5.4563

## 143. Re 18M Mach 0.50 (1)
BIGFOIL.COM POLAR EXPORT
rae101
RAE 101 |  |  |  | Cl Max: | 1.078 | at alpha= | 20 | deg
JavaFoil+Calcfoil stall+Eppler ext transition |  |  |  | L/D Max: | 127.797 | at alpha= | 5.5 | deg
Re: | 18000000 |  |  | Cd Min: | 0.00364 | at alpha= | -0.5 | deg
Mach: | 0.5 |  |  | Cl=0 at alpha= | 0 | deg
|  |  |  | @ Cl=0.1, Cd= | 0.0036729
|  |  |  | @ Cl=0.4, Cd= | 0.0043509
|  |  |  | @ Cl=0.6, Cd= | 0.0049656
alpha (deg) | Cl | Cd | Cm | Cl/Cd
-20 | -1.078 | 0.18918 | 0.01 | -5.696
-19.5 | -1.051 | 0.1814 | 0.01 | -5.793
-19 | -1.026 | 0.16409 | 0.01 | -6.255
-18.5 | -0.998 | 0.16494 | 0.009 | -6.052
-18 | -0.971 | 0.15975 | 0.009 | -6.079
-17.5 | -0.946 | 0.14217 | 0.009 | -6.656
-17 | -0.922 | 0.1301 | 0.009 | -7.085
-16.5 | -0.892 | 0.1341 | 0.008 | -6.65
-16 | -0.866 | 0.12308 | 0.008 | -7.035
-15.5 | -0.842 | 0.11033 | 0.008 | -7.63
-15 | -0.813 | 0.1079 | 0.008 | -7.539
-14.5 | -0.807 | 0.08093 | 0.009 | -9.977
-14 | -0.765 | 0.08974 | 0.008 | -8.525
-13.5 | -0.816 | 0.03551 | 0.01 | -22.989
-13 | -0.766 | 0.04382 | 0.01 | -17.487
-12.5 | -0.797 | 0.01889 | 0.01 | -42.182
-12 | -0.711 | 0.03871 | 0.009 | -18.372
-11.5 | -0.743 | 0.0159 | 0.01 | -46.75
-11 | -0.715 | 0.01483 | 0.009 | -48.223
-10.5 | -0.691 | 0.01319 | 0.009 | -52.377
-10 | -0.664 | 0.01215 | 0.009 | -54.623
-9.5 | -0.633 | 0.01147 | 0.008 | -55.184
-9 | -0.602 | 0.01091 | 0.008 | -55.186
-8.5 | -0.571 | 0.0098 | 0.008 | -58.254
-8 | -0.537 | 0.00944 | 0.007 | -56.922
-7.5 | -0.504 | 0.00906 | 0.007 | -55.653
-7 | -0.471 | 0.00675 | 0.006 | -69.72
-6.5 | -0.684 | 0.00637 | 0.006 | -107.416
-6 | -0.715 | 0.00584 | 0.005 | -122.437
-5.5 | -0.692 | 0.0055 | 0.005 | -125.961
-5 | -0.649 | 0.00521 | 0.005 | -124.513
-4.5 | -0.595 | 0.00496 | 0.004 | -119.967
-4 | -0.534 | 0.00476 | 0.004 | -112.204
-3.5 | -0.471 | 0.00457 | 0.003 | -102.973
-3 | -0.406 | 0.00437 | 0.003 | -92.757
-2.5 | -0.339 | 0.0042 | 0.002 | -80.703
-2 | -0.272 | 0.00398 | 0.002 | -68.269
-1.5 | -0.204 | 0.00385 | 0.001 | -52.953
-1 | -0.136 | 0.00372 | 0.001 | -36.64
-0.5 | -0.068 | 0.00364 | 0 | -18.709
0 | 0 | 0.00366 | 0 | 0
0.5 | 0.068 | 0.00364 | 0 | 18.758
1 | 0.136 | 0.00371 | -0.001 | 36.733
1.5 | 0.204 | 0.00385 | -0.001 | 53.089
2 | 0.272 | 0.00397 | -0.002 | 68.541
2.5 | 0.34 | 0.00416 | -0.002 | 81.763
3 | 0.406 | 0.00437 | -0.003 | 93.031
3.5 | 0.472 | 0.00454 | -0.003 | 103.858
4 | 0.536 | 0.00473 | -0.004 | 113.285
4.5 | 0.596 | 0.00495 | -0.004 | 120.455
5 | 0.65 | 0.00516 | -0.005 | 126.122
5.5 | 0.694 | 0.00543 | -0.005 | 127.797
6 | 0.716 | 0.00573 | -0.005 | 125.038
6.5 | 0.685 | 0.00626 | -0.006 | 109.542
7 | 0.472 | 0.0092 | -0.006 | 51.271
7.5 | 0.505 | 0.00906 | -0.007 | 55.759
8 | 0.539 | 0.00947 | -0.007 | 56.902
8.5 | 0.57 | 0.01047 | -0.008 | 54.421
9 | 0.602 | 0.01092 | -0.008 | 55.109
9.5 | 0.633 | 0.01152 | -0.008 | 54.961
10 | 0.664 | 0.01214 | -0.009 | 54.681
10.5 | 0.691 | 0.01329 | -0.009 | 51.947
11 | 0.716 | 0.01475 | -0.009 | 48.531
11.5 | 0.744 | 0.01584 | -0.01 | 46.954
12 | 0.706 | 0.04134 | -0.009 | 17.081
12.5 | 0.797 | 0.01892 | -0.01 | 42.122
13 | 0.765 | 0.04469 | -0.009 | 17.11
13.5 | 0.818 | 0.03494 | -0.01 | 23.401
14 | 0.765 | 0.09033 | -0.008 | 8.464
14.5 | 0.809 | 0.07963 | -0.009 | 10.161
15 | 0.814 | 0.1078 | -0.008 | 7.547
15.5 | 0.842 | 0.11093 | -0.008 | 7.586
16 | 0.866 | 0.12383 | -0.008 | 6.992
16.5 | 0.892 | 0.13395 | -0.008 | 6.658
17 | 0.921 | 0.13119 | -0.009 | 7.024
17.5 | 0.946 | 0.14299 | -0.009 | 6.616
18 | 0.971 | 0.15975 | -0.009 | 6.079
18.5 | 0.998 | 0.16516 | -0.009 | 6.044
19 | 1.027 | 0.16309 | -0.01 | 6.294
19.5 | 1.051 | 0.17917 | -0.01 | 5.866
20 | 1.078 | 0.18774 | -0.01 | 5.74

## 144. Re 18M Mach 0.50 (2)
BIGFOIL.COM POLAR EXPORT
rae101
RAE 101 |  |  |  | Cl Max: | 0.9589 | at alpha= | 8 | deg
XFOIL ncrit=9 |  |  |  | L/D Max: | 118.458 | at alpha= | 6.5 | deg
Re: | 18000000 |  |  | Cd Min: | 0.13074 | at alpha= | 13 | deg
Mach: | 0.5 |  |  | Cl=0 at alpha= | 0.00076923 | deg
|  |  |  | @ Cl=0.1, Cd= | 0.0044862
|  |  |  | @ Cl=0.4, Cd= | 0.0054133
|  |  |  | @ Cl=0.6, Cd= | 0.0060443
alpha (deg) | Cl | Cd | Cm | Cl/Cd
-12.5 | -0.791 | 0.11961 | 0.0142 | -6.6132
-12 | -0.8024 | 0.10805 | 0.0081 | -7.4262
-11.5 | -0.8152 | 0.09673 | 0.002 | -8.4276
-11 | -0.8296 | 0.08533 | -0.0043 | -9.7223
-10.5 | -0.846 | 0.07325 | -0.0111 | -11.5495
-10 | -0.8654 | 0.05948 | -0.0199 | -14.5494
-9.5 | -0.8864 | 0.04692 | -0.0308 | -18.8917
-9 | -0.9113 | 0.03451 | -0.044 | -26.4068
-8.5 | -0.9326 | 0.02446 | -0.0491 | -38.1276
-8 | -0.9593 | 0.01836 | -0.0391 | -52.2495
-7.5 | -0.9635 | 0.0122 | -0.0289 | -78.9754
-7 | -0.9332 | 0.00837 | -0.0199 | -111.4934
-6.5 | -0.8683 | 0.00733 | -0.0152 | -118.4584
-6 | -0.7982 | 0.00688 | -0.0122 | -116.0174
-5 | -0.6592 | 0.00625 | -0.0081 | -105.472
-4.5 | -0.5906 | 0.00601 | -0.0066 | -98.2696
-4 | -0.5229 | 0.00579 | -0.0053 | -90.3109
-3.5 | -0.4555 | 0.00558 | -0.0043 | -81.6308
-3 | -0.3889 | 0.00537 | -0.0034 | -72.4209
-2.5 | -0.323 | 0.00519 | -0.0027 | -62.2351
-1.5 | -0.1932 | 0.00479 | -0.0014 | -40.334
-1 | -0.1288 | 0.00457 | -0.0009 | -28.1838
-0.5 | -0.0648 | 0.00437 | -0.0004 | -14.8284
0 | -0.0001 | 0.00427 | 0 | -0.023419
0.5 | 0.0649 | 0.00436 | 0.0004 | 14.8853
1.5 | 0.1928 | 0.00482 | 0.0015 | 40
2 | 0.2579 | 0.00499 | 0.002 | 51.6834
2.5 | 0.323 | 0.00519 | 0.0027 | 62.2351
3 | 0.3889 | 0.00538 | 0.0034 | 72.2862
3.5 | 0.4555 | 0.00558 | 0.0043 | 81.6308
4 | 0.5229 | 0.00578 | 0.0053 | 90.4671
4.5 | 0.5906 | 0.00601 | 0.0065 | 98.2696
5 | 0.6591 | 0.00626 | 0.0081 | 105.2875
6 | 0.7983 | 0.00688 | 0.0122 | 116.032
6.5 | 0.8683 | 0.00733 | 0.0152 | 118.4584
8 | 0.9589 | 0.0184 | 0.0392 | 52.1141
8.5 | 0.9314 | 0.02408 | 0.05 | 38.6794
9 | 0.9157 | 0.0344 | 0.0436 | 26.6192
9.5 | 0.8915 | 0.04644 | 0.0312 | 19.1968
10 | 0.8678 | 0.05941 | 0.0197 | 14.607
10.5 | 0.8502 | 0.07282 | 0.0111 | 11.6754
11 | 0.8348 | 0.08483 | 0.0044 | 9.8409
11.5 | 0.8195 | 0.09641 | -0.0021 | 8.5002
12 | 0.8063 | 0.1078 | -0.0083 | 7.4796
12.5 | 0.799 | 0.11855 | -0.0138 | 6.7398
13 | 0.7867 | 0.13074 | -0.0203 | 6.0173

## 145. Re 20M Mach 0.00 (1)
BIGFOIL.COM POLAR EXPORT
rae101
RAE 101 |  |  |  | Cl Max: | 0.935 | at alpha= | 11 | deg
JavaFoil+Calcfoil stall+Eppler ext transition |  |  |  | L/D Max: | 143.717 | at alpha= | 8 | deg
Re: | 20000000 |  |  | Cd Min: | 0.00378 | at alpha= | 0 | deg
Mach: | 0 |  |  | Cl=0 at alpha= | 0 | deg
|  |  |  | @ Cl=0.1, Cd= | 0.0038009
|  |  |  | @ Cl=0.4, Cd= | 0.0043834
|  |  |  | @ Cl=0.6, Cd= | 0.0048619
alpha (deg) | Cl | Cd | Cm | Cl/Cd
-16 | -0.62 | 0.09768 | 0.008 | -6.35
-15.5 | -0.648 | 0.08757 | 0.008 | -7.396
-15 | -0.678 | 0.07564 | 0.008 | -8.964
-14.5 | -0.718 | 0.05736 | 0.009 | -12.523
-14 | -0.762 | 0.04065 | 0.009 | -18.738
-13.5 | -0.807 | 0.02722 | 0.009 | -29.656
-13 | -0.855 | 0.01739 | 0.009 | -49.176
-12.5 | -0.888 | 0.01378 | 0.009 | -64.44
-12 | -0.913 | 0.01196 | 0.009 | -76.316
-11.5 | -0.926 | 0.01104 | 0.009 | -83.937
-11 | -0.933 | 0.00983 | 0.008 | -94.862
-10.5 | -0.931 | 0.00982 | 0.008 | -94.768
-10 | -0.923 | 0.00706 | 0.008 | -130.832
-9.5 | -0.91 | 0.00669 | 0.007 | -136.119
-9 | -0.892 | 0.0064 | 0.007 | -139.412
-8.5 | -0.868 | 0.00611 | 0.007 | -142.172
-8 | -0.839 | 0.00586 | 0.006 | -143.299
-7.5 | -0.805 | 0.00565 | 0.006 | -142.6
-7 | -0.767 | 0.00542 | 0.005 | -141.5
-6.5 | -0.724 | 0.00525 | 0.005 | -138.003
-6 | -0.678 | 0.00511 | 0.005 | -132.572
-5.5 | -0.629 | 0.00496 | 0.004 | -126.724
-5 | -0.577 | 0.00479 | 0.004 | -120.464
-4.5 | -0.523 | 0.00465 | 0.004 | -112.445
-4 | -0.467 | 0.00453 | 0.003 | -103.107
-3.5 | -0.41 | 0.00441 | 0.003 | -92.947
-3 | -0.352 | 0.00428 | 0.002 | -82.387
-2.5 | -0.294 | 0.00412 | 0.002 | -71.438
-2 | -0.236 | 0.00398 | 0.002 | -59.249
-1.5 | -0.177 | 0.00385 | 0.001 | -45.881
-1 | -0.118 | 0.00381 | 0.001 | -30.978
-0.5 | -0.059 | 0.00379 | 0 | -15.585
0 | 0 | 0.00378 | 0 | 0
0.5 | 0.059 | 0.00378 | 0 | 15.622
1 | 0.118 | 0.00381 | -0.001 | 31.05
1.5 | 0.177 | 0.00385 | -0.001 | 45.989
2 | 0.236 | 0.00397 | -0.002 | 59.389
2.5 | 0.295 | 0.00412 | -0.002 | 71.609
3 | 0.353 | 0.00427 | -0.002 | 82.59
3.5 | 0.411 | 0.00441 | -0.003 | 93.179
4 | 0.468 | 0.00453 | -0.003 | 103.362
4.5 | 0.524 | 0.00465 | -0.004 | 112.728
5 | 0.578 | 0.00479 | -0.004 | 120.773
5.5 | 0.63 | 0.00496 | -0.004 | 127.063
6 | 0.679 | 0.00511 | -0.005 | 132.925
6.5 | 0.726 | 0.00524 | -0.005 | 138.378
7 | 0.768 | 0.00541 | -0.005 | 141.902
7.5 | 0.807 | 0.00564 | -0.006 | 143.006
8 | 0.841 | 0.00585 | -0.006 | 143.717
8.5 | 0.87 | 0.0061 | -0.007 | 142.598
9 | 0.894 | 0.00639 | -0.007 | 139.841
9.5 | 0.912 | 0.00668 | -0.007 | 136.552
10 | 0.925 | 0.00705 | -0.008 | 131.271
10.5 | 0.933 | 0.00981 | -0.008 | 95.073
11 | 0.935 | 0.00982 | -0.008 | 95.178
11.5 | 0.926 | 0.01104 | -0.009 | 83.937
12 | 0.913 | 0.01196 | -0.009 | 76.316
12.5 | 0.888 | 0.01378 | -0.009 | 64.44
13 | 0.855 | 0.01739 | -0.009 | 49.176
13.5 | 0.807 | 0.02722 | -0.009 | 29.656
14 | 0.762 | 0.04065 | -0.009 | 18.738
14.5 | 0.718 | 0.05736 | -0.009 | 12.523
15 | 0.678 | 0.07564 | -0.008 | 8.964
15.5 | 0.648 | 0.08757 | -0.008 | 7.396
16 | 0.62 | 0.09768 | -0.008 | 6.35

## 146. Re 20M Mach 0.00 (2)
BIGFOIL.COM POLAR EXPORT
rae101
RAE 101 |  |  |  | Cl Max: | 1.855 | at alpha= | 20 | deg
XFOIL ncrit=9 |  |  |  | L/D Max: | 137.595 | at alpha= | 10.5 | deg
Re: | 20000000 |  |  | Cd Min: | 0.03015 | at alpha= | -20 | deg
Mach: | 0 |  |  | Cl=0 at alpha= | -0.00091408 | deg
|  |  |  | @ Cl=0.1, Cd= | 0.0045573
|  |  |  | @ Cl=0.4, Cd= | 0.0053023
|  |  |  | @ Cl=0.6, Cd= | 0.005861
alpha (deg) | Cl | Cd | Cm | Cl/Cd
-20 | -1.8515 | 0.03015 | -0.0332 | -61.4096
-19.5 | -1.8452 | 0.02642 | -0.0326 | -69.841
-19 | -1.8339 | 0.02359 | -0.0308 | -77.7406
-18.5 | -1.8188 | 0.02145 | -0.0281 | -84.7925
-18 | -1.8003 | 0.01978 | -0.0247 | -91.0162
-17.5 | -1.7781 | 0.01851 | -0.0208 | -96.0616
-17 | -1.7478 | 0.0174 | -0.0177 | -100.4483
-16.5 | -1.7114 | 0.01642 | -0.0156 | -104.2266
-16 | -1.6727 | 0.01552 | -0.0136 | -107.7771
-15.5 | -1.6325 | 0.01467 | -0.0117 | -111.2815
-15 | -1.5908 | 0.01387 | -0.0099 | -114.6936
-14.5 | -1.5472 | 0.01318 | -0.0084 | -117.39
-14 | -1.503 | 0.01248 | -0.0069 | -120.4327
-13.5 | -1.4574 | 0.01184 | -0.0055 | -123.0912
-13 | -1.411 | 0.01122 | -0.0042 | -125.7576
-12 | -1.3176 | 0.00994 | -0.0016 | -132.5553
-11.5 | -1.27 | 0.00939 | -0.0003 | -135.2503
-11 | -1.214 | 0.00885 | -0.0009 | -137.1751
-10.5 | -1.1553 | 0.0084 | -0.0019 | -137.5357
-10 | -1.0979 | 0.00798 | -0.0026 | -137.5815
-9.5 | -1.0288 | 0.00761 | -0.006 | -135.1905
-9 | -0.9803 | 0.00737 | -0.0046 | -133.0122
-8.5 | -0.9293 | 0.00711 | -0.0038 | -130.7032
-8 | -0.8766 | 0.00691 | -0.0032 | -126.8596
-7.5 | -0.8231 | 0.0067 | -0.0029 | -122.8507
-7 | -0.7695 | 0.00644 | -0.0025 | -119.4876
-6.5 | -0.7151 | 0.00625 | -0.0023 | -114.416
-6 | -0.6607 | 0.00605 | -0.002 | -109.2066
-5.5 | -0.6058 | 0.00587 | -0.0018 | -103.2027
-5 | -0.5509 | 0.0057 | -0.0017 | -96.6491
-4.5 | -0.4957 | 0.00553 | -0.0015 | -89.6383
-4 | -0.4404 | 0.00539 | -0.0014 | -81.7069
-3.5 | -0.3851 | 0.00527 | -0.0013 | -73.074
-3 | -0.33 | 0.00513 | -0.0011 | -64.3275
-2.5 | -0.2747 | 0.00501 | -0.0009 | -54.8303
-2 | -0.2196 | 0.00488 | -0.0008 | -45
-1.5 | -0.1645 | 0.00473 | -0.0006 | -34.778
-1 | -0.1093 | 0.00462 | -0.0005 | -23.658
0 | 0.0001 | 0.00437 | 0 | 0.022883
0.5 | 0.0547 | 0.00445 | 0.0002 | 12.2921
1 | 0.1096 | 0.00458 | 0.0004 | 23.9301
1.5 | 0.1644 | 0.00475 | 0.0006 | 34.6105
2 | 0.2196 | 0.00488 | 0.0008 | 45
2.5 | 0.2747 | 0.00501 | 0.0009 | 54.8303
3 | 0.3299 | 0.00513 | 0.0011 | 64.308
3.5 | 0.3851 | 0.00527 | 0.0013 | 73.074
4 | 0.4404 | 0.00539 | 0.0014 | 81.7069
4.5 | 0.4957 | 0.00553 | 0.0015 | 89.6383
5 | 0.5509 | 0.0057 | 0.0017 | 96.6491
5.5 | 0.6058 | 0.00588 | 0.0019 | 103.0272
6 | 0.6607 | 0.00605 | 0.002 | 109.2066
6.5 | 0.7152 | 0.00626 | 0.0023 | 114.2492
7 | 0.7694 | 0.00644 | 0.0025 | 119.472
7.5 | 0.8231 | 0.0067 | 0.0029 | 122.8507
8 | 0.8765 | 0.00691 | 0.0033 | 126.8452
9 | 0.9802 | 0.00735 | 0.0046 | 133.3605
10 | 1.0979 | 0.00798 | 0.0027 | 137.5815
10.5 | 1.1558 | 0.0084 | 0.0018 | 137.5952
11 | 1.2148 | 0.00885 | 0.0007 | 137.2655
11.5 | 1.2705 | 0.00936 | 0.0002 | 135.7372
12 | 1.318 | 0.00994 | 0.0015 | 132.5956
12.5 | 1.3655 | 0.01053 | 0.0027 | 129.6771
13 | 1.4117 | 0.01123 | 0.0041 | 125.7079
13.5 | 1.4583 | 0.01183 | 0.0053 | 123.2713
14 | 1.504 | 0.01247 | 0.0066 | 120.6095
14.5 | 1.5486 | 0.01317 | 0.0081 | 117.5854
15 | 1.592 | 0.0139 | 0.0097 | 114.5324
15.5 | 1.6341 | 0.01469 | 0.0113 | 111.2389
16 | 1.6749 | 0.01551 | 0.0131 | 107.9884
16.5 | 1.7136 | 0.01643 | 0.0151 | 104.297
17 | 1.75 | 0.01744 | 0.0172 | 100.344
17.5 | 1.7809 | 0.01856 | 0.0202 | 95.9537
18 | 1.8034 | 0.01979 | 0.0241 | 91.1268
18.5 | 1.8226 | 0.0214 | 0.0275 | 85.1682
19 | 1.8377 | 0.02353 | 0.0302 | 78.1003
19.5 | 1.8481 | 0.02643 | 0.032 | 69.9243
20 | 1.855 | 0.03012 | 0.0327 | 61.587

## 147. Re 20M Mach 0.10 (1)
BIGFOIL.COM POLAR EXPORT
rae101
RAE 101 |  |  |  | Cl Max: | 0.922 | at alpha= | 10.5 | deg
JavaFoil+Calcfoil stall+Eppler ext transition |  |  |  | L/D Max: | 143.516 | at alpha= | 7.5 | deg
Re: | 20000000 |  |  | Cd Min: | 0.00375 | at alpha= | 0 | deg
Mach: | 0.1 |  |  | Cl=0 at alpha= | 0 | deg
|  |  |  | @ Cl=0.1, Cd= | 0.0037705
|  |  |  | @ Cl=0.4, Cd= | 0.0043664
|  |  |  | @ Cl=0.6, Cd= | 0.09349
alpha (deg) | Cl | Cd | Cm | Cl/Cd
-15.5 | -0.598 | 0.09349 | 0.008 | -6.4
-15 | -0.628 | 0.08461 | 0.008 | -7.42
-14.5 | -0.66 | 0.07314 | 0.008 | -9.03
-14 | -0.706 | 0.05319 | 0.009 | -13.279
-13.5 | -0.755 | 0.03598 | 0.009 | -20.982
-13 | -0.806 | 0.02277 | 0.009 | -35.392
-12.5 | -0.852 | 0.01545 | 0.009 | -55.174
-12 | -0.886 | 0.01254 | 0.009 | -70.673
-11.5 | -0.907 | 0.01132 | 0.009 | -80.062
-11 | -0.918 | 0.00998 | 0.008 | -92.011
-10.5 | -0.92 | 0.00996 | 0.008 | -92.345
-10 | -0.915 | 0.00712 | 0.008 | -128.588
-9.5 | -0.905 | 0.00675 | 0.007 | -134.182
-9 | -0.889 | 0.00645 | 0.007 | -137.762
-8.5 | -0.867 | 0.0061 | 0.007 | -142.249
-8 | -0.839 | 0.0059 | 0.006 | -142.161
-7.5 | -0.807 | 0.00564 | 0.006 | -143.106
-7 | -0.769 | 0.00542 | 0.005 | -141.825
-6.5 | -0.727 | 0.00526 | 0.005 | -138.013
-6 | -0.681 | 0.00509 | 0.005 | -133.603
-5.5 | -0.631 | 0.00494 | 0.004 | -127.797
-5 | -0.579 | 0.0048 | 0.004 | -120.708
-4.5 | -0.525 | 0.00464 | 0.004 | -113.148
-4 | -0.469 | 0.0045 | 0.003 | -104.24
-3.5 | -0.412 | 0.0044 | 0.003 | -93.57
-3 | -0.354 | 0.00425 | 0.002 | -83.315
-2.5 | -0.296 | 0.00411 | 0.002 | -71.928
-2 | -0.237 | 0.00398 | 0.002 | -59.515
-1.5 | -0.178 | 0.00385 | 0.001 | -46.21
-1 | -0.119 | 0.00378 | 0.001 | -31.368
-0.5 | -0.059 | 0.00376 | 0 | -15.781
0 | 0 | 0.00375 | 0 | 0
0.5 | 0.059 | 0.00375 | 0 | 15.819
1 | 0.119 | 0.00378 | -0.001 | 31.442
1.5 | 0.178 | 0.00384 | -0.001 | 46.32
2 | 0.237 | 0.00398 | -0.002 | 59.657
2.5 | 0.296 | 0.00411 | -0.002 | 72.101
3 | 0.355 | 0.00425 | -0.002 | 83.522
3.5 | 0.413 | 0.0044 | -0.003 | 93.805
4 | 0.47 | 0.0045 | -0.003 | 104.5
4.5 | 0.526 | 0.00464 | -0.004 | 113.435
5 | 0.581 | 0.00476 | -0.004 | 121.92
5.5 | 0.633 | 0.00493 | -0.004 | 128.313
6 | 0.682 | 0.00509 | -0.005 | 133.962
6.5 | 0.728 | 0.00523 | -0.005 | 139.314
7 | 0.77 | 0.00542 | -0.005 | 142.23
7.5 | 0.808 | 0.00563 | -0.006 | 143.516
8 | 0.841 | 0.0059 | -0.006 | 142.597
8.5 | 0.869 | 0.00609 | -0.007 | 142.678
9 | 0.891 | 0.00645 | -0.007 | 138.19
9.5 | 0.907 | 0.00674 | -0.007 | 134.612
10 | 0.918 | 0.00711 | -0.008 | 129.023
10.5 | 0.922 | 0.00995 | -0.008 | 92.644
11 | 0.92 | 0.00997 | -0.008 | 92.32
11.5 | 0.907 | 0.01125 | -0.009 | 80.64
12 | 0.886 | 0.01254 | -0.009 | 70.673
12.5 | 0.852 | 0.01545 | -0.009 | 55.174
13 | 0.806 | 0.02277 | -0.009 | 35.392
13.5 | 0.755 | 0.03598 | -0.009 | 20.982
14 | 0.706 | 0.05319 | -0.009 | 13.279
14.5 | 0.66 | 0.07314 | -0.008 | 9.03
15 | 0.628 | 0.08461 | -0.008 | 7.42
15.5 | 0.598 | 0.09349 | -0.008 | 6.4

## 148. Re 20M Mach 0.10 (2)
BIGFOIL.COM POLAR EXPORT
rae101
RAE 101 |  |  |  | Cl Max: | 1.8166 | at alpha= | 19.5 | deg
XFOIL ncrit=9 |  |  |  | L/D Max: | 137.212 | at alpha= | 10 | deg
Re: | 20000000 |  |  | Cd Min: | 0.03836 | at alpha= | -20 | deg
Mach: | 0.1 |  |  | Cl=0 at alpha= | 0 | deg
|  |  |  | @ Cl=0.1, Cd= | 0.0045541
|  |  |  | @ Cl=0.4, Cd= | 0.0052971
|  |  |  | @ Cl=0.6, Cd= | 0.0058588
alpha (deg) | Cl | Cd | Cm | Cl/Cd
-20 | -1.8077 | 0.03836 | -0.0348 | -47.1246
-19.5 | -1.8175 | 0.03203 | -0.0362 | -56.7437
-19 | -1.8203 | 0.02714 | -0.0358 | -67.0707
-18.5 | -1.8107 | 0.02398 | -0.034 | -75.5088
-18 | -1.7971 | 0.02161 | -0.031 | -83.1606
-17.5 | -1.7785 | 0.01986 | -0.0273 | -89.5519
-17 | -1.7573 | 0.01849 | -0.0228 | -95.0406
-16.5 | -1.7237 | 0.01734 | -0.0199 | -99.406
-16 | -1.6859 | 0.0163 | -0.0174 | -103.4294
-15.5 | -1.6462 | 0.01533 | -0.0152 | -107.3842
-15 | -1.6046 | 0.01443 | -0.013 | -111.1989
-14.5 | -1.5607 | 0.01366 | -0.0112 | -114.2533
-14 | -1.5162 | 0.01288 | -0.0094 | -117.7174
-13.5 | -1.4701 | 0.01219 | -0.0078 | -120.5989
-13 | -1.4233 | 0.01152 | -0.0062 | -123.5503
-12 | -1.3277 | 0.01026 | -0.0033 | -129.4055
-11.5 | -1.2797 | 0.00965 | -0.0018 | -132.6114
-11 | -1.2246 | 0.009 | -0.0019 | -136.0667
-10.5 | -1.1651 | 0.00851 | -0.0029 | -136.9095
-10 | -1.1072 | 0.00807 | -0.0034 | -137.1995
-9.5 | -1.0363 | 0.00768 | -0.0069 | -134.9349
-8.5 | -0.9359 | 0.00717 | -0.0044 | -130.53
-8 | -0.8828 | 0.00695 | -0.0037 | -127.0216
-7.5 | -0.8287 | 0.00674 | -0.0033 | -122.9525
-7 | -0.7746 | 0.00648 | -0.0029 | -119.537
-6.5 | -0.7199 | 0.00628 | -0.0025 | -114.6338
-6 | -0.6649 | 0.00607 | -0.0023 | -109.5387
-5.5 | -0.6096 | 0.00589 | -0.002 | -103.4975
-5 | -0.5543 | 0.00571 | -0.0018 | -97.0753
-4.5 | -0.4987 | 0.00555 | -0.0016 | -89.8559
-4 | -0.443 | 0.00539 | -0.0015 | -82.1892
-3.5 | -0.3874 | 0.00527 | -0.0013 | -73.5104
-3 | -0.3318 | 0.00514 | -0.0011 | -64.5525
-2.5 | -0.2763 | 0.00502 | -0.001 | -55.0398
-2 | -0.2208 | 0.00488 | -0.0008 | -45.2459
-1.5 | -0.1654 | 0.00473 | -0.0006 | -34.9683
-1 | -0.1099 | 0.00462 | -0.0005 | -23.7879
0 | 0 | 0.00436 | 0 | 0
0.5 | 0.055 | 0.00444 | 0.0002 | 12.3874
1 | 0.1102 | 0.00458 | 0.0004 | 24.0611
2 | 0.2208 | 0.00488 | 0.0008 | 45.2459
2.5 | 0.2763 | 0.00501 | 0.001 | 55.1497
3 | 0.3318 | 0.00514 | 0.0012 | 64.5525
3.5 | 0.3874 | 0.00527 | 0.0013 | 73.5104
4 | 0.4431 | 0.00539 | 0.0015 | 82.2078
4.5 | 0.4987 | 0.00554 | 0.0017 | 90.0181
5 | 0.5543 | 0.00571 | 0.0018 | 97.0753
5.5 | 0.6096 | 0.00589 | 0.002 | 103.4975
6 | 0.6649 | 0.00607 | 0.0023 | 109.5387
6.5 | 0.7199 | 0.00628 | 0.0025 | 114.6338
7 | 0.7746 | 0.00648 | 0.0029 | 119.537
7.5 | 0.8287 | 0.00674 | 0.0033 | 122.9525
8 | 0.8827 | 0.00695 | 0.0038 | 127.0072
8.5 | 0.9359 | 0.00717 | 0.0044 | 130.53
9 | 0.9872 | 0.00743 | 0.0053 | 132.8668
9.5 | 1.036 | 0.00768 | 0.0069 | 134.8958
10 | 1.1073 | 0.00807 | 0.0034 | 137.2119
10.5 | 1.1656 | 0.00851 | 0.0027 | 136.9683
11 | 1.2255 | 0.00899 | 0.0017 | 136.3181
11.5 | 1.2803 | 0.0096 | 0.0017 | 133.3646
12 | 1.3282 | 0.01026 | 0.0032 | 129.4542
12.5 | 1.3763 | 0.01089 | 0.0046 | 126.382
13 | 1.424 | 0.01153 | 0.0061 | 123.5039
13.5 | 1.4711 | 0.01218 | 0.0076 | 120.78
14 | 1.5173 | 0.01288 | 0.0092 | 117.8028
14.5 | 1.5622 | 0.01365 | 0.0109 | 114.4469
15 | 1.6057 | 0.01447 | 0.0128 | 110.9675
15.5 | 1.6479 | 0.01534 | 0.0148 | 107.425
16 | 1.6883 | 0.01628 | 0.017 | 103.7039
16.5 | 1.726 | 0.01735 | 0.0194 | 99.4813
17 | 1.7598 | 0.01855 | 0.0222 | 94.8679
17.5 | 1.7814 | 0.01988 | 0.0268 | 89.6076
18 | 1.7999 | 0.02162 | 0.0305 | 83.2516
18.5 | 1.8034 | 0.02473 | 0.0339 | 72.9236
19 | 1.8155 | 0.0278 | 0.0354 | 65.3058
19.5 | 1.8166 | 0.03242 | 0.0356 | 56.0333
20 | 1.8133 | 0.03812 | 0.0344 | 47.5682

## 149. Re 20M Mach 0.25 (1)
BIGFOIL.COM POLAR EXPORT
rae101
RAE 101 |  |  |  | Cl Max: | 0.861 | at alpha= | 9 | deg
JavaFoil+Calcfoil stall+Eppler ext transition |  |  |  | L/D Max: | 144.517 | at alpha= | 7 | deg
Re: | 20000000 |  |  | Cd Min: | 0.0036 | at alpha= | -0.5 | deg
Mach: | 0.25 |  |  | Cl=0 at alpha= | 0 | deg
|  |  |  | @ Cl=0.1, Cd= | 0.003632
|  |  |  | @ Cl=0.4, Cd= | 0.08968
|  |  |  | @ Cl=0.6, Cd= | 0.08968
alpha (deg) | Cl | Cd | Cm | Cl/Cd
-14 | -0.354 | 0.08887 | 0.007 | -3.983
-13.5 | -0.418 | 0.0822 | 0.007 | -5.08
-13 | -0.478 | 0.07403 | 0.007 | -6.46
-12.5 | -0.537 | 0.06503 | 0.007 | -8.251
-12 | -0.618 | 0.03829 | 0.008 | -16.151
-11.5 | -0.708 | 0.01852 | 0.008 | -38.229
-11 | -0.777 | 0.01252 | 0.009 | -62.075
-10.5 | -0.819 | 0.01104 | 0.008 | -74.19
-10 | -0.845 | 0.00957 | 0.008 | -88.295
-9.5 | -0.857 | 0.00956 | 0.008 | -89.565
-9 | -0.859 | 0.00658 | 0.007 | -130.488
-8.5 | -0.851 | 0.00625 | 0.007 | -136.081
-8 | -0.834 | 0.00593 | 0.006 | -140.529
-7.5 | -0.809 | 0.00566 | 0.006 | -142.871
-7 | -0.777 | 0.00543 | 0.006 | -143.118
-6.5 | -0.738 | 0.00518 | 0.005 | -142.517
-6 | -0.694 | 0.00503 | 0.005 | -138.041
-5.5 | -0.646 | 0.00484 | 0.004 | -133.513
-5 | -0.594 | 0.00467 | 0.004 | -127.013
-4.5 | -0.539 | 0.00452 | 0.004 | -119.154
-4 | -0.481 | 0.0044 | 0.003 | -109.438
-3.5 | -0.423 | 0.00427 | 0.003 | -99.01
-3 | -0.364 | 0.00413 | 0.002 | -87.967
-2.5 | -0.304 | 0.00397 | 0.002 | -76.491
-2 | -0.243 | 0.00386 | 0.002 | -63.032
-1.5 | -0.183 | 0.0037 | 0.001 | -49.344
-1 | -0.122 | 0.00365 | 0.001 | -33.376
-0.5 | -0.061 | 0.0036 | 0 | -16.912
0 | 0 | 0.0036 | 0 | 0
0.5 | 0.061 | 0.0036 | 0 | 16.955
1 | 0.122 | 0.00365 | -0.001 | 33.459
1.5 | 0.183 | 0.0037 | -0.001 | 49.467
2 | 0.244 | 0.00386 | -0.002 | 63.192
2.5 | 0.304 | 0.00397 | -0.002 | 76.686
3 | 0.364 | 0.00413 | -0.002 | 88.132
3.5 | 0.424 | 0.00426 | -0.003 | 99.421
4 | 0.482 | 0.00438 | -0.003 | 110.191
4.5 | 0.54 | 0.0045 | -0.004 | 119.816
5 | 0.595 | 0.00467 | -0.004 | 127.475
5.5 | 0.647 | 0.00482 | -0.004 | 134.295
6 | 0.696 | 0.00499 | -0.005 | 139.364
6.5 | 0.74 | 0.00516 | -0.005 | 143.23
7 | 0.778 | 0.00539 | -0.006 | 144.517
7.5 | 0.811 | 0.00564 | -0.006 | 143.629
8 | 0.836 | 0.0059 | -0.006 | 141.775
8.5 | 0.853 | 0.00619 | -0.007 | 137.829
9 | 0.861 | 0.00653 | -0.007 | 131.864
9.5 | 0.859 | 0.00901 | -0.008 | 95.322
10 | 0.847 | 0.00964 | -0.008 | 87.818
10.5 | 0.819 | 0.01105 | -0.008 | 74.099
11 | 0.777 | 0.01255 | -0.009 | 61.906
11.5 | 0.708 | 0.01849 | -0.008 | 38.29
12 | 0.629 | 0.0326 | -0.008 | 19.289
12.5 | 0.537 | 0.06473 | -0.007 | 8.294
13 | 0.477 | 0.07547 | -0.007 | 6.322
13.5 | 0.417 | 0.08318 | -0.006 | 5.013
14 | 0.354 | 0.08968 | -0.006 | 3.943

## 150. Re 20M Mach 0.25 (2)
BIGFOIL.COM POLAR EXPORT
rae101
RAE 101 |  |  |  | Cl Max: | 1.6052 | at alpha= | 15 | deg
XFOIL ncrit=9 |  |  |  | L/D Max: | 133.552 | at alpha= | 10 | deg
Re: | 20000000 |  |  | Cd Min: | 0.20033 | at alpha= | 20 | deg
Mach: | 0.25 |  |  | Cl=0 at alpha= | -0.00088183 | deg
|  |  |  | @ Cl=0.1, Cd= | 0.0045365
|  |  |  | @ Cl=0.4, Cd= | 0.0053003
|  |  |  | @ Cl=0.6, Cd= | 0.0058779
alpha (deg) | Cl | Cd | Cm | Cl/Cd
-20 | -0.9813 | 0.1996 | 0.0575 | -4.9163
-19.5 | -1.1228 | 0.15708 | 0.0295 | -7.148
-19 | -1.2731 | 0.12206 | 0.0066 | -10.4301
-18.5 | -1.3525 | 0.10126 | -0.0057 | -13.3567
-18 | -1.4176 | 0.08298 | -0.0167 | -17.0836
-17.5 | -1.4629 | 0.0685 | -0.0255 | -21.3562
-17 | -1.5101 | 0.05452 | -0.0342 | -27.6981
-16.5 | -1.5389 | 0.04369 | -0.0405 | -35.2232
-16 | -1.5648 | 0.03433 | -0.0448 | -45.5811
-15.5 | -1.5878 | 0.02712 | -0.0451 | -58.5472
-15 | -1.6062 | 0.02221 | -0.0401 | -72.3188
-14.5 | -1.5996 | 0.01948 | -0.0329 | -82.115
-14 | -1.573 | 0.01697 | -0.0277 | -92.693
-13.5 | -1.5316 | 0.0154 | -0.0237 | -99.4545
-13 | -1.4877 | 0.01393 | -0.0199 | -106.7983
-12.5 | -1.439 | 0.01283 | -0.0167 | -112.159
-12 | -1.3881 | 0.01191 | -0.0139 | -116.5491
-11.5 | -1.3367 | 0.01105 | -0.0112 | -120.9683
-11 | -1.2841 | 0.01016 | -0.0089 | -126.3878
-10.5 | -1.2204 | 0.00937 | -0.0088 | -130.2455
-10 | -1.1575 | 0.00867 | -0.0087 | -133.5063
-9.5 | -1.0793 | 0.00808 | -0.012 | -133.5767
-9 | -1.0278 | 0.00783 | -0.0096 | -131.2644
-8.5 | -0.973 | 0.00755 | -0.008 | -128.8742
-8 | -0.9175 | 0.0072 | -0.0067 | -127.4306
-7.5 | -0.8608 | 0.00693 | -0.0058 | -124.2136
-7 | -0.8034 | 0.00669 | -0.005 | -120.0897
-6.5 | -0.7463 | 0.00641 | -0.0042 | -116.4275
-6 | -0.6886 | 0.00621 | -0.0037 | -110.8857
-5.5 | -0.631 | 0.00597 | -0.0032 | -105.6951
-5 | -0.5733 | 0.00579 | -0.0027 | -99.0155
-4.5 | -0.5153 | 0.00563 | -0.0024 | -91.5275
-4 | -0.4576 | 0.00545 | -0.0021 | -83.9633
-3.5 | -0.3999 | 0.0053 | -0.0018 | -75.4528
-3 | -0.3423 | 0.00518 | -0.0015 | -66.0811
-2.5 | -0.2848 | 0.00504 | -0.0013 | -56.5079
-2 | -0.2277 | 0.00489 | -0.001 | -46.5644
-1.5 | -0.1705 | 0.00473 | -0.0008 | -36.0465
-1 | -0.1133 | 0.00461 | -0.0005 | -24.577
-0.5 | -0.0566 | 0.00444 | -0.0003 | -12.7477
0 | 0.0001 | 0.00435 | 0 | 0.022989
0.5 | 0.0567 | 0.00443 | 0.0003 | 12.7991
1 | 0.1136 | 0.00457 | 0.0005 | 24.8578
1.5 | 0.1704 | 0.00475 | 0.0008 | 35.8737
2 | 0.2277 | 0.00489 | 0.001 | 46.5644
2.5 | 0.2849 | 0.00504 | 0.0013 | 56.5278
3 | 0.3423 | 0.00518 | 0.0015 | 66.0811
3.5 | 0.3999 | 0.0053 | 0.0018 | 75.4528
4 | 0.4576 | 0.00545 | 0.0021 | 83.9633
4.5 | 0.5154 | 0.00562 | 0.0024 | 91.7082
5 | 0.5733 | 0.00579 | 0.0027 | 99.0155
5.5 | 0.631 | 0.00598 | 0.0032 | 105.5184
6 | 0.6886 | 0.00621 | 0.0037 | 110.8857
6.5 | 0.7463 | 0.00641 | 0.0042 | 116.4275
7 | 0.8033 | 0.00669 | 0.005 | 120.0747
7.5 | 0.8607 | 0.00693 | 0.0058 | 124.1991
8 | 0.9175 | 0.0072 | 0.0067 | 127.4306
8.5 | 0.9729 | 0.00755 | 0.0081 | 128.8609
9 | 1.0275 | 0.00782 | 0.0097 | 131.3939
9.5 | 1.0791 | 0.00809 | 0.0121 | 133.3869
10 | 1.1579 | 0.00867 | 0.0087 | 133.5525
10.5 | 1.2211 | 0.00936 | 0.0087 | 130.4594
11 | 1.2853 | 0.01014 | 0.0086 | 126.7554
11.5 | 1.3374 | 0.01103 | 0.0111 | 121.2511
12 | 1.3891 | 0.01189 | 0.0137 | 116.8293
12.5 | 1.4406 | 0.01277 | 0.0165 | 112.8113
13 | 1.4883 | 0.01398 | 0.0198 | 106.4592
13.5 | 1.5347 | 0.01525 | 0.0232 | 100.6361
14 | 1.5735 | 0.01707 | 0.0275 | 92.1793
14.5 | 1.6018 | 0.01949 | 0.0325 | 82.1857
15 | 1.6052 | 0.02244 | 0.0399 | 71.533
15.5 | 1.5922 | 0.02701 | 0.0447 | 58.9485
16 | 1.5728 | 0.03383 | 0.0447 | 46.4913
16.5 | 1.5415 | 0.04376 | 0.04 | 35.2262
17 | 1.5045 | 0.05569 | 0.0328 | 27.0156
17.5 | 1.4696 | 0.06806 | 0.0253 | 21.5927
18 | 1.4218 | 0.08293 | 0.0163 | 17.1446
18.5 | 1.3791 | 0.09766 | 0.0077 | 14.1214
19 | 1.3045 | 0.11759 | -0.0041 | 11.0936
19.5 | 1.1184 | 0.15879 | -0.0312 | 7.0433
20 | 0.983 | 0.20033 | -0.0584 | 4.9069

## 151. Re 20M Mach 0.50 (1)
BIGFOIL.COM POLAR EXPORT
rae101
RAE 101 |  |  |  | Cl Max: | 1.078 | at alpha= | 20 | deg
JavaFoil+Calcfoil stall+Eppler ext transition |  |  |  | L/D Max: | 129.462 | at alpha= | 5.5 | deg
Re: | 20000000 |  |  | Cd Min: | 0.00368 | at alpha= | -0.5 | deg
Mach: | 0.5 |  |  | Cl=0 at alpha= | 0 | deg
|  |  |  | @ Cl=0.1, Cd= | 0.0036941
|  |  |  | @ Cl=0.4, Cd= | 0.0042955
|  |  |  | @ Cl=0.6, Cd= | 0.0048956
alpha (deg) | Cl | Cd | Cm | Cl/Cd
-20 | -1.078 | 0.19165 | 0.01 | -5.623
-19.5 | -1.051 | 0.1844 | 0.01 | -5.699
-19 | -1.026 | 0.16611 | 0.01 | -6.178
-18.5 | -0.998 | 0.16902 | 0.009 | -5.905
-18 | -0.971 | 0.16329 | 0.009 | -5.946
-17.5 | -0.946 | 0.14655 | 0.009 | -6.455
-17 | -0.921 | 0.13368 | 0.009 | -6.891
-16.5 | -0.891 | 0.1393 | 0.008 | -6.399
-16 | -0.865 | 0.12786 | 0.008 | -6.768
-15.5 | -0.841 | 0.11383 | 0.008 | -7.387
-15 | -0.813 | 0.1123 | 0.008 | -7.236
-14.5 | -0.798 | 0.08962 | 0.008 | -8.905
-14 | -0.761 | 0.09594 | 0.007 | -7.931
-13.5 | -0.776 | 0.05778 | 0.009 | -13.43
-13 | -0.716 | 0.07719 | 0.007 | -9.272
-12.5 | -0.772 | 0.02681 | 0.01 | -28.777
-12 | -0.722 | 0.03327 | 0.009 | -21.712
-11.5 | -0.747 | 0.0152 | 0.01 | -49.115
-11 | -0.718 | 0.01421 | 0.009 | -50.532
-10.5 | -0.693 | 0.01281 | 0.009 | -54.084
-10 | -0.664 | 0.01198 | 0.009 | -55.401
-9.5 | -0.634 | 0.01125 | 0.008 | -56.335
-9 | -0.602 | 0.0107 | 0.008 | -56.268
-8.5 | -0.571 | 0.00965 | 0.008 | -59.112
-8 | -0.537 | 0.00926 | 0.007 | -58.06
-7.5 | -0.504 | 0.00888 | 0.007 | -56.771
-7 | -0.471 | 0.00668 | 0.006 | -70.418
-6.5 | -0.684 | 0.00628 | 0.006 | -108.907
-6 | -0.715 | 0.00576 | 0.005 | -124.029
-5.5 | -0.692 | 0.00543 | 0.005 | -127.58
-5 | -0.649 | 0.00515 | 0.005 | -126.003
-4.5 | -0.595 | 0.00489 | 0.004 | -121.538
-4 | -0.534 | 0.00469 | 0.004 | -113.855
-3.5 | -0.471 | 0.00451 | 0.003 | -104.412
-3 | -0.406 | 0.00432 | 0.003 | -93.959
-2.5 | -0.339 | 0.00416 | 0.002 | -81.566
-2 | -0.272 | 0.004 | 0.002 | -67.901
-1.5 | -0.204 | 0.00382 | 0.001 | -53.417
-1 | -0.136 | 0.00371 | 0.001 | -36.647
-0.5 | -0.068 | 0.00368 | 0 | -18.481
0 | 0 | 0.00368 | 0 | 0
0.5 | 0.068 | 0.00368 | 0 | 18.529
1 | 0.136 | 0.00371 | -0.001 | 36.74
1.5 | 0.204 | 0.00382 | -0.001 | 53.553
2 | 0.272 | 0.004 | -0.002 | 68.159
2.5 | 0.34 | 0.00415 | -0.002 | 81.866
3 | 0.406 | 0.00431 | -0.003 | 94.265
3.5 | 0.472 | 0.00448 | -0.003 | 105.32
4 | 0.536 | 0.00466 | -0.004 | 114.952
4.5 | 0.596 | 0.00488 | -0.004 | 122.055
5 | 0.65 | 0.00509 | -0.005 | 127.755
5.5 | 0.694 | 0.00536 | -0.005 | 129.462
6 | 0.716 | 0.00568 | -0.005 | 126.198
6.5 | 0.685 | 0.00618 | -0.006 | 110.906
7 | 0.472 | 0.00907 | -0.006 | 52.031
7.5 | 0.505 | 0.00888 | -0.007 | 56.876
8 | 0.539 | 0.00929 | -0.007 | 57.999
8.5 | 0.572 | 0.01028 | -0.008 | 55.631
9 | 0.602 | 0.01071 | -0.008 | 56.26
9.5 | 0.634 | 0.01128 | -0.008 | 56.176
10 | 0.664 | 0.01193 | -0.009 | 55.705
10.5 | 0.692 | 0.01291 | -0.009 | 53.623
11 | 0.719 | 0.01415 | -0.009 | 50.786
11.5 | 0.747 | 0.01516 | -0.01 | 49.274
12 | 0.718 | 0.03538 | -0.009 | 20.292
12.5 | 0.771 | 0.02714 | -0.01 | 28.401
13 | 0.715 | 0.07804 | -0.007 | 9.158
13.5 | 0.777 | 0.05702 | -0.009 | 13.629
14 | 0.761 | 0.09568 | -0.007 | 7.954
14.5 | 0.798 | 0.08963 | -0.008 | 8.903
15 | 0.813 | 0.11181 | -0.008 | 7.268
15.5 | 0.841 | 0.114 | -0.008 | 7.375
16 | 0.865 | 0.12755 | -0.008 | 6.785
16.5 | 0.891 | 0.1388 | -0.008 | 6.422
17 | 0.921 | 0.13349 | -0.009 | 6.9
17.5 | 0.946 | 0.14629 | -0.009 | 6.466
18 | 0.971 | 0.16331 | -0.009 | 5.946
18.5 | 0.998 | 0.16895 | -0.009 | 5.908
19 | 1.027 | 0.16515 | -0.01 | 6.216
19.5 | 1.051 | 0.18213 | -0.01 | 5.771
20 | 1.078 | 0.19087 | -0.01 | 5.646

## 152. Re 20M Mach 0.50 (2)
BIGFOIL.COM POLAR EXPORT
rae101
RAE 101 |  |  |  | Cl Max: | 0.9681 | at alpha= | 7.5 | deg
XFOIL ncrit=9 |  |  |  | L/D Max: | 120.721 | at alpha= | 6.5 | deg
Re: | 20000000 |  |  | Cd Min: | 0.11789 | at alpha= | 12.5 | deg
Mach: | 0.5 |  |  | Cl=0 at alpha= | -99 | deg
|  |  |  | @ Cl=0.1, Cd= | 0.0045006
|  |  |  | @ Cl=0.4, Cd= | 0.0053668
|  |  |  | @ Cl=0.6, Cd= | 0.0059694
alpha (deg) | Cl | Cd | Cm | Cl/Cd
0 | 0 | 0.00428 | 0 | 0
0.5 | 0.0646 | 0.00439 | 0.0004 | 14.7153
1 | 0.1286 | 0.00459 | 0.0009 | 28.0174
1.5 | 0.193 | 0.00481 | 0.0015 | 40.1247
2 | 0.2581 | 0.00498 | 0.002 | 51.8273
2.5 | 0.3235 | 0.00516 | 0.0026 | 62.6938
3 | 0.3895 | 0.00534 | 0.0034 | 72.9401
3.5 | 0.4562 | 0.00551 | 0.0042 | 82.7949
4 | 0.5238 | 0.00572 | 0.0052 | 91.5734
4.5 | 0.5916 | 0.00594 | 0.0064 | 99.596
5 | 0.6602 | 0.00618 | 0.0079 | 106.8285
5.5 | 0.7298 | 0.00646 | 0.0097 | 112.9721
6 | 0.7998 | 0.00679 | 0.012 | 117.7909
6.5 | 0.8704 | 0.00721 | 0.015 | 120.7212
7 | 0.9363 | 0.00819 | 0.0195 | 114.3223
7.5 | 0.9681 | 0.01196 | 0.0284 | 80.9448
8 | 0.9645 | 0.01822 | 0.0386 | 52.9363
8.5 | 0.9383 | 0.02434 | 0.0489 | 38.5497
9 | 0.9113 | 0.03236 | 0.0489 | 28.1613
9.5 | 0.8908 | 0.04496 | 0.0344 | 19.8132
10 | 0.8713 | 0.05901 | 0.0199 | 14.7653
10.5 | 0.8538 | 0.07236 | 0.0112 | 11.7993
11 | 0.8389 | 0.08435 | 0.0046 | 9.9455
11.5 | 0.8238 | 0.0959 | -0.0019 | 8.5902
12 | 0.811 | 0.10721 | -0.008 | 7.5646
12.5 | 0.804 | 0.11789 | -0.0135 | 6.8199