## index
index | Re | Mach | Datasource
1 | 50000 | 0 | JavaFoil+Calcfoil stall+Eppler ext transition
2 | 50000 | 0 | XFOIL ncrit=9
3 | 50000 | 0.1 | JavaFoil+Calcfoil stall+Eppler ext transition
4 | 50000 | 0.1 | XFOIL ncrit=9
5 | 50000 | 0.25 | JavaFoil+Calcfoil stall+Eppler ext transition
6 | 50000 | 0.25 | XFOIL ncrit=9
7 | 50000 | 0.5 | JavaFoil+Calcfoil stall+Eppler ext transition
8 | 50000 | 0.5 | XFOIL ncrit=9
9 | 100000 | 0 | JavaFoil+Calcfoil stall+Eppler ext transition
10 | 100000 | 0 | XFOIL ncrit=9
11 | 100000 | 0.1 | JavaFoil+Calcfoil stall+Eppler ext transition
12 | 100000 | 0.1 | XFOIL ncrit=9
13 | 100000 | 0.25 | JavaFoil+Calcfoil stall+Eppler ext transition
14 | 100000 | 0.25 | XFOIL ncrit=9
15 | 100000 | 0.5 | JavaFoil+Calcfoil stall+Eppler ext transition
16 | 100000 | 0.5 | XFOIL ncrit=9
17 | 250000 | 0 | JavaFoil+Calcfoil stall+Eppler ext transition
18 | 250000 | 0 | XFOIL ncrit=9
19 | 250000 | 0.1 | JavaFoil+Calcfoil stall+Eppler ext transition
20 | 250000 | 0.1 | XFOIL ncrit=9
21 | 250000 | 0.25 | JavaFoil+Calcfoil stall+Eppler ext transition
22 | 250000 | 0.25 | XFOIL ncrit=9
23 | 250000 | 0.5 | JavaFoil+Calcfoil stall+Eppler ext transition
24 | 250000 | 0.5 | XFOIL ncrit=9
25 | 500000 | 0 | JavaFoil+Calcfoil stall+Eppler ext transition
26 | 500000 | 0 | XFOIL ncrit=9
27 | 500000 | 0.1 | JavaFoil+Calcfoil stall+Eppler ext transition
28 | 500000 | 0.1 | XFOIL ncrit=9
29 | 500000 | 0.25 | JavaFoil+Calcfoil stall+Eppler ext transition
30 | 500000 | 0.25 | XFOIL ncrit=9
31 | 500000 | 0.5 | JavaFoil+Calcfoil stall+Eppler ext transition
32 | 500000 | 0.5 | XFOIL ncrit=9
33 | 750000 | 0 | JavaFoil+Calcfoil stall+Eppler ext transition
34 | 750000 | 0 | XFOIL ncrit=9
35 | 750000 | 0.1 | JavaFoil+Calcfoil stall+Eppler ext transition
36 | 750000 | 0.1 | XFOIL ncrit=9
37 | 750000 | 0.25 | JavaFoil+Calcfoil stall+Eppler ext transition
38 | 750000 | 0.25 | XFOIL ncrit=9
39 | 750000 | 0.5 | JavaFoil+Calcfoil stall+Eppler ext transition
40 | 750000 | 0.5 | XFOIL ncrit=9
41 | 1000000 | 0 | JavaFoil+Calcfoil stall+Eppler ext transition
42 | 1000000 | 0 | XFOIL ncrit=9
43 | 1000000 | 0.1 | JavaFoil+Calcfoil stall+Eppler ext transition
44 | 1000000 | 0.1 | XFOIL ncrit=9
45 | 1000000 | 0.25 | JavaFoil+Calcfoil stall+Eppler ext transition
46 | 1000000 | 0.25 | XFOIL ncrit=9
47 | 1000000 | 0.5 | JavaFoil+Calcfoil stall+Eppler ext transition
48 | 1000000 | 0.5 | XFOIL ncrit=9
49 | 2000000 | 0 | JavaFoil+Calcfoil stall+Eppler ext transition
50 | 2000000 | 0 | XFOIL ncrit=9
51 | 2000000 | 0.1 | JavaFoil+Calcfoil stall+Eppler ext transition
52 | 2000000 | 0.1 | XFOIL ncrit=9
53 | 2000000 | 0.25 | JavaFoil+Calcfoil stall+Eppler ext transition
54 | 2000000 | 0.25 | XFOIL ncrit=9
55 | 2000000 | 0.5 | JavaFoil+Calcfoil stall+Eppler ext transition
56 | 2000000 | 0.5 | XFOIL ncrit=9
57 | 3000000 | 0 | JavaFoil+Calcfoil stall+Eppler ext transition
58 | 3000000 | 0 | XFOIL ncrit=9
59 | 3000000 | 0.1 | JavaFoil+Calcfoil stall+Eppler ext transition
60 | 3000000 | 0.1 | XFOIL ncrit=9
61 | 3000000 | 0.25 | JavaFoil+Calcfoil stall+Eppler ext transition
62 | 3000000 | 0.25 | XFOIL ncrit=9
63 | 3000000 | 0.5 | JavaFoil+Calcfoil stall+Eppler ext transition
64 | 3000000 | 0.5 | XFOIL ncrit=9
65 | 4000000 | 0 | JavaFoil+Calcfoil stall+Eppler ext transition
66 | 4000000 | 0 | XFOIL ncrit=9
67 | 4000000 | 0.1 | JavaFoil+Calcfoil stall+Eppler ext transition
68 | 4000000 | 0.1 | XFOIL ncrit=9
69 | 4000000 | 0.25 | JavaFoil+Calcfoil stall+Eppler ext transition
70 | 4000000 | 0.25 | XFOIL ncrit=9
71 | 4000000 | 0.5 | JavaFoil+Calcfoil stall+Eppler ext transition
72 | 4000000 | 0.5 | XFOIL ncrit=9
73 | 5000000 | 0 | JavaFoil+Calcfoil stall+Eppler ext transition
74 | 5000000 | 0 | XFOIL ncrit=9
75 | 5000000 | 0.1 | JavaFoil+Calcfoil stall+Eppler ext transition
76 | 5000000 | 0.1 | XFOIL ncrit=9
77 | 5000000 | 0.25 | JavaFoil+Calcfoil stall+Eppler ext transition
78 | 5000000 | 0.25 | XFOIL ncrit=9
79 | 5000000 | 0.5 | JavaFoil+Calcfoil stall+Eppler ext transition
80 | 5000000 | 0.5 | XFOIL ncrit=9
81 | 6000000 | 0 | JavaFoil+Calcfoil stall+Eppler ext transition
82 | 6000000 | 0 | XFOIL ncrit=9
83 | 6000000 | 0.1 | JavaFoil+Calcfoil stall+Eppler ext transition
84 | 6000000 | 0.1 | XFOIL ncrit=9
85 | 6000000 | 0.25 | JavaFoil+Calcfoil stall+Eppler ext transition
86 | 6000000 | 0.25 | XFOIL ncrit=9
87 | 6000000 | 0.5 | JavaFoil+Calcfoil stall+Eppler ext transition
88 | 6000000 | 0.5 | XFOIL ncrit=9
89 | 7000000 | 0 | JavaFoil+Calcfoil stall+Eppler ext transition
90 | 7000000 | 0 | XFOIL ncrit=9
91 | 7000000 | 0.1 | JavaFoil+Calcfoil stall+Eppler ext transition
92 | 7000000 | 0.1 | XFOIL ncrit=9
93 | 7000000 | 0.25 | JavaFoil+Calcfoil stall+Eppler ext transition
94 | 7000000 | 0.25 | XFOIL ncrit=9
95 | 7000000 | 0.5 | JavaFoil+Calcfoil stall+Eppler ext transition
96 | 7000000 | 0.5 | XFOIL ncrit=9
97 | 8000000 | 0 | JavaFoil+Calcfoil stall+Eppler ext transition
98 | 8000000 | 0 | XFOIL ncrit=9
99 | 8000000 | 0.1 | JavaFoil+Calcfoil stall+Eppler ext transition
100 | 8000000 | 0.1 | XFOIL ncrit=9
101 | 8000000 | 0.25 | JavaFoil+Calcfoil stall+Eppler ext transition
102 | 8000000 | 0.25 | XFOIL ncrit=9
103 | 8000000 | 0.5 | JavaFoil+Calcfoil stall+Eppler ext transition
104 | 8000000 | 0.5 | XFOIL ncrit=9
105 | 10000000 | 0 | JavaFoil+Calcfoil stall+Eppler ext transition
106 | 10000000 | 0 | XFOIL ncrit=9
107 | 10000000 | 0.1 | JavaFoil+Calcfoil stall+Eppler ext transition
108 | 10000000 | 0.1 | XFOIL ncrit=9
109 | 10000000 | 0.25 | JavaFoil+Calcfoil stall+Eppler ext transition
110 | 10000000 | 0.25 | XFOIL ncrit=9
111 | 10000000 | 0.5 | JavaFoil+Calcfoil stall+Eppler ext transition
112 | 10000000 | 0.5 | XFOIL ncrit=9
113 | 12000000 | 0 | JavaFoil+Calcfoil stall+Eppler ext transition
114 | 12000000 | 0 | XFOIL ncrit=9
115 | 12000000 | 0.1 | JavaFoil+Calcfoil stall+Eppler ext transition
116 | 12000000 | 0.1 | XFOIL ncrit=9
117 | 12000000 | 0.25 | JavaFoil+Calcfoil stall+Eppler ext transition
118 | 12000000 | 0.25 | XFOIL ncrit=9
119 | 12000000 | 0.5 | JavaFoil+Calcfoil stall+Eppler ext transition
120 | 12000000 | 0.5 | XFOIL ncrit=9
121 | 14000000 | 0 | JavaFoil+Calcfoil stall+Eppler ext transition
122 | 14000000 | 0 | XFOIL ncrit=9
123 | 14000000 | 0.1 | JavaFoil+Calcfoil stall+Eppler ext transition
124 | 14000000 | 0.1 | XFOIL ncrit=9
125 | 14000000 | 0.25 | JavaFoil+Calcfoil stall+Eppler ext transition
126 | 14000000 | 0.25 | XFOIL ncrit=9
127 | 14000000 | 0.5 | JavaFoil+Calcfoil stall+Eppler ext transition
128 | 14000000 | 0.5 | XFOIL ncrit=9
129 | 16000000 | 0 | JavaFoil+Calcfoil stall+Eppler ext transition
130 | 16000000 | 0 | XFOIL ncrit=9
131 | 16000000 | 0.1 | JavaFoil+Calcfoil stall+Eppler ext transition
132 | 16000000 | 0.1 | XFOIL ncrit=9
133 | 16000000 | 0.25 | JavaFoil+Calcfoil stall+Eppler ext transition
134 | 16000000 | 0.25 | XFOIL ncrit=9
135 | 16000000 | 0.5 | JavaFoil+Calcfoil stall+Eppler ext transition
136 | 16000000 | 0.5 | XFOIL ncrit=9
137 | 18000000 | 0 | JavaFoil+Calcfoil stall+Eppler ext transition
138 | 18000000 | 0 | XFOIL ncrit=9
139 | 18000000 | 0.1 | JavaFoil+Calcfoil stall+Eppler ext transition
140 | 18000000 | 0.1 | XFOIL ncrit=9
141 | 18000000 | 0.25 | JavaFoil+Calcfoil stall+Eppler ext transition
142 | 18000000 | 0.25 | XFOIL ncrit=9
143 | 18000000 | 0.5 | JavaFoil+Calcfoil stall+Eppler ext transition
144 | 18000000 | 0.5 | XFOIL ncrit=9
145 | 20000000 | 0 | JavaFoil+Calcfoil stall+Eppler ext transition
146 | 20000000 | 0 | XFOIL ncrit=9
147 | 20000000 | 0.1 | JavaFoil+Calcfoil stall+Eppler ext transition
148 | 20000000 | 0.1 | XFOIL ncrit=9
149 | 20000000 | 0.25 | JavaFoil+Calcfoil stall+Eppler ext transition
150 | 20000000 | 0.25 | XFOIL ncrit=9
151 | 20000000 | 0.5 | JavaFoil+Calcfoil stall+Eppler ext transition
152 | 20000000 | 0.5 | XFOIL ncrit=9

## 1. Re 50k Mach 0.00 (1)
BIGFOIL.COM POLAR EXPORT
Horten 13.00% thick 3.00% camber
Horten 13.00% thick 3.00% camber |  |  |  | Cl Max: | 1.326 | at alpha= | 13 | deg
JavaFoil+Calcfoil stall+Eppler ext transition |  |  |  | L/D Max: | 25.271 | at alpha= | 6.5 | deg
Re: | 50000 |  |  | Cd Min: | 0.01782 | at alpha= | -0.5 | deg
Mach: | 0 |  |  | Cl=0 at alpha= | -1.1667 | deg
|  |  |  | @ Cl=0.1, Cd= | 0.01787
|  |  |  | @ Cl=0.4, Cd= | 0.021231
|  |  |  | @ Cl=0.6, Cd= | 0.025615
alpha (deg) | Cl | Cd | Cm | Cl/Cd
-19.5 | -0.723 | 0.32299 | 0.003 | -2.237
-19 | -0.739 | 0.30718 | 0.004 | -2.406
-18.5 | -0.755 | 0.28886 | 0.004 | -2.612
-18 | -0.769 | 0.27183 | 0.004 | -2.83
-17.5 | -0.783 | 0.25446 | 0.004 | -3.078
-17 | -0.796 | 0.23509 | 0.004 | -3.385
-16.5 | -0.807 | 0.22063 | 0.004 | -3.657
-16 | -0.816 | 0.20746 | 0.004 | -3.935
-15.5 | -0.824 | 0.19706 | 0.004 | -4.181
-15 | -0.829 | 0.18172 | 0.004 | -4.564
-14.5 | -0.833 | 0.17131 | 0.004 | -4.861
-14 | -0.833 | 0.16099 | 0.004 | -5.177
-13.5 | -0.831 | 0.14954 | 0.004 | -5.56
-13 | -0.825 | 0.13889 | 0.004 | -5.941
-12.5 | -0.816 | 0.12983 | 0.004 | -6.285
-12 | -0.804 | 0.12136 | 0.004 | -6.626
-11.5 | -0.789 | 0.11214 | 0.004 | -7.039
-11 | -0.772 | 0.10435 | 0.003 | -7.396
-10.5 | -0.751 | 0.09717 | 0.003 | -7.731
-10 | -0.728 | 0.09102 | 0.003 | -7.996
-9.5 | -0.702 | 0.08456 | 0.003 | -8.297
-9 | -0.673 | 0.07892 | 0.003 | -8.524
-8.5 | -0.641 | 0.07435 | 0.003 | -8.625
-8 | -0.608 | 0.06964 | 0.003 | -8.724
-7.5 | -0.571 | 0.0651 | 0.003 | -8.774
-7 | -0.533 | 0.0611 | 0.003 | -8.719
-6.5 | -0.493 | 0.05724 | 0.003 | -8.605
-6 | -0.451 | 0.05396 | 0.003 | -8.357
-5.5 | -0.408 | 0.05093 | 0.003 | -8.012
-5 | -0.364 | 0.04772 | 0.003 | -7.626
-4.5 | -0.319 | 0.04528 | 0.003 | -7.039
-4 | -0.273 | 0.04313 | 0.003 | -6.323
-3.5 | -0.226 | 0.04067 | 0.003 | -5.56
-3 | -0.179 | 0.03861 | 0.003 | -4.638
-2.5 | -0.16 | 0.01871 | 0.005 | -8.572
-2 | -0.101 | 0.01901 | 0.005 | -5.291
-1.5 | -0.04 | 0.01862 | 0.005 | -2.167
-1 | 0.02 | 0.01931 | 0.004 | 1.04
-0.5 | 0.08 | 0.01782 | 0.004 | 4.473
0 | 0.14 | 0.01797 | 0.004 | 7.777
0.5 | 0.198 | 0.01829 | 0.004 | 10.835
1 | 0.254 | 0.01882 | 0.003 | 13.522
1.5 | 0.309 | 0.01963 | 0.003 | 15.737
2 | 0.363 | 0.02054 | 0.002 | 17.662
2.5 | 0.416 | 0.02153 | 0.002 | 19.322
3 | 0.469 | 0.02259 | 0.002 | 20.766
3.5 | 0.522 | 0.02373 | 0.002 | 21.992
4 | 0.574 | 0.02496 | 0.001 | 23.002
4.5 | 0.626 | 0.02627 | 0.001 | 23.826
5 | 0.677 | 0.02771 | 0.001 | 24.443
5.5 | 0.728 | 0.02928 | 0 | 24.883
6 | 0.779 | 0.03096 | 0 | 25.161
6.5 | 0.829 | 0.0328 | 0 | 25.271
7 | 0.878 | 0.0348 | -0.001 | 25.232
7.5 | 0.926 | 0.03699 | -0.001 | 25.039
8 | 0.973 | 0.03933 | -0.001 | 24.747
8.5 | 1.019 | 0.04184 | -0.002 | 24.358
9 | 1.064 | 0.04453 | -0.002 | 23.889
9.5 | 1.107 | 0.0474 | -0.002 | 23.353
10 | 1.149 | 0.05012 | -0.003 | 22.923
10.5 | 1.189 | 0.05337 | -0.003 | 22.289
11 | 1.23 | 0.05654 | -0.003 | 21.749
11.5 | 1.263 | 0.06055 | -0.004 | 20.861
12 | 1.29 | 0.06563 | -0.004 | 19.656
12.5 | 1.312 | 0.07183 | -0.004 | 18.259
13 | 1.326 | 0.07964 | -0.005 | 16.652
13.5 | 1.326 | 0.0922 | -0.005 | 14.379
14 | 1.29 | 0.116 | -0.004 | 11.123
14.5 | 1.284 | 0.12843 | -0.004 | 10.002
15 | 1.292 | 0.137 | -0.004 | 9.43
15.5 | 1.297 | 0.14592 | -0.004 | 8.892
16 | 1.3 | 0.15538 | -0.004 | 8.367
16.5 | 1.3 | 0.16499 | -0.004 | 7.877
17 | 1.296 | 0.17513 | -0.004 | 7.401
17.5 | 1.289 | 0.18582 | -0.004 | 6.939
18 | 1.28 | 0.19798 | -0.004 | 6.465

## 2. Re 50k Mach 0.00 (2)
BIGFOIL.COM POLAR EXPORT
Horten 13.00% thick 3.00% camber
Horten 13.00% thick 3.00% camber |  |  |  | Cl Max: | 0.8125 | at alpha= | 20 | deg
XFOIL ncrit=9 |  |  |  | L/D Max: | 15.3938 | at alpha= | 0.5 | deg
Re: | 50000 |  |  | Cd Min: | 0.23985 | at alpha= | 20 | deg
Mach: | 0 |  |  | Cl=0 at alpha= | -3.206 | deg
|  |  |  | @ Cl=0.1, Cd= | 0.025821
|  |  |  | @ Cl=0.4, Cd= | 0.027876
|  |  |  | @ Cl=0.6, Cd= | 0.14585
alpha (deg) | Cl | Cd | Cm | Cl/Cd
-5.5 | -0.5654 | 0.05349 | 0.0015 | -10.5702
-5 | -0.5261 | 0.04633 | -0.0009 | -11.3555
-4.5 | -0.4422 | 0.04011 | -0.0084 | -11.0247
-4 | -0.3582 | 0.03573 | -0.0146 | -10.0252
-3.5 | -0.2644 | 0.03241 | -0.0213 | -8.158
-3 | 0.1852 | 0.02428 | -0.0766 | 7.6277
-2.5 | 0.2449 | 0.02431 | -0.0783 | 10.074
-2 | 0.2858 | 0.02485 | -0.0765 | 11.501
-1.5 | 0.3234 | 0.02563 | -0.0743 | 12.618
-1 | 0.3614 | 0.02642 | -0.0715 | 13.679
-0.5 | 0.3942 | 0.02768 | -0.0691 | 14.2413
0 | 0.4286 | 0.02884 | -0.0661 | 14.8613
0.5 | 0.4632 | 0.03009 | -0.063 | 15.3938
1 | 0.4903 | 0.03206 | -0.0602 | 15.2932
1.5 | 0.5148 | 0.03421 | -0.0569 | 15.0482
2 | 0.5357 | 0.03663 | -0.0532 | 14.6246
2.5 | 0.5511 | 0.03941 | -0.049 | 13.9838
3 | 0.5585 | 0.04268 | -0.0443 | 13.0858
3.5 | 0.5549 | 0.04659 | -0.039 | 11.9103
4 | 0.5491 | 0.05069 | -0.0337 | 10.8325
4.5 | 0.5563 | 0.05437 | -0.0293 | 10.2317
5 | 0.4912 | 0.061 | -0.0213 | 8.0525
5.5 | 0.4999 | 0.06532 | -0.0187 | 7.6531
6 | 0.462 | 0.07247 | -0.0167 | 6.3751
8 | 0.4628 | 0.09625 | -0.017 | 4.8083
8.5 | 0.4894 | 0.10201 | -0.0169 | 4.7976
9 | 0.4894 | 0.10563 | -0.0153 | 4.6332
9.5 | 0.507 | 0.11049 | -0.0148 | 4.5887
10.5 | 0.5601 | 0.12296 | -0.0154 | 4.5551
11 | 0.5734 | 0.12883 | -0.0155 | 4.4508
11.5 | 0.5757 | 0.13351 | -0.0155 | 4.312
12 | 0.5831 | 0.13861 | -0.0159 | 4.2068
12.5 | 0.5966 | 0.14439 | -0.0166 | 4.1319
13 | 0.6108 | 0.15047 | -0.0175 | 4.0593
13.5 | 0.6265 | 0.15669 | -0.0186 | 3.9983
14 | 0.6425 | 0.16307 | -0.0198 | 3.94
14.5 | 0.6556 | 0.16935 | -0.0213 | 3.8713
15 | 0.6694 | 0.1757 | -0.023 | 3.8099
15.5 | 0.6817 | 0.18188 | -0.0249 | 3.7481
16 | 0.6936 | 0.18804 | -0.027 | 3.6886
16.5 | 0.7054 | 0.19425 | -0.0295 | 3.6314
17 | 0.719 | 0.20077 | -0.0319 | 3.5812
17.5 | 0.7368 | 0.20795 | -0.0341 | 3.5432
18 | 0.7623 | 0.21708 | -0.0356 | 3.5116
18.5 | 0.7673 | 0.22038 | -0.0392 | 3.4817
19 | 0.7754 | 0.22567 | -0.0429 | 3.436
19.5 | 0.7958 | 0.23378 | -0.0452 | 3.4041
20 | 0.8125 | 0.23985 | -0.0479 | 3.3875

## 3. Re 50k Mach 0.10 (1)
BIGFOIL.COM POLAR EXPORT
Horten 13.00% thick 3.00% camber
Horten 13.00% thick 3.00% camber |  |  |  | Cl Max: | 1.323 | at alpha= | 13 | deg
JavaFoil+Calcfoil stall+Eppler ext transition |  |  |  | L/D Max: | 25.138 | at alpha= | 6.5 | deg
Re: | 50000 |  |  | Cd Min: | 0.01787 | at alpha= | -0.5 | deg
Mach: | 0.1 |  |  | Cl=0 at alpha= | -1.1639 | deg
|  |  |  | @ Cl=0.1, Cd= | 0.017923
|  |  |  | @ Cl=0.4, Cd= | 0.02137
|  |  |  | @ Cl=0.6, Cd= | 0.025764
alpha (deg) | Cl | Cd | Cm | Cl/Cd
-18.5 | -0.709 | 0.29872 | 0.003 | -2.372
-18 | -0.727 | 0.28013 | 0.004 | -2.594
-17.5 | -0.744 | 0.26155 | 0.004 | -2.843
-17 | -0.76 | 0.24873 | 0.004 | -3.054
-16.5 | -0.774 | 0.23272 | 0.004 | -3.326
-16 | -0.787 | 0.21729 | 0.004 | -3.62
-15.5 | -0.798 | 0.2017 | 0.004 | -3.954
-15 | -0.806 | 0.1885 | 0.004 | -4.277
-14.5 | -0.813 | 0.17693 | 0.004 | -4.592
-14 | -0.816 | 0.16351 | 0.004 | -4.992
-13.5 | -0.817 | 0.15183 | 0.004 | -5.38
-13 | -0.813 | 0.14247 | 0.004 | -5.706
-12.5 | -0.806 | 0.13289 | 0.004 | -6.067
-12 | -0.796 | 0.12403 | 0.004 | -6.421
-11.5 | -0.783 | 0.11427 | 0.004 | -6.855
-11 | -0.767 | 0.10674 | 0.004 | -7.189
-10.5 | -0.748 | 0.09863 | 0.003 | -7.586
-10 | -0.726 | 0.09189 | 0.003 | -7.9
-9.5 | -0.701 | 0.08566 | 0.003 | -8.181
-9 | -0.673 | 0.07954 | 0.003 | -8.457
-8.5 | -0.642 | 0.07493 | 0.003 | -8.567
-8 | -0.609 | 0.0701 | 0.003 | -8.681
-7.5 | -0.572 | 0.06552 | 0.003 | -8.738
-7 | -0.534 | 0.06139 | 0.003 | -8.703
-6.5 | -0.494 | 0.05759 | 0.003 | -8.582
-6 | -0.453 | 0.05415 | 0.003 | -8.359
-5.5 | -0.41 | 0.05111 | 0.003 | -8.016
-5 | -0.365 | 0.04791 | 0.003 | -7.629
-4.5 | -0.32 | 0.04545 | 0.003 | -7.043
-4 | -0.274 | 0.04323 | 0.003 | -6.337
-3.5 | -0.227 | 0.04078 | 0.003 | -5.57
-3 | -0.18 | 0.03872 | 0.003 | -4.645
-2.5 | -0.161 | 0.01877 | 0.005 | -8.588
-2 | -0.101 | 0.01907 | 0.005 | -5.298
-1.5 | -0.041 | 0.01941 | 0.005 | -2.09
-1 | 0.02 | 0.01933 | 0.005 | 1.044
-0.5 | 0.08 | 0.01787 | 0.004 | 4.484
0 | 0.14 | 0.01803 | 0.004 | 7.785
0.5 | 0.199 | 0.01837 | 0.004 | 10.824
1 | 0.255 | 0.01895 | 0.003 | 13.466
1.5 | 0.31 | 0.01977 | 0.003 | 15.668
2 | 0.364 | 0.02071 | 0.003 | 17.572
2.5 | 0.418 | 0.0217 | 0.002 | 19.246
3 | 0.471 | 0.02276 | 0.002 | 20.687
3.5 | 0.524 | 0.02392 | 0.002 | 21.893
4 | 0.576 | 0.02515 | 0.001 | 22.917
4.5 | 0.628 | 0.02648 | 0.001 | 23.732
5 | 0.68 | 0.02794 | 0.001 | 24.343
5.5 | 0.731 | 0.02952 | 0 | 24.774
6 | 0.782 | 0.03123 | 0 | 25.041
6.5 | 0.832 | 0.03311 | 0 | 25.138
7 | 0.882 | 0.03513 | -0.001 | 25.093
7.5 | 0.93 | 0.03732 | -0.001 | 24.915
8 | 0.977 | 0.03972 | -0.001 | 24.599
8.5 | 1.023 | 0.04228 | -0.002 | 24.194
9 | 1.068 | 0.04501 | -0.002 | 23.721
9.5 | 1.111 | 0.04792 | -0.002 | 23.181
10 | 1.153 | 0.05072 | -0.003 | 22.725
10.5 | 1.193 | 0.054 | -0.003 | 22.094
11 | 1.233 | 0.05727 | -0.004 | 21.528
11.5 | 1.265 | 0.06151 | -0.004 | 20.568
12 | 1.291 | 0.06678 | -0.004 | 19.328
12.5 | 1.311 | 0.0733 | -0.004 | 17.883
13 | 1.323 | 0.08176 | -0.005 | 16.182
13.5 | 1.317 | 0.09603 | -0.005 | 13.717
14 | 1.276 | 0.1204 | -0.004 | 10.601
14.5 | 1.279 | 0.13015 | -0.003 | 9.831
15 | 1.286 | 0.13857 | -0.003 | 9.279
15.5 | 1.289 | 0.14785 | -0.004 | 8.72
16 | 1.289 | 0.15738 | -0.004 | 8.192
16.5 | 1.286 | 0.16772 | -0.004 | 7.668
17 | 1.279 | 0.17876 | -0.004 | 7.157
17.5 | 1.27 | 0.18945 | -0.004 | 6.702
18 | 1.257 | 0.20163 | -0.004 | 6.232

## 4. Re 50k Mach 0.10 (2)
BIGFOIL.COM POLAR EXPORT
Horten 13.00% thick 3.00% camber
Horten 13.00% thick 3.00% camber |  |  |  | Cl Max: | 0.8146 | at alpha= | 20 | deg
XFOIL ncrit=9 |  |  |  | L/D Max: | 15.1326 | at alpha= | 0.5 | deg
Re: | 50000 |  |  | Cd Min: | 0.24069 | at alpha= | 20 | deg
Mach: | 0.1 |  |  | Cl=0 at alpha= | -3.2084 | deg
|  |  |  | @ Cl=0.1, Cd= | 0.026014
|  |  |  | @ Cl=0.4, Cd= | 0.027994
|  |  |  | @ Cl=0.6, Cd= | 0.14623
alpha (deg) | Cl | Cd | Cm | Cl/Cd
-20 | -0.6669 | 0.2387 | 0.0501 | -2.7939
-19.5 | -0.6498 | 0.23319 | 0.0467 | -2.7866
-19 | -0.6478 | 0.23492 | 0.0406 | -2.7575
-18.5 | -0.6186 | 0.22172 | 0.0394 | -2.79
-18 | -0.6 | 0.2154 | 0.0365 | -2.7855
-17.5 | -0.5962 | 0.21455 | 0.0313 | -2.7788
-17 | -0.5734 | 0.20459 | 0.0291 | -2.8027
-16.5 | -0.5522 | 0.19737 | 0.027 | -2.7978
-16 | -0.5618 | 0.19911 | 0.0212 | -2.8216
-15.5 | -0.5232 | 0.18498 | 0.021 | -2.8284
-15 | -0.5138 | 0.18037 | 0.0177 | -2.8486
-14.5 | -0.5045 | 0.17406 | 0.0145 | -2.8984
-14 | -0.4839 | 0.16681 | 0.0129 | -2.9009
-13.5 | -0.4759 | 0.1605 | 0.01 | -2.9651
-13 | -0.464 | 0.15457 | 0.0079 | -3.0019
-12.5 | -0.4478 | 0.14664 | 0.0062 | -3.0537
-12 | -0.4661 | 0.14437 | 0.0019 | -3.2285
-11.5 | -0.4387 | 0.13527 | 0.0018 | -3.2431
-11 | -0.4171 | 0.12716 | 0.0013 | -3.2801
-10.5 | -0.4063 | 0.12031 | 0.0002 | -3.3771
-10 | -0.4023 | 0.11435 | -0.0008 | -3.5181
-9.5 | -0.4256 | 0.11039 | -0.0028 | -3.8554
-9 | -0.3812 | 0.10148 | -0.0005 | -3.7564
-8.5 | -0.3687 | 0.0954 | 0.0007 | -3.8648
-8 | -0.3467 | 0.08938 | 0.0034 | -3.8789
-7.5 | -0.3518 | 0.08572 | 0.0078 | -4.1041
-7 | -0.2806 | 0.07848 | 0.0115 | -3.5754
-6.5 | -0.2377 | 0.07387 | 0.0155 | -3.2178
-5.5 | -0.5625 | 0.05462 | 0.0014 | -10.2984
-5 | -0.5218 | 0.0467 | -0.0023 | -11.1734
-4.5 | -0.4379 | 0.04038 | -0.0098 | -10.8445
-4 | -0.3544 | 0.03594 | -0.0159 | -9.8609
-3.5 | -0.2659 | 0.03281 | -0.0216 | -8.1042
-3 | 0.1901 | 0.02434 | -0.0776 | 7.8102
-2.5 | 0.248 | 0.0244 | -0.0788 | 10.1639
-2 | 0.2879 | 0.02496 | -0.0767 | 11.5345
-1.5 | 0.3251 | 0.02577 | -0.0745 | 12.6154
-1 | 0.3617 | 0.0267 | -0.0719 | 13.5468
-0.5 | 0.3958 | 0.02786 | -0.0693 | 14.2067
0 | 0.431 | 0.02898 | -0.0662 | 14.8723
0.5 | 0.4623 | 0.03055 | -0.0634 | 15.1326
1 | 0.4895 | 0.0325 | -0.0604 | 15.0615
1.5 | 0.5144 | 0.03461 | -0.0569 | 14.8628
2 | 0.5353 | 0.03703 | -0.0532 | 14.4558
2.5 | 0.55 | 0.03985 | -0.0489 | 13.8018
3 | 0.5559 | 0.0432 | -0.0441 | 12.8681
3.5 | 0.5476 | 0.04732 | -0.0384 | 11.5723
4 | 0.5349 | 0.05174 | -0.0327 | 10.3382
4.5 | 0.5373 | 0.05559 | -0.028 | 9.6654
5.5 | 0.493 | 0.066 | -0.0183 | 7.4697
6 | 0.4617 | 0.07286 | -0.0166 | 6.3368
7 | 0.4077 | 0.08689 | -0.0176 | 4.6921
7.5 | 0.4298 | 0.09123 | -0.0167 | 4.7112
8.5 | 0.4811 | 0.10187 | -0.0163 | 4.7227
9 | 0.4869 | 0.10587 | -0.015 | 4.599
9.5 | 0.5078 | 0.11098 | -0.0147 | 4.5756
10.5 | 0.565 | 0.12411 | -0.0156 | 4.5524
11 | 0.5675 | 0.12885 | -0.0153 | 4.4043
11.5 | 0.5721 | 0.13369 | -0.0154 | 4.2793
12 | 0.5823 | 0.13904 | -0.0158 | 4.188
12.5 | 0.5968 | 0.1449 | -0.0165 | 4.1187
13 | 0.6115 | 0.15103 | -0.0175 | 4.0489
13.5 | 0.6276 | 0.15732 | -0.0186 | 3.9893
14 | 0.6443 | 0.1638 | -0.0198 | 3.9335
14.5 | 0.6575 | 0.1701 | -0.0213 | 3.8654
15 | 0.6712 | 0.17647 | -0.023 | 3.8035
15.5 | 0.6833 | 0.18261 | -0.025 | 3.7419
16 | 0.6951 | 0.18874 | -0.0272 | 3.6828
16.5 | 0.7068 | 0.19492 | -0.0296 | 3.6261
17 | 0.7202 | 0.20142 | -0.0322 | 3.5756
17.5 | 0.7379 | 0.20859 | -0.0344 | 3.5376
18 | 0.7632 | 0.2177 | -0.036 | 3.5057
18.5 | 0.7693 | 0.22123 | -0.0395 | 3.4774
19 | 0.7775 | 0.22647 | -0.0433 | 3.4331
19.5 | 0.7979 | 0.23462 | -0.0456 | 3.4008
20 | 0.8146 | 0.24069 | -0.0484 | 3.3844

## 5. Re 50k Mach 0.25 (1)
BIGFOIL.COM POLAR EXPORT
Horten 13.00% thick 3.00% camber
Horten 13.00% thick 3.00% camber |  |  |  | Cl Max: | 1.297 | at alpha= | 12.5 | deg
JavaFoil+Calcfoil stall+Eppler ext transition |  |  |  | L/D Max: | 24.487 | at alpha= | 6.5 | deg
Re: | 50000 |  |  | Cd Min: | 0.01812 | at alpha= | -0.5 | deg
Mach: | 0.25 |  |  | Cl=0 at alpha= | -1.1667 | deg
|  |  |  | @ Cl=0.1, Cd= | 0.018194
|  |  |  | @ Cl=0.4, Cd= | 0.022118
|  |  |  | @ Cl=0.6, Cd= | 0.026513
alpha (deg) | Cl | Cd | Cm | Cl/Cd
-16.5 | -0.474 | 0.36926 | 0.003 | -1.283
-16 | -0.519 | 0.32093 | 0.003 | -1.619
-15.5 | -0.562 | 0.28655 | 0.003 | -1.961
-15 | -0.6 | 0.25477 | 0.003 | -2.356
-14.5 | -0.635 | 0.2326 | 0.003 | -2.729
-14 | -0.665 | 0.20492 | 0.003 | -3.244
-13.5 | -0.69 | 0.18585 | 0.004 | -3.711
-13 | -0.707 | 0.17023 | 0.004 | -4.155
-12.5 | -0.72 | 0.15668 | 0.004 | -4.595
-12 | -0.727 | 0.14129 | 0.004 | -5.148
-11.5 | -0.73 | 0.12906 | 0.004 | -5.655
-11 | -0.727 | 0.11948 | 0.004 | -6.085
-10.5 | -0.719 | 0.10956 | 0.003 | -6.565
-10 | -0.707 | 0.10004 | 0.003 | -7.063
-9.5 | -0.689 | 0.0919 | 0.003 | -7.5
-9 | -0.667 | 0.0856 | 0.003 | -7.796
-8.5 | -0.641 | 0.07925 | 0.003 | -8.095
-8 | -0.612 | 0.07338 | 0.003 | -8.337
-7.5 | -0.578 | 0.06812 | 0.003 | -8.489
-7 | -0.542 | 0.0635 | 0.003 | -8.529
-6.5 | -0.503 | 0.05939 | 0.003 | -8.462
-6 | -0.461 | 0.05519 | 0.003 | -8.36
-5.5 | -0.418 | 0.05177 | 0.003 | -8.081
-5 | -0.374 | 0.04883 | 0.003 | -7.656
-4.5 | -0.328 | 0.04621 | 0.003 | -7.092
-4 | -0.281 | 0.04349 | 0.003 | -6.454
-3.5 | -0.233 | 0.0414 | 0.003 | -5.623
-3 | -0.184 | 0.03905 | 0.003 | -4.72
-2.5 | -0.136 | 0.03608 | 0.003 | -3.761
-2 | -0.104 | 0.01841 | 0.005 | -5.634
-1.5 | -0.042 | 0.01969 | 0.005 | -2.116
-1 | 0.021 | 0.01964 | 0.005 | 1.055
-0.5 | 0.082 | 0.01812 | 0.004 | 4.54
0 | 0.143 | 0.01837 | 0.004 | 7.799
0.5 | 0.202 | 0.0189 | 0.004 | 10.687
1 | 0.259 | 0.01968 | 0.003 | 13.157
1.5 | 0.315 | 0.0206 | 0.003 | 15.293
2 | 0.371 | 0.02158 | 0.003 | 17.174
2.5 | 0.426 | 0.0226 | 0.002 | 18.84
3 | 0.481 | 0.0237 | 0.002 | 20.277
3.5 | 0.535 | 0.02491 | 0.002 | 21.475
4 | 0.589 | 0.02622 | 0.001 | 22.455
4.5 | 0.642 | 0.02763 | 0.001 | 23.244
5 | 0.695 | 0.02916 | 0.001 | 23.841
5.5 | 0.748 | 0.03085 | 0 | 24.229
6 | 0.799 | 0.03271 | 0 | 24.438
6.5 | 0.85 | 0.03473 | 0 | 24.487
7 | 0.901 | 0.03692 | -0.001 | 24.394
7.5 | 0.95 | 0.03932 | -0.001 | 24.155
8 | 0.997 | 0.04192 | -0.001 | 23.792
8.5 | 1.043 | 0.04473 | -0.002 | 23.33
9 | 1.088 | 0.04775 | -0.002 | 22.787
9.5 | 1.131 | 0.05096 | -0.002 | 22.191
10 | 1.172 | 0.05439 | -0.003 | 21.544
10.5 | 1.211 | 0.05765 | -0.003 | 21.009
11 | 1.247 | 0.06186 | -0.004 | 20.151
11.5 | 1.272 | 0.06729 | -0.004 | 18.903
12 | 1.29 | 0.07406 | -0.004 | 17.416
12.5 | 1.297 | 0.08322 | -0.004 | 15.59
13 | 1.276 | 0.10173 | -0.004 | 12.54
13.5 | 1.241 | 0.12134 | -0.003 | 10.23
14 | 1.241 | 0.13053 | -0.003 | 9.509
14.5 | 1.238 | 0.14019 | -0.003 | 8.83
15 | 1.229 | 0.15128 | -0.003 | 8.124
15.5 | 1.214 | 0.16253 | -0.003 | 7.471
16 | 1.193 | 0.1748 | -0.003 | 6.828
16.5 | 1.166 | 0.18915 | -0.003 | 6.167
17 | 1.134 | 0.20418 | -0.004 | 5.552
17.5 | 1.095 | 0.22229 | -0.004 | 4.926

## 6. Re 50k Mach 0.25 (2)
BIGFOIL.COM POLAR EXPORT
Horten 13.00% thick 3.00% camber
Horten 13.00% thick 3.00% camber |  |  |  | Cl Max: | 0.8263 | at alpha= | 20 | deg
XFOIL ncrit=9 |  |  |  | L/D Max: | 14.7838 | at alpha= | 1 | deg
Re: | 50000 |  |  | Cd Min: | 0.24531 | at alpha= | 20 | deg
Mach: | 0.25 |  |  | Cl=0 at alpha= | -3.0081 | deg
|  |  |  | @ Cl=0.1, Cd= | 0.027773
|  |  |  | @ Cl=0.4, Cd= | 0.028956
|  |  |  | @ Cl=0.6, Cd= | 0.14739
alpha (deg) | Cl | Cd | Cm | Cl/Cd
-20 | -0.6773 | 0.24279 | 0.0527 | -2.7897
-19.5 | -0.6623 | 0.23859 | 0.0484 | -2.7759
-19 | -0.6591 | 0.23984 | 0.0424 | -2.7481
-18.5 | -0.6248 | 0.2248 | 0.0417 | -2.7794
-18 | -0.6088 | 0.21968 | 0.038 | -2.7713
-17.5 | -0.6134 | 0.22302 | 0.0317 | -2.7504
-17 | -0.5739 | 0.20649 | 0.0314 | -2.7793
-16.5 | -0.5588 | 0.20134 | 0.0279 | -2.7754
-16 | -0.5542 | 0.19805 | 0.0233 | -2.7983
-15.5 | -0.5233 | 0.18752 | 0.0223 | -2.7906
-15 | -0.5265 | 0.18659 | 0.0174 | -2.8217
-14.5 | -0.4944 | 0.17486 | 0.0163 | -2.8274
-14 | -0.4929 | 0.17186 | 0.0126 | -2.868
-13.5 | -0.4652 | 0.16187 | 0.0114 | -2.8739
-13 | -0.476 | 0.16007 | 0.007 | -2.9737
-12.5 | -0.4392 | 0.14878 | 0.0069 | -2.952
-12 | -0.4344 | 0.14277 | 0.0042 | -3.0427
-11.5 | -0.4501 | 0.14024 | 0.0006 | -3.2095
-11 | -0.4249 | 0.13143 | 0.0003 | -3.2329
-10.5 | -0.4074 | 0.12374 | -0.0005 | -3.2924
-10 | -0.4122 | 0.11855 | -0.0021 | -3.477
-9.5 | -0.3743 | 0.10937 | -0.0008 | -3.4223
-9 | -0.395 | 0.10567 | -0.0017 | -3.7381
-8.5 | -0.379 | 0.0991 | -0.0001 | -3.8244
-8 | -0.3516 | 0.09261 | 0.0031 | -3.7966
-7.5 | -0.3037 | 0.08524 | 0.006 | -3.5629
-7 | -0.2636 | 0.0796 | 0.0098 | -3.3116
-6.5 | -0.2108 | 0.07346 | 0.0114 | -2.8696
-5.5 | -0.5775 | 0.05888 | 0.0002 | -9.8081
-5 | -0.5015 | 0.04869 | -0.0093 | -10.2999
-4.5 | -0.4257 | 0.04215 | -0.0156 | -10.0996
-4 | -0.3471 | 0.03741 | -0.0206 | -9.2783
-3.5 | -0.248 | 0.03364 | -0.0275 | -7.3722
-2.5 | 0.2562 | 0.02514 | -0.0805 | 10.1909
-2 | 0.2944 | 0.02583 | -0.0782 | 11.3976
-1.5 | 0.3324 | 0.02674 | -0.076 | 12.4308
-1 | 0.37 | 0.02764 | -0.073 | 13.3864
-0.5 | 0.4026 | 0.02907 | -0.0705 | 13.8493
0 | 0.4355 | 0.03051 | -0.0675 | 14.274
0.5 | 0.4682 | 0.03202 | -0.0642 | 14.6221
1 | 0.4991 | 0.03376 | -0.0608 | 14.7838
1.5 | 0.5198 | 0.03626 | -0.0571 | 14.3354
2 | 0.5342 | 0.03912 | -0.0529 | 13.6554
2.5 | 0.543 | 0.04229 | -0.0481 | 12.8399
3 | 0.5491 | 0.04561 | -0.043 | 12.039
3.5 | 0.561 | 0.04875 | -0.0382 | 11.5077
4 | 0.4883 | 0.05534 | -0.0286 | 8.8236
4.5 | 0.4722 | 0.05975 | -0.023 | 7.9029
5 | 0.4922 | 0.06348 | -0.0203 | 7.7536
5.5 | 0.4636 | 0.06925 | -0.0168 | 6.6946
6 | 0.4518 | 0.07539 | -0.0158 | 5.9928
7.5 | 0.4508 | 0.09518 | -0.0179 | 4.7363
8 | 0.452 | 0.09872 | -0.0158 | 4.5786
8.5 | 0.4643 | 0.10283 | -0.0145 | 4.5152
9 | 0.4869 | 0.10813 | -0.0144 | 4.5029
9.5 | 0.5187 | 0.11455 | -0.0148 | 4.5282
10 | 0.5399 | 0.12077 | -0.0149 | 4.4705
10.5 | 0.5428 | 0.1252 | -0.0144 | 4.3355
11 | 0.5508 | 0.13002 | -0.0144 | 4.2363
11.5 | 0.5659 | 0.13574 | -0.0149 | 4.169
12 | 0.5826 | 0.14175 | -0.0156 | 4.1101
12.5 | 0.6023 | 0.14814 | -0.0164 | 4.0657
13 | 0.6197 | 0.15467 | -0.0174 | 4.0066
13.5 | 0.6379 | 0.1615 | -0.0186 | 3.9498
14 | 0.657 | 0.16869 | -0.0199 | 3.8947
14.5 | 0.6745 | 0.17583 | -0.0214 | 3.8361
15 | 0.687 | 0.18205 | -0.0232 | 3.7737
15.5 | 0.694 | 0.18708 | -0.0255 | 3.7096
16 | 0.7043 | 0.19281 | -0.0279 | 3.6528
16.5 | 0.7151 | 0.19872 | -0.0306 | 3.5985
17 | 0.7279 | 0.20512 | -0.0335 | 3.5487
17.5 | 0.7455 | 0.21234 | -0.036 | 3.5109
18 | 0.7705 | 0.22149 | -0.0378 | 3.4787
18.5 | 0.7806 | 0.22585 | -0.0412 | 3.4563
19 | 0.7891 | 0.23103 | -0.0453 | 3.4156
19.5 | 0.8107 | 0.23958 | -0.0477 | 3.3838
20 | 0.8263 | 0.24531 | -0.0509 | 3.3684

## 7. Re 50k Mach 0.50 (1)
BIGFOIL.COM POLAR EXPORT
Horten 13.00% thick 3.00% camber
Horten 13.00% thick 3.00% camber |  |  |  | Cl Max: | 1.198 | at alpha= | 10 | deg
JavaFoil+Calcfoil stall+Eppler ext transition |  |  |  | L/D Max: | 22.012 | at alpha= | 5.5 | deg
Re: | 50000 |  |  | Cd Min: | 0.01965 | at alpha= | -1.5 | deg
Mach: | 0.5 |  |  | Cl=0 at alpha= | -1.1667 | deg
|  |  |  | @ Cl=0.1, Cd= | 0.02014
|  |  |  | @ Cl=0.4, Cd= | 0.025038
|  |  |  | @ Cl=0.6, Cd= | 0.02962
alpha (deg) | Cl | Cd | Cm | Cl/Cd
-20 | -1.017 | 0.46332 | 0.006 | -2.196
-19.5 | -0.992 | 0.4602 | 0.006 | -2.155
-19 | -0.966 | 0.45571 | 0.006 | -2.119
-18.5 | -0.938 | 0.44524 | 0.006 | -2.107
-18 | -0.912 | 0.43004 | 0.006 | -2.121
-17.5 | -0.886 | 0.4262 | 0.006 | -2.079
-17 | -0.859 | 0.40979 | 0.006 | -2.096
-16.5 | -0.833 | 0.40441 | 0.006 | -2.059
-16 | -0.806 | 0.39097 | 0.006 | -2.062
-15.5 | -0.779 | 0.37861 | 0.006 | -2.057
-15 | -0.752 | 0.37913 | 0.006 | -1.984
-14.5 | -0.725 | 0.36429 | 0.006 | -1.99
-14 | -0.698 | 0.3478 | 0.006 | -2.008
-13.5 | -0.672 | 0.34312 | 0.006 | -1.958
-13 | -0.644 | 0.33985 | 0.005 | -1.896
-12.5 | -0.618 | 0.33645 | 0.005 | -1.836
-12 | -0.59 | 0.30945 | 0.005 | -1.907
-11.5 | -0.563 | 0.30544 | 0.005 | -1.845
-11 | -0.536 | 0.29334 | 0.005 | -1.827
-10.5 | -0.509 | 0.27758 | 0.005 | -1.834
-10 | -0.482 | 0.26744 | 0.004 | -1.801
-9.5 | -0.455 | 0.26518 | 0.004 | -1.715
-9 | -0.427 | 0.24109 | 0.004 | -1.773
-8.5 | -0.4 | 0.23755 | 0.004 | -1.686
-8 | -0.373 | 0.2218 | 0.004 | -1.682
-7.5 | -0.346 | 0.18547 | 0.003 | -1.864
-7 | -0.475 | 0.09517 | 0.003 | -4.991
-6.5 | -0.494 | 0.077 | 0.003 | -6.41
-6 | -0.476 | 0.06668 | 0.003 | -7.141
-5.5 | -0.444 | 0.05968 | 0.003 | -7.44
-5 | -0.404 | 0.05437 | 0.003 | -7.424
-4.5 | -0.358 | 0.04989 | 0.003 | -7.167
-4 | -0.308 | 0.04624 | 0.003 | -6.668
-3.5 | -0.257 | 0.04402 | 0.003 | -5.835
-3 | -0.204 | 0.04176 | 0.003 | -4.88
-2.5 | -0.15 | 0.03973 | 0.003 | -3.763
-2 | -0.095 | 0.03747 | 0.003 | -2.524
-1.5 | -0.046 | 0.01965 | 0.005 | -2.362
-1 | 0.023 | 0.02012 | 0.005 | 1.149
-0.5 | 0.093 | 0.02 | 0.005 | 4.647
0 | 0.153 | 0.0212 | 0.004 | 7.229
0.5 | 0.217 | 0.02206 | 0.004 | 9.838
1 | 0.28 | 0.02298 | 0.003 | 12.187
1.5 | 0.342 | 0.02399 | 0.003 | 14.272
2 | 0.404 | 0.02511 | 0.003 | 16.093
2.5 | 0.465 | 0.02633 | 0.002 | 17.668
3 | 0.526 | 0.02769 | 0.002 | 18.98
3.5 | 0.585 | 0.0292 | 0.002 | 20.053
4 | 0.645 | 0.03088 | 0.001 | 20.874
4.5 | 0.703 | 0.03276 | 0.001 | 21.462
5 | 0.761 | 0.03483 | 0.001 | 21.849
5.5 | 0.818 | 0.03716 | 0 | 22.012
6 | 0.874 | 0.03976 | 0 | 21.98
6.5 | 0.929 | 0.04265 | 0 | 21.773
7 | 0.981 | 0.04588 | -0.001 | 21.386
7.5 | 1.031 | 0.04954 | -0.001 | 20.821
8 | 1.078 | 0.05363 | -0.002 | 20.104
8.5 | 1.121 | 0.05825 | -0.002 | 19.241
9 | 1.158 | 0.06346 | -0.002 | 18.25
9.5 | 1.189 | 0.06944 | -0.003 | 17.117
10 | 1.198 | 0.07781 | -0.003 | 15.392
10.5 | 1.16 | 0.0942 | -0.003 | 12.311
11 | 1.051 | 0.11706 | -0.002 | 8.977
11.5 | 0.693 | 0.19939 | -0.002 | 3.474
12 | 0.721 | 0.25728 | -0.002 | 2.801
12.5 | 0.748 | 0.26698 | -0.003 | 2.802
13 | 0.777 | 0.30465 | -0.003 | 2.549
13.5 | 0.804 | 0.34025 | -0.003 | 2.364
14 | 0.833 | 0.33896 | -0.004 | 2.456
14.5 | 0.861 | 0.36401 | -0.004 | 2.364
15 | 0.889 | 0.39347 | -0.005 | 2.259

## 8. Re 50k Mach 0.50 (2)
BIGFOIL.COM POLAR EXPORT
Horten 13.00% thick 3.00% camber
Horten 13.00% thick 3.00% camber |  |  |  | Cl Max: | 0.89 | at alpha= | 20 | deg
XFOIL ncrit=9 |  |  |  | L/D Max: | 12.131 | at alpha= | -0.5 | deg
Re: | 50000 |  |  | Cd Min: | 0.26967 | at alpha= | 20 | deg
Mach: | 0.5 |  |  | Cl=0 at alpha= | -2.3806 | deg
|  |  |  | @ Cl=0.1, Cd= | 0.032392
|  |  |  | @ Cl=0.4, Cd= | 0.033639
|  |  |  | @ Cl=0.6, Cd= | 0.15709
alpha (deg) | Cl | Cd | Cm | Cl/Cd
-19.5 | -0.7139 | 0.25853 | 0.0593 | -2.7614
-19 | -0.6914 | 0.25136 | 0.055 | -2.7506
-18.5 | -0.6823 | 0.25251 | 0.0483 | -2.7021
-18 | -0.6492 | 0.23714 | 0.046 | -2.7376
-17.5 | -0.625 | 0.22905 | 0.0424 | -2.7287
-17 | -0.6166 | 0.22877 | 0.0363 | -2.6953
-16.5 | -0.5831 | 0.2149 | 0.0342 | -2.7134
-16 | -0.5634 | 0.20877 | 0.0303 | -2.6987
-15.5 | -0.5529 | 0.205 | 0.0252 | -2.6971
-15 | -0.5186 | 0.19301 | 0.0235 | -2.6869
-14.5 | -0.523 | 0.19406 | 0.0178 | -2.695
-14 | -0.4787 | 0.17893 | 0.0168 | -2.6753
-13.5 | -0.4766 | 0.17598 | 0.0122 | -2.7083
-13 | -0.4424 | 0.1652 | 0.0107 | -2.678
-12.5 | -0.4247 | 0.15788 | 0.0079 | -2.69
-12 | -0.4268 | 0.15464 | 0.0043 | -2.76
-11.5 | -0.4104 | 0.14771 | 0.0023 | -2.7784
-11 | -0.3814 | 0.13831 | 0.001 | -2.7576
-10.5 | -0.3726 | 0.1323 | -0.0008 | -2.8163
-10 | -0.3562 | 0.12482 | -0.002 | -2.8537
-9.5 | -0.3262 | 0.11647 | -0.0024 | -2.8007
-9 | -0.3166 | 0.11035 | -0.0028 | -2.8691
-8.5 | -0.2909 | 0.10334 | -0.0022 | -2.815
-8 | -0.2869 | 0.09847 | -0.0008 | -2.9136
-7.5 | -0.2404 | 0.09069 | 0.0005 | -2.6508
-7 | -0.2095 | 0.08467 | 0.002 | -2.4743
-6.5 | -0.3473 | 0.0767 | -0.0176 | -4.528
-6 | -0.4721 | 0.07482 | -0.0169 | -6.3098
-5.5 | -0.4191 | 0.06304 | -0.0312 | -6.6482
-5 | -0.3949 | 0.05466 | -0.0384 | -7.2247
-4.5 | -0.3437 | 0.048 | -0.0413 | -7.1604
-4 | -0.298 | 0.04333 | -0.0408 | -6.8775
-3.5 | -0.2405 | 0.03945 | -0.0403 | -6.0963
-3 | -0.1884 | 0.03708 | -0.0382 | -5.0809
-2.5 | -0.1012 | 0.03461 | -0.0406 | -2.924
-2 | 0.3225 | 0.02994 | -0.0855 | 10.7715
-1.5 | 0.3551 | 0.03151 | -0.0825 | 11.2694
-1 | 0.3892 | 0.03307 | -0.0791 | 11.769
-0.5 | 0.4224 | 0.03482 | -0.0754 | 12.131
0 | 0.4404 | 0.03742 | -0.0711 | 11.7691
0.5 | 0.4505 | 0.04034 | -0.0659 | 11.1676
1 | 0.4542 | 0.0435 | -0.06 | 10.4414
1.5 | 0.4539 | 0.04679 | -0.0537 | 9.7008
2 | 0.4563 | 0.05001 | -0.0475 | 9.1242
2.5 | 0.4163 | 0.05411 | -0.0381 | 7.6936
3 | 0.3905 | 0.05781 | -0.0301 | 6.7549
3.5 | 0.4008 | 0.06135 | -0.0256 | 6.533
4 | 0.39 | 0.06536 | -0.0207 | 5.967
4.5 | 0.3951 | 0.06954 | -0.0174 | 5.6816
5 | 0.3927 | 0.07416 | -0.0147 | 5.2953
5.5 | 0.3957 | 0.07908 | -0.0131 | 5.0038
7 | 0.4103 | 0.09822 | -0.0152 | 4.1774
7.5 | 0.4221 | 0.10246 | -0.0137 | 4.1197
8 | 0.4311 | 0.10639 | -0.0121 | 4.0521
8.5 | 0.4504 | 0.11154 | -0.0118 | 4.038
9 | 0.475 | 0.11715 | -0.0117 | 4.0546
9.5 | 0.4974 | 0.1231 | -0.0119 | 4.0406
10 | 0.5268 | 0.13012 | -0.0125 | 4.0486
10.5 | 0.549 | 0.13685 | -0.0131 | 4.0117
11 | 0.5654 | 0.14289 | -0.0137 | 3.9569
11.5 | 0.5767 | 0.14821 | -0.0145 | 3.8911
12 | 0.5925 | 0.1543 | -0.0156 | 3.8399
12.5 | 0.6098 | 0.16073 | -0.017 | 3.7939
13 | 0.6259 | 0.16697 | -0.0187 | 3.7486
13.5 | 0.6441 | 0.17374 | -0.0206 | 3.7073
14 | 0.6645 | 0.18109 | -0.0227 | 3.6694
14.5 | 0.6843 | 0.1884 | -0.0249 | 3.6322
15 | 0.7047 | 0.19599 | -0.0273 | 3.5956
15.5 | 0.728 | 0.20447 | -0.0297 | 3.5604
16 | 0.75 | 0.21269 | -0.0323 | 3.5263
16.5 | 0.757 | 0.21647 | -0.0363 | 3.497
17 | 0.7728 | 0.22336 | -0.04 | 3.4599
17.5 | 0.7953 | 0.23219 | -0.0432 | 3.4252
18 | 0.8251 | 0.24383 | -0.0456 | 3.3839
18.5 | 0.8328 | 0.24658 | -0.0506 | 3.3774
19 | 0.8522 | 0.25487 | -0.0546 | 3.3437
19.5 | 0.8835 | 0.26812 | -0.057 | 3.2952
20 | 0.89 | 0.26967 | -0.0631 | 3.3003

## 9. Re 100k Mach 0.00 (1)
BIGFOIL.COM POLAR EXPORT
Horten 13.00% thick 3.00% camber
Horten 13.00% thick 3.00% camber |  |  |  | Cl Max: | 1.386 | at alpha= | 14.5 | deg
JavaFoil+Calcfoil stall+Eppler ext transition |  |  |  | L/D Max: | 40.509 | at alpha= | 5 | deg
Re: | 100000 |  |  | Cd Min: | 0.0133 | at alpha= | 1.5 | deg
Mach: | 0 |  |  | Cl=0 at alpha= | -1.1667 | deg
|  |  |  | @ Cl=0.1, Cd= | 0.013835
|  |  |  | @ Cl=0.4, Cd= | 0.01446
|  |  |  | @ Cl=0.6, Cd= | 0.016043
alpha (deg) | Cl | Cd | Cm | Cl/Cd
-19 | -0.739 | 0.25243 | 0.004 | -2.928
-18.5 | -0.755 | 0.23795 | 0.004 | -3.172
-18 | -0.77 | 0.2246 | 0.004 | -3.426
-17.5 | -0.783 | 0.21235 | 0.004 | -3.689
-17 | -0.796 | 0.20105 | 0.004 | -3.959
-16.5 | -0.807 | 0.1878 | 0.004 | -4.297
-16 | -0.816 | 0.17688 | 0.004 | -4.616
-15.5 | -0.824 | 0.16758 | 0.004 | -4.918
-15 | -0.83 | 0.15639 | 0.004 | -5.305
-14.5 | -0.833 | 0.14632 | 0.004 | -5.693
-14 | -0.834 | 0.13684 | 0.004 | -6.092
-13.5 | -0.832 | 0.12833 | 0.004 | -6.48
-13 | -0.825 | 0.12011 | 0.004 | -6.872
-12.5 | -0.816 | 0.11262 | 0.004 | -7.249
-12 | -0.804 | 0.10555 | 0.004 | -7.621
-11.5 | -0.79 | 0.09858 | 0.004 | -8.01
-11 | -0.772 | 0.09194 | 0.004 | -8.397
-10.5 | -0.752 | 0.08611 | 0.004 | -8.727
-10 | -0.728 | 0.08023 | 0.004 | -9.075
-9.5 | -0.702 | 0.07493 | 0.004 | -9.369
-9 | -0.673 | 0.07011 | 0.004 | -9.601
-8.5 | -0.642 | 0.06677 | 0.003 | -9.611
-8 | -0.608 | 0.06258 | 0.003 | -9.714
-7.5 | -0.572 | 0.05882 | 0.003 | -9.718
-7 | -0.533 | 0.05522 | 0.003 | -9.655
-6.5 | -0.493 | 0.05203 | 0.003 | -9.479
-6 | -0.452 | 0.04908 | 0.003 | -9.201
-5.5 | -0.409 | 0.04582 | 0.003 | -8.921
-5 | -0.365 | 0.04331 | 0.003 | -8.426
-4.5 | -0.32 | 0.04081 | 0.003 | -7.845
-4 | -0.275 | 0.03797 | 0.004 | -7.251
-3.5 | -0.279 | 0.01683 | 0.006 | -16.574
-3 | -0.22 | 0.01728 | 0.006 | -12.729
-2.5 | -0.16 | 0.01705 | 0.005 | -9.413
-2 | -0.101 | 0.01757 | 0.005 | -5.726
-1.5 | -0.04 | 0.0169 | 0.005 | -2.389
-1 | 0.02 | 0.01677 | 0.004 | 1.198
-0.5 | 0.08 | 0.01393 | 0.004 | 5.76
0 | 0.141 | 0.01364 | 0.004 | 10.346
0.5 | 0.201 | 0.01346 | 0.004 | 14.964
1 | 0.262 | 0.01335 | 0.003 | 19.594
1.5 | 0.322 | 0.0133 | 0.003 | 24.176
2 | 0.381 | 0.01435 | 0.003 | 26.562
2.5 | 0.44 | 0.01469 | 0.002 | 29.963
3 | 0.498 | 0.01508 | 0.002 | 33.04
3.5 | 0.555 | 0.01556 | 0.002 | 35.68
4 | 0.61 | 0.01615 | 0.001 | 37.746
4.5 | 0.662 | 0.0166 | 0.001 | 39.899
5 | 0.713 | 0.01761 | 0.001 | 40.509
5.5 | 0.764 | 0.01894 | 0 | 40.316
6 | 0.813 | 0.02026 | 0 | 40.146
6.5 | 0.863 | 0.02173 | 0 | 39.704
7 | 0.912 | 0.02334 | -0.001 | 39.057
7.5 | 0.959 | 0.0251 | -0.001 | 38.221
8 | 1.006 | 0.02702 | -0.002 | 37.24
8.5 | 1.052 | 0.02911 | -0.002 | 36.13
9 | 1.096 | 0.03151 | -0.002 | 34.782
9.5 | 1.138 | 0.03403 | -0.003 | 33.447
10 | 1.179 | 0.03683 | -0.003 | 31.998
10.5 | 1.217 | 0.04007 | -0.003 | 30.366
11 | 1.252 | 0.04412 | -0.004 | 28.38
11.5 | 1.283 | 0.04867 | -0.004 | 26.356
12 | 1.31 | 0.05308 | -0.004 | 24.68
12.5 | 1.334 | 0.05781 | -0.005 | 23.081
13 | 1.355 | 0.06294 | -0.005 | 21.529
13.5 | 1.371 | 0.06863 | -0.005 | 19.982
14 | 1.382 | 0.07511 | -0.006 | 18.396
14.5 | 1.386 | 0.08297 | -0.006 | 16.708
15 | 1.383 | 0.09319 | -0.006 | 14.837
15.5 | 1.364 | 0.10906 | -0.006 | 12.511
16 | 1.323 | 0.13429 | -0.005 | 9.849
16.5 | 1.308 | 0.14704 | -0.005 | 8.898
17 | 1.301 | 0.15652 | -0.005 | 8.313
17.5 | 1.292 | 0.16618 | -0.004 | 7.777
18 | 1.282 | 0.17632 | -0.005 | 7.273
18.5 | 1.267 | 0.18589 | -0.005 | 6.817
19 | 1.249 | 0.19712 | -0.005 | 6.339
19.5 | 1.229 | 0.20822 | -0.005 | 5.904

## 10. Re 100k Mach 0.00 (2)
BIGFOIL.COM POLAR EXPORT
Horten 13.00% thick 3.00% camber
Horten 13.00% thick 3.00% camber |  |  |  | Cl Max: | 1.2802 | at alpha= | 13 | deg
XFOIL ncrit=9 |  |  |  | L/D Max: | 37.6541 | at alpha= | 10.5 | deg
Re: | 100000 |  |  | Cd Min: | 0.23158 | at alpha= | 20 | deg
Mach: | 0 |  |  | Cl=0 at alpha= | -2.2888 | deg
|  |  |  | @ Cl=0.1, Cd= | 0.018249
|  |  |  | @ Cl=0.4, Cd= | 0.018571
|  |  |  | @ Cl=0.6, Cd= | 0.020188
alpha (deg) | Cl | Cd | Cm | Cl/Cd
-6 | -0.4521 | 0.03582 | -0.0233 | -12.6214
-5.5 | -0.3756 | 0.03022 | -0.0281 | -12.4289
-5 | -0.3132 | 0.02698 | -0.0282 | -11.6086
-4.5 | -0.2586 | 0.02442 | -0.0272 | -10.5897
-4 | -0.2067 | 0.02258 | -0.0255 | -9.1541
-3.5 | -0.1548 | 0.02118 | -0.0239 | -7.3088
-3 | -0.1031 | 0.01983 | -0.0224 | -5.1992
-2.5 | -0.056 | 0.01865 | -0.0202 | -3.0027
-2 | 0.0766 | 0.01825 | -0.0265 | 4.1973
-1.5 | 0.2893 | 0.01824 | -0.0542 | 15.8607
-1 | 0.33 | 0.0183 | -0.0521 | 18.0328
-0.5 | 0.3713 | 0.01844 | -0.0501 | 20.1356
0 | 0.4129 | 0.01863 | -0.048 | 22.1632
0.5 | 0.4549 | 0.01888 | -0.0459 | 24.0943
1 | 0.4971 | 0.01918 | -0.0439 | 25.9176
1.5 | 0.5393 | 0.01954 | -0.0418 | 27.5998
2 | 0.5814 | 0.01997 | -0.0397 | 29.1137
2.5 | 0.6232 | 0.02046 | -0.0375 | 30.4594
3 | 0.6644 | 0.02104 | -0.0352 | 31.5779
3.5 | 0.705 | 0.02169 | -0.0328 | 32.5035
4 | 0.7455 | 0.02235 | -0.0303 | 33.3557
4.5 | 0.7864 | 0.02298 | -0.0277 | 34.2211
5 | 0.8285 | 0.02354 | -0.0251 | 35.1954
5.5 | 0.8658 | 0.0244 | -0.0222 | 35.4836
6 | 0.9022 | 0.02536 | -0.0191 | 35.5757
6.5 | 0.938 | 0.02636 | -0.0159 | 35.5842
7 | 0.9738 | 0.02732 | -0.0126 | 35.6442
7.5 | 1.0099 | 0.02824 | -0.0094 | 35.7613
8 | 1.0465 | 0.0291 | -0.0062 | 35.9622
8.5 | 1.0831 | 0.0299 | -0.003 | 36.2241
9 | 1.1189 | 0.03065 | 0.0002 | 36.5057
9.5 | 1.1535 | 0.03137 | 0.0036 | 36.7708
10 | 1.1873 | 0.03199 | 0.0071 | 37.1147
10.5 | 1.2215 | 0.03244 | 0.0105 | 37.6541
11.5 | 1.2714 | 0.03411 | 0.0189 | 37.2735
12 | 1.2781 | 0.03558 | 0.0247 | 35.9219
12.5 | 1.2773 | 0.03724 | 0.031 | 34.2991
13 | 1.2802 | 0.03935 | 0.0354 | 32.5337
13.5 | 1.272 | 0.04289 | 0.0386 | 29.6573
14 | 1.2569 | 0.04775 | 0.0403 | 26.3225
14.5 | 1.2432 | 0.0533 | 0.0407 | 23.3246
15 | 1.233 | 0.05913 | 0.0405 | 20.8524
15.5 | 1.2263 | 0.06496 | 0.04 | 18.8778
16 | 1.1865 | 0.07541 | 0.0365 | 15.734
16.5 | 1.1689 | 0.08391 | 0.034 | 13.9304
17 | 1.0479 | 0.11094 | 0.0199 | 9.4456
17.5 | 1.0855 | 0.11076 | 0.0219 | 9.8005
18.5 | 0.7716 | 0.21087 | -0.0335 | 3.6591
19 | 0.8049 | 0.21935 | -0.0333 | 3.6695
19.5 | 0.7983 | 0.22394 | -0.0399 | 3.5648
20 | 0.818 | 0.23158 | -0.042 | 3.5323

## 11. Re 100k Mach 0.10 (1)
BIGFOIL.COM POLAR EXPORT
Horten 13.00% thick 3.00% camber
Horten 13.00% thick 3.00% camber |  |  |  | Cl Max: | 1.378 | at alpha= | 14.5 | deg
JavaFoil+Calcfoil stall+Eppler ext transition |  |  |  | L/D Max: | 40.193 | at alpha= | 5 | deg
Re: | 100000 |  |  | Cd Min: | 0.0134 | at alpha= | 1 | deg
Mach: | 0.1 |  |  | Cl=0 at alpha= | -1.1639 | deg
|  |  |  | @ Cl=0.1, Cd= | 0.01358
|  |  |  | @ Cl=0.4, Cd= | 0.014501
|  |  |  | @ Cl=0.6, Cd= | 0.016133
alpha (deg) | Cl | Cd | Cm | Cl/Cd
-18.5 | -0.709 | 0.25364 | 0.004 | -2.795
-18 | -0.727 | 0.23796 | 0.004 | -3.054
-17.5 | -0.744 | 0.22113 | 0.004 | -3.364
-17 | -0.76 | 0.20975 | 0.004 | -3.622
-16.5 | -0.774 | 0.19745 | 0.004 | -3.921
-16 | -0.787 | 0.18475 | 0.004 | -4.259
-15.5 | -0.798 | 0.17181 | 0.004 | -4.643
-15 | -0.806 | 0.1596 | 0.004 | -5.053
-14.5 | -0.813 | 0.14951 | 0.004 | -5.436
-14 | -0.816 | 0.14076 | 0.004 | -5.8
-13.5 | -0.817 | 0.13196 | 0.004 | -6.192
-13 | -0.813 | 0.12296 | 0.004 | -6.614
-12.5 | -0.806 | 0.115 | 0.004 | -7.013
-12 | -0.797 | 0.1076 | 0.004 | -7.404
-11.5 | -0.784 | 0.10017 | 0.004 | -7.824
-11 | -0.768 | 0.09297 | 0.004 | -8.257
-10.5 | -0.748 | 0.0867 | 0.004 | -8.633
-10 | -0.726 | 0.08095 | 0.004 | -8.972
-9.5 | -0.701 | 0.07589 | 0.004 | -9.238
-9 | -0.673 | 0.07061 | 0.004 | -9.533
-8.5 | -0.642 | 0.06686 | 0.004 | -9.607
-8 | -0.609 | 0.063 | 0.003 | -9.666
-7.5 | -0.573 | 0.05907 | 0.003 | -9.699
-7 | -0.535 | 0.05543 | 0.003 | -9.646
-6.5 | -0.495 | 0.05226 | 0.003 | -9.468
-6 | -0.453 | 0.04925 | 0.003 | -9.204
-5.5 | -0.41 | 0.04595 | 0.003 | -8.932
-5 | -0.366 | 0.04343 | 0.003 | -8.437
-4.5 | -0.321 | 0.04098 | 0.003 | -7.843
-4 | -0.276 | 0.03818 | 0.004 | -7.238
-3.5 | -0.28 | 0.01684 | 0.006 | -16.635
-3 | -0.221 | 0.01731 | 0.006 | -12.765
-2.5 | -0.161 | 0.01715 | 0.005 | -9.401
-2 | -0.101 | 0.01761 | 0.005 | -5.74
-1.5 | -0.041 | 0.01691 | 0.005 | -2.399
-1 | 0.02 | 0.01681 | 0.005 | 1.201
-0.5 | 0.081 | 0.01353 | 0.004 | 5.96
0 | 0.142 | 0.01369 | 0.004 | 10.356
0.5 | 0.202 | 0.0135 | 0.004 | 14.998
1 | 0.263 | 0.0134 | 0.003 | 19.617
1.5 | 0.323 | 0.0141 | 0.003 | 22.915
2 | 0.383 | 0.0144 | 0.003 | 26.597
2.5 | 0.442 | 0.01475 | 0.002 | 29.985
3 | 0.5 | 0.01515 | 0.002 | 33.036
3.5 | 0.557 | 0.01564 | 0.002 | 35.626
4 | 0.612 | 0.01627 | 0.001 | 37.608
4.5 | 0.664 | 0.01675 | 0.001 | 39.657
5 | 0.715 | 0.0178 | 0.001 | 40.193
5.5 | 0.766 | 0.01916 | 0 | 39.983
6 | 0.816 | 0.02051 | 0 | 39.79
6.5 | 0.866 | 0.02201 | 0 | 39.341
7 | 0.915 | 0.02364 | -0.001 | 38.7
7.5 | 0.963 | 0.02542 | -0.001 | 37.872
8 | 1.01 | 0.02737 | -0.002 | 36.886
8.5 | 1.055 | 0.02951 | -0.002 | 35.761
9 | 1.099 | 0.03194 | -0.002 | 34.413
9.5 | 1.142 | 0.03452 | -0.003 | 33.077
10 | 1.182 | 0.03739 | -0.003 | 31.607
10.5 | 1.22 | 0.04073 | -0.003 | 29.951
11 | 1.255 | 0.04495 | -0.004 | 27.914
11.5 | 1.285 | 0.0495 | -0.004 | 25.95
12 | 1.311 | 0.05402 | -0.004 | 24.27
12.5 | 1.334 | 0.0589 | -0.005 | 22.657
13 | 1.354 | 0.06421 | -0.005 | 21.084
13.5 | 1.369 | 0.07017 | -0.005 | 19.503
14 | 1.377 | 0.07704 | -0.006 | 17.872
14.5 | 1.378 | 0.08557 | -0.006 | 16.101
15 | 1.37 | 0.09689 | -0.006 | 14.142
15.5 | 1.343 | 0.1162 | -0.006 | 11.554
16 | 1.303 | 0.13912 | -0.005 | 9.365
16.5 | 1.292 | 0.14987 | -0.004 | 8.619
17 | 1.283 | 0.15928 | -0.004 | 8.055
17.5 | 1.272 | 0.16874 | -0.004 | 7.54
18 | 1.259 | 0.1797 | -0.004 | 7.004
18.5 | 1.24 | 0.18968 | -0.005 | 6.536
19 | 1.218 | 0.20075 | -0.005 | 6.065
19.5 | 1.194 | 0.21328 | -0.005 | 5.596

## 12. Re 100k Mach 0.10 (2)
BIGFOIL.COM POLAR EXPORT
Horten 13.00% thick 3.00% camber
Horten 13.00% thick 3.00% camber |  |  |  | Cl Max: | 1.2758 | at alpha= | 12.5 | deg
XFOIL ncrit=9 |  |  |  | L/D Max: | 37.7778 | at alpha= | 10.5 | deg
Re: | 100000 |  |  | Cd Min: | 0.23534 | at alpha= | -20 | deg
Mach: | 0.1 |  |  | Cl=0 at alpha= | -2.2848 | deg
|  |  |  | @ Cl=0.1, Cd= | 0.018206
|  |  |  | @ Cl=0.4, Cd= | 0.018666
|  |  |  | @ Cl=0.6, Cd= | 0.020252
alpha (deg) | Cl | Cd | Cm | Cl/Cd
-20 | -0.6635 | 0.23534 | 0.0481 | -2.8193
-19.5 | -0.6442 | 0.229 | 0.0454 | -2.8131
-19 | -0.6287 | 0.22357 | 0.0414 | -2.8121
-18 | -0.5966 | 0.21091 | 0.0345 | -2.8287
-17.5 | -0.5789 | 0.20477 | 0.0316 | -2.8271
-17 | -0.5696 | 0.20022 | 0.0267 | -2.8449
-16.5 | -0.5578 | 0.19358 | 0.0229 | -2.8815
-16 | -0.5331 | 0.18587 | 0.0219 | -2.8681
-15.5 | -0.5224 | 0.18036 | 0.0179 | -2.8964
-15 | -0.537 | 0.17792 | 0.0105 | -3.0182
-14.5 | -0.4935 | 0.16632 | 0.0124 | -2.9672
-14 | -0.4805 | 0.16009 | 0.0097 | -3.0014
-13.5 | -0.5109 | 0.15793 | 0 | -3.235
-13 | -0.4589 | 0.14628 | 0.0041 | -3.1371
-12.5 | -0.4529 | 0.14 | 0.0007 | -3.235
-12 | -0.4757 | 0.13387 | -0.0072 | -3.5534
-11.5 | -0.432 | 0.12541 | -0.0038 | -3.4447
-11 | -0.4558 | 0.11984 | -0.0116 | -3.8034
-10.5 | -0.4258 | 0.11104 | -0.0098 | -3.8347
-10 | -0.4229 | 0.10443 | -0.0127 | -4.0496
-9.5 | -0.4422 | 0.09582 | -0.0186 | -4.6149
-9 | -0.4222 | 0.08964 | -0.0178 | -4.71
-8 | -0.4586 | 0.07466 | -0.0228 | -6.1425
-7.5 | -0.4909 | 0.06764 | -0.0222 | -7.2575
-7 | -0.5208 | 0.06393 | -0.0177 | -8.1464
-6 | -0.449 | 0.03626 | -0.0246 | -12.3828
-5.5 | -0.3738 | 0.03056 | -0.0291 | -12.2317
-5 | -0.3137 | 0.02723 | -0.0287 | -11.5204
-4.5 | -0.2605 | 0.02466 | -0.0274 | -10.5637
-4 | -0.208 | 0.02277 | -0.0257 | -9.1348
-3.5 | -0.1557 | 0.02132 | -0.0241 | -7.303
-3 | -0.1037 | 0.02 | -0.0226 | -5.185
-2.5 | -0.0554 | 0.01885 | -0.0204 | -2.939
-2 | 0.0733 | 0.01819 | -0.0262 | 4.0297
-1.5 | 0.2911 | 0.01832 | -0.0544 | 15.8897
-1 | 0.332 | 0.0184 | -0.0523 | 18.0435
-0.5 | 0.3736 | 0.01854 | -0.0503 | 20.151
0 | 0.4154 | 0.01874 | -0.0482 | 22.1665
0.5 | 0.4576 | 0.019 | -0.0462 | 24.0842
1 | 0.5001 | 0.0193 | -0.044 | 25.9119
1.5 | 0.5427 | 0.01965 | -0.0419 | 27.6183
2 | 0.585 | 0.02007 | -0.0398 | 29.148
2.5 | 0.627 | 0.02058 | -0.0376 | 30.4665
3 | 0.6682 | 0.02117 | -0.0353 | 31.5635
3.5 | 0.7088 | 0.02185 | -0.0328 | 32.4394
4 | 0.7489 | 0.02257 | -0.0302 | 33.1812
4.5 | 0.7888 | 0.02331 | -0.0275 | 33.8396
5 | 0.8295 | 0.02399 | -0.0248 | 34.5769
5.5 | 0.8715 | 0.02458 | -0.0221 | 35.4557
6 | 0.9077 | 0.02553 | -0.0189 | 35.5542
6.5 | 0.943 | 0.02656 | -0.0156 | 35.5045
7 | 0.978 | 0.02759 | -0.0122 | 35.4476
7.5 | 1.0129 | 0.02861 | -0.0088 | 35.4037
8 | 1.048 | 0.02957 | -0.0053 | 35.4413
8.5 | 1.0834 | 0.03045 | -0.0019 | 35.5796
9 | 1.1189 | 0.03124 | 0.0015 | 35.8163
9.5 | 1.1544 | 0.0319 | 0.0049 | 36.1881
10 | 1.1904 | 0.03238 | 0.0082 | 36.7634
10.5 | 1.2308 | 0.03258 | 0.0111 | 37.7778
11 | 1.2519 | 0.03368 | 0.0159 | 37.1704
11.5 | 1.2626 | 0.03507 | 0.0215 | 36.0023
12 | 1.2702 | 0.03639 | 0.0274 | 34.9052
12.5 | 1.2758 | 0.03789 | 0.0328 | 33.6712
13 | 1.2719 | 0.04064 | 0.0371 | 31.2968
13.5 | 1.2556 | 0.04501 | 0.0398 | 27.896
14 | 1.2403 | 0.05026 | 0.0409 | 24.6777
14.5 | 1.2259 | 0.05618 | 0.0409 | 21.8209
15 | 1.2148 | 0.06234 | 0.0404 | 19.4867
15.5 | 1.2076 | 0.06841 | 0.0396 | 17.6524
16 | 1.1491 | 0.08202 | 0.034 | 14.01
16.5 | 1.0832 | 0.09895 | 0.026 | 10.9469
17.5 | 0.7486 | 0.19835 | -0.0276 | 3.7741

## 13. Re 100k Mach 0.25 (1)
BIGFOIL.COM POLAR EXPORT
Horten 13.00% thick 3.00% camber
Horten 13.00% thick 3.00% camber |  |  |  | Cl Max: | 1.339 | at alpha= | 13.5 | deg
JavaFoil+Calcfoil stall+Eppler ext transition |  |  |  | L/D Max: | 38.508 | at alpha= | 5 | deg
Re: | 100000 |  |  | Cd Min: | 0.01339 | at alpha= | 0.5 | deg
Mach: | 0.25 |  |  | Cl=0 at alpha= | -1.1667 | deg
|  |  |  | @ Cl=0.1, Cd= | 0.013673
|  |  |  | @ Cl=0.4, Cd= | 0.014726
|  |  |  | @ Cl=0.6, Cd= | 0.016662
alpha (deg) | Cl | Cd | Cm | Cl/Cd
-16.5 | -0.474 | 0.28424 | 0.003 | -1.666
-16 | -0.52 | 0.25166 | 0.003 | -2.064
-15.5 | -0.562 | 0.22946 | 0.004 | -2.449
-15 | -0.6 | 0.20631 | 0.004 | -2.91
-14.5 | -0.635 | 0.18757 | 0.004 | -3.385
-14 | -0.665 | 0.17217 | 0.004 | -3.862
-13.5 | -0.69 | 0.15645 | 0.004 | -4.409
-13 | -0.707 | 0.14397 | 0.004 | -4.914
-12.5 | -0.72 | 0.13094 | 0.004 | -5.499
-12 | -0.728 | 0.12029 | 0.004 | -6.049
-11.5 | -0.73 | 0.11118 | 0.004 | -6.566
-11 | -0.727 | 0.10225 | 0.004 | -7.113
-10.5 | -0.72 | 0.09415 | 0.004 | -7.642
-10 | -0.707 | 0.08672 | 0.004 | -8.15
-9.5 | -0.69 | 0.08063 | 0.004 | -8.551
-9 | -0.668 | 0.07517 | 0.004 | -8.881
-8.5 | -0.642 | 0.07001 | 0.004 | -9.167
-8 | -0.612 | 0.06507 | 0.004 | -9.408
-7.5 | -0.579 | 0.06065 | 0.003 | -9.539
-7 | -0.542 | 0.05711 | 0.003 | -9.491
-6.5 | -0.503 | 0.0536 | 0.003 | -9.384
-6 | -0.462 | 0.04982 | 0.003 | -9.273
-5.5 | -0.419 | 0.04692 | 0.003 | -8.93
-5 | -0.375 | 0.04424 | 0.003 | -8.467
-4.5 | -0.329 | 0.04182 | 0.003 | -7.861
-4 | -0.282 | 0.03931 | 0.004 | -7.181
-3.5 | -0.287 | 0.01699 | 0.006 | -16.913
-3 | -0.227 | 0.017 | 0.006 | -13.339
-2.5 | -0.166 | 0.01741 | 0.005 | -9.508
-2 | -0.104 | 0.01678 | 0.005 | -6.186
-1.5 | -0.042 | 0.01723 | 0.005 | -2.418
-1 | 0.021 | 0.01665 | 0.005 | 1.245
-0.5 | 0.083 | 0.01374 | 0.004 | 6.028
0 | 0.146 | 0.01349 | 0.004 | 10.795
0.5 | 0.208 | 0.01339 | 0.004 | 15.527
1 | 0.27 | 0.01407 | 0.003 | 19.177
1.5 | 0.332 | 0.01435 | 0.003 | 23.105
2 | 0.393 | 0.01468 | 0.003 | 26.743
2.5 | 0.453 | 0.01507 | 0.002 | 30.041
3 | 0.511 | 0.01555 | 0.002 | 32.89
3.5 | 0.568 | 0.01617 | 0.002 | 35.122
4 | 0.622 | 0.017 | 0.001 | 36.61
4.5 | 0.675 | 0.01803 | 0.001 | 37.45
5 | 0.728 | 0.0189 | 0.001 | 38.508
5.5 | 0.78 | 0.02025 | 0 | 38.492
6 | 0.831 | 0.02175 | 0 | 38.212
6.5 | 0.882 | 0.02351 | 0 | 37.522
7 | 0.932 | 0.02529 | -0.001 | 36.86
7.5 | 0.981 | 0.02724 | -0.001 | 36.011
8 | 1.029 | 0.02938 | -0.002 | 35.006
8.5 | 1.074 | 0.03174 | -0.002 | 33.851
9 | 1.118 | 0.03434 | -0.002 | 32.569
9.5 | 1.16 | 0.03724 | -0.003 | 31.153
10 | 1.199 | 0.04066 | -0.003 | 29.496
10.5 | 1.235 | 0.04469 | -0.003 | 27.634
11 | 1.266 | 0.04971 | -0.004 | 25.466
11.5 | 1.291 | 0.05465 | -0.004 | 23.633
12 | 1.312 | 0.05984 | -0.004 | 21.927
12.5 | 1.328 | 0.06558 | -0.005 | 20.245
13 | 1.337 | 0.07236 | -0.005 | 18.476
13.5 | 1.339 | 0.0805 | -0.005 | 16.628
14 | 1.325 | 0.09184 | -0.005 | 14.43
14.5 | 1.284 | 0.11321 | -0.005 | 11.342
15 | 1.236 | 0.13434 | -0.004 | 9.199
15.5 | 1.217 | 0.14448 | -0.004 | 8.426
16 | 1.195 | 0.15501 | -0.004 | 7.712
16.5 | 1.168 | 0.16611 | -0.004 | 7.03
17 | 1.135 | 0.17831 | -0.004 | 6.363
17.5 | 1.096 | 0.1924 | -0.004 | 5.695
18 | 1.051 | 0.20705 | -0.004 | 5.078
18.5 | 0.998 | 0.22394 | -0.004 | 4.455

## 14. Re 100k Mach 0.25 (2)
BIGFOIL.COM POLAR EXPORT
Horten 13.00% thick 3.00% camber
Horten 13.00% thick 3.00% camber |  |  |  | Cl Max: | 1.2266 | at alpha= | 11.5 | deg
XFOIL ncrit=9 |  |  |  | L/D Max: | 33.3412 | at alpha= | 5 | deg
Re: | 100000 |  |  | Cd Min: | 0.23918 | at alpha= | -20 | deg
Mach: | 0.25 |  |  | Cl=0 at alpha= | -1.9791 | deg
|  |  |  | @ Cl=0.1, Cd= | 0.018676
|  |  |  | @ Cl=0.4, Cd= | 0.019137
|  |  |  | @ Cl=0.6, Cd= | 0.020945
alpha (deg) | Cl | Cd | Cm | Cl/Cd
-20 | -0.6728 | 0.23918 | 0.0511 | -2.8129
-19.5 | -0.6539 | 0.23303 | 0.0478 | -2.8061
-19 | -0.6408 | 0.22869 | 0.0426 | -2.802
-18.5 | -0.6249 | 0.22194 | 0.0387 | -2.8156
-18 | -0.6022 | 0.21428 | 0.0367 | -2.8103
-17.5 | -0.5849 | 0.20816 | 0.0332 | -2.8099
-17 | -0.582 | 0.20584 | 0.0268 | -2.8274
-16.5 | -0.5551 | 0.19552 | 0.0255 | -2.8391
-16 | -0.5351 | 0.18881 | 0.0232 | -2.8341
-15.5 | -0.5322 | 0.18522 | 0.0175 | -2.8733
-15 | -0.5143 | 0.17662 | 0.0149 | -2.9119
-14.5 | -0.4902 | 0.16894 | 0.0137 | -2.9016
-14 | -0.4828 | 0.16352 | 0.0095 | -2.9525
-13.5 | -0.4766 | 0.15648 | 0.0056 | -3.0458
-13 | -0.4512 | 0.14886 | 0.0051 | -3.031
-12.5 | -0.4601 | 0.14415 | -0.001 | -3.1918
-12 | -0.4437 | 0.13518 | -0.0027 | -3.2823
-11.5 | -0.4211 | 0.12813 | -0.0031 | -3.2865
-11 | -0.4597 | 0.12385 | -0.0134 | -3.7117
-10.5 | -0.4069 | 0.11392 | -0.0084 | -3.5718
-10 | -0.4342 | 0.10818 | -0.0165 | -4.0137
-9.5 | -0.4039 | 0.09944 | -0.0146 | -4.0617
-9 | -0.4269 | 0.09282 | -0.0213 | -4.5992
-8.5 | -0.4016 | 0.08534 | -0.0192 | -4.7059
-8 | -0.4713 | 0.07893 | -0.0252 | -5.9711
-7.5 | -0.4411 | 0.07099 | -0.0231 | -6.2136
-7 | -0.4843 | 0.06542 | -0.021 | -7.4029
-6.5 | -0.4894 | 0.05052 | -0.026 | -9.6873
-6 | -0.432 | 0.03862 | -0.0312 | -11.1859
-5.5 | -0.3673 | 0.03262 | -0.0337 | -11.26
-5 | -0.3174 | 0.0289 | -0.0314 | -10.9827
-4.5 | -0.2678 | 0.02596 | -0.0289 | -10.3159
-4 | -0.2155 | 0.02393 | -0.0266 | -9.0054
-3.5 | -0.1616 | 0.02226 | -0.025 | -7.2597
-3 | -0.107 | 0.02092 | -0.0234 | -5.1147
-2.5 | -0.0548 | 0.01972 | -0.0217 | -2.7789
-2 | -0.0114 | 0.01821 | -0.0186 | -0.62603
-1.5 | 0.2614 | 0.01935 | -0.0483 | 13.509
-1 | 0.3435 | 0.0189 | -0.0537 | 18.1746
-0.5 | 0.3863 | 0.01906 | -0.0516 | 20.2676
0 | 0.4293 | 0.0193 | -0.0494 | 22.2435
0.5 | 0.4726 | 0.01961 | -0.0473 | 24.0999
1 | 0.5159 | 0.01999 | -0.0451 | 25.8079
1.5 | 0.5591 | 0.02045 | -0.0429 | 27.3399
2 | 0.6021 | 0.02097 | -0.0406 | 28.7124
2.5 | 0.6446 | 0.02159 | -0.0382 | 29.8564
3 | 0.6864 | 0.02226 | -0.0356 | 30.8356
3.5 | 0.728 | 0.02298 | -0.0328 | 31.6797
4 | 0.7703 | 0.02363 | -0.03 | 32.5984
4.5 | 0.8114 | 0.02437 | -0.027 | 33.295
5 | 0.8482 | 0.02544 | -0.0237 | 33.3412
5.5 | 0.8834 | 0.0266 | -0.0201 | 33.2105
6 | 0.9175 | 0.02783 | -0.0163 | 32.968
6.5 | 0.9506 | 0.02909 | -0.0123 | 32.6779
7 | 0.9831 | 0.03035 | -0.0082 | 32.3921
7.5 | 1.0162 | 0.03153 | -0.0041 | 32.2296
8 | 1.0494 | 0.03265 | 0 | 32.1409
8.5 | 1.0814 | 0.03377 | 0.0041 | 32.0225
9 | 1.1106 | 0.03493 | 0.0086 | 31.795
9.5 | 1.136 | 0.03614 | 0.0134 | 31.4333
10 | 1.1574 | 0.03739 | 0.0184 | 30.9548
10.5 | 1.1769 | 0.03853 | 0.0236 | 30.545
11 | 1.19 | 0.03967 | 0.0294 | 29.9975
11.5 | 1.2266 | 0.0397 | 0.0333 | 30.8967
12.5 | 0.7585 | 0.11157 | 0.0079 | 6.7984
13 | 1.1155 | 0.06019 | 0.0381 | 18.533
13.5 | 0.7593 | 0.12648 | 0.0041 | 6.0033
14 | 0.7681 | 0.13274 | 0.0027 | 5.7865
14.5 | 1.1025 | 0.07731 | 0.0362 | 14.2608
15 | 0.7654 | 0.15012 | -0.0038 | 5.0986
15.5 | 0.7565 | 0.16104 | -0.0088 | 4.6976
16 | 0.7749 | 0.16641 | -0.0101 | 4.6566
16.5 | 0.7634 | 0.1788 | -0.0165 | 4.2696

## 15. Re 100k Mach 0.50 (1)
BIGFOIL.COM POLAR EXPORT
Horten 13.00% thick 3.00% camber
Horten 13.00% thick 3.00% camber |  |  |  | Cl Max: | 1.215 | at alpha= | 10 | deg
JavaFoil+Calcfoil stall+Eppler ext transition |  |  |  | L/D Max: | 32.155 | at alpha= | 5 | deg
Re: | 100000 |  |  | Cd Min: | 0.01454 | at alpha= | 0 | deg
Mach: | 0.5 |  |  | Cl=0 at alpha= | -1.1667 | deg
|  |  |  | @ Cl=0.1, Cd= | 0.016616
|  |  |  | @ Cl=0.4, Cd= | 0.016163
|  |  |  | @ Cl=0.6, Cd= | 0.019623
alpha (deg) | Cl | Cd | Cm | Cl/Cd
-20 | -1.017 | 0.35933 | 0.006 | -2.832
-19.5 | -0.992 | 0.37751 | 0.006 | -2.627
-19 | -0.966 | 0.37291 | 0.006 | -2.59
-18.5 | -0.938 | 0.34278 | 0.006 | -2.737
-18 | -0.912 | 0.3513 | 0.006 | -2.597
-17.5 | -0.886 | 0.34734 | 0.006 | -2.552
-17 | -0.859 | 0.31418 | 0.006 | -2.733
-16.5 | -0.833 | 0.30912 | 0.006 | -2.693
-16 | -0.806 | 0.29843 | 0.006 | -2.702
-15.5 | -0.779 | 0.28873 | 0.006 | -2.697
-15 | -0.752 | 0.2879 | 0.006 | -2.613
-14.5 | -0.725 | 0.29212 | 0.006 | -2.482
-14 | -0.698 | 0.26375 | 0.006 | -2.648
-13.5 | -0.672 | 0.25937 | 0.006 | -2.59
-13 | -0.644 | 0.25497 | 0.005 | -2.527
-12.5 | -0.618 | 0.25155 | 0.005 | -2.455
-12 | -0.59 | 0.23154 | 0.005 | -2.549
-11.5 | -0.563 | 0.22774 | 0.005 | -2.474
-11 | -0.536 | 0.21832 | 0.005 | -2.455
-10.5 | -0.509 | 0.20645 | 0.005 | -2.466
-10 | -0.482 | 0.2103 | 0.004 | -2.291
-9.5 | -0.455 | 0.20851 | 0.004 | -2.181
-9 | -0.427 | 0.18731 | 0.004 | -2.282
-8.5 | -0.4 | 0.1843 | 0.004 | -2.173
-8 | -0.373 | 0.16985 | 0.004 | -2.197
-7.5 | -0.346 | 0.14313 | 0.003 | -2.416
-7 | -0.475 | 0.07927 | 0.003 | -5.992
-6.5 | -0.494 | 0.06623 | 0.003 | -7.454
-6 | -0.476 | 0.05846 | 0.003 | -8.147
-5.5 | -0.444 | 0.05312 | 0.003 | -8.362
-5 | -0.404 | 0.0489 | 0.003 | -8.26
-4.5 | -0.358 | 0.04506 | 0.003 | -7.943
-4 | -0.309 | 0.04221 | 0.004 | -7.318
-3.5 | -0.258 | 0.03971 | 0.004 | -6.49
-3 | -0.205 | 0.03673 | 0.004 | -5.587
-2.5 | -0.184 | 0.01649 | 0.006 | -11.157
-2 | -0.116 | 0.01652 | 0.006 | -6.996
-1.5 | -0.046 | 0.01604 | 0.006 | -2.896
-1 | 0.023 | 0.01623 | 0.005 | 1.425
-0.5 | 0.093 | 0.01685 | 0.005 | 5.519
0 | 0.162 | 0.01454 | 0.004 | 11.136
0.5 | 0.231 | 0.01483 | 0.004 | 15.547
1 | 0.298 | 0.01521 | 0.004 | 19.6
1.5 | 0.364 | 0.01574 | 0.003 | 23.12
2 | 0.427 | 0.01648 | 0.003 | 25.921
2.5 | 0.489 | 0.01744 | 0.003 | 28.017
3 | 0.549 | 0.01857 | 0.002 | 29.584
3.5 | 0.61 | 0.01983 | 0.002 | 30.744
4 | 0.669 | 0.02123 | 0.001 | 31.527
4.5 | 0.728 | 0.02276 | 0.001 | 31.986
5 | 0.786 | 0.02445 | 0.001 | 32.155
5.5 | 0.844 | 0.02634 | 0 | 32.029
6 | 0.9 | 0.02845 | 0 | 31.635
6.5 | 0.955 | 0.03081 | -0.001 | 31.003
7 | 1.008 | 0.03346 | -0.001 | 30.132
7.5 | 1.058 | 0.03647 | -0.001 | 29.022
8 | 1.105 | 0.03965 | -0.002 | 27.87
8.5 | 1.147 | 0.04366 | -0.002 | 26.267
9 | 1.182 | 0.04854 | -0.002 | 24.359
9.5 | 1.208 | 0.05527 | -0.003 | 21.851
10 | 1.215 | 0.06354 | -0.003 | 19.127
10.5 | 1.196 | 0.07325 | -0.003 | 16.324
11 | 1.063 | 0.1028 | -0.003 | 10.345
11.5 | 0.693 | 0.15769 | -0.002 | 4.393
12 | 0.721 | 0.19408 | -0.002 | 3.713
12.5 | 0.748 | 0.21375 | -0.003 | 3.5
13 | 0.777 | 0.24435 | -0.003 | 3.179
13.5 | 0.804 | 0.25671 | -0.003 | 3.134
14 | 0.833 | 0.27364 | -0.004 | 3.043
14.5 | 0.861 | 0.2939 | -0.004 | 2.928
15 | 0.889 | 0.29822 | -0.005 | 2.981

## 16. Re 100k Mach 0.50 (2)
BIGFOIL.COM POLAR EXPORT
Horten 13.00% thick 3.00% camber
Horten 13.00% thick 3.00% camber |  |  |  | Cl Max: | 0.899 | at alpha= | 20 | deg
XFOIL ncrit=9 |  |  |  | L/D Max: | 26.3154 | at alpha= | 2.5 | deg
Re: | 100000 |  |  | Cd Min: | 0.2649 | at alpha= | 20 | deg
Mach: | 0.5 |  |  | Cl=0 at alpha= | -2.0086 | deg
|  |  |  | @ Cl=0.1, Cd= | 0.020916
|  |  |  | @ Cl=0.4, Cd= | 0.021745
|  |  |  | @ Cl=0.6, Cd= | 0.023927
alpha (deg) | Cl | Cd | Cm | Cl/Cd
-20 | -0.7289 | 0.26156 | 0.0628 | -2.7867
-19.5 | -0.7148 | 0.2589 | 0.0558 | -2.7609
-19 | -0.6855 | 0.24656 | 0.0536 | -2.7803
-18.5 | -0.6624 | 0.23898 | 0.0496 | -2.7718
-18 | -0.6435 | 0.23305 | 0.0443 | -2.7612
-17.5 | -0.6289 | 0.22807 | 0.0384 | -2.7575
-17 | -0.5981 | 0.21685 | 0.0367 | -2.7581
-16.5 | -0.5761 | 0.20975 | 0.0328 | -2.7466
-16 | -0.5759 | 0.20963 | 0.025 | -2.7472
-15.5 | -0.5364 | 0.19519 | 0.0245 | -2.7481
-15 | -0.5135 | 0.18766 | 0.0213 | -2.7363
-14.5 | -0.5074 | 0.18405 | 0.0152 | -2.7569
-14 | -0.4795 | 0.17369 | 0.0131 | -2.7607
-13.5 | -0.4559 | 0.16608 | 0.0107 | -2.7451
-13 | -0.4645 | 0.16403 | 0.0036 | -2.8318
-12.5 | -0.4251 | 0.15171 | 0.0034 | -2.8021
-12 | -0.4061 | 0.14466 | 0.0009 | -2.8073
-11.5 | -0.4168 | 0.14014 | -0.0058 | -2.9742
-11 | -0.376 | 0.13017 | -0.0048 | -2.8885
-10.5 | -0.4 | 0.1269 | -0.0128 | -3.1521
-10 | -0.3532 | 0.11584 | -0.0107 | -3.049
-9.5 | -0.3767 | 0.11167 | -0.018 | -3.3733
-9 | -0.3314 | 0.10191 | -0.0155 | -3.2519
-8.5 | -0.351 | 0.09563 | -0.0219 | -3.6704
-8 | -0.3216 | 0.0882 | -0.0212 | -3.6463
-7.5 | -0.3161 | 0.08127 | -0.0234 | -3.8895
-7 | -0.335 | 0.07511 | -0.0269 | -4.4601
-6.5 | -0.3484 | 0.0562 | -0.0534 | -6.1993
-6 | -0.3324 | 0.04856 | -0.0533 | -6.8451
-5.5 | -0.3266 | 0.04285 | -0.0489 | -7.6219
-5 | -0.3091 | 0.03765 | -0.0436 | -8.2098
-4.5 | -0.2817 | 0.03342 | -0.0379 | -8.4291
-4 | -0.2384 | 0.02979 | -0.0336 | -8.0027
-3.5 | -0.1865 | 0.0273 | -0.0299 | -6.8315
-3 | -0.1266 | 0.02517 | -0.0276 | -5.0298
-2.5 | -0.0625 | 0.02334 | -0.0261 | -2.6778
-2 | 0.0011 | 0.02199 | -0.0244 | 0.050023
-1.5 | 0.0568 | 0.02078 | -0.0216 | 2.7334
-1 | 0.3593 | 0.02173 | -0.053 | 16.5347
-0.5 | 0.4421 | 0.02176 | -0.0573 | 20.3171
0 | 0.4893 | 0.02228 | -0.0548 | 21.9614
0.5 | 0.536 | 0.0229 | -0.0521 | 23.4061
1 | 0.5825 | 0.02363 | -0.0493 | 24.6509
1.5 | 0.6285 | 0.02441 | -0.0462 | 25.7476
2 | 0.6708 | 0.02553 | -0.0429 | 26.275
2.5 | 0.7092 | 0.02695 | -0.0393 | 26.3154
3 | 0.7427 | 0.02862 | -0.035 | 25.9504
3.5 | 0.7684 | 0.03074 | -0.03 | 24.9967
4 | 0.7827 | 0.03341 | -0.0241 | 23.4271
4.5 | 0.7826 | 0.03665 | -0.0171 | 21.3533
5 | 0.7595 | 0.04099 | -0.0088 | 18.5289
5.5 | 0.6796 | 0.04857 | 0.0005 | 13.9922
6 | 0.6353 | 0.05599 | 0.0042 | 11.3467
6.5 | 0.6292 | 0.06123 | 0.0069 | 10.276
7 | 0.6739 | 0.06263 | 0.0107 | 10.76
7.5 | 0.6553 | 0.06981 | 0.0113 | 9.3869
8 | 0.6421 | 0.07695 | 0.0111 | 8.3444
8.5 | 0.6289 | 0.08457 | 0.0102 | 7.4364
9 | 0.6291 | 0.0911 | 0.0097 | 6.9056
9.5 | 0.6353 | 0.09733 | 0.0093 | 6.5273
10 | 0.6489 | 0.10304 | 0.0091 | 6.2976
10.5 | 0.6677 | 0.10825 | 0.0093 | 6.1681
11 | 0.6875 | 0.11349 | 0.0093 | 6.0578
11.5 | 0.5299 | 0.11809 | 0.0109 | 4.4873
12 | 0.5109 | 0.12533 | 0.0074 | 4.0764
12.5 | 0.5215 | 0.1301 | 0.0064 | 4.0085
13 | 0.5179 | 0.1365 | 0.0035 | 3.7941
15 | 0.75 | 0.17443 | -0.0117 | 4.2997
15.5 | 0.7493 | 0.18468 | -0.0178 | 4.0573
16 | 0.7601 | 0.1942 | -0.0224 | 3.914
16.5 | 0.7637 | 0.20628 | -0.0293 | 3.7022
17 | 0.7908 | 0.21551 | -0.0313 | 3.6694
17.5 | 0.7975 | 0.22224 | -0.0371 | 3.5885
18 | 0.8245 | 0.23171 | -0.0393 | 3.5583
18.5 | 0.835 | 0.23807 | -0.0449 | 3.5074
19 | 0.8613 | 0.24823 | -0.0474 | 3.4698
19.5 | 0.8712 | 0.25413 | -0.0535 | 3.4282
20 | 0.899 | 0.2649 | -0.0559 | 3.3937

## 17. Re 250k Mach 0.00 (1)
BIGFOIL.COM POLAR EXPORT
Horten 13.00% thick 3.00% camber
Horten 13.00% thick 3.00% camber |  |  |  | Cl Max: | 1.421 | at alpha= | 15 | deg
JavaFoil+Calcfoil stall+Eppler ext transition |  |  |  | L/D Max: | 64.69 | at alpha= | 7 | deg
Re: | 250000 |  |  | Cd Min: | 0.01037 | at alpha= | -0.5 | deg
Mach: | 0 |  |  | Cl=0 at alpha= | -1.1667 | deg
|  |  |  | @ Cl=0.1, Cd= | 0.010421
|  |  |  | @ Cl=0.4, Cd= | 0.010999
|  |  |  | @ Cl=0.6, Cd= | 0.01117
alpha (deg) | Cl | Cd | Cm | Cl/Cd
-19 | -0.74 | 0.21279 | 0.004 | -3.476
-18.5 | -0.755 | 0.20029 | 0.004 | -3.771
-18 | -0.77 | 0.18898 | 0.004 | -4.076
-17.5 | -0.784 | 0.17863 | 0.004 | -4.389
-17 | -0.797 | 0.16909 | 0.004 | -4.711
-16.5 | -0.808 | 0.15928 | 0.004 | -5.071
-16 | -0.817 | 0.15 | 0.004 | -5.448
-15.5 | -0.825 | 0.14133 | 0.004 | -5.836
-15 | -0.831 | 0.13301 | 0.004 | -6.244
-14.5 | -0.834 | 0.12591 | 0.004 | -6.623
-14 | -0.835 | 0.11797 | 0.004 | -7.075
-13.5 | -0.833 | 0.11119 | 0.004 | -7.489
-13 | -0.827 | 0.10415 | 0.004 | -7.936
-12.5 | -0.817 | 0.09811 | 0.004 | -8.333
-12 | -0.806 | 0.09185 | 0.004 | -8.771
-11.5 | -0.791 | 0.08613 | 0.004 | -9.183
-11 | -0.773 | 0.08069 | 0.004 | -9.584
-10.5 | -0.753 | 0.07543 | 0.004 | -9.981
-10 | -0.73 | 0.07075 | 0.004 | -10.314
-9.5 | -0.704 | 0.06617 | 0.004 | -10.637
-9 | -0.675 | 0.06201 | 0.004 | -10.888
-8.5 | -0.644 | 0.05905 | 0.004 | -10.904
-8 | -0.61 | 0.05534 | 0.004 | -11.033
-7.5 | -0.575 | 0.05185 | 0.004 | -11.083
-7 | -0.537 | 0.04845 | 0.004 | -11.082
-6.5 | -0.499 | 0.04481 | 0.004 | -11.127
-6 | -0.461 | 0.04019 | 0.004 | -11.467
-5.5 | -0.506 | 0.01493 | 0.007 | -33.889
-5 | -0.451 | 0.01465 | 0.007 | -30.788
-4.5 | -0.395 | 0.01498 | 0.006 | -26.342
-4 | -0.337 | 0.01469 | 0.006 | -22.963
-3.5 | -0.279 | 0.01507 | 0.006 | -18.515
-3 | -0.22 | 0.01474 | 0.006 | -14.935
-2.5 | -0.161 | 0.01455 | 0.005 | -11.037
-2 | -0.101 | 0.01501 | 0.005 | -6.705
-1.5 | -0.04 | 0.01481 | 0.005 | -2.727
-1 | 0.02 | 0.01412 | 0.005 | 1.423
-0.5 | 0.081 | 0.01037 | 0.004 | 7.77
0 | 0.141 | 0.01053 | 0.004 | 13.413
0.5 | 0.202 | 0.01067 | 0.004 | 18.901
1 | 0.262 | 0.01089 | 0.003 | 24.082
1.5 | 0.322 | 0.01112 | 0.003 | 28.999
2 | 0.383 | 0.01092 | 0.003 | 35.056
2.5 | 0.443 | 0.0112 | 0.002 | 39.529
3 | 0.503 | 0.01125 | 0.002 | 44.661
3.5 | 0.562 | 0.01117 | 0.002 | 50.334
4 | 0.621 | 0.01117 | 0.001 | 55.651
4.5 | 0.68 | 0.01122 | 0.001 | 60.637
5 | 0.738 | 0.01237 | 0.001 | 59.663
5.5 | 0.795 | 0.01283 | 0 | 61.979
6 | 0.851 | 0.01337 | 0 | 63.683
6.5 | 0.905 | 0.014 | 0 | 64.644
7 | 0.956 | 0.01478 | -0.001 | 64.69
7.5 | 1.004 | 0.01578 | -0.001 | 63.666
8 | 1.05 | 0.01705 | -0.002 | 61.556
8.5 | 1.093 | 0.01862 | -0.002 | 58.717
9 | 1.135 | 0.02048 | -0.002 | 55.405
9.5 | 1.174 | 0.02267 | -0.003 | 51.786
10 | 1.211 | 0.02528 | -0.003 | 47.913
10.5 | 1.245 | 0.0285 | -0.003 | 43.694
11 | 1.275 | 0.03297 | -0.004 | 38.683
11.5 | 1.303 | 0.03772 | -0.004 | 34.534
12 | 1.329 | 0.04171 | -0.004 | 31.874
12.5 | 1.354 | 0.04563 | -0.005 | 29.672
13 | 1.375 | 0.04979 | -0.005 | 27.627
13.5 | 1.394 | 0.05417 | -0.005 | 25.731
14 | 1.407 | 0.05896 | -0.006 | 23.858
14.5 | 1.416 | 0.0641 | -0.006 | 22.082
15 | 1.421 | 0.06958 | -0.006 | 20.415
15.5 | 1.421 | 0.0759 | -0.007 | 18.722
16 | 1.418 | 0.08266 | -0.007 | 17.151
16.5 | 1.41 | 0.09014 | -0.007 | 15.645
17 | 1.398 | 0.09873 | -0.008 | 14.163
17.5 | 1.381 | 0.10909 | -0.008 | 12.66
18 | 1.36 | 0.12095 | -0.008 | 11.242
18.5 | 1.332 | 0.13414 | -0.008 | 9.932
19 | 1.299 | 0.15074 | -0.008 | 8.615
19.5 | 1.263 | 0.16822 | -0.008 | 7.51
20 | 1.228 | 0.18553 | -0.007 | 6.619

## 18. Re 250k Mach 0.00 (2)
BIGFOIL.COM POLAR EXPORT
Horten 13.00% thick 3.00% camber
Horten 13.00% thick 3.00% camber |  |  |  | Cl Max: | 1.2957 | at alpha= | 12.5 | deg
XFOIL ncrit=9 |  |  |  | L/D Max: | 69.3123 | at alpha= | 8 | deg
Re: | 250000 |  |  | Cd Min: | 0.15096 | at alpha= | -14 | deg
Mach: | 0 |  |  | Cl=0 at alpha= | -1.3534 | deg
|  |  |  | @ Cl=0.1, Cd= | 0.011215
|  |  |  | @ Cl=0.4, Cd= | 0.012945
|  |  |  | @ Cl=0.6, Cd= | 0.012785
alpha (deg) | Cl | Cd | Cm | Cl/Cd
-14 | -0.5064 | 0.15096 | 0.0023 | -3.3545
-13.5 | -0.4759 | 0.14526 | 0.0038 | -3.2762
-13 | -0.4635 | 0.13878 | 0.0015 | -3.3398
-12.5 | -0.492 | 0.12746 | -0.01 | -3.86
-12 | -0.4609 | 0.12196 | -0.0067 | -3.7791
-11.5 | -0.4466 | 0.11592 | -0.0079 | -3.8527
-11 | -0.4838 | 0.10264 | -0.0215 | -4.7136
-10.5 | -0.4604 | 0.09723 | -0.0182 | -4.7352
-10 | -0.4505 | 0.09111 | -0.0194 | -4.9446
-9.5 | -0.4662 | 0.08102 | -0.0266 | -5.7541
-9 | -0.6737 | 0.04477 | -0.0274 | -15.048
-8.5 | -0.6371 | 0.04448 | -0.0255 | -14.3233
-8 | -0.5932 | 0.04771 | -0.024 | -12.4335
-7.5 | -0.6292 | 0.02801 | -0.0138 | -22.4634
-7 | -0.5493 | 0.02315 | -0.0195 | -23.7279
-6.5 | -0.4777 | 0.0209 | -0.0227 | -22.8565
-6 | -0.4301 | 0.01916 | -0.0205 | -22.4478
-5.5 | -0.3815 | 0.01817 | -0.0187 | -20.9961
-5 | -0.3317 | 0.01698 | -0.0172 | -19.5347
-4.5 | -0.2813 | 0.01605 | -0.0157 | -17.5265
-4 | -0.2311 | 0.01543 | -0.0143 | -14.9773
-3.5 | -0.1817 | 0.01466 | -0.0128 | -12.3943
-3 | -0.1335 | 0.01395 | -0.011 | -9.5699
-2.5 | -0.0855 | 0.01338 | -0.0092 | -6.3901
-2 | -0.0387 | 0.01277 | -0.0073 | -3.0305
-1.5 | -0.0161 | 0.0107 | -0.0012 | -1.5047
-1 | 0.0388 | 0.01052 | 0.0018 | 3.6882
-0.5 | 0.1163 | 0.0114 | -0.0006 | 10.2018
0 | 0.2278 | 0.01229 | -0.0103 | 18.5354
0.5 | 0.3274 | 0.0128 | -0.0183 | 25.5781
1 | 0.4326 | 0.01301 | -0.0279 | 33.2513
1.5 | 0.5009 | 0.01291 | -0.0308 | 38.7994
2 | 0.5661 | 0.01285 | -0.0331 | 44.0545
2.5 | 0.6341 | 0.01272 | -0.036 | 49.8506
3 | 0.684 | 0.01281 | -0.0353 | 53.3958
3.5 | 0.7276 | 0.01291 | -0.0333 | 56.3594
4 | 0.7712 | 0.01309 | -0.0312 | 58.9152
4.5 | 0.8145 | 0.01332 | -0.0292 | 61.1486
5 | 0.8577 | 0.01358 | -0.027 | 63.1591
5.5 | 0.9004 | 0.01386 | -0.0247 | 64.9639
6 | 0.942 | 0.01413 | -0.0223 | 66.6667
6.5 | 0.9828 | 0.0145 | -0.0197 | 67.7793
7 | 1.0226 | 0.01491 | -0.0169 | 68.5848
7.5 | 1.0613 | 0.01537 | -0.014 | 69.0501
8 | 1.0986 | 0.01585 | -0.0108 | 69.3123
8.5 | 1.1344 | 0.01638 | -0.0074 | 69.2552
9 | 1.1685 | 0.01695 | -0.0038 | 68.9381
9.5 | 1.2007 | 0.01758 | 0 | 68.2992
10 | 1.2307 | 0.01831 | 0.004 | 67.2146
10.5 | 1.2571 | 0.01917 | 0.0085 | 65.5764
11 | 1.2777 | 0.02024 | 0.0136 | 63.1275
11.5 | 1.2871 | 0.0215 | 0.0202 | 59.8651
12 | 1.2929 | 0.02315 | 0.0262 | 55.8488
12.5 | 1.2957 | 0.02567 | 0.0304 | 50.4753
13 | 1.2937 | 0.0294 | 0.0328 | 44.0034
13.5 | 1.2865 | 0.03435 | 0.0338 | 37.4527
14 | 1.2764 | 0.04009 | 0.0339 | 31.8384
14.5 | 1.2622 | 0.0466 | 0.0333 | 27.0858
15 | 1.2477 | 0.05342 | 0.0323 | 23.3564
15.5 | 1.2344 | 0.06056 | 0.0308 | 20.3831
16 | 1.2212 | 0.06801 | 0.0289 | 17.9562
16.5 | 1.2095 | 0.07538 | 0.027 | 16.0454
17 | 1.2009 | 0.08289 | 0.0246 | 14.4879
17.5 | 1.1946 | 0.08995 | 0.0225 | 13.2807

## 19. Re 250k Mach 0.10 (1)
BIGFOIL.COM POLAR EXPORT
Horten 13.00% thick 3.00% camber
Horten 13.00% thick 3.00% camber |  |  |  | Cl Max: | 1.412 | at alpha= | 15 | deg
JavaFoil+Calcfoil stall+Eppler ext transition |  |  |  | L/D Max: | 64.357 | at alpha= | 6.5 | deg
Re: | 250000 |  |  | Cd Min: | 0.01038 | at alpha= | -0.5 | deg
Mach: | 0.1 |  |  | Cl=0 at alpha= | -1.1639 | deg
|  |  |  | @ Cl=0.1, Cd= | 0.010433
|  |  |  | @ Cl=0.4, Cd= | 0.010922
|  |  |  | @ Cl=0.6, Cd= | 0.01123
alpha (deg) | Cl | Cd | Cm | Cl/Cd
-18.5 | -0.709 | 0.20855 | 0.004 | -3.401
-18 | -0.727 | 0.19552 | 0.004 | -3.72
-17.5 | -0.744 | 0.1852 | 0.004 | -4.02
-17 | -0.76 | 0.17433 | 0.004 | -4.362
-16.5 | -0.775 | 0.16494 | 0.004 | -4.697
-16 | -0.788 | 0.15408 | 0.004 | -5.111
-15.5 | -0.798 | 0.14459 | 0.004 | -5.522
-15 | -0.807 | 0.13687 | 0.004 | -5.898
-14.5 | -0.814 | 0.12837 | 0.004 | -6.338
-14 | -0.817 | 0.12024 | 0.004 | -6.797
-13.5 | -0.818 | 0.11333 | 0.004 | -7.218
-13 | -0.814 | 0.10631 | 0.004 | -7.66
-12.5 | -0.808 | 0.09923 | 0.004 | -8.138
-12 | -0.798 | 0.0933 | 0.004 | -8.55
-11.5 | -0.785 | 0.08711 | 0.004 | -9.01
-11 | -0.769 | 0.08148 | 0.004 | -9.437
-10.5 | -0.75 | 0.07635 | 0.004 | -9.822
-10 | -0.728 | 0.07133 | 0.004 | -10.204
-9.5 | -0.703 | 0.06685 | 0.004 | -10.512
-9 | -0.675 | 0.0625 | 0.004 | -10.8
-8.5 | -0.644 | 0.05941 | 0.004 | -10.847
-8 | -0.611 | 0.05578 | 0.004 | -10.958
-7.5 | -0.576 | 0.05223 | 0.004 | -11.022
-7 | -0.538 | 0.0487 | 0.004 | -11.055
-6.5 | -0.5 | 0.04529 | 0.004 | -11.028
-6 | -0.462 | 0.04078 | 0.004 | -11.319
-5.5 | -0.508 | 0.0144 | 0.007 | -35.258
-5 | -0.453 | 0.0147 | 0.007 | -30.811
-4.5 | -0.396 | 0.01503 | 0.006 | -26.384
-4 | -0.339 | 0.01473 | 0.006 | -23.004
-3.5 | -0.28 | 0.01509 | 0.006 | -18.578
-3 | -0.221 | 0.01485 | 0.006 | -14.887
-2.5 | -0.161 | 0.01456 | 0.005 | -11.083
-2 | -0.101 | 0.01439 | 0.005 | -7.027
-1.5 | -0.041 | 0.01496 | 0.005 | -2.713
-1 | 0.02 | 0.01413 | 0.005 | 1.429
-0.5 | 0.081 | 0.01038 | 0.004 | 7.806
0 | 0.142 | 0.01055 | 0.004 | 13.459
0.5 | 0.203 | 0.01074 | 0.004 | 18.873
1 | 0.263 | 0.01096 | 0.003 | 24.044
1.5 | 0.324 | 0.0107 | 0.003 | 30.3
2 | 0.385 | 0.01096 | 0.003 | 35.083
2.5 | 0.445 | 0.01081 | 0.002 | 41.135
3 | 0.505 | 0.01114 | 0.002 | 45.325
3.5 | 0.565 | 0.01123 | 0.002 | 50.3
4 | 0.624 | 0.01123 | 0.001 | 55.588
4.5 | 0.683 | 0.01203 | 0.001 | 56.823
5 | 0.742 | 0.01244 | 0.001 | 59.61
5.5 | 0.799 | 0.01291 | 0 | 61.881
6 | 0.855 | 0.01347 | 0 | 63.474
6.5 | 0.908 | 0.01412 | 0 | 64.357
7 | 0.959 | 0.01494 | -0.001 | 64.24
7.5 | 1.007 | 0.01599 | -0.001 | 63.008
8 | 1.053 | 0.01732 | -0.002 | 60.786
8.5 | 1.096 | 0.01894 | -0.002 | 57.866
9 | 1.137 | 0.02086 | -0.002 | 54.536
9.5 | 1.177 | 0.02312 | -0.003 | 50.911
10 | 1.214 | 0.0258 | -0.003 | 47.053
10.5 | 1.248 | 0.02915 | -0.003 | 42.801
11 | 1.277 | 0.03383 | -0.004 | 37.751
11.5 | 1.304 | 0.03848 | -0.004 | 33.901
12 | 1.33 | 0.04252 | -0.004 | 31.286
12.5 | 1.354 | 0.04653 | -0.005 | 29.1
13 | 1.374 | 0.05082 | -0.005 | 27.045
13.5 | 1.391 | 0.05534 | -0.005 | 25.137
14 | 1.402 | 0.06033 | -0.006 | 23.244
14.5 | 1.409 | 0.06562 | -0.006 | 21.475
15 | 1.412 | 0.0714 | -0.006 | 19.77
15.5 | 1.409 | 0.07805 | -0.007 | 18.056
16 | 1.403 | 0.0852 | -0.007 | 16.464
16.5 | 1.391 | 0.09337 | -0.007 | 14.901
17 | 1.375 | 0.10264 | -0.008 | 13.401
17.5 | 1.354 | 0.11362 | -0.008 | 11.921
18 | 1.326 | 0.12783 | -0.008 | 10.377
18.5 | 1.293 | 0.14305 | -0.008 | 9.038
19 | 1.252 | 0.16269 | -0.008 | 7.695
19.5 | 1.216 | 0.17884 | -0.007 | 6.798
20 | 1.181 | 0.19363 | -0.007 | 6.099

## 20. Re 250k Mach 0.10 (2)
BIGFOIL.COM POLAR EXPORT
Horten 13.00% thick 3.00% camber
Horten 13.00% thick 3.00% camber |  |  |  | Cl Max: | 1.2903 | at alpha= | 12.5 | deg
XFOIL ncrit=9 |  |  |  | L/D Max: | 69.0619 | at alpha= | 8 | deg
Re: | 250000 |  |  | Cd Min: | 0.13936 | at alpha= | -13 | deg
Mach: | 0.1 |  |  | Cl=0 at alpha= | -1.4096 | deg
|  |  |  | @ Cl=0.1, Cd= | 0.011229
|  |  |  | @ Cl=0.4, Cd= | 0.01298
|  |  |  | @ Cl=0.6, Cd= | 0.012845
alpha (deg) | Cl | Cd | Cm | Cl/Cd
-13 | -0.4618 | 0.13936 | 0.0017 | -3.3137
-12.5 | -0.4885 | 0.12831 | -0.0094 | -3.8072
-12 | -0.4575 | 0.12277 | -0.0063 | -3.7265
-11.5 | -0.4435 | 0.11663 | -0.0077 | -3.8026
-11 | -0.48 | 0.10364 | -0.0211 | -4.6314
-10.5 | -0.4544 | 0.09841 | -0.0175 | -4.6174
-10 | -0.4447 | 0.09217 | -0.0188 | -4.8248
-9.5 | -0.4651 | 0.08124 | -0.0275 | -5.725
-9 | -0.6583 | 0.04723 | -0.0297 | -13.9382
-8.5 | -0.6727 | 0.03864 | -0.0225 | -17.4094
-8 | -0.6771 | 0.03187 | -0.0146 | -21.2457
-7.5 | -0.6258 | 0.02916 | -0.0154 | -21.4609
-7 | -0.5474 | 0.02386 | -0.0209 | -22.9422
-6.5 | -0.4797 | 0.02129 | -0.0233 | -22.5317
-6 | -0.4327 | 0.01954 | -0.0208 | -22.1443
-5.5 | -0.3838 | 0.01839 | -0.0191 | -20.87
-5 | -0.3334 | 0.01712 | -0.0175 | -19.4743
-4.5 | -0.2825 | 0.01635 | -0.016 | -17.2783
-4 | -0.2321 | 0.01549 | -0.0146 | -14.9839
-3.5 | -0.1823 | 0.01472 | -0.013 | -12.3845
-3 | -0.133 | 0.01411 | -0.0113 | -9.4259
-2.5 | -0.0854 | 0.01344 | -0.0094 | -6.3542
-2 | -0.0379 | 0.01287 | -0.0075 | -2.9448
-1.5 | -0.0087 | 0.01111 | -0.0027 | -0.78308
-1 | 0.0394 | 0.01053 | 0.0016 | 3.7417
-0.5 | 0.1131 | 0.01138 | 0.0002 | 9.9385
0 | 0.2263 | 0.0123 | -0.0098 | 18.3984
0.5 | 0.327 | 0.01283 | -0.0179 | 25.4871
1 | 0.4343 | 0.01305 | -0.0278 | 33.2797
1.5 | 0.5029 | 0.01296 | -0.0306 | 38.804
2 | 0.5687 | 0.0129 | -0.033 | 44.0853
2.5 | 0.6368 | 0.01278 | -0.0358 | 49.8279
3 | 0.6882 | 0.01285 | -0.0353 | 53.5564
3.5 | 0.7322 | 0.013 | -0.0333 | 56.3231
4 | 0.776 | 0.01316 | -0.0312 | 58.9666
4.5 | 0.8196 | 0.01339 | -0.0291 | 61.2099
5 | 0.8629 | 0.01365 | -0.0269 | 63.2161
5.5 | 0.9058 | 0.01396 | -0.0246 | 64.8854
6 | 0.9478 | 0.01426 | -0.0221 | 66.4656
6.5 | 0.9887 | 0.01462 | -0.0194 | 67.6265
7 | 1.0285 | 0.01503 | -0.0166 | 68.4298
7.5 | 1.0671 | 0.0155 | -0.0135 | 68.8452
8 | 1.1043 | 0.01599 | -0.0102 | 69.0619
8.5 | 1.1399 | 0.01653 | -0.0067 | 68.9595
9 | 1.1738 | 0.01713 | -0.0029 | 68.5231
9.5 | 1.2055 | 0.01778 | 0.0011 | 67.8009
10 | 1.2346 | 0.01856 | 0.0054 | 66.5194
10.5 | 1.2593 | 0.01949 | 0.0102 | 64.6126
11 | 1.278 | 0.02062 | 0.0156 | 61.9787
11.5 | 1.2854 | 0.02189 | 0.0225 | 58.7209
12 | 1.2897 | 0.02379 | 0.0282 | 54.2119
12.5 | 1.2903 | 0.02673 | 0.032 | 48.2716
13 | 1.2858 | 0.03094 | 0.0339 | 41.5579
13.5 | 1.2799 | 0.03601 | 0.0346 | 35.5429
14 | 1.269 | 0.04198 | 0.0344 | 30.2287
14.5 | 1.2535 | 0.04871 | 0.0337 | 25.7339
15 | 1.2356 | 0.05596 | 0.0325 | 22.0801
15.5 | 1.2228 | 0.06325 | 0.0308 | 19.3328
16 | 1.2108 | 0.07072 | 0.0288 | 17.121
16.5 | 1.2002 | 0.07808 | 0.0269 | 15.3714
17 | 1.1917 | 0.08557 | 0.0245 | 13.9266
17.5 | 1.1856 | 0.09277 | 0.0222 | 12.78

## 21. Re 250k Mach 0.25 (1)
BIGFOIL.COM POLAR EXPORT
Horten 13.00% thick 3.00% camber
Horten 13.00% thick 3.00% camber |  |  |  | Cl Max: | 1.365 | at alpha= | 13.5 | deg
JavaFoil+Calcfoil stall+Eppler ext transition |  |  |  | L/D Max: | 62.226 | at alpha= | 6.5 | deg
Re: | 250000 |  |  | Cd Min: | 0.01038 | at alpha= | -0.5 | deg
Mach: | 0.25 |  |  | Cl=0 at alpha= | -1.1667 | deg
|  |  |  | @ Cl=0.1, Cd= | 0.010418
|  |  |  | @ Cl=0.4, Cd= | 0.010776
|  |  |  | @ Cl=0.6, Cd= | 0.011267
alpha (deg) | Cl | Cd | Cm | Cl/Cd
-16.5 | -0.474 | 0.22241 | 0.004 | -2.131
-16 | -0.52 | 0.19861 | 0.004 | -2.617
-15.5 | -0.562 | 0.1848 | 0.004 | -3.042
-15 | -0.601 | 0.16682 | 0.004 | -3.601
-14.5 | -0.635 | 0.15232 | 0.004 | -4.17
-14 | -0.665 | 0.13943 | 0.004 | -4.77
-13.5 | -0.69 | 0.12943 | 0.004 | -5.333
-13 | -0.708 | 0.12012 | 0.004 | -5.893
-12.5 | -0.721 | 0.10992 | 0.004 | -6.556
-12 | -0.728 | 0.10226 | 0.004 | -7.122
-11.5 | -0.731 | 0.09448 | 0.004 | -7.735
-11 | -0.728 | 0.08733 | 0.004 | -8.338
-10.5 | -0.72 | 0.08128 | 0.004 | -8.863
-10 | -0.708 | 0.07544 | 0.004 | -9.381
-9.5 | -0.691 | 0.07007 | 0.004 | -9.857
-9 | -0.669 | 0.06612 | 0.004 | -10.117
-8.5 | -0.643 | 0.06175 | 0.004 | -10.416
-8 | -0.614 | 0.05767 | 0.004 | -10.646
-7.5 | -0.58 | 0.05394 | 0.004 | -10.762
-7 | -0.545 | 0.05041 | 0.004 | -10.802
-6.5 | -0.506 | 0.04691 | 0.004 | -10.795
-6 | -0.467 | 0.04351 | 0.004 | -10.723
-5.5 | -0.427 | 0.03891 | 0.004 | -10.985
-5 | -0.463 | 0.01499 | 0.007 | -30.895
-4.5 | -0.406 | 0.01473 | 0.007 | -27.556
-4 | -0.347 | 0.01502 | 0.006 | -23.118
-3.5 | -0.288 | 0.01473 | 0.006 | -19.522
-3 | -0.227 | 0.01513 | 0.006 | -14.996
-2.5 | -0.166 | 0.01491 | 0.005 | -11.107
-2 | -0.104 | 0.01418 | 0.005 | -7.323
-1.5 | -0.042 | 0.01396 | 0.005 | -2.985
-1 | 0.021 | 0.01446 | 0.005 | 1.434
-0.5 | 0.083 | 0.01038 | 0.004 | 8.015
0 | 0.146 | 0.01052 | 0.004 | 13.867
0.5 | 0.208 | 0.01092 | 0.004 | 19.066
1 | 0.271 | 0.01068 | 0.003 | 25.342
1.5 | 0.333 | 0.01094 | 0.003 | 30.426
2 | 0.395 | 0.01075 | 0.003 | 36.72
2.5 | 0.457 | 0.01107 | 0.002 | 41.277
3 | 0.518 | 0.011 | 0.002 | 47.122
3.5 | 0.58 | 0.011 | 0.002 | 52.691
4 | 0.64 | 0.0118 | 0.001 | 54.261
4.5 | 0.701 | 0.01238 | 0.001 | 56.605
5 | 0.76 | 0.01285 | 0.001 | 59.138
5.5 | 0.817 | 0.01339 | 0 | 61.034
6 | 0.873 | 0.01404 | 0 | 62.152
6.5 | 0.926 | 0.01488 | 0 | 62.226
7 | 0.976 | 0.01594 | -0.001 | 61.205
7.5 | 1.023 | 0.01729 | -0.001 | 59.163
8 | 1.069 | 0.01893 | -0.002 | 56.456
8.5 | 1.112 | 0.02084 | -0.002 | 53.367
9 | 1.153 | 0.02307 | -0.002 | 49.999
9.5 | 1.192 | 0.0257 | -0.003 | 46.394
10 | 1.228 | 0.02889 | -0.003 | 42.506
10.5 | 1.259 | 0.03313 | -0.003 | 38.004
11 | 1.285 | 0.03857 | -0.004 | 33.328
11.5 | 1.31 | 0.04316 | -0.004 | 30.35
12 | 1.331 | 0.04758 | -0.004 | 27.975
12.5 | 1.348 | 0.05221 | -0.005 | 25.81
13 | 1.359 | 0.05724 | -0.005 | 23.747
13.5 | 1.365 | 0.06282 | -0.006 | 21.728
14 | 1.362 | 0.06898 | -0.006 | 19.746
14.5 | 1.352 | 0.07606 | -0.006 | 17.775
15 | 1.334 | 0.08416 | -0.006 | 15.853
15.5 | 1.308 | 0.09387 | -0.007 | 13.936
16 | 1.272 | 0.1062 | -0.007 | 11.981
16.5 | 1.22 | 0.12538 | -0.007 | 9.734
17 | 1.158 | 0.14947 | -0.006 | 7.746
17.5 | 1.105 | 0.16625 | -0.005 | 6.646
18 | 1.056 | 0.17914 | -0.005 | 5.897
18.5 | 1.001 | 0.19206 | -0.005 | 5.21

## 22. Re 250k Mach 0.25 (2)
BIGFOIL.COM POLAR EXPORT
Horten 13.00% thick 3.00% camber
Horten 13.00% thick 3.00% camber |  |  |  | Cl Max: | 1.2667 | at alpha= | 12 | deg
XFOIL ncrit=9 |  |  |  | L/D Max: | 67.1804 | at alpha= | 7.5 | deg
Re: | 250000 |  |  | Cd Min: | 0.23624 | at alpha= | -20 | deg
Mach: | 0.25 |  |  | Cl=0 at alpha= | -1.6115 | deg
|  |  |  | @ Cl=0.1, Cd= | 0.011685
|  |  |  | @ Cl=0.4, Cd= | 0.013242
|  |  |  | @ Cl=0.6, Cd= | 0.013238
alpha (deg) | Cl | Cd | Cm | Cl/Cd
-20 | -0.6665 | 0.23624 | 0.0499 | -2.8213
-19 | -0.6328 | 0.22316 | 0.0421 | -2.8356
-18.5 | -0.6145 | 0.21712 | 0.0389 | -2.8302
-18 | -0.5981 | 0.2106 | 0.0349 | -2.84
-17.5 | -0.588 | 0.20363 | 0.0294 | -2.8876
-17 | -0.5657 | 0.1971 | 0.0278 | -2.8701
-16.5 | -0.548 | 0.19094 | 0.0249 | -2.87
-16 | -0.5488 | 0.18462 | 0.0174 | -2.9726
-15.5 | -0.5224 | 0.17654 | 0.0169 | -2.9591
-15 | -0.5036 | 0.17029 | 0.0149 | -2.9573
-14.5 | -0.4909 | 0.16338 | 0.0113 | -3.0047
-14 | -0.4929 | 0.15539 | 0.0052 | -3.172
-13.5 | -0.4662 | 0.1491 | 0.0053 | -3.1268
-13 | -0.4543 | 0.1423 | 0.0024 | -3.1926
-12.5 | -0.471 | 0.13254 | -0.0064 | -3.5536
-12 | -0.4416 | 0.12664 | -0.0046 | -3.487
-11.5 | -0.4294 | 0.12004 | -0.0067 | -3.5771
-11 | -0.4608 | 0.10839 | -0.0189 | -4.2513
-10.5 | -0.4278 | 0.10354 | -0.0145 | -4.1317
-10 | -0.4196 | 0.09677 | -0.0167 | -4.3361
-9.5 | -0.4733 | 0.0815 | -0.0351 | -5.8074
-9 | -0.5098 | 0.07151 | -0.0372 | -7.1291
-8.5 | -0.5558 | 0.05608 | -0.0348 | -9.9108
-8 | -0.5697 | 0.04908 | -0.0301 | -11.6076
-7.5 | -0.5835 | 0.03876 | -0.0253 | -15.0542
-7 | -0.5333 | 0.02718 | -0.0291 | -19.621
-6.5 | -0.4892 | 0.02367 | -0.0265 | -20.6675
-6 | -0.4444 | 0.02152 | -0.0234 | -20.6506
-5.5 | -0.3956 | 0.01963 | -0.0211 | -20.1528
-5 | -0.3435 | 0.01842 | -0.019 | -18.6482
-4.5 | -0.2904 | 0.01707 | -0.0177 | -17.0123
-4 | -0.2375 | 0.01603 | -0.0161 | -14.816
-3.5 | -0.1854 | 0.01516 | -0.0145 | -12.2296
-3 | -0.1342 | 0.01446 | -0.0127 | -9.2808
-2.5 | -0.0832 | 0.01391 | -0.0108 | -5.9813
-2 | -0.0345 | 0.01329 | -0.0087 | -2.5959
-1.5 | 0.0099 | 0.01243 | -0.006 | 0.79646
-0.5 | 0.1199 | 0.01152 | -0.0007 | 10.408
0 | 0.2215 | 0.01243 | -0.0076 | 17.8198
0.5 | 0.3233 | 0.01304 | -0.0153 | 24.7929
1 | 0.441 | 0.01335 | -0.0266 | 33.0337
1.5 | 0.5132 | 0.01334 | -0.0297 | 38.4708
2 | 0.5831 | 0.01326 | -0.0324 | 43.9744
2.5 | 0.652 | 0.01317 | -0.0349 | 49.5065
3 | 0.712 | 0.01319 | -0.0357 | 53.9803
3.5 | 0.7574 | 0.01338 | -0.0335 | 56.6069
4 | 0.8026 | 0.01361 | -0.0312 | 58.9713
4.5 | 0.8476 | 0.01389 | -0.0289 | 61.0223
5 | 0.8922 | 0.01417 | -0.0263 | 62.964
5.5 | 0.9357 | 0.01448 | -0.0236 | 64.6202
6 | 0.9783 | 0.01486 | -0.0208 | 65.8345
6.5 | 1.0198 | 0.01532 | -0.0176 | 66.5666
7 | 1.0599 | 0.01581 | -0.0142 | 67.0398
7.5 | 1.0984 | 0.01635 | -0.0105 | 67.1804
8 | 1.1346 | 0.01693 | -0.0065 | 67.0171
8.5 | 1.1686 | 0.01757 | -0.0021 | 66.5111
9 | 1.1997 | 0.01828 | 0.0027 | 65.6291
9.5 | 1.2273 | 0.01909 | 0.0079 | 64.2902
10 | 1.25 | 0.02006 | 0.0137 | 62.3131
10.5 | 1.2628 | 0.02125 | 0.0206 | 59.4259
11 | 1.2643 | 0.02283 | 0.0283 | 55.3789
11.5 | 1.2664 | 0.02528 | 0.0333 | 50.0949
12 | 1.2667 | 0.02883 | 0.0362 | 43.9369
12.5 | 1.2612 | 0.03364 | 0.0374 | 37.4911
13 | 1.25 | 0.03951 | 0.0377 | 31.6376
13.5 | 1.2347 | 0.04612 | 0.0372 | 26.7715
14 | 1.2178 | 0.05322 | 0.0362 | 22.8824
14.5 | 1.2016 | 0.06074 | 0.0346 | 19.7827
15 | 1.187 | 0.06846 | 0.0327 | 17.3386
15.5 | 1.1737 | 0.07626 | 0.0305 | 15.3908
16 | 1.1633 | 0.08388 | 0.0283 | 13.8686
16.5 | 1.1537 | 0.09191 | 0.0256 | 12.5525
17 | 1.1475 | 0.09934 | 0.0232 | 11.5512

## 23. Re 250k Mach 0.50 (1)
BIGFOIL.COM POLAR EXPORT
Horten 13.00% thick 3.00% camber
Horten 13.00% thick 3.00% camber |  |  |  | Cl Max: | 1.231 | at alpha= | 10 | deg
JavaFoil+Calcfoil stall+Eppler ext transition |  |  |  | L/D Max: | 53.612 | at alpha= | 5 | deg
Re: | 250000 |  |  | Cd Min: | 0.01022 | at alpha= | 0 | deg
Mach: | 0.5 |  |  | Cl=0 at alpha= | -1.1667 | deg
|  |  |  | @ Cl=0.1, Cd= | 0.013838
|  |  |  | @ Cl=0.4, Cd= | 0.010849
|  |  |  | @ Cl=0.6, Cd= | 0.012334
alpha (deg) | Cl | Cd | Cm | Cl/Cd
-20 | -1.017 | 0.27939 | 0.006 | -3.642
-19.5 | -0.992 | 0.27515 | 0.006 | -3.604
-19 | -0.966 | 0.27056 | 0.006 | -3.57
-18.5 | -0.938 | 0.26384 | 0.006 | -3.556
-18 | -0.912 | 0.25394 | 0.006 | -3.593
-17.5 | -0.886 | 0.2498 | 0.006 | -3.548
-17 | -0.859 | 0.2404 | 0.006 | -3.572
-16.5 | -0.833 | 0.23568 | 0.006 | -3.533
-16 | -0.806 | 0.22694 | 0.006 | -3.553
-15.5 | -0.779 | 0.21916 | 0.006 | -3.554
-15 | -0.752 | 0.21707 | 0.006 | -3.466
-14.5 | -0.725 | 0.20562 | 0.006 | -3.526
-14 | -0.698 | 0.1985 | 0.006 | -3.518
-13.5 | -0.672 | 0.19441 | 0.006 | -3.456
-13 | -0.644 | 0.18861 | 0.005 | -3.416
-12.5 | -0.618 | 0.18518 | 0.005 | -3.336
-12 | -0.59 | 0.17061 | 0.005 | -3.46
-11.5 | -0.563 | 0.16712 | 0.005 | -3.372
-11 | -0.536 | 0.15955 | 0.005 | -3.36
-10.5 | -0.509 | 0.15761 | 0.005 | -3.231
-10 | -0.482 | 0.15 | 0.004 | -3.212
-9.5 | -0.455 | 0.14834 | 0.004 | -3.066
-9 | -0.428 | 0.13725 | 0.004 | -3.115
-8.5 | -0.401 | 0.13442 | 0.004 | -2.979
-8 | -0.373 | 0.12572 | 0.004 | -2.968
-7.5 | -0.346 | 0.106 | 0.003 | -3.263
-7 | -0.475 | 0.06584 | 0.003 | -7.216
-6.5 | -0.494 | 0.05706 | 0.004 | -8.66
-6 | -0.477 | 0.05122 | 0.004 | -9.312
-5.5 | -0.445 | 0.04693 | 0.004 | -9.488
-5 | -0.406 | 0.04279 | 0.004 | -9.483
-4.5 | -0.361 | 0.03928 | 0.004 | -9.194
-4 | -0.382 | 0.01406 | 0.007 | -27.153
-3.5 | -0.318 | 0.01433 | 0.007 | -22.174
-3 | -0.252 | 0.01463 | 0.006 | -17.21
-2.5 | -0.184 | 0.01431 | 0.006 | -12.874
-2 | -0.116 | 0.01469 | 0.006 | -7.872
-1.5 | -0.046 | 0.01405 | 0.006 | -3.308
-1 | 0.023 | 0.01445 | 0.005 | 1.602
-0.5 | 0.093 | 0.01424 | 0.005 | 6.533
0 | 0.163 | 0.01022 | 0.005 | 15.923
0.5 | 0.232 | 0.01049 | 0.004 | 22.139
1 | 0.302 | 0.01056 | 0.004 | 28.578
1.5 | 0.371 | 0.01053 | 0.003 | 35.23
2 | 0.44 | 0.01129 | 0.003 | 38.927
2.5 | 0.508 | 0.01169 | 0.003 | 43.441
3 | 0.575 | 0.01213 | 0.002 | 47.375
3.5 | 0.641 | 0.01267 | 0.002 | 50.576
4 | 0.705 | 0.01347 | 0.002 | 52.291
4.5 | 0.766 | 0.01429 | 0.001 | 53.576
5 | 0.824 | 0.01537 | 0.001 | 53.612
5.5 | 0.881 | 0.01672 | 0 | 52.665
6 | 0.936 | 0.01832 | 0 | 51.054
6.5 | 0.989 | 0.0202 | -0.001 | 48.973
7 | 1.041 | 0.02236 | -0.001 | 46.552
7.5 | 1.09 | 0.02486 | -0.001 | 43.832
8 | 1.135 | 0.02781 | -0.002 | 40.809
8.5 | 1.174 | 0.03136 | -0.002 | 37.454
9 | 1.206 | 0.03595 | -0.003 | 33.556
9.5 | 1.226 | 0.04289 | -0.003 | 28.594
10 | 1.231 | 0.05098 | -0.003 | 24.149
10.5 | 1.213 | 0.05896 | -0.004 | 20.571
11 | 1.145 | 0.06961 | -0.004 | 16.448
11.5 | 0.693 | 0.12662 | -0.002 | 5.472
12 | 0.721 | 0.14879 | -0.002 | 4.844
12.5 | 0.748 | 0.16408 | -0.003 | 4.56
13 | 0.777 | 0.18036 | -0.003 | 4.306
13.5 | 0.805 | 0.19137 | -0.003 | 4.204
14 | 0.833 | 0.20437 | -0.004 | 4.074
14.5 | 0.861 | 0.20855 | -0.004 | 4.127
15 | 0.889 | 0.22457 | -0.005 | 3.958

## 24. Re 250k Mach 0.50 (2)
BIGFOIL.COM POLAR EXPORT
Horten 13.00% thick 3.00% camber
Horten 13.00% thick 3.00% camber |  |  |  | Cl Max: | 1.1841 | at alpha= | 8 | deg
XFOIL ncrit=9 |  |  |  | L/D Max: | 59.2312 | at alpha= | 5.5 | deg
Re: | 250000 |  |  | Cd Min: | 0.25045 | at alpha= | -19.5 | deg
Mach: | 0.5 |  |  | Cl=0 at alpha= | -1.824 | deg
|  |  |  | @ Cl=0.1, Cd= | 0.012167
|  |  |  | @ Cl=0.4, Cd= | 0.014199
|  |  |  | @ Cl=0.6, Cd= | 0.014859
alpha (deg) | Cl | Cd | Cm | Cl/Cd
-19.5 | -0.7011 | 0.25045 | 0.0567 | -2.7994
-19 | -0.6785 | 0.24314 | 0.0526 | -2.7906
-18.5 | -0.6577 | 0.23556 | 0.0475 | -2.7921
-18 | -0.6402 | 0.22837 | 0.0417 | -2.8033
-17.5 | -0.6142 | 0.22018 | 0.0394 | -2.7895
-17 | -0.5921 | 0.21291 | 0.0355 | -2.781
-16.5 | -0.5778 | 0.20625 | 0.0291 | -2.8015
-16 | -0.5528 | 0.19761 | 0.0267 | -2.7974
-15.5 | -0.5301 | 0.19042 | 0.0236 | -2.7838
-15 | -0.511 | 0.18298 | 0.0193 | -2.7927
-14.5 | -0.503 | 0.17596 | 0.0128 | -2.8586
-14 | -0.473 | 0.16784 | 0.0122 | -2.8182
-13.5 | -0.4547 | 0.16066 | 0.0086 | -2.8302
-12.5 | -0.4235 | 0.14529 | 0.0015 | -2.9149
-12 | -0.4058 | 0.13824 | -0.0012 | -2.9355
-11.5 | -0.4183 | 0.1309 | -0.0104 | -3.1956
-11 | -0.3822 | 0.12303 | -0.0081 | -3.1066
-10.5 | -0.3685 | 0.11592 | -0.0109 | -3.1789
-10 | -0.3858 | 0.10746 | -0.021 | -3.5902
-9.5 | -0.3596 | 0.09978 | -0.0193 | -3.6039
-9 | -0.3442 | 0.09333 | -0.0209 | -3.688
-8.5 | -0.3704 | 0.08317 | -0.0338 | -4.4535
-8 | -0.3665 | 0.06972 | -0.0392 | -5.2567
-7.5 | -0.3457 | 0.0575 | -0.0552 | -6.0122
-7 | -0.3894 | 0.04926 | -0.0526 | -7.905
-6.5 | -0.4034 | 0.04327 | -0.0477 | -9.3229
-6 | -0.4077 | 0.03655 | -0.0421 | -11.1546
-5.5 | -0.3991 | 0.02997 | -0.0357 | -13.3166
-5 | -0.3705 | 0.02494 | -0.0299 | -14.8557
-4.5 | -0.321 | 0.0219 | -0.026 | -14.6575
-4 | -0.2629 | 0.01951 | -0.0232 | -13.4751
-3.5 | -0.1999 | 0.01775 | -0.0211 | -11.262
-3 | -0.1373 | 0.01649 | -0.019 | -8.3263
-2.5 | -0.0772 | 0.01556 | -0.0167 | -4.9614
-2 | -0.0194 | 0.01486 | -0.0141 | -1.3055
-1.5 | 0.0357 | 0.01423 | -0.0112 | 2.5088
-0.5 | 0.1161 | 0.01165 | 0.0013 | 9.9657
0 | 0.2205 | 0.01288 | -0.0026 | 17.1196
0.5 | 0.3349 | 0.01386 | -0.0097 | 24.1631
1 | 0.4598 | 0.01451 | -0.0197 | 31.6885
1.5 | 0.5717 | 0.0148 | -0.0278 | 38.6284
2 | 0.6438 | 0.01495 | -0.0288 | 43.0635
2.5 | 0.7239 | 0.01503 | -0.0313 | 48.1637
3 | 0.803 | 0.0152 | -0.0336 | 52.8289
3.5 | 0.868 | 0.01553 | -0.0331 | 55.8918
4 | 0.9172 | 0.01601 | -0.0295 | 57.2892
4.5 | 0.9651 | 0.01655 | -0.0256 | 58.3142
5 | 1.0113 | 0.01716 | -0.0212 | 58.9336
5.5 | 1.0555 | 0.01782 | -0.0163 | 59.2312
6 | 1.0961 | 0.01857 | -0.0108 | 59.0253
6.5 | 1.1296 | 0.01945 | -0.0042 | 58.0771
7 | 1.1565 | 0.02047 | 0.0033 | 56.4973
7.5 | 1.1753 | 0.02161 | 0.0119 | 54.3869
8 | 1.1841 | 0.02293 | 0.0214 | 51.6398
8.5 | 1.1783 | 0.02445 | 0.0321 | 48.1922
9 | 1.1771 | 0.02689 | 0.0393 | 43.7746
9.5 | 1.1748 | 0.03054 | 0.0435 | 38.4676
10 | 1.1689 | 0.03536 | 0.0456 | 33.0571
10.5 | 1.1576 | 0.04121 | 0.0464 | 28.0903
11 | 1.1412 | 0.04793 | 0.0462 | 23.8097
11.5 | 1.1205 | 0.05543 | 0.045 | 20.2147
12 | 1.0991 | 0.06363 | 0.043 | 17.2733
12.5 | 1.0767 | 0.07246 | 0.0403 | 14.8592
13 | 1.0556 | 0.08158 | 0.0371 | 12.9394

## 25. Re 500k Mach 0.00 (1)
BIGFOIL.COM POLAR EXPORT
Horten 13.00% thick 3.00% camber
Horten 13.00% thick 3.00% camber |  |  |  | Cl Max: | 1.436 | at alpha= | 15.5 | deg
JavaFoil+Calcfoil stall+Eppler ext transition |  |  |  | L/D Max: | 84.117 | at alpha= | 6 | deg
Re: | 500000 |  |  | Cd Min: | 0.00904 | at alpha= | -0.5 | deg
Mach: | 0 |  |  | Cl=0 at alpha= | -1.1667 | deg
|  |  |  | @ Cl=0.1, Cd= | 0.0090748
|  |  |  | @ Cl=0.4, Cd= | 0.0094437
|  |  |  | @ Cl=0.6, Cd= | 0.010021
alpha (deg) | Cl | Cd | Cm | Cl/Cd
-19 | -0.741 | 0.19046 | 0.004 | -3.89
-18.5 | -0.757 | 0.18044 | 0.004 | -4.193
-18 | -0.772 | 0.17037 | 0.004 | -4.529
-17.5 | -0.785 | 0.16086 | 0.004 | -4.882
-17 | -0.798 | 0.15338 | 0.004 | -5.202
-16.5 | -0.809 | 0.14496 | 0.004 | -5.583
-16 | -0.819 | 0.13733 | 0.004 | -5.963
-15.5 | -0.827 | 0.12959 | 0.004 | -6.379
-15 | -0.833 | 0.12201 | 0.004 | -6.824
-14.5 | -0.836 | 0.11456 | 0.004 | -7.298
-14 | -0.837 | 0.1083 | 0.004 | -7.727
-13.5 | -0.835 | 0.10181 | 0.004 | -8.203
-13 | -0.829 | 0.09581 | 0.004 | -8.655
-12.5 | -0.82 | 0.08994 | 0.004 | -9.121
-12 | -0.809 | 0.08441 | 0.004 | -9.58
-11.5 | -0.794 | 0.07898 | 0.004 | -10.056
-11 | -0.777 | 0.07395 | 0.004 | -10.508
-10.5 | -0.757 | 0.06912 | 0.005 | -10.953
-10 | -0.734 | 0.06447 | 0.005 | -11.39
-9.5 | -0.709 | 0.05988 | 0.005 | -11.847
-9 | -0.682 | 0.05558 | 0.005 | -12.268
-8.5 | -0.652 | 0.05194 | 0.005 | -12.558
-8 | -0.622 | 0.04694 | 0.005 | -13.256
-7.5 | -0.706 | 0.01454 | 0.007 | -48.511
-7 | -0.661 | 0.01342 | 0.007 | -49.229
-6.5 | -0.611 | 0.01359 | 0.007 | -44.991
-6 | -0.56 | 0.01321 | 0.007 | -42.363
-5.5 | -0.506 | 0.0135 | 0.007 | -37.511
-5 | -0.451 | 0.01316 | 0.007 | -34.301
-4.5 | -0.395 | 0.01346 | 0.006 | -29.335
-4 | -0.337 | 0.01318 | 0.006 | -25.59
-3.5 | -0.279 | 0.01287 | 0.006 | -21.688
-3 | -0.22 | 0.01327 | 0.006 | -16.591
-2.5 | -0.161 | 0.013 | 0.005 | -12.354
-2 | -0.101 | 0.01283 | 0.005 | -7.847
-1.5 | -0.04 | 0.01265 | 0.005 | -3.193
-1 | 0.02 | 0.01239 | 0.005 | 1.622
-0.5 | 0.081 | 0.00904 | 0.004 | 8.928
0 | 0.141 | 0.00915 | 0.004 | 15.435
0.5 | 0.202 | 0.00931 | 0.004 | 21.685
1 | 0.262 | 0.00951 | 0.003 | 27.575
1.5 | 0.323 | 0.00917 | 0.003 | 35.194
2 | 0.383 | 0.00937 | 0.003 | 40.836
2.5 | 0.443 | 0.00963 | 0.002 | 46.021
3 | 0.503 | 0.00993 | 0.002 | 50.628
3.5 | 0.563 | 0.00972 | 0.002 | 57.926
4 | 0.622 | 0.0102 | 0.001 | 60.992
4.5 | 0.682 | 0.0101 | 0.001 | 67.481
5 | 0.741 | 0.01008 | 0.001 | 73.452
5.5 | 0.799 | 0.01011 | 0 | 79.049
6 | 0.857 | 0.01019 | 0 | 84.117
6.5 | 0.914 | 0.01138 | 0 | 80.306
7 | 0.969 | 0.01189 | -0.001 | 81.49
7.5 | 1.022 | 0.01249 | -0.001 | 81.837
8 | 1.072 | 0.01323 | -0.002 | 81.027
8.5 | 1.118 | 0.01418 | -0.002 | 78.874
9 | 1.161 | 0.01543 | -0.002 | 75.202
9.5 | 1.199 | 0.01713 | -0.003 | 70.005
10 | 1.234 | 0.01936 | -0.003 | 63.737
10.5 | 1.265 | 0.02233 | -0.003 | 56.66
11 | 1.292 | 0.0268 | -0.004 | 48.209
11.5 | 1.317 | 0.03142 | -0.004 | 41.918
12 | 1.343 | 0.0351 | -0.004 | 38.26
12.5 | 1.367 | 0.03864 | -0.005 | 35.388
13 | 1.389 | 0.04233 | -0.005 | 32.81
13.5 | 1.407 | 0.0461 | -0.006 | 30.528
14 | 1.42 | 0.05028 | -0.006 | 28.248
14.5 | 1.43 | 0.05469 | -0.006 | 26.141
15 | 1.435 | 0.05935 | -0.007 | 24.18
15.5 | 1.436 | 0.06464 | -0.007 | 22.225
16 | 1.434 | 0.07014 | -0.007 | 20.45
16.5 | 1.428 | 0.07612 | -0.008 | 18.764
17 | 1.419 | 0.08266 | -0.008 | 17.16
17.5 | 1.405 | 0.08988 | -0.008 | 15.634
18 | 1.388 | 0.09768 | -0.008 | 14.214
18.5 | 1.366 | 0.10611 | -0.009 | 12.874
19 | 1.34 | 0.11562 | -0.009 | 11.59
19.5 | 1.312 | 0.12563 | -0.009 | 10.441
20 | 1.281 | 0.13715 | -0.009 | 9.338

## 26. Re 500k Mach 0.00 (2)
BIGFOIL.COM POLAR EXPORT
Horten 13.00% thick 3.00% camber
Horten 13.00% thick 3.00% camber |  |  |  | Cl Max: | 1.351 | at alpha= | 13.5 | deg
XFOIL ncrit=9 |  |  |  | L/D Max: | 92.2523 | at alpha= | 8 | deg
Re: | 500000 |  |  | Cd Min: | 0.18293 | at alpha= | -16.5 | deg
Mach: | 0 |  |  | Cl=0 at alpha= | -1.508 | deg
|  |  |  | @ Cl=0.1, Cd= | 0.0077554
|  |  |  | @ Cl=0.4, Cd= | 0.0093444
|  |  |  | @ Cl=0.6, Cd= | 0.0099179
alpha (deg) | Cl | Cd | Cm | Cl/Cd
-16.5 | -0.5526 | 0.18293 | 0.0203 | -3.0208
-16 | -0.5427 | 0.17488 | 0.0168 | -3.1033
-15.5 | -0.5243 | 0.16954 | 0.0151 | -3.0925
-15 | -0.5091 | 0.16369 | 0.0127 | -3.1101
-14.5 | -0.5201 | 0.15157 | 0.0047 | -3.4314
-14 | -0.4986 | 0.14652 | 0.0047 | -3.4029
-13.5 | -0.4836 | 0.14083 | 0.003 | -3.4339
-13 | -0.7923 | 0.05593 | -0.0474 | -14.1659
-12.5 | -0.8788 | 0.04265 | -0.049 | -20.6049
-12 | -0.9228 | 0.03662 | -0.0403 | -25.1993
-11.5 | -0.9396 | 0.03168 | -0.0321 | -29.6591
-11 | -0.9207 | 0.02871 | -0.0275 | -32.069
-10.5 | -0.8918 | 0.02689 | -0.0238 | -33.1647
-10 | -0.8619 | 0.02486 | -0.0199 | -34.6702
-9.5 | -0.8305 | 0.02308 | -0.0157 | -35.9835
-9 | -0.7969 | 0.02076 | -0.0123 | -38.3863
-8.5 | -0.7585 | 0.0195 | -0.0092 | -38.8974
-8 | -0.6746 | 0.01745 | -0.0155 | -38.659
-7.5 | -0.5876 | 0.01623 | -0.0221 | -36.2046
-7 | -0.5432 | 0.01531 | -0.0195 | -35.4801
-6.5 | -0.4966 | 0.01475 | -0.0175 | -33.6678
-6 | -0.4491 | 0.01395 | -0.0156 | -32.1935
-5 | -0.3513 | 0.01282 | -0.0124 | -27.4025
-4.5 | -0.3018 | 0.01229 | -0.0109 | -24.5566
-4 | -0.2509 | 0.01196 | -0.0096 | -20.9783
-3.5 | -0.2007 | 0.01155 | -0.0082 | -17.3766
-3 | -0.1506 | 0.01115 | -0.0069 | -13.5067
-2.5 | -0.1001 | 0.01078 | -0.0055 | -9.2857
-2 | -0.0491 | 0.01047 | -0.0043 | -4.6896
-1.5 | 0.0008 | 0.01008 | -0.003 | 0.079365
-1 | 0.0255 | 0.00815 | 0.0028 | 3.1288
-0.5 | 0.0644 | 0.00762 | 0.0074 | 8.4514
0 | 0.1196 | 0.00783 | 0.0085 | 15.2746
0.5 | 0.1758 | 0.00809 | 0.0093 | 21.7305
1 | 0.2408 | 0.00845 | 0.0082 | 28.497
1.5 | 0.3214 | 0.00892 | 0.0037 | 36.0314
2 | 0.414 | 0.00942 | -0.0034 | 43.949
2.5 | 0.4842 | 0.00964 | -0.0063 | 50.2282
3 | 0.543 | 0.00982 | -0.007 | 55.2953
3.5 | 0.6129 | 0.00994 | -0.01 | 61.66
4 | 0.6782 | 0.0101 | -0.0122 | 67.1485
4.5 | 0.7403 | 0.01029 | -0.0137 | 71.9436
5 | 0.8089 | 0.01046 | -0.0166 | 77.3327
5.5 | 0.8724 | 0.0107 | -0.0186 | 81.5327
6 | 0.9386 | 0.01092 | -0.0211 | 85.9524
6.5 | 1.0045 | 0.01116 | -0.0237 | 90.009
7 | 1.047 | 0.01148 | -0.0215 | 91.2021
7.5 | 1.0875 | 0.01181 | -0.0189 | 92.083
8 | 1.1264 | 0.01221 | -0.016 | 92.2523
8.5 | 1.1635 | 0.01269 | -0.0129 | 91.6864
9 | 1.199 | 0.01323 | -0.0094 | 90.6274
9.5 | 1.2331 | 0.01382 | -0.0058 | 89.2258
10 | 1.2649 | 0.01452 | -0.0019 | 87.1143
10.5 | 1.2931 | 0.01538 | 0.0025 | 84.0767
11 | 1.3174 | 0.01641 | 0.0073 | 80.2803
11.5 | 1.3375 | 0.01756 | 0.0125 | 76.1674
12 | 1.342 | 0.01897 | 0.02 | 70.7433
12.5 | 1.3464 | 0.02099 | 0.0257 | 64.1448
13 | 1.3505 | 0.02389 | 0.0291 | 56.5299
13.5 | 1.351 | 0.02798 | 0.0306 | 48.2845
14 | 1.3475 | 0.03308 | 0.0309 | 40.7346
14.5 | 1.3396 | 0.03898 | 0.0306 | 34.3663
15 | 1.3245 | 0.04588 | 0.0297 | 28.8688
15.5 | 1.3088 | 0.05305 | 0.0285 | 24.6711
16 | 1.292 | 0.06084 | 0.0266 | 21.236
16.5 | 1.2732 | 0.06928 | 0.0242 | 18.3776
17 | 1.2569 | 0.07768 | 0.0217 | 16.1805
17.5 | 1.2415 | 0.08621 | 0.0189 | 14.4009
18 | 1.2233 | 0.09529 | 0.0157 | 12.8377
18.5 | 1.213 | 0.10347 | 0.0128 | 11.7232

## 27. Re 500k Mach 0.10 (1)
BIGFOIL.COM POLAR EXPORT
Horten 13.00% thick 3.00% camber
Horten 13.00% thick 3.00% camber |  |  |  | Cl Max: | 1.426 | at alpha= | 15 | deg
JavaFoil+Calcfoil stall+Eppler ext transition |  |  |  | L/D Max: | 81.283 | at alpha= | 7.5 | deg
Re: | 500000 |  |  | Cd Min: | 0.0091 | at alpha= | -0.5 | deg
Mach: | 0.1 |  |  | Cl=0 at alpha= | -1.1639 | deg
|  |  |  | @ Cl=0.1, Cd= | 0.0091436
|  |  |  | @ Cl=0.4, Cd= | 0.00946
|  |  |  | @ Cl=0.6, Cd= | 0.010038
alpha (deg) | Cl | Cd | Cm | Cl/Cd
-18.5 | -0.71 | 0.18622 | 0.004 | -3.814
-18 | -0.728 | 0.17545 | 0.004 | -4.152
-17.5 | -0.746 | 0.16548 | 0.004 | -4.506
-17 | -0.762 | 0.15642 | 0.004 | -4.869
-16.5 | -0.776 | 0.14842 | 0.004 | -5.229
-16 | -0.789 | 0.13931 | 0.004 | -5.663
-15.5 | -0.8 | 0.13184 | 0.004 | -6.068
-15 | -0.809 | 0.12431 | 0.004 | -6.508
-14.5 | -0.816 | 0.1167 | 0.004 | -6.988
-14 | -0.819 | 0.11008 | 0.004 | -7.442
-13.5 | -0.82 | 0.10327 | 0.004 | -7.943
-13 | -0.817 | 0.09715 | 0.004 | -8.407
-12.5 | -0.81 | 0.09093 | 0.004 | -8.91
-12 | -0.8 | 0.08549 | 0.004 | -9.364
-11.5 | -0.788 | 0.08002 | 0.004 | -9.847
-11 | -0.772 | 0.07459 | 0.004 | -10.354
-10.5 | -0.754 | 0.06985 | 0.004 | -10.789
-10 | -0.732 | 0.06501 | 0.005 | -11.263
-9.5 | -0.708 | 0.06066 | 0.005 | -11.666
-9 | -0.681 | 0.05612 | 0.005 | -12.139
-8.5 | -0.652 | 0.05257 | 0.005 | -12.405
-8 | -0.621 | 0.048 | 0.005 | -12.946
-7.5 | -0.594 | 0.0408 | 0.005 | -14.569
-7 | -0.663 | 0.01296 | 0.007 | -51.132
-6.5 | -0.613 | 0.01364 | 0.007 | -44.956
-6 | -0.562 | 0.01327 | 0.007 | -42.327
-5.5 | -0.508 | 0.01355 | 0.007 | -37.507
-5 | -0.453 | 0.0132 | 0.007 | -34.326
-4.5 | -0.397 | 0.01354 | 0.006 | -29.296
-4 | -0.339 | 0.01324 | 0.006 | -25.6
-3.5 | -0.28 | 0.01292 | 0.006 | -21.71
-3 | -0.221 | 0.01272 | 0.006 | -17.388
-2.5 | -0.161 | 0.01308 | 0.005 | -12.338
-2 | -0.101 | 0.01286 | 0.005 | -7.865
-1.5 | -0.041 | 0.01272 | 0.005 | -3.191
-1 | 0.02 | 0.01245 | 0.005 | 1.622
-0.5 | 0.081 | 0.0091 | 0.004 | 8.909
0 | 0.142 | 0.00924 | 0.004 | 15.363
0.5 | 0.203 | 0.00937 | 0.004 | 21.645
1 | 0.264 | 0.00954 | 0.003 | 27.622
1.5 | 0.324 | 0.00922 | 0.003 | 35.156
2 | 0.385 | 0.00938 | 0.003 | 41.007
2.5 | 0.445 | 0.0097 | 0.002 | 45.877
3 | 0.505 | 0.00995 | 0.002 | 50.786
3.5 | 0.566 | 0.00975 | 0.002 | 57.986
4 | 0.625 | 0.01025 | 0.001 | 61.016
4.5 | 0.685 | 0.01018 | 0.001 | 67.252
5 | 0.744 | 0.01014 | 0.001 | 73.379
5.5 | 0.803 | 0.01017 | 0 | 78.948
6 | 0.861 | 0.01099 | 0 | 78.354
6.5 | 0.918 | 0.01145 | 0 | 80.131
7 | 0.973 | 0.01199 | -0.001 | 81.163
7.5 | 1.026 | 0.01262 | -0.001 | 81.283
8 | 1.076 | 0.01337 | -0.002 | 80.416
8.5 | 1.121 | 0.01437 | -0.002 | 78.017
9 | 1.163 | 0.01572 | -0.002 | 74.017
9.5 | 1.202 | 0.0175 | -0.003 | 68.657
10 | 1.236 | 0.01983 | -0.003 | 62.343
10.5 | 1.267 | 0.02295 | -0.003 | 55.219
11 | 1.293 | 0.02756 | -0.004 | 46.922
11.5 | 1.318 | 0.03213 | -0.004 | 41.038
12 | 1.344 | 0.03586 | -0.004 | 37.479
12.5 | 1.367 | 0.03946 | -0.005 | 34.65
13 | 1.387 | 0.04327 | -0.005 | 32.068
13.5 | 1.404 | 0.04721 | -0.006 | 29.752
14 | 1.416 | 0.05149 | -0.006 | 27.499
14.5 | 1.423 | 0.056 | -0.006 | 25.412
15 | 1.426 | 0.06092 | -0.007 | 23.412
15.5 | 1.425 | 0.06644 | -0.007 | 21.447
16 | 1.42 | 0.0722 | -0.007 | 19.664
16.5 | 1.41 | 0.07856 | -0.008 | 17.954
17 | 1.397 | 0.08538 | -0.008 | 16.364
17.5 | 1.38 | 0.09304 | -0.008 | 14.831
18 | 1.359 | 0.10164 | -0.008 | 13.369
18.5 | 1.332 | 0.11073 | -0.009 | 12.028
19 | 1.301 | 0.12096 | -0.009 | 10.756
19.5 | 1.268 | 0.1324 | -0.009 | 9.574
20 | 1.231 | 0.14504 | -0.009 | 8.489

## 28. Re 500k Mach 0.10 (2)
BIGFOIL.COM POLAR EXPORT
Horten 13.00% thick 3.00% camber
Horten 13.00% thick 3.00% camber |  |  |  | Cl Max: | 1.3455 | at alpha= | 13 | deg
XFOIL ncrit=9 |  |  |  | L/D Max: | 91.8735 | at alpha= | 8 | deg
Re: | 500000 |  |  | Cd Min: | 0.18365 | at alpha= | -16.5 | deg
Mach: | 0.1 |  |  | Cl=0 at alpha= | -1.5139 | deg
|  |  |  | @ Cl=0.1, Cd= | 0.0077728
|  |  |  | @ Cl=0.4, Cd= | 0.0093649
|  |  |  | @ Cl=0.6, Cd= | 0.0099642
alpha (deg) | Cl | Cd | Cm | Cl/Cd
-16.5 | -0.5522 | 0.18365 | 0.0207 | -3.0068
-16 | -0.5424 | 0.17557 | 0.017 | -3.0894
-15.5 | -0.5238 | 0.17018 | 0.0154 | -3.0779
-15 | -0.5084 | 0.1643 | 0.0129 | -3.0943
-14.5 | -0.5188 | 0.1524 | 0.0049 | -3.4042
-14 | -0.4968 | 0.14725 | 0.0049 | -3.3739
-13.5 | -0.4816 | 0.14153 | 0.0032 | -3.4028
-13 | -0.4717 | 0.13466 | 0.0005 | -3.5029
-12.5 | -0.8137 | 0.04878 | -0.0509 | -16.681
-12 | -0.8736 | 0.04021 | -0.0466 | -21.7259
-11.5 | -0.9108 | 0.03488 | -0.0368 | -26.1124
-11 | -0.9103 | 0.03039 | -0.0306 | -29.9539
-10.5 | -0.8848 | 0.02835 | -0.0265 | -31.2099
-10 | -0.8578 | 0.0261 | -0.0222 | -32.8659
-9.5 | -0.8299 | 0.0238 | -0.0176 | -34.8697
-9 | -0.7987 | 0.02133 | -0.0136 | -37.4449
-8.5 | -0.7602 | 0.01999 | -0.0105 | -38.029
-8 | -0.6739 | 0.01798 | -0.0171 | -37.4805
-7.5 | -0.5907 | 0.01651 | -0.0228 | -35.7783
-6.5 | -0.4992 | 0.01491 | -0.018 | -33.4809
-6 | -0.451 | 0.01413 | -0.0161 | -31.9179
-5.5 | -0.4019 | 0.01356 | -0.0145 | -29.6386
-5 | -0.3528 | 0.0129 | -0.0128 | -27.3488
-4.5 | -0.3027 | 0.0124 | -0.0113 | -24.4113
-4 | -0.2518 | 0.01203 | -0.0099 | -20.931
-3.5 | -0.2015 | 0.01159 | -0.0085 | -17.3857
-3 | -0.1506 | 0.01123 | -0.0071 | -13.4105
-2.5 | -0.1001 | 0.01083 | -0.0057 | -9.2428
-2 | -0.0488 | 0.01052 | -0.0045 | -4.6388
-1.5 | 0.0014 | 0.01014 | -0.0031 | 0.13807
-1 | 0.0311 | 0.00842 | 0.0017 | 3.6936
-0.5 | 0.0651 | 0.00764 | 0.0074 | 8.5209
0 | 0.1203 | 0.00785 | 0.0086 | 15.3248
0.5 | 0.176 | 0.00811 | 0.0096 | 21.7016
1 | 0.2411 | 0.00847 | 0.0085 | 28.4652
1.5 | 0.3236 | 0.00894 | 0.0037 | 36.1969
2 | 0.4153 | 0.00945 | -0.0031 | 43.9471
2.5 | 0.4869 | 0.00966 | -0.0062 | 50.4037
3 | 0.5456 | 0.00984 | -0.0068 | 55.4472
3.5 | 0.6157 | 0.01 | -0.0098 | 61.57
4 | 0.6819 | 0.01015 | -0.012 | 67.1823
4.5 | 0.744 | 0.01034 | -0.0134 | 71.9536
5 | 0.8133 | 0.01052 | -0.0164 | 77.3099
5.5 | 0.8775 | 0.01075 | -0.0183 | 81.6279
6 | 0.9441 | 0.01097 | -0.0209 | 86.062
6.5 | 1.0105 | 0.01122 | -0.0234 | 90.0624
7 | 1.0538 | 0.01154 | -0.0212 | 91.3172
7.5 | 1.094 | 0.01191 | -0.0185 | 91.8556
8 | 1.1328 | 0.01233 | -0.0155 | 91.8735
8.5 | 1.1702 | 0.01281 | -0.0122 | 91.3505
9 | 1.2058 | 0.01335 | -0.0087 | 90.3221
9.5 | 1.2393 | 0.01398 | -0.0048 | 88.6481
10 | 1.2699 | 0.01473 | -0.0006 | 86.2118
10.5 | 1.2962 | 0.01567 | 0.0042 | 82.7186
11 | 1.3209 | 0.01666 | 0.009 | 79.2857
11.5 | 1.3351 | 0.01792 | 0.0153 | 74.5033
12 | 1.3378 | 0.01952 | 0.0227 | 68.5348
12.5 | 1.3436 | 0.02175 | 0.0276 | 61.7747
13 | 1.3455 | 0.02516 | 0.0304 | 53.4777
13.5 | 1.3436 | 0.02977 | 0.0314 | 45.1327
14 | 1.3378 | 0.0353 | 0.0314 | 37.898
14.5 | 1.3283 | 0.04147 | 0.031 | 32.0304
15 | 1.3121 | 0.04858 | 0.0299 | 27.0091
15.5 | 1.2933 | 0.05629 | 0.0284 | 22.9757
16 | 1.2776 | 0.06413 | 0.0264 | 19.922
16.5 | 1.2569 | 0.07294 | 0.0238 | 17.232
17 | 1.2428 | 0.08114 | 0.0213 | 15.3167
17.5 | 1.2261 | 0.08996 | 0.0183 | 13.6294
18 | 1.2107 | 0.09872 | 0.0152 | 12.264

## 29. Re 500k Mach 0.25 (1)
BIGFOIL.COM POLAR EXPORT
Horten 13.00% thick 3.00% camber
Horten 13.00% thick 3.00% camber |  |  |  | Cl Max: | 1.378 | at alpha= | 13.5 | deg
JavaFoil+Calcfoil stall+Eppler ext transition |  |  |  | L/D Max: | 79.219 | at alpha= | 7 | deg
Re: | 500000 |  |  | Cd Min: | 0.00907 | at alpha= | 0.5 | deg
Mach: | 0.25 |  |  | Cl=0 at alpha= | -1.1667 | deg
|  |  |  | @ Cl=0.1, Cd= | 0.0092824
|  |  |  | @ Cl=0.4, Cd= | 0.0096558
|  |  |  | @ Cl=0.6, Cd= | 0.010012
alpha (deg) | Cl | Cd | Cm | Cl/Cd
-16.5 | -0.474 | 0.18817 | 0.004 | -2.52
-16 | -0.52 | 0.17639 | 0.004 | -2.948
-15.5 | -0.563 | 0.16034 | 0.004 | -3.509
-15 | -0.601 | 0.1473 | 0.004 | -4.081
-14.5 | -0.636 | 0.13498 | 0.004 | -4.71
-14 | -0.666 | 0.1255 | 0.004 | -5.305
-13.5 | -0.691 | 0.11663 | 0.004 | -5.927
-13 | -0.709 | 0.10825 | 0.004 | -6.549
-12.5 | -0.722 | 0.09999 | 0.004 | -7.221
-12 | -0.73 | 0.09276 | 0.004 | -7.867
-11.5 | -0.733 | 0.08624 | 0.004 | -8.494
-11 | -0.73 | 0.08019 | 0.004 | -9.106
-10.5 | -0.723 | 0.07433 | 0.004 | -9.722
-10 | -0.71 | 0.06904 | 0.004 | -10.287
-9.5 | -0.694 | 0.06414 | 0.004 | -10.816
-9 | -0.673 | 0.06043 | 0.004 | -11.13
-8.5 | -0.648 | 0.05604 | 0.005 | -11.558
-8 | -0.62 | 0.05158 | 0.005 | -12.021
-7.5 | -0.588 | 0.04729 | 0.005 | -12.444
-7 | -0.559 | 0.04078 | 0.005 | -13.717
-6.5 | -0.623 | 0.01299 | 0.007 | -47.981
-6 | -0.573 | 0.01368 | 0.007 | -41.857
-5.5 | -0.519 | 0.01333 | 0.007 | -38.951
-5 | -0.464 | 0.01354 | 0.007 | -34.237
-4.5 | -0.406 | 0.01321 | 0.007 | -30.749
-4 | -0.347 | 0.01355 | 0.006 | -25.631
-3.5 | -0.288 | 0.01322 | 0.006 | -21.758
-3 | -0.227 | 0.01294 | 0.006 | -17.54
-2.5 | -0.166 | 0.01333 | 0.005 | -12.426
-2 | -0.104 | 0.01314 | 0.005 | -7.907
-1.5 | -0.042 | 0.01294 | 0.005 | -3.222
-1 | 0.021 | 0.01274 | 0.005 | 1.628
-0.5 | 0.083 | 0.00925 | 0.004 | 9.006
0 | 0.146 | 0.00937 | 0.004 | 15.568
0.5 | 0.208 | 0.00907 | 0.004 | 22.981
1 | 0.271 | 0.00919 | 0.003 | 29.453
1.5 | 0.333 | 0.0094 | 0.003 | 35.412
2 | 0.395 | 0.00963 | 0.003 | 41.049
2.5 | 0.457 | 0.00995 | 0.002 | 45.965
3 | 0.519 | 0.00971 | 0.002 | 53.463
3.5 | 0.581 | 0.01004 | 0.002 | 57.821
4 | 0.642 | 0.00995 | 0.001 | 64.491
4.5 | 0.703 | 0.01009 | 0.001 | 69.672
5 | 0.763 | 0.01013 | 0.001 | 75.381
5.5 | 0.823 | 0.01092 | 0 | 75.383
6 | 0.882 | 0.01139 | 0 | 77.446
6.5 | 0.939 | 0.01194 | -0.001 | 78.697
7 | 0.994 | 0.01255 | -0.001 | 79.219
7.5 | 1.046 | 0.01333 | -0.001 | 78.461
8 | 1.094 | 0.01435 | -0.002 | 76.236
8.5 | 1.138 | 0.0157 | -0.002 | 72.448
9 | 1.178 | 0.01747 | -0.002 | 67.423
9.5 | 1.215 | 0.01975 | -0.003 | 61.497
10 | 1.248 | 0.02268 | -0.003 | 55.015
10.5 | 1.276 | 0.02678 | -0.004 | 47.641
11 | 1.299 | 0.03217 | -0.004 | 40.392
11.5 | 1.323 | 0.03655 | -0.004 | 36.192
12 | 1.343 | 0.0405 | -0.005 | 33.175
12.5 | 1.36 | 0.04465 | -0.005 | 30.462
13 | 1.372 | 0.04902 | -0.005 | 27.987
13.5 | 1.378 | 0.05388 | -0.006 | 25.574
14 | 1.376 | 0.05906 | -0.006 | 23.295
14.5 | 1.367 | 0.06487 | -0.006 | 21.068
15 | 1.351 | 0.07131 | -0.007 | 18.943
15.5 | 1.328 | 0.07849 | -0.007 | 16.917
16 | 1.297 | 0.08674 | -0.007 | 14.959
16.5 | 1.259 | 0.09651 | -0.007 | 13.05
17 | 1.214 | 0.10792 | -0.008 | 11.249
17.5 | 1.161 | 0.12231 | -0.008 | 9.488
18 | 1.099 | 0.1399 | -0.008 | 7.859
18.5 | 1.026 | 0.16224 | -0.007 | 6.324

## 30. Re 500k Mach 0.25 (2)
BIGFOIL.COM POLAR EXPORT
Horten 13.00% thick 3.00% camber
Horten 13.00% thick 3.00% camber |  |  |  | Cl Max: | 1.3194 | at alpha= | 11.5 | deg
XFOIL ncrit=9 |  |  |  | L/D Max: | 90.328 | at alpha= | 7.5 | deg
Re: | 500000 |  |  | Cd Min: | 0.15106 | at alpha= | -14 | deg
Mach: | 0.25 |  |  | Cl=0 at alpha= | -1.5488 | deg
|  |  |  | @ Cl=0.1, Cd= | 0.0078543
|  |  |  | @ Cl=0.4, Cd= | 0.0094905
|  |  |  | @ Cl=0.6, Cd= | 0.010119
alpha (deg) | Cl | Cd | Cm | Cl/Cd
-14 | -0.4885 | 0.15106 | 0.0062 | -3.2338
-13.5 | -0.4724 | 0.1451 | 0.0044 | -3.2557
-13 | -0.4615 | 0.13813 | 0.0015 | -3.3411
-12.5 | -0.4724 | 0.12625 | -0.0054 | -3.7418
-12 | -0.4519 | 0.12159 | -0.0055 | -3.7166
-11.5 | -0.4432 | 0.11462 | -0.0081 | -3.8667
-10.5 | -0.5425 | 0.07455 | -0.0299 | -7.277
-10 | -0.6048 | 0.05652 | -0.0435 | -10.7006
-9.5 | -0.7575 | 0.03494 | -0.0338 | -21.68
-9 | -0.7796 | 0.02738 | -0.0243 | -28.4733
-8.5 | -0.7618 | 0.02362 | -0.0183 | -32.2523
-8 | -0.6665 | 0.0204 | -0.0266 | -32.6716
-7.5 | -0.6071 | 0.01826 | -0.0266 | -33.2475
-7 | -0.5615 | 0.01724 | -0.0235 | -32.5696
-6.5 | -0.5132 | 0.01589 | -0.021 | -32.297
-6 | -0.4626 | 0.01514 | -0.019 | -30.5548
-5.5 | -0.4121 | 0.01414 | -0.0169 | -29.1443
-5 | -0.3595 | 0.01362 | -0.0152 | -26.395
-4.5 | -0.3084 | 0.01287 | -0.0134 | -23.9627
-4 | -0.2567 | 0.0123 | -0.0116 | -20.8699
-3.5 | -0.2048 | 0.01181 | -0.0099 | -17.3412
-3 | -0.1525 | 0.0114 | -0.0083 | -13.3772
-2.5 | -0.0996 | 0.01107 | -0.0068 | -8.9973
-2 | -0.0472 | 0.01072 | -0.0053 | -4.403
-1.5 | 0.0051 | 0.01041 | -0.0039 | 0.48991
-1 | 0.0518 | 0.00972 | -0.0016 | 5.3292
-0.5 | 0.0687 | 0.00777 | 0.0072 | 8.8417
0 | 0.1244 | 0.00792 | 0.0088 | 15.7071
0.5 | 0.1851 | 0.00823 | 0.0093 | 22.4909
1 | 0.2486 | 0.00861 | 0.0091 | 28.8734
1.5 | 0.3314 | 0.0091 | 0.0047 | 36.4176
2 | 0.421 | 0.00961 | -0.0011 | 43.8085
2.5 | 0.5007 | 0.00985 | -0.0054 | 50.8325
3 | 0.5591 | 0.01003 | -0.0053 | 55.7428
3.5 | 0.6327 | 0.01019 | -0.0085 | 62.0903
4 | 0.7025 | 0.0104 | -0.0109 | 67.5481
4.5 | 0.7647 | 0.01066 | -0.0118 | 71.7355
5 | 0.8371 | 0.01088 | -0.0148 | 76.9393
5.5 | 0.9044 | 0.01116 | -0.0168 | 81.0394
6 | 0.9732 | 0.01142 | -0.0191 | 85.2189
6.5 | 1.0425 | 0.01173 | -0.0215 | 88.8747
7 | 1.0885 | 0.01208 | -0.0192 | 90.1076
7.5 | 1.1291 | 0.0125 | -0.0158 | 90.328
8 | 1.1674 | 0.013 | -0.0121 | 89.8
8.5 | 1.2028 | 0.01361 | -0.0079 | 88.3762
9 | 1.2363 | 0.01426 | -0.0033 | 86.6971
9.5 | 1.2667 | 0.01502 | 0.0017 | 84.3342
10 | 1.2922 | 0.01595 | 0.0074 | 81.0157
10.5 | 1.3099 | 0.01716 | 0.0139 | 76.3345
11 | 1.3162 | 0.01844 | 0.0221 | 71.3774
11.5 | 1.3194 | 0.0205 | 0.0286 | 64.361
12 | 1.3188 | 0.02388 | 0.0324 | 55.2261
12.5 | 1.3189 | 0.02831 | 0.034 | 46.5878
13 | 1.3123 | 0.03394 | 0.0343 | 38.6653
13.5 | 1.299 | 0.04051 | 0.034 | 32.0662
14 | 1.2799 | 0.04789 | 0.0331 | 26.7258
14.5 | 1.2607 | 0.05558 | 0.0317 | 22.6826
15 | 1.2439 | 0.06352 | 0.0299 | 19.5828
15.5 | 1.2195 | 0.07272 | 0.0272 | 16.7698
16 | 1.2069 | 0.08079 | 0.0248 | 14.9387
16.5 | 1.1868 | 0.09003 | 0.0217 | 13.1823

## 31. Re 500k Mach 0.50 (1)
BIGFOIL.COM POLAR EXPORT
Horten 13.00% thick 3.00% camber
Horten 13.00% thick 3.00% camber |  |  |  | Cl Max: | 1.241 | at alpha= | 10 | deg
JavaFoil+Calcfoil stall+Eppler ext transition |  |  |  | L/D Max: | 70.127 | at alpha= | 5.5 | deg
Re: | 500000 |  |  | Cd Min: | 0.00917 | at alpha= | 0.5 | deg
Mach: | 0.5 |  |  | Cl=0 at alpha= | -1.1667 | deg
|  |  |  | @ Cl=0.1, Cd= | 0.012176
|  |  |  | @ Cl=0.4, Cd= | 0.0093745
|  |  |  | @ Cl=0.6, Cd= | 0.0099627
alpha (deg) | Cl | Cd | Cm | Cl/Cd
-20 | -1.018 | 0.23703 | 0.006 | -4.293
-19.5 | -0.992 | 0.23245 | 0.006 | -4.266
-19 | -0.966 | 0.22784 | 0.006 | -4.24
-18.5 | -0.938 | 0.2219 | 0.006 | -4.229
-18 | -0.912 | 0.21317 | 0.006 | -4.28
-17.5 | -0.886 | 0.20896 | 0.006 | -4.242
-17 | -0.859 | 0.20111 | 0.006 | -4.271
-16.5 | -0.833 | 0.19654 | 0.006 | -4.237
-16 | -0.806 | 0.18881 | 0.006 | -4.271
-15.5 | -0.779 | 0.18196 | 0.006 | -4.28
-15 | -0.752 | 0.17922 | 0.006 | -4.198
-14.5 | -0.725 | 0.1743 | 0.006 | -4.159
-14 | -0.698 | 0.16344 | 0.006 | -4.273
-13.5 | -0.672 | 0.1595 | 0.006 | -4.213
-13 | -0.644 | 0.15882 | 0.005 | -4.058
-12.5 | -0.618 | 0.15538 | 0.005 | -3.976
-12 | -0.59 | 0.14267 | 0.005 | -4.138
-11.5 | -0.564 | 0.13943 | 0.005 | -4.042
-11 | -0.536 | 0.1323 | 0.005 | -4.052
-10.5 | -0.509 | 0.12445 | 0.005 | -4.092
-10 | -0.482 | 0.12162 | 0.004 | -3.962
-9.5 | -0.455 | 0.11982 | 0.004 | -3.797
-9 | -0.428 | 0.11104 | 0.004 | -3.85
-8.5 | -0.401 | 0.10826 | 0.004 | -3.7
-8 | -0.373 | 0.07117 | 0.004 | -5.244
-7.5 | -0.346 | 0.067 | 0.004 | -5.163
-7 | -0.475 | 0.05924 | 0.004 | -8.026
-6.5 | -0.495 | 0.0519 | 0.004 | -9.542
-6 | -0.479 | 0.04668 | 0.004 | -10.266
-5.5 | -0.45 | 0.04187 | 0.005 | -10.741
-5 | -0.5 | 0.01454 | 0.008 | -34.382
-4.5 | -0.443 | 0.01344 | 0.007 | -32.998
-4 | -0.382 | 0.01359 | 0.007 | -28.12
-3.5 | -0.318 | 0.01324 | 0.007 | -24.022
-3 | -0.252 | 0.01353 | 0.006 | -18.61
-2.5 | -0.184 | 0.0132 | 0.006 | -13.959
-2 | -0.116 | 0.01305 | 0.006 | -8.868
-1.5 | -0.046 | 0.01287 | 0.006 | -3.612
-1 | 0.023 | 0.01266 | 0.005 | 1.829
-0.5 | 0.093 | 0.01248 | 0.005 | 7.454
0 | 0.163 | 0.00944 | 0.005 | 17.257
0.5 | 0.233 | 0.00917 | 0.004 | 25.346
1 | 0.302 | 0.00938 | 0.004 | 32.199
1.5 | 0.371 | 0.00924 | 0.003 | 40.192
2 | 0.44 | 0.00956 | 0.003 | 46.086
2.5 | 0.509 | 0.00967 | 0.003 | 52.651
3 | 0.578 | 0.0097 | 0.002 | 59.539
3.5 | 0.645 | 0.0105 | 0.002 | 61.473
4 | 0.712 | 0.01095 | 0.002 | 65.072
4.5 | 0.778 | 0.01146 | 0.001 | 67.902
5 | 0.842 | 0.01208 | 0.001 | 69.688
5.5 | 0.902 | 0.01287 | 0 | 70.127
6 | 0.959 | 0.01389 | 0 | 69.074
6.5 | 1.013 | 0.01526 | -0.001 | 66.375
7 | 1.064 | 0.01699 | -0.001 | 62.601
7.5 | 1.111 | 0.01912 | -0.001 | 58.112
8 | 1.154 | 0.02173 | -0.002 | 53.124
8.5 | 1.192 | 0.02495 | -0.002 | 47.768
9 | 1.222 | 0.02926 | -0.003 | 41.759
9.5 | 1.239 | 0.03602 | -0.003 | 34.385
10 | 1.241 | 0.04379 | -0.003 | 28.35
10.5 | 1.223 | 0.051 | -0.004 | 23.978
11 | 1.156 | 0.06009 | -0.004 | 19.237
11.5 | 0.693 | 0.09847 | -0.002 | 7.039
12 | 0.721 | 0.12876 | -0.002 | 5.598
12.5 | 0.748 | 0.13468 | -0.003 | 5.556
13 | 0.777 | 0.1461 | -0.003 | 5.317
13.5 | 0.805 | 0.16195 | -0.003 | 4.968
14 | 0.833 | 0.16712 | -0.004 | 4.982
14.5 | 0.861 | 0.17212 | -0.004 | 5
15 | 0.889 | 0.18528 | -0.005 | 4.798

## 32. Re 500k Mach 0.50 (2)
BIGFOIL.COM POLAR EXPORT
Horten 13.00% thick 3.00% camber
Horten 13.00% thick 3.00% camber |  |  |  | Cl Max: | 1.2555 | at alpha= | 8 | deg
XFOIL ncrit=9 |  |  |  | L/D Max: | 82.0888 | at alpha= | 6.5 | deg
Re: | 500000 |  |  | Cd Min: | 0.25642 | at alpha= | -20 | deg
Mach: | 0.5 |  |  | Cl=0 at alpha= | -1.6834 | deg
|  |  |  | @ Cl=0.1, Cd= | 0.01073
|  |  |  | @ Cl=0.4, Cd= | 0.0098763
|  |  |  | @ Cl=0.6, Cd= | 0.010903
alpha (deg) | Cl | Cd | Cm | Cl/Cd
-20 | -0.7202 | 0.25642 | 0.0603 | -2.8087
-19.5 | -0.698 | 0.24923 | 0.056 | -2.8006
-19 | -0.676 | 0.24156 | 0.0516 | -2.7985
-18.5 | -0.6581 | 0.233 | 0.0451 | -2.8245
-18 | -0.6341 | 0.22548 | 0.0423 | -2.8122
-17.5 | -0.6116 | 0.21854 | 0.0387 | -2.7986
-17 | -0.5904 | 0.21093 | 0.0345 | -2.799
-16.5 | -0.5767 | 0.20242 | 0.0278 | -2.849
-16 | -0.5514 | 0.19488 | 0.0258 | -2.8294
-15.5 | -0.5295 | 0.18798 | 0.0226 | -2.8168
-15 | -0.5148 | 0.17968 | 0.0169 | -2.8651
-14.5 | -0.4968 | 0.17154 | 0.0133 | -2.8961
-14 | -0.4742 | 0.16485 | 0.0112 | -2.8766
-13.5 | -0.4554 | 0.15768 | 0.008 | -2.8881
-13 | -0.4514 | 0.14867 | 0.0012 | -3.0363
-12.5 | -0.4282 | 0.1414 | 0.0003 | -3.0283
-12 | -0.4101 | 0.13475 | -0.0021 | -3.0434
-11.5 | -0.4122 | 0.12518 | -0.0092 | -3.2929
-11 | -0.4029 | 0.11656 | -0.0125 | -3.4566
-10.5 | -0.3816 | 0.1106 | -0.0127 | -3.4503
-9.5 | -0.3912 | 0.08925 | -0.0232 | -4.3832
-9 | -0.3913 | 0.08015 | -0.0279 | -4.8821
-8.5 | -0.3641 | 0.06515 | -0.0496 | -5.5886
-8 | -0.4054 | 0.05289 | -0.0579 | -7.665
-7.5 | -0.4513 | 0.04385 | -0.0562 | -10.2919
-7 | -0.475 | 0.0381 | -0.0495 | -12.4672
-6.5 | -0.4794 | 0.03206 | -0.0431 | -14.9532
-6 | -0.48 | 0.02461 | -0.0358 | -19.5043
-5.5 | -0.4485 | 0.01988 | -0.03 | -22.5604
-5 | -0.3952 | 0.01719 | -0.0261 | -22.9901
-4.5 | -0.3356 | 0.01555 | -0.0231 | -21.582
-4 | -0.2747 | 0.01421 | -0.0204 | -19.3315
-3.5 | -0.2145 | 0.0133 | -0.0176 | -16.1278
-3 | -0.1551 | 0.01262 | -0.0149 | -12.29
-2.5 | -0.0963 | 0.01208 | -0.0123 | -7.9719
-2 | -0.0373 | 0.01167 | -0.0098 | -3.1962
-1.5 | 0.0216 | 0.01133 | -0.0075 | 1.9064
-1 | 0.0801 | 0.01098 | -0.0052 | 7.2951
-0.5 | 0.1327 | 0.01032 | -0.0022 | 12.8585
0 | 0.1474 | 0.00845 | 0.0089 | 17.4438
0.5 | 0.2107 | 0.00875 | 0.0111 | 24.08
1 | 0.2819 | 0.00917 | 0.0117 | 30.7415
1.5 | 0.3567 | 0.00962 | 0.0113 | 37.079
2 | 0.4665 | 0.01027 | 0.0038 | 45.4236
2.5 | 0.5565 | 0.01075 | 0.0001 | 51.7674
3 | 0.639 | 0.01104 | -0.0025 | 57.8804
3.5 | 0.7055 | 0.01136 | -0.0018 | 62.1039
4 | 0.7906 | 0.01172 | -0.0047 | 67.4573
4.5 | 0.8674 | 0.01213 | -0.0059 | 71.5087
5 | 0.9451 | 0.01258 | -0.007 | 75.1272
5.5 | 1.0253 | 0.0131 | -0.0086 | 78.2672
6 | 1.1046 | 0.01372 | -0.0098 | 80.5102
6.5 | 1.1829 | 0.01441 | -0.0106 | 82.0888
7 | 1.2175 | 0.01516 | -0.0038 | 80.31
7.5 | 1.243 | 0.01602 | 0.0045 | 77.5905
8 | 1.2555 | 0.01704 | 0.0145 | 73.6796
8.5 | 1.2449 | 0.01826 | 0.0272 | 68.1763
9.5 | 1.2519 | 0.02403 | 0.0396 | 52.0974
10 | 1.2527 | 0.0288 | 0.0419 | 43.4965
10.5 | 1.244 | 0.03465 | 0.0432 | 35.9019
11 | 1.2275 | 0.04134 | 0.0437 | 29.6928
11.5 | 1.2052 | 0.04878 | 0.0433 | 24.7068
12 | 1.1827 | 0.05669 | 0.0422 | 20.8626
12.5 | 1.16 | 0.06516 | 0.0403 | 17.8023
13 | 1.1387 | 0.07387 | 0.0379 | 15.4149

## 33. Re 750k Mach 0.00 (1)
BIGFOIL.COM POLAR EXPORT
Horten 13.00% thick 3.00% camber
Horten 13.00% thick 3.00% camber |  |  |  | Cl Max: | 1.444 | at alpha= | 15.5 | deg
JavaFoil+Calcfoil stall+Eppler ext transition |  |  |  | L/D Max: | 92.778 | at alpha= | 6.5 | deg
Re: | 750000 |  |  | Cd Min: | 0.00831 | at alpha= | -0.5 | deg
Mach: | 0 |  |  | Cl=0 at alpha= | -1.1667 | deg
|  |  |  | @ Cl=0.1, Cd= | 0.0083417
|  |  |  | @ Cl=0.4, Cd= | 0.0089335
|  |  |  | @ Cl=0.6, Cd= | 0.0095283
alpha (deg) | Cl | Cd | Cm | Cl/Cd
-19 | -0.742 | 0.1792 | 0.005 | -4.141
-18.5 | -0.758 | 0.17089 | 0.005 | -4.435
-18 | -0.773 | 0.16145 | 0.005 | -4.787
-17.5 | -0.787 | 0.15285 | 0.005 | -5.147
-17 | -0.799 | 0.14535 | 0.005 | -5.5
-16.5 | -0.811 | 0.13754 | 0.005 | -5.896
-16 | -0.821 | 0.12986 | 0.005 | -6.319
-15.5 | -0.829 | 0.12311 | 0.005 | -6.73
-15 | -0.835 | 0.11585 | 0.005 | -7.204
-14.5 | -0.838 | 0.10913 | 0.005 | -7.681
-14 | -0.839 | 0.10292 | 0.005 | -8.154
-13.5 | -0.838 | 0.09655 | 0.005 | -8.676
-13 | -0.832 | 0.09087 | 0.005 | -9.155
-12.5 | -0.823 | 0.08515 | 0.005 | -9.669
-12 | -0.812 | 0.07994 | 0.005 | -10.156
-11.5 | -0.798 | 0.0747 | 0.005 | -10.682
-11 | -0.781 | 0.06951 | 0.005 | -11.238
-10.5 | -0.762 | 0.06463 | 0.005 | -11.788
-10 | -0.74 | 0.05984 | 0.005 | -12.37
-9.5 | -0.717 | 0.05478 | 0.005 | -13.081
-9 | -0.692 | 0.04986 | 0.005 | -13.876
-8.5 | -0.676 | 0.03973 | 0.006 | -17.02
-8 | -0.753 | 0.01373 | 0.008 | -54.838
-7.5 | -0.709 | 0.01269 | 0.008 | -55.874
-7 | -0.661 | 0.01285 | 0.007 | -51.486
-6.5 | -0.612 | 0.01311 | 0.007 | -46.656
-6 | -0.56 | 0.01272 | 0.007 | -44.018
-5.5 | -0.506 | 0.01234 | 0.007 | -41.037
-5 | -0.451 | 0.01266 | 0.007 | -35.665
-4.5 | -0.395 | 0.01238 | 0.006 | -31.893
-4 | -0.337 | 0.01212 | 0.006 | -27.846
-3.5 | -0.279 | 0.01251 | 0.006 | -22.322
-3 | -0.22 | 0.0122 | 0.006 | -18.051
-2.5 | -0.161 | 0.01196 | 0.005 | -13.432
-2 | -0.101 | 0.01174 | 0.005 | -8.572
-1.5 | -0.04 | 0.01226 | 0.005 | -3.295
-1 | 0.02 | 0.01201 | 0.005 | 1.674
-0.5 | 0.081 | 0.00831 | 0.004 | 9.714
0 | 0.141 | 0.00841 | 0.004 | 16.807
0.5 | 0.202 | 0.00852 | 0.004 | 23.691
1 | 0.262 | 0.00865 | 0.003 | 30.321
1.5 | 0.323 | 0.00879 | 0.003 | 36.718
2 | 0.383 | 0.00901 | 0.003 | 42.514
2.5 | 0.443 | 0.00874 | 0.002 | 50.671
3 | 0.503 | 0.00896 | 0.002 | 56.141
3.5 | 0.563 | 0.00922 | 0.002 | 61.046
4 | 0.623 | 0.00972 | 0.001 | 64.035
4.5 | 0.682 | 0.00952 | 0.001 | 71.603
5 | 0.741 | 0.00988 | 0.001 | 75.031
5.5 | 0.8 | 0.00981 | 0 | 81.548
6 | 0.858 | 0.00978 | 0 | 87.696
6.5 | 0.915 | 0.00987 | 0 | 92.778
7 | 0.972 | 0.01069 | -0.001 | 90.86
7.5 | 1.026 | 0.01152 | -0.001 | 89.052
8 | 1.078 | 0.01206 | -0.002 | 89.43
8.5 | 1.127 | 0.01273 | -0.002 | 88.511
9 | 1.172 | 0.01361 | -0.002 | 86.14
9.5 | 1.212 | 0.0149 | -0.003 | 81.367
10 | 1.247 | 0.01675 | -0.003 | 74.458
10.5 | 1.277 | 0.01943 | -0.004 | 65.745
11 | 1.302 | 0.02362 | -0.004 | 55.114
11.5 | 1.325 | 0.02812 | -0.004 | 47.136
12 | 1.351 | 0.03165 | -0.005 | 42.689
12.5 | 1.375 | 0.03499 | -0.005 | 39.301
13 | 1.396 | 0.03847 | -0.005 | 36.301
13.5 | 1.415 | 0.04198 | -0.006 | 33.699
14 | 1.428 | 0.04589 | -0.006 | 31.114
14.5 | 1.437 | 0.05 | -0.006 | 28.746
15 | 1.443 | 0.05433 | -0.007 | 26.559
15.5 | 1.444 | 0.0592 | -0.007 | 24.399
16 | 1.442 | 0.06426 | -0.007 | 22.448
16.5 | 1.437 | 0.06974 | -0.008 | 20.6
17 | 1.427 | 0.07568 | -0.008 | 18.859
17.5 | 1.414 | 0.08212 | -0.008 | 17.222
18 | 1.398 | 0.08907 | -0.009 | 15.699
18.5 | 1.376 | 0.0965 | -0.009 | 14.263
19 | 1.351 | 0.10477 | -0.009 | 12.897
19.5 | 1.324 | 0.11333 | -0.009 | 11.681
20 | 1.294 | 0.12295 | -0.01 | 10.523

## 34. Re 750k Mach 0.00 (2)
BIGFOIL.COM POLAR EXPORT
Horten 13.00% thick 3.00% camber
Horten 13.00% thick 3.00% camber |  |  |  | Cl Max: | 1.3917 | at alpha= | 14 | deg
XFOIL ncrit=9 |  |  |  | L/D Max: | 105.098 | at alpha= | 8.5 | deg
Re: | 750000 |  |  | Cd Min: | 0.21549 | at alpha= | -19 | deg
Mach: | 0 |  |  | Cl=0 at alpha= | -1.4869 | deg
|  |  |  | @ Cl=0.1, Cd= | 0.0066688
|  |  |  | @ Cl=0.4, Cd= | 0.007696
|  |  |  | @ Cl=0.6, Cd= | 0.0084133
alpha (deg) | Cl | Cd | Cm | Cl/Cd
-19 | -0.6257 | 0.21549 | 0.0389 | -2.9036
-18.5 | -0.6091 | 0.20993 | 0.0358 | -2.9014
-18 | -0.5935 | 0.20356 | 0.0324 | -2.9156
-17.5 | -0.5847 | 0.19407 | 0.0274 | -3.0128
-17 | -0.5679 | 0.18856 | 0.0249 | -3.0118
-16.5 | -0.5519 | 0.18294 | 0.0222 | -3.0168
-15.5 | -1.0047 | 0.05584 | -0.0485 | -17.9925
-15 | -1.055 | 0.04307 | -0.0555 | -24.495
-14.5 | -1.0722 | 0.03745 | -0.0541 | -28.6302
-14 | -1.0739 | 0.03401 | -0.0505 | -31.576
-13.5 | -1.0691 | 0.03138 | -0.0457 | -34.0695
-13 | -1.0602 | 0.02926 | -0.0401 | -36.2338
-12.5 | -1.0478 | 0.02724 | -0.0341 | -38.4655
-12 | -1.0247 | 0.02525 | -0.0296 | -40.5822
-11.5 | -1.0018 | 0.02277 | -0.0249 | -43.9965
-11 | -0.9693 | 0.02122 | -0.0213 | -45.6786
-10.5 | -0.9324 | 0.02008 | -0.0182 | -46.4343
-10 | -0.8948 | 0.01889 | -0.015 | -47.369
-9.5 | -0.8573 | 0.01762 | -0.0116 | -48.6549
-9 | -0.8151 | 0.01648 | -0.0093 | -49.46
-8.5 | -0.7272 | 0.01526 | -0.0164 | -47.654
-8 | -0.6513 | 0.01416 | -0.0207 | -45.9958
-7.5 | -0.6065 | 0.0138 | -0.0182 | -43.9493
-7 | -0.5608 | 0.01311 | -0.016 | -42.7765
-6.5 | -0.5122 | 0.01264 | -0.0144 | -40.5222
-6 | -0.4635 | 0.01208 | -0.0128 | -38.3692
-5.5 | -0.4129 | 0.01172 | -0.0115 | -35.2304
-5 | -0.3629 | 0.01123 | -0.0101 | -32.3152
-4.5 | -0.3122 | 0.01083 | -0.0088 | -28.8273
-4 | -0.2605 | 0.01053 | -0.0076 | -24.7388
-3.5 | -0.2087 | 0.01025 | -0.0065 | -20.361
-3 | -0.1571 | 0.00995 | -0.0054 | -15.7889
-2.5 | -0.1052 | 0.00968 | -0.0044 | -10.8678
-2 | -0.0528 | 0.00947 | -0.0034 | -5.5755
-1.5 | -0.0013 | 0.00921 | -0.0023 | -0.14115
-1 | 0.0484 | 0.00881 | -0.001 | 5.4938
-0.5 | 0.0681 | 0.00677 | 0.0061 | 10.0591
0 | 0.1154 | 0.00662 | 0.0087 | 17.432
0.5 | 0.1688 | 0.00673 | 0.0099 | 25.0817
1 | 0.2238 | 0.00691 | 0.0107 | 32.3878
1.5 | 0.2802 | 0.00711 | 0.0112 | 39.4093
2 | 0.344 | 0.00739 | 0.01 | 46.5494
2.5 | 0.4172 | 0.00779 | 0.0069 | 53.5558
3 | 0.4894 | 0.00807 | 0.0035 | 60.6444
3.5 | 0.5455 | 0.00826 | 0.0035 | 66.0412
4 | 0.6166 | 0.00846 | 0.0002 | 72.8842
4.5 | 0.6852 | 0.00868 | -0.0026 | 78.9401
5 | 0.7504 | 0.00893 | -0.0047 | 84.0314
5.5 | 0.8092 | 0.0092 | -0.0055 | 87.9565
6 | 0.8775 | 0.00947 | -0.0084 | 92.661
6.5 | 0.9428 | 0.00977 | -0.0108 | 96.4995
7 | 1.0049 | 0.01011 | -0.0125 | 99.3966
7.5 | 1.0694 | 0.01043 | -0.0148 | 102.5312
8 | 1.1343 | 0.01082 | -0.0173 | 104.8336
8.5 | 1.1855 | 0.01128 | -0.017 | 105.0975
9 | 1.2217 | 0.01182 | -0.0137 | 103.3587
9.5 | 1.255 | 0.01247 | -0.01 | 100.6415
10 | 1.287 | 0.01315 | -0.006 | 97.8707
10.5 | 1.3153 | 0.01398 | -0.0015 | 94.0844
11 | 1.34 | 0.01497 | 0.0034 | 89.5124
11.5 | 1.3613 | 0.01607 | 0.0087 | 84.7106
12.5 | 1.3771 | 0.01893 | 0.0223 | 72.747
13 | 1.3837 | 0.0212 | 0.0268 | 65.2689
13.5 | 1.3889 | 0.02444 | 0.0292 | 56.829
14 | 1.3917 | 0.02868 | 0.03 | 48.5251
14.5 | 1.3901 | 0.03381 | 0.03 | 41.1151
15.5 | 1.3729 | 0.04618 | 0.0285 | 29.7293
16 | 1.3537 | 0.05387 | 0.027 | 25.129
16.5 | 1.3415 | 0.0612 | 0.0252 | 21.9199
17 | 1.3187 | 0.07019 | 0.0226 | 18.7876
17.5 | 1.3043 | 0.07841 | 0.02 | 16.6344
18 | 1.287 | 0.08721 | 0.0171 | 14.7575
18.5 | 1.2624 | 0.09731 | 0.0134 | 12.973
19 | 1.2476 | 0.10621 | 0.0101 | 11.7465

## 35. Re 750k Mach 0.10 (1)
BIGFOIL.COM POLAR EXPORT
Horten 13.00% thick 3.00% camber
Horten 13.00% thick 3.00% camber |  |  |  | Cl Max: | 1.434 | at alpha= | 15 | deg
JavaFoil+Calcfoil stall+Eppler ext transition |  |  |  | L/D Max: | 95.839 | at alpha= | 6.5 | deg
Re: | 750000 |  |  | Cd Min: | 0.00837 | at alpha= | -0.5 | deg
Mach: | 0.1 |  |  | Cl=0 at alpha= | -1.1639 | deg
|  |  |  | @ Cl=0.1, Cd= | 0.0084011
|  |  |  | @ Cl=0.4, Cd= | 0.0089525
|  |  |  | @ Cl=0.6, Cd= | 0.009569
alpha (deg) | Cl | Cd | Cm | Cl/Cd
-18.5 | -0.711 | 0.17506 | 0.004 | -4.064
-18 | -0.73 | 0.16696 | 0.005 | -4.37
-17.5 | -0.747 | 0.15732 | 0.005 | -4.747
-17 | -0.763 | 0.14863 | 0.005 | -5.133
-16.5 | -0.778 | 0.14101 | 0.005 | -5.514
-16 | -0.79 | 0.13277 | 0.005 | -5.953
-15.5 | -0.802 | 0.12544 | 0.005 | -6.391
-15 | -0.811 | 0.11798 | 0.005 | -6.872
-14.5 | -0.817 | 0.1111 | 0.005 | -7.358
-14 | -0.821 | 0.10448 | 0.005 | -7.861
-13.5 | -0.822 | 0.09806 | 0.005 | -8.387
-13 | -0.819 | 0.09203 | 0.005 | -8.902
-12.5 | -0.813 | 0.08627 | 0.005 | -9.422
-12 | -0.804 | 0.08096 | 0.005 | -9.924
-11.5 | -0.791 | 0.07563 | 0.005 | -10.462
-11 | -0.776 | 0.0704 | 0.005 | -11.025
-10.5 | -0.758 | 0.0655 | 0.005 | -11.572
-10 | -0.737 | 0.06064 | 0.005 | -12.162
-9.5 | -0.714 | 0.05589 | 0.005 | -12.776
-9 | -0.69 | 0.05103 | 0.005 | -13.52
-8.5 | -0.667 | 0.0441 | 0.006 | -15.127
-8 | -0.754 | 0.01388 | 0.008 | -54.306
-7.5 | -0.71 | 0.01223 | 0.008 | -58.109
-7 | -0.663 | 0.01294 | 0.007 | -51.272
-6.5 | -0.614 | 0.01251 | 0.007 | -49.041
-6 | -0.562 | 0.01278 | 0.007 | -43.989
-5.5 | -0.508 | 0.01242 | 0.007 | -40.951
-5 | -0.453 | 0.01273 | 0.007 | -35.603
-4.5 | -0.397 | 0.01243 | 0.006 | -31.901
-4 | -0.339 | 0.01217 | 0.006 | -27.862
-3.5 | -0.28 | 0.01252 | 0.006 | -22.398
-3 | -0.221 | 0.01226 | 0.006 | -18.047
-2.5 | -0.161 | 0.01203 | 0.005 | -13.417
-2 | -0.101 | 0.01178 | 0.005 | -8.59
-1.5 | -0.041 | 0.01164 | 0.005 | -3.486
-1 | 0.02 | 0.01201 | 0.005 | 1.681
-0.5 | 0.081 | 0.00837 | 0.004 | 9.693
0 | 0.142 | 0.00847 | 0.004 | 16.773
0.5 | 0.203 | 0.00852 | 0.004 | 23.802
1 | 0.264 | 0.00871 | 0.003 | 30.272
1.5 | 0.324 | 0.00885 | 0.003 | 36.647
2 | 0.385 | 0.00902 | 0.003 | 42.682
2.5 | 0.445 | 0.00875 | 0.002 | 50.859
3 | 0.506 | 0.00897 | 0.002 | 56.346
3.5 | 0.566 | 0.00928 | 0.002 | 60.954
4 | 0.626 | 0.00979 | 0.001 | 63.906
4.5 | 0.685 | 0.00957 | 0.001 | 71.634
5 | 0.745 | 0.00993 | 0.001 | 75.013
5.5 | 0.804 | 0.00989 | 0 | 81.29
6 | 0.862 | 0.00987 | 0 | 87.304
6.5 | 0.92 | 0.0096 | 0 | 95.839
7 | 0.976 | 0.01078 | -0.001 | 90.554
7.5 | 1.03 | 0.01162 | -0.001 | 88.654
8 | 1.082 | 0.01218 | -0.002 | 88.874
8.5 | 1.131 | 0.01289 | -0.002 | 87.758
9 | 1.175 | 0.01381 | -0.002 | 85.076
9.5 | 1.215 | 0.0152 | -0.003 | 79.922
10 | 1.249 | 0.01716 | -0.003 | 72.795
10.5 | 1.279 | 0.02001 | -0.004 | 63.918
11 | 1.303 | 0.02444 | -0.004 | 53.309
11.5 | 1.327 | 0.0288 | -0.004 | 46.067
12 | 1.352 | 0.03237 | -0.005 | 41.762
12.5 | 1.375 | 0.03578 | -0.005 | 38.43
13 | 1.395 | 0.03936 | -0.005 | 35.446
13.5 | 1.412 | 0.04303 | -0.006 | 32.811
14 | 1.423 | 0.04704 | -0.006 | 30.258
14.5 | 1.431 | 0.05124 | -0.006 | 27.923
15 | 1.434 | 0.05579 | -0.007 | 25.703
15.5 | 1.433 | 0.06088 | -0.007 | 23.533
16 | 1.428 | 0.06616 | -0.007 | 21.581
16.5 | 1.419 | 0.07195 | -0.008 | 19.719
17 | 1.406 | 0.07809 | -0.008 | 18.003
17.5 | 1.389 | 0.08498 | -0.008 | 16.348
18 | 1.369 | 0.09248 | -0.009 | 14.8
18.5 | 1.343 | 0.10047 | -0.009 | 13.362
19 | 1.313 | 0.10915 | -0.009 | 12.028
19.5 | 1.28 | 0.11885 | -0.009 | 10.774
20 | 1.246 | 0.12928 | -0.01 | 9.636

## 36. Re 750k Mach 0.10 (2)
BIGFOIL.COM POLAR EXPORT
Horten 13.00% thick 3.00% camber
Horten 13.00% thick 3.00% camber |  |  |  | Cl Max: | 1.3845 | at alpha= | 14 | deg
XFOIL ncrit=9 |  |  |  | L/D Max: | 104.629 | at alpha= | 8 | deg
Re: | 750000 |  |  | Cd Min: | 0.21062 | at alpha= | -18.5 | deg
Mach: | 0.1 |  |  | Cl=0 at alpha= | -1.493 | deg
|  |  |  | @ Cl=0.1, Cd= | 0.0067066
|  |  |  | @ Cl=0.4, Cd= | 0.0077057
|  |  |  | @ Cl=0.6, Cd= | 0.0084453
alpha (deg) | Cl | Cd | Cm | Cl/Cd
-18.5 | -0.61 | 0.21062 | 0.0361 | -2.8962
-18 | -0.5943 | 0.20424 | 0.0327 | -2.9098
-17.5 | -0.5851 | 0.19476 | 0.0277 | -3.0042
-17 | -0.5681 | 0.18923 | 0.0252 | -3.0022
-16.5 | -0.5518 | 0.18358 | 0.0225 | -3.0058
-16 | -0.5382 | 0.17687 | 0.0193 | -3.0429
-15.5 | -0.5399 | 0.16503 | 0.013 | -3.2715
-14.5 | -1.0107 | 0.04415 | -0.0554 | -22.8924
-14 | -1.0303 | 0.03815 | -0.0544 | -27.0066
-13.5 | -1.0368 | 0.03429 | -0.0506 | -30.2362
-13 | -1.0348 | 0.03149 | -0.0453 | -32.8612
-12.5 | -1.0306 | 0.02908 | -0.0387 | -35.4402
-12 | -1.0173 | 0.02666 | -0.0329 | -38.1583
-11.5 | -0.9917 | 0.02473 | -0.0284 | -40.1011
-11 | -0.9696 | 0.02199 | -0.0235 | -44.0928
-10.5 | -0.9339 | 0.02074 | -0.0201 | -45.0289
-10 | -0.8972 | 0.01943 | -0.0166 | -46.176
-9.5 | -0.8578 | 0.01844 | -0.0134 | -46.5184
-9 | -0.8182 | 0.01681 | -0.0105 | -48.6734
-8.5 | -0.7273 | 0.0155 | -0.0181 | -46.9226
-8 | -0.6548 | 0.01437 | -0.0215 | -45.5672
-7.5 | -0.6098 | 0.01397 | -0.0189 | -43.6507
-7 | -0.563 | 0.01332 | -0.0167 | -42.2673
-6.5 | -0.5148 | 0.01275 | -0.015 | -40.3765
-6 | -0.4655 | 0.0122 | -0.0133 | -38.1557
-5.5 | -0.4149 | 0.01178 | -0.0119 | -35.2207
-5 | -0.3646 | 0.01129 | -0.0104 | -32.2941
-4.5 | -0.3134 | 0.0109 | -0.0091 | -28.7523
-4 | -0.261 | 0.01064 | -0.008 | -24.5301
-3.5 | -0.2094 | 0.0103 | -0.0068 | -20.3301
-3 | -0.1573 | 0.01 | -0.0057 | -15.73
-2.5 | -0.1053 | 0.00971 | -0.0045 | -10.8445
-2 | -0.0526 | 0.0095 | -0.0035 | -5.5368
-1.5 | -0.0007 | 0.00924 | -0.0025 | -0.075758
-1 | 0.0494 | 0.00887 | -0.0011 | 5.5693
-0.5 | 0.0696 | 0.00683 | 0.0059 | 10.1903
0 | 0.1164 | 0.00664 | 0.0087 | 17.5301
0.5 | 0.1698 | 0.00674 | 0.01 | 25.1929
1 | 0.2253 | 0.00694 | 0.0108 | 32.464
1.5 | 0.2823 | 0.00713 | 0.0112 | 39.5933
2 | 0.3461 | 0.00741 | 0.0101 | 46.7072
2.5 | 0.419 | 0.00781 | 0.0071 | 53.6492
3 | 0.492 | 0.00808 | 0.0037 | 60.8911
3.5 | 0.5479 | 0.0083 | 0.0038 | 66.012
4 | 0.6196 | 0.0085 | 0.0005 | 72.8941
4.5 | 0.6889 | 0.00872 | -0.0023 | 79.0023
5 | 0.7548 | 0.00897 | -0.0045 | 84.1472
5.5 | 0.8138 | 0.00924 | -0.0052 | 88.0736
6 | 0.8827 | 0.00951 | -0.0081 | 92.8181
6.5 | 0.9487 | 0.00981 | -0.0105 | 96.7074
7 | 1.0113 | 0.01016 | -0.0122 | 99.5374
7.5 | 1.0762 | 0.0105 | -0.0144 | 102.4952
8 | 1.1415 | 0.01091 | -0.0168 | 104.6288
8.5 | 1.1923 | 0.01141 | -0.0164 | 104.4961
9 | 1.228 | 0.01199 | -0.0129 | 102.4187
9.5 | 1.2619 | 0.01261 | -0.0091 | 100.0714
10 | 1.293 | 0.01333 | -0.0048 | 96.9992
10.5 | 1.3195 | 0.01424 | 0 | 92.6615
11 | 1.3442 | 0.01521 | 0.0051 | 88.3761
11.5 | 1.3621 | 0.01645 | 0.0109 | 82.8024
12 | 1.3688 | 0.01775 | 0.0185 | 77.1155
12.5 | 1.3747 | 0.01953 | 0.0246 | 70.3891
13 | 1.3799 | 0.02221 | 0.0285 | 62.1297
13.5 | 1.3836 | 0.02594 | 0.0303 | 53.3385
14 | 1.3845 | 0.03062 | 0.0307 | 45.2155
14.5 | 1.3808 | 0.03612 | 0.0305 | 38.2281
15 | 1.3696 | 0.04258 | 0.0298 | 32.1653
15.5 | 1.3576 | 0.04932 | 0.0287 | 27.5264
16 | 1.3387 | 0.0572 | 0.027 | 23.4038
16.5 | 1.3245 | 0.06494 | 0.0249 | 20.3957
17 | 1.2994 | 0.07439 | 0.022 | 17.4674
17.5 | 1.2867 | 0.08249 | 0.0195 | 15.5983
18 | 1.2687 | 0.09152 | 0.0163 | 13.8625
18.5 | 1.2428 | 0.10193 | 0.0124 | 12.1927
19 | 1.2316 | 0.11037 | 0.0092 | 11.1588

## 37. Re 750k Mach 0.25 (1)
BIGFOIL.COM POLAR EXPORT
Horten 13.00% thick 3.00% camber
Horten 13.00% thick 3.00% camber |  |  |  | Cl Max: | 1.385 | at alpha= | 13.5 | deg
JavaFoil+Calcfoil stall+Eppler ext transition |  |  |  | L/D Max: | 92.434 | at alpha= | 6 | deg
Re: | 750000 |  |  | Cd Min: | 0.00854 | at alpha= | -0.5 | deg
Mach: | 0.25 |  |  | Cl=0 at alpha= | -1.1667 | deg
|  |  |  | @ Cl=0.1, Cd= | 0.0085481
|  |  |  | @ Cl=0.4, Cd= | 0.0087594
|  |  |  | @ Cl=0.6, Cd= | 0.0094839
alpha (deg) | Cl | Cd | Cm | Cl/Cd
-16.5 | -0.474 | 0.17858 | 0.004 | -2.657
-16 | -0.52 | 0.16154 | 0.004 | -3.221
-15.5 | -0.563 | 0.15057 | 0.004 | -3.74
-15 | -0.602 | 0.13833 | 0.004 | -4.35
-14.5 | -0.637 | 0.12795 | 0.004 | -4.975
-14 | -0.667 | 0.11886 | 0.004 | -5.609
-13.5 | -0.692 | 0.10977 | 0.004 | -6.306
-13 | -0.71 | 0.10226 | 0.004 | -6.944
-12.5 | -0.723 | 0.09485 | 0.005 | -7.626
-12 | -0.731 | 0.08824 | 0.005 | -8.289
-11.5 | -0.734 | 0.08185 | 0.005 | -8.972
-11 | -0.732 | 0.0761 | 0.005 | -9.624
-10.5 | -0.725 | 0.07057 | 0.005 | -10.275
-10 | -0.713 | 0.06551 | 0.005 | -10.888
-9.5 | -0.697 | 0.06035 | 0.005 | -11.556
-9 | -0.677 | 0.05642 | 0.005 | -12.001
-8.5 | -0.654 | 0.05148 | 0.005 | -12.702
-8 | -0.629 | 0.04568 | 0.005 | -13.779
-7.5 | -0.715 | 0.01404 | 0.008 | -50.917
-7 | -0.672 | 0.01231 | 0.008 | -54.581
-6.5 | -0.624 | 0.01298 | 0.007 | -48.054
-6 | -0.573 | 0.01256 | 0.007 | -45.62
-5.5 | -0.519 | 0.0128 | 0.007 | -40.571
-5 | -0.464 | 0.01243 | 0.007 | -37.319
-4.5 | -0.406 | 0.01271 | 0.007 | -31.961
-4 | -0.347 | 0.01241 | 0.006 | -28.006
-3.5 | -0.288 | 0.01215 | 0.006 | -23.688
-3 | -0.227 | 0.01253 | 0.006 | -18.121
-2.5 | -0.166 | 0.01219 | 0.005 | -13.589
-2 | -0.104 | 0.01201 | 0.005 | -8.648
-1.5 | -0.042 | 0.01184 | 0.005 | -3.522
-1 | 0.021 | 0.01165 | 0.005 | 1.781
-0.5 | 0.083 | 0.00854 | 0.004 | 9.763
0 | 0.146 | 0.00857 | 0.004 | 17.023
0.5 | 0.208 | 0.00877 | 0.004 | 23.763
1 | 0.271 | 0.00891 | 0.003 | 30.391
1.5 | 0.333 | 0.00905 | 0.003 | 36.794
2 | 0.395 | 0.00874 | 0.003 | 45.195
2.5 | 0.457 | 0.00898 | 0.002 | 50.938
3 | 0.519 | 0.00926 | 0.002 | 56.059
3.5 | 0.581 | 0.00954 | 0.002 | 60.859
4 | 0.642 | 0.00936 | 0.001 | 68.642
4.5 | 0.703 | 0.00927 | 0.001 | 75.866
5 | 0.764 | 0.00982 | 0.001 | 77.798
5.5 | 0.824 | 0.00985 | 0 | 83.679
6 | 0.884 | 0.00956 | 0 | 92.434
6.5 | 0.942 | 0.01074 | -0.001 | 87.733
7 | 0.999 | 0.01125 | -0.001 | 88.775
7.5 | 1.053 | 0.0122 | -0.001 | 86.282
8 | 1.104 | 0.01291 | -0.002 | 85.459
8.5 | 1.15 | 0.01388 | -0.002 | 82.852
9 | 1.191 | 0.01519 | -0.002 | 78.42
9.5 | 1.227 | 0.01712 | -0.003 | 71.698
10 | 1.259 | 0.01977 | -0.003 | 63.699
10.5 | 1.286 | 0.02365 | -0.004 | 54.348
11 | 1.307 | 0.02894 | -0.004 | 45.182
11.5 | 1.33 | 0.03308 | -0.004 | 40.213
12 | 1.351 | 0.03682 | -0.005 | 36.681
12.5 | 1.367 | 0.04073 | -0.005 | 33.567
13 | 1.379 | 0.04482 | -0.005 | 30.766
13.5 | 1.385 | 0.04935 | -0.006 | 28.067
14 | 1.383 | 0.05414 | -0.006 | 25.544
14.5 | 1.374 | 0.05952 | -0.006 | 23.087
15 | 1.358 | 0.06539 | -0.007 | 20.774
15.5 | 1.336 | 0.07186 | -0.007 | 18.589
16 | 1.306 | 0.07922 | -0.007 | 16.488
16.5 | 1.269 | 0.08765 | -0.008 | 14.48
17 | 1.225 | 0.09718 | -0.008 | 12.61
17.5 | 1.175 | 0.1086 | -0.008 | 10.817
18 | 1.118 | 0.12174 | -0.008 | 9.181
18.5 | 1.049 | 0.13837 | -0.008 | 7.581

## 38. Re 750k Mach 0.25 (2)
BIGFOIL.COM POLAR EXPORT
Horten 13.00% thick 3.00% camber
Horten 13.00% thick 3.00% camber |  |  |  | Cl Max: | 1.3558 | at alpha= | 12.5 | deg
XFOIL ncrit=9 |  |  |  | L/D Max: | 102.552 | at alpha= | 8 | deg
Re: | 750000 |  |  | Cd Min: | 0.1689 | at alpha= | -15.5 | deg
Mach: | 0.25 |  |  | Cl=0 at alpha= | -1.5204 | deg
|  |  |  | @ Cl=0.1, Cd= | 0.0070143
|  |  |  | @ Cl=0.4, Cd= | 0.0077857
|  |  |  | @ Cl=0.6, Cd= | 0.0085518
alpha (deg) | Cl | Cd | Cm | Cl/Cd
-15.5 | -0.5371 | 0.1689 | 0.0138 | -3.18
-15 | -0.5151 | 0.16426 | 0.0132 | -3.1359
-14.5 | -0.4991 | 0.15844 | 0.0109 | -3.1501
-14 | -0.5009 | 0.14757 | 0.0045 | -3.3943
-13.5 | -0.4975 | 0.1381 | 0.0009 | -3.6025
-13 | -0.481 | 0.13285 | -0.0002 | -3.6206
-12.5 | -0.4669 | 0.12709 | -0.002 | -3.6738
-12 | -0.7972 | 0.04799 | -0.052 | -16.6118
-11.5 | -0.8634 | 0.03719 | -0.0511 | -23.2159
-11 | -0.9011 | 0.03142 | -0.042 | -28.6792
-10.5 | -0.9112 | 0.02678 | -0.0337 | -34.0254
-10 | -0.8898 | 0.02429 | -0.0281 | -36.6324
-9.5 | -0.8617 | 0.02212 | -0.0229 | -38.9557
-9 | -0.8268 | 0.02002 | -0.0186 | -41.2987
-8.5 | -0.7236 | 0.01716 | -0.0282 | -42.1678
-8 | -0.6716 | 0.01619 | -0.0262 | -41.4824
-7 | -0.5778 | 0.01438 | -0.0206 | -40.1808
-6 | -0.4767 | 0.01287 | -0.0163 | -37.0396
-5.5 | -0.4255 | 0.01221 | -0.0144 | -34.8485
-5 | -0.3722 | 0.0118 | -0.0128 | -31.5424
-4.5 | -0.3199 | 0.01128 | -0.0111 | -28.3599
-4 | -0.2671 | 0.01084 | -0.0095 | -24.6402
-3.5 | -0.2137 | 0.01048 | -0.0081 | -20.3912
-3 | -0.1599 | 0.01018 | -0.0067 | -15.7073
-2 | -0.0518 | 0.00965 | -0.0043 | -5.3679
-1.5 | 0.0022 | 0.0094 | -0.0031 | 0.23404
-0.5 | 0.0804 | 0.00723 | 0.0044 | 11.1203
0 | 0.1213 | 0.00678 | 0.0088 | 17.8909
0.5 | 0.1766 | 0.00684 | 0.0102 | 25.8187
1 | 0.2341 | 0.00702 | 0.011 | 33.3476
1.5 | 0.293 | 0.00725 | 0.0115 | 40.4138
2 | 0.3562 | 0.00756 | 0.011 | 47.1164
2.5 | 0.428 | 0.00793 | 0.0088 | 53.9723
3 | 0.5058 | 0.00822 | 0.0049 | 61.5328
3.5 | 0.5728 | 0.00845 | 0.0032 | 67.787
4 | 0.6369 | 0.00869 | 0.0021 | 73.2911
4.5 | 0.7091 | 0.00896 | -0.0008 | 79.1406
5 | 0.7781 | 0.00926 | -0.003 | 84.0281
5.5 | 0.8388 | 0.00955 | -0.0034 | 87.8325
6 | 0.9109 | 0.00984 | -0.0063 | 92.5711
6.5 | 0.98 | 0.01018 | -0.0086 | 96.2672
7 | 1.0453 | 0.01059 | -0.0101 | 98.7063
7.5 | 1.1129 | 0.01104 | -0.0121 | 100.8062
8 | 1.1814 | 0.01152 | -0.0143 | 102.5521
8.5 | 1.2295 | 0.01209 | -0.0126 | 101.6956
9 | 1.2633 | 0.01278 | -0.0081 | 98.8498
9.5 | 1.294 | 0.01355 | -0.003 | 95.4982
10 | 1.3201 | 0.01444 | 0.0027 | 91.4197
10.5 | 1.3395 | 0.01557 | 0.0093 | 86.0308
11 | 1.3512 | 0.01682 | 0.0169 | 80.3329
11.5 | 1.3509 | 0.01847 | 0.0253 | 73.1402
12 | 1.3531 | 0.02112 | 0.0306 | 64.0672
12.5 | 1.3558 | 0.02494 | 0.0329 | 54.3625
13 | 1.3546 | 0.02994 | 0.0336 | 45.2438
13.5 | 1.3472 | 0.03591 | 0.0335 | 37.516
14 | 1.3325 | 0.04279 | 0.0329 | 31.1405
14.5 | 1.3164 | 0.05003 | 0.0319 | 26.3122
15 | 1.2983 | 0.05784 | 0.0303 | 22.4464
15.5 | 1.2776 | 0.06642 | 0.028 | 19.2352
16 | 1.2574 | 0.07527 | 0.0254 | 16.7052
16.5 | 1.2398 | 0.08408 | 0.0225 | 14.7455
17 | 1.2166 | 0.0939 | 0.019 | 12.9563
17.5 | 1.2034 | 0.10259 | 0.0159 | 11.7302

## 39. Re 750k Mach 0.50 (1)
BIGFOIL.COM POLAR EXPORT
Horten 13.00% thick 3.00% camber
Horten 13.00% thick 3.00% camber |  |  |  | Cl Max: | 1.247 | at alpha= | 10 | deg
JavaFoil+Calcfoil stall+Eppler ext transition |  |  |  | L/D Max: | 79.424 | at alpha= | 5.5 | deg
Re: | 750000 |  |  | Cd Min: | 0.00864 | at alpha= | 0 | deg
Mach: | 0.5 |  |  | Cl=0 at alpha= | -1.1667 | deg
|  |  |  | @ Cl=0.1, Cd= | 0.01161
|  |  |  | @ Cl=0.4, Cd= | 0.0088636
|  |  |  | @ Cl=0.6, Cd= | 0.0090432
alpha (deg) | Cl | Cd | Cm | Cl/Cd
-20 | -1.018 | 0.21235 | 0.006 | -4.792
-19.5 | -0.992 | 0.20781 | 0.006 | -4.772
-19 | -0.966 | 0.20318 | 0.006 | -4.754
-18.5 | -0.938 | 0.19769 | 0.006 | -4.747
-18 | -0.912 | 0.18983 | 0.006 | -4.806
-17.5 | -0.886 | 0.18557 | 0.006 | -4.776
-17 | -0.859 | 0.1786 | 0.006 | -4.809
-16.5 | -0.833 | 0.17409 | 0.006 | -4.783
-16 | -0.806 | 0.16709 | 0.006 | -4.826
-15.5 | -0.779 | 0.16603 | 0.006 | -4.691
-15 | -0.752 | 0.16297 | 0.006 | -4.617
-14.5 | -0.725 | 0.15646 | 0.006 | -4.634
-14 | -0.698 | 0.14825 | 0.006 | -4.712
-13.5 | -0.672 | 0.14438 | 0.006 | -4.654
-13 | -0.644 | 0.14169 | 0.005 | -4.548
-12.5 | -0.618 | 0.13825 | 0.005 | -4.469
-12 | -0.59 | 0.12683 | 0.005 | -4.654
-11.5 | -0.564 | 0.12364 | 0.005 | -4.558
-11 | -0.536 | 0.12048 | 0.005 | -4.45
-10.5 | -0.509 | 0.11293 | 0.005 | -4.51
-10 | -0.482 | 0.11229 | 0.004 | -4.292
-9.5 | -0.455 | 0.11026 | 0.004 | -4.126
-9 | -0.428 | 0.08362 | 0.004 | -5.114
-8.5 | -0.401 | 0.06852 | 0.004 | -5.847
-8 | -0.373 | 0.06702 | 0.004 | -5.57
-7.5 | -0.346 | 0.06214 | 0.004 | -5.568
-7 | -0.476 | 0.05636 | 0.004 | -8.446
-6.5 | -0.497 | 0.04925 | 0.004 | -10.089
-6 | -0.483 | 0.04352 | 0.005 | -11.089
-5.5 | -0.461 | 0.03526 | 0.005 | -13.065
-5 | -0.501 | 0.01281 | 0.008 | -39.108
-4.5 | -0.444 | 0.0129 | 0.007 | -34.401
-4 | -0.382 | 0.0131 | 0.007 | -29.177
-3.5 | -0.318 | 0.01268 | 0.007 | -25.082
-3 | -0.252 | 0.0124 | 0.006 | -20.318
-2.5 | -0.184 | 0.01264 | 0.006 | -14.574
-2 | -0.116 | 0.01243 | 0.006 | -9.309
-1.5 | -0.046 | 0.01178 | 0.006 | -3.946
-1 | 0.023 | 0.01159 | 0.005 | 1.998
-0.5 | 0.093 | 0.01194 | 0.005 | 7.797
0 | 0.163 | 0.00864 | 0.005 | 18.854
0.5 | 0.233 | 0.00875 | 0.004 | 26.568
1 | 0.302 | 0.00896 | 0.004 | 33.701
1.5 | 0.372 | 0.00875 | 0.003 | 42.436
2 | 0.441 | 0.00903 | 0.003 | 48.821
2.5 | 0.51 | 0.0089 | 0.003 | 57.254
3 | 0.578 | 0.00904 | 0.002 | 63.959
3.5 | 0.646 | 0.00905 | 0.002 | 71.384
4 | 0.714 | 0.00915 | 0.002 | 78.039
4.5 | 0.78 | 0.01032 | 0.001 | 75.611
5 | 0.846 | 0.01084 | 0.001 | 78.038
5.5 | 0.909 | 0.01144 | 0 | 79.424
6 | 0.969 | 0.01223 | 0 | 79.208
6.5 | 1.025 | 0.01326 | -0.001 | 77.317
7 | 1.076 | 0.01468 | -0.001 | 73.333
7.5 | 1.123 | 0.01652 | -0.001 | 67.98
8 | 1.165 | 0.01889 | -0.002 | 61.675
8.5 | 1.202 | 0.02192 | -0.002 | 54.839
9 | 1.231 | 0.02603 | -0.003 | 47.281
9.5 | 1.246 | 0.0328 | -0.003 | 37.981
10 | 1.247 | 0.04033 | -0.003 | 30.93
10.5 | 1.229 | 0.04712 | -0.004 | 26.077
11 | 1.161 | 0.05552 | -0.004 | 20.919
11.5 | 0.694 | 0.09434 | -0.002 | 7.36
12 | 0.721 | 0.11679 | -0.002 | 6.172
12.5 | 0.748 | 0.12422 | -0.003 | 6.025
13 | 0.777 | 0.13441 | -0.003 | 5.779
13.5 | 0.805 | 0.14497 | -0.003 | 5.55
14 | 0.833 | 0.1509 | -0.004 | 5.518
14.5 | 0.861 | 0.15632 | -0.004 | 5.506
15 | 0.889 | 0.16851 | -0.005 | 5.276

## 40. Re 750k Mach 0.50 (2)
BIGFOIL.COM POLAR EXPORT
Horten 13.00% thick 3.00% camber
Horten 13.00% thick 3.00% camber |  |  |  | Cl Max: | 1.3129 | at alpha= | 8.5 | deg
XFOIL ncrit=9 |  |  |  | L/D Max: | 91.6552 | at alpha= | 7 | deg
Re: | 750000 |  |  | Cd Min: | 0.25504 | at alpha= | -20 | deg
Mach: | 0.5 |  |  | Cl=0 at alpha= | -1.6367 | deg
|  |  |  | @ Cl=0.1, Cd= | 0.0097508
|  |  |  | @ Cl=0.4, Cd= | 0.0080931
|  |  |  | @ Cl=0.6, Cd= | 0.0091142
alpha (deg) | Cl | Cd | Cm | Cl/Cd
-20 | -0.722 | 0.25504 | 0.0589 | -2.8309
-19.5 | -0.6996 | 0.24737 | 0.055 | -2.8282
-19 | -0.6768 | 0.24064 | 0.0513 | -2.8125
-18.5 | -0.6548 | 0.2333 | 0.0471 | -2.8067
-18 | -0.6345 | 0.2246 | 0.0419 | -2.825
-17.5 | -0.6148 | 0.21621 | 0.0373 | -2.8435
-17 | -0.5921 | 0.2096 | 0.0341 | -2.8249
-16.5 | -0.5706 | 0.20254 | 0.0304 | -2.8172
-16 | -0.5526 | 0.19377 | 0.0253 | -2.8518
-15 | -0.5133 | 0.17859 | 0.0182 | -2.8742
-14.5 | -0.4929 | 0.17175 | 0.015 | -2.8699
-14 | -0.4831 | 0.16214 | 0.0089 | -2.9795
-13.5 | -0.4674 | 0.15386 | 0.0055 | -3.0378
-13 | -0.4458 | 0.14768 | 0.0039 | -3.0187
-12.5 | -0.4289 | 0.14072 | 0.0012 | -3.0479
-12 | -0.4281 | 0.13032 | -0.0054 | -3.285
-11 | -0.4101 | 0.1131 | -0.0107 | -3.626
-10.5 | -0.4069 | 0.10417 | -0.0145 | -3.9061
-10 | -0.4087 | 0.09465 | -0.0188 | -4.318
-9.5 | -0.3579 | 0.08145 | -0.0394 | -4.3941
-8.5 | -0.3924 | 0.06127 | -0.0515 | -6.4044
-8 | -0.4347 | 0.05016 | -0.0583 | -8.6663
-6.5 | -0.5443 | 0.02344 | -0.0387 | -23.221
-6 | -0.5146 | 0.01914 | -0.0326 | -26.8861
-5.5 | -0.4667 | 0.01582 | -0.0279 | -29.5006
-5 | -0.4071 | 0.01431 | -0.0245 | -28.4486
-4.5 | -0.347 | 0.01312 | -0.0213 | -26.4482
-4 | -0.2868 | 0.01225 | -0.0183 | -23.4122
-3.5 | -0.2266 | 0.0116 | -0.0154 | -19.5345
-3 | -0.166 | 0.01109 | -0.0128 | -14.9684
-2.5 | -0.1053 | 0.01068 | -0.0105 | -9.8596
-2 | -0.0444 | 0.01035 | -0.0083 | -4.2899
-1.5 | 0.0167 | 0.0101 | -0.0063 | 1.6535
-1 | 0.0771 | 0.00986 | -0.0043 | 7.8195
-0.5 | 0.1358 | 0.00958 | -0.0022 | 14.1754
0 | 0.1542 | 0.00752 | 0.007 | 20.5053
0.5 | 0.2061 | 0.00734 | 0.0114 | 28.079
1 | 0.2686 | 0.00754 | 0.0134 | 35.6233
1.5 | 0.3348 | 0.00781 | 0.0146 | 42.8681
2 | 0.4039 | 0.00811 | 0.0151 | 49.8027
2.5 | 0.4833 | 0.00854 | 0.0136 | 56.5925
3 | 0.5641 | 0.00896 | 0.0117 | 62.9576
3.5 | 0.6479 | 0.00932 | 0.0089 | 69.5172
4 | 0.7237 | 0.0097 | 0.0079 | 74.6082
4.5 | 0.8001 | 0.01011 | 0.0069 | 79.1395
5.5 | 0.9572 | 0.01106 | 0.0045 | 86.5461
6 | 1.0376 | 0.01163 | 0.0031 | 89.2175
6.5 | 1.119 | 0.01229 | 0.0018 | 91.0496
7 | 1.1961 | 0.01305 | 0.0015 | 91.6552
7.5 | 1.2778 | 0.01402 | 0.0002 | 91.1412
8 | 1.3119 | 0.01506 | 0.0069 | 87.1116
8.5 | 1.3129 | 0.01612 | 0.0189 | 81.4454
9 | 1.3019 | 0.01765 | 0.0311 | 73.762
9.5 | 1.3 | 0.02085 | 0.0376 | 62.3501
10 | 1.2993 | 0.02563 | 0.0404 | 50.6945
10.5 | 1.2898 | 0.03158 | 0.0419 | 40.8423
11 | 1.2699 | 0.03852 | 0.0426 | 32.9673
11.5 | 1.2448 | 0.04612 | 0.0425 | 26.9905
12 | 1.2179 | 0.05421 | 0.0416 | 22.4663
12.5 | 1.191 | 0.06292 | 0.0397 | 18.9288
13 | 1.1654 | 0.07196 | 0.0372 | 16.1951
13.5 | 1.1458 | 0.08077 | 0.0346 | 14.186

## 41. Re 1M Mach 0.00 (1)
BIGFOIL.COM POLAR EXPORT
Horten 13.00% thick 3.00% camber
Horten 13.00% thick 3.00% camber |  |  |  | Cl Max: | 1.45 | at alpha= | 15.5 | deg
JavaFoil+Calcfoil stall+Eppler ext transition |  |  |  | L/D Max: | 100.636 | at alpha= | 7 | deg
Re: | 1000000 |  |  | Cd Min: | 0.00776 | at alpha= | -0.5 | deg
Mach: | 0 |  |  | Cl=0 at alpha= | -1.1667 | deg
|  |  |  | @ Cl=0.1, Cd= | 0.0077758
|  |  |  | @ Cl=0.4, Cd= | 0.008658
|  |  |  | @ Cl=0.6, Cd= | 0.0088857
alpha (deg) | Cl | Cd | Cm | Cl/Cd
-19 | -0.743 | 0.17338 | 0.005 | -4.286
-18.5 | -0.759 | 0.16501 | 0.005 | -4.599
-18 | -0.774 | 0.15589 | 0.005 | -4.965
-17.5 | -0.788 | 0.14812 | 0.005 | -5.32
-17 | -0.801 | 0.14009 | 0.005 | -5.716
-16.5 | -0.812 | 0.13255 | 0.005 | -6.129
-16 | -0.822 | 0.12545 | 0.005 | -6.554
-15.5 | -0.83 | 0.11864 | 0.005 | -6.997
-15 | -0.836 | 0.1117 | 0.005 | -7.487
-14.5 | -0.84 | 0.10538 | 0.005 | -7.972
-14 | -0.841 | 0.09911 | 0.005 | -8.487
-13.5 | -0.84 | 0.09328 | 0.005 | -9.004
-13 | -0.834 | 0.08752 | 0.005 | -9.533
-12.5 | -0.826 | 0.08187 | 0.005 | -10.088
-12 | -0.815 | 0.07657 | 0.005 | -10.642
-11.5 | -0.801 | 0.07135 | 0.005 | -11.23
-11 | -0.785 | 0.06615 | 0.005 | -11.869
-10.5 | -0.767 | 0.06105 | 0.005 | -12.556
-10 | -0.746 | 0.05576 | 0.005 | -13.381
-9.5 | -0.725 | 0.05014 | 0.006 | -14.467
-9 | -0.823 | 0.01459 | 0.008 | -56.419
-8.5 | -0.795 | 0.01349 | 0.008 | -58.917
-8 | -0.754 | 0.01185 | 0.008 | -63.646
-7.5 | -0.709 | 0.01253 | 0.008 | -56.62
-7 | -0.662 | 0.01213 | 0.007 | -54.569
-6.5 | -0.612 | 0.01277 | 0.007 | -47.921
-6 | -0.56 | 0.01244 | 0.007 | -45.018
-5.5 | -0.506 | 0.01275 | 0.007 | -39.729
-5 | -0.451 | 0.01197 | 0.007 | -37.712
-4.5 | -0.395 | 0.01215 | 0.006 | -32.493
-4 | -0.337 | 0.0126 | 0.006 | -26.777
-3.5 | -0.279 | 0.0118 | 0.006 | -23.663
-3 | -0.22 | 0.01158 | 0.006 | -19.021
-2.5 | -0.161 | 0.0113 | 0.005 | -14.214
-2 | -0.101 | 0.01115 | 0.005 | -9.028
-1.5 | -0.04 | 0.01157 | 0.005 | -3.491
-1 | 0.02 | 0.01133 | 0.005 | 1.774
-0.5 | 0.081 | 0.00776 | 0.004 | 10.402
0 | 0.141 | 0.00781 | 0.004 | 18.09
0.5 | 0.202 | 0.00792 | 0.004 | 25.467
1 | 0.262 | 0.00806 | 0.003 | 32.549
1.5 | 0.323 | 0.00818 | 0.003 | 39.46
2 | 0.383 | 0.00859 | 0.003 | 44.56
2.5 | 0.443 | 0.00883 | 0.002 | 50.183
3 | 0.503 | 0.00903 | 0.002 | 55.713
3.5 | 0.563 | 0.00875 | 0.002 | 64.32
4 | 0.623 | 0.00897 | 0.001 | 69.426
4.5 | 0.682 | 0.00925 | 0.001 | 73.768
5 | 0.741 | 0.00914 | 0.001 | 81.075
5.5 | 0.8 | 0.0095 | 0 | 84.255
6 | 0.858 | 0.00944 | 0 | 90.952
6.5 | 0.916 | 0.00961 | 0 | 95.338
7 | 0.973 | 0.00967 | -0.001 | 100.636
7.5 | 1.028 | 0.01068 | -0.001 | 96.247
8 | 1.081 | 0.01116 | -0.002 | 96.888
8.5 | 1.131 | 0.01174 | -0.002 | 96.321
9 | 1.178 | 0.01251 | -0.002 | 94.172
9.5 | 1.22 | 0.01356 | -0.003 | 89.924
10 | 1.256 | 0.01514 | -0.003 | 82.927
10.5 | 1.286 | 0.01756 | -0.004 | 73.214
11 | 1.309 | 0.02159 | -0.004 | 60.648
11.5 | 1.332 | 0.02597 | -0.004 | 51.276
12 | 1.357 | 0.02938 | -0.005 | 46.181
12.5 | 1.381 | 0.03259 | -0.005 | 42.359
13 | 1.402 | 0.03592 | -0.005 | 39.025
13.5 | 1.42 | 0.03928 | -0.006 | 36.154
14 | 1.433 | 0.04301 | -0.006 | 33.321
14.5 | 1.443 | 0.04692 | -0.006 | 30.744
15 | 1.448 | 0.05104 | -0.007 | 28.376
15.5 | 1.45 | 0.05568 | -0.007 | 26.039
16 | 1.448 | 0.06045 | -0.007 | 23.952
16.5 | 1.442 | 0.06565 | -0.008 | 21.968
17 | 1.433 | 0.07124 | -0.008 | 20.112
17.5 | 1.42 | 0.07726 | -0.008 | 18.382
18 | 1.404 | 0.08378 | -0.009 | 16.761
18.5 | 1.383 | 0.09074 | -0.009 | 15.237
19 | 1.358 | 0.09836 | -0.009 | 13.803
19.5 | 1.331 | 0.10627 | -0.01 | 12.52
20 | 1.301 | 0.11507 | -0.01 | 11.305

## 42. Re 1M Mach 0.00 (2)
BIGFOIL.COM POLAR EXPORT
Horten 13.00% thick 3.00% camber
Horten 13.00% thick 3.00% camber |  |  |  | Cl Max: | 1.4246 | at alpha= | 14.5 | deg
XFOIL ncrit=9 |  |  |  | L/D Max: | 111.013 | at alpha= | 8.5 | deg
Re: | 1000000 |  |  | Cd Min: | 0.1086 | at alpha= | 19.5 | deg
Mach: | 0 |  |  | Cl=0 at alpha= | -1.4759 | deg
|  |  |  | @ Cl=0.1, Cd= | 0.0069582
|  |  |  | @ Cl=0.4, Cd= | 0.0067865
|  |  |  | @ Cl=0.6, Cd= | 0.0075277
alpha (deg) | Cl | Cd | Cm | Cl/Cd
-16 | -1.1488 | 0.0428 | -0.0559 | -26.8411
-15.5 | -1.1622 | 0.03697 | -0.0557 | -31.4363
-15 | -1.166 | 0.03298 | -0.0528 | -35.3548
-14.5 | -1.1623 | 0.03002 | -0.0485 | -38.7175
-14 | -1.1533 | 0.02764 | -0.0435 | -41.7258
-13.5 | -1.139 | 0.02577 | -0.038 | -44.1987
-13 | -1.1174 | 0.02437 | -0.0329 | -45.8515
-12.5 | -1.0996 | 0.022 | -0.0276 | -49.9818
-12 | -1.0667 | 0.02069 | -0.0241 | -51.5563
-11.5 | -1.03 | 0.0196 | -0.021 | -52.551
-11 | -0.9926 | 0.01847 | -0.0178 | -53.7412
-10.5 | -0.9526 | 0.01755 | -0.0149 | -54.2792
-10 | -0.9182 | 0.01608 | -0.0111 | -57.102
-9.5 | -0.8773 | 0.01534 | -0.0082 | -57.1904
-9 | -0.7946 | 0.0144 | -0.0141 | -55.1806
-8.5 | -0.7109 | 0.01329 | -0.0203 | -53.4913
-8 | -0.6667 | 0.01297 | -0.0177 | -51.4032
-7.5 | -0.6201 | 0.01246 | -0.0156 | -49.7673
-7 | -0.5715 | 0.01199 | -0.014 | -47.6647
-6.5 | -0.5214 | 0.0116 | -0.0126 | -44.9483
-6 | -0.4718 | 0.0111 | -0.0112 | -42.5045
-5.5 | -0.421 | 0.01069 | -0.0099 | -39.3826
-5 | -0.3691 | 0.01041 | -0.0088 | -35.4563
-4.5 | -0.3177 | 0.01005 | -0.0077 | -31.6119
-4 | -0.2658 | 0.00975 | -0.0066 | -27.2615
-3.5 | -0.2134 | 0.00949 | -0.0056 | -22.4868
-3 | -0.1608 | 0.00925 | -0.0047 | -17.3838
-2.5 | -0.1078 | 0.00905 | -0.0038 | -11.9116
-2 | -0.055 | 0.00885 | -0.0029 | -6.2147
-1.5 | -0.0025 | 0.00866 | -0.002 | -0.28868
-1 | 0.0494 | 0.00839 | -0.001 | 5.888
-0.5 | 0.0909 | 0.00738 | 0.0017 | 12.3171
0 | 0.1183 | 0.00611 | 0.0078 | 19.3617
0.5 | 0.1694 | 0.00611 | 0.0094 | 27.725
1 | 0.2236 | 0.00619 | 0.0103 | 36.1228
1.5 | 0.278 | 0.00632 | 0.0111 | 43.9873
2 | 0.3333 | 0.0065 | 0.0117 | 51.2769
2.5 | 0.3917 | 0.00675 | 0.0116 | 58.0296
3 | 0.4577 | 0.00704 | 0.0098 | 65.0142
3.5 | 0.5204 | 0.00724 | 0.0085 | 71.8785
4 | 0.5811 | 0.00746 | 0.0075 | 77.8954
4.5 | 0.6509 | 0.00771 | 0.0044 | 84.4228
5 | 0.7187 | 0.00799 | 0.0018 | 89.9499
5.5 | 0.7835 | 0.00826 | -0.0003 | 94.8547
6 | 0.8413 | 0.00853 | -0.0008 | 98.6284
6.5 | 0.9089 | 0.00883 | -0.0036 | 102.9332
7 | 0.9746 | 0.00916 | -0.0061 | 106.3974
7.5 | 1.0373 | 0.00956 | -0.008 | 108.5042
8 | 1.097 | 0.01002 | -0.0093 | 109.481
8.5 | 1.1612 | 0.01046 | -0.0117 | 111.0134
9 | 1.2234 | 0.01106 | -0.0138 | 110.6148
9.5 | 1.27 | 0.0117 | -0.0128 | 108.547
10 | 1.3011 | 0.01242 | -0.0087 | 104.7585
10.5 | 1.3286 | 0.01326 | -0.0041 | 100.1961
11 | 1.3536 | 0.01419 | 0.0009 | 95.3911
11.5 | 1.3747 | 0.01528 | 0.0064 | 89.9673
12 | 1.3922 | 0.01646 | 0.0122 | 84.5808
12.5 | 1.3966 | 0.0178 | 0.0198 | 78.4607
13 | 1.4042 | 0.01973 | 0.025 | 71.1708
13.5 | 1.4123 | 0.02243 | 0.028 | 62.9648
14 | 1.4198 | 0.02599 | 0.0293 | 54.6287
14.5 | 1.4246 | 0.03034 | 0.0296 | 46.9545
15 | 1.4232 | 0.0356 | 0.0293 | 39.9775
15.5 | 1.4158 | 0.04163 | 0.0286 | 34.0091
16 | 1.405 | 0.04821 | 0.0275 | 29.1433
16.5 | 1.3921 | 0.05531 | 0.026 | 25.169
17 | 1.3709 | 0.06385 | 0.0237 | 21.4706
17.5 | 1.3586 | 0.07153 | 0.0215 | 18.9934
18 | 1.3394 | 0.0804 | 0.0186 | 16.6592
18.5 | 1.314 | 0.09043 | 0.0151 | 14.5306
19 | 1.298 | 0.09927 | 0.0119 | 13.0755
19.5 | 1.2804 | 0.1086 | 0.0083 | 11.7901

## 43. Re 1M Mach 0.10 (1)
BIGFOIL.COM POLAR EXPORT
Horten 13.00% thick 3.00% camber
Horten 13.00% thick 3.00% camber |  |  |  | Cl Max: | 1.439 | at alpha= | 15 | deg
JavaFoil+Calcfoil stall+Eppler ext transition |  |  |  | L/D Max: | 101.256 | at alpha= | 7 | deg
Re: | 1000000 |  |  | Cd Min: | 0.00776 | at alpha= | -0.5 | deg
Mach: | 0.1 |  |  | Cl=0 at alpha= | -1.1639 | deg
|  |  |  | @ Cl=0.1, Cd= | 0.0077912
|  |  |  | @ Cl=0.4, Cd= | 0.0087
|  |  |  | @ Cl=0.6, Cd= | 0.0089187
alpha (deg) | Cl | Cd | Cm | Cl/Cd
-18.5 | -0.712 | 0.16945 | 0.005 | -4.204
-18 | -0.731 | 0.16 | 0.005 | -4.566
-17.5 | -0.748 | 0.15204 | 0.005 | -4.919
-17 | -0.764 | 0.14352 | 0.005 | -5.324
-16.5 | -0.779 | 0.13556 | 0.005 | -5.744
-16 | -0.792 | 0.12838 | 0.005 | -6.168
-15.5 | -0.803 | 0.12097 | 0.005 | -6.639
-15 | -0.812 | 0.11394 | 0.005 | -7.129
-14.5 | -0.819 | 0.10703 | 0.005 | -7.653
-14 | -0.823 | 0.10105 | 0.005 | -8.146
-13.5 | -0.824 | 0.09466 | 0.005 | -8.709
-13 | -0.821 | 0.0888 | 0.005 | -9.249
-12.5 | -0.815 | 0.08316 | 0.005 | -9.803
-12 | -0.806 | 0.07773 | 0.005 | -10.372
-11.5 | -0.794 | 0.0724 | 0.005 | -10.97
-11 | -0.78 | 0.06722 | 0.005 | -11.599
-10.5 | -0.762 | 0.06216 | 0.005 | -12.262
-10 | -0.743 | 0.05691 | 0.005 | -13.048
-9.5 | -0.721 | 0.05194 | 0.005 | -13.885
-9 | -0.706 | 0.04293 | 0.006 | -16.445
-8.5 | -0.794 | 0.01367 | 0.008 | -58.135
-8 | -0.755 | 0.01196 | 0.008 | -63.125
-7.5 | -0.711 | 0.01205 | 0.008 | -59.019
-7 | -0.664 | 0.01221 | 0.007 | -54.345
-6.5 | -0.614 | 0.01286 | 0.007 | -47.753
-6 | -0.562 | 0.01249 | 0.007 | -44.997
-5.5 | -0.509 | 0.01235 | 0.007 | -41.163
-5 | -0.453 | 0.01203 | 0.007 | -37.689
-4.5 | -0.397 | 0.01221 | 0.006 | -32.504
-4 | -0.339 | 0.01262 | 0.006 | -26.856
-3.5 | -0.281 | 0.01181 | 0.006 | -23.754
-3 | -0.221 | 0.01158 | 0.006 | -19.102
-2.5 | -0.161 | 0.01136 | 0.005 | -14.21
-2 | -0.101 | 0.01112 | 0.005 | -9.094
-1.5 | -0.041 | 0.01163 | 0.005 | -3.491
-1 | 0.02 | 0.01133 | 0.005 | 1.782
-0.5 | 0.081 | 0.00776 | 0.004 | 10.45
0 | 0.142 | 0.00786 | 0.004 | 18.057
0.5 | 0.203 | 0.00793 | 0.004 | 25.589
1 | 0.264 | 0.00806 | 0.003 | 32.697
1.5 | 0.324 | 0.0082 | 0.003 | 39.533
2 | 0.385 | 0.00865 | 0.003 | 44.487
2.5 | 0.445 | 0.00885 | 0.002 | 50.3
3 | 0.506 | 0.00907 | 0.002 | 55.769
3.5 | 0.566 | 0.00876 | 0.002 | 64.557
4 | 0.626 | 0.00904 | 0.001 | 69.2
4.5 | 0.685 | 0.00931 | 0.001 | 73.61
5 | 0.745 | 0.00919 | 0.001 | 81.081
5.5 | 0.804 | 0.00955 | 0 | 84.209
6 | 0.863 | 0.0095 | 0 | 90.798
6.5 | 0.92 | 0.00967 | 0 | 95.133
7 | 0.977 | 0.00965 | -0.001 | 101.256
7.5 | 1.032 | 0.01077 | -0.001 | 95.831
8 | 1.085 | 0.01126 | -0.002 | 96.358
8.5 | 1.135 | 0.01188 | -0.002 | 95.595
9 | 1.182 | 0.01268 | -0.002 | 93.185
9.5 | 1.223 | 0.01382 | -0.003 | 88.491
10 | 1.258 | 0.0155 | -0.003 | 81.142
10.5 | 1.287 | 0.0181 | -0.004 | 71.096
11 | 1.31 | 0.02238 | -0.004 | 58.515
11.5 | 1.333 | 0.02663 | -0.004 | 50.052
12 | 1.358 | 0.03008 | -0.005 | 45.129
12.5 | 1.38 | 0.03336 | -0.005 | 41.386
13 | 1.401 | 0.03679 | -0.005 | 38.068
13.5 | 1.417 | 0.0403 | -0.006 | 35.17
14 | 1.429 | 0.04412 | -0.006 | 32.38
14.5 | 1.436 | 0.04812 | -0.006 | 29.844
15 | 1.439 | 0.05245 | -0.007 | 27.442
15.5 | 1.438 | 0.05728 | -0.007 | 25.108
16 | 1.433 | 0.06228 | -0.007 | 23.015
16.5 | 1.424 | 0.06772 | -0.008 | 21.03
17 | 1.412 | 0.07353 | -0.008 | 19.196
17.5 | 1.395 | 0.07995 | -0.008 | 17.447
18 | 1.375 | 0.08694 | -0.009 | 15.813
18.5 | 1.349 | 0.09437 | -0.009 | 14.292
19 | 1.32 | 0.10236 | -0.009 | 12.891
19.5 | 1.287 | 0.11123 | -0.01 | 11.574
20 | 1.253 | 0.12076 | -0.01 | 10.376

## 44. Re 1M Mach 0.10 (2)
BIGFOIL.COM POLAR EXPORT
Horten 13.00% thick 3.00% camber
Horten 13.00% thick 3.00% camber |  |  |  | Cl Max: | 1.4164 | at alpha= | 14.5 | deg
XFOIL ncrit=9 |  |  |  | L/D Max: | 110.577 | at alpha= | 8.5 | deg
Re: | 1000000 |  |  | Cd Min: | 0.20252 | at alpha= | -19.5 | deg
Mach: | 0.1 |  |  | Cl=0 at alpha= | -1.4803 | deg
|  |  |  | @ Cl=0.1, Cd= | 0.0072543
|  |  |  | @ Cl=0.4, Cd= | 0.006786
|  |  |  | @ Cl=0.6, Cd= | 0.0075387
alpha (deg) | Cl | Cd | Cm | Cl/Cd
-19.5 | -0.4992 | 0.20252 | 0.0432 | -2.4649
-19 | -0.4858 | 0.19701 | 0.0397 | -2.4659
-18.5 | -0.4817 | 0.18855 | 0.0342 | -2.5548
-18 | -0.4674 | 0.18294 | 0.0312 | -2.5549
-17.5 | -0.4518 | 0.17845 | 0.0281 | -2.5318
-17 | -0.4379 | 0.17353 | 0.0247 | -2.5235
-16.5 | -0.4402 | 0.16452 | 0.0185 | -2.6757
-16 | -0.4252 | 0.15968 | 0.0159 | -2.6628
-15.5 | -1.1012 | 0.04446 | -0.0559 | -24.7683
-15 | -1.1251 | 0.03732 | -0.0563 | -30.1474
-14.5 | -1.1327 | 0.03301 | -0.0531 | -34.3138
-14 | -1.1319 | 0.02983 | -0.0484 | -37.945
-13.5 | -1.1235 | 0.02741 | -0.0429 | -40.9887
-13 | -1.11 | 0.02553 | -0.0369 | -43.4783
-12.5 | -1.0928 | 0.02336 | -0.0313 | -46.7808
-12 | -1.0669 | 0.02152 | -0.0267 | -49.5771
-11.5 | -1.0317 | 0.0203 | -0.0233 | -50.8227
-11 | -0.9952 | 0.01907 | -0.0198 | -52.1867
-10.5 | -0.9564 | 0.01798 | -0.0166 | -53.1924
-10 | -0.9206 | 0.01658 | -0.0128 | -55.5247
-9.5 | -0.8813 | 0.01563 | -0.0096 | -56.3852
-9 | -0.7967 | 0.01461 | -0.0157 | -54.5311
-8.5 | -0.715 | 0.0135 | -0.0211 | -52.963
-8 | -0.6705 | 0.01314 | -0.0184 | -51.0274
-7.5 | -0.6218 | 0.01278 | -0.0166 | -48.6541
-7 | -0.5746 | 0.01209 | -0.0146 | -47.5269
-6.5 | -0.5239 | 0.01173 | -0.0132 | -44.6633
-6 | -0.4742 | 0.01117 | -0.0116 | -42.453
-5.5 | -0.4229 | 0.01077 | -0.0103 | -39.2665
-5 | -0.3709 | 0.01045 | -0.0092 | -35.4928
-4.5 | -0.3192 | 0.01009 | -0.008 | -31.6353
-4 | -0.267 | 0.00978 | -0.0068 | -27.3006
-3.5 | -0.2142 | 0.00952 | -0.0058 | -22.5
-3 | -0.1613 | 0.00928 | -0.0048 | -17.3815
-2.5 | -0.1081 | 0.00907 | -0.0039 | -11.9184
-2 | -0.0548 | 0.00888 | -0.003 | -6.1712
-1.5 | -0.0019 | 0.00868 | -0.0021 | -0.21889
-0.5 | 0.0943 | 0.00758 | 0.0012 | 12.4406
0 | 0.1195 | 0.00614 | 0.0078 | 19.4625
0.5 | 0.1707 | 0.00612 | 0.0095 | 27.8922
1 | 0.2249 | 0.00621 | 0.0104 | 36.2158
1.5 | 0.2799 | 0.00634 | 0.0112 | 44.1483
2 | 0.3357 | 0.00651 | 0.0117 | 51.5668
2.5 | 0.3945 | 0.00676 | 0.0117 | 58.358
3 | 0.46 | 0.00707 | 0.0101 | 65.0636
3.5 | 0.5236 | 0.00727 | 0.0086 | 72.022
4 | 0.5841 | 0.00748 | 0.0078 | 78.0882
4.5 | 0.6545 | 0.00774 | 0.0047 | 84.5607
5 | 0.7228 | 0.00802 | 0.002 | 90.1247
5.5 | 0.788 | 0.00831 | 0 | 94.8255
6 | 0.8461 | 0.00859 | -0.0005 | 98.4983
6.5 | 0.9143 | 0.00889 | -0.0033 | 102.8459
7 | 0.9805 | 0.00924 | -0.0057 | 106.1147
7.5 | 1.0436 | 0.00966 | -0.0075 | 108.0331
8 | 1.1043 | 0.01009 | -0.0089 | 109.445
8.5 | 1.1688 | 0.01057 | -0.0112 | 110.5771
9 | 1.2314 | 0.01121 | -0.0133 | 109.8483
9.5 | 1.277 | 0.01184 | -0.0119 | 107.8547
10 | 1.3068 | 0.01263 | -0.0075 | 103.4679
10.5 | 1.3345 | 0.01345 | -0.0027 | 99.2193
11 | 1.3571 | 0.01448 | 0.0028 | 93.7224
11.5 | 1.3779 | 0.01556 | 0.0084 | 88.554
12 | 1.389 | 0.01679 | 0.0154 | 82.7278
12.5 | 1.3933 | 0.01835 | 0.0225 | 75.9292
13 | 1.4005 | 0.02061 | 0.0271 | 67.9525
14 | 1.4135 | 0.0278 | 0.0302 | 50.8453
14.5 | 1.4164 | 0.03253 | 0.0302 | 43.5413
15 | 1.4132 | 0.03808 | 0.0297 | 37.1113
15.5 | 1.401 | 0.04474 | 0.0288 | 31.3143
16 | 1.3896 | 0.05147 | 0.0277 | 26.9983
16.5 | 1.3743 | 0.05908 | 0.0259 | 23.2617
17 | 1.3537 | 0.06772 | 0.0234 | 19.9897
17.5 | 1.3398 | 0.07578 | 0.021 | 17.6801
18 | 1.3189 | 0.08499 | 0.0179 | 15.5183
18.5 | 1.2921 | 0.09535 | 0.0141 | 13.5511
19 | 1.2789 | 0.10395 | 0.0109 | 12.303
19.5 | 1.261 | 0.11339 | 0.0072 | 11.1209

## 45. Re 1M Mach 0.25 (1)
BIGFOIL.COM POLAR EXPORT
Horten 13.00% thick 3.00% camber
Horten 13.00% thick 3.00% camber |  |  |  | Cl Max: | 1.39 | at alpha= | 13.5 | deg
JavaFoil+Calcfoil stall+Eppler ext transition |  |  |  | L/D Max: | 100.419 | at alpha= | 6.5 | deg
Re: | 1000000 |  |  | Cd Min: | 0.00794 | at alpha= | -0.5 | deg
Mach: | 0.25 |  |  | Cl=0 at alpha= | -1.1667 | deg
|  |  |  | @ Cl=0.1, Cd= | 0.0079589
|  |  |  | @ Cl=0.4, Cd= | 0.0085598
|  |  |  | @ Cl=0.6, Cd= | 0.0091334
alpha (deg) | Cl | Cd | Cm | Cl/Cd
-13 | -0.711 | 0.09878 | 0.005 | -7.2
-12.5 | -0.725 | 0.09169 | 0.005 | -7.903
-12 | -0.733 | 0.08511 | 0.005 | -8.61
-11.5 | -0.736 | 0.079 | 0.005 | -9.316
-11 | -0.734 | 0.07336 | 0.005 | -10.009
-10.5 | -0.727 | 0.06789 | 0.005 | -10.715
-10 | -0.716 | 0.06261 | 0.005 | -11.438
-9.5 | -0.701 | 0.05805 | 0.005 | -12.074
-9 | -0.682 | 0.05315 | 0.005 | -12.826
-8.5 | -0.661 | 0.04701 | 0.005 | -14.067
-8 | -0.755 | 0.01397 | 0.008 | -54.04
-7.5 | -0.717 | 0.01319 | 0.008 | -54.375
-7 | -0.673 | 0.01211 | 0.008 | -55.533
-6.5 | -0.624 | 0.01224 | 0.007 | -50.994
-6 | -0.573 | 0.01246 | 0.007 | -45.989
-5.5 | -0.519 | 0.01207 | 0.007 | -43.051
-5 | -0.464 | 0.01237 | 0.007 | -37.505
-4.5 | -0.406 | 0.01201 | 0.007 | -33.821
-4 | -0.348 | 0.01173 | 0.006 | -29.621
-3.5 | -0.288 | 0.01208 | 0.006 | -23.822
-3 | -0.227 | 0.01188 | 0.006 | -19.113
-2.5 | -0.166 | 0.01157 | 0.005 | -14.322
-2 | -0.104 | 0.01135 | 0.005 | -9.156
-1.5 | -0.042 | 0.01118 | 0.005 | -3.73
-1 | 0.021 | 0.01161 | 0.005 | 1.787
-0.5 | 0.083 | 0.00794 | 0.004 | 10.501
0 | 0.146 | 0.00801 | 0.004 | 18.224
0.5 | 0.208 | 0.00809 | 0.004 | 25.743
1 | 0.271 | 0.00826 | 0.003 | 32.766
1.5 | 0.333 | 0.00841 | 0.003 | 39.596
2 | 0.395 | 0.00858 | 0.003 | 46.058
2.5 | 0.457 | 0.00833 | 0.002 | 54.89
3 | 0.519 | 0.00878 | 0.002 | 59.138
3.5 | 0.581 | 0.00904 | 0.002 | 64.292
4 | 0.642 | 0.00934 | 0.001 | 68.816
4.5 | 0.704 | 0.00914 | 0.001 | 76.947
5 | 0.765 | 0.00906 | 0.001 | 84.351
5.5 | 0.825 | 0.00946 | 0 | 87.171
6 | 0.885 | 0.00911 | 0 | 97.078
6.5 | 0.943 | 0.0094 | -0.001 | 100.419
7 | 1.001 | 0.01081 | -0.001 | 92.613
7.5 | 1.056 | 0.01129 | -0.001 | 93.496
8 | 1.108 | 0.0119 | -0.002 | 93.129
8.5 | 1.156 | 0.0127 | -0.002 | 91.036
9 | 1.199 | 0.01383 | -0.002 | 86.725
9.5 | 1.236 | 0.01547 | -0.003 | 79.905
10 | 1.268 | 0.01789 | -0.003 | 70.838
10.5 | 1.293 | 0.02162 | -0.004 | 59.804
11 | 1.313 | 0.02679 | -0.004 | 49.032
11.5 | 1.336 | 0.03081 | -0.004 | 43.358
12 | 1.356 | 0.03441 | -0.005 | 39.404
12.5 | 1.372 | 0.03816 | -0.005 | 35.963
13 | 1.384 | 0.04207 | -0.005 | 32.899
13.5 | 1.39 | 0.0464 | -0.006 | 29.963
14 | 1.388 | 0.05095 | -0.006 | 27.244
14.5 | 1.379 | 0.05606 | -0.006 | 24.6
15 | 1.364 | 0.0616 | -0.007 | 22.136
15.5 | 1.341 | 0.0677 | -0.007 | 19.809
16 | 1.312 | 0.07457 | -0.007 | 17.588
16.5 | 1.275 | 0.08234 | -0.008 | 15.484
17 | 1.232 | 0.09112 | -0.008 | 13.518
17.5 | 1.182 | 0.10138 | -0.008 | 11.656
18 | 1.126 | 0.11291 | -0.008 | 9.97
18.5 | 1.059 | 0.12703 | -0.009 | 8.335

## 46. Re 1M Mach 0.25 (2)
BIGFOIL.COM POLAR EXPORT
Horten 13.00% thick 3.00% camber
Horten 13.00% thick 3.00% camber |  |  |  | Cl Max: | 1.3823 | at alpha= | 13 | deg
XFOIL ncrit=9 |  |  |  | L/D Max: | 108.231 | at alpha= | 8.5 | deg
Re: | 1000000 |  |  | Cd Min: | 0.18686 | at alpha= | -16.5 | deg
Mach: | 0.25 |  |  | Cl=0 at alpha= | -1.5055 | deg
|  |  |  | @ Cl=0.1, Cd= | 0.0081488
|  |  |  | @ Cl=0.4, Cd= | 0.0068305
|  |  |  | @ Cl=0.6, Cd= | 0.0076787
alpha (deg) | Cl | Cd | Cm | Cl/Cd
-16.5 | -0.5559 | 0.18686 | 0.0246 | -2.975
-16 | -0.5523 | 0.17546 | 0.0183 | -3.1477
-15.5 | -0.5385 | 0.16851 | 0.0159 | -3.1957
-15 | -0.5197 | 0.16368 | 0.0141 | -3.1751
-14.5 | -0.5052 | 0.15747 | 0.0115 | -3.2082
-14 | -0.5093 | 0.1451 | 0.0051 | -3.51
-13.5 | -0.5151 | 0.13341 | 0.002 | -3.861
-13 | -0.8985 | 0.04741 | -0.054 | -18.9517
-12.5 | -0.9506 | 0.03692 | -0.0557 | -25.7476
-12 | -0.974 | 0.03154 | -0.0499 | -30.8814
-11.5 | -0.9982 | 0.02714 | -0.0401 | -36.7797
-11 | -0.9828 | 0.02447 | -0.0339 | -40.1635
-10.5 | -0.9561 | 0.02235 | -0.0287 | -42.7785
-10 | -0.9265 | 0.02023 | -0.0235 | -45.7983
-9.5 | -0.8912 | 0.01854 | -0.0188 | -48.069
-9 | -0.7987 | 0.01621 | -0.026 | -49.2721
-8.5 | -0.7335 | 0.01525 | -0.0267 | -48.0984
-8 | -0.6901 | 0.01422 | -0.0231 | -48.5302
-7.5 | -0.6409 | 0.01356 | -0.0206 | -47.264
-6.5 | -0.5389 | 0.01223 | -0.0164 | -44.0638
-6 | -0.4868 | 0.01167 | -0.0145 | -41.7138
-5.5 | -0.4335 | 0.01122 | -0.0129 | -38.6364
-5 | -0.3806 | 0.01072 | -0.0112 | -35.5037
-4.5 | -0.3267 | 0.01035 | -0.0098 | -31.5652
-4 | -0.2721 | 0.01007 | -0.0085 | -27.0209
-3.5 | -0.218 | 0.00975 | -0.0072 | -22.359
-3 | -0.1635 | 0.0095 | -0.006 | -17.2105
-2 | -0.0542 | 0.00902 | -0.0037 | -6.0089
-1.5 | 0.0006 | 0.00881 | -0.0027 | 0.068104
-1 | 0.0549 | 0.00858 | -0.0016 | 6.3986
-0.5 | 0.1051 | 0.0081 | 0.0001 | 12.9753
0 | 0.1256 | 0.00628 | 0.0077 | 20
0.5 | 0.1773 | 0.00621 | 0.0097 | 28.5507
1 | 0.2327 | 0.0063 | 0.0109 | 36.9365
1.5 | 0.2899 | 0.00646 | 0.0117 | 44.8762
2 | 0.3477 | 0.00664 | 0.0123 | 52.3645
2.5 | 0.4081 | 0.00686 | 0.0123 | 59.4898
3 | 0.4735 | 0.00717 | 0.0113 | 66.0391
3.5 | 0.5408 | 0.00743 | 0.0096 | 72.786
4 | 0.6003 | 0.00768 | 0.0095 | 78.1641
4.5 | 0.6738 | 0.00793 | 0.0063 | 84.9685
5 | 0.7455 | 0.00821 | 0.0036 | 90.8039
5.5 | 0.8142 | 0.00852 | 0.0015 | 95.5634
6 | 0.8738 | 0.00885 | 0.0013 | 98.7345
6.5 | 0.945 | 0.0092 | -0.0014 | 102.7174
7 | 1.0143 | 0.00959 | -0.0036 | 105.7664
7.5 | 1.0803 | 0.01005 | -0.0053 | 107.4925
8 | 1.1436 | 0.01063 | -0.0064 | 107.5823
8.5 | 1.2111 | 0.01119 | -0.0085 | 108.2306
9 | 1.2763 | 0.01198 | -0.0103 | 106.5359
9.5 | 1.3119 | 0.01274 | -0.0062 | 102.9749
10 | 1.3364 | 0.01369 | -0.0002 | 97.6187
10.5 | 1.3577 | 0.01471 | 0.0063 | 92.2978
11 | 1.3709 | 0.016 | 0.0137 | 85.6813
11.5 | 1.3715 | 0.01736 | 0.0229 | 79.0035
12 | 1.3763 | 0.01949 | 0.029 | 70.6157
12.5 | 1.3798 | 0.02286 | 0.0322 | 60.3587
13 | 1.3823 | 0.02734 | 0.0333 | 50.5596
13.5 | 1.3811 | 0.03266 | 0.0334 | 42.2872
14 | 1.3737 | 0.03878 | 0.033 | 35.4229
14.5 | 1.3576 | 0.04593 | 0.0322 | 29.558
15 | 1.343 | 0.05315 | 0.0309 | 25.2681
15.5 | 1.3198 | 0.0618 | 0.0288 | 21.356
16 | 1.305 | 0.06983 | 0.0266 | 18.6882
16.5 | 1.2839 | 0.07892 | 0.0238 | 16.2684
17 | 1.2632 | 0.08824 | 0.0206 | 14.3155
17.5 | 1.2458 | 0.09735 | 0.0174 | 12.7971
18 | 1.2238 | 0.10737 | 0.0134 | 11.398

## 47. Re 1M Mach 0.50 (1)
BIGFOIL.COM POLAR EXPORT
Horten 13.00% thick 3.00% camber
Horten 13.00% thick 3.00% camber |  |  |  | Cl Max: | 1.252 | at alpha= | 10 | deg
JavaFoil+Calcfoil stall+Eppler ext transition |  |  |  | L/D Max: | 85.284 | at alpha= | 6 | deg
Re: | 1000000 |  |  | Cd Min: | 0.00796 | at alpha= | 0 | deg
Mach: | 0.5 |  |  | Cl=0 at alpha= | -1.1667 | deg
|  |  |  | @ Cl=0.1, Cd= | 0.01093
|  |  |  | @ Cl=0.4, Cd= | 0.0086867
|  |  |  | @ Cl=0.6, Cd= | 0.0087141
alpha (deg) | Cl | Cd | Cm | Cl/Cd
-20 | -1.018 | 0.20312 | 0.006 | -5.01
-19.5 | -0.992 | 0.1984 | 0.006 | -4.999
-19 | -0.966 | 0.19377 | 0.006 | -4.985
-18.5 | -0.938 | 0.18838 | 0.006 | -4.982
-18 | -0.912 | 0.18063 | 0.006 | -5.052
-17.5 | -0.886 | 0.17636 | 0.006 | -5.026
-17 | -0.859 | 0.1697 | 0.006 | -5.061
-16.5 | -0.833 | 0.16525 | 0.006 | -5.039
-16 | -0.806 | 0.15838 | 0.006 | -5.092
-15.5 | -0.779 | 0.15232 | 0.006 | -5.114
-15 | -0.752 | 0.15341 | 0.006 | -4.905
-14.5 | -0.725 | 0.1458 | 0.006 | -4.973
-14 | -0.699 | 0.1392 | 0.006 | -5.018
-13.5 | -0.672 | 0.13538 | 0.006 | -4.963
-13 | -0.644 | 0.13143 | 0.005 | -4.903
-12.5 | -0.618 | 0.12804 | 0.005 | -4.825
-12 | -0.59 | 0.12038 | 0.005 | -4.904
-11.5 | -0.564 | 0.11735 | 0.005 | -4.803
-11 | -0.536 | 0.11339 | 0.005 | -4.729
-10.5 | -0.509 | 0.10591 | 0.005 | -4.81
-10 | -0.482 | 0.10412 | 0.004 | -4.629
-9.5 | -0.455 | 0.10158 | 0.004 | -4.48
-9 | -0.428 | 0.07932 | 0.004 | -5.392
-8.5 | -0.401 | 0.0663 | 0.004 | -6.044
-8 | -0.373 | 0.06461 | 0.004 | -5.779
-7.5 | -0.346 | 0.06013 | 0.004 | -5.756
-7 | -0.477 | 0.05459 | 0.004 | -8.73
-6.5 | -0.499 | 0.04729 | 0.005 | -10.543
-6 | -0.487 | 0.04066 | 0.005 | -11.965
-5.5 | -0.551 | 0.01211 | 0.008 | -45.478
-5 | -0.501 | 0.01266 | 0.008 | -39.581
-4.5 | -0.444 | 0.01217 | 0.007 | -36.469
-4 | -0.382 | 0.01232 | 0.007 | -31.04
-3.5 | -0.318 | 0.01197 | 0.007 | -26.576
-3 | -0.252 | 0.01229 | 0.006 | -20.494
-2.5 | -0.184 | 0.01197 | 0.006 | -15.393
-2 | -0.116 | 0.01173 | 0.006 | -9.862
-1.5 | -0.046 | 0.01151 | 0.006 | -4.04
-1 | 0.023 | 0.01188 | 0.005 | 1.949
-0.5 | 0.093 | 0.01126 | 0.005 | 8.262
0 | 0.163 | 0.00796 | 0.005 | 20.462
0.5 | 0.233 | 0.00839 | 0.004 | 27.722
1 | 0.302 | 0.00851 | 0.004 | 35.506
1.5 | 0.372 | 0.00878 | 0.003 | 42.327
2 | 0.441 | 0.00855 | 0.003 | 51.568
2.5 | 0.51 | 0.00882 | 0.003 | 57.782
3 | 0.578 | 0.00873 | 0.002 | 66.268
3.5 | 0.647 | 0.00868 | 0.002 | 74.524
4 | 0.714 | 0.00872 | 0.002 | 81.922
4.5 | 0.781 | 0.00955 | 0.001 | 81.805
5 | 0.847 | 0.01018 | 0.001 | 83.267
5.5 | 0.912 | 0.01072 | 0 | 85.059
6 | 0.973 | 0.01141 | 0 | 85.284
6.5 | 1.031 | 0.01227 | -0.001 | 84.081
7 | 1.084 | 0.01342 | -0.001 | 80.806
7.5 | 1.131 | 0.01539 | -0.001 | 73.516
8 | 1.173 | 0.01734 | -0.002 | 67.66
8.5 | 1.209 | 0.02024 | -0.002 | 59.754
9 | 1.237 | 0.02415 | -0.003 | 51.208
9.5 | 1.251 | 0.03056 | -0.003 | 40.927
10 | 1.252 | 0.03792 | -0.003 | 33.011
10.5 | 1.233 | 0.04446 | -0.004 | 27.724
11 | 1.165 | 0.05247 | -0.004 | 22.207
11.5 | 0.752 | 0.06925 | -0.004 | 10.852
12 | 0.721 | 0.09927 | -0.002 | 7.263
12.5 | 0.748 | 0.11752 | -0.003 | 6.368
13 | 0.777 | 0.12743 | -0.003 | 6.096
13.5 | 0.805 | 0.13482 | -0.003 | 5.968
14 | 0.833 | 0.14126 | -0.004 | 5.895
14.5 | 0.861 | 0.14697 | -0.004 | 5.857
15 | 0.889 | 0.15388 | -0.005 | 5.777

## 48. Re 1M Mach 0.50 (2)
BIGFOIL.COM POLAR EXPORT
Horten 13.00% thick 3.00% camber
Horten 13.00% thick 3.00% camber |  |  |  | Cl Max: | 1.3611 | at alpha= | 8.5 | deg
XFOIL ncrit=9 |  |  |  | L/D Max: | 99.462 | at alpha= | 7 | deg
Re: | 1000000 |  |  | Cd Min: | 0.25474 | at alpha= | -20 | deg
Mach: | 0.5 |  |  | Cl=0 at alpha= | -1.6114 | deg
|  |  |  | @ Cl=0.1, Cd= | 0.0091209
|  |  |  | @ Cl=0.4, Cd= | 0.007169
|  |  |  | @ Cl=0.6, Cd= | 0.0081013
alpha (deg) | Cl | Cd | Cm | Cl/Cd
-20 | -0.7232 | 0.25474 | 0.0601 | -2.839
-19.5 | -0.7006 | 0.24802 | 0.0562 | -2.8248
-19 | -0.6782 | 0.24088 | 0.0519 | -2.8155
-18.5 | -0.6567 | 0.23242 | 0.047 | -2.8255
-18 | -0.6382 | 0.22319 | 0.0412 | -2.8594
-17.5 | -0.6157 | 0.21619 | 0.0382 | -2.848
-17 | -0.5936 | 0.2094 | 0.0345 | -2.8348
-16.5 | -0.5725 | 0.20218 | 0.0306 | -2.8316
-16 | -0.5569 | 0.19228 | 0.0248 | -2.8963
-15.5 | -0.5387 | 0.18404 | 0.0208 | -2.9271
-15 | -0.5156 | 0.17812 | 0.0187 | -2.8947
-14.5 | -0.4961 | 0.17103 | 0.0153 | -2.9007
-14 | -0.4857 | 0.16101 | 0.0095 | -3.0166
-13.5 | -0.4725 | 0.15229 | 0.0055 | -3.1026
-13 | -0.459 | 0.14405 | 0.0021 | -3.1864
-12.5 | -0.4387 | 0.13825 | 0.001 | -3.1732
-12 | -0.429 | 0.12981 | -0.0024 | -3.3048
-11.5 | -0.4225 | 0.12094 | -0.006 | -3.4935
-11 | -0.418 | 0.11202 | -0.0098 | -3.7315
-10 | -0.4023 | 0.08604 | -0.0324 | -4.6757
-9.5 | -0.3748 | 0.0781 | -0.042 | -4.799
-9 | -0.3924 | 0.06814 | -0.0473 | -5.7587
-8.5 | -0.4303 | 0.05544 | -0.0573 | -7.7615
-8 | -0.4807 | 0.04557 | -0.0591 | -10.5486
-7.5 | -0.5316 | 0.03738 | -0.0521 | -14.2215
-6.5 | -0.5713 | 0.02009 | -0.0364 | -28.437
-6 | -0.5335 | 0.01587 | -0.0307 | -33.6169
-5.5 | -0.4773 | 0.01404 | -0.0266 | -33.9957
-5 | -0.4175 | 0.01269 | -0.023 | -32.8999
-4.5 | -0.3558 | 0.01188 | -0.0198 | -29.9495
-4 | -0.2948 | 0.0112 | -0.0169 | -26.3214
-3.5 | -0.2337 | 0.01065 | -0.0141 | -21.9437
-3 | -0.1719 | 0.01023 | -0.0117 | -16.8035
-2.5 | -0.11 | 0.00989 | -0.0095 | -11.1223
-2 | -0.0478 | 0.00963 | -0.0076 | -4.9637
-1.5 | 0.0137 | 0.00939 | -0.0057 | 1.459
-1 | 0.0753 | 0.00921 | -0.0039 | 8.1759
-0.5 | 0.1363 | 0.00899 | -0.0021 | 15.1613
0 | 0.189 | 0.00831 | 0.0009 | 22.7437
0.5 | 0.2088 | 0.00671 | 0.0106 | 31.1177
1 | 0.2689 | 0.0068 | 0.013 | 39.5441
1.5 | 0.3335 | 0.00694 | 0.0144 | 48.0548
2 | 0.3978 | 0.00716 | 0.0158 | 55.5587
2.5 | 0.4634 | 0.00743 | 0.017 | 62.3688
3 | 0.5348 | 0.00782 | 0.0171 | 68.3887
3.5 | 0.6113 | 0.00815 | 0.0159 | 75.0061
4 | 0.6902 | 0.0085 | 0.0144 | 81.2
4.5 | 0.7613 | 0.00885 | 0.0145 | 86.0226
5 | 0.8467 | 0.0093 | 0.0118 | 91.043
5.5 | 0.9293 | 0.00979 | 0.0099 | 94.9234
6 | 1.0013 | 0.01033 | 0.0103 | 96.9313
6.5 | 1.0842 | 0.01095 | 0.0087 | 99.0137
7 | 1.1647 | 0.01171 | 0.0077 | 99.462
7.5 | 1.2396 | 0.01261 | 0.0079 | 98.3029
8 | 1.3194 | 0.01375 | 0.007 | 95.9564
8.5 | 1.3611 | 0.01502 | 0.0123 | 90.6192
9 | 1.3424 | 0.01622 | 0.027 | 82.762
9.5 | 1.3357 | 0.01869 | 0.0362 | 71.466
10 | 1.3336 | 0.02313 | 0.04 | 57.6567
10.5 | 1.3206 | 0.02934 | 0.0416 | 45.0102
11.5 | 1.2748 | 0.04392 | 0.0424 | 29.0255
12 | 1.2476 | 0.05197 | 0.0417 | 24.0062
12.5 | 1.2209 | 0.06051 | 0.0401 | 20.1768
13 | 1.1955 | 0.0694 | 0.0378 | 17.2262
13.5 | 1.1705 | 0.07868 | 0.035 | 14.8767

## 49. Re 2M Mach 0.00 (1)
BIGFOIL.COM POLAR EXPORT
Horten 13.00% thick 3.00% camber
Horten 13.00% thick 3.00% camber |  |  |  | Cl Max: | 1.463 | at alpha= | 15.5 | deg
JavaFoil+Calcfoil stall+Eppler ext transition |  |  |  | L/D Max: | 112.985 | at alpha= | 7.5 | deg
Re: | 2000000 |  |  | Cd Min: | 0.00742 | at alpha= | -0.5 | deg
Mach: | 0 |  |  | Cl=0 at alpha= | -1.1667 | deg
|  |  |  | @ Cl=0.1, Cd= | 0.0075372
|  |  |  | @ Cl=0.4, Cd= | 0.0076467
|  |  |  | @ Cl=0.6, Cd= | 0.0083095
alpha (deg) | Cl | Cd | Cm | Cl/Cd
-15 | -0.841 | 0.10293 | 0.005 | -8.169
-14.5 | -0.845 | 0.09714 | 0.005 | -8.697
-14 | -0.847 | 0.09105 | 0.005 | -9.298
-13.5 | -0.846 | 0.08528 | 0.006 | -9.917
-13 | -0.841 | 0.07972 | 0.006 | -10.547
-12.5 | -0.833 | 0.07405 | 0.006 | -11.256
-12 | -0.824 | 0.06855 | 0.006 | -12.016
-11.5 | -0.812 | 0.06275 | 0.006 | -12.941
-11 | -0.8 | 0.05608 | 0.006 | -14.262
-10.5 | -0.792 | 0.04734 | 0.006 | -16.73
-10 | -0.894 | 0.01418 | 0.008 | -63.049
-9.5 | -0.869 | 0.01326 | 0.008 | -65.508
-9 | -0.835 | 0.01156 | 0.008 | -72.222
-8.5 | -0.797 | 0.01166 | 0.008 | -68.346
-8 | -0.755 | 0.01173 | 0.008 | -64.378
-7.5 | -0.71 | 0.01197 | 0.008 | -59.317
-7 | -0.662 | 0.01159 | 0.007 | -57.134
-6.5 | -0.612 | 0.01194 | 0.007 | -51.25
-6 | -0.56 | 0.01161 | 0.007 | -48.254
-5.5 | -0.507 | 0.01133 | 0.007 | -44.696
-5 | -0.452 | 0.01171 | 0.007 | -38.572
-4.5 | -0.395 | 0.01141 | 0.006 | -34.606
-4 | -0.338 | 0.01117 | 0.006 | -30.222
-3.5 | -0.279 | 0.01093 | 0.006 | -25.551
-3 | -0.22 | 0.01146 | 0.006 | -19.218
-2.5 | -0.161 | 0.01122 | 0.005 | -14.311
-2 | -0.101 | 0.01099 | 0.005 | -9.164
-1.5 | -0.04 | 0.0108 | 0.005 | -3.741
-1 | 0.02 | 0.01062 | 0.005 | 1.893
-0.5 | 0.081 | 0.00742 | 0.004 | 10.879
0 | 0.141 | 0.00779 | 0.004 | 18.141
0.5 | 0.202 | 0.00788 | 0.004 | 25.614
1 | 0.262 | 0.00794 | 0.003 | 33.015
1.5 | 0.323 | 0.00747 | 0.003 | 43.206
2 | 0.383 | 0.00759 | 0.003 | 50.454
2.5 | 0.443 | 0.00779 | 0.002 | 56.887
3 | 0.503 | 0.00796 | 0.002 | 63.23
3.5 | 0.563 | 0.00818 | 0.002 | 68.84
4 | 0.623 | 0.00839 | 0.001 | 74.235
4.5 | 0.682 | 0.00818 | 0.001 | 83.412
5 | 0.742 | 0.00863 | 0.001 | 85.901
5.5 | 0.8 | 0.00897 | 0 | 89.247
6 | 0.859 | 0.00915 | 0 | 93.878
6.5 | 0.917 | 0.0091 | 0 | 100.713
7 | 0.974 | 0.00903 | -0.001 | 107.816
7.5 | 1.03 | 0.00911 | -0.001 | 112.985
8 | 1.084 | 0.00991 | -0.002 | 109.348
8.5 | 1.135 | 0.01042 | -0.002 | 108.932
9 | 1.184 | 0.01105 | -0.002 | 107.11
9.5 | 1.229 | 0.01188 | -0.003 | 103.389
10 | 1.268 | 0.01305 | -0.003 | 97.143
10.5 | 1.3 | 0.01481 | -0.004 | 87.817
11 | 1.327 | 0.01739 | -0.004 | 76.304
11.5 | 1.348 | 0.02134 | -0.004 | 63.155
12 | 1.372 | 0.02444 | -0.005 | 56.124
12.5 | 1.395 | 0.02734 | -0.005 | 51.028
13 | 1.416 | 0.03034 | -0.005 | 46.665
13.5 | 1.434 | 0.03335 | -0.006 | 42.999
14 | 1.447 | 0.03669 | -0.006 | 39.426
14.5 | 1.456 | 0.04019 | -0.006 | 36.22
15 | 1.461 | 0.04387 | -0.007 | 33.313
15.5 | 1.463 | 0.04799 | -0.007 | 30.481
16 | 1.461 | 0.05223 | -0.008 | 27.971
16.5 | 1.455 | 0.05685 | -0.008 | 25.594
17 | 1.446 | 0.0618 | -0.008 | 23.395
17.5 | 1.433 | 0.06705 | -0.009 | 21.376
18 | 1.417 | 0.07272 | -0.009 | 19.491
18.5 | 1.396 | 0.07879 | -0.009 | 17.716
19 | 1.371 | 0.08537 | -0.01 | 16.061
19.5 | 1.344 | 0.09219 | -0.01 | 14.582
20 | 1.315 | 0.09965 | -0.01 | 13.196

## 50. Re 2M Mach 0.00 (2)
BIGFOIL.COM POLAR EXPORT
Horten 13.00% thick 3.00% camber
Horten 13.00% thick 3.00% camber |  |  |  | Cl Max: | 1.5134 | at alpha= | 15.5 | deg
XFOIL ncrit=9 |  |  |  | L/D Max: | 125.606 | at alpha= | 8 | deg
Re: | 2000000 |  |  | Cd Min: | 0.22923 | at alpha= | -20 | deg
Mach: | 0 |  |  | Cl=0 at alpha= | -1.4536 | deg
|  |  |  | @ Cl=0.1, Cd= | 0.0072582
|  |  |  | @ Cl=0.4, Cd= | 0.005416
|  |  |  | @ Cl=0.6, Cd= | 0.0059983
alpha (deg) | Cl | Cd | Cm | Cl/Cd
-20 | -0.675 | 0.22923 | 0.0513 | -2.9446
-19 | -0.8504 | 0.15169 | 0.0144 | -5.6062
-18.5 | -1.3513 | 0.04863 | -0.0535 | -27.7874
-18 | -1.3858 | 0.0391 | -0.057 | -35.4425
-17.5 | -1.3976 | 0.03375 | -0.0558 | -41.4104
-17 | -1.3866 | 0.03086 | -0.0535 | -44.932
-16.5 | -1.3755 | 0.02824 | -0.0502 | -48.7075
-16 | -1.3774 | 0.02504 | -0.0446 | -55.008
-15.5 | -1.3636 | 0.02303 | -0.0394 | -59.2097
-15 | -1.3429 | 0.0216 | -0.0343 | -62.1713
-14.5 | -1.3148 | 0.0204 | -0.03 | -64.451
-14 | -1.2806 | 0.0193 | -0.0267 | -66.3523
-13.5 | -1.2438 | 0.0183 | -0.0236 | -67.9672
-13 | -1.2051 | 0.01738 | -0.0207 | -69.3383
-12.5 | -1.1638 | 0.01661 | -0.0181 | -70.0662
-12 | -1.1276 | 0.01534 | -0.0147 | -73.5072
-11.5 | -1.0858 | 0.01454 | -0.0121 | -74.6768
-11 | -1.0428 | 0.01386 | -0.0095 | -75.2381
-10.5 | -0.9901 | 0.0132 | -0.009 | -75.0076
-10 | -0.897 | 0.01211 | -0.0173 | -74.071
-9.5 | -0.8378 | 0.01181 | -0.018 | -70.9399
-9 | -0.7911 | 0.01152 | -0.0159 | -68.6719
-8.5 | -0.7426 | 0.0111 | -0.0143 | -66.9009
-8 | -0.693 | 0.01067 | -0.0128 | -64.9485
-7.5 | -0.6418 | 0.01036 | -0.0117 | -61.9498
-7 | -0.591 | 0.00995 | -0.0104 | -59.397
-6.5 | -0.5388 | 0.00967 | -0.0094 | -55.7187
-6 | -0.4868 | 0.00933 | -0.0084 | -52.1758
-5.5 | -0.4338 | 0.0091 | -0.0075 | -47.6703
-5 | -0.3813 | 0.0088 | -0.0065 | -43.3295
-4.5 | -0.3282 | 0.00857 | -0.0057 | -38.2964
-4 | -0.2747 | 0.00837 | -0.0049 | -32.8196
-3.5 | -0.221 | 0.00819 | -0.0041 | -26.9841
-2.5 | -0.1133 | 0.00784 | -0.0027 | -14.4515
-2 | -0.0591 | 0.00769 | -0.0021 | -7.6853
-1.5 | -0.005 | 0.00756 | -0.0014 | -0.66138
-1 | 0.0489 | 0.00744 | -0.0008 | 6.5726
-0.5 | 0.1023 | 0.00725 | -0.0001 | 14.1103
0 | 0.1525 | 0.00684 | 0.0012 | 22.2953
0.5 | 0.1808 | 0.00533 | 0.0067 | 33.9212
1 | 0.2301 | 0.00518 | 0.0085 | 44.4208
1.5 | 0.2834 | 0.00519 | 0.0094 | 54.605
2 | 0.3375 | 0.00527 | 0.0101 | 64.0417
2.5 | 0.392 | 0.0054 | 0.0107 | 72.5926
3 | 0.4471 | 0.00551 | 0.0112 | 81.1434
3.5 | 0.5021 | 0.00566 | 0.0117 | 88.7102
4 | 0.5558 | 0.00584 | 0.0123 | 95.1712
5 | 0.6703 | 0.00625 | 0.0118 | 107.248
6 | 0.7971 | 0.00678 | 0.0084 | 117.5664
6.5 | 0.8584 | 0.0071 | 0.0071 | 120.9014
7 | 0.9187 | 0.00744 | 0.0059 | 123.4812
7.5 | 0.9833 | 0.00785 | 0.0036 | 125.2611
8 | 1.0463 | 0.00833 | 0.0016 | 125.6062
8.5 | 1.1075 | 0.00882 | -0.0001 | 125.5669
9 | 1.1644 | 0.00945 | -0.001 | 123.2169
9.5 | 1.2227 | 0.01012 | -0.0024 | 120.8202
10 | 1.2821 | 0.01094 | -0.0042 | 117.1938
10.5 | 1.3391 | 0.01187 | -0.0057 | 112.8138
11 | 1.3827 | 0.01287 | -0.0045 | 107.4359
11.5 | 1.4061 | 0.01372 | 0.0008 | 102.4854
12 | 1.4278 | 0.01466 | 0.0063 | 97.3943
12.5 | 1.4444 | 0.01572 | 0.0125 | 91.883
13 | 1.4549 | 0.01683 | 0.0192 | 86.4468
13.5 | 1.4697 | 0.01841 | 0.0237 | 79.8316
14 | 1.4845 | 0.02059 | 0.0266 | 72.0981
14.5 | 1.4959 | 0.02367 | 0.028 | 63.1981
15 | 1.5075 | 0.02727 | 0.0284 | 55.2805
15.5 | 1.5134 | 0.03169 | 0.0283 | 47.7564
16 | 1.5132 | 0.03687 | 0.0279 | 41.0415
16.5 | 1.506 | 0.0429 | 0.0271 | 35.1049
17 | 1.4986 | 0.04907 | 0.026 | 30.54
17.5 | 1.4864 | 0.05617 | 0.0244 | 26.4625
18 | 1.466 | 0.06458 | 0.0221 | 22.7005
18.5 | 1.4518 | 0.07247 | 0.0198 | 20.0331
19 | 1.4352 | 0.08088 | 0.017 | 17.7448
19.5 | 1.4159 | 0.08989 | 0.0138 | 15.7515
20 | 1.3922 | 0.09971 | 0.0101 | 13.9625

## 51. Re 2M Mach 0.10 (1)
BIGFOIL.COM POLAR EXPORT
Horten 13.00% thick 3.00% camber
Horten 13.00% thick 3.00% camber |  |  |  | Cl Max: | 1.452 | at alpha= | 15 | deg
JavaFoil+Calcfoil stall+Eppler ext transition |  |  |  | L/D Max: | 112.488 | at alpha= | 7.5 | deg
Re: | 2000000 |  |  | Cd Min: | 0.00739 | at alpha= | 1 | deg
Mach: | 0.1 |  |  | Cl=0 at alpha= | -1.1639 | deg
|  |  |  | @ Cl=0.1, Cd= | 0.0075966
|  |  |  | @ Cl=0.4, Cd= | 0.0076825
|  |  |  | @ Cl=0.6, Cd= | 0.0083903
alpha (deg) | Cl | Cd | Cm | Cl/Cd
-15 | -0.816 | 0.10503 | 0.005 | -7.773
-14.5 | -0.823 | 0.09885 | 0.005 | -8.331
-14 | -0.828 | 0.09283 | 0.005 | -8.92
-13.5 | -0.83 | 0.08702 | 0.005 | -9.535
-13 | -0.827 | 0.08133 | 0.005 | -10.17
-12.5 | -0.822 | 0.07563 | 0.006 | -10.867
-12 | -0.814 | 0.07014 | 0.006 | -11.604
-11.5 | -0.804 | 0.06447 | 0.006 | -12.464
-11 | -0.792 | 0.05822 | 0.006 | -13.6
-10.5 | -0.78 | 0.05155 | 0.006 | -15.13
-10 | -0.883 | 0.01505 | 0.008 | -58.689
-9.5 | -0.867 | 0.01345 | 0.008 | -64.42
-9 | -0.835 | 0.01284 | 0.008 | -65.025
-8.5 | -0.797 | 0.01176 | 0.008 | -67.807
-8 | -0.756 | 0.01184 | 0.008 | -63.888
-7.5 | -0.712 | 0.01205 | 0.008 | -59.029
-7 | -0.664 | 0.01167 | 0.007 | -56.883
-6.5 | -0.614 | 0.01201 | 0.007 | -51.134
-6 | -0.562 | 0.01167 | 0.007 | -48.166
-5.5 | -0.509 | 0.01136 | 0.007 | -44.797
-5 | -0.453 | 0.01176 | 0.007 | -38.571
-4.5 | -0.397 | 0.01146 | 0.006 | -34.616
-4 | -0.339 | 0.01122 | 0.006 | -30.231
-3.5 | -0.281 | 0.01098 | 0.006 | -25.549
-3 | -0.221 | 0.01152 | 0.006 | -19.212
-2.5 | -0.161 | 0.01124 | 0.005 | -14.365
-2 | -0.101 | 0.01103 | 0.005 | -9.175
-1.5 | -0.041 | 0.01087 | 0.005 | -3.735
-1 | 0.02 | 0.01062 | 0.005 | 1.902
-0.5 | 0.081 | 0.0075 | 0.004 | 10.817
0 | 0.142 | 0.00781 | 0.004 | 18.185
0.5 | 0.203 | 0.0079 | 0.004 | 25.687
1 | 0.264 | 0.00739 | 0.003 | 35.664
1.5 | 0.324 | 0.00752 | 0.003 | 43.138
2 | 0.385 | 0.00764 | 0.003 | 50.375
2.5 | 0.445 | 0.00781 | 0.002 | 56.985
3 | 0.506 | 0.00801 | 0.002 | 63.138
3.5 | 0.566 | 0.00826 | 0.002 | 68.539
4 | 0.626 | 0.00849 | 0.001 | 73.698
4.5 | 0.686 | 0.00823 | 0.001 | 83.273
5 | 0.745 | 0.0087 | 0.001 | 85.619
5.5 | 0.804 | 0.00904 | 0 | 89.003
6 | 0.863 | 0.0092 | 0 | 93.82
6.5 | 0.921 | 0.00918 | 0 | 100.322
7 | 0.978 | 0.00916 | -0.001 | 106.856
7.5 | 1.034 | 0.00919 | -0.001 | 112.488
8 | 1.088 | 0.01 | -0.002 | 108.77
8.5 | 1.14 | 0.01053 | -0.002 | 108.225
9 | 1.188 | 0.01119 | -0.002 | 106.14
9.5 | 1.232 | 0.01207 | -0.003 | 102.114
10 | 1.27 | 0.01332 | -0.003 | 95.344
10.5 | 1.302 | 0.01524 | -0.004 | 85.395
11 | 1.328 | 0.01806 | -0.004 | 73.505
11.5 | 1.349 | 0.02195 | -0.004 | 61.443
12 | 1.372 | 0.02509 | -0.005 | 54.693
12.5 | 1.395 | 0.02805 | -0.005 | 49.725
13 | 1.414 | 0.03114 | -0.005 | 45.409
13.5 | 1.431 | 0.03429 | -0.006 | 41.721
14 | 1.442 | 0.03772 | -0.006 | 38.221
14.5 | 1.449 | 0.04128 | -0.006 | 35.103
15 | 1.452 | 0.04516 | -0.007 | 32.154
15.5 | 1.451 | 0.04946 | -0.007 | 29.335
16 | 1.446 | 0.05388 | -0.008 | 26.836
16.5 | 1.437 | 0.05869 | -0.008 | 24.484
17 | 1.424 | 0.06381 | -0.008 | 22.322
17.5 | 1.408 | 0.06944 | -0.009 | 20.274
18 | 1.388 | 0.07551 | -0.009 | 18.382
18.5 | 1.362 | 0.08193 | -0.009 | 16.625
19 | 1.333 | 0.08877 | -0.01 | 15.017
19.5 | 1.301 | 0.09632 | -0.01 | 13.509
20 | 1.267 | 0.10433 | -0.01 | 12.147

## 52. Re 2M Mach 0.10 (2)
BIGFOIL.COM POLAR EXPORT
Horten 13.00% thick 3.00% camber
Horten 13.00% thick 3.00% camber |  |  |  | Cl Max: | 1.5054 | at alpha= | 15.5 | deg
XFOIL ncrit=9 |  |  |  | L/D Max: | 125.542 | at alpha= | 8 | deg
Re: | 2000000 |  |  | Cd Min: | 0.2085 | at alpha= | -20 | deg
Mach: | 0.1 |  |  | Cl=0 at alpha= | -1.4576 | deg
|  |  |  | @ Cl=0.1, Cd= | 0.0072807
|  |  |  | @ Cl=0.4, Cd= | 0.0054218
|  |  |  | @ Cl=0.6, Cd= | 0.0060085
alpha (deg) | Cl | Cd | Cm | Cl/Cd
-20 | -0.5196 | 0.2085 | 0.049 | -2.4921
-19.5 | -0.5123 | 0.1996 | 0.0442 | -2.5666
-18 | -0.911 | 0.12437 | -0.0013 | -7.3249
-17.5 | -1.3497 | 0.0399 | -0.0584 | -33.8271
-17 | -1.3549 | 0.03491 | -0.0575 | -38.8112
-16.5 | -1.3558 | 0.03099 | -0.0548 | -43.7496
-16 | -1.3443 | 0.02834 | -0.0513 | -47.4347
-15.5 | -1.348 | 0.025 | -0.0453 | -53.92
-15 | -1.3355 | 0.02291 | -0.0396 | -58.2933
-14.5 | -1.3147 | 0.02146 | -0.0341 | -61.2628
-14 | -1.2832 | 0.02018 | -0.0301 | -63.5877
-13.5 | -1.2479 | 0.01904 | -0.0267 | -65.541
-13 | -1.2106 | 0.01796 | -0.0234 | -67.4053
-12.5 | -1.1699 | 0.01709 | -0.0204 | -68.4552
-12 | -1.1317 | 0.01596 | -0.0171 | -70.9085
-11.5 | -1.092 | 0.01491 | -0.014 | -73.2394
-11 | -1.0489 | 0.01417 | -0.0112 | -74.0226
-10.5 | -0.9966 | 0.01345 | -0.0104 | -74.0967
-10 | -0.8987 | 0.01238 | -0.0194 | -72.5929
-9.5 | -0.8433 | 0.01199 | -0.019 | -70.3336
-9 | -0.7963 | 0.01166 | -0.0169 | -68.2933
-8.5 | -0.7462 | 0.01133 | -0.0153 | -65.8605
-8 | -0.6972 | 0.01077 | -0.0136 | -64.7354
-7.5 | -0.6457 | 0.01043 | -0.0123 | -61.908
-7 | -0.5944 | 0.01003 | -0.011 | -59.2622
-6.5 | -0.5419 | 0.00972 | -0.0099 | -55.751
-6 | -0.4895 | 0.00938 | -0.0088 | -52.1855
-5.5 | -0.4362 | 0.00913 | -0.0078 | -47.7766
-5 | -0.3833 | 0.00884 | -0.0068 | -43.3597
-4.5 | -0.3297 | 0.0086 | -0.0059 | -38.3372
-4 | -0.2758 | 0.0084 | -0.0051 | -32.8333
-3.5 | -0.2218 | 0.00822 | -0.0043 | -26.983
-3 | -0.1678 | 0.00804 | -0.0036 | -20.8706
-2.5 | -0.1135 | 0.00787 | -0.0028 | -14.4219
-2 | -0.0591 | 0.00771 | -0.0022 | -7.6654
-1.5 | -0.0046 | 0.00758 | -0.0015 | -0.60686
-1 | 0.0496 | 0.00745 | -0.0008 | 6.6577
-0.5 | 0.1032 | 0.00727 | -0.0001 | 14.1953
0 | 0.154 | 0.00687 | 0.0011 | 22.4163
0.5 | 0.1823 | 0.00534 | 0.0067 | 34.1386
1 | 0.2316 | 0.00521 | 0.0086 | 44.453
1.5 | 0.2852 | 0.00521 | 0.0095 | 54.7409
2 | 0.3397 | 0.00529 | 0.0102 | 64.2155
2.5 | 0.3946 | 0.00541 | 0.0108 | 72.939
3 | 0.4497 | 0.00553 | 0.0114 | 81.3201
3.5 | 0.5051 | 0.00568 | 0.0119 | 88.9261
4 | 0.5595 | 0.00586 | 0.0124 | 95.4778
4.5 | 0.6195 | 0.00608 | 0.0117 | 101.8914
5 | 0.6748 | 0.00629 | 0.012 | 107.2814
6 | 0.802 | 0.00682 | 0.0087 | 117.5953
6.5 | 0.8641 | 0.00714 | 0.0073 | 121.0224
7 | 0.9246 | 0.00749 | 0.0062 | 123.4446
7.5 | 0.9897 | 0.00791 | 0.004 | 125.1201
8 | 1.0533 | 0.00839 | 0.002 | 125.5423
8.5 | 1.1149 | 0.0089 | 0.0004 | 125.2697
9 | 1.1722 | 0.00954 | -0.0004 | 122.8721
9.5 | 1.231 | 0.01027 | -0.0018 | 119.8637
10 | 1.2907 | 0.01112 | -0.0035 | 116.0701
10.5 | 1.3482 | 0.01208 | -0.005 | 111.606
11 | 1.3887 | 0.01305 | -0.003 | 106.4138
11.5 | 1.4102 | 0.01397 | 0.0028 | 100.9449
12 | 1.43 | 0.01498 | 0.0087 | 95.4606
12.5 | 1.4406 | 0.01605 | 0.016 | 89.757
13 | 1.4531 | 0.01736 | 0.022 | 83.7039
13.5 | 1.468 | 0.0192 | 0.0259 | 76.4583
14 | 1.4827 | 0.0217 | 0.0281 | 68.3272
14.5 | 1.4936 | 0.02514 | 0.0291 | 59.4113
15 | 1.5011 | 0.02934 | 0.0293 | 51.1622
15.5 | 1.5054 | 0.03406 | 0.029 | 44.1985
16 | 1.5001 | 0.03987 | 0.0284 | 37.6248
16.5 | 1.4924 | 0.04605 | 0.0275 | 32.4083
17 | 1.4814 | 0.05284 | 0.0262 | 28.0356
17.5 | 1.4665 | 0.06045 | 0.0243 | 24.2597
18 | 1.4443 | 0.06925 | 0.0217 | 20.8563
18.5 | 1.4315 | 0.07711 | 0.0193 | 18.5644
19 | 1.4132 | 0.08589 | 0.0163 | 16.4536
19.5 | 1.3919 | 0.09529 | 0.0129 | 14.607
20 | 1.3676 | 0.1054 | 0.0089 | 12.9753

## 53. Re 2M Mach 0.25 (1)
BIGFOIL.COM POLAR EXPORT
Horten 13.00% thick 3.00% camber
Horten 13.00% thick 3.00% camber |  |  |  | Cl Max: | 1.402 | at alpha= | 13.5 | deg
JavaFoil+Calcfoil stall+Eppler ext transition |  |  |  | L/D Max: | 108.816 | at alpha= | 7 | deg
Re: | 2000000 |  |  | Cd Min: | 0.00701 | at alpha= | -0.5 | deg
Mach: | 0.25 |  |  | Cl=0 at alpha= | -1.1667 | deg
|  |  |  | @ Cl=0.1, Cd= | 0.0070316
|  |  |  | @ Cl=0.4, Cd= | 0.0078537
|  |  |  | @ Cl=0.6, Cd= | 0.0083964
alpha (deg) | Cl | Cd | Cm | Cl/Cd
-14 | -0.67 | 0.10534 | 0.005 | -6.36
-13.5 | -0.696 | 0.09788 | 0.005 | -7.109
-13 | -0.714 | 0.091 | 0.005 | -7.849
-12.5 | -0.728 | 0.08458 | 0.005 | -8.607
-12 | -0.737 | 0.07847 | 0.005 | -9.39
-11.5 | -0.741 | 0.07255 | 0.005 | -10.209
-11 | -0.74 | 0.06692 | 0.005 | -11.055
-10.5 | -0.734 | 0.06189 | 0.005 | -11.868
-10 | -0.726 | 0.05589 | 0.006 | -12.984
-9.5 | -0.715 | 0.04903 | 0.006 | -14.583
-9 | -0.817 | 0.01399 | 0.008 | -58.424
-8.5 | -0.795 | 0.01307 | 0.008 | -60.858
-8 | -0.76 | 0.01193 | 0.008 | -63.687
-7.5 | -0.719 | 0.01199 | 0.008 | -59.935
-7 | -0.673 | 0.01215 | 0.008 | -55.425
-6.5 | -0.625 | 0.01174 | 0.007 | -53.196
-6 | -0.573 | 0.01204 | 0.007 | -47.611
-5.5 | -0.52 | 0.01169 | 0.007 | -44.467
-5 | -0.464 | 0.01139 | 0.007 | -40.729
-4.5 | -0.406 | 0.01178 | 0.007 | -34.514
-4 | -0.348 | 0.0115 | 0.006 | -30.227
-3.5 | -0.288 | 0.01121 | 0.006 | -25.667
-3 | -0.227 | 0.01102 | 0.006 | -20.605
-2.5 | -0.166 | 0.01083 | 0.005 | -15.303
-2 | -0.104 | 0.01126 | 0.005 | -9.229
-1.5 | -0.042 | 0.01105 | 0.005 | -3.772
-1 | 0.021 | 0.01087 | 0.005 | 1.909
-0.5 | 0.083 | 0.00701 | 0.004 | 11.887
0 | 0.146 | 0.00709 | 0.004 | 20.584
0.5 | 0.208 | 0.00743 | 0.004 | 28.043
1 | 0.271 | 0.00753 | 0.003 | 35.945
1.5 | 0.333 | 0.00767 | 0.003 | 43.446
2 | 0.395 | 0.00784 | 0.003 | 50.412
2.5 | 0.457 | 0.00801 | 0.002 | 57.114
3 | 0.519 | 0.00823 | 0.002 | 63.062
3.5 | 0.581 | 0.00847 | 0.002 | 68.631
4 | 0.643 | 0.00823 | 0.001 | 78.12
4.5 | 0.704 | 0.0085 | 0.001 | 82.771
5 | 0.765 | 0.00883 | 0.001 | 86.651
5.5 | 0.826 | 0.00889 | 0 | 92.856
6 | 0.886 | 0.00885 | 0 | 100.078
6.5 | 0.945 | 0.00917 | -0.001 | 103.008
7 | 1.003 | 0.00922 | -0.001 | 108.816
7.5 | 1.059 | 0.01002 | -0.001 | 105.723
8 | 1.113 | 0.01054 | -0.002 | 105.572
8.5 | 1.163 | 0.01119 | -0.002 | 103.933
9 | 1.209 | 0.01207 | -0.003 | 100.186
9.5 | 1.248 | 0.01331 | -0.003 | 93.772
10 | 1.281 | 0.01519 | -0.003 | 84.363
10.5 | 1.308 | 0.01791 | -0.004 | 73.033
11 | 1.329 | 0.02213 | -0.004 | 60.036
11.5 | 1.35 | 0.02585 | -0.004 | 52.226
12 | 1.369 | 0.02915 | -0.005 | 46.968
12.5 | 1.385 | 0.03253 | -0.005 | 42.584
13 | 1.397 | 0.03604 | -0.005 | 38.756
13.5 | 1.402 | 0.03992 | -0.006 | 35.133
14 | 1.4 | 0.044 | -0.006 | 31.824
14.5 | 1.391 | 0.04853 | -0.007 | 28.666
15 | 1.376 | 0.05344 | -0.007 | 25.738
15.5 | 1.353 | 0.05882 | -0.007 | 23.005
16 | 1.324 | 0.06481 | -0.008 | 20.422
16.5 | 1.287 | 0.07149 | -0.008 | 18.006
17 | 1.244 | 0.07893 | -0.008 | 15.765
17.5 | 1.195 | 0.08745 | -0.008 | 13.665
18 | 1.14 | 0.09678 | -0.009 | 11.779
18.5 | 1.074 | 0.10779 | -0.009 | 9.968

## 54. Re 2M Mach 0.25 (2)
BIGFOIL.COM POLAR EXPORT
Horten 13.00% thick 3.00% camber
Horten 13.00% thick 3.00% camber |  |  |  | Cl Max: | 1.4614 | at alpha= | 14 | deg
XFOIL ncrit=9 |  |  |  | L/D Max: | 124.793 | at alpha= | 7.5 | deg
Re: | 2000000 |  |  | Cd Min: | 0.19009 | at alpha= | -18.5 | deg
Mach: | 0.25 |  |  | Cl=0 at alpha= | -1.476 | deg
|  |  |  | @ Cl=0.1, Cd= | 0.0074046
|  |  |  | @ Cl=0.4, Cd= | 0.0054756
|  |  |  | @ Cl=0.6, Cd= | 0.0060572
alpha (deg) | Cl | Cd | Cm | Cl/Cd
-18.5 | -0.4909 | 0.19009 | 0.0384 | -2.5825
-18 | -0.4748 | 0.18523 | 0.0348 | -2.5633
-17.5 | -0.4605 | 0.17968 | 0.031 | -2.5629
-16.5 | -0.5931 | 0.17783 | 0.0253 | -3.3352
-16 | -0.5768 | 0.17205 | 0.0224 | -3.3525
-15 | -1.1074 | 0.04981 | -0.0568 | -22.2325
-14.5 | -1.167 | 0.03727 | -0.0611 | -31.312
-14 | -1.1965 | 0.03086 | -0.0571 | -38.7719
-13.5 | -1.201 | 0.02706 | -0.0508 | -44.3829
-13 | -1.1972 | 0.02432 | -0.043 | -49.227
-12.5 | -1.1743 | 0.0221 | -0.0372 | -53.1357
-12 | -1.1441 | 0.02018 | -0.032 | -56.6947
-11.5 | -1.1098 | 0.01845 | -0.0272 | -60.1518
-11 | -1.0711 | 0.01701 | -0.0227 | -62.9688
-10.5 | -1.0285 | 0.01543 | -0.0192 | -66.6559
-10 | -0.912 | 0.01384 | -0.0302 | -65.896
-9.5 | -0.8699 | 0.01347 | -0.0259 | -64.5805
-9 | -0.8237 | 0.0126 | -0.0226 | -65.373
-8.5 | -0.7722 | 0.01206 | -0.0203 | -64.0299
-8 | -0.719 | 0.01158 | -0.0183 | -62.0898
-7.5 | -0.6671 | 0.01093 | -0.0162 | -61.0339
-7 | -0.6128 | 0.01052 | -0.0146 | -58.251
-6.5 | -0.5589 | 0.01006 | -0.0129 | -55.5567
-6 | -0.5038 | 0.00973 | -0.0115 | -51.778
-5 | -0.3938 | 0.00907 | -0.0088 | -43.4179
-4.5 | -0.3383 | 0.0088 | -0.0076 | -38.4432
-4 | -0.2828 | 0.00854 | -0.0065 | -33.1148
-3.5 | -0.227 | 0.00832 | -0.0055 | -27.2837
-3 | -0.171 | 0.00813 | -0.0045 | -21.0332
-2.5 | -0.1149 | 0.00797 | -0.0036 | -14.4166
-2 | -0.0588 | 0.00783 | -0.0028 | -7.5096
-1.5 | -0.0027 | 0.00767 | -0.002 | -0.35202
-1 | 0.0535 | 0.00753 | -0.0012 | 7.1049
-0.5 | 0.1091 | 0.00738 | -0.0004 | 14.7832
0 | 0.1622 | 0.00709 | 0.0008 | 22.8773
0.5 | 0.1909 | 0.00547 | 0.0066 | 34.8995
1 | 0.2407 | 0.00529 | 0.0088 | 45.5009
1.5 | 0.2951 | 0.00531 | 0.01 | 55.5744
2 | 0.3513 | 0.00539 | 0.0109 | 65.1763
2.5 | 0.4082 | 0.00549 | 0.0115 | 74.3534
3 | 0.4649 | 0.00564 | 0.0122 | 82.4291
4 | 0.5796 | 0.00599 | 0.0133 | 96.7613
4.5 | 0.6403 | 0.00619 | 0.013 | 103.441
5 | 0.6997 | 0.00643 | 0.013 | 108.818
5.5 | 0.7631 | 0.00672 | 0.012 | 113.5565
6 | 0.8295 | 0.00704 | 0.0104 | 117.8267
6.5 | 0.8949 | 0.0074 | 0.009 | 120.9324
7 | 0.9574 | 0.00778 | 0.0083 | 123.0591
7.5 | 1.0258 | 0.00822 | 0.0062 | 124.7932
8 | 1.0921 | 0.00878 | 0.0044 | 124.385
8.5 | 1.1562 | 0.00938 | 0.0031 | 123.2623
9 | 1.2138 | 0.01014 | 0.0031 | 119.7041
9.5 | 1.2778 | 0.01103 | 0.0015 | 115.8477
10 | 1.3388 | 0.01211 | 0.0002 | 110.5533
11 | 1.4111 | 0.01428 | 0.0073 | 98.8165
11.5 | 1.4217 | 0.01541 | 0.0155 | 92.2583
12 | 1.4252 | 0.0167 | 0.0241 | 85.3413
12.5 | 1.4351 | 0.01878 | 0.0293 | 76.4164
13 | 1.447 | 0.02172 | 0.032 | 66.6206
13.5 | 1.4575 | 0.02559 | 0.033 | 56.9558
14 | 1.4614 | 0.03046 | 0.0331 | 47.9777
14.5 | 1.4583 | 0.03617 | 0.0328 | 40.3179
15 | 1.4515 | 0.04235 | 0.0323 | 34.2739
15.5 | 1.438 | 0.0493 | 0.0313 | 29.1684
16 | 1.4182 | 0.05737 | 0.0295 | 24.7202
16.5 | 1.4046 | 0.06509 | 0.0275 | 21.5794
17 | 1.3856 | 0.07367 | 0.025 | 18.8082
17.5 | 1.3644 | 0.0828 | 0.022 | 16.4783
18 | 1.341 | 0.09252 | 0.0185 | 14.4942
18.5 | 1.3237 | 0.10161 | 0.0151 | 13.0273
19 | 1.303 | 0.11142 | 0.0111 | 11.6945

## 55. Re 2M Mach 0.50 (1)
BIGFOIL.COM POLAR EXPORT
Horten 13.00% thick 3.00% camber
Horten 13.00% thick 3.00% camber |  |  |  | Cl Max: | 1.263 | at alpha= | 9.5 | deg
JavaFoil+Calcfoil stall+Eppler ext transition |  |  |  | L/D Max: | 102.702 | at alpha= | 5 | deg
Re: | 2000000 |  |  | Cd Min: | 0.00752 | at alpha= | 1 | deg
Mach: | 0.5 |  |  | Cl=0 at alpha= | -1.1643 | deg
|  |  |  | @ Cl=0.1, Cd= | 0.010129
|  |  |  | @ Cl=0.4, Cd= | 0.0077971
|  |  |  | @ Cl=0.6, Cd= | 0.0082329
alpha (deg) | Cl | Cd | Cm | Cl/Cd
-20 | -1.018 | 0.17996 | 0.006 | -5.656
-19.5 | -0.992 | 0.17552 | 0.006 | -5.652
-19 | -0.966 | 0.17089 | 0.006 | -5.654
-18.5 | -0.939 | 0.1645 | 0.006 | -5.706
-18 | -0.913 | 0.16031 | 0.006 | -5.694
-17.5 | -0.887 | 0.15606 | 0.006 | -5.682
-17 | -0.859 | 0.14914 | 0.006 | -5.761
-16.5 | -0.833 | 0.14488 | 0.006 | -5.75
-16 | -0.807 | 0.14097 | 0.006 | -5.723
-15.5 | -0.779 | 0.13385 | 0.006 | -5.821
-15 | -0.753 | 0.13289 | 0.006 | -5.665
-14.5 | -0.725 | 0.12786 | 0.006 | -5.674
-14 | -0.699 | 0.12101 | 0.006 | -5.775
-13.5 | -0.672 | 0.11738 | 0.006 | -5.727
-13 | -0.645 | 0.11329 | 0.005 | -5.69
-12.5 | -0.618 | 0.10985 | 0.005 | -5.626
-12 | -0.591 | 0.10524 | 0.005 | -5.612
-11.5 | -0.564 | 0.10039 | 0.005 | -5.616
-11 | -0.536 | 0.09399 | 0.005 | -5.707
-10.5 | -0.51 | 0.07619 | 0.005 | -6.688
-10 | -0.482 | 0.08417 | 0.005 | -5.729
-9.5 | -0.455 | 0.06977 | 0.004 | -6.525
-9 | -0.428 | 0.07143 | 0.004 | -5.992
-8.5 | -0.401 | 0.06099 | 0.004 | -6.577
-8 | -0.374 | 0.05899 | 0.004 | -6.338
-7.5 | -0.347 | 0.05612 | 0.004 | -6.18
-7 | -0.479 | 0.05051 | 0.005 | -9.485
-6.5 | -0.505 | 0.04206 | 0.005 | -11.998
-6 | -0.591 | 0.01237 | 0.008 | -47.761
-5.5 | -0.552 | 0.01164 | 0.008 | -47.41
-5 | -0.501 | 0.01175 | 0.008 | -42.692
-4.5 | -0.444 | 0.01128 | 0.007 | -39.36
-4 | -0.383 | 0.01148 | 0.007 | -33.312
-3.5 | -0.318 | 0.01112 | 0.007 | -28.615
-3 | -0.252 | 0.01086 | 0.006 | -23.217
-2.5 | -0.184 | 0.0112 | 0.006 | -16.464
-2 | -0.116 | 0.01101 | 0.006 | -10.514
-1.5 | -0.047 | 0.01072 | 0.006 | -4.338
-1 | 0.023 | 0.01053 | 0.005 | 2.198
-0.5 | 0.093 | 0.01039 | 0.005 | 8.955
0 | 0.163 | 0.00778 | 0.005 | 20.925
0.5 | 0.233 | 0.00782 | 0.004 | 29.765
1 | 0.302 | 0.00752 | 0.004 | 40.174
1.5 | 0.372 | 0.00772 | 0.003 | 48.146
2 | 0.441 | 0.00791 | 0.003 | 55.747
2.5 | 0.51 | 0.00846 | 0.003 | 60.291
3 | 0.579 | 0.00827 | 0.002 | 70.001
3.5 | 0.647 | 0.00815 | 0.002 | 79.373
4 | 0.715 | 0.00851 | 0.002 | 84.052
4.5 | 0.783 | 0.00851 | 0.001 | 91.986
5 | 0.849 | 0.00827 | 0.001 | 102.702
5.5 | 0.914 | 0.00944 | 0 | 96.825
6 | 0.978 | 0.01021 | 0 | 95.82
6.5 | 1.038 | 0.01088 | -0.001 | 95.486
7 | 1.094 | 0.01203 | -0.001 | 90.982
7.5 | 1.144 | 0.01321 | -0.001 | 86.595
8 | 1.186 | 0.01491 | -0.002 | 79.524
8.5 | 1.221 | 0.01737 | -0.002 | 70.314
9 | 1.248 | 0.02082 | -0.003 | 59.954
9.5 | 1.263 | 0.02576 | -0.003 | 49.046
10 | 1.262 | 0.0327 | -0.003 | 38.611
10.5 | 1.243 | 0.03868 | -0.004 | 32.121
11 | 1.174 | 0.04589 | -0.004 | 25.594
11.5 | 0.763 | 0.0587 | -0.004 | 13.001
12 | 0.778 | 0.06921 | -0.005 | 11.235
12.5 | 0.749 | 0.10511 | -0.003 | 7.124
13 | 0.777 | 0.11097 | -0.003 | 7.003
13.5 | 0.805 | 0.11877 | -0.004 | 6.777
14 | 0.833 | 0.12213 | -0.004 | 6.821
14.5 | 0.861 | 0.12927 | -0.004 | 6.661

## 56. Re 2M Mach 0.50 (2)
BIGFOIL.COM POLAR EXPORT
Horten 13.00% thick 3.00% camber
Horten 13.00% thick 3.00% camber |  |  |  | Cl Max: | 1.4095 | at alpha= | 9 | deg
XFOIL ncrit=9 |  |  |  | L/D Max: | 119.935 | at alpha= | 7 | deg
Re: | 2000000 |  |  | Cd Min: | 0.25685 | at alpha= | -20 | deg
Mach: | 0.5 |  |  | Cl=0 at alpha= | -1.5688 | deg
|  |  |  | @ Cl=0.1, Cd= | 0.0078842
|  |  |  | @ Cl=0.4, Cd= | 0.0058011
|  |  |  | @ Cl=0.6, Cd= | 0.0063548
alpha (deg) | Cl | Cd | Cm | Cl/Cd
-20 | -0.7342 | 0.25685 | 0.0644 | -2.8585
-19.5 | -0.7116 | 0.24957 | 0.0598 | -2.8513
-19 | -0.6906 | 0.23968 | 0.0543 | -2.8813
-18.5 | -0.6702 | 0.23087 | 0.0493 | -2.9029
-17.5 | -0.6268 | 0.21681 | 0.0415 | -2.891
-17 | -0.6056 | 0.20939 | 0.0374 | -2.8922
-16.5 | -0.5854 | 0.20135 | 0.0332 | -2.9074
-16 | -0.5708 | 0.19126 | 0.0285 | -2.9844
-15.5 | -0.5524 | 0.18329 | 0.0246 | -3.0138
-15 | -0.5322 | 0.17639 | 0.0211 | -3.0172
-14.5 | -0.5169 | 0.16793 | 0.0173 | -3.0781
-14 | -0.5032 | 0.15924 | 0.0134 | -3.16
-13.5 | -0.4955 | 0.14917 | 0.0091 | -3.3217
-13 | -0.4886 | 0.13973 | 0.005 | -3.4967
-12.5 | -0.4739 | 0.13268 | 0.002 | -3.5718
-12 | -0.4639 | 0.12471 | -0.0014 | -3.7198
-11.5 | -0.4512 | 0.11053 | -0.0137 | -4.0821
-11 | -0.4083 | 0.09556 | -0.0352 | -4.2727
-10.5 | -0.4108 | 0.08716 | -0.0392 | -4.7132
-10 | -0.4364 | 0.07547 | -0.0459 | -5.7824
-9 | -0.5374 | 0.04867 | -0.0654 | -11.0417
-8.5 | -0.5846 | 0.04105 | -0.0623 | -14.2412
-8 | -0.6294 | 0.03366 | -0.0541 | -18.6988
-7.5 | -0.6578 | 0.02477 | -0.0463 | -26.5563
-7 | -0.6649 | 0.01716 | -0.0375 | -38.7471
-6.5 | -0.6244 | 0.0135 | -0.0313 | -46.2519
-6 | -0.5646 | 0.012 | -0.0269 | -47.05
-5.5 | -0.5029 | 0.01091 | -0.023 | -46.0953
-5 | -0.4388 | 0.01025 | -0.0197 | -42.8098
-4.5 | -0.375 | 0.0097 | -0.0168 | -38.6598
-4 | -0.3112 | 0.00927 | -0.0141 | -33.5707
-3.5 | -0.2471 | 0.00895 | -0.0118 | -27.6089
-3 | -0.1831 | 0.00867 | -0.0097 | -21.1188
-2.5 | -0.1191 | 0.00842 | -0.0078 | -14.1449
-2 | -0.0552 | 0.00823 | -0.0062 | -6.7072
-1.5 | 0.0088 | 0.00808 | -0.0046 | 1.0891
-1 | 0.0721 | 0.00795 | -0.0032 | 9.0692
-0.5 | 0.1357 | 0.0078 | -0.0018 | 17.3974
0 | 0.1984 | 0.00764 | -0.0004 | 25.9686
0.5 | 0.254 | 0.00715 | 0.0021 | 35.5245
1 | 0.2815 | 0.00572 | 0.0102 | 49.2133
1.5 | 0.3414 | 0.00569 | 0.0124 | 60
2 | 0.4047 | 0.00581 | 0.0139 | 69.6558
2.5 | 0.4689 | 0.00597 | 0.0153 | 78.5427
3 | 0.534 | 0.00614 | 0.0165 | 86.9707
3.5 | 0.5987 | 0.00635 | 0.018 | 94.2835
4 | 0.666 | 0.0066 | 0.0188 | 100.9091
4.5 | 0.7305 | 0.00689 | 0.0204 | 106.0232
5 | 0.8047 | 0.00724 | 0.0201 | 111.1464
5.5 | 0.8739 | 0.00762 | 0.0209 | 114.685
6.5 | 1.0347 | 0.00865 | 0.0187 | 119.6185
7 | 1.1094 | 0.00925 | 0.019 | 119.9351
7.5 | 1.1911 | 0.01001 | 0.0181 | 118.991
8 | 1.2679 | 0.011 | 0.0181 | 115.2636
8.5 | 1.3371 | 0.01227 | 0.0193 | 108.9731
9 | 1.4095 | 0.014 | 0.0192 | 100.6786
9.5 | 1.4071 | 0.01557 | 0.0306 | 90.3725
10 | 1.3959 | 0.01869 | 0.0391 | 74.687
10.5 | 1.3928 | 0.02383 | 0.0417 | 58.4473
11 | 1.3817 | 0.0302 | 0.0429 | 45.7517
11.5 | 1.3605 | 0.03743 | 0.0434 | 36.3478
12 | 1.3331 | 0.04531 | 0.0432 | 29.4218
12.5 | 1.3078 | 0.05335 | 0.0423 | 24.5136
13 | 1.2815 | 0.062 | 0.0405 | 20.6694
13.5 | 1.257 | 0.07091 | 0.0382 | 17.7267
14 | 1.2324 | 0.0802 | 0.0352 | 15.3666

## 57. Re 3M Mach 0.00 (1)
BIGFOIL.COM POLAR EXPORT
Horten 13.00% thick 3.00% camber
Horten 13.00% thick 3.00% camber |  |  |  | Cl Max: | 1.47 | at alpha= | 15.5 | deg
JavaFoil+Calcfoil stall+Eppler ext transition |  |  |  | L/D Max: | 123.887 | at alpha= | 8 | deg
Re: | 3000000 |  |  | Cd Min: | 0.00738 | at alpha= | 2.5 | deg
Mach: | 0 |  |  | Cl=0 at alpha= | -1.1667 | deg
|  |  |  | @ Cl=0.1, Cd= | 0.0089822
|  |  |  | @ Cl=0.4, Cd= | 0.0077168
|  |  |  | @ Cl=0.6, Cd= | 0.0079118
alpha (deg) | Cl | Cd | Cm | Cl/Cd
-15.5 | -0.837 | 0.1047 | 0.006 | -7.995
-15 | -0.844 | 0.09838 | 0.006 | -8.576
-14.5 | -0.848 | 0.09271 | 0.006 | -9.147
-14 | -0.85 | 0.08666 | 0.006 | -9.811
-13.5 | -0.85 | 0.08087 | 0.006 | -10.508
-13 | -0.845 | 0.07519 | 0.006 | -11.244
-12.5 | -0.839 | 0.06924 | 0.006 | -12.12
-12 | -0.831 | 0.06304 | 0.006 | -13.183
-11.5 | -0.823 | 0.05652 | 0.006 | -14.563
-11 | -0.914 | 0.01824 | 0.008 | -50.118
-10.5 | -0.924 | 0.01376 | 0.008 | -67.178
-10 | -0.901 | 0.01289 | 0.008 | -69.92
-9.5 | -0.871 | 0.01233 | 0.008 | -70.637
-9 | -0.836 | 0.01125 | 0.008 | -74.319
-8.5 | -0.797 | 0.01138 | 0.008 | -70.072
-8 | -0.755 | 0.01155 | 0.008 | -65.403
-7.5 | -0.71 | 0.01184 | 0.008 | -60.004
-7 | -0.662 | 0.01148 | 0.007 | -57.686
-6.5 | -0.612 | 0.01119 | 0.007 | -54.699
-6 | -0.56 | 0.01155 | 0.007 | -48.522
-5.5 | -0.507 | 0.01125 | 0.007 | -45.029
-5 | -0.452 | 0.01095 | 0.007 | -41.25
-4.5 | -0.395 | 0.01069 | 0.006 | -36.961
-4 | -0.338 | 0.01122 | 0.006 | -30.094
-3.5 | -0.279 | 0.01097 | 0.006 | -25.461
-3 | -0.22 | 0.01075 | 0.006 | -20.478
-2.5 | -0.161 | 0.01053 | 0.005 | -15.261
-2 | -0.101 | 0.01031 | 0.005 | -9.768
-1.5 | -0.04 | 0.01015 | 0.005 | -3.981
-1 | 0.02 | 0.01001 | 0.005 | 2.007
-0.5 | 0.081 | 0.00972 | 0.004 | 8.31
0 | 0.141 | 0.00739 | 0.004 | 19.123
0.5 | 0.202 | 0.00748 | 0.004 | 26.972
1 | 0.262 | 0.00758 | 0.003 | 34.596
1.5 | 0.323 | 0.00772 | 0.003 | 41.801
2 | 0.383 | 0.00785 | 0.003 | 48.777
2.5 | 0.443 | 0.00738 | 0.002 | 60.021
3 | 0.503 | 0.00755 | 0.002 | 66.689
3.5 | 0.563 | 0.00777 | 0.002 | 72.445
4 | 0.623 | 0.008 | 0.001 | 77.862
4.5 | 0.682 | 0.00824 | 0.001 | 82.86
5 | 0.742 | 0.0082 | 0.001 | 90.498
5.5 | 0.801 | 0.00883 | 0 | 90.697
6 | 0.859 | 0.00911 | 0 | 94.299
6.5 | 0.917 | 0.00904 | 0 | 101.503
7 | 0.974 | 0.00893 | -0.001 | 109.147
7.5 | 1.03 | 0.009 | -0.001 | 114.463
8 | 1.084 | 0.00875 | -0.002 | 123.887
8.5 | 1.137 | 0.00995 | -0.002 | 114.195
9 | 1.186 | 0.01057 | -0.002 | 112.184
9.5 | 1.231 | 0.01138 | -0.003 | 108.218
10 | 1.271 | 0.0125 | -0.003 | 101.678
10.5 | 1.304 | 0.01416 | -0.004 | 92.046
11 | 1.332 | 0.01642 | -0.004 | 81.11
11.5 | 1.358 | 0.01897 | -0.004 | 71.587
12 | 1.381 | 0.02186 | -0.005 | 63.199
12.5 | 1.404 | 0.02456 | -0.005 | 57.162
13 | 1.424 | 0.02737 | -0.005 | 52.04
13.5 | 1.442 | 0.03018 | -0.006 | 47.787
14 | 1.455 | 0.03333 | -0.006 | 43.653
14.5 | 1.464 | 0.0366 | -0.006 | 39.997
15 | 1.469 | 0.04004 | -0.007 | 36.689
15.5 | 1.47 | 0.04392 | -0.007 | 33.484
16 | 1.468 | 0.04788 | -0.008 | 30.668
16.5 | 1.463 | 0.05221 | -0.008 | 28.016
17 | 1.453 | 0.05683 | -0.008 | 25.574
17.5 | 1.441 | 0.06173 | -0.009 | 23.34
18 | 1.425 | 0.06701 | -0.009 | 21.264
18.5 | 1.403 | 0.07267 | -0.009 | 19.309
19 | 1.379 | 0.07881 | -0.01 | 17.492
19.5 | 1.352 | 0.08512 | -0.01 | 15.879
20 | 1.322 | 0.09205 | -0.01 | 14.366

## 58. Re 3M Mach 0.00 (2)
BIGFOIL.COM POLAR EXPORT
Horten 13.00% thick 3.00% camber
Horten 13.00% thick 3.00% camber |  |  |  | Cl Max: | 1.5693 | at alpha= | 16.5 | deg
XFOIL ncrit=9 |  |  |  | L/D Max: | 135.105 | at alpha= | 8 | deg
Re: | 3000000 |  |  | Cd Min: | 0.08934 | at alpha= | 20 | deg
Mach: | 0 |  |  | Cl=0 at alpha= | -1.4385 | deg
|  |  |  | @ Cl=0.1, Cd= | 0.0068343
|  |  |  | @ Cl=0.4, Cd= | 0.004947
|  |  |  | @ Cl=0.6, Cd= | 0.0054198
alpha (deg) | Cl | Cd | Cm | Cl/Cd
-20 | -1.4392 | 0.05731 | -0.0486 | -25.1125
-19.5 | -1.5035 | 0.04223 | -0.0574 | -35.6027
-19 | -1.5341 | 0.03474 | -0.0573 | -44.1595
-18.5 | -1.5392 | 0.03055 | -0.0548 | -50.383
-18 | -1.5336 | 0.02755 | -0.0513 | -55.6661
-17.5 | -1.5191 | 0.02535 | -0.0476 | -59.925
-17 | -1.4984 | 0.02366 | -0.0439 | -63.3305
-16.5 | -1.4752 | 0.02217 | -0.0398 | -66.5404
-16 | -1.4496 | 0.02093 | -0.0356 | -69.2594
-15.5 | -1.4231 | 0.01985 | -0.031 | -71.6927
-15 | -1.389 | 0.01881 | -0.0276 | -73.8437
-14.5 | -1.3519 | 0.01789 | -0.0247 | -75.5674
-14 | -1.3137 | 0.01695 | -0.0217 | -77.5044
-13.5 | -1.277 | 0.01576 | -0.0185 | -81.0279
-13 | -1.2361 | 0.01489 | -0.0159 | -83.0154
-12.5 | -1.193 | 0.01418 | -0.0135 | -84.1326
-12 | -1.1494 | 0.01354 | -0.0111 | -84.8892
-11.5 | -1.1053 | 0.01295 | -0.0087 | -85.3514
-11 | -1.0475 | 0.01224 | -0.0093 | -85.5801
-10.5 | -0.945 | 0.01142 | -0.0196 | -82.7496
-10 | -0.902 | 0.01121 | -0.0167 | -80.4639
-9.5 | -0.8535 | 0.01092 | -0.0151 | -78.1593
-9 | -0.8046 | 0.01046 | -0.0135 | -76.9216
-8.5 | -0.7542 | 0.0101 | -0.0122 | -74.6733
-8 | -0.7024 | 0.00981 | -0.0112 | -71.6004
-7.5 | -0.6512 | 0.00943 | -0.01 | -69.0562
-6.5 | -0.5464 | 0.00886 | -0.008 | -61.6704
-6 | -0.4935 | 0.00861 | -0.0072 | -57.3171
-5.5 | -0.4404 | 0.00836 | -0.0063 | -52.6794
-5 | -0.3866 | 0.00816 | -0.0055 | -47.3775
-4.5 | -0.333 | 0.00794 | -0.0048 | -41.9395
-4 | -0.279 | 0.00774 | -0.0041 | -36.0465
-3.5 | -0.2248 | 0.00758 | -0.0034 | -29.657
-3 | -0.1705 | 0.00743 | -0.0028 | -22.9475
-2.5 | -0.1161 | 0.0073 | -0.0022 | -15.9041
-2 | -0.0615 | 0.00717 | -0.0016 | -8.5774
-1.5 | -0.0067 | 0.00705 | -0.0011 | -0.95035
-1 | 0.0478 | 0.00694 | -0.0006 | 6.8876
-0.5 | 0.1021 | 0.00683 | 0 | 14.9488
0 | 0.1559 | 0.00667 | 0.0007 | 23.3733
0.5 | 0.2046 | 0.00616 | 0.0022 | 33.2143
1 | 0.238 | 0.00497 | 0.0067 | 47.8873
1.5 | 0.2886 | 0.00484 | 0.0082 | 59.6281
2 | 0.3421 | 0.00485 | 0.009 | 70.5361
2.5 | 0.3962 | 0.00494 | 0.0097 | 80.2024
3 | 0.4508 | 0.00504 | 0.0102 | 89.4444
3.5 | 0.5052 | 0.00515 | 0.0107 | 98.0971
4 | 0.5597 | 0.00529 | 0.0112 | 105.8034
4.5 | 0.6156 | 0.00547 | 0.0113 | 112.5411
5.5 | 0.7277 | 0.00588 | 0.0113 | 123.7585
6 | 0.7826 | 0.00611 | 0.0115 | 128.0851
6.5 | 0.845 | 0.00641 | 0.0099 | 131.8253
7 | 0.9024 | 0.00676 | 0.0094 | 133.4911
7.5 | 0.9631 | 0.00717 | 0.008 | 134.3236
8 | 1.0268 | 0.0076 | 0.0059 | 135.1053
8.5 | 1.0876 | 0.00815 | 0.0042 | 133.4479
9 | 1.1468 | 0.00872 | 0.0029 | 131.5138
9.5 | 1.2005 | 0.00944 | 0.0025 | 127.1716
10 | 1.2579 | 0.01026 | 0.0012 | 122.6023
10.5 | 1.3157 | 0.01109 | -0.0004 | 118.6384
11 | 1.3716 | 0.01202 | -0.0017 | 114.1098
11.5 | 1.4251 | 0.013 | -0.0026 | 109.6231
12 | 1.4481 | 0.0138 | 0.0028 | 104.9348
12.5 | 1.4708 | 0.01467 | 0.0081 | 100.259
13 | 1.4846 | 0.0156 | 0.0149 | 95.1667
13.5 | 1.4992 | 0.01681 | 0.0204 | 89.185
14 | 1.518 | 0.01837 | 0.024 | 82.6347
14.5 | 1.5348 | 0.02055 | 0.0264 | 74.6861
15 | 1.5481 | 0.02358 | 0.0276 | 65.6531
15.5 | 1.562 | 0.02699 | 0.0279 | 57.8733
16 | 1.5672 | 0.03147 | 0.0277 | 49.7998
16.5 | 1.5693 | 0.03638 | 0.0273 | 43.1363
17 | 1.5653 | 0.04201 | 0.0266 | 37.2602
17.5 | 1.555 | 0.04847 | 0.0255 | 32.0817
18 | 1.5388 | 0.05599 | 0.0238 | 27.4835
18.5 | 1.5272 | 0.06326 | 0.0218 | 24.1416
19 | 1.5115 | 0.07122 | 0.0194 | 21.223
19.5 | 1.4924 | 0.07983 | 0.0167 | 18.6947
20 | 1.4688 | 0.08934 | 0.0133 | 16.4406

## 59. Re 3M Mach 0.10 (1)
BIGFOIL.COM POLAR EXPORT
Horten 13.00% thick 3.00% camber
Horten 13.00% thick 3.00% camber |  |  |  | Cl Max: | 1.46 | at alpha= | 15 | deg
JavaFoil+Calcfoil stall+Eppler ext transition |  |  |  | L/D Max: | 123.156 | at alpha= | 8 | deg
Re: | 3000000 |  |  | Cd Min: | 0.00744 | at alpha= | 0 | deg
Mach: | 0.1 |  |  | Cl=0 at alpha= | -1.1639 | deg
|  |  |  | @ Cl=0.1, Cd= | 0.0090236
|  |  |  | @ Cl=0.4, Cd= | 0.007755
|  |  |  | @ Cl=0.6, Cd= | 0.0079233
alpha (deg) | Cl | Cd | Cm | Cl/Cd
-15.5 | -0.809 | 0.10706 | 0.006 | -7.558
-15 | -0.819 | 0.10053 | 0.006 | -8.145
-14.5 | -0.826 | 0.09445 | 0.006 | -8.748
-14 | -0.831 | 0.08861 | 0.006 | -9.38
-13.5 | -0.833 | 0.08279 | 0.006 | -10.065
-13 | -0.831 | 0.07707 | 0.006 | -10.784
-12.5 | -0.827 | 0.07119 | 0.006 | -11.611
-12 | -0.82 | 0.06522 | 0.006 | -12.571
-11.5 | -0.812 | 0.05945 | 0.006 | -13.657
-11 | -0.808 | 0.04977 | 0.006 | -16.24
-10.5 | -0.914 | 0.01442 | 0.008 | -63.379
-10 | -0.898 | 0.01312 | 0.008 | -68.426
-9.5 | -0.87 | 0.01248 | 0.008 | -69.658
-9 | -0.836 | 0.01139 | 0.008 | -73.404
-8.5 | -0.798 | 0.01151 | 0.008 | -69.329
-8 | -0.757 | 0.01164 | 0.008 | -65.029
-7.5 | -0.712 | 0.01126 | 0.008 | -63.215
-7 | -0.664 | 0.01155 | 0.007 | -57.486
-6.5 | -0.614 | 0.01125 | 0.007 | -54.591
-6 | -0.562 | 0.01169 | 0.007 | -48.118
-5.5 | -0.509 | 0.01127 | 0.007 | -45.122
-5 | -0.454 | 0.01104 | 0.007 | -41.086
-4.5 | -0.397 | 0.01076 | 0.006 | -36.865
-4 | -0.339 | 0.01054 | 0.006 | -32.171
-3.5 | -0.281 | 0.01101 | 0.006 | -25.484
-3 | -0.221 | 0.01079 | 0.006 | -20.504
-2.5 | -0.161 | 0.01054 | 0.005 | -15.323
-2 | -0.101 | 0.01033 | 0.005 | -9.79
-1.5 | -0.041 | 0.01021 | 0.005 | -3.976
-1 | 0.02 | 0.01002 | 0.005 | 2.016
-0.5 | 0.081 | 0.00974 | 0.004 | 8.332
0 | 0.142 | 0.00744 | 0.004 | 19.087
0.5 | 0.203 | 0.00749 | 0.004 | 27.097
1 | 0.264 | 0.0076 | 0.003 | 34.667
1.5 | 0.324 | 0.00772 | 0.003 | 41.976
2 | 0.385 | 0.00786 | 0.003 | 48.961
2.5 | 0.445 | 0.00744 | 0.002 | 59.815
3 | 0.506 | 0.0076 | 0.002 | 66.573
3.5 | 0.566 | 0.00781 | 0.002 | 72.417
4 | 0.626 | 0.00801 | 0.001 | 78.135
4.5 | 0.686 | 0.00825 | 0.001 | 83.121
5 | 0.745 | 0.00826 | 0.001 | 90.223
5.5 | 0.804 | 0.00889 | 0 | 90.532
6 | 0.863 | 0.00918 | 0 | 94.039
6.5 | 0.922 | 0.00911 | 0 | 101.105
7 | 0.979 | 0.00905 | -0.001 | 108.159
7.5 | 1.035 | 0.00908 | -0.001 | 113.933
8 | 1.089 | 0.00884 | -0.002 | 123.156
8.5 | 1.141 | 0.01005 | -0.002 | 113.551
9 | 1.19 | 0.0107 | -0.002 | 111.245
9.5 | 1.235 | 0.01155 | -0.003 | 106.937
10 | 1.274 | 0.01275 | -0.003 | 99.903
10.5 | 1.305 | 0.01455 | -0.004 | 89.704
11 | 1.333 | 0.0169 | -0.004 | 78.889
11.5 | 1.359 | 0.01954 | -0.004 | 69.538
12 | 1.382 | 0.02247 | -0.005 | 61.478
12.5 | 1.404 | 0.02524 | -0.005 | 55.608
13 | 1.423 | 0.02814 | -0.005 | 50.557
13.5 | 1.439 | 0.03109 | -0.006 | 46.283
14 | 1.45 | 0.03431 | -0.006 | 42.261
14.5 | 1.457 | 0.03765 | -0.007 | 38.703
15 | 1.46 | 0.04129 | -0.007 | 35.362
15.5 | 1.459 | 0.04531 | -0.007 | 32.19
16 | 1.454 | 0.04945 | -0.008 | 29.393
16.5 | 1.445 | 0.05396 | -0.008 | 26.77
17 | 1.432 | 0.05874 | -0.008 | 24.376
17.5 | 1.415 | 0.06399 | -0.009 | 22.117
18 | 1.395 | 0.06961 | -0.009 | 20.044
18.5 | 1.369 | 0.07561 | -0.009 | 18.111
19 | 1.34 | 0.08196 | -0.01 | 16.353
19.5 | 1.308 | 0.08895 | -0.01 | 14.71
20 | 1.275 | 0.09632 | -0.01 | 13.233

## 60. Re 3M Mach 0.10 (2)
BIGFOIL.COM POLAR EXPORT
Horten 13.00% thick 3.00% camber
Horten 13.00% thick 3.00% camber |  |  |  | Cl Max: | 1.558 | at alpha= | 16.5 | deg
XFOIL ncrit=9 |  |  |  | L/D Max: | 134.948 | at alpha= | 8 | deg
Re: | 3000000 |  |  | Cd Min: | 0.09508 | at alpha= | 20 | deg
Mach: | 0.1 |  |  | Cl=0 at alpha= | -1.4425 | deg
|  |  |  | @ Cl=0.1, Cd= | 0.0068462
|  |  |  | @ Cl=0.4, Cd= | 0.0049526
|  |  |  | @ Cl=0.6, Cd= | 0.0054275
alpha (deg) | Cl | Cd | Cm | Cl/Cd
-19 | -1.4546 | 0.04503 | -0.0581 | -32.3029
-18.5 | -1.4885 | 0.03662 | -0.0595 | -40.6472
-18 | -1.5032 | 0.03142 | -0.0572 | -47.8421
-17.5 | -1.5009 | 0.02807 | -0.0536 | -53.4699
-17 | -1.4887 | 0.02564 | -0.0495 | -58.0616
-16.5 | -1.4704 | 0.02371 | -0.0452 | -62.016
-16 | -1.447 | 0.02218 | -0.0408 | -65.239
-15.5 | -1.4225 | 0.02089 | -0.036 | -68.0948
-15 | -1.3938 | 0.01968 | -0.0315 | -70.8232
-14.5 | -1.3583 | 0.0186 | -0.028 | -73.0269
-14 | -1.3201 | 0.01763 | -0.0249 | -74.878
-13.5 | -1.2817 | 0.01658 | -0.0217 | -77.304
-13 | -1.2435 | 0.01539 | -0.0184 | -80.7992
-12.5 | -1.2009 | 0.01457 | -0.0157 | -82.4228
-12 | -1.1571 | 0.01386 | -0.0131 | -83.4848
-11.5 | -1.1129 | 0.0132 | -0.0105 | -84.3106
-11 | -1.0543 | 0.01258 | -0.0109 | -83.8076
-10.5 | -0.9519 | 0.01163 | -0.0208 | -81.8487
-10 | -0.9083 | 0.01137 | -0.0179 | -79.8857
-9.5 | -0.8594 | 0.01104 | -0.0161 | -77.8442
-9 | -0.8095 | 0.01062 | -0.0145 | -76.2241
-8.5 | -0.759 | 0.01019 | -0.0131 | -74.4848
-8 | -0.707 | 0.00988 | -0.0119 | -71.5587
-7.5 | -0.6552 | 0.00951 | -0.0107 | -68.8959
-7 | -0.6026 | 0.0092 | -0.0096 | -65.5
-6.5 | -0.5494 | 0.00893 | -0.0086 | -61.523
-6 | -0.4963 | 0.00864 | -0.0076 | -57.4421
-5.5 | -0.4427 | 0.00839 | -0.0067 | -52.7652
-5 | -0.3887 | 0.00819 | -0.0058 | -47.4603
-4.5 | -0.3348 | 0.00796 | -0.005 | -42.0603
-4 | -0.2803 | 0.00777 | -0.0043 | -36.0746
-3.5 | -0.2258 | 0.0076 | -0.0036 | -29.7105
-3 | -0.1711 | 0.00745 | -0.0029 | -22.9664
-2.5 | -0.1164 | 0.00731 | -0.0023 | -15.9234
-2 | -0.0615 | 0.00719 | -0.0017 | -8.5535
-1.5 | -0.0063 | 0.00707 | -0.0012 | -0.89109
-1 | 0.0485 | 0.00695 | -0.0006 | 6.9784
-0.5 | 0.1031 | 0.00684 | 0 | 15.0731
0 | 0.1572 | 0.00668 | 0.0006 | 23.5329
0.5 | 0.2067 | 0.00621 | 0.0021 | 33.285
1 | 0.2397 | 0.00498 | 0.0068 | 48.1325
1.5 | 0.2905 | 0.00486 | 0.0082 | 59.7737
2 | 0.3443 | 0.00487 | 0.0091 | 70.6982
2.5 | 0.3987 | 0.00495 | 0.0098 | 80.5455
3 | 0.4536 | 0.00506 | 0.0103 | 89.6443
3.5 | 0.5083 | 0.00517 | 0.0109 | 98.3172
4 | 0.5633 | 0.00531 | 0.0114 | 106.0829
4.5 | 0.6195 | 0.00549 | 0.0115 | 112.8415
5.5 | 0.7322 | 0.00591 | 0.0116 | 123.8917
6 | 0.7874 | 0.00615 | 0.0118 | 128.0325
6.5 | 0.8503 | 0.00645 | 0.0102 | 131.8295
7 | 0.9084 | 0.00681 | 0.0097 | 133.3921
7.5 | 0.9696 | 0.00721 | 0.0083 | 134.4799
8 | 1.0337 | 0.00766 | 0.0063 | 134.9478
8.5 | 1.095 | 0.00823 | 0.0047 | 133.0498
9 | 1.1546 | 0.00881 | 0.0034 | 131.0556
9.5 | 1.2085 | 0.00953 | 0.0032 | 126.8101
10 | 1.2669 | 0.01037 | 0.0018 | 122.1697
10.5 | 1.3247 | 0.01128 | 0.0003 | 117.4379
11 | 1.3807 | 0.01226 | -0.0008 | 112.6183
11.5 | 1.4305 | 0.01321 | -0.0008 | 108.2892
12 | 1.4523 | 0.01405 | 0.005 | 103.3665
12.5 | 1.4739 | 0.01497 | 0.0105 | 98.4569
13 | 1.4842 | 0.01593 | 0.0179 | 93.1701
13.5 | 1.4999 | 0.01733 | 0.0229 | 86.5493
14 | 1.5166 | 0.01924 | 0.0261 | 78.8254
14.5 | 1.5334 | 0.02175 | 0.0279 | 70.5011
15 | 1.5457 | 0.02516 | 0.0287 | 61.4348
15.5 | 1.5564 | 0.02907 | 0.0288 | 53.5397
16 | 1.557 | 0.03415 | 0.0285 | 45.593
16.5 | 1.558 | 0.03928 | 0.028 | 39.664
17 | 1.5487 | 0.04559 | 0.0271 | 33.9702
17.5 | 1.5367 | 0.05246 | 0.0257 | 29.2928
18 | 1.5207 | 0.06014 | 0.0238 | 25.286
18.5 | 1.5072 | 0.06778 | 0.0216 | 22.2366
19 | 1.4892 | 0.07624 | 0.019 | 19.5331
19.5 | 1.4671 | 0.08541 | 0.0158 | 17.1771
20 | 1.4431 | 0.09508 | 0.0123 | 15.1777

## 61. Re 3M Mach 0.25 (1)
BIGFOIL.COM POLAR EXPORT
Horten 13.00% thick 3.00% camber
Horten 13.00% thick 3.00% camber |  |  |  | Cl Max: | 1.41 | at alpha= | 13.5 | deg
JavaFoil+Calcfoil stall+Eppler ext transition |  |  |  | L/D Max: | 119.972 | at alpha= | 7.5 | deg
Re: | 3000000 |  |  | Cd Min: | 0.00717 | at alpha= | 1 | deg
Mach: | 0.25 |  |  | Cl=0 at alpha= | -1.1667 | deg
|  |  |  | @ Cl=0.1, Cd= | 0.009367
|  |  |  | @ Cl=0.4, Cd= | 0.0074237
|  |  |  | @ Cl=0.6, Cd= | 0.0080897
alpha (deg) | Cl | Cd | Cm | Cl/Cd
-14.5 | -0.64 | 0.10868 | 0.005 | -5.893
-14 | -0.671 | 0.10065 | 0.005 | -6.671
-13.5 | -0.697 | 0.09408 | 0.005 | -7.413
-13 | -0.716 | 0.08731 | 0.005 | -8.203
-12.5 | -0.73 | 0.08099 | 0.005 | -9.016
-12 | -0.739 | 0.07492 | 0.005 | -9.87
-11.5 | -0.744 | 0.0698 | 0.006 | -10.658
-11 | -0.744 | 0.06405 | 0.006 | -11.612
-10.5 | -0.74 | 0.05791 | 0.006 | -12.781
-10 | -0.736 | 0.05001 | 0.006 | -14.711
-9.5 | -0.842 | 0.01419 | 0.008 | -59.378
-9 | -0.827 | 0.01281 | 0.008 | -64.563
-8.5 | -0.797 | 0.01108 | 0.008 | -71.898
-8 | -0.761 | 0.01164 | 0.008 | -65.351
-7.5 | -0.719 | 0.01179 | 0.008 | -60.992
-7 | -0.673 | 0.01131 | 0.008 | -59.537
-6.5 | -0.625 | 0.01159 | 0.007 | -53.906
-6 | -0.573 | 0.01128 | 0.007 | -50.85
-5.5 | -0.52 | 0.01166 | 0.007 | -44.562
-5 | -0.464 | 0.01134 | 0.007 | -40.908
-4.5 | -0.406 | 0.01097 | 0.007 | -37.047
-4 | -0.348 | 0.01073 | 0.006 | -32.413
-3.5 | -0.288 | 0.01055 | 0.006 | -27.292
-3 | -0.227 | 0.01099 | 0.006 | -20.672
-2.5 | -0.166 | 0.01076 | 0.005 | -15.404
-2 | -0.104 | 0.01059 | 0.005 | -9.807
-1.5 | -0.042 | 0.01041 | 0.005 | -4.006
-1 | 0.021 | 0.01024 | 0.005 | 2.026
-0.5 | 0.083 | 0.01002 | 0.004 | 8.323
0 | 0.146 | 0.0076 | 0.004 | 19.192
0.5 | 0.208 | 0.00768 | 0.004 | 27.139
1 | 0.271 | 0.00717 | 0.003 | 37.742
1.5 | 0.333 | 0.0073 | 0.003 | 45.661
2 | 0.395 | 0.00741 | 0.003 | 53.317
2.5 | 0.457 | 0.00758 | 0.002 | 60.376
3 | 0.519 | 0.00779 | 0.002 | 66.627
3.5 | 0.581 | 0.00801 | 0.002 | 72.549
4 | 0.643 | 0.00827 | 0.001 | 77.737
4.5 | 0.704 | 0.00807 | 0.001 | 87.283
5 | 0.765 | 0.00853 | 0.001 | 89.642
5.5 | 0.826 | 0.00843 | 0 | 97.903
6 | 0.886 | 0.00907 | 0 | 97.699
6.5 | 0.945 | 0.00908 | -0.001 | 104.124
7 | 1.003 | 0.00907 | -0.001 | 110.644
7.5 | 1.06 | 0.00883 | -0.001 | 119.972
8 | 1.114 | 0.01004 | -0.002 | 111.008
8.5 | 1.165 | 0.01068 | -0.002 | 109.134
9 | 1.212 | 0.01151 | -0.003 | 105.291
9.5 | 1.252 | 0.01269 | -0.003 | 98.67
10 | 1.285 | 0.0145 | -0.003 | 88.627
10.5 | 1.312 | 0.01702 | -0.004 | 77.111
11 | 1.337 | 0.01997 | -0.004 | 66.954
11.5 | 1.359 | 0.02324 | -0.004 | 58.451
12 | 1.378 | 0.02636 | -0.005 | 52.261
12.5 | 1.393 | 0.02954 | -0.005 | 47.168
13 | 1.404 | 0.03283 | -0.005 | 42.781
13.5 | 1.41 | 0.03648 | -0.006 | 38.646
14 | 1.408 | 0.0403 | -0.006 | 34.924
14.5 | 1.398 | 0.04456 | -0.007 | 31.38
15 | 1.383 | 0.04915 | -0.007 | 28.129
15.5 | 1.36 | 0.05417 | -0.007 | 25.107
16 | 1.33 | 0.05976 | -0.008 | 22.264
16.5 | 1.294 | 0.06595 | -0.008 | 19.622
17 | 1.251 | 0.07283 | -0.008 | 17.179
17.5 | 1.202 | 0.08066 | -0.009 | 14.9
18 | 1.147 | 0.08921 | -0.009 | 12.858
18.5 | 1.082 | 0.09914 | -0.009 | 10.91

## 62. Re 3M Mach 0.25 (2)
BIGFOIL.COM POLAR EXPORT
Horten 13.00% thick 3.00% camber
Horten 13.00% thick 3.00% camber |  |  |  | Cl Max: | 1.5123 | at alpha= | 14.5 | deg
XFOIL ncrit=9 |  |  |  | L/D Max: | 134.605 | at alpha= | 7.5 | deg
Re: | 3000000 |  |  | Cd Min: | 0.20292 | at alpha= | -19.5 | deg
Mach: | 0.25 |  |  | Cl=0 at alpha= | -1.4604 | deg
|  |  |  | @ Cl=0.1, Cd= | 0.0069387
|  |  |  | @ Cl=0.4, Cd= | 0.0050165
|  |  |  | @ Cl=0.6, Cd= | 0.0054905
alpha (deg) | Cl | Cd | Cm | Cl/Cd
-19.5 | -0.5203 | 0.20292 | 0.0477 | -2.5641
-19 | -0.5085 | 0.19607 | 0.0435 | -2.5935
-18.5 | -0.5003 | 0.18786 | 0.0387 | -2.6632
-18 | -0.6488 | 0.19722 | 0.0374 | -3.2897
-17.5 | -0.6267 | 0.19324 | 0.0347 | -3.2431
-17 | -0.6587 | 0.17124 | 0.025 | -3.8466
-16.5 | -0.8236 | 0.12545 | -0.0006 | -6.5652
-15.5 | -1.2757 | 0.0379 | -0.064 | -33.6596
-15 | -1.3046 | 0.03142 | -0.0608 | -41.5213
-14.5 | -1.3099 | 0.02741 | -0.0552 | -47.7891
-14 | -1.3054 | 0.02441 | -0.0482 | -53.4781
-13.5 | -1.2895 | 0.02216 | -0.0413 | -58.1904
-13 | -1.2619 | 0.02006 | -0.0358 | -62.9063
-12.5 | -1.2258 | 0.01846 | -0.031 | -66.403
-12 | -1.1893 | 0.01678 | -0.0263 | -70.876
-11.5 | -1.1492 | 0.01535 | -0.0219 | -74.8664
-11 | -1.094 | 0.0143 | -0.0201 | -76.5035
-10.5 | -0.9863 | 0.01324 | -0.029 | -74.494
-10 | -0.9413 | 0.01259 | -0.0252 | -74.7657
-9.5 | -0.8915 | 0.01191 | -0.0225 | -74.8531
-9 | -0.839 | 0.01138 | -0.0202 | -73.7258
-8.5 | -0.7851 | 0.01093 | -0.0182 | -71.8298
-8 | -0.7321 | 0.01036 | -0.0162 | -70.666
-7.5 | -0.6772 | 0.00996 | -0.0145 | -67.992
-7 | -0.6225 | 0.00955 | -0.0129 | -65.1832
-6.5 | -0.5672 | 0.00919 | -0.0115 | -61.7193
-6 | -0.5117 | 0.00888 | -0.0101 | -57.6239
-5.5 | -0.4558 | 0.0086 | -0.0089 | -53
-5 | -0.4 | 0.00833 | -0.0077 | -48.0192
-4.5 | -0.3439 | 0.00811 | -0.0066 | -42.4044
-4 | -0.2874 | 0.00792 | -0.0056 | -36.2879
-3.5 | -0.2311 | 0.00773 | -0.0047 | -29.8965
-3 | -0.1745 | 0.00755 | -0.0039 | -23.1126
-2.5 | -0.1178 | 0.0074 | -0.0031 | -15.9189
-2 | -0.0613 | 0.00726 | -0.0023 | -8.4435
-1 | 0.0523 | 0.00704 | -0.001 | 7.429
-0.5 | 0.1088 | 0.00692 | -0.0003 | 15.7225
0.5 | 0.2169 | 0.00642 | 0.0018 | 33.785
1 | 0.2494 | 0.00506 | 0.0069 | 49.2885
1.5 | 0.301 | 0.00494 | 0.0087 | 60.9312
2 | 0.3564 | 0.00497 | 0.0096 | 71.7103
2.5 | 0.4126 | 0.00503 | 0.0104 | 82.0278
3 | 0.4694 | 0.00514 | 0.0111 | 91.323
3.5 | 0.5256 | 0.00529 | 0.0118 | 99.3573
4 | 0.5827 | 0.00544 | 0.0124 | 107.114
4.5 | 0.6409 | 0.00561 | 0.0127 | 114.2424
5 | 0.698 | 0.00581 | 0.0132 | 120.1377
5.5 | 0.7577 | 0.00605 | 0.0131 | 125.2397
6 | 0.8142 | 0.00632 | 0.0137 | 128.8291
6.5 | 0.8804 | 0.00665 | 0.0121 | 132.391
7 | 0.9423 | 0.00702 | 0.0115 | 134.2308
7.5 | 1.0055 | 0.00747 | 0.0105 | 134.6051
8 | 1.0722 | 0.00803 | 0.0087 | 133.5243
8.5 | 1.1368 | 0.00862 | 0.0073 | 131.8794
9 | 1.1982 | 0.00934 | 0.0065 | 128.2869
9.5 | 1.254 | 0.0102 | 0.0067 | 122.9412
10 | 1.3157 | 0.0112 | 0.0054 | 117.4732
10.5 | 1.3752 | 0.01229 | 0.0045 | 111.8959
11 | 1.4324 | 0.01352 | 0.0038 | 105.9467
11.5 | 1.4507 | 0.01447 | 0.0109 | 100.2557
12 | 1.455 | 0.01548 | 0.0203 | 93.9922
12.5 | 1.4673 | 0.01696 | 0.0266 | 86.5153
13 | 1.4819 | 0.01917 | 0.0305 | 77.3031
13.5 | 1.4958 | 0.02231 | 0.0324 | 67.0462
14 | 1.5091 | 0.02611 | 0.033 | 57.7978
14.5 | 1.5123 | 0.03112 | 0.0331 | 48.5958
15 | 1.5116 | 0.03661 | 0.0328 | 41.2893
15.5 | 1.5001 | 0.04323 | 0.0321 | 34.7004
16 | 1.4893 | 0.04993 | 0.0312 | 29.8278
16.5 | 1.4741 | 0.05753 | 0.0295 | 25.6232
17 | 1.4527 | 0.06613 | 0.0272 | 21.9673
17.5 | 1.4324 | 0.07487 | 0.0245 | 19.1318
18 | 1.4157 | 0.08339 | 0.0218 | 16.9769
18.5 | 1.3952 | 0.09268 | 0.0184 | 15.0539
19 | 1.3746 | 0.10212 | 0.0148 | 13.4606
19.5 | 1.3491 | 0.11253 | 0.0104 | 11.9888

## 63. Re 3M Mach 0.50 (1)
BIGFOIL.COM POLAR EXPORT
Horten 13.00% thick 3.00% camber
Horten 13.00% thick 3.00% camber |  |  |  | Cl Max: | 1.269 | at alpha= | 10 | deg
JavaFoil+Calcfoil stall+Eppler ext transition |  |  |  | L/D Max: | 105.031 | at alpha= | 5 | deg
Re: | 3000000 |  |  | Cd Min: | 0.00741 | at alpha= | 0.5 | deg
Mach: | 0.5 |  |  | Cl=0 at alpha= | -1.1643 | deg
|  |  |  | @ Cl=0.1, Cd= | 0.010356
|  |  |  | @ Cl=0.4, Cd= | 0.0076512
|  |  |  | @ Cl=0.6, Cd= | 0.0082113
alpha (deg) | Cl | Cd | Cm | Cl/Cd
-20 | -1.018 | 0.17011 | 0.006 | -5.986
-19.5 | -0.992 | 0.16532 | 0.006 | -6.003
-19 | -0.967 | 0.16071 | 0.006 | -6.014
-18.5 | -0.939 | 0.15642 | 0.006 | -6.003
-18 | -0.913 | 0.15109 | 0.006 | -6.044
-17.5 | -0.887 | 0.14689 | 0.006 | -6.039
-17 | -0.86 | 0.14224 | 0.006 | -6.043
-16.5 | -0.833 | 0.13524 | 0.006 | -6.162
-16 | -0.807 | 0.13026 | 0.006 | -6.196
-15.5 | -0.78 | 0.12712 | 0.006 | -6.133
-15 | -0.753 | 0.10692 | 0.006 | -7.044
-14.5 | -0.726 | 0.1203 | 0.006 | -6.032
-14 | -0.699 | 0.10123 | 0.006 | -6.906
-13.5 | -0.673 | 0.09169 | 0.006 | -7.335
-13 | -0.645 | 0.09735 | 0.005 | -6.626
-12.5 | -0.618 | 0.08601 | 0.005 | -7.191
-12 | -0.591 | 0.09286 | 0.005 | -6.364
-11.5 | -0.564 | 0.0803 | 0.005 | -7.027
-11 | -0.537 | 0.08849 | 0.005 | -6.066
-10.5 | -0.51 | 0.07362 | 0.005 | -6.925
-10 | -0.482 | 0.07901 | 0.005 | -6.106
-9.5 | -0.456 | 0.066 | 0.005 | -6.902
-9 | -0.428 | 0.06565 | 0.004 | -6.523
-8.5 | -0.402 | 0.05847 | 0.005 | -6.874
-8 | -0.375 | 0.05684 | 0.004 | -6.59
-7.5 | -0.348 | 0.05368 | 0.004 | -6.478
-7 | -0.481 | 0.04808 | 0.005 | -10.004
-6.5 | -0.512 | 0.03756 | 0.006 | -13.627
-6 | -0.592 | 0.01096 | 0.008 | -53.981
-5.5 | -0.552 | 0.01148 | 0.008 | -48.062
-5 | -0.502 | 0.011 | 0.008 | -45.611
-4.5 | -0.444 | 0.01117 | 0.007 | -39.758
-4 | -0.383 | 0.01075 | 0.007 | -35.609
-3.5 | -0.318 | 0.01043 | 0.007 | -30.512
-3 | -0.252 | 0.01086 | 0.006 | -23.218
-2.5 | -0.184 | 0.01055 | 0.006 | -17.482
-2 | -0.116 | 0.01025 | 0.006 | -11.298
-1.5 | -0.047 | 0.01012 | 0.006 | -4.595
-1 | 0.023 | 0.0099 | 0.005 | 2.34
-0.5 | 0.093 | 0.01039 | 0.005 | 8.96
0 | 0.163 | 0.01005 | 0.005 | 16.217
0.5 | 0.233 | 0.00741 | 0.004 | 31.402
1 | 0.302 | 0.0076 | 0.004 | 39.792
1.5 | 0.372 | 0.00757 | 0.003 | 49.076
2 | 0.441 | 0.00777 | 0.003 | 56.761
2.5 | 0.51 | 0.00796 | 0.003 | 64.04
3 | 0.579 | 0.00827 | 0.002 | 69.982
3.5 | 0.647 | 0.00808 | 0.002 | 80.12
4 | 0.715 | 0.00804 | 0.002 | 89.032
4.5 | 0.783 | 0.00803 | 0.001 | 97.515
5 | 0.85 | 0.00809 | 0.001 | 105.031
5.5 | 0.915 | 0.00894 | 0 | 102.349
6 | 0.979 | 0.00964 | 0 | 101.558
6.5 | 1.041 | 0.01052 | -0.001 | 98.917
7 | 1.098 | 0.01137 | -0.001 | 96.574
7.5 | 1.148 | 0.01243 | -0.001 | 92.369
8 | 1.191 | 0.01402 | -0.002 | 84.923
8.5 | 1.226 | 0.01641 | -0.002 | 74.7
9 | 1.252 | 0.01985 | -0.003 | 63.055
9.5 | 1.267 | 0.0245 | -0.003 | 51.722
10 | 1.269 | 0.02996 | -0.003 | 42.358
10.5 | 1.249 | 0.03565 | -0.004 | 35.023
11 | 1.18 | 0.04244 | -0.004 | 27.8
11.5 | 0.767 | 0.0542 | -0.004 | 14.157
12 | 0.792 | 0.05919 | -0.005 | 13.386
12.5 | 0.749 | 0.09938 | -0.003 | 7.539
13 | 0.847 | 0.06581 | -0.006 | 12.867
13.5 | 0.806 | 0.10228 | -0.004 | 7.88
14 | 0.833 | 0.11611 | -0.004 | 7.176
14.5 | 0.861 | 0.12198 | -0.004 | 7.061
15 | 0.89 | 0.12716 | -0.005 | 6.996

## 64. Re 3M Mach 0.50 (2)
BIGFOIL.COM POLAR EXPORT
Horten 13.00% thick 3.00% camber
Horten 13.00% thick 3.00% camber |  |  |  | Cl Max: | 1.4479 | at alpha= | 9.5 | deg
XFOIL ncrit=9 |  |  |  | L/D Max: | 132.195 | at alpha= | 6.5 | deg
Re: | 3000000 |  |  | Cd Min: | 0.25468 | at alpha= | -20 | deg
Mach: | 0.5 |  |  | Cl=0 at alpha= | -1.5464 | deg
|  |  |  | @ Cl=0.1, Cd= | 0.0073192
|  |  |  | @ Cl=0.4, Cd= | 0.0053127
|  |  |  | @ Cl=0.6, Cd= | 0.0057369
alpha (deg) | Cl | Cd | Cm | Cl/Cd
-20 | -0.7449 | 0.25468 | 0.066 | -2.9248
-19.5 | -0.7221 | 0.24803 | 0.0617 | -2.9113
-19 | -0.699 | 0.24116 | 0.0573 | -2.8985
-18.5 | -0.6781 | 0.23275 | 0.0526 | -2.9134
-18 | -0.6575 | 0.22449 | 0.048 | -2.9289
-17.5 | -0.6382 | 0.21563 | 0.0434 | -2.9597
-17 | -0.6199 | 0.20678 | 0.0388 | -2.9979
-16.5 | -0.6024 | 0.19794 | 0.0343 | -3.0433
-16 | -0.5834 | 0.19004 | 0.0302 | -3.0699
-15.5 | -0.5642 | 0.18248 | 0.0264 | -3.0918
-15 | -0.5462 | 0.1747 | 0.0226 | -3.1265
-14.5 | -0.5352 | 0.16493 | 0.0181 | -3.245
-14 | -0.526 | 0.15523 | 0.0137 | -3.3885
-13.5 | -0.5124 | 0.14732 | 0.0101 | -3.4781
-13 | -0.4996 | 0.13942 | 0.0066 | -3.5834
-12.5 | -0.4898 | 0.12824 | -0.0004 | -3.8194
-12 | -0.4263 | 0.1095 | -0.0295 | -3.8932
-11.5 | -0.4315 | 0.09992 | -0.0341 | -4.3185
-11 | -0.4636 | 0.08638 | -0.0421 | -5.367
-10.5 | -0.4979 | 0.07386 | -0.0501 | -6.7411
-10 | -0.525 | 0.06292 | -0.0575 | -8.3439
-9.5 | -0.5523 | 0.05192 | -0.067 | -10.6375
-9 | -0.5938 | 0.04366 | -0.0678 | -13.6005
-8.5 | -0.6441 | 0.03701 | -0.0599 | -17.4034
-8 | -0.6814 | 0.02876 | -0.0521 | -23.6926
-7.5 | -0.7178 | 0.01908 | -0.0425 | -37.6205
-7 | -0.6984 | 0.0137 | -0.0345 | -50.9781
-6.5 | -0.6422 | 0.01169 | -0.0292 | -54.9358
-5.5 | -0.5145 | 0.00981 | -0.0213 | -52.4465
-5 | -0.4491 | 0.00925 | -0.0181 | -48.5514
-4.5 | -0.3834 | 0.00885 | -0.0154 | -43.322
-4 | -0.3184 | 0.00849 | -0.0129 | -37.5029
-3.5 | -0.2534 | 0.00821 | -0.0107 | -30.8648
-3 | -0.1885 | 0.00798 | -0.0087 | -23.6216
-2.5 | -0.1236 | 0.00778 | -0.007 | -15.8869
-2 | -0.0587 | 0.00762 | -0.0055 | -7.7034
-1.5 | 0.006 | 0.00748 | -0.0041 | 0.80214
-1 | 0.0702 | 0.00737 | -0.0028 | 9.5251
-0.5 | 0.1347 | 0.00726 | -0.0016 | 18.5537
0 | 0.1988 | 0.00715 | -0.0004 | 27.8042
0.5 | 0.2612 | 0.00699 | 0.001 | 37.3677
1 | 0.2971 | 0.00564 | 0.0071 | 52.6773
1.5 | 0.3493 | 0.00528 | 0.0107 | 66.1553
2 | 0.4113 | 0.00532 | 0.0125 | 77.312
2.5 | 0.4752 | 0.00545 | 0.0139 | 87.1927
3 | 0.5403 | 0.00558 | 0.0151 | 96.828
3.5 | 0.605 | 0.00575 | 0.0165 | 105.2174
4 | 0.6702 | 0.00596 | 0.0179 | 112.4497
4.5 | 0.7358 | 0.00622 | 0.0193 | 118.2958
5 | 0.8031 | 0.00651 | 0.0204 | 123.3641
5.5 | 0.8704 | 0.00683 | 0.0217 | 127.4378
6 | 0.9398 | 0.00721 | 0.0228 | 130.3467
6.5 | 1.0179 | 0.0077 | 0.0222 | 132.1948
7 | 1.0945 | 0.00828 | 0.0222 | 132.186
7.5 | 1.1727 | 0.00896 | 0.022 | 130.8817
8 | 1.2508 | 0.00991 | 0.0219 | 126.2159
8.5 | 1.3224 | 0.01107 | 0.0228 | 119.458
9 | 1.3897 | 0.01259 | 0.0241 | 110.3813
9.5 | 1.4479 | 0.01461 | 0.0257 | 99.1034
10 | 1.43 | 0.01679 | 0.0377 | 85.1697
10.5 | 1.4284 | 0.02116 | 0.0419 | 67.5047
11 | 1.4253 | 0.02695 | 0.0433 | 52.8868
11.5 | 1.4114 | 0.03365 | 0.0441 | 41.9435
12 | 1.3916 | 0.0409 | 0.0444 | 34.0244
12.5 | 1.3673 | 0.04867 | 0.044 | 28.0933
13 | 1.3392 | 0.05719 | 0.0426 | 23.4167
13.5 | 1.3166 | 0.0657 | 0.0407 | 20.0396
14 | 1.2898 | 0.07494 | 0.0379 | 17.2111
14.5 | 1.2667 | 0.08422 | 0.0349 | 15.0404

## 65. Re 4M Mach 0.00 (1)
BIGFOIL.COM POLAR EXPORT
Horten 13.00% thick 3.00% camber
Horten 13.00% thick 3.00% camber |  |  |  | Cl Max: | 1.476 | at alpha= | 15.5 | deg
JavaFoil+Calcfoil stall+Eppler ext transition |  |  |  | L/D Max: | 122.732 | at alpha= | 8 | deg
Re: | 4000000 |  |  | Cd Min: | 0.0072 | at alpha= | 0 | deg
Mach: | 0 |  |  | Cl=0 at alpha= | -1.1667 | deg
|  |  |  | @ Cl=0.1, Cd= | 0.0087307
|  |  |  | @ Cl=0.4, Cd= | 0.0076625
|  |  |  | @ Cl=0.6, Cd= | 0.0076818
alpha (deg) | Cl | Cd | Cm | Cl/Cd
-16 | -0.83 | 0.1078 | 0.006 | -7.703
-15.5 | -0.839 | 0.10154 | 0.006 | -8.263
-15 | -0.846 | 0.09532 | 0.006 | -8.875
-14.5 | -0.85 | 0.0897 | 0.006 | -9.48
-14 | -0.853 | 0.08353 | 0.006 | -10.212
-13.5 | -0.853 | 0.07763 | 0.006 | -10.989
-13 | -0.849 | 0.07174 | 0.006 | -11.84
-12.5 | -0.844 | 0.06591 | 0.006 | -12.811
-12 | -0.839 | 0.05871 | 0.006 | -14.293
-11.5 | -0.851 | 0.04283 | 0.007 | -19.866
-11 | -0.946 | 0.01394 | 0.008 | -67.884
-10.5 | -0.929 | 0.01287 | 0.008 | -72.231
-10 | -0.903 | 0.01224 | 0.008 | -73.769
-9.5 | -0.872 | 0.01116 | 0.008 | -78.146
-9 | -0.836 | 0.01125 | 0.008 | -74.357
-8.5 | -0.798 | 0.01145 | 0.008 | -69.652
-8 | -0.756 | 0.01102 | 0.008 | -68.555
-7.5 | -0.71 | 0.01128 | 0.008 | -62.981
-7 | -0.662 | 0.01095 | 0.007 | -60.482
-6.5 | -0.612 | 0.01138 | 0.007 | -53.802
-6 | -0.56 | 0.01109 | 0.007 | -50.543
-5.5 | -0.507 | 0.01075 | 0.007 | -47.159
-5 | -0.452 | 0.0105 | 0.007 | -42.992
-4.5 | -0.395 | 0.01022 | 0.006 | -38.663
-4 | -0.338 | 0.01077 | 0.006 | -31.351
-3.5 | -0.279 | 0.01054 | 0.006 | -26.492
-3 | -0.22 | 0.01027 | 0.006 | -21.433
-2.5 | -0.161 | 0.01006 | 0.005 | -15.967
-2 | -0.101 | 0.00986 | 0.005 | -10.213
-1.5 | -0.04 | 0.00978 | 0.005 | -4.131
-1 | 0.02 | 0.00962 | 0.005 | 2.089
-0.5 | 0.081 | 0.00944 | 0.004 | 8.557
0 | 0.141 | 0.0072 | 0.004 | 19.639
0.5 | 0.202 | 0.00727 | 0.004 | 27.752
1 | 0.262 | 0.00736 | 0.003 | 35.62
1.5 | 0.323 | 0.00749 | 0.003 | 43.086
2 | 0.383 | 0.00762 | 0.003 | 50.28
2.5 | 0.443 | 0.00777 | 0.002 | 57
3 | 0.503 | 0.00793 | 0.002 | 63.437
3.5 | 0.563 | 0.00754 | 0.002 | 74.635
4 | 0.623 | 0.00777 | 0.001 | 80.176
4.5 | 0.682 | 0.00818 | 0.001 | 83.427
5 | 0.742 | 0.00839 | 0.001 | 88.416
5.5 | 0.801 | 0.00859 | 0 | 93.249
6 | 0.859 | 0.00886 | 0 | 97.031
6.5 | 0.917 | 0.00877 | 0 | 104.599
7 | 0.975 | 0.0091 | -0.001 | 107.071
7.5 | 1.031 | 0.00874 | -0.001 | 117.974
8 | 1.085 | 0.00884 | -0.002 | 122.732
8.5 | 1.137 | 0.00971 | -0.002 | 117.144
9 | 1.187 | 0.01033 | -0.002 | 114.87
9.5 | 1.232 | 0.01113 | -0.003 | 110.704
10 | 1.272 | 0.01223 | -0.003 | 104.023
10.5 | 1.306 | 0.01378 | -0.004 | 94.817
11 | 1.336 | 0.01572 | -0.004 | 84.978
11.5 | 1.363 | 0.01796 | -0.004 | 75.9
12 | 1.388 | 0.02022 | -0.005 | 68.65
12.5 | 1.411 | 0.02271 | -0.005 | 62.124
13 | 1.431 | 0.02538 | -0.005 | 56.382
13.5 | 1.449 | 0.02806 | -0.006 | 51.635
14 | 1.461 | 0.03105 | -0.006 | 47.049
14.5 | 1.47 | 0.03418 | -0.007 | 43.003
15 | 1.475 | 0.03747 | -0.007 | 39.37
15.5 | 1.476 | 0.04116 | -0.007 | 35.862
16 | 1.474 | 0.04495 | -0.008 | 32.79
16.5 | 1.468 | 0.04908 | -0.008 | 29.911
17 | 1.459 | 0.05349 | -0.008 | 27.267
17.5 | 1.446 | 0.05816 | -0.009 | 24.863
18 | 1.43 | 0.0632 | -0.009 | 22.629
18.5 | 1.408 | 0.0686 | -0.009 | 20.529
19 | 1.384 | 0.07444 | -0.01 | 18.587
19.5 | 1.357 | 0.08046 | -0.01 | 16.861
20 | 1.327 | 0.08704 | -0.01 | 15.25

## 66. Re 4M Mach 0.00 (2)
BIGFOIL.COM POLAR EXPORT
Horten 13.00% thick 3.00% camber
Horten 13.00% thick 3.00% camber |  |  |  | Cl Max: | 1.6086 | at alpha= | 17 | deg
XFOIL ncrit=9 |  |  |  | L/D Max: | 140.846 | at alpha= | 8 | deg
Re: | 4000000 |  |  | Cd Min: | 0.08199 | at alpha= | 20 | deg
Mach: | 0 |  |  | Cl=0 at alpha= | -1.4264 | deg
|  |  |  | @ Cl=0.1, Cd= | 0.0065529
|  |  |  | @ Cl=0.4, Cd= | 0.004711
|  |  |  | @ Cl=0.6, Cd= | 0.005129
alpha (deg) | Cl | Cd | Cm | Cl/Cd
-20 | -1.6135 | 0.03631 | -0.0584 | -44.4368
-19.5 | -1.6163 | 0.03211 | -0.0566 | -50.3363
-19 | -1.6076 | 0.02921 | -0.054 | -55.0359
-18.5 | -1.5948 | 0.02683 | -0.0508 | -59.4409
-18 | -1.5776 | 0.02488 | -0.0473 | -63.4084
-17.5 | -1.5549 | 0.02336 | -0.0437 | -66.5625
-17 | -1.536 | 0.0216 | -0.0392 | -71.1111
-16.5 | -1.5145 | 0.02007 | -0.0345 | -75.4609
-16 | -1.4888 | 0.0189 | -0.0298 | -78.7725
-15.5 | -1.4539 | 0.01786 | -0.0266 | -81.4054
-15 | -1.4165 | 0.01692 | -0.0237 | -83.7175
-14.5 | -1.3767 | 0.01609 | -0.021 | -85.5625
-14 | -1.3353 | 0.01532 | -0.0185 | -87.1606
-13.5 | -1.2923 | 0.01464 | -0.0161 | -88.2719
-13 | -1.2485 | 0.01399 | -0.0139 | -89.2423
-12.5 | -1.2068 | 0.01311 | -0.0112 | -92.0519
-12 | -1.1632 | 0.01245 | -0.0088 | -93.4297
-11.5 | -1.1044 | 0.01178 | -0.0095 | -93.7521
-11 | -1.0038 | 0.01128 | -0.0193 | -88.9894
-10.5 | -0.9597 | 0.01102 | -0.0167 | -87.0871
-10 | -0.9124 | 0.01057 | -0.0149 | -86.3198
-9.5 | -0.8625 | 0.01022 | -0.0135 | -84.3933
-9 | -0.8116 | 0.0099 | -0.0123 | -81.9798
-8.5 | -0.7605 | 0.00955 | -0.0111 | -79.6335
-8 | -0.7091 | 0.00921 | -0.01 | -76.9924
-7.5 | -0.6564 | 0.00895 | -0.0091 | -73.3408
-7 | -0.6041 | 0.00864 | -0.0081 | -69.919
-6.5 | -0.551 | 0.0084 | -0.0072 | -65.5952
-6 | -0.4978 | 0.00814 | -0.0064 | -61.1548
-5.5 | -0.444 | 0.00795 | -0.0056 | -55.8491
-4.5 | -0.3362 | 0.00755 | -0.0042 | -44.5298
-4 | -0.2816 | 0.00738 | -0.0036 | -38.1572
-3.5 | -0.2271 | 0.00723 | -0.003 | -31.4108
-3 | -0.1726 | 0.00709 | -0.0024 | -24.3441
-2 | -0.0629 | 0.00685 | -0.0013 | -9.1825
-1.5 | -0.0081 | 0.00673 | -0.0008 | -1.2036
-1 | 0.0469 | 0.00665 | -0.0004 | 7.0526
-0.5 | 0.1016 | 0.00655 | 0.0001 | 15.5115
0 | 0.1564 | 0.00643 | 0.0006 | 24.3235
0.5 | 0.2094 | 0.00623 | 0.0014 | 33.6116
1 | 0.2472 | 0.00512 | 0.0049 | 48.2812
1.5 | 0.2933 | 0.00469 | 0.0071 | 62.5373
2 | 0.3456 | 0.00466 | 0.0082 | 74.1631
2.5 | 0.3992 | 0.00471 | 0.0089 | 84.7558
3 | 0.454 | 0.00478 | 0.0094 | 94.9791
3.5 | 0.5087 | 0.00488 | 0.0099 | 104.2418
4 | 0.5626 | 0.00502 | 0.0105 | 112.0717
4.5 | 0.6175 | 0.00518 | 0.0108 | 119.2085
5 | 0.6729 | 0.00535 | 0.011 | 125.7757
5.5 | 0.7275 | 0.00554 | 0.0113 | 131.3177
6 | 0.7832 | 0.00577 | 0.0113 | 135.7366
6.5 | 0.8368 | 0.00604 | 0.0117 | 138.543
7 | 0.8975 | 0.00639 | 0.0104 | 140.4538
7.5 | 0.952 | 0.00679 | 0.0104 | 140.2062
8 | 1.0155 | 0.00721 | 0.0083 | 140.846
8.5 | 1.0776 | 0.00777 | 0.0064 | 138.6873
9 | 1.1366 | 0.00835 | 0.0051 | 136.1198
9.5 | 1.1926 | 0.00903 | 0.0043 | 132.0709
10 | 1.2451 | 0.0098 | 0.0041 | 127.051
10.5 | 1.303 | 0.01061 | 0.0026 | 122.8087
11 | 1.3594 | 0.01146 | 0.0013 | 118.6213
11.5 | 1.4142 | 0.01236 | 0.0002 | 114.4175
12 | 1.4637 | 0.01324 | 0.0001 | 110.5514
12.5 | 1.4874 | 0.014 | 0.0054 | 106.2429
13 | 1.5094 | 0.01487 | 0.0107 | 101.5064
13.5 | 1.5216 | 0.0158 | 0.0175 | 96.3038
14 | 1.5414 | 0.01706 | 0.0217 | 90.3517
14.5 | 1.5596 | 0.01885 | 0.0247 | 82.7374
15 | 1.5769 | 0.02121 | 0.0265 | 74.347
15.5 | 1.5918 | 0.02426 | 0.0273 | 65.6142
16 | 1.6038 | 0.02792 | 0.0275 | 57.4427
16.5 | 1.6063 | 0.03268 | 0.0272 | 49.1524
17 | 1.6086 | 0.03757 | 0.0268 | 42.8161
17.5 | 1.6045 | 0.04322 | 0.026 | 37.124
18 | 1.59 | 0.05017 | 0.0248 | 31.6922
18.5 | 1.576 | 0.05747 | 0.023 | 27.423
19 | 1.5614 | 0.0651 | 0.0209 | 23.9846
19.5 | 1.5445 | 0.07325 | 0.0184 | 21.0853
20 | 1.5245 | 0.08199 | 0.0155 | 18.5937

## 67. Re 4M Mach 0.10 (1)
BIGFOIL.COM POLAR EXPORT
Horten 13.00% thick 3.00% camber
Horten 13.00% thick 3.00% camber |  |  |  | Cl Max: | 1.466 | at alpha= | 15 | deg
JavaFoil+Calcfoil stall+Eppler ext transition |  |  |  | L/D Max: | 121.923 | at alpha= | 8 | deg
Re: | 4000000 |  |  | Cd Min: | 0.00724 | at alpha= | 0 | deg
Mach: | 0.1 |  |  | Cl=0 at alpha= | -1.1639 | deg
|  |  |  | @ Cl=0.1, Cd= | 0.0087892
|  |  |  | @ Cl=0.4, Cd= | 0.0076875
|  |  |  | @ Cl=0.6, Cd= | 0.007689
alpha (deg) | Cl | Cd | Cm | Cl/Cd
-16 | -0.799 | 0.11044 | 0.006 | -7.235
-15.5 | -0.811 | 0.1039 | 0.006 | -7.804
-15 | -0.821 | 0.09751 | 0.006 | -8.417
-14.5 | -0.828 | 0.09144 | 0.006 | -9.059
-14 | -0.833 | 0.08561 | 0.006 | -9.736
-13.5 | -0.836 | 0.07977 | 0.006 | -10.48
-13 | -0.834 | 0.0739 | 0.006 | -11.29
-12.5 | -0.831 | 0.06836 | 0.006 | -12.154
-12 | -0.826 | 0.06188 | 0.006 | -13.347
-11.5 | -0.823 | 0.05329 | 0.006 | -15.436
-11 | -0.93 | 0.0151 | 0.008 | -61.631
-10.5 | -0.923 | 0.01316 | 0.008 | -70.141
-10 | -0.9 | 0.01241 | 0.008 | -72.506
-9.5 | -0.871 | 0.01131 | 0.008 | -76.989
-9 | -0.836 | 0.01138 | 0.008 | -73.47
-8.5 | -0.798 | 0.01157 | 0.008 | -68.99
-8 | -0.757 | 0.01107 | 0.008 | -68.348
-7.5 | -0.712 | 0.01138 | 0.008 | -62.589
-7 | -0.664 | 0.01102 | 0.007 | -60.287
-6.5 | -0.614 | 0.01149 | 0.007 | -53.472
-6 | -0.562 | 0.01114 | 0.007 | -50.469
-5.5 | -0.509 | 0.01084 | 0.007 | -46.941
-5 | -0.454 | 0.01055 | 0.007 | -42.998
-4.5 | -0.397 | 0.01029 | 0.006 | -38.564
-4 | -0.339 | 0.01078 | 0.006 | -31.453
-3.5 | -0.281 | 0.01058 | 0.006 | -26.515
-3 | -0.221 | 0.01031 | 0.006 | -21.467
-2.5 | -0.161 | 0.0101 | 0.005 | -15.982
-2 | -0.101 | 0.00995 | 0.005 | -10.173
-1.5 | -0.041 | 0.00978 | 0.005 | -4.15
-1 | 0.02 | 0.00962 | 0.005 | 2.099
-0.5 | 0.081 | 0.00949 | 0.004 | 8.554
0 | 0.142 | 0.00724 | 0.004 | 19.609
0.5 | 0.203 | 0.00733 | 0.004 | 27.664
1 | 0.264 | 0.00738 | 0.003 | 35.699
1.5 | 0.324 | 0.00749 | 0.003 | 43.272
2 | 0.385 | 0.00764 | 0.003 | 50.38
2.5 | 0.445 | 0.00783 | 0.002 | 56.895
3 | 0.506 | 0.00799 | 0.002 | 63.293
3.5 | 0.566 | 0.00757 | 0.002 | 74.745
4 | 0.626 | 0.00778 | 0.001 | 80.484
4.5 | 0.686 | 0.00819 | 0.001 | 83.708
5 | 0.745 | 0.00848 | 0.001 | 87.859
5.5 | 0.805 | 0.00865 | 0 | 93.056
6 | 0.863 | 0.00892 | 0 | 96.776
6.5 | 0.922 | 0.00884 | 0 | 104.234
7 | 0.979 | 0.00879 | -0.001 | 111.339
7.5 | 1.035 | 0.00882 | -0.001 | 117.308
8 | 1.09 | 0.00894 | -0.002 | 121.923
8.5 | 1.142 | 0.00981 | -0.002 | 116.394
9 | 1.191 | 0.01045 | -0.002 | 113.969
9.5 | 1.236 | 0.01129 | -0.003 | 109.447
10 | 1.275 | 0.01247 | -0.003 | 102.304
10.5 | 1.308 | 0.01412 | -0.004 | 92.661
11 | 1.337 | 0.01617 | -0.004 | 82.715
11.5 | 1.364 | 0.01845 | -0.004 | 73.898
12 | 1.388 | 0.02081 | -0.005 | 66.716
12.5 | 1.41 | 0.02336 | -0.005 | 60.36
13 | 1.429 | 0.02613 | -0.005 | 54.7
13.5 | 1.445 | 0.02894 | -0.006 | 49.95
14 | 1.456 | 0.03201 | -0.006 | 45.487
14.5 | 1.463 | 0.03519 | -0.007 | 41.571
15 | 1.466 | 0.03867 | -0.007 | 37.898
15.5 | 1.464 | 0.04251 | -0.007 | 34.438
16 | 1.459 | 0.04647 | -0.008 | 31.397
16.5 | 1.45 | 0.05077 | -0.008 | 28.559
17 | 1.437 | 0.05533 | -0.008 | 25.972
17.5 | 1.42 | 0.06034 | -0.009 | 23.538
18 | 1.4 | 0.0657 | -0.009 | 21.316
18.5 | 1.374 | 0.07141 | -0.009 | 19.246
19 | 1.345 | 0.07743 | -0.01 | 17.375
19.5 | 1.313 | 0.08409 | -0.01 | 15.619
20 | 1.28 | 0.09111 | -0.01 | 14.043

## 68. Re 4M Mach 0.10 (2)
BIGFOIL.COM POLAR EXPORT
Horten 13.00% thick 3.00% camber
Horten 13.00% thick 3.00% camber |  |  |  | Cl Max: | 1.5973 | at alpha= | 16.5 | deg
XFOIL ncrit=9 |  |  |  | L/D Max: | 140.826 | at alpha= | 8 | deg
Re: | 4000000 |  |  | Cd Min: | 0.08764 | at alpha= | 20 | deg
Mach: | 0.1 |  |  | Cl=0 at alpha= | -1.4303 | deg
|  |  |  | @ Cl=0.1, Cd= | 0.0065641
|  |  |  | @ Cl=0.4, Cd= | 0.0047183
|  |  |  | @ Cl=0.6, Cd= | 0.0051341
alpha (deg) | Cl | Cd | Cm | Cl/Cd
-20 | -1.5453 | 0.04608 | -0.059 | -33.5352
-19.5 | -1.575 | 0.03789 | -0.0608 | -41.5677
-19 | -1.5801 | 0.03325 | -0.0594 | -47.5218
-18.5 | -1.577 | 0.02979 | -0.0566 | -52.9372
-18 | -1.5674 | 0.02709 | -0.0531 | -57.859
-17.5 | -1.5499 | 0.02508 | -0.0493 | -61.7982
-17 | -1.5264 | 0.02354 | -0.0455 | -64.8428
-16.5 | -1.5076 | 0.02173 | -0.0407 | -69.3787
-16 | -1.4879 | 0.02009 | -0.0353 | -74.0617
-15.5 | -1.4598 | 0.01879 | -0.0307 | -77.6903
-15 | -1.4242 | 0.01766 | -0.0273 | -80.6455
-14.5 | -1.3853 | 0.0167 | -0.0242 | -82.9521
-14 | -1.3444 | 0.01582 | -0.0213 | -84.981
-13.5 | -1.3017 | 0.01505 | -0.0187 | -86.4917
-13 | -1.2579 | 0.01433 | -0.0161 | -87.7809
-12.5 | -1.2142 | 0.01358 | -0.0135 | -89.4109
-12 | -1.1711 | 0.01276 | -0.0108 | -91.779
-11.5 | -1.1129 | 0.01202 | -0.0111 | -92.5874
-11 | -1.0114 | 0.01145 | -0.0207 | -88.3319
-10.5 | -0.9664 | 0.01123 | -0.0181 | -86.0552
-10 | -0.9186 | 0.01073 | -0.0161 | -85.6104
-9.5 | -0.8685 | 0.01033 | -0.0146 | -84.0755
-9 | -0.8173 | 0.00999 | -0.0132 | -81.8118
-8.5 | -0.7653 | 0.00968 | -0.012 | -79.0599
-8 | -0.7136 | 0.00928 | -0.0107 | -76.8966
-7.5 | -0.6606 | 0.009 | -0.0097 | -73.4
-7 | -0.6077 | 0.00869 | -0.0087 | -69.931
-6.5 | -0.5543 | 0.00843 | -0.0077 | -65.7533
-6 | -0.5006 | 0.00819 | -0.0068 | -61.1233
-5.5 | -0.4465 | 0.00797 | -0.006 | -56.0226
-5 | -0.3925 | 0.00776 | -0.0052 | -50.5799
-4.5 | -0.3379 | 0.00758 | -0.0044 | -44.5778
-4 | -0.283 | 0.00741 | -0.0038 | -38.1916
-3.5 | -0.2282 | 0.00724 | -0.0031 | -31.5193
-3 | -0.1733 | 0.0071 | -0.0025 | -24.4085
-2.5 | -0.1182 | 0.00699 | -0.002 | -16.9099
-2 | -0.0629 | 0.00686 | -0.0014 | -9.1691
-1.5 | -0.0077 | 0.00674 | -0.0009 | -1.1424
-1 | 0.0475 | 0.00665 | -0.0004 | 7.1429
-0.5 | 0.1025 | 0.00656 | 0.0001 | 15.625
0 | 0.1576 | 0.00645 | 0.0006 | 24.4341
0.5 | 0.2111 | 0.00625 | 0.0013 | 33.776
1 | 0.2491 | 0.00514 | 0.0049 | 48.463
1.5 | 0.2952 | 0.0047 | 0.0072 | 62.8085
2 | 0.3478 | 0.00467 | 0.0083 | 74.4754
2.5 | 0.4018 | 0.00472 | 0.009 | 85.1271
3 | 0.4568 | 0.00479 | 0.0096 | 95.3653
3.5 | 0.5119 | 0.0049 | 0.01 | 104.4694
4 | 0.5662 | 0.00503 | 0.0107 | 112.5646
4.5 | 0.6214 | 0.0052 | 0.011 | 119.5
5 | 0.677 | 0.00538 | 0.0112 | 125.8364
5.5 | 0.7321 | 0.00557 | 0.0115 | 131.4363
6 | 0.7882 | 0.0058 | 0.0116 | 135.8966
7 | 0.9032 | 0.00644 | 0.0108 | 140.2484
7.5 | 0.9587 | 0.00682 | 0.0107 | 140.5718
8 | 1.0224 | 0.00726 | 0.0088 | 140.8264
8.5 | 1.0851 | 0.00783 | 0.0068 | 138.5824
9 | 1.1444 | 0.00844 | 0.0056 | 135.5924
9.5 | 1.2008 | 0.00913 | 0.0049 | 131.5225
10 | 1.2542 | 0.0099 | 0.0047 | 126.6869
10.5 | 1.3122 | 0.01077 | 0.0033 | 121.8384
11 | 1.3687 | 0.01167 | 0.0021 | 117.2836
11.5 | 1.4243 | 0.01256 | 0.001 | 113.3997
12 | 1.4681 | 0.01348 | 0.0022 | 108.9095
12.5 | 1.4913 | 0.01427 | 0.0077 | 104.506
13 | 1.507 | 0.01513 | 0.0144 | 99.6034
13.5 | 1.5217 | 0.01625 | 0.0204 | 93.6431
14 | 1.5412 | 0.01774 | 0.0241 | 86.8771
14.5 | 1.5598 | 0.01978 | 0.0267 | 78.8574
15 | 1.5743 | 0.02267 | 0.028 | 69.4442
15.5 | 1.5892 | 0.026 | 0.0285 | 61.1231
16 | 1.5969 | 0.03024 | 0.0284 | 52.8075
16.5 | 1.5973 | 0.03534 | 0.0281 | 45.1981
17 | 1.5953 | 0.04077 | 0.0275 | 39.1293
17.5 | 1.5879 | 0.04686 | 0.0266 | 33.886
18 | 1.5689 | 0.05465 | 0.0249 | 28.7081
18.5 | 1.5536 | 0.06231 | 0.0229 | 24.9334
19 | 1.5388 | 0.0701 | 0.0206 | 21.9515
19.5 | 1.5219 | 0.07838 | 0.0179 | 19.4169
20 | 1.4995 | 0.08764 | 0.0147 | 17.1098

## 69. Re 4M Mach 0.25 (1)
BIGFOIL.COM POLAR EXPORT
Horten 13.00% thick 3.00% camber
Horten 13.00% thick 3.00% camber |  |  |  | Cl Max: | 1.416 | at alpha= | 13.5 | deg
JavaFoil+Calcfoil stall+Eppler ext transition |  |  |  | L/D Max: | 118.919 | at alpha= | 7.5 | deg
Re: | 4000000 |  |  | Cd Min: | 0.00737 | at alpha= | 0 | deg
Mach: | 0.25 |  |  | Cl=0 at alpha= | -1.1667 | deg
|  |  |  | @ Cl=0.1, Cd= | 0.0090494
|  |  |  | @ Cl=0.4, Cd= | 0.0077945
|  |  |  | @ Cl=0.6, Cd= | 0.0078397
alpha (deg) | Cl | Cd | Cm | Cl/Cd
-14.5 | -0.641 | 0.10561 | 0.005 | -6.072
-14 | -0.673 | 0.09778 | 0.005 | -6.878
-13.5 | -0.699 | 0.09135 | 0.005 | -7.648
-13 | -0.718 | 0.08468 | 0.005 | -8.475
-12.5 | -0.732 | 0.07905 | 0.006 | -9.259
-12 | -0.741 | 0.07323 | 0.006 | -10.124
-11.5 | -0.747 | 0.06728 | 0.006 | -11.095
-11 | -0.747 | 0.06123 | 0.006 | -12.205
-10.5 | -0.746 | 0.05415 | 0.006 | -13.772
-10 | -0.841 | 0.01681 | 0.008 | -50.039
-9.5 | -0.852 | 0.01293 | 0.008 | -65.881
-9 | -0.828 | 0.01214 | 0.008 | -68.228
-8.5 | -0.797 | 0.01101 | 0.008 | -72.431
-8 | -0.761 | 0.01172 | 0.008 | -64.945
-7.5 | -0.719 | 0.01124 | 0.008 | -63.958
-7 | -0.674 | 0.01144 | 0.008 | -58.888
-6.5 | -0.625 | 0.01105 | 0.007 | -56.562
-6 | -0.573 | 0.01151 | 0.007 | -49.829
-5.5 | -0.52 | 0.01115 | 0.007 | -46.63
-5 | -0.464 | 0.01083 | 0.007 | -42.855
-4.5 | -0.406 | 0.01055 | 0.007 | -38.535
-4 | -0.348 | 0.01032 | 0.006 | -33.699
-3.5 | -0.288 | 0.01078 | 0.006 | -26.699
-3 | -0.227 | 0.01056 | 0.006 | -21.506
-2.5 | -0.166 | 0.01035 | 0.005 | -16.012
-2 | -0.104 | 0.01013 | 0.005 | -10.255
-1.5 | -0.042 | 0.01002 | 0.005 | -4.16
-1 | 0.021 | 0.00983 | 0.005 | 2.112
-0.5 | 0.083 | 0.00967 | 0.004 | 8.622
0 | 0.146 | 0.00737 | 0.004 | 19.787
0.5 | 0.208 | 0.00747 | 0.004 | 27.908
1 | 0.271 | 0.00757 | 0.003 | 35.787
1.5 | 0.333 | 0.00769 | 0.003 | 43.315
2 | 0.395 | 0.00783 | 0.003 | 50.504
2.5 | 0.457 | 0.00739 | 0.002 | 61.912
3 | 0.519 | 0.00755 | 0.002 | 68.747
3.5 | 0.581 | 0.00776 | 0.002 | 74.844
4 | 0.643 | 0.00802 | 0.001 | 80.161
4.5 | 0.704 | 0.00783 | 0.001 | 89.957
5 | 0.765 | 0.00828 | 0.001 | 92.417
5.5 | 0.826 | 0.00895 | 0 | 92.242
6 | 0.886 | 0.00882 | 0 | 100.404
6.5 | 0.945 | 0.00881 | -0.001 | 107.297
7 | 1.004 | 0.0088 | -0.001 | 114.007
7.5 | 1.06 | 0.00892 | -0.001 | 118.919
8 | 1.115 | 0.00978 | -0.002 | 113.953
8.5 | 1.166 | 0.01041 | -0.002 | 112.016
9 | 1.213 | 0.01123 | -0.003 | 107.986
9.5 | 1.254 | 0.0124 | -0.003 | 101.141
10 | 1.287 | 0.01412 | -0.003 | 91.195
10.5 | 1.316 | 0.0164 | -0.004 | 80.207
11 | 1.342 | 0.01898 | -0.004 | 70.692
11.5 | 1.365 | 0.0217 | -0.004 | 62.872
12 | 1.384 | 0.02449 | -0.005 | 56.513
12.5 | 1.399 | 0.02752 | -0.005 | 50.833
13 | 1.41 | 0.03067 | -0.006 | 45.977
13.5 | 1.416 | 0.03417 | -0.006 | 41.43
14 | 1.413 | 0.03782 | -0.006 | 37.363
14.5 | 1.404 | 0.04189 | -0.007 | 33.505
15 | 1.388 | 0.04627 | -0.007 | 29.991
15.5 | 1.365 | 0.05106 | -0.007 | 26.734
16 | 1.335 | 0.0564 | -0.008 | 23.677
16.5 | 1.299 | 0.06228 | -0.008 | 20.855
17 | 1.256 | 0.06881 | -0.008 | 18.251
17.5 | 1.207 | 0.07623 | -0.009 | 15.827
18 | 1.152 | 0.08427 | -0.009 | 13.665
18.5 | 1.086 | 0.0936 | -0.009 | 11.605

## 70. Re 4M Mach 0.25 (2)
BIGFOIL.COM POLAR EXPORT
Horten 13.00% thick 3.00% camber
Horten 13.00% thick 3.00% camber |  |  |  | Cl Max: | 1.5519 | at alpha= | 15 | deg
XFOIL ncrit=9 |  |  |  | L/D Max: | 141.192 | at alpha= | 7 | deg
Re: | 4000000 |  |  | Cd Min: | 0.2188 | at alpha= | -19.5 | deg
Mach: | 0.25 |  |  | Cl=0 at alpha= | -1.4483 | deg
|  |  |  | @ Cl=0.1, Cd= | 0.0066414
|  |  |  | @ Cl=0.4, Cd= | 0.0047684
|  |  |  | @ Cl=0.6, Cd= | 0.0051694
alpha (deg) | Cl | Cd | Cm | Cl/Cd
-19.5 | -0.6982 | 0.2188 | 0.0506 | -3.191
-19 | -0.6803 | 0.21309 | 0.047 | -3.1925
-18.5 | -0.663 | 0.20702 | 0.0434 | -3.2026
-18 | -0.7887 | 0.15963 | 0.0191 | -4.9408
-17.5 | -0.8178 | 0.14458 | 0.0103 | -5.6564
-17 | -0.8622 | 0.12757 | 0.0003 | -6.7586
-16.5 | -1.2914 | 0.04765 | -0.0625 | -27.1018
-16 | -1.3418 | 0.03727 | -0.0656 | -36.0021
-15.5 | -1.3667 | 0.03123 | -0.0623 | -43.7624
-15 | -1.3754 | 0.02705 | -0.0565 | -50.8466
-14.5 | -1.3761 | 0.02371 | -0.0492 | -58.0388
-14 | -1.3656 | 0.02104 | -0.0416 | -64.9049
-13.5 | -1.3343 | 0.01913 | -0.0364 | -69.7491
-13 | -1.2971 | 0.01754 | -0.0316 | -73.951
-12.5 | -1.2551 | 0.01626 | -0.0274 | -77.1894
-12 | -1.2107 | 0.01516 | -0.0234 | -79.8615
-11.5 | -1.1558 | 0.01408 | -0.0214 | -82.0881
-11 | -1.0521 | 0.01281 | -0.0295 | -82.1311
-10.5 | -1.0049 | 0.01228 | -0.026 | -81.8322
-10 | -0.9538 | 0.01173 | -0.0233 | -81.3129
-9.5 | -0.9004 | 0.01127 | -0.0211 | -79.8935
-9 | -0.8482 | 0.01061 | -0.0187 | -79.9434
-8.5 | -0.7938 | 0.01016 | -0.0168 | -78.1299
-8 | -0.7385 | 0.00979 | -0.0152 | -75.4341
-7.5 | -0.6839 | 0.00934 | -0.0134 | -73.2227
-7 | -0.6281 | 0.00902 | -0.012 | -69.6341
-6.5 | -0.5725 | 0.00868 | -0.0105 | -65.9562
-6 | -0.5164 | 0.00841 | -0.0093 | -61.4031
-5.5 | -0.4604 | 0.00813 | -0.0081 | -56.6298
-5 | -0.4037 | 0.00792 | -0.007 | -50.9722
-4.5 | -0.3474 | 0.0077 | -0.006 | -45.1169
-4 | -0.2909 | 0.00751 | -0.005 | -38.735
-3.5 | -0.234 | 0.00733 | -0.0042 | -31.9236
-3 | -0.1771 | 0.00717 | -0.0034 | -24.7001
-2.5 | -0.1201 | 0.00704 | -0.0027 | -17.0597
-2 | -0.0631 | 0.00693 | -0.002 | -9.1053
-1.5 | -0.0059 | 0.00683 | -0.0014 | -0.86384
-1 | 0.0511 | 0.00671 | -0.0008 | 7.6155
-0.5 | 0.1081 | 0.00663 | -0.0002 | 16.3047
0 | 0.1646 | 0.00653 | 0.0005 | 25.2067
0.5 | 0.2203 | 0.00635 | 0.0012 | 34.6929
1 | 0.2597 | 0.00525 | 0.0049 | 49.4667
1.5 | 0.3059 | 0.0048 | 0.0076 | 63.7292
2 | 0.3602 | 0.00474 | 0.0088 | 75.9916
2.5 | 0.4162 | 0.00478 | 0.0096 | 87.0711
3 | 0.4725 | 0.00489 | 0.0103 | 96.6258
3.5 | 0.5293 | 0.005 | 0.011 | 105.86
4 | 0.5858 | 0.00513 | 0.0117 | 114.191
4.5 | 0.6434 | 0.00529 | 0.0121 | 121.6257
5 | 0.7007 | 0.0055 | 0.0125 | 127.4
5.5 | 0.7577 | 0.00573 | 0.013 | 132.2339
6 | 0.8154 | 0.00599 | 0.0134 | 136.1269
6.5 | 0.8719 | 0.00628 | 0.0139 | 138.8376
7 | 0.9361 | 0.00663 | 0.0128 | 141.1916
7.5 | 0.9951 | 0.00706 | 0.0127 | 140.949
8 | 1.0609 | 0.0076 | 0.0111 | 139.5921
8.5 | 1.1268 | 0.00819 | 0.0094 | 137.5824
9 | 1.1884 | 0.00891 | 0.0086 | 133.3782
9.5 | 1.2455 | 0.00973 | 0.0086 | 128.0062
10 | 1.3032 | 0.01067 | 0.0083 | 122.1368
10.5 | 1.3631 | 0.01168 | 0.0073 | 116.7038
11 | 1.4207 | 0.01281 | 0.0067 | 110.9055
11.5 | 1.4702 | 0.01385 | 0.0078 | 106.1516
12 | 1.4809 | 0.01479 | 0.0162 | 100.1285
12.5 | 1.4897 | 0.01591 | 0.0242 | 93.6329
13 | 1.5058 | 0.0177 | 0.0289 | 85.0734
13.5 | 1.5236 | 0.02016 | 0.0316 | 75.5754
14 | 1.5385 | 0.02355 | 0.0328 | 65.3291
14.5 | 1.5457 | 0.02806 | 0.0331 | 55.0855
15 | 1.5519 | 0.03285 | 0.0331 | 47.242
15.5 | 1.546 | 0.03884 | 0.0327 | 39.8043
16 | 1.5342 | 0.04554 | 0.0319 | 33.6891
16.5 | 1.5227 | 0.05244 | 0.0307 | 29.037
17 | 1.5054 | 0.06032 | 0.0289 | 24.9569
17.5 | 1.4871 | 0.06861 | 0.0266 | 21.6747
18 | 1.4614 | 0.07807 | 0.0235 | 18.7191
18.5 | 1.4434 | 0.08681 | 0.0206 | 16.6271
19 | 1.4239 | 0.09594 | 0.0172 | 14.8416
19.5 | 1.4003 | 0.10588 | 0.0132 | 13.2253
20 | 1.3777 | 0.11585 | 0.0089 | 11.8921

## 71. Re 4M Mach 0.50 (1)
BIGFOIL.COM POLAR EXPORT
Horten 13.00% thick 3.00% camber
Horten 13.00% thick 3.00% camber |  |  |  | Cl Max: | 1.273 | at alpha= | 10 | deg
JavaFoil+Calcfoil stall+Eppler ext transition |  |  |  | L/D Max: | 112.346 | at alpha= | 5.5 | deg
Re: | 4000000 |  |  | Cd Min: | 0.00719 | at alpha= | 0.5 | deg
Mach: | 0.5 |  |  | Cl=0 at alpha= | -1.1643 | deg
|  |  |  | @ Cl=0.1, Cd= | 0.009888
|  |  |  | @ Cl=0.4, Cd= | 0.0076783
|  |  |  | @ Cl=0.6, Cd= | 0.0079337
alpha (deg) | Cl | Cd | Cm | Cl/Cd
-20 | -1.019 | 0.16177 | 0.006 | -6.297
-19.5 | -0.993 | 0.15959 | 0.006 | -6.221
-19 | -0.967 | 0.15501 | 0.006 | -6.238
-18.5 | -0.939 | 0.14959 | 0.006 | -6.28
-18 | -0.914 | 0.13185 | 0.006 | -6.929
-17.5 | -0.888 | 0.1228 | 0.006 | -7.227
-17 | -0.86 | 0.12986 | 0.006 | -6.621
-16.5 | -0.834 | 0.11749 | 0.006 | -7.095
-16 | -0.808 | 0.109 | 0.006 | -7.409
-15.5 | -0.78 | 0.11378 | 0.006 | -6.854
-15 | -0.754 | 0.10388 | 0.006 | -7.256
-14.5 | -0.726 | 0.11593 | 0.006 | -6.263
-14 | -0.7 | 0.09839 | 0.006 | -7.112
-13.5 | -0.673 | 0.0896 | 0.006 | -7.517
-13 | -0.645 | 0.09414 | 0.006 | -6.856
-12.5 | -0.619 | 0.08435 | 0.006 | -7.34
-12 | -0.591 | 0.08901 | 0.005 | -6.642
-11.5 | -0.565 | 0.07813 | 0.005 | -7.226
-11 | -0.537 | 0.08495 | 0.005 | -6.321
-10.5 | -0.51 | 0.0713 | 0.005 | -7.16
-10 | -0.483 | 0.07176 | 0.005 | -6.73
-9.5 | -0.456 | 0.06484 | 0.005 | -7.038
-9 | -0.429 | 0.064 | 0.004 | -6.697
-8.5 | -0.403 | 0.05663 | 0.005 | -7.119
-8 | -0.376 | 0.05505 | 0.005 | -6.821
-7.5 | -0.349 | 0.05198 | 0.005 | -6.708
-7 | -0.482 | 0.04646 | 0.005 | -10.383
-6.5 | -0.61 | 0.01212 | 0.008 | -50.286
-6 | -0.592 | 0.01095 | 0.008 | -54.065
-5.5 | -0.552 | 0.01093 | 0.008 | -50.511
-5 | -0.502 | 0.01111 | 0.008 | -45.161
-4.5 | -0.444 | 0.01068 | 0.007 | -41.594
-4 | -0.383 | 0.01028 | 0.007 | -37.208
-3.5 | -0.318 | 0.01066 | 0.007 | -29.866
-3 | -0.252 | 0.01036 | 0.006 | -24.33
-2.5 | -0.184 | 0.01008 | 0.006 | -18.294
-2 | -0.116 | 0.00987 | 0.006 | -11.728
-1.5 | -0.047 | 0.00964 | 0.006 | -4.827
-1 | 0.023 | 0.01005 | 0.005 | 2.305
-0.5 | 0.093 | 0.0099 | 0.005 | 9.401
0 | 0.163 | 0.00978 | 0.005 | 16.663
0.5 | 0.233 | 0.00719 | 0.004 | 32.338
1 | 0.302 | 0.00733 | 0.004 | 41.205
1.5 | 0.372 | 0.0078 | 0.003 | 47.66
2 | 0.441 | 0.0075 | 0.003 | 58.821
2.5 | 0.51 | 0.00775 | 0.003 | 65.823
3 | 0.579 | 0.00798 | 0.002 | 72.534
3.5 | 0.647 | 0.00783 | 0.002 | 82.703
4 | 0.716 | 0.00818 | 0.002 | 87.483
4.5 | 0.783 | 0.00815 | 0.001 | 96.129
5 | 0.85 | 0.00817 | 0.001 | 104.072
5.5 | 0.916 | 0.00815 | 0 | 112.346
6 | 0.98 | 0.00935 | 0 | 104.843
6.5 | 1.042 | 0.01021 | -0.001 | 102.006
7 | 1.1 | 0.01101 | -0.001 | 99.847
7.5 | 1.151 | 0.01203 | -0.001 | 95.651
8 | 1.194 | 0.01355 | -0.002 | 88.104
8.5 | 1.228 | 0.0159 | -0.002 | 77.239
9 | 1.254 | 0.0193 | -0.003 | 64.987
9.5 | 1.27 | 0.02362 | -0.003 | 53.775
10 | 1.273 | 0.02832 | -0.003 | 44.969
10.5 | 1.253 | 0.03361 | -0.004 | 37.276
11 | 1.184 | 0.04013 | -0.004 | 29.503
11.5 | 0.77 | 0.05127 | -0.004 | 15.02
12 | 0.796 | 0.05553 | -0.005 | 14.341
12.5 | 0.77 | 0.09077 | -0.004 | 8.488
13 | 0.852 | 0.06106 | -0.006 | 13.962
13.5 | 0.875 | 0.06829 | -0.006 | 12.808
14 | 0.897 | 0.07445 | -0.006 | 12.052
14.5 | 0.867 | 0.10918 | -0.005 | 7.943
15 | 0.89 | 0.12109 | -0.005 | 7.349

## 72. Re 4M Mach 0.50 (2)
BIGFOIL.COM POLAR EXPORT
Horten 13.00% thick 3.00% camber
Horten 13.00% thick 3.00% camber |  |  |  | Cl Max: | 1.4578 | at alpha= | 11 | deg
XFOIL ncrit=9 |  |  |  | L/D Max: | 140.81 | at alpha= | 6.5 | deg
Re: | 4000000 |  |  | Cd Min: | 0.25649 | at alpha= | -20 | deg
Mach: | 0.5 |  |  | Cl=0 at alpha= | -1.5285 | deg
|  |  |  | @ Cl=0.1, Cd= | 0.0069675
|  |  |  | @ Cl=0.4, Cd= | 0.0051008
|  |  |  | @ Cl=0.6, Cd= | 0.0054176
alpha (deg) | Cl | Cd | Cm | Cl/Cd
-20 | -0.7488 | 0.25649 | 0.0679 | -2.9194
-19.5 | -0.7272 | 0.2485 | 0.0632 | -2.9264
-19 | -0.7065 | 0.23981 | 0.0583 | -2.9461
-18.5 | -0.6877 | 0.23005 | 0.0532 | -2.9894
-18 | -0.6687 | 0.2214 | 0.0484 | -3.0203
-17.5 | -0.6453 | 0.21509 | 0.0446 | -3.0001
-17 | -0.6259 | 0.20692 | 0.0402 | -3.0248
-16.5 | -0.6065 | 0.19887 | 0.0359 | -3.0497
-16 | -0.592 | 0.18904 | 0.0312 | -3.1316
-15.5 | -0.579 | 0.17937 | 0.0265 | -3.228
-15 | -0.5599 | 0.17219 | 0.0228 | -3.2516
-14.5 | -0.5427 | 0.16455 | 0.0191 | -3.2981
-14 | -0.5324 | 0.15517 | 0.0148 | -3.4311
-13.5 | -0.5336 | 0.14362 | 0.0095 | -3.7154
-13 | -0.49 | 0.13024 | -0.0067 | -3.7623
-12.5 | -0.4646 | 0.11147 | -0.0298 | -4.1679
-12 | -0.4668 | 0.10224 | -0.0346 | -4.5657
-11.5 | -0.4746 | 0.09242 | -0.0401 | -5.1353
-11 | -0.501 | 0.08055 | -0.0475 | -6.2197
-10.5 | -0.5359 | 0.06841 | -0.0556 | -7.8337
-10 | -0.5646 | 0.05688 | -0.065 | -9.9262
-9.5 | -0.5997 | 0.04708 | -0.0712 | -12.7379
-9 | -0.6495 | 0.03964 | -0.0674 | -16.385
-8 | -0.7382 | 0.0236 | -0.0494 | -31.2797
-7.5 | -0.7456 | 0.01651 | -0.0404 | -45.1605
-7 | -0.7132 | 0.01226 | -0.0329 | -58.1729
-6.5 | -0.6538 | 0.01059 | -0.0277 | -61.7375
-6 | -0.5881 | 0.00975 | -0.0236 | -60.3179
-5.5 | -0.5217 | 0.00915 | -0.0202 | -57.0164
-5 | -0.4552 | 0.00869 | -0.0171 | -52.382
-4.5 | -0.3891 | 0.00832 | -0.0145 | -46.7668
-4 | -0.3231 | 0.00803 | -0.0121 | -40.2366
-3.5 | -0.2574 | 0.0078 | -0.01 | -33
-3 | -0.1917 | 0.00758 | -0.0082 | -25.2902
-2.5 | -0.1263 | 0.00739 | -0.0065 | -17.0907
-2 | -0.0613 | 0.00724 | -0.005 | -8.4669
-1.5 | 0.0037 | 0.00712 | -0.0037 | 0.51966
-1 | 0.069 | 0.00702 | -0.0025 | 9.8291
-0.5 | 0.1339 | 0.00691 | -0.0014 | 19.3777
0 | 0.1984 | 0.00683 | -0.0003 | 29.0483
0.5 | 0.2622 | 0.00674 | 0.0009 | 38.9021
1.5 | 0.3562 | 0.00513 | 0.0093 | 69.4347
2 | 0.4162 | 0.00509 | 0.0115 | 81.7682
2.5 | 0.4799 | 0.00514 | 0.0129 | 93.3658
3.5 | 0.6097 | 0.00544 | 0.0155 | 112.0772
4.5 | 0.7407 | 0.00586 | 0.0183 | 126.3993
5 | 0.8069 | 0.0061 | 0.0197 | 132.2787
5.5 | 0.8733 | 0.0064 | 0.0212 | 136.4531
6 | 0.9398 | 0.00674 | 0.0229 | 139.4362
6.5 | 1.0082 | 0.00716 | 0.0244 | 140.8101
7 | 1.0867 | 0.00774 | 0.0239 | 140.4005
7.5 | 1.1599 | 0.00839 | 0.0247 | 138.2479
9 | 1.3785 | 0.01183 | 0.0268 | 116.5258
9.5 | 1.4428 | 0.01365 | 0.028 | 105.6996
10 | 1.4542 | 0.01575 | 0.0361 | 92.3302
10.5 | 1.455 | 0.0193 | 0.0418 | 75.3886
11 | 1.4578 | 0.02455 | 0.0437 | 59.3809
11.5 | 1.4506 | 0.0308 | 0.0447 | 47.0974
12 | 1.4332 | 0.03782 | 0.0453 | 37.8953
12.5 | 1.4119 | 0.04529 | 0.0452 | 31.1747
13 | 1.383 | 0.05364 | 0.0441 | 25.783
13.5 | 1.3616 | 0.06188 | 0.0426 | 22.0039
14 | 1.3349 | 0.07095 | 0.0401 | 18.8147
14.5 | 1.3108 | 0.08016 | 0.0372 | 16.3523
15 | 1.2876 | 0.08961 | 0.0339 | 14.3689
15.5 | 1.2628 | 0.09955 | 0.0299 | 12.6851
16 | 1.2394 | 0.10974 | 0.0254 | 11.294

## 73. Re 5M Mach 0.00 (1)
BIGFOIL.COM POLAR EXPORT
Horten 13.00% thick 3.00% camber
Horten 13.00% thick 3.00% camber |  |  |  | Cl Max: | 1.481 | at alpha= | 15.5 | deg
JavaFoil+Calcfoil stall+Eppler ext transition |  |  |  | L/D Max: | 124.995 | at alpha= | 8 | deg
Re: | 5000000 |  |  | Cd Min: | 0.00718 | at alpha= | 0.5 | deg
Mach: | 0 |  |  | Cl=0 at alpha= | -1.1667 | deg
|  |  |  | @ Cl=0.1, Cd= | 0.009683
|  |  |  | @ Cl=0.4, Cd= | 0.0075082
|  |  |  | @ Cl=0.6, Cd= | 0.007882
alpha (deg) | Cl | Cd | Cm | Cl/Cd
-16.5 | -0.821 | 0.11182 | 0.006 | -7.344
-16 | -0.832 | 0.10537 | 0.006 | -7.894
-15.5 | -0.841 | 0.09916 | 0.006 | -8.479
-15 | -0.848 | 0.09286 | 0.006 | -9.13
-14.5 | -0.852 | 0.08725 | 0.006 | -9.77
-14 | -0.856 | 0.08098 | 0.006 | -10.565
-13.5 | -0.856 | 0.07495 | 0.006 | -11.422
-13 | -0.853 | 0.06946 | 0.006 | -12.283
-12.5 | -0.85 | 0.06231 | 0.006 | -13.639
-12 | -0.851 | 0.05212 | 0.007 | -16.327
-11.5 | -0.956 | 0.01523 | 0.008 | -62.742
-11 | -0.952 | 0.01309 | 0.009 | -72.721
-10.5 | -0.931 | 0.01232 | 0.008 | -75.573
-10 | -0.904 | 0.01069 | 0.008 | -84.546
-9.5 | -0.872 | 0.01131 | 0.008 | -77.108
-9 | -0.837 | 0.01146 | 0.008 | -72.979
-8.5 | -0.798 | 0.01106 | 0.008 | -72.144
-8 | -0.756 | 0.01127 | 0.008 | -67.053
-7.5 | -0.71 | 0.0109 | 0.008 | -65.179
-7 | -0.662 | 0.01135 | 0.007 | -58.362
-6.5 | -0.612 | 0.01101 | 0.007 | -55.623
-6 | -0.56 | 0.01069 | 0.007 | -52.436
-5.5 | -0.507 | 0.01041 | 0.007 | -48.674
-5 | -0.452 | 0.01093 | 0.007 | -41.334
-4.5 | -0.395 | 0.01062 | 0.006 | -37.22
-4 | -0.338 | 0.01045 | 0.006 | -32.318
-3.5 | -0.279 | 0.01016 | 0.006 | -27.473
-3 | -0.22 | 0.00997 | 0.006 | -22.094
-2.5 | -0.161 | 0.00978 | 0.005 | -16.421
-2 | -0.101 | 0.00959 | 0.005 | -10.497
-1.5 | -0.04 | 0.00945 | 0.005 | -4.277
-1 | 0.02 | 0.00938 | 0.005 | 2.143
-0.5 | 0.081 | 0.00974 | 0.004 | 8.286
0 | 0.141 | 0.00956 | 0.004 | 14.783
0.5 | 0.202 | 0.00718 | 0.004 | 28.106
1 | 0.262 | 0.00722 | 0.003 | 36.318
1.5 | 0.323 | 0.00734 | 0.003 | 43.948
2 | 0.383 | 0.00746 | 0.003 | 51.346
2.5 | 0.443 | 0.00763 | 0.002 | 58.058
3 | 0.503 | 0.0078 | 0.002 | 64.485
3.5 | 0.563 | 0.00803 | 0.002 | 70.107
4 | 0.623 | 0.00779 | 0.001 | 79.975
4.5 | 0.682 | 0.008 | 0.001 | 85.277
5 | 0.742 | 0.00869 | 0.001 | 85.318
5.5 | 0.801 | 0.0089 | 0 | 89.932
6 | 0.859 | 0.00868 | 0 | 99.001
6.5 | 0.917 | 0.00907 | 0 | 101.16
7 | 0.975 | 0.00892 | -0.001 | 109.215
7.5 | 1.031 | 0.00897 | -0.001 | 114.953
8 | 1.085 | 0.00868 | -0.002 | 124.995
8.5 | 1.138 | 0.00956 | -0.002 | 118.974
9 | 1.187 | 0.01019 | -0.002 | 116.506
9.5 | 1.233 | 0.01099 | -0.003 | 112.237
10 | 1.274 | 0.01205 | -0.003 | 105.658
10.5 | 1.308 | 0.01347 | -0.004 | 97.163
11 | 1.339 | 0.0152 | -0.004 | 88.11
11.5 | 1.367 | 0.01713 | -0.004 | 79.812
12 | 1.393 | 0.01922 | -0.005 | 72.463
12.5 | 1.416 | 0.02151 | -0.005 | 65.827
13 | 1.436 | 0.02396 | -0.005 | 59.927
13.5 | 1.454 | 0.02654 | -0.006 | 54.768
14 | 1.466 | 0.02935 | -0.006 | 49.943
14.5 | 1.475 | 0.03236 | -0.007 | 45.564
15 | 1.48 | 0.03553 | -0.007 | 41.645
15.5 | 1.481 | 0.0391 | -0.007 | 37.871
16 | 1.478 | 0.04275 | -0.008 | 34.582
16.5 | 1.472 | 0.04674 | -0.008 | 31.501
17 | 1.463 | 0.051 | -0.008 | 28.684
17.5 | 1.45 | 0.0555 | -0.009 | 26.129
18 | 1.434 | 0.06037 | -0.009 | 23.758
18.5 | 1.412 | 0.06557 | -0.009 | 21.539
19 | 1.388 | 0.0712 | -0.01 | 19.489
19.5 | 1.361 | 0.077 | -0.01 | 17.671
20 | 1.331 | 0.08356 | -0.01 | 15.929

## 74. Re 5M Mach 0.00 (2)
BIGFOIL.COM POLAR EXPORT
Horten 13.00% thick 3.00% camber
Horten 13.00% thick 3.00% camber |  |  |  | Cl Max: | 1.6396 | at alpha= | 17 | deg
XFOIL ncrit=9 |  |  |  | L/D Max: | 145.309 | at alpha= | 7 | deg
Re: | 5000000 |  |  | Cd Min: | 0.07757 | at alpha= | 20 | deg
Mach: | 0 |  |  | Cl=0 at alpha= | -1.4174 | deg
|  |  |  | @ Cl=0.1, Cd= | 0.0063423
|  |  |  | @ Cl=0.4, Cd= | 0.0045604
|  |  |  | @ Cl=0.6, Cd= | 0.0049194
alpha (deg) | Cl | Cd | Cm | Cl/Cd
-20 | -1.6791 | 0.03102 | -0.0565 | -54.1296
-19.5 | -1.6727 | 0.02804 | -0.0536 | -59.6541
-19 | -1.6583 | 0.02584 | -0.0503 | -64.1757
-18.5 | -1.6405 | 0.02397 | -0.0467 | -68.4397
-18 | -1.6187 | 0.02242 | -0.043 | -72.1989
-17.5 | -1.5927 | 0.02116 | -0.0393 | -75.2694
-17 | -1.5643 | 0.02009 | -0.0355 | -77.8646
-16.5 | -1.5364 | 0.0191 | -0.0312 | -80.4398
-16 | -1.5035 | 0.01811 | -0.0276 | -83.0204
-15.5 | -1.4695 | 0.01691 | -0.0243 | -86.9012
-15 | -1.4317 | 0.0159 | -0.0213 | -90.044
-14.5 | -1.3911 | 0.01507 | -0.0188 | -92.3092
-14 | -1.3487 | 0.01432 | -0.0164 | -94.183
-13.5 | -1.305 | 0.01367 | -0.0141 | -95.4645
-13 | -1.2605 | 0.01306 | -0.0119 | -96.5161
-12.5 | -1.2152 | 0.01252 | -0.0098 | -97.0607
-12 | -1.1614 | 0.01181 | -0.0095 | -98.3404
-11.5 | -1.0591 | 0.01106 | -0.0198 | -95.7595
-11 | -1.0162 | 0.01086 | -0.017 | -93.5727
-10.5 | -0.9678 | 0.01055 | -0.0153 | -91.7346
-10 | -0.918 | 0.01022 | -0.014 | -89.8239
-9.5 | -0.8683 | 0.00979 | -0.0125 | -88.6925
-9 | -0.8171 | 0.00945 | -0.0114 | -86.4656
-8.5 | -0.7651 | 0.00919 | -0.0103 | -83.2535
-8 | -0.7132 | 0.00885 | -0.0093 | -80.5876
-7.5 | -0.6607 | 0.00856 | -0.0083 | -77.1846
-7 | -0.6074 | 0.00834 | -0.0075 | -72.8297
-6.5 | -0.5545 | 0.00806 | -0.0066 | -68.7965
-6 | -0.5006 | 0.00787 | -0.0059 | -63.6086
-5.5 | -0.447 | 0.00764 | -0.0051 | -58.5079
-5 | -0.3928 | 0.00745 | -0.0044 | -52.7248
-4.5 | -0.3383 | 0.00728 | -0.0038 | -46.4698
-4 | -0.2839 | 0.00711 | -0.0032 | -39.9297
-3.5 | -0.2293 | 0.00696 | -0.0026 | -32.9454
-3 | -0.1744 | 0.00684 | -0.002 | -25.4971
-2.5 | -0.1193 | 0.00671 | -0.0016 | -17.7794
-2 | -0.0642 | 0.00661 | -0.0011 | -9.7126
-1.5 | -0.0091 | 0.00653 | -0.0007 | -1.3936
-1 | 0.046 | 0.00643 | -0.0002 | 7.154
-0.5 | 0.1014 | 0.00634 | 0.0002 | 15.9937
0 | 0.1562 | 0.00626 | 0.0006 | 24.9521
0.5 | 0.2104 | 0.00614 | 0.0012 | 34.2671
1 | 0.2619 | 0.00582 | 0.0022 | 45
1.5 | 0.298 | 0.0047 | 0.0062 | 63.4043
2 | 0.3487 | 0.00457 | 0.0075 | 76.302
2.5 | 0.4023 | 0.00456 | 0.0082 | 88.2237
3 | 0.4566 | 0.00462 | 0.0088 | 98.8312
3.5 | 0.511 | 0.00474 | 0.0093 | 107.8059
4 | 0.5647 | 0.00483 | 0.01 | 116.9151
4.5 | 0.62 | 0.00497 | 0.0102 | 124.7485
5 | 0.6748 | 0.00514 | 0.0105 | 131.284
5.5 | 0.7294 | 0.00535 | 0.0108 | 136.3364
6 | 0.7835 | 0.00558 | 0.0112 | 140.4122
6.5 | 0.8382 | 0.00583 | 0.0113 | 143.7736
7 | 0.8922 | 0.00614 | 0.0116 | 145.3094
7.5 | 0.951 | 0.00655 | 0.0106 | 145.1908
8 | 1.007 | 0.00696 | 0.0102 | 144.6839
8.5 | 1.0702 | 0.0075 | 0.0081 | 142.6933
9 | 1.1307 | 0.0081 | 0.0064 | 139.5926
9.5 | 1.1868 | 0.00877 | 0.0056 | 135.325
10.5 | 1.2951 | 0.01025 | 0.0045 | 126.3512
11 | 1.3517 | 0.01105 | 0.0032 | 122.3258
11.5 | 1.4068 | 0.01188 | 0.0021 | 118.4175
12 | 1.4609 | 0.01274 | 0.0011 | 114.6703
12.5 | 1.5003 | 0.01354 | 0.0032 | 110.805
13 | 1.5239 | 0.01434 | 0.0083 | 106.2692
13.5 | 1.5404 | 0.01511 | 0.0147 | 101.9457
14 | 1.5584 | 0.01622 | 0.0197 | 96.0789
14.5 | 1.5782 | 0.01772 | 0.0232 | 89.0632
15 | 1.5978 | 0.01967 | 0.0254 | 81.2303
15.5 | 1.6141 | 0.02235 | 0.0267 | 72.2192
16 | 1.6271 | 0.02575 | 0.0272 | 63.1883
16.5 | 1.6379 | 0.02958 | 0.0271 | 55.3719
17 | 1.6396 | 0.03445 | 0.0268 | 47.5936
17.5 | 1.635 | 0.04005 | 0.0262 | 40.824
18 | 1.6275 | 0.04608 | 0.0253 | 35.319
18.5 | 1.6172 | 0.05276 | 0.0239 | 30.652
19 | 1.6025 | 0.0602 | 0.022 | 26.6196
19.5 | 1.5827 | 0.06851 | 0.0196 | 23.1017
20 | 1.5593 | 0.07757 | 0.0167 | 20.1018

## 75. Re 5M Mach 0.10 (1)
BIGFOIL.COM POLAR EXPORT
Horten 13.00% thick 3.00% camber
Horten 13.00% thick 3.00% camber |  |  |  | Cl Max: | 1.47 | at alpha= | 15 | deg
JavaFoil+Calcfoil stall+Eppler ext transition |  |  |  | L/D Max: | 124.22 | at alpha= | 8 | deg
Re: | 5000000 |  |  | Cd Min: | 0.00718 | at alpha= | 0.5 | deg
Mach: | 0.1 |  |  | Cl=0 at alpha= | -1.1639 | deg
|  |  |  | @ Cl=0.1, Cd= | 0.0097284
|  |  |  | @ Cl=0.4, Cd= | 0.0075475
|  |  |  | @ Cl=0.6, Cd= | 0.007802
alpha (deg) | Cl | Cd | Cm | Cl/Cd
-16 | -0.8 | 0.10795 | 0.006 | -7.413
-15.5 | -0.812 | 0.10158 | 0.006 | -7.997
-15 | -0.822 | 0.09524 | 0.006 | -8.634
-14.5 | -0.83 | 0.08916 | 0.006 | -9.311
-14 | -0.836 | 0.08328 | 0.006 | -10.034
-13.5 | -0.838 | 0.0773 | 0.006 | -10.847
-13 | -0.837 | 0.07199 | 0.006 | -11.631
-12.5 | -0.835 | 0.06544 | 0.006 | -12.759
-12 | -0.833 | 0.05769 | 0.006 | -14.433
-11.5 | -0.911 | 0.02164 | 0.008 | -42.081
-11 | -0.942 | 0.01357 | 0.009 | -69.433
-10.5 | -0.926 | 0.01255 | 0.008 | -73.821
-10 | -0.901 | 0.01195 | 0.008 | -75.41
-9.5 | -0.871 | 0.01086 | 0.008 | -80.193
-9 | -0.837 | 0.01095 | 0.008 | -76.426
-8.5 | -0.798 | 0.01115 | 0.008 | -71.619
-8 | -0.757 | 0.01137 | 0.008 | -66.574
-7.5 | -0.712 | 0.01096 | 0.008 | -64.944
-7 | -0.664 | 0.01139 | 0.007 | -58.343
-6.5 | -0.614 | 0.01106 | 0.007 | -55.558
-6 | -0.562 | 0.01078 | 0.007 | -52.167
-5.5 | -0.509 | 0.01043 | 0.007 | -48.794
-5 | -0.454 | 0.01022 | 0.007 | -44.366
-4.5 | -0.397 | 0.01063 | 0.006 | -37.347
-4 | -0.339 | 0.01046 | 0.006 | -32.425
-3.5 | -0.281 | 0.01025 | 0.006 | -27.38
-3 | -0.221 | 0.00999 | 0.006 | -22.148
-2.5 | -0.161 | 0.00979 | 0.005 | -16.491
-2 | -0.101 | 0.00964 | 0.005 | -10.497
-1.5 | -0.041 | 0.0095 | 0.005 | -4.272
-1 | 0.02 | 0.00936 | 0.005 | 2.158
-0.5 | 0.081 | 0.0098 | 0.004 | 8.278
0 | 0.142 | 0.00957 | 0.004 | 14.839
0.5 | 0.203 | 0.00718 | 0.004 | 28.238
1 | 0.264 | 0.00727 | 0.003 | 36.281
1.5 | 0.324 | 0.00739 | 0.003 | 43.897
2 | 0.385 | 0.00751 | 0.003 | 51.27
2.5 | 0.445 | 0.00766 | 0.002 | 58.164
3 | 0.506 | 0.00786 | 0.002 | 64.359
3.5 | 0.566 | 0.00804 | 0.002 | 70.343
4 | 0.626 | 0.00762 | 0.001 | 82.18
4.5 | 0.686 | 0.00809 | 0.001 | 84.779
5 | 0.745 | 0.00831 | 0.001 | 89.661
5.5 | 0.805 | 0.00848 | 0 | 94.888
6 | 0.863 | 0.00874 | 0 | 98.762
6.5 | 0.922 | 0.00867 | 0 | 106.279
7 | 0.979 | 0.00904 | -0.001 | 108.299
7.5 | 1.035 | 0.00866 | -0.001 | 119.606
8 | 1.09 | 0.00877 | -0.002 | 124.22
8.5 | 1.142 | 0.00967 | -0.002 | 118.153
9 | 1.192 | 0.01031 | -0.002 | 115.543
9.5 | 1.237 | 0.01115 | -0.003 | 110.915
10 | 1.277 | 0.01229 | -0.003 | 103.907
10.5 | 1.31 | 0.01379 | -0.004 | 95.053
11 | 1.341 | 0.0156 | -0.004 | 85.925
11.5 | 1.368 | 0.01763 | -0.004 | 77.586
12 | 1.393 | 0.0198 | -0.005 | 70.357
12.5 | 1.415 | 0.02214 | -0.005 | 63.899
13 | 1.434 | 0.02469 | -0.005 | 58.088
13.5 | 1.45 | 0.02736 | -0.006 | 53.003
14 | 1.461 | 0.03028 | -0.006 | 48.235
14.5 | 1.468 | 0.03335 | -0.007 | 44.005
15 | 1.47 | 0.03671 | -0.007 | 40.05
15.5 | 1.469 | 0.04042 | -0.007 | 36.334
16 | 1.463 | 0.04424 | -0.008 | 33.08
16.5 | 1.454 | 0.04839 | -0.008 | 30.052
17 | 1.441 | 0.05279 | -0.008 | 27.302
17.5 | 1.425 | 0.05763 | -0.009 | 24.719
18 | 1.404 | 0.06279 | -0.009 | 22.37
18.5 | 1.378 | 0.06829 | -0.009 | 20.183
19 | 1.349 | 0.0741 | -0.01 | 18.208
19.5 | 1.317 | 0.08053 | -0.01 | 16.359
20 | 1.283 | 0.08724 | -0.01 | 14.71

## 76. Re 5M Mach 0.10 (2)
BIGFOIL.COM POLAR EXPORT
Horten 13.00% thick 3.00% camber
Horten 13.00% thick 3.00% camber |  |  |  | Cl Max: | 1.6298 | at alpha= | 16.5 | deg
XFOIL ncrit=9 |  |  |  | L/D Max: | 145.291 | at alpha= | 7 | deg
Re: | 5000000 |  |  | Cd Min: | 0.0831 | at alpha= | 20 | deg
Mach: | 0.1 |  |  | Cl=0 at alpha= | -1.4207 | deg
|  |  |  | @ Cl=0.1, Cd= | 0.0063541
|  |  |  | @ Cl=0.4, Cd= | 0.00458
|  |  |  | @ Cl=0.6, Cd= | 0.0049356
alpha (deg) | Cl | Cd | Cm | Cl/Cd
-20 | -1.6393 | 0.03668 | -0.0614 | -44.6919
-19.5 | -1.6467 | 0.032 | -0.0596 | -51.4594
-19 | -1.642 | 0.02875 | -0.0567 | -57.113
-18.5 | -1.6313 | 0.02619 | -0.053 | -62.2871
-18 | -1.6148 | 0.02416 | -0.049 | -66.8377
-17.5 | -1.5926 | 0.02255 | -0.045 | -70.6253
-17 | -1.5666 | 0.02123 | -0.0409 | -73.7918
-16.5 | -1.5397 | 0.02001 | -0.0365 | -76.9465
-16 | -1.5112 | 0.01897 | -0.0319 | -79.6626
-15.5 | -1.4741 | 0.01801 | -0.0286 | -81.849
-15 | -1.4396 | 0.01669 | -0.025 | -86.2552
-14.5 | -1.4004 | 0.01567 | -0.022 | -89.3682
-14 | -1.3586 | 0.0148 | -0.0192 | -91.7973
-13.5 | -1.3149 | 0.01405 | -0.0167 | -93.5872
-13 | -1.2703 | 0.01337 | -0.0142 | -95.0112
-12.5 | -1.2248 | 0.01278 | -0.0118 | -95.8372
-12 | -1.1702 | 0.01217 | -0.0113 | -96.1545
-11.5 | -1.0671 | 0.01127 | -0.0214 | -94.685
-11 | -1.0238 | 0.01102 | -0.0184 | -92.9038
-10.5 | -0.975 | 0.01068 | -0.0166 | -91.2921
-10 | -0.9245 | 0.01035 | -0.0151 | -89.3237
-9.5 | -0.8742 | 0.00992 | -0.0136 | -88.125
-9 | -0.8228 | 0.00954 | -0.0123 | -86.2474
-8.5 | -0.7704 | 0.00925 | -0.0111 | -83.2865
-8 | -0.7177 | 0.00893 | -0.01 | -80.3695
-7.5 | -0.6649 | 0.00862 | -0.0089 | -77.1346
-7 | -0.6111 | 0.00838 | -0.0081 | -72.9236
-6.5 | -0.5578 | 0.0081 | -0.0071 | -68.8642
-6 | -0.5036 | 0.0079 | -0.0063 | -63.7468
-5 | -0.3949 | 0.00748 | -0.0047 | -52.7941
-4.5 | -0.3401 | 0.00729 | -0.004 | -46.6529
-4 | -0.2853 | 0.00712 | -0.0034 | -40.0702
-3.5 | -0.2303 | 0.00698 | -0.0028 | -32.9943
-3 | -0.1752 | 0.00685 | -0.0022 | -25.5766
-2.5 | -0.1197 | 0.00673 | -0.0017 | -17.786
-2 | -0.0642 | 0.00662 | -0.0012 | -9.6979
-1.5 | -0.0088 | 0.00653 | -0.0007 | -1.3476
-1 | 0.0467 | 0.00645 | -0.0003 | 7.2403
-0.5 | 0.1023 | 0.00635 | 0.0002 | 16.1102
0 | 0.1575 | 0.00627 | 0.0006 | 25.1196
0.5 | 0.212 | 0.00616 | 0.0012 | 34.4156
1 | 0.2639 | 0.00584 | 0.0022 | 45.1884
1.5 | 0.3 | 0.00471 | 0.0062 | 63.6943
2 | 0.3509 | 0.00458 | 0.0076 | 76.6157
2.5 | 0.4048 | 0.00458 | 0.0084 | 88.3843
3 | 0.4595 | 0.00463 | 0.0089 | 99.2441
3.5 | 0.5143 | 0.00475 | 0.0094 | 108.2737
4 | 0.5682 | 0.00485 | 0.0102 | 117.1546
4.5 | 0.6239 | 0.005 | 0.0104 | 124.78
5 | 0.6791 | 0.00516 | 0.0108 | 131.6085
5.5 | 0.7341 | 0.00537 | 0.0111 | 136.7039
6 | 0.7886 | 0.0056 | 0.0115 | 140.8214
6.5 | 0.8437 | 0.00586 | 0.0117 | 143.9761
7 | 0.8979 | 0.00618 | 0.012 | 145.2913
7.5 | 0.9573 | 0.0066 | 0.011 | 145.0455
8 | 1.0139 | 0.00701 | 0.0106 | 144.6362
8.5 | 1.0776 | 0.00757 | 0.0085 | 142.3514
9 | 1.1384 | 0.00819 | 0.0069 | 138.9988
9.5 | 1.1951 | 0.00886 | 0.0062 | 134.8871
10 | 1.246 | 0.0096 | 0.0066 | 129.7917
10.5 | 1.3042 | 0.01042 | 0.0052 | 125.1631
11 | 1.3613 | 0.01123 | 0.004 | 121.2199
11.5 | 1.4166 | 0.0121 | 0.003 | 117.0744
12 | 1.4714 | 0.01296 | 0.0021 | 113.534
12.5 | 1.5054 | 0.01376 | 0.0054 | 109.4041
13 | 1.5269 | 0.01462 | 0.011 | 104.4391
13.5 | 1.5401 | 0.01548 | 0.0179 | 99.4897
14 | 1.5598 | 0.01674 | 0.0223 | 93.178
14.5 | 1.5778 | 0.01858 | 0.0255 | 84.9193
15 | 1.5975 | 0.02082 | 0.0272 | 76.7291
15.5 | 1.611 | 0.02404 | 0.0281 | 67.0133
16 | 1.6238 | 0.02768 | 0.0283 | 58.6633
16.5 | 1.6298 | 0.03214 | 0.0281 | 50.7094
17 | 1.6266 | 0.03762 | 0.0276 | 43.2376
17.5 | 1.6207 | 0.04348 | 0.0269 | 37.2746
18 | 1.6107 | 0.04996 | 0.0258 | 32.2398
18.5 | 1.5971 | 0.05721 | 0.0241 | 27.9164
19 | 1.5802 | 0.06511 | 0.0219 | 24.2697
19.5 | 1.5586 | 0.07383 | 0.0192 | 21.1107
20 | 1.5346 | 0.0831 | 0.0161 | 18.4669

## 77. Re 5M Mach 0.25 (1)
BIGFOIL.COM POLAR EXPORT
Horten 13.00% thick 3.00% camber
Horten 13.00% thick 3.00% camber |  |  |  | Cl Max: | 1.42 | at alpha= | 13.5 | deg
JavaFoil+Calcfoil stall+Eppler ext transition |  |  |  | L/D Max: | 121.279 | at alpha= | 7.5 | deg
Re: | 5000000 |  |  | Cd Min: | 0.00723 | at alpha= | 2.5 | deg
Mach: | 0.25 |  |  | Cl=0 at alpha= | -1.1667 | deg
|  |  |  | @ Cl=0.1, Cd= | 0.0095406
|  |  |  | @ Cl=0.4, Cd= | 0.0076621
|  |  |  | @ Cl=0.6, Cd= | 0.0077105
alpha (deg) | Cl | Cd | Cm | Cl/Cd
-15 | -0.606 | 0.11136 | 0.005 | -5.445
-14.5 | -0.642 | 0.10371 | 0.005 | -6.189
-14 | -0.673 | 0.0958 | 0.005 | -7.029
-13.5 | -0.7 | 0.08948 | 0.005 | -7.818
-13 | -0.719 | 0.08355 | 0.006 | -8.603
-12.5 | -0.733 | 0.07751 | 0.006 | -9.46
-12 | -0.743 | 0.07139 | 0.006 | -10.41
-11.5 | -0.749 | 0.06524 | 0.006 | -11.478
-11 | -0.751 | 0.05874 | 0.006 | -12.779
-10.5 | -0.753 | 0.05006 | 0.006 | -15.038
-10 | -0.866 | 0.01358 | 0.008 | -63.755
-9.5 | -0.854 | 0.01233 | 0.008 | -69.265
-9 | -0.829 | 0.01064 | 0.008 | -77.957
-8.5 | -0.798 | 0.01113 | 0.008 | -71.654
-8 | -0.761 | 0.01128 | 0.008 | -67.487
-7.5 | -0.719 | 0.01151 | 0.008 | -62.488
-7 | -0.674 | 0.01105 | 0.008 | -60.965
-6.5 | -0.625 | 0.01072 | 0.007 | -58.294
-6 | -0.573 | 0.01113 | 0.007 | -51.545
-5.5 | -0.52 | 0.01078 | 0.007 | -48.195
-5 | -0.464 | 0.01051 | 0.007 | -44.135
-4.5 | -0.407 | 0.01018 | 0.007 | -39.925
-4 | -0.348 | 0.01076 | 0.006 | -32.317
-3.5 | -0.288 | 0.01046 | 0.006 | -27.51
-3 | -0.227 | 0.01026 | 0.006 | -22.139
-2.5 | -0.166 | 0.01001 | 0.005 | -16.562
-2 | -0.104 | 0.00983 | 0.005 | -10.568
-1.5 | -0.042 | 0.00966 | 0.005 | -4.319
-1 | 0.021 | 0.00958 | 0.005 | 2.166
-0.5 | 0.083 | 0.00943 | 0.004 | 8.844
0 | 0.146 | 0.00984 | 0.004 | 14.822
0.5 | 0.208 | 0.00732 | 0.004 | 28.473
1 | 0.271 | 0.00744 | 0.003 | 36.393
1.5 | 0.333 | 0.00757 | 0.003 | 43.986
2 | 0.395 | 0.0077 | 0.003 | 51.325
2.5 | 0.457 | 0.00723 | 0.002 | 63.308
3 | 0.519 | 0.00741 | 0.002 | 70.059
3.5 | 0.581 | 0.00764 | 0.002 | 76.03
4 | 0.643 | 0.00787 | 0.001 | 81.692
4.5 | 0.704 | 0.00836 | 0.001 | 84.201
5 | 0.765 | 0.00809 | 0.001 | 94.614
5.5 | 0.826 | 0.00878 | 0 | 94.064
6 | 0.886 | 0.00866 | 0 | 102.334
6.5 | 0.946 | 0.00864 | -0.001 | 109.381
7 | 1.004 | 0.00864 | -0.001 | 116.156
7.5 | 1.061 | 0.00875 | -0.001 | 121.279
8 | 1.115 | 0.00962 | -0.002 | 115.877
8.5 | 1.167 | 0.01025 | -0.002 | 113.801
9 | 1.214 | 0.01107 | -0.003 | 109.646
9.5 | 1.255 | 0.01222 | -0.003 | 102.732
10 | 1.289 | 0.01384 | -0.003 | 93.167
10.5 | 1.319 | 0.01589 | -0.004 | 82.996
11 | 1.346 | 0.01823 | -0.004 | 73.822
11.5 | 1.369 | 0.02066 | -0.004 | 66.242
12 | 1.388 | 0.02327 | -0.005 | 59.659
12.5 | 1.404 | 0.02609 | -0.005 | 53.808
13 | 1.415 | 0.02909 | -0.006 | 48.623
13.5 | 1.42 | 0.03243 | -0.006 | 43.785
14 | 1.417 | 0.03595 | -0.006 | 39.42
14.5 | 1.408 | 0.03989 | -0.007 | 35.293
15 | 1.392 | 0.04412 | -0.007 | 31.546
15.5 | 1.369 | 0.04874 | -0.007 | 28.085
16 | 1.339 | 0.05388 | -0.008 | 24.853
16.5 | 1.303 | 0.05956 | -0.008 | 21.87
17 | 1.26 | 0.06583 | -0.008 | 19.133
17.5 | 1.21 | 0.07296 | -0.009 | 16.586
18 | 1.155 | 0.08067 | -0.009 | 14.319
18.5 | 1.09 | 0.08953 | -0.009 | 12.17

## 78. Re 5M Mach 0.25 (2)
BIGFOIL.COM POLAR EXPORT
Horten 13.00% thick 3.00% camber
Horten 13.00% thick 3.00% camber |  |  |  | Cl Max: | 1.5804 | at alpha= | 15.5 | deg
XFOIL ncrit=9 |  |  |  | L/D Max: | 145.8 | at alpha= | 7.5 | deg
Re: | 5000000 |  |  | Cd Min: | 0.22296 | at alpha= | -20 | deg
Mach: | 0.25 |  |  | Cl=0 at alpha= | -1.4382 | deg
|  |  |  | @ Cl=0.1, Cd= | 0.0064304
|  |  |  | @ Cl=0.4, Cd= | 0.0046564
|  |  |  | @ Cl=0.6, Cd= | 0.0049789
alpha (deg) | Cl | Cd | Cm | Cl/Cd
-20 | -0.7234 | 0.22296 | 0.0545 | -3.2445
-19.5 | -0.7082 | 0.21617 | 0.0504 | -3.2761
-19 | -0.7461 | 0.19114 | 0.0378 | -3.9034
-18.5 | -0.7944 | 0.16861 | 0.0248 | -4.7115
-18 | -0.8211 | 0.15349 | 0.0159 | -5.3495
-17.5 | -0.8485 | 0.13929 | 0.0075 | -6.0916
-17 | -1.3677 | 0.04546 | -0.0658 | -30.0858
-16.5 | -1.42 | 0.03556 | -0.0677 | -39.9325
-16 | -1.4357 | 0.03041 | -0.064 | -47.2114
-15.5 | -1.4405 | 0.02655 | -0.0584 | -54.2561
-15 | -1.4346 | 0.0236 | -0.0517 | -60.7881
-14.5 | -1.4192 | 0.02148 | -0.0445 | -66.0708
-14 | -1.3889 | 0.01959 | -0.039 | -70.8984
-13.5 | -1.3529 | 0.01793 | -0.0341 | -75.4545
-13 | -1.3161 | 0.01618 | -0.0293 | -81.3412
-12.5 | -1.2723 | 0.01497 | -0.0251 | -84.99
-12 | -1.2224 | 0.01396 | -0.022 | -87.5645
-11.5 | -1.1102 | 0.01286 | -0.0314 | -86.3297
-11 | -1.0635 | 0.01245 | -0.0276 | -85.4217
-10.5 | -1.0147 | 0.01166 | -0.0245 | -87.024
-10 | -0.9622 | 0.01111 | -0.022 | -86.6067
-9.5 | -0.9081 | 0.01064 | -0.0199 | -85.3477
-9 | -0.8534 | 0.01022 | -0.0179 | -83.5029
-8.5 | -0.7994 | 0.00969 | -0.0159 | -82.4974
-8 | -0.744 | 0.00931 | -0.0143 | -79.9141
-7.5 | -0.6881 | 0.00898 | -0.0127 | -76.6258
-7 | -0.6326 | 0.00862 | -0.0112 | -73.3875
-6.5 | -0.576 | 0.00836 | -0.0099 | -68.8995
-6 | -0.5201 | 0.00806 | -0.0086 | -64.5285
-5.5 | -0.4633 | 0.00784 | -0.0076 | -59.0944
-5 | -0.4069 | 0.00761 | -0.0065 | -53.4691
-4.5 | -0.3502 | 0.00741 | -0.0055 | -47.2605
-4 | -0.2931 | 0.00723 | -0.0046 | -40.5394
-3.5 | -0.2359 | 0.00707 | -0.0038 | -33.3663
-3 | -0.1788 | 0.00693 | -0.0031 | -25.8009
-2.5 | -0.1217 | 0.00682 | -0.0024 | -17.8446
-2 | -0.0643 | 0.00669 | -0.0017 | -9.6114
-1.5 | -0.0071 | 0.00658 | -0.0011 | -1.079
-1 | 0.0503 | 0.0065 | -0.0006 | 7.7385
-0.5 | 0.1074 | 0.00642 | 0 | 16.729
0 | 0.1646 | 0.00632 | 0.0005 | 26.0443
0.5 | 0.221 | 0.00621 | 0.0011 | 35.5878
1.5 | 0.3111 | 0.00477 | 0.0066 | 65.2201
2 | 0.3635 | 0.00463 | 0.0081 | 78.5097
2.5 | 0.4189 | 0.00467 | 0.009 | 89.7002
3 | 0.4754 | 0.00471 | 0.0097 | 100.9342
3.5 | 0.5324 | 0.00482 | 0.0103 | 110.4564
4 | 0.5883 | 0.00494 | 0.0111 | 119.0891
4.5 | 0.6454 | 0.00513 | 0.0116 | 125.809
5 | 0.7026 | 0.0053 | 0.0121 | 132.566
5.5 | 0.7598 | 0.00551 | 0.0125 | 137.8947
6 | 0.8165 | 0.00575 | 0.0131 | 142
6.5 | 0.8734 | 0.00604 | 0.0136 | 144.6026
7 | 0.9297 | 0.0064 | 0.0142 | 145.2656
7.5 | 0.9929 | 0.00681 | 0.0132 | 145.8003
8 | 1.0524 | 0.0073 | 0.013 | 144.1644
8.5 | 1.1197 | 0.0079 | 0.011 | 141.7342
9 | 1.1825 | 0.00863 | 0.0099 | 137.022
9.5 | 1.2405 | 0.00945 | 0.0097 | 131.2698
10 | 1.2951 | 0.01032 | 0.0101 | 125.4942
10.5 | 1.3553 | 0.01127 | 0.0092 | 120.2573
11 | 1.414 | 0.01226 | 0.0086 | 115.3344
11.5 | 1.471 | 0.01331 | 0.0082 | 110.5184
12 | 1.503 | 0.0143 | 0.0126 | 105.1049
12.5 | 1.5063 | 0.01525 | 0.0221 | 98.7738
13 | 1.5252 | 0.01666 | 0.0273 | 91.5486
13.5 | 1.5444 | 0.01873 | 0.0307 | 82.456
14 | 1.5588 | 0.02186 | 0.0325 | 71.3083
14.5 | 1.5739 | 0.02553 | 0.0332 | 61.649
15 | 1.5783 | 0.03042 | 0.0332 | 51.8836
15.5 | 1.5804 | 0.03561 | 0.0331 | 44.3808
16 | 1.5736 | 0.04171 | 0.0326 | 37.7272
16.5 | 1.5559 | 0.04906 | 0.0315 | 31.7142
17 | 1.541 | 0.05654 | 0.0299 | 27.255
17.5 | 1.5259 | 0.06434 | 0.0279 | 23.7162
18 | 1.5047 | 0.07305 | 0.0253 | 20.5982
18.5 | 1.481 | 0.08232 | 0.0222 | 17.9908
19 | 1.4595 | 0.09159 | 0.0189 | 15.9351
19.5 | 1.4332 | 0.1017 | 0.0149 | 14.0924
20 | 1.4154 | 0.11091 | 0.0111 | 12.7617

## 79. Re 5M Mach 0.50 (1)
BIGFOIL.COM POLAR EXPORT
Horten 13.00% thick 3.00% camber
Horten 13.00% thick 3.00% camber |  |  |  | Cl Max: | 1.277 | at alpha= | 10 | deg
JavaFoil+Calcfoil stall+Eppler ext transition |  |  |  | L/D Max: | 110.492 | at alpha= | 5.5 | deg
Re: | 5000000 |  |  | Cd Min: | 0.00706 | at alpha= | 0.5 | deg
Mach: | 0.5 |  |  | Cl=0 at alpha= | -1.1643 | deg
|  |  |  | @ Cl=0.1, Cd= | 0.009632
|  |  |  | @ Cl=0.4, Cd= | 0.0075423
|  |  |  | @ Cl=0.6, Cd= | 0.0079113
alpha (deg) | Cl | Cd | Cm | Cl/Cd
-20 | -1.019 | 0.15464 | 0.006 | -6.589
-19.5 | -0.993 | 0.143 | 0.006 | -6.945
-19 | -0.967 | 0.13428 | 0.006 | -7.203
-18.5 | -0.94 | 0.14241 | 0.006 | -6.599
-18 | -0.914 | 0.12901 | 0.006 | -7.086
-17.5 | -0.888 | 0.12072 | 0.006 | -7.359
-17 | -0.86 | 0.12735 | 0.006 | -6.756
-16.5 | -0.835 | 0.11521 | 0.006 | -7.243
-16 | -0.809 | 0.10635 | 0.006 | -7.609
-15.5 | -0.78 | 0.11108 | 0.006 | -7.026
-15 | -0.755 | 0.10148 | 0.006 | -7.436
-14.5 | -0.726 | 0.11059 | 0.006 | -6.567
-14 | -0.7 | 0.09595 | 0.006 | -7.296
-13.5 | -0.675 | 0.08717 | 0.006 | -7.739
-13 | -0.646 | 0.09198 | 0.006 | -7.019
-12.5 | -0.62 | 0.08245 | 0.006 | -7.518
-12 | -0.592 | 0.08484 | 0.005 | -6.972
-11.5 | -0.566 | 0.07609 | 0.005 | -7.434
-11 | -0.538 | 0.07716 | 0.005 | -6.967
-10.5 | -0.511 | 0.06978 | 0.005 | -7.326
-10 | -0.483 | 0.07005 | 0.005 | -6.899
-9.5 | -0.457 | 0.06314 | 0.005 | -7.239
-9 | -0.429 | 0.06233 | 0.005 | -6.887
-8.5 | -0.405 | 0.05474 | 0.005 | -7.392
-8 | -0.376 | 0.05348 | 0.005 | -7.037
-7.5 | -0.349 | 0.05058 | 0.005 | -6.909
-7 | -0.484 | 0.04512 | 0.005 | -10.721
-6.5 | -0.612 | 0.01148 | 0.008 | -53.352
-6 | -0.592 | 0.01117 | 0.008 | -53.004
-5.5 | -0.552 | 0.01057 | 0.008 | -52.234
-5 | -0.502 | 0.01114 | 0.008 | -45.037
-4.5 | -0.444 | 0.01075 | 0.007 | -41.314
-4 | -0.383 | 0.01061 | 0.007 | -36.071
-3.5 | -0.318 | 0.01024 | 0.007 | -31.109
-3 | -0.252 | 0.01002 | 0.006 | -25.165
-2.5 | -0.184 | 0.00977 | 0.006 | -18.873
-2 | -0.116 | 0.01019 | 0.006 | -11.368
-1.5 | -0.047 | 0.00988 | 0.006 | -4.707
-1 | 0.023 | 0.00976 | 0.005 | 2.374
-0.5 | 0.093 | 0.00964 | 0.005 | 9.655
0 | 0.163 | 0.00956 | 0.005 | 17.045
0.5 | 0.233 | 0.00706 | 0.004 | 32.96
1 | 0.302 | 0.00746 | 0.004 | 40.517
1.5 | 0.372 | 0.00766 | 0.003 | 48.543
2 | 0.441 | 0.00737 | 0.003 | 59.854
2.5 | 0.51 | 0.00754 | 0.003 | 67.674
3 | 0.579 | 0.00782 | 0.002 | 74.039
3.5 | 0.648 | 0.00812 | 0.002 | 79.775
4 | 0.716 | 0.00799 | 0.002 | 89.558
4.5 | 0.783 | 0.00795 | 0.001 | 98.511
5 | 0.85 | 0.00797 | 0.001 | 106.621
5.5 | 0.916 | 0.00829 | 0 | 110.492
6 | 0.981 | 0.00917 | 0 | 106.939
6.5 | 1.043 | 0.01003 | -0.001 | 103.948
7 | 1.101 | 0.01079 | -0.001 | 101.988
7.5 | 1.152 | 0.01179 | -0.001 | 97.764
8 | 1.196 | 0.01327 | -0.002 | 90.11
8.5 | 1.23 | 0.01559 | -0.002 | 78.921
9 | 1.256 | 0.01889 | -0.003 | 66.472
9.5 | 1.273 | 0.02295 | -0.003 | 55.441
10 | 1.277 | 0.02727 | -0.003 | 46.817
10.5 | 1.256 | 0.03213 | -0.004 | 39.102
11 | 1.187 | 0.03842 | -0.004 | 30.903
11.5 | 0.772 | 0.04911 | -0.005 | 15.725
12 | 0.799 | 0.05323 | -0.005 | 15.004
12.5 | 0.812 | 0.06624 | -0.005 | 12.254
13 | 0.856 | 0.05835 | -0.006 | 14.662
13.5 | 0.88 | 0.06402 | -0.006 | 13.743
14 | 0.906 | 0.06827 | -0.006 | 13.27
14.5 | 0.928 | 0.07464 | -0.007 | 12.436
15 | 0.947 | 0.0836 | -0.007 | 11.323

## 80. Re 5M Mach 0.50 (2)
BIGFOIL.COM POLAR EXPORT
Horten 13.00% thick 3.00% camber
Horten 13.00% thick 3.00% camber |  |  |  | Cl Max: | 1.482 | at alpha= | 11 | deg
XFOIL ncrit=9 |  |  |  | L/D Max: | 146.526 | at alpha= | 6.5 | deg
Re: | 5000000 |  |  | Cd Min: | 0.10695 | at alpha= | -12.5 | deg
Mach: | 0.5 |  |  | Cl=0 at alpha= | -1.5183 | deg
|  |  |  | @ Cl=0.1, Cd= | 0.0067203
|  |  |  | @ Cl=0.4, Cd= | 0.0050104
|  |  |  | @ Cl=0.6, Cd= | 0.0051975
alpha (deg) | Cl | Cd | Cm | Cl/Cd
-12.5 | -0.49 | 0.10695 | -0.0333 | -4.5816
-12 | -0.508 | 0.09539 | -0.0403 | -5.3255
-11.5 | -0.5189 | 0.08556 | -0.0462 | -6.0647
-11 | -0.5412 | 0.07481 | -0.0531 | -7.2343
-10.5 | -0.5665 | 0.06413 | -0.0603 | -8.8336
-10 | -0.5921 | 0.05282 | -0.0704 | -11.2098
-9.5 | -0.6264 | 0.04461 | -0.0727 | -14.0417
-9 | -0.6728 | 0.0379 | -0.067 | -17.752
-8.5 | -0.7167 | 0.03101 | -0.0578 | -23.1119
-8 | -0.7651 | 0.02125 | -0.048 | -36.0047
-7.5 | -0.7675 | 0.01455 | -0.0386 | -52.7491
-7 | -0.7234 | 0.01133 | -0.0318 | -63.8482
-6.5 | -0.6606 | 0.01 | -0.0268 | -66.06
-6 | -0.5943 | 0.00922 | -0.0228 | -64.4577
-5.5 | -0.5267 | 0.00872 | -0.0194 | -60.4014
-5 | -0.4599 | 0.0083 | -0.0164 | -55.4096
-4.5 | -0.393 | 0.008 | -0.0138 | -49.125
-4 | -0.3266 | 0.00772 | -0.0115 | -42.3057
-3.5 | -0.2604 | 0.00747 | -0.0095 | -34.8594
-3 | -0.1945 | 0.00727 | -0.0077 | -26.7538
-2.5 | -0.1288 | 0.00712 | -0.0061 | -18.0899
-2 | -0.0631 | 0.00699 | -0.0047 | -9.0272
-1.5 | 0.0024 | 0.00685 | -0.0034 | 0.35036
-1 | 0.0677 | 0.00675 | -0.0023 | 10.0296
-0.5 | 0.1329 | 0.00669 | -0.0012 | 19.8655
0 | 0.1981 | 0.00661 | -0.0002 | 29.9697
0.5 | 0.2627 | 0.00652 | 0.0009 | 40.2914
1 | 0.3257 | 0.00639 | 0.0022 | 50.9703
1.5 | 0.3637 | 0.00515 | 0.0079 | 70.6214
2 | 0.4209 | 0.00493 | 0.0106 | 85.3753
2.5 | 0.4834 | 0.00497 | 0.0122 | 97.2636
3 | 0.5484 | 0.00511 | 0.0134 | 107.319
3.5 | 0.6133 | 0.00522 | 0.0148 | 117.4904
4 | 0.6783 | 0.00539 | 0.0163 | 125.8442
4.5 | 0.7442 | 0.0056 | 0.0176 | 132.8929
5 | 0.8103 | 0.00587 | 0.019 | 138.0409
5.5 | 0.8757 | 0.00617 | 0.0208 | 141.9287
6 | 0.9413 | 0.0065 | 0.0226 | 144.8154
6.5 | 1.0081 | 0.00688 | 0.0244 | 146.5262
7 | 1.0784 | 0.00736 | 0.0257 | 146.5217
7.5 | 1.1567 | 0.00807 | 0.0254 | 143.3333
8 | 1.2348 | 0.00886 | 0.0254 | 139.3679
8.5 | 1.3121 | 0.00993 | 0.0255 | 132.1349
9 | 1.3746 | 0.0113 | 0.028 | 121.646
9.5 | 1.4376 | 0.01304 | 0.0297 | 110.2454
10 | 1.4748 | 0.01504 | 0.0343 | 98.0585
10.5 | 1.4746 | 0.01805 | 0.0416 | 81.6953
11 | 1.482 | 0.02278 | 0.044 | 65.0571
11.5 | 1.48 | 0.02867 | 0.0452 | 51.6219
12 | 1.4682 | 0.0353 | 0.046 | 41.5921
12.5 | 1.4485 | 0.04259 | 0.0462 | 34.0103
13 | 1.4201 | 0.05074 | 0.0455 | 27.9878
13.5 | 1.3973 | 0.05895 | 0.0441 | 23.7031
14 | 1.3725 | 0.06772 | 0.042 | 20.2673
14.5 | 1.3454 | 0.07705 | 0.0391 | 17.4614
15 | 1.3222 | 0.08635 | 0.0359 | 15.3121
15.5 | 1.2979 | 0.09611 | 0.0322 | 13.5043
16 | 1.275 | 0.1061 | 0.0279 | 12.017

## 81. Re 6M Mach 0.00 (1)
BIGFOIL.COM POLAR EXPORT
Horten 13.00% thick 3.00% camber
Horten 13.00% thick 3.00% camber |  |  |  | Cl Max: | 1.484 | at alpha= | 15.5 | deg
JavaFoil+Calcfoil stall+Eppler ext transition |  |  |  | L/D Max: | 129.412 | at alpha= | 8.5 | deg
Re: | 6000000 |  |  | Cd Min: | 0.00708 | at alpha= | 0.5 | deg
Mach: | 0 |  |  | Cl=0 at alpha= | -1.1667 | deg
|  |  |  | @ Cl=0.1, Cd= | 0.0095257
|  |  |  | @ Cl=0.4, Cd= | 0.0074182
|  |  |  | @ Cl=0.6, Cd= | 0.0081452
alpha (deg) | Cl | Cd | Cm | Cl/Cd
-16.5 | -0.822 | 0.11018 | 0.006 | -7.462
-16 | -0.833 | 0.10379 | 0.006 | -8.024
-15.5 | -0.842 | 0.09753 | 0.006 | -8.631
-15 | -0.849 | 0.09099 | 0.006 | -9.335
-14.5 | -0.854 | 0.08528 | 0.006 | -10.015
-14 | -0.858 | 0.07882 | 0.006 | -10.884
-13.5 | -0.859 | 0.0733 | 0.006 | -11.717
-13 | -0.857 | 0.06679 | 0.006 | -12.831
-12.5 | -0.856 | 0.05834 | 0.007 | -14.681
-12 | -0.939 | 0.02114 | 0.008 | -44.41
-11.5 | -0.966 | 0.01384 | 0.009 | -69.808
-11 | -0.954 | 0.01256 | 0.009 | -75.967
-10.5 | -0.932 | 0.01193 | 0.008 | -78.106
-10 | -0.904 | 0.01086 | 0.008 | -83.27
-9.5 | -0.872 | 0.01094 | 0.008 | -79.755
-9 | -0.837 | 0.01109 | 0.008 | -75.458
-8.5 | -0.798 | 0.01139 | 0.008 | -70.073
-8 | -0.756 | 0.01094 | 0.008 | -69.11
-7.5 | -0.71 | 0.01062 | 0.008 | -66.882
-7 | -0.662 | 0.01102 | 0.007 | -60.093
-6.5 | -0.612 | 0.01073 | 0.007 | -57.089
-6 | -0.56 | 0.01042 | 0.007 | -53.784
-5.5 | -0.507 | 0.01016 | 0.007 | -49.883
-5 | -0.452 | 0.01061 | 0.007 | -42.561
-4.5 | -0.395 | 0.01031 | 0.006 | -38.32
-4 | -0.338 | 0.01015 | 0.006 | -33.26
-3.5 | -0.279 | 0.0099 | 0.006 | -28.208
-3 | -0.22 | 0.00973 | 0.006 | -22.639
-2.5 | -0.161 | 0.00952 | 0.005 | -16.878
-2 | -0.101 | 0.00939 | 0.005 | -10.726
-1.5 | -0.04 | 0.00926 | 0.005 | -4.361
-1 | 0.02 | 0.00916 | 0.005 | 2.194
-0.5 | 0.081 | 0.00957 | 0.004 | 8.437
0 | 0.141 | 0.00943 | 0.004 | 14.988
0.5 | 0.202 | 0.00708 | 0.004 | 28.515
1 | 0.262 | 0.00716 | 0.003 | 36.656
1.5 | 0.323 | 0.00726 | 0.003 | 44.423
2 | 0.383 | 0.00737 | 0.003 | 51.954
2.5 | 0.443 | 0.00754 | 0.002 | 58.75
3 | 0.503 | 0.00798 | 0.002 | 63.095
3.5 | 0.563 | 0.00788 | 0.002 | 71.42
4 | 0.623 | 0.00831 | 0.001 | 74.974
4.5 | 0.682 | 0.00795 | 0.001 | 85.849
5 | 0.742 | 0.00857 | 0.001 | 86.553
5.5 | 0.801 | 0.00884 | 0 | 90.535
6 | 0.859 | 0.00858 | 0 | 100.124
6.5 | 0.917 | 0.00896 | 0 | 102.394
7 | 0.975 | 0.00882 | -0.001 | 110.564
7.5 | 1.031 | 0.00885 | -0.001 | 116.423
8 | 1.085 | 0.00896 | -0.002 | 121.194
8.5 | 1.138 | 0.00879 | -0.002 | 129.412
9 | 1.188 | 0.0101 | -0.002 | 117.618
9.5 | 1.234 | 0.01089 | -0.003 | 113.254
10 | 1.275 | 0.01191 | -0.003 | 107.035
10.5 | 1.31 | 0.0132 | -0.004 | 99.302
11 | 1.342 | 0.01478 | -0.004 | 90.789
11.5 | 1.371 | 0.01653 | -0.004 | 82.899
12 | 1.396 | 0.01851 | -0.005 | 75.411
12.5 | 1.42 | 0.02062 | -0.005 | 68.861
13 | 1.44 | 0.02295 | -0.005 | 62.745
13.5 | 1.457 | 0.02543 | -0.006 | 57.314
14 | 1.47 | 0.02817 | -0.006 | 52.158
14.5 | 1.478 | 0.03107 | -0.007 | 47.573
15 | 1.483 | 0.03416 | -0.007 | 43.413
15.5 | 1.484 | 0.03758 | -0.007 | 39.491
16 | 1.482 | 0.04115 | -0.008 | 36.008
16.5 | 1.476 | 0.04505 | -0.008 | 32.754
17 | 1.466 | 0.04922 | -0.008 | 29.784
17.5 | 1.453 | 0.05362 | -0.009 | 27.101
18 | 1.437 | 0.05838 | -0.009 | 24.617
18.5 | 1.415 | 0.06347 | -0.009 | 22.3
19 | 1.39 | 0.06898 | -0.01 | 20.157
19.5 | 1.363 | 0.07466 | -0.01 | 18.261
20 | 1.334 | 0.08085 | -0.01 | 16.498

## 82. Re 6M Mach 0.00 (2)
BIGFOIL.COM POLAR EXPORT
Horten 13.00% thick 3.00% camber
Horten 13.00% thick 3.00% camber |  |  |  | Cl Max: | 1.6652 | at alpha= | 17.5 | deg
XFOIL ncrit=9 |  |  |  | L/D Max: | 149.197 | at alpha= | 7.5 | deg
Re: | 6000000 |  |  | Cd Min: | 0.07283 | at alpha= | 20 | deg
Mach: | 0 |  |  | Cl=0 at alpha= | -1.4106 | deg
|  |  |  | @ Cl=0.1, Cd= | 0.0062008
|  |  |  | @ Cl=0.4, Cd= | 0.0044917
|  |  |  | @ Cl=0.6, Cd= | 0.0047913
alpha (deg) | Cl | Cd | Cm | Cl/Cd
-20 | -1.7137 | 0.02858 | -0.0546 | -59.9615
-19.5 | -1.7045 | 0.02599 | -0.0512 | -65.5829
-19 | -1.6888 | 0.02399 | -0.0476 | -70.396
-18.5 | -1.6687 | 0.02234 | -0.0437 | -74.6956
-18 | -1.645 | 0.02095 | -0.0399 | -78.5203
-17.5 | -1.6174 | 0.01982 | -0.0361 | -81.6044
-17 | -1.5888 | 0.01883 | -0.032 | -84.376
-16.5 | -1.5576 | 0.01793 | -0.0281 | -86.8712
-16 | -1.5202 | 0.01704 | -0.0252 | -89.2136
-15.5 | -1.4804 | 0.01626 | -0.0226 | -91.0455
-15 | -1.4408 | 0.01536 | -0.0199 | -93.8021
-14.5 | -1.4003 | 0.01446 | -0.0173 | -96.8396
-14 | -1.3578 | 0.01369 | -0.0149 | -99.1819
-13.5 | -1.3137 | 0.01303 | -0.0127 | -100.8212
-13 | -1.2689 | 0.01243 | -0.0105 | -102.0837
-12.5 | -1.2103 | 0.01184 | -0.0113 | -102.2213
-12 | -1.1098 | 0.01109 | -0.0211 | -100.0721
-11.5 | -1.0699 | 0.01087 | -0.0177 | -98.4269
-11 | -1.0228 | 0.01051 | -0.0158 | -97.3168
-10.5 | -0.9736 | 0.01017 | -0.0143 | -95.7325
-10 | -0.923 | 0.00986 | -0.0131 | -93.6105
-9.5 | -0.8721 | 0.00952 | -0.0119 | -91.6071
-9 | -0.821 | 0.00915 | -0.0107 | -89.7268
-8.5 | -0.769 | 0.00886 | -0.0097 | -86.7946
-8 | -0.7162 | 0.00862 | -0.0088 | -83.0858
-7.5 | -0.6638 | 0.0083 | -0.0078 | -79.9759
-7 | -0.6104 | 0.00807 | -0.007 | -75.6382
-6.5 | -0.557 | 0.00783 | -0.0061 | -71.1367
-6 | -0.5032 | 0.00761 | -0.0054 | -66.1235
-5.5 | -0.4491 | 0.00741 | -0.0047 | -60.6073
-5 | -0.3946 | 0.00724 | -0.0041 | -54.5028
-4.5 | -0.3403 | 0.00706 | -0.0034 | -48.2011
-3.5 | -0.2307 | 0.00678 | -0.0023 | -34.0265
-3 | -0.1756 | 0.00665 | -0.0018 | -26.406
-2.5 | -0.1204 | 0.00654 | -0.0014 | -18.4098
-2 | -0.0653 | 0.00644 | -0.0009 | -10.1398
-1.5 | -0.0099 | 0.00634 | -0.0005 | -1.5615
-1 | 0.0455 | 0.00626 | -0.0001 | 7.2684
-0.5 | 0.1007 | 0.0062 | 0.0003 | 16.2419
0 | 0.156 | 0.00612 | 0.0007 | 25.4902
0.5 | 0.2108 | 0.00601 | 0.0011 | 35.0749
1.5 | 0.3035 | 0.00485 | 0.0051 | 62.5773
2 | 0.3517 | 0.00451 | 0.0069 | 77.9823
2.5 | 0.4045 | 0.00449 | 0.0077 | 90.0891
3 | 0.4585 | 0.00454 | 0.0084 | 100.9912
3.5 | 0.513 | 0.0046 | 0.0089 | 111.5217
4 | 0.567 | 0.0047 | 0.0095 | 120.6383
4.5 | 0.6212 | 0.00485 | 0.0099 | 128.0825
5 | 0.6761 | 0.00504 | 0.0102 | 134.1468
5.5 | 0.7306 | 0.00523 | 0.0105 | 139.6941
6 | 0.7846 | 0.00546 | 0.0109 | 143.6996
6.5 | 0.838 | 0.00572 | 0.0113 | 146.5035
7 | 0.8921 | 0.006 | 0.0116 | 148.6833
7.5 | 0.9474 | 0.00635 | 0.0115 | 149.1969
8 | 1.0032 | 0.00682 | 0.0111 | 147.0968
8.5 | 1.0637 | 0.00729 | 0.0095 | 145.9122
9 | 1.1258 | 0.00792 | 0.0075 | 142.1465
9.5 | 1.1828 | 0.0086 | 0.0065 | 137.5349
10 | 1.2361 | 0.00924 | 0.0063 | 133.7771
10.5 | 1.2898 | 0.00997 | 0.0058 | 129.3681
11 | 1.3461 | 0.01077 | 0.0046 | 124.9861
11.5 | 1.4021 | 0.01149 | 0.0035 | 122.0279
12 | 1.4562 | 0.01231 | 0.0025 | 118.2941
12.5 | 1.5096 | 0.01313 | 0.0016 | 114.9733
13 | 1.5364 | 0.01386 | 0.0063 | 110.8514
13.5 | 1.555 | 0.01469 | 0.0123 | 105.8543
14 | 1.5723 | 0.01561 | 0.0179 | 100.7239
14.5 | 1.5936 | 0.01687 | 0.0217 | 94.4635
15 | 1.6135 | 0.01862 | 0.0244 | 86.6541
15.5 | 1.6311 | 0.02099 | 0.0261 | 77.7084
16 | 1.6483 | 0.02383 | 0.0268 | 69.1691
16.5 | 1.6568 | 0.02777 | 0.027 | 59.6615
17 | 1.6636 | 0.03206 | 0.0268 | 51.8902
17.5 | 1.6652 | 0.03697 | 0.0264 | 45.0419
18 | 1.6569 | 0.04299 | 0.0256 | 38.5415
18.5 | 1.6438 | 0.04977 | 0.0244 | 33.0279
19 | 1.6291 | 0.05708 | 0.0226 | 28.5406
19.5 | 1.6144 | 0.06466 | 0.0206 | 24.9675
20 | 1.5966 | 0.07283 | 0.0181 | 21.9223

## 83. Re 6M Mach 0.10 (1)
BIGFOIL.COM POLAR EXPORT
Horten 13.00% thick 3.00% camber
Horten 13.00% thick 3.00% camber |  |  |  | Cl Max: | 1.474 | at alpha= | 15 | deg
JavaFoil+Calcfoil stall+Eppler ext transition |  |  |  | L/D Max: | 125.559 | at alpha= | 8 | deg
Re: | 6000000 |  |  | Cd Min: | 0.00712 | at alpha= | 0.5 | deg
Mach: | 0.1 |  |  | Cl=0 at alpha= | -1.1639 | deg
|  |  |  | @ Cl=0.1, Cd= | 0.0095671
|  |  |  | @ Cl=0.4, Cd= | 0.0074575
|  |  |  | @ Cl=0.6, Cd= | 0.0078267
alpha (deg) | Cl | Cd | Cm | Cl/Cd
-16.5 | -0.787 | 0.11305 | 0.006 | -6.963
-16 | -0.801 | 0.10654 | 0.006 | -7.519
-15.5 | -0.813 | 0.10008 | 0.006 | -8.126
-15 | -0.824 | 0.09346 | 0.006 | -8.813
-14.5 | -0.832 | 0.08732 | 0.006 | -9.524
-14 | -0.837 | 0.08136 | 0.006 | -10.292
-13.5 | -0.841 | 0.0759 | 0.006 | -11.076
-13 | -0.84 | 0.06977 | 0.006 | -12.043
-12.5 | -0.839 | 0.06254 | 0.006 | -13.421
-12 | -0.842 | 0.0524 | 0.007 | -16.07
-11.5 | -0.947 | 0.01523 | 0.009 | -62.208
-11 | -0.946 | 0.01292 | 0.009 | -73.251
-10.5 | -0.928 | 0.01213 | 0.009 | -76.477
-10 | -0.902 | 0.01049 | 0.008 | -85.944
-9.5 | -0.871 | 0.01108 | 0.008 | -78.609
-9 | -0.837 | 0.01124 | 0.008 | -74.461
-8.5 | -0.799 | 0.01084 | 0.008 | -73.668
-8 | -0.757 | 0.01103 | 0.008 | -68.633
-7.5 | -0.712 | 0.01068 | 0.008 | -66.652
-7 | -0.664 | 0.01109 | 0.007 | -59.926
-6.5 | -0.614 | 0.01075 | 0.007 | -57.172
-6 | -0.563 | 0.01044 | 0.007 | -53.886
-5.5 | -0.509 | 0.01017 | 0.007 | -50.011
-5 | -0.454 | 0.01075 | 0.007 | -42.203
-4.5 | -0.397 | 0.01035 | 0.006 | -38.337
-4 | -0.339 | 0.01019 | 0.006 | -33.275
-3.5 | -0.281 | 0.01 | 0.006 | -28.061
-3 | -0.221 | 0.00976 | 0.006 | -22.667
-2.5 | -0.161 | 0.00956 | 0.005 | -16.892
-2 | -0.101 | 0.00943 | 0.005 | -10.729
-1.5 | -0.041 | 0.00932 | 0.005 | -4.356
-1 | 0.02 | 0.00979 | 0.005 | 2.064
-0.5 | 0.081 | 0.00962 | 0.004 | 8.433
0 | 0.142 | 0.00945 | 0.004 | 15.03
0.5 | 0.203 | 0.00712 | 0.004 | 28.5
1 | 0.264 | 0.0072 | 0.003 | 36.624
1.5 | 0.324 | 0.00731 | 0.003 | 44.381
2 | 0.385 | 0.00742 | 0.003 | 51.881
2.5 | 0.445 | 0.00757 | 0.002 | 58.855
3 | 0.506 | 0.00805 | 0.002 | 62.847
3.5 | 0.566 | 0.00794 | 0.002 | 71.246
4 | 0.626 | 0.00774 | 0.001 | 80.854
4.5 | 0.686 | 0.00796 | 0.001 | 86.146
5 | 0.745 | 0.00859 | 0.001 | 86.813
5.5 | 0.805 | 0.00887 | 0 | 90.711
6 | 0.864 | 0.00864 | 0 | 99.889
6.5 | 0.922 | 0.00903 | 0 | 102.077
7 | 0.979 | 0.00893 | -0.001 | 109.656
7.5 | 1.036 | 0.00894 | -0.001 | 115.832
8 | 1.09 | 0.00868 | -0.002 | 125.559
8.5 | 1.143 | 0.00957 | -0.002 | 119.357
9 | 1.192 | 0.01022 | -0.002 | 116.59
9.5 | 1.238 | 0.01105 | -0.003 | 111.972
10 | 1.278 | 0.01213 | -0.003 | 105.336
10.5 | 1.313 | 0.01348 | -0.004 | 97.347
11 | 1.344 | 0.01516 | -0.004 | 88.648
11.5 | 1.371 | 0.01698 | -0.004 | 80.75
12 | 1.396 | 0.01906 | -0.005 | 73.276
12.5 | 1.419 | 0.02124 | -0.005 | 66.787
13 | 1.438 | 0.02367 | -0.005 | 60.758
13.5 | 1.454 | 0.02624 | -0.006 | 55.412
14 | 1.464 | 0.02905 | -0.006 | 50.416
14.5 | 1.471 | 0.03205 | -0.007 | 45.899
15 | 1.474 | 0.03526 | -0.007 | 41.794
15.5 | 1.472 | 0.03888 | -0.007 | 37.855
16 | 1.467 | 0.04263 | -0.008 | 34.407
16.5 | 1.457 | 0.04667 | -0.008 | 31.224
17 | 1.444 | 0.05097 | -0.008 | 28.336
17.5 | 1.428 | 0.05559 | -0.009 | 25.684
18 | 1.407 | 0.06077 | -0.009 | 23.159
18.5 | 1.381 | 0.06615 | -0.009 | 20.877
19 | 1.352 | 0.07183 | -0.01 | 18.822
19.5 | 1.32 | 0.07813 | -0.01 | 16.895
20 | 1.286 | 0.08472 | -0.01 | 15.178

## 84. Re 6M Mach 0.10 (2)
BIGFOIL.COM POLAR EXPORT
Horten 13.00% thick 3.00% camber
Horten 13.00% thick 3.00% camber |  |  |  | Cl Max: | 1.655 | at alpha= | 17 | deg
XFOIL ncrit=9 |  |  |  | L/D Max: | 149.233 | at alpha= | 7.5 | deg
Re: | 6000000 |  |  | Cd Min: | 0.07831 | at alpha= | 20 | deg
Mach: | 0.1 |  |  | Cl=0 at alpha= | -1.4138 | deg
|  |  |  | @ Cl=0.1, Cd= | 0.0062118
|  |  |  | @ Cl=0.4, Cd= | 0.0045027
|  |  |  | @ Cl=0.6, Cd= | 0.0047908
alpha (deg) | Cl | Cd | Cm | Cl/Cd
-20 | -1.677 | 0.03361 | -0.0608 | -49.8959
-19.5 | -1.6812 | 0.02955 | -0.058 | -56.8934
-19 | -1.6759 | 0.02657 | -0.0544 | -63.0749
-18.5 | -1.6626 | 0.02431 | -0.0503 | -68.3916
-18 | -1.6439 | 0.0225 | -0.0461 | -73.0622
-17.5 | -1.6197 | 0.02106 | -0.0419 | -76.9088
-17 | -1.5926 | 0.01984 | -0.0376 | -80.2722
-16.5 | -1.5648 | 0.01878 | -0.033 | -83.3227
-16 | -1.5303 | 0.01776 | -0.0293 | -86.1655
-15.5 | -1.4912 | 0.01688 | -0.0263 | -88.3412
-15 | -1.4502 | 0.01604 | -0.0235 | -90.4115
-14.5 | -1.4092 | 0.01513 | -0.0206 | -93.1395
-14 | -1.3677 | 0.01419 | -0.0178 | -96.3848
-13.5 | -1.3239 | 0.01342 | -0.0152 | -98.6513
-13 | -1.279 | 0.01273 | -0.0128 | -100.4713
-12.5 | -1.2206 | 0.01208 | -0.0131 | -101.043
-12 | -1.1171 | 0.01128 | -0.0232 | -99.0337
-11.5 | -1.0777 | 0.01111 | -0.0194 | -97.0027
-11 | -1.0304 | 0.01069 | -0.0173 | -96.3891
-10.5 | -0.9809 | 0.0103 | -0.0156 | -95.233
-10 | -0.9299 | 0.00996 | -0.0142 | -93.3635
-9.5 | -0.878 | 0.00966 | -0.013 | -90.8903
-9 | -0.8267 | 0.00925 | -0.0116 | -89.373
-8.5 | -0.7743 | 0.00893 | -0.0104 | -86.7077
-8 | -0.7211 | 0.00867 | -0.0094 | -83.1719
-7.5 | -0.668 | 0.00836 | -0.0084 | -79.9043
-7 | -0.6144 | 0.00811 | -0.0075 | -75.7583
-6.5 | -0.5603 | 0.00788 | -0.0066 | -71.1041
-6 | -0.5062 | 0.00764 | -0.0058 | -66.2565
-5.5 | -0.4516 | 0.00744 | -0.0051 | -60.6989
-5 | -0.3968 | 0.00726 | -0.0044 | -54.6556
-4.5 | -0.3421 | 0.00708 | -0.0037 | -48.3192
-4 | -0.2871 | 0.00693 | -0.003 | -41.4286
-3.5 | -0.2317 | 0.0068 | -0.0025 | -34.0735
-3 | -0.1763 | 0.00666 | -0.002 | -26.4715
-2.5 | -0.1208 | 0.00655 | -0.0015 | -18.4427
-1.5 | -0.0096 | 0.00635 | -0.0006 | -1.5118
-1 | 0.0461 | 0.00627 | -0.0002 | 7.3525
-0.5 | 0.1017 | 0.00621 | 0.0003 | 16.3768
0 | 0.1572 | 0.00613 | 0.0007 | 25.6444
0.5 | 0.2124 | 0.00602 | 0.0011 | 35.2824
1 | 0.2659 | 0.00585 | 0.0019 | 45.453
1.5 | 0.3056 | 0.00486 | 0.0051 | 62.8807
2 | 0.3539 | 0.00452 | 0.007 | 78.2965
2.5 | 0.4071 | 0.0045 | 0.0079 | 90.4667
3 | 0.4613 | 0.00455 | 0.0085 | 101.3846
3.5 | 0.5162 | 0.00462 | 0.009 | 111.7316
4 | 0.5706 | 0.00471 | 0.0096 | 121.1465
4.5 | 0.6252 | 0.00486 | 0.0101 | 128.642
5 | 0.6805 | 0.00505 | 0.0104 | 134.7525
5.5 | 0.7353 | 0.00526 | 0.0108 | 139.7909
6 | 0.7896 | 0.00548 | 0.0112 | 144.0876
6.5 | 0.8434 | 0.00575 | 0.0117 | 146.6783
7 | 0.898 | 0.00603 | 0.0119 | 148.9221
7.5 | 0.9536 | 0.00639 | 0.0119 | 149.2332
8 | 1.01 | 0.00686 | 0.0115 | 147.2303
8.5 | 1.0712 | 0.00736 | 0.01 | 145.5435
9 | 1.1338 | 0.00798 | 0.008 | 142.0802
9.5 | 1.1912 | 0.00868 | 0.007 | 137.235
10 | 1.2442 | 0.00937 | 0.0071 | 132.7855
10.5 | 1.2991 | 0.01011 | 0.0065 | 128.4965
11 | 1.356 | 0.01091 | 0.0054 | 124.2896
11.5 | 1.4122 | 0.01168 | 0.0043 | 120.9075
12 | 1.4663 | 0.01256 | 0.0035 | 116.7436
12.5 | 1.5164 | 0.0134 | 0.0035 | 113.1642
13 | 1.5405 | 0.01415 | 0.0088 | 108.8693
13.5 | 1.5542 | 0.01497 | 0.0158 | 103.821
14 | 1.5729 | 0.0161 | 0.0208 | 97.6957
14.5 | 1.5951 | 0.01754 | 0.0241 | 90.9407
15 | 1.6125 | 0.01971 | 0.0265 | 81.8113
15.5 | 1.6307 | 0.02235 | 0.0277 | 72.962
16 | 1.645 | 0.02572 | 0.0281 | 63.958
16.5 | 1.6503 | 0.03016 | 0.0281 | 54.7182
17 | 1.655 | 0.03478 | 0.0278 | 47.5848
17.5 | 1.6505 | 0.04042 | 0.0272 | 40.8337
18 | 1.6387 | 0.04693 | 0.0262 | 34.918
18.5 | 1.6227 | 0.05434 | 0.0246 | 29.862
19 | 1.6083 | 0.06182 | 0.0227 | 26.0159
19.5 | 1.593 | 0.06958 | 0.0204 | 22.8945
20 | 1.5722 | 0.07831 | 0.0176 | 20.0766

## 85. Re 6M Mach 0.25 (1)
BIGFOIL.COM POLAR EXPORT
Horten 13.00% thick 3.00% camber
Horten 13.00% thick 3.00% camber |  |  |  | Cl Max: | 1.424 | at alpha= | 13.5 | deg
JavaFoil+Calcfoil stall+Eppler ext transition |  |  |  | L/D Max: | 122.683 | at alpha= | 7.5 | deg
Re: | 6000000 |  |  | Cd Min: | 0.00724 | at alpha= | 0.5 | deg
Mach: | 0.25 |  |  | Cl=0 at alpha= | -1.1667 | deg
|  |  |  | @ Cl=0.1, Cd= | 0.0093733
|  |  |  | @ Cl=0.4, Cd= | 0.0076197
|  |  |  | @ Cl=0.6, Cd= | 0.0076305
alpha (deg) | Cl | Cd | Cm | Cl/Cd
-15 | -0.607 | 0.11018 | 0.005 | -5.507
-14.5 | -0.642 | 0.10221 | 0.005 | -6.286
-14 | -0.674 | 0.0946 | 0.005 | -7.125
-13.5 | -0.7 | 0.0887 | 0.006 | -7.896
-13 | -0.72 | 0.0822 | 0.006 | -8.755
-12.5 | -0.734 | 0.07614 | 0.006 | -9.645
-12 | -0.745 | 0.06984 | 0.006 | -10.664
-11.5 | -0.751 | 0.0633 | 0.006 | -11.867
-11 | -0.754 | 0.05634 | 0.006 | -13.386
-10.5 | -0.766 | 0.04336 | 0.007 | -17.669
-10 | -0.871 | 0.01283 | 0.009 | -67.916
-9.5 | -0.855 | 0.01193 | 0.008 | -71.705
-9 | -0.83 | 0.01076 | 0.008 | -77.066
-8.5 | -0.798 | 0.01142 | 0.008 | -69.861
-8 | -0.761 | 0.01094 | 0.008 | -69.588
-7.5 | -0.719 | 0.01117 | 0.008 | -64.421
-7 | -0.674 | 0.01073 | 0.008 | -62.813
-6.5 | -0.625 | 0.01111 | 0.007 | -56.238
-6 | -0.574 | 0.01076 | 0.007 | -53.303
-5.5 | -0.52 | 0.01051 | 0.007 | -49.448
-5 | -0.464 | 0.01016 | 0.007 | -45.672
-4.5 | -0.407 | 0.00994 | 0.007 | -40.903
-4 | -0.348 | 0.01048 | 0.006 | -33.181
-3.5 | -0.288 | 0.01017 | 0.006 | -28.292
-3 | -0.227 | 0.00998 | 0.006 | -22.754
-2.5 | -0.166 | 0.00977 | 0.005 | -16.97
-2 | -0.104 | 0.00958 | 0.005 | -10.852
-1.5 | -0.042 | 0.00946 | 0.005 | -4.407
-1 | 0.021 | 0.00936 | 0.005 | 2.216
-0.5 | 0.083 | 0.00926 | 0.004 | 9.007
0 | 0.146 | 0.00968 | 0.004 | 15.075
0.5 | 0.208 | 0.00724 | 0.004 | 28.793
1 | 0.271 | 0.00732 | 0.003 | 36.975
1.5 | 0.333 | 0.00749 | 0.003 | 44.482
2 | 0.395 | 0.00761 | 0.003 | 51.954
2.5 | 0.457 | 0.00773 | 0.002 | 59.171
3 | 0.519 | 0.00733 | 0.002 | 70.895
3.5 | 0.581 | 0.00756 | 0.002 | 76.889
4 | 0.643 | 0.00779 | 0.001 | 82.507
4.5 | 0.704 | 0.0082 | 0.001 | 85.856
5 | 0.765 | 0.00799 | 0.001 | 95.75
5.5 | 0.826 | 0.00868 | 0 | 95.106
6 | 0.886 | 0.00856 | 0 | 103.572
6.5 | 0.946 | 0.00897 | -0.001 | 105.444
7 | 1.004 | 0.00893 | -0.001 | 112.43
7.5 | 1.061 | 0.00865 | -0.001 | 122.683
8 | 1.116 | 0.00952 | -0.002 | 117.149
8.5 | 1.167 | 0.01015 | -0.002 | 114.974
9 | 1.215 | 0.01096 | -0.003 | 110.778
9.5 | 1.256 | 0.01209 | -0.003 | 103.933
10 | 1.291 | 0.0136 | -0.003 | 94.946
10.5 | 1.321 | 0.01547 | -0.004 | 85.401
11 | 1.349 | 0.01759 | -0.004 | 76.701
11.5 | 1.372 | 0.01989 | -0.004 | 68.979
12 | 1.392 | 0.02234 | -0.005 | 62.31
12.5 | 1.407 | 0.02507 | -0.005 | 56.143
13 | 1.418 | 0.02797 | -0.006 | 50.696
13.5 | 1.424 | 0.03115 | -0.006 | 45.706
14 | 1.421 | 0.03459 | -0.006 | 41.073
14.5 | 1.411 | 0.03843 | -0.007 | 36.715
15 | 1.395 | 0.04257 | -0.007 | 32.761
15.5 | 1.372 | 0.04709 | -0.007 | 29.132
16 | 1.342 | 0.052 | -0.008 | 25.808
16.5 | 1.305 | 0.05766 | -0.008 | 22.638
17 | 1.262 | 0.06382 | -0.008 | 19.775
17.5 | 1.213 | 0.07053 | -0.009 | 17.195
18 | 1.158 | 0.07816 | -0.009 | 14.81
18.5 | 1.092 | 0.08679 | -0.009 | 12.584

## 86. Re 6M Mach 0.25 (2)
BIGFOIL.COM POLAR EXPORT
Horten 13.00% thick 3.00% camber
Horten 13.00% thick 3.00% camber |  |  |  | Cl Max: | 1.6045 | at alpha= | 15.5 | deg
XFOIL ncrit=9 |  |  |  | L/D Max: | 149.823 | at alpha= | 7 | deg
Re: | 6000000 |  |  | Cd Min: | 0.18693 | at alpha= | -19.5 | deg
Mach: | 0.25 |  |  | Cl=0 at alpha= | -1.4304 | deg
|  |  |  | @ Cl=0.1, Cd= | 0.0062586
|  |  |  | @ Cl=0.4, Cd= | 0.0045617
|  |  |  | @ Cl=0.6, Cd= | 0.0048334
alpha (deg) | Cl | Cd | Cm | Cl/Cd
-19.5 | -0.8016 | 0.18693 | 0.036 | -4.2882
-19 | -0.8112 | 0.17478 | 0.0287 | -4.6413
-18.5 | -0.8273 | 0.16177 | 0.0209 | -5.1141
-18 | -0.8503 | 0.14808 | 0.0127 | -5.7422
-17.5 | -1.4195 | 0.04611 | -0.0672 | -30.7851
-17 | -1.4678 | 0.03636 | -0.0696 | -40.3685
-16.5 | -1.4923 | 0.03045 | -0.0664 | -49.0082
-16 | -1.4942 | 0.02677 | -0.0611 | -55.8162
-15.5 | -1.4868 | 0.02389 | -0.0548 | -62.2352
-15 | -1.4733 | 0.02158 | -0.0477 | -68.2715
-14.5 | -1.4472 | 0.01972 | -0.0416 | -73.3874
-14 | -1.4113 | 0.01808 | -0.0366 | -78.0586
-13.5 | -1.3698 | 0.01676 | -0.0321 | -81.7303
-13 | -1.3261 | 0.01554 | -0.0279 | -85.3346
-12.5 | -1.2773 | 0.01416 | -0.0248 | -90.2048
-12 | -1.1623 | 0.01272 | -0.0347 | -91.3758
-11.5 | -1.1235 | 0.01238 | -0.0293 | -90.7512
-11 | -1.0726 | 0.01187 | -0.0263 | -90.3623
-10.5 | -1.0202 | 0.01133 | -0.0237 | -90.0441
-10 | -0.9679 | 0.01069 | -0.0212 | -90.5426
-9.5 | -0.9137 | 0.01021 | -0.019 | -89.4907
-9 | -0.8585 | 0.00981 | -0.0171 | -87.5127
-8.5 | -0.8033 | 0.00939 | -0.0153 | -85.5485
-8 | -0.748 | 0.00899 | -0.0136 | -83.2036
-7.5 | -0.6917 | 0.00868 | -0.0121 | -79.6889
-7 | -0.6358 | 0.00835 | -0.0107 | -76.1437
-6.5 | -0.5793 | 0.00808 | -0.0094 | -71.6955
-6 | -0.5228 | 0.00782 | -0.0082 | -66.8542
-5.5 | -0.466 | 0.0076 | -0.0071 | -61.3158
-5 | -0.4092 | 0.00737 | -0.0061 | -55.5224
-4.5 | -0.3519 | 0.00719 | -0.0052 | -48.943
-4 | -0.2948 | 0.00703 | -0.0043 | -41.9346
-3.5 | -0.2377 | 0.00688 | -0.0035 | -34.5494
-3 | -0.1804 | 0.00674 | -0.0028 | -26.7656
-2.5 | -0.1229 | 0.00661 | -0.0022 | -18.593
-2 | -0.0654 | 0.00651 | -0.0016 | -10.0461
-1.5 | -0.008 | 0.00642 | -0.001 | -1.2461
-1 | 0.0495 | 0.00632 | -0.0004 | 7.8323
-0.5 | 0.1071 | 0.00625 | 0 | 17.136
0 | 0.1642 | 0.00619 | 0.0006 | 26.5267
0.5 | 0.2213 | 0.0061 | 0.0011 | 36.2787
1 | 0.2769 | 0.00592 | 0.0018 | 46.7736
1.5 | 0.3172 | 0.00493 | 0.0054 | 64.3408
2 | 0.3664 | 0.00458 | 0.0075 | 80
2.5 | 0.4215 | 0.00455 | 0.0084 | 92.6374
3 | 0.4776 | 0.00461 | 0.0092 | 103.6009
3.5 | 0.5342 | 0.00472 | 0.0098 | 113.178
4 | 0.5905 | 0.00481 | 0.0106 | 122.7651
4.5 | 0.6473 | 0.00495 | 0.0112 | 130.7677
5 | 0.705 | 0.00515 | 0.0116 | 136.8932
5.5 | 0.7616 | 0.00535 | 0.0121 | 142.3551
6 | 0.8181 | 0.0056 | 0.0128 | 146.0893
6.5 | 0.874 | 0.00588 | 0.0135 | 148.6395
7 | 0.9304 | 0.00621 | 0.0141 | 149.8229
7.5 | 0.988 | 0.00664 | 0.0143 | 148.7952
8 | 1.0483 | 0.00709 | 0.0139 | 147.8561
8.5 | 1.1128 | 0.00772 | 0.0125 | 144.1451
9 | 1.1779 | 0.00845 | 0.0109 | 139.3964
9.5 | 1.2368 | 0.00925 | 0.0105 | 133.7081
10 | 1.2902 | 0.01 | 0.0114 | 129.02
10.5 | 1.3505 | 0.01091 | 0.0105 | 123.7855
11 | 1.4093 | 0.01187 | 0.0099 | 118.7279
11.5 | 1.467 | 0.01282 | 0.0095 | 114.4306
12 | 1.5164 | 0.01389 | 0.0105 | 109.1721
12.5 | 1.5245 | 0.01469 | 0.0196 | 103.7781
13 | 1.5401 | 0.01595 | 0.0259 | 96.558
13.5 | 1.5591 | 0.01781 | 0.0299 | 87.5407
14 | 1.578 | 0.02037 | 0.0321 | 77.4669
14.5 | 1.5914 | 0.02401 | 0.0331 | 66.2807
15 | 1.6035 | 0.02812 | 0.0334 | 57.0235
15.5 | 1.6045 | 0.03337 | 0.0333 | 48.0821
16 | 1.5997 | 0.03925 | 0.0329 | 40.7567
16.5 | 1.5889 | 0.04582 | 0.0321 | 34.677
17 | 1.575 | 0.053 | 0.0308 | 29.717
17.5 | 1.5556 | 0.0611 | 0.0289 | 25.4599
18 | 1.532 | 0.06996 | 0.0263 | 21.8982
18.5 | 1.5119 | 0.07872 | 0.0236 | 19.206
19 | 1.4908 | 0.0878 | 0.0204 | 16.9795
19.5 | 1.4698 | 0.09705 | 0.0169 | 15.1448
20 | 1.4434 | 0.10734 | 0.0126 | 13.447

## 87. Re 6M Mach 0.50 (1)
BIGFOIL.COM POLAR EXPORT
Horten 13.00% thick 3.00% camber
Horten 13.00% thick 3.00% camber |  |  |  | Cl Max: | 1.279 | at alpha= | 10 | deg
JavaFoil+Calcfoil stall+Eppler ext transition |  |  |  | L/D Max: | 112.367 | at alpha= | 5.5 | deg
Re: | 6000000 |  |  | Cd Min: | 0.00736 | at alpha= | 1 | deg
Mach: | 0.5 |  |  | Cl=0 at alpha= | -1.1643 | deg
|  |  |  | @ Cl=0.1, Cd= | 0.009474
|  |  |  | @ Cl=0.4, Cd= | 0.0076212
|  |  |  | @ Cl=0.6, Cd= | 0.0077952
alpha (deg) | Cl | Cd | Cm | Cl/Cd
-20 | -1.02 | 0.1511 | 0.007 | -6.748
-19.5 | -0.994 | 0.14114 | 0.007 | -7.045
-19 | -0.969 | 0.13187 | 0.007 | -7.347
-18.5 | -0.94 | 0.13921 | 0.006 | -6.755
-18 | -0.915 | 0.12743 | 0.006 | -7.178
-17.5 | -0.889 | 0.1186 | 0.007 | -7.499
-17 | -0.861 | 0.12364 | 0.006 | -6.96
-16.5 | -0.835 | 0.11321 | 0.006 | -7.376
-16 | -0.811 | 0.10379 | 0.007 | -7.815
-15.5 | -0.781 | 0.10915 | 0.006 | -7.153
-15 | -0.756 | 0.09962 | 0.006 | -7.585
-14.5 | -0.727 | 0.10974 | 0.006 | -6.621
-14 | -0.701 | 0.09398 | 0.006 | -7.46
-13.5 | -0.677 | 0.08507 | 0.006 | -7.964
-13 | -0.646 | 0.08991 | 0.006 | -7.182
-12.5 | -0.621 | 0.08101 | 0.006 | -7.666
-12 | -0.592 | 0.08301 | 0.005 | -7.131
-11.5 | -0.567 | 0.0747 | 0.006 | -7.586
-11 | -0.538 | 0.07597 | 0.005 | -7.08
-10.5 | -0.512 | 0.06811 | 0.005 | -7.523
-10 | -0.484 | 0.06848 | 0.005 | -7.067
-9.5 | -0.458 | 0.06176 | 0.005 | -7.419
-9 | -0.43 | 0.06116 | 0.005 | -7.027
-8.5 | -0.406 | 0.05325 | 0.005 | -7.619
-8 | -0.377 | 0.05234 | 0.005 | -7.207
-7.5 | -0.35 | 0.04952 | 0.005 | -7.07
-7 | -0.485 | 0.04404 | 0.005 | -11.012
-6.5 | -0.613 | 0.01007 | 0.008 | -60.858
-6 | -0.592 | 0.01085 | 0.008 | -54.593
-5.5 | -0.552 | 0.01088 | 0.008 | -50.759
-5 | -0.502 | 0.01085 | 0.008 | -46.247
-4.5 | -0.444 | 0.01117 | 0.007 | -39.762
-4 | -0.383 | 0.01034 | 0.007 | -37.027
-3.5 | -0.318 | 0.00998 | 0.007 | -31.908
-3 | -0.252 | 0.01028 | 0.006 | -24.52
-2.5 | -0.184 | 0.00946 | 0.006 | -19.491
-2 | -0.116 | 0.00999 | 0.006 | -11.585
-1.5 | -0.047 | 0.00976 | 0.006 | -4.766
-1 | 0.023 | 0.00952 | 0.005 | 2.433
-0.5 | 0.093 | 0.00948 | 0.005 | 9.82
0 | 0.163 | 0.00942 | 0.005 | 17.303
0.5 | 0.233 | 0.00915 | 0.004 | 25.419
1 | 0.302 | 0.00736 | 0.004 | 41.086
1.5 | 0.372 | 0.00754 | 0.003 | 49.273
2 | 0.441 | 0.00774 | 0.003 | 57.011
2.5 | 0.51 | 0.00743 | 0.003 | 68.625
3 | 0.579 | 0.00771 | 0.002 | 75.133
3.5 | 0.648 | 0.00799 | 0.002 | 81.034
4 | 0.716 | 0.00787 | 0.002 | 90.936
4.5 | 0.783 | 0.00783 | 0.001 | 100.02
5 | 0.85 | 0.00785 | 0.001 | 108.275
5.5 | 0.916 | 0.00816 | 0 | 112.367
6 | 0.981 | 0.00935 | 0 | 104.856
6.5 | 1.043 | 0.00991 | -0.001 | 105.293
7 | 1.102 | 0.01065 | -0.001 | 103.465
7.5 | 1.154 | 0.01162 | -0.001 | 99.27
8 | 1.197 | 0.01308 | -0.002 | 91.518
8.5 | 1.232 | 0.01536 | -0.002 | 80.187
9 | 1.257 | 0.01858 | -0.003 | 67.677
9.5 | 1.275 | 0.02232 | -0.003 | 57.121
10 | 1.279 | 0.02638 | -0.003 | 48.485
10.5 | 1.259 | 0.03113 | -0.004 | 40.446
11 | 1.19 | 0.03704 | -0.004 | 32.123
11.5 | 0.774 | 0.0474 | -0.005 | 16.33
12 | 0.801 | 0.05124 | -0.005 | 15.629
12.5 | 0.818 | 0.06169 | -0.005 | 13.262
13 | 0.858 | 0.05608 | -0.006 | 15.298
13.5 | 0.883 | 0.06125 | -0.006 | 14.417
14 | 0.91 | 0.06519 | -0.007 | 13.955
14.5 | 0.936 | 0.06959 | -0.007 | 13.442
15 | 0.96 | 0.07454 | -0.007 | 12.877

## 88. Re 6M Mach 0.50 (2)
BIGFOIL.COM POLAR EXPORT
Horten 13.00% thick 3.00% camber
Horten 13.00% thick 3.00% camber |  |  |  | Cl Max: | 1.5047 | at alpha= | 11.5 | deg
XFOIL ncrit=9 |  |  |  | L/D Max: | 151.774 | at alpha= | 6.5 | deg
Re: | 6000000 |  |  | Cd Min: | 0.11359 | at alpha= | 16.5 | deg
Mach: | 0.5 |  |  | Cl=0 at alpha= | -1.5076 | deg
|  |  |  | @ Cl=0.1, Cd= | 0.0065294
|  |  |  | @ Cl=0.4, Cd= | 0.0053419
|  |  |  | @ Cl=0.6, Cd= | 0.0050523
alpha (deg) | Cl | Cd | Cm | Cl/Cd
-12.5 | -0.5131 | 0.10289 | -0.0368 | -4.9869
-12 | -0.5311 | 0.09165 | -0.0438 | -5.7949
-11.5 | -0.5534 | 0.08057 | -0.051 | -6.8686
-11 | -0.5741 | 0.07035 | -0.0577 | -8.1606
-10.5 | -0.5959 | 0.06 | -0.0651 | -9.9317
-10 | -0.6224 | 0.0494 | -0.0741 | -12.5992
-9.5 | -0.6569 | 0.04218 | -0.0736 | -15.5737
-9 | -0.7011 | 0.03605 | -0.066 | -19.448
-8.5 | -0.7399 | 0.02896 | -0.057 | -25.549
-7.5 | -0.7821 | 0.01326 | -0.0374 | -58.9819
-7 | -0.7314 | 0.01062 | -0.0308 | -68.8701
-6.5 | -0.6661 | 0.00953 | -0.0261 | -69.8951
-6 | -0.5986 | 0.00888 | -0.0221 | -67.4099
-5.5 | -0.531 | 0.0084 | -0.0187 | -63.2143
-5 | -0.4634 | 0.00803 | -0.0158 | -57.7086
-4.5 | -0.396 | 0.00772 | -0.0133 | -51.2953
-4 | -0.3293 | 0.00746 | -0.0111 | -44.1421
-3.5 | -0.2629 | 0.00725 | -0.0091 | -36.2621
-3 | -0.1967 | 0.00706 | -0.0073 | -27.8612
-2.5 | -0.1306 | 0.0069 | -0.0058 | -18.9275
-2 | -0.0647 | 0.00677 | -0.0044 | -9.5569
-1.5 | 0.001 | 0.00668 | -0.0032 | 0.1497
-1 | 0.0667 | 0.00657 | -0.0021 | 10.1522
-0.5 | 0.1323 | 0.00649 | -0.0011 | 20.3852
0 | 0.1975 | 0.00643 | -0.0001 | 30.7154
0.5 | 0.2625 | 0.00638 | 0.0009 | 41.1442
1 | 0.327 | 0.00627 | 0.002 | 52.1531
1.5 | 0.3812 | 0.00571 | 0.0048 | 66.7601
2 | 0.4241 | 0.00487 | 0.0099 | 87.0842
2.5 | 0.4866 | 0.00485 | 0.0116 | 100.3299
3 | 0.5515 | 0.00494 | 0.0128 | 111.6397
3.5 | 0.6163 | 0.00509 | 0.0142 | 121.0806
4 | 0.6812 | 0.00526 | 0.0156 | 129.5057
4.5 | 0.7472 | 0.00545 | 0.017 | 137.1009
5 | 0.8136 | 0.00567 | 0.0184 | 143.4921
5.5 | 0.8793 | 0.00595 | 0.0201 | 147.7815
6 | 0.9449 | 0.00628 | 0.022 | 150.4618
6.5 | 1.0093 | 0.00665 | 0.0243 | 151.7744
7 | 1.0751 | 0.00714 | 0.0264 | 150.5742
7.5 | 1.1508 | 0.00777 | 0.0268 | 148.1081
8 | 1.2272 | 0.00859 | 0.027 | 142.8638
8.5 | 1.3078 | 0.00966 | 0.0265 | 135.383
9 | 1.3751 | 0.01093 | 0.0283 | 125.8097
9.5 | 1.4359 | 0.01249 | 0.0309 | 114.964
10.5 | 1.4928 | 0.01704 | 0.0412 | 87.6056
11 | 1.5016 | 0.02136 | 0.0443 | 70.2996
11.5 | 1.5047 | 0.0269 | 0.0456 | 55.9368
12 | 1.498 | 0.03317 | 0.0466 | 45.1613
12.5 | 1.4796 | 0.04031 | 0.0471 | 36.7055
13 | 1.4536 | 0.04821 | 0.0466 | 30.1514
13.5 | 1.4298 | 0.05633 | 0.0455 | 25.3826
14 | 1.4028 | 0.06515 | 0.0435 | 21.5318
14.5 | 1.378 | 0.07416 | 0.0409 | 18.5814
15 | 1.3516 | 0.08365 | 0.0377 | 16.1578
15.5 | 1.3255 | 0.09349 | 0.0339 | 14.178
16 | 1.3008 | 0.10353 | 0.0297 | 12.5645
16.5 | 1.2789 | 0.11359 | 0.0251 | 11.2589

## 89. Re 7M Mach 0.00 (1)
BIGFOIL.COM POLAR EXPORT
Horten 13.00% thick 3.00% camber
Horten 13.00% thick 3.00% camber |  |  |  | Cl Max: | 1.487 | at alpha= | 15.5 | deg
JavaFoil+Calcfoil stall+Eppler ext transition |  |  |  | L/D Max: | 130.383 | at alpha= | 8.5 | deg
Re: | 7000000 |  |  | Cd Min: | 0.0071 | at alpha= | 1 | deg
Mach: | 0 |  |  | Cl=0 at alpha= | -1.1667 | deg
|  |  |  | @ Cl=0.1, Cd= | 0.0094025
|  |  |  | @ Cl=0.4, Cd= | 0.0074432
|  |  |  | @ Cl=0.6, Cd= | 0.0080843
alpha (deg) | Cl | Cd | Cm | Cl/Cd
-16.5 | -0.823 | 0.10852 | 0.006 | -7.584
-16 | -0.834 | 0.10252 | 0.006 | -8.131
-15.5 | -0.843 | 0.09612 | 0.006 | -8.769
-15 | -0.851 | 0.0896 | 0.006 | -9.493
-14.5 | -0.856 | 0.08386 | 0.006 | -10.202
-14 | -0.859 | 0.078 | 0.006 | -11.018
-13.5 | -0.861 | 0.07169 | 0.006 | -12.009
-13 | -0.861 | 0.06392 | 0.006 | -13.472
-12.5 | -0.863 | 0.05465 | 0.007 | -15.79
-12 | -0.964 | 0.01645 | 0.009 | -58.616
-11.5 | -0.971 | 0.01318 | 0.009 | -73.643
-11 | -0.956 | 0.01219 | 0.009 | -78.398
-10.5 | -0.933 | 0.01162 | 0.008 | -80.25
-10 | -0.905 | 0.01057 | 0.008 | -85.627
-9.5 | -0.873 | 0.01067 | 0.008 | -81.791
-9 | -0.837 | 0.01084 | 0.008 | -77.218
-8.5 | -0.798 | 0.01112 | 0.008 | -71.761
-8 | -0.756 | 0.01069 | 0.008 | -70.734
-7.5 | -0.71 | 0.01114 | 0.008 | -63.745
-7 | -0.662 | 0.01077 | 0.007 | -61.51
-6.5 | -0.612 | 0.01048 | 0.007 | -58.407
-6 | -0.56 | 0.01019 | 0.007 | -54.994
-5.5 | -0.507 | 0.01073 | 0.007 | -47.218
-5 | -0.452 | 0.01045 | 0.007 | -43.22
-4.5 | -0.395 | 0.01007 | 0.006 | -39.224
-4 | -0.338 | 0.00993 | 0.006 | -34.013
-3.5 | -0.279 | 0.00975 | 0.006 | -28.633
-3 | -0.22 | 0.00952 | 0.006 | -23.122
-2.5 | -0.161 | 0.00934 | 0.005 | -17.207
-2 | -0.101 | 0.00921 | 0.005 | -10.934
-1.5 | -0.04 | 0.00971 | 0.005 | -4.16
-1 | 0.02 | 0.00956 | 0.005 | 2.103
-0.5 | 0.081 | 0.00945 | 0.004 | 8.545
0 | 0.141 | 0.0093 | 0.004 | 15.202
0.5 | 0.202 | 0.00906 | 0.004 | 22.282
1 | 0.262 | 0.0071 | 0.003 | 36.922
1.5 | 0.323 | 0.0072 | 0.003 | 44.804
2 | 0.383 | 0.00731 | 0.003 | 52.394
2.5 | 0.443 | 0.00778 | 0.002 | 56.932
3 | 0.503 | 0.00791 | 0.002 | 63.582
3.5 | 0.563 | 0.00785 | 0.002 | 71.718
4 | 0.623 | 0.00823 | 0.001 | 75.691
4.5 | 0.682 | 0.00784 | 0.001 | 87.008
5 | 0.742 | 0.00849 | 0.001 | 87.403
5.5 | 0.801 | 0.00873 | 0 | 91.699
6 | 0.859 | 0.00851 | 0 | 100.984
6.5 | 0.917 | 0.00888 | 0 | 103.346
7 | 0.975 | 0.00873 | -0.001 | 111.636
7.5 | 1.031 | 0.00878 | -0.001 | 117.392
8 | 1.085 | 0.00888 | -0.002 | 122.23
8.5 | 1.138 | 0.00873 | -0.002 | 130.383
9 | 1.188 | 0.01003 | -0.002 | 118.394
9.5 | 1.234 | 0.01082 | -0.003 | 114.066
10 | 1.276 | 0.01179 | -0.003 | 108.219
10.5 | 1.312 | 0.01297 | -0.004 | 101.119
11 | 1.345 | 0.01436 | -0.004 | 93.686
11.5 | 1.374 | 0.016 | -0.004 | 85.881
12 | 1.4 | 0.01785 | -0.005 | 78.403
12.5 | 1.423 | 0.01992 | -0.005 | 71.423
13 | 1.443 | 0.02211 | -0.005 | 65.272
13.5 | 1.46 | 0.02457 | -0.006 | 59.441
14 | 1.473 | 0.02719 | -0.006 | 54.169
14.5 | 1.481 | 0.03003 | -0.007 | 49.33
15 | 1.486 | 0.03306 | -0.007 | 44.945
15.5 | 1.487 | 0.03642 | -0.007 | 40.834
16 | 1.485 | 0.03986 | -0.008 | 37.243
16.5 | 1.478 | 0.04368 | -0.008 | 33.847
17 | 1.469 | 0.04777 | -0.008 | 30.748
17.5 | 1.456 | 0.0521 | -0.009 | 27.94
18 | 1.44 | 0.05677 | -0.009 | 25.358
18.5 | 1.418 | 0.06176 | -0.009 | 22.957
19 | 1.393 | 0.06717 | -0.01 | 20.736
19.5 | 1.365 | 0.07281 | -0.01 | 18.754
20 | 1.336 | 0.07888 | -0.011 | 16.938

## 90. Re 7M Mach 0.00 (2)
BIGFOIL.COM POLAR EXPORT
Horten 13.00% thick 3.00% camber
Horten 13.00% thick 3.00% camber |  |  |  | Cl Max: | 1.6854 | at alpha= | 17 | deg
XFOIL ncrit=9 |  |  |  | L/D Max: | 151.237 | at alpha= | 7 | deg
Re: | 7000000 |  |  | Cd Min: | 0.06944 | at alpha= | 20 | deg
Mach: | 0 |  |  | Cl=0 at alpha= | -1.4043 | deg
|  |  |  | @ Cl=0.1, Cd= | 0.0060606
|  |  |  | @ Cl=0.4, Cd= | 0.0044349
|  |  |  | @ Cl=0.6, Cd= | 0.0046977
alpha (deg) | Cl | Cd | Cm | Cl/Cd
-20 | -1.7335 | 0.02731 | -0.0532 | -63.4749
-19.5 | -1.7237 | 0.02485 | -0.0495 | -69.3642
-19 | -1.7079 | 0.02292 | -0.0456 | -74.5157
-18.5 | -1.6873 | 0.02134 | -0.0416 | -79.0675
-18 | -1.6631 | 0.02001 | -0.0376 | -83.1134
-17.5 | -1.6353 | 0.01892 | -0.0336 | -86.4323
-17 | -1.607 | 0.01798 | -0.0293 | -89.3771
-16.5 | -1.5713 | 0.01709 | -0.0261 | -91.9427
-16 | -1.5326 | 0.01625 | -0.0234 | -94.3138
-15.5 | -1.4917 | 0.01551 | -0.0209 | -96.1767
-15 | -1.4493 | 0.01482 | -0.0186 | -97.7935
-14.5 | -1.4066 | 0.01409 | -0.0163 | -99.8297
-14 | -1.3641 | 0.01328 | -0.0139 | -102.7184
-13.5 | -1.3201 | 0.01259 | -0.0116 | -104.8531
-13 | -1.2698 | 0.01194 | -0.0107 | -106.3484
-12.5 | -1.2025 | 0.01131 | -0.0132 | -106.3218
-12 | -1.1212 | 0.01099 | -0.0189 | -102.02
-11.5 | -1.0753 | 0.01069 | -0.0168 | -100.5893
-11 | -1.0274 | 0.01026 | -0.0151 | -100.1365
-10.5 | -0.9778 | 0.00988 | -0.0136 | -98.9676
-10 | -0.9271 | 0.00956 | -0.0124 | -96.977
-9.5 | -0.8753 | 0.00928 | -0.0113 | -94.3211
-9 | -0.8239 | 0.00893 | -0.0102 | -92.262
-8.5 | -0.772 | 0.00862 | -0.0091 | -89.5592
-8 | -0.719 | 0.00836 | -0.0083 | -86.0048
-7.5 | -0.666 | 0.0081 | -0.0074 | -82.2222
-7 | -0.6128 | 0.00784 | -0.0065 | -78.1633
-6.5 | -0.5588 | 0.00765 | -0.0058 | -73.0458
-6 | -0.5052 | 0.00742 | -0.005 | -68.0863
-5.5 | -0.4508 | 0.00725 | -0.0044 | -62.1793
-5 | -0.3965 | 0.00706 | -0.0037 | -56.1615
-4.5 | -0.3418 | 0.00689 | -0.0031 | -49.6081
-4 | -0.2868 | 0.00675 | -0.0026 | -42.4889
-3.5 | -0.2318 | 0.00663 | -0.0021 | -34.9623
-3 | -0.1768 | 0.00652 | -0.0016 | -27.1166
-2.5 | -0.1213 | 0.0064 | -0.0012 | -18.9531
-2 | -0.0659 | 0.0063 | -0.0008 | -10.4603
-1.5 | -0.0106 | 0.00622 | -0.0004 | -1.7042
-1 | 0.0448 | 0.00613 | 0 | 7.3083
-0.5 | 0.1005 | 0.00606 | 0.0004 | 16.5842
0 | 0.1557 | 0.006 | 0.0007 | 25.95
0.5 | 0.2107 | 0.00593 | 0.0012 | 35.5312
1 | 0.265 | 0.00578 | 0.0017 | 45.8478
1.5 | 0.315 | 0.0054 | 0.003 | 58.3333
2 | 0.3543 | 0.00454 | 0.0063 | 78.0396
2.5 | 0.4065 | 0.00442 | 0.0073 | 91.9683
3 | 0.4605 | 0.00446 | 0.0079 | 103.2511
3.5 | 0.5144 | 0.00454 | 0.0085 | 113.304
4 | 0.5689 | 0.00464 | 0.009 | 122.6078
4.5 | 0.6228 | 0.00474 | 0.0096 | 131.3924
5 | 0.6778 | 0.00491 | 0.0098 | 138.0448
5.5 | 0.7322 | 0.0051 | 0.0102 | 143.5686
6 | 0.7864 | 0.00534 | 0.0105 | 147.2659
6.5 | 0.8397 | 0.00558 | 0.011 | 150.4839
7 | 0.8923 | 0.0059 | 0.0115 | 151.2373
7.5 | 0.9445 | 0.00626 | 0.0121 | 150.8786
8 | 1.0019 | 0.00665 | 0.0114 | 150.6617
8.5 | 1.058 | 0.00718 | 0.0108 | 147.3538
9 | 1.1208 | 0.0078 | 0.0086 | 143.6923
9.5 | 1.1806 | 0.00842 | 0.007 | 140.2138
10 | 1.2346 | 0.00906 | 0.0067 | 136.2693
10.5 | 1.2855 | 0.0098 | 0.0068 | 131.1735
11 | 1.3426 | 0.01047 | 0.0056 | 128.233
11.5 | 1.3982 | 0.01123 | 0.0045 | 124.5058
12 | 1.4525 | 0.012 | 0.0036 | 121.0417
12.5 | 1.5061 | 0.01278 | 0.0027 | 117.8482
13 | 1.5449 | 0.01357 | 0.0048 | 113.8467
13.5 | 1.5709 | 0.0143 | 0.0095 | 109.8531
14 | 1.5835 | 0.01516 | 0.0164 | 104.4525
14.5 | 1.6064 | 0.01624 | 0.0203 | 98.9163
15 | 1.6258 | 0.01786 | 0.0234 | 91.0302
15.5 | 1.6464 | 0.01984 | 0.0253 | 82.9839
16 | 1.6621 | 0.02265 | 0.0264 | 73.3819
16.5 | 1.6752 | 0.02604 | 0.0268 | 64.3318
17 | 1.6854 | 0.02994 | 0.0268 | 56.2926
17.5 | 1.6847 | 0.03501 | 0.0264 | 48.1205
18 | 1.6771 | 0.04089 | 0.0258 | 41.0149
18.5 | 1.6698 | 0.0469 | 0.0248 | 35.6034
19 | 1.6596 | 0.05357 | 0.0234 | 30.98
19.5 | 1.6451 | 0.06097 | 0.0215 | 26.9821
20 | 1.6237 | 0.06944 | 0.019 | 23.3828

## 91. Re 7M Mach 0.10 (1)
BIGFOIL.COM POLAR EXPORT
Horten 13.00% thick 3.00% camber
Horten 13.00% thick 3.00% camber |  |  |  | Cl Max: | 1.477 | at alpha= | 15 | deg
JavaFoil+Calcfoil stall+Eppler ext transition |  |  |  | L/D Max: | 126.627 | at alpha= | 8 | deg
Re: | 7000000 |  |  | Cd Min: | 0.00714 | at alpha= | 1 | deg
Mach: | 0.1 |  |  | Cl=0 at alpha= | -1.1639 | deg
|  |  |  | @ Cl=0.1, Cd= | 0.0094188
|  |  |  | @ Cl=0.4, Cd= | 0.0073875
|  |  |  | @ Cl=0.6, Cd= | 0.0081093
alpha (deg) | Cl | Cd | Cm | Cl/Cd
-16.5 | -0.788 | 0.11177 | 0.006 | -7.048
-16 | -0.802 | 0.10489 | 0.006 | -7.645
-15.5 | -0.814 | 0.0985 | 0.006 | -8.267
-15 | -0.825 | 0.09219 | 0.006 | -8.945
-14.5 | -0.833 | 0.08602 | 0.006 | -9.682
-14 | -0.839 | 0.08075 | 0.006 | -10.386
-13.5 | -0.842 | 0.07457 | 0.006 | -11.296
-13 | -0.843 | 0.06769 | 0.006 | -12.455
-12.5 | -0.844 | 0.05961 | 0.007 | -14.156
-12 | -0.86 | 0.0435 | 0.007 | -19.781
-11.5 | -0.957 | 0.01393 | 0.009 | -68.719
-11 | -0.949 | 0.01247 | 0.009 | -76.082
-10.5 | -0.928 | 0.01181 | 0.009 | -78.637
-10 | -0.902 | 0.01072 | 0.008 | -84.17
-9.5 | -0.872 | 0.01079 | 0.008 | -80.771
-9 | -0.837 | 0.01095 | 0.008 | -76.408
-8.5 | -0.799 | 0.01123 | 0.008 | -71.14
-8 | -0.757 | 0.01075 | 0.008 | -70.42
-7.5 | -0.712 | 0.01118 | 0.008 | -63.704
-7 | -0.664 | 0.01083 | 0.007 | -61.351
-6.5 | -0.614 | 0.0105 | 0.007 | -58.5
-6 | -0.563 | 0.01021 | 0.007 | -55.102
-5.5 | -0.509 | 0.01078 | 0.007 | -47.208
-5 | -0.454 | 0.0105 | 0.007 | -43.213
-4.5 | -0.397 | 0.01019 | 0.006 | -38.938
-4 | -0.339 | 0.00997 | 0.006 | -34.033
-3.5 | -0.281 | 0.00976 | 0.006 | -28.746
-3 | -0.221 | 0.00956 | 0.006 | -23.156
-2.5 | -0.161 | 0.00937 | 0.005 | -17.227
-2 | -0.101 | 0.00925 | 0.005 | -10.936
-1.5 | -0.041 | 0.00915 | 0.005 | -4.439
-1 | 0.02 | 0.00963 | 0.005 | 2.098
-0.5 | 0.081 | 0.00945 | 0.004 | 8.585
0 | 0.142 | 0.00935 | 0.004 | 15.194
0.5 | 0.203 | 0.00914 | 0.004 | 22.19
1 | 0.264 | 0.00714 | 0.003 | 36.903
1.5 | 0.324 | 0.00724 | 0.003 | 44.765
2 | 0.385 | 0.00735 | 0.003 | 52.337
2.5 | 0.445 | 0.0075 | 0.002 | 59.413
3 | 0.506 | 0.00797 | 0.002 | 63.484
3.5 | 0.566 | 0.00786 | 0.002 | 71.962
4 | 0.626 | 0.0083 | 0.001 | 75.4
4.5 | 0.686 | 0.00785 | 0.001 | 87.359
5 | 0.745 | 0.00856 | 0.001 | 87.114
5.5 | 0.805 | 0.00883 | 0 | 91.136
6 | 0.864 | 0.00857 | 0 | 100.779
6.5 | 0.922 | 0.00895 | 0 | 103.034
7 | 0.979 | 0.00884 | -0.001 | 110.777
7.5 | 1.036 | 0.00886 | -0.001 | 116.821
8 | 1.09 | 0.00861 | -0.002 | 126.627
8.5 | 1.143 | 0.00951 | -0.002 | 120.233
9 | 1.192 | 0.01016 | -0.002 | 117.414
9.5 | 1.238 | 0.01097 | -0.003 | 112.847
10 | 1.279 | 0.01199 | -0.003 | 106.688
10.5 | 1.314 | 0.01324 | -0.004 | 99.26
11 | 1.346 | 0.01473 | -0.004 | 91.396
11.5 | 1.375 | 0.01643 | -0.004 | 83.65
12 | 1.4 | 0.01838 | -0.005 | 76.159
12.5 | 1.422 | 0.02051 | -0.005 | 69.334
13 | 1.441 | 0.02282 | -0.006 | 63.162
13.5 | 1.457 | 0.02538 | -0.006 | 57.417
14 | 1.468 | 0.02805 | -0.006 | 52.316
14.5 | 1.474 | 0.03099 | -0.007 | 47.563
15 | 1.477 | 0.03415 | -0.007 | 43.238
15.5 | 1.475 | 0.03763 | -0.007 | 39.189
16 | 1.469 | 0.04131 | -0.008 | 35.572
16.5 | 1.46 | 0.04529 | -0.008 | 32.234
17 | 1.447 | 0.0495 | -0.008 | 29.226
17.5 | 1.43 | 0.05403 | -0.009 | 26.467
18 | 1.41 | 0.05913 | -0.009 | 23.842
18.5 | 1.384 | 0.06428 | -0.009 | 21.525
19 | 1.354 | 0.06998 | -0.01 | 19.35
19.5 | 1.322 | 0.07602 | -0.01 | 17.393
20 | 1.288 | 0.08247 | -0.01 | 15.618

## 92. Re 7M Mach 0.10 (2)
BIGFOIL.COM POLAR EXPORT
Horten 13.00% thick 3.00% camber
Horten 13.00% thick 3.00% camber |  |  |  | Cl Max: | 1.6768 | at alpha= | 17 | deg
XFOIL ncrit=9 |  |  |  | L/D Max: | 151.195 | at alpha= | 7 | deg
Re: | 7000000 |  |  | Cd Min: | 0.075 | at alpha= | 20 | deg
Mach: | 0.1 |  |  | Cl=0 at alpha= | -1.4075 | deg
|  |  |  | @ Cl=0.1, Cd= | 0.006072
|  |  |  | @ Cl=0.4, Cd= | 0.0044508
|  |  |  | @ Cl=0.6, Cd= | 0.0047107
alpha (deg) | Cl | Cd | Cm | Cl/Cd
-20 | -1.7015 | 0.0318 | -0.06 | -53.5063
-19.5 | -1.6992 | 0.02841 | -0.0569 | -59.8099
-19 | -1.6955 | 0.02542 | -0.0528 | -66.6994
-18.5 | -1.6816 | 0.02327 | -0.0484 | -72.2647
-18 | -1.6626 | 0.02151 | -0.044 | -77.2943
-17.5 | -1.6381 | 0.02011 | -0.0396 | -81.457
-17 | -1.6114 | 0.01892 | -0.035 | -85.1691
-16.5 | -1.5815 | 0.0179 | -0.0306 | -88.352
-16 | -1.5437 | 0.01693 | -0.0274 | -91.1813
-15.5 | -1.5034 | 0.01608 | -0.0245 | -93.495
-15 | -1.4612 | 0.0153 | -0.0219 | -95.5033
-14.5 | -1.4177 | 0.01457 | -0.0193 | -97.3027
-14 | -1.3739 | 0.01381 | -0.0168 | -99.4859
-13.5 | -1.3302 | 0.013 | -0.0142 | -102.3231
-13 | -1.281 | 0.01226 | -0.0127 | -104.4861
-12.5 | -1.2138 | 0.01155 | -0.0149 | -105.0909
-12 | -1.1303 | 0.01117 | -0.0206 | -101.1907
-11.5 | -1.0835 | 0.01088 | -0.0184 | -99.5864
-11 | -1.0349 | 0.01045 | -0.0166 | -99.0335
-10.5 | -0.9851 | 0.01002 | -0.0149 | -98.3134
-10 | -0.934 | 0.00966 | -0.0135 | -96.6874
-9.5 | -0.8818 | 0.00936 | -0.0123 | -94.2094
-9 | -0.8295 | 0.00903 | -0.0111 | -91.8605
-8.5 | -0.7773 | 0.00869 | -0.0099 | -89.4476
-8 | -0.724 | 0.00841 | -0.0089 | -86.088
-7.5 | -0.6702 | 0.00817 | -0.008 | -82.0318
-7 | -0.6167 | 0.00788 | -0.0071 | -78.2614
-6.5 | -0.5623 | 0.00769 | -0.0063 | -73.1209
-6 | -0.5082 | 0.00744 | -0.0054 | -68.3065
-5.5 | -0.4533 | 0.00728 | -0.0048 | -62.2665
-4.5 | -0.3437 | 0.00692 | -0.0034 | -49.6676
-4 | -0.2883 | 0.00677 | -0.0028 | -42.5849
-3.5 | -0.2329 | 0.00664 | -0.0023 | -35.0753
-3 | -0.1775 | 0.00652 | -0.0018 | -27.2239
-2.5 | -0.1218 | 0.00641 | -0.0013 | -19.0016
-2 | -0.066 | 0.00631 | -0.0009 | -10.4596
-1.5 | -0.0103 | 0.00623 | -0.0004 | -1.6533
-1 | 0.0454 | 0.00615 | 0 | 7.3821
-0.5 | 0.1014 | 0.00607 | 0.0003 | 16.7051
0 | 0.157 | 0.006 | 0.0007 | 26.1667
0.5 | 0.2123 | 0.00594 | 0.0012 | 35.7407
1.5 | 0.3173 | 0.00542 | 0.0029 | 58.5424
2 | 0.3566 | 0.00455 | 0.0064 | 78.3736
2.5 | 0.4091 | 0.00443 | 0.0074 | 92.3476
3 | 0.4634 | 0.00447 | 0.0081 | 103.6689
3.5 | 0.5177 | 0.00455 | 0.0087 | 113.7802
4 | 0.5725 | 0.00466 | 0.0092 | 122.8541
4.5 | 0.6267 | 0.00476 | 0.0098 | 131.6597
5 | 0.6821 | 0.00493 | 0.01 | 138.357
5.5 | 0.737 | 0.00512 | 0.0104 | 143.9453
6 | 0.7915 | 0.00536 | 0.0108 | 147.6679
6.5 | 0.8451 | 0.00561 | 0.0113 | 150.6417
7 | 0.8981 | 0.00594 | 0.0119 | 151.1953
7.5 | 0.9508 | 0.00629 | 0.0125 | 151.1606
8 | 1.0086 | 0.0067 | 0.0118 | 150.5373
8.5 | 1.0655 | 0.00723 | 0.0112 | 147.3721
9 | 1.1288 | 0.00787 | 0.0091 | 143.4307
9.5 | 1.1887 | 0.00853 | 0.0076 | 139.3552
10 | 1.2433 | 0.00915 | 0.0074 | 135.8798
10.5 | 1.2949 | 0.00991 | 0.0075 | 130.666
11 | 1.3523 | 0.01063 | 0.0064 | 127.2154
11.5 | 1.4082 | 0.01142 | 0.0054 | 123.31
12 | 1.4633 | 0.01218 | 0.0045 | 120.1396
12.5 | 1.5172 | 0.013 | 0.0038 | 116.7077
13 | 1.55 | 0.01381 | 0.0073 | 112.2375
13.5 | 1.5676 | 0.01457 | 0.0137 | 107.5909
14 | 1.5858 | 0.01554 | 0.0192 | 102.0463
14.5 | 1.6072 | 0.01688 | 0.023 | 95.2133
15 | 1.6272 | 0.01872 | 0.0256 | 86.9231
15.5 | 1.6456 | 0.02116 | 0.0272 | 77.7694
16 | 1.6591 | 0.02446 | 0.0279 | 67.8291
16.5 | 1.6709 | 0.02819 | 0.028 | 59.2728
17 | 1.6768 | 0.03264 | 0.0278 | 51.3725
17.5 | 1.6704 | 0.03841 | 0.0273 | 43.4887
18 | 1.6618 | 0.04449 | 0.0266 | 37.3522
18.5 | 1.6519 | 0.05107 | 0.0253 | 32.3458
19 | 1.6381 | 0.05834 | 0.0235 | 28.0785
19.5 | 1.622 | 0.06608 | 0.0214 | 24.546
20 | 1.5987 | 0.075 | 0.0186 | 21.316

## 93. Re 7M Mach 0.25 (1)
BIGFOIL.COM POLAR EXPORT
Horten 13.00% thick 3.00% camber
Horten 13.00% thick 3.00% camber |  |  |  | Cl Max: | 1.426 | at alpha= | 13.5 | deg
JavaFoil+Calcfoil stall+Eppler ext transition |  |  |  | L/D Max: | 123.776 | at alpha= | 7.5 | deg
Re: | 7000000 |  |  | Cd Min: | 0.00731 | at alpha= | 1 | deg
Mach: | 0.25 |  |  | Cl=0 at alpha= | -1.1667 | deg
|  |  |  | @ Cl=0.1, Cd= | 0.0096276
|  |  |  | @ Cl=0.4, Cd= | 0.0075505
|  |  |  | @ Cl=0.6, Cd= | 0.0075444
alpha (deg) | Cl | Cd | Cm | Cl/Cd
-15 | -0.607 | 0.10876 | 0.005 | -5.581
-14.5 | -0.643 | 0.1008 | 0.005 | -6.378
-14 | -0.674 | 0.09426 | 0.006 | -7.154
-13.5 | -0.701 | 0.08751 | 0.006 | -8.011
-13 | -0.72 | 0.08125 | 0.006 | -8.866
-12.5 | -0.735 | 0.07493 | 0.006 | -9.815
-12 | -0.746 | 0.06845 | 0.006 | -10.901
-11.5 | -0.753 | 0.06163 | 0.006 | -12.222
-11 | -0.758 | 0.0539 | 0.006 | -14.064
-10.5 | -0.863 | 0.01559 | 0.008 | -55.351
-10 | -0.874 | 0.01238 | 0.009 | -70.582
-9.5 | -0.856 | 0.01161 | 0.008 | -73.713
-9 | -0.83 | 0.01102 | 0.008 | -75.32
-8.5 | -0.798 | 0.01113 | 0.008 | -71.71
-8 | -0.761 | 0.01132 | 0.008 | -67.233
-7.5 | -0.719 | 0.01091 | 0.008 | -65.939
-7 | -0.674 | 0.01122 | 0.008 | -60.037
-6.5 | -0.625 | 0.01082 | 0.007 | -57.738
-6 | -0.574 | 0.01052 | 0.007 | -54.547
-5.5 | -0.52 | 0.01028 | 0.007 | -50.562
-5 | -0.464 | 0.01076 | 0.007 | -43.134
-4.5 | -0.407 | 0.01041 | 0.007 | -39.045
-4 | -0.348 | 0.01024 | 0.006 | -33.957
-3.5 | -0.288 | 0.00995 | 0.006 | -28.929
-3 | -0.227 | 0.00977 | 0.006 | -23.251
-2.5 | -0.166 | 0.00957 | 0.005 | -17.314
-2 | -0.104 | 0.00939 | 0.005 | -11.064
-1.5 | -0.042 | 0.00936 | 0.005 | -4.456
-1 | 0.021 | 0.0092 | 0.005 | 2.255
-0.5 | 0.083 | 0.00966 | 0.004 | 8.632
0 | 0.146 | 0.00954 | 0.004 | 15.288
0.5 | 0.208 | 0.00933 | 0.004 | 22.334
1 | 0.271 | 0.00731 | 0.003 | 37.055
1.5 | 0.333 | 0.00742 | 0.003 | 44.902
2 | 0.395 | 0.00754 | 0.003 | 52.453
2.5 | 0.457 | 0.00767 | 0.002 | 59.602
3 | 0.519 | 0.0079 | 0.002 | 65.767
3.5 | 0.581 | 0.00748 | 0.002 | 77.743
4 | 0.643 | 0.00769 | 0.001 | 83.561
4.5 | 0.704 | 0.00816 | 0.001 | 86.261
5 | 0.765 | 0.0084 | 0.001 | 91.087
5.5 | 0.826 | 0.00861 | 0 | 95.951
6 | 0.886 | 0.00893 | 0 | 99.199
6.5 | 0.946 | 0.00888 | -0.001 | 106.533
7 | 1.004 | 0.00884 | -0.001 | 113.648
7.5 | 1.061 | 0.00857 | -0.001 | 123.776
8 | 1.116 | 0.00945 | -0.002 | 118.074
8.5 | 1.168 | 0.01008 | -0.002 | 115.81
9 | 1.215 | 0.01089 | -0.003 | 111.561
9.5 | 1.257 | 0.01197 | -0.003 | 104.971
10 | 1.293 | 0.01338 | -0.003 | 96.602
10.5 | 1.324 | 0.01512 | -0.004 | 87.513
11 | 1.352 | 0.0171 | -0.004 | 79.061
11.5 | 1.375 | 0.01925 | -0.004 | 71.429
12 | 1.395 | 0.02163 | -0.005 | 64.489
12.5 | 1.41 | 0.02422 | -0.005 | 58.235
13 | 1.421 | 0.02707 | -0.006 | 52.486
13.5 | 1.426 | 0.03015 | -0.006 | 47.314
14 | 1.423 | 0.03353 | -0.006 | 42.447
14.5 | 1.414 | 0.03725 | -0.007 | 37.951
15 | 1.397 | 0.04131 | -0.007 | 33.827
15.5 | 1.374 | 0.04567 | -0.007 | 30.093
16 | 1.344 | 0.0505 | -0.008 | 26.625
16.5 | 1.308 | 0.05602 | -0.008 | 23.339
17 | 1.264 | 0.06203 | -0.008 | 20.382
17.5 | 1.215 | 0.06882 | -0.009 | 17.649
18 | 1.159 | 0.07628 | -0.009 | 15.2
18.5 | 1.094 | 0.08447 | -0.009 | 12.952

## 94. Re 7M Mach 0.25 (2)
BIGFOIL.COM POLAR EXPORT
Horten 13.00% thick 3.00% camber
Horten 13.00% thick 3.00% camber |  |  |  | Cl Max: | 1.6257 | at alpha= | 15.5 | deg
XFOIL ncrit=9 |  |  |  | L/D Max: | 152.318 | at alpha= | 7.5 | deg
Re: | 7000000 |  |  | Cd Min: | 0.19728 | at alpha= | -20 | deg
Mach: | 0.25 |  |  | Cl=0 at alpha= | -1.4245 | deg
|  |  |  | @ Cl=0.1, Cd= | 0.0061378
|  |  |  | @ Cl=0.4, Cd= | 0.0045403
|  |  |  | @ Cl=0.6, Cd= | 0.0047484
alpha (deg) | Cl | Cd | Cm | Cl/Cd
-20 | -0.8038 | 0.19728 | 0.0427 | -4.0744
-19.5 | -0.8191 | 0.18304 | 0.034 | -4.475
-19 | -0.8298 | 0.17102 | 0.0267 | -4.8521
-18.5 | -0.8481 | 0.15775 | 0.0186 | -5.3762
-18 | -1.3988 | 0.05647 | -0.0595 | -24.7707
-17.5 | -1.4664 | 0.04152 | -0.0699 | -35.3179
-17 | -1.516 | 0.03283 | -0.0694 | -46.1773
-16.5 | -1.5327 | 0.02795 | -0.0647 | -54.8372
-16 | -1.5317 | 0.02463 | -0.0585 | -62.1884
-15.5 | -1.5191 | 0.02216 | -0.0519 | -68.5514
-15 | -1.5008 | 0.0202 | -0.0447 | -74.297
-14.5 | -1.4664 | 0.0185 | -0.0395 | -79.2649
-14 | -1.4269 | 0.01705 | -0.0348 | -83.6891
-13.5 | -1.3831 | 0.01583 | -0.0305 | -87.3721
-13 | -1.3376 | 0.01472 | -0.0265 | -90.8696
-12.5 | -1.2744 | 0.01365 | -0.0258 | -93.3626
-12 | -1.1795 | 0.01257 | -0.0316 | -93.8345
-11.5 | -1.1312 | 0.01198 | -0.0281 | -94.424
-11 | -1.0792 | 0.01145 | -0.0253 | -94.2533
-10.5 | -1.0258 | 0.01094 | -0.0229 | -93.766
-10 | -0.9721 | 0.01041 | -0.0205 | -93.3814
-9.5 | -0.9178 | 0.0099 | -0.0184 | -92.7071
-9 | -0.8625 | 0.0095 | -0.0165 | -90.7895
-8.5 | -0.8065 | 0.00917 | -0.0148 | -87.9498
-8 | -0.7511 | 0.00876 | -0.0131 | -85.742
-7.5 | -0.6949 | 0.00844 | -0.0116 | -82.3341
-7 | -0.6383 | 0.00815 | -0.0102 | -78.319
-6.5 | -0.5819 | 0.00786 | -0.0089 | -74.0331
-6 | -0.5247 | 0.00764 | -0.0078 | -68.678
-5.5 | -0.468 | 0.00739 | -0.0067 | -63.3288
-5 | -0.4109 | 0.0072 | -0.0057 | -57.0694
-4.5 | -0.3537 | 0.00703 | -0.0049 | -50.3129
-4 | -0.2965 | 0.00686 | -0.004 | -43.2216
-3.5 | -0.239 | 0.0067 | -0.0033 | -35.6716
-3 | -0.1816 | 0.00657 | -0.0026 | -27.6408
-2.5 | -0.1241 | 0.00647 | -0.0019 | -19.1808
-2 | -0.0665 | 0.00636 | -0.0014 | -10.456
-1.5 | -0.0087 | 0.00627 | -0.0009 | -1.3876
-1 | 0.0489 | 0.0062 | -0.0003 | 7.8871
-0.5 | 0.1064 | 0.00613 | 0.0001 | 17.3573
0 | 0.1642 | 0.00606 | 0.0006 | 27.0957
0.5 | 0.2213 | 0.00599 | 0.0011 | 36.9449
1 | 0.2775 | 0.00588 | 0.0017 | 47.1939
1.5 | 0.3304 | 0.00554 | 0.003 | 59.639
2 | 0.3694 | 0.00458 | 0.0069 | 80.655
2.5 | 0.4233 | 0.00451 | 0.0081 | 93.8581
3 | 0.4796 | 0.00453 | 0.0088 | 105.872
3.5 | 0.5361 | 0.00461 | 0.0094 | 116.2907
4 | 0.5926 | 0.00473 | 0.0101 | 125.2854
4.5 | 0.6488 | 0.00487 | 0.0108 | 133.2238
5 | 0.7059 | 0.00506 | 0.0113 | 139.5059
5.5 | 0.763 | 0.00526 | 0.0118 | 145.057
6 | 0.8194 | 0.00551 | 0.0125 | 148.7114
6.5 | 0.8749 | 0.00578 | 0.0133 | 151.3668
7 | 0.9303 | 0.00611 | 0.0141 | 152.2586
7.5 | 0.9855 | 0.00647 | 0.0149 | 152.3184
8 | 1.0457 | 0.00699 | 0.0145 | 149.5994
8.5 | 1.107 | 0.00755 | 0.0138 | 146.6225
9 | 1.1737 | 0.00825 | 0.0118 | 142.2667
9.5 | 1.2352 | 0.00902 | 0.011 | 136.9401
10 | 1.2894 | 0.00979 | 0.0116 | 131.7058
11 | 1.4059 | 0.01154 | 0.0109 | 121.8284
11.5 | 1.4636 | 0.01249 | 0.0105 | 117.1817
12 | 1.5201 | 0.01347 | 0.0103 | 112.8508
13 | 1.5522 | 0.01543 | 0.0246 | 100.5962
13.5 | 1.5732 | 0.01701 | 0.0289 | 92.4868
14 | 1.5908 | 0.01944 | 0.0317 | 81.8313
14.5 | 1.6092 | 0.02251 | 0.0329 | 71.4882
15 | 1.6196 | 0.02669 | 0.0334 | 60.6819
15.5 | 1.6257 | 0.03143 | 0.0334 | 51.7245
16 | 1.6255 | 0.03684 | 0.0332 | 44.1232
16.5 | 1.6121 | 0.04357 | 0.0325 | 37.0002
17 | 1.598 | 0.05063 | 0.0314 | 31.5623
17.5 | 1.5787 | 0.05864 | 0.0296 | 26.9219
18 | 1.5619 | 0.06664 | 0.0275 | 23.4379
18.5 | 1.5428 | 0.07513 | 0.0249 | 20.5351
19 | 1.5176 | 0.08458 | 0.0217 | 17.9428
19.5 | 1.4933 | 0.09418 | 0.0181 | 15.8558
20 | 1.4658 | 0.10446 | 0.0139 | 14.0322

## 95. Re 7M Mach 0.50 (1)
BIGFOIL.COM POLAR EXPORT
Horten 13.00% thick 3.00% camber
Horten 13.00% thick 3.00% camber |  |  |  | Cl Max: | 1.281 | at alpha= | 10 | deg
JavaFoil+Calcfoil stall+Eppler ext transition |  |  |  | L/D Max: | 113.702 | at alpha= | 5.5 | deg
Re: | 7000000 |  |  | Cd Min: | 0.00733 | at alpha= | 1 | deg
Mach: | 0.5 |  |  | Cl=0 at alpha= | -1.1643 | deg
|  |  |  | @ Cl=0.1, Cd= | 0.009276
|  |  |  | @ Cl=0.4, Cd= | 0.0075412
|  |  |  | @ Cl=0.6, Cd= | 0.0077122
alpha (deg) | Cl | Cd | Cm | Cl/Cd
-20 | -1.02 | 0.14936 | 0.007 | -6.829
-19.5 | -0.995 | 0.13869 | 0.007 | -7.173
-19 | -0.971 | 0.12964 | 0.007 | -7.487
-18.5 | -0.941 | 0.13635 | 0.006 | -6.899
-18 | -0.916 | 0.12501 | 0.007 | -7.329
-17.5 | -0.893 | 0.11517 | 0.007 | -7.75
-17 | -0.861 | 0.12198 | 0.006 | -7.059
-16.5 | -0.837 | 0.11108 | 0.006 | -7.534
-16 | -0.814 | 0.10068 | 0.007 | -8.085
-15.5 | -0.781 | 0.10749 | 0.006 | -7.267
-15 | -0.757 | 0.09762 | 0.006 | -7.754
-14.5 | -0.727 | 0.10348 | 0.006 | -7.023
-14 | -0.702 | 0.09277 | 0.006 | -7.567
-13.5 | -0.68 | 0.08257 | 0.006 | -8.231
-13 | -0.647 | 0.08924 | 0.006 | -7.245
-12.5 | -0.623 | 0.07882 | 0.006 | -7.904
-12 | -0.592 | 0.08172 | 0.005 | -7.248
-11.5 | -0.568 | 0.07305 | 0.006 | -7.772
-11 | -0.538 | 0.07438 | 0.005 | -7.237
-10.5 | -0.513 | 0.06683 | 0.006 | -7.68
-10 | -0.484 | 0.06744 | 0.005 | -7.183
-9.5 | -0.459 | 0.06049 | 0.005 | -7.59
-9 | -0.43 | 0.06025 | 0.005 | -7.142
-8.5 | -0.407 | 0.05196 | 0.006 | -7.829
-8 | -0.378 | 0.05135 | 0.005 | -7.36
-7.5 | -0.351 | 0.04878 | 0.005 | -7.189
-7 | -0.486 | 0.04345 | 0.005 | -11.186
-6.5 | -0.614 | 0.0107 | 0.008 | -57.341
-6 | -0.592 | 0.01057 | 0.008 | -56.066
-5.5 | -0.552 | 0.011 | 0.008 | -50.221
-5 | -0.502 | 0.0106 | 0.008 | -47.332
-4.5 | -0.444 | 0.01091 | 0.007 | -40.72
-4 | -0.383 | 0.01058 | 0.007 | -36.165
-3.5 | -0.318 | 0.01026 | 0.007 | -31.037
-3 | -0.252 | 0.01006 | 0.006 | -25.059
-2.5 | -0.184 | 0.0093 | 0.006 | -19.823
-2 | -0.116 | 0.0098 | 0.006 | -11.817
-1.5 | -0.047 | 0.00954 | 0.006 | -4.877
-1 | 0.023 | 0.00937 | 0.005 | 2.473
-0.5 | 0.093 | 0.00928 | 0.005 | 10.027
0 | 0.163 | 0.00924 | 0.005 | 17.637
0.5 | 0.233 | 0.00906 | 0.004 | 25.68
1 | 0.302 | 0.00733 | 0.004 | 41.215
1.5 | 0.372 | 0.00746 | 0.003 | 49.833
2 | 0.441 | 0.00766 | 0.003 | 57.559
2.5 | 0.51 | 0.00736 | 0.003 | 69.273
3 | 0.579 | 0.00763 | 0.002 | 75.868
3.5 | 0.648 | 0.0079 | 0.002 | 81.997
4 | 0.716 | 0.0078 | 0.002 | 91.76
4.5 | 0.783 | 0.00775 | 0.001 | 101.093
5 | 0.85 | 0.00778 | 0.001 | 109.375
5.5 | 0.917 | 0.00806 | 0 | 113.702
6 | 0.981 | 0.00927 | 0 | 105.872
6.5 | 1.044 | 0.00982 | -0.001 | 106.306
7 | 1.102 | 0.01055 | -0.001 | 104.463
7.5 | 1.154 | 0.0115 | -0.001 | 100.382
8 | 1.198 | 0.01294 | -0.002 | 92.625
8.5 | 1.233 | 0.01518 | -0.002 | 81.191
9 | 1.259 | 0.01825 | -0.003 | 69.008
9.5 | 1.277 | 0.02184 | -0.003 | 58.461
10 | 1.281 | 0.02569 | -0.003 | 49.874
10.5 | 1.261 | 0.03025 | -0.004 | 41.69
11 | 1.192 | 0.03603 | -0.004 | 33.085
11.5 | 0.775 | 0.04618 | -0.005 | 16.79
12 | 0.803 | 0.04964 | -0.005 | 16.169
12.5 | 0.821 | 0.05931 | -0.005 | 13.849
13 | 0.86 | 0.05424 | -0.006 | 15.851
13.5 | 0.885 | 0.05936 | -0.006 | 14.909
14 | 0.912 | 0.06281 | -0.007 | 14.526
14.5 | 0.939 | 0.06674 | -0.007 | 14.066
15 | 0.965 | 0.07058 | -0.007 | 13.672

## 96. Re 7M Mach 0.50 (2)
BIGFOIL.COM POLAR EXPORT
Horten 13.00% thick 3.00% camber
Horten 13.00% thick 3.00% camber |  |  |  | Cl Max: | 1.5259 | at alpha= | 11.5 | deg
XFOIL ncrit=9 |  |  |  | L/D Max: | 154.763 | at alpha= | 6.5 | deg
Re: | 7000000 |  |  | Cd Min: | 0.11128 | at alpha= | 16.5 | deg
Mach: | 0.5 |  |  | Cl=0 at alpha= | -1.5 | deg
|  |  |  | @ Cl=0.1, Cd= | 0.0063884
|  |  |  | @ Cl=0.4, Cd= | 0.0056669
|  |  |  | @ Cl=0.6, Cd= | 0.0049316
alpha (deg) | Cl | Cd | Cm | Cl/Cd
-13 | -0.5191 | 0.1106 | -0.0331 | -4.6935
-12.5 | -0.5327 | 0.09958 | -0.0398 | -5.3495
-12 | -0.5482 | 0.08895 | -0.0465 | -6.163
-11.5 | -0.5746 | 0.07758 | -0.0542 | -7.4065
-11 | -0.5974 | 0.06721 | -0.0612 | -8.8886
-10.5 | -0.6191 | 0.05627 | -0.0703 | -11.0023
-10 | -0.6476 | 0.04693 | -0.0763 | -13.7993
-9.5 | -0.6828 | 0.04025 | -0.0739 | -16.964
-9 | -0.7263 | 0.03451 | -0.0648 | -21.0461
-8 | -0.7927 | 0.01888 | -0.0463 | -41.9862
-7.5 | -0.7904 | 0.01255 | -0.0366 | -62.9801
-7 | -0.7377 | 0.01011 | -0.0301 | -72.9674
-6.5 | -0.6708 | 0.00918 | -0.0254 | -73.0719
-6 | -0.6022 | 0.0086 | -0.0216 | -70.0233
-5.5 | -0.5342 | 0.00814 | -0.0183 | -65.6265
-5 | -0.4659 | 0.00782 | -0.0154 | -59.578
-4.5 | -0.3988 | 0.00752 | -0.0129 | -53.0319
-4 | -0.3317 | 0.00727 | -0.0107 | -45.6259
-3.5 | -0.2647 | 0.00706 | -0.0088 | -37.4929
-3 | -0.1982 | 0.00689 | -0.0071 | -28.7663
-2 | -0.066 | 0.0066 | -0.0042 | -10
-1.5 | 0 | 0.0065 | -0.003 | 0
-1 | 0.0659 | 0.00643 | -0.0019 | 10.2488
-0.5 | 0.1315 | 0.00635 | -0.0009 | 20.7087
0 | 0.1974 | 0.00629 | -0.0001 | 31.3831
0.5 | 0.2627 | 0.00624 | 0.0009 | 42.0994
1 | 0.3271 | 0.00618 | 0.0019 | 52.9288
1.5 | 0.3895 | 0.00597 | 0.0034 | 65.2429
2 | 0.4283 | 0.00485 | 0.0091 | 88.3093
2.5 | 0.4889 | 0.00479 | 0.0111 | 102.0668
3 | 0.5537 | 0.00484 | 0.0124 | 114.4008
3.5 | 0.6194 | 0.00497 | 0.0136 | 124.6278
4 | 0.6839 | 0.00512 | 0.0151 | 133.5742
4.5 | 0.7489 | 0.00532 | 0.0167 | 140.7707
5 | 0.8153 | 0.00557 | 0.0181 | 146.3734
5.5 | 0.8817 | 0.00585 | 0.0196 | 150.7179
6 | 0.9467 | 0.00615 | 0.0217 | 153.935
6.5 | 1.0106 | 0.00653 | 0.0241 | 154.7626
7 | 1.0753 | 0.00696 | 0.0265 | 154.4971
7.5 | 1.1446 | 0.00758 | 0.0281 | 151.0026
8 | 1.2219 | 0.00831 | 0.0283 | 147.0397
8.5 | 1.3041 | 0.00937 | 0.0274 | 139.1782
9 | 1.3744 | 0.01067 | 0.0287 | 128.8097
9.5 | 1.4331 | 0.01216 | 0.0318 | 117.8536
10 | 1.4922 | 0.01396 | 0.0338 | 106.8911
10.5 | 1.5089 | 0.01627 | 0.0405 | 92.7412
11 | 1.5191 | 0.02013 | 0.0445 | 75.4645
11.5 | 1.5259 | 0.02538 | 0.046 | 60.1221
12 | 1.5208 | 0.03155 | 0.0471 | 48.2029
12.5 | 1.5081 | 0.03826 | 0.0478 | 39.4171
13 | 1.4798 | 0.04625 | 0.0475 | 31.9957
13.5 | 1.4566 | 0.05422 | 0.0466 | 26.8646
14 | 1.4303 | 0.06288 | 0.0448 | 22.7465
14.5 | 1.4037 | 0.07194 | 0.0423 | 19.5121
15 | 1.3774 | 0.08133 | 0.0392 | 16.9359
15.5 | 1.3514 | 0.09106 | 0.0356 | 14.8408
16 | 1.3264 | 0.101 | 0.0315 | 13.1327
16.5 | 1.3018 | 0.11128 | 0.0268 | 11.6984

## 97. Re 8M Mach 0.00 (1)
BIGFOIL.COM POLAR EXPORT
Horten 13.00% thick 3.00% camber
Horten 13.00% thick 3.00% camber |  |  |  | Cl Max: | 1.49 | at alpha= | 15.5 | deg
JavaFoil+Calcfoil stall+Eppler ext transition |  |  |  | L/D Max: | 131.179 | at alpha= | 8.5 | deg
Re: | 8000000 |  |  | Cd Min: | 0.00706 | at alpha= | 1 | deg
Mach: | 0 |  |  | Cl=0 at alpha= | -1.1667 | deg
|  |  |  | @ Cl=0.1, Cd= | 0.0092715
|  |  |  | @ Cl=0.4, Cd= | 0.0073888
|  |  |  | @ Cl=0.6, Cd= | 0.0080987
alpha (deg) | Cl | Cd | Cm | Cl/Cd
-17 | -0.811 | 0.1143 | 0.006 | -7.096
-16.5 | -0.824 | 0.10752 | 0.006 | -7.661
-16 | -0.835 | 0.10112 | 0.006 | -8.254
-15.5 | -0.844 | 0.09468 | 0.006 | -8.914
-15 | -0.852 | 0.08848 | 0.006 | -9.624
-14.5 | -0.857 | 0.08294 | 0.006 | -10.333
-14 | -0.861 | 0.07688 | 0.006 | -11.194
-13.5 | -0.863 | 0.07019 | 0.006 | -12.294
-13 | -0.864 | 0.06207 | 0.007 | -13.919
-12.5 | -0.875 | 0.04845 | 0.007 | -18.057
-12 | -0.974 | 0.01496 | 0.009 | -65.082
-11.5 | -0.972 | 0.01287 | 0.009 | -75.546
-11 | -0.957 | 0.01193 | 0.009 | -80.206
-10.5 | -0.933 | 0.01036 | 0.008 | -90.108
-10 | -0.905 | 0.01089 | 0.008 | -83.081
-9.5 | -0.873 | 0.01104 | 0.008 | -79.026
-9 | -0.837 | 0.01062 | 0.008 | -78.838
-8.5 | -0.798 | 0.01089 | 0.008 | -73.25
-8 | -0.756 | 0.01047 | 0.008 | -72.227
-7.5 | -0.71 | 0.01091 | 0.008 | -65.134
-7 | -0.662 | 0.01054 | 0.007 | -62.826
-6.5 | -0.612 | 0.01027 | 0.007 | -59.613
-6 | -0.56 | 0.00999 | 0.007 | -56.103
-5.5 | -0.507 | 0.01052 | 0.007 | -48.178
-5 | -0.452 | 0.01023 | 0.007 | -44.149
-4.5 | -0.395 | 0.00994 | 0.006 | -39.736
-4 | -0.338 | 0.00973 | 0.006 | -34.7
-3.5 | -0.279 | 0.00957 | 0.006 | -29.183
-3 | -0.22 | 0.00935 | 0.006 | -23.549
-2.5 | -0.161 | 0.00921 | 0.005 | -17.453
-2 | -0.101 | 0.00905 | 0.005 | -11.122
-1.5 | -0.04 | 0.00956 | 0.005 | -4.225
-1 | 0.02 | 0.00944 | 0.005 | 2.129
-0.5 | 0.081 | 0.0093 | 0.004 | 8.686
0 | 0.141 | 0.00921 | 0.004 | 15.351
0.5 | 0.202 | 0.00905 | 0.004 | 22.293
1 | 0.262 | 0.00706 | 0.003 | 37.132
1.5 | 0.323 | 0.00716 | 0.003 | 45.092
2 | 0.383 | 0.00725 | 0.003 | 52.805
2.5 | 0.443 | 0.00774 | 0.002 | 57.217
3 | 0.503 | 0.00786 | 0.002 | 64.052
3.5 | 0.563 | 0.008 | 0.002 | 70.408
4 | 0.623 | 0.00816 | 0.001 | 76.363
4.5 | 0.682 | 0.00782 | 0.001 | 87.281
5 | 0.742 | 0.00847 | 0.001 | 87.53
5.5 | 0.801 | 0.00871 | 0 | 91.889
6 | 0.859 | 0.0085 | 0 | 101.075
6.5 | 0.918 | 0.00882 | 0 | 104.054
7 | 0.975 | 0.00869 | -0.001 | 112.218
7.5 | 1.031 | 0.00873 | -0.001 | 118.15
8 | 1.086 | 0.00882 | -0.002 | 123.054
8.5 | 1.138 | 0.00868 | -0.002 | 131.179
9 | 1.188 | 0.00999 | -0.002 | 118.964
9.5 | 1.235 | 0.01075 | -0.003 | 114.798
10 | 1.276 | 0.01167 | -0.003 | 109.371
10.5 | 1.314 | 0.01274 | -0.004 | 103.148
11 | 1.347 | 0.01404 | -0.004 | 95.917
11.5 | 1.377 | 0.01556 | -0.004 | 88.484
12 | 1.403 | 0.01731 | -0.005 | 81.012
12.5 | 1.426 | 0.01928 | -0.005 | 73.963
13 | 1.446 | 0.02145 | -0.006 | 67.406
13.5 | 1.463 | 0.0238 | -0.006 | 61.496
14 | 1.475 | 0.02636 | -0.006 | 55.965
14.5 | 1.484 | 0.0291 | -0.007 | 50.999
15 | 1.489 | 0.03209 | -0.007 | 46.394
15.5 | 1.49 | 0.03538 | -0.007 | 42.098
16 | 1.487 | 0.03878 | -0.008 | 38.351
16.5 | 1.481 | 0.04253 | -0.008 | 34.817
17 | 1.471 | 0.04647 | -0.008 | 31.658
17.5 | 1.458 | 0.05085 | -0.009 | 28.674
18 | 1.442 | 0.05544 | -0.009 | 26.005
18.5 | 1.42 | 0.0602 | -0.01 | 23.587
19 | 1.395 | 0.06552 | -0.01 | 21.29
19.5 | 1.368 | 0.07108 | -0.01 | 19.24
20 | 1.338 | 0.07705 | -0.011 | 17.367

## 98. Re 8M Mach 0.00 (2)
BIGFOIL.COM POLAR EXPORT
Horten 13.00% thick 3.00% camber
Horten 13.00% thick 3.00% camber |  |  |  | Cl Max: | 1.7008 | at alpha= | 17.5 | deg
XFOIL ncrit=9 |  |  |  | L/D Max: | 153.74 | at alpha= | 7.5 | deg
Re: | 8000000 |  |  | Cd Min: | 0.06685 | at alpha= | 20 | deg
Mach: | 0 |  |  | Cl=0 at alpha= | -1.4002 | deg
|  |  |  | @ Cl=0.1, Cd= | 0.0059698
|  |  |  | @ Cl=0.4, Cd= | 0.0044598
|  |  |  | @ Cl=0.6, Cd= | 0.004632
alpha (deg) | Cl | Cd | Cm | Cl/Cd
-20 | -1.749 | 0.02635 | -0.052 | -66.3757
-19.5 | -1.737 | 0.02411 | -0.0482 | -72.0448
-19 | -1.7212 | 0.02222 | -0.0441 | -77.4617
-18.5 | -1.7003 | 0.02069 | -0.04 | -82.1798
-18 | -1.6759 | 0.01939 | -0.0358 | -86.4312
-17.5 | -1.6488 | 0.01831 | -0.0316 | -90.0492
-17 | -1.6192 | 0.01736 | -0.0274 | -93.2719
-16.5 | -1.5816 | 0.01647 | -0.0246 | -96.0291
-16 | -1.542 | 0.01566 | -0.022 | -98.4674
-15.5 | -1.5003 | 0.01494 | -0.0196 | -100.4217
-15 | -1.4572 | 0.01428 | -0.0174 | -102.0448
-14.5 | -1.4132 | 0.01364 | -0.0153 | -103.607
-14 | -1.369 | 0.01298 | -0.0131 | -105.47
-13.5 | -1.3249 | 0.01228 | -0.0108 | -107.8909
-13 | -1.2726 | 0.01159 | -0.0103 | -109.8016
-12.5 | -1.1712 | 0.01098 | -0.0203 | -106.6667
-12 | -1.1278 | 0.01077 | -0.0177 | -104.7168
-11.5 | -1.0797 | 0.01046 | -0.016 | -103.2218
-11 | -1.0307 | 0.01008 | -0.0145 | -102.252
-10.5 | -0.9811 | 0.00968 | -0.0131 | -101.3533
-10 | -0.9303 | 0.00933 | -0.0119 | -99.7106
-9.5 | -0.8785 | 0.00905 | -0.0108 | -97.0718
-9 | -0.8263 | 0.00877 | -0.0098 | -94.2189
-8.5 | -0.7743 | 0.00843 | -0.0087 | -91.8505
-8 | -0.7214 | 0.00817 | -0.0078 | -88.2987
-7.5 | -0.6679 | 0.00795 | -0.0071 | -84.0126
-7 | -0.6149 | 0.00768 | -0.0062 | -80.0651
-6.5 | -0.5608 | 0.00749 | -0.0055 | -74.8732
-6 | -0.5069 | 0.00727 | -0.0047 | -69.7249
-5.5 | -0.4522 | 0.0071 | -0.0041 | -63.6901
-5 | -0.3979 | 0.00691 | -0.0035 | -57.5832
-4.5 | -0.343 | 0.00677 | -0.0029 | -50.6647
-4 | -0.2881 | 0.00664 | -0.0024 | -43.3886
-3.5 | -0.2329 | 0.00649 | -0.0019 | -35.886
-3 | -0.1777 | 0.00637 | -0.0015 | -27.8964
-2.5 | -0.1223 | 0.00628 | -0.001 | -19.4745
-2 | -0.0668 | 0.00618 | -0.0006 | -10.8091
-1.5 | -0.0111 | 0.0061 | -0.0003 | -1.8197
-1 | 0.0445 | 0.00603 | 0.0001 | 7.3798
-0.5 | 0.0998 | 0.00597 | 0.0005 | 16.7169
0 | 0.1556 | 0.0059 | 0.0008 | 26.3729
0.5 | 0.2109 | 0.00584 | 0.0011 | 36.113
1 | 0.2652 | 0.00575 | 0.0016 | 46.1217
1.5 | 0.3183 | 0.00553 | 0.0024 | 57.5588
2 | 0.3582 | 0.00461 | 0.0056 | 77.7007
2.5 | 0.4083 | 0.00443 | 0.0069 | 92.167
3 | 0.462 | 0.00442 | 0.0076 | 104.5249
3.5 | 0.5163 | 0.00446 | 0.0081 | 115.7623
4 | 0.5703 | 0.00456 | 0.0087 | 125.0658
4.5 | 0.6239 | 0.00469 | 0.0093 | 133.0277
5 | 0.6784 | 0.00486 | 0.0097 | 139.5885
5.5 | 0.7334 | 0.00506 | 0.0099 | 144.9407
6 | 0.787 | 0.00528 | 0.0103 | 149.053
6.5 | 0.8403 | 0.00554 | 0.0108 | 151.6787
7 | 0.8931 | 0.00582 | 0.0113 | 153.4536
7.5 | 0.9455 | 0.00615 | 0.0119 | 153.7398
8 | 0.9988 | 0.00658 | 0.0121 | 151.7933
8.5 | 1.0532 | 0.00708 | 0.0119 | 148.7571
9 | 1.1163 | 0.00763 | 0.0097 | 146.3041
9.5 | 1.1776 | 0.00829 | 0.0078 | 142.0507
10 | 1.2332 | 0.00892 | 0.0071 | 138.2511
10.5 | 1.2828 | 0.00959 | 0.0076 | 133.7643
11 | 1.3394 | 0.01029 | 0.0064 | 130.1652
11.5 | 1.3954 | 0.01097 | 0.0053 | 127.2015
12 | 1.4503 | 0.01169 | 0.0044 | 124.0633
12.5 | 1.504 | 0.01243 | 0.0035 | 120.9976
13 | 1.5546 | 0.01325 | 0.0032 | 117.3283
13.5 | 1.579 | 0.01401 | 0.0082 | 112.7052
14 | 1.5954 | 0.01474 | 0.0146 | 108.2361
14.5 | 1.6153 | 0.01582 | 0.0192 | 102.1049
15 | 1.6384 | 0.01714 | 0.0223 | 95.5893
15.5 | 1.6571 | 0.01909 | 0.0247 | 86.8046
16 | 1.6747 | 0.02161 | 0.026 | 77.4965
16.5 | 1.6898 | 0.02472 | 0.0266 | 68.3576
17 | 1.6998 | 0.02855 | 0.0267 | 59.5377
17.5 | 1.7008 | 0.0334 | 0.0264 | 50.9222
18 | 1.7003 | 0.0385 | 0.026 | 44.1636
18.5 | 1.6945 | 0.04425 | 0.0252 | 38.2938
19 | 1.6819 | 0.05103 | 0.0239 | 32.959
19.5 | 1.6678 | 0.05826 | 0.0221 | 28.6268
20 | 1.6446 | 0.06685 | 0.0197 | 24.6013

## 99. Re 8M Mach 0.10 (1)
BIGFOIL.COM POLAR EXPORT
Horten 13.00% thick 3.00% camber
Horten 13.00% thick 3.00% camber |  |  |  | Cl Max: | 1.479 | at alpha= | 15 | deg
JavaFoil+Calcfoil stall+Eppler ext transition |  |  |  | L/D Max: | 130.181 | at alpha= | 8.5 | deg
Re: | 8000000 |  |  | Cd Min: | 0.0071 | at alpha= | 1 | deg
Mach: | 0.1 |  |  | Cl=0 at alpha= | -1.1639 | deg
|  |  |  | @ Cl=0.1, Cd= | 0.0093064
|  |  |  | @ Cl=0.4, Cd= | 0.0074275
|  |  |  | @ Cl=0.6, Cd= | 0.0081347
alpha (deg) | Cl | Cd | Cm | Cl/Cd
-16.5 | -0.788 | 0.11066 | 0.006 | -7.125
-16 | -0.803 | 0.1038 | 0.006 | -7.732
-15.5 | -0.815 | 0.09755 | 0.006 | -8.353
-15 | -0.826 | 0.09081 | 0.006 | -9.093
-14.5 | -0.834 | 0.08523 | 0.006 | -9.786
-14 | -0.84 | 0.07968 | 0.006 | -10.54
-13.5 | -0.844 | 0.07291 | 0.006 | -11.58
-13 | -0.845 | 0.06612 | 0.006 | -12.782
-12.5 | -0.849 | 0.05666 | 0.007 | -14.979
-12 | -0.931 | 0.02054 | 0.008 | -45.345
-11.5 | -0.961 | 0.01337 | 0.009 | -71.852
-11 | -0.95 | 0.01218 | 0.009 | -77.952
-10.5 | -0.929 | 0.01156 | 0.009 | -80.343
-10 | -0.903 | 0.01046 | 0.008 | -86.273
-9.5 | -0.872 | 0.0112 | 0.008 | -77.853
-9 | -0.837 | 0.01073 | 0.008 | -78.02
-8.5 | -0.799 | 0.01099 | 0.008 | -72.677
-8 | -0.757 | 0.01056 | 0.008 | -71.696
-7.5 | -0.712 | 0.01094 | 0.008 | -65.109
-7 | -0.664 | 0.0106 | 0.007 | -62.673
-6.5 | -0.614 | 0.01029 | 0.007 | -59.722
-6 | -0.563 | 0.01 | 0.007 | -56.23
-5.5 | -0.509 | 0.01061 | 0.007 | -47.963
-5 | -0.454 | 0.01027 | 0.007 | -44.158
-4.5 | -0.397 | 0.00999 | 0.006 | -39.74
-4 | -0.339 | 0.00976 | 0.006 | -34.733
-3.5 | -0.281 | 0.00958 | 0.006 | -29.305
-3 | -0.221 | 0.00945 | 0.006 | -23.42
-2.5 | -0.161 | 0.00921 | 0.005 | -17.539
-2 | -0.101 | 0.0091 | 0.005 | -11.123
-1.5 | -0.041 | 0.0096 | 0.005 | -4.228
-1 | 0.02 | 0.00944 | 0.005 | 2.139
-0.5 | 0.081 | 0.00935 | 0.004 | 8.68
0 | 0.142 | 0.00921 | 0.004 | 15.422
0.5 | 0.203 | 0.00909 | 0.004 | 22.304
1 | 0.264 | 0.0071 | 0.003 | 37.107
1.5 | 0.324 | 0.00722 | 0.003 | 44.93
2 | 0.385 | 0.00732 | 0.003 | 52.601
2.5 | 0.445 | 0.00775 | 0.002 | 57.452
3 | 0.506 | 0.00791 | 0.002 | 63.944
3.5 | 0.566 | 0.00801 | 0.002 | 70.66
4 | 0.626 | 0.00823 | 0.001 | 76.071
4.5 | 0.686 | 0.00783 | 0.001 | 87.614
5 | 0.745 | 0.00849 | 0.001 | 87.816
5.5 | 0.805 | 0.00874 | 0 | 92.093
6 | 0.864 | 0.00851 | 0 | 101.482
6.5 | 0.922 | 0.00888 | 0 | 103.788
7 | 0.979 | 0.0088 | -0.001 | 111.331
7.5 | 1.036 | 0.00881 | -0.001 | 117.62
8 | 1.09 | 0.00892 | -0.002 | 122.228
8.5 | 1.143 | 0.00878 | -0.002 | 130.181
9 | 1.193 | 0.01011 | -0.002 | 117.986
9.5 | 1.239 | 0.0109 | -0.003 | 113.646
10 | 1.28 | 0.01187 | -0.003 | 107.841
10.5 | 1.316 | 0.01301 | -0.004 | 101.193
11 | 1.349 | 0.01441 | -0.004 | 93.612
11.5 | 1.377 | 0.016 | -0.004 | 86.099
12 | 1.403 | 0.01783 | -0.005 | 78.676
12.5 | 1.425 | 0.01988 | -0.005 | 71.663
13 | 1.444 | 0.02212 | -0.006 | 65.295
13.5 | 1.46 | 0.02459 | -0.006 | 59.367
14 | 1.47 | 0.02722 | -0.006 | 54.016
14.5 | 1.477 | 0.03011 | -0.007 | 49.046
15 | 1.479 | 0.03317 | -0.007 | 44.599
15.5 | 1.477 | 0.03659 | -0.007 | 40.376
16 | 1.472 | 0.04022 | -0.008 | 36.594
16.5 | 1.462 | 0.04404 | -0.008 | 33.206
17 | 1.449 | 0.04827 | -0.008 | 30.02
17.5 | 1.432 | 0.05273 | -0.009 | 27.163
18 | 1.412 | 0.05764 | -0.009 | 24.498
18.5 | 1.386 | 0.06287 | -0.01 | 22.04
19 | 1.356 | 0.06831 | -0.01 | 19.855
19.5 | 1.324 | 0.07425 | -0.01 | 17.837
20 | 1.29 | 0.08058 | -0.011 | 16.009

## 100. Re 8M Mach 0.10 (2)
BIGFOIL.COM POLAR EXPORT
Horten 13.00% thick 3.00% camber
Horten 13.00% thick 3.00% camber |  |  |  | Cl Max: | 1.6915 | at alpha= | 17 | deg
XFOIL ncrit=9 |  |  |  | L/D Max: | 153.938 | at alpha= | 7 | deg
Re: | 8000000 |  |  | Cd Min: | 0.07291 | at alpha= | 20 | deg
Mach: | 0.1 |  |  | Cl=0 at alpha= | -1.4027 | deg
|  |  |  | @ Cl=0.1, Cd= | 0.0059808
|  |  |  | @ Cl=0.4, Cd= | 0.0044689
|  |  |  | @ Cl=0.6, Cd= | 0.0046327
alpha (deg) | Cl | Cd | Cm | Cl/Cd
-20 | -1.7362 | 0.0293 | -0.0585 | -59.256
-19.5 | -1.7272 | 0.02659 | -0.0551 | -64.9568
-19 | -1.7094 | 0.02465 | -0.0515 | -69.3469
-18.5 | -1.6946 | 0.0226 | -0.0471 | -74.9823
-18 | -1.6755 | 0.02088 | -0.0424 | -80.2443
-17.5 | -1.651 | 0.0195 | -0.0379 | -84.6667
-17 | -1.6253 | 0.01832 | -0.033 | -88.7172
-16.5 | -1.5924 | 0.01726 | -0.0291 | -92.2596
-16 | -1.5537 | 0.01633 | -0.026 | -95.1439
-15.5 | -1.5127 | 0.01549 | -0.0232 | -97.6566
-15 | -1.4697 | 0.01473 | -0.0206 | -99.776
-14.5 | -1.4255 | 0.01403 | -0.0182 | -101.6037
-14 | -1.3802 | 0.01338 | -0.0158 | -103.154
-13.5 | -1.335 | 0.0127 | -0.0135 | -105.1181
-13 | -1.2837 | 0.01192 | -0.0124 | -107.693
-12.5 | -1.1808 | 0.0112 | -0.0223 | -105.4286
-12 | -1.137 | 0.01094 | -0.0194 | -103.9305
-11.5 | -1.0885 | 0.0106 | -0.0176 | -102.6887
-11 | -1.0383 | 0.01027 | -0.016 | -101.1003
-10.5 | -0.9883 | 0.00982 | -0.0144 | -100.6415
-10 | -0.9372 | 0.00943 | -0.013 | -99.3849
-9.5 | -0.8851 | 0.00913 | -0.0118 | -96.9441
-9 | -0.8321 | 0.00885 | -0.0107 | -94.0226
-8.5 | -0.7796 | 0.00851 | -0.0095 | -91.6099
-8 | -0.7263 | 0.00822 | -0.0085 | -88.3577
-7.5 | -0.6723 | 0.00799 | -0.0077 | -84.1427
-7 | -0.6187 | 0.00772 | -0.0067 | -80.1425
-6.5 | -0.5644 | 0.00752 | -0.0059 | -75.0532
-6 | -0.5099 | 0.0073 | -0.0051 | -69.8493
-5.5 | -0.455 | 0.00712 | -0.0045 | -63.9045
-5 | -0.4001 | 0.00693 | -0.0038 | -57.7345
-4.5 | -0.3448 | 0.00679 | -0.0032 | -50.7806
-3.5 | -0.2341 | 0.00651 | -0.0021 | -35.9601
-3 | -0.1784 | 0.00638 | -0.0016 | -27.9624
-2.5 | -0.1227 | 0.00628 | -0.0011 | -19.5382
-2 | -0.067 | 0.00619 | -0.0007 | -10.8239
-1.5 | -0.0109 | 0.0061 | -0.0003 | -1.7869
-1 | 0.0451 | 0.00604 | 0 | 7.4669
-0.5 | 0.1007 | 0.00598 | 0.0004 | 16.8395
0 | 0.1569 | 0.00591 | 0.0007 | 26.5482
0.5 | 0.2125 | 0.00585 | 0.0011 | 36.3248
1 | 0.2672 | 0.00576 | 0.0016 | 46.3889
1.5 | 0.3205 | 0.00555 | 0.0024 | 57.7477
2 | 0.3605 | 0.00461 | 0.0056 | 78.1996
2.5 | 0.4109 | 0.00443 | 0.007 | 92.754
3 | 0.4649 | 0.00443 | 0.0077 | 104.9436
3.5 | 0.5196 | 0.00447 | 0.0083 | 116.2416
4 | 0.574 | 0.00457 | 0.0088 | 125.6018
4.5 | 0.6279 | 0.0047 | 0.0095 | 133.5957
5 | 0.6828 | 0.00487 | 0.0099 | 140.2053
6 | 0.792 | 0.0053 | 0.0106 | 149.434
6.5 | 0.8459 | 0.00556 | 0.0111 | 152.1403
7 | 0.899 | 0.00584 | 0.0117 | 153.9384
7.5 | 0.9516 | 0.00619 | 0.0123 | 153.7318
8 | 1.0056 | 0.00662 | 0.0125 | 151.9033
8.5 | 1.0604 | 0.00714 | 0.0124 | 148.5154
9 | 1.1243 | 0.0077 | 0.0102 | 146.013
9.5 | 1.1861 | 0.00836 | 0.0083 | 141.878
10 | 1.2417 | 0.00904 | 0.0077 | 137.3562
10.5 | 1.2921 | 0.00971 | 0.0083 | 133.069
11 | 1.3492 | 0.01043 | 0.0072 | 129.3576
11.5 | 1.4057 | 0.01113 | 0.0062 | 126.2983
12 | 1.4608 | 0.01189 | 0.0053 | 122.8595
12.5 | 1.5149 | 0.01266 | 0.0046 | 119.6603
13 | 1.5598 | 0.01349 | 0.0056 | 115.6264
13.5 | 1.5803 | 0.01429 | 0.0115 | 110.5878
14 | 1.5965 | 0.0151 | 0.0178 | 105.7285
14.5 | 1.617 | 0.01637 | 0.022 | 98.7783
15 | 1.6394 | 0.01795 | 0.0248 | 91.3315
15.5 | 1.6563 | 0.02034 | 0.0268 | 81.4307
16 | 1.6742 | 0.02313 | 0.0276 | 72.3822
16.5 | 1.6854 | 0.02683 | 0.0279 | 62.8177
17 | 1.6915 | 0.03122 | 0.0278 | 54.18
17.5 | 1.6906 | 0.03641 | 0.0274 | 46.4323
18 | 1.6862 | 0.04198 | 0.0269 | 40.1667
18.5 | 1.6755 | 0.04848 | 0.0258 | 34.5606
19 | 1.6586 | 0.05599 | 0.024 | 29.6231
19.5 | 1.6413 | 0.06385 | 0.0219 | 25.7056
20 | 1.6159 | 0.07291 | 0.0192 | 22.1629

## 101. Re 8M Mach 0.25 (1)
BIGFOIL.COM POLAR EXPORT
Horten 13.00% thick 3.00% camber
Horten 13.00% thick 3.00% camber |  |  |  | Cl Max: | 1.429 | at alpha= | 13.5 | deg
JavaFoil+Calcfoil stall+Eppler ext transition |  |  |  | L/D Max: | 128.123 | at alpha= | 8 | deg
Re: | 8000000 |  |  | Cd Min: | 0.00726 | at alpha= | 1 | deg
Mach: | 0.25 |  |  | Cl=0 at alpha= | -1.1667 | deg
|  |  |  | @ Cl=0.1, Cd= | 0.0095103
|  |  |  | @ Cl=0.4, Cd= | 0.0074921
|  |  |  | @ Cl=0.6, Cd= | 0.0075518
alpha (deg) | Cl | Cd | Cm | Cl/Cd
-15 | -0.607 | 0.10781 | 0.005 | -5.634
-14.5 | -0.643 | 0.10061 | 0.005 | -6.393
-14 | -0.675 | 0.09358 | 0.006 | -7.21
-13.5 | -0.702 | 0.08662 | 0.006 | -8.099
-13 | -0.721 | 0.08019 | 0.006 | -8.993
-12.5 | -0.736 | 0.07407 | 0.006 | -9.939
-12 | -0.747 | 0.06751 | 0.006 | -11.068
-11.5 | -0.755 | 0.06063 | 0.006 | -12.445
-11 | -0.763 | 0.05121 | 0.007 | -14.891
-10.5 | -0.873 | 0.01411 | 0.009 | -61.878
-10 | -0.875 | 0.01209 | 0.009 | -72.361
-9.5 | -0.856 | 0.01033 | 0.008 | -82.926
-9 | -0.83 | 0.01076 | 0.008 | -77.12
-8.5 | -0.798 | 0.01091 | 0.008 | -73.191
-8 | -0.761 | 0.01108 | 0.008 | -68.705
-7.5 | -0.719 | 0.01068 | 0.008 | -67.336
-7 | -0.674 | 0.01098 | 0.008 | -61.383
-6.5 | -0.625 | 0.01062 | 0.007 | -58.833
-6 | -0.574 | 0.01038 | 0.007 | -55.276
-5.5 | -0.52 | 0.01008 | 0.007 | -51.596
-5 | -0.464 | 0.01059 | 0.007 | -43.81
-4.5 | -0.407 | 0.01028 | 0.007 | -39.548
-4 | -0.348 | 0.01003 | 0.006 | -34.667
-3.5 | -0.288 | 0.00983 | 0.006 | -29.281
-3 | -0.227 | 0.00959 | 0.006 | -23.683
-2.5 | -0.166 | 0.0094 | 0.005 | -17.632
-2 | -0.104 | 0.00926 | 0.005 | -11.219
-1.5 | -0.042 | 0.0092 | 0.005 | -4.535
-1 | 0.021 | 0.00906 | 0.005 | 2.291
-0.5 | 0.083 | 0.00954 | 0.004 | 8.735
0 | 0.146 | 0.00943 | 0.004 | 15.478
0.5 | 0.208 | 0.00929 | 0.004 | 22.423
1 | 0.271 | 0.00726 | 0.003 | 37.295
1.5 | 0.333 | 0.00737 | 0.003 | 45.208
2 | 0.395 | 0.00748 | 0.003 | 52.866
2.5 | 0.457 | 0.00763 | 0.002 | 59.988
3 | 0.519 | 0.00812 | 0.002 | 63.928
3.5 | 0.581 | 0.00742 | 0.002 | 78.36
4 | 0.643 | 0.00785 | 0.001 | 81.901
4.5 | 0.704 | 0.00807 | 0.001 | 87.284
5 | 0.765 | 0.00838 | 0.001 | 91.29
5.5 | 0.826 | 0.00855 | 0 | 96.643
6 | 0.886 | 0.00887 | 0 | 99.95
6.5 | 0.946 | 0.0088 | -0.001 | 107.474
7 | 1.004 | 0.00877 | -0.001 | 114.463
7.5 | 1.061 | 0.00887 | -0.001 | 119.62
8 | 1.116 | 0.00871 | -0.002 | 128.123
8.5 | 1.168 | 0.01003 | -0.002 | 116.429
9 | 1.216 | 0.01084 | -0.003 | 112.138
9.5 | 1.258 | 0.01188 | -0.003 | 105.91
10 | 1.294 | 0.01319 | -0.003 | 98.097
10.5 | 1.326 | 0.01477 | -0.004 | 89.748
11 | 1.354 | 0.0166 | -0.004 | 81.597
11.5 | 1.378 | 0.0187 | -0.004 | 73.713
12 | 1.398 | 0.02101 | -0.005 | 66.534
12.5 | 1.413 | 0.02352 | -0.005 | 60.083
13 | 1.424 | 0.02629 | -0.006 | 54.155
13.5 | 1.429 | 0.02932 | -0.006 | 48.731
14 | 1.426 | 0.03259 | -0.006 | 43.741
14.5 | 1.416 | 0.03626 | -0.007 | 39.051
15 | 1.4 | 0.04019 | -0.007 | 34.827
15.5 | 1.376 | 0.04456 | -0.007 | 30.889
16 | 1.346 | 0.04933 | -0.008 | 27.292
16.5 | 1.309 | 0.05478 | -0.008 | 23.905
17 | 1.266 | 0.06054 | -0.008 | 20.915
17.5 | 1.217 | 0.06723 | -0.009 | 18.096
18 | 1.161 | 0.07458 | -0.009 | 15.569
18.5 | 1.096 | 0.0826 | -0.009 | 13.266

## 102. Re 8M Mach 0.25 (2)
BIGFOIL.COM POLAR EXPORT
Horten 13.00% thick 3.00% camber
Horten 13.00% thick 3.00% camber |  |  |  | Cl Max: | 1.6445 | at alpha= | 15.5 | deg
XFOIL ncrit=9 |  |  |  | L/D Max: | 155.25 | at alpha= | 7 | deg
Re: | 8000000 |  |  | Cd Min: | 0.19283 | at alpha= | -20 | deg
Mach: | 0.25 |  |  | Cl=0 at alpha= | -1.418 | deg
|  |  |  | @ Cl=0.1, Cd= | 0.0060254
|  |  |  | @ Cl=0.4, Cd= | 0.0045579
|  |  |  | @ Cl=0.6, Cd= | 0.0046532
alpha (deg) | Cl | Cd | Cm | Cl/Cd
-20 | -0.822 | 0.19283 | 0.0403 | -4.2628
-19.5 | -0.8338 | 0.17992 | 0.0323 | -4.6343
-19 | -0.8517 | 0.16647 | 0.0239 | -5.1162
-18.5 | -0.8759 | 0.15236 | 0.0152 | -5.7489
-18 | -1.4688 | 0.04731 | -0.068 | -31.0463
-17.5 | -1.5185 | 0.03708 | -0.0715 | -40.952
-17 | -1.5394 | 0.03131 | -0.0688 | -49.1664
-16.5 | -1.5493 | 0.02706 | -0.0637 | -57.2542
-16 | -1.5524 | 0.02355 | -0.0568 | -65.9193
-15.5 | -1.5407 | 0.02111 | -0.0497 | -72.9844
-15 | -1.5173 | 0.01921 | -0.043 | -78.9849
-14.5 | -1.4803 | 0.01763 | -0.0379 | -83.9648
-14 | -1.4386 | 0.01627 | -0.0334 | -88.4204
-13.5 | -1.3932 | 0.01514 | -0.0293 | -92.0211
-13 | -1.3352 | 0.01401 | -0.0275 | -95.3034
-12.5 | -1.2306 | 0.01299 | -0.0349 | -94.7344
-12 | -1.1865 | 0.01233 | -0.0306 | -96.2287
-11.5 | -1.1368 | 0.01167 | -0.0273 | -97.4122
-11 | -1.0843 | 0.01112 | -0.0246 | -97.509
-10.5 | -1.0303 | 0.01062 | -0.0222 | -97.0151
-10 | -0.9754 | 0.0102 | -0.02 | -95.6275
-9.5 | -0.9211 | 0.00967 | -0.0179 | -95.2534
-9 | -0.8657 | 0.00926 | -0.016 | -93.4881
-8.5 | -0.8095 | 0.00892 | -0.0143 | -90.7511
-8 | -0.7533 | 0.00857 | -0.0127 | -87.8996
-7.5 | -0.6972 | 0.00823 | -0.0112 | -84.7145
-7 | -0.6402 | 0.00798 | -0.0099 | -80.2256
-6.5 | -0.5838 | 0.00769 | -0.0086 | -75.9168
-6 | -0.5267 | 0.00748 | -0.0075 | -70.4144
-5.5 | -0.4699 | 0.00725 | -0.0064 | -64.8138
-5 | -0.4124 | 0.00706 | -0.0055 | -58.4136
-4.5 | -0.3551 | 0.00687 | -0.0046 | -51.6885
-4 | -0.2978 | 0.00671 | -0.0038 | -44.3815
-3.5 | -0.2403 | 0.00658 | -0.003 | -36.5198
-3 | -0.1826 | 0.00645 | -0.0024 | -28.3101
-2.5 | -0.1248 | 0.00633 | -0.0018 | -19.7156
-2 | -0.0673 | 0.00624 | -0.0012 | -10.7853
-1.5 | -0.0095 | 0.00616 | -0.0007 | -1.5422
-1 | 0.0484 | 0.00607 | -0.0003 | 7.9736
-0.5 | 0.1062 | 0.00602 | 0.0002 | 17.6412
0 | 0.1637 | 0.00596 | 0.0007 | 27.4664
0.5 | 0.2213 | 0.00589 | 0.0011 | 37.5722
1 | 0.278 | 0.0058 | 0.0016 | 47.931
1.5 | 0.3329 | 0.00563 | 0.0025 | 59.1297
2 | 0.3733 | 0.00465 | 0.0061 | 80.2796
2.5 | 0.4255 | 0.00447 | 0.0076 | 95.1902
3 | 0.4811 | 0.0045 | 0.0084 | 106.9111
3.5 | 0.5376 | 0.00456 | 0.0091 | 117.8947
4 | 0.5943 | 0.00464 | 0.0097 | 128.0819
4.5 | 0.6503 | 0.00477 | 0.0105 | 136.3312
5 | 0.7074 | 0.00496 | 0.011 | 142.621
5.5 | 0.7646 | 0.00518 | 0.0115 | 147.6062
6 | 0.8207 | 0.00541 | 0.0122 | 151.7006
6.5 | 0.8767 | 0.00568 | 0.0129 | 154.3486
7 | 0.9315 | 0.006 | 0.0138 | 155.25
7.5 | 0.9856 | 0.00641 | 0.0148 | 153.7598
8 | 1.0432 | 0.00683 | 0.0151 | 152.7379
8.5 | 1.1019 | 0.00743 | 0.0149 | 148.3042
9 | 1.1691 | 0.00813 | 0.0129 | 143.8007
9.5 | 1.2328 | 0.0089 | 0.0115 | 138.5169
10 | 1.2896 | 0.00961 | 0.0117 | 134.1935
10.5 | 1.344 | 0.01042 | 0.0123 | 128.9827
11 | 1.4029 | 0.0113 | 0.0118 | 124.1504
11.5 | 1.4616 | 0.01215 | 0.0113 | 120.2963
12 | 1.5181 | 0.0131 | 0.0112 | 115.8855
12.5 | 1.5574 | 0.01405 | 0.0143 | 110.847
13 | 1.562 | 0.01504 | 0.0234 | 103.8564
13.5 | 1.5844 | 0.01642 | 0.028 | 96.4921
14 | 1.6039 | 0.01856 | 0.0311 | 86.417
14.5 | 1.6218 | 0.02149 | 0.0328 | 75.4677
15 | 1.6348 | 0.02534 | 0.0334 | 64.5146
15.5 | 1.6445 | 0.02971 | 0.0336 | 55.3517
16 | 1.6437 | 0.03513 | 0.0334 | 46.7891
16.5 | 1.6317 | 0.04169 | 0.0329 | 39.1389
17 | 1.62 | 0.04842 | 0.032 | 33.4572
17.5 | 1.6048 | 0.05589 | 0.0304 | 28.7135
18 | 1.5848 | 0.06415 | 0.0283 | 24.7046
18.5 | 1.5621 | 0.07295 | 0.0257 | 21.4133
19 | 1.5362 | 0.08239 | 0.0225 | 18.6455
19.5 | 1.513 | 0.0918 | 0.0191 | 16.4815
20 | 1.4881 | 0.10166 | 0.0151 | 14.638

## 103. Re 8M Mach 0.50 (1)
BIGFOIL.COM POLAR EXPORT
Horten 13.00% thick 3.00% camber
Horten 13.00% thick 3.00% camber |  |  |  | Cl Max: | 1.283 | at alpha= | 10 | deg
JavaFoil+Calcfoil stall+Eppler ext transition |  |  |  | L/D Max: | 114.569 | at alpha= | 5.5 | deg
Re: | 8000000 |  |  | Cd Min: | 0.00729 | at alpha= | 1 | deg
Mach: | 0.5 |  |  | Cl=0 at alpha= | -1.1643 | deg
|  |  |  | @ Cl=0.1, Cd= | 0.00916
|  |  |  | @ Cl=0.4, Cd= | 0.0074968
|  |  |  | @ Cl=0.6, Cd= | 0.0076444
alpha (deg) | Cl | Cd | Cm | Cl/Cd
-20 | -1.02 | 0.14766 | 0.007 | -6.91
-19.5 | -0.996 | 0.13696 | 0.007 | -7.273
-19 | -0.973 | 0.12672 | 0.007 | -7.678
-18.5 | -0.941 | 0.13502 | 0.006 | -6.969
-18 | -0.917 | 0.12294 | 0.007 | -7.462
-17.5 | -0.896 | 0.11181 | 0.007 | -8.011
-17 | -0.862 | 0.12073 | 0.006 | -7.136
-16.5 | -0.838 | 0.1089 | 0.007 | -7.698
-16 | -0.819 | 0.0956 | 0.007 | -8.572
-15.5 | -0.782 | 0.10611 | 0.006 | -7.371
-15 | -0.76 | 0.09484 | 0.007 | -8.009
-14.5 | -0.727 | 0.10279 | 0.006 | -7.074
-14 | -0.703 | 0.09125 | 0.006 | -7.703
-13.5 | -0.682 | 0.08008 | 0.007 | -8.517
-13 | -0.647 | 0.08792 | 0.006 | -7.358
-12.5 | -0.624 | 0.07712 | 0.006 | -8.095
-12 | -0.593 | 0.08062 | 0.006 | -7.355
-11.5 | -0.569 | 0.07144 | 0.006 | -7.968
-11 | -0.539 | 0.07346 | 0.005 | -7.338
-10.5 | -0.514 | 0.06555 | 0.006 | -7.846
-10 | -0.485 | 0.06654 | 0.005 | -7.286
-9.5 | -0.46 | 0.05935 | 0.005 | -7.75
-9 | -0.431 | 0.05926 | 0.005 | -7.272
-8.5 | -0.408 | 0.05094 | 0.006 | -8.004
-8 | -0.379 | 0.05082 | 0.005 | -7.447
-7.5 | -0.351 | 0.04832 | 0.005 | -7.269
-7 | -0.487 | 0.04253 | 0.005 | -11.456
-6.5 | -0.614 | 0.01043 | 0.008 | -58.843
-6 | -0.592 | 0.01071 | 0.008 | -55.325
-5.5 | -0.552 | 0.0108 | 0.008 | -51.16
-5 | -0.502 | 0.01109 | 0.008 | -45.249
-4.5 | -0.444 | 0.01067 | 0.007 | -41.621
-4 | -0.383 | 0.01037 | 0.007 | -36.92
-3.5 | -0.318 | 0.01006 | 0.007 | -31.672
-3 | -0.252 | 0.00987 | 0.006 | -25.549
-2.5 | -0.184 | 0.00978 | 0.006 | -18.853
-2 | -0.116 | 0.00958 | 0.006 | -12.087
-1.5 | -0.047 | 0.00939 | 0.006 | -4.952
-1 | 0.023 | 0.00925 | 0.005 | 2.504
-0.5 | 0.093 | 0.00917 | 0.005 | 10.156
0 | 0.163 | 0.00907 | 0.005 | 17.959
0.5 | 0.233 | 0.00898 | 0.004 | 25.903
1 | 0.302 | 0.00729 | 0.004 | 41.475
1.5 | 0.372 | 0.00744 | 0.003 | 49.959
2 | 0.441 | 0.00758 | 0.003 | 58.179
2.5 | 0.51 | 0.00735 | 0.003 | 69.437
3 | 0.579 | 0.00755 | 0.002 | 76.667
3.5 | 0.648 | 0.00786 | 0.002 | 82.387
4 | 0.716 | 0.00771 | 0.002 | 92.806
4.5 | 0.784 | 0.00809 | 0.001 | 96.858
5 | 0.851 | 0.00829 | 0.001 | 102.547
5.5 | 0.917 | 0.008 | 0 | 114.569
6 | 0.981 | 0.00922 | 0 | 106.46
6.5 | 1.044 | 0.00975 | -0.001 | 107.113
7 | 1.103 | 0.01047 | -0.001 | 105.343
7.5 | 1.155 | 0.01142 | -0.001 | 101.174
8 | 1.199 | 0.01283 | -0.002 | 93.496
8.5 | 1.234 | 0.01503 | -0.002 | 82.119
9 | 1.261 | 0.01798 | -0.003 | 70.101
9.5 | 1.279 | 0.02135 | -0.003 | 59.912
10 | 1.283 | 0.02516 | -0.003 | 50.999
10.5 | 1.263 | 0.02952 | -0.004 | 42.794
11 | 1.194 | 0.03512 | -0.004 | 33.993
11.5 | 0.777 | 0.04499 | -0.005 | 17.264
12 | 0.804 | 0.04848 | -0.005 | 16.579
12.5 | 0.824 | 0.05731 | -0.005 | 14.375
13 | 0.861 | 0.05295 | -0.006 | 16.264
13.5 | 0.887 | 0.05761 | -0.006 | 15.396
14 | 0.914 | 0.06088 | -0.007 | 15.021
14.5 | 0.941 | 0.06454 | -0.007 | 14.585
15 | 0.968 | 0.06812 | -0.007 | 14.214

## 104. Re 8M Mach 0.50 (2)
BIGFOIL.COM POLAR EXPORT
Horten 13.00% thick 3.00% camber
Horten 13.00% thick 3.00% camber |  |  |  | Cl Max: | 1.5438 | at alpha= | 11.5 | deg
XFOIL ncrit=9 |  |  |  | L/D Max: | 158.67 | at alpha= | 6.5 | deg
Re: | 8000000 |  |  | Cd Min: | 0.10944 | at alpha= | 16.5 | deg
Mach: | 0.5 |  |  | Cl=0 at alpha= | -1.4925 | deg
|  |  |  | @ Cl=0.1, Cd= | 0.0062636
|  |  |  | @ Cl=0.4, Cd= | 0.0057386
|  |  |  | @ Cl=0.6, Cd= | 0.004858
alpha (deg) | Cl | Cd | Cm | Cl/Cd
-13 | -0.5383 | 0.10731 | -0.036 | -5.0163
-12.5 | -0.5492 | 0.09691 | -0.0424 | -5.6671
-12 | -0.5628 | 0.08674 | -0.0488 | -6.4884
-11.5 | -0.5876 | 0.07572 | -0.0563 | -7.7602
-11 | -0.6108 | 0.06535 | -0.0633 | -9.3466
-10 | -0.6657 | 0.04526 | -0.0776 | -14.7084
-9.5 | -0.7027 | 0.03883 | -0.0739 | -18.0968
-9 | -0.746 | 0.03319 | -0.0641 | -22.4766
-8.5 | -0.7774 | 0.02577 | -0.0556 | -30.1669
-8 | -0.8051 | 0.01789 | -0.0455 | -45.0028
-7.5 | -0.7969 | 0.01201 | -0.036 | -66.353
-7 | -0.7419 | 0.00975 | -0.0295 | -76.0923
-6.5 | -0.6745 | 0.00889 | -0.0249 | -75.8718
-6 | -0.6056 | 0.00837 | -0.0211 | -72.3536
-5.5 | -0.537 | 0.00796 | -0.0178 | -67.4623
-5 | -0.4684 | 0.00763 | -0.015 | -61.3893
-4.5 | -0.4008 | 0.00734 | -0.0125 | -54.6049
-4 | -0.3335 | 0.00712 | -0.0104 | -46.8399
-3.5 | -0.2664 | 0.00693 | -0.0085 | -38.4416
-3 | -0.1996 | 0.00675 | -0.0068 | -29.5704
-2.5 | -0.1331 | 0.00661 | -0.0054 | -20.1362
-2 | -0.0671 | 0.00649 | -0.004 | -10.339
-1.5 | -0.001 | 0.00637 | -0.0028 | -0.15699
-1 | 0.0652 | 0.00629 | -0.0018 | 10.3657
-0.5 | 0.1311 | 0.00624 | -0.0009 | 21.0096
0 | 0.1967 | 0.00618 | 0.0001 | 31.8285
0.5 | 0.2626 | 0.00612 | 0.0009 | 42.9085
1 | 0.3277 | 0.00607 | 0.0019 | 53.9868
1.5 | 0.391 | 0.00597 | 0.0031 | 65.4941
2 | 0.433 | 0.00489 | 0.0082 | 88.5481
2.5 | 0.4918 | 0.00472 | 0.0106 | 104.1949
3 | 0.5555 | 0.00479 | 0.012 | 115.9708
3.5 | 0.6209 | 0.00489 | 0.0133 | 126.9734
4 | 0.6868 | 0.00503 | 0.0146 | 136.5408
4.5 | 0.7513 | 0.0052 | 0.0162 | 144.4808
5 | 0.8183 | 0.00545 | 0.0175 | 150.1468
5.5 | 0.8838 | 0.00572 | 0.0193 | 154.5105
6 | 0.9492 | 0.00603 | 0.0212 | 157.4129
6.5 | 1.0139 | 0.00639 | 0.0235 | 158.6698
7 | 1.0763 | 0.00683 | 0.0264 | 157.5842
7.5 | 1.1398 | 0.00742 | 0.0291 | 153.6119
8 | 1.2184 | 0.00815 | 0.029 | 149.4969
8.5 | 1.2992 | 0.00921 | 0.0284 | 141.0641
9 | 1.3744 | 0.01043 | 0.029 | 131.7737
9.5 | 1.4327 | 0.01181 | 0.0324 | 121.3124
10 | 1.4929 | 0.01348 | 0.0346 | 110.7493
10.5 | 1.5227 | 0.01568 | 0.0398 | 97.111
11 | 1.5331 | 0.01919 | 0.0446 | 79.8906
11.5 | 1.5438 | 0.02409 | 0.0464 | 64.0847
12 | 1.5438 | 0.02994 | 0.0476 | 51.5631
12.5 | 1.5309 | 0.03665 | 0.0484 | 41.7708
13 | 1.5066 | 0.0443 | 0.0484 | 34.009
13.5 | 1.4826 | 0.0522 | 0.0477 | 28.4023
14 | 1.4541 | 0.06093 | 0.046 | 23.8651
14.5 | 1.4278 | 0.06989 | 0.0436 | 20.4292
15 | 1.4009 | 0.07927 | 0.0406 | 17.6725
15.5 | 1.3736 | 0.089 | 0.037 | 15.4337
16 | 1.3479 | 0.09892 | 0.033 | 13.6262
16.5 | 1.3203 | 0.10944 | 0.0282 | 12.0641

## 105. Re 10M Mach 0.00 (1)
BIGFOIL.COM POLAR EXPORT
Horten 13.00% thick 3.00% camber
Horten 13.00% thick 3.00% camber |  |  |  | Cl Max: | 1.494 | at alpha= | 15.5 | deg
JavaFoil+Calcfoil stall+Eppler ext transition |  |  |  | L/D Max: | 127.161 | at alpha= | 8.5 | deg
Re: | 10000000 |  |  | Cd Min: | 0.00715 | at alpha= | 1.5 | deg
Mach: | 0 |  |  | Cl=0 at alpha= | -1.1667 | deg
|  |  |  | @ Cl=0.1, Cd= | 0.0090688
|  |  |  | @ Cl=0.4, Cd= | 0.0076098
|  |  |  | @ Cl=0.6, Cd= | 0.0080195
alpha (deg) | Cl | Cd | Cm | Cl/Cd
-17 | -0.812 | 0.11276 | 0.006 | -7.201
-16.5 | -0.825 | 0.10574 | 0.006 | -7.8
-16 | -0.836 | 0.09941 | 0.006 | -8.407
-15.5 | -0.846 | 0.09272 | 0.006 | -9.12
-15 | -0.853 | 0.087 | 0.006 | -9.81
-14.5 | -0.859 | 0.08123 | 0.006 | -10.574
-14 | -0.864 | 0.07436 | 0.006 | -11.616
-13.5 | -0.867 | 0.06722 | 0.007 | -12.897
-13 | -0.871 | 0.05801 | 0.007 | -15.006
-12.5 | -0.959 | 0.01987 | 0.008 | -48.285
-12 | -0.982 | 0.01379 | 0.009 | -71.198
-11.5 | -0.976 | 0.01228 | 0.009 | -79.415
-11 | -0.957 | 0.01156 | 0.009 | -82.852
-10.5 | -0.934 | 0.01047 | 0.008 | -89.144
-10 | -0.905 | 0.01052 | 0.008 | -86.025
-9.5 | -0.873 | 0.0107 | 0.008 | -81.604
-9 | -0.837 | 0.01093 | 0.008 | -76.627
-8.5 | -0.798 | 0.01055 | 0.008 | -75.667
-8 | -0.756 | 0.01093 | 0.008 | -69.189
-7.5 | -0.711 | 0.01051 | 0.008 | -67.579
-7 | -0.663 | 0.0102 | 0.007 | -64.975
-6.5 | -0.612 | 0.00991 | 0.007 | -61.783
-6 | -0.56 | 0.00972 | 0.007 | -57.665
-5.5 | -0.507 | 0.0102 | 0.007 | -49.69
-5 | -0.452 | 0.00994 | 0.007 | -45.421
-4.5 | -0.395 | 0.00962 | 0.006 | -41.056
-4 | -0.338 | 0.00949 | 0.006 | -35.569
-3.5 | -0.279 | 0.00935 | 0.006 | -29.882
-3 | -0.22 | 0.00915 | 0.006 | -24.078
-2.5 | -0.161 | 0.00898 | 0.005 | -17.897
-2 | -0.101 | 0.00956 | 0.005 | -10.537
-1.5 | -0.04 | 0.00934 | 0.005 | -4.327
-1 | 0.02 | 0.0092 | 0.005 | 2.186
-0.5 | 0.081 | 0.00911 | 0.004 | 8.862
0 | 0.141 | 0.00898 | 0.004 | 15.737
0.5 | 0.202 | 0.00892 | 0.004 | 22.625
1 | 0.262 | 0.00875 | 0.003 | 29.964
1.5 | 0.323 | 0.00715 | 0.003 | 45.16
2 | 0.383 | 0.00759 | 0.003 | 50.489
2.5 | 0.443 | 0.00766 | 0.002 | 57.862
3 | 0.503 | 0.0078 | 0.002 | 64.499
3.5 | 0.563 | 0.00789 | 0.002 | 71.384
4 | 0.623 | 0.0081 | 0.001 | 76.876
4.5 | 0.682 | 0.00836 | 0.001 | 81.666
5 | 0.742 | 0.0084 | 0.001 | 88.286
5.5 | 0.801 | 0.00863 | 0 | 92.761
6 | 0.86 | 0.00893 | 0 | 96.223
6.5 | 0.918 | 0.00872 | 0 | 105.22
7 | 0.975 | 0.00905 | -0.001 | 107.745
7.5 | 1.031 | 0.00908 | -0.001 | 113.517
8 | 1.086 | 0.00876 | -0.002 | 124.019
8.5 | 1.139 | 0.00895 | -0.002 | 127.161
9 | 1.189 | 0.00991 | -0.002 | 119.94
9.5 | 1.236 | 0.01062 | -0.003 | 116.353
10 | 1.278 | 0.01145 | -0.003 | 111.678
10.5 | 1.317 | 0.01238 | -0.004 | 106.313
11 | 1.351 | 0.01351 | -0.004 | 100.004
11.5 | 1.381 | 0.01488 | -0.004 | 92.804
12 | 1.407 | 0.01648 | -0.005 | 85.387
12.5 | 1.431 | 0.01828 | -0.005 | 78.263
13 | 1.451 | 0.02034 | -0.006 | 71.328
13.5 | 1.468 | 0.02257 | -0.006 | 65.061
14 | 1.48 | 0.02501 | -0.006 | 59.188
14.5 | 1.489 | 0.02768 | -0.007 | 53.782
15 | 1.493 | 0.03054 | -0.007 | 48.887
15.5 | 1.494 | 0.03373 | -0.007 | 44.288
16 | 1.491 | 0.03706 | -0.008 | 40.242
16.5 | 1.485 | 0.04062 | -0.008 | 36.553
17 | 1.475 | 0.04445 | -0.008 | 33.187
17.5 | 1.462 | 0.04873 | -0.009 | 29.998
18 | 1.445 | 0.05321 | -0.009 | 27.161
18.5 | 1.423 | 0.05787 | -0.01 | 24.598
19 | 1.398 | 0.06307 | -0.01 | 22.169
19.5 | 1.371 | 0.06832 | -0.01 | 20.068
20 | 1.341 | 0.07412 | -0.011 | 18.098

## 106. Re 10M Mach 0.00 (2)
BIGFOIL.COM POLAR EXPORT
Horten 13.00% thick 3.00% camber
Horten 13.00% thick 3.00% camber |  |  |  | Cl Max: | 1.7331 | at alpha= | 17.5 | deg
XFOIL ncrit=9 |  |  |  | L/D Max: | 156.399 | at alpha= | 7 | deg
Re: | 10000000 |  |  | Cd Min: | 0.06185 | at alpha= | 20 | deg
Mach: | 0 |  |  | Cl=0 at alpha= | -1.3896 | deg
|  |  |  | @ Cl=0.1, Cd= | 0.0057993
|  |  |  | @ Cl=0.4, Cd= | 0.0046647
|  |  |  | @ Cl=0.6, Cd= | 0.004541
alpha (deg) | Cl | Cd | Cm | Cl/Cd
-20 | -1.7887 | 0.02391 | -0.0488 | -74.8097
-19.5 | -1.7694 | 0.02227 | -0.045 | -79.4522
-19 | -1.7444 | 0.02103 | -0.0415 | -82.9482
-18.5 | -1.7193 | 0.01981 | -0.0375 | -86.7895
-18 | -1.6944 | 0.01858 | -0.0332 | -91.1948
-17.5 | -1.6674 | 0.01758 | -0.0287 | -94.8464
-17 | -1.6337 | 0.01657 | -0.0253 | -98.5938
-16.5 | -1.5957 | 0.01566 | -0.0225 | -101.8966
-16 | -1.5552 | 0.01486 | -0.02 | -104.6568
-15.5 | -1.5129 | 0.01414 | -0.0177 | -106.9943
-15 | -1.4691 | 0.01349 | -0.0155 | -108.9029
-14.5 | -1.4242 | 0.01289 | -0.0135 | -110.4888
-14 | -1.3785 | 0.01234 | -0.0116 | -111.7099
-13 | -1.2267 | 0.01103 | -0.0207 | -111.2149
-12.5 | -1.1836 | 0.01073 | -0.018 | -110.3075
-12 | -1.1361 | 0.01037 | -0.0163 | -109.5564
-11.5 | -1.0868 | 0.01004 | -0.0148 | -108.247
-11 | -1.0366 | 0.00972 | -0.0135 | -106.6461
-10.5 | -0.9859 | 0.00937 | -0.0123 | -105.2188
-10 | -0.9352 | 0.009 | -0.011 | -103.9111
-9.5 | -0.8833 | 0.0087 | -0.01 | -101.5287
-9 | -0.8306 | 0.00844 | -0.009 | -98.4123
-8.5 | -0.7779 | 0.00817 | -0.0081 | -95.2142
-8 | -0.7251 | 0.00788 | -0.0072 | -92.0178
-7.5 | -0.6715 | 0.00766 | -0.0064 | -87.6632
-7 | -0.6178 | 0.00744 | -0.0056 | -83.0376
-6.5 | -0.5638 | 0.00722 | -0.0049 | -78.0886
-6 | -0.5093 | 0.00704 | -0.0043 | -72.3438
-5.5 | -0.4548 | 0.00685 | -0.0037 | -66.3942
-5 | -0.4001 | 0.0067 | -0.0031 | -59.7164
-4.5 | -0.3451 | 0.00656 | -0.0026 | -52.6067
-4 | -0.29 | 0.00641 | -0.0021 | -45.2418
-3.5 | -0.2346 | 0.00629 | -0.0016 | -37.2973
-3 | -0.1793 | 0.00619 | -0.0012 | -28.9661
-2.5 | -0.1237 | 0.00609 | -0.0008 | -20.312
-2 | -0.0679 | 0.00599 | -0.0004 | -11.3356
-1.5 | -0.0123 | 0.00592 | -0.0001 | -2.0777
-1 | 0.0434 | 0.00586 | 0.0003 | 7.4061
-0.5 | 0.0994 | 0.0058 | 0.0006 | 17.1379
0 | 0.155 | 0.00574 | 0.0009 | 27.0035
0.5 | 0.2105 | 0.00571 | 0.0012 | 36.8651
1 | 0.2658 | 0.00563 | 0.0015 | 47.2114
1.5 | 0.3203 | 0.00552 | 0.002 | 58.0254
2 | 0.3699 | 0.00515 | 0.0033 | 71.8252
2.5 | 0.4127 | 0.00446 | 0.006 | 92.5336
3 | 0.4649 | 0.00436 | 0.007 | 106.6284
3.5 | 0.5185 | 0.0044 | 0.0076 | 117.8409
4 | 0.5726 | 0.00449 | 0.0082 | 127.5278
4.5 | 0.6263 | 0.00459 | 0.0088 | 136.4488
5 | 0.6807 | 0.00474 | 0.0092 | 143.6076
5.5 | 0.7351 | 0.00492 | 0.0095 | 149.4106
6 | 0.7894 | 0.00517 | 0.0098 | 152.6886
6.5 | 0.8418 | 0.00544 | 0.0104 | 154.7426
7 | 0.8946 | 0.00572 | 0.011 | 156.3986
7.5 | 0.9462 | 0.00607 | 0.0117 | 155.8814
8 | 0.9969 | 0.00646 | 0.0125 | 154.3189
8.5 | 1.0503 | 0.00694 | 0.0126 | 151.3401
9.5 | 1.1711 | 0.00808 | 0.0093 | 144.9381
10 | 1.2309 | 0.00868 | 0.0077 | 141.8088
10.5 | 1.2826 | 0.00931 | 0.0078 | 137.7658
11 | 1.3356 | 0.00991 | 0.0075 | 134.773
11.5 | 1.391 | 0.01061 | 0.0066 | 131.1027
12 | 1.4461 | 0.01128 | 0.0057 | 128.2004
12.5 | 1.5 | 0.01197 | 0.0048 | 125.3133
13 | 1.5522 | 0.01274 | 0.0042 | 121.8367
13.5 | 1.5948 | 0.01344 | 0.0056 | 118.6607
14 | 1.6134 | 0.01423 | 0.0116 | 113.3802
14.5 | 1.6336 | 0.01504 | 0.0168 | 108.617
15 | 1.6546 | 0.01629 | 0.0207 | 101.5715
15.5 | 1.6766 | 0.01784 | 0.0234 | 93.9798
16 | 1.6966 | 0.01992 | 0.0251 | 85.1707
16.5 | 1.7098 | 0.02296 | 0.0262 | 74.4686
17 | 1.7241 | 0.02626 | 0.0265 | 65.655
17.5 | 1.7331 | 0.03023 | 0.0264 | 57.3305
18 | 1.7319 | 0.03531 | 0.0261 | 49.0484
18.5 | 1.7265 | 0.04092 | 0.0255 | 42.1921
19 | 1.7126 | 0.04762 | 0.0244 | 35.9639
19.5 | 1.7016 | 0.05437 | 0.0229 | 31.2967
20 | 1.6865 | 0.06185 | 0.0209 | 27.2676

## 107. Re 10M Mach 0.10 (1)
BIGFOIL.COM POLAR EXPORT
Horten 13.00% thick 3.00% camber
Horten 13.00% thick 3.00% camber |  |  |  | Cl Max: | 1.484 | at alpha= | 15 | deg
JavaFoil+Calcfoil stall+Eppler ext transition |  |  |  | L/D Max: | 131.209 | at alpha= | 8.5 | deg
Re: | 10000000 |  |  | Cd Min: | 0.00714 | at alpha= | 1.5 | deg
Mach: | 0.1 |  |  | Cl=0 at alpha= | -1.1639 | deg
|  |  |  | @ Cl=0.1, Cd= | 0.0090957
|  |  |  | @ Cl=0.4, Cd= | 0.0074
|  |  |  | @ Cl=0.6, Cd= | 0.0080733
alpha (deg) | Cl | Cd | Cm | Cl/Cd
-16.5 | -0.789 | 0.10916 | 0.006 | -7.23
-16 | -0.804 | 0.1023 | 0.006 | -7.855
-15.5 | -0.816 | 0.09589 | 0.006 | -8.51
-15 | -0.827 | 0.08949 | 0.006 | -9.245
-14.5 | -0.836 | 0.08325 | 0.006 | -10.043
-14 | -0.842 | 0.07742 | 0.006 | -10.879
-13.5 | -0.847 | 0.07095 | 0.006 | -11.934
-13 | -0.85 | 0.06274 | 0.007 | -13.55
-12.5 | -0.858 | 0.05141 | 0.007 | -16.692
-12 | -0.961 | 0.01526 | 0.009 | -62.941
-11.5 | -0.965 | 0.0127 | 0.009 | -75.977
-11 | -0.951 | 0.01178 | 0.009 | -80.766
-10.5 | -0.93 | 0.01015 | 0.009 | -91.584
-10 | -0.903 | 0.01066 | 0.008 | -84.684
-9.5 | -0.872 | 0.01082 | 0.008 | -80.592
-9 | -0.837 | 0.01105 | 0.008 | -75.728
-8.5 | -0.799 | 0.01065 | 0.008 | -75.038
-8 | -0.757 | 0.01096 | 0.008 | -69.106
-7.5 | -0.712 | 0.01064 | 0.008 | -66.92
-7 | -0.664 | 0.0103 | 0.007 | -64.524
-6.5 | -0.615 | 0.01003 | 0.007 | -61.238
-6 | -0.563 | 0.00976 | 0.007 | -57.647
-5.5 | -0.509 | 0.01023 | 0.007 | -49.723
-5 | -0.454 | 0.00999 | 0.007 | -45.406
-4.5 | -0.397 | 0.00971 | 0.006 | -40.888
-4 | -0.339 | 0.0095 | 0.006 | -35.708
-3.5 | -0.281 | 0.00935 | 0.006 | -30.005
-3 | -0.221 | 0.00915 | 0.006 | -24.197
-2.5 | -0.161 | 0.00898 | 0.005 | -17.986
-2 | -0.101 | 0.00891 | 0.005 | -11.356
-1.5 | -0.041 | 0.00938 | 0.005 | -4.329
-1 | 0.02 | 0.00927 | 0.005 | 2.18
-0.5 | 0.081 | 0.00913 | 0.004 | 8.891
0 | 0.142 | 0.00902 | 0.004 | 15.749
0.5 | 0.203 | 0.00896 | 0.004 | 22.643
1 | 0.264 | 0.00879 | 0.003 | 30.003
1.5 | 0.324 | 0.00714 | 0.003 | 45.386
2 | 0.385 | 0.00729 | 0.003 | 52.801
2.5 | 0.445 | 0.00773 | 0.002 | 57.645
3 | 0.506 | 0.00782 | 0.002 | 64.627
3.5 | 0.566 | 0.00796 | 0.002 | 71.099
4 | 0.626 | 0.00816 | 0.001 | 76.751
4.5 | 0.686 | 0.00838 | 0.001 | 81.808
5 | 0.745 | 0.00849 | 0.001 | 87.831
5.5 | 0.805 | 0.00865 | 0 | 93
6 | 0.864 | 0.00851 | 0 | 101.525
6.5 | 0.922 | 0.00878 | 0 | 104.967
7 | 0.979 | 0.00873 | -0.001 | 112.196
7.5 | 1.036 | 0.00874 | -0.001 | 118.572
8 | 1.091 | 0.00885 | -0.002 | 123.242
8.5 | 1.143 | 0.00871 | -0.002 | 131.209
9 | 1.193 | 0.01003 | -0.002 | 119.012
9.5 | 1.24 | 0.01076 | -0.003 | 115.187
10 | 1.282 | 0.01162 | -0.003 | 110.256
10.5 | 1.319 | 0.01261 | -0.004 | 104.584
11 | 1.353 | 0.01382 | -0.004 | 97.881
11.5 | 1.382 | 0.01526 | -0.004 | 90.556
12 | 1.408 | 0.01695 | -0.005 | 83.034
12.5 | 1.43 | 0.01884 | -0.005 | 75.9
13 | 1.449 | 0.02099 | -0.006 | 69.031
13.5 | 1.465 | 0.0233 | -0.006 | 62.855
14 | 1.475 | 0.02585 | -0.006 | 57.049
14.5 | 1.481 | 0.02862 | -0.007 | 51.756
15 | 1.484 | 0.0316 | -0.007 | 46.941
15.5 | 1.482 | 0.03492 | -0.007 | 42.428
16 | 1.476 | 0.03839 | -0.008 | 38.442
16.5 | 1.466 | 0.04212 | -0.008 | 34.815
17 | 1.453 | 0.04627 | -0.008 | 31.402
17.5 | 1.436 | 0.05063 | -0.009 | 28.363
18 | 1.415 | 0.05537 | -0.009 | 25.562
18.5 | 1.389 | 0.06033 | -0.01 | 23.026
19 | 1.36 | 0.06564 | -0.01 | 20.716
19.5 | 1.327 | 0.07163 | -0.01 | 18.53
20 | 1.293 | 0.0776 | -0.011 | 16.665

## 108. Re 10M Mach 0.10 (2)
BIGFOIL.COM POLAR EXPORT
Horten 13.00% thick 3.00% camber
Horten 13.00% thick 3.00% camber |  |  |  | Cl Max: | 1.7241 | at alpha= | 17.5 | deg
XFOIL ncrit=9 |  |  |  | L/D Max: | 156.609 | at alpha= | 7 | deg
Re: | 10000000 |  |  | Cd Min: | 0.06733 | at alpha= | 20 | deg
Mach: | 0.1 |  |  | Cl=0 at alpha= | -1.3929 | deg
|  |  |  | @ Cl=0.1, Cd= | 0.0058004
|  |  |  | @ Cl=0.4, Cd= | 0.0047155
|  |  |  | @ Cl=0.6, Cd= | 0.0045539
alpha (deg) | Cl | Cd | Cm | Cl/Cd
-20 | -1.7831 | 0.02623 | -0.0558 | -67.9794
-19.5 | -1.7683 | 0.0241 | -0.0519 | -73.3734
-19 | -1.7472 | 0.02249 | -0.048 | -77.6879
-18.5 | -1.7242 | 0.02103 | -0.0439 | -81.9876
-18 | -1.6982 | 0.01979 | -0.0396 | -85.811
-17.5 | -1.6696 | 0.01873 | -0.0353 | -89.1404
-17 | -1.6434 | 0.01755 | -0.0303 | -93.641
-16.5 | -1.6068 | 0.01648 | -0.027 | -97.5
-16 | -1.5672 | 0.01555 | -0.024 | -100.7846
-15.5 | -1.5257 | 0.01469 | -0.0213 | -103.8598
-15 | -1.4822 | 0.01393 | -0.0187 | -106.4034
-14.5 | -1.437 | 0.01325 | -0.0164 | -108.4528
-14 | -1.391 | 0.01264 | -0.0142 | -110.0475
-13 | -1.2364 | 0.01133 | -0.0229 | -109.1262
-12.5 | -1.1931 | 0.01096 | -0.02 | -108.8595
-12 | -1.1453 | 0.01055 | -0.018 | -108.5592
-11.5 | -1.0957 | 0.01017 | -0.0164 | -107.7384
-11 | -1.0449 | 0.00983 | -0.0149 | -106.297
-10.5 | -0.9933 | 0.00952 | -0.0136 | -104.3382
-10 | -0.9421 | 0.00912 | -0.0122 | -103.3004
-9.5 | -0.8898 | 0.00878 | -0.011 | -101.344
-9 | -0.8367 | 0.0085 | -0.0099 | -98.4353
-8.5 | -0.7832 | 0.00824 | -0.0089 | -95.0485
-8 | -0.73 | 0.00794 | -0.0079 | -91.9395
-7.5 | -0.676 | 0.0077 | -0.007 | -87.7922
-7 | -0.6217 | 0.00748 | -0.0062 | -83.115
-6.5 | -0.5674 | 0.00725 | -0.0054 | -78.2621
-6 | -0.5124 | 0.00708 | -0.0047 | -72.3729
-5.5 | -0.4575 | 0.00687 | -0.004 | -66.5939
-5 | -0.4023 | 0.00672 | -0.0034 | -59.8661
-4.5 | -0.3471 | 0.00657 | -0.0028 | -52.8311
-4 | -0.2915 | 0.00642 | -0.0022 | -45.405
-3.5 | -0.2358 | 0.0063 | -0.0018 | -37.4286
-3 | -0.18 | 0.0062 | -0.0013 | -29.0323
-2.5 | -0.1241 | 0.0061 | -0.0009 | -20.3443
-2 | -0.068 | 0.006 | -0.0005 | -11.3333
-1.5 | -0.012 | 0.00593 | -0.0001 | -2.0236
-1 | 0.044 | 0.00587 | 0.0002 | 7.4957
-0.5 | 0.1003 | 0.0058 | 0.0005 | 17.2931
0 | 0.1562 | 0.00575 | 0.0009 | 27.1652
0.5 | 0.2121 | 0.00572 | 0.0012 | 37.0804
1 | 0.2677 | 0.00564 | 0.0016 | 47.4645
1.5 | 0.3225 | 0.00554 | 0.002 | 58.213
2 | 0.3723 | 0.00516 | 0.0034 | 72.1512
2.5 | 0.4153 | 0.00447 | 0.0061 | 92.9083
3 | 0.4679 | 0.00437 | 0.0071 | 107.0709
3.5 | 0.5219 | 0.00441 | 0.0078 | 118.3447
4 | 0.5763 | 0.00451 | 0.0083 | 127.7827
4.5 | 0.6303 | 0.00461 | 0.0089 | 136.7245
5 | 0.6851 | 0.00476 | 0.0094 | 143.9286
5.5 | 0.7399 | 0.00494 | 0.0097 | 149.7773
6.5 | 0.8474 | 0.00547 | 0.0107 | 154.9177
7 | 0.9005 | 0.00575 | 0.0113 | 156.6087
7.5 | 0.9523 | 0.0061 | 0.0121 | 156.1148
8 | 1.0035 | 0.00649 | 0.013 | 154.6225
8.5 | 1.0573 | 0.007 | 0.0131 | 151.0429
9 | 1.116 | 0.00749 | 0.0121 | 148.9987
9.5 | 1.1797 | 0.00814 | 0.0098 | 144.9263
10 | 1.2397 | 0.00879 | 0.0083 | 141.0353
10.5 | 1.2913 | 0.00941 | 0.0086 | 137.2264
11 | 1.3453 | 0.01006 | 0.0083 | 133.7276
11.5 | 1.4013 | 0.01076 | 0.0074 | 130.2323
12 | 1.4569 | 0.01145 | 0.0066 | 127.2402
12.5 | 1.511 | 0.01219 | 0.0059 | 123.9541
13 | 1.5632 | 0.013 | 0.0055 | 120.2462
13.5 | 1.5998 | 0.01372 | 0.0083 | 116.6035
14 | 1.6128 | 0.01453 | 0.0154 | 110.9979
14.5 | 1.6358 | 0.0155 | 0.0198 | 105.5355
15 | 1.656 | 0.01699 | 0.0234 | 97.4691
15.5 | 1.6781 | 0.01879 | 0.0256 | 89.3081
16 | 1.6957 | 0.02135 | 0.0271 | 79.4239
16.5 | 1.7079 | 0.02479 | 0.0277 | 68.8947
17 | 1.7199 | 0.0285 | 0.0278 | 60.3474
17.5 | 1.7241 | 0.03307 | 0.0276 | 52.1349
18 | 1.7168 | 0.03888 | 0.0271 | 44.1564
18.5 | 1.7079 | 0.04499 | 0.0263 | 37.9618
19 | 1.6929 | 0.05216 | 0.0248 | 32.4559
19.5 | 1.6786 | 0.05947 | 0.023 | 28.226
20 | 1.6615 | 0.06733 | 0.0208 | 24.677

## 109. Re 10M Mach 0.25 (1)
BIGFOIL.COM POLAR EXPORT
Horten 13.00% thick 3.00% camber
Horten 13.00% thick 3.00% camber |  |  |  | Cl Max: | 1.433 | at alpha= | 13.5 | deg
JavaFoil+Calcfoil stall+Eppler ext transition |  |  |  | L/D Max: | 129.224 | at alpha= | 8 | deg
Re: | 10000000 |  |  | Cd Min: | 0.00731 | at alpha= | 1.5 | deg
Mach: | 0.25 |  |  | Cl=0 at alpha= | -1.1667 | deg
|  |  |  | @ Cl=0.1, Cd= | 0.0093095
|  |  |  | @ Cl=0.4, Cd= | 0.0074863
|  |  |  | @ Cl=0.6, Cd= | 0.0080721
alpha (deg) | Cl | Cd | Cm | Cl/Cd
-15.5 | -0.568 | 0.11461 | 0.005 | -4.956
-15 | -0.608 | 0.10665 | 0.005 | -5.699
-14.5 | -0.644 | 0.09922 | 0.006 | -6.488
-14 | -0.675 | 0.0921 | 0.006 | -7.334
-13.5 | -0.702 | 0.08526 | 0.006 | -8.239
-13 | -0.722 | 0.07868 | 0.006 | -9.18
-12.5 | -0.738 | 0.07243 | 0.006 | -10.185
-12 | -0.749 | 0.06569 | 0.006 | -11.405
-11.5 | -0.758 | 0.05826 | 0.006 | -13.008
-11 | -0.77 | 0.04691 | 0.007 | -16.424
-10.5 | -0.883 | 0.01288 | 0.009 | -68.545
-10 | -0.876 | 0.01165 | 0.009 | -75.222
-9.5 | -0.857 | 0.01042 | 0.008 | -82.233
-9 | -0.83 | 0.01105 | 0.008 | -75.158
-8.5 | -0.798 | 0.01054 | 0.008 | -75.719
-8 | -0.761 | 0.01075 | 0.008 | -70.853
-7.5 | -0.72 | 0.0111 | 0.008 | -64.814
-7 | -0.674 | 0.01066 | 0.008 | -63.231
-6.5 | -0.625 | 0.01032 | 0.007 | -60.553
-6 | -0.574 | 0.01005 | 0.007 | -57.093
-5.5 | -0.52 | 0.00976 | 0.007 | -53.265
-5 | -0.464 | 0.01029 | 0.007 | -45.108
-4.5 | -0.407 | 0.00992 | 0.007 | -40.966
-4 | -0.348 | 0.00975 | 0.006 | -35.673
-3.5 | -0.288 | 0.00951 | 0.006 | -30.281
-3 | -0.227 | 0.00935 | 0.006 | -24.29
-2.5 | -0.166 | 0.00919 | 0.005 | -18.032
-2 | -0.104 | 0.00903 | 0.005 | -11.503
-1.5 | -0.042 | 0.00954 | 0.005 | -4.37
-1 | 0.021 | 0.00941 | 0.005 | 2.205
-0.5 | 0.083 | 0.00935 | 0.004 | 8.916
0 | 0.146 | 0.0092 | 0.004 | 15.852
0.5 | 0.208 | 0.00911 | 0.004 | 22.883
1 | 0.271 | 0.009 | 0.003 | 30.104
1.5 | 0.333 | 0.00731 | 0.003 | 45.585
2 | 0.395 | 0.00745 | 0.003 | 53.099
2.5 | 0.457 | 0.0079 | 0.002 | 57.891
3 | 0.519 | 0.00808 | 0.002 | 64.295
3.5 | 0.581 | 0.00821 | 0.002 | 70.774
4 | 0.643 | 0.00776 | 0.001 | 82.867
4.5 | 0.704 | 0.00796 | 0.001 | 88.501
5 | 0.765 | 0.00872 | 0.001 | 87.808
5.5 | 0.826 | 0.0085 | 0 | 97.224
6 | 0.886 | 0.00878 | 0 | 100.917
6.5 | 0.946 | 0.00873 | -0.001 | 108.345
7 | 1.004 | 0.0087 | -0.001 | 115.465
7.5 | 1.061 | 0.0088 | -0.001 | 120.63
8 | 1.116 | 0.00864 | -0.002 | 129.224
8.5 | 1.168 | 0.00995 | -0.002 | 117.365
9 | 1.216 | 0.01073 | -0.003 | 113.415
9.5 | 1.26 | 0.01168 | -0.003 | 107.859
10 | 1.297 | 0.01282 | -0.003 | 101.216
10.5 | 1.33 | 0.01424 | -0.004 | 93.387
11 | 1.359 | 0.01589 | -0.004 | 85.496
11.5 | 1.383 | 0.0178 | -0.004 | 77.679
12 | 1.402 | 0.01995 | -0.005 | 70.314
12.5 | 1.418 | 0.02238 | -0.005 | 63.329
13 | 1.428 | 0.02501 | -0.006 | 57.108
13.5 | 1.433 | 0.02791 | -0.006 | 51.351
14 | 1.43 | 0.03109 | -0.006 | 45.988
14.5 | 1.42 | 0.03461 | -0.007 | 41.025
15 | 1.404 | 0.03845 | -0.007 | 36.505
15.5 | 1.38 | 0.04262 | -0.007 | 32.388
16 | 1.35 | 0.04734 | -0.008 | 28.516
16.5 | 1.313 | 0.05269 | -0.008 | 24.91
17 | 1.269 | 0.05834 | -0.009 | 21.757
17.5 | 1.22 | 0.06468 | -0.009 | 18.855
18 | 1.164 | 0.07159 | -0.009 | 16.265
18.5 | 1.098 | 0.07973 | -0.009 | 13.777

## 110. Re 10M Mach 0.25 (2)
BIGFOIL.COM POLAR EXPORT
Horten 13.00% thick 3.00% camber
Horten 13.00% thick 3.00% camber |  |  |  | Cl Max: | 1.6738 | at alpha= | 16 | deg
XFOIL ncrit=9 |  |  |  | L/D Max: | 158.455 | at alpha= | 7 | deg
Re: | 10000000 |  |  | Cd Min: | 0.18879 | at alpha= | -20 | deg
Mach: | 0.25 |  |  | Cl=0 at alpha= | -1.41 | deg
|  |  |  | @ Cl=0.1, Cd= | 0.0058554
|  |  |  | @ Cl=0.4, Cd= | 0.0049664
|  |  |  | @ Cl=0.6, Cd= | 0.0045667
alpha (deg) | Cl | Cd | Cm | Cl/Cd
-20 | -0.8405 | 0.18879 | 0.0382 | -4.452
-19.5 | -0.8468 | 0.17758 | 0.0313 | -4.7686
-19 | -0.8695 | 0.1632 | 0.0222 | -5.3278
-18.5 | -1.5375 | 0.0464 | -0.0709 | -33.1358
-18 | -1.5836 | 0.03669 | -0.0738 | -43.1616
-17.5 | -1.6042 | 0.03094 | -0.0712 | -51.8487
-17 | -1.6103 | 0.02692 | -0.0663 | -59.818
-16.5 | -1.606 | 0.02388 | -0.0601 | -67.2529
-16 | -1.5887 | 0.02172 | -0.0536 | -73.1446
-15.5 | -1.5679 | 0.01996 | -0.0465 | -78.5521
-15 | -1.5358 | 0.01818 | -0.0409 | -84.4774
-14.5 | -1.498 | 0.01655 | -0.0359 | -90.5136
-14 | -1.4546 | 0.01525 | -0.0315 | -95.3836
-13.5 | -1.3943 | 0.01406 | -0.03 | -99.1679
-13 | -1.2928 | 0.01295 | -0.0367 | -99.8301
-12.5 | -1.2469 | 0.01244 | -0.0324 | -100.2331
-12 | -1.196 | 0.0119 | -0.0292 | -100.5042
-11.5 | -1.1446 | 0.01125 | -0.0262 | -101.7422
-11 | -1.0915 | 0.01066 | -0.0235 | -102.3921
-10.5 | -1.0373 | 0.01016 | -0.0211 | -102.0965
-10 | -0.9818 | 0.00974 | -0.019 | -100.8008
-9.5 | -0.9259 | 0.00935 | -0.0171 | -99.0267
-9 | -0.8706 | 0.00891 | -0.0152 | -97.7104
-8.5 | -0.8143 | 0.00856 | -0.0135 | -95.1285
-8 | -0.7574 | 0.00827 | -0.012 | -91.584
-7.5 | -0.7009 | 0.00795 | -0.0106 | -88.1635
-7 | -0.6441 | 0.00768 | -0.0093 | -83.8672
-6.5 | -0.5869 | 0.00745 | -0.0081 | -78.7785
-6 | -0.53 | 0.00721 | -0.0069 | -73.509
-5.5 | -0.4723 | 0.00701 | -0.006 | -67.3752
-5 | -0.415 | 0.00682 | -0.005 | -60.8504
-4.5 | -0.3575 | 0.00665 | -0.0042 | -53.7594
-4 | -0.2998 | 0.00652 | -0.0034 | -45.9816
-3.5 | -0.242 | 0.00638 | -0.0027 | -37.931
-3 | -0.1842 | 0.00625 | -0.0021 | -29.472
-2.5 | -0.1264 | 0.00616 | -0.0015 | -20.5195
-2 | -0.0684 | 0.00606 | -0.001 | -11.2871
-1.5 | -0.0104 | 0.00598 | -0.0005 | -1.7391
-1 | 0.0474 | 0.00591 | -0.0001 | 8.0203
-0.5 | 0.1052 | 0.00585 | 0.0004 | 17.9829
0 | 0.1634 | 0.00579 | 0.0007 | 28.2211
0.5 | 0.221 | 0.00575 | 0.0011 | 38.4348
1 | 0.2782 | 0.0057 | 0.0016 | 48.807
1.5 | 0.3351 | 0.0056 | 0.0021 | 59.8393
2 | 0.3861 | 0.00518 | 0.0037 | 74.5367
2.5 | 0.4297 | 0.00451 | 0.0068 | 95.2772
3 | 0.4842 | 0.00443 | 0.0078 | 109.3002
3.5 | 0.5404 | 0.00446 | 0.0085 | 121.1659
4 | 0.5969 | 0.00456 | 0.0092 | 130.8991
4.5 | 0.6526 | 0.00468 | 0.01 | 139.4444
5 | 0.7092 | 0.00486 | 0.0106 | 145.9259
5.5 | 0.7662 | 0.00506 | 0.0111 | 151.4229
6 | 0.823 | 0.00531 | 0.0117 | 154.9906
6.5 | 0.8783 | 0.00558 | 0.0125 | 157.4014
7 | 0.9333 | 0.00589 | 0.0134 | 158.455
7.5 | 0.9865 | 0.00629 | 0.0146 | 156.8362
8 | 1.0402 | 0.00668 | 0.0158 | 155.7186
8.5 | 1.097 | 0.00727 | 0.016 | 150.8941
9 | 1.1604 | 0.0079 | 0.0149 | 146.8861
9.5 | 1.2275 | 0.00862 | 0.0128 | 142.4014
10 | 1.2891 | 0.00931 | 0.012 | 138.464
10.5 | 1.3401 | 0.01009 | 0.0134 | 132.8147
11 | 1.3998 | 0.01084 | 0.0129 | 129.1328
11.5 | 1.4577 | 0.0117 | 0.0126 | 124.5897
12 | 1.5149 | 0.01258 | 0.0124 | 120.4213
12.5 | 1.5706 | 0.01355 | 0.0124 | 115.9114
13 | 1.582 | 0.01437 | 0.0208 | 110.0905
13.5 | 1.6021 | 0.01559 | 0.0263 | 102.7646
14 | 1.624 | 0.01732 | 0.03 | 93.7644
14.5 | 1.6426 | 0.0199 | 0.0323 | 82.5427
15 | 1.6591 | 0.02325 | 0.0334 | 71.3591
15.5 | 1.6694 | 0.02748 | 0.0337 | 60.7496
16 | 1.6738 | 0.03239 | 0.0337 | 51.6764
16.5 | 1.6701 | 0.03811 | 0.0335 | 43.8231
17 | 1.6588 | 0.04461 | 0.0329 | 37.1845
17.5 | 1.6397 | 0.05229 | 0.0314 | 31.3578
18 | 1.618 | 0.06056 | 0.0294 | 26.7173
18.5 | 1.5987 | 0.06885 | 0.0271 | 23.22
19 | 1.5778 | 0.07758 | 0.0244 | 20.3377
19.5 | 1.5562 | 0.08656 | 0.0213 | 17.9783
20 | 1.5281 | 0.09665 | 0.0174 | 15.8107

## 111. Re 10M Mach 0.50 (1)
BIGFOIL.COM POLAR EXPORT
Horten 13.00% thick 3.00% camber
Horten 13.00% thick 3.00% camber |  |  |  | Cl Max: | 1.287 | at alpha= | 10 | deg
JavaFoil+Calcfoil stall+Eppler ext transition |  |  |  | L/D Max: | 116.373 | at alpha= | 6 | deg
Re: | 10000000 |  |  | Cd Min: | 0.00734 | at alpha= | 1.5 | deg
Mach: | 0.5 |  |  | Cl=0 at alpha= | -1.1643 | deg
|  |  |  | @ Cl=0.1, Cd= | 0.008898
|  |  |  | @ Cl=0.4, Cd= | 0.007413
|  |  |  | @ Cl=0.6, Cd= | 0.0075661
alpha (deg) | Cl | Cd | Cm | Cl/Cd
-20 | -1.024 | 0.15482 | 0.007 | -6.611
-19.5 | -1.001 | 0.1402 | 0.007 | -7.137
-19 | -0.978 | 0.12844 | 0.007 | -7.615
-18.5 | -0.944 | 0.13587 | 0.007 | -6.949
-18 | -0.924 | 0.11666 | 0.007 | -7.92
-17.5 | -0.906 | 0.10206 | 0.008 | -8.881
-17 | -0.863 | 0.11752 | 0.006 | -7.34
-16.5 | -0.842 | 0.10456 | 0.007 | -8.052
-16 | -0.828 | 0.0878 | 0.008 | -9.426
-15.5 | -0.784 | 0.10292 | 0.006 | -7.614
-15 | -0.763 | 0.091 | 0.007 | -8.389
-14.5 | -0.728 | 0.10025 | 0.006 | -7.261
-14 | -0.706 | 0.08799 | 0.006 | -8.021
-13.5 | -0.687 | 0.07501 | 0.007 | -9.164
-13 | -0.648 | 0.08586 | 0.006 | -7.549
-12.5 | -0.627 | 0.07379 | 0.007 | -8.504
-12 | -0.594 | 0.07865 | 0.006 | -7.552
-11.5 | -0.571 | 0.06878 | 0.006 | -8.308
-11 | -0.54 | 0.07163 | 0.006 | -7.537
-10.5 | -0.516 | 0.06358 | 0.006 | -8.119
-10 | -0.486 | 0.06525 | 0.005 | -7.446
-9.5 | -0.461 | 0.05778 | 0.006 | -7.987
-9 | -0.432 | 0.05817 | 0.005 | -7.423
-8.5 | -0.41 | 0.04932 | 0.006 | -8.304
-8 | -0.38 | 0.04942 | 0.005 | -7.681
-7.5 | -0.352 | 0.04696 | 0.005 | -7.5
-7 | -0.49 | 0.04079 | 0.006 | -12.002
-6.5 | -0.614 | 0.01057 | 0.008 | -58.081
-6 | -0.593 | 0.01099 | 0.008 | -53.927
-5.5 | -0.552 | 0.01043 | 0.008 | -52.95
-5 | -0.502 | 0.01079 | 0.008 | -46.509
-4.5 | -0.444 | 0.0104 | 0.007 | -42.711
-4 | -0.383 | 0.01008 | 0.007 | -37.96
-3.5 | -0.318 | 0.00979 | 0.007 | -32.538
-3 | -0.252 | 0.01035 | 0.006 | -24.363
-2.5 | -0.184 | 0.01 | 0.006 | -18.437
-2 | -0.116 | 0.00983 | 0.006 | -11.778
-1.5 | -0.047 | 0.00916 | 0.006 | -5.077
-1 | 0.023 | 0.00896 | 0.005 | 2.584
-0.5 | 0.093 | 0.0089 | 0.005 | 10.463
0 | 0.163 | 0.00888 | 0.005 | 18.339
0.5 | 0.233 | 0.00877 | 0.004 | 26.543
1 | 0.302 | 0.00924 | 0.004 | 32.712
1.5 | 0.372 | 0.00734 | 0.003 | 50.64
2 | 0.441 | 0.00752 | 0.003 | 58.617
2.5 | 0.51 | 0.00772 | 0.003 | 66.101
3 | 0.579 | 0.00749 | 0.002 | 77.327
3.5 | 0.648 | 0.00774 | 0.002 | 83.7
4 | 0.716 | 0.00811 | 0.002 | 88.311
4.5 | 0.784 | 0.008 | 0.001 | 97.921
5 | 0.851 | 0.0082 | 0.001 | 103.708
5.5 | 0.917 | 0.00824 | 0 | 111.234
6 | 0.982 | 0.00844 | 0 | 116.373
6.5 | 1.044 | 0.00966 | -0.001 | 108.112
7 | 1.103 | 0.01037 | -0.001 | 106.444
7.5 | 1.156 | 0.0113 | -0.001 | 102.364
8 | 1.201 | 0.01266 | -0.002 | 94.89
8.5 | 1.236 | 0.01475 | -0.002 | 83.815
9 | 1.263 | 0.01749 | -0.003 | 72.226
9.5 | 1.282 | 0.0206 | -0.003 | 62.258
10 | 1.287 | 0.02414 | -0.003 | 53.298
10.5 | 1.267 | 0.02832 | -0.004 | 44.728
11 | 1.197 | 0.03373 | -0.004 | 35.483
11.5 | 0.779 | 0.04321 | -0.005 | 18.023
12 | 0.806 | 0.04628 | -0.005 | 17.421
12.5 | 0.827 | 0.0543 | -0.005 | 15.237
13 | 0.864 | 0.0505 | -0.006 | 17.107
13.5 | 0.89 | 0.05482 | -0.006 | 16.235
14 | 0.917 | 0.05815 | -0.007 | 15.778
14.5 | 0.945 | 0.06149 | -0.007 | 15.363
15 | 0.972 | 0.06436 | -0.007 | 15.109

## 112. Re 10M Mach 0.50 (2)
BIGFOIL.COM POLAR EXPORT
Horten 13.00% thick 3.00% camber
Horten 13.00% thick 3.00% camber |  |  |  | Cl Max: | 1.5773 | at alpha= | 12 | deg
XFOIL ncrit=9 |  |  |  | L/D Max: | 162.656 | at alpha= | 6.5 | deg
Re: | 10000000 |  |  | Cd Min: | 0.11674 | at alpha= | 17 | deg
Mach: | 0.5 |  |  | Cl=0 at alpha= | -1.4833 | deg
|  |  |  | @ Cl=0.1, Cd= | 0.0060663
|  |  |  | @ Cl=0.4, Cd= | 0.0058235
|  |  |  | @ Cl=0.6, Cd= | 0.0047324
alpha (deg) | Cl | Cd | Cm | Cl/Cd
-13 | -0.5663 | 0.10262 | -0.0404 | -5.5184
-12.5 | -0.5767 | 0.0926 | -0.0467 | -6.2279
-12 | -0.5873 | 0.0831 | -0.0527 | -7.0674
-11.5 | -0.6096 | 0.07263 | -0.0598 | -8.3932
-11 | -0.63 | 0.06258 | -0.0668 | -10.0671
-10.5 | -0.6517 | 0.05147 | -0.0769 | -12.6617
-10 | -0.6823 | 0.04365 | -0.0789 | -15.6312
-9.5 | -0.7216 | 0.0374 | -0.0739 | -19.2941
-9 | -0.7686 | 0.03135 | -0.0636 | -24.5167
-8.5 | -0.8028 | 0.0237 | -0.0545 | -33.8734
-8 | -0.8246 | 0.01633 | -0.0442 | -50.496
-7.5 | -0.8078 | 0.01112 | -0.0349 | -72.6439
-7 | -0.7491 | 0.00923 | -0.0286 | -81.1593
-6.5 | -0.6803 | 0.00849 | -0.0241 | -80.1296
-6 | -0.6106 | 0.00801 | -0.0203 | -76.2297
-5.5 | -0.5409 | 0.00766 | -0.0172 | -70.6136
-5 | -0.4725 | 0.00734 | -0.0144 | -64.3733
-4.5 | -0.4042 | 0.0071 | -0.012 | -56.9296
-4 | -0.3364 | 0.00688 | -0.0099 | -48.8953
-3.5 | -0.269 | 0.00668 | -0.008 | -40.2695
-3 | -0.2022 | 0.00652 | -0.0064 | -31.0123
-2.5 | -0.1355 | 0.00639 | -0.0049 | -21.205
-2 | -0.0687 | 0.00627 | -0.0037 | -10.9569
-1.5 | -0.0022 | 0.00618 | -0.0026 | -0.35599
-1 | 0.0637 | 0.00611 | -0.0016 | 10.4255
-0.5 | 0.1301 | 0.00603 | -0.0007 | 21.5755
0 | 0.1964 | 0.00599 | 0.0002 | 32.788
0.5 | 0.262 | 0.00596 | 0.001 | 43.9597
1 | 0.3278 | 0.00592 | 0.0019 | 55.3716
1.5 | 0.393 | 0.00585 | 0.0028 | 67.1795
2 | 0.4537 | 0.00562 | 0.0046 | 80.7295
2.5 | 0.4966 | 0.0047 | 0.0096 | 105.6596
3 | 0.5594 | 0.00467 | 0.0113 | 119.7859
3.5 | 0.6245 | 0.00477 | 0.0126 | 130.9224
4 | 0.6899 | 0.00492 | 0.0139 | 140.2236
4.5 | 0.7544 | 0.00507 | 0.0156 | 148.7968
5 | 0.8207 | 0.00529 | 0.0171 | 155.1418
5.5 | 0.888 | 0.00556 | 0.0185 | 159.7122
6 | 0.9529 | 0.00587 | 0.0206 | 162.3339
6.5 | 1.0166 | 0.00625 | 0.023 | 162.656
7 | 1.0795 | 0.00666 | 0.0258 | 162.0871
7.5 | 1.1404 | 0.00717 | 0.0291 | 159.0516
8 | 1.2101 | 0.00785 | 0.0308 | 154.1529
8.5 | 1.2905 | 0.00883 | 0.0304 | 146.1495
9 | 1.3709 | 0.01008 | 0.0299 | 136.002
9.5 | 1.4309 | 0.01138 | 0.0333 | 125.7381
10 | 1.4927 | 0.01285 | 0.0358 | 116.1634
10.5 | 1.5491 | 0.01474 | 0.038 | 105.095
11 | 1.5585 | 0.01761 | 0.0445 | 88.5009
11.5 | 1.573 | 0.02201 | 0.047 | 71.4675
12 | 1.5773 | 0.02757 | 0.0484 | 57.2107
12.5 | 1.5728 | 0.03372 | 0.0495 | 46.6429
13 | 1.5487 | 0.0413 | 0.0498 | 37.4988
13.5 | 1.5253 | 0.04902 | 0.0494 | 31.1159
14 | 1.4987 | 0.05741 | 0.0481 | 26.1052
14.5 | 1.4712 | 0.0663 | 0.046 | 22.19
15 | 1.4411 | 0.07576 | 0.043 | 19.0219
15.5 | 1.4102 | 0.08567 | 0.0394 | 16.4608
16 | 1.3823 | 0.09569 | 0.0354 | 14.4456
16.5 | 1.356 | 0.10593 | 0.0309 | 12.8009
17 | 1.3274 | 0.11674 | 0.0256 | 11.3706

## 113. Re 12M Mach 0.00 (1)
BIGFOIL.COM POLAR EXPORT
Horten 13.00% thick 3.00% camber
Horten 13.00% thick 3.00% camber |  |  |  | Cl Max: | 1.498 | at alpha= | 15.5 | deg
JavaFoil+Calcfoil stall+Eppler ext transition |  |  |  | L/D Max: | 128.015 | at alpha= | 8.5 | deg
Re: | 12000000 |  |  | Cd Min: | 0.00715 | at alpha= | 1.5 | deg
Mach: | 0 |  |  | Cl=0 at alpha= | -1.1667 | deg
|  |  |  | @ Cl=0.1, Cd= | 0.0089047
|  |  |  | @ Cl=0.4, Cd= | 0.007607
|  |  |  | @ Cl=0.6, Cd= | 0.0079833
alpha (deg) | Cl | Cd | Cm | Cl/Cd
-17 | -0.813 | 0.11119 | 0.006 | -7.311
-16.5 | -0.826 | 0.10461 | 0.006 | -7.892
-16 | -0.837 | 0.09871 | 0.006 | -8.476
-15.5 | -0.847 | 0.0921 | 0.006 | -9.192
-15 | -0.855 | 0.08518 | 0.006 | -10.041
-14.5 | -0.861 | 0.07926 | 0.006 | -10.864
-14 | -0.866 | 0.07262 | 0.006 | -11.923
-13.5 | -0.871 | 0.06435 | 0.007 | -13.537
-13 | -0.881 | 0.0521 | 0.007 | -16.91
-12.5 | -0.976 | 0.01658 | 0.009 | -58.855
-12 | -0.987 | 0.01303 | 0.009 | -75.71
-11.5 | -0.977 | 0.01192 | 0.009 | -81.918
-11 | -0.958 | 0.01123 | 0.009 | -85.309
-10.5 | -0.934 | 0.01017 | 0.008 | -91.82
-10 | -0.905 | 0.01086 | 0.008 | -83.357
-9.5 | -0.873 | 0.01041 | 0.008 | -83.841
-9 | -0.837 | 0.01061 | 0.008 | -78.901
-8.5 | -0.798 | 0.01103 | 0.008 | -72.349
-8 | -0.756 | 0.01064 | 0.008 | -71.021
-7.5 | -0.711 | 0.01028 | 0.008 | -69.144
-7 | -0.663 | 0.01001 | 0.007 | -66.181
-6.5 | -0.612 | 0.00971 | 0.007 | -63.082
-6 | -0.56 | 0.01024 | 0.007 | -54.745
-5.5 | -0.507 | 0.00996 | 0.007 | -50.891
-5 | -0.452 | 0.00973 | 0.007 | -46.426
-4.5 | -0.395 | 0.00944 | 0.006 | -41.866
-4 | -0.338 | 0.0093 | 0.006 | -36.313
-3.5 | -0.279 | 0.00913 | 0.006 | -30.581
-3 | -0.22 | 0.00894 | 0.006 | -24.641
-2.5 | -0.161 | 0.00881 | 0.005 | -18.231
-2 | -0.101 | 0.00937 | 0.005 | -10.752
-1.5 | -0.04 | 0.00914 | 0.005 | -4.419
-1 | 0.02 | 0.00903 | 0.005 | 2.226
-0.5 | 0.081 | 0.00893 | 0.004 | 9.039
0 | 0.141 | 0.00885 | 0.004 | 15.964
0.5 | 0.202 | 0.00879 | 0.004 | 22.971
1 | 0.262 | 0.00872 | 0.003 | 30.085
1.5 | 0.323 | 0.00715 | 0.003 | 45.112
2 | 0.383 | 0.00759 | 0.003 | 50.439
2.5 | 0.443 | 0.00765 | 0.002 | 57.893
3 | 0.503 | 0.00779 | 0.002 | 64.636
3.5 | 0.563 | 0.00786 | 0.002 | 71.622
4 | 0.623 | 0.00806 | 0.001 | 77.3
4.5 | 0.682 | 0.00881 | 0.001 | 77.494
5 | 0.742 | 0.00902 | 0.001 | 82.27
5.5 | 0.801 | 0.00857 | 0 | 93.424
6 | 0.86 | 0.00887 | 0 | 96.943
6.5 | 0.918 | 0.00869 | 0 | 105.651
7 | 0.975 | 0.009 | -0.001 | 108.28
7.5 | 1.031 | 0.00903 | -0.001 | 114.168
8 | 1.086 | 0.00871 | -0.002 | 124.71
8.5 | 1.139 | 0.0089 | -0.002 | 128.015
9 | 1.189 | 0.00984 | -0.002 | 120.805
9.5 | 1.236 | 0.0105 | -0.003 | 117.736
10 | 1.28 | 0.01125 | -0.003 | 113.777
10.5 | 1.319 | 0.01209 | -0.004 | 109.077
11 | 1.354 | 0.0131 | -0.004 | 103.34
11.5 | 1.385 | 0.01433 | -0.004 | 96.658
12 | 1.412 | 0.0158 | -0.005 | 89.332
12.5 | 1.435 | 0.0175 | -0.005 | 82.025
13 | 1.455 | 0.01944 | -0.006 | 74.871
13.5 | 1.473 | 0.02156 | -0.006 | 68.289
14 | 1.484 | 0.02394 | -0.006 | 61.998
14.5 | 1.492 | 0.02654 | -0.007 | 56.231
15 | 1.497 | 0.02929 | -0.007 | 51.112
15.5 | 1.498 | 0.0324 | -0.007 | 46.224
16 | 1.495 | 0.03558 | -0.008 | 42.016
16.5 | 1.488 | 0.03913 | -0.008 | 38.031
17 | 1.478 | 0.0429 | -0.009 | 34.456
17.5 | 1.465 | 0.0471 | -0.009 | 31.1
18 | 1.449 | 0.05138 | -0.009 | 28.19
18.5 | 1.427 | 0.05594 | -0.01 | 25.502
19 | 1.401 | 0.06103 | -0.01 | 22.958
19.5 | 1.374 | 0.06617 | -0.01 | 20.763
20 | 1.344 | 0.07187 | -0.011 | 18.702

## 114. Re 12M Mach 0.00 (2)
BIGFOIL.COM POLAR EXPORT
Horten 13.00% thick 3.00% camber
Horten 13.00% thick 3.00% camber |  |  |  | Cl Max: | 1.7535 | at alpha= | 18 | deg
XFOIL ncrit=9 |  |  |  | L/D Max: | 158.13 | at alpha= | 7.5 | deg
Re: | 12000000 |  |  | Cd Min: | 0.0581 | at alpha= | 20 | deg
Mach: | 0 |  |  | Cl=0 at alpha= | -1.3837 | deg
|  |  |  | @ Cl=0.1, Cd= | 0.005669
|  |  |  | @ Cl=0.4, Cd= | 0.0047583
|  |  |  | @ Cl=0.6, Cd= | 0.0044667
alpha (deg) | Cl | Cd | Cm | Cl/Cd
-20 | -1.8159 | 0.02236 | -0.0462 | -81.212
-19.5 | -1.7941 | 0.02094 | -0.0423 | -85.6781
-19 | -1.7676 | 0.01982 | -0.0387 | -89.1826
-18.5 | -1.7402 | 0.01877 | -0.0348 | -92.7118
-18 | -1.7116 | 0.01785 | -0.0307 | -95.888
-17.5 | -1.6805 | 0.01702 | -0.0267 | -98.7368
-17 | -1.6439 | 0.01605 | -0.0238 | -102.4237
-16.5 | -1.6048 | 0.01518 | -0.0211 | -105.7181
-16 | -1.5638 | 0.01438 | -0.0186 | -108.7483
-15.5 | -1.5214 | 0.01363 | -0.0163 | -111.6214
-15 | -1.4775 | 0.01295 | -0.0142 | -114.0927
-14.5 | -1.4321 | 0.01236 | -0.0122 | -115.8657
-13.5 | -1.2776 | 0.01119 | -0.0219 | -114.1734
-13 | -1.2361 | 0.0109 | -0.0189 | -113.4037
-12.5 | -1.1897 | 0.0105 | -0.017 | -113.3048
-12 | -1.1415 | 0.0101 | -0.0153 | -113.0198
-11.5 | -1.0921 | 0.00973 | -0.0139 | -112.2405
-11 | -1.0413 | 0.00941 | -0.0127 | -110.6589
-10.5 | -0.9899 | 0.00912 | -0.0116 | -108.5417
-10 | -0.9386 | 0.00878 | -0.0104 | -106.9021
-9.5 | -0.8868 | 0.00845 | -0.0094 | -104.9467
-9 | -0.8341 | 0.00818 | -0.0084 | -101.9682
-8.5 | -0.7808 | 0.00796 | -0.0076 | -98.0905
-8 | -0.7278 | 0.00769 | -0.0067 | -94.6424
-7.5 | -0.6742 | 0.00745 | -0.0059 | -90.4966
-7 | -0.62 | 0.00725 | -0.0052 | -85.5172
-6.5 | -0.566 | 0.00703 | -0.0045 | -80.5121
-6 | -0.5114 | 0.00686 | -0.0039 | -74.5481
-5.5 | -0.4569 | 0.00668 | -0.0033 | -68.3982
-5 | -0.4018 | 0.00654 | -0.0028 | -61.4373
-4.5 | -0.3467 | 0.00638 | -0.0023 | -54.3417
-4 | -0.2914 | 0.00625 | -0.0018 | -46.624
-3.5 | -0.236 | 0.00615 | -0.0013 | -38.374
-3 | -0.1803 | 0.00604 | -0.001 | -29.851
-2.5 | -0.1246 | 0.00594 | -0.0006 | -20.9764
-2 | -0.0689 | 0.00587 | -0.0002 | -11.7376
-1.5 | -0.013 | 0.00579 | 0.0001 | -2.2453
-1 | 0.0429 | 0.00572 | 0.0004 | 7.5
-0.5 | 0.0986 | 0.00567 | 0.0007 | 17.3898
0 | 0.1545 | 0.00563 | 0.001 | 27.4423
0.5 | 0.2104 | 0.00557 | 0.0012 | 37.7738
1 | 0.2658 | 0.00554 | 0.0015 | 47.9783
2.5 | 0.4186 | 0.00465 | 0.0049 | 90.0215
3 | 0.4676 | 0.0044 | 0.0064 | 106.2727
3.5 | 0.5206 | 0.00437 | 0.0072 | 119.1304
4 | 0.5749 | 0.00442 | 0.0077 | 130.0679
4.5 | 0.6286 | 0.00452 | 0.0083 | 139.0708
5 | 0.6821 | 0.00464 | 0.0089 | 147.0043
5.5 | 0.737 | 0.00485 | 0.0091 | 151.9588
6 | 0.7905 | 0.00507 | 0.0095 | 155.9172
6.5 | 0.8434 | 0.00539 | 0.0101 | 156.475
7 | 0.8957 | 0.00567 | 0.0107 | 157.9718
7.5 | 0.9472 | 0.00599 | 0.0114 | 158.1302
8 | 0.9974 | 0.0064 | 0.0123 | 155.8438
8.5 | 1.048 | 0.00681 | 0.0131 | 153.8913
9 | 1.1013 | 0.00731 | 0.0132 | 150.6566
9.5 | 1.1644 | 0.00786 | 0.0109 | 148.1425
10 | 1.2269 | 0.00848 | 0.0087 | 144.6816
10.5 | 1.2831 | 0.00911 | 0.0078 | 140.8452
11 | 1.3329 | 0.00966 | 0.0083 | 137.9814
11.5 | 1.3886 | 0.01028 | 0.0074 | 135.0778
12 | 1.4438 | 0.0109 | 0.0065 | 132.4587
12.5 | 1.4979 | 0.01157 | 0.0057 | 129.4641
13 | 1.5503 | 0.01231 | 0.0051 | 125.9383
13.5 | 1.6013 | 0.01307 | 0.0047 | 122.5172
14 | 1.6328 | 0.01378 | 0.0082 | 118.4906
14.5 | 1.6458 | 0.01458 | 0.0151 | 112.8807
15 | 1.6693 | 0.01559 | 0.019 | 107.075
15.5 | 1.6924 | 0.01693 | 0.022 | 99.9646
16 | 1.7101 | 0.01896 | 0.0244 | 90.1951
16.5 | 1.729 | 0.02136 | 0.0256 | 80.9457
17 | 1.7437 | 0.02448 | 0.0262 | 71.2296
17.5 | 1.7519 | 0.02844 | 0.0263 | 61.5999
18 | 1.7535 | 0.03317 | 0.0262 | 52.864
18.5 | 1.7528 | 0.03822 | 0.0257 | 45.8608
19 | 1.7451 | 0.04414 | 0.0249 | 39.5356
19.5 | 1.7345 | 0.05067 | 0.0236 | 34.2313
20 | 1.7182 | 0.0581 | 0.0218 | 29.5731

## 115. Re 12M Mach 0.10 (1)
BIGFOIL.COM POLAR EXPORT
Horten 13.00% thick 3.00% camber
Horten 13.00% thick 3.00% camber |  |  |  | Cl Max: | 1.487 | at alpha= | 15 | deg
JavaFoil+Calcfoil stall+Eppler ext transition |  |  |  | L/D Max: | 132.076 | at alpha= | 8.5 | deg
Re: | 12000000 |  |  | Cd Min: | 0.00715 | at alpha= | 1.5 | deg
Mach: | 0.1 |  |  | Cl=0 at alpha= | -1.1639 | deg
|  |  |  | @ Cl=0.1, Cd= | 0.0089326
|  |  |  | @ Cl=0.4, Cd= | 0.007645
|  |  |  | @ Cl=0.6, Cd= | 0.008046
alpha (deg) | Cl | Cd | Cm | Cl/Cd
-17 | -0.774 | 0.11443 | 0.006 | -6.766
-16.5 | -0.79 | 0.10767 | 0.006 | -7.337
-16 | -0.804 | 0.10173 | 0.006 | -7.906
-15.5 | -0.817 | 0.09508 | 0.006 | -8.594
-15 | -0.828 | 0.08834 | 0.006 | -9.377
-14.5 | -0.838 | 0.08162 | 0.006 | -10.264
-14 | -0.844 | 0.0756 | 0.006 | -11.168
-13.5 | -0.85 | 0.06865 | 0.006 | -12.377
-13 | -0.853 | 0.0605 | 0.007 | -14.107
-12.5 | -0.914 | 0.02854 | 0.008 | -32.018
-12 | -0.968 | 0.01411 | 0.009 | -68.617
-11.5 | -0.967 | 0.01231 | 0.009 | -78.521
-11 | -0.952 | 0.01144 | 0.009 | -83.211
-10.5 | -0.93 | 0.01037 | 0.009 | -89.685
-10 | -0.903 | 0.01035 | 0.008 | -87.229
-9.5 | -0.872 | 0.01052 | 0.008 | -82.885
-9 | -0.837 | 0.01076 | 0.008 | -77.83
-8.5 | -0.799 | 0.01034 | 0.008 | -77.266
-8 | -0.757 | 0.0107 | 0.008 | -70.768
-7.5 | -0.712 | 0.01034 | 0.008 | -68.866
-7 | -0.665 | 0.01003 | 0.007 | -66.25
-6.5 | -0.615 | 0.00982 | 0.007 | -62.587
-6 | -0.563 | 0.01023 | 0.007 | -54.987
-5.5 | -0.509 | 0.01001 | 0.007 | -50.861
-5 | -0.454 | 0.00977 | 0.007 | -46.442
-4.5 | -0.397 | 0.0095 | 0.006 | -41.775
-4 | -0.339 | 0.0093 | 0.006 | -36.467
-3.5 | -0.281 | 0.00917 | 0.006 | -30.615
-3 | -0.221 | 0.00897 | 0.006 | -24.678
-2.5 | -0.161 | 0.00881 | 0.005 | -18.324
-2 | -0.101 | 0.00943 | 0.005 | -10.728
-1.5 | -0.041 | 0.00918 | 0.005 | -4.421
-1 | 0.02 | 0.00909 | 0.005 | 2.223
-0.5 | 0.081 | 0.00897 | 0.004 | 9.049
0 | 0.142 | 0.00885 | 0.004 | 16.044
0.5 | 0.203 | 0.00879 | 0.004 | 23.088
1 | 0.264 | 0.00872 | 0.003 | 30.234
1.5 | 0.324 | 0.00715 | 0.003 | 45.344
2 | 0.385 | 0.00762 | 0.003 | 50.536
2.5 | 0.445 | 0.00772 | 0.002 | 57.701
3 | 0.506 | 0.00781 | 0.002 | 64.772
3.5 | 0.566 | 0.00791 | 0.002 | 71.505
4 | 0.626 | 0.00815 | 0.001 | 76.843
4.5 | 0.686 | 0.00839 | 0.001 | 81.784
5 | 0.745 | 0.00843 | 0.001 | 88.379
5.5 | 0.805 | 0.00866 | 0 | 92.937
6 | 0.864 | 0.00896 | 0 | 96.365
6.5 | 0.922 | 0.00875 | 0 | 105.405
7 | 0.98 | 0.00868 | -0.001 | 112.811
7.5 | 1.036 | 0.00911 | -0.001 | 113.681
8 | 1.091 | 0.0088 | -0.002 | 123.953
8.5 | 1.144 | 0.00866 | -0.002 | 132.076
9 | 1.194 | 0.00996 | -0.002 | 119.878
9.5 | 1.241 | 0.01063 | -0.003 | 116.65
10 | 1.283 | 0.01142 | -0.003 | 112.373
10.5 | 1.322 | 0.01231 | -0.004 | 107.359
11 | 1.356 | 0.0134 | -0.004 | 101.233
11.5 | 1.386 | 0.01469 | -0.004 | 94.355
12 | 1.412 | 0.01625 | -0.005 | 86.873
12.5 | 1.434 | 0.01803 | -0.005 | 79.532
13 | 1.453 | 0.02007 | -0.006 | 72.418
13.5 | 1.469 | 0.02232 | -0.006 | 65.795
14 | 1.479 | 0.02476 | -0.006 | 59.722
14.5 | 1.485 | 0.02748 | -0.007 | 54.046
15 | 1.487 | 0.03033 | -0.007 | 49.03
15.5 | 1.485 | 0.03358 | -0.007 | 44.229
16 | 1.48 | 0.03689 | -0.008 | 40.101
16.5 | 1.47 | 0.04063 | -0.008 | 36.174
17 | 1.456 | 0.04469 | -0.009 | 32.582
17.5 | 1.439 | 0.04897 | -0.009 | 29.38
18 | 1.419 | 0.05351 | -0.009 | 26.509
18.5 | 1.392 | 0.05837 | -0.01 | 23.85
19 | 1.363 | 0.06357 | -0.01 | 21.434
19.5 | 1.33 | 0.06923 | -0.01 | 19.215
20 | 1.296 | 0.07528 | -0.011 | 17.214

## 116. Re 12M Mach 0.10 (2)
BIGFOIL.COM POLAR EXPORT
Horten 13.00% thick 3.00% camber
Horten 13.00% thick 3.00% camber |  |  |  | Cl Max: | 1.7434 | at alpha= | 17.5 | deg
XFOIL ncrit=9 |  |  |  | L/D Max: | 158.372 | at alpha= | 7.5 | deg
Re: | 12000000 |  |  | Cd Min: | 0.06382 | at alpha= | 20 | deg
Mach: | 0.1 |  |  | Cl=0 at alpha= | -1.3863 | deg
|  |  |  | @ Cl=0.1, Cd= | 0.0056796
|  |  |  | @ Cl=0.4, Cd= | 0.0049765
|  |  |  | @ Cl=0.6, Cd= | 0.0044696
alpha (deg) | Cl | Cd | Cm | Cl/Cd
-20 | -1.8141 | 0.02437 | -0.0534 | -74.4399
-19.5 | -1.796 | 0.02256 | -0.0494 | -79.6099
-19 | -1.7732 | 0.0211 | -0.0453 | -84.0379
-18.5 | -1.7478 | 0.01983 | -0.0411 | -88.1392
-18 | -1.72 | 0.01873 | -0.0368 | -91.8313
-17.5 | -1.691 | 0.01778 | -0.0323 | -95.1069
-17 | -1.6553 | 0.01692 | -0.0286 | -97.831
-16.5 | -1.6168 | 0.01596 | -0.0255 | -101.3033
-16 | -1.5763 | 0.01506 | -0.0227 | -104.668
-15.5 | -1.5342 | 0.0142 | -0.02 | -108.0423
-15 | -1.4907 | 0.0134 | -0.0174 | -111.2463
-14.5 | -1.4452 | 0.01272 | -0.0151 | -113.6164
-14 | -1.3831 | 0.01203 | -0.0163 | -114.9709
-13.5 | -1.2887 | 0.01141 | -0.0243 | -112.9448
-13 | -1.2463 | 0.01116 | -0.0211 | -111.6756
-12.5 | -1.1994 | 0.01073 | -0.019 | -111.7801
-12 | -1.1507 | 0.01029 | -0.0171 | -111.827
-11 | -1.0497 | 0.00952 | -0.0141 | -110.2626
-10.5 | -0.9979 | 0.00921 | -0.0128 | -108.3496
-10 | -0.9456 | 0.00889 | -0.0116 | -106.3667
-9.5 | -0.8933 | 0.00854 | -0.0104 | -104.6019
-9 | -0.8402 | 0.00824 | -0.0093 | -101.966
-8.5 | -0.7864 | 0.008 | -0.0084 | -98.3
-7.5 | -0.6788 | 0.00749 | -0.0065 | -90.6275
-7 | -0.6241 | 0.00729 | -0.0058 | -85.6104
-6.5 | -0.5695 | 0.00706 | -0.005 | -80.6657
-6 | -0.5146 | 0.00688 | -0.0043 | -74.7965
-5.5 | -0.4595 | 0.00671 | -0.0036 | -68.4799
-5 | -0.4041 | 0.00656 | -0.0031 | -61.6006
-4.5 | -0.3487 | 0.00639 | -0.0025 | -54.5696
-4 | -0.2929 | 0.00627 | -0.002 | -46.7145
-3.5 | -0.2372 | 0.00617 | -0.0015 | -38.4441
-3 | -0.1812 | 0.00605 | -0.0011 | -29.9504
-2.5 | -0.1251 | 0.00595 | -0.0007 | -21.0252
-2 | -0.0691 | 0.00588 | -0.0003 | -11.7517
-1.5 | -0.0128 | 0.0058 | 0 | -2.2069
-1 | 0.0435 | 0.00573 | 0.0003 | 7.5916
-0.5 | 0.0995 | 0.00568 | 0.0007 | 17.5176
0 | 0.1557 | 0.00564 | 0.001 | 27.6064
0.5 | 0.2119 | 0.00558 | 0.0012 | 37.9749
1 | 0.2678 | 0.00555 | 0.0015 | 48.2523
1.5 | 0.323 | 0.00549 | 0.002 | 58.8342
2 | 0.3772 | 0.00534 | 0.0025 | 70.6367
2.5 | 0.4211 | 0.00464 | 0.005 | 90.7543
3 | 0.4705 | 0.00441 | 0.0066 | 106.6893
3.5 | 0.5239 | 0.00438 | 0.0073 | 119.6119
4 | 0.5786 | 0.00443 | 0.0078 | 130.6095
4.5 | 0.6327 | 0.00453 | 0.0084 | 139.6689
5 | 0.6865 | 0.00466 | 0.0091 | 147.3176
5.5 | 0.7418 | 0.00486 | 0.0093 | 152.6337
6 | 0.7957 | 0.00509 | 0.0098 | 156.3261
6.5 | 0.8489 | 0.00541 | 0.0104 | 156.9131
7 | 0.9017 | 0.0057 | 0.011 | 158.193
7.5 | 0.9534 | 0.00602 | 0.0119 | 158.3721
8 | 1.004 | 0.00643 | 0.0128 | 156.1431
8.5 | 1.0548 | 0.00686 | 0.0137 | 153.7609
9 | 1.109 | 0.00737 | 0.0137 | 150.4749
9.5 | 1.173 | 0.00795 | 0.0114 | 147.5472
10 | 1.2359 | 0.00857 | 0.0093 | 144.2124
10.5 | 1.2922 | 0.00921 | 0.0086 | 140.304
11 | 1.3429 | 0.00977 | 0.0091 | 137.4514
11.5 | 1.3989 | 0.01043 | 0.0083 | 134.1227
12 | 1.4546 | 0.01108 | 0.0075 | 131.2816
12.5 | 1.5092 | 0.01176 | 0.0068 | 128.3333
13 | 1.5618 | 0.01253 | 0.0063 | 124.6449
13.5 | 1.6111 | 0.01335 | 0.0064 | 120.6816
14 | 1.631 | 0.01404 | 0.0125 | 116.1681
14.5 | 1.6479 | 0.01499 | 0.0183 | 109.9333
15 | 1.6719 | 0.01616 | 0.0219 | 103.4592
15.5 | 1.6935 | 0.01781 | 0.0246 | 95.087
16 | 1.7107 | 0.02019 | 0.0265 | 84.7301
16.5 | 1.7285 | 0.02298 | 0.0274 | 75.2176
17 | 1.7395 | 0.02666 | 0.0277 | 65.2476
17.5 | 1.7434 | 0.03121 | 0.0276 | 55.8603
18 | 1.742 | 0.03639 | 0.0273 | 47.8703
18.5 | 1.7385 | 0.04183 | 0.0268 | 41.5611
19 | 1.726 | 0.0485 | 0.0256 | 35.5876
19.5 | 1.7117 | 0.05567 | 0.024 | 30.7473
20 | 1.6914 | 0.06382 | 0.0218 | 26.5027

## 117. Re 12M Mach 0.25 (1)
BIGFOIL.COM POLAR EXPORT
Horten 13.00% thick 3.00% camber
Horten 13.00% thick 3.00% camber |  |  |  | Cl Max: | 1.437 | at alpha= | 13.5 | deg
JavaFoil+Calcfoil stall+Eppler ext transition |  |  |  | L/D Max: | 129.917 | at alpha= | 8 | deg
Re: | 12000000 |  |  | Cd Min: | 0.00731 | at alpha= | 1.5 | deg
Mach: | 0.25 |  |  | Cl=0 at alpha= | -1.1667 | deg
|  |  |  | @ Cl=0.1, Cd= | 0.0091203
|  |  |  | @ Cl=0.4, Cd= | 0.0074303
|  |  |  | @ Cl=0.6, Cd= | 0.0081944
alpha (deg) | Cl | Cd | Cm | Cl/Cd
-15.5 | -0.568 | 0.1136 | 0.005 | -5.004
-15 | -0.608 | 0.10561 | 0.005 | -5.759
-14.5 | -0.644 | 0.09857 | 0.006 | -6.534
-14 | -0.676 | 0.09123 | 0.006 | -7.408
-13.5 | -0.703 | 0.08413 | 0.006 | -8.358
-13 | -0.723 | 0.07737 | 0.006 | -9.351
-12.5 | -0.739 | 0.07118 | 0.006 | -10.38
-12 | -0.751 | 0.06424 | 0.006 | -11.69
-11.5 | -0.761 | 0.05608 | 0.006 | -13.57
-11 | -0.841 | 0.02119 | 0.008 | -39.701
-10.5 | -0.885 | 0.01241 | 0.009 | -71.346
-10 | -0.877 | 0.01132 | 0.009 | -77.429
-9.5 | -0.857 | 0.01015 | 0.008 | -84.445
-9 | -0.83 | 0.01074 | 0.008 | -77.346
-8.5 | -0.798 | 0.01093 | 0.008 | -73.033
-8 | -0.761 | 0.01048 | 0.008 | -72.634
-7.5 | -0.72 | 0.01084 | 0.008 | -66.362
-7 | -0.674 | 0.01042 | 0.008 | -64.687
-6.5 | -0.625 | 0.01005 | 0.007 | -62.196
-6 | -0.574 | 0.0098 | 0.007 | -58.516
-5.5 | -0.52 | 0.01028 | 0.007 | -50.595
-5 | -0.464 | 0.01006 | 0.007 | -46.144
-4.5 | -0.407 | 0.0097 | 0.007 | -41.897
-4 | -0.348 | 0.00954 | 0.006 | -36.451
-3.5 | -0.288 | 0.00931 | 0.006 | -30.912
-3 | -0.227 | 0.00916 | 0.006 | -24.787
-2.5 | -0.166 | 0.00898 | 0.005 | -18.449
-2 | -0.104 | 0.00887 | 0.005 | -11.715
-1.5 | -0.042 | 0.00938 | 0.005 | -4.445
-1 | 0.021 | 0.00925 | 0.005 | 2.244
-0.5 | 0.083 | 0.00915 | 0.004 | 9.114
0 | 0.146 | 0.00904 | 0.004 | 16.143
0.5 | 0.208 | 0.009 | 0.004 | 23.161
1 | 0.271 | 0.0089 | 0.003 | 30.419
1.5 | 0.333 | 0.00731 | 0.003 | 45.574
2 | 0.395 | 0.00739 | 0.003 | 53.482
2.5 | 0.457 | 0.00789 | 0.002 | 57.988
3 | 0.519 | 0.00803 | 0.002 | 64.66
3.5 | 0.581 | 0.00813 | 0.002 | 71.509
4 | 0.643 | 0.00834 | 0.001 | 77.081
4.5 | 0.704 | 0.00797 | 0.001 | 88.398
5 | 0.765 | 0.00865 | 0.001 | 88.452
5.5 | 0.826 | 0.00847 | 0 | 97.581
6 | 0.886 | 0.00875 | 0 | 101.344
6.5 | 0.946 | 0.00869 | -0.001 | 108.917
7 | 1.005 | 0.00865 | -0.001 | 116.191
7.5 | 1.062 | 0.00876 | -0.001 | 121.22
8 | 1.117 | 0.00859 | -0.002 | 129.917
8.5 | 1.169 | 0.0099 | -0.002 | 118.082
9 | 1.217 | 0.01063 | -0.003 | 114.535
9.5 | 1.261 | 0.0115 | -0.003 | 109.614
10 | 1.3 | 0.01252 | -0.003 | 103.826
10.5 | 1.333 | 0.01378 | -0.004 | 96.786
11 | 1.363 | 0.01529 | -0.004 | 89.107
11.5 | 1.387 | 0.0171 | -0.004 | 81.101
12 | 1.407 | 0.01912 | -0.005 | 73.563
12.5 | 1.422 | 0.02146 | -0.005 | 66.235
13 | 1.432 | 0.02402 | -0.006 | 59.601
13.5 | 1.437 | 0.02681 | -0.006 | 53.592
14 | 1.433 | 0.02996 | -0.006 | 47.845
14.5 | 1.423 | 0.03334 | -0.007 | 42.696
15 | 1.407 | 0.03709 | -0.007 | 37.921
15.5 | 1.383 | 0.0412 | -0.007 | 33.571
16 | 1.353 | 0.04571 | -0.008 | 29.595
16.5 | 1.315 | 0.05097 | -0.008 | 25.805
17 | 1.272 | 0.05635 | -0.009 | 22.578
17.5 | 1.222 | 0.06255 | -0.009 | 19.542
18 | 1.167 | 0.06956 | -0.009 | 16.77
18.5 | 1.101 | 0.07715 | -0.009 | 14.27

## 118. Re 12M Mach 0.25 (2)
BIGFOIL.COM POLAR EXPORT
Horten 13.00% thick 3.00% camber
Horten 13.00% thick 3.00% camber |  |  |  | Cl Max: | 1.6997 | at alpha= | 16 | deg
XFOIL ncrit=9 |  |  |  | L/D Max: | 160.309 | at alpha= | 7 | deg
Re: | 12000000 |  |  | Cd Min: | 0.18609 | at alpha= | -20 | deg
Mach: | 0.25 |  |  | Cl=0 at alpha= | -1.4007 | deg
|  |  |  | @ Cl=0.1, Cd= | 0.005715
|  |  |  | @ Cl=0.4, Cd= | 0.005243
|  |  |  | @ Cl=0.6, Cd= | 0.004502
alpha (deg) | Cl | Cd | Cm | Cl/Cd
-20 | -0.8534 | 0.18609 | 0.0368 | -4.586
-19.5 | -0.8626 | 0.17443 | 0.0295 | -4.9453
-19 | -1.5776 | 0.0487 | -0.0713 | -32.3943
-18.5 | -1.6258 | 0.03822 | -0.0757 | -42.5379
-18 | -1.6501 | 0.0319 | -0.074 | -51.7273
-17.5 | -1.6582 | 0.02762 | -0.0695 | -60.0362
-17 | -1.6556 | 0.02442 | -0.0636 | -67.7969
-16.5 | -1.6427 | 0.02199 | -0.0572 | -74.7021
-16 | -1.6214 | 0.02016 | -0.0504 | -80.4266
-15.5 | -1.5929 | 0.01858 | -0.0439 | -85.732
-15 | -1.553 | 0.01717 | -0.039 | -90.4485
-14.5 | -1.5087 | 0.01596 | -0.0346 | -94.5301
-14 | -1.4531 | 0.01453 | -0.0324 | -100.0069
-13.5 | -1.3467 | 0.01308 | -0.0399 | -102.9587
-13 | -1.3061 | 0.0126 | -0.0346 | -103.6587
-12.5 | -1.2563 | 0.01198 | -0.0311 | -104.8664
-12 | -1.2039 | 0.01144 | -0.0281 | -105.236
-11.5 | -1.1503 | 0.01092 | -0.0253 | -105.3388
-11 | -1.0966 | 0.01037 | -0.0228 | -105.7473
-10.5 | -1.0423 | 0.00984 | -0.0204 | -105.9248
-10 | -0.9866 | 0.00941 | -0.0183 | -104.8459
-9.5 | -0.9303 | 0.00905 | -0.0164 | -102.7956
-9 | -0.8741 | 0.00868 | -0.0146 | -100.7028
-8.5 | -0.8179 | 0.0083 | -0.0129 | -98.5422
-8 | -0.7609 | 0.00802 | -0.0115 | -94.8753
-7.5 | -0.7038 | 0.00775 | -0.0101 | -90.8129
-7 | -0.6471 | 0.00746 | -0.0088 | -86.7426
-6.5 | -0.5894 | 0.00725 | -0.0077 | -81.2966
-6 | -0.5322 | 0.00701 | -0.0065 | -75.9201
-5.5 | -0.4745 | 0.00683 | -0.0056 | -69.4729
-5 | -0.4172 | 0.00664 | -0.0046 | -62.8313
-4.5 | -0.3592 | 0.00649 | -0.0039 | -55.3467
-4 | -0.3013 | 0.00634 | -0.0032 | -47.5237
-3.5 | -0.2436 | 0.00621 | -0.0024 | -39.2271
-3 | -0.1858 | 0.0061 | -0.0018 | -30.459
-2.5 | -0.1276 | 0.00599 | -0.0013 | -21.3022
-2 | -0.0695 | 0.0059 | -0.0008 | -11.7797
-1.5 | -0.0116 | 0.00584 | -0.0003 | -1.9863
-1 | 0.0468 | 0.00577 | 0.0001 | 8.1109
-0.5 | 0.1048 | 0.00571 | 0.0005 | 18.3538
0 | 0.1626 | 0.00568 | 0.0009 | 28.6268
0.5 | 0.2208 | 0.00563 | 0.0012 | 39.2185
1 | 0.2786 | 0.00559 | 0.0016 | 49.839
1.5 | 0.3356 | 0.00554 | 0.0021 | 60.5776
2 | 0.3913 | 0.00539 | 0.0028 | 72.5974
2.5 | 0.4357 | 0.00464 | 0.0056 | 93.9009
3 | 0.4871 | 0.00443 | 0.0072 | 109.9549
3.5 | 0.5423 | 0.00444 | 0.0081 | 122.1396
4 | 0.5989 | 0.0045 | 0.0087 | 133.0889
4.5 | 0.6551 | 0.0046 | 0.0095 | 142.413
5 | 0.7112 | 0.00474 | 0.0102 | 150.0422
5.5 | 0.7686 | 0.00495 | 0.0106 | 155.2727
6 | 0.8246 | 0.0052 | 0.0113 | 158.5769
6.5 | 0.8799 | 0.00554 | 0.0121 | 158.8267
7 | 0.9346 | 0.00583 | 0.0131 | 160.3087
7.5 | 0.988 | 0.00619 | 0.0143 | 159.6123
8 | 1.0404 | 0.00662 | 0.0157 | 157.1601
8.5 | 1.093 | 0.00715 | 0.0169 | 152.8671
9 | 1.1533 | 0.00768 | 0.0165 | 150.1693
9.5 | 1.2216 | 0.00838 | 0.0143 | 145.7757
10 | 1.2862 | 0.00911 | 0.0128 | 141.1855
10.5 | 1.3414 | 0.00983 | 0.0133 | 136.4598
11 | 1.3972 | 0.01054 | 0.0137 | 132.5617
11.5 | 1.456 | 0.01129 | 0.0134 | 128.9637
12 | 1.5135 | 0.01212 | 0.0133 | 124.8762
12.5 | 1.5695 | 0.01301 | 0.0133 | 120.638
13 | 1.5998 | 0.01396 | 0.0181 | 114.5989
13.5 | 1.6174 | 0.01494 | 0.0247 | 108.2597
14 | 1.6383 | 0.01653 | 0.029 | 99.1107
14.5 | 1.6603 | 0.01866 | 0.0317 | 88.9764
15 | 1.6758 | 0.02187 | 0.0332 | 76.6255
15.5 | 1.6917 | 0.02552 | 0.0338 | 66.2892
16 | 1.6997 | 0.03003 | 0.034 | 56.6001
16.5 | 1.6944 | 0.03585 | 0.0338 | 47.2636
17 | 1.6844 | 0.04217 | 0.0333 | 39.9431
17.5 | 1.6696 | 0.04924 | 0.0322 | 33.9074
18 | 1.6534 | 0.0568 | 0.0306 | 29.1092
18.5 | 1.6331 | 0.06509 | 0.0285 | 25.0899
19 | 1.6075 | 0.07421 | 0.0257 | 21.6615
19.5 | 1.5838 | 0.08332 | 0.0226 | 19.0086
20 | 1.556 | 0.09325 | 0.0188 | 16.6863

## 119. Re 12M Mach 0.50 (1)
BIGFOIL.COM POLAR EXPORT
Horten 13.00% thick 3.00% camber
Horten 13.00% thick 3.00% camber |  |  |  | Cl Max: | 1.29 | at alpha= | 10 | deg
JavaFoil+Calcfoil stall+Eppler ext transition |  |  |  | L/D Max: | 117.028 | at alpha= | 6 | deg
Re: | 12000000 |  |  | Cd Min: | 0.00745 | at alpha= | 3 | deg
Mach: | 0.5 |  |  | Cl=0 at alpha= | -1.1643 | deg
|  |  |  | @ Cl=0.1, Cd= | 0.008774
|  |  |  | @ Cl=0.4, Cd= | 0.008407
|  |  |  | @ Cl=0.6, Cd= | 0.00752
alpha (deg) | Cl | Cd | Cm | Cl/Cd
-20 | -1.023 | 0.1679 | 0.007 | -6.09
-19.5 | -0.998 | 0.15163 | 0.007 | -6.585
-19 | -0.974 | 0.13935 | 0.007 | -6.992
-18.5 | -0.943 | 0.14954 | 0.007 | -6.305
-18 | -0.92 | 0.12925 | 0.007 | -7.118
-17.5 | -0.896 | 0.11792 | 0.007 | -7.602
-17 | -0.864 | 0.12416 | 0.007 | -6.96
-16.5 | -0.842 | 0.11008 | 0.007 | -7.645
-16 | -0.825 | 0.09219 | 0.007 | -8.946
-15.5 | -0.785 | 0.10095 | 0.007 | -7.78
-15 | -0.767 | 0.08683 | 0.007 | -8.839
-14.5 | -0.729 | 0.09831 | 0.006 | -7.413
-14 | -0.708 | 0.08531 | 0.007 | -8.299
-13.5 | -0.692 | 0.07058 | 0.007 | -9.808
-13 | -0.649 | 0.08406 | 0.006 | -7.724
-12.5 | -0.63 | 0.07102 | 0.007 | -8.872
-12 | -0.595 | 0.07723 | 0.006 | -7.705
-11.5 | -0.574 | 0.06652 | 0.006 | -8.622
-11 | -0.541 | 0.07047 | 0.006 | -7.675
-10.5 | -0.518 | 0.06163 | 0.006 | -8.402
-10 | -0.487 | 0.06386 | 0.006 | -7.62
-9.5 | -0.463 | 0.05612 | 0.006 | -8.248
-9 | -0.433 | 0.05689 | 0.005 | -7.603
-8.5 | -0.411 | 0.04751 | 0.006 | -8.656
-8 | -0.38 | 0.04836 | 0.006 | -7.866
-7.5 | -0.353 | 0.04612 | 0.005 | -7.65
-7 | -0.491 | 0.0395 | 0.006 | -12.442
-6.5 | -0.614 | 0.01086 | 0.008 | -56.571
-6 | -0.593 | 0.01073 | 0.008 | -55.225
-5.5 | -0.552 | 0.01092 | 0.008 | -50.568
-5 | -0.502 | 0.01051 | 0.008 | -47.745
-4.5 | -0.444 | 0.01017 | 0.007 | -43.675
-4 | -0.383 | 0.00987 | 0.007 | -38.775
-3.5 | -0.318 | 0.01036 | 0.007 | -30.744
-3 | -0.252 | 0.01008 | 0.006 | -25.012
-2.5 | -0.184 | 0.00975 | 0.006 | -18.917
-2 | -0.116 | 0.00963 | 0.006 | -12.021
-1.5 | -0.047 | 0.00951 | 0.006 | -4.894
-1 | 0.023 | 0.00937 | 0.005 | 2.472
-0.5 | 0.093 | 0.00878 | 0.005 | 10.599
0 | 0.163 | 0.00872 | 0.005 | 18.689
0.5 | 0.233 | 0.00918 | 0.004 | 25.337
1 | 0.302 | 0.00913 | 0.004 | 33.116
1.5 | 0.372 | 0.00904 | 0.003 | 41.108
2 | 0.441 | 0.00748 | 0.003 | 58.965
2.5 | 0.51 | 0.00772 | 0.003 | 66.048
3 | 0.579 | 0.00745 | 0.002 | 77.778
3.5 | 0.648 | 0.00768 | 0.002 | 84.286
4 | 0.716 | 0.00804 | 0.002 | 88.996
4.5 | 0.784 | 0.00794 | 0.001 | 98.742
5 | 0.851 | 0.00813 | 0.001 | 104.592
5.5 | 0.917 | 0.00817 | 0 | 112.179
6 | 0.982 | 0.00839 | 0 | 117.028
6.5 | 1.045 | 0.0096 | -0.001 | 108.796
7 | 1.104 | 0.0103 | -0.001 | 107.218
7.5 | 1.157 | 0.01121 | -0.001 | 103.216
8 | 1.202 | 0.01252 | -0.002 | 95.989
8.5 | 1.238 | 0.01448 | -0.002 | 85.517
9 | 1.266 | 0.01701 | -0.003 | 74.416
9.5 | 1.285 | 0.01994 | -0.003 | 64.446
10 | 1.29 | 0.02332 | -0.004 | 55.317
10.5 | 1.27 | 0.02736 | -0.004 | 46.406
11 | 1.2 | 0.0326 | -0.004 | 36.801
11.5 | 0.781 | 0.04165 | -0.005 | 18.743
12 | 0.808 | 0.04456 | -0.005 | 18.144
12.5 | 0.83 | 0.05236 | -0.005 | 15.842
13 | 0.866 | 0.04857 | -0.006 | 17.832
13.5 | 0.892 | 0.05291 | -0.006 | 16.864
14 | 0.92 | 0.05582 | -0.007 | 16.483
14.5 | 0.947 | 0.05896 | -0.007 | 16.071
15 | 0.967 | 0.069 | -0.007 | 14.016

## 120. Re 12M Mach 0.50 (2)
BIGFOIL.COM POLAR EXPORT
Horten 13.00% thick 3.00% camber
Horten 13.00% thick 3.00% camber |  |  |  | Cl Max: | 1.6077 | at alpha= | 12 | deg
XFOIL ncrit=9 |  |  |  | L/D Max: | 167.701 | at alpha= | 6.5 | deg
Re: | 12000000 |  |  | Cd Min: | 0.11412 | at alpha= | 17 | deg
Mach: | 0.5 |  |  | Cl=0 at alpha= | -1.4723 | deg
|  |  |  | @ Cl=0.1, Cd= | 0.0059177
|  |  |  | @ Cl=0.4, Cd= | 0.0057575
|  |  |  | @ Cl=0.6, Cd= | 0.0046733
alpha (deg) | Cl | Cd | Cm | Cl/Cd
-13 | -0.5856 | 0.09955 | -0.0435 | -5.8825
-12.5 | -0.5973 | 0.08952 | -0.05 | -6.6723
-12 | -0.6071 | 0.08029 | -0.0558 | -7.5613
-11.5 | -0.6269 | 0.07025 | -0.0626 | -8.9238
-11 | -0.6455 | 0.06029 | -0.0697 | -10.7066
-10.5 | -0.6666 | 0.04961 | -0.0792 | -13.4368
-10 | -0.698 | 0.04227 | -0.0797 | -16.5129
-9.5 | -0.7364 | 0.0363 | -0.0738 | -20.2865
-9 | -0.781 | 0.03031 | -0.0633 | -25.7671
-8.5 | -0.8164 | 0.02263 | -0.0538 | -36.076
-8 | -0.8391 | 0.01522 | -0.0431 | -55.1314
-7.5 | -0.8165 | 0.01046 | -0.0339 | -78.0593
-7 | -0.7546 | 0.00883 | -0.0278 | -85.4587
-6.5 | -0.6843 | 0.0082 | -0.0235 | -83.4512
-6 | -0.6144 | 0.00775 | -0.0198 | -79.2774
-5.5 | -0.5446 | 0.00742 | -0.0167 | -73.3962
-5 | -0.4756 | 0.00713 | -0.0139 | -66.7041
-4.5 | -0.4066 | 0.0069 | -0.0116 | -58.9275
-4 | -0.3389 | 0.00668 | -0.0095 | -50.7335
-3.5 | -0.2715 | 0.00651 | -0.0076 | -41.7051
-3 | -0.204 | 0.00634 | -0.0061 | -32.1767
-2.5 | -0.137 | 0.00621 | -0.0047 | -22.0612
-2 | -0.0704 | 0.00612 | -0.0034 | -11.5033
-1.5 | -0.0037 | 0.00602 | -0.0024 | -0.61462
-1 | 0.0631 | 0.00594 | -0.0014 | 10.6229
-0.5 | 0.1292 | 0.0059 | -0.0005 | 21.8983
0 | 0.1955 | 0.00585 | 0.0003 | 33.4188
0.5 | 0.2619 | 0.00581 | 0.0011 | 45.0775
1 | 0.3279 | 0.00579 | 0.0019 | 56.6321
1.5 | 0.3933 | 0.00577 | 0.0028 | 68.1629
2 | 0.4575 | 0.00565 | 0.0039 | 80.9735
2.5 | 0.503 | 0.00478 | 0.0085 | 105.2301
3 | 0.5623 | 0.00465 | 0.0107 | 120.9247
3.5 | 0.627 | 0.00469 | 0.0121 | 133.6887
4 | 0.693 | 0.0048 | 0.0134 | 144.375
4.5 | 0.758 | 0.00495 | 0.0149 | 153.1313
5 | 0.8239 | 0.00517 | 0.0165 | 159.3617
5.5 | 0.8901 | 0.00543 | 0.0181 | 163.9227
6 | 0.9562 | 0.00574 | 0.02 | 166.5854
6.5 | 1.0213 | 0.00609 | 0.0222 | 167.7011
7 | 1.0831 | 0.00653 | 0.0252 | 165.8652
7.5 | 1.1426 | 0.00704 | 0.0288 | 162.3011
8 | 1.2026 | 0.00767 | 0.0324 | 156.7927
9 | 1.3668 | 0.00973 | 0.0311 | 140.4728
9.5 | 1.4386 | 0.01099 | 0.0325 | 130.9008
10 | 1.4944 | 0.0123 | 0.0365 | 121.4959
10.5 | 1.5535 | 0.01406 | 0.0388 | 110.4908
11.5 | 1.5953 | 0.02045 | 0.0474 | 78.0098
12 | 1.6077 | 0.02545 | 0.0491 | 63.1709
12.5 | 1.6048 | 0.03152 | 0.0503 | 50.9137
13 | 1.5876 | 0.03856 | 0.051 | 41.1722
13.5 | 1.5645 | 0.04617 | 0.0509 | 33.8856
14 | 1.5335 | 0.05473 | 0.0497 | 28.0194
14.5 | 1.5025 | 0.06378 | 0.0476 | 23.5575
15 | 1.4731 | 0.07307 | 0.0449 | 20.1601
15.5 | 1.4437 | 0.08271 | 0.0416 | 17.455
16 | 1.4127 | 0.09292 | 0.0375 | 15.2034
16.5 | 1.383 | 0.10333 | 0.0329 | 13.3843
17 | 1.3534 | 0.11412 | 0.0277 | 11.8594

## 121. Re 14M Mach 0.00 (1)
BIGFOIL.COM POLAR EXPORT
Horten 13.00% thick 3.00% camber
Horten 13.00% thick 3.00% camber |  |  |  | Cl Max: | 1.501 | at alpha= | 15.5 | deg
JavaFoil+Calcfoil stall+Eppler ext transition |  |  |  | L/D Max: | 128.656 | at alpha= | 8.5 | deg
Re: | 14000000 |  |  | Cd Min: | 0.00762 | at alpha= | 2 | deg
Mach: | 0 |  |  | Cl=0 at alpha= | -1.1667 | deg
|  |  |  | @ Cl=0.1, Cd= | 0.0087878
|  |  |  | @ Cl=0.4, Cd= | 0.0076313
|  |  |  | @ Cl=0.6, Cd= | 0.0079672
alpha (deg) | Cl | Cd | Cm | Cl/Cd
-17 | -0.814 | 0.10994 | 0.006 | -7.4
-16.5 | -0.826 | 0.1041 | 0.006 | -7.937
-16 | -0.838 | 0.0976 | 0.006 | -8.582
-15.5 | -0.847 | 0.09121 | 0.006 | -9.29
-15 | -0.856 | 0.08435 | 0.006 | -10.149
-14.5 | -0.863 | 0.07718 | 0.006 | -11.188
-14 | -0.869 | 0.07011 | 0.007 | -12.398
-13.5 | -0.876 | 0.06137 | 0.007 | -14.269
-13 | -0.906 | 0.04029 | 0.008 | -22.484
-12.5 | -0.986 | 0.01492 | 0.009 | -66.071
-12 | -0.99 | 0.01256 | 0.009 | -78.795
-11.5 | -0.978 | 0.01162 | 0.009 | -84.163
-11 | -0.959 | 0.00999 | 0.009 | -95.976
-10.5 | -0.934 | 0.01048 | 0.008 | -89.148
-10 | -0.906 | 0.01059 | 0.008 | -85.49
-9.5 | -0.873 | 0.01083 | 0.008 | -80.615
-9 | -0.837 | 0.0104 | 0.008 | -80.517
-8.5 | -0.798 | 0.0108 | 0.008 | -73.894
-8 | -0.756 | 0.01043 | 0.008 | -72.502
-7.5 | -0.711 | 0.01003 | 0.008 | -70.873
-7 | -0.663 | 0.00976 | 0.007 | -67.906
-6.5 | -0.612 | 0.0103 | 0.007 | -59.487
-6 | -0.56 | 0.01002 | 0.007 | -55.934
-5.5 | -0.507 | 0.00971 | 0.007 | -52.21
-5 | -0.452 | 0.00953 | 0.007 | -47.38
-4.5 | -0.395 | 0.00928 | 0.006 | -42.571
-4 | -0.338 | 0.0091 | 0.006 | -37.118
-3.5 | -0.279 | 0.00897 | 0.006 | -31.141
-3 | -0.22 | 0.00878 | 0.006 | -25.077
-2.5 | -0.161 | 0.00941 | 0.005 | -17.066
-2 | -0.101 | 0.00919 | 0.005 | -10.952
-1.5 | -0.04 | 0.00897 | 0.005 | -4.503
-1 | 0.02 | 0.00892 | 0.005 | 2.254
-0.5 | 0.081 | 0.00881 | 0.004 | 9.17
0 | 0.141 | 0.00874 | 0.004 | 16.164
0.5 | 0.202 | 0.00869 | 0.004 | 23.226
1 | 0.262 | 0.00864 | 0.003 | 30.363
1.5 | 0.323 | 0.00857 | 0.003 | 37.636
2 | 0.383 | 0.00762 | 0.003 | 50.285
2.5 | 0.443 | 0.00766 | 0.002 | 57.879
3 | 0.503 | 0.00778 | 0.002 | 64.698
3.5 | 0.563 | 0.00785 | 0.002 | 71.732
4 | 0.623 | 0.00804 | 0.001 | 77.496
4.5 | 0.682 | 0.00884 | 0.001 | 77.176
5 | 0.742 | 0.00904 | 0.001 | 82.034
5.5 | 0.801 | 0.00858 | 0 | 93.297
6 | 0.86 | 0.00888 | 0 | 96.788
6.5 | 0.918 | 0.00866 | 0 | 105.973
7 | 0.975 | 0.00897 | -0.001 | 108.647
7.5 | 1.031 | 0.00899 | -0.001 | 114.66
8 | 1.086 | 0.00907 | -0.002 | 119.702
8.5 | 1.139 | 0.00885 | -0.002 | 128.656
9 | 1.189 | 0.00978 | -0.002 | 121.682
9.5 | 1.237 | 0.0104 | -0.003 | 118.934
10 | 1.281 | 0.01106 | -0.003 | 115.814
10.5 | 1.321 | 0.01183 | -0.004 | 111.658
11 | 1.357 | 0.01276 | -0.004 | 106.322
11.5 | 1.388 | 0.01389 | -0.004 | 99.937
12 | 1.415 | 0.01524 | -0.005 | 92.864
12.5 | 1.439 | 0.01684 | -0.005 | 85.421
13 | 1.459 | 0.0187 | -0.006 | 78.03
13.5 | 1.476 | 0.02076 | -0.006 | 71.108
14 | 1.488 | 0.02303 | -0.006 | 64.597
14.5 | 1.496 | 0.02558 | -0.007 | 58.482
15 | 1.5 | 0.02827 | -0.007 | 53.071
15.5 | 1.501 | 0.03132 | -0.007 | 47.918
16 | 1.498 | 0.03445 | -0.008 | 43.481
16.5 | 1.491 | 0.03787 | -0.008 | 39.381
17 | 1.481 | 0.04164 | -0.009 | 35.566
17.5 | 1.468 | 0.04568 | -0.009 | 32.128
18 | 1.451 | 0.04988 | -0.009 | 29.09
18.5 | 1.429 | 0.05437 | -0.01 | 26.285
19 | 1.404 | 0.05922 | -0.01 | 23.704
19.5 | 1.376 | 0.06446 | -0.01 | 21.348
20 | 1.346 | 0.07008 | -0.011 | 19.211

## 122. Re 14M Mach 0.00 (2)
BIGFOIL.COM POLAR EXPORT
Horten 13.00% thick 3.00% camber
Horten 13.00% thick 3.00% camber |  |  |  | Cl Max: | 1.7785 | at alpha= | 18.5 | deg
XFOIL ncrit=9 |  |  |  | L/D Max: | 159.911 | at alpha= | 7 | deg
Re: | 14000000 |  |  | Cd Min: | 0.05576 | at alpha= | 20 | deg
Mach: | 0 |  |  | Cl=0 at alpha= | -1.3766 | deg
|  |  |  | @ Cl=0.1, Cd= | 0.0055688
|  |  |  | @ Cl=0.4, Cd= | 0.0052218
|  |  |  | @ Cl=0.6, Cd= | 0.0044542
alpha (deg) | Cl | Cd | Cm | Cl/Cd
-20 | -1.8362 | 0.02127 | -0.044 | -86.3282
-19.5 | -1.8124 | 0.02 | -0.0402 | -90.62
-19 | -1.7853 | 0.01895 | -0.0364 | -94.2111
-18.5 | -1.7568 | 0.01799 | -0.0325 | -97.6543
-18 | -1.7281 | 0.01715 | -0.0282 | -100.7638
-17.5 | -1.6922 | 0.01633 | -0.025 | -103.6252
-17 | -1.6523 | 0.0156 | -0.0225 | -105.9167
-16.5 | -1.6122 | 0.01478 | -0.02 | -109.0798
-16 | -1.5704 | 0.01402 | -0.0176 | -112.0114
-15.5 | -1.5274 | 0.01328 | -0.0154 | -115.0151
-15 | -1.4837 | 0.01257 | -0.0132 | -118.035
-14.5 | -1.4247 | 0.0119 | -0.0142 | -119.7227
-14 | -1.3418 | 0.01118 | -0.0202 | -120.0179
-13.5 | -1.2882 | 0.01102 | -0.0199 | -116.8966
-13 | -1.2419 | 0.0107 | -0.0179 | -116.0654
-12.5 | -1.1941 | 0.0103 | -0.0162 | -115.932
-12 | -1.1454 | 0.00989 | -0.0147 | -115.814
-11.5 | -1.0959 | 0.0095 | -0.0133 | -115.3579
-11 | -1.045 | 0.00917 | -0.0121 | -113.9586
-10.5 | -0.9934 | 0.00888 | -0.011 | -111.8694
-10 | -0.9414 | 0.0086 | -0.01 | -109.4651
-9.5 | -0.8894 | 0.00828 | -0.0089 | -107.4155
-9 | -0.8368 | 0.00799 | -0.008 | -104.7309
-8.5 | -0.7834 | 0.00775 | -0.0071 | -101.0839
-8 | -0.7298 | 0.00753 | -0.0064 | -96.919
-7.5 | -0.6763 | 0.00728 | -0.0056 | -92.8984
-7 | -0.6221 | 0.00708 | -0.0049 | -87.8672
-6.5 | -0.5678 | 0.00689 | -0.0042 | -82.4093
-6 | -0.5133 | 0.00671 | -0.0036 | -76.4978
-5.5 | -0.4583 | 0.00655 | -0.003 | -69.9695
-5 | -0.4033 | 0.00639 | -0.0025 | -63.1142
-4.5 | -0.3482 | 0.00625 | -0.002 | -55.712
-4 | -0.2926 | 0.00614 | -0.0016 | -47.6547
-3.5 | -0.237 | 0.00602 | -0.0012 | -39.3688
-3 | -0.1815 | 0.00592 | -0.0008 | -30.6588
-2.5 | -0.1258 | 0.00583 | -0.0004 | -21.578
-2 | -0.0697 | 0.00574 | -0.0001 | -12.1429
-1.5 | -0.0138 | 0.00568 | 0.0002 | -2.4296
-1 | 0.0421 | 0.00563 | 0.0005 | 7.4778
-0.5 | 0.0983 | 0.00557 | 0.0008 | 17.6481
0 | 0.1542 | 0.00553 | 0.001 | 27.8843
0.5 | 0.21 | 0.00551 | 0.0013 | 38.1125
1 | 0.2658 | 0.00546 | 0.0015 | 48.6813
1.5 | 0.3212 | 0.0054 | 0.0019 | 59.4815
2 | 0.3755 | 0.00534 | 0.0023 | 70.3184
2.5 | 0.4273 | 0.00509 | 0.0033 | 83.9489
3 | 0.4715 | 0.00447 | 0.0056 | 105.481
3.5 | 0.5228 | 0.00436 | 0.0067 | 119.9083
4 | 0.5762 | 0.00441 | 0.0074 | 130.6576
4.5 | 0.63 | 0.00451 | 0.0079 | 139.6896
5 | 0.6832 | 0.00462 | 0.0086 | 147.8788
5.5 | 0.7373 | 0.00482 | 0.009 | 152.9668
6 | 0.7917 | 0.00505 | 0.0093 | 156.7723
6.5 | 0.8446 | 0.00532 | 0.0098 | 158.7594
7 | 0.8971 | 0.00561 | 0.0104 | 159.9109
7.5 | 0.9486 | 0.00597 | 0.0111 | 158.8945
8 | 0.9988 | 0.00633 | 0.0121 | 157.7883
8.5 | 1.0481 | 0.00675 | 0.0131 | 155.2741
9 | 1.0999 | 0.00719 | 0.0135 | 152.9764
10 | 1.2219 | 0.00835 | 0.0099 | 146.3353
10.5 | 1.2821 | 0.00888 | 0.0082 | 144.3806
11 | 1.3316 | 0.00943 | 0.0088 | 141.2089
11.5 | 1.3865 | 0.01006 | 0.0081 | 137.8231
12 | 1.4417 | 0.01065 | 0.0072 | 135.3709
12.5 | 1.496 | 0.01128 | 0.0064 | 132.6241
13 | 1.5491 | 0.01196 | 0.0058 | 129.5234
13.5 | 1.6003 | 0.01269 | 0.0053 | 126.1072
14 | 1.6418 | 0.01346 | 0.0067 | 121.9762
14.5 | 1.6582 | 0.01418 | 0.0132 | 116.9394
15 | 1.6805 | 0.0151 | 0.0176 | 111.2914
15.5 | 1.7028 | 0.01637 | 0.021 | 104.0195
16 | 1.7244 | 0.01803 | 0.0235 | 95.6406
16.5 | 1.744 | 0.02021 | 0.0251 | 86.2939
17 | 1.7566 | 0.02335 | 0.026 | 75.2291
17.5 | 1.768 | 0.02692 | 0.0262 | 65.6761
18 | 1.7757 | 0.031 | 0.0261 | 57.2806
18.5 | 1.7785 | 0.03564 | 0.0259 | 49.9018
19 | 1.768 | 0.04174 | 0.0252 | 42.3575
19.5 | 1.7572 | 0.04813 | 0.0241 | 36.5095
20 | 1.7384 | 0.05576 | 0.0223 | 31.1765

## 123. Re 14M Mach 0.10 (1)
BIGFOIL.COM POLAR EXPORT
Horten 13.00% thick 3.00% camber
Horten 13.00% thick 3.00% camber |  |  |  | Cl Max: | 1.49 | at alpha= | 15 | deg
JavaFoil+Calcfoil stall+Eppler ext transition |  |  |  | L/D Max: | 127.785 | at alpha= | 8.5 | deg
Re: | 14000000 |  |  | Cd Min: | 0.00764 | at alpha= | 2 | deg
Mach: | 0.1 |  |  | Cl=0 at alpha= | -1.1639 | deg
|  |  |  | @ Cl=0.1, Cd= | 0.0088089
|  |  |  | @ Cl=0.4, Cd= | 0.00766
|  |  |  | @ Cl=0.6, Cd= | 0.0080133
alpha (deg) | Cl | Cd | Cm | Cl/Cd
-17 | -0.775 | 0.11332 | 0.006 | -6.837
-16.5 | -0.791 | 0.10711 | 0.006 | -7.382
-16 | -0.805 | 0.10062 | 0.006 | -8.001
-15.5 | -0.818 | 0.09426 | 0.006 | -8.675
-15 | -0.829 | 0.08753 | 0.006 | -9.471
-14.5 | -0.839 | 0.08066 | 0.006 | -10.397
-14 | -0.846 | 0.07385 | 0.006 | -11.46
-13.5 | -0.852 | 0.06673 | 0.007 | -12.772
-13 | -0.858 | 0.05746 | 0.007 | -14.939
-12.5 | -0.951 | 0.01892 | 0.008 | -50.249
-12 | -0.973 | 0.01333 | 0.009 | -73.033
-11.5 | -0.968 | 0.01196 | 0.009 | -80.96
-11 | -0.953 | 0.01117 | 0.009 | -85.283
-10.5 | -0.93 | 0.01012 | 0.009 | -91.953
-10 | -0.903 | 0.01073 | 0.008 | -84.179
-9.5 | -0.872 | 0.01029 | 0.008 | -84.782
-9 | -0.837 | 0.01051 | 0.008 | -79.663
-8.5 | -0.799 | 0.01093 | 0.008 | -73.122
-8 | -0.757 | 0.01046 | 0.008 | -72.433
-7.5 | -0.712 | 0.01014 | 0.008 | -70.282
-7 | -0.665 | 0.00981 | 0.007 | -67.77
-6.5 | -0.615 | 0.00961 | 0.007 | -63.969
-6 | -0.563 | 0.01006 | 0.007 | -55.906
-5.5 | -0.509 | 0.00981 | 0.007 | -51.872
-5 | -0.454 | 0.00956 | 0.007 | -47.429
-4.5 | -0.397 | 0.00932 | 0.006 | -42.598
-4 | -0.339 | 0.00913 | 0.006 | -37.15
-3.5 | -0.281 | 0.009 | 0.006 | -31.168
-3 | -0.221 | 0.00881 | 0.006 | -25.116
-2.5 | -0.161 | 0.00943 | 0.005 | -17.114
-2 | -0.101 | 0.00926 | 0.005 | -10.926
-1.5 | -0.041 | 0.00905 | 0.005 | -4.487
-1 | 0.02 | 0.00892 | 0.005 | 2.264
-0.5 | 0.081 | 0.00884 | 0.004 | 9.177
0 | 0.142 | 0.00874 | 0.004 | 16.246
0.5 | 0.203 | 0.00869 | 0.004 | 23.341
1 | 0.264 | 0.00864 | 0.003 | 30.51
1.5 | 0.324 | 0.00858 | 0.003 | 37.814
2 | 0.385 | 0.00764 | 0.003 | 50.401
2.5 | 0.445 | 0.00772 | 0.002 | 57.694
3 | 0.506 | 0.0078 | 0.002 | 64.858
3.5 | 0.566 | 0.0079 | 0.002 | 71.628
4 | 0.626 | 0.0081 | 0.001 | 77.259
4.5 | 0.686 | 0.00886 | 0.001 | 77.406
5 | 0.745 | 0.00906 | 0.001 | 82.248
5.5 | 0.805 | 0.00861 | 0 | 93.447
6 | 0.864 | 0.0089 | 0 | 97.001
6.5 | 0.922 | 0.00872 | 0 | 105.734
7 | 0.98 | 0.00908 | -0.001 | 107.923
7.5 | 1.036 | 0.00907 | -0.001 | 114.195
8 | 1.091 | 0.00877 | -0.002 | 124.424
8.5 | 1.144 | 0.00895 | -0.002 | 127.785
9 | 1.194 | 0.00988 | -0.002 | 120.854
9.5 | 1.241 | 0.01053 | -0.003 | 117.94
10 | 1.285 | 0.01122 | -0.003 | 114.494
10.5 | 1.324 | 0.01204 | -0.004 | 109.988
11 | 1.359 | 0.01302 | -0.004 | 104.361
11.5 | 1.389 | 0.01423 | -0.004 | 97.624
12 | 1.415 | 0.01569 | -0.005 | 90.207
12.5 | 1.438 | 0.01737 | -0.005 | 82.757
13 | 1.457 | 0.01931 | -0.006 | 75.44
13.5 | 1.472 | 0.02147 | -0.006 | 68.592
14 | 1.482 | 0.02384 | -0.006 | 62.172
14.5 | 1.488 | 0.0265 | -0.007 | 56.164
15 | 1.49 | 0.02931 | -0.007 | 50.855
15.5 | 1.488 | 0.03247 | -0.007 | 45.832
16 | 1.483 | 0.03568 | -0.008 | 41.555
16.5 | 1.473 | 0.03933 | -0.008 | 37.444
17 | 1.459 | 0.04332 | -0.009 | 33.675
17.5 | 1.441 | 0.04755 | -0.009 | 30.315
18 | 1.421 | 0.052 | -0.009 | 27.328
18.5 | 1.395 | 0.05677 | -0.01 | 24.563
19 | 1.365 | 0.0619 | -0.01 | 22.048
19.5 | 1.332 | 0.06747 | -0.01 | 19.748
20 | 1.298 | 0.07322 | -0.011 | 17.729

## 124. Re 14M Mach 0.10 (2)
BIGFOIL.COM POLAR EXPORT
Horten 13.00% thick 3.00% camber
Horten 13.00% thick 3.00% camber |  |  |  | Cl Max: | 1.767 | at alpha= | 18 | deg
XFOIL ncrit=9 |  |  |  | L/D Max: | 160.391 | at alpha= | 7 | deg
Re: | 14000000 |  |  | Cd Min: | 0.06133 | at alpha= | 20 | deg
Mach: | 0.1 |  |  | Cl=0 at alpha= | -1.379 | deg
|  |  |  | @ Cl=0.1, Cd= | 0.0055793
|  |  |  | @ Cl=0.4, Cd= | 0.0052387
|  |  |  | @ Cl=0.6, Cd= | 0.004457
alpha (deg) | Cl | Cd | Cm | Cl/Cd
-20 | -1.8356 | 0.02315 | -0.0516 | -79.2916
-19.5 | -1.8159 | 0.02151 | -0.0474 | -84.4212
-19 | -1.7926 | 0.02012 | -0.0432 | -89.0954
-18.5 | -1.7656 | 0.01897 | -0.0389 | -93.0733
-18 | -1.737 | 0.01796 | -0.0345 | -96.7149
-17.5 | -1.7068 | 0.01708 | -0.03 | -99.9297
-17 | -1.6673 | 0.01623 | -0.027 | -102.7295
-16.5 | -1.6261 | 0.01543 | -0.0242 | -105.3856
-16 | -1.5837 | 0.01465 | -0.0216 | -108.1024
-15.5 | -1.5407 | 0.01384 | -0.019 | -111.3223
-15 | -1.4968 | 0.01304 | -0.0165 | -114.7853
-14.5 | -1.4385 | 0.01227 | -0.0169 | -117.2372
-14 | -1.3573 | 0.01147 | -0.0221 | -118.3348
-13.5 | -1.2998 | 0.01124 | -0.0222 | -115.6406
-13 | -1.2529 | 0.01088 | -0.02 | -115.1562
-12.5 | -1.204 | 0.01052 | -0.0182 | -114.4487
-12 | -1.1547 | 0.01009 | -0.0165 | -114.44
-11.5 | -1.1047 | 0.00965 | -0.0149 | -114.4767
-11 | -1.0534 | 0.00929 | -0.0135 | -113.3907
-10.5 | -1.0014 | 0.00897 | -0.0122 | -111.6388
-10 | -0.9487 | 0.00869 | -0.0111 | -109.1715
-9.5 | -0.8959 | 0.00837 | -0.0099 | -107.037
-9 | -0.843 | 0.00805 | -0.0088 | -104.7205
-8.5 | -0.7891 | 0.0078 | -0.0079 | -101.1667
-8 | -0.7348 | 0.00758 | -0.0071 | -96.9393
-7.5 | -0.6808 | 0.00732 | -0.0062 | -93.0055
-7 | -0.6262 | 0.00711 | -0.0054 | -88.0731
-6.5 | -0.5713 | 0.00693 | -0.0047 | -82.4387
-6 | -0.5165 | 0.00673 | -0.004 | -76.7459
-5.5 | -0.461 | 0.00657 | -0.0034 | -70.1674
-5 | -0.4056 | 0.0064 | -0.0028 | -63.375
-4.5 | -0.3501 | 0.00627 | -0.0022 | -55.8373
-4 | -0.2942 | 0.00616 | -0.0018 | -47.7597
-3.5 | -0.2382 | 0.00602 | -0.0013 | -39.5681
-3 | -0.1823 | 0.00592 | -0.0009 | -30.7939
-2.5 | -0.1263 | 0.00584 | -0.0005 | -21.6267
-2 | -0.0698 | 0.00575 | -0.0002 | -12.1391
-1.5 | -0.0136 | 0.00568 | 0.0002 | -2.3944
-1 | 0.0426 | 0.00564 | 0.0005 | 7.5532
-0.5 | 0.0992 | 0.00558 | 0.0007 | 17.7778
0 | 0.1555 | 0.00553 | 0.001 | 28.1193
0.5 | 0.2116 | 0.00552 | 0.0013 | 38.3333
1 | 0.2677 | 0.00547 | 0.0016 | 48.9397
1.5 | 0.3235 | 0.00541 | 0.0019 | 59.7967
2 | 0.3781 | 0.00534 | 0.0024 | 70.8052
2.5 | 0.43 | 0.0051 | 0.0033 | 84.3137
3 | 0.4745 | 0.00447 | 0.0058 | 106.1521
3.5 | 0.5261 | 0.00437 | 0.0069 | 120.389
4 | 0.58 | 0.00442 | 0.0075 | 131.2217
4.5 | 0.6341 | 0.00452 | 0.0081 | 140.2876
5 | 0.6876 | 0.00463 | 0.0088 | 148.5097
5.5 | 0.7421 | 0.00483 | 0.0092 | 153.6439
6 | 0.7969 | 0.00507 | 0.0095 | 157.1795
6.5 | 0.8502 | 0.00534 | 0.0101 | 159.2135
7 | 0.903 | 0.00563 | 0.0107 | 160.3908
7.5 | 0.9549 | 0.006 | 0.0115 | 159.15
8 | 1.0053 | 0.00637 | 0.0126 | 157.8179
8.5 | 1.055 | 0.00679 | 0.0137 | 155.3756
9 | 1.1073 | 0.00725 | 0.0141 | 152.731
10 | 1.2312 | 0.00842 | 0.0104 | 146.2233
10.5 | 1.2915 | 0.00899 | 0.0089 | 143.6596
11 | 1.3411 | 0.00956 | 0.0097 | 140.2824
11.5 | 1.3968 | 0.0102 | 0.0089 | 136.9412
12 | 1.4524 | 0.01083 | 0.0082 | 134.109
12.5 | 1.5071 | 0.01149 | 0.0075 | 131.1662
13 | 1.5604 | 0.0122 | 0.007 | 127.9016
13.5 | 1.6121 | 0.01294 | 0.0067 | 124.5827
14 | 1.6461 | 0.01377 | 0.0098 | 119.5425
14.5 | 1.6605 | 0.0145 | 0.0166 | 114.5172
15 | 1.6828 | 0.01564 | 0.0207 | 107.5959
15.5 | 1.7047 | 0.01714 | 0.0238 | 99.4574
16 | 1.7259 | 0.01909 | 0.0258 | 90.4086
16.5 | 1.7431 | 0.02176 | 0.027 | 80.1057
17 | 1.7536 | 0.02538 | 0.0276 | 69.0938
17.5 | 1.7631 | 0.02934 | 0.0276 | 60.092
18 | 1.767 | 0.03392 | 0.0274 | 52.0932
18.5 | 1.7636 | 0.03929 | 0.027 | 44.8867
19 | 1.7467 | 0.04628 | 0.026 | 37.742
19.5 | 1.7329 | 0.0533 | 0.0245 | 32.5122
20 | 1.7126 | 0.06133 | 0.0224 | 27.9243

## 125. Re 14M Mach 0.25 (1)
BIGFOIL.COM POLAR EXPORT
Horten 13.00% thick 3.00% camber
Horten 13.00% thick 3.00% camber |  |  |  | Cl Max: | 1.44 | at alpha= | 13.5 | deg
JavaFoil+Calcfoil stall+Eppler ext transition |  |  |  | L/D Max: | 125.561 | at alpha= | 8 | deg
Re: | 14000000 |  |  | Cd Min: | 0.00779 | at alpha= | 2 | deg
Mach: | 0.25 |  |  | Cl=0 at alpha= | -1.1667 | deg
|  |  |  | @ Cl=0.1, Cd= | 0.0089811
|  |  |  | @ Cl=0.4, Cd= | 0.0077973
|  |  |  | @ Cl=0.6, Cd= | 0.0081797
alpha (deg) | Cl | Cd | Cm | Cl/Cd
-15.5 | -0.569 | 0.11241 | 0.005 | -5.058
-15 | -0.608 | 0.10469 | 0.006 | -5.812
-14.5 | -0.645 | 0.09726 | 0.006 | -6.627
-14 | -0.676 | 0.09036 | 0.006 | -7.484
-13.5 | -0.704 | 0.08358 | 0.006 | -8.417
-13 | -0.724 | 0.07667 | 0.006 | -9.443
-12.5 | -0.74 | 0.06978 | 0.006 | -10.609
-12 | -0.753 | 0.06297 | 0.006 | -11.95
-11.5 | -0.764 | 0.05406 | 0.007 | -14.135
-11 | -0.869 | 0.01558 | 0.009 | -55.793
-10.5 | -0.888 | 0.01199 | 0.009 | -74.037
-10 | -0.877 | 0.01106 | 0.009 | -79.331
-9.5 | -0.857 | 0.01043 | 0.008 | -82.165
-9 | -0.831 | 0.01049 | 0.008 | -79.147
-8.5 | -0.798 | 0.01068 | 0.008 | -74.766
-8 | -0.762 | 0.01027 | 0.008 | -74.146
-7.5 | -0.72 | 0.0106 | 0.008 | -67.912
-7 | -0.674 | 0.0102 | 0.008 | -66.048
-6.5 | -0.625 | 0.00986 | 0.007 | -63.431
-6 | -0.574 | 0.00961 | 0.007 | -59.664
-5.5 | -0.52 | 0.01006 | 0.007 | -51.69
-5 | -0.464 | 0.00977 | 0.007 | -47.504
-4.5 | -0.407 | 0.00957 | 0.007 | -42.48
-4 | -0.348 | 0.00936 | 0.006 | -37.146
-3.5 | -0.288 | 0.00921 | 0.006 | -31.256
-3 | -0.227 | 0.009 | 0.006 | -25.236
-2.5 | -0.166 | 0.00883 | 0.005 | -18.763
-2 | -0.104 | 0.00945 | 0.005 | -10.996
-1.5 | -0.042 | 0.0092 | 0.005 | -4.532
-1 | 0.021 | 0.00908 | 0.005 | 2.284
-0.5 | 0.083 | 0.009 | 0.004 | 9.265
0 | 0.146 | 0.00893 | 0.004 | 16.346
0.5 | 0.208 | 0.00886 | 0.004 | 23.515
1 | 0.271 | 0.00882 | 0.003 | 30.708
1.5 | 0.333 | 0.00877 | 0.003 | 37.968
2 | 0.395 | 0.00779 | 0.003 | 50.767
2.5 | 0.457 | 0.00788 | 0.002 | 58.034
3 | 0.519 | 0.00803 | 0.002 | 64.673
3.5 | 0.581 | 0.0081 | 0.002 | 71.731
4 | 0.643 | 0.00836 | 0.001 | 76.932
4.5 | 0.704 | 0.0079 | 0.001 | 89.104
5 | 0.765 | 0.0087 | 0.001 | 87.997
5.5 | 0.826 | 0.00894 | 0 | 92.443
6 | 0.886 | 0.00872 | 0 | 101.639
6.5 | 0.946 | 0.0091 | -0.001 | 103.977
7 | 1.005 | 0.00908 | -0.001 | 110.673
7.5 | 1.062 | 0.00871 | -0.001 | 121.841
8 | 1.117 | 0.00889 | -0.002 | 125.561
8.5 | 1.169 | 0.00984 | -0.002 | 118.757
9 | 1.218 | 0.01054 | -0.003 | 115.553
9.5 | 1.262 | 0.01133 | -0.003 | 111.418
10 | 1.302 | 0.01228 | -0.003 | 106.027
10.5 | 1.336 | 0.01342 | -0.004 | 99.549
11 | 1.366 | 0.01482 | -0.004 | 92.179
11.5 | 1.39 | 0.01651 | -0.005 | 84.186
12 | 1.41 | 0.01847 | -0.005 | 76.327
12.5 | 1.425 | 0.02069 | -0.005 | 68.861
13 | 1.435 | 0.02315 | -0.006 | 62.011
13.5 | 1.44 | 0.02589 | -0.006 | 55.633
14 | 1.436 | 0.02892 | -0.006 | 49.677
14.5 | 1.426 | 0.03224 | -0.007 | 44.246
15 | 1.409 | 0.03593 | -0.007 | 39.229
15.5 | 1.386 | 0.03994 | -0.008 | 34.699
16 | 1.355 | 0.0444 | -0.008 | 30.523
16.5 | 1.318 | 0.04958 | -0.008 | 26.578
17 | 1.274 | 0.05487 | -0.009 | 23.222
17.5 | 1.225 | 0.06078 | -0.009 | 20.147
18 | 1.169 | 0.06769 | -0.009 | 17.267
18.5 | 1.103 | 0.07546 | -0.01 | 14.612

## 126. Re 14M Mach 0.25 (2)
BIGFOIL.COM POLAR EXPORT
Horten 13.00% thick 3.00% camber
Horten 13.00% thick 3.00% camber |  |  |  | Cl Max: | 1.7167 | at alpha= | 16 | deg
XFOIL ncrit=9 |  |  |  | L/D Max: | 161.903 | at alpha= | 7 | deg
Re: | 14000000 |  |  | Cd Min: | 0.09035 | at alpha= | 20 | deg
Mach: | 0.25 |  |  | Cl=0 at alpha= | -1.395 | deg
|  |  |  | @ Cl=0.1, Cd= | 0.0056136
|  |  |  | @ Cl=0.4, Cd= | 0.0053348
|  |  |  | @ Cl=0.6, Cd= | 0.004459
alpha (deg) | Cl | Cd | Cm | Cl/Cd
-19.5 | -1.5723 | 0.05731 | -0.0654 | -27.435
-19 | -1.6535 | 0.04116 | -0.0768 | -40.1725
-18.5 | -1.6828 | 0.03389 | -0.0767 | -49.6548
-18 | -1.6967 | 0.02896 | -0.0731 | -58.5877
-17.5 | -1.6965 | 0.02547 | -0.0677 | -66.6078
-17 | -1.6879 | 0.02275 | -0.0614 | -74.1934
-16.5 | -1.6694 | 0.0207 | -0.0547 | -80.6473
-16 | -1.646 | 0.0191 | -0.0476 | -86.178
-15.5 | -1.6098 | 0.01761 | -0.0422 | -91.414
-15 | -1.567 | 0.01632 | -0.0375 | -96.0172
-14.5 | -1.5132 | 0.01514 | -0.0346 | -99.9472
-14 | -1.4417 | 0.01393 | -0.0351 | -103.4961
-13.5 | -1.3617 | 0.01295 | -0.0375 | -105.1506
-13 | -1.3137 | 0.01228 | -0.0335 | -106.9788
-12.5 | -1.2631 | 0.01164 | -0.0301 | -108.5137
-12 | -1.21 | 0.0111 | -0.0272 | -109.009
-11.5 | -1.1557 | 0.01059 | -0.0246 | -109.1313
-11 | -1.1005 | 0.01014 | -0.0222 | -108.5306
-10.5 | -1.046 | 0.00962 | -0.0198 | -108.7318
-10 | -0.9905 | 0.00917 | -0.0177 | -108.0153
-9.5 | -0.934 | 0.00881 | -0.0158 | -106.0159
-9 | -0.877 | 0.0085 | -0.0142 | -103.1765
-8.5 | -0.8207 | 0.00812 | -0.0125 | -101.0714
-8 | -0.7638 | 0.00782 | -0.011 | -97.6726
-7.5 | -0.7061 | 0.00758 | -0.0097 | -93.153
-7 | -0.6492 | 0.00729 | -0.0084 | -89.0535
-6.5 | -0.5916 | 0.00707 | -0.0073 | -83.6775
-6 | -0.5341 | 0.00687 | -0.0062 | -77.7438
-5.5 | -0.4765 | 0.00668 | -0.0053 | -71.3323
-5 | -0.4187 | 0.00649 | -0.0044 | -64.5146
-4.5 | -0.3606 | 0.00636 | -0.0036 | -56.6981
-4 | -0.3029 | 0.00621 | -0.0029 | -48.7762
-3.5 | -0.2449 | 0.00608 | -0.0022 | -40.2796
-3 | -0.1867 | 0.00597 | -0.0017 | -31.273
-2.5 | -0.1287 | 0.00588 | -0.0011 | -21.8878
-2 | -0.0704 | 0.0058 | -0.0006 | -12.1379
-1.5 | -0.0122 | 0.00571 | -0.0002 | -2.1366
-1 | 0.0459 | 0.00566 | 0.0002 | 8.1095
-0.5 | 0.1042 | 0.00561 | 0.0006 | 18.574
0 | 0.1625 | 0.00557 | 0.0009 | 29.1741
0.5 | 0.2204 | 0.00554 | 0.0013 | 39.7834
1 | 0.2783 | 0.00551 | 0.0016 | 50.5082
1.5 | 0.3361 | 0.00546 | 0.002 | 61.5568
2 | 0.3927 | 0.00538 | 0.0025 | 72.9926
2.5 | 0.4444 | 0.00506 | 0.004 | 87.8261
3.5 | 0.5445 | 0.00439 | 0.0077 | 124.0319
4 | 0.6008 | 0.00446 | 0.0083 | 134.7085
4.5 | 0.6568 | 0.00457 | 0.0091 | 143.7199
5 | 0.7123 | 0.0047 | 0.0099 | 151.5532
5.5 | 0.7691 | 0.00491 | 0.0105 | 156.6395
6 | 0.8262 | 0.00516 | 0.011 | 160.1163
6.5 | 0.8811 | 0.00545 | 0.0119 | 161.6697
7 | 0.9358 | 0.00578 | 0.0128 | 161.9031
7.5 | 0.9898 | 0.00615 | 0.0139 | 160.9431
8 | 1.0415 | 0.00657 | 0.0155 | 158.5236
8.5 | 1.0929 | 0.00703 | 0.017 | 155.4623
9 | 1.1486 | 0.00758 | 0.0176 | 151.5303
9.5 | 1.215 | 0.00822 | 0.0158 | 147.8102
10 | 1.2826 | 0.00891 | 0.0137 | 143.9506
10.5 | 1.3433 | 0.0096 | 0.0131 | 139.9271
11 | 1.396 | 0.01025 | 0.0143 | 136.1951
11.5 | 1.4543 | 0.01101 | 0.0141 | 132.089
12 | 1.5118 | 0.01181 | 0.014 | 128.0102
12.5 | 1.5686 | 0.01262 | 0.014 | 124.2948
13 | 1.6217 | 0.01364 | 0.0144 | 118.893
13.5 | 1.628 | 0.01453 | 0.0234 | 112.044
14 | 1.6527 | 0.01581 | 0.0278 | 104.5351
14.5 | 1.6726 | 0.01787 | 0.0312 | 93.5982
15 | 1.6924 | 0.02058 | 0.033 | 82.2352
15.5 | 1.71 | 0.02394 | 0.0338 | 71.4286
16 | 1.7167 | 0.0285 | 0.0341 | 60.2351
16.5 | 1.7157 | 0.03389 | 0.0341 | 50.6256
17 | 1.7115 | 0.03962 | 0.0338 | 43.1979
17.5 | 1.6969 | 0.04654 | 0.0329 | 36.4611
18 | 1.6823 | 0.05382 | 0.0315 | 31.2579
18.5 | 1.6573 | 0.06245 | 0.0294 | 26.538
19 | 1.6307 | 0.07156 | 0.0267 | 22.7879
19.5 | 1.6059 | 0.08076 | 0.0236 | 19.8848
20 | 1.5805 | 0.09035 | 0.0201 | 17.4931

## 127. Re 14M Mach 0.50 (1)
BIGFOIL.COM POLAR EXPORT
Horten 13.00% thick 3.00% camber
Horten 13.00% thick 3.00% camber |  |  |  | Cl Max: | 1.293 | at alpha= | 10 | deg
JavaFoil+Calcfoil stall+Eppler ext transition |  |  |  | L/D Max: | 117.558 | at alpha= | 6 | deg
Re: | 14000000 |  |  | Cd Min: | 0.00752 | at alpha= | 2 | deg
Mach: | 0.5 |  |  | Cl=0 at alpha= | -1.1643 | deg
|  |  |  | @ Cl=0.1, Cd= | 0.009143
|  |  |  | @ Cl=0.4, Cd= | 0.0083994
|  |  |  | @ Cl=0.6, Cd= | 0.007853
alpha (deg) | Cl | Cd | Cm | Cl/Cd
-20 | -1.022 | 0.17615 | 0.007 | -5.804
-19.5 | -0.998 | 0.15803 | 0.007 | -6.315
-19 | -0.974 | 0.14543 | 0.007 | -6.694
-18.5 | -0.943 | 0.15854 | 0.007 | -5.945
-18 | -0.919 | 0.13681 | 0.007 | -6.714
-17.5 | -0.894 | 0.12486 | 0.007 | -7.161
-17 | -0.863 | 0.13308 | 0.007 | -6.486
-16.5 | -0.839 | 0.11832 | 0.007 | -7.093
-16 | -0.817 | 0.10408 | 0.007 | -7.846
-15.5 | -0.784 | 0.10883 | 0.006 | -7.208
-15 | -0.761 | 0.09679 | 0.007 | -7.867
-14.5 | -0.73 | 0.10034 | 0.006 | -7.271
-14 | -0.71 | 0.08275 | 0.007 | -8.585
-13.5 | -0.697 | 0.06642 | 0.008 | -10.496
-13 | -0.65 | 0.08241 | 0.006 | -7.891
-12.5 | -0.633 | 0.06843 | 0.007 | -9.245
-12 | -0.596 | 0.07587 | 0.006 | -7.855
-11.5 | -0.575 | 0.06478 | 0.007 | -8.883
-11 | -0.542 | 0.06927 | 0.006 | -7.82
-10.5 | -0.519 | 0.06018 | 0.006 | -8.628
-10 | -0.487 | 0.06269 | 0.006 | -7.773
-9.5 | -0.464 | 0.05464 | 0.006 | -8.494
-9 | -0.433 | 0.05604 | 0.005 | -7.729
-8.5 | -0.413 | 0.04618 | 0.006 | -8.933
-8 | -0.381 | 0.04726 | 0.006 | -8.069
-7.5 | -0.354 | 0.04514 | 0.006 | -7.835
-7 | -0.493 | 0.03832 | 0.006 | -12.871
-6.5 | -0.614 | 0.01061 | 0.008 | -57.882
-6 | -0.593 | 0.01051 | 0.008 | -56.387
-5.5 | -0.552 | 0.0107 | 0.008 | -51.637
-5 | -0.502 | 0.0103 | 0.008 | -48.723
-4.5 | -0.444 | 0.00997 | 0.007 | -44.575
-4 | -0.383 | 0.00966 | 0.007 | -39.632
-3.5 | -0.318 | 0.01015 | 0.007 | -31.385
-3 | -0.252 | 0.00988 | 0.006 | -25.525
-2.5 | -0.184 | 0.00957 | 0.006 | -19.28
-2 | -0.116 | 0.00946 | 0.006 | -12.246
-1.5 | -0.047 | 0.00934 | 0.006 | -4.98
-1 | 0.023 | 0.00922 | 0.005 | 2.512
-0.5 | 0.093 | 0.0092 | 0.005 | 10.119
0 | 0.163 | 0.00863 | 0.005 | 18.89
0.5 | 0.233 | 0.00905 | 0.004 | 25.698
1 | 0.302 | 0.00897 | 0.004 | 33.688
1.5 | 0.372 | 0.009 | 0.003 | 41.329
2 | 0.441 | 0.00752 | 0.003 | 58.678
2.5 | 0.51 | 0.0077 | 0.003 | 66.299
3 | 0.579 | 0.00792 | 0.002 | 73.123
3.5 | 0.648 | 0.0077 | 0.002 | 84.166
4 | 0.716 | 0.00799 | 0.002 | 89.567
4.5 | 0.784 | 0.00788 | 0.001 | 99.417
5 | 0.851 | 0.0081 | 0.001 | 105.078
5.5 | 0.917 | 0.00855 | 0 | 107.314
6 | 0.982 | 0.00835 | 0 | 117.558
6.5 | 1.045 | 0.00957 | -0.001 | 109.145
7 | 1.104 | 0.01026 | -0.001 | 107.661
7.5 | 1.158 | 0.01114 | -0.001 | 103.914
8 | 1.203 | 0.01241 | -0.002 | 96.991
8.5 | 1.24 | 0.01426 | -0.002 | 86.958
9 | 1.269 | 0.01664 | -0.003 | 76.251
9.5 | 1.288 | 0.0194 | -0.003 | 66.378
10 | 1.293 | 0.02266 | -0.004 | 57.04
10.5 | 1.272 | 0.02655 | -0.004 | 47.921
11 | 1.202 | 0.03167 | -0.004 | 37.956
11.5 | 0.782 | 0.04038 | -0.005 | 19.375
12 | 0.81 | 0.04329 | -0.005 | 18.708
12.5 | 0.832 | 0.05057 | -0.005 | 16.447
13 | 0.868 | 0.04718 | -0.006 | 18.395
13.5 | 0.894 | 0.05116 | -0.006 | 17.48
14 | 0.922 | 0.05393 | -0.007 | 17.099
14.5 | 0.942 | 0.06366 | -0.007 | 14.794
15 | 0.95 | 0.08347 | -0.007 | 11.38

## 128. Re 14M Mach 0.50 (2)
BIGFOIL.COM POLAR EXPORT
Horten 13.00% thick 3.00% camber
Horten 13.00% thick 3.00% camber |  |  |  | Cl Max: | 1.6343 | at alpha= | 12.5 | deg
XFOIL ncrit=9 |  |  |  | L/D Max: | 169.867 | at alpha= | 6.5 | deg
Re: | 14000000 |  |  | Cd Min: | 0.18077 | at alpha= | 20 | deg
Mach: | 0.5 |  |  | Cl=0 at alpha= | -1.4641 | deg
|  |  |  | @ Cl=0.1, Cd= | 0.0057916
|  |  |  | @ Cl=0.4, Cd= | 0.0056662
|  |  |  | @ Cl=0.6, Cd= | 0.0046453
alpha (deg) | Cl | Cd | Cm | Cl/Cd
-13 | -0.5983 | 0.09752 | -0.0457 | -6.1352
-12.5 | -0.6133 | 0.08719 | -0.0526 | -7.0341
-12 | -0.6229 | 0.07811 | -0.0583 | -7.9747
-11.5 | -0.641 | 0.06836 | -0.0649 | -9.3768
-11 | -0.6579 | 0.0583 | -0.0724 | -11.2847
-10.5 | -0.6798 | 0.04813 | -0.0808 | -14.1242
-10 | -0.7117 | 0.04111 | -0.0803 | -17.3121
-9.5 | -0.7497 | 0.03537 | -0.0736 | -21.1959
-9 | -0.7926 | 0.02935 | -0.063 | -27.0051
-8.5 | -0.8265 | 0.02184 | -0.0533 | -37.8434
-8 | -0.8502 | 0.0144 | -0.0423 | -59.0417
-7.5 | -0.8231 | 0.00994 | -0.0332 | -82.8068
-7 | -0.7591 | 0.00852 | -0.0272 | -89.0962
-6.5 | -0.6882 | 0.00797 | -0.0229 | -86.3488
-6 | -0.6174 | 0.00756 | -0.0193 | -81.6667
-5.5 | -0.5473 | 0.00722 | -0.0162 | -75.8033
-5 | -0.4778 | 0.00697 | -0.0136 | -68.5509
-4.5 | -0.4091 | 0.00674 | -0.0112 | -60.6973
-4 | -0.3409 | 0.00653 | -0.0091 | -52.2052
-3.5 | -0.273 | 0.00635 | -0.0074 | -42.9921
-3 | -0.2056 | 0.00622 | -0.0058 | -33.0547
-2.5 | -0.1383 | 0.00609 | -0.0044 | -22.7094
-2 | -0.0712 | 0.00598 | -0.0033 | -11.9064
-1.5 | -0.0048 | 0.0059 | -0.0022 | -0.81356
-1 | 0.062 | 0.00582 | -0.0012 | 10.6529
-0.5 | 0.1288 | 0.00577 | -0.0004 | 22.3224
0 | 0.195 | 0.00573 | 0.0004 | 34.0314
0.5 | 0.2615 | 0.00571 | 0.0011 | 45.7968
1 | 0.3279 | 0.00568 | 0.0019 | 57.7289
1.5 | 0.3939 | 0.00567 | 0.0027 | 69.4709
2 | 0.4586 | 0.00563 | 0.0037 | 81.4565
2.5 | 0.5092 | 0.00491 | 0.0073 | 103.7067
3 | 0.5664 | 0.00464 | 0.01 | 122.069
3.5 | 0.6293 | 0.00465 | 0.0117 | 135.3333
4 | 0.6947 | 0.00476 | 0.013 | 145.9454
4.5 | 0.7607 | 0.00489 | 0.0144 | 155.5624
5 | 0.8257 | 0.00507 | 0.0162 | 162.86
5.5 | 0.8929 | 0.00533 | 0.0176 | 167.5235
6 | 0.9586 | 0.00565 | 0.0195 | 169.6637
6.5 | 1.0226 | 0.00602 | 0.022 | 169.8671
7 | 1.0858 | 0.00644 | 0.0247 | 168.6025
7.5 | 1.146 | 0.00692 | 0.0282 | 165.6069
8 | 1.2029 | 0.00751 | 0.0325 | 160.1731
8.5 | 1.2743 | 0.00837 | 0.0338 | 152.2461
9 | 1.3611 | 0.00949 | 0.0324 | 143.4247
10 | 1.495 | 0.01191 | 0.0371 | 125.5248
10.5 | 1.5567 | 0.01346 | 0.0396 | 115.6538
11 | 1.5977 | 0.01567 | 0.0434 | 101.9592
11.5 | 1.6143 | 0.01917 | 0.0477 | 84.2097
12 | 1.6294 | 0.02394 | 0.0496 | 68.0618
12.5 | 1.6343 | 0.02951 | 0.0511 | 55.3812
13 | 1.6187 | 0.03643 | 0.0519 | 44.4332
13.5 | 1.5966 | 0.0439 | 0.0521 | 36.369
14 | 1.5644 | 0.05241 | 0.0511 | 29.8493
14.5 | 1.5346 | 0.06123 | 0.0494 | 25.0629
15 | 1.503 | 0.07059 | 0.0467 | 21.292
15.5 | 1.4691 | 0.08055 | 0.0433 | 18.2384
16 | 1.4361 | 0.09083 | 0.0392 | 15.8109
16.5 | 1.4072 | 0.10104 | 0.0348 | 13.9272
18 | 1.318 | 0.13442 | 0.0171 | 9.8051
18.5 | 1.294 | 0.14584 | 0.0103 | 8.8727
19 | 1.2733 | 0.15719 | 0.0031 | 8.1004
19.5 | 1.2536 | 0.16887 | -0.0047 | 7.4235
20 | 1.2363 | 0.18077 | -0.013 | 6.8391

## 129. Re 16M Mach 0.00 (1)
BIGFOIL.COM POLAR EXPORT
Horten 13.00% thick 3.00% camber
Horten 13.00% thick 3.00% camber |  |  |  | Cl Max: | 1.504 | at alpha= | 15.5 | deg
JavaFoil+Calcfoil stall+Eppler ext transition |  |  |  | L/D Max: | 129.474 | at alpha= | 8.5 | deg
Re: | 16000000 |  |  | Cd Min: | 0.00765 | at alpha= | 2 | deg
Mach: | 0 |  |  | Cl=0 at alpha= | -1.1667 | deg
|  |  |  | @ Cl=0.1, Cd= | 0.008641
|  |  |  | @ Cl=0.4, Cd= | 0.0076557
|  |  |  | @ Cl=0.6, Cd= | 0.007951
alpha (deg) | Cl | Cd | Cm | Cl/Cd
-17.5 | -0.8 | 0.11576 | 0.006 | -6.912
-17 | -0.814 | 0.10957 | 0.006 | -7.431
-16.5 | -0.827 | 0.10313 | 0.006 | -8.018
-16 | -0.838 | 0.09658 | 0.006 | -8.681
-15.5 | -0.848 | 0.09013 | 0.006 | -9.412
-15 | -0.857 | 0.08319 | 0.006 | -10.304
-14.5 | -0.864 | 0.0765 | 0.006 | -11.297
-14 | -0.872 | 0.06809 | 0.007 | -12.805
-13.5 | -0.88 | 0.05852 | 0.007 | -15.041
-13 | -0.955 | 0.02354 | 0.008 | -40.556
-12.5 | -0.991 | 0.01411 | 0.009 | -70.238
-12 | -0.991 | 0.01222 | 0.009 | -81.12
-11.5 | -0.979 | 0.01141 | 0.009 | -85.769
-11 | -0.959 | 0.00978 | 0.009 | -98.056
-10.5 | -0.934 | 0.0103 | 0.008 | -90.748
-10 | -0.906 | 0.01039 | 0.008 | -87.151
-9.5 | -0.873 | 0.01062 | 0.008 | -82.226
-9 | -0.837 | 0.01021 | 0.008 | -82.047
-8.5 | -0.798 | 0.01059 | 0.008 | -75.364
-8 | -0.756 | 0.01023 | 0.008 | -73.925
-7.5 | -0.711 | 0.00993 | 0.008 | -71.594
-7 | -0.663 | 0.00959 | 0.007 | -69.097
-6.5 | -0.612 | 0.01016 | 0.007 | -60.294
-6 | -0.56 | 0.00985 | 0.007 | -56.905
-5.5 | -0.507 | 0.00959 | 0.007 | -52.874
-5 | -0.452 | 0.00938 | 0.007 | -48.153
-4.5 | -0.395 | 0.00917 | 0.006 | -43.113
-4 | -0.338 | 0.00894 | 0.006 | -37.774
-3.5 | -0.279 | 0.00882 | 0.006 | -31.659
-3 | -0.22 | 0.00933 | 0.006 | -23.608
-2.5 | -0.161 | 0.00927 | 0.005 | -17.339
-2 | -0.101 | 0.0091 | 0.005 | -11.07
-1.5 | -0.04 | 0.00889 | 0.005 | -4.544
-1 | 0.02 | 0.00877 | 0.005 | 2.291
-0.5 | 0.081 | 0.00866 | 0.004 | 9.325
0 | 0.141 | 0.0086 | 0.004 | 16.428
0.5 | 0.202 | 0.00856 | 0.004 | 23.57
1 | 0.262 | 0.00853 | 0.003 | 30.742
1.5 | 0.323 | 0.00853 | 0.003 | 37.827
2 | 0.383 | 0.00765 | 0.003 | 50.079
2.5 | 0.443 | 0.00767 | 0.002 | 57.757
3 | 0.503 | 0.00778 | 0.002 | 64.652
3.5 | 0.563 | 0.00784 | 0.002 | 71.79
4 | 0.623 | 0.00802 | 0.001 | 77.641
4.5 | 0.682 | 0.0088 | 0.001 | 77.559
5 | 0.742 | 0.009 | 0.001 | 82.402
5.5 | 0.801 | 0.00855 | 0 | 93.724
6 | 0.86 | 0.00883 | 0 | 97.314
6.5 | 0.918 | 0.00864 | 0 | 106.219
7 | 0.975 | 0.00895 | -0.001 | 108.959
7.5 | 1.031 | 0.00898 | -0.001 | 114.819
8 | 1.086 | 0.00904 | -0.002 | 120.108
8.5 | 1.139 | 0.0088 | -0.002 | 129.474
9 | 1.19 | 0.00971 | -0.002 | 122.511
9.5 | 1.238 | 0.01029 | -0.003 | 120.314
10 | 1.282 | 0.01092 | -0.003 | 117.408
10.5 | 1.323 | 0.01163 | -0.004 | 113.78
11 | 1.359 | 0.01248 | -0.004 | 108.936
11.5 | 1.391 | 0.01353 | -0.004 | 102.801
12 | 1.419 | 0.01479 | -0.005 | 95.887
12.5 | 1.442 | 0.01633 | -0.005 | 88.301
13 | 1.462 | 0.0181 | -0.006 | 80.804
13.5 | 1.479 | 0.02007 | -0.006 | 73.73
14 | 1.491 | 0.02229 | -0.006 | 66.889
14.5 | 1.499 | 0.02473 | -0.007 | 60.623
15 | 1.503 | 0.02742 | -0.007 | 54.823
15.5 | 1.504 | 0.03034 | -0.007 | 49.559
16 | 1.501 | 0.03343 | -0.008 | 44.889
16.5 | 1.494 | 0.03688 | -0.008 | 40.501
17 | 1.484 | 0.04052 | -0.009 | 36.61
17.5 | 1.47 | 0.04449 | -0.009 | 33.036
18 | 1.453 | 0.04865 | -0.009 | 29.875
18.5 | 1.431 | 0.05307 | -0.01 | 26.967
19 | 1.406 | 0.05769 | -0.01 | 24.373
19.5 | 1.378 | 0.06283 | -0.01 | 21.941
20 | 1.348 | 0.0686 | -0.011 | 19.651

## 130. Re 16M Mach 0.00 (2)
BIGFOIL.COM POLAR EXPORT
Horten 13.00% thick 3.00% camber
Horten 13.00% thick 3.00% camber |  |  |  | Cl Max: | 1.7961 | at alpha= | 18.5 | deg
XFOIL ncrit=9 |  |  |  | L/D Max: | 161.329 | at alpha= | 7 | deg
Re: | 16000000 |  |  | Cd Min: | 0.05343 | at alpha= | 20 | deg
Mach: | 0 |  |  | Cl=0 at alpha= | -1.3714 | deg
|  |  |  | @ Cl=0.1, Cd= | 0.0054983
|  |  |  | @ Cl=0.4, Cd= | 0.0052559
|  |  |  | @ Cl=0.6, Cd= | 0.0044127
alpha (deg) | Cl | Cd | Cm | Cl/Cd
-20 | -1.8517 | 0.02047 | -0.0423 | -90.4592
-19.5 | -1.827 | 0.01929 | -0.0384 | -94.7123
-19 | -1.7992 | 0.01829 | -0.0346 | -98.3707
-18.5 | -1.7704 | 0.0174 | -0.0305 | -101.7471
-18 | -1.7405 | 0.01659 | -0.0263 | -104.9126
-17.5 | -1.7016 | 0.01581 | -0.0237 | -107.6281
-17 | -1.6609 | 0.0151 | -0.0212 | -109.9934
-16.5 | -1.6188 | 0.01441 | -0.019 | -112.3387
-16 | -1.576 | 0.0137 | -0.0167 | -115.0365
-15.5 | -1.5324 | 0.013 | -0.0146 | -117.8769
-15 | -1.4795 | 0.01225 | -0.0144 | -120.7755
-14.5 | -1.4157 | 0.01153 | -0.0164 | -122.784
-14 | -1.3397 | 0.01113 | -0.021 | -120.3684
-13.5 | -1.2943 | 0.01081 | -0.0189 | -119.7317
-13 | -1.2467 | 0.01047 | -0.0171 | -119.0735
-12.5 | -1.1978 | 0.01013 | -0.0156 | -118.2428
-12 | -1.1486 | 0.00973 | -0.0142 | -118.0473
-11.5 | -1.0989 | 0.00933 | -0.0128 | -117.7814
-11 | -1.048 | 0.00899 | -0.0116 | -116.574
-10.5 | -0.9963 | 0.00868 | -0.0105 | -114.7811
-10 | -0.9439 | 0.00842 | -0.0095 | -112.1021
-9.5 | -0.8915 | 0.00813 | -0.0085 | -109.6556
-9 | -0.8389 | 0.00783 | -0.0076 | -107.1392
-8.5 | -0.7856 | 0.00759 | -0.0068 | -103.5046
-8 | -0.7317 | 0.00739 | -0.006 | -99.0122
-7 | -0.624 | 0.00695 | -0.0045 | -89.7842
-6.5 | -0.5692 | 0.00677 | -0.004 | -84.0768
-6 | -0.5147 | 0.00657 | -0.0033 | -78.3409
-5.5 | -0.4596 | 0.00644 | -0.0028 | -71.3665
-5 | -0.4047 | 0.00628 | -0.0022 | -64.4427
-4.5 | -0.3491 | 0.00614 | -0.0018 | -56.8567
-4 | -0.2937 | 0.00603 | -0.0014 | -48.7065
-3.5 | -0.2382 | 0.00592 | -0.0009 | -40.2365
-3 | -0.1823 | 0.00581 | -0.0006 | -31.3769
-2.5 | -0.1265 | 0.00572 | -0.0002 | -22.1154
-2 | -0.0706 | 0.00566 | 0.0001 | -12.4735
-1.5 | -0.0144 | 0.00558 | 0.0003 | -2.5806
-1 | 0.0416 | 0.00553 | 0.0006 | 7.5226
-0.5 | 0.0976 | 0.0055 | 0.0009 | 17.7455
0 | 0.1539 | 0.00546 | 0.0011 | 28.1868
0.5 | 0.2099 | 0.00541 | 0.0013 | 38.7985
1 | 0.2657 | 0.00541 | 0.0016 | 49.1128
1.5 | 0.3212 | 0.00535 | 0.0019 | 60.0374
2 | 0.3763 | 0.0053 | 0.0022 | 71
2.5 | 0.4301 | 0.0052 | 0.0027 | 82.7115
3.5 | 0.5251 | 0.00441 | 0.0063 | 119.0703
4 | 0.578 | 0.00438 | 0.007 | 131.9635
4.5 | 0.6318 | 0.00446 | 0.0076 | 141.6592
5 | 0.6849 | 0.00457 | 0.0082 | 149.8687
5.5 | 0.7388 | 0.00475 | 0.0087 | 155.5368
6 | 0.7923 | 0.00501 | 0.0091 | 158.1437
6.5 | 0.8452 | 0.0053 | 0.0096 | 159.4717
7 | 0.8986 | 0.00557 | 0.0101 | 161.3285
7.5 | 0.949 | 0.00594 | 0.011 | 159.7643
8 | 0.9999 | 0.00629 | 0.0118 | 158.9666
8.5 | 1.0493 | 0.0067 | 0.0129 | 156.6119
9 | 1.0987 | 0.00711 | 0.0138 | 154.5288
9.5 | 1.1532 | 0.00756 | 0.0136 | 152.5397
10 | 1.217 | 0.00816 | 0.0111 | 149.1422
10.5 | 1.2791 | 0.00874 | 0.009 | 146.3501
11 | 1.3345 | 0.00929 | 0.0083 | 143.6491
11.5 | 1.3853 | 0.00984 | 0.0085 | 140.7825
12 | 1.4403 | 0.01043 | 0.0077 | 138.092
12.5 | 1.4943 | 0.01106 | 0.007 | 135.1085
13 | 1.5475 | 0.01171 | 0.0064 | 132.152
13.5 | 1.5996 | 0.01237 | 0.0058 | 129.3129
14 | 1.6486 | 0.01318 | 0.0057 | 125.0835
14.5 | 1.6708 | 0.01385 | 0.0111 | 120.6354
15 | 1.689 | 0.01475 | 0.0165 | 114.5085
15.5 | 1.7134 | 0.01584 | 0.0199 | 108.1692
16 | 1.7361 | 0.01731 | 0.0226 | 100.2946
16.5 | 1.7544 | 0.01943 | 0.0246 | 90.2934
17 | 1.769 | 0.02229 | 0.0257 | 79.3629
17.5 | 1.7838 | 0.02546 | 0.0261 | 70.0628
18 | 1.794 | 0.02925 | 0.0261 | 61.3333
18.5 | 1.7961 | 0.03391 | 0.0259 | 52.9667
19 | 1.7845 | 0.04002 | 0.0254 | 44.5902
19.5 | 1.7738 | 0.04633 | 0.0244 | 38.2862
20 | 1.759 | 0.05343 | 0.0228 | 32.9216

## 131. Re 16M Mach 0.10 (1)
BIGFOIL.COM POLAR EXPORT
Horten 13.00% thick 3.00% camber
Horten 13.00% thick 3.00% camber |  |  |  | Cl Max: | 1.493 | at alpha= | 15 | deg
JavaFoil+Calcfoil stall+Eppler ext transition |  |  |  | L/D Max: | 128.477 | at alpha= | 8.5 | deg
Re: | 16000000 |  |  | Cd Min: | 0.00767 | at alpha= | 2 | deg
Mach: | 0.1 |  |  | Cl=0 at alpha= | -1.1639 | deg
|  |  |  | @ Cl=0.1, Cd= | 0.0087113
|  |  |  | @ Cl=0.4, Cd= | 0.007685
|  |  |  | @ Cl=0.6, Cd= | 0.0079977
alpha (deg) | Cl | Cd | Cm | Cl/Cd
-17 | -0.775 | 0.11287 | 0.006 | -6.868
-16.5 | -0.791 | 0.10622 | 0.006 | -7.448
-16 | -0.806 | 0.09978 | 0.006 | -8.074
-15.5 | -0.818 | 0.09335 | 0.006 | -8.767
-15 | -0.83 | 0.08642 | 0.006 | -9.605
-14.5 | -0.84 | 0.07951 | 0.006 | -10.563
-14 | -0.847 | 0.0729 | 0.006 | -11.624
-13.5 | -0.855 | 0.06472 | 0.007 | -13.212
-13 | -0.867 | 0.0523 | 0.007 | -16.586
-12.5 | -0.963 | 0.01657 | 0.009 | -58.11
-12 | -0.976 | 0.01285 | 0.009 | -75.999
-11.5 | -0.969 | 0.01169 | 0.009 | -82.962
-11 | -0.953 | 0.01098 | 0.009 | -86.775
-10.5 | -0.93 | 0.01045 | 0.009 | -89.003
-10 | -0.903 | 0.01056 | 0.008 | -85.565
-9.5 | -0.872 | 0.01075 | 0.008 | -81.151
-9 | -0.837 | 0.01031 | 0.008 | -81.187
-8.5 | -0.799 | 0.01071 | 0.008 | -74.587
-8 | -0.757 | 0.01026 | 0.008 | -73.828
-7.5 | -0.712 | 0.00995 | 0.008 | -71.565
-7 | -0.665 | 0.0097 | 0.007 | -68.502
-6.5 | -0.615 | 0.01016 | 0.007 | -60.519
-6 | -0.563 | 0.00987 | 0.007 | -57.006
-5.5 | -0.509 | 0.00961 | 0.007 | -52.971
-5 | -0.454 | 0.00939 | 0.007 | -48.33
-4.5 | -0.397 | 0.0092 | 0.006 | -43.144
-4 | -0.339 | 0.00904 | 0.006 | -37.516
-3.5 | -0.281 | 0.00885 | 0.006 | -31.703
-3 | -0.221 | 0.00873 | 0.006 | -25.346
-2.5 | -0.161 | 0.00927 | 0.005 | -17.417
-2 | -0.101 | 0.00913 | 0.005 | -11.089
-1.5 | -0.041 | 0.00893 | 0.005 | -4.548
-1 | 0.02 | 0.0088 | 0.005 | 2.295
-0.5 | 0.081 | 0.00873 | 0.004 | 9.293
0 | 0.142 | 0.00867 | 0.004 | 16.373
0.5 | 0.203 | 0.00859 | 0.004 | 23.604
1 | 0.264 | 0.00856 | 0.003 | 30.788
1.5 | 0.324 | 0.00853 | 0.003 | 38.016
2 | 0.385 | 0.00767 | 0.003 | 50.186
2.5 | 0.445 | 0.00773 | 0.002 | 57.586
3 | 0.506 | 0.0078 | 0.002 | 64.797
3.5 | 0.566 | 0.00789 | 0.002 | 71.694
4 | 0.626 | 0.00808 | 0.001 | 77.426
4.5 | 0.686 | 0.00882 | 0.001 | 77.769
5 | 0.745 | 0.00909 | 0.001 | 81.975
5.5 | 0.805 | 0.00863 | 0 | 93.254
6 | 0.864 | 0.00892 | 0 | 96.792
6.5 | 0.922 | 0.0087 | 0 | 105.998
7 | 0.98 | 0.00909 | -0.001 | 107.734
7.5 | 1.036 | 0.00906 | -0.001 | 114.361
8 | 1.091 | 0.00913 | -0.002 | 119.436
8.5 | 1.144 | 0.0089 | -0.002 | 128.477
9 | 1.195 | 0.00981 | -0.002 | 121.729
9.5 | 1.242 | 0.01041 | -0.003 | 119.31
10 | 1.286 | 0.01107 | -0.003 | 116.13
10.5 | 1.326 | 0.01182 | -0.004 | 112.139
11 | 1.362 | 0.01273 | -0.004 | 106.996
11.5 | 1.392 | 0.01385 | -0.004 | 100.515
12 | 1.418 | 0.01522 | -0.005 | 93.18
12.5 | 1.441 | 0.01683 | -0.005 | 85.601
13 | 1.46 | 0.0187 | -0.006 | 78.092
13.5 | 1.475 | 0.0208 | -0.006 | 70.942
14 | 1.485 | 0.02309 | -0.006 | 64.326
14.5 | 1.491 | 0.02563 | -0.007 | 58.181
15 | 1.493 | 0.02838 | -0.007 | 52.613
15.5 | 1.491 | 0.0315 | -0.007 | 47.335
16 | 1.485 | 0.03472 | -0.008 | 42.765
16.5 | 1.475 | 0.03834 | -0.008 | 38.471
17 | 1.461 | 0.04218 | -0.009 | 34.637
17.5 | 1.444 | 0.04622 | -0.009 | 31.24
18 | 1.423 | 0.05075 | -0.009 | 28.046
18.5 | 1.397 | 0.05547 | -0.01 | 25.177
19 | 1.367 | 0.06035 | -0.01 | 22.652
19.5 | 1.335 | 0.06582 | -0.01 | 20.276
20 | 1.3 | 0.07173 | -0.011 | 18.122

## 132. Re 16M Mach 0.10 (2)
BIGFOIL.COM POLAR EXPORT
Horten 13.00% thick 3.00% camber
Horten 13.00% thick 3.00% camber |  |  |  | Cl Max: | 1.7859 | at alpha= | 18 | deg
XFOIL ncrit=9 |  |  |  | L/D Max: | 161.825 | at alpha= | 7 | deg
Re: | 16000000 |  |  | Cd Min: | 0.05833 | at alpha= | 20 | deg
Mach: | 0.1 |  |  | Cl=0 at alpha= | -1.3741 | deg
|  |  |  | @ Cl=0.1, Cd= | 0.0054989
|  |  |  | @ Cl=0.4, Cd= | 0.0052671
|  |  |  | @ Cl=0.6, Cd= | 0.004417
alpha (deg) | Cl | Cd | Cm | Cl/Cd
-20 | -1.851 | 0.02234 | -0.0502 | -82.8559
-19.5 | -1.8303 | 0.02079 | -0.0459 | -88.0375
-19 | -1.8076 | 0.01939 | -0.0414 | -93.2233
-18.5 | -1.7798 | 0.01832 | -0.0371 | -97.1507
-18 | -1.7511 | 0.01738 | -0.0325 | -100.7537
-17.5 | -1.717 | 0.0165 | -0.0286 | -104.0606
-17 | -1.6767 | 0.0157 | -0.0257 | -106.7962
-16.5 | -1.6346 | 0.01493 | -0.023 | -109.4843
-16 | -1.5909 | 0.01422 | -0.0205 | -111.8776
-15.5 | -1.5462 | 0.01352 | -0.0181 | -114.3639
-15 | -1.4937 | 0.01272 | -0.0174 | -117.4292
-14.5 | -1.4283 | 0.01191 | -0.0193 | -119.9244
-14 | -1.3516 | 0.0114 | -0.0236 | -118.5614
-13.5 | -1.306 | 0.01102 | -0.0212 | -118.5118
-13 | -1.258 | 0.01064 | -0.0192 | -118.2331
-12.5 | -1.2083 | 0.01029 | -0.0175 | -117.4247
-12 | -1.1581 | 0.00991 | -0.0159 | -116.8618
-11.5 | -1.1077 | 0.00949 | -0.0144 | -116.7229
-11 | -1.0564 | 0.00911 | -0.013 | -115.9605
-10.5 | -1.0043 | 0.00877 | -0.0117 | -114.5154
-10 | -0.9514 | 0.00849 | -0.0106 | -112.0612
-9.5 | -0.8981 | 0.00822 | -0.0095 | -109.2579
-9 | -0.845 | 0.0079 | -0.0085 | -106.962
-8.5 | -0.7913 | 0.00764 | -0.0075 | -103.5733
-8 | -0.7369 | 0.00743 | -0.0067 | -99.179
-7.5 | -0.6825 | 0.00721 | -0.0059 | -94.6602
-7 | -0.6281 | 0.00698 | -0.005 | -89.9857
-6.5 | -0.5728 | 0.0068 | -0.0044 | -84.2353
-6 | -0.5179 | 0.0066 | -0.0037 | -78.4697
-5.5 | -0.4624 | 0.00646 | -0.0031 | -71.5789
-5 | -0.4071 | 0.00629 | -0.0025 | -64.7218
-4.5 | -0.3511 | 0.00616 | -0.0021 | -56.9968
-4 | -0.2952 | 0.00604 | -0.0016 | -48.8742
-3.5 | -0.2394 | 0.00593 | -0.0011 | -40.371
-3 | -0.1831 | 0.00582 | -0.0007 | -31.4605
-2.5 | -0.1269 | 0.00573 | -0.0004 | -22.1466
-2 | -0.0707 | 0.00567 | 0 | -12.4691
-1.5 | -0.0142 | 0.00559 | 0.0003 | -2.5403
-1 | 0.0422 | 0.00553 | 0.0006 | 7.6311
-0.5 | 0.0985 | 0.0055 | 0.0009 | 17.9091
0 | 0.1551 | 0.00546 | 0.0011 | 28.4066
0.5 | 0.2115 | 0.00542 | 0.0013 | 39.0221
1 | 0.2677 | 0.00542 | 0.0016 | 49.3911
2 | 0.3789 | 0.00531 | 0.0022 | 71.3559
2.5 | 0.433 | 0.0052 | 0.0028 | 83.2692
3 | 0.4786 | 0.00465 | 0.005 | 102.9247
3.5 | 0.5284 | 0.00441 | 0.0064 | 119.8186
4 | 0.5817 | 0.00439 | 0.0072 | 132.5057
4.5 | 0.6359 | 0.00447 | 0.0077 | 142.2595
5 | 0.6894 | 0.00458 | 0.0084 | 150.524
5.5 | 0.7437 | 0.00477 | 0.0089 | 155.9119
6 | 0.7975 | 0.00503 | 0.0094 | 158.5487
6.5 | 0.8508 | 0.00532 | 0.0099 | 159.9248
7 | 0.9046 | 0.00559 | 0.0104 | 161.8247
7.5 | 0.9553 | 0.00597 | 0.0114 | 160.0168
8 | 1.0065 | 0.00632 | 0.0123 | 159.2563
8.5 | 1.056 | 0.00675 | 0.0135 | 156.4444
9 | 1.106 | 0.00716 | 0.0145 | 154.4693
9.5 | 1.1615 | 0.00764 | 0.0142 | 152.0288
10 | 1.2263 | 0.00825 | 0.0116 | 148.6424
10.5 | 1.2887 | 0.00885 | 0.0096 | 145.6158
11 | 1.344 | 0.00939 | 0.0092 | 143.131
11.5 | 1.3958 | 0.00996 | 0.0094 | 140.1406
12 | 1.4513 | 0.01057 | 0.0087 | 137.3037
12.5 | 1.5058 | 0.01122 | 0.0081 | 134.2068
13 | 1.559 | 0.01194 | 0.0076 | 130.5695
13.5 | 1.6114 | 0.01262 | 0.0072 | 127.6862
14 | 1.6566 | 0.01345 | 0.0081 | 123.1673
14.5 | 1.6707 | 0.01416 | 0.0151 | 117.9873
15 | 1.692 | 0.01522 | 0.0196 | 111.1695
15.5 | 1.7166 | 0.01649 | 0.0227 | 104.0995
16 | 1.7373 | 0.01832 | 0.0252 | 94.8308
16.5 | 1.7537 | 0.0209 | 0.0267 | 83.9091
17 | 1.7685 | 0.02406 | 0.0274 | 73.5037
17.5 | 1.7796 | 0.02779 | 0.0276 | 64.0374
18 | 1.7859 | 0.03209 | 0.0275 | 55.6529
18.5 | 1.7813 | 0.03753 | 0.0272 | 47.4634
19 | 1.7649 | 0.04435 | 0.0263 | 39.7948
19.5 | 1.7538 | 0.05097 | 0.025 | 34.4085
20 | 1.7382 | 0.05833 | 0.0232 | 29.7994

## 133. Re 16M Mach 0.25 (1)
BIGFOIL.COM POLAR EXPORT
Horten 13.00% thick 3.00% camber
Horten 13.00% thick 3.00% camber |  |  |  | Cl Max: | 1.443 | at alpha= | 13.5 | deg
JavaFoil+Calcfoil stall+Eppler ext transition |  |  |  | L/D Max: | 126.119 | at alpha= | 8 | deg
Re: | 16000000 |  |  | Cd Min: | 0.00788 | at alpha= | 2 | deg
Mach: | 0.25 |  |  | Cl=0 at alpha= | -1.1667 | deg
|  |  |  | @ Cl=0.1, Cd= | 0.0088638
|  |  |  | @ Cl=0.4, Cd= | 0.0078824
|  |  |  | @ Cl=0.6, Cd= | 0.0082043
alpha (deg) | Cl | Cd | Cm | Cl/Cd
-15.5 | -0.569 | 0.1118 | 0.005 | -5.087
-15 | -0.609 | 0.10403 | 0.006 | -5.851
-14.5 | -0.645 | 0.0967 | 0.006 | -6.668
-14 | -0.677 | 0.08936 | 0.006 | -7.574
-13.5 | -0.704 | 0.08289 | 0.006 | -8.493
-13 | -0.725 | 0.07587 | 0.006 | -9.551
-12.5 | -0.741 | 0.06871 | 0.006 | -10.79
-12 | -0.754 | 0.06189 | 0.006 | -12.181
-11.5 | -0.767 | 0.05221 | 0.007 | -14.694
-11 | -0.879 | 0.01414 | 0.009 | -62.142
-10.5 | -0.889 | 0.01169 | 0.009 | -76.024
-10 | -0.878 | 0.0099 | 0.009 | -88.673
-9.5 | -0.857 | 0.01023 | 0.008 | -83.821
-9 | -0.831 | 0.0103 | 0.008 | -80.646
-8.5 | -0.799 | 0.01048 | 0.008 | -76.172
-8 | -0.762 | 0.01087 | 0.008 | -70.064
-7.5 | -0.72 | 0.01044 | 0.008 | -68.958
-7 | -0.674 | 0.00997 | 0.008 | -67.582
-6.5 | -0.625 | 0.00972 | 0.007 | -64.329
-6 | -0.574 | 0.01021 | 0.007 | -56.168
-5.5 | -0.52 | 0.00994 | 0.007 | -52.323
-5 | -0.464 | 0.00966 | 0.007 | -48.039
-4.5 | -0.407 | 0.00945 | 0.007 | -43.026
-4 | -0.348 | 0.0092 | 0.006 | -37.817
-3.5 | -0.288 | 0.00905 | 0.006 | -31.798
-3 | -0.227 | 0.00885 | 0.006 | -25.656
-2.5 | -0.166 | 0.0087 | 0.005 | -19.065
-2 | -0.104 | 0.00929 | 0.005 | -11.186
-1.5 | -0.042 | 0.00908 | 0.005 | -4.594
-1 | 0.021 | 0.00902 | 0.005 | 2.301
-0.5 | 0.083 | 0.00888 | 0.004 | 9.392
0 | 0.146 | 0.00882 | 0.004 | 16.538
0.5 | 0.208 | 0.00876 | 0.004 | 23.789
1 | 0.271 | 0.00874 | 0.003 | 31.001
1.5 | 0.333 | 0.00872 | 0.003 | 38.222
2 | 0.395 | 0.00788 | 0.003 | 50.193
2.5 | 0.457 | 0.00791 | 0.002 | 57.829
3 | 0.519 | 0.00803 | 0.002 | 64.667
3.5 | 0.581 | 0.00814 | 0.002 | 71.433
4 | 0.643 | 0.00835 | 0.001 | 77.008
4.5 | 0.704 | 0.00792 | 0.001 | 88.877
5 | 0.765 | 0.00865 | 0.001 | 88.528
5.5 | 0.826 | 0.00888 | 0 | 93.051
6 | 0.886 | 0.0087 | 0 | 101.886
6.5 | 0.946 | 0.00911 | -0.001 | 103.828
7 | 1.005 | 0.00904 | -0.001 | 111.155
7.5 | 1.062 | 0.0087 | -0.001 | 122.024
8 | 1.117 | 0.00886 | -0.002 | 126.119
8.5 | 1.169 | 0.0098 | -0.002 | 119.326
9 | 1.219 | 0.01045 | -0.003 | 116.654
9.5 | 1.264 | 0.0112 | -0.003 | 112.869
10 | 1.304 | 0.01206 | -0.003 | 108.103
10.5 | 1.339 | 0.01311 | -0.004 | 102.067
11 | 1.369 | 0.01443 | -0.004 | 94.844
11.5 | 1.393 | 0.01602 | -0.005 | 86.958
12 | 1.413 | 0.0179 | -0.005 | 78.952
12.5 | 1.428 | 0.02003 | -0.005 | 71.299
13 | 1.438 | 0.02243 | -0.006 | 64.131
13.5 | 1.443 | 0.02512 | -0.006 | 57.436
14 | 1.439 | 0.02811 | -0.006 | 51.199
14.5 | 1.429 | 0.03131 | -0.007 | 45.636
15 | 1.412 | 0.03487 | -0.007 | 40.501
15.5 | 1.388 | 0.0389 | -0.008 | 35.682
16 | 1.357 | 0.0433 | -0.008 | 31.35
16.5 | 1.32 | 0.04829 | -0.008 | 27.336
17 | 1.276 | 0.05349 | -0.009 | 23.861
17.5 | 1.226 | 0.05953 | -0.009 | 20.602
18 | 1.171 | 0.06607 | -0.009 | 17.719
18.5 | 1.104 | 0.07377 | -0.01 | 14.97

## 134. Re 16M Mach 0.25 (2)
BIGFOIL.COM POLAR EXPORT
Horten 13.00% thick 3.00% camber
Horten 13.00% thick 3.00% camber |  |  |  | Cl Max: | 1.7367 | at alpha= | 16.5 | deg
XFOIL ncrit=9 |  |  |  | L/D Max: | 164.238 | at alpha= | 7 | deg
Re: | 16000000 |  |  | Cd Min: | 0.08729 | at alpha= | 20 | deg
Mach: | 0.25 |  |  | Cl=0 at alpha= | -1.3894 | deg
|  |  |  | @ Cl=0.1, Cd= | 0.0055225
|  |  |  | @ Cl=0.4, Cd= | 0.0053082
|  |  |  | @ Cl=0.6, Cd= | 0.00444
alpha (deg) | Cl | Cd | Cm | Cl/Cd
-19.5 | -1.6492 | 0.04773 | -0.0745 | -34.5527
-19 | -1.7013 | 0.03721 | -0.0785 | -45.7216
-18.5 | -1.7225 | 0.03122 | -0.0765 | -55.173
-18 | -1.7303 | 0.027 | -0.0719 | -64.0852
-17.5 | -1.7245 | 0.024 | -0.0661 | -71.8542
-17 | -1.7119 | 0.02158 | -0.0595 | -79.3281
-16.5 | -1.6901 | 0.01977 | -0.0527 | -85.4881
-16 | -1.6631 | 0.01828 | -0.0458 | -90.9792
-15.5 | -1.6225 | 0.01688 | -0.0408 | -96.1197
-15 | -1.5746 | 0.01565 | -0.0368 | -100.6134
-14.5 | -1.4997 | 0.01438 | -0.0378 | -104.2907
-14 | -1.4141 | 0.01348 | -0.0409 | -104.9036
-13.5 | -1.3687 | 0.01274 | -0.0365 | -107.4333
-13 | -1.3192 | 0.01205 | -0.0328 | -109.4772
-12.5 | -1.2682 | 0.01136 | -0.0294 | -111.6373
-12 | -1.2148 | 0.01082 | -0.0265 | -112.2736
-11.5 | -1.16 | 0.01032 | -0.0239 | -112.4031
-11 | -1.1044 | 0.00989 | -0.0216 | -111.6684
-10.5 | -1.049 | 0.00944 | -0.0193 | -111.1229
-10 | -0.9934 | 0.00898 | -0.0172 | -110.6236
-9.5 | -0.9369 | 0.00861 | -0.0154 | -108.8153
-9 | -0.8797 | 0.0083 | -0.0137 | -105.988
-8.5 | -0.8228 | 0.00797 | -0.0121 | -103.2371
-8 | -0.7659 | 0.00765 | -0.0106 | -100.1176
-7.5 | -0.7084 | 0.00742 | -0.0093 | -95.4717
-6.5 | -0.5935 | 0.00694 | -0.0069 | -85.5187
-6 | -0.5355 | 0.00674 | -0.006 | -79.451
-5.5 | -0.478 | 0.00655 | -0.005 | -72.9771
-5 | -0.4201 | 0.00639 | -0.0041 | -65.7433
-4.5 | -0.362 | 0.00624 | -0.0034 | -58.0128
-4 | -0.304 | 0.00609 | -0.0027 | -49.9179
-3.5 | -0.2459 | 0.00598 | -0.002 | -41.1204
-3 | -0.1877 | 0.00588 | -0.0015 | -31.9218
-2.5 | -0.1293 | 0.00578 | -0.001 | -22.3702
-2 | -0.0711 | 0.00571 | -0.0005 | -12.4518
-1.5 | -0.0129 | 0.00564 | -0.0001 | -2.2872
-1 | 0.0454 | 0.00556 | 0.0003 | 8.1655
-0.5 | 0.1036 | 0.00552 | 0.0007 | 18.7681
0 | 0.1619 | 0.0055 | 0.001 | 29.4364
0.5 | 0.2203 | 0.00545 | 0.0013 | 40.422
1 | 0.2784 | 0.00544 | 0.0016 | 51.1765
1.5 | 0.3359 | 0.00541 | 0.002 | 62.0887
2.5 | 0.4492 | 0.00523 | 0.0031 | 85.8891
3 | 0.4948 | 0.00463 | 0.0057 | 106.8683
3.5 | 0.5465 | 0.00444 | 0.0072 | 123.0856
4 | 0.6023 | 0.00444 | 0.008 | 135.6532
4.5 | 0.6586 | 0.00453 | 0.0087 | 145.3863
5 | 0.7143 | 0.00464 | 0.0095 | 153.944
5.5 | 0.7709 | 0.00485 | 0.0101 | 158.9485
6 | 0.8266 | 0.00512 | 0.0109 | 161.4453
6.5 | 0.8821 | 0.00543 | 0.0117 | 162.4494
7 | 0.9378 | 0.00571 | 0.0124 | 164.2382
7.5 | 0.99 | 0.00613 | 0.0139 | 161.5008
8 | 1.0431 | 0.0065 | 0.0152 | 160.4769
8.5 | 1.0933 | 0.007 | 0.0169 | 156.1857
9 | 1.1468 | 0.00744 | 0.0181 | 154.1398
9.5 | 1.2092 | 0.00805 | 0.0172 | 150.2112
10 | 1.2781 | 0.00876 | 0.0148 | 145.9018
10.5 | 1.3423 | 0.00941 | 0.0135 | 142.6461
11 | 1.3946 | 0.01005 | 0.0147 | 138.7662
11.5 | 1.453 | 0.01078 | 0.0146 | 134.7866
12 | 1.5107 | 0.01154 | 0.0145 | 130.9099
12.5 | 1.5674 | 0.01233 | 0.0146 | 127.1208
13 | 1.6219 | 0.01331 | 0.0148 | 121.8557
13.5 | 1.6398 | 0.01413 | 0.0219 | 116.051
14 | 1.6633 | 0.01532 | 0.0268 | 108.5705
14.5 | 1.684 | 0.01718 | 0.0305 | 98.021
15 | 1.7066 | 0.01952 | 0.0327 | 87.4283
15.5 | 1.7233 | 0.02281 | 0.0338 | 75.5502
16 | 1.7314 | 0.0272 | 0.0342 | 63.6544
16.5 | 1.7367 | 0.03199 | 0.0343 | 54.2888
17 | 1.734 | 0.03756 | 0.0342 | 46.1661
17.5 | 1.7169 | 0.0446 | 0.0334 | 38.4955
18 | 1.7022 | 0.05177 | 0.0322 | 32.88
18.5 | 1.6749 | 0.0606 | 0.03 | 27.6386
19 | 1.6529 | 0.06912 | 0.0276 | 23.9135
19.5 | 1.6348 | 0.07744 | 0.025 | 21.1105
20 | 1.6058 | 0.08729 | 0.0214 | 18.3962

## 135. Re 16M Mach 0.50 (1)
BIGFOIL.COM POLAR EXPORT
Horten 13.00% thick 3.00% camber
Horten 13.00% thick 3.00% camber |  |  |  | Cl Max: | 1.295 | at alpha= | 10 | deg
JavaFoil+Calcfoil stall+Eppler ext transition |  |  |  | L/D Max: | 113.25 | at alpha= | 6 | deg
Re: | 16000000 |  |  | Cd Min: | 0.00766 | at alpha= | 2.5 | deg
Mach: | 0.5 |  |  | Cl=0 at alpha= | -1.1643 | deg
|  |  |  | @ Cl=0.1, Cd= | 0.009143
|  |  |  | @ Cl=0.4, Cd= | 0.0088416
|  |  |  | @ Cl=0.6, Cd= | 0.0078548
alpha (deg) | Cl | Cd | Cm | Cl/Cd
-20 | -1.022 | 0.1798 | 0.007 | -5.686
-19.5 | -0.998 | 0.16258 | 0.007 | -6.137
-19 | -0.973 | 0.14987 | 0.007 | -6.493
-18.5 | -0.943 | 0.16449 | 0.007 | -5.73
-18 | -0.918 | 0.14149 | 0.007 | -6.49
-17.5 | -0.894 | 0.12908 | 0.007 | -6.923
-17 | -0.863 | 0.14002 | 0.006 | -6.162
-16.5 | -0.838 | 0.12425 | 0.007 | -6.745
-16 | -0.815 | 0.10925 | 0.007 | -7.456
-15.5 | -0.783 | 0.11448 | 0.006 | -6.843
-15 | -0.759 | 0.10214 | 0.007 | -7.435
-14.5 | -0.729 | 0.10733 | 0.006 | -6.789
-14 | -0.706 | 0.09124 | 0.006 | -7.733
-13.5 | -0.684 | 0.08014 | 0.007 | -8.53
-13 | -0.651 | 0.08335 | 0.006 | -7.805
-12.5 | -0.631 | 0.07078 | 0.007 | -8.914
-12 | -0.597 | 0.07461 | 0.006 | -7.999
-11.5 | -0.577 | 0.06289 | 0.007 | -9.181
-11 | -0.542 | 0.06816 | 0.006 | -7.959
-10.5 | -0.521 | 0.05867 | 0.006 | -8.874
-10 | -0.488 | 0.06195 | 0.006 | -7.875
-9.5 | -0.465 | 0.05362 | 0.006 | -8.674
-9 | -0.434 | 0.05513 | 0.006 | -7.868
-8.5 | -0.414 | 0.0445 | 0.006 | -9.312
-8 | -0.382 | 0.04658 | 0.006 | -8.2
-7.5 | -0.354 | 0.04458 | 0.006 | -7.941
-7 | -0.496 | 0.03637 | 0.006 | -13.651
-6.5 | -0.614 | 0.01042 | 0.008 | -58.983
-6 | -0.593 | 0.01031 | 0.008 | -57.472
-5.5 | -0.552 | 0.01049 | 0.008 | -52.679
-5 | -0.502 | 0.0101 | 0.008 | -49.681
-4.5 | -0.444 | 0.00983 | 0.007 | -45.202
-4 | -0.383 | 0.00946 | 0.007 | -40.452
-3.5 | -0.318 | 0.01002 | 0.007 | -31.777
-3 | -0.252 | 0.00972 | 0.006 | -25.948
-2.5 | -0.184 | 0.00941 | 0.006 | -19.592
-2 | -0.116 | 0.00929 | 0.006 | -12.462
-1.5 | -0.047 | 0.0092 | 0.006 | -5.058
-1 | 0.023 | 0.00914 | 0.005 | 2.533
-0.5 | 0.093 | 0.00915 | 0.005 | 10.18
0 | 0.163 | 0.00908 | 0.005 | 17.942
0.5 | 0.233 | 0.00898 | 0.004 | 25.902
1 | 0.302 | 0.00891 | 0.004 | 33.909
1.5 | 0.372 | 0.00887 | 0.003 | 41.89
2 | 0.441 | 0.0088 | 0.003 | 50.098
2.5 | 0.51 | 0.00766 | 0.003 | 66.601
3 | 0.579 | 0.00794 | 0.002 | 72.949
3.5 | 0.648 | 0.00766 | 0.002 | 84.517
4 | 0.716 | 0.00801 | 0.002 | 89.373
4.5 | 0.784 | 0.00809 | 0.001 | 96.925
5 | 0.851 | 0.00807 | 0.001 | 105.475
5.5 | 0.917 | 0.00812 | 0 | 112.908
6 | 0.982 | 0.00867 | 0 | 113.25
6.5 | 1.045 | 0.00955 | -0.001 | 109.46
7 | 1.105 | 0.01023 | -0.001 | 108.039
7.5 | 1.159 | 0.01109 | -0.001 | 104.478
8 | 1.205 | 0.0123 | -0.002 | 97.91
8.5 | 1.242 | 0.01404 | -0.002 | 88.438
9 | 1.271 | 0.01627 | -0.003 | 78.1
9.5 | 1.29 | 0.01895 | -0.003 | 68.091
10 | 1.295 | 0.0221 | -0.004 | 58.602
10.5 | 1.274 | 0.02587 | -0.004 | 49.256
11 | 1.204 | 0.03084 | -0.004 | 39.046
11.5 | 0.784 | 0.03943 | -0.005 | 19.87
12 | 0.812 | 0.04208 | -0.005 | 19.283
12.5 | 0.834 | 0.04906 | -0.005 | 16.99
13 | 0.87 | 0.04583 | -0.006 | 18.971
13.5 | 0.896 | 0.04989 | -0.006 | 17.956
14 | 0.915 | 0.05983 | -0.007 | 15.288
14.5 | 0.93 | 0.07278 | -0.007 | 12.783
15 | 0.936 | 0.09601 | -0.007 | 9.745

## 136. Re 16M Mach 0.50 (2)
BIGFOIL.COM POLAR EXPORT
Horten 13.00% thick 3.00% camber
Horten 13.00% thick 3.00% camber |  |  |  | Cl Max: | 1.6595 | at alpha= | 12.5 | deg
XFOIL ncrit=9 |  |  |  | L/D Max: | 172.677 | at alpha= | 6.5 | deg
Re: | 16000000 |  |  | Cd Min: | 0.1214 | at alpha= | 17.5 | deg
Mach: | 0.5 |  |  | Cl=0 at alpha= | -1.4594 | deg
|  |  |  | @ Cl=0.1, Cd= | 0.0057038
|  |  |  | @ Cl=0.4, Cd= | 0.0055772
|  |  |  | @ Cl=0.6, Cd= | 0.0046519
alpha (deg) | Cl | Cd | Cm | Cl/Cd
-13 | -0.6096 | 0.09574 | -0.0477 | -6.3672
-12.5 | -0.6259 | 0.0854 | -0.0547 | -7.329
-12 | -0.6356 | 0.0764 | -0.0604 | -8.3194
-11.5 | -0.6524 | 0.06678 | -0.0668 | -9.7694
-11 | -0.6676 | 0.05648 | -0.0752 | -11.8201
-10.5 | -0.691 | 0.04693 | -0.0821 | -14.7241
-10 | -0.7235 | 0.04016 | -0.0808 | -18.0154
-9.5 | -0.7613 | 0.0346 | -0.0733 | -22.0029
-9 | -0.8028 | 0.02853 | -0.0628 | -28.1388
-8.5 | -0.8355 | 0.02116 | -0.0528 | -39.4849
-8 | -0.8588 | 0.01376 | -0.0416 | -62.4128
-7.5 | -0.8287 | 0.00955 | -0.0326 | -86.7749
-7 | -0.7629 | 0.00828 | -0.0267 | -92.1377
-6.5 | -0.6912 | 0.00776 | -0.0225 | -89.0722
-6 | -0.6198 | 0.00741 | -0.019 | -83.6437
-5.5 | -0.5498 | 0.00708 | -0.0158 | -77.6554
-5 | -0.4797 | 0.00683 | -0.0133 | -70.2343
-4.5 | -0.4109 | 0.0066 | -0.0109 | -62.2576
-4 | -0.3427 | 0.00641 | -0.0088 | -53.4633
-3.5 | -0.2745 | 0.00625 | -0.0071 | -43.92
-3 | -0.2067 | 0.0061 | -0.0056 | -33.8852
-2.5 | -0.1395 | 0.00599 | -0.0042 | -23.2888
-2 | -0.0723 | 0.00588 | -0.0031 | -12.2959
-1.5 | -0.0054 | 0.00579 | -0.002 | -0.93264
-1 | 0.0611 | 0.00573 | -0.0011 | 10.6632
0 | 0.1948 | 0.00564 | 0.0004 | 34.539
0.5 | 0.2611 | 0.00561 | 0.0012 | 46.5419
1 | 0.3276 | 0.00562 | 0.0019 | 58.2918
1.5 | 0.3939 | 0.00558 | 0.0027 | 70.5914
2 | 0.4596 | 0.00555 | 0.0036 | 82.8108
2.5 | 0.5232 | 0.00547 | 0.0049 | 95.649
3 | 0.5704 | 0.0047 | 0.0092 | 121.3617
3.5 | 0.6319 | 0.0046 | 0.0112 | 137.3696
4 | 0.6969 | 0.0047 | 0.0126 | 148.2766
4.5 | 0.7621 | 0.00486 | 0.0141 | 156.8107
5 | 0.8275 | 0.00504 | 0.0158 | 164.1865
5.5 | 0.8938 | 0.00529 | 0.0174 | 168.9603
6.5 | 1.0257 | 0.00594 | 0.0214 | 172.6768
7 | 1.089 | 0.00635 | 0.0242 | 171.4961
7.5 | 1.148 | 0.00687 | 0.0279 | 167.1033
8 | 1.2048 | 0.00744 | 0.0322 | 161.9355
8.5 | 1.2672 | 0.00825 | 0.0353 | 153.6
9 | 1.3549 | 0.00929 | 0.0338 | 145.845
9.5 | 1.4381 | 0.01043 | 0.0334 | 137.8811
10.5 | 1.559 | 0.013 | 0.0402 | 119.9231
11 | 1.6127 | 0.01506 | 0.0427 | 107.085
11.5 | 1.6311 | 0.0181 | 0.0478 | 90.116
12 | 1.6496 | 0.02252 | 0.0501 | 73.2504
12.5 | 1.6595 | 0.02778 | 0.0517 | 59.7372
13 | 1.645 | 0.03466 | 0.0527 | 47.4611
13.5 | 1.6257 | 0.04191 | 0.0532 | 38.7903
14 | 1.5943 | 0.05021 | 0.0525 | 31.7526
14.5 | 1.5605 | 0.05925 | 0.0507 | 26.3376
15 | 1.5264 | 0.06872 | 0.0481 | 22.2119
15.5 | 1.491 | 0.07871 | 0.0447 | 18.943
16 | 1.458 | 0.08887 | 0.0407 | 16.406
16.5 | 1.4248 | 0.09943 | 0.0361 | 14.3297
17 | 1.3908 | 0.11051 | 0.0306 | 12.5853
17.5 | 1.3628 | 0.1214 | 0.025 | 11.2257

## 137. Re 18M Mach 0.00 (1)
BIGFOIL.COM POLAR EXPORT
Horten 13.00% thick 3.00% camber
Horten 13.00% thick 3.00% camber |  |  |  | Cl Max: | 1.506 | at alpha= | 15 | deg
JavaFoil+Calcfoil stall+Eppler ext transition |  |  |  | L/D Max: | 132.817 | at alpha= | 9 | deg
Re: | 18000000 |  |  | Cd Min: | 0.00772 | at alpha= | 2.5 | deg
Mach: | 0 |  |  | Cl=0 at alpha= | -1.1667 | deg
|  |  |  | @ Cl=0.1, Cd= | 0.0085615
|  |  |  | @ Cl=0.4, Cd= | 0.0086373
|  |  |  | @ Cl=0.6, Cd= | 0.0079725
alpha (deg) | Cl | Cd | Cm | Cl/Cd
-17.5 | -0.801 | 0.11544 | 0.006 | -6.935
-17 | -0.815 | 0.10881 | 0.006 | -7.487
-16.5 | -0.827 | 0.10232 | 0.006 | -8.087
-16 | -0.839 | 0.09575 | 0.006 | -8.763
-15.5 | -0.849 | 0.08927 | 0.006 | -9.512
-15 | -0.858 | 0.08209 | 0.006 | -10.456
-14.5 | -0.866 | 0.07533 | 0.007 | -11.489
-14 | -0.873 | 0.06701 | 0.007 | -13.032
-13.5 | -0.886 | 0.05496 | 0.007 | -16.128
-13 | -0.971 | 0.01949 | 0.009 | -49.839
-12.5 | -0.995 | 0.01355 | 0.009 | -73.4
-12 | -0.993 | 0.01196 | 0.009 | -82.995
-11.5 | -0.979 | 0.0112 | 0.009 | -87.383
-11 | -0.959 | 0.01007 | 0.009 | -95.225
-10.5 | -0.935 | 0.01011 | 0.008 | -92.472
-10 | -0.906 | 0.01022 | 0.008 | -88.653
-9.5 | -0.873 | 0.01048 | 0.008 | -83.321
-9 | -0.837 | 0.01007 | 0.008 | -83.16
-8.5 | -0.798 | 0.01049 | 0.008 | -76.127
-8 | -0.756 | 0.01006 | 0.008 | -75.19
-7.5 | -0.711 | 0.00976 | 0.008 | -72.802
-7 | -0.663 | 0.01028 | 0.007 | -64.458
-6.5 | -0.613 | 0.00994 | 0.007 | -61.593
-6 | -0.561 | 0.00967 | 0.007 | -57.957
-5.5 | -0.507 | 0.00944 | 0.007 | -53.678
-5 | -0.452 | 0.00922 | 0.007 | -48.996
-4.5 | -0.395 | 0.00904 | 0.006 | -43.708
-4 | -0.338 | 0.00889 | 0.006 | -37.968
-3.5 | -0.279 | 0.00862 | 0.006 | -32.403
-3 | -0.22 | 0.0092 | 0.006 | -23.929
-2.5 | -0.161 | 0.00917 | 0.005 | -17.517
-2 | -0.101 | 0.00897 | 0.005 | -11.226
-1.5 | -0.04 | 0.00878 | 0.005 | -4.603
-1 | 0.02 | 0.0087 | 0.005 | 2.311
-0.5 | 0.081 | 0.00859 | 0.004 | 9.401
0 | 0.141 | 0.0085 | 0.004 | 16.622
0.5 | 0.202 | 0.00848 | 0.004 | 23.807
1 | 0.262 | 0.00845 | 0.003 | 31.036
1.5 | 0.323 | 0.00913 | 0.003 | 35.336
2 | 0.383 | 0.009 | 0.003 | 42.554
2.5 | 0.443 | 0.00772 | 0.002 | 57.398
3 | 0.503 | 0.00779 | 0.002 | 64.594
3.5 | 0.563 | 0.00788 | 0.002 | 71.46
4 | 0.623 | 0.00803 | 0.001 | 77.602
4.5 | 0.682 | 0.00885 | 0.001 | 77.123
5 | 0.742 | 0.00904 | 0.001 | 82.038
5.5 | 0.801 | 0.00858 | 0 | 93.367
6 | 0.86 | 0.00886 | 0 | 97.013
6.5 | 0.918 | 0.00913 | 0 | 100.558
7 | 0.975 | 0.00893 | -0.001 | 109.214
7.5 | 1.031 | 0.00895 | -0.001 | 115.241
8 | 1.086 | 0.009 | -0.002 | 120.732
8.5 | 1.139 | 0.00914 | -0.002 | 124.719
9 | 1.19 | 0.00896 | -0.002 | 132.817
9.5 | 1.238 | 0.0102 | -0.003 | 121.457
10 | 1.283 | 0.01078 | -0.003 | 118.999
10.5 | 1.324 | 0.01146 | -0.004 | 115.57
11 | 1.361 | 0.01224 | -0.004 | 111.197
11.5 | 1.393 | 0.01321 | -0.004 | 105.474
12 | 1.421 | 0.01442 | -0.005 | 98.564
12.5 | 1.445 | 0.01586 | -0.005 | 91.106
13 | 1.465 | 0.01757 | -0.006 | 83.419
13.5 | 1.482 | 0.01947 | -0.006 | 76.117
14 | 1.494 | 0.02165 | -0.006 | 68.99
14.5 | 1.502 | 0.02405 | -0.007 | 62.434
15 | 1.506 | 0.02659 | -0.007 | 56.641
15.5 | 1.506 | 0.02951 | -0.007 | 51.043
16 | 1.503 | 0.03256 | -0.008 | 46.167
16.5 | 1.496 | 0.03596 | -0.008 | 41.603
17 | 1.486 | 0.03957 | -0.009 | 37.545
17.5 | 1.472 | 0.04337 | -0.009 | 33.946
18 | 1.456 | 0.04746 | -0.009 | 30.673
18.5 | 1.433 | 0.05182 | -0.01 | 27.658
19 | 1.408 | 0.05655 | -0.01 | 24.896
19.5 | 1.38 | 0.06164 | -0.01 | 22.388
20 | 1.35 | 0.06738 | -0.011 | 20.031

## 138. Re 18M Mach 0.00 (2)
BIGFOIL.COM POLAR EXPORT
Horten 13.00% thick 3.00% camber
Horten 13.00% thick 3.00% camber |  |  |  | Cl Max: | 1.8077 | at alpha= | 18 | deg
XFOIL ncrit=9 |  |  |  | L/D Max: | 161.946 | at alpha= | 7 | deg
Re: | 18000000 |  |  | Cd Min: | 0.05103 | at alpha= | 20 | deg
Mach: | 0 |  |  | Cl=0 at alpha= | -1.3657 | deg
|  |  |  | @ Cl=0.1, Cd= | 0.0054091
|  |  |  | @ Cl=0.4, Cd= | 0.0052512
|  |  |  | @ Cl=0.6, Cd= | 0.0044493
alpha (deg) | Cl | Cd | Cm | Cl/Cd
-20 | -1.8637 | 0.01987 | -0.0409 | -93.7947
-19.5 | -1.8382 | 0.01876 | -0.037 | -97.9851
-19 | -1.811 | 0.01776 | -0.033 | -101.9707
-18.5 | -1.7821 | 0.01692 | -0.0287 | -105.3251
-18 | -1.7487 | 0.01613 | -0.0251 | -108.4129
-17.5 | -1.7093 | 0.01538 | -0.0226 | -111.1378
-17 | -1.6679 | 0.01469 | -0.0202 | -113.5398
-16.5 | -1.6252 | 0.01402 | -0.018 | -115.9201
-16 | -1.5812 | 0.0134 | -0.0159 | -118
-15.5 | -1.5322 | 0.01272 | -0.0149 | -120.456
-15 | -1.4659 | 0.01193 | -0.0175 | -122.8751
-14.5 | -1.3885 | 0.01135 | -0.0225 | -122.3348
-14 | -1.3454 | 0.01099 | -0.02 | -122.4204
-13.5 | -1.2988 | 0.01062 | -0.0181 | -122.2976
-13 | -1.2506 | 0.01027 | -0.0165 | -121.7722
-12.5 | -1.2012 | 0.00994 | -0.015 | -120.8451
-12 | -1.1513 | 0.00958 | -0.0137 | -120.1775
-11.5 | -1.1013 | 0.00919 | -0.0124 | -119.8368
-11 | -1.0504 | 0.00885 | -0.0111 | -118.6893
-10.5 | -0.9988 | 0.00853 | -0.0101 | -117.0926
-10 | -0.9463 | 0.00826 | -0.0091 | -114.5642
-9.5 | -0.8935 | 0.00801 | -0.0082 | -111.5481
-9 | -0.8408 | 0.00772 | -0.0073 | -108.9119
-8.5 | -0.7875 | 0.00746 | -0.0064 | -105.563
-8 | -0.7335 | 0.00726 | -0.0057 | -101.0331
-7.5 | -0.6794 | 0.00705 | -0.005 | -96.3688
-7 | -0.6254 | 0.00683 | -0.0043 | -91.5666
-6.5 | -0.5706 | 0.00667 | -0.0037 | -85.5472
-6 | -0.516 | 0.00648 | -0.0031 | -79.6296
-5.5 | -0.4607 | 0.00633 | -0.0026 | -72.7804
-5 | -0.4057 | 0.00617 | -0.0021 | -65.7536
-4.5 | -0.3502 | 0.00607 | -0.0016 | -57.6936
-4 | -0.2946 | 0.00593 | -0.0012 | -49.6796
-3.5 | -0.2389 | 0.00582 | -0.0008 | -41.0481
-3 | -0.1831 | 0.00574 | -0.0004 | -31.899
-2.5 | -0.1271 | 0.00565 | -0.0001 | -22.4956
-2 | -0.071 | 0.00558 | 0.0001 | -12.724
-1.5 | -0.0151 | 0.00552 | 0.0005 | -2.7355
-1 | 0.0411 | 0.00546 | 0.0007 | 7.5275
-0.5 | 0.0974 | 0.00541 | 0.0009 | 18.0037
0 | 0.1534 | 0.00539 | 0.0012 | 28.4601
0.5 | 0.2096 | 0.00537 | 0.0014 | 39.0317
1 | 0.2657 | 0.00533 | 0.0016 | 49.8499
1.5 | 0.3212 | 0.00531 | 0.0018 | 60.4896
2 | 0.3764 | 0.00529 | 0.0022 | 71.1531
2.5 | 0.4311 | 0.0052 | 0.0026 | 82.9038
3 | 0.4799 | 0.0048 | 0.004 | 99.9792
3.5 | 0.5279 | 0.00449 | 0.0057 | 117.5724
4 | 0.5795 | 0.00443 | 0.0067 | 130.8126
4.5 | 0.6327 | 0.00448 | 0.0073 | 141.2277
5 | 0.6855 | 0.00458 | 0.0081 | 149.6725
5.5 | 0.739 | 0.00475 | 0.0086 | 155.5789
6 | 0.7931 | 0.00498 | 0.009 | 159.257
6.5 | 0.8467 | 0.00526 | 0.0093 | 160.9696
7 | 0.8988 | 0.00555 | 0.01 | 161.9459
7.5 | 0.9507 | 0.00589 | 0.0107 | 161.4092
8 | 1.0008 | 0.00629 | 0.0116 | 159.1097
8.5 | 1.0507 | 0.00664 | 0.0126 | 158.238
9 | 1.0993 | 0.00706 | 0.0138 | 155.7082
9.5 | 1.1506 | 0.00749 | 0.0142 | 153.6182
10 | 1.2116 | 0.00806 | 0.0124 | 150.3226
10.5 | 1.2758 | 0.00858 | 0.0098 | 148.6946
11 | 1.3347 | 0.00912 | 0.0084 | 146.3487
11.5 | 1.3844 | 0.00964 | 0.0089 | 143.61
12 | 1.4393 | 0.01021 | 0.0082 | 140.9696
12.5 | 1.4934 | 0.01082 | 0.0075 | 138.0222
13 | 1.5463 | 0.01148 | 0.0069 | 134.6951
13.5 | 1.5987 | 0.01212 | 0.0063 | 131.9059
14 | 1.6484 | 0.01286 | 0.0061 | 128.1804
14.5 | 1.6829 | 0.01364 | 0.0089 | 123.3798
15 | 1.6977 | 0.01441 | 0.0153 | 117.814
15.5 | 1.7234 | 0.01537 | 0.0188 | 112.1275
16 | 1.7448 | 0.01681 | 0.0219 | 103.7954
16.5 | 1.7634 | 0.0188 | 0.0241 | 93.7979
17 | 1.7817 | 0.02124 | 0.0253 | 83.8842
17.5 | 1.7962 | 0.02436 | 0.0259 | 73.7356
18 | 1.8077 | 0.02796 | 0.026 | 64.6531
18.5 | 1.8073 | 0.03281 | 0.0259 | 55.0838
19 | 1.8008 | 0.03837 | 0.0255 | 46.9325
19.5 | 1.7927 | 0.04431 | 0.0247 | 40.4581
20 | 1.7803 | 0.05103 | 0.0233 | 34.8873

## 139. Re 18M Mach 0.10 (1)
BIGFOIL.COM POLAR EXPORT
Horten 13.00% thick 3.00% camber
Horten 13.00% thick 3.00% camber |  |  |  | Cl Max: | 1.496 | at alpha= | 15 | deg
JavaFoil+Calcfoil stall+Eppler ext transition |  |  |  | L/D Max: | 129.134 | at alpha= | 8.5 | deg
Re: | 18000000 |  |  | Cd Min: | 0.00776 | at alpha= | 2.5 | deg
Mach: | 0.1 |  |  | Cl=0 at alpha= | -1.1639 | deg
|  |  |  | @ Cl=0.1, Cd= | 0.0086113
|  |  |  | @ Cl=0.4, Cd= | 0.00872
|  |  |  | @ Cl=0.6, Cd= | 0.0079963
alpha (deg) | Cl | Cd | Cm | Cl/Cd
-17 | -0.776 | 0.11218 | 0.006 | -6.914
-16.5 | -0.792 | 0.10551 | 0.006 | -7.503
-16 | -0.806 | 0.09897 | 0.006 | -8.146
-15.5 | -0.819 | 0.09253 | 0.006 | -8.852
-15 | -0.831 | 0.08558 | 0.006 | -9.708
-14.5 | -0.84 | 0.07895 | 0.006 | -10.645
-14 | -0.849 | 0.07172 | 0.007 | -11.836
-13.5 | -0.859 | 0.06213 | 0.007 | -13.826
-13 | -0.877 | 0.04712 | 0.007 | -18.621
-12.5 | -0.97 | 0.01531 | 0.009 | -63.337
-12 | -0.979 | 0.0125 | 0.009 | -78.311
-11.5 | -0.97 | 0.01146 | 0.009 | -84.653
-11 | -0.953 | 0.0098 | 0.009 | -97.307
-10.5 | -0.931 | 0.01026 | 0.009 | -90.727
-10 | -0.903 | 0.01037 | 0.008 | -87.104
-9.5 | -0.872 | 0.01056 | 0.008 | -82.64
-9 | -0.837 | 0.01013 | 0.008 | -82.634
-8.5 | -0.799 | 0.01057 | 0.008 | -75.619
-8 | -0.757 | 0.0101 | 0.008 | -74.975
-7.5 | -0.712 | 0.00978 | 0.008 | -72.843
-7 | -0.665 | 0.01038 | 0.007 | -64.024
-6.5 | -0.615 | 0.01004 | 0.007 | -61.238
-6 | -0.563 | 0.00973 | 0.007 | -57.833
-5.5 | -0.509 | 0.00948 | 0.007 | -53.68
-5 | -0.454 | 0.00932 | 0.007 | -48.692
-4.5 | -0.397 | 0.00906 | 0.006 | -43.793
-4 | -0.339 | 0.0089 | 0.006 | -38.122
-3.5 | -0.281 | 0.00871 | 0.006 | -32.206
-3 | -0.221 | 0.00928 | 0.006 | -23.856
-2.5 | -0.161 | 0.00918 | 0.005 | -17.593
-2 | -0.101 | 0.00906 | 0.005 | -11.165
-1.5 | -0.041 | 0.00878 | 0.005 | -4.626
-1 | 0.02 | 0.0087 | 0.005 | 2.322
-0.5 | 0.081 | 0.00863 | 0.004 | 9.407
0 | 0.142 | 0.00857 | 0.004 | 16.565
0.5 | 0.203 | 0.00854 | 0.004 | 23.739
1 | 0.264 | 0.00848 | 0.003 | 31.089
1.5 | 0.324 | 0.00914 | 0.003 | 35.497
2 | 0.385 | 0.00904 | 0.003 | 42.553
2.5 | 0.445 | 0.00776 | 0.002 | 57.363
3 | 0.506 | 0.00785 | 0.002 | 64.397
3.5 | 0.566 | 0.0079 | 0.002 | 71.633
4 | 0.626 | 0.00807 | 0.001 | 77.533
4.5 | 0.686 | 0.00887 | 0.001 | 77.359
5 | 0.745 | 0.00906 | 0.001 | 82.256
5.5 | 0.805 | 0.00859 | 0 | 93.649
6 | 0.864 | 0.00888 | 0 | 97.258
6.5 | 0.922 | 0.00869 | 0 | 106.135
7 | 0.98 | 0.00907 | -0.001 | 108.028
7.5 | 1.036 | 0.00905 | -0.001 | 114.501
8 | 1.091 | 0.0091 | -0.002 | 119.847
8.5 | 1.144 | 0.00886 | -0.002 | 129.134
9 | 1.195 | 0.00975 | -0.002 | 122.51
9.5 | 1.243 | 0.01031 | -0.003 | 120.48
10 | 1.287 | 0.01092 | -0.003 | 117.825
10.5 | 1.327 | 0.01164 | -0.004 | 114.055
11 | 1.364 | 0.01248 | -0.004 | 109.302
11.5 | 1.395 | 0.01352 | -0.004 | 103.197
12 | 1.421 | 0.01481 | -0.005 | 95.964
12.5 | 1.444 | 0.01635 | -0.005 | 88.334
13 | 1.463 | 0.01815 | -0.006 | 80.618
13.5 | 1.478 | 0.02016 | -0.006 | 73.338
14 | 1.488 | 0.02245 | -0.006 | 66.29
14.5 | 1.494 | 0.0249 | -0.007 | 60.01
15 | 1.496 | 0.0276 | -0.007 | 54.207
15.5 | 1.494 | 0.03058 | -0.007 | 48.837
16 | 1.487 | 0.03385 | -0.008 | 43.941
16.5 | 1.477 | 0.03732 | -0.008 | 39.589
17 | 1.463 | 0.0411 | -0.009 | 35.605
17.5 | 1.446 | 0.04519 | -0.009 | 31.999
18 | 1.425 | 0.04954 | -0.009 | 28.772
18.5 | 1.399 | 0.05421 | -0.01 | 25.801
19 | 1.369 | 0.05923 | -0.01 | 23.106
19.5 | 1.336 | 0.06465 | -0.01 | 20.668
20 | 1.301 | 0.07051 | -0.011 | 18.457

## 140. Re 18M Mach 0.10 (2)
BIGFOIL.COM POLAR EXPORT
Horten 13.00% thick 3.00% camber
Horten 13.00% thick 3.00% camber |  |  |  | Cl Max: | 1.7991 | at alpha= | 18 | deg
XFOIL ncrit=9 |  |  |  | L/D Max: | 162.442 | at alpha= | 7 | deg
Re: | 18000000 |  |  | Cd Min: | 0.05638 | at alpha= | 20 | deg
Mach: | 0.1 |  |  | Cl=0 at alpha= | -1.3688 | deg
|  |  |  | @ Cl=0.1, Cd= | 0.0054097
|  |  |  | @ Cl=0.4, Cd= | 0.0052594
|  |  |  | @ Cl=0.6, Cd= | 0.0044557
alpha (deg) | Cl | Cd | Cm | Cl/Cd
-20 | -1.8618 | 0.02179 | -0.0491 | -85.4429
-19.5 | -1.8405 | 0.02031 | -0.0448 | -90.6204
-19 | -1.8196 | 0.01884 | -0.0399 | -96.5817
-18.5 | -1.7912 | 0.01782 | -0.0355 | -100.5163
-18 | -1.7628 | 0.01693 | -0.0307 | -104.1229
-17.5 | -1.7253 | 0.01605 | -0.0274 | -107.4953
-17 | -1.6843 | 0.01526 | -0.0246 | -110.3735
-16.5 | -1.6415 | 0.01453 | -0.022 | -112.9732
-16 | -1.5972 | 0.01384 | -0.0196 | -115.4046
-15.5 | -1.5478 | 0.01317 | -0.0181 | -117.5247
-15 | -1.4795 | 0.01235 | -0.0206 | -119.7976
-14.5 | -1.4002 | 0.01172 | -0.0255 | -119.471
-14 | -1.3572 | 0.01128 | -0.0226 | -120.3191
-13.5 | -1.3107 | 0.01084 | -0.0204 | -120.9133
-13 | -1.2619 | 0.01044 | -0.0186 | -120.8716
-12.5 | -1.212 | 0.01008 | -0.0169 | -120.2381
-12 | -1.1611 | 0.00973 | -0.0154 | -119.332
-11.5 | -1.1103 | 0.00935 | -0.0139 | -118.7487
-11 | -1.0588 | 0.00898 | -0.0126 | -117.9065
-10.5 | -1.0068 | 0.00862 | -0.0113 | -116.7981
-10 | -0.9538 | 0.00833 | -0.0102 | -114.5018
-9.5 | -0.9003 | 0.00808 | -0.0092 | -111.4233
-9 | -0.8468 | 0.00779 | -0.0082 | -108.7035
-8.5 | -0.7932 | 0.00751 | -0.0072 | -105.6192
-8 | -0.7387 | 0.00729 | -0.0064 | -101.3306
-7.5 | -0.6839 | 0.00709 | -0.0056 | -96.4598
-7 | -0.6295 | 0.00686 | -0.0048 | -91.7638
-6.5 | -0.5743 | 0.00669 | -0.0041 | -85.8445
-6 | -0.5192 | 0.0065 | -0.0035 | -79.8769
-5.5 | -0.4635 | 0.00634 | -0.0029 | -73.1073
-5 | -0.4081 | 0.00619 | -0.0023 | -65.9289
-4.5 | -0.3522 | 0.00608 | -0.0019 | -57.9276
-4 | -0.2962 | 0.00594 | -0.0014 | -49.8653
-3.5 | -0.2401 | 0.00583 | -0.001 | -41.1835
-3 | -0.1839 | 0.00575 | -0.0006 | -31.9826
-2.5 | -0.1276 | 0.00566 | -0.0002 | -22.5442
-2 | -0.0711 | 0.00558 | 0.0001 | -12.7419
-1.5 | -0.0148 | 0.00553 | 0.0004 | -2.6763
-1 | 0.0416 | 0.00547 | 0.0007 | 7.6051
-0.5 | 0.0983 | 0.00541 | 0.0009 | 18.1701
0 | 0.1546 | 0.0054 | 0.0012 | 28.6296
0.5 | 0.2112 | 0.00537 | 0.0014 | 39.3296
1 | 0.2676 | 0.00533 | 0.0016 | 50.2064
1.5 | 0.3235 | 0.00532 | 0.0019 | 60.8083
2 | 0.3789 | 0.00529 | 0.0022 | 71.6257
2.5 | 0.434 | 0.00521 | 0.0026 | 83.3013
3 | 0.4827 | 0.00479 | 0.0042 | 100.7724
3.5 | 0.5312 | 0.00449 | 0.0058 | 118.3073
4 | 0.5832 | 0.00444 | 0.0068 | 131.3514
4.5 | 0.6368 | 0.00449 | 0.0075 | 141.8263
5 | 0.69 | 0.00459 | 0.0083 | 150.3268
5.5 | 0.7439 | 0.00477 | 0.0088 | 155.9539
6 | 0.7983 | 0.00499 | 0.0092 | 159.98
6.5 | 0.8523 | 0.00528 | 0.0096 | 161.4205
7 | 0.9048 | 0.00557 | 0.0103 | 162.4417
7.5 | 0.957 | 0.00591 | 0.0111 | 161.9289
8 | 1.0074 | 0.00633 | 0.0121 | 159.1469
8.5 | 1.0576 | 0.00668 | 0.0131 | 158.3234
9 | 1.1063 | 0.00711 | 0.0144 | 155.5977
9.5 | 1.1585 | 0.00755 | 0.0149 | 153.4437
10 | 1.2209 | 0.00814 | 0.0129 | 149.9877
10.5 | 1.2857 | 0.00867 | 0.0104 | 148.293
11 | 1.3446 | 0.00923 | 0.0092 | 145.6771
11.5 | 1.3948 | 0.00977 | 0.0098 | 142.7636
12 | 1.4502 | 0.01037 | 0.0091 | 139.8457
12.5 | 1.5049 | 0.01098 | 0.0085 | 137.0583
13 | 1.5582 | 0.01167 | 0.0081 | 133.5219
13.5 | 1.6102 | 0.01239 | 0.0077 | 129.9596
14 | 1.6606 | 0.01315 | 0.0076 | 126.2814
14.5 | 1.6787 | 0.01392 | 0.0139 | 120.5963
15 | 1.7017 | 0.01481 | 0.0185 | 114.9021
15.5 | 1.7267 | 0.01597 | 0.0218 | 108.1215
16 | 1.7459 | 0.01778 | 0.0246 | 98.1946
16.5 | 1.7641 | 0.02011 | 0.0263 | 87.7225
17 | 1.7817 | 0.02292 | 0.0272 | 77.7356
17.5 | 1.7919 | 0.02664 | 0.0275 | 67.2635
18 | 1.7991 | 0.03082 | 0.0275 | 58.3744
18.5 | 1.7938 | 0.03632 | 0.0272 | 49.3888
19 | 1.7855 | 0.04221 | 0.0266 | 42.3004
19.5 | 1.7748 | 0.04867 | 0.0255 | 36.466
20 | 1.7556 | 0.05638 | 0.0237 | 31.1387

## 141. Re 18M Mach 0.25 (1)
BIGFOIL.COM POLAR EXPORT
Horten 13.00% thick 3.00% camber
Horten 13.00% thick 3.00% camber |  |  |  | Cl Max: | 1.445 | at alpha= | 13.5 | deg
JavaFoil+Calcfoil stall+Eppler ext transition |  |  |  | L/D Max: | 126.496 | at alpha= | 8 | deg
Re: | 18000000 |  |  | Cd Min: | 0.00793 | at alpha= | 2.5 | deg
Mach: | 0.25 |  |  | Cl=0 at alpha= | -1.1667 | deg
|  |  |  | @ Cl=0.1, Cd= | 0.0088003
|  |  |  | @ Cl=0.4, Cd= | 0.0091527
|  |  |  | @ Cl=0.6, Cd= | 0.0081982
alpha (deg) | Cl | Cd | Cm | Cl/Cd
-15.5 | -0.569 | 0.11094 | 0.006 | -5.129
-15 | -0.609 | 0.10313 | 0.006 | -5.905
-14.5 | -0.645 | 0.09609 | 0.006 | -6.713
-14 | -0.677 | 0.08888 | 0.006 | -7.62
-13.5 | -0.704 | 0.08234 | 0.006 | -8.554
-13 | -0.725 | 0.07524 | 0.006 | -9.638
-12.5 | -0.742 | 0.06826 | 0.006 | -10.867
-12 | -0.756 | 0.0604 | 0.006 | -12.515
-11.5 | -0.77 | 0.0503 | 0.007 | -15.316
-11 | -0.884 | 0.0134 | 0.009 | -65.929
-10.5 | -0.89 | 0.01145 | 0.009 | -77.715
-10 | -0.878 | 0.00971 | 0.009 | -90.415
-9.5 | -0.858 | 0.01006 | 0.008 | -85.212
-9 | -0.831 | 0.01077 | 0.008 | -77.128
-8.5 | -0.799 | 0.0103 | 0.008 | -77.552
-8 | -0.762 | 0.01067 | 0.008 | -71.352
-7.5 | -0.72 | 0.01022 | 0.008 | -70.429
-7 | -0.674 | 0.00988 | 0.008 | -68.192
-6.5 | -0.625 | 0.00956 | 0.007 | -65.411
-6 | -0.574 | 0.01002 | 0.007 | -57.25
-5.5 | -0.52 | 0.00977 | 0.007 | -53.21
-5 | -0.464 | 0.00954 | 0.007 | -48.669
-4.5 | -0.407 | 0.00928 | 0.007 | -43.789
-4 | -0.348 | 0.00904 | 0.006 | -38.481
-3.5 | -0.288 | 0.0089 | 0.006 | -32.334
-3 | -0.227 | 0.00878 | 0.006 | -25.879
-2.5 | -0.166 | 0.00935 | 0.005 | -17.736
-2 | -0.104 | 0.00918 | 0.005 | -11.323
-1.5 | -0.042 | 0.00896 | 0.005 | -4.656
-1 | 0.021 | 0.00887 | 0.005 | 2.34
-0.5 | 0.083 | 0.00883 | 0.004 | 9.443
0 | 0.146 | 0.00872 | 0.004 | 16.729
0.5 | 0.208 | 0.00867 | 0.004 | 24.029
1 | 0.271 | 0.00865 | 0.003 | 31.315
1.5 | 0.333 | 0.00864 | 0.003 | 38.562
2 | 0.395 | 0.00926 | 0.003 | 42.692
2.5 | 0.457 | 0.00793 | 0.002 | 57.68
3 | 0.519 | 0.00803 | 0.002 | 64.7
3.5 | 0.581 | 0.00814 | 0.002 | 71.398
4 | 0.643 | 0.00833 | 0.001 | 77.18
4.5 | 0.704 | 0.00911 | 0.001 | 77.323
5 | 0.765 | 0.00869 | 0.001 | 88.058
5.5 | 0.826 | 0.00891 | 0 | 92.69
6 | 0.886 | 0.00869 | 0 | 102.002
6.5 | 0.946 | 0.00909 | -0.001 | 104.093
7 | 1.005 | 0.00903 | -0.001 | 111.277
7.5 | 1.062 | 0.00907 | -0.001 | 117.145
8 | 1.117 | 0.00883 | -0.002 | 126.496
8.5 | 1.17 | 0.00974 | -0.002 | 120.049
9 | 1.219 | 0.01037 | -0.003 | 117.601
9.5 | 1.265 | 0.01105 | -0.003 | 114.43
10 | 1.305 | 0.01186 | -0.003 | 110.038
10.5 | 1.341 | 0.01286 | -0.004 | 104.25
11 | 1.371 | 0.01409 | -0.004 | 97.333
11.5 | 1.396 | 0.0156 | -0.005 | 89.506
12 | 1.416 | 0.01739 | -0.005 | 81.427
12.5 | 1.431 | 0.01946 | -0.005 | 73.549
13 | 1.441 | 0.02182 | -0.006 | 66.041
13.5 | 1.445 | 0.02446 | -0.006 | 59.093
14 | 1.441 | 0.02736 | -0.006 | 52.683
14.5 | 1.431 | 0.03052 | -0.007 | 46.89
15 | 1.414 | 0.03402 | -0.007 | 41.57
15.5 | 1.39 | 0.03801 | -0.008 | 36.569
16 | 1.359 | 0.04238 | -0.008 | 32.077
16.5 | 1.322 | 0.04717 | -0.008 | 28.023
17 | 1.278 | 0.05232 | -0.009 | 24.431
17.5 | 1.228 | 0.05806 | -0.009 | 21.156
18 | 1.172 | 0.06473 | -0.009 | 18.109
18.5 | 1.106 | 0.07234 | -0.01 | 15.284

## 142. Re 18M Mach 0.25 (2)
BIGFOIL.COM POLAR EXPORT
Horten 13.00% thick 3.00% camber
Horten 13.00% thick 3.00% camber |  |  |  | Cl Max: | 1.7526 | at alpha= | 16.5 | deg
XFOIL ncrit=9 |  |  |  | L/D Max: | 164.561 | at alpha= | 7 | deg
Re: | 18000000 |  |  | Cd Min: | 0.0854 | at alpha= | 20 | deg
Mach: | 0.25 |  |  | Cl=0 at alpha= | -1.3842 | deg
|  |  |  | @ Cl=0.1, Cd= | 0.0054441
|  |  |  | @ Cl=0.4, Cd= | 0.0053206
|  |  |  | @ Cl=0.6, Cd= | 0.0044621
alpha (deg) | Cl | Cd | Cm | Cl/Cd
-19.5 | -1.6882 | 0.04384 | -0.0775 | -38.5082
-19 | -1.7313 | 0.03496 | -0.0791 | -49.5223
-18.5 | -1.75 | 0.0295 | -0.0761 | -59.322
-18 | -1.7543 | 0.02569 | -0.0708 | -68.2873
-17.5 | -1.7447 | 0.02299 | -0.0647 | -75.8895
-17 | -1.73 | 0.02074 | -0.0579 | -83.4137
-16.5 | -1.7067 | 0.01908 | -0.051 | -89.4497
-16 | -1.6746 | 0.01763 | -0.0446 | -94.9858
-15.5 | -1.6325 | 0.01631 | -0.0397 | -100.092
-15 | -1.5579 | 0.01491 | -0.0406 | -104.4869
-14.5 | -1.4673 | 0.01383 | -0.0444 | -106.0954
-14 | -1.4229 | 0.01319 | -0.0397 | -107.8772
-13.5 | -1.3741 | 0.01254 | -0.0357 | -109.5774
-13 | -1.3237 | 0.01185 | -0.0321 | -111.7046
-12.5 | -1.2723 | 0.01115 | -0.0288 | -114.1076
-12 | -1.2186 | 0.0106 | -0.026 | -114.9623
-11.5 | -1.1637 | 0.01011 | -0.0234 | -115.1039
-11 | -1.1078 | 0.00969 | -0.0211 | -114.324
-10.5 | -1.0516 | 0.00928 | -0.0189 | -113.319
-10 | -0.9957 | 0.00884 | -0.0169 | -112.6357
-9.5 | -0.9393 | 0.00845 | -0.015 | -111.1598
-9 | -0.8821 | 0.00814 | -0.0133 | -108.3661
-8.5 | -0.8249 | 0.00785 | -0.0118 | -105.0828
-8 | -0.7679 | 0.00753 | -0.0103 | -101.9788
-7.5 | -0.7103 | 0.00728 | -0.009 | -97.5687
-7 | -0.6524 | 0.00706 | -0.0078 | -92.4079
-6.5 | -0.595 | 0.00682 | -0.0067 | -87.2434
-6 | -0.537 | 0.00665 | -0.0057 | -80.7519
-5.5 | -0.4793 | 0.00644 | -0.0048 | -74.4255
-5 | -0.4211 | 0.00629 | -0.004 | -66.9475
-4.5 | -0.3632 | 0.00614 | -0.0032 | -59.1531
-4 | -0.305 | 0.00601 | -0.0025 | -50.7488
-3.5 | -0.2466 | 0.00589 | -0.0019 | -41.8676
-3 | -0.1885 | 0.00579 | -0.0013 | -32.5561
-2.5 | -0.1303 | 0.00571 | -0.0008 | -22.8196
-2 | -0.0717 | 0.00561 | -0.0004 | -12.7807
-1.5 | -0.0135 | 0.00556 | 0 | -2.4281
-1 | 0.0448 | 0.00551 | 0.0004 | 8.1307
-0.5 | 0.1034 | 0.00544 | 0.0007 | 19.0074
0 | 0.1616 | 0.00541 | 0.0011 | 29.8706
0.5 | 0.2199 | 0.0054 | 0.0014 | 40.7222
1 | 0.2782 | 0.00536 | 0.0016 | 51.903
1.5 | 0.3361 | 0.00534 | 0.002 | 62.9401
2 | 0.3933 | 0.00533 | 0.0024 | 73.7899
2.5 | 0.4501 | 0.00525 | 0.0029 | 85.7333
3 | 0.499 | 0.00474 | 0.0049 | 105.2743
3.5 | 0.5496 | 0.00449 | 0.0066 | 122.4053
4 | 0.6037 | 0.00446 | 0.0077 | 135.3587
4.5 | 0.6595 | 0.00454 | 0.0085 | 145.2643
5 | 0.7148 | 0.00465 | 0.0094 | 153.7204
5.5 | 0.7709 | 0.00484 | 0.0101 | 159.2769
6 | 0.8276 | 0.00508 | 0.0107 | 162.9134
6.5 | 0.8833 | 0.0054 | 0.0114 | 163.5741
7 | 0.938 | 0.0057 | 0.0124 | 164.5614
7.5 | 0.992 | 0.00607 | 0.0135 | 163.4267
8 | 1.044 | 0.00651 | 0.0149 | 160.3687
9 | 1.1456 | 0.0074 | 0.0184 | 154.8108
9.5 | 1.204 | 0.0079 | 0.0184 | 152.4051
10 | 1.2735 | 0.00859 | 0.0159 | 148.2538
10.5 | 1.3399 | 0.00926 | 0.0141 | 144.6976
11 | 1.3974 | 0.00988 | 0.0143 | 141.4372
11.5 | 1.4524 | 0.01054 | 0.015 | 137.7989
12 | 1.5103 | 0.01127 | 0.0149 | 134.0106
12.5 | 1.5666 | 0.01207 | 0.0151 | 129.7929
13 | 1.6213 | 0.01302 | 0.0153 | 124.5238
13.5 | 1.651 | 0.01382 | 0.0204 | 119.4645
14 | 1.6713 | 0.01497 | 0.026 | 111.6433
14.5 | 1.6954 | 0.01654 | 0.0298 | 102.503
15 | 1.7177 | 0.01874 | 0.0323 | 91.6596
15.5 | 1.7335 | 0.02198 | 0.0337 | 78.8672
16 | 1.7468 | 0.02586 | 0.0343 | 67.5483
16.5 | 1.7526 | 0.03058 | 0.0345 | 57.312
17 | 1.7498 | 0.03613 | 0.0343 | 48.4307
17.5 | 1.732 | 0.04316 | 0.0337 | 40.1297
18 | 1.7169 | 0.05031 | 0.0325 | 34.1264
18.5 | 1.6985 | 0.05808 | 0.0308 | 29.2441
19 | 1.6747 | 0.06672 | 0.0285 | 25.1004
19.5 | 1.6531 | 0.0754 | 0.0258 | 21.9244
20 | 1.622 | 0.0854 | 0.0222 | 18.993

## 143. Re 18M Mach 0.50 (1)
BIGFOIL.COM POLAR EXPORT
Horten 13.00% thick 3.00% camber
Horten 13.00% thick 3.00% camber |  |  |  | Cl Max: | 1.297 | at alpha= | 10 | deg
JavaFoil+Calcfoil stall+Eppler ext transition |  |  |  | L/D Max: | 113.643 | at alpha= | 6 | deg
Re: | 18000000 |  |  | Cd Min: | 0.00765 | at alpha= | 3.5 | deg
Mach: | 0.5 |  |  | Cl=0 at alpha= | -1.1643 | deg
|  |  |  | @ Cl=0.1, Cd= | 0.009051
|  |  |  | @ Cl=0.4, Cd= | 0.0088219
|  |  |  | @ Cl=0.6, Cd= | 0.0078448
alpha (deg) | Cl | Cd | Cm | Cl/Cd
-20 | -1.022 | 0.18384 | 0.007 | -5.561
-19.5 | -0.998 | 0.16534 | 0.007 | -6.036
-19 | -0.973 | 0.15156 | 0.007 | -6.422
-18.5 | -0.943 | 0.16792 | 0.007 | -5.613
-18 | -0.918 | 0.14487 | 0.007 | -6.337
-17.5 | -0.893 | 0.13163 | 0.007 | -6.787
-17 | -0.863 | 0.14377 | 0.006 | -6.001
-16.5 | -0.838 | 0.12671 | 0.007 | -6.614
-16 | -0.814 | 0.11238 | 0.007 | -7.242
-15.5 | -0.783 | 0.11913 | 0.006 | -6.573
-15 | -0.758 | 0.10612 | 0.006 | -7.147
-14.5 | -0.728 | 0.11254 | 0.006 | -6.471
-14 | -0.704 | 0.09619 | 0.006 | -7.316
-13.5 | -0.68 | 0.08567 | 0.007 | -7.937
-13 | -0.649 | 0.08918 | 0.006 | -7.274
-12.5 | -0.626 | 0.07737 | 0.006 | -8.089
-12 | -0.598 | 0.0737 | 0.006 | -8.108
-11.5 | -0.578 | 0.06216 | 0.007 | -9.301
-11 | -0.543 | 0.06714 | 0.006 | -8.09
-10.5 | -0.522 | 0.05724 | 0.006 | -9.121
-10 | -0.489 | 0.06083 | 0.006 | -8.032
-9.5 | -0.466 | 0.05224 | 0.006 | -8.929
-9 | -0.434 | 0.05433 | 0.006 | -7.996
-8.5 | -0.417 | 0.04266 | 0.006 | -9.764
-8 | -0.383 | 0.04565 | 0.006 | -8.386
-7.5 | -0.355 | 0.04377 | 0.006 | -8.106
-7 | -0.498 | 0.03522 | 0.006 | -14.149
-6.5 | -0.615 | 0.01021 | 0.008 | -60.183
-6 | -0.593 | 0.01013 | 0.008 | -58.529
-5.5 | -0.552 | 0.01039 | 0.008 | -53.179
-5 | -0.502 | 0.00997 | 0.008 | -50.364
-4.5 | -0.444 | 0.00966 | 0.007 | -45.987
-4 | -0.383 | 0.01013 | 0.007 | -37.788
-3.5 | -0.318 | 0.00982 | 0.007 | -32.43
-3 | -0.252 | 0.00954 | 0.006 | -26.429
-2.5 | -0.184 | 0.0093 | 0.006 | -19.835
-2 | -0.116 | 0.00922 | 0.006 | -12.562
-1.5 | -0.047 | 0.00905 | 0.006 | -5.138
-1 | 0.023 | 0.00902 | 0.005 | 2.569
-0.5 | 0.093 | 0.009 | 0.005 | 10.341
0 | 0.163 | 0.00951 | 0.005 | 17.14
0.5 | 0.233 | 0.00887 | 0.004 | 26.241
1 | 0.302 | 0.00881 | 0.004 | 34.324
1.5 | 0.372 | 0.00883 | 0.003 | 42.1
2 | 0.441 | 0.00881 | 0.003 | 50.089
2.5 | 0.51 | 0.00767 | 0.003 | 66.526
3 | 0.579 | 0.00793 | 0.002 | 73.027
3.5 | 0.648 | 0.00765 | 0.002 | 84.666
4 | 0.716 | 0.00797 | 0.002 | 89.86
4.5 | 0.784 | 0.00807 | 0.001 | 97.154
5 | 0.851 | 0.00804 | 0.001 | 105.873
5.5 | 0.917 | 0.00854 | 0 | 107.409
6 | 0.982 | 0.00864 | 0 | 113.643
6.5 | 1.045 | 0.00954 | -0.001 | 109.627
7 | 1.105 | 0.0102 | -0.001 | 108.355
7.5 | 1.159 | 0.01105 | -0.001 | 104.948
8 | 1.206 | 0.0122 | -0.002 | 98.836
8.5 | 1.243 | 0.01385 | -0.002 | 89.803
9 | 1.273 | 0.01598 | -0.003 | 79.635
9.5 | 1.293 | 0.01854 | -0.003 | 69.733
10 | 1.297 | 0.02159 | -0.004 | 60.068
10.5 | 1.277 | 0.0253 | -0.004 | 50.453
11 | 1.206 | 0.03017 | -0.004 | 39.965
11.5 | 0.785 | 0.0385 | -0.005 | 20.388
12 | 0.813 | 0.04103 | -0.005 | 19.813
12.5 | 0.835 | 0.04805 | -0.005 | 17.37
13 | 0.871 | 0.04468 | -0.006 | 19.494
13.5 | 0.89 | 0.05443 | -0.006 | 16.349
14 | 0.907 | 0.06617 | -0.006 | 13.7
14.5 | 0.919 | 0.08179 | -0.007 | 11.242
15 | 0.924 | 0.10676 | -0.006 | 8.659

## 144. Re 18M Mach 0.50 (2)
BIGFOIL.COM POLAR EXPORT
Horten 13.00% thick 3.00% camber
Horten 13.00% thick 3.00% camber |  |  |  | Cl Max: | 1.6799 | at alpha= | 12.5 | deg
XFOIL ncrit=9 |  |  |  | L/D Max: | 174.701 | at alpha= | 6 | deg
Re: | 18000000 |  |  | Cd Min: | 0.12015 | at alpha= | 17.5 | deg
Mach: | 0.5 |  |  | Cl=0 at alpha= | -1.4537 | deg
|  |  |  | @ Cl=0.1, Cd= | 0.0056123
|  |  |  | @ Cl=0.4, Cd= | 0.0055353
|  |  |  | @ Cl=0.6, Cd= | 0.0047193
alpha (deg) | Cl | Cd | Cm | Cl/Cd
-13 | -0.6188 | 0.09431 | -0.0493 | -6.5613
-12.5 | -0.6359 | 0.08399 | -0.0563 | -7.5711
-12 | -0.6458 | 0.07499 | -0.0621 | -8.6118
-11.5 | -0.6619 | 0.0655 | -0.0684 | -10.1053
-11 | -0.6756 | 0.05487 | -0.0778 | -12.3127
-10.5 | -0.7007 | 0.04594 | -0.0831 | -15.2525
-10 | -0.7335 | 0.03936 | -0.0811 | -18.6357
-9.5 | -0.7713 | 0.03391 | -0.0731 | -22.7455
-9 | -0.8116 | 0.02782 | -0.0625 | -29.1733
-8.5 | -0.8433 | 0.02057 | -0.0524 | -40.9966
-8 | -0.8649 | 0.01331 | -0.0411 | -64.9812
-7.5 | -0.8332 | 0.00922 | -0.032 | -90.3688
-7 | -0.7662 | 0.00808 | -0.0263 | -94.8267
-6.5 | -0.694 | 0.0076 | -0.0221 | -91.3158
-6 | -0.6221 | 0.00726 | -0.0186 | -85.6887
-5.5 | -0.5517 | 0.00695 | -0.0156 | -79.3813
-5 | -0.4817 | 0.00672 | -0.0129 | -71.6815
-4.5 | -0.4126 | 0.00649 | -0.0106 | -63.5747
-4 | -0.3438 | 0.0063 | -0.0086 | -54.5714
-3.5 | -0.2758 | 0.00616 | -0.0069 | -44.7727
-3 | -0.208 | 0.00601 | -0.0054 | -34.609
-2.5 | -0.1404 | 0.00588 | -0.0041 | -23.8776
-2 | -0.0734 | 0.0058 | -0.0029 | -12.6552
-1.5 | -0.0062 | 0.00571 | -0.0019 | -1.0858
-1 | 0.0607 | 0.00563 | -0.001 | 10.7815
-0.5 | 0.1273 | 0.0056 | -0.0002 | 22.7321
0 | 0.1942 | 0.00557 | 0.0006 | 34.8654
0.5 | 0.2611 | 0.00553 | 0.0012 | 47.2152
1 | 0.3275 | 0.00553 | 0.0019 | 59.2224
1.5 | 0.3937 | 0.00554 | 0.0027 | 71.065
2 | 0.4602 | 0.00549 | 0.0035 | 83.8251
2.5 | 0.5249 | 0.00544 | 0.0046 | 96.489
3 | 0.5746 | 0.0048 | 0.0084 | 119.7083
3.5 | 0.6344 | 0.00461 | 0.0107 | 137.6139
4 | 0.699 | 0.00465 | 0.0122 | 150.3226
4.5 | 0.7642 | 0.00478 | 0.0138 | 159.8745
5 | 0.8292 | 0.00496 | 0.0155 | 167.1774
5.5 | 0.8956 | 0.0052 | 0.0171 | 172.2308
6 | 0.9626 | 0.00551 | 0.0188 | 174.7005
6.5 | 1.0272 | 0.00588 | 0.0212 | 174.6939
7 | 1.0894 | 0.00632 | 0.0241 | 172.3734
7.5 | 1.1511 | 0.00677 | 0.0274 | 170.0295
8 | 1.2064 | 0.00737 | 0.0319 | 163.6906
8.5 | 1.2622 | 0.0081 | 0.0364 | 155.8272
9 | 1.3487 | 0.00906 | 0.0352 | 148.8631
9.5 | 1.4355 | 0.01019 | 0.0342 | 140.8734
10 | 1.4962 | 0.01131 | 0.038 | 132.29
10.5 | 1.5601 | 0.01267 | 0.0407 | 123.1334
11 | 1.6178 | 0.01452 | 0.0432 | 111.4187
11.5 | 1.6446 | 0.0173 | 0.0478 | 95.0636
12 | 1.667 | 0.02132 | 0.0505 | 78.1895
12.5 | 1.6799 | 0.02639 | 0.0523 | 63.6567
13 | 1.6701 | 0.03297 | 0.0535 | 50.6551
13.5 | 1.6512 | 0.04018 | 0.0541 | 41.0951
14 | 1.6182 | 0.04853 | 0.0536 | 33.3443
14.5 | 1.5838 | 0.0575 | 0.052 | 27.5443
15 | 1.549 | 0.06694 | 0.0495 | 23.1401
15.5 | 1.5112 | 0.07702 | 0.046 | 19.6209
17 | 1.4059 | 0.1091 | 0.0318 | 12.8863
17.5 | 1.3755 | 0.12015 | 0.0261 | 11.4482

## 145. Re 20M Mach 0.00 (1)
BIGFOIL.COM POLAR EXPORT
Horten 13.00% thick 3.00% camber
Horten 13.00% thick 3.00% camber |  |  |  | Cl Max: | 1.508 | at alpha= | 15 | deg
JavaFoil+Calcfoil stall+Eppler ext transition |  |  |  | L/D Max: | 133.902 | at alpha= | 9 | deg
Re: | 20000000 |  |  | Cd Min: | 0.0078 | at alpha= | 2.5 | deg
Mach: | 0 |  |  | Cl=0 at alpha= | -1.1667 | deg
|  |  |  | @ Cl=0.1, Cd= | 0.0085047
|  |  |  | @ Cl=0.4, Cd= | 0.0086313
|  |  |  | @ Cl=0.6, Cd= | 0.0079987
alpha (deg) | Cl | Cd | Cm | Cl/Cd
-17.5 | -0.801 | 0.11437 | 0.006 | -7.005
-17 | -0.815 | 0.10817 | 0.006 | -7.534
-16.5 | -0.828 | 0.10164 | 0.006 | -8.146
-16 | -0.84 | 0.09506 | 0.006 | -8.832
-15.5 | -0.85 | 0.0885 | 0.006 | -9.602
-15 | -0.859 | 0.08127 | 0.006 | -10.573
-14.5 | -0.867 | 0.07434 | 0.007 | -11.66
-14 | -0.874 | 0.0665 | 0.007 | -13.142
-13.5 | -0.899 | 0.04806 | 0.007 | -18.711
-13 | -0.985 | 0.01673 | 0.009 | -58.88
-12.5 | -0.999 | 0.01299 | 0.009 | -76.851
-12 | -0.994 | 0.01174 | 0.009 | -84.627
-11.5 | -0.98 | 0.01099 | 0.009 | -89.146
-11 | -0.96 | 0.00992 | 0.009 | -96.747
-10.5 | -0.935 | 0.01055 | 0.009 | -88.603
-10 | -0.906 | 0.01008 | 0.008 | -89.881
-9.5 | -0.873 | 0.01031 | 0.008 | -84.745
-9 | -0.837 | 0.01068 | 0.008 | -78.393
-8.5 | -0.798 | 0.01027 | 0.008 | -77.753
-8 | -0.756 | 0.00989 | 0.008 | -76.475
-7.5 | -0.711 | 0.0105 | 0.008 | -67.712
-7 | -0.663 | 0.01017 | 0.007 | -65.142
-6.5 | -0.613 | 0.00982 | 0.007 | -62.405
-6 | -0.561 | 0.00955 | 0.007 | -58.688
-5.5 | -0.507 | 0.00933 | 0.007 | -54.326
-5 | -0.452 | 0.00912 | 0.007 | -49.506
-4.5 | -0.395 | 0.00892 | 0.006 | -44.303
-4 | -0.338 | 0.00869 | 0.006 | -38.856
-3.5 | -0.279 | 0.00858 | 0.006 | -32.538
-3 | -0.22 | 0.00913 | 0.006 | -24.137
-2.5 | -0.161 | 0.00901 | 0.005 | -17.826
-2 | -0.101 | 0.00888 | 0.005 | -11.335
-1.5 | -0.04 | 0.00868 | 0.005 | -4.657
-1 | 0.02 | 0.0086 | 0.005 | 2.337
-0.5 | 0.081 | 0.00853 | 0.004 | 9.462
0 | 0.141 | 0.00845 | 0.004 | 16.729
0.5 | 0.202 | 0.00839 | 0.004 | 24.056
1 | 0.262 | 0.00838 | 0.003 | 31.319
1.5 | 0.323 | 0.00906 | 0.003 | 35.636
2 | 0.383 | 0.00896 | 0.003 | 42.76
2.5 | 0.443 | 0.0078 | 0.002 | 56.787
3 | 0.503 | 0.00783 | 0.002 | 64.29
3.5 | 0.563 | 0.0079 | 0.002 | 71.25
4 | 0.623 | 0.00806 | 0.001 | 77.268
4.5 | 0.682 | 0.00882 | 0.001 | 77.367
5 | 0.742 | 0.00901 | 0.001 | 82.368
5.5 | 0.801 | 0.00922 | 0 | 86.828
6 | 0.86 | 0.00882 | 0 | 97.451
6.5 | 0.918 | 0.00915 | 0 | 100.273
7 | 0.975 | 0.00895 | -0.001 | 108.956
7.5 | 1.031 | 0.00894 | -0.001 | 115.354
8 | 1.086 | 0.00897 | -0.002 | 121.107
8.5 | 1.139 | 0.00909 | -0.002 | 125.338
9 | 1.191 | 0.00889 | -0.002 | 133.902
9.5 | 1.239 | 0.0101 | -0.003 | 122.611
10 | 1.284 | 0.01066 | -0.003 | 120.433
10.5 | 1.325 | 0.0113 | -0.004 | 117.323
11 | 1.363 | 0.01205 | -0.004 | 113.11
11.5 | 1.396 | 0.01296 | -0.004 | 107.664
12 | 1.424 | 0.0141 | -0.005 | 100.938
12.5 | 1.448 | 0.01546 | -0.005 | 93.63
13 | 1.468 | 0.01711 | -0.006 | 85.796
13.5 | 1.485 | 0.01897 | -0.006 | 78.257
14 | 1.496 | 0.02107 | -0.006 | 71.032
14.5 | 1.504 | 0.02342 | -0.007 | 64.231
15 | 1.508 | 0.02591 | -0.007 | 58.215
15.5 | 1.508 | 0.02878 | -0.007 | 52.404
16 | 1.505 | 0.0318 | -0.008 | 47.339
16.5 | 1.498 | 0.03507 | -0.008 | 42.717
17 | 1.488 | 0.03863 | -0.009 | 38.514
17.5 | 1.474 | 0.04238 | -0.009 | 34.784
18 | 1.458 | 0.04642 | -0.009 | 31.401
18.5 | 1.435 | 0.05073 | -0.01 | 28.292
19 | 1.409 | 0.05562 | -0.01 | 25.342
19.5 | 1.382 | 0.06044 | -0.01 | 22.862
20 | 1.351 | 0.06612 | -0.011 | 20.438

## 146. Re 20M Mach 0.00 (2)
BIGFOIL.COM POLAR EXPORT
Horten 13.00% thick 3.00% camber
Horten 13.00% thick 3.00% camber |  |  |  | Cl Max: | 1.8192 | at alpha= | 18.5 | deg
XFOIL ncrit=9 |  |  |  | L/D Max: | 163.043 | at alpha= | 7 | deg
Re: | 20000000 |  |  | Cd Min: | 0.04912 | at alpha= | 20 | deg
Mach: | 0 |  |  | Cl=0 at alpha= | -1.3634 | deg
|  |  |  | @ Cl=0.1, Cd= | 0.0053579
|  |  |  | @ Cl=0.4, Cd= | 0.005233
|  |  |  | @ Cl=0.6, Cd= | 0.0044535
alpha (deg) | Cl | Cd | Cm | Cl/Cd
-20 | -1.873 | 0.01943 | -0.0398 | -96.3973
-19.5 | -1.8473 | 0.01835 | -0.0358 | -100.6703
-19 | -1.8208 | 0.01733 | -0.0316 | -105.0664
-18.5 | -1.7922 | 0.01654 | -0.0272 | -108.3555
-18 | -1.7558 | 0.01574 | -0.0241 | -111.5502
-17.5 | -1.7157 | 0.01502 | -0.0216 | -114.2277
-17 | -1.6738 | 0.01434 | -0.0193 | -116.7225
-16.5 | -1.6306 | 0.0137 | -0.0172 | -119.0219
-16 | -1.586 | 0.01309 | -0.0152 | -121.1612
-15.5 | -1.5191 | 0.01239 | -0.0179 | -122.6069
-15 | -1.45 | 0.01161 | -0.0211 | -124.8923
-14.5 | -1.394 | 0.0113 | -0.0215 | -123.3628
-14 | -1.3494 | 0.01086 | -0.0193 | -124.2541
-13.5 | -1.3024 | 0.01045 | -0.0175 | -124.6316
-13 | -1.2539 | 0.01009 | -0.0159 | -124.2716
-12.5 | -1.2043 | 0.00976 | -0.0145 | -123.3914
-12 | -1.1539 | 0.00944 | -0.0133 | -122.2352
-11.5 | -1.1034 | 0.00907 | -0.012 | -121.6538
-11 | -1.0523 | 0.00873 | -0.0108 | -120.5384
-10.5 | -1.0008 | 0.0084 | -0.0097 | -119.1429
-10 | -0.9483 | 0.00813 | -0.0088 | -116.6421
-9.5 | -0.8952 | 0.00788 | -0.0079 | -113.6041
-9 | -0.8421 | 0.00761 | -0.007 | -110.657
-8.5 | -0.789 | 0.00735 | -0.0062 | -107.3469
-8 | -0.7351 | 0.00715 | -0.0054 | -102.8112
-7.5 | -0.6808 | 0.00696 | -0.0048 | -97.8161
-7 | -0.6266 | 0.00673 | -0.0041 | -93.1055
-6.5 | -0.5717 | 0.00656 | -0.0035 | -87.1494
-6 | -0.517 | 0.00639 | -0.0029 | -80.9077
-5.5 | -0.4619 | 0.00625 | -0.0024 | -73.904
-5 | -0.4066 | 0.00609 | -0.0019 | -66.7652
-4.5 | -0.351 | 0.00598 | -0.0015 | -58.6957
-4 | -0.2956 | 0.00586 | -0.001 | -50.4437
-3.5 | -0.2396 | 0.00576 | -0.0007 | -41.5972
-3 | -0.1836 | 0.00566 | -0.0004 | -32.4382
-2.5 | -0.1278 | 0.00559 | 0 | -22.8623
-2 | -0.0716 | 0.00552 | 0.0003 | -12.971
-1.5 | -0.0153 | 0.00545 | 0.0005 | -2.8073
-1 | 0.0407 | 0.00541 | 0.0008 | 7.5231
-0.5 | 0.097 | 0.00536 | 0.001 | 18.097
0 | 0.1532 | 0.00532 | 0.0012 | 28.797
0.5 | 0.2093 | 0.00531 | 0.0014 | 39.4162
1 | 0.2654 | 0.00529 | 0.0016 | 50.1701
1.5 | 0.3214 | 0.00525 | 0.0018 | 61.219
2 | 0.3768 | 0.00525 | 0.0021 | 71.7714
2.5 | 0.4315 | 0.00521 | 0.0025 | 82.8215
3 | 0.4849 | 0.00508 | 0.0031 | 95.4528
3.5 | 0.5316 | 0.00461 | 0.005 | 115.3145
4 | 0.5818 | 0.00445 | 0.0062 | 130.7416
4.5 | 0.6342 | 0.00446 | 0.0071 | 142.1973
5 | 0.687 | 0.00456 | 0.0078 | 150.6579
5.5 | 0.74 | 0.0047 | 0.0084 | 157.4468
6 | 0.7941 | 0.00496 | 0.0087 | 160.1008
6.5 | 0.8468 | 0.00525 | 0.0093 | 161.2952
7 | 0.9 | 0.00552 | 0.0097 | 163.0435
7.5 | 0.9515 | 0.00588 | 0.0105 | 161.8197
8 | 1.0019 | 0.00623 | 0.0114 | 160.8186
8.5 | 1.052 | 0.00659 | 0.0123 | 159.6358
9 | 1.1005 | 0.00701 | 0.0135 | 156.99
9.5 | 1.1503 | 0.00738 | 0.0144 | 155.8672
10 | 1.207 | 0.00793 | 0.0135 | 152.2068
10.5 | 1.2722 | 0.00843 | 0.0108 | 150.9134
11 | 1.3329 | 0.009 | 0.0089 | 148.1
11.5 | 1.3836 | 0.0095 | 0.0092 | 145.6421
12 | 1.4381 | 0.01007 | 0.0086 | 142.8103
12.5 | 1.4927 | 0.01062 | 0.0078 | 140.5556
13 | 1.5457 | 0.01126 | 0.0072 | 137.2735
13.5 | 1.5974 | 0.01193 | 0.0068 | 133.8977
14 | 1.648 | 0.01261 | 0.0065 | 130.6899
14.5 | 1.6913 | 0.01343 | 0.0075 | 125.9345
15 | 1.7067 | 0.0141 | 0.014 | 121.0426
15.5 | 1.7313 | 0.01502 | 0.0179 | 115.2663
16 | 1.7521 | 0.01641 | 0.0212 | 106.7703
16.5 | 1.7726 | 0.01818 | 0.0235 | 97.5028
17 | 1.7923 | 0.02042 | 0.0249 | 87.7718
17.5 | 1.8056 | 0.02353 | 0.0257 | 76.7361
18 | 1.8176 | 0.02702 | 0.026 | 67.2687
18.5 | 1.8192 | 0.03164 | 0.0259 | 57.4968
19 | 1.8167 | 0.03679 | 0.0255 | 49.3803
19.5 | 1.8118 | 0.04229 | 0.0249 | 42.8423
20 | 1.7972 | 0.04912 | 0.0237 | 36.5879

## 147. Re 20M Mach 0.10 (1)
BIGFOIL.COM POLAR EXPORT
Horten 13.00% thick 3.00% camber
Horten 13.00% thick 3.00% camber |  |  |  | Cl Max: | 1.498 | at alpha= | 15 | deg
JavaFoil+Calcfoil stall+Eppler ext transition |  |  |  | L/D Max: | 129.733 | at alpha= | 8.5 | deg
Re: | 20000000 |  |  | Cd Min: | 0.0078 | at alpha= | 2.5 | deg
Mach: | 0.1 |  |  | Cl=0 at alpha= | -1.1639 | deg
|  |  |  | @ Cl=0.1, Cd= | 0.0085144
|  |  |  | @ Cl=0.4, Cd= | 0.0087
|  |  |  | @ Cl=0.6, Cd= | 0.0080123
alpha (deg) | Cl | Cd | Cm | Cl/Cd
-17 | -0.776 | 0.11121 | 0.006 | -6.979
-16.5 | -0.792 | 0.10488 | 0.006 | -7.551
-16 | -0.807 | 0.09833 | 0.006 | -8.203
-15.5 | -0.82 | 0.09187 | 0.006 | -8.922
-15 | -0.831 | 0.08485 | 0.006 | -9.799
-14.5 | -0.841 | 0.07816 | 0.006 | -10.762
-14 | -0.85 | 0.07073 | 0.007 | -12.018
-13.5 | -0.86 | 0.06119 | 0.007 | -14.06
-13 | -0.9 | 0.03707 | 0.008 | -24.269
-12.5 | -0.974 | 0.01455 | 0.009 | -66.961
-12 | -0.981 | 0.01214 | 0.009 | -80.792
-11.5 | -0.971 | 0.01128 | 0.009 | -86.103
-11 | -0.954 | 0.00964 | 0.009 | -98.936
-10.5 | -0.931 | 0.01012 | 0.009 | -91.981
-10 | -0.904 | 0.01024 | 0.008 | -88.275
-9.5 | -0.872 | 0.01043 | 0.008 | -83.675
-9 | -0.837 | 0.01072 | 0.008 | -78.156
-8.5 | -0.799 | 0.01039 | 0.008 | -76.909
-8 | -0.757 | 0.01001 | 0.008 | -75.634
-7.5 | -0.712 | 0.0097 | 0.008 | -73.433
-7 | -0.665 | 0.01019 | 0.007 | -65.201
-6.5 | -0.615 | 0.0099 | 0.007 | -62.05
-6 | -0.563 | 0.00963 | 0.007 | -58.397
-5.5 | -0.509 | 0.00943 | 0.007 | -53.949
-5 | -0.454 | 0.00912 | 0.007 | -49.767
-4.5 | -0.397 | 0.00898 | 0.006 | -44.222
-4 | -0.339 | 0.00876 | 0.006 | -38.74
-3.5 | -0.281 | 0.00858 | 0.006 | -32.693
-3 | -0.221 | 0.00913 | 0.006 | -24.25
-2.5 | -0.161 | 0.00905 | 0.005 | -17.841
-2 | -0.101 | 0.00891 | 0.005 | -11.357
-1.5 | -0.041 | 0.00871 | 0.005 | -4.661
-1 | 0.02 | 0.00859 | 0.005 | 2.351
-0.5 | 0.081 | 0.00853 | 0.004 | 9.512
0 | 0.142 | 0.00848 | 0.004 | 16.745
0.5 | 0.203 | 0.00846 | 0.004 | 23.988
1 | 0.264 | 0.00844 | 0.003 | 31.231
1.5 | 0.324 | 0.0091 | 0.003 | 35.653
2 | 0.385 | 0.009 | 0.003 | 42.76
2.5 | 0.445 | 0.0078 | 0.002 | 57.069
3 | 0.506 | 0.00787 | 0.002 | 64.247
3.5 | 0.566 | 0.00795 | 0.002 | 71.19
4 | 0.626 | 0.00806 | 0.001 | 77.623
4.5 | 0.686 | 0.00891 | 0.001 | 76.975
5 | 0.745 | 0.0091 | 0.001 | 81.956
5.5 | 0.805 | 0.00862 | 0 | 93.314
6 | 0.864 | 0.00891 | 0 | 96.943
6.5 | 0.922 | 0.00871 | 0 | 105.814
7 | 0.98 | 0.00905 | -0.001 | 108.246
7.5 | 1.036 | 0.00901 | -0.001 | 114.959
8 | 1.091 | 0.00907 | -0.002 | 120.272
8.5 | 1.144 | 0.00882 | -0.002 | 129.733
9 | 1.195 | 0.00969 | -0.002 | 123.394
9.5 | 1.243 | 0.01022 | -0.003 | 121.719
10 | 1.288 | 0.0108 | -0.003 | 119.21
10.5 | 1.329 | 0.01147 | -0.004 | 115.839
11 | 1.365 | 0.01227 | -0.004 | 111.253
11.5 | 1.397 | 0.01325 | -0.004 | 105.4
12 | 1.424 | 0.01446 | -0.005 | 98.468
12.5 | 1.447 | 0.01594 | -0.005 | 90.784
13 | 1.466 | 0.01765 | -0.006 | 83.055
13.5 | 1.481 | 0.01964 | -0.006 | 75.399
14 | 1.491 | 0.02185 | -0.006 | 68.235
14.5 | 1.497 | 0.02425 | -0.007 | 61.704
15 | 1.498 | 0.02691 | -0.007 | 55.672
15.5 | 1.496 | 0.02992 | -0.008 | 49.983
16 | 1.489 | 0.03308 | -0.008 | 45.026
16.5 | 1.479 | 0.03652 | -0.008 | 40.51
17 | 1.465 | 0.04026 | -0.009 | 36.393
17.5 | 1.448 | 0.0442 | -0.009 | 32.761
18 | 1.427 | 0.04849 | -0.009 | 29.434
18.5 | 1.4 | 0.0531 | -0.01 | 26.372
19 | 1.37 | 0.05807 | -0.01 | 23.598
19.5 | 1.338 | 0.06342 | -0.01 | 21.095
20 | 1.303 | 0.06923 | -0.011 | 18.822

## 148. Re 20M Mach 0.10 (2)
BIGFOIL.COM POLAR EXPORT
Horten 13.00% thick 3.00% camber
Horten 13.00% thick 3.00% camber |  |  |  | Cl Max: | 1.8098 | at alpha= | 18 | deg
XFOIL ncrit=9 |  |  |  | L/D Max: | 163.538 | at alpha= | 7 | deg
Re: | 20000000 |  |  | Cd Min: | 0.05447 | at alpha= | 20 | deg
Mach: | 0.1 |  |  | Cl=0 at alpha= | -1.3659 | deg
|  |  |  | @ Cl=0.1, Cd= | 0.0053681
|  |  |  | @ Cl=0.4, Cd= | 0.0052388
|  |  |  | @ Cl=0.6, Cd= | 0.0044555
alpha (deg) | Cl | Cd | Cm | Cl/Cd
-20 | -1.8709 | 0.02135 | -0.0482 | -87.63
-19.5 | -1.8486 | 0.01994 | -0.0438 | -92.7081
-19 | -1.829 | 0.01843 | -0.0387 | -99.2404
-18.5 | -1.8007 | 0.01744 | -0.0342 | -103.2511
-18 | -1.7715 | 0.01655 | -0.0295 | -107.0393
-17.5 | -1.7322 | 0.01568 | -0.0265 | -110.4719
-17 | -1.6907 | 0.0149 | -0.0237 | -113.4698
-16.5 | -1.6473 | 0.01418 | -0.0212 | -116.1707
-16 | -1.6025 | 0.01352 | -0.0188 | -118.5281
-15.5 | -1.5347 | 0.01277 | -0.0212 | -120.1801
-15 | -1.4689 | 0.01204 | -0.0231 | -122.0017
-14.5 | -1.4059 | 0.01165 | -0.0245 | -120.6781
-14 | -1.361 | 0.01117 | -0.022 | -121.8442
-13.5 | -1.3142 | 0.01067 | -0.0198 | -123.1678
-13 | -1.2653 | 0.01027 | -0.018 | -123.2035
-12.5 | -1.2151 | 0.00991 | -0.0164 | -122.6135
-12 | -1.164 | 0.00956 | -0.015 | -121.7573
-11.5 | -1.1125 | 0.00921 | -0.0136 | -120.7926
-11 | -1.0607 | 0.00886 | -0.0122 | -119.7178
-10.5 | -1.0088 | 0.0085 | -0.011 | -118.6824
-10 | -0.9558 | 0.0082 | -0.0098 | -116.561
-9.5 | -0.9022 | 0.00794 | -0.0089 | -113.6272
-9 | -0.8483 | 0.00768 | -0.0079 | -110.4557
-8.5 | -0.7947 | 0.0074 | -0.0069 | -107.3919
-8 | -0.7403 | 0.00718 | -0.0061 | -103.1058
-7.5 | -0.6854 | 0.007 | -0.0054 | -97.9143
-7 | -0.6308 | 0.00677 | -0.0046 | -93.1758
-6.5 | -0.5755 | 0.00658 | -0.0039 | -87.462
-6 | -0.5202 | 0.00642 | -0.0033 | -81.028
-5.5 | -0.4648 | 0.00626 | -0.0027 | -74.2492
-5 | -0.4089 | 0.00611 | -0.0022 | -66.9231
-4.5 | -0.353 | 0.00599 | -0.0017 | -58.9316
-4 | -0.2972 | 0.00587 | -0.0012 | -50.6303
-3.5 | -0.2408 | 0.00577 | -0.0008 | -41.7331
-3 | -0.1844 | 0.00567 | -0.0005 | -32.522
-2.5 | -0.1282 | 0.0056 | -0.0001 | -22.8929
-2 | -0.0717 | 0.00552 | 0.0002 | -12.9891
-1.5 | -0.0151 | 0.00545 | 0.0005 | -2.7706
-1 | 0.0412 | 0.00541 | 0.0007 | 7.6155
-0.5 | 0.0979 | 0.00537 | 0.001 | 18.2309
0 | 0.1545 | 0.00532 | 0.0012 | 29.0414
0.5 | 0.2109 | 0.00531 | 0.0014 | 39.7175
1 | 0.2673 | 0.00529 | 0.0016 | 50.5293
1.5 | 0.3236 | 0.00526 | 0.0018 | 61.5209
2 | 0.3794 | 0.00525 | 0.0021 | 72.2667
2.5 | 0.4344 | 0.00522 | 0.0025 | 83.2184
3 | 0.4881 | 0.00509 | 0.0032 | 95.8939
3.5 | 0.5348 | 0.0046 | 0.0051 | 116.2609
4 | 0.5855 | 0.00445 | 0.0064 | 131.573
4.5 | 0.6383 | 0.00447 | 0.0072 | 142.7964
5 | 0.6915 | 0.00456 | 0.0079 | 151.6447
5.5 | 0.7449 | 0.00472 | 0.0086 | 157.8178
6 | 0.7993 | 0.00498 | 0.009 | 160.502
6.5 | 0.8524 | 0.00526 | 0.0096 | 162.0532
7 | 0.906 | 0.00554 | 0.0101 | 163.5379
7.5 | 0.9577 | 0.00591 | 0.0109 | 162.0474
8 | 1.0085 | 0.00626 | 0.0119 | 161.1022
8.5 | 1.0588 | 0.00664 | 0.0129 | 159.4578
9 | 1.1077 | 0.00705 | 0.0142 | 157.1206
9.5 | 1.158 | 0.00744 | 0.0151 | 155.6452
10 | 1.2162 | 0.008 | 0.0141 | 152.025
10.5 | 1.282 | 0.00853 | 0.0114 | 150.2931
11 | 1.343 | 0.00911 | 0.0096 | 147.4204
11.5 | 1.3937 | 0.00964 | 0.0101 | 144.5747
12 | 1.449 | 0.01022 | 0.0095 | 141.7808
12.5 | 1.504 | 0.0108 | 0.0089 | 139.2593
13 | 1.5576 | 0.01145 | 0.0084 | 136.0349
13.5 | 1.6093 | 0.01217 | 0.0082 | 132.235
14 | 1.6599 | 0.0129 | 0.0081 | 128.6744
14.5 | 1.6882 | 0.01369 | 0.0123 | 123.3163
15 | 1.7105 | 0.01446 | 0.0173 | 118.2918
15.5 | 1.7344 | 0.01559 | 0.021 | 111.2508
16 | 1.7539 | 0.01729 | 0.024 | 101.4401
16.5 | 1.7747 | 0.01933 | 0.0259 | 91.8107
17 | 1.7923 | 0.02203 | 0.0269 | 81.3572
17.5 | 1.8016 | 0.02575 | 0.0275 | 69.965
18 | 1.8098 | 0.0298 | 0.0275 | 60.7315
18.5 | 1.8086 | 0.03487 | 0.0273 | 51.8669
19 | 1.8005 | 0.04069 | 0.0267 | 44.2492
19.5 | 1.7921 | 0.04682 | 0.0258 | 38.2764
20 | 1.7723 | 0.05447 | 0.0241 | 32.5372

## 149. Re 20M Mach 0.25 (1)
BIGFOIL.COM POLAR EXPORT
Horten 13.00% thick 3.00% camber
Horten 13.00% thick 3.00% camber |  |  |  | Cl Max: | 1.448 | at alpha= | 13.5 | deg
JavaFoil+Calcfoil stall+Eppler ext transition |  |  |  | L/D Max: | 127.046 | at alpha= | 8 | deg
Re: | 20000000 |  |  | Cd Min: | 0.008 | at alpha= | 2.5 | deg
Mach: | 0.25 |  |  | Cl=0 at alpha= | -1.1667 | deg
|  |  |  | @ Cl=0.1, Cd= | 0.0086919
|  |  |  | @ Cl=0.4, Cd= | 0.0091124
|  |  |  | @ Cl=0.6, Cd= | 0.0081921
alpha (deg) | Cl | Cd | Cm | Cl/Cd
-15.5 | -0.569 | 0.1103 | 0.006 | -5.161
-15 | -0.609 | 0.10285 | 0.006 | -5.923
-14.5 | -0.645 | 0.09531 | 0.006 | -6.772
-14 | -0.677 | 0.08841 | 0.006 | -7.662
-13.5 | -0.705 | 0.08155 | 0.006 | -8.644
-13 | -0.726 | 0.07476 | 0.006 | -9.706
-12.5 | -0.743 | 0.06764 | 0.006 | -10.978
-12 | -0.757 | 0.05954 | 0.006 | -12.713
-11.5 | -0.777 | 0.04651 | 0.007 | -16.713
-11 | -0.887 | 0.01292 | 0.009 | -68.64
-10.5 | -0.891 | 0.01128 | 0.009 | -78.963
-10 | -0.878 | 0.01002 | 0.009 | -87.685
-9.5 | -0.858 | 0.01053 | 0.008 | -81.462
-9 | -0.831 | 0.01064 | 0.008 | -78.103
-8.5 | -0.799 | 0.01017 | 0.008 | -78.534
-8 | -0.762 | 0.01053 | 0.008 | -72.309
-7.5 | -0.72 | 0.01013 | 0.008 | -71.027
-7 | -0.674 | 0.00973 | 0.008 | -69.27
-6.5 | -0.625 | 0.0102 | 0.007 | -61.317
-6 | -0.574 | 0.00991 | 0.007 | -57.862
-5.5 | -0.52 | 0.0096 | 0.007 | -54.135
-5 | -0.464 | 0.00935 | 0.007 | -49.624
-4.5 | -0.407 | 0.00915 | 0.007 | -44.418
-4 | -0.348 | 0.00897 | 0.006 | -38.763
-3.5 | -0.288 | 0.00877 | 0.006 | -32.829
-3 | -0.227 | 0.00865 | 0.006 | -26.255
-2.5 | -0.166 | 0.00929 | 0.005 | -17.849
-2 | -0.104 | 0.00907 | 0.005 | -11.455
-1.5 | -0.042 | 0.00889 | 0.005 | -4.69
-1 | 0.021 | 0.00876 | 0.005 | 2.368
-0.5 | 0.083 | 0.0087 | 0.004 | 9.584
0 | 0.146 | 0.00867 | 0.004 | 16.832
0.5 | 0.208 | 0.00858 | 0.004 | 24.292
1 | 0.271 | 0.00861 | 0.003 | 31.469
1.5 | 0.333 | 0.00861 | 0.003 | 38.71
2 | 0.395 | 0.00921 | 0.003 | 42.945
2.5 | 0.457 | 0.008 | 0.002 | 57.155
3 | 0.519 | 0.00804 | 0.002 | 64.595
3.5 | 0.581 | 0.00814 | 0.002 | 71.438
4 | 0.643 | 0.00831 | 0.001 | 77.357
4.5 | 0.704 | 0.00916 | 0.001 | 76.9
5 | 0.765 | 0.00873 | 0.001 | 87.664
5.5 | 0.826 | 0.00894 | 0 | 92.375
6 | 0.886 | 0.00872 | 0 | 101.658
6.5 | 0.946 | 0.00907 | -0.001 | 104.308
7 | 1.005 | 0.00902 | -0.001 | 111.355
7.5 | 1.062 | 0.00904 | -0.001 | 117.499
8 | 1.117 | 0.00879 | -0.002 | 127.046
8.5 | 1.17 | 0.0097 | -0.002 | 120.628
9 | 1.22 | 0.01028 | -0.003 | 118.653
9.5 | 1.266 | 0.01094 | -0.003 | 115.69
10 | 1.307 | 0.01171 | -0.003 | 111.627
10.5 | 1.343 | 0.01263 | -0.004 | 106.312
11 | 1.374 | 0.01379 | -0.004 | 99.637
11.5 | 1.399 | 0.01523 | -0.005 | 91.851
12 | 1.418 | 0.01698 | -0.005 | 83.535
12.5 | 1.433 | 0.01897 | -0.005 | 75.55
13 | 1.443 | 0.02126 | -0.006 | 67.889
13.5 | 1.448 | 0.02384 | -0.006 | 60.733
14 | 1.444 | 0.02665 | -0.006 | 54.176
14.5 | 1.434 | 0.02976 | -0.007 | 48.164
15 | 1.416 | 0.03329 | -0.007 | 42.54
15.5 | 1.392 | 0.03725 | -0.008 | 37.365
16 | 1.361 | 0.04146 | -0.008 | 32.833
16.5 | 1.324 | 0.04621 | -0.008 | 28.646
17 | 1.28 | 0.05129 | -0.009 | 24.953
17.5 | 1.229 | 0.05721 | -0.009 | 21.49
18 | 1.173 | 0.06383 | -0.009 | 18.381
18.5 | 1.107 | 0.07143 | -0.01 | 15.493

## 150. Re 20M Mach 0.25 (2)
BIGFOIL.COM POLAR EXPORT
Horten 13.00% thick 3.00% camber
Horten 13.00% thick 3.00% camber |  |  |  | Cl Max: | 1.7643 | at alpha= | 16.5 | deg
XFOIL ncrit=9 |  |  |  | L/D Max: | 165.989 | at alpha= | 7 | deg
Re: | 20000000 |  |  | Cd Min: | 0.08321 | at alpha= | 20 | deg
Mach: | 0.25 |  |  | Cl=0 at alpha= | -1.3808 | deg
|  |  |  | @ Cl=0.1, Cd= | 0.0054015
|  |  |  | @ Cl=0.4, Cd= | 0.0052678
|  |  |  | @ Cl=0.6, Cd= | 0.0044824
alpha (deg) | Cl | Cd | Cm | Cl/Cd
-20 | -1.6416 | 0.05632 | -0.069 | -29.1477
-19.5 | -1.7115 | 0.04172 | -0.0789 | -41.0235
-19 | -1.7506 | 0.0336 | -0.0793 | -52.1012
-18.5 | -1.7689 | 0.0284 | -0.0756 | -62.2852
-18 | -1.7716 | 0.02478 | -0.07 | -71.4931
-17.5 | -1.76 | 0.02226 | -0.0636 | -79.0656
-17 | -1.7437 | 0.02013 | -0.0567 | -86.622
-16.5 | -1.7199 | 0.01857 | -0.0495 | -92.6171
-16 | -1.684 | 0.01714 | -0.0436 | -98.2497
-15.5 | -1.6175 | 0.01563 | -0.043 | -103.4869
-15 | -1.5798 | 0.01464 | -0.037 | -107.9098
-14.5 | -1.4768 | 0.0136 | -0.0431 | -108.5882
-14 | -1.4296 | 0.01293 | -0.0388 | -110.5646
-13 | -1.3275 | 0.01167 | -0.0316 | -113.7532
-12 | -1.2217 | 0.01042 | -0.0255 | -117.2457
-11.5 | -1.1667 | 0.00993 | -0.0229 | -117.4924
-11 | -1.1107 | 0.00951 | -0.0206 | -116.7928
-10.5 | -1.0542 | 0.00913 | -0.0185 | -115.4655
-10 | -0.9978 | 0.00872 | -0.0165 | -114.4266
-9.5 | -0.9414 | 0.00832 | -0.0146 | -113.149
-9 | -0.8841 | 0.008 | -0.013 | -110.5125
-8.5 | -0.8265 | 0.00773 | -0.0115 | -106.9211
-8 | -0.7694 | 0.00743 | -0.01 | -103.5532
-7.5 | -0.712 | 0.00717 | -0.0087 | -99.3026
-7 | -0.6539 | 0.00697 | -0.0076 | -93.8164
-6.5 | -0.5962 | 0.00672 | -0.0065 | -88.7202
-6 | -0.5382 | 0.00654 | -0.0055 | -82.2936
-5.5 | -0.4805 | 0.00636 | -0.0045 | -75.5503
-5 | -0.4222 | 0.00621 | -0.0038 | -67.9871
-4.5 | -0.3641 | 0.00605 | -0.003 | -60.1818
-4 | -0.3058 | 0.00594 | -0.0023 | -51.4815
-3.5 | -0.2476 | 0.00583 | -0.0017 | -42.47
-3 | -0.1891 | 0.0057 | -0.0012 | -33.1754
-2.5 | -0.1309 | 0.00562 | -0.0007 | -23.2918
-2 | -0.0725 | 0.00555 | -0.0003 | -13.0631
-1.5 | -0.0139 | 0.00548 | 0.0001 | -2.5365
-1 | 0.0444 | 0.00543 | 0.0005 | 8.1768
-0.5 | 0.1029 | 0.0054 | 0.0008 | 19.0556
0 | 0.1615 | 0.00535 | 0.0011 | 30.1869
0.5 | 0.2197 | 0.00533 | 0.0014 | 41.2195
1 | 0.2779 | 0.00533 | 0.0017 | 52.1388
1.5 | 0.3362 | 0.00529 | 0.002 | 63.5539
2 | 0.3938 | 0.00527 | 0.0023 | 74.7249
2.5 | 0.4507 | 0.00525 | 0.0028 | 85.8476
3 | 0.5058 | 0.00511 | 0.0037 | 98.9824
3.5 | 0.5528 | 0.00458 | 0.006 | 120.6987
4 | 0.606 | 0.00447 | 0.0073 | 135.5705
4.5 | 0.6611 | 0.00451 | 0.0082 | 146.5854
5 | 0.7164 | 0.00461 | 0.0091 | 155.4013
5.5 | 0.7721 | 0.00478 | 0.0099 | 161.5272
6 | 0.8286 | 0.00507 | 0.0105 | 163.432
6.5 | 0.8836 | 0.00537 | 0.0113 | 164.5438
7 | 0.9395 | 0.00566 | 0.0121 | 165.9894
7.5 | 0.9926 | 0.00607 | 0.0133 | 163.5255
8 | 1.0454 | 0.00644 | 0.0147 | 162.3292
8.5 | 1.0962 | 0.00689 | 0.0164 | 159.1001
9 | 1.1471 | 0.00731 | 0.0181 | 156.922
9.5 | 1.2005 | 0.00782 | 0.0192 | 153.5166
10 | 1.2683 | 0.00848 | 0.0171 | 149.5637
10.5 | 1.3372 | 0.00909 | 0.0149 | 147.1067
11 | 1.3991 | 0.00971 | 0.0142 | 144.0886
12 | 1.5099 | 0.01105 | 0.0153 | 136.6425
12.5 | 1.5665 | 0.01182 | 0.0154 | 132.5296
13 | 1.621 | 0.01273 | 0.0158 | 127.337
13.5 | 1.6615 | 0.01361 | 0.0187 | 122.0794
14 | 1.6793 | 0.01464 | 0.0252 | 114.7063
14.5 | 1.7047 | 0.01605 | 0.0291 | 106.2118
15 | 1.7258 | 0.01819 | 0.032 | 94.8763
15.5 | 1.7433 | 0.0212 | 0.0336 | 82.2311
16 | 1.7599 | 0.02474 | 0.0343 | 71.1358
16.5 | 1.7643 | 0.02953 | 0.0346 | 59.746
17 | 1.7625 | 0.03497 | 0.0345 | 50.4003
17.5 | 1.7489 | 0.04158 | 0.034 | 42.0611
18 | 1.7374 | 0.04823 | 0.0332 | 36.0232
18.5 | 1.7165 | 0.05622 | 0.0314 | 30.5318
19 | 1.6889 | 0.06523 | 0.029 | 25.8915
19.5 | 1.6734 | 0.07307 | 0.0267 | 22.9013
20 | 1.6403 | 0.08321 | 0.0232 | 19.7128

## 151. Re 20M Mach 0.50 (1)
BIGFOIL.COM POLAR EXPORT
Horten 13.00% thick 3.00% camber
Horten 13.00% thick 3.00% camber |  |  |  | Cl Max: | 1.299 | at alpha= | 10 | deg
JavaFoil+Calcfoil stall+Eppler ext transition |  |  |  | L/D Max: | 113.776 | at alpha= | 6 | deg
Re: | 20000000 |  |  | Cd Min: | 0.00767 | at alpha= | 3.5 | deg
Mach: | 0.5 |  |  | Cl=0 at alpha= | -1.1643 | deg
|  |  |  | @ Cl=0.1, Cd= | 0.009475
|  |  |  | @ Cl=0.4, Cd= | 0.0087725
|  |  |  | @ Cl=0.6, Cd= | 0.00783
alpha (deg) | Cl | Cd | Cm | Cl/Cd
-20 | -1.022 | 0.18773 | 0.007 | -5.446
-19.5 | -0.998 | 0.16735 | 0.007 | -5.964
-19 | -0.973 | 0.15319 | 0.007 | -6.353
-18.5 | -0.943 | 0.17159 | 0.007 | -5.493
-18 | -0.918 | 0.14726 | 0.007 | -6.235
-17.5 | -0.893 | 0.13412 | 0.007 | -6.66
-17 | -0.863 | 0.14681 | 0.006 | -5.877
-16.5 | -0.838 | 0.12863 | 0.007 | -6.515
-16 | -0.813 | 0.11535 | 0.007 | -7.049
-15.5 | -0.783 | 0.12205 | 0.006 | -6.414
-15 | -0.758 | 0.10825 | 0.006 | -7.004
-14.5 | -0.728 | 0.11624 | 0.006 | -6.264
-14 | -0.703 | 0.0995 | 0.006 | -7.067
-13.5 | -0.679 | 0.08912 | 0.006 | -7.615
-13 | -0.648 | 0.0928 | 0.006 | -6.983
-12.5 | -0.624 | 0.08128 | 0.006 | -7.676
-12 | -0.595 | 0.07927 | 0.006 | -7.505
-11.5 | -0.572 | 0.06942 | 0.006 | -8.236
-11 | -0.543 | 0.06703 | 0.006 | -8.106
-10.5 | -0.523 | 0.05587 | 0.007 | -9.37
-10 | -0.489 | 0.06003 | 0.006 | -8.15
-9.5 | -0.468 | 0.05107 | 0.006 | -9.158
-9 | -0.435 | 0.05386 | 0.006 | -8.072
-8.5 | -0.418 | 0.04153 | 0.007 | -10.063
-8 | -0.384 | 0.04474 | 0.006 | -8.576
-7.5 | -0.355 | 0.04298 | 0.006 | -8.271
-7 | -0.573 | 0.01241 | 0.008 | -46.163
-6.5 | -0.615 | 0.01007 | 0.008 | -61.027
-6 | -0.593 | 0.01 | 0.008 | -59.266
-5.5 | -0.553 | 0.01021 | 0.008 | -54.105
-5 | -0.502 | 0.00988 | 0.008 | -50.792
-4.5 | -0.444 | 0.01035 | 0.007 | -42.953
-4 | -0.383 | 0.01 | 0.007 | -38.296
-3.5 | -0.318 | 0.0097 | 0.007 | -32.844
-3 | -0.252 | 0.00947 | 0.006 | -26.638
-2.5 | -0.184 | 0.00921 | 0.006 | -20.035
-2 | -0.116 | 0.00908 | 0.006 | -12.759
-1.5 | -0.047 | 0.00903 | 0.006 | -5.15
-1 | 0.023 | 0.00889 | 0.005 | 2.606
-0.5 | 0.093 | 0.00948 | 0.005 | 9.827
0 | 0.163 | 0.00943 | 0.005 | 17.281
0.5 | 0.233 | 0.00939 | 0.004 | 24.782
1 | 0.302 | 0.00875 | 0.004 | 34.53
1.5 | 0.372 | 0.00874 | 0.003 | 42.543
2 | 0.441 | 0.00882 | 0.003 | 49.998
2.5 | 0.51 | 0.00771 | 0.003 | 66.186
3 | 0.579 | 0.0079 | 0.002 | 73.264
3.5 | 0.648 | 0.00767 | 0.002 | 84.405
4 | 0.716 | 0.00819 | 0.002 | 87.434
4.5 | 0.784 | 0.00808 | 0.001 | 96.984
5 | 0.851 | 0.00847 | 0.001 | 100.472
5.5 | 0.917 | 0.00895 | 0 | 102.509
6 | 0.982 | 0.00864 | 0 | 113.776
6.5 | 1.046 | 0.00953 | -0.001 | 109.736
7 | 1.105 | 0.01018 | -0.001 | 108.559
7.5 | 1.16 | 0.011 | -0.001 | 105.423
8 | 1.207 | 0.0121 | -0.002 | 99.699
8.5 | 1.245 | 0.01366 | -0.002 | 91.137
9 | 1.275 | 0.01569 | -0.003 | 81.275
9.5 | 1.295 | 0.01816 | -0.003 | 71.278
10 | 1.299 | 0.02113 | -0.004 | 61.474
10.5 | 1.278 | 0.02477 | -0.004 | 51.617
11 | 1.208 | 0.02954 | -0.004 | 40.877
11.5 | 0.786 | 0.03763 | -0.005 | 20.887
12 | 0.814 | 0.04011 | -0.005 | 20.3
12.5 | 0.836 | 0.04693 | -0.005 | 17.816
13 | 0.869 | 0.04591 | -0.006 | 18.934
13.5 | 0.884 | 0.05834 | -0.006 | 15.162
14 | 0.899 | 0.07165 | -0.006 | 12.555
14.5 | 0.911 | 0.08875 | -0.006 | 10.268
15 | 0.922 | 0.10962 | -0.006 | 8.415

## 152. Re 20M Mach 0.50 (2)
BIGFOIL.COM POLAR EXPORT
Horten 13.00% thick 3.00% camber
Horten 13.00% thick 3.00% camber |  |  |  | Cl Max: | 1.6971 | at alpha= | 12.5 | deg
XFOIL ncrit=9 |  |  |  | L/D Max: | 176.862 | at alpha= | 6 | deg
Re: | 20000000 |  |  | Cd Min: | 0.11903 | at alpha= | 17.5 | deg
Mach: | 0.5 |  |  | Cl=0 at alpha= | -1.4479 | deg
|  |  |  | @ Cl=0.1, Cd= | 0.0055343
|  |  |  | @ Cl=0.4, Cd= | 0.00546
|  |  |  | @ Cl=0.6, Cd= | 0.0047866
alpha (deg) | Cl | Cd | Cm | Cl/Cd
-13 | -0.6266 | 0.0931 | -0.0507 | -6.7304
-12.5 | -0.6439 | 0.08283 | -0.0577 | -7.7738
-12 | -0.6543 | 0.07386 | -0.0635 | -8.8587
-11.5 | -0.6697 | 0.06439 | -0.0699 | -10.4007
-11 | -0.6829 | 0.05372 | -0.0795 | -12.7122
-10.5 | -0.7091 | 0.0451 | -0.0839 | -15.7228
-10 | -0.7422 | 0.0387 | -0.0813 | -19.1783
-9.5 | -0.78 | 0.03336 | -0.0728 | -23.3813
-9 | -0.8194 | 0.02722 | -0.0623 | -30.1029
-8.5 | -0.8501 | 0.02006 | -0.052 | -42.3779
-8 | -0.8699 | 0.01297 | -0.0407 | -67.0702
-7.5 | -0.8371 | 0.00895 | -0.0316 | -93.5307
-7 | -0.7688 | 0.0079 | -0.0259 | -97.3165
-6.5 | -0.6963 | 0.00746 | -0.0218 | -93.3378
-6 | -0.6243 | 0.00714 | -0.0183 | -87.437
-5.5 | -0.5533 | 0.00685 | -0.0153 | -80.7737
-5 | -0.4832 | 0.00661 | -0.0127 | -73.1014
-4.5 | -0.4142 | 0.0064 | -0.0104 | -64.7188
-4 | -0.3451 | 0.00622 | -0.0084 | -55.4823
-3.5 | -0.2768 | 0.00606 | -0.0067 | -45.6766
-3 | -0.2092 | 0.00593 | -0.0052 | -35.2782
-2.5 | -0.1414 | 0.0058 | -0.0039 | -24.3793
-2 | -0.074 | 0.0057 | -0.0028 | -12.9825
-1.5 | -0.007 | 0.00564 | -0.0018 | -1.2411
-1 | 0.0602 | 0.00557 | -0.0009 | 10.8079
-0.5 | 0.1271 | 0.00551 | -0.0001 | 23.0672
0 | 0.1936 | 0.0055 | 0.0007 | 35.2
0.5 | 0.2608 | 0.00548 | 0.0013 | 47.5912
1 | 0.3275 | 0.00545 | 0.002 | 60.0917
1.5 | 0.3937 | 0.00546 | 0.0027 | 72.1062
2 | 0.4604 | 0.00546 | 0.0034 | 84.3223
2.5 | 0.5261 | 0.00542 | 0.0044 | 97.0664
3 | 0.5786 | 0.00486 | 0.0077 | 119.0535
3.5 | 0.6369 | 0.00466 | 0.0102 | 136.6738
4 | 0.7006 | 0.00466 | 0.0119 | 150.3433
4.5 | 0.7659 | 0.00476 | 0.0134 | 160.9034
5 | 0.8314 | 0.00492 | 0.0151 | 168.9837
5.5 | 0.8974 | 0.00515 | 0.0168 | 174.2524
6 | 0.9639 | 0.00545 | 0.0186 | 176.8624
6.5 | 1.0274 | 0.00586 | 0.0211 | 175.3242
7 | 1.0921 | 0.00625 | 0.0237 | 174.736
7.5 | 1.1527 | 0.00677 | 0.0271 | 170.2659
8 | 1.2107 | 0.00729 | 0.0312 | 166.0768
8.5 | 1.2609 | 0.00799 | 0.0367 | 157.8098
9 | 1.342 | 0.00887 | 0.0367 | 151.2965
9.5 | 1.4318 | 0.01001 | 0.0351 | 143.037
10 | 1.5063 | 0.01112 | 0.0367 | 135.4586
10.5 | 1.5612 | 0.01238 | 0.0412 | 126.1066
11 | 1.6214 | 0.01402 | 0.0438 | 115.6491
11.5 | 1.6575 | 0.01662 | 0.0476 | 99.7292
12 | 1.6815 | 0.02034 | 0.0508 | 82.6696
12.5 | 1.6971 | 0.02523 | 0.0527 | 67.2652
13 | 1.6919 | 0.03152 | 0.0541 | 53.677
13.5 | 1.6746 | 0.0386 | 0.055 | 43.3834
14 | 1.6408 | 0.04695 | 0.0546 | 34.9478
14.5 | 1.6023 | 0.05614 | 0.0529 | 28.5411
15 | 1.5656 | 0.06565 | 0.0504 | 23.8477
15.5 | 1.5261 | 0.07581 | 0.047 | 20.1306
16 | 1.4873 | 0.08636 | 0.0428 | 17.2221
16.5 | 1.4542 | 0.09679 | 0.0383 | 15.0243
17 | 1.4174 | 0.10805 | 0.0327 | 13.118
17.5 | 1.3869 | 0.11903 | 0.027 | 11.6517