## index
index | Re | Mach | Datasource
1 | 50000 | 0 | JavaFoil+Calcfoil stall+Eppler ext transition
2 | 50000 | 0 | XFOIL ncrit=9
3 | 50000 | 0.1 | JavaFoil+Calcfoil stall+Eppler ext transition
4 | 50000 | 0.1 | XFOIL ncrit=9
5 | 50000 | 0.25 | JavaFoil+Calcfoil stall+Eppler ext transition
6 | 50000 | 0.25 | XFOIL ncrit=9
7 | 50000 | 0.5 | JavaFoil+Calcfoil stall+Eppler ext transition
8 | 50000 | 0.5 | XFOIL ncrit=9
9 | 100000 | 0 | JavaFoil+Calcfoil stall+Eppler ext transition
10 | 100000 | 0 | XFOIL ncrit=9
11 | 100000 | 0.1 | JavaFoil+Calcfoil stall+Eppler ext transition
12 | 100000 | 0.1 | XFOIL ncrit=9
13 | 100000 | 0.25 | JavaFoil+Calcfoil stall+Eppler ext transition
14 | 100000 | 0.25 | XFOIL ncrit=9
15 | 100000 | 0.5 | JavaFoil+Calcfoil stall+Eppler ext transition
16 | 100000 | 0.5 | XFOIL ncrit=9
17 | 250000 | 0 | JavaFoil+Calcfoil stall+Eppler ext transition
18 | 250000 | 0 | XFOIL ncrit=9
19 | 250000 | 0.1 | JavaFoil+Calcfoil stall+Eppler ext transition
20 | 250000 | 0.1 | XFOIL ncrit=9
21 | 250000 | 0.25 | JavaFoil+Calcfoil stall+Eppler ext transition
22 | 250000 | 0.25 | XFOIL ncrit=9
23 | 250000 | 0.5 | JavaFoil+Calcfoil stall+Eppler ext transition
24 | 250000 | 0.5 | XFOIL ncrit=9
25 | 500000 | 0 | JavaFoil+Calcfoil stall+Eppler ext transition
26 | 500000 | 0 | XFOIL ncrit=9
27 | 500000 | 0.1 | JavaFoil+Calcfoil stall+Eppler ext transition
28 | 500000 | 0.1 | XFOIL ncrit=9
29 | 500000 | 0.25 | JavaFoil+Calcfoil stall+Eppler ext transition
30 | 500000 | 0.25 | XFOIL ncrit=9
31 | 500000 | 0.5 | JavaFoil+Calcfoil stall+Eppler ext transition
32 | 500000 | 0.5 | XFOIL ncrit=9
33 | 750000 | 0 | JavaFoil+Calcfoil stall+Eppler ext transition
34 | 750000 | 0 | XFOIL ncrit=9
35 | 750000 | 0.1 | JavaFoil+Calcfoil stall+Eppler ext transition
36 | 750000 | 0.1 | XFOIL ncrit=9
37 | 750000 | 0.25 | JavaFoil+Calcfoil stall+Eppler ext transition
38 | 750000 | 0.25 | XFOIL ncrit=9
39 | 750000 | 0.5 | JavaFoil+Calcfoil stall+Eppler ext transition
40 | 750000 | 0.5 | XFOIL ncrit=9
41 | 1000000 | 0 | JavaFoil+Calcfoil stall+Eppler ext transition
42 | 1000000 | 0 | XFOIL ncrit=9
43 | 1000000 | 0.1 | JavaFoil+Calcfoil stall+Eppler ext transition
44 | 1000000 | 0.1 | XFOIL ncrit=9
45 | 1000000 | 0.25 | JavaFoil+Calcfoil stall+Eppler ext transition
46 | 1000000 | 0.25 | XFOIL ncrit=9
47 | 1000000 | 0.5 | JavaFoil+Calcfoil stall+Eppler ext transition
48 | 1000000 | 0.5 | XFOIL ncrit=9
49 | 2000000 | 0 | JavaFoil+Calcfoil stall+Eppler ext transition
50 | 2000000 | 0 | XFOIL ncrit=9
51 | 2000000 | 0.1 | JavaFoil+Calcfoil stall+Eppler ext transition
52 | 2000000 | 0.1 | XFOIL ncrit=9
53 | 2000000 | 0.25 | JavaFoil+Calcfoil stall+Eppler ext transition
54 | 2000000 | 0.25 | XFOIL ncrit=9
55 | 2000000 | 0.5 | JavaFoil+Calcfoil stall+Eppler ext transition
56 | 2000000 | 0.5 | XFOIL ncrit=9
57 | 3000000 | 0 | JavaFoil+Calcfoil stall+Eppler ext transition
58 | 3000000 | 0 | XFOIL ncrit=9
59 | 3000000 | 0.1 | JavaFoil+Calcfoil stall+Eppler ext transition
60 | 3000000 | 0.1 | XFOIL ncrit=9
61 | 3000000 | 0.25 | JavaFoil+Calcfoil stall+Eppler ext transition
62 | 3000000 | 0.25 | XFOIL ncrit=9
63 | 3000000 | 0.5 | JavaFoil+Calcfoil stall+Eppler ext transition
64 | 3000000 | 0.5 | XFOIL ncrit=9
65 | 4000000 | 0 | JavaFoil+Calcfoil stall+Eppler ext transition
66 | 4000000 | 0 | XFOIL ncrit=9
67 | 4000000 | 0.1 | JavaFoil+Calcfoil stall+Eppler ext transition
68 | 4000000 | 0.1 | XFOIL ncrit=9
69 | 4000000 | 0.25 | JavaFoil+Calcfoil stall+Eppler ext transition
70 | 4000000 | 0.25 | XFOIL ncrit=9
71 | 4000000 | 0.5 | JavaFoil+Calcfoil stall+Eppler ext transition
72 | 4000000 | 0.5 | XFOIL ncrit=9
73 | 5000000 | 0 | JavaFoil+Calcfoil stall+Eppler ext transition
74 | 5000000 | 0 | XFOIL ncrit=9
75 | 5000000 | 0.1 | JavaFoil+Calcfoil stall+Eppler ext transition
76 | 5000000 | 0.1 | XFOIL ncrit=9
77 | 5000000 | 0.25 | JavaFoil+Calcfoil stall+Eppler ext transition
78 | 5000000 | 0.25 | XFOIL ncrit=9
79 | 5000000 | 0.5 | JavaFoil+Calcfoil stall+Eppler ext transition
80 | 5000000 | 0.5 | XFOIL ncrit=9
81 | 6000000 | 0 | JavaFoil+Calcfoil stall+Eppler ext transition
82 | 6000000 | 0 | XFOIL ncrit=9
83 | 6000000 | 0.1 | JavaFoil+Calcfoil stall+Eppler ext transition
84 | 6000000 | 0.1 | XFOIL ncrit=9
85 | 6000000 | 0.25 | JavaFoil+Calcfoil stall+Eppler ext transition
86 | 6000000 | 0.25 | XFOIL ncrit=9
87 | 6000000 | 0.5 | JavaFoil+Calcfoil stall+Eppler ext transition
88 | 6000000 | 0.5 | XFOIL ncrit=9
89 | 7000000 | 0 | JavaFoil+Calcfoil stall+Eppler ext transition
90 | 7000000 | 0 | XFOIL ncrit=9
91 | 7000000 | 0.1 | JavaFoil+Calcfoil stall+Eppler ext transition
92 | 7000000 | 0.1 | XFOIL ncrit=9
93 | 7000000 | 0.25 | JavaFoil+Calcfoil stall+Eppler ext transition
94 | 7000000 | 0.25 | XFOIL ncrit=9
95 | 7000000 | 0.5 | JavaFoil+Calcfoil stall+Eppler ext transition
96 | 7000000 | 0.5 | XFOIL ncrit=9
97 | 8000000 | 0 | JavaFoil+Calcfoil stall+Eppler ext transition
98 | 8000000 | 0 | XFOIL ncrit=9
99 | 8000000 | 0.1 | JavaFoil+Calcfoil stall+Eppler ext transition
100 | 8000000 | 0.1 | XFOIL ncrit=9
101 | 8000000 | 0.25 | JavaFoil+Calcfoil stall+Eppler ext transition
102 | 8000000 | 0.25 | XFOIL ncrit=9
103 | 8000000 | 0.5 | JavaFoil+Calcfoil stall+Eppler ext transition
104 | 8000000 | 0.5 | XFOIL ncrit=9
105 | 10000000 | 0 | JavaFoil+Calcfoil stall+Eppler ext transition
106 | 10000000 | 0 | XFOIL ncrit=9
107 | 10000000 | 0.1 | JavaFoil+Calcfoil stall+Eppler ext transition
108 | 10000000 | 0.1 | XFOIL ncrit=9
109 | 10000000 | 0.25 | JavaFoil+Calcfoil stall+Eppler ext transition
110 | 10000000 | 0.25 | XFOIL ncrit=9
111 | 10000000 | 0.5 | JavaFoil+Calcfoil stall+Eppler ext transition
112 | 10000000 | 0.5 | XFOIL ncrit=9
113 | 12000000 | 0 | JavaFoil+Calcfoil stall+Eppler ext transition
114 | 12000000 | 0 | XFOIL ncrit=9
115 | 12000000 | 0.1 | JavaFoil+Calcfoil stall+Eppler ext transition
116 | 12000000 | 0.1 | XFOIL ncrit=9
117 | 12000000 | 0.25 | JavaFoil+Calcfoil stall+Eppler ext transition
118 | 12000000 | 0.25 | XFOIL ncrit=9
119 | 12000000 | 0.5 | JavaFoil+Calcfoil stall+Eppler ext transition
120 | 12000000 | 0.5 | XFOIL ncrit=9
121 | 14000000 | 0 | JavaFoil+Calcfoil stall+Eppler ext transition
122 | 14000000 | 0 | XFOIL ncrit=9
123 | 14000000 | 0.1 | JavaFoil+Calcfoil stall+Eppler ext transition
124 | 14000000 | 0.1 | XFOIL ncrit=9
125 | 14000000 | 0.25 | JavaFoil+Calcfoil stall+Eppler ext transition
126 | 14000000 | 0.25 | XFOIL ncrit=9
127 | 14000000 | 0.5 | JavaFoil+Calcfoil stall+Eppler ext transition
128 | 14000000 | 0.5 | XFOIL ncrit=9
129 | 16000000 | 0 | JavaFoil+Calcfoil stall+Eppler ext transition
130 | 16000000 | 0 | XFOIL ncrit=9
131 | 16000000 | 0.1 | JavaFoil+Calcfoil stall+Eppler ext transition
132 | 16000000 | 0.1 | XFOIL ncrit=9
133 | 16000000 | 0.25 | JavaFoil+Calcfoil stall+Eppler ext transition
134 | 16000000 | 0.25 | XFOIL ncrit=9
135 | 16000000 | 0.5 | JavaFoil+Calcfoil stall+Eppler ext transition
136 | 16000000 | 0.5 | XFOIL ncrit=9
137 | 18000000 | 0 | JavaFoil+Calcfoil stall+Eppler ext transition
138 | 18000000 | 0 | XFOIL ncrit=9
139 | 18000000 | 0.1 | JavaFoil+Calcfoil stall+Eppler ext transition
140 | 18000000 | 0.1 | XFOIL ncrit=9
141 | 18000000 | 0.25 | JavaFoil+Calcfoil stall+Eppler ext transition
142 | 18000000 | 0.25 | XFOIL ncrit=9
143 | 18000000 | 0.5 | JavaFoil+Calcfoil stall+Eppler ext transition
144 | 18000000 | 0.5 | XFOIL ncrit=9
145 | 20000000 | 0 | JavaFoil+Calcfoil stall+Eppler ext transition
146 | 20000000 | 0 | XFOIL ncrit=9
147 | 20000000 | 0.1 | JavaFoil+Calcfoil stall+Eppler ext transition
148 | 20000000 | 0.1 | XFOIL ncrit=9
149 | 20000000 | 0.25 | JavaFoil+Calcfoil stall+Eppler ext transition
150 | 20000000 | 0.25 | XFOIL ncrit=9
151 | 20000000 | 0.5 | JavaFoil+Calcfoil stall+Eppler ext transition
152 | 20000000 | 0.5 | XFOIL ncrit=9

## 1. Re 50k Mach 0.00 (1)
BIGFOIL.COM POLAR EXPORT
GA 30-218
GA 30-218 |  |  |  | Cl Max: | 1.687 | at alpha= | 20 | deg
JavaFoil+Calcfoil stall+Eppler ext transition |  |  |  | L/D Max: | 33.691 | at alpha= | 7.5 | deg
Re: | 50000 |  |  | Cd Min: | 0.01991 | at alpha= | -0.5 | deg
Mach: | 0 |  |  | Cl=0 at alpha= | -1.6508 | deg
|  |  |  | @ Cl=0.1, Cd= | 0.019968
|  |  |  | @ Cl=0.4, Cd= | 0.02102
|  |  |  | @ Cl=0.6, Cd= | 0.022763
alpha (deg) | Cl | Cd | Cm | Cl/Cd
-20 | -1.219 | 0.24689 | -0.003 | -4.936
-19.5 | -1.221 | 0.2316 | -0.003 | -5.274
-19 | -1.222 | 0.22138 | -0.004 | -5.521
-18.5 | -1.22 | 0.20633 | -0.004 | -5.915
-18 | -1.217 | 0.19519 | -0.004 | -6.233
-17.5 | -1.209 | 0.1856 | -0.005 | -6.513
-17 | -1.198 | 0.17494 | -0.005 | -6.85
-16.5 | -1.185 | 0.16799 | -0.005 | -7.057
-16 | -1.17 | 0.15675 | -0.006 | -7.465
-15.5 | -1.153 | 0.14859 | -0.006 | -7.756
-15 | -1.132 | 0.14009 | -0.006 | -8.083
-14.5 | -1.11 | 0.13184 | -0.007 | -8.419
-14 | -1.085 | 0.12503 | -0.007 | -8.68
-13.5 | -1.058 | 0.11643 | -0.007 | -9.088
-13 | -1.029 | 0.11033 | -0.008 | -9.328
-12.5 | -0.998 | 0.10385 | -0.008 | -9.613
-12 | -0.966 | 0.0971 | -0.009 | -9.944
-11.5 | -0.931 | 0.09227 | -0.01 | -10.091
-11 | -0.895 | 0.08642 | -0.01 | -10.353
-10.5 | -0.857 | 0.08067 | -0.011 | -10.627
-10 | -0.818 | 0.07571 | -0.012 | -10.805
-9.5 | -0.786 | 0.06777 | -0.014 | -11.594
-9 | -0.757 | 0.05809 | -0.016 | -13.037
-8.5 | -0.736 | 0.04635 | -0.018 | -15.874
-8 | -0.723 | 0.03438 | -0.021 | -21.023
-7.5 | -0.689 | 0.02951 | -0.022 | -23.337
-7 | -0.64 | 0.02735 | -0.023 | -23.39
-6.5 | -0.586 | 0.02601 | -0.024 | -22.521
-6 | -0.529 | 0.0247 | -0.024 | -21.428
-5.5 | -0.472 | 0.02363 | -0.025 | -19.989
-5 | -0.414 | 0.02279 | -0.026 | -18.178
-4.5 | -0.357 | 0.02208 | -0.027 | -16.155
-4 | -0.295 | 0.02157 | -0.027 | -13.653
-3.5 | -0.232 | 0.02109 | -0.028 | -11.007
-3 | -0.169 | 0.02075 | -0.029 | -8.167
-2.5 | -0.107 | 0.02046 | -0.029 | -5.21
-2 | -0.044 | 0.02029 | -0.03 | -2.148
-1.5 | 0.019 | 0.02011 | -0.031 | 0.969
-1 | 0.083 | 0.01999 | -0.031 | 4.133
-0.5 | 0.146 | 0.01991 | -0.032 | 7.321
0 | 0.203 | 0.02074 | -0.033 | 9.773
0.5 | 0.263 | 0.02092 | -0.033 | 12.585
1 | 0.325 | 0.02099 | -0.034 | 15.484
1.5 | 0.389 | 0.02094 | -0.035 | 18.568
2 | 0.451 | 0.02139 | -0.036 | 21.081
2.5 | 0.511 | 0.02186 | -0.036 | 23.393
3 | 0.572 | 0.02245 | -0.037 | 25.46
3.5 | 0.632 | 0.02312 | -0.038 | 27.324
4 | 0.691 | 0.02386 | -0.038 | 28.939
4.5 | 0.749 | 0.02472 | -0.039 | 30.294
5 | 0.806 | 0.02568 | -0.039 | 31.402
5.5 | 0.864 | 0.0267 | -0.04 | 32.348
6 | 0.92 | 0.02784 | -0.041 | 33.053
6.5 | 0.976 | 0.02915 | -0.041 | 33.481
7 | 1.031 | 0.03062 | -0.042 | 33.677
7.5 | 1.085 | 0.03221 | -0.042 | 33.691
8 | 1.139 | 0.03404 | -0.043 | 33.47
8.5 | 1.189 | 0.0353 | -0.043 | 33.688
9 | 1.237 | 0.03716 | -0.044 | 33.285
9.5 | 1.281 | 0.03989 | -0.044 | 32.121
10 | 1.321 | 0.04344 | -0.044 | 30.416
10.5 | 1.358 | 0.04772 | -0.044 | 28.45
11 | 1.384 | 0.05493 | -0.043 | 25.2
11.5 | 1.4 | 0.06281 | -0.042 | 22.28
12 | 1.416 | 0.07252 | -0.041 | 19.524
12.5 | 1.434 | 0.08264 | -0.039 | 17.347
13 | 1.454 | 0.09227 | -0.038 | 15.763
13.5 | 1.484 | 0.09972 | -0.038 | 14.884
14 | 1.509 | 0.10833 | -0.037 | 13.929
14.5 | 1.536 | 0.11622 | -0.037 | 13.216
15 | 1.56 | 0.12459 | -0.036 | 12.521
15.5 | 1.581 | 0.13446 | -0.036 | 11.761
16 | 1.604 | 0.14277 | -0.035 | 11.232
16.5 | 1.624 | 0.15176 | -0.035 | 10.702
17 | 1.641 | 0.1599 | -0.035 | 10.264
17.5 | 1.655 | 0.16904 | -0.035 | 9.789
18 | 1.666 | 0.17876 | -0.035 | 9.32
18.5 | 1.674 | 0.18903 | -0.035 | 8.856
19 | 1.681 | 0.19983 | -0.035 | 8.415
19.5 | 1.685 | 0.21095 | -0.035 | 7.99
20 | 1.687 | 0.22211 | -0.035 | 7.595

## 2. Re 50k Mach 0.00 (2)
BIGFOIL.COM POLAR EXPORT
GA 30-218
GA 30-218 |  |  |  | Cl Max: | 0.53 | at alpha= | 7 | deg
XFOIL ncrit=9 |  |  |  | L/D Max: | 8.3914 | at alpha= | 7 | deg
Re: | 50000 |  |  | Cd Min: | 0.15012 | at alpha= | -13.5 | deg
Mach: | 0 |  |  | Cl=0 at alpha= | 0.01854 | deg
|  |  |  | @ Cl=0.1, Cd= | 0.047287
|  |  |  | @ Cl=0.4, Cd= | 0.05501
|  |  |  | @ Cl=0.6, Cd= | 0.10892
alpha (deg) | Cl | Cd | Cm | Cl/Cd
-13.5 | -0.323 | 0.15012 | -0.0286 | -2.1516
-13 | -0.3486 | 0.14943 | -0.0295 | -2.3329
-12.5 | -0.3064 | 0.13979 | -0.0293 | -2.1919
-12 | -0.2912 | 0.13321 | -0.0292 | -2.186
-11.5 | -0.2943 | 0.12821 | -0.0291 | -2.2955
-10 | -0.6666 | 0.06917 | -0.0499 | -9.6371
-9.5 | -0.7604 | 0.06385 | -0.0367 | -11.9092
-9 | -0.8375 | 0.05764 | -0.0246 | -14.5298
-8.5 | -0.8904 | 0.05147 | -0.0136 | -17.2994
-8 | -0.8792 | 0.04864 | -0.0081 | -18.0757
-7.5 | -0.8721 | 0.04554 | -0.0022 | -19.1502
-7 | -0.8619 | 0.04263 | 0.0036 | -20.2182
-6.5 | -0.8487 | 0.03999 | 0.0091 | -21.2228
-6 | -0.8231 | 0.03862 | 0.0136 | -21.3128
-5.5 | -0.8003 | 0.03716 | 0.0183 | -21.5366
-5 | -0.7766 | 0.03602 | 0.023 | -21.5602
-4.5 | -0.7516 | 0.03511 | 0.0274 | -21.407
-4 | -0.7255 | 0.03431 | 0.0317 | -21.1454
-3.5 | -0.6984 | 0.03355 | 0.0358 | -20.8167
-3 | -0.67 | 0.03287 | 0.0397 | -20.3833
-2.5 | -0.6405 | 0.03246 | 0.0434 | -19.732
-1.5 | -0.5068 | 0.03558 | 0.0386 | -14.244
-1 | -0.4216 | 0.03807 | 0.0346 | -11.0743
-0.5 | -0.2552 | 0.04267 | 0.0168 | -5.9808
0 | -0.0097 | 0.04701 | -0.0171 | -0.20634
0.5 | 0.2519 | 0.04767 | -0.0556 | 5.2842
1 | 0.267 | 0.04763 | -0.0545 | 5.6057
1.5 | 0.2948 | 0.04778 | -0.0529 | 6.1699
2 | 0.3189 | 0.04836 | -0.0498 | 6.5943
2.5 | 0.309 | 0.04961 | -0.0421 | 6.2286
3 | 0.3418 | 0.05028 | -0.0392 | 6.7979
3.5 | 0.3779 | 0.051 | -0.0362 | 7.4098
4 | 0.354 | 0.05341 | -0.0272 | 6.628
4.5 | 0.3808 | 0.05479 | -0.0234 | 6.9502
5 | 0.4314 | 0.05537 | -0.0215 | 7.7912
5.5 | 0.4233 | 0.05875 | -0.0156 | 7.2051
6 | 0.4324 | 0.06173 | -0.0114 | 7.0047
6.5 | 0.4682 | 0.06339 | -0.0087 | 7.386
7 | 0.53 | 0.06316 | -0.0065 | 8.3914
7.5 | 0.4935 | 0.07041 | -0.0024 | 7.0089
8 | 0.4941 | 0.07537 | 0.0001 | 6.5557
8.5 | 0.5004 | 0.08037 | 0.002 | 6.2262
9 | 0.4996 | 0.08649 | 0.0032 | 5.7764
9.5 | 0.4998 | 0.09299 | 0.0037 | 5.3748
10 | 0.5135 | 0.09866 | 0.0043 | 5.2047
10.5 | 0.4881 | 0.10892 | 0.0023 | 4.4813

## 3. Re 50k Mach 0.10 (1)
BIGFOIL.COM POLAR EXPORT
GA 30-218
GA 30-218 |  |  |  | Cl Max: | 1.669 | at alpha= | 19.5 | deg
JavaFoil+Calcfoil stall+Eppler ext transition |  |  |  | L/D Max: | 33.542 | at alpha= | 7.5 | deg
Re: | 50000 |  |  | Cd Min: | 0.01995 | at alpha= | -0.5 | deg
Mach: | 0.1 |  |  | Cl=0 at alpha= | -1.6562 | deg
|  |  |  | @ Cl=0.1, Cd= | 0.020016
|  |  |  | @ Cl=0.4, Cd= | 0.021087
|  |  |  | @ Cl=0.6, Cd= | 0.022855
alpha (deg) | Cl | Cd | Cm | Cl/Cd
-20 | -1.19 | 0.25293 | -0.003 | -4.706
-19.5 | -1.196 | 0.23916 | -0.003 | -5
-19 | -1.2 | 0.2285 | -0.004 | -5.25
-18.5 | -1.201 | 0.212 | -0.004 | -5.663
-18 | -1.2 | 0.20013 | -0.004 | -5.994
-17.5 | -1.194 | 0.18985 | -0.005 | -6.291
-17 | -1.186 | 0.17872 | -0.005 | -6.637
-16.5 | -1.175 | 0.16793 | -0.005 | -6.998
-16 | -1.162 | 0.15951 | -0.006 | -7.284
-15.5 | -1.146 | 0.1511 | -0.006 | -7.585
-15 | -1.128 | 0.14231 | -0.006 | -7.924
-14.5 | -1.106 | 0.13379 | -0.007 | -8.271
-14 | -1.083 | 0.12499 | -0.007 | -8.664
-13.5 | -1.057 | 0.1179 | -0.007 | -8.965
-13 | -1.029 | 0.1111 | -0.008 | -9.265
-12.5 | -0.999 | 0.10457 | -0.008 | -9.556
-12 | -0.967 | 0.09822 | -0.009 | -9.841
-11.5 | -0.933 | 0.09295 | -0.01 | -10.04
-11 | -0.897 | 0.08719 | -0.01 | -10.284
-10.5 | -0.858 | 0.08155 | -0.011 | -10.526
-10 | -0.819 | 0.0765 | -0.012 | -10.713
-9.5 | -0.783 | 0.06997 | -0.013 | -11.197
-9 | -0.763 | 0.0572 | -0.016 | -13.341
-8.5 | -0.733 | 0.04864 | -0.018 | -15.064
-8 | -0.715 | 0.03695 | -0.02 | -19.348
-7.5 | -0.69 | 0.02998 | -0.022 | -23.013
-7 | -0.642 | 0.02762 | -0.023 | -23.234
-6.5 | -0.588 | 0.02624 | -0.024 | -22.396
-6 | -0.531 | 0.02487 | -0.024 | -21.355
-5.5 | -0.474 | 0.02378 | -0.025 | -19.932
-5 | -0.416 | 0.02291 | -0.026 | -18.158
-4.5 | -0.358 | 0.02218 | -0.027 | -16.164
-4 | -0.296 | 0.02166 | -0.028 | -13.667
-3.5 | -0.233 | 0.02118 | -0.028 | -11.014
-3 | -0.17 | 0.0208 | -0.029 | -8.185
-2.5 | -0.107 | 0.0205 | -0.03 | -5.225
-2 | -0.044 | 0.02033 | -0.03 | -2.154
-1.5 | 0.02 | 0.02016 | -0.031 | 0.972
-1 | 0.083 | 0.02004 | -0.032 | 4.145
-0.5 | 0.146 | 0.01995 | -0.032 | 7.343
0 | 0.204 | 0.02087 | -0.033 | 9.757
0.5 | 0.264 | 0.02099 | -0.033 | 12.603
1 | 0.327 | 0.02104 | -0.034 | 15.524
1.5 | 0.391 | 0.02102 | -0.035 | 18.59
2 | 0.453 | 0.02148 | -0.036 | 21.087
2.5 | 0.514 | 0.02197 | -0.037 | 23.39
3 | 0.574 | 0.02256 | -0.037 | 25.447
3.5 | 0.634 | 0.02324 | -0.038 | 27.299
4 | 0.694 | 0.024 | -0.038 | 28.903
4.5 | 0.752 | 0.02488 | -0.039 | 30.228
5 | 0.81 | 0.02582 | -0.04 | 31.364
5.5 | 0.867 | 0.02692 | -0.04 | 32.22
6 | 0.924 | 0.02809 | -0.041 | 32.898
6.5 | 0.98 | 0.02938 | -0.041 | 33.354
7 | 1.035 | 0.0309 | -0.042 | 33.505
7.5 | 1.09 | 0.03249 | -0.042 | 33.542
8 | 1.144 | 0.03444 | -0.043 | 33.21
8.5 | 1.194 | 0.03572 | -0.043 | 33.419
9 | 1.241 | 0.03763 | -0.044 | 32.975
9.5 | 1.285 | 0.04046 | -0.044 | 31.76
10 | 1.324 | 0.04422 | -0.044 | 29.948
10.5 | 1.358 | 0.04896 | -0.044 | 27.738
11 | 1.386 | 0.05608 | -0.043 | 24.713
11.5 | 1.396 | 0.06535 | -0.042 | 21.361
12 | 1.416 | 0.07432 | -0.041 | 19.052
12.5 | 1.434 | 0.08441 | -0.039 | 16.994
13 | 1.456 | 0.09399 | -0.038 | 15.487
13.5 | 1.485 | 0.10161 | -0.037 | 14.611
14 | 1.509 | 0.1105 | -0.037 | 13.655
14.5 | 1.536 | 0.118 | -0.037 | 13.018
15 | 1.559 | 0.12661 | -0.036 | 12.316
15.5 | 1.579 | 0.13652 | -0.035 | 11.569
16 | 1.601 | 0.14543 | -0.035 | 11.01
16.5 | 1.621 | 0.15359 | -0.035 | 10.554
17 | 1.636 | 0.16223 | -0.035 | 10.087
17.5 | 1.648 | 0.17193 | -0.035 | 9.587
18 | 1.658 | 0.18212 | -0.035 | 9.101
18.5 | 1.664 | 0.19296 | -0.035 | 8.622
19 | 1.667 | 0.2042 | -0.035 | 8.166
19.5 | 1.669 | 0.21636 | -0.035 | 7.714
20 | 1.669 | 0.22565 | -0.035 | 7.395

## 4. Re 50k Mach 0.10 (2)
BIGFOIL.COM POLAR EXPORT
GA 30-218
GA 30-218 |  |  |  | Cl Max: | 0.5052 | at alpha= | 10 | deg
XFOIL ncrit=9 |  |  |  | L/D Max: | 7.7319 | at alpha= | 5 | deg
Re: | 50000 |  |  | Cd Min: | 0.15059 | at alpha= | -13.5 | deg
Mach: | 0.1 |  |  | Cl=0 at alpha= | 0.049693 | deg
|  |  |  | @ Cl=0.1, Cd= | 0.047639
|  |  |  | @ Cl=0.4, Cd= | 0.054946
|  |  |  | @ Cl=0.6, Cd= | 0.1099
alpha (deg) | Cl | Cd | Cm | Cl/Cd
-13.5 | -0.3214 | 0.15059 | -0.0288 | -2.1343
-13 | -0.3455 | 0.14981 | -0.0297 | -2.3063
-12.5 | -0.3038 | 0.14016 | -0.0295 | -2.1675
-12 | -0.2894 | 0.13366 | -0.0295 | -2.1652
-11.5 | -0.2936 | 0.12879 | -0.0293 | -2.2797
-10 | -0.65 | 0.07058 | -0.0514 | -9.2094
-9.5 | -0.7409 | 0.06534 | -0.0389 | -11.3391
-9 | -0.8217 | 0.05924 | -0.0267 | -13.8707
-8.5 | -0.884 | 0.05283 | -0.0152 | -16.7329
-8 | -0.8708 | 0.05006 | -0.0099 | -17.3951
-7.5 | -0.8686 | 0.04665 | -0.0035 | -18.6195
-7 | -0.8604 | 0.0436 | 0.0024 | -19.7339
-6.5 | -0.8481 | 0.0409 | 0.0081 | -20.7359
-6 | -0.8258 | 0.03913 | 0.0129 | -21.104
-5.5 | -0.8056 | 0.03743 | 0.0179 | -21.5228
-5 | -0.7824 | 0.03627 | 0.0227 | -21.5715
-4.5 | -0.7554 | 0.03548 | 0.027 | -21.2909
-4 | -0.7286 | 0.0347 | 0.0313 | -20.9971
-3.5 | -0.7016 | 0.03391 | 0.0355 | -20.6901
-3 | -0.6742 | 0.03316 | 0.0395 | -20.3317
-2.5 | -0.6449 | 0.03266 | 0.0432 | -19.7459
-2 | -0.5905 | 0.03351 | 0.0427 | -17.6216
-1.5 | -0.5063 | 0.03585 | 0.038 | -14.1227
-1 | -0.4148 | 0.03858 | 0.0329 | -10.7517
-0.5 | -0.268 | 0.04255 | 0.0185 | -6.2985
0 | -0.0243 | 0.04708 | -0.0147 | -0.51614
0.5 | 0.2202 | 0.04818 | -0.0504 | 4.5704
1 | 0.2747 | 0.04786 | -0.0554 | 5.7397
1.5 | 0.312 | 0.04786 | -0.0551 | 6.519
2 | 0.3006 | 0.04891 | -0.0475 | 6.146
2.5 | 0.3138 | 0.04979 | -0.0426 | 6.3025
3 | 0.359 | 0.05021 | -0.041 | 7.15
3.5 | 0.3453 | 0.05208 | -0.0327 | 6.6302
4 | 0.3525 | 0.05373 | -0.0269 | 6.5606
4.5 | 0.3911 | 0.05472 | -0.0241 | 7.1473
5 | 0.4309 | 0.05573 | -0.0212 | 7.7319
5.5 | 0.4097 | 0.05972 | -0.0145 | 6.8603
6 | 0.4332 | 0.06199 | -0.0112 | 6.9882
6.5 | 0.4801 | 0.06298 | -0.0088 | 7.6231
7 | 0.4902 | 0.06648 | -0.0052 | 7.3736
7.5 | 0.4787 | 0.07192 | -0.0019 | 6.656
8 | 0.4888 | 0.07619 | 0.0005 | 6.4155
8.5 | 0.499 | 0.08091 | 0.0023 | 6.1673
9 | 0.4954 | 0.08732 | 0.0034 | 5.6734
9.5 | 0.4918 | 0.09421 | 0.0038 | 5.2203
10 | 0.5052 | 0.1 | 0.0042 | 5.052
10.5 | 0.4837 | 0.1099 | 0.0023 | 4.4013

## 5. Re 50k Mach 0.25 (1)
BIGFOIL.COM POLAR EXPORT
GA 30-218
GA 30-218 |  |  |  | Cl Max: | 1.588 | at alpha= | 17 | deg
JavaFoil+Calcfoil stall+Eppler ext transition |  |  |  | L/D Max: | 32.573 | at alpha= | 7 | deg
Re: | 50000 |  |  | Cd Min: | 0.02026 | at alpha= | -0.5 | deg
Mach: | 0.25 |  |  | Cl=0 at alpha= | -1.6539 | deg
|  |  |  | @ Cl=0.1, Cd= | 0.020321
|  |  |  | @ Cl=0.4, Cd= | 0.021707
|  |  |  | @ Cl=0.6, Cd= | 0.023375
alpha (deg) | Cl | Cd | Cm | Cl/Cd
-20 | -0.935 | 0.30713 | -0.003 | -3.043
-19.5 | -0.969 | 0.29128 | -0.003 | -3.328
-19 | -1.001 | 0.26639 | -0.004 | -3.756
-18.5 | -1.027 | 0.25416 | -0.004 | -4.043
-18 | -1.05 | 0.23804 | -0.004 | -4.413
-17.5 | -1.067 | 0.2207 | -0.005 | -4.836
-17 | -1.078 | 0.20423 | -0.005 | -5.28
-16.5 | -1.086 | 0.19127 | -0.005 | -5.675
-16 | -1.088 | 0.1777 | -0.006 | -6.124
-15.5 | -1.087 | 0.166 | -0.006 | -6.55
-15 | -1.082 | 0.15486 | -0.006 | -6.985
-14.5 | -1.072 | 0.14513 | -0.007 | -7.386
-14 | -1.058 | 0.13613 | -0.007 | -7.775
-13.5 | -1.041 | 0.1267 | -0.007 | -8.217
-13 | -1.02 | 0.11747 | -0.008 | -8.68
-12.5 | -0.995 | 0.11087 | -0.008 | -8.978
-12 | -0.968 | 0.10363 | -0.009 | -9.342
-11.5 | -0.938 | 0.09741 | -0.009 | -9.628
-11 | -0.905 | 0.09145 | -0.01 | -9.891
-10.5 | -0.868 | 0.08553 | -0.011 | -10.148
-10 | -0.83 | 0.08 | -0.011 | -10.375
-9.5 | -0.793 | 0.07338 | -0.013 | -10.807
-9 | -0.761 | 0.06518 | -0.015 | -11.68
-8.5 | -0.733 | 0.05553 | -0.017 | -13.192
-8 | -0.708 | 0.04472 | -0.02 | -15.828
-7.5 | -0.694 | 0.03307 | -0.022 | -21
-7 | -0.652 | 0.02943 | -0.024 | -22.149
-6.5 | -0.6 | 0.02731 | -0.024 | -21.961
-6 | -0.542 | 0.02594 | -0.025 | -20.897
-5.5 | -0.484 | 0.02469 | -0.026 | -19.594
-5 | -0.425 | 0.02361 | -0.026 | -17.997
-4.5 | -0.364 | 0.02279 | -0.027 | -15.982
-4 | -0.304 | 0.02212 | -0.028 | -13.739
-3.5 | -0.24 | 0.02163 | -0.029 | -11.077
-3 | -0.175 | 0.02119 | -0.03 | -8.254
-2.5 | -0.11 | 0.0209 | -0.03 | -5.264
-2 | -0.045 | 0.02064 | -0.031 | -2.18
-1.5 | 0.02 | 0.02049 | -0.032 | 0.983
-1 | 0.085 | 0.02034 | -0.032 | 4.194
-0.5 | 0.15 | 0.02026 | -0.033 | 7.426
0 | 0.209 | 0.02133 | -0.034 | 9.785
0.5 | 0.271 | 0.02145 | -0.034 | 12.644
1 | 0.336 | 0.02151 | -0.035 | 15.628
1.5 | 0.401 | 0.02171 | -0.036 | 18.493
2 | 0.464 | 0.022 | -0.037 | 21.096
2.5 | 0.526 | 0.02257 | -0.037 | 23.324
3 | 0.588 | 0.02323 | -0.038 | 25.32
3.5 | 0.65 | 0.02398 | -0.039 | 27.097
4 | 0.71 | 0.02481 | -0.039 | 28.617
4.5 | 0.77 | 0.02574 | -0.04 | 29.917
5 | 0.829 | 0.02681 | -0.041 | 30.926
5.5 | 0.888 | 0.028 | -0.041 | 31.706
6 | 0.945 | 0.02934 | -0.042 | 32.22
6.5 | 1.002 | 0.03082 | -0.042 | 32.516
7 | 1.059 | 0.0325 | -0.043 | 32.573
7.5 | 1.115 | 0.03445 | -0.043 | 32.373
8 | 1.167 | 0.03647 | -0.044 | 31.999
8.5 | 1.216 | 0.03892 | -0.044 | 31.243
9 | 1.262 | 0.04052 | -0.045 | 31.134
9.5 | 1.301 | 0.04451 | -0.044 | 29.222
10 | 1.335 | 0.04953 | -0.044 | 26.948
10.5 | 1.36 | 0.05632 | -0.043 | 24.146
11 | 1.378 | 0.06625 | -0.042 | 20.798
11.5 | 1.39 | 0.07635 | -0.04 | 18.201
12 | 1.409 | 0.08615 | -0.039 | 16.357
12.5 | 1.431 | 0.09555 | -0.038 | 14.973
13 | 1.457 | 0.10377 | -0.037 | 14.038
13.5 | 1.482 | 0.11215 | -0.036 | 13.217
14 | 1.507 | 0.12095 | -0.036 | 12.458
14.5 | 1.526 | 0.12949 | -0.035 | 11.789
15 | 1.547 | 0.13854 | -0.035 | 11.165
15.5 | 1.563 | 0.14917 | -0.035 | 10.481
16 | 1.577 | 0.15871 | -0.035 | 9.934
16.5 | 1.587 | 0.16961 | -0.035 | 9.355
17 | 1.588 | 0.18123 | -0.035 | 8.762
17.5 | 1.586 | 0.19201 | -0.035 | 8.262
18 | 1.579 | 0.20554 | -0.034 | 7.682
18.5 | 1.568 | 0.21825 | -0.034 | 7.184
19 | 1.552 | 0.23112 | -0.034 | 6.717
19.5 | 1.532 | 0.24618 | -0.034 | 6.222
20 | 1.507 | 0.2619 | -0.033 | 5.754

## 6. Re 50k Mach 0.25 (2)
BIGFOIL.COM POLAR EXPORT
GA 30-218
GA 30-218 |  |  |  | Cl Max: | 0.6929 | at alpha= | 20 | deg
XFOIL ncrit=9 |  |  |  | L/D Max: | 7.0796 | at alpha= | 5.5 | deg
Re: | 50000 |  |  | Cd Min: | 0.23027 | at alpha= | 20 | deg
Mach: | 0.25 |  |  | Cl=0 at alpha= | 0.18211 | deg
|  |  |  | @ Cl=0.1, Cd= | 0.049204
|  |  |  | @ Cl=0.4, Cd= | 0.05957
|  |  |  | @ Cl=0.6, Cd= | 0.19762
alpha (deg) | Cl | Cd | Cm | Cl/Cd
-12.5 | -0.2917 | 0.14232 | -0.0307 | -2.0496
-12 | -0.2805 | 0.13614 | -0.0308 | -2.0604
-11.5 | -0.2925 | 0.13236 | -0.0305 | -2.2099
-10 | -0.3939 | 0.09965 | -0.0418 | -3.9528
-9 | -0.6261 | 0.07101 | -0.0424 | -8.8171
-8.5 | -0.7271 | 0.06489 | -0.0307 | -11.2051
-8 | -0.808 | 0.05816 | -0.0196 | -13.8927
-7.5 | -0.8634 | 0.05161 | -0.0093 | -16.7293
-7 | -0.8594 | 0.04829 | -0.0029 | -17.7966
-6.5 | -0.8542 | 0.04497 | 0.0034 | -18.9949
-6 | -0.8377 | 0.04246 | 0.0089 | -19.7292
-5.5 | -0.8184 | 0.04047 | 0.0142 | -20.2224
-5 | -0.7955 | 0.03894 | 0.0193 | -20.4289
-4.5 | -0.7718 | 0.03766 | 0.0243 | -20.4939
-4 | -0.7467 | 0.03663 | 0.0291 | -20.3849
-3.5 | -0.7203 | 0.03573 | 0.0337 | -20.1595
-3 | -0.693 | 0.03489 | 0.038 | -19.8624
-2.5 | -0.6645 | 0.03421 | 0.0421 | -19.4241
-2 | -0.5804 | 0.03573 | 0.0368 | -16.2441
-1.5 | -0.5042 | 0.03735 | 0.0336 | -13.4993
-1 | -0.4302 | 0.03923 | 0.0318 | -10.9661
-0.5 | -0.3219 | 0.04225 | 0.0248 | -7.6189
0 | -0.0841 | 0.04749 | -0.005 | -1.7709
0.5 | 0.1468 | 0.04964 | -0.0369 | 2.9573
1 | 0.2937 | 0.04956 | -0.0572 | 5.9262
1.5 | 0.3057 | 0.04965 | -0.0537 | 6.1571
2.5 | 0.3108 | 0.05146 | -0.0419 | 6.0396
3 | 0.329 | 0.0524 | -0.0371 | 6.2786
3.5 | 0.3728 | 0.05296 | -0.0347 | 7.0393
4 | 0.3465 | 0.05555 | -0.0256 | 6.2376
4.5 | 0.3542 | 0.05768 | -0.0203 | 6.1408
5 | 0.3882 | 0.05917 | -0.0171 | 6.5608
5.5 | 0.4286 | 0.06054 | -0.0142 | 7.0796
6 | 0.4093 | 0.06512 | -0.0088 | 6.2853
6.5 | 0.4207 | 0.06857 | -0.0054 | 6.1353
7 | 0.4491 | 0.07127 | -0.0027 | 6.3014
7.5 | 0.5058 | 0.07204 | -0.0003 | 7.0211
8 | 0.4831 | 0.07896 | 0.0022 | 6.1183
8.5 | 0.4833 | 0.08468 | 0.0038 | 5.7074
9.5 | 0.4621 | 0.09935 | 0.0042 | 4.6512
10 | 0.472 | 0.10586 | 0.0041 | 4.4587
10.5 | 0.4659 | 0.11461 | 0.0023 | 4.0651
12 | 0.426 | 0.1398 | -0.0057 | 3.0472
12.5 | 0.4456 | 0.146 | -0.0066 | 3.0521
13 | 0.4845 | 0.15441 | -0.0078 | 3.1378
13.5 | 0.4926 | 0.15844 | -0.0084 | 3.1091
14 | 0.4933 | 0.16238 | -0.0096 | 3.0379
14.5 | 0.5085 | 0.16821 | -0.0111 | 3.023
15 | 0.549 | 0.17783 | -0.0123 | 3.0872
15.5 | 0.5496 | 0.1801 | -0.014 | 3.0516
16 | 0.5577 | 0.18484 | -0.0162 | 3.0172
16.5 | 0.593 | 0.19444 | -0.0175 | 3.0498
17 | 0.5989 | 0.19705 | -0.0198 | 3.0393
17.5 | 0.6081 | 0.20184 | -0.0226 | 3.0128
18.5 | 0.6433 | 0.21302 | -0.0273 | 3.0199
19 | 0.6675 | 0.22123 | -0.0294 | 3.0172
19.5 | 0.6811 | 0.2251 | -0.0322 | 3.0258
20 | 0.6929 | 0.23027 | -0.0356 | 3.0091

## 7. Re 50k Mach 0.50 (1)
BIGFOIL.COM POLAR EXPORT
GA 30-218
GA 30-218 |  |  |  | Cl Max: | 1.317 | at alpha= | 11 | deg
JavaFoil+Calcfoil stall+Eppler ext transition |  |  |  | L/D Max: | 28.775 | at alpha= | 5.5 | deg
Re: | 50000 |  |  | Cd Min: | 0.0219 | at alpha= | -0.5 | deg
Mach: | 0.5 |  |  | Cl=0 at alpha= | -1.6528 | deg
|  |  |  | @ Cl=0.1, Cd= | 0.021956
|  |  |  | @ Cl=0.4, Cd= | 0.023783
|  |  |  | @ Cl=0.6, Cd= | 0.025611
alpha (deg) | Cl | Cd | Cm | Cl/Cd
-20 | -1.069 | 0.49946 | -0.005 | -2.14
-19.5 | -1.041 | 0.49974 | -0.006 | -2.083
-19 | -1.009 | 0.46117 | -0.006 | -2.188
-18.5 | -0.98 | 0.4328 | -0.006 | -2.263
-18 | -0.952 | 0.43743 | -0.006 | -2.175
-17.5 | -0.923 | 0.43722 | -0.007 | -2.112
-17 | -0.895 | 0.4314 | -0.007 | -2.075
-16.5 | -0.867 | 0.40697 | -0.007 | -2.13
-16 | -0.838 | 0.41785 | -0.008 | -2.007
-15.5 | -0.806 | 0.3532 | -0.008 | -2.283
-15 | -0.777 | 0.33756 | -0.008 | -2.303
-14.5 | -0.749 | 0.34356 | -0.008 | -2.179
-14 | -0.72 | 0.31786 | -0.008 | -2.265
-13.5 | -0.692 | 0.29971 | -0.009 | -2.308
-13 | -0.663 | 0.3034 | -0.009 | -2.185
-12.5 | -0.634 | 0.28866 | -0.01 | -2.197
-12 | -0.604 | 0.2378 | -0.009 | -2.538
-11.5 | -0.575 | 0.23399 | -0.009 | -2.456
-11 | -0.546 | 0.2133 | -0.009 | -2.559
-10.5 | -0.659 | 0.13894 | -0.009 | -4.744
-10 | -0.772 | 0.11034 | -0.01 | -6.995
-9.5 | -0.782 | 0.09751 | -0.011 | -8.023
-9 | -0.767 | 0.08707 | -0.012 | -8.815
-8.5 | -0.74 | 0.07865 | -0.013 | -9.411
-8 | -0.703 | 0.07161 | -0.014 | -9.82
-7.5 | -0.663 | 0.06547 | -0.016 | -10.123
-7 | -0.636 | 0.05408 | -0.02 | -11.762
-6.5 | -0.613 | 0.04107 | -0.024 | -14.914
-6 | -0.583 | 0.03218 | -0.026 | -18.126
-5.5 | -0.526 | 0.02944 | -0.028 | -17.88
-5 | -0.462 | 0.02772 | -0.028 | -16.665
-4.5 | -0.397 | 0.02622 | -0.029 | -15.151
-4 | -0.331 | 0.02492 | -0.03 | -13.285
-3.5 | -0.263 | 0.02397 | -0.031 | -10.963
-3 | -0.193 | 0.02324 | -0.032 | -8.307
-2.5 | -0.123 | 0.02265 | -0.034 | -5.423
-2 | -0.05 | 0.02232 | -0.034 | -2.251
-1.5 | 0.022 | 0.02211 | -0.035 | 1.017
-1 | 0.095 | 0.02196 | -0.036 | 4.34
-0.5 | 0.168 | 0.0219 | -0.037 | 7.675
0 | 0.232 | 0.02323 | -0.037 | 9.977
0.5 | 0.303 | 0.02335 | -0.038 | 12.985
1 | 0.374 | 0.02359 | -0.039 | 15.871
1.5 | 0.444 | 0.02411 | -0.04 | 18.415
2 | 0.513 | 0.02477 | -0.041 | 20.718
2.5 | 0.582 | 0.02532 | -0.041 | 22.984
3 | 0.65 | 0.02642 | -0.042 | 24.606
3.5 | 0.717 | 0.0275 | -0.043 | 26.074
4 | 0.783 | 0.02875 | -0.043 | 27.236
4.5 | 0.848 | 0.03025 | -0.044 | 28.034
5 | 0.912 | 0.03191 | -0.045 | 28.573
5.5 | 0.974 | 0.03385 | -0.045 | 28.775
6 | 1.035 | 0.03604 | -0.046 | 28.722
6.5 | 1.097 | 0.03879 | -0.047 | 28.278
7 | 1.15 | 0.04191 | -0.047 | 27.44
7.5 | 1.197 | 0.04599 | -0.047 | 26.027
8 | 1.232 | 0.05161 | -0.046 | 23.87
8.5 | 1.252 | 0.06016 | -0.045 | 20.808
9 | 1.262 | 0.07116 | -0.043 | 17.733
9.5 | 1.271 | 0.08319 | -0.039 | 15.275
10 | 1.286 | 0.09286 | -0.037 | 13.848
10.5 | 1.303 | 0.10478 | -0.035 | 12.434
11 | 1.317 | 0.11501 | -0.035 | 11.45
11.5 | 1.308 | 0.12934 | -0.035 | 10.112
12 | 1.267 | 0.14899 | -0.033 | 8.506
12.5 | 1.137 | 0.17897 | -0.032 | 6.354
13 | 0.853 | 0.26588 | -0.029 | 3.21
13.5 | 0.883 | 0.31901 | -0.03 | 2.767
14 | 0.911 | 0.33149 | -0.031 | 2.749
14.5 | 0.944 | 0.37071 | -0.035 | 2.546
15 | 0.972 | 0.40878 | -0.035 | 2.379
15.5 | 1.001 | 0.42289 | -0.036 | 2.366
16 | 1.029 | 0.41097 | -0.036 | 2.504

## 8. Re 50k Mach 0.50 (2)
BIGFOIL.COM POLAR EXPORT
GA 30-218
GA 30-218 |  |  |  | Cl Max: | 0.7501 | at alpha= | 20 | deg
XFOIL ncrit=9 |  |  |  | L/D Max: | 6.0093 | at alpha= | 2 | deg
Re: | 50000 |  |  | Cd Min: | 0.25684 | at alpha= | 20 | deg
Mach: | 0.5 |  |  | Cl=0 at alpha= | 0.92061 | deg
|  |  |  | @ Cl=0.1, Cd= | 0.056282
|  |  |  | @ Cl=0.4, Cd= | 0.11402
|  |  |  | @ Cl=0.6, Cd= | 0.20726
alpha (deg) | Cl | Cd | Cm | Cl/Cd
-9 | -0.3429 | 0.11204 | -0.031 | -3.0605
-8.5 | -0.374 | 0.10629 | -0.0285 | -3.5187
-8 | -0.4153 | 0.0997 | -0.0267 | -4.1655
-7.5 | -0.4224 | 0.09559 | -0.0221 | -4.4189
-7 | -0.4738 | 0.08824 | -0.0203 | -5.3694
-6.5 | -0.5539 | 0.07835 | -0.0197 | -7.0696
-6 | -0.6544 | 0.06977 | -0.0136 | -9.3794
-5.5 | -0.7478 | 0.06173 | -0.0048 | -12.114
-5 | -0.7697 | 0.05724 | 0.003 | -13.4469
-4.5 | -0.7895 | 0.05252 | 0.0107 | -15.0324
-4 | -0.7946 | 0.04855 | 0.0178 | -16.3666
-3.5 | -0.765 | 0.0463 | 0.0214 | -16.5227
-3 | -0.6964 | 0.04556 | 0.0202 | -15.2853
-2.5 | -0.635 | 0.04478 | 0.02 | -14.1804
-2 | -0.5779 | 0.04422 | 0.021 | -13.0687
-1.5 | -0.5108 | 0.04429 | 0.0208 | -11.5331
-1 | -0.4528 | 0.04471 | 0.0223 | -10.1275
-0.5 | -0.3925 | 0.04576 | 0.0241 | -8.5774
0 | -0.2892 | 0.04828 | 0.0205 | -5.9901
0.5 | -0.1886 | 0.05092 | 0.0151 | -3.7038
1 | 0.0356 | 0.05552 | -0.0119 | 0.64121
1.5 | 0.2461 | 0.05801 | -0.0402 | 4.2424
2 | 0.348 | 0.05791 | -0.0505 | 6.0093
2.5 | 0.3076 | 0.05934 | -0.0405 | 5.1837
3 | 0.2892 | 0.06084 | -0.0325 | 4.7535
3.5 | 0.2838 | 0.06258 | -0.0255 | 4.535
4 | 0.2887 | 0.06452 | -0.0195 | 4.4746
4.5 | 0.3052 | 0.06668 | -0.0146 | 4.5771
5 | 0.3258 | 0.06916 | -0.0102 | 4.7108
5.5 | 0.3209 | 0.07292 | -0.0055 | 4.4007
6 | 0.3247 | 0.07687 | -0.0019 | 4.224
6.5 | 0.3336 | 0.08109 | 0.001 | 4.1139
7 | 0.344 | 0.08562 | 0.0033 | 4.0178
7.5 | 0.3547 | 0.09051 | 0.005 | 3.9189
8 | 0.3668 | 0.09576 | 0.0062 | 3.8304
8.5 | 0.3857 | 0.10115 | 0.007 | 3.8131
9 | 0.3757 | 0.10797 | 0.0067 | 3.4797
9.5 | 0.4006 | 0.11417 | 0.0066 | 3.5088
10 | 0.4031 | 0.1218 | 0.005 | 3.3095
11.5 | 0.3997 | 0.14563 | -0.0032 | 2.7446
12 | 0.4392 | 0.15429 | -0.0046 | 2.8466
12.5 | 0.4384 | 0.157 | -0.0052 | 2.7924
13 | 0.4524 | 0.16259 | -0.0068 | 2.7825
13.5 | 0.4864 | 0.17127 | -0.0085 | 2.84
14 | 0.5102 | 0.17754 | -0.0099 | 2.8737
14.5 | 0.5147 | 0.18111 | -0.0121 | 2.8419
15 | 0.5412 | 0.18895 | -0.0142 | 2.8642
15.5 | 0.5737 | 0.19757 | -0.016 | 2.9038
16 | 0.577 | 0.2002 | -0.0191 | 2.8821
16.5 | 0.6068 | 0.20935 | -0.0213 | 2.8985
17 | 0.6254 | 0.21458 | -0.024 | 2.9145
17.5 | 0.6395 | 0.22001 | -0.0274 | 2.9067
18 | 0.6827 | 0.23418 | -0.0291 | 2.9153
18.5 | 0.681 | 0.23315 | -0.0336 | 2.9209
19 | 0.7147 | 0.245 | -0.036 | 2.9171
19.5 | 0.7235 | 0.24695 | -0.0403 | 2.9297
20 | 0.7501 | 0.25684 | -0.0433 | 2.9205

## 9. Re 100k Mach 0.00 (1)
BIGFOIL.COM POLAR EXPORT
GA 30-218
GA 30-218 |  |  |  | Cl Max: | 1.712 | at alpha= | 19.5 | deg
JavaFoil+Calcfoil stall+Eppler ext transition |  |  |  | L/D Max: | 44.385 | at alpha= | 6.5 | deg
Re: | 100000 |  |  | Cd Min: | 0.01474 | at alpha= | 1.5 | deg
Mach: | 0 |  |  | Cl=0 at alpha= | -1.6562 | deg
|  |  |  | @ Cl=0.1, Cd= | 0.015232
|  |  |  | @ Cl=0.4, Cd= | 0.014751
|  |  |  | @ Cl=0.6, Cd= | 0.016034
alpha (deg) | Cl | Cd | Cm | Cl/Cd
-20 | -1.22 | 0.21341 | -0.003 | -5.716
-19.5 | -1.223 | 0.20613 | -0.004 | -5.933
-19 | -1.224 | 0.19375 | -0.004 | -6.316
-18.5 | -1.222 | 0.18235 | -0.004 | -6.701
-18 | -1.218 | 0.17321 | -0.005 | -7.034
-17.5 | -1.211 | 0.16616 | -0.005 | -7.285
-17 | -1.2 | 0.15692 | -0.005 | -7.649
-16.5 | -1.187 | 0.14857 | -0.006 | -7.99
-16 | -1.172 | 0.13978 | -0.006 | -8.386
-15.5 | -1.156 | 0.1318 | -0.007 | -8.773
-15 | -1.137 | 0.12435 | -0.007 | -9.139
-14.5 | -1.114 | 0.11784 | -0.007 | -9.455
-14 | -1.09 | 0.1112 | -0.008 | -9.802
-13.5 | -1.064 | 0.10434 | -0.008 | -10.194
-13 | -1.034 | 0.09785 | -0.009 | -10.571
-12.5 | -1.005 | 0.09168 | -0.009 | -10.964
-12 | -0.978 | 0.08397 | -0.011 | -11.644
-11.5 | -0.959 | 0.07349 | -0.013 | -13.046
-11 | -0.949 | 0.05863 | -0.015 | -16.181
-10.5 | -0.93 | 0.04767 | -0.016 | -19.514
-10 | -0.9 | 0.04102 | -0.017 | -21.947
-9.5 | -0.885 | 0.03185 | -0.019 | -27.802
-9 | -0.849 | 0.02795 | -0.02 | -30.378
-8.5 | -0.804 | 0.02567 | -0.021 | -31.335
-8 | -0.756 | 0.02373 | -0.022 | -31.868
-7.5 | -0.705 | 0.02232 | -0.023 | -31.602
-7 | -0.652 | 0.02122 | -0.024 | -30.722
-6.5 | -0.6 | 0.02007 | -0.025 | -29.925
-6 | -0.541 | 0.01905 | -0.025 | -28.4
-5.5 | -0.48 | 0.01834 | -0.026 | -26.176
-5 | -0.419 | 0.01778 | -0.027 | -23.558
-4.5 | -0.357 | 0.01693 | -0.028 | -21.084
-4 | -0.295 | 0.01649 | -0.028 | -17.877
-3.5 | -0.232 | 0.01605 | -0.029 | -14.467
-3 | -0.17 | 0.01565 | -0.03 | -10.836
-2.5 | -0.107 | 0.01584 | -0.03 | -6.73
-2 | -0.044 | 0.01569 | -0.031 | -2.779
-1.5 | 0.02 | 0.01551 | -0.032 | 1.258
-1 | 0.083 | 0.01537 | -0.033 | 5.377
-0.5 | 0.146 | 0.01486 | -0.033 | 9.813
0 | 0.211 | 0.01528 | -0.034 | 13.791
0.5 | 0.274 | 0.01532 | -0.035 | 17.899
1 | 0.338 | 0.01542 | -0.036 | 21.91
1.5 | 0.401 | 0.01474 | -0.036 | 27.223
2 | 0.464 | 0.01513 | -0.037 | 30.695
2.5 | 0.528 | 0.01624 | -0.038 | 32.489
3 | 0.591 | 0.01596 | -0.038 | 37.007
3.5 | 0.653 | 0.01647 | -0.039 | 39.674
4 | 0.716 | 0.01702 | -0.04 | 42.068
4.5 | 0.761 | 0.01864 | -0.04 | 40.829
5 | 0.82 | 0.01947 | -0.04 | 42.106
5.5 | 0.877 | 0.0203 | -0.041 | 43.228
6 | 0.935 | 0.02127 | -0.041 | 43.94
6.5 | 0.991 | 0.02232 | -0.042 | 44.385
7 | 1.046 | 0.02356 | -0.042 | 44.381
7.5 | 1.1 | 0.02501 | -0.043 | 43.975
8 | 1.152 | 0.02693 | -0.043 | 42.789
8.5 | 1.204 | 0.02785 | -0.044 | 43.245
9 | 1.255 | 0.02909 | -0.044 | 43.145
9.5 | 1.304 | 0.03077 | -0.045 | 42.383
10 | 1.352 | 0.03268 | -0.045 | 41.366
10.5 | 1.398 | 0.03488 | -0.046 | 40.081
11 | 1.441 | 0.03815 | -0.046 | 37.763
11.5 | 1.48 | 0.04034 | -0.046 | 36.69
12 | 1.516 | 0.04383 | -0.046 | 34.578
12.5 | 1.547 | 0.04819 | -0.046 | 32.097
13 | 1.573 | 0.05343 | -0.046 | 29.447
13.5 | 1.599 | 0.05926 | -0.046 | 26.986
14 | 1.616 | 0.06708 | -0.046 | 24.09
14.5 | 1.631 | 0.07556 | -0.045 | 21.59
15 | 1.646 | 0.0845 | -0.044 | 19.478
15.5 | 1.658 | 0.095 | -0.044 | 17.451
16 | 1.672 | 0.10418 | -0.043 | 16.052
16.5 | 1.682 | 0.11464 | -0.043 | 14.673
17 | 1.693 | 0.12399 | -0.042 | 13.652
17.5 | 1.699 | 0.13449 | -0.042 | 12.631
18 | 1.705 | 0.14448 | -0.041 | 11.799
18.5 | 1.706 | 0.15615 | -0.04 | 10.927
19 | 1.711 | 0.16527 | -0.04 | 10.353
19.5 | 1.712 | 0.17599 | -0.04 | 9.729
20 | 1.711 | 0.18588 | -0.04 | 9.204

## 10. Re 100k Mach 0.00 (2)
BIGFOIL.COM POLAR EXPORT
GA 30-218
GA 30-218 |  |  |  | Cl Max: | 1.2618 | at alpha= | 14.5 | deg
XFOIL ncrit=9 |  |  |  | L/D Max: | 44.2146 | at alpha= | 6 | deg
Re: | 100000 |  |  | Cd Min: | 0.21441 | at alpha= | 19.5 | deg
Mach: | 0 |  |  | Cl=0 at alpha= | -0.28228 | deg
|  |  |  | @ Cl=0.1, Cd= | 0.025702
|  |  |  | @ Cl=0.4, Cd= | 0.025091
|  |  |  | @ Cl=0.6, Cd= | 0.023401
alpha (deg) | Cl | Cd | Cm | Cl/Cd
-15 | -0.3734 | 0.15796 | -0.0311 | -2.3639
-14.5 | -0.4169 | 0.15369 | -0.0376 | -2.7126
-13.5 | -0.7426 | 0.06721 | -0.08 | -11.049
-13 | -0.8277 | 0.0568 | -0.0792 | -14.5722
-12.5 | -0.8892 | 0.05115 | -0.0715 | -17.3842
-12 | -0.9478 | 0.04818 | -0.0583 | -19.6721
-11.5 | -1.0009 | 0.0458 | -0.0442 | -21.8537
-11 | -1.0042 | 0.04337 | -0.0367 | -23.1543
-10.5 | -1.0104 | 0.04131 | -0.0286 | -24.459
-10 | -1.0184 | 0.03868 | -0.0201 | -26.3289
-9.5 | -1.0008 | 0.03681 | -0.0152 | -27.1883
-9 | -0.9857 | 0.03474 | -0.0098 | -28.3736
-8.5 | -0.9653 | 0.03298 | -0.0051 | -29.2693
-8 | -0.901 | 0.03135 | -0.0084 | -28.74
-7.5 | -0.8416 | 0.03005 | -0.0106 | -28.0067
-7 | -0.7831 | 0.02892 | -0.0125 | -27.0781
-6.5 | -0.7362 | 0.02804 | -0.012 | -26.2553
-6 | -0.6891 | 0.02751 | -0.0114 | -25.0491
-5.5 | -0.6387 | 0.02719 | -0.0111 | -23.4903
-5 | -0.5722 | 0.02702 | -0.0135 | -21.1769
-4.5 | -0.5279 | 0.0268 | -0.0118 | -19.6978
-4 | -0.4832 | 0.02669 | -0.01 | -18.1042
-3.5 | -0.4306 | 0.02656 | -0.0094 | -16.2123
-3 | -0.3559 | 0.02611 | -0.0123 | -13.6308
-2.5 | -0.3144 | 0.02591 | -0.0096 | -12.1343
-2 | -0.2656 | 0.02575 | -0.0078 | -10.3146
-1.5 | -0.2073 | 0.02565 | -0.0071 | -8.0819
-1 | -0.1184 | 0.02532 | -0.0105 | -4.6761
-0.5 | -0.0602 | 0.02569 | -0.0089 | -2.3433
0.5 | 0.2163 | 0.02571 | -0.0316 | 8.4131
1 | 0.3554 | 0.02537 | -0.0445 | 14.0087
1.5 | 0.4672 | 0.02467 | -0.0529 | 18.938
2 | 0.5918 | 0.02348 | -0.0641 | 25.2044
2.5 | 0.6919 | 0.02252 | -0.072 | 30.7238
3 | 0.8048 | 0.02087 | -0.0826 | 38.5625
3.5 | 0.8323 | 0.02082 | -0.078 | 39.976
4 | 0.867 | 0.0207 | -0.0743 | 41.8841
4.5 | 0.8951 | 0.02088 | -0.0695 | 42.8688
5 | 0.9239 | 0.02115 | -0.0648 | 43.6832
5.5 | 0.9512 | 0.02153 | -0.0599 | 44.1802
6 | 0.9767 | 0.02209 | -0.0547 | 44.2146
6.5 | 0.9971 | 0.02276 | -0.0487 | 43.8093
7 | 1.0207 | 0.02348 | -0.0432 | 43.471
7.5 | 1.0369 | 0.02435 | -0.0365 | 42.5832
8 | 1.0495 | 0.02527 | -0.0292 | 41.5315
8.5 | 1.0649 | 0.02626 | -0.0224 | 40.5522
9 | 1.0828 | 0.02735 | -0.0162 | 39.5905
9.5 | 1.1027 | 0.02857 | -0.0105 | 38.5964
10 | 1.1209 | 0.02993 | -0.0048 | 37.4507
10.5 | 1.1337 | 0.0314 | 0.0017 | 36.1051
11 | 1.1478 | 0.03311 | 0.0075 | 34.6663
11.5 | 1.1665 | 0.035 | 0.0121 | 33.3286
12 | 1.1972 | 0.03693 | 0.0149 | 32.4181
12.5 | 1.2103 | 0.03906 | 0.0195 | 30.9857
13 | 1.215 | 0.04197 | 0.0243 | 28.9492
13.5 | 1.2545 | 0.04414 | 0.0254 | 28.4209
14 | 1.225 | 0.04843 | 0.032 | 25.2942
14.5 | 1.2618 | 0.05084 | 0.033 | 24.819
15 | 1.2027 | 0.05788 | 0.0384 | 20.7792
15.5 | 1.1603 | 0.06555 | 0.0405 | 17.701
16 | 1.1604 | 0.0709 | 0.0411 | 16.3667
17.5 | 0.6503 | 0.18889 | -0.0123 | 3.4427
18 | 0.6382 | 0.19431 | -0.0175 | 3.2844
18.5 | 0.6845 | 0.20176 | -0.0165 | 3.3926
19 | 0.6667 | 0.20566 | -0.0228 | 3.2418
19.5 | 0.7143 | 0.21441 | -0.0217 | 3.3315

## 11. Re 100k Mach 0.10 (1)
BIGFOIL.COM POLAR EXPORT
GA 30-218
GA 30-218 |  |  |  | Cl Max: | 1.694 | at alpha= | 19 | deg
JavaFoil+Calcfoil stall+Eppler ext transition |  |  |  | L/D Max: | 44.21 | at alpha= | 6.5 | deg
Re: | 100000 |  |  | Cd Min: | 0.01478 | at alpha= | 0 | deg
Mach: | 0.1 |  |  | Cl=0 at alpha= | -1.6562 | deg
|  |  |  | @ Cl=0.1, Cd= | 0.015331
|  |  |  | @ Cl=0.4, Cd= | 0.01487
|  |  |  | @ Cl=0.6, Cd= | 0.016079
alpha (deg) | Cl | Cd | Cm | Cl/Cd
-20 | -1.192 | 0.21789 | -0.003 | -5.468
-19.5 | -1.197 | 0.2107 | -0.004 | -5.681
-19 | -1.201 | 0.19754 | -0.004 | -6.079
-18.5 | -1.202 | 0.18557 | -0.004 | -6.477
-18 | -1.201 | 0.17574 | -0.005 | -6.834
-17.5 | -1.196 | 0.16839 | -0.005 | -7.102
-17 | -1.188 | 0.15878 | -0.005 | -7.481
-16.5 | -1.177 | 0.15017 | -0.006 | -7.836
-16 | -1.164 | 0.14216 | -0.006 | -8.185
-15.5 | -1.149 | 0.13389 | -0.006 | -8.583
-15 | -1.131 | 0.12623 | -0.007 | -8.959
-14.5 | -1.11 | 0.11955 | -0.007 | -9.285
-14 | -1.087 | 0.11182 | -0.008 | -9.721
-13.5 | -1.062 | 0.10528 | -0.008 | -10.087
-13 | -1.035 | 0.09857 | -0.009 | -10.497
-12.5 | -1.007 | 0.09196 | -0.01 | -10.948
-12 | -0.976 | 0.08583 | -0.01 | -11.367
-11.5 | -0.961 | 0.07386 | -0.013 | -13.014
-11 | -0.944 | 0.0618 | -0.014 | -15.268
-10.5 | -0.927 | 0.04991 | -0.016 | -18.569
-10 | -0.898 | 0.04283 | -0.017 | -20.967
-9.5 | -0.882 | 0.0333 | -0.019 | -26.492
-9 | -0.852 | 0.02819 | -0.02 | -30.21
-8.5 | -0.806 | 0.02601 | -0.021 | -30.993
-8 | -0.758 | 0.024 | -0.022 | -31.599
-7.5 | -0.708 | 0.02257 | -0.023 | -31.355
-7 | -0.654 | 0.02137 | -0.024 | -30.614
-6.5 | -0.601 | 0.02023 | -0.025 | -29.702
-6 | -0.543 | 0.01916 | -0.026 | -28.365
-5.5 | -0.482 | 0.0179 | -0.026 | -26.955
-5 | -0.421 | 0.01735 | -0.027 | -24.258
-4.5 | -0.359 | 0.01698 | -0.028 | -21.13
-4 | -0.296 | 0.01652 | -0.028 | -17.927
-3.5 | -0.233 | 0.01612 | -0.029 | -14.481
-3 | -0.17 | 0.01577 | -0.03 | -10.8
-2.5 | -0.107 | 0.01597 | -0.031 | -6.711
-2 | -0.044 | 0.01572 | -0.031 | -2.788
-1.5 | 0.02 | 0.01563 | -0.032 | 1.255
-1 | 0.083 | 0.01549 | -0.033 | 5.364
-0.5 | 0.147 | 0.01489 | -0.034 | 9.843
0 | 0.212 | 0.01478 | -0.034 | 14.331
0.5 | 0.276 | 0.0148 | -0.035 | 18.629
1 | 0.339 | 0.01547 | -0.036 | 21.939
1.5 | 0.403 | 0.01484 | -0.036 | 27.173
2 | 0.467 | 0.0152 | -0.037 | 30.72
2.5 | 0.53 | 0.01632 | -0.038 | 32.495
3 | 0.594 | 0.01603 | -0.039 | 37.033
3.5 | 0.657 | 0.01654 | -0.039 | 39.699
4 | 0.705 | 0.01811 | -0.039 | 38.937
4.5 | 0.765 | 0.01876 | -0.04 | 40.766
5 | 0.823 | 0.01956 | -0.04 | 42.086
5.5 | 0.881 | 0.02045 | -0.041 | 43.099
6 | 0.938 | 0.02144 | -0.042 | 43.775
6.5 | 0.995 | 0.0225 | -0.042 | 44.21
7 | 1.05 | 0.02381 | -0.043 | 44.078
7.5 | 1.104 | 0.02527 | -0.043 | 43.682
8 | 1.157 | 0.02719 | -0.044 | 42.545
8.5 | 1.209 | 0.02813 | -0.044 | 42.979
9 | 1.259 | 0.0294 | -0.045 | 42.829
9.5 | 1.309 | 0.03118 | -0.045 | 41.974
10 | 1.356 | 0.03317 | -0.045 | 40.886
10.5 | 1.402 | 0.03538 | -0.046 | 39.63
11 | 1.445 | 0.03873 | -0.046 | 37.297
11.5 | 1.483 | 0.04114 | -0.046 | 36.042
12 | 1.518 | 0.04484 | -0.047 | 33.85
12.5 | 1.548 | 0.04943 | -0.046 | 31.308
13 | 1.573 | 0.05491 | -0.046 | 28.653
13.5 | 1.597 | 0.06126 | -0.046 | 26.064
14 | 1.611 | 0.06976 | -0.045 | 23.098
14.5 | 1.628 | 0.07802 | -0.045 | 20.861
15 | 1.641 | 0.08725 | -0.044 | 18.811
15.5 | 1.653 | 0.09808 | -0.043 | 16.848
16 | 1.663 | 0.10853 | -0.043 | 15.32
16.5 | 1.675 | 0.118 | -0.042 | 14.194
17 | 1.683 | 0.12783 | -0.042 | 13.169
17.5 | 1.689 | 0.1382 | -0.041 | 12.221
18 | 1.693 | 0.14855 | -0.041 | 11.394
18.5 | 1.693 | 0.15937 | -0.04 | 10.625
19 | 1.694 | 0.17051 | -0.04 | 9.935
19.5 | 1.692 | 0.18116 | -0.039 | 9.339
20 | 1.691 | 0.19098 | -0.04 | 8.852

## 12. Re 100k Mach 0.10 (2)
BIGFOIL.COM POLAR EXPORT
GA 30-218
GA 30-218 |  |  |  | Cl Max: | 1.2365 | at alpha= | 14.5 | deg
XFOIL ncrit=9 |  |  |  | L/D Max: | 44.1586 | at alpha= | 5.5 | deg
Re: | 100000 |  |  | Cd Min: | 0.21594 | at alpha= | 19.5 | deg
Mach: | 0.1 |  |  | Cl=0 at alpha= | -0.18177 | deg
|  |  |  | @ Cl=0.1, Cd= | 0.025953
|  |  |  | @ Cl=0.4, Cd= | 0.025065
|  |  |  | @ Cl=0.6, Cd= | 0.023422
alpha (deg) | Cl | Cd | Cm | Cl/Cd
-15 | -0.2455 | 0.14785 | -0.0363 | -1.6605
-14.5 | -0.2639 | 0.14564 | -0.039 | -1.812
-14 | -0.2412 | 0.14079 | -0.0385 | -1.7132
-13.5 | -0.7104 | 0.07119 | -0.079 | -9.9789
-13 | -0.7975 | 0.05924 | -0.0807 | -13.4622
-12.5 | -0.8634 | 0.05261 | -0.0748 | -16.4113
-12 | -0.924 | 0.04905 | -0.0629 | -18.8379
-11.5 | -0.9829 | 0.04686 | -0.0481 | -20.9752
-11 | -0.9922 | 0.04441 | -0.0399 | -22.3418
-10.5 | -1.0013 | 0.04236 | -0.0314 | -23.6379
-10 | -1.0192 | 0.03973 | -0.0216 | -25.6532
-9.5 | -1.0001 | 0.03762 | -0.0169 | -26.5843
-9 | -0.99 | 0.03538 | -0.0107 | -27.9819
-8.5 | -0.9659 | 0.03365 | -0.0067 | -28.7043
-8 | -0.9031 | 0.0318 | -0.0096 | -28.3994
-7.5 | -0.843 | 0.03044 | -0.0118 | -27.6938
-7 | -0.7828 | 0.02925 | -0.0139 | -26.7624
-6.5 | -0.7362 | 0.0283 | -0.0133 | -26.0141
-6 | -0.6896 | 0.02772 | -0.0125 | -24.8773
-5.5 | -0.6404 | 0.02737 | -0.0119 | -23.3979
-5 | -0.5793 | 0.02716 | -0.0132 | -21.3292
-4.5 | -0.5269 | 0.02694 | -0.0128 | -19.5583
-4 | -0.4835 | 0.02682 | -0.0107 | -18.0276
-3.5 | -0.4332 | 0.02669 | -0.0096 | -16.2308
-3 | -0.3528 | 0.02621 | -0.0133 | -13.4605
-2.5 | -0.3121 | 0.026 | -0.0104 | -12.0038
-2 | -0.2654 | 0.02584 | -0.0083 | -10.2709
-1.5 | -0.2117 | 0.02577 | -0.0069 | -8.215
-1 | -0.1124 | 0.02533 | -0.0117 | -4.4374
-0.5 | -0.0541 | 0.02569 | -0.01 | -2.1059
0 | 0.0309 | 0.02614 | -0.0126 | 1.1821
0.5 | 0.2156 | 0.02564 | -0.0313 | 8.4087
1 | 0.3555 | 0.02534 | -0.0441 | 14.0292
1.5 | 0.4737 | 0.02461 | -0.0535 | 19.2483
2 | 0.5923 | 0.02349 | -0.0636 | 25.215
2.5 | 0.6922 | 0.02261 | -0.0715 | 30.6148
3 | 0.8017 | 0.02115 | -0.0815 | 37.9054
3.5 | 0.8376 | 0.02087 | -0.0781 | 40.1342
4 | 0.8675 | 0.02092 | -0.0736 | 41.4675
4.5 | 0.9011 | 0.02097 | -0.0696 | 42.9709
5 | 0.9258 | 0.02134 | -0.0642 | 43.3833
5.5 | 0.9578 | 0.02169 | -0.0599 | 44.1586
6 | 0.9772 | 0.02234 | -0.0537 | 43.7422
6.5 | 1.0011 | 0.02297 | -0.0482 | 43.5829
7 | 1.0222 | 0.02377 | -0.0422 | 43.0038
7.5 | 1.0341 | 0.02464 | -0.0348 | 41.9683
8 | 1.0488 | 0.02556 | -0.0277 | 41.0329
8.5 | 1.0663 | 0.02655 | -0.0212 | 40.162
9 | 1.0876 | 0.02768 | -0.0155 | 39.2919
9.5 | 1.1096 | 0.02901 | -0.0102 | 38.2489
10 | 1.1275 | 0.03042 | -0.0043 | 37.0644
10.5 | 1.1399 | 0.03186 | 0.0023 | 35.7784
11 | 1.1468 | 0.03362 | 0.0092 | 34.1106
11.5 | 1.1605 | 0.03567 | 0.0144 | 32.5343
12 | 1.1862 | 0.03777 | 0.0177 | 31.4059
12.5 | 1.2198 | 0.03976 | 0.0199 | 30.6791
13 | 1.2029 | 0.04315 | 0.0268 | 27.8772
13.5 | 1.2361 | 0.04555 | 0.0285 | 27.1372
14 | 1.2049 | 0.05033 | 0.0344 | 23.94
14.5 | 1.2365 | 0.05299 | 0.0357 | 23.3346
15 | 1.1623 | 0.06176 | 0.0402 | 18.8196
15.5 | 0.5892 | 0.16495 | -0.0049 | 3.572
16 | 0.5857 | 0.17185 | -0.0083 | 3.4082
16.5 | 0.6186 | 0.17729 | -0.0085 | 3.4892
17 | 0.6106 | 0.18352 | -0.0128 | 3.3272
17.5 | 0.6529 | 0.18991 | -0.0123 | 3.4379
18 | 0.6389 | 0.19502 | -0.0177 | 3.2761
18.5 | 0.6882 | 0.20309 | -0.0165 | 3.3886
19 | 0.6678 | 0.20644 | -0.023 | 3.2348
19.5 | 0.7181 | 0.21594 | -0.0217 | 3.3255

## 13. Re 100k Mach 0.25 (1)
BIGFOIL.COM POLAR EXPORT
GA 30-218
GA 30-218 |  |  |  | Cl Max: | 1.618 | at alpha= | 16.5 | deg
JavaFoil+Calcfoil stall+Eppler ext transition |  |  |  | L/D Max: | 42.865 | at alpha= | 6.5 | deg
Re: | 100000 |  |  | Cd Min: | 0.01505 | at alpha= | 0.5 | deg
Mach: | 0.25 |  |  | Cl=0 at alpha= | -1.6539 | deg
|  |  |  | @ Cl=0.1, Cd= | 0.015195
|  |  |  | @ Cl=0.4, Cd= | 0.016088
|  |  |  | @ Cl=0.6, Cd= | 0.016478
alpha (deg) | Cl | Cd | Cm | Cl/Cd
-20 | -0.935 | 0.26063 | -0.003 | -3.587
-19.5 | -0.97 | 0.24027 | -0.003 | -4.036
-19 | -1.001 | 0.2295 | -0.004 | -4.363
-18.5 | -1.028 | 0.21505 | -0.004 | -4.78
-18 | -1.051 | 0.20036 | -0.004 | -5.245
-17.5 | -1.068 | 0.18983 | -0.005 | -5.627
-17 | -1.079 | 0.17822 | -0.005 | -6.056
-16.5 | -1.087 | 0.1664 | -0.005 | -6.53
-16 | -1.089 | 0.15557 | -0.006 | -7.003
-15.5 | -1.089 | 0.1446 | -0.006 | -7.528
-15 | -1.083 | 0.1351 | -0.007 | -8.016
-14.5 | -1.073 | 0.12885 | -0.007 | -8.331
-14 | -1.06 | 0.11986 | -0.007 | -8.847
-13.5 | -1.044 | 0.11258 | -0.008 | -9.276
-13 | -1.023 | 0.10498 | -0.008 | -9.743
-12.5 | -0.999 | 0.09795 | -0.009 | -10.203
-12 | -0.973 | 0.09189 | -0.01 | -10.589
-11.5 | -0.946 | 0.08543 | -0.011 | -11.073
-11 | -0.918 | 0.07776 | -0.012 | -11.808
-10.5 | -0.895 | 0.06812 | -0.014 | -13.144
-10 | -0.89 | 0.05135 | -0.017 | -17.337
-9.5 | -0.871 | 0.04085 | -0.019 | -21.334
-9 | -0.853 | 0.03218 | -0.02 | -26.513
-8.5 | -0.816 | 0.02809 | -0.021 | -29.057
-8 | -0.77 | 0.02574 | -0.022 | -29.906
-7.5 | -0.72 | 0.02389 | -0.023 | -30.13
-7 | -0.667 | 0.02246 | -0.024 | -29.683
-6.5 | -0.611 | 0.02134 | -0.025 | -28.62
-6 | -0.557 | 0.01985 | -0.026 | -28.079
-5.5 | -0.495 | 0.01842 | -0.027 | -26.872
-5 | -0.432 | 0.01778 | -0.028 | -24.289
-4.5 | -0.368 | 0.01719 | -0.029 | -21.426
-4 | -0.304 | 0.0169 | -0.029 | -17.994
-3.5 | -0.24 | 0.0165 | -0.03 | -14.524
-3 | -0.175 | 0.01603 | -0.031 | -10.917
-2.5 | -0.11 | 0.01624 | -0.031 | -6.779
-2 | -0.045 | 0.01605 | -0.032 | -2.804
-1.5 | 0.02 | 0.0159 | -0.033 | 1.267
-1 | 0.085 | 0.01522 | -0.034 | 5.608
-0.5 | 0.151 | 0.01511 | -0.034 | 9.963
0 | 0.218 | 0.0151 | -0.035 | 14.406
0.5 | 0.283 | 0.01505 | -0.036 | 18.814
1 | 0.349 | 0.01528 | -0.037 | 22.83
1.5 | 0.414 | 0.01631 | -0.037 | 25.397
2 | 0.48 | 0.01552 | -0.038 | 30.899
2.5 | 0.545 | 0.01674 | -0.039 | 32.547
3 | 0.61 | 0.01643 | -0.04 | 37.099
3.5 | 0.661 | 0.01803 | -0.04 | 36.643
4 | 0.722 | 0.01873 | -0.04 | 38.557
4.5 | 0.783 | 0.01946 | -0.041 | 40.21
5 | 0.842 | 0.02033 | -0.041 | 41.437
5.5 | 0.901 | 0.02134 | -0.042 | 42.236
6 | 0.959 | 0.02243 | -0.042 | 42.775
6.5 | 1.016 | 0.02371 | -0.043 | 42.865
7 | 1.072 | 0.02517 | -0.044 | 42.611
7.5 | 1.128 | 0.02732 | -0.044 | 41.278
8 | 1.181 | 0.0288 | -0.045 | 41.011
8.5 | 1.233 | 0.03048 | -0.045 | 40.468
9 | 1.284 | 0.03138 | -0.046 | 40.914
9.5 | 1.332 | 0.03353 | -0.046 | 39.729
10 | 1.379 | 0.03597 | -0.046 | 38.334
10.5 | 1.422 | 0.03873 | -0.047 | 36.717
11 | 1.461 | 0.04276 | -0.047 | 34.17
11.5 | 1.493 | 0.0464 | -0.047 | 32.181
12 | 1.52 | 0.05164 | -0.047 | 29.44
12.5 | 1.543 | 0.05788 | -0.046 | 26.659
13 | 1.559 | 0.06584 | -0.046 | 23.679
13.5 | 1.571 | 0.07516 | -0.045 | 20.909
14 | 1.585 | 0.0848 | -0.044 | 18.688
14.5 | 1.595 | 0.09465 | -0.043 | 16.854
15 | 1.603 | 0.10522 | -0.043 | 15.232
15.5 | 1.608 | 0.11723 | -0.042 | 13.716
16 | 1.614 | 0.12761 | -0.041 | 12.65
16.5 | 1.618 | 0.13827 | -0.04 | 11.701
17 | 1.614 | 0.14982 | -0.04 | 10.772
17.5 | 1.61 | 0.16072 | -0.04 | 10.015
18 | 1.597 | 0.17292 | -0.039 | 9.233
18.5 | 1.584 | 0.18518 | -0.038 | 8.554
19 | 1.568 | 0.19649 | -0.038 | 7.979
19.5 | 1.546 | 0.21106 | -0.038 | 7.325
20 | 1.519 | 0.2226 | -0.037 | 6.823

## 14. Re 100k Mach 0.25 (2)
BIGFOIL.COM POLAR EXPORT
GA 30-218
GA 30-218 |  |  |  | Cl Max: | 1.1499 | at alpha= | 11.5 | deg
XFOIL ncrit=9 |  |  |  | L/D Max: | 42.2523 | at alpha= | 5.5 | deg
Re: | 100000 |  |  | Cd Min: | 0.22255 | at alpha= | 20 | deg
Mach: | 0.25 |  |  | Cl=0 at alpha= | -0.27679 | deg
|  |  |  | @ Cl=0.1, Cd= | 0.026086
|  |  |  | @ Cl=0.4, Cd= | 0.025561
|  |  |  | @ Cl=0.6, Cd= | 0.024009
alpha (deg) | Cl | Cd | Cm | Cl/Cd
-14.5 | -0.3882 | 0.15781 | -0.0367 | -2.4599
-14 | -0.3422 | 0.14941 | -0.0351 | -2.2903
-13.5 | -0.3824 | 0.14488 | -0.0406 | -2.6394
-12.5 | -0.5775 | 0.07966 | -0.0721 | -7.2496
-12 | -0.6916 | 0.06135 | -0.0802 | -11.273
-11.5 | -0.7725 | 0.05303 | -0.0767 | -14.5672
-11 | -0.8429 | 0.0495 | -0.0653 | -17.0283
-10.5 | -0.9137 | 0.04798 | -0.0498 | -19.0434
-10 | -0.9649 | 0.04534 | -0.0367 | -21.2814
-9.5 | -0.9851 | 0.04234 | -0.0272 | -23.2664
-9 | -0.9821 | 0.04002 | -0.0202 | -24.5402
-8.5 | -0.9614 | 0.03726 | -0.0161 | -25.8025
-8 | -0.9047 | 0.03479 | -0.0178 | -26.0046
-7.5 | -0.8506 | 0.03282 | -0.0185 | -25.9171
-7 | -0.7955 | 0.03114 | -0.0192 | -25.5459
-6.5 | -0.737 | 0.0299 | -0.0202 | -24.6488
-6 | -0.6903 | 0.029 | -0.0189 | -23.8034
-5.5 | -0.6463 | 0.02844 | -0.0169 | -22.725
-5 | -0.5981 | 0.02809 | -0.0154 | -21.2923
-4.5 | -0.5382 | 0.02784 | -0.0158 | -19.3319
-4 | -0.4802 | 0.02758 | -0.0155 | -17.4112
-3.5 | -0.4373 | 0.02743 | -0.0127 | -15.9424
-3 | -0.3884 | 0.02724 | -0.0109 | -14.2584
-2.5 | -0.3263 | 0.02687 | -0.011 | -12.1437
-2 | -0.2545 | 0.02627 | -0.0123 | -9.6879
-1.5 | -0.2058 | 0.02615 | -0.0097 | -7.87
-1 | -0.1517 | 0.02618 | -0.0075 | -5.7945
-0.5 | -0.03 | 0.02559 | -0.0148 | -1.1723
0 | 0.0372 | 0.02587 | -0.0139 | 1.438
0.5 | 0.1476 | 0.02625 | -0.0201 | 5.6229
1 | 0.3088 | 0.02607 | -0.0354 | 11.845
1.5 | 0.4558 | 0.02525 | -0.0488 | 18.0515
2 | 0.5812 | 0.02416 | -0.0591 | 24.0563
2.5 | 0.6894 | 0.02329 | -0.0677 | 29.6007
3 | 0.7997 | 0.0221 | -0.0771 | 36.1855
3.5 | 0.8596 | 0.02151 | -0.0776 | 39.9628
4 | 0.8846 | 0.02175 | -0.0721 | 40.6713
4.5 | 0.9159 | 0.02195 | -0.0673 | 41.7267
5 | 0.9415 | 0.02236 | -0.0617 | 42.1064
5.5 | 0.968 | 0.02291 | -0.0562 | 42.2523
6 | 0.987 | 0.02364 | -0.0495 | 41.7513
6.5 | 1.0106 | 0.02435 | -0.0435 | 41.5031
7 | 1.0232 | 0.02527 | -0.0358 | 40.4907
7.5 | 1.031 | 0.02625 | -0.0273 | 39.2762
8 | 1.0411 | 0.02731 | -0.0193 | 38.1216
8.5 | 1.0542 | 0.0285 | -0.0118 | 36.9895
9 | 1.0661 | 0.02981 | -0.0044 | 35.7632
9.5 | 1.0755 | 0.03131 | 0.0032 | 34.35
10 | 1.0858 | 0.03308 | 0.0099 | 32.8235
10.5 | 1.099 | 0.03516 | 0.0157 | 31.2571
11 | 1.1188 | 0.03737 | 0.0202 | 29.9385
11.5 | 1.1499 | 0.0395 | 0.0232 | 29.1114
12 | 1.1238 | 0.04345 | 0.0305 | 25.8642
12.5 | 1.1397 | 0.04659 | 0.0337 | 24.4623
13 | 1.1048 | 0.05234 | 0.0384 | 21.1081
13.5 | 1.1094 | 0.05673 | 0.0407 | 19.5558
14 | 0.6435 | 0.12846 | 0.0126 | 5.0093
14.5 | 0.6166 | 0.14257 | 0.0067 | 4.3249
15 | 0.6276 | 0.15148 | 0.0043 | 4.1431
16 | 0.5838 | 0.17533 | -0.009 | 3.3297
17 | 0.6131 | 0.18723 | -0.0136 | 3.2746
17.5 | 0.6726 | 0.19691 | -0.0121 | 3.4158
18 | 0.644 | 0.19905 | -0.0187 | 3.2354
18.5 | 0.6853 | 0.20806 | -0.0186 | 3.2938
19 | 0.6747 | 0.21082 | -0.0243 | 3.2004
19.5 | 0.7064 | 0.21924 | -0.0252 | 3.222
20 | 0.7051 | 0.22255 | -0.0305 | 3.1683

## 15. Re 100k Mach 0.50 (1)
BIGFOIL.COM POLAR EXPORT
GA 30-218
GA 30-218 |  |  |  | Cl Max: | 1.37 | at alpha= | 9.5 | deg
JavaFoil+Calcfoil stall+Eppler ext transition |  |  |  | L/D Max: | 37.896 | at alpha= | 5.5 | deg
Re: | 100000 |  |  | Cd Min: | 0.01676 | at alpha= | -2 | deg
Mach: | 0.5 |  |  | Cl=0 at alpha= | -1.6528 | deg
|  |  |  | @ Cl=0.1, Cd= | 0.01695
|  |  |  | @ Cl=0.4, Cd= | 0.017907
|  |  |  | @ Cl=0.6, Cd= | 0.019194
alpha (deg) | Cl | Cd | Cm | Cl/Cd
-20 | -1.069 | 0.40127 | -0.005 | -2.664
-19.5 | -1.041 | 0.4055 | -0.006 | -2.567
-19 | -1.01 | 0.36632 | -0.006 | -2.756
-18.5 | -0.98 | 0.34379 | -0.006 | -2.85
-18 | -0.952 | 0.33491 | -0.006 | -2.841
-17.5 | -0.923 | 0.3261 | -0.007 | -2.831
-17 | -0.895 | 0.31803 | -0.007 | -2.814
-16.5 | -0.867 | 0.32644 | -0.007 | -2.655
-16 | -0.838 | 0.32114 | -0.008 | -2.611
-15.5 | -0.807 | 0.27957 | -0.008 | -2.886
-15 | -0.778 | 0.27305 | -0.008 | -2.848
-14.5 | -0.749 | 0.26169 | -0.008 | -2.862
-14 | -0.72 | 0.24672 | -0.008 | -2.919
-13.5 | -0.692 | 0.23141 | -0.009 | -2.989
-13 | -0.663 | 0.22252 | -0.009 | -2.979
-12.5 | -0.634 | 0.22721 | -0.01 | -2.792
-12 | -0.604 | 0.18801 | -0.009 | -3.21
-11.5 | -0.575 | 0.18405 | -0.009 | -3.122
-11 | -0.546 | 0.16868 | -0.009 | -3.236
-10.5 | -0.659 | 0.11568 | -0.009 | -5.698
-10 | -0.772 | 0.09552 | -0.011 | -8.085
-9.5 | -0.783 | 0.08427 | -0.012 | -9.293
-9 | -0.771 | 0.07546 | -0.013 | -10.212
-8.5 | -0.753 | 0.06598 | -0.017 | -11.417
-8 | -0.744 | 0.05164 | -0.021 | -14.405
-7.5 | -0.726 | 0.03952 | -0.023 | -18.361
-7 | -0.704 | 0.03013 | -0.026 | -23.362
-6.5 | -0.656 | 0.02668 | -0.027 | -24.574
-6 | -0.598 | 0.02458 | -0.028 | -24.326
-5.5 | -0.537 | 0.02269 | -0.029 | -23.678
-5 | -0.473 | 0.021 | -0.031 | -22.521
-4.5 | -0.408 | 0.01919 | -0.032 | -21.253
-4 | -0.339 | 0.01837 | -0.033 | -18.444
-3.5 | -0.267 | 0.01772 | -0.034 | -15.082
-3 | -0.195 | 0.01754 | -0.034 | -11.133
-2.5 | -0.123 | 0.01711 | -0.035 | -7.183
-2 | -0.05 | 0.01676 | -0.036 | -2.999
-1.5 | 0.022 | 0.01709 | -0.036 | 1.316
-1 | 0.095 | 0.01696 | -0.037 | 5.623
-0.5 | 0.168 | 0.01682 | -0.037 | 9.997
0 | 0.237 | 0.01715 | -0.038 | 13.805
0.5 | 0.309 | 0.01742 | -0.039 | 17.763
1 | 0.381 | 0.0178 | -0.04 | 21.424
1.5 | 0.452 | 0.0182 | -0.041 | 24.832
2 | 0.522 | 0.01875 | -0.042 | 27.835
2.5 | 0.591 | 0.01909 | -0.042 | 30.976
3 | 0.66 | 0.01989 | -0.043 | 33.188
3.5 | 0.728 | 0.02084 | -0.044 | 34.905
4 | 0.794 | 0.0219 | -0.044 | 36.257
4.5 | 0.859 | 0.02312 | -0.045 | 37.167
5 | 0.924 | 0.02449 | -0.045 | 37.727
5.5 | 0.987 | 0.02605 | -0.046 | 37.896
6 | 1.049 | 0.02797 | -0.047 | 37.508
6.5 | 1.109 | 0.03085 | -0.047 | 35.94
7 | 1.166 | 0.03302 | -0.048 | 35.322
7.5 | 1.221 | 0.03548 | -0.048 | 34.418
8 | 1.27 | 0.03851 | -0.049 | 32.992
8.5 | 1.314 | 0.04225 | -0.049 | 31.093
9 | 1.348 | 0.04726 | -0.049 | 28.521
9.5 | 1.37 | 0.05403 | -0.048 | 25.359
10 | 1.369 | 0.06429 | -0.046 | 21.294
10.5 | 1.352 | 0.08089 | -0.043 | 16.719
11 | 1.351 | 0.09187 | -0.041 | 14.708
11.5 | 1.327 | 0.10633 | -0.039 | 12.479
12 | 1.277 | 0.12434 | -0.036 | 10.267
12.5 | 1.143 | 0.14788 | -0.034 | 7.73
13 | 0.855 | 0.21438 | -0.03 | 3.987
13.5 | 0.883 | 0.24728 | -0.031 | 3.57
14 | 0.912 | 0.25818 | -0.032 | 3.532
14.5 | 0.945 | 0.28303 | -0.035 | 3.339

## 16. Re 100k Mach 0.50 (2)
BIGFOIL.COM POLAR EXPORT
GA 30-218
GA 30-218 |  |  |  | Cl Max: | 0.9378 | at alpha= | 5 | deg
XFOIL ncrit=9 |  |  |  | L/D Max: | 33.9772 | at alpha= | 3.5 | deg
Re: | 100000 |  |  | Cd Min: | 0.12847 | at alpha= | -12 | deg
Mach: | 0.5 |  |  | Cl=0 at alpha= | 0.41157 | deg
|  |  |  | @ Cl=0.1, Cd= | 0.028795
|  |  |  | @ Cl=0.4, Cd= | 0.027935
|  |  |  | @ Cl=0.6, Cd= | 0.08839
alpha (deg) | Cl | Cd | Cm | Cl/Cd
-12 | -0.3159 | 0.12847 | -0.0506 | -2.4589
-11.5 | -0.32 | 0.1205 | -0.0519 | -2.6556
-11 | -0.3349 | 0.11274 | -0.0524 | -2.9706
-10.5 | -0.37 | 0.105 | -0.0517 | -3.5238
-10 | -0.3925 | 0.10106 | -0.0469 | -3.8838
-9.5 | -0.4268 | 0.0951 | -0.0442 | -4.4879
-9 | -0.4856 | 0.08502 | -0.0449 | -5.7116
-8.5 | -0.594 | 0.0683 | -0.0517 | -8.6969
-8 | -0.6753 | 0.05312 | -0.0633 | -12.7127
-7.5 | -0.7186 | 0.04632 | -0.0616 | -15.5138
-7 | -0.7224 | 0.04243 | -0.0566 | -17.0257
-6.5 | -0.7088 | 0.0391 | -0.0515 | -18.1279
-6 | -0.6879 | 0.03646 | -0.0458 | -18.8673
-5.5 | -0.6547 | 0.03472 | -0.0407 | -18.8566
-5 | -0.6183 | 0.03338 | -0.0355 | -18.5231
-4.5 | -0.5747 | 0.03245 | -0.0311 | -17.7103
-4 | -0.5158 | 0.03166 | -0.0287 | -16.2919
-3.5 | -0.4594 | 0.03108 | -0.0258 | -14.7812
-3 | -0.4139 | 0.03074 | -0.0213 | -13.4645
-2.5 | -0.3647 | 0.03039 | -0.0173 | -12.0007
-2 | -0.3126 | 0.02999 | -0.0138 | -10.4235
-1.5 | -0.2569 | 0.02953 | -0.0108 | -8.6996
0 | -0.0754 | 0.02868 | -0.0018 | -2.629
1 | 0.1078 | 0.0288 | -0.0026 | 3.7431
1.5 | 0.2867 | 0.02859 | -0.0166 | 10.028
2 | 0.4856 | 0.02744 | -0.0341 | 17.6968
2.5 | 0.628 | 0.02731 | -0.0453 | 22.9952
3 | 0.7607 | 0.02689 | -0.0555 | 28.2893
3.5 | 0.8936 | 0.0263 | -0.0661 | 33.9772
4 | 0.9107 | 0.02713 | -0.0588 | 33.568
4.5 | 0.9356 | 0.02761 | -0.0515 | 33.8863
5 | 0.9378 | 0.02867 | -0.0413 | 32.7101
5.5 | 0.9258 | 0.02988 | -0.0293 | 30.9839
6 | 0.9046 | 0.03099 | -0.0158 | 29.1901
6.5 | 0.8839 | 0.0323 | -0.003 | 27.3653
7 | 0.8697 | 0.03422 | 0.0078 | 25.415
7.5 | 0.8583 | 0.03683 | 0.0169 | 23.3044
8 | 0.849 | 0.04013 | 0.0242 | 21.1562
8.5 | 0.843 | 0.04391 | 0.0301 | 19.1984
9 | 0.7291 | 0.05649 | 0.0336 | 12.9067
9.5 | 0.6156 | 0.07486 | 0.0291 | 8.2234
10 | 0.5652 | 0.08839 | 0.0252 | 6.3944

## 17. Re 250k Mach 0.00 (1)
BIGFOIL.COM POLAR EXPORT
GA 30-218
GA 30-218 |  |  |  | Cl Max: | 1.789 | at alpha= | 17.5 | deg
JavaFoil+Calcfoil stall+Eppler ext transition |  |  |  | L/D Max: | 62.828 | at alpha= | 6.5 | deg
Re: | 250000 |  |  | Cd Min: | 0.01037 | at alpha= | 1.5 | deg
Mach: | 0 |  |  | Cl=0 at alpha= | -1.6562 | deg
|  |  |  | @ Cl=0.1, Cd= | 0.011025
|  |  |  | @ Cl=0.4, Cd= | 0.010381
|  |  |  | @ Cl=0.6, Cd= | 0.011582
alpha (deg) | Cl | Cd | Cm | Cl/Cd
-20 | -1.227 | 0.18584 | -0.004 | -6.6
-19.5 | -1.231 | 0.17787 | -0.004 | -6.92
-19 | -1.233 | 0.16816 | -0.005 | -7.33
-18.5 | -1.232 | 0.15882 | -0.005 | -7.757
-18 | -1.232 | 0.14882 | -0.006 | -8.276
-17.5 | -1.224 | 0.14131 | -0.006 | -8.663
-17 | -1.219 | 0.13155 | -0.007 | -9.264
-16.5 | -1.208 | 0.12339 | -0.007 | -9.786
-16 | -1.198 | 0.11416 | -0.008 | -10.494
-15.5 | -1.192 | 0.10206 | -0.009 | -11.678
-15 | -1.18 | 0.09243 | -0.01 | -12.767
-14.5 | -1.166 | 0.08325 | -0.01 | -14.004
-14 | -1.153 | 0.07309 | -0.011 | -15.775
-13.5 | -1.138 | 0.06353 | -0.012 | -17.921
-13 | -1.121 | 0.05476 | -0.013 | -20.474
-12.5 | -1.101 | 0.04729 | -0.014 | -23.285
-12 | -1.08 | 0.04033 | -0.015 | -26.773
-11.5 | -1.068 | 0.03254 | -0.016 | -32.807
-11 | -1.039 | 0.0283 | -0.017 | -36.728
-10.5 | -1.002 | 0.0255 | -0.018 | -39.306
-10 | -0.96 | 0.0236 | -0.019 | -40.685
-9.5 | -0.916 | 0.02183 | -0.02 | -41.967
-9 | -0.871 | 0.0201 | -0.021 | -43.319
-8.5 | -0.821 | 0.01889 | -0.022 | -43.476
-8 | -0.771 | 0.01777 | -0.022 | -43.4
-7.5 | -0.72 | 0.01688 | -0.023 | -42.636
-7 | -0.661 | 0.01561 | -0.024 | -42.335
-6.5 | -0.602 | 0.01484 | -0.025 | -40.536
-6 | -0.541 | 0.0144 | -0.025 | -37.577
-5.5 | -0.48 | 0.0138 | -0.026 | -34.807
-5 | -0.419 | 0.0133 | -0.027 | -31.496
-4.5 | -0.357 | 0.01264 | -0.028 | -28.254
-4 | -0.295 | 0.0122 | -0.028 | -24.161
-3.5 | -0.232 | 0.01184 | -0.029 | -19.62
-3 | -0.17 | 0.01155 | -0.03 | -14.68
-2.5 | -0.107 | 0.01164 | -0.031 | -9.167
-2 | -0.044 | 0.01147 | -0.031 | -3.804
-1.5 | 0.02 | 0.01129 | -0.032 | 1.729
-1 | 0.083 | 0.01113 | -0.033 | 7.43
-0.5 | 0.146 | 0.01074 | -0.033 | 13.587
0 | 0.211 | 0.01097 | -0.034 | 19.198
0.5 | 0.274 | 0.01095 | -0.035 | 25.043
1 | 0.338 | 0.01106 | -0.036 | 30.541
1.5 | 0.401 | 0.01037 | -0.036 | 38.679
2 | 0.464 | 0.01079 | -0.037 | 43.064
2.5 | 0.528 | 0.01163 | -0.038 | 45.364
3 | 0.591 | 0.01152 | -0.038 | 51.283
3.5 | 0.653 | 0.01195 | -0.039 | 54.654
4 | 0.716 | 0.01242 | -0.04 | 57.623
4.5 | 0.778 | 0.01361 | -0.041 | 57.182
5 | 0.84 | 0.01352 | -0.041 | 62.131
5.5 | 0.902 | 0.0148 | -0.042 | 60.929
6 | 0.963 | 0.01555 | -0.043 | 61.93
6.5 | 1.024 | 0.0163 | -0.043 | 62.828
7 | 1.06 | 0.01749 | -0.043 | 60.607
7.5 | 1.115 | 0.01865 | -0.044 | 59.76
8 | 1.166 | 0.02043 | -0.044 | 57.099
8.5 | 1.219 | 0.02117 | -0.045 | 57.579
9 | 1.27 | 0.02214 | -0.045 | 57.356
9.5 | 1.32 | 0.02341 | -0.046 | 56.387
10 | 1.369 | 0.02478 | -0.046 | 55.272
10.5 | 1.417 | 0.02628 | -0.046 | 53.922
11 | 1.463 | 0.02841 | -0.047 | 51.493
11.5 | 1.507 | 0.02979 | -0.047 | 50.572
12 | 1.548 | 0.03172 | -0.048 | 48.811
12.5 | 1.588 | 0.03391 | -0.048 | 46.824
13 | 1.625 | 0.03635 | -0.049 | 44.706
13.5 | 1.659 | 0.03938 | -0.049 | 42.126
14 | 1.69 | 0.04271 | -0.049 | 39.574
14.5 | 1.716 | 0.04666 | -0.049 | 36.769
15 | 1.738 | 0.05112 | -0.049 | 33.994
15.5 | 1.756 | 0.05685 | -0.049 | 30.897
16 | 1.772 | 0.06274 | -0.049 | 28.245
16.5 | 1.783 | 0.06935 | -0.049 | 25.714
17 | 1.787 | 0.07764 | -0.049 | 23.014
17.5 | 1.789 | 0.08623 | -0.048 | 20.744
18 | 1.789 | 0.09524 | -0.048 | 18.79
18.5 | 1.788 | 0.10475 | -0.048 | 17.066
19 | 1.785 | 0.11452 | -0.047 | 15.59
19.5 | 1.78 | 0.12457 | -0.047 | 14.291
20 | 1.776 | 0.13376 | -0.047 | 13.278

## 18. Re 250k Mach 0.00 (2)
BIGFOIL.COM POLAR EXPORT
GA 30-218
GA 30-218 |  |  |  | Cl Max: | 1.3192 | at alpha= | 20 | deg
XFOIL ncrit=9 |  |  |  | L/D Max: | 62.168 | at alpha= | 6.5 | deg
Re: | 250000 |  |  | Cd Min: | 0.21007 | at alpha= | -20 | deg
Mach: | 0 |  |  | Cl=0 at alpha= | -1.7979 | deg
|  |  |  | @ Cl=0.1, Cd= | 0.011405
|  |  |  | @ Cl=0.4, Cd= | 0.011719
|  |  |  | @ Cl=0.6, Cd= | 0.012941
alpha (deg) | Cl | Cd | Cm | Cl/Cd
-20 | -0.5177 | 0.21007 | -0.0059 | -2.4644
-19.5 | -0.5099 | 0.20338 | -0.0107 | -2.5071
-18 | -0.8779 | 0.09028 | -0.0697 | -9.7242
-17.5 | -0.926 | 0.07673 | -0.0774 | -12.0683
-17 | -0.9485 | 0.06784 | -0.0816 | -13.9814
-16.5 | -0.9677 | 0.06005 | -0.0845 | -16.1149
-16 | -0.9864 | 0.05311 | -0.0863 | -18.5728
-15.5 | -1.0056 | 0.04714 | -0.0866 | -21.3322
-15 | -0.9825 | 0.0443 | -0.0853 | -22.1783
-14.5 | -0.9774 | 0.04083 | -0.0838 | -23.9383
-14 | -0.9772 | 0.03743 | -0.081 | -26.1074
-13.5 | -0.9548 | 0.03501 | -0.0786 | -27.2722
-13 | -0.9442 | 0.03278 | -0.0749 | -28.8041
-12.5 | -0.9377 | 0.03067 | -0.07 | -30.5739
-12 | -0.9341 | 0.02918 | -0.0636 | -32.0117
-11 | -0.8985 | 0.02628 | -0.0568 | -34.1895
-10.5 | -0.838 | 0.02434 | -0.0604 | -34.4289
-10 | -0.7827 | 0.0226 | -0.0626 | -34.6327
-9.5 | -0.7266 | 0.021 | -0.0645 | -34.6
-9 | -0.6606 | 0.0194 | -0.068 | -34.0515
-8.5 | -0.6107 | 0.01806 | -0.0682 | -33.8151
-7.5 | -0.5077 | 0.01604 | -0.0681 | -31.6521
-7 | -0.4701 | 0.01552 | -0.0649 | -30.2899
-6.5 | -0.428 | 0.01505 | -0.0623 | -28.4385
-6 | -0.3807 | 0.01465 | -0.0606 | -25.9863
-5.5 | -0.3424 | 0.01432 | -0.0571 | -23.9106
-5 | -0.2963 | 0.01402 | -0.0549 | -21.1341
-4.5 | -0.2517 | 0.01365 | -0.0523 | -18.4396
-4 | -0.2092 | 0.01345 | -0.0494 | -15.5539
-3.5 | -0.1589 | 0.01315 | -0.0478 | -12.0837
-3 | -0.1155 | 0.01289 | -0.045 | -8.9604
-2.5 | -0.0686 | 0.01266 | -0.0428 | -5.4186
-2 | -0.0177 | 0.01226 | -0.0412 | -1.4437
-1.5 | 0.0261 | 0.01191 | -0.0383 | 2.1914
-1 | 0.0718 | 0.01156 | -0.0357 | 6.2111
-0.5 | 0.121 | 0.01129 | -0.0334 | 10.7174
0 | 0.1695 | 0.0112 | -0.0308 | 15.1339
0.5 | 0.2179 | 0.01122 | -0.0282 | 19.4207
1 | 0.2711 | 0.01129 | -0.0265 | 24.0124
1.5 | 0.3253 | 0.01142 | -0.0251 | 28.4851
2 | 0.3807 | 0.01162 | -0.024 | 32.7625
2.5 | 0.443 | 0.01194 | -0.0244 | 37.1022
3 | 0.5146 | 0.01237 | -0.0269 | 41.6006
3.5 | 0.5822 | 0.01281 | -0.0288 | 45.4489
4 | 0.657 | 0.01336 | -0.0324 | 49.1766
4.5 | 0.7267 | 0.01391 | -0.0353 | 52.243
5 | 0.7896 | 0.0145 | -0.0371 | 54.4552
5.5 | 0.8564 | 0.01509 | -0.0398 | 56.7528
6 | 0.9319 | 0.01561 | -0.0445 | 59.6989
6.5 | 1.0065 | 0.01619 | -0.0493 | 62.168
7 | 1.0236 | 0.01664 | -0.043 | 61.5144
7.5 | 1.0175 | 0.01705 | -0.0323 | 59.6774
8 | 0.9993 | 0.01737 | -0.0192 | 57.5302
8.5 | 0.9997 | 0.01802 | -0.0098 | 55.4772
9 | 1.0097 | 0.01894 | -0.0027 | 53.3105
9.5 | 1.0239 | 0.02009 | 0.0033 | 50.9657
10 | 1.0409 | 0.02142 | 0.0083 | 48.5948
10.5 | 1.0595 | 0.0229 | 0.0127 | 46.2664
11 | 1.0793 | 0.02451 | 0.0165 | 44.0351
11.5 | 1.1001 | 0.02625 | 0.0199 | 41.9086
12 | 1.1204 | 0.02818 | 0.0229 | 39.7587
12.5 | 1.1408 | 0.03023 | 0.0257 | 37.7373
13 | 1.1605 | 0.03236 | 0.0281 | 35.8622
13.5 | 1.1807 | 0.03465 | 0.0303 | 34.075
14 | 1.1986 | 0.03713 | 0.0322 | 32.2812
14.5 | 1.2168 | 0.03976 | 0.034 | 30.6036
15 | 1.2325 | 0.04265 | 0.0354 | 28.898
15.5 | 1.2485 | 0.04569 | 0.0367 | 27.3255
16 | 1.2615 | 0.04905 | 0.0376 | 25.7187
16.5 | 1.2756 | 0.05246 | 0.0385 | 24.3157
17 | 1.2839 | 0.05657 | 0.0387 | 22.6958
17.5 | 1.3005 | 0.05985 | 0.0392 | 21.7293
18 | 1.2975 | 0.06551 | 0.0386 | 19.8061
18.5 | 1.3095 | 0.06948 | 0.0383 | 18.8472
19 | 1.3058 | 0.07553 | 0.0372 | 17.2885
19.5 | 1.3014 | 0.08191 | 0.0354 | 15.8882
20 | 1.3192 | 0.0852 | 0.0351 | 15.4836

## 19. Re 250k Mach 0.10 (1)
BIGFOIL.COM POLAR EXPORT
GA 30-218
GA 30-218 |  |  |  | Cl Max: | 1.775 | at alpha= | 17 | deg
JavaFoil+Calcfoil stall+Eppler ext transition |  |  |  | L/D Max: | 61.909 | at alpha= | 6 | deg
Re: | 250000 |  |  | Cd Min: | 0.01045 | at alpha= | 1.5 | deg
Mach: | 0.1 |  |  | Cl=0 at alpha= | -1.6562 | deg
|  |  |  | @ Cl=0.1, Cd= | 0.0111
|  |  |  | @ Cl=0.4, Cd= | 0.010479
|  |  |  | @ Cl=0.6, Cd= | 0.011623
alpha (deg) | Cl | Cd | Cm | Cl/Cd
-20 | -1.199 | 0.19088 | -0.004 | -6.28
-19.5 | -1.204 | 0.17997 | -0.004 | -6.687
-19 | -1.209 | 0.17049 | -0.005 | -7.089
-18.5 | -1.21 | 0.1618 | -0.005 | -7.479
-18 | -1.212 | 0.15263 | -0.006 | -7.94
-17.5 | -1.207 | 0.14469 | -0.006 | -8.341
-17 | -1.202 | 0.13498 | -0.007 | -8.908
-16.5 | -1.193 | 0.12734 | -0.007 | -9.37
-16 | -1.184 | 0.11837 | -0.008 | -10.001
-15.5 | -1.18 | 0.10603 | -0.009 | -11.128
-15 | -1.169 | 0.09649 | -0.009 | -12.111
-14.5 | -1.154 | 0.08762 | -0.01 | -13.177
-14 | -1.143 | 0.07694 | -0.011 | -14.86
-13.5 | -1.13 | 0.06682 | -0.012 | -16.917
-13 | -1.117 | 0.05682 | -0.013 | -19.658
-12.5 | -1.098 | 0.04911 | -0.014 | -22.353
-12 | -1.076 | 0.04222 | -0.015 | -25.474
-11.5 | -1.064 | 0.03418 | -0.016 | -31.126
-11 | -1.039 | 0.02913 | -0.017 | -35.658
-10.5 | -1.003 | 0.02603 | -0.018 | -38.552
-10 | -0.962 | 0.02403 | -0.019 | -40.025
-9.5 | -0.918 | 0.02215 | -0.02 | -41.441
-9 | -0.873 | 0.02031 | -0.021 | -42.99
-8.5 | -0.824 | 0.01907 | -0.022 | -43.19
-8 | -0.773 | 0.01791 | -0.023 | -43.125
-7.5 | -0.723 | 0.01701 | -0.023 | -42.497
-7 | -0.664 | 0.01567 | -0.024 | -42.364
-6.5 | -0.604 | 0.01487 | -0.025 | -40.645
-6 | -0.544 | 0.01447 | -0.026 | -37.595
-5.5 | -0.483 | 0.01345 | -0.026 | -35.879
-5 | -0.421 | 0.01303 | -0.027 | -32.325
-4.5 | -0.359 | 0.01269 | -0.028 | -28.282
-4 | -0.296 | 0.01233 | -0.028 | -24.026
-3.5 | -0.233 | 0.01189 | -0.029 | -19.633
-3 | -0.17 | 0.01156 | -0.03 | -14.746
-2.5 | -0.107 | 0.01164 | -0.031 | -9.207
-2 | -0.044 | 0.0115 | -0.031 | -3.813
-1.5 | 0.02 | 0.01137 | -0.032 | 1.725
-1 | 0.083 | 0.01122 | -0.033 | 7.411
-0.5 | 0.147 | 0.01077 | -0.034 | 13.611
0 | 0.212 | 0.01062 | -0.034 | 19.939
0.5 | 0.276 | 0.01055 | -0.035 | 26.134
1 | 0.339 | 0.01108 | -0.036 | 30.635
1.5 | 0.403 | 0.01045 | -0.036 | 38.58
2 | 0.467 | 0.01084 | -0.037 | 43.043
2.5 | 0.53 | 0.01167 | -0.038 | 45.44
3 | 0.594 | 0.01158 | -0.039 | 51.257
3.5 | 0.657 | 0.01203 | -0.039 | 54.59
4 | 0.719 | 0.01249 | -0.04 | 57.601
4.5 | 0.782 | 0.01368 | -0.041 | 57.169
5 | 0.844 | 0.01429 | -0.042 | 59.087
5.5 | 0.906 | 0.01488 | -0.042 | 60.912
6 | 0.968 | 0.01563 | -0.043 | 61.909
6.5 | 1.008 | 0.01662 | -0.043 | 60.65
7 | 1.064 | 0.01769 | -0.043 | 60.149
7.5 | 1.119 | 0.01886 | -0.044 | 59.323
8 | 1.171 | 0.02069 | -0.044 | 56.603
8.5 | 1.223 | 0.02142 | -0.045 | 57.116
9 | 1.275 | 0.02241 | -0.045 | 56.864
9.5 | 1.325 | 0.02371 | -0.046 | 55.872
10 | 1.374 | 0.02513 | -0.046 | 54.69
10.5 | 1.422 | 0.02664 | -0.047 | 53.379
11 | 1.467 | 0.02884 | -0.047 | 50.889
11.5 | 1.511 | 0.03025 | -0.048 | 49.942
12 | 1.552 | 0.03233 | -0.048 | 48.009
12.5 | 1.591 | 0.03459 | -0.048 | 45.998
13 | 1.627 | 0.03718 | -0.049 | 43.773
13.5 | 1.66 | 0.04029 | -0.049 | 41.202
14 | 1.69 | 0.04385 | -0.049 | 38.529
14.5 | 1.714 | 0.04807 | -0.049 | 35.663
15 | 1.735 | 0.05282 | -0.049 | 32.845
15.5 | 1.751 | 0.05886 | -0.049 | 29.754
16 | 1.766 | 0.06494 | -0.049 | 27.191
16.5 | 1.774 | 0.07248 | -0.049 | 24.471
17 | 1.775 | 0.08109 | -0.049 | 21.894
17.5 | 1.775 | 0.09011 | -0.048 | 19.695
18 | 1.774 | 0.0993 | -0.048 | 17.866
18.5 | 1.771 | 0.10917 | -0.048 | 16.22
19 | 1.765 | 0.11932 | -0.047 | 14.79
19.5 | 1.758 | 0.12948 | -0.047 | 13.579
20 | 1.751 | 0.13915 | -0.047 | 12.583

## 20. Re 250k Mach 0.10 (2)
BIGFOIL.COM POLAR EXPORT
GA 30-218
GA 30-218 |  |  |  | Cl Max: | 1.3098 | at alpha= | 18.5 | deg
XFOIL ncrit=9 |  |  |  | L/D Max: | 61.9007 | at alpha= | 6.5 | deg
Re: | 250000 |  |  | Cd Min: | 0.21083 | at alpha= | -20 | deg
Mach: | 0.1 |  |  | Cl=0 at alpha= | -1.8089 | deg
|  |  |  | @ Cl=0.1, Cd= | 0.011511
|  |  |  | @ Cl=0.4, Cd= | 0.011751
|  |  |  | @ Cl=0.6, Cd= | 0.01301
alpha (deg) | Cl | Cd | Cm | Cl/Cd
-20 | -0.5178 | 0.21083 | -0.0058 | -2.456
-19.5 | -0.502 | 0.20534 | -0.0089 | -2.4447
-17.5 | -0.8185 | 0.09428 | -0.0666 | -8.6816
-17 | -0.8995 | 0.07537 | -0.0781 | -11.9345
-16.5 | -0.9336 | 0.06503 | -0.0831 | -14.3565
-16 | -0.9598 | 0.05673 | -0.0862 | -16.9187
-15.5 | -0.9832 | 0.04985 | -0.0875 | -19.7232
-15 | -0.9695 | 0.04623 | -0.0866 | -20.9712
-14.5 | -0.9646 | 0.04254 | -0.0853 | -22.6751
-14 | -0.965 | 0.03884 | -0.083 | -24.8455
-13.5 | -0.9496 | 0.03601 | -0.0804 | -26.3705
-13 | -0.9372 | 0.0337 | -0.077 | -27.8101
-12.5 | -0.9356 | 0.0315 | -0.0718 | -29.7016
-12 | -0.9272 | 0.02977 | -0.0662 | -31.1454
-11 | -0.897 | 0.02676 | -0.0586 | -33.5202
-10.5 | -0.8371 | 0.02475 | -0.062 | -33.8222
-10 | -0.7813 | 0.02294 | -0.0643 | -34.0584
-9.5 | -0.7249 | 0.02125 | -0.0663 | -34.1129
-9 | -0.6596 | 0.01961 | -0.0697 | -33.6359
-8.5 | -0.6095 | 0.0182 | -0.0699 | -33.489
-8 | -0.5586 | 0.01706 | -0.0698 | -32.7433
-7.5 | -0.5071 | 0.01614 | -0.0694 | -31.4188
-7 | -0.4703 | 0.01559 | -0.066 | -30.1668
-6.5 | -0.4285 | 0.01516 | -0.0633 | -28.2652
-6 | -0.3813 | 0.0147 | -0.0614 | -25.9388
-5.5 | -0.3428 | 0.0144 | -0.0579 | -23.8056
-5 | -0.2982 | 0.01408 | -0.0553 | -21.179
-4.5 | -0.2517 | 0.01371 | -0.053 | -18.3589
-3.5 | -0.1607 | 0.01321 | -0.048 | -12.165
-3 | -0.1153 | 0.01296 | -0.0455 | -8.8966
-2.5 | -0.0692 | 0.0127 | -0.043 | -5.4488
-2 | -0.0167 | 0.01232 | -0.0417 | -1.3555
-1.5 | 0.027 | 0.01197 | -0.0387 | 2.2556
-1 | 0.0723 | 0.01162 | -0.0359 | 6.222
0 | 0.1717 | 0.01123 | -0.0312 | 15.2894
0.5 | 0.2204 | 0.01124 | -0.0286 | 19.6085
1 | 0.2725 | 0.01131 | -0.0266 | 24.0937
1.5 | 0.3282 | 0.01145 | -0.0253 | 28.6638
2 | 0.3822 | 0.01166 | -0.0239 | 32.7787
2.5 | 0.445 | 0.01198 | -0.0243 | 37.1452
3 | 0.5144 | 0.0124 | -0.0263 | 41.4839
3.5 | 0.5824 | 0.01288 | -0.0282 | 45.2174
4 | 0.6585 | 0.01344 | -0.032 | 48.9955
5 | 0.7913 | 0.01459 | -0.0365 | 54.2358
5.5 | 0.8578 | 0.01523 | -0.0391 | 56.323
6 | 0.934 | 0.01574 | -0.0438 | 59.3393
6.5 | 1.0096 | 0.01631 | -0.0487 | 61.9007
7 | 1.023 | 0.01677 | -0.0416 | 61.0018
7.5 | 1.012 | 0.01715 | -0.0299 | 59.0087
8 | 0.9944 | 0.01756 | -0.017 | 56.6287
8.5 | 0.9962 | 0.01828 | -0.0079 | 54.4967
9 | 1.0073 | 0.01925 | -0.001 | 52.3273
9.5 | 1.0225 | 0.02042 | 0.0048 | 50.0735
10 | 1.0398 | 0.02179 | 0.0098 | 47.7191
10.5 | 1.0581 | 0.02337 | 0.0142 | 45.276
11 | 1.0773 | 0.02508 | 0.018 | 42.9545
11.5 | 1.0984 | 0.02684 | 0.0213 | 40.924
12 | 1.1191 | 0.02879 | 0.0243 | 38.8711
12.5 | 1.1393 | 0.03091 | 0.027 | 36.8586
13 | 1.1587 | 0.03314 | 0.0294 | 34.9638
13.5 | 1.1785 | 0.03552 | 0.0316 | 33.1785
14 | 1.1969 | 0.03804 | 0.0336 | 31.4642
14.5 | 1.2137 | 0.04085 | 0.0353 | 29.7111
15 | 1.2314 | 0.04366 | 0.0367 | 28.2043
15.5 | 1.244 | 0.04707 | 0.0379 | 26.4287
16 | 1.2588 | 0.05036 | 0.0388 | 24.996
16.5 | 1.2686 | 0.0543 | 0.0394 | 23.3628
17 | 1.2786 | 0.05833 | 0.0397 | 21.9201
17.5 | 1.2888 | 0.06242 | 0.0399 | 20.6472
18 | 1.2878 | 0.06799 | 0.0392 | 18.941
18.5 | 1.3098 | 0.07079 | 0.0396 | 18.5026
19 | 1.2889 | 0.07919 | 0.0371 | 16.276
19.5 | 1.2889 | 0.08511 | 0.0354 | 15.1439
20 | 1.2929 | 0.09043 | 0.0342 | 14.2972

## 21. Re 250k Mach 0.25 (1)
BIGFOIL.COM POLAR EXPORT
GA 30-218
GA 30-218 |  |  |  | Cl Max: | 1.704 | at alpha= | 15.5 | deg
JavaFoil+Calcfoil stall+Eppler ext transition |  |  |  | L/D Max: | 59.656 | at alpha= | 5.5 | deg
Re: | 250000 |  |  | Cd Min: | 0.01075 | at alpha= | 0.5 | deg
Mach: | 0.25 |  |  | Cl=0 at alpha= | -1.6539 | deg
|  |  |  | @ Cl=0.1, Cd= | 0.011007
|  |  |  | @ Cl=0.4, Cd= | 0.011702
|  |  |  | @ Cl=0.6, Cd= | 0.01188
alpha (deg) | Cl | Cd | Cm | Cl/Cd
-20 | -0.937 | 0.21957 | -0.004 | -4.268
-19.5 | -0.972 | 0.20773 | -0.004 | -4.68
-19 | -1.004 | 0.19524 | -0.004 | -5.141
-18.5 | -1.031 | 0.18569 | -0.005 | -5.551
-18 | -1.054 | 0.1731 | -0.005 | -6.087
-17.5 | -1.073 | 0.16292 | -0.006 | -6.586
-17 | -1.084 | 0.15198 | -0.006 | -7.133
-16.5 | -1.093 | 0.14342 | -0.006 | -7.624
-16 | -1.097 | 0.13424 | -0.007 | -8.17
-15.5 | -1.101 | 0.12353 | -0.008 | -8.912
-15 | -1.098 | 0.11495 | -0.008 | -9.554
-14.5 | -1.092 | 0.10682 | -0.009 | -10.22
-14 | -1.087 | 0.09617 | -0.01 | -11.305
-13.5 | -1.081 | 0.08485 | -0.011 | -12.745
-13 | -1.071 | 0.07501 | -0.012 | -14.276
-12.5 | -1.063 | 0.06346 | -0.014 | -16.745
-12 | -1.052 | 0.05312 | -0.015 | -19.794
-11.5 | -1.036 | 0.04486 | -0.016 | -23.106
-11 | -1.018 | 0.03718 | -0.017 | -27.391
-10.5 | -0.998 | 0.0309 | -0.018 | -32.293
-10 | -0.968 | 0.02674 | -0.019 | -36.184
-9.5 | -0.928 | 0.02405 | -0.02 | -38.592
-9 | -0.883 | 0.02207 | -0.021 | -40.012
-8.5 | -0.837 | 0.02029 | -0.022 | -41.233
-8 | -0.786 | 0.01897 | -0.023 | -41.42
-7.5 | -0.732 | 0.01789 | -0.024 | -40.945
-7 | -0.68 | 0.0163 | -0.025 | -41.738
-6.5 | -0.62 | 0.01565 | -0.026 | -39.58
-6 | -0.558 | 0.01506 | -0.026 | -37.029
-5.5 | -0.495 | 0.01387 | -0.027 | -35.722
-5 | -0.432 | 0.01331 | -0.028 | -32.47
-4.5 | -0.368 | 0.01286 | -0.029 | -28.664
-4 | -0.304 | 0.01253 | -0.029 | -24.282
-3.5 | -0.24 | 0.01219 | -0.03 | -19.669
-3 | -0.175 | 0.01178 | -0.031 | -14.868
-2.5 | -0.11 | 0.01185 | -0.031 | -9.292
-2 | -0.045 | 0.01174 | -0.032 | -3.835
-1.5 | 0.02 | 0.01159 | -0.033 | 1.739
-1 | 0.085 | 0.01103 | -0.034 | 7.74
-0.5 | 0.151 | 0.01093 | -0.034 | 13.777
0 | 0.218 | 0.01079 | -0.035 | 20.166
0.5 | 0.283 | 0.01075 | -0.036 | 26.335
1 | 0.349 | 0.01098 | -0.037 | 31.752
1.5 | 0.414 | 0.0119 | -0.037 | 34.798
2 | 0.48 | 0.01109 | -0.038 | 43.227
2.5 | 0.545 | 0.01199 | -0.039 | 45.446
3 | 0.61 | 0.01186 | -0.04 | 51.382
3.5 | 0.674 | 0.01241 | -0.04 | 54.323
4 | 0.739 | 0.01285 | -0.041 | 57.484
4.5 | 0.803 | 0.01417 | -0.042 | 56.687
5 | 0.867 | 0.01479 | -0.043 | 58.614
5.5 | 0.93 | 0.01559 | -0.043 | 59.656
6 | 0.973 | 0.01656 | -0.043 | 58.723
6.5 | 1.031 | 0.01753 | -0.044 | 58.8
7 | 1.087 | 0.01873 | -0.044 | 58.053
7.5 | 1.141 | 0.02079 | -0.045 | 54.883
8 | 1.195 | 0.02195 | -0.045 | 54.437
8.5 | 1.248 | 0.02322 | -0.046 | 53.728
9 | 1.299 | 0.02395 | -0.046 | 54.238
9.5 | 1.349 | 0.02543 | -0.047 | 53.056
10 | 1.398 | 0.02712 | -0.047 | 51.557
10.5 | 1.445 | 0.02894 | -0.048 | 49.925
11 | 1.489 | 0.03144 | -0.048 | 47.353
11.5 | 1.53 | 0.03325 | -0.049 | 46.004
12 | 1.568 | 0.03583 | -0.049 | 43.748
12.5 | 1.602 | 0.03872 | -0.049 | 41.368
13 | 1.632 | 0.04226 | -0.049 | 38.626
13.5 | 1.658 | 0.0465 | -0.05 | 35.648
14 | 1.678 | 0.0518 | -0.05 | 32.387
14.5 | 1.692 | 0.05748 | -0.05 | 29.445
15 | 1.702 | 0.06415 | -0.049 | 26.536
15.5 | 1.704 | 0.07334 | -0.049 | 23.227
16 | 1.704 | 0.0822 | -0.048 | 20.728
16.5 | 1.699 | 0.09264 | -0.048 | 18.337
17 | 1.688 | 0.10333 | -0.047 | 16.335
17.5 | 1.674 | 0.11466 | -0.047 | 14.599
18 | 1.656 | 0.12606 | -0.046 | 13.139
18.5 | 1.636 | 0.13824 | -0.045 | 11.837
19 | 1.613 | 0.14969 | -0.045 | 10.776
19.5 | 1.585 | 0.16363 | -0.044 | 9.685
20 | 1.553 | 0.17639 | -0.044 | 8.805

## 22. Re 250k Mach 0.25 (2)
BIGFOIL.COM POLAR EXPORT
GA 30-218
GA 30-218 |  |  |  | Cl Max: | 1.2347 | at alpha= | 18 | deg
XFOIL ncrit=9 |  |  |  | L/D Max: | 59.1497 | at alpha= | 6.5 | deg
Re: | 250000 |  |  | Cd Min: | 0.21512 | at alpha= | -20 | deg
Mach: | 0.25 |  |  | Cl=0 at alpha= | -1.7975 | deg
|  |  |  | @ Cl=0.1, Cd= | 0.011741
|  |  |  | @ Cl=0.4, Cd= | 0.011906
|  |  |  | @ Cl=0.6, Cd= | 0.013326
alpha (deg) | Cl | Cd | Cm | Cl/Cd
-20 | -0.5192 | 0.21512 | -0.0054 | -2.4135
-19.5 | -0.5017 | 0.20957 | -0.0085 | -2.3939
-19 | -0.4937 | 0.20192 | -0.0133 | -2.445
-18.5 | -0.4716 | 0.19716 | -0.0151 | -2.392
-18 | -0.4695 | 0.1887 | -0.0205 | -2.4881
-17.5 | -0.4455 | 0.18398 | -0.0216 | -2.4215
-17 | -0.4524 | 0.17471 | -0.0279 | -2.5894
-16 | -0.7874 | 0.08362 | -0.0757 | -9.4164
-15.5 | -0.839 | 0.07019 | -0.0835 | -11.9533
-14.5 | -0.8604 | 0.05632 | -0.088 | -15.277
-14 | -0.88 | 0.04937 | -0.0894 | -17.8246
-13.5 | -0.8989 | 0.04345 | -0.0888 | -20.6881
-13 | -0.8905 | 0.03988 | -0.0865 | -22.3295
-12.5 | -0.8893 | 0.03662 | -0.0831 | -24.2845
-12 | -0.8979 | 0.03375 | -0.0776 | -26.6044
-11.5 | -0.9128 | 0.03221 | -0.0687 | -28.339
-11 | -0.8866 | 0.02999 | -0.0676 | -29.5632
-10.5 | -0.8297 | 0.02735 | -0.0708 | -30.3364
-10 | -0.7735 | 0.02499 | -0.0733 | -30.9524
-9.5 | -0.7137 | 0.02286 | -0.076 | -31.2205
-9 | -0.6512 | 0.02094 | -0.0787 | -31.0984
-8.5 | -0.5985 | 0.0192 | -0.0793 | -31.1719
-8 | -0.5482 | 0.01781 | -0.0789 | -30.7805
-7.5 | -0.5006 | 0.01672 | -0.0774 | -29.9402
-7 | -0.4672 | 0.01611 | -0.0729 | -29.0006
-6.5 | -0.4305 | 0.01565 | -0.0687 | -27.508
-6 | -0.3873 | 0.01521 | -0.0656 | -25.4635
-5.5 | -0.3443 | 0.01478 | -0.0624 | -23.295
-5 | -0.3032 | 0.01451 | -0.0587 | -20.8959
-4.5 | -0.2562 | 0.01413 | -0.056 | -18.1316
-4 | -0.211 | 0.01384 | -0.053 | -15.2457
-3.5 | -0.1667 | 0.01361 | -0.0498 | -12.2483
-3 | -0.1137 | 0.01328 | -0.0481 | -8.5617
-2.5 | -0.0688 | 0.01303 | -0.045 | -5.2801
-2 | -0.0211 | 0.01271 | -0.0424 | -1.6601
-1.5 | 0.031 | 0.01231 | -0.0405 | 2.5183
-1 | 0.078 | 0.0119 | -0.0376 | 6.5546
-0.5 | 0.1236 | 0.01157 | -0.0343 | 10.6828
0 | 0.172 | 0.01142 | -0.0312 | 15.0613
0.5 | 0.2219 | 0.01141 | -0.0284 | 19.4479
1.5 | 0.3286 | 0.01158 | -0.0239 | 28.3765
2 | 0.3887 | 0.01184 | -0.0231 | 32.8294
2.5 | 0.4489 | 0.01219 | -0.0225 | 36.8253
3 | 0.5146 | 0.01264 | -0.0232 | 40.712
3.5 | 0.5813 | 0.01317 | -0.0243 | 44.1382
4 | 0.6643 | 0.01386 | -0.0289 | 47.9293
4.5 | 0.7339 | 0.01451 | -0.0312 | 50.5789
5 | 0.7993 | 0.01517 | -0.0328 | 52.6895
5.5 | 0.8661 | 0.01588 | -0.035 | 54.5403
6 | 0.9437 | 0.0165 | -0.0395 | 57.1939
6.5 | 1.0156 | 0.01717 | -0.0432 | 59.1497
7 | 1.0013 | 0.01757 | -0.0307 | 56.9892
7.5 | 0.979 | 0.01792 | -0.0169 | 54.6317
8 | 0.9754 | 0.01861 | -0.0066 | 52.4127
8.5 | 0.9833 | 0.01964 | 0.0011 | 50.0662
9 | 0.9966 | 0.02093 | 0.0075 | 47.6159
9.5 | 1.0129 | 0.02244 | 0.0128 | 45.1381
10 | 1.0311 | 0.02412 | 0.0175 | 42.7488
10.5 | 1.0508 | 0.02594 | 0.0215 | 40.5089
11 | 1.0711 | 0.02793 | 0.0251 | 38.3494
11.5 | 1.0913 | 0.0301 | 0.0284 | 36.2558
12 | 1.1113 | 0.03241 | 0.0313 | 34.2888
12.5 | 1.1298 | 0.03493 | 0.0339 | 32.3447
13 | 1.1488 | 0.0376 | 0.0363 | 30.5532
13.5 | 1.1662 | 0.04048 | 0.0383 | 28.8093
14 | 1.1815 | 0.04373 | 0.0401 | 27.0181
14.5 | 1.1976 | 0.04697 | 0.0415 | 25.4971
15 | 1.2062 | 0.05112 | 0.0426 | 23.5955
15.5 | 1.2196 | 0.05489 | 0.0434 | 22.219
16 | 1.2223 | 0.05998 | 0.0437 | 20.3785
16.5 | 1.2279 | 0.06489 | 0.0435 | 18.9228
17 | 1.2303 | 0.07033 | 0.0432 | 17.4932
17.5 | 1.2167 | 0.07796 | 0.0412 | 15.6067
18 | 1.2347 | 0.08165 | 0.0413 | 15.1219
18.5 | 1.1917 | 0.09378 | 0.0363 | 12.7074
19 | 1.1615 | 0.10474 | 0.0314 | 11.0894
19.5 | 1.1699 | 0.11 | 0.0297 | 10.6355

## 23. Re 250k Mach 0.50 (1)
BIGFOIL.COM POLAR EXPORT
GA 30-218
GA 30-218 |  |  |  | Cl Max: | 1.458 | at alpha= | 10.5 | deg
JavaFoil+Calcfoil stall+Eppler ext transition |  |  |  | L/D Max: | 53.528 | at alpha= | 3.5 | deg
Re: | 250000 |  |  | Cd Min: | 0.01166 | at alpha= | 0 | deg
Mach: | 0.5 |  |  | Cl=0 at alpha= | -1.6575 | deg
|  |  |  | @ Cl=0.1, Cd= | 0.012393
|  |  |  | @ Cl=0.4, Cd= | 0.012374
|  |  |  | @ Cl=0.6, Cd= | 0.012831
alpha (deg) | Cl | Cd | Cm | Cl/Cd
-20 | -1.069 | 0.2941 | -0.005 | -3.634
-19.5 | -1.041 | 0.28381 | -0.006 | -3.668
-19 | -1.012 | 0.27533 | -0.006 | -3.676
-18.5 | -0.98 | 0.2585 | -0.006 | -3.792
-18 | -0.952 | 0.25401 | -0.006 | -3.748
-17.5 | -0.923 | 0.24623 | -0.007 | -3.75
-17 | -0.895 | 0.23911 | -0.007 | -3.744
-16.5 | -0.867 | 0.23724 | -0.007 | -3.654
-16 | -0.839 | 0.23255 | -0.008 | -3.606
-15.5 | -0.808 | 0.2154 | -0.008 | -3.753
-15 | -0.778 | 0.20444 | -0.008 | -3.806
-14.5 | -0.749 | 0.20211 | -0.008 | -3.707
-14 | -0.72 | 0.18968 | -0.009 | -3.798
-13.5 | -0.692 | 0.17853 | -0.009 | -3.876
-13 | -0.663 | 0.17238 | -0.009 | -3.847
-12.5 | -0.634 | 0.16682 | -0.01 | -3.803
-12 | -0.604 | 0.14941 | -0.009 | -4.041
-11.5 | -0.575 | 0.14087 | -0.009 | -4.08
-11 | -0.546 | 0.13046 | -0.009 | -4.185
-10.5 | -0.659 | 0.09537 | -0.009 | -6.914
-10 | -0.777 | 0.08026 | -0.012 | -9.68
-9.5 | -0.801 | 0.06899 | -0.016 | -11.606
-9 | -0.834 | 0.04632 | -0.02 | -17.993
-8.5 | -0.828 | 0.03571 | -0.022 | -23.195
-8 | -0.814 | 0.02777 | -0.024 | -29.307
-7.5 | -0.774 | 0.02405 | -0.026 | -32.205
-7 | -0.723 | 0.02166 | -0.027 | -33.396
-6.5 | -0.668 | 0.01981 | -0.028 | -33.727
-6 | -0.608 | 0.01843 | -0.029 | -32.983
-5.5 | -0.549 | 0.0169 | -0.03 | -32.488
-5 | -0.48 | 0.01552 | -0.031 | -30.936
-4.5 | -0.41 | 0.01434 | -0.032 | -28.598
-4 | -0.339 | 0.01368 | -0.033 | -24.777
-3.5 | -0.267 | 0.01314 | -0.034 | -20.348
-3 | -0.195 | 0.01298 | -0.034 | -15.046
-2.5 | -0.123 | 0.01255 | -0.035 | -9.797
-2 | -0.05 | 0.01228 | -0.036 | -4.096
-1.5 | 0.023 | 0.01255 | -0.037 | 1.793
-1 | 0.095 | 0.0124 | -0.038 | 7.692
-0.5 | 0.168 | 0.01229 | -0.039 | 13.691
0 | 0.243 | 0.01166 | -0.039 | 20.852
0.5 | 0.316 | 0.01259 | -0.04 | 25.131
1 | 0.39 | 0.01234 | -0.041 | 31.575
1.5 | 0.463 | 0.01259 | -0.042 | 36.751
2 | 0.535 | 0.01292 | -0.043 | 41.434
2.5 | 0.608 | 0.01282 | -0.044 | 47.419
3 | 0.68 | 0.01429 | -0.044 | 47.573
3.5 | 0.752 | 0.01404 | -0.045 | 53.528
4 | 0.805 | 0.01597 | -0.045 | 50.41
4.5 | 0.871 | 0.01691 | -0.046 | 51.533
5 | 0.937 | 0.01804 | -0.046 | 51.92
5.5 | 1 | 0.01929 | -0.047 | 51.857
6 | 1.062 | 0.02093 | -0.047 | 50.722
6.5 | 1.12 | 0.02369 | -0.048 | 47.257
7 | 1.179 | 0.02534 | -0.048 | 46.51
7.5 | 1.236 | 0.02716 | -0.049 | 45.491
8 | 1.288 | 0.02925 | -0.05 | 44.039
8.5 | 1.336 | 0.03174 | -0.05 | 42.103
9 | 1.38 | 0.03463 | -0.05 | 39.848
9.5 | 1.417 | 0.03808 | -0.051 | 37.208
10 | 1.444 | 0.04195 | -0.051 | 34.425
10.5 | 1.458 | 0.04854 | -0.051 | 30.025
11 | 1.45 | 0.05728 | -0.05 | 25.313
11.5 | 1.408 | 0.0708 | -0.048 | 19.893
12 | 1.331 | 0.09046 | -0.045 | 14.715
12.5 | 1.164 | 0.1179 | -0.04 | 9.874
13 | 0.857 | 0.16601 | -0.032 | 5.164
13.5 | 0.884 | 0.18938 | -0.031 | 4.666
14 | 0.914 | 0.20304 | -0.033 | 4.5
14.5 | 0.947 | 0.21277 | -0.036 | 4.451
15 | 0.973 | 0.23812 | -0.035 | 4.085
15.5 | 1.001 | 0.23721 | -0.036 | 4.22

## 24. Re 250k Mach 0.50 (2)
BIGFOIL.COM POLAR EXPORT
GA 30-218
GA 30-218 |  |  |  | Cl Max: | 1.0076 | at alpha= | 11 | deg
XFOIL ncrit=9 |  |  |  | L/D Max: | 46.1263 | at alpha= | 6 | deg
Re: | 250000 |  |  | Cd Min: | 0.16342 | at alpha= | 16 | deg
Mach: | 0.5 |  |  | Cl=0 at alpha= | -1.8246 | deg
|  |  |  | @ Cl=0.1, Cd= | 0.01326
|  |  |  | @ Cl=0.4, Cd= | 0.012878
|  |  |  | @ Cl=0.6, Cd= | 0.015027
alpha (deg) | Cl | Cd | Cm | Cl/Cd
-15 | -0.3871 | 0.15772 | -0.043 | -2.4543
-14.5 | -0.3695 | 0.15087 | -0.0447 | -2.4491
-14 | -0.3635 | 0.14221 | -0.0477 | -2.5561
-13.5 | -0.3756 | 0.13021 | -0.0529 | -2.8846
-13 | -0.3736 | 0.12217 | -0.0553 | -3.058
-12.5 | -0.3816 | 0.11278 | -0.0584 | -3.3836
-12 | -0.4834 | 0.08831 | -0.0714 | -5.4739
-11.5 | -0.5784 | 0.06994 | -0.0821 | -8.2699
-11 | -0.6258 | 0.06289 | -0.081 | -9.9507
-10.5 | -0.6449 | 0.05245 | -0.0899 | -12.2955
-10 | -0.6506 | 0.04156 | -0.1015 | -15.6545
-9.5 | -0.6263 | 0.03467 | -0.1081 | -18.0646
-8.5 | -0.5396 | 0.02555 | -0.1148 | -21.1194
-8 | -0.4904 | 0.02265 | -0.1153 | -21.6512
-7.5 | -0.454 | 0.02058 | -0.1122 | -22.0603
-7 | -0.4248 | 0.01916 | -0.1065 | -22.1712
-6.5 | -0.4003 | 0.01807 | -0.0992 | -22.1527
-6 | -0.3714 | 0.01726 | -0.0919 | -21.518
-5.5 | -0.3468 | 0.01681 | -0.0834 | -20.6306
-5 | -0.3116 | 0.01642 | -0.0766 | -18.9769
-4.5 | -0.2688 | 0.01597 | -0.0711 | -16.8316
-4 | -0.2193 | 0.01554 | -0.0667 | -14.112
-3.5 | -0.1766 | 0.01525 | -0.0612 | -11.5803
-3 | -0.127 | 0.01489 | -0.0568 | -8.5292
-2.5 | -0.0705 | 0.0145 | -0.0536 | -4.8621
-2 | -0.018 | 0.01409 | -0.0498 | -1.2775
-1.5 | 0.0333 | 0.01376 | -0.0458 | 2.4201
-1 | 0.0857 | 0.01338 | -0.0419 | 6.4051
-0.5 | 0.138 | 0.01294 | -0.0381 | 10.6646
0 | 0.189 | 0.01252 | -0.0338 | 15.0958
0.5 | 0.2406 | 0.01226 | -0.0294 | 19.6248
1 | 0.2882 | 0.01231 | -0.0241 | 23.4119
1.5 | 0.3386 | 0.01249 | -0.0192 | 27.1097
2 | 0.3915 | 0.01281 | -0.0149 | 30.5621
2.5 | 0.4436 | 0.01323 | -0.0106 | 33.5299
3.5 | 0.5762 | 0.01471 | -0.008 | 39.1706
4 | 0.6557 | 0.01577 | -0.0098 | 41.5789
4.5 | 0.7295 | 0.01678 | -0.0108 | 43.4744
5 | 0.801 | 0.01783 | -0.012 | 44.9243
5.5 | 0.871 | 0.01901 | -0.0135 | 45.818
6 | 0.9419 | 0.02042 | -0.0158 | 46.1263
6.5 | 0.9223 | 0.02121 | -0.003 | 43.4842
7 | 0.9123 | 0.02232 | 0.0082 | 40.8737
7.5 | 0.9171 | 0.02391 | 0.0165 | 38.3563
8 | 0.9285 | 0.02588 | 0.0233 | 35.8771
8.5 | 0.9426 | 0.02818 | 0.0291 | 33.4493
9 | 0.9578 | 0.03078 | 0.0341 | 31.1176
9.5 | 0.9738 | 0.03363 | 0.0385 | 28.9563
10 | 0.987 | 0.03697 | 0.0423 | 26.6973
10.5 | 0.9972 | 0.04086 | 0.0455 | 24.4053
11 | 1.0076 | 0.04494 | 0.0481 | 22.421
11.5 | 1.0065 | 0.05036 | 0.0497 | 19.9861
12 | 1.0041 | 0.05618 | 0.0506 | 17.8729
12.5 | 0.985 | 0.06408 | 0.0497 | 15.3714
13 | 0.9713 | 0.07178 | 0.0485 | 13.5316
13.5 | 0.8937 | 0.08765 | 0.0412 | 10.1962
14 | 0.8964 | 0.09433 | 0.0398 | 9.5028
14.5 | 0.734 | 0.12612 | 0.0213 | 5.8199
15.5 | 0.6859 | 0.15362 | 0.0075 | 4.4649
16 | 0.6873 | 0.16342 | 0.0026 | 4.2057

## 25. Re 500k Mach 0.00 (1)
BIGFOIL.COM POLAR EXPORT
GA 30-218
GA 30-218 |  |  |  | Cl Max: | 1.839 | at alpha= | 18 | deg
JavaFoil+Calcfoil stall+Eppler ext transition |  |  |  | L/D Max: | 76.333 | at alpha= | 6.5 | deg
Re: | 500000 |  |  | Cd Min: | 0.00819 | at alpha= | 1.5 | deg
Mach: | 0 |  |  | Cl=0 at alpha= | -1.6562 | deg
|  |  |  | @ Cl=0.1, Cd= | 0.0089183
|  |  |  | @ Cl=0.4, Cd= | 0.0082011
|  |  |  | @ Cl=0.6, Cd= | 0.0092968
alpha (deg) | Cl | Cd | Cm | Cl/Cd
-20 | -1.247 | 0.16029 | -0.005 | -7.778
-19.5 | -1.255 | 0.14949 | -0.005 | -8.393
-19 | -1.26 | 0.13965 | -0.006 | -9.023
-18.5 | -1.263 | 0.12928 | -0.006 | -9.773
-18 | -1.266 | 0.1189 | -0.007 | -10.65
-17.5 | -1.264 | 0.10985 | -0.008 | -11.503
-17 | -1.261 | 0.09988 | -0.008 | -12.629
-16.5 | -1.256 | 0.09073 | -0.009 | -13.84
-16 | -1.248 | 0.08176 | -0.01 | -15.268
-15.5 | -1.241 | 0.07269 | -0.01 | -17.071
-15 | -1.23 | 0.0645 | -0.011 | -19.07
-14.5 | -1.216 | 0.05722 | -0.012 | -21.251
-14 | -1.201 | 0.05017 | -0.013 | -23.934
-13.5 | -1.183 | 0.04389 | -0.013 | -26.944
-13 | -1.173 | 0.03559 | -0.014 | -32.949
-12.5 | -1.154 | 0.03016 | -0.015 | -38.273
-12 | -1.127 | 0.02655 | -0.016 | -42.457
-11.5 | -1.095 | 0.02421 | -0.017 | -45.223
-11 | -1.057 | 0.02227 | -0.018 | -47.474
-10.5 | -1.016 | 0.02049 | -0.019 | -49.593
-10 | -0.973 | 0.01908 | -0.019 | -51
-9.5 | -0.927 | 0.01781 | -0.02 | -52.079
-9 | -0.88 | 0.01653 | -0.021 | -53.223
-8.5 | -0.834 | 0.01492 | -0.022 | -55.888
-8 | -0.778 | 0.01424 | -0.023 | -54.613
-7.5 | -0.72 | 0.01422 | -0.023 | -50.633
-7 | -0.661 | 0.01314 | -0.024 | -50.337
-6.5 | -0.602 | 0.01239 | -0.025 | -48.558
-6 | -0.541 | 0.01198 | -0.025 | -45.187
-5.5 | -0.481 | 0.01139 | -0.026 | -42.196
-5 | -0.419 | 0.01101 | -0.027 | -38.079
-4.5 | -0.357 | 0.01039 | -0.028 | -34.389
-4 | -0.295 | 0.01007 | -0.028 | -29.298
-3.5 | -0.232 | 0.00973 | -0.029 | -23.878
-3 | -0.17 | 0.00943 | -0.03 | -17.993
-2.5 | -0.107 | 0.00946 | -0.031 | -11.275
-2 | -0.044 | 0.00934 | -0.031 | -4.673
-1.5 | 0.02 | 0.00916 | -0.032 | 2.13
-1 | 0.083 | 0.00901 | -0.033 | 9.183
-0.5 | 0.146 | 0.00867 | -0.033 | 16.823
0 | 0.211 | 0.00884 | -0.034 | 23.83
0.5 | 0.274 | 0.0088 | -0.035 | 31.148
1 | 0.338 | 0.00889 | -0.036 | 38.01
1.5 | 0.401 | 0.00819 | -0.036 | 48.991
2 | 0.464 | 0.0086 | -0.037 | 53.983
2.5 | 0.528 | 0.00933 | -0.038 | 56.575
3 | 0.591 | 0.00923 | -0.038 | 63.955
3.5 | 0.653 | 0.00969 | -0.039 | 67.444
4 | 0.716 | 0.01006 | -0.04 | 71.179
4.5 | 0.778 | 0.01106 | -0.041 | 70.354
5 | 0.84 | 0.01102 | -0.041 | 76.245
5.5 | 0.902 | 0.01213 | -0.042 | 74.318
6 | 0.963 | 0.01281 | -0.043 | 75.2
6.5 | 1.024 | 0.01341 | -0.043 | 76.333
7 | 1.084 | 0.01424 | -0.044 | 76.16
7.5 | 1.144 | 0.01506 | -0.045 | 75.951
8 | 1.175 | 0.01697 | -0.044 | 69.25
8.5 | 1.228 | 0.01761 | -0.045 | 69.755
9 | 1.281 | 0.01837 | -0.046 | 69.727
9.5 | 1.331 | 0.01936 | -0.046 | 68.772
10 | 1.381 | 0.02052 | -0.047 | 67.298
10.5 | 1.429 | 0.02177 | -0.047 | 65.621
11 | 1.474 | 0.02347 | -0.047 | 62.814
11.5 | 1.519 | 0.02462 | -0.048 | 61.68
12 | 1.562 | 0.02619 | -0.048 | 59.619
12.5 | 1.602 | 0.02792 | -0.049 | 57.392
13 | 1.641 | 0.02981 | -0.049 | 55.038
13.5 | 1.677 | 0.03207 | -0.05 | 52.281
14 | 1.71 | 0.03453 | -0.05 | 49.529
14.5 | 1.74 | 0.03734 | -0.05 | 46.586
15 | 1.766 | 0.04046 | -0.051 | 43.647
15.5 | 1.789 | 0.04431 | -0.051 | 40.37
16 | 1.808 | 0.04856 | -0.051 | 37.231
16.5 | 1.823 | 0.05316 | -0.051 | 34.285
17 | 1.831 | 0.05874 | -0.051 | 31.17
17.5 | 1.837 | 0.06468 | -0.051 | 28.397
18 | 1.839 | 0.07132 | -0.051 | 25.783
18.5 | 1.836 | 0.07921 | -0.051 | 23.185
19 | 1.831 | 0.08809 | -0.05 | 20.785
19.5 | 1.824 | 0.09704 | -0.05 | 18.794
20 | 1.818 | 0.10483 | -0.05 | 17.345

## 26. Re 500k Mach 0.00 (2)
BIGFOIL.COM POLAR EXPORT
GA 30-218
GA 30-218 |  |  |  | Cl Max: | 1.3291 | at alpha= | 18.5 | deg
XFOIL ncrit=9 |  |  |  | L/D Max: | 72.5345 | at alpha= | 8 | deg
Re: | 500000 |  |  | Cd Min: | 0.10111 | at alpha= | -20 | deg
Mach: | 0 |  |  | Cl=0 at alpha= | -1.9052 | deg
|  |  |  | @ Cl=0.1, Cd= | 0.0085235
|  |  |  | @ Cl=0.4, Cd= | 0.0083518
|  |  |  | @ Cl=0.6, Cd= | 0.0098261
alpha (deg) | Cl | Cd | Cm | Cl/Cd
-20 | -0.9939 | 0.10111 | -0.0573 | -9.8299
-19.5 | -1.0118 | 0.09136 | -0.0625 | -11.0749
-19 | -1.0118 | 0.0852 | -0.0648 | -11.8756
-18.5 | -1.0131 | 0.0786 | -0.0677 | -12.8893
-18 | -1.0174 | 0.0716 | -0.0708 | -14.2095
-17.5 | -1.0228 | 0.06466 | -0.0738 | -15.8181
-17 | -1.0275 | 0.05794 | -0.0765 | -17.7339
-16.5 | -1.0265 | 0.05267 | -0.0776 | -19.4893
-16 | -1.0241 | 0.04745 | -0.0789 | -21.5827
-15.5 | -1.0199 | 0.04266 | -0.0798 | -23.9076
-15 | -1.0139 | 0.03836 | -0.0799 | -26.4312
-14.5 | -1.0107 | 0.03432 | -0.0789 | -29.4493
-14 | -1.0036 | 0.03105 | -0.0772 | -32.3221
-13.5 | -0.9931 | 0.02847 | -0.0745 | -34.8823
-13 | -0.9877 | 0.02608 | -0.0704 | -37.8719
-12.5 | -0.9897 | 0.0242 | -0.0641 | -40.8967
-12 | -0.9594 | 0.02262 | -0.0629 | -42.4138
-11.5 | -0.9048 | 0.0206 | -0.0661 | -43.9223
-11 | -0.8483 | 0.01894 | -0.0688 | -44.7888
-10.5 | -0.7827 | 0.01745 | -0.0727 | -44.8539
-10 | -0.7142 | 0.01608 | -0.077 | -44.4154
-9.5 | -0.6576 | 0.01496 | -0.0785 | -43.9572
-9 | -0.618 | 0.01415 | -0.0761 | -43.6749
-8.5 | -0.5865 | 0.01345 | -0.0718 | -43.6059
-8 | -0.5539 | 0.01288 | -0.0675 | -43.0047
-7.5 | -0.5159 | 0.01235 | -0.0642 | -41.7733
-7 | -0.4758 | 0.01191 | -0.0612 | -39.9496
-6.5 | -0.432 | 0.0115 | -0.0589 | -37.5652
-6 | -0.3893 | 0.01112 | -0.0562 | -35.009
-5.5 | -0.3439 | 0.01079 | -0.054 | -31.8721
-5 | -0.298 | 0.01047 | -0.0518 | -28.4623
-4.5 | -0.2509 | 0.01019 | -0.0499 | -24.6222
-4 | -0.2027 | 0.00993 | -0.0481 | -20.4129
-3.5 | -0.1554 | 0.00967 | -0.0461 | -16.0703
-3 | -0.1063 | 0.00944 | -0.0445 | -11.2606
-2.5 | -0.0583 | 0.00921 | -0.0425 | -6.3301
-2 | -0.0094 | 0.00901 | -0.0408 | -1.0433
-1.5 | 0.0402 | 0.00884 | -0.0392 | 4.5475
-1 | 0.0872 | 0.00859 | -0.037 | 10.1513
-0.5 | 0.1334 | 0.00835 | -0.0347 | 15.976
0 | 0.1763 | 0.00808 | -0.0316 | 21.8193
0.5 | 0.2193 | 0.00793 | -0.0284 | 27.6545
1 | 0.2652 | 0.00796 | -0.0258 | 33.3166
1.5 | 0.3116 | 0.00805 | -0.0233 | 38.7081
2.5 | 0.4024 | 0.00836 | -0.018 | 48.134
3 | 0.4462 | 0.0086 | -0.0152 | 51.8837
3.5 | 0.4895 | 0.00889 | -0.0123 | 55.0619
4 | 0.5353 | 0.00925 | -0.0101 | 57.8703
4.5 | 0.5868 | 0.00971 | -0.0091 | 60.4325
5 | 0.6459 | 0.01023 | -0.0099 | 63.1378
5.5 | 0.7175 | 0.01089 | -0.0135 | 65.8861
6 | 0.7838 | 0.01159 | -0.0161 | 67.6273
6.5 | 0.8507 | 0.01229 | -0.0188 | 69.2189
7 | 0.9197 | 0.01304 | -0.0224 | 70.5291
7.5 | 0.9862 | 0.01371 | -0.0254 | 71.9329
8 | 1.0503 | 0.01448 | -0.0285 | 72.5345
8.5 | 1.0349 | 0.01484 | -0.016 | 69.7372
9 | 1.0429 | 0.01559 | -0.0081 | 66.8954
9.5 | 1.0591 | 0.01655 | -0.002 | 63.994
10 | 1.079 | 0.01769 | 0.0029 | 60.9949
10.5 | 1.1008 | 0.01898 | 0.0071 | 57.9979
11 | 1.123 | 0.02046 | 0.0108 | 54.8876
11.5 | 1.1434 | 0.02219 | 0.0143 | 51.5277
12 | 1.1671 | 0.02388 | 0.0171 | 48.8735
12.5 | 1.1893 | 0.02579 | 0.0197 | 46.1148
13 | 1.2064 | 0.02814 | 0.0223 | 42.8714
13.5 | 1.2293 | 0.03024 | 0.0242 | 40.6515
14 | 1.2417 | 0.03323 | 0.0264 | 37.3668
14.5 | 1.2636 | 0.03568 | 0.0277 | 35.4148
15 | 1.2738 | 0.03919 | 0.0291 | 32.5032
15.5 | 1.2911 | 0.0423 | 0.03 | 30.5225
16 | 1.3012 | 0.04621 | 0.0306 | 28.1584
16.5 | 1.3108 | 0.05031 | 0.031 | 26.0545
17 | 1.3204 | 0.0546 | 0.031 | 24.1832
17.5 | 1.3223 | 0.05974 | 0.0308 | 22.1342
18 | 1.3289 | 0.06472 | 0.03 | 20.5331
18.5 | 1.3291 | 0.07045 | 0.029 | 18.8659
19 | 1.3291 | 0.07635 | 0.0277 | 17.408
19.5 | 1.3279 | 0.08262 | 0.026 | 16.0724
20 | 1.3244 | 0.08895 | 0.0244 | 14.8893

## 27. Re 500k Mach 0.10 (1)
BIGFOIL.COM POLAR EXPORT
GA 30-218
GA 30-218 |  |  |  | Cl Max: | 1.824 | at alpha= | 17.5 | deg
JavaFoil+Calcfoil stall+Eppler ext transition |  |  |  | L/D Max: | 76.051 | at alpha= | 6.5 | deg
Re: | 500000 |  |  | Cd Min: | 0.0083 | at alpha= | 1.5 | deg
Mach: | 0.1 |  |  | Cl=0 at alpha= | -1.6562 | deg
|  |  |  | @ Cl=0.1, Cd= | 0.0089497
|  |  |  | @ Cl=0.4, Cd= | 0.0083277
|  |  |  | @ Cl=0.6, Cd= | 0.0093229
alpha (deg) | Cl | Cd | Cm | Cl/Cd
-20 | -1.215 | 0.16447 | -0.005 | -7.388
-19.5 | -1.223 | 0.15569 | -0.005 | -7.853
-19 | -1.232 | 0.14466 | -0.006 | -8.517
-18.5 | -1.238 | 0.13417 | -0.006 | -9.227
-18 | -1.243 | 0.12395 | -0.007 | -10.028
-17.5 | -1.243 | 0.11421 | -0.007 | -10.887
-17 | -1.242 | 0.10442 | -0.008 | -11.897
-16.5 | -1.239 | 0.09474 | -0.009 | -13.081
-16 | -1.234 | 0.08538 | -0.009 | -14.456
-15.5 | -1.228 | 0.07601 | -0.01 | -16.159
-15 | -1.219 | 0.06744 | -0.011 | -18.08
-14.5 | -1.207 | 0.05972 | -0.012 | -20.214
-14 | -1.194 | 0.05227 | -0.013 | -22.836
-13.5 | -1.177 | 0.04562 | -0.013 | -25.807
-13 | -1.163 | 0.03838 | -0.014 | -30.308
-12.5 | -1.149 | 0.03175 | -0.015 | -36.194
-12 | -1.126 | 0.02734 | -0.016 | -41.181
-11.5 | -1.094 | 0.02494 | -0.017 | -43.882
-11 | -1.058 | 0.02268 | -0.018 | -46.65
-10.5 | -1.018 | 0.02089 | -0.019 | -48.703
-10 | -0.975 | 0.01941 | -0.019 | -50.23
-9.5 | -0.93 | 0.01802 | -0.02 | -51.576
-9 | -0.882 | 0.01668 | -0.021 | -52.898
-8.5 | -0.837 | 0.01502 | -0.022 | -55.752
-8 | -0.781 | 0.01431 | -0.023 | -54.587
-7.5 | -0.723 | 0.01434 | -0.023 | -50.43
-7 | -0.664 | 0.01321 | -0.024 | -50.292
-6.5 | -0.605 | 0.01245 | -0.025 | -48.568
-6 | -0.544 | 0.012 | -0.026 | -45.34
-5.5 | -0.483 | 0.0112 | -0.026 | -43.12
-5 | -0.421 | 0.01075 | -0.027 | -39.194
-4.5 | -0.359 | 0.01047 | -0.028 | -34.291
-4 | -0.296 | 0.0101 | -0.028 | -29.353
-3.5 | -0.234 | 0.00974 | -0.029 | -23.983
-3 | -0.17 | 0.00947 | -0.03 | -18.011
-2.5 | -0.107 | 0.0095 | -0.031 | -11.286
-2 | -0.044 | 0.00936 | -0.031 | -4.685
-1.5 | 0.02 | 0.00923 | -0.032 | 2.125
-1 | 0.083 | 0.00904 | -0.033 | 9.193
-0.5 | 0.147 | 0.0087 | -0.034 | 16.845
0 | 0.212 | 0.00855 | -0.034 | 24.758
0.5 | 0.276 | 0.00847 | -0.035 | 32.525
1 | 0.339 | 0.00889 | -0.036 | 38.172
1.5 | 0.403 | 0.0083 | -0.036 | 48.597
2 | 0.467 | 0.00865 | -0.037 | 53.937
2.5 | 0.53 | 0.00935 | -0.038 | 56.727
3 | 0.594 | 0.00928 | -0.039 | 63.974
3.5 | 0.657 | 0.00973 | -0.039 | 67.486
4 | 0.719 | 0.01016 | -0.04 | 70.817
4.5 | 0.782 | 0.01116 | -0.041 | 70.049
5 | 0.844 | 0.01165 | -0.042 | 72.458
5.5 | 0.906 | 0.01221 | -0.042 | 74.232
6 | 0.968 | 0.01287 | -0.043 | 75.156
6.5 | 1.029 | 0.01353 | -0.044 | 76.051
7 | 1.089 | 0.01437 | -0.044 | 75.806
7.5 | 1.149 | 0.0153 | -0.045 | 75.14
8 | 1.18 | 0.01718 | -0.045 | 68.667
8.5 | 1.233 | 0.01778 | -0.045 | 69.364
9 | 1.285 | 0.01862 | -0.046 | 69.028
9.5 | 1.336 | 0.01965 | -0.046 | 67.993
10 | 1.385 | 0.02081 | -0.047 | 66.559
10.5 | 1.433 | 0.02207 | -0.047 | 64.938
11 | 1.479 | 0.02384 | -0.048 | 62.029
11.5 | 1.523 | 0.02501 | -0.048 | 60.909
12 | 1.565 | 0.02666 | -0.049 | 58.721
12.5 | 1.605 | 0.02845 | -0.049 | 56.421
13 | 1.644 | 0.03043 | -0.049 | 54.016
13.5 | 1.679 | 0.0328 | -0.05 | 51.181
14 | 1.711 | 0.03539 | -0.05 | 48.362
14.5 | 1.739 | 0.03837 | -0.05 | 45.33
15 | 1.764 | 0.04161 | -0.051 | 42.399
15.5 | 1.785 | 0.04577 | -0.051 | 39.003
16 | 1.803 | 0.05003 | -0.051 | 36.036
16.5 | 1.815 | 0.05519 | -0.051 | 32.885
17 | 1.821 | 0.06113 | -0.051 | 29.786
17.5 | 1.824 | 0.06747 | -0.051 | 27.039
18 | 1.823 | 0.07487 | -0.051 | 24.35
18.5 | 1.817 | 0.08338 | -0.05 | 21.794
19 | 1.81 | 0.09209 | -0.05 | 19.657
19.5 | 1.801 | 0.10109 | -0.05 | 17.818
20 | 1.792 | 0.10995 | -0.05 | 16.295

## 28. Re 500k Mach 0.10 (2)
BIGFOIL.COM POLAR EXPORT
GA 30-218
GA 30-218 |  |  |  | Cl Max: | 1.3196 | at alpha= | 18 | deg
XFOIL ncrit=9 |  |  |  | L/D Max: | 71.3348 | at alpha= | 7.5 | deg
Re: | 500000 |  |  | Cd Min: | 0.1082 | at alpha= | -20 | deg
Mach: | 0.1 |  |  | Cl=0 at alpha= | -1.9083 | deg
|  |  |  | @ Cl=0.1, Cd= | 0.0085757
|  |  |  | @ Cl=0.4, Cd= | 0.0083984
|  |  |  | @ Cl=0.6, Cd= | 0.0098918
alpha (deg) | Cl | Cd | Cm | Cl/Cd
-20 | -0.9596 | 0.1082 | -0.0543 | -8.8688
-19.5 | -0.9823 | 0.09746 | -0.0601 | -10.079
-19 | -0.9928 | 0.0893 | -0.0639 | -11.1176
-18.5 | -0.9934 | 0.08274 | -0.0668 | -12.0063
-18 | -0.9977 | 0.07562 | -0.07 | -13.1936
-17.5 | -1.0042 | 0.06837 | -0.0732 | -14.6877
-17 | -1.0109 | 0.06128 | -0.0762 | -16.4964
-16.5 | -1.0124 | 0.05539 | -0.0779 | -18.2777
-16 | -1.0111 | 0.05002 | -0.0792 | -20.2139
-15.5 | -1.0081 | 0.04494 | -0.0803 | -22.4321
-15 | -1.0035 | 0.0403 | -0.0808 | -24.9007
-14.5 | -0.9993 | 0.03609 | -0.0803 | -27.6891
-14 | -0.9949 | 0.0324 | -0.0788 | -30.7068
-13.5 | -0.9858 | 0.02953 | -0.0764 | -33.383
-13 | -0.9765 | 0.02717 | -0.0729 | -35.9404
-12.5 | -0.9806 | 0.02488 | -0.0669 | -39.4132
-12 | -0.9599 | 0.02318 | -0.0643 | -41.4107
-11.5 | -0.9049 | 0.02106 | -0.0676 | -42.9677
-11 | -0.848 | 0.01936 | -0.0703 | -43.8017
-10.5 | -0.782 | 0.01783 | -0.0743 | -43.8587
-10 | -0.7133 | 0.01634 | -0.0787 | -43.6536
-9.5 | -0.6563 | 0.01515 | -0.0803 | -43.3201
-9 | -0.6169 | 0.01429 | -0.0778 | -43.17
-8.5 | -0.5845 | 0.01359 | -0.0736 | -43.0096
-7.5 | -0.5155 | 0.01246 | -0.0655 | -41.3724
-7 | -0.4766 | 0.01198 | -0.0622 | -39.783
-6.5 | -0.4332 | 0.01157 | -0.0597 | -37.4417
-6 | -0.3897 | 0.0112 | -0.0571 | -34.7946
-5.5 | -0.345 | 0.01084 | -0.0547 | -31.8266
-5 | -0.2982 | 0.01053 | -0.0525 | -28.3191
-4.5 | -0.2517 | 0.01023 | -0.0504 | -24.6041
-3.5 | -0.1559 | 0.0097 | -0.0466 | -16.0722
-3 | -0.1061 | 0.00949 | -0.0449 | -11.1802
-2.5 | -0.0584 | 0.00924 | -0.0429 | -6.3203
-2 | -0.0091 | 0.00905 | -0.0411 | -1.0055
-1.5 | 0.0405 | 0.00887 | -0.0394 | 4.566
-1 | 0.0881 | 0.00864 | -0.0373 | 10.1968
-0.5 | 0.1344 | 0.00839 | -0.0349 | 16.0191
0 | 0.1777 | 0.00812 | -0.0319 | 21.8842
0.5 | 0.2205 | 0.00796 | -0.0285 | 27.701
1 | 0.2661 | 0.00799 | -0.0258 | 33.3041
1.5 | 0.3127 | 0.00809 | -0.0232 | 38.6527
2 | 0.3581 | 0.00823 | -0.0205 | 43.5115
2.5 | 0.4029 | 0.00841 | -0.0177 | 47.9073
3 | 0.447 | 0.00864 | -0.0148 | 51.7361
3.5 | 0.4893 | 0.00896 | -0.0116 | 54.6094
4 | 0.5355 | 0.0093 | -0.0094 | 57.5806
4.5 | 0.5868 | 0.00978 | -0.0083 | 60
5 | 0.647 | 0.01029 | -0.0092 | 62.8766
5.5 | 0.718 | 0.01099 | -0.0127 | 65.3321
6 | 0.7855 | 0.01166 | -0.0153 | 67.3671
6.5 | 0.8494 | 0.01239 | -0.0174 | 68.5553
7 | 0.9223 | 0.01312 | -0.0216 | 70.2973
7.5 | 0.9887 | 0.01386 | -0.0246 | 71.3348
8 | 1.0409 | 0.0146 | -0.0253 | 71.2945
8.5 | 1.0298 | 0.01505 | -0.0136 | 68.4252
9 | 1.0397 | 0.01587 | -0.0061 | 65.5135
9.5 | 1.0565 | 0.01689 | -0.0003 | 62.5518
10 | 1.0769 | 0.01809 | 0.0046 | 59.5301
10.5 | 1.0991 | 0.01944 | 0.0087 | 56.5381
11 | 1.1219 | 0.02095 | 0.0123 | 53.5513
11.5 | 1.1432 | 0.02269 | 0.0156 | 50.3834
12 | 1.1641 | 0.02462 | 0.0186 | 47.2827
12.5 | 1.1877 | 0.02651 | 0.0211 | 44.802
13 | 1.2031 | 0.02905 | 0.0238 | 41.4148
13.5 | 1.2267 | 0.03119 | 0.0256 | 39.3299
14 | 1.2396 | 0.03423 | 0.0276 | 36.2138
14.5 | 1.2596 | 0.03693 | 0.0289 | 34.1078
15 | 1.2686 | 0.04065 | 0.0304 | 31.2079
15.5 | 1.2863 | 0.04385 | 0.0311 | 29.3341
16 | 1.2931 | 0.04814 | 0.0317 | 26.8612
16.5 | 1.3047 | 0.0522 | 0.0319 | 24.9943
17 | 1.3116 | 0.05688 | 0.0318 | 23.0591
17.5 | 1.315 | 0.062 | 0.0314 | 21.2097
18 | 1.3196 | 0.0673 | 0.0306 | 19.6077
18.5 | 1.3173 | 0.07329 | 0.0295 | 17.9738
19 | 1.3181 | 0.07937 | 0.028 | 16.607
19.5 | 1.3159 | 0.0858 | 0.0261 | 15.3368
20 | 1.3124 | 0.09233 | 0.0243 | 14.2142

## 29. Re 500k Mach 0.25 (1)
BIGFOIL.COM POLAR EXPORT
GA 30-218
GA 30-218 |  |  |  | Cl Max: | 1.752 | at alpha= | 16 | deg
JavaFoil+Calcfoil stall+Eppler ext transition |  |  |  | L/D Max: | 74.149 | at alpha= | 6.5 | deg
Re: | 500000 |  |  | Cd Min: | 0.00863 | at alpha= | 0.5 | deg
Mach: | 0.25 |  |  | Cl=0 at alpha= | -1.6539 | deg
|  |  |  | @ Cl=0.1, Cd= | 0.0088873
|  |  |  | @ Cl=0.4, Cd= | 0.0094934
|  |  |  | @ Cl=0.6, Cd= | 0.0095846
alpha (deg) | Cl | Cd | Cm | Cl/Cd
-20 | -0.942 | 0.19745 | -0.004 | -4.773
-19.5 | -0.978 | 0.18838 | -0.005 | -5.192
-19 | -1.011 | 0.17418 | -0.005 | -5.804
-18.5 | -1.039 | 0.16409 | -0.005 | -6.333
-18 | -1.065 | 0.15339 | -0.006 | -6.941
-17.5 | -1.086 | 0.1419 | -0.007 | -7.652
-17 | -1.1 | 0.13224 | -0.007 | -8.319
-16.5 | -1.115 | 0.12018 | -0.008 | -9.28
-16 | -1.124 | 0.11044 | -0.009 | -10.177
-15.5 | -1.134 | 0.09774 | -0.01 | -11.604
-15 | -1.139 | 0.0872 | -0.01 | -13.058
-14.5 | -1.138 | 0.07764 | -0.011 | -14.664
-14 | -1.136 | 0.06782 | -0.012 | -16.753
-13.5 | -1.131 | 0.05868 | -0.013 | -19.274
-13 | -1.122 | 0.05027 | -0.014 | -22.326
-12.5 | -1.109 | 0.04322 | -0.015 | -25.653
-12 | -1.098 | 0.03562 | -0.016 | -30.821
-11.5 | -1.085 | 0.02941 | -0.017 | -36.896
-11 | -1.058 | 0.02574 | -0.018 | -41.104
-10.5 | -1.022 | 0.02352 | -0.019 | -43.441
-10 | -0.982 | 0.02138 | -0.02 | -45.94
-9.5 | -0.94 | 0.0195 | -0.021 | -48.199
-9 | -0.894 | 0.01796 | -0.022 | -49.798
-8.5 | -0.845 | 0.01671 | -0.022 | -50.588
-8 | -0.799 | 0.01496 | -0.023 | -53.382
-7.5 | -0.74 | 0.01428 | -0.024 | -51.864
-7 | -0.681 | 0.01368 | -0.025 | -49.759
-6.5 | -0.62 | 0.01313 | -0.026 | -47.218
-6 | -0.558 | 0.01255 | -0.026 | -44.443
-5.5 | -0.495 | 0.01154 | -0.027 | -42.947
-5 | -0.432 | 0.011 | -0.028 | -39.307
-4.5 | -0.369 | 0.01063 | -0.029 | -34.685
-4 | -0.304 | 0.01032 | -0.029 | -29.488
-3.5 | -0.24 | 0.01001 | -0.03 | -23.952
-3 | -0.175 | 0.00962 | -0.031 | -18.199
-2.5 | -0.11 | 0.00965 | -0.032 | -11.418
-2 | -0.045 | 0.00955 | -0.032 | -4.718
-1.5 | 0.02 | 0.00939 | -0.033 | 2.145
-1 | 0.085 | 0.00891 | -0.034 | 9.588
-0.5 | 0.151 | 0.00881 | -0.034 | 17.099
0 | 0.218 | 0.00871 | -0.035 | 24.972
0.5 | 0.283 | 0.00863 | -0.036 | 32.819
1 | 0.349 | 0.00885 | -0.037 | 39.403
1.5 | 0.414 | 0.00967 | -0.037 | 42.835
2 | 0.48 | 0.00885 | -0.038 | 54.172
2.5 | 0.545 | 0.00961 | -0.039 | 56.65
3 | 0.61 | 0.00958 | -0.04 | 63.635
3.5 | 0.674 | 0.01003 | -0.04 | 67.259
4 | 0.739 | 0.01045 | -0.041 | 70.704
4.5 | 0.803 | 0.01156 | -0.042 | 69.439
5 | 0.867 | 0.0121 | -0.043 | 71.647
5.5 | 0.93 | 0.01277 | -0.043 | 72.827
6 | 0.993 | 0.01345 | -0.044 | 73.838
6.5 | 1.055 | 0.01423 | -0.045 | 74.149
7 | 1.117 | 0.01519 | -0.046 | 73.539
7.5 | 1.149 | 0.01728 | -0.045 | 66.533
8 | 1.204 | 0.01821 | -0.046 | 66.136
8.5 | 1.258 | 0.01923 | -0.046 | 65.433
9 | 1.31 | 0.01987 | -0.047 | 65.901
9.5 | 1.36 | 0.02113 | -0.047 | 64.363
10 | 1.409 | 0.02257 | -0.048 | 62.417
10.5 | 1.456 | 0.02401 | -0.048 | 60.643
11 | 1.501 | 0.02601 | -0.049 | 57.705
11.5 | 1.543 | 0.02747 | -0.049 | 56.171
12 | 1.582 | 0.02949 | -0.05 | 53.66
12.5 | 1.619 | 0.03164 | -0.05 | 51.162
13 | 1.652 | 0.03429 | -0.05 | 48.179
13.5 | 1.682 | 0.03728 | -0.051 | 45.112
14 | 1.706 | 0.04096 | -0.051 | 41.661
14.5 | 1.725 | 0.04486 | -0.051 | 38.459
15 | 1.739 | 0.04963 | -0.051 | 35.04
15.5 | 1.747 | 0.05561 | -0.051 | 31.416
16 | 1.752 | 0.0616 | -0.051 | 28.44
16.5 | 1.747 | 0.06979 | -0.051 | 25.039
17 | 1.734 | 0.07891 | -0.05 | 21.976
17.5 | 1.716 | 0.08931 | -0.05 | 19.216
18 | 1.698 | 0.09904 | -0.049 | 17.143
18.5 | 1.674 | 0.11018 | -0.049 | 15.197
19 | 1.649 | 0.12093 | -0.048 | 13.632
19.5 | 1.618 | 0.13314 | -0.048 | 12.154
20 | 1.584 | 0.14486 | -0.047 | 10.937

## 30. Re 500k Mach 0.25 (2)
BIGFOIL.COM POLAR EXPORT
GA 30-218
GA 30-218 |  |  |  | Cl Max: | 1.2666 | at alpha= | 17.5 | deg
XFOIL ncrit=9 |  |  |  | L/D Max: | 67.8673 | at alpha= | 7.5 | deg
Re: | 500000 |  |  | Cd Min: | 0.11089 | at alpha= | 20 | deg
Mach: | 0.25 |  |  | Cl=0 at alpha= | -1.9259 | deg
|  |  |  | @ Cl=0.1, Cd= | 0.0088252
|  |  |  | @ Cl=0.4, Cd= | 0.0085943
|  |  |  | @ Cl=0.6, Cd= | 0.010184
alpha (deg) | Cl | Cd | Cm | Cl/Cd
-17 | -0.8996 | 0.08252 | -0.0711 | -10.9016
-16.5 | -0.9178 | 0.07328 | -0.0756 | -12.5246
-16 | -0.9313 | 0.06516 | -0.079 | -14.2925
-15.5 | -0.9337 | 0.05895 | -0.0809 | -15.8388
-15 | -0.9362 | 0.05278 | -0.0827 | -17.7378
-14.5 | -0.9386 | 0.04686 | -0.0841 | -20.0299
-14 | -0.9381 | 0.04156 | -0.0847 | -22.5722
-13.5 | -0.9381 | 0.0369 | -0.0841 | -25.4228
-13 | -0.9341 | 0.03306 | -0.0824 | -28.2547
-12.5 | -0.9294 | 0.02996 | -0.0792 | -31.0214
-12 | -0.941 | 0.02719 | -0.073 | -34.6083
-11.5 | -0.895 | 0.02445 | -0.0757 | -36.6053
-11 | -0.8435 | 0.02185 | -0.0786 | -38.6041
-10.5 | -0.7832 | 0.01962 | -0.0823 | -39.9185
-10 | -0.7111 | 0.01773 | -0.0874 | -40.1072
-9.5 | -0.6485 | 0.01622 | -0.09 | -39.9815
-9 | -0.6071 | 0.01518 | -0.0878 | -39.9934
-8.5 | -0.575 | 0.01436 | -0.0832 | -40.0418
-8 | -0.5459 | 0.01357 | -0.0779 | -40.2284
-7.5 | -0.5133 | 0.01295 | -0.073 | -39.6371
-7 | -0.4789 | 0.01242 | -0.0683 | -38.5588
-6.5 | -0.4375 | 0.01195 | -0.0649 | -36.6109
-6 | -0.3935 | 0.01154 | -0.0618 | -34.0988
-5.5 | -0.3492 | 0.01115 | -0.0587 | -31.3184
-5 | -0.3011 | 0.01083 | -0.0564 | -27.8024
-4.5 | -0.2546 | 0.0105 | -0.0537 | -24.2476
-4 | -0.2051 | 0.01023 | -0.0516 | -20.0489
-3.5 | -0.1566 | 0.00994 | -0.0492 | -15.7545
-3 | -0.1076 | 0.00968 | -0.047 | -11.1157
-2 | -0.0075 | 0.00923 | -0.0429 | -0.81257
-1.5 | 0.0431 | 0.00906 | -0.0409 | 4.7572
-1 | 0.0924 | 0.00886 | -0.0387 | 10.4289
-0.5 | 0.1405 | 0.00864 | -0.0362 | 16.2616
0 | 0.1855 | 0.0084 | -0.0331 | 22.0833
0.5 | 0.2275 | 0.00818 | -0.0292 | 27.8117
1 | 0.2723 | 0.00816 | -0.0258 | 33.3701
1.5 | 0.3179 | 0.00827 | -0.0226 | 38.4401
2 | 0.3637 | 0.00844 | -0.0195 | 43.0924
2.5 | 0.4084 | 0.00863 | -0.0162 | 47.3233
3 | 0.4506 | 0.00889 | -0.0125 | 50.6862
3.5 | 0.4909 | 0.00922 | -0.0085 | 53.243
4 | 0.5349 | 0.00958 | -0.0053 | 55.8351
4.5 | 0.5867 | 0.01005 | -0.0039 | 58.3781
5 | 0.6492 | 0.01068 | -0.0048 | 60.7865
5.5 | 0.7221 | 0.0114 | -0.0081 | 63.3421
6 | 0.7923 | 0.0122 | -0.0109 | 64.9426
6.5 | 0.8605 | 0.01299 | -0.0134 | 66.2433
7 | 0.9312 | 0.01388 | -0.0168 | 67.0893
7.5 | 1.0024 | 0.01477 | -0.0204 | 67.8673
8 | 1.0097 | 0.01541 | -0.0123 | 65.5224
8.5 | 1.0145 | 0.01627 | -0.0037 | 62.354
9 | 1.0297 | 0.01741 | 0.0027 | 59.1442
9.5 | 1.049 | 0.01876 | 0.008 | 55.9168
10 | 1.0704 | 0.0203 | 0.0124 | 52.7291
10.5 | 1.0921 | 0.02203 | 0.0164 | 49.5733
11 | 1.1119 | 0.02406 | 0.02 | 46.2136
11.5 | 1.1335 | 0.02616 | 0.0231 | 43.3295
12 | 1.1554 | 0.0284 | 0.0258 | 40.6831
12.5 | 1.1691 | 0.03134 | 0.0286 | 37.3038
13 | 1.1918 | 0.03385 | 0.0305 | 35.2083
13.5 | 1.2036 | 0.03733 | 0.0325 | 32.2422
14 | 1.2224 | 0.04049 | 0.0338 | 30.1902
14.5 | 1.2302 | 0.04469 | 0.035 | 27.5274
15 | 1.2451 | 0.04855 | 0.0357 | 25.6457
15.5 | 1.2496 | 0.05341 | 0.0361 | 23.3964
16 | 1.2596 | 0.05808 | 0.0361 | 21.6873
16.5 | 1.2628 | 0.06354 | 0.0356 | 19.8741
17 | 1.266 | 0.06912 | 0.0349 | 18.316
17.5 | 1.2666 | 0.07525 | 0.0337 | 16.8319
18 | 1.2642 | 0.0817 | 0.0322 | 15.4737
18.5 | 1.2614 | 0.08853 | 0.0303 | 14.2483
19 | 1.2572 | 0.09557 | 0.028 | 13.1548
19.5 | 1.25 | 0.1031 | 0.0254 | 12.1242
20 | 1.2426 | 0.11089 | 0.0223 | 11.2057

## 31. Re 500k Mach 0.50 (1)
BIGFOIL.COM POLAR EXPORT
GA 30-218
GA 30-218 |  |  |  | Cl Max: | 1.484 | at alpha= | 10.5 | deg
JavaFoil+Calcfoil stall+Eppler ext transition |  |  |  | L/D Max: | 70.27 | at alpha= | 4.5 | deg
Re: | 500000 |  |  | Cd Min: | 0.00939 | at alpha= | 0 | deg
Mach: | 0.5 |  |  | Cl=0 at alpha= | -1.6575 | deg
|  |  |  | @ Cl=0.1, Cd= | 0.010052
|  |  |  | @ Cl=0.4, Cd= | 0.010089
|  |  |  | @ Cl=0.6, Cd= | 0.010346
alpha (deg) | Cl | Cd | Cm | Cl/Cd
-20 | -1.069 | 0.24489 | -0.005 | -4.366
-19.5 | -1.041 | 0.2419 | -0.006 | -4.304
-19 | -1.014 | 0.22922 | -0.006 | -4.424
-18.5 | -0.981 | 0.21828 | -0.006 | -4.496
-18 | -0.953 | 0.21313 | -0.006 | -4.47
-17.5 | -0.924 | 0.20902 | -0.007 | -4.42
-17 | -0.896 | 0.20463 | -0.007 | -4.377
-16.5 | -0.867 | 0.19514 | -0.007 | -4.443
-16 | -0.839 | 0.19156 | -0.008 | -4.378
-15.5 | -0.811 | 0.18054 | -0.008 | -4.49
-15 | -0.779 | 0.17253 | -0.008 | -4.516
-14.5 | -0.75 | 0.16751 | -0.008 | -4.476
-14 | -0.721 | 0.15812 | -0.009 | -4.559
-13.5 | -0.692 | 0.14678 | -0.009 | -4.717
-13 | -0.663 | 0.14611 | -0.009 | -4.541
-12.5 | -0.635 | 0.14159 | -0.01 | -4.482
-12 | -0.604 | 0.12464 | -0.009 | -4.847
-11.5 | -0.575 | 0.121 | -0.009 | -4.751
-11 | -0.546 | 0.11093 | -0.01 | -4.923
-10.5 | -0.661 | 0.08564 | -0.011 | -7.724
-10 | -0.815 | 0.05969 | -0.017 | -13.649
-9.5 | -0.856 | 0.04436 | -0.02 | -19.288
-9 | -0.872 | 0.03197 | -0.022 | -27.288
-8.5 | -0.863 | 0.02536 | -0.024 | -34.018
-8 | -0.828 | 0.02213 | -0.025 | -37.427
-7.5 | -0.784 | 0.01964 | -0.026 | -39.913
-7 | -0.732 | 0.01777 | -0.027 | -41.194
-6.5 | -0.674 | 0.0164 | -0.028 | -41.123
-6 | -0.617 | 0.01522 | -0.029 | -40.529
-5.5 | -0.549 | 0.01411 | -0.03 | -38.921
-5 | -0.48 | 0.01285 | -0.031 | -37.387
-4.5 | -0.41 | 0.01185 | -0.032 | -34.627
-4 | -0.339 | 0.01125 | -0.033 | -30.129
-3.5 | -0.267 | 0.0108 | -0.034 | -24.76
-3 | -0.195 | 0.01061 | -0.034 | -18.409
-2.5 | -0.123 | 0.01027 | -0.035 | -11.977
-2 | -0.05 | 0.01002 | -0.036 | -5.021
-1.5 | 0.023 | 0.01022 | -0.037 | 2.203
-1 | 0.095 | 0.01006 | -0.038 | 9.484
-0.5 | 0.168 | 0.00994 | -0.039 | 16.932
0 | 0.243 | 0.00939 | -0.039 | 25.88
0.5 | 0.316 | 0.01021 | -0.04 | 30.978
1 | 0.39 | 0.01006 | -0.041 | 38.71
1.5 | 0.463 | 0.01027 | -0.042 | 45.02
2 | 0.535 | 0.01056 | -0.043 | 50.687
2.5 | 0.608 | 0.01032 | -0.044 | 58.878
3 | 0.68 | 0.01157 | -0.044 | 58.77
3.5 | 0.752 | 0.01139 | -0.045 | 66.03
4 | 0.823 | 0.01204 | -0.046 | 68.349
4.5 | 0.894 | 0.01272 | -0.047 | 70.27
5 | 0.944 | 0.01471 | -0.047 | 64.144
5.5 | 1.008 | 0.0158 | -0.047 | 63.814
6 | 1.07 | 0.01717 | -0.048 | 62.315
6.5 | 1.128 | 0.01974 | -0.048 | 57.149
7 | 1.187 | 0.02116 | -0.049 | 56.088
7.5 | 1.244 | 0.02269 | -0.049 | 54.815
8 | 1.297 | 0.02439 | -0.05 | 53.179
8.5 | 1.346 | 0.02647 | -0.051 | 50.86
9 | 1.391 | 0.0288 | -0.051 | 48.29
9.5 | 1.431 | 0.03143 | -0.051 | 45.514
10 | 1.462 | 0.0342 | -0.052 | 42.766
10.5 | 1.484 | 0.03864 | -0.052 | 38.411
11 | 1.484 | 0.04484 | -0.052 | 33.086
11.5 | 1.455 | 0.0535 | -0.051 | 27.199
12 | 1.378 | 0.06864 | -0.049 | 20.07
12.5 | 1.193 | 0.09598 | -0.045 | 12.433
13 | 0.861 | 0.1456 | -0.035 | 5.914
13.5 | 0.885 | 0.15843 | -0.032 | 5.587
14 | 0.917 | 0.16545 | -0.035 | 5.54
14.5 | 0.948 | 0.17681 | -0.037 | 5.364
15 | 0.973 | 0.19455 | -0.035 | 5.001
15.5 | 1.002 | 0.19902 | -0.036 | 5.033

## 32. Re 500k Mach 0.50 (2)
BIGFOIL.COM POLAR EXPORT
GA 30-218
GA 30-218 |  |  |  | Cl Max: | 1.0842 | at alpha= | 13 | deg
XFOIL ncrit=9 |  |  |  | L/D Max: | 51.9605 | at alpha= | 5.5 | deg
Re: | 500000 |  |  | Cd Min: | 0.17663 | at alpha= | 18 | deg
Mach: | 0.5 |  |  | Cl=0 at alpha= | -2.0202 | deg
|  |  |  | @ Cl=0.1, Cd= | 0.0098048
|  |  |  | @ Cl=0.4, Cd= | 0.0096666
|  |  |  | @ Cl=0.6, Cd= | 0.012194
alpha (deg) | Cl | Cd | Cm | Cl/Cd
-16 | -0.4228 | 0.16776 | -0.0351 | -2.5203
-15 | -0.4171 | 0.14784 | -0.0439 | -2.8213
-14 | -0.4535 | 0.12224 | -0.0555 | -3.7099
-13.5 | -0.5374 | 0.10091 | -0.0671 | -5.3255
-13 | -0.6064 | 0.08421 | -0.0768 | -7.201
-12.5 | -0.6445 | 0.07294 | -0.0824 | -8.836
-12 | -0.6726 | 0.06389 | -0.0858 | -10.5275
-11.5 | -0.7055 | 0.05576 | -0.0874 | -12.6524
-11 | -0.7074 | 0.0451 | -0.0975 | -15.6851
-10.5 | -0.6882 | 0.03684 | -0.1062 | -18.6808
-10 | -0.644 | 0.02989 | -0.1158 | -21.5457
-9.5 | -0.5813 | 0.02471 | -0.1246 | -23.5249
-9 | -0.5367 | 0.02127 | -0.1268 | -25.2327
-8.5 | -0.5138 | 0.01901 | -0.1226 | -27.0279
-8 | -0.495 | 0.01732 | -0.116 | -28.5797
-7.5 | -0.4733 | 0.01597 | -0.1088 | -29.6368
-7 | -0.4478 | 0.01481 | -0.1016 | -30.2363
-6.5 | -0.4161 | 0.01387 | -0.0948 | -30
-6 | -0.3822 | 0.01312 | -0.088 | -29.1311
-5.5 | -0.345 | 0.01256 | -0.0815 | -27.4682
-5 | -0.3045 | 0.01209 | -0.0754 | -25.1861
-4.5 | -0.2579 | 0.0117 | -0.0705 | -22.0427
-4 | -0.2083 | 0.01131 | -0.0661 | -18.4173
-3.5 | -0.1569 | 0.01096 | -0.0621 | -14.3157
-3 | -0.1052 | 0.01066 | -0.0582 | -9.8687
-2.5 | -0.0524 | 0.01037 | -0.0545 | -5.053
-2 | 0.0022 | 0.01015 | -0.0512 | 0.21675
-1.5 | 0.0555 | 0.00993 | -0.0476 | 5.5891
-1 | 0.1088 | 0.00978 | -0.0441 | 11.1247
-0.5 | 0.1602 | 0.00962 | -0.0403 | 16.6528
0 | 0.2103 | 0.00951 | -0.0362 | 22.1136
0.5 | 0.2556 | 0.00937 | -0.0312 | 27.2785
1 | 0.2951 | 0.00921 | -0.025 | 32.0413
1.5 | 0.3313 | 0.0092 | -0.0181 | 36.0109
2 | 0.3688 | 0.0094 | -0.0113 | 39.234
2.5 | 0.4004 | 0.00967 | -0.0035 | 41.4064
3 | 0.4333 | 0.01004 | 0.0038 | 43.1574
3.5 | 0.4689 | 0.01049 | 0.0105 | 44.6997
4 | 0.5133 | 0.0111 | 0.0151 | 46.2432
4.5 | 0.574 | 0.01185 | 0.0163 | 48.4388
5 | 0.6563 | 0.01294 | 0.0128 | 50.7187
5.5 | 0.7368 | 0.01418 | 0.0096 | 51.9605
6 | 0.8101 | 0.01572 | 0.0072 | 51.5331
6.5 | 0.8867 | 0.0174 | 0.0039 | 50.9598
7 | 0.937 | 0.01926 | 0.0042 | 48.6501
7.5 | 0.9395 | 0.02075 | 0.0132 | 45.2771
8.5 | 0.9706 | 0.02498 | 0.0253 | 38.8551
9 | 0.9903 | 0.02749 | 0.03 | 36.024
9.5 | 1.0091 | 0.03035 | 0.0341 | 33.2488
10 | 1.0251 | 0.03367 | 0.0377 | 30.4455
10.5 | 1.0396 | 0.03739 | 0.0406 | 27.8042
11 | 1.0557 | 0.04128 | 0.0431 | 25.5741
11.5 | 1.0645 | 0.04589 | 0.045 | 23.1968
12 | 1.0764 | 0.05061 | 0.0464 | 21.2685
12.5 | 1.081 | 0.05606 | 0.0472 | 19.2829
13 | 1.0842 | 0.062 | 0.0473 | 17.4871
13.5 | 1.0838 | 0.06836 | 0.0469 | 15.8543
14 | 1.0744 | 0.07607 | 0.0454 | 14.1238
14.5 | 1.0676 | 0.08364 | 0.0436 | 12.7642
15 | 1.0436 | 0.09345 | 0.04 | 11.1675
15.5 | 1.0231 | 0.10324 | 0.036 | 9.9099
16 | 0.9952 | 0.1143 | 0.0308 | 8.7069
16.5 | 0.9373 | 0.13009 | 0.0217 | 7.205
17.5 | 0.8442 | 0.16228 | 0.0024 | 5.2021
18 | 0.8206 | 0.17663 | -0.006 | 4.6459

## 33. Re 750k Mach 0.00 (1)
BIGFOIL.COM POLAR EXPORT
GA 30-218
GA 30-218 |  |  |  | Cl Max: | 1.859 | at alpha= | 18.5 | deg
JavaFoil+Calcfoil stall+Eppler ext transition |  |  |  | L/D Max: | 84.848 | at alpha= | 5 | deg
Re: | 750000 |  |  | Cd Min: | 0.00743 | at alpha= | 1.5 | deg
Mach: | 0 |  |  | Cl=0 at alpha= | -1.6562 | deg
|  |  |  | @ Cl=0.1, Cd= | 0.0080256
|  |  |  | @ Cl=0.4, Cd= | 0.0074403
|  |  |  | @ Cl=0.6, Cd= | 0.0083123
alpha (deg) | Cl | Cd | Cm | Cl/Cd
-20 | -1.264 | 0.1418 | -0.005 | -8.917
-19.5 | -1.272 | 0.13219 | -0.006 | -9.625
-19 | -1.278 | 0.12329 | -0.006 | -10.362
-18.5 | -1.284 | 0.11237 | -0.007 | -11.423
-18 | -1.286 | 0.10333 | -0.007 | -12.441
-17.5 | -1.286 | 0.094 | -0.008 | -13.677
-17 | -1.281 | 0.08591 | -0.009 | -14.915
-16.5 | -1.277 | 0.07708 | -0.009 | -16.567
-16 | -1.27 | 0.06904 | -0.01 | -18.395
-15.5 | -1.261 | 0.06164 | -0.011 | -20.453
-15 | -1.25 | 0.05436 | -0.011 | -22.995
-14.5 | -1.236 | 0.04799 | -0.012 | -25.755
-14 | -1.223 | 0.0411 | -0.013 | -29.759
-13.5 | -1.213 | 0.03397 | -0.014 | -35.701
-13 | -1.195 | 0.02883 | -0.015 | -41.471
-12.5 | -1.169 | 0.02557 | -0.016 | -45.715
-12 | -1.138 | 0.02312 | -0.016 | -49.212
-11.5 | -1.103 | 0.0214 | -0.017 | -51.549
-11 | -1.065 | 0.01975 | -0.018 | -53.907
-10.5 | -1.024 | 0.01822 | -0.019 | -56.187
-10 | -0.979 | 0.01711 | -0.02 | -57.223
-9.5 | -0.933 | 0.01602 | -0.02 | -58.213
-9 | -0.889 | 0.01424 | -0.021 | -62.42
-8.5 | -0.834 | 0.01359 | -0.022 | -61.362
-8 | -0.778 | 0.01295 | -0.023 | -60.073
-7.5 | -0.72 | 0.01298 | -0.023 | -55.473
-7 | -0.661 | 0.01194 | -0.024 | -55.395
-6.5 | -0.602 | 0.01128 | -0.025 | -53.353
-6 | -0.542 | 0.01082 | -0.025 | -50.046
-5.5 | -0.481 | 0.01029 | -0.026 | -46.719
-5 | -0.419 | 0.00998 | -0.027 | -42.006
-4.5 | -0.357 | 0.00936 | -0.028 | -38.17
-4 | -0.295 | 0.00909 | -0.028 | -32.448
-3.5 | -0.232 | 0.00874 | -0.029 | -26.583
-3 | -0.17 | 0.00852 | -0.03 | -19.919
-2.5 | -0.107 | 0.00853 | -0.031 | -12.508
-2 | -0.044 | 0.0084 | -0.031 | -5.196
-1.5 | 0.02 | 0.00831 | -0.032 | 2.35
-1 | 0.083 | 0.00812 | -0.033 | 10.188
-0.5 | 0.146 | 0.00777 | -0.033 | 18.77
0 | 0.211 | 0.00791 | -0.034 | 26.63
0.5 | 0.274 | 0.00788 | -0.035 | 34.786
1 | 0.338 | 0.00808 | -0.036 | 41.791
1.5 | 0.401 | 0.00743 | -0.036 | 53.976
2 | 0.464 | 0.00771 | -0.037 | 60.267
2.5 | 0.528 | 0.00832 | -0.038 | 63.424
3 | 0.591 | 0.00826 | -0.038 | 71.518
3.5 | 0.653 | 0.00862 | -0.039 | 75.777
4 | 0.716 | 0.009 | -0.04 | 79.521
4.5 | 0.778 | 0.00993 | -0.041 | 78.362
5 | 0.84 | 0.0099 | -0.041 | 84.848
5.5 | 0.902 | 0.01088 | -0.042 | 82.863
6 | 0.963 | 0.0115 | -0.043 | 83.74
6.5 | 1.024 | 0.01209 | -0.043 | 84.663
7 | 1.084 | 0.01283 | -0.044 | 84.531
7.5 | 1.144 | 0.01365 | -0.045 | 83.794
8 | 1.203 | 0.01507 | -0.046 | 79.813
8.5 | 1.233 | 0.01591 | -0.045 | 77.509
9 | 1.286 | 0.01658 | -0.046 | 77.557
9.5 | 1.337 | 0.01747 | -0.046 | 76.538
10 | 1.387 | 0.01847 | -0.047 | 75.125
10.5 | 1.435 | 0.01961 | -0.047 | 73.212
11 | 1.482 | 0.02109 | -0.048 | 70.267
11.5 | 1.525 | 0.02219 | -0.048 | 68.73
12 | 1.568 | 0.02357 | -0.049 | 66.526
12.5 | 1.609 | 0.0251 | -0.049 | 64.128
13 | 1.648 | 0.02679 | -0.049 | 61.542
13.5 | 1.685 | 0.02882 | -0.05 | 58.455
14 | 1.719 | 0.03098 | -0.05 | 55.49
14.5 | 1.749 | 0.0334 | -0.051 | 52.365
15 | 1.777 | 0.03605 | -0.051 | 49.3
15.5 | 1.801 | 0.03934 | -0.051 | 45.787
16 | 1.822 | 0.04277 | -0.051 | 42.604
16.5 | 1.839 | 0.04663 | -0.052 | 39.432
17 | 1.849 | 0.05134 | -0.052 | 36.012
17.5 | 1.855 | 0.05641 | -0.052 | 32.891
18 | 1.858 | 0.06222 | -0.052 | 29.867
18.5 | 1.859 | 0.06845 | -0.052 | 27.161
19 | 1.855 | 0.07582 | -0.052 | 24.467
19.5 | 1.848 | 0.08395 | -0.051 | 22.007
20 | 1.84 | 0.09137 | -0.051 | 20.142

## 34. Re 750k Mach 0.00 (2)
BIGFOIL.COM POLAR EXPORT
GA 30-218
GA 30-218 |  |  |  | Cl Max: | 1.3958 | at alpha= | 18 | deg
XFOIL ncrit=9 |  |  |  | L/D Max: | 79.7413 | at alpha= | 8.5 | deg
Re: | 750000 |  |  | Cd Min: | 0.1 | at alpha= | -20 | deg
Mach: | 0 |  |  | Cl=0 at alpha= | -1.8785 | deg
|  |  |  | @ Cl=0.1, Cd= | 0.0075807
|  |  |  | @ Cl=0.4, Cd= | 0.0073747
|  |  |  | @ Cl=0.6, Cd= | 0.0086663
alpha (deg) | Cl | Cd | Cm | Cl/Cd
-20 | -1.0209 | 0.1 | -0.054 | -10.209
-19.5 | -1.0319 | 0.09156 | -0.0581 | -11.2702
-19 | -1.0441 | 0.08329 | -0.0619 | -12.5357
-18.5 | -1.0578 | 0.07504 | -0.0655 | -14.0965
-18 | -1.0709 | 0.06699 | -0.069 | -15.986
-17.5 | -1.0821 | 0.0594 | -0.0721 | -18.2172
-17 | -1.0894 | 0.05248 | -0.0747 | -20.7584
-16.5 | -1.0914 | 0.04643 | -0.0767 | -23.5064
-16 | -1.0974 | 0.04031 | -0.0782 | -27.224
-15.5 | -1.0998 | 0.03513 | -0.0786 | -31.3066
-15 | -1.0928 | 0.03138 | -0.0779 | -34.8247
-14.5 | -1.0817 | 0.02843 | -0.0761 | -38.0478
-14 | -1.0736 | 0.02575 | -0.0731 | -41.6932
-13.5 | -1.0696 | 0.02341 | -0.0685 | -45.6899
-13 | -1.0631 | 0.02191 | -0.0628 | -48.5212
-12.5 | -1.0215 | 0.02029 | -0.0633 | -50.345
-12 | -0.9663 | 0.01872 | -0.0657 | -51.6186
-11.5 | -0.9064 | 0.01726 | -0.0688 | -52.5145
-11 | -0.8308 | 0.01599 | -0.0745 | -51.9575
-10.5 | -0.7535 | 0.01481 | -0.0804 | -50.8778
-10 | -0.703 | 0.01401 | -0.0803 | -50.1784
-9.5 | -0.6686 | 0.01338 | -0.0767 | -49.9701
-9 | -0.6377 | 0.01278 | -0.0722 | -49.8983
-8.5 | -0.6064 | 0.01223 | -0.0676 | -49.583
-8 | -0.5714 | 0.01171 | -0.0637 | -48.7959
-7.5 | -0.5326 | 0.01117 | -0.0605 | -47.6813
-7 | -0.4904 | 0.01071 | -0.0578 | -45.789
-6.5 | -0.4461 | 0.01032 | -0.0555 | -43.2267
-6 | -0.4012 | 0.00994 | -0.0532 | -40.3622
-5 | -0.3072 | 0.00929 | -0.0494 | -33.0678
-4 | -0.2099 | 0.00875 | -0.0461 | -23.9886
-3.5 | -0.1606 | 0.0085 | -0.0445 | -18.8941
-3 | -0.1118 | 0.00826 | -0.0428 | -13.5351
-2.5 | -0.0619 | 0.00807 | -0.0413 | -7.6704
-2 | -0.0122 | 0.00788 | -0.0397 | -1.5482
-1.5 | 0.038 | 0.00775 | -0.0382 | 4.9032
-1 | 0.087 | 0.00761 | -0.0365 | 11.4323
-0.5 | 0.1358 | 0.0075 | -0.0348 | 18.1067
0 | 0.1824 | 0.00735 | -0.0326 | 24.8163
0.5 | 0.2253 | 0.00713 | -0.0296 | 31.5989
1 | 0.2671 | 0.007 | -0.0263 | 38.1571
1.5 | 0.312 | 0.00705 | -0.0236 | 44.2553
2 | 0.3564 | 0.00721 | -0.0209 | 49.4313
2.5 | 0.4014 | 0.00738 | -0.0183 | 54.3902
3 | 0.444 | 0.00763 | -0.0153 | 58.1913
3.5 | 0.4854 | 0.00792 | -0.0121 | 61.2879
4 | 0.5281 | 0.00818 | -0.0092 | 64.5599
4.5 | 0.5715 | 0.00845 | -0.0066 | 67.6331
5 | 0.6163 | 0.00879 | -0.0043 | 70.1138
5.5 | 0.6737 | 0.00928 | -0.0048 | 72.597
6 | 0.7455 | 0.00986 | -0.0085 | 75.6085
6.5 | 0.8148 | 0.01054 | -0.0119 | 77.3055
7 | 0.8771 | 0.01123 | -0.0137 | 78.1033
7.5 | 0.9466 | 0.01195 | -0.0174 | 79.2134
8 | 1.0103 | 0.01275 | -0.02 | 79.2392
8.5 | 1.0789 | 0.01353 | -0.0238 | 79.7413
9 | 1.0787 | 0.01407 | -0.0141 | 76.6667
9.5 | 1.0916 | 0.01487 | -0.0071 | 73.4095
10 | 1.1108 | 0.01585 | -0.0016 | 70.082
10.5 | 1.1326 | 0.01701 | 0.0029 | 66.5844
11 | 1.1582 | 0.0182 | 0.0065 | 63.6374
11.5 | 1.1846 | 0.01952 | 0.0097 | 60.6865
12 | 1.2076 | 0.02115 | 0.0128 | 57.0969
12.5 | 1.234 | 0.02271 | 0.0153 | 54.3373
13 | 1.2568 | 0.0246 | 0.0178 | 51.0894
13.5 | 1.2797 | 0.02659 | 0.02 | 48.1271
14 | 1.2997 | 0.02889 | 0.0221 | 44.9879
14.5 | 1.3202 | 0.0313 | 0.0238 | 42.1789
15 | 1.3357 | 0.03422 | 0.0254 | 39.0327
15.5 | 1.3539 | 0.03709 | 0.0266 | 36.5031
16 | 1.3631 | 0.04088 | 0.0277 | 33.3439
16.5 | 1.3791 | 0.04425 | 0.0282 | 31.1661
17 | 1.3838 | 0.04885 | 0.0286 | 28.3275
17.5 | 1.3931 | 0.05314 | 0.0286 | 26.2157
18 | 1.3958 | 0.05834 | 0.0282 | 23.9253
18.5 | 1.3919 | 0.06439 | 0.0274 | 21.6167
19 | 1.3932 | 0.07007 | 0.0264 | 19.883
19.5 | 1.3847 | 0.07705 | 0.0247 | 17.9714
20 | 1.376 | 0.08424 | 0.0228 | 16.3343

## 35. Re 750k Mach 0.10 (1)
BIGFOIL.COM POLAR EXPORT
GA 30-218
GA 30-218 |  |  |  | Cl Max: | 1.844 | at alpha= | 18 | deg
JavaFoil+Calcfoil stall+Eppler ext transition |  |  |  | L/D Max: | 84.251 | at alpha= | 6.5 | deg
Re: | 750000 |  |  | Cd Min: | 0.00747 | at alpha= | 1.5 | deg
Mach: | 0.1 |  |  | Cl=0 at alpha= | -1.6562 | deg
|  |  |  | @ Cl=0.1, Cd= | 0.008057
|  |  |  | @ Cl=0.4, Cd= | 0.0075028
|  |  |  | @ Cl=0.6, Cd= | 0.008329
alpha (deg) | Cl | Cd | Cm | Cl/Cd
-20 | -1.23 | 0.14801 | -0.005 | -8.308
-19.5 | -1.24 | 0.13785 | -0.006 | -8.996
-19 | -1.249 | 0.12808 | -0.006 | -9.753
-18.5 | -1.257 | 0.11761 | -0.007 | -10.685
-18 | -1.263 | 0.10776 | -0.007 | -11.715
-17.5 | -1.264 | 0.09836 | -0.008 | -12.854
-17 | -1.263 | 0.08947 | -0.009 | -14.119
-16.5 | -1.26 | 0.08068 | -0.009 | -15.623
-16 | -1.256 | 0.07225 | -0.01 | -17.381
-15.5 | -1.249 | 0.06426 | -0.011 | -19.436
-15 | -1.24 | 0.05677 | -0.011 | -21.837
-14.5 | -1.227 | 0.05008 | -0.012 | -24.51
-14 | -1.213 | 0.04368 | -0.013 | -27.776
-13.5 | -1.205 | 0.03603 | -0.014 | -33.436
-13 | -1.19 | 0.0303 | -0.015 | -39.279
-12.5 | -1.166 | 0.02658 | -0.016 | -43.885
-12 | -1.137 | 0.02369 | -0.016 | -48.01
-11.5 | -1.103 | 0.02197 | -0.017 | -50.215
-11 | -1.065 | 0.02012 | -0.018 | -52.946
-10.5 | -1.025 | 0.01856 | -0.019 | -55.248
-10 | -0.981 | 0.01734 | -0.02 | -56.582
-9.5 | -0.935 | 0.0162 | -0.02 | -57.716
-9 | -0.892 | 0.01494 | -0.021 | -59.725
-8.5 | -0.837 | 0.01371 | -0.022 | -61.094
-8 | -0.781 | 0.01306 | -0.023 | -59.826
-7.5 | -0.723 | 0.01309 | -0.023 | -55.233
-7 | -0.664 | 0.01206 | -0.024 | -55.106
-6.5 | -0.605 | 0.01133 | -0.025 | -53.384
-6 | -0.544 | 0.01088 | -0.026 | -49.988
-5.5 | -0.483 | 0.01015 | -0.026 | -47.601
-5 | -0.421 | 0.00975 | -0.027 | -43.207
-4.5 | -0.359 | 0.00948 | -0.028 | -37.879
-4 | -0.296 | 0.00916 | -0.028 | -32.355
-3.5 | -0.234 | 0.00878 | -0.029 | -26.609
-3 | -0.171 | 0.0085 | -0.03 | -20.059
-2.5 | -0.107 | 0.00863 | -0.031 | -12.422
-2 | -0.044 | 0.00843 | -0.031 | -5.205
-1.5 | 0.02 | 0.00826 | -0.032 | 2.376
-1 | 0.083 | 0.00815 | -0.033 | 10.202
-0.5 | 0.147 | 0.0078 | -0.034 | 18.814
0 | 0.212 | 0.00769 | -0.034 | 27.522
0.5 | 0.276 | 0.00767 | -0.035 | 35.948
1 | 0.339 | 0.00817 | -0.036 | 41.562
1.5 | 0.403 | 0.00747 | -0.036 | 53.982
2 | 0.467 | 0.00773 | -0.037 | 60.411
2.5 | 0.53 | 0.00836 | -0.038 | 63.458
3 | 0.594 | 0.00829 | -0.039 | 71.581
3.5 | 0.657 | 0.0087 | -0.039 | 75.438
4 | 0.719 | 0.00906 | -0.04 | 79.382
4.5 | 0.782 | 0.00999 | -0.041 | 78.283
5 | 0.844 | 0.01049 | -0.042 | 80.455
5.5 | 0.906 | 0.011 | -0.042 | 82.343
6 | 0.968 | 0.01161 | -0.043 | 83.337
6.5 | 1.029 | 0.01221 | -0.044 | 84.251
7 | 1.089 | 0.013 | -0.044 | 83.809
7.5 | 1.149 | 0.01386 | -0.045 | 82.951
8 | 1.187 | 0.01545 | -0.045 | 76.819
8.5 | 1.238 | 0.01607 | -0.045 | 77.06
9 | 1.291 | 0.01681 | -0.046 | 76.759
9.5 | 1.342 | 0.01772 | -0.046 | 75.699
10 | 1.392 | 0.01874 | -0.047 | 74.278
10.5 | 1.44 | 0.01987 | -0.047 | 72.479
11 | 1.486 | 0.02141 | -0.048 | 69.405
11.5 | 1.53 | 0.02253 | -0.048 | 67.884
12 | 1.572 | 0.02401 | -0.049 | 65.481
12.5 | 1.613 | 0.0256 | -0.049 | 63.008
13 | 1.651 | 0.02734 | -0.05 | 60.392
13.5 | 1.687 | 0.02946 | -0.05 | 57.264
14 | 1.72 | 0.03171 | -0.05 | 54.242
14.5 | 1.749 | 0.03426 | -0.051 | 51.06
15 | 1.776 | 0.03705 | -0.051 | 47.918
15.5 | 1.798 | 0.04052 | -0.051 | 44.374
16 | 1.818 | 0.04398 | -0.052 | 41.338
16.5 | 1.832 | 0.04834 | -0.052 | 37.89
17 | 1.839 | 0.05337 | -0.052 | 34.46
17.5 | 1.843 | 0.05886 | -0.052 | 31.317
18 | 1.844 | 0.06499 | -0.052 | 28.37
18.5 | 1.841 | 0.07167 | -0.052 | 25.689
19 | 1.834 | 0.07939 | -0.051 | 23.104
19.5 | 1.824 | 0.08792 | -0.051 | 20.744
20 | 1.813 | 0.09651 | -0.051 | 18.783

## 36. Re 750k Mach 0.10 (2)
BIGFOIL.COM POLAR EXPORT
GA 30-218
GA 30-218 |  |  |  | Cl Max: | 1.3837 | at alpha= | 17.5 | deg
XFOIL ncrit=9 |  |  |  | L/D Max: | 78.7345 | at alpha= | 8 | deg
Re: | 750000 |  |  | Cd Min: | 0.10524 | at alpha= | -20 | deg
Mach: | 0.1 |  |  | Cl=0 at alpha= | -1.8809 | deg
|  |  |  | @ Cl=0.1, Cd= | 0.0076083
|  |  |  | @ Cl=0.4, Cd= | 0.007421
|  |  |  | @ Cl=0.6, Cd= | 0.0087283
alpha (deg) | Cl | Cd | Cm | Cl/Cd
-20 | -0.9969 | 0.10524 | -0.0524 | -9.4726
-19.5 | -1.0086 | 0.09655 | -0.0567 | -10.4464
-19 | -1.0222 | 0.08762 | -0.0611 | -11.6663
-18.5 | -1.0341 | 0.07971 | -0.0645 | -12.9733
-18 | -1.0471 | 0.07152 | -0.0681 | -14.6407
-17.5 | -1.0595 | 0.06365 | -0.0714 | -16.6457
-17 | -1.0691 | 0.05632 | -0.0743 | -18.9826
-16.5 | -1.0747 | 0.04967 | -0.0767 | -21.6368
-16 | -1.0762 | 0.04377 | -0.0784 | -24.5876
-15.5 | -1.0855 | 0.03757 | -0.0795 | -28.8927
-15 | -1.0819 | 0.03319 | -0.0793 | -32.5972
-14.5 | -1.0734 | 0.02979 | -0.0779 | -36.0322
-14 | -1.0604 | 0.02719 | -0.0756 | -38.9996
-13.5 | -1.0617 | 0.02428 | -0.0712 | -43.7273
-13 | -1.0555 | 0.02253 | -0.0658 | -46.8486
-12.5 | -1.02 | 0.02108 | -0.0649 | -48.3871
-12 | -0.9678 | 0.01913 | -0.0673 | -50.5907
-11.5 | -0.9079 | 0.01762 | -0.0703 | -51.5267
-11 | -0.8317 | 0.01634 | -0.076 | -50.8996
-10.5 | -0.7529 | 0.0151 | -0.0821 | -49.8609
-10 | -0.7014 | 0.01419 | -0.0823 | -49.4292
-9.5 | -0.6679 | 0.01351 | -0.0785 | -49.4375
-9 | -0.6366 | 0.0129 | -0.074 | -49.3488
-8.5 | -0.6051 | 0.01233 | -0.0694 | -49.0754
-8 | -0.5713 | 0.01183 | -0.0651 | -48.2925
-7.5 | -0.533 | 0.01127 | -0.0617 | -47.2937
-7 | -0.491 | 0.0108 | -0.0589 | -45.463
-6.5 | -0.4476 | 0.01037 | -0.0563 | -43.163
-6 | -0.4021 | 0.01 | -0.0541 | -40.21
-5.5 | -0.3557 | 0.00964 | -0.0519 | -36.8983
-4.5 | -0.2596 | 0.00903 | -0.0482 | -28.7486
-4 | -0.2104 | 0.00879 | -0.0466 | -23.9363
-3.5 | -0.1611 | 0.00852 | -0.0449 | -18.9085
-3 | -0.112 | 0.00829 | -0.0432 | -13.5103
-2 | -0.012 | 0.00791 | -0.04 | -1.5171
-1.5 | 0.0384 | 0.00778 | -0.0385 | 4.9357
-1 | 0.0878 | 0.00764 | -0.0368 | 11.4921
0 | 0.184 | 0.00739 | -0.0328 | 24.8985
0.5 | 0.227 | 0.00717 | -0.0298 | 31.6597
1 | 0.2687 | 0.00703 | -0.0264 | 38.2219
1.5 | 0.3129 | 0.00709 | -0.0235 | 44.1326
2 | 0.3578 | 0.00724 | -0.0208 | 49.4199
2.5 | 0.4021 | 0.00743 | -0.0179 | 54.1184
3 | 0.4449 | 0.00767 | -0.0149 | 58.0052
3.5 | 0.4858 | 0.00797 | -0.0116 | 60.9536
4 | 0.5288 | 0.00822 | -0.0087 | 64.3309
4.5 | 0.5711 | 0.0085 | -0.0057 | 67.1882
5 | 0.6154 | 0.00885 | -0.0032 | 69.5367
5.5 | 0.6747 | 0.00933 | -0.004 | 72.3151
6 | 0.747 | 0.00994 | -0.0078 | 75.1509
6.5 | 0.8166 | 0.01066 | -0.0111 | 76.6041
7 | 0.8801 | 0.01133 | -0.0131 | 77.6787
7.5 | 0.949 | 0.01209 | -0.0165 | 78.4946
8 | 1.0141 | 0.01288 | -0.0193 | 78.7345
8.5 | 1.0785 | 0.01371 | -0.0222 | 78.6652
9 | 1.0758 | 0.01427 | -0.012 | 75.3889
9.5 | 1.0902 | 0.01512 | -0.0053 | 72.1032
10 | 1.1105 | 0.01613 | -0.0001 | 68.8469
10.5 | 1.133 | 0.01733 | 0.0043 | 65.378
11 | 1.1566 | 0.01869 | 0.0082 | 61.8834
11.5 | 1.1838 | 0.02003 | 0.0112 | 59.1013
12 | 1.2078 | 0.02168 | 0.0143 | 55.7103
12.5 | 1.2321 | 0.02344 | 0.0169 | 52.564
13 | 1.256 | 0.02533 | 0.0193 | 49.5855
13.5 | 1.2766 | 0.02755 | 0.0216 | 46.3376
14 | 1.2981 | 0.02983 | 0.0235 | 43.5166
14.5 | 1.3162 | 0.03252 | 0.0253 | 40.4736
15 | 1.3333 | 0.03543 | 0.0267 | 37.632
15.5 | 1.3483 | 0.03869 | 0.0279 | 34.8488
16 | 1.359 | 0.04247 | 0.0288 | 31.9991
16.5 | 1.3721 | 0.04623 | 0.0293 | 29.6799
17 | 1.3726 | 0.05138 | 0.0295 | 26.7147
17.5 | 1.3837 | 0.05564 | 0.0294 | 24.8688
18 | 1.3826 | 0.06136 | 0.0288 | 22.5326
18.5 | 1.3809 | 0.06733 | 0.0279 | 20.5094
19 | 1.3789 | 0.0735 | 0.0266 | 18.7605
19.5 | 1.3657 | 0.0812 | 0.0247 | 16.819
20 | 1.3614 | 0.08793 | 0.0228 | 15.4828

## 37. Re 750k Mach 0.25 (1)
BIGFOIL.COM POLAR EXPORT
GA 30-218
GA 30-218 |  |  |  | Cl Max: | 1.77 | at alpha= | 16 | deg
JavaFoil+Calcfoil stall+Eppler ext transition |  |  |  | L/D Max: | 82.423 | at alpha= | 6.5 | deg
Re: | 750000 |  |  | Cd Min: | 0.00782 | at alpha= | 0 | deg
Mach: | 0.25 |  |  | Cl=0 at alpha= | -1.6539 | deg
|  |  |  | @ Cl=0.1, Cd= | 0.0079895
|  |  |  | @ Cl=0.4, Cd= | 0.00854
|  |  |  | @ Cl=0.6, Cd= | 0.0085354
alpha (deg) | Cl | Cd | Cm | Cl/Cd
-20 | -0.947 | 0.18491 | -0.004 | -5.12
-19.5 | -0.984 | 0.17483 | -0.005 | -5.627
-19 | -1.019 | 0.16081 | -0.005 | -6.334
-18.5 | -1.048 | 0.15158 | -0.006 | -6.916
-18 | -1.077 | 0.13904 | -0.007 | -7.744
-17.5 | -1.1 | 0.1274 | -0.007 | -8.633
-17 | -1.117 | 0.11689 | -0.008 | -9.556
-16.5 | -1.131 | 0.10654 | -0.009 | -10.62
-16 | -1.144 | 0.09491 | -0.009 | -12.055
-15.5 | -1.151 | 0.08552 | -0.01 | -13.461
-15 | -1.158 | 0.07471 | -0.011 | -15.496
-14.5 | -1.158 | 0.06598 | -0.012 | -17.552
-14 | -1.156 | 0.05717 | -0.013 | -20.225
-13.5 | -1.15 | 0.04939 | -0.014 | -23.288
-13 | -1.141 | 0.04221 | -0.014 | -27.028
-12.5 | -1.136 | 0.03408 | -0.016 | -33.335
-12 | -1.122 | 0.0286 | -0.017 | -39.226
-11.5 | -1.099 | 0.02519 | -0.017 | -43.618
-11 | -1.067 | 0.02261 | -0.018 | -47.198
-10.5 | -1.029 | 0.02086 | -0.019 | -49.336
-10 | -0.989 | 0.01901 | -0.02 | -52.044
-9.5 | -0.946 | 0.01744 | -0.021 | -54.262
-9 | -0.899 | 0.01615 | -0.022 | -55.685
-8.5 | -0.855 | 0.01497 | -0.023 | -57.136
-8 | -0.799 | 0.01361 | -0.023 | -58.679
-7.5 | -0.741 | 0.01303 | -0.024 | -56.855
-7 | -0.681 | 0.01247 | -0.025 | -54.583
-6.5 | -0.62 | 0.01199 | -0.026 | -51.695
-6 | -0.558 | 0.01139 | -0.026 | -48.988
-5.5 | -0.496 | 0.01046 | -0.027 | -47.387
-5 | -0.432 | 0.01001 | -0.028 | -43.207
-4.5 | -0.369 | 0.00956 | -0.029 | -38.548
-4 | -0.304 | 0.0093 | -0.029 | -32.723
-3.5 | -0.24 | 0.00902 | -0.03 | -26.596
-3 | -0.175 | 0.00871 | -0.031 | -20.104
-2.5 | -0.11 | 0.00872 | -0.032 | -12.642
-2 | -0.045 | 0.00857 | -0.032 | -5.26
-1.5 | 0.02 | 0.00847 | -0.033 | 2.379
-1 | 0.085 | 0.00801 | -0.034 | 10.665
-0.5 | 0.151 | 0.00792 | -0.034 | 19.017
0 | 0.218 | 0.00782 | -0.035 | 27.821
0.5 | 0.283 | 0.00785 | -0.036 | 36.066
1 | 0.349 | 0.00803 | -0.037 | 43.452
1.5 | 0.414 | 0.00868 | -0.037 | 47.735
2 | 0.48 | 0.0079 | -0.038 | 60.689
2.5 | 0.545 | 0.00862 | -0.039 | 63.162
3 | 0.61 | 0.00852 | -0.04 | 71.585
3.5 | 0.674 | 0.00896 | -0.04 | 75.275
4 | 0.739 | 0.00936 | -0.041 | 78.956
4.5 | 0.803 | 0.01037 | -0.042 | 77.41
5 | 0.867 | 0.01088 | -0.043 | 79.677
5.5 | 0.93 | 0.01149 | -0.043 | 80.938
6 | 0.993 | 0.01213 | -0.044 | 81.878
6.5 | 1.055 | 0.0128 | -0.045 | 82.423
7 | 1.117 | 0.01369 | -0.046 | 81.609
7.5 | 1.154 | 0.01561 | -0.045 | 73.909
8 | 1.209 | 0.01645 | -0.046 | 73.496
8.5 | 1.263 | 0.01736 | -0.046 | 72.77
9 | 1.316 | 0.01794 | -0.047 | 73.321
9.5 | 1.366 | 0.01907 | -0.048 | 71.637
10 | 1.415 | 0.02031 | -0.048 | 69.678
10.5 | 1.463 | 0.02168 | -0.048 | 67.459
11 | 1.507 | 0.02342 | -0.049 | 64.359
11.5 | 1.55 | 0.02475 | -0.049 | 62.624
12 | 1.589 | 0.02656 | -0.05 | 59.839
12.5 | 1.626 | 0.02845 | -0.05 | 57.163
13 | 1.66 | 0.03081 | -0.051 | 53.891
13.5 | 1.691 | 0.03333 | -0.051 | 50.725
14 | 1.717 | 0.03649 | -0.051 | 47.053
14.5 | 1.738 | 0.03981 | -0.052 | 43.662
15 | 1.754 | 0.04373 | -0.052 | 40.114
15.5 | 1.764 | 0.04869 | -0.052 | 36.225
16 | 1.77 | 0.05377 | -0.052 | 32.918
16.5 | 1.767 | 0.0608 | -0.052 | 29.067
17 | 1.758 | 0.06791 | -0.052 | 25.887
17.5 | 1.74 | 0.07726 | -0.051 | 22.516
18 | 1.719 | 0.08654 | -0.051 | 19.866
18.5 | 1.694 | 0.09705 | -0.05 | 17.455
19 | 1.667 | 0.10693 | -0.05 | 15.593
19.5 | 1.636 | 0.11846 | -0.049 | 13.807
20 | 1.601 | 0.1296 | -0.049 | 12.356

## 38. Re 750k Mach 0.25 (2)
BIGFOIL.COM POLAR EXPORT
GA 30-218
GA 30-218 |  |  |  | Cl Max: | 1.3253 | at alpha= | 17 | deg
XFOIL ncrit=9 |  |  |  | L/D Max: | 74.5891 | at alpha= | 7.5 | deg
Re: | 750000 |  |  | Cd Min: | 0.10844 | at alpha= | 20 | deg
Mach: | 0.25 |  |  | Cl=0 at alpha= | -1.8973 | deg
|  |  |  | @ Cl=0.1, Cd= | 0.0077913
|  |  |  | @ Cl=0.4, Cd= | 0.0076312
|  |  |  | @ Cl=0.6, Cd= | 0.009023
alpha (deg) | Cl | Cd | Cm | Cl/Cd
-17.5 | -0.9421 | 0.08601 | -0.0664 | -10.9534
-17 | -0.9547 | 0.07754 | -0.0703 | -12.3124
-16.5 | -0.9678 | 0.06925 | -0.0739 | -13.9755
-16 | -0.9807 | 0.06133 | -0.0771 | -15.9905
-15.5 | -0.9893 | 0.05412 | -0.0797 | -18.2797
-15 | -1.0034 | 0.04678 | -0.0819 | -21.4493
-14.5 | -1.0098 | 0.04045 | -0.0834 | -24.9642
-14 | -1.0093 | 0.03532 | -0.0837 | -28.5759
-13.5 | -1.0063 | 0.03116 | -0.0824 | -32.2946
-13 | -1.0081 | 0.02749 | -0.0792 | -36.6715
-12.5 | -1.0102 | 0.02487 | -0.0739 | -40.6192
-12 | -0.9611 | 0.02251 | -0.076 | -42.6966
-11.5 | -0.9112 | 0.02001 | -0.0785 | -45.5372
-11 | -0.8395 | 0.01805 | -0.0838 | -46.5097
-10.5 | -0.7555 | 0.01636 | -0.0909 | -46.1797
-10 | -0.6951 | 0.01516 | -0.0927 | -45.8509
-9.5 | -0.6601 | 0.01437 | -0.0889 | -45.936
-9 | -0.6294 | 0.01365 | -0.0839 | -46.1099
-8.5 | -0.5992 | 0.01294 | -0.0787 | -46.306
-7.5 | -0.5345 | 0.01174 | -0.0686 | -45.5281
-7 | -0.4949 | 0.01122 | -0.0648 | -44.1087
-6.5 | -0.4528 | 0.01071 | -0.0614 | -42.2782
-6 | -0.4076 | 0.0103 | -0.0585 | -39.5728
-5.5 | -0.3605 | 0.00993 | -0.0559 | -36.3041
-5 | -0.3126 | 0.00957 | -0.0536 | -32.6646
-4.5 | -0.2632 | 0.00926 | -0.0514 | -28.4233
-4 | -0.2135 | 0.00897 | -0.0493 | -23.8016
-3.5 | -0.1626 | 0.00874 | -0.0474 | -18.6041
-3 | -0.1125 | 0.00847 | -0.0455 | -13.2822
-2.5 | -0.0617 | 0.00826 | -0.0436 | -7.4697
-2 | -0.0105 | 0.00811 | -0.0417 | -1.2947
-1.5 | 0.0406 | 0.00794 | -0.0399 | 5.1134
-1 | 0.0915 | 0.00781 | -0.038 | 11.7157
-0.5 | 0.1416 | 0.0077 | -0.036 | 18.3896
0 | 0.1902 | 0.0076 | -0.0337 | 25.0263
0.5 | 0.2349 | 0.00744 | -0.0306 | 31.5726
1 | 0.2754 | 0.00727 | -0.0265 | 37.8817
1.5 | 0.3189 | 0.00728 | -0.023 | 43.8049
2 | 0.3622 | 0.00745 | -0.0195 | 48.6174
2.5 | 0.406 | 0.00766 | -0.0162 | 53.0026
3 | 0.4477 | 0.00792 | -0.0124 | 56.5278
3.5 | 0.4882 | 0.0082 | -0.0085 | 59.5366
4 | 0.5259 | 0.00847 | -0.0041 | 62.0897
4.5 | 0.5668 | 0.00874 | -0.0003 | 64.8513
5 | 0.6149 | 0.00915 | 0.0018 | 67.2022
5.5 | 0.6773 | 0.00975 | 0.0007 | 69.4667
6 | 0.7559 | 0.01042 | -0.0038 | 72.5432
6.5 | 0.8286 | 0.0112 | -0.0073 | 73.9821
7 | 0.8945 | 0.012 | -0.0094 | 74.5417
7.5 | 0.9622 | 0.0129 | -0.0121 | 74.5891
8.5 | 1.0513 | 0.01467 | -0.0094 | 71.6633
9 | 1.0633 | 0.01562 | -0.0021 | 68.073
9.5 | 1.0824 | 0.01679 | 0.0037 | 64.4669
10 | 1.104 | 0.01818 | 0.0085 | 60.7261
10.5 | 1.129 | 0.01966 | 0.0124 | 57.4262
11 | 1.1551 | 0.02126 | 0.0158 | 54.3321
11.5 | 1.178 | 0.02319 | 0.0191 | 50.7978
12 | 1.202 | 0.02521 | 0.022 | 47.6795
12.5 | 1.224 | 0.0275 | 0.0246 | 44.5091
13 | 1.2427 | 0.03017 | 0.027 | 41.1899
13.5 | 1.2626 | 0.03295 | 0.029 | 38.3187
14 | 1.2783 | 0.03621 | 0.0307 | 35.3024
14.5 | 1.2939 | 0.03968 | 0.0321 | 32.6084
15 | 1.3052 | 0.04371 | 0.0331 | 29.8604
15.5 | 1.3139 | 0.04816 | 0.0337 | 27.282
16 | 1.3218 | 0.05289 | 0.0339 | 24.9915
16.5 | 1.3202 | 0.05873 | 0.0337 | 22.4791
17 | 1.3253 | 0.0641 | 0.0332 | 20.6755
17.5 | 1.3182 | 0.07097 | 0.032 | 18.574
18 | 1.3146 | 0.0776 | 0.0306 | 16.9407
18.5 | 1.3091 | 0.08467 | 0.0287 | 15.4612
19 | 1.2938 | 0.09296 | 0.0262 | 13.9178
19.5 | 1.2881 | 0.10034 | 0.0237 | 12.8374
20 | 1.2771 | 0.10844 | 0.0206 | 11.777

## 39. Re 750k Mach 0.50 (1)
BIGFOIL.COM POLAR EXPORT
GA 30-218
GA 30-218 |  |  |  | Cl Max: | 1.497 | at alpha= | 11 | deg
JavaFoil+Calcfoil stall+Eppler ext transition |  |  |  | L/D Max: | 79.188 | at alpha= | 5 | deg
Re: | 750000 |  |  | Cd Min: | 0.0086 | at alpha= | 0 | deg
Mach: | 0.5 |  |  | Cl=0 at alpha= | -1.6575 | deg
|  |  |  | @ Cl=0.1, Cd= | 0.009067
|  |  |  | @ Cl=0.4, Cd= | 0.0090447
|  |  |  | @ Cl=0.6, Cd= | 0.0092908
alpha (deg) | Cl | Cd | Cm | Cl/Cd
-20 | -1.069 | 0.22321 | -0.005 | -4.791
-19.5 | -1.041 | 0.2164 | -0.006 | -4.812
-19 | -1.015 | 0.21788 | -0.006 | -4.661
-18.5 | -0.983 | 0.19977 | -0.006 | -4.919
-18 | -0.953 | 0.19263 | -0.007 | -4.949
-17.5 | -0.924 | 0.19055 | -0.007 | -4.85
-17 | -0.896 | 0.18294 | -0.007 | -4.897
-16.5 | -0.867 | 0.18138 | -0.008 | -4.782
-16 | -0.839 | 0.17628 | -0.008 | -4.759
-15.5 | -0.812 | 0.16862 | -0.009 | -4.816
-15 | -0.78 | 0.15817 | -0.008 | -4.932
-14.5 | -0.75 | 0.15462 | -0.009 | -4.853
-14 | -0.721 | 0.14507 | -0.009 | -4.973
-13.5 | -0.693 | 0.13534 | -0.009 | -5.119
-13 | -0.664 | 0.13268 | -0.009 | -5.003
-12.5 | -0.635 | 0.12692 | -0.01 | -5.002
-12 | -0.604 | 0.11632 | -0.009 | -5.196
-11.5 | -0.575 | 0.11114 | -0.009 | -5.174
-11 | -0.546 | 0.10136 | -0.01 | -5.389
-10.5 | -0.665 | 0.08258 | -0.012 | -8.058
-10 | -0.837 | 0.04866 | -0.019 | -17.192
-9.5 | -0.873 | 0.03708 | -0.021 | -23.529
-9 | -0.891 | 0.02645 | -0.023 | -33.687
-8.5 | -0.87 | 0.02241 | -0.024 | -38.839
-8 | -0.833 | 0.01983 | -0.025 | -42.041
-7.5 | -0.789 | 0.01757 | -0.026 | -44.904
-7 | -0.736 | 0.01601 | -0.027 | -45.956
-6.5 | -0.682 | 0.0147 | -0.029 | -46.412
-6 | -0.617 | 0.01388 | -0.029 | -44.441
-5.5 | -0.549 | 0.01281 | -0.03 | -42.878
-5 | -0.481 | 0.01164 | -0.031 | -41.297
-4.5 | -0.41 | 0.01075 | -0.032 | -38.167
-4 | -0.339 | 0.0102 | -0.033 | -33.235
-3.5 | -0.267 | 0.00977 | -0.034 | -27.37
-3 | -0.195 | 0.00961 | -0.034 | -20.334
-2.5 | -0.123 | 0.00928 | -0.035 | -13.252
-2 | -0.05 | 0.00904 | -0.036 | -5.563
-1.5 | 0.023 | 0.00916 | -0.037 | 2.457
-1 | 0.095 | 0.00908 | -0.038 | 10.513
-0.5 | 0.168 | 0.00889 | -0.039 | 18.92
0 | 0.243 | 0.0086 | -0.039 | 28.256
0.5 | 0.316 | 0.00931 | -0.04 | 33.989
1 | 0.39 | 0.00902 | -0.041 | 43.168
1.5 | 0.463 | 0.0092 | -0.042 | 50.262
2 | 0.535 | 0.00946 | -0.043 | 56.604
2.5 | 0.608 | 0.00927 | -0.044 | 65.546
3 | 0.68 | 0.01036 | -0.044 | 65.657
3.5 | 0.752 | 0.0102 | -0.045 | 73.731
4 | 0.823 | 0.01081 | -0.046 | 76.122
4.5 | 0.894 | 0.01143 | -0.047 | 78.2
5 | 0.964 | 0.01217 | -0.048 | 79.188
5.5 | 1.012 | 0.01418 | -0.047 | 71.375
6 | 1.074 | 0.01547 | -0.048 | 69.448
6.5 | 1.133 | 0.01785 | -0.049 | 63.443
7 | 1.192 | 0.01913 | -0.049 | 62.317
7.5 | 1.249 | 0.02055 | -0.05 | 60.783
8 | 1.302 | 0.02208 | -0.05 | 58.953
8.5 | 1.352 | 0.02394 | -0.051 | 56.462
9 | 1.397 | 0.0261 | -0.051 | 53.511
9.5 | 1.437 | 0.0284 | -0.052 | 50.596
10 | 1.47 | 0.03084 | -0.052 | 47.65
10.5 | 1.494 | 0.03458 | -0.052 | 43.188
11 | 1.497 | 0.03978 | -0.053 | 37.622
11.5 | 1.472 | 0.04706 | -0.052 | 31.266
12 | 1.401 | 0.05885 | -0.051 | 23.812
12.5 | 1.209 | 0.08546 | -0.047 | 14.142
13 | 0.864 | 0.13578 | -0.036 | 6.367
13.5 | 0.886 | 0.14447 | -0.033 | 6.134
14 | 0.92 | 0.15364 | -0.036 | 5.986
14.5 | 0.949 | 0.16546 | -0.037 | 5.736
15 | 0.973 | 0.17365 | -0.036 | 5.604
15.5 | 1.002 | 0.17538 | -0.037 | 5.714
16 | 1.032 | 0.17814 | -0.038 | 5.791

## 40. Re 750k Mach 0.50 (2)
BIGFOIL.COM POLAR EXPORT
GA 30-218
GA 30-218 |  |  |  | Cl Max: | 1.1329 | at alpha= | 13 | deg
XFOIL ncrit=9 |  |  |  | L/D Max: | 57.8488 | at alpha= | 6 | deg
Re: | 750000 |  |  | Cd Min: | 0.14783 | at alpha= | 18 | deg
Mach: | 0.5 |  |  | Cl=0 at alpha= | -99 | deg
|  |  |  | @ Cl=0.1, Cd= | 0.00849
|  |  |  | @ Cl=0.4, Cd= | 0.0086426
|  |  |  | @ Cl=0.6, Cd= | 0.011074
alpha (deg) | Cl | Cd | Cm | Cl/Cd
0 | 0.2091 | 0.00849 | -0.0355 | 24.629
0.5 | 0.2587 | 0.00847 | -0.0314 | 30.5431
1 | 0.3015 | 0.00847 | -0.026 | 35.5962
1.5 | 0.3369 | 0.00837 | -0.0192 | 40.2509
2 | 0.3647 | 0.00841 | -0.0107 | 43.365
2.5 | 0.3969 | 0.00861 | -0.0031 | 46.0976
3 | 0.4311 | 0.00897 | 0.0039 | 48.0602
3.5 | 0.4652 | 0.00942 | 0.0108 | 49.3843
4 | 0.5043 | 0.00986 | 0.0166 | 51.146
5 | 0.6084 | 0.01118 | 0.0222 | 54.4186
5.5 | 0.6994 | 0.01223 | 0.017 | 57.1872
6 | 0.7879 | 0.01362 | 0.0119 | 57.8488
6.5 | 0.8625 | 0.0151 | 0.0095 | 57.1192
7 | 0.9329 | 0.01696 | 0.0071 | 55.0059
7.5 | 0.9795 | 0.01877 | 0.0086 | 52.1843
8 | 0.9927 | 0.02052 | 0.0159 | 48.3772
8.5 | 1.0112 | 0.02261 | 0.0218 | 44.7236
9 | 1.0305 | 0.02505 | 0.0268 | 41.1377
9.5 | 1.0487 | 0.02791 | 0.0312 | 37.5743
10 | 1.0707 | 0.03085 | 0.0348 | 34.7066
10.5 | 1.0863 | 0.03446 | 0.038 | 31.5235
11 | 1.1017 | 0.03841 | 0.0406 | 28.6826
11.5 | 1.1136 | 0.04282 | 0.0427 | 26.0065
12 | 1.1227 | 0.04773 | 0.0442 | 23.5219
12.5 | 1.1288 | 0.05309 | 0.0452 | 21.262
13 | 1.1329 | 0.05887 | 0.0455 | 19.2441
13.5 | 1.1319 | 0.0653 | 0.0453 | 17.3338
14 | 1.1301 | 0.07207 | 0.0445 | 15.6806
14.5 | 1.1227 | 0.07954 | 0.043 | 14.1149
15 | 1.1141 | 0.08743 | 0.041 | 12.7428
15.5 | 1.1037 | 0.09569 | 0.0384 | 11.5341
16 | 1.0858 | 0.10511 | 0.0348 | 10.3301
16.5 | 1.0714 | 0.11441 | 0.0308 | 9.3646
17 | 1.0488 | 0.12502 | 0.0255 | 8.3891
17.5 | 1.0233 | 0.13649 | 0.0192 | 7.4973
18 | 1.0023 | 0.14783 | 0.0126 | 6.7801

## 41. Re 1M Mach 0.00 (1)
BIGFOIL.COM POLAR EXPORT
GA 30-218
GA 30-218 |  |  |  | Cl Max: | 1.871 | at alpha= | 18 | deg
JavaFoil+Calcfoil stall+Eppler ext transition |  |  |  | L/D Max: | 90.608 | at alpha= | 6.5 | deg
Re: | 1000000 |  |  | Cd Min: | 0.00731 | at alpha= | 2 | deg
Mach: | 0 |  |  | Cl=0 at alpha= | -1.6562 | deg
|  |  |  | @ Cl=0.1, Cd= | 0.0075718
|  |  |  | @ Cl=0.4, Cd= | 0.0077521
|  |  |  | @ Cl=0.6, Cd= | 0.0078665
alpha (deg) | Cl | Cd | Cm | Cl/Cd
-20 | -1.274 | 0.13171 | -0.005 | -9.674
-19.5 | -1.282 | 0.12257 | -0.006 | -10.462
-19 | -1.288 | 0.11356 | -0.006 | -11.345
-18.5 | -1.297 | 0.10167 | -0.007 | -12.755
-18 | -1.299 | 0.09343 | -0.008 | -13.899
-17.5 | -1.299 | 0.08458 | -0.008 | -15.356
-17 | -1.295 | 0.07701 | -0.009 | -16.816
-16.5 | -1.291 | 0.06887 | -0.01 | -18.741
-16 | -1.283 | 0.06214 | -0.01 | -20.64
-15.5 | -1.273 | 0.05536 | -0.011 | -23.002
-15 | -1.261 | 0.04937 | -0.012 | -25.535
-14.5 | -1.252 | 0.04164 | -0.012 | -30.062
-14 | -1.243 | 0.03455 | -0.013 | -35.981
-13.5 | -1.227 | 0.02956 | -0.014 | -41.515
-13 | -1.205 | 0.02617 | -0.015 | -46.044
-12.5 | -1.177 | 0.02326 | -0.016 | -50.591
-12 | -1.144 | 0.02122 | -0.017 | -53.898
-11.5 | -1.108 | 0.01972 | -0.017 | -56.197
-11 | -1.07 | 0.01821 | -0.018 | -58.765
-10.5 | -1.028 | 0.01689 | -0.019 | -60.875
-10 | -0.983 | 0.01591 | -0.02 | -61.762
-9.5 | -0.942 | 0.01479 | -0.021 | -63.685
-9 | -0.889 | 0.01339 | -0.021 | -66.383
-8.5 | -0.834 | 0.0128 | -0.022 | -65.17
-8 | -0.778 | 0.01223 | -0.023 | -63.596
-7.5 | -0.72 | 0.0122 | -0.023 | -59.011
-7 | -0.661 | 0.01127 | -0.024 | -58.679
-6.5 | -0.602 | 0.01056 | -0.025 | -56.993
-6 | -0.542 | 0.01018 | -0.025 | -53.181
-5.5 | -0.481 | 0.00971 | -0.026 | -49.509
-5 | -0.419 | 0.00938 | -0.027 | -44.694
-4.5 | -0.357 | 0.00884 | -0.028 | -40.427
-4 | -0.295 | 0.00854 | -0.028 | -34.565
-3.5 | -0.232 | 0.00821 | -0.029 | -28.314
-3 | -0.17 | 0.00795 | -0.03 | -21.345
-2.5 | -0.107 | 0.00805 | -0.031 | -13.261
-2 | -0.044 | 0.00788 | -0.031 | -5.541
-1.5 | 0.02 | 0.00781 | -0.032 | 2.5
-1 | 0.083 | 0.00765 | -0.033 | 10.817
-0.5 | 0.146 | 0.00736 | -0.033 | 19.818
0 | 0.211 | 0.00748 | -0.034 | 28.15
0.5 | 0.274 | 0.00766 | -0.035 | 35.816
1 | 0.338 | 0.00788 | -0.036 | 42.86
1.5 | 0.401 | 0.00775 | -0.036 | 51.798
2 | 0.464 | 0.00731 | -0.037 | 63.564
2.5 | 0.528 | 0.00792 | -0.038 | 66.601
3 | 0.591 | 0.00782 | -0.038 | 75.544
3.5 | 0.653 | 0.00814 | -0.039 | 80.233
4 | 0.716 | 0.00848 | -0.04 | 84.416
4.5 | 0.778 | 0.00935 | -0.041 | 83.262
5 | 0.84 | 0.00928 | -0.041 | 90.561
5.5 | 0.902 | 0.01022 | -0.042 | 88.205
6 | 0.963 | 0.01073 | -0.043 | 89.73
6.5 | 1.024 | 0.0113 | -0.043 | 90.608
7 | 1.084 | 0.01199 | -0.044 | 90.4
7.5 | 1.144 | 0.01279 | -0.045 | 89.414
8 | 1.203 | 0.01415 | -0.046 | 84.994
8.5 | 1.261 | 0.01458 | -0.046 | 86.444
9 | 1.29 | 0.0155 | -0.046 | 83.205
9.5 | 1.341 | 0.01632 | -0.046 | 82.163
10 | 1.391 | 0.01724 | -0.047 | 80.724
10.5 | 1.44 | 0.01826 | -0.047 | 78.88
11 | 1.486 | 0.01956 | -0.048 | 75.99
11.5 | 1.531 | 0.02059 | -0.048 | 74.337
12 | 1.573 | 0.02192 | -0.049 | 71.763
12.5 | 1.614 | 0.02334 | -0.049 | 69.158
13 | 1.653 | 0.02488 | -0.05 | 66.463
13.5 | 1.69 | 0.02677 | -0.05 | 63.126
14 | 1.724 | 0.02877 | -0.05 | 59.934
14.5 | 1.755 | 0.03101 | -0.051 | 56.604
15 | 1.783 | 0.03341 | -0.051 | 53.385
15.5 | 1.809 | 0.03631 | -0.051 | 49.804
16 | 1.83 | 0.03945 | -0.052 | 46.391
16.5 | 1.848 | 0.04281 | -0.052 | 43.176
17 | 1.859 | 0.04699 | -0.052 | 39.568
17.5 | 1.867 | 0.05153 | -0.052 | 36.227
18 | 1.871 | 0.05672 | -0.052 | 32.983
18.5 | 1.871 | 0.06241 | -0.052 | 29.983
19 | 1.868 | 0.06895 | -0.052 | 27.098
19.5 | 1.863 | 0.07585 | -0.052 | 24.567
20 | 1.856 | 0.08282 | -0.052 | 22.409

## 42. Re 1M Mach 0.00 (2)
BIGFOIL.COM POLAR EXPORT
GA 30-218
GA 30-218 |  |  |  | Cl Max: | 1.4532 | at alpha= | 18 | deg
XFOIL ncrit=9 |  |  |  | L/D Max: | 84.968 | at alpha= | 7.5 | deg
Re: | 1000000 |  |  | Cd Min: | 0.09638 | at alpha= | -20 | deg
Mach: | 0 |  |  | Cl=0 at alpha= | -1.8542 | deg
|  |  |  | @ Cl=0.1, Cd= | 0.0070569
|  |  |  | @ Cl=0.4, Cd= | 0.006928
|  |  |  | @ Cl=0.6, Cd= | 0.0080853
alpha (deg) | Cl | Cd | Cm | Cl/Cd
-20 | -1.0555 | 0.09638 | -0.0544 | -10.9514
-19.5 | -1.0781 | 0.08648 | -0.0591 | -12.4665
-19 | -1.1026 | 0.07649 | -0.0638 | -14.415
-18.5 | -1.1243 | 0.06722 | -0.0679 | -16.7257
-18 | -1.1429 | 0.05861 | -0.0716 | -19.5001
-17.5 | -1.1557 | 0.05102 | -0.0745 | -22.6519
-17 | -1.1607 | 0.04459 | -0.0767 | -26.0305
-16.5 | -1.1617 | 0.03895 | -0.0781 | -29.8254
-16 | -1.1708 | 0.03319 | -0.0786 | -35.2757
-15.5 | -1.1644 | 0.02951 | -0.0775 | -39.4578
-15 | -1.1515 | 0.02678 | -0.0756 | -42.9985
-14.5 | -1.1342 | 0.0247 | -0.0731 | -45.919
-14 | -1.1293 | 0.02234 | -0.0686 | -50.5506
-13.5 | -1.1211 | 0.02076 | -0.0632 | -54.0029
-13 | -1.0827 | 0.01946 | -0.0625 | -55.6372
-12.5 | -1.0307 | 0.01786 | -0.0644 | -57.71
-12 | -0.9675 | 0.01678 | -0.0675 | -57.6579
-11.5 | -0.8899 | 0.01544 | -0.0737 | -57.636
-11 | -0.8053 | 0.01431 | -0.0811 | -56.2753
-10.5 | -0.7525 | 0.01356 | -0.0816 | -55.4941
-10 | -0.7186 | 0.01303 | -0.0778 | -55.1497
-9.5 | -0.6862 | 0.01252 | -0.0735 | -54.8083
-9 | -0.654 | 0.012 | -0.0691 | -54.5
-8.5 | -0.6208 | 0.01154 | -0.0647 | -53.7955
-8 | -0.5827 | 0.01104 | -0.0614 | -52.7808
-7.5 | -0.542 | 0.01054 | -0.0585 | -51.4231
-7 | -0.4993 | 0.01006 | -0.0559 | -49.6322
-6.5 | -0.4551 | 0.00965 | -0.0535 | -47.1606
-6 | -0.4091 | 0.00927 | -0.0514 | -44.1316
-5.5 | -0.3615 | 0.00895 | -0.0496 | -40.3911
-5 | -0.3135 | 0.00863 | -0.0479 | -36.3268
-4.5 | -0.2645 | 0.00835 | -0.0463 | -31.6766
-4 | -0.2153 | 0.00809 | -0.0447 | -26.6131
-3.5 | -0.1651 | 0.00786 | -0.0433 | -21.0051
-3 | -0.1154 | 0.00767 | -0.0418 | -15.0456
-2.5 | -0.065 | 0.00746 | -0.0404 | -8.7131
-2 | -0.0147 | 0.00729 | -0.039 | -2.0165
-1.5 | 0.0357 | 0.00718 | -0.0376 | 4.9721
-1 | 0.0857 | 0.00708 | -0.0361 | 12.1045
-0.5 | 0.1353 | 0.007 | -0.0345 | 19.3286
0 | 0.1841 | 0.00693 | -0.0328 | 26.5657
0.5 | 0.2309 | 0.00682 | -0.0307 | 33.8563
1 | 0.2731 | 0.00665 | -0.0276 | 41.0677
2 | 0.3588 | 0.00673 | -0.0215 | 53.3135
2.5 | 0.4025 | 0.00694 | -0.0187 | 57.9971
3 | 0.4451 | 0.0072 | -0.0158 | 61.8194
3.5 | 0.4893 | 0.00742 | -0.0132 | 65.9434
4 | 0.5323 | 0.00765 | -0.0104 | 69.5817
4.5 | 0.5732 | 0.0079 | -0.0072 | 72.557
5 | 0.6108 | 0.00816 | -0.0033 | 74.8529
5.5 | 0.6565 | 0.00849 | -0.0013 | 77.3263
6 | 0.7179 | 0.00895 | -0.0027 | 80.2123
6.5 | 0.7941 | 0.00959 | -0.0075 | 82.805
7 | 0.8669 | 0.01025 | -0.0117 | 84.5756
7.5 | 0.9287 | 0.01093 | -0.0136 | 84.968
8.5 | 1.0571 | 0.01247 | -0.0189 | 84.7715
9 | 1.1093 | 0.01323 | -0.0195 | 83.8473
9.5 | 1.1163 | 0.01386 | -0.0112 | 80.5411
10 | 1.1343 | 0.01471 | -0.0052 | 77.1108
10.5 | 1.1561 | 0.01573 | -0.0003 | 73.4965
11 | 1.1834 | 0.01675 | 0.0033 | 70.6507
11.5 | 1.2106 | 0.01794 | 0.0066 | 67.4805
12 | 1.2352 | 0.01941 | 0.0098 | 63.6373
12.5 | 1.2646 | 0.02073 | 0.0122 | 61.0034
13 | 1.2875 | 0.02254 | 0.0149 | 57.1207
13.5 | 1.3156 | 0.02412 | 0.0169 | 54.5439
14 | 1.3359 | 0.02631 | 0.0192 | 50.7754
14.5 | 1.361 | 0.02826 | 0.0209 | 48.1599
15 | 1.3763 | 0.03106 | 0.0229 | 44.311
15.5 | 1.3988 | 0.03343 | 0.0242 | 41.8427
16 | 1.4118 | 0.03672 | 0.0255 | 38.4477
16.5 | 1.4285 | 0.03985 | 0.0264 | 35.8469
17 | 1.439 | 0.04368 | 0.0271 | 32.9441
17.5 | 1.4462 | 0.04801 | 0.0274 | 30.1229
18 | 1.4532 | 0.0525 | 0.0275 | 27.68
18.5 | 1.448 | 0.05851 | 0.027 | 24.7479
19 | 1.4526 | 0.06359 | 0.0264 | 22.8432
19.5 | 1.4472 | 0.07001 | 0.0251 | 20.6713
20 | 1.4335 | 0.07758 | 0.0234 | 18.4777

## 43. Re 1M Mach 0.10 (1)
BIGFOIL.COM POLAR EXPORT
GA 30-218
GA 30-218 |  |  |  | Cl Max: | 1.856 | at alpha= | 18 | deg
JavaFoil+Calcfoil stall+Eppler ext transition |  |  |  | L/D Max: | 90.265 | at alpha= | 6.5 | deg
Re: | 1000000 |  |  | Cd Min: | 0.00728 | at alpha= | 0 | deg
Mach: | 0.1 |  |  | Cl=0 at alpha= | -1.6562 | deg
|  |  |  | @ Cl=0.1, Cd= | 0.0076091
|  |  |  | @ Cl=0.4, Cd= | 0.0078242
|  |  |  | @ Cl=0.6, Cd= | 0.0079024
alpha (deg) | Cl | Cd | Cm | Cl/Cd
-20 | -1.239 | 0.13772 | -0.005 | -8.996
-19.5 | -1.25 | 0.12786 | -0.006 | -9.774
-19 | -1.259 | 0.11865 | -0.006 | -10.61
-18.5 | -1.27 | 0.10631 | -0.007 | -11.948
-18 | -1.275 | 0.09746 | -0.008 | -13.086
-17.5 | -1.278 | 0.08858 | -0.008 | -14.424
-17 | -1.277 | 0.08051 | -0.009 | -15.859
-16.5 | -1.275 | 0.07208 | -0.009 | -17.683
-16 | -1.269 | 0.06475 | -0.01 | -19.596
-15.5 | -1.261 | 0.05787 | -0.011 | -21.799
-15 | -1.251 | 0.0516 | -0.012 | -24.235
-14.5 | -1.241 | 0.04425 | -0.012 | -28.041
-14 | -1.234 | 0.03671 | -0.013 | -33.604
-13.5 | -1.222 | 0.03082 | -0.014 | -39.642
-13 | -1.201 | 0.02725 | -0.015 | -44.085
-12.5 | -1.174 | 0.02409 | -0.016 | -48.746
-12 | -1.143 | 0.0217 | -0.017 | -52.699
-11.5 | -1.108 | 0.02024 | -0.017 | -54.739
-11 | -1.071 | 0.01857 | -0.018 | -57.667
-10.5 | -1.03 | 0.01718 | -0.019 | -59.939
-10 | -0.985 | 0.01612 | -0.02 | -61.109
-9.5 | -0.942 | 0.01499 | -0.021 | -62.837
-9 | -0.892 | 0.01405 | -0.021 | -63.535
-8.5 | -0.838 | 0.01289 | -0.022 | -64.996
-8 | -0.781 | 0.01227 | -0.023 | -63.655
-7.5 | -0.723 | 0.01228 | -0.023 | -58.885
-7 | -0.664 | 0.01132 | -0.024 | -58.725
-6.5 | -0.605 | 0.01065 | -0.025 | -56.77
-6 | -0.544 | 0.01024 | -0.026 | -53.138
-5.5 | -0.483 | 0.0095 | -0.026 | -50.867
-5 | -0.421 | 0.00916 | -0.027 | -45.998
-4.5 | -0.359 | 0.0089 | -0.028 | -40.333
-4 | -0.296 | 0.00856 | -0.028 | -34.649
-3.5 | -0.234 | 0.00825 | -0.029 | -28.315
-3 | -0.171 | 0.00802 | -0.03 | -21.265
-2.5 | -0.107 | 0.00803 | -0.031 | -13.366
-2 | -0.044 | 0.00797 | -0.031 | -5.503
-1.5 | 0.02 | 0.0078 | -0.032 | 2.515
-1 | 0.083 | 0.00771 | -0.033 | 10.784
-0.5 | 0.147 | 0.00733 | -0.034 | 20.012
0 | 0.212 | 0.00728 | -0.034 | 29.072
0.5 | 0.276 | 0.00744 | -0.035 | 37.059
1 | 0.339 | 0.00791 | -0.036 | 42.887
1.5 | 0.403 | 0.00782 | -0.036 | 51.556
2 | 0.467 | 0.00732 | -0.037 | 63.748
2.5 | 0.53 | 0.00796 | -0.038 | 66.645
3 | 0.594 | 0.00787 | -0.039 | 75.441
3.5 | 0.657 | 0.00821 | -0.039 | 79.976
4 | 0.719 | 0.00855 | -0.04 | 84.152
4.5 | 0.782 | 0.0094 | -0.041 | 83.182
5 | 0.844 | 0.00982 | -0.042 | 85.995
5.5 | 0.906 | 0.01026 | -0.042 | 88.301
6 | 0.968 | 0.01082 | -0.043 | 89.44
6.5 | 1.029 | 0.0114 | -0.044 | 90.265
7 | 1.089 | 0.01212 | -0.044 | 89.896
7.5 | 1.149 | 0.01292 | -0.045 | 88.941
8 | 1.208 | 0.01425 | -0.046 | 84.773
8.5 | 1.246 | 0.01487 | -0.046 | 83.804
9 | 1.294 | 0.01568 | -0.046 | 82.531
9.5 | 1.346 | 0.01656 | -0.047 | 81.261
10 | 1.396 | 0.01748 | -0.047 | 79.871
10.5 | 1.445 | 0.01849 | -0.048 | 78.121
11 | 1.491 | 0.01987 | -0.048 | 75.035
11.5 | 1.535 | 0.02091 | -0.048 | 73.372
12 | 1.576 | 0.02233 | -0.049 | 70.589
12.5 | 1.617 | 0.0238 | -0.049 | 67.957
13 | 1.656 | 0.02539 | -0.05 | 65.223
13.5 | 1.692 | 0.02737 | -0.05 | 61.823
14 | 1.726 | 0.02947 | -0.051 | 58.554
14.5 | 1.755 | 0.03178 | -0.051 | 55.225
15 | 1.782 | 0.03429 | -0.051 | 51.975
15.5 | 1.806 | 0.03741 | -0.052 | 48.27
16 | 1.826 | 0.04051 | -0.052 | 45.08
16.5 | 1.842 | 0.04429 | -0.052 | 41.579
17 | 1.85 | 0.04881 | -0.052 | 37.902
17.5 | 1.855 | 0.05371 | -0.052 | 34.542
18 | 1.856 | 0.0593 | -0.052 | 31.299
18.5 | 1.854 | 0.06535 | -0.052 | 28.369
19 | 1.849 | 0.07191 | -0.052 | 25.715
19.5 | 1.84 | 0.07952 | -0.052 | 23.132
20 | 1.827 | 0.08778 | -0.052 | 20.82

## 44. Re 1M Mach 0.10 (2)
BIGFOIL.COM POLAR EXPORT
GA 30-218
GA 30-218 |  |  |  | Cl Max: | 1.4416 | at alpha= | 18 | deg
XFOIL ncrit=9 |  |  |  | L/D Max: | 84.2405 | at alpha= | 7.5 | deg
Re: | 1000000 |  |  | Cd Min: | 0.10208 | at alpha= | -20 | deg
Mach: | 0.1 |  |  | Cl=0 at alpha= | -1.8574 | deg
|  |  |  | @ Cl=0.1, Cd= | 0.0070857
|  |  |  | @ Cl=0.4, Cd= | 0.0069524
|  |  |  | @ Cl=0.6, Cd= | 0.0081327
alpha (deg) | Cl | Cd | Cm | Cl/Cd
-20 | -1.0267 | 0.10208 | -0.0527 | -10.0578
-19.5 | -1.0469 | 0.09253 | -0.0573 | -11.3142
-19 | -1.0715 | 0.08237 | -0.0622 | -13.0084
-18.5 | -1.0937 | 0.0728 | -0.0666 | -15.0234
-18 | -1.1142 | 0.06379 | -0.0705 | -17.4667
-17.5 | -1.1308 | 0.05558 | -0.0739 | -20.3454
-17 | -1.141 | 0.04834 | -0.0765 | -23.6036
-16.5 | -1.1444 | 0.04217 | -0.0784 | -27.1378
-16 | -1.1541 | 0.03589 | -0.0796 | -32.1566
-15.5 | -1.1533 | 0.03136 | -0.0793 | -36.7761
-15 | -1.1434 | 0.02815 | -0.0777 | -40.6181
-14.5 | -1.1289 | 0.02569 | -0.0753 | -43.9432
-14 | -1.1202 | 0.02333 | -0.0716 | -48.0154
-13.5 | -1.1146 | 0.0214 | -0.0662 | -52.0841
-13 | -1.0853 | 0.01996 | -0.0641 | -54.3737
-12.5 | -1.032 | 0.01832 | -0.0661 | -56.3319
-12 | -0.9707 | 0.01706 | -0.069 | -56.8992
-11.5 | -0.8929 | 0.01569 | -0.0752 | -56.9089
-11 | -0.8067 | 0.01452 | -0.0828 | -55.5579
-10.5 | -0.7514 | 0.01373 | -0.0836 | -54.7269
-10 | -0.7166 | 0.01321 | -0.0799 | -54.2468
-9 | -0.6539 | 0.01208 | -0.0708 | -54.1308
-8.5 | -0.62 | 0.01164 | -0.0664 | -53.2646
-8 | -0.5836 | 0.01112 | -0.0626 | -52.482
-7.5 | -0.5432 | 0.01061 | -0.0595 | -51.197
-7 | -0.5008 | 0.01012 | -0.0568 | -49.4862
-6.5 | -0.4565 | 0.0097 | -0.0543 | -47.0619
-6 | -0.4102 | 0.00933 | -0.0522 | -43.9657
-5.5 | -0.3628 | 0.00899 | -0.0503 | -40.356
-5 | -0.3144 | 0.00868 | -0.0485 | -36.2212
-4.5 | -0.2654 | 0.00838 | -0.0468 | -31.6706
-4 | -0.2158 | 0.00814 | -0.0452 | -26.5111
-3.5 | -0.1656 | 0.00789 | -0.0437 | -20.9886
-3 | -0.1154 | 0.0077 | -0.0422 | -14.987
-2.5 | -0.0653 | 0.00749 | -0.0407 | -8.7183
-2 | -0.0144 | 0.00733 | -0.0393 | -1.9645
-1.5 | 0.0361 | 0.0072 | -0.0378 | 5.0139
-1 | 0.0866 | 0.00711 | -0.0363 | 12.18
-0.5 | 0.1362 | 0.00702 | -0.0347 | 19.4017
0 | 0.1854 | 0.00696 | -0.033 | 26.6379
0.5 | 0.2323 | 0.00686 | -0.0308 | 33.863
1 | 0.2747 | 0.0067 | -0.0277 | 41
1.5 | 0.3155 | 0.00664 | -0.0241 | 47.5151
2 | 0.3596 | 0.00676 | -0.0213 | 53.1953
2.5 | 0.4037 | 0.00697 | -0.0185 | 57.9197
3 | 0.446 | 0.00724 | -0.0154 | 61.6022
3.5 | 0.4904 | 0.00745 | -0.0128 | 65.8255
4 | 0.5328 | 0.0077 | -0.0098 | 69.1948
4.5 | 0.5723 | 0.00795 | -0.0062 | 71.9874
5 | 0.6102 | 0.0082 | -0.0023 | 74.4146
5.5 | 0.657 | 0.00854 | -0.0004 | 76.9321
6 | 0.7196 | 0.00902 | -0.002 | 79.7783
6.5 | 0.7959 | 0.00969 | -0.0068 | 82.1362
7 | 0.8697 | 0.01034 | -0.011 | 84.1103
7.5 | 0.9317 | 0.01106 | -0.0129 | 84.2405
8 | 0.9954 | 0.01185 | -0.0153 | 84
8.5 | 1.061 | 0.01264 | -0.0182 | 83.9399
9 | 1.1041 | 0.0134 | -0.017 | 82.3955
9.5 | 1.1146 | 0.01409 | -0.0092 | 79.1057
10 | 1.1339 | 0.01497 | -0.0035 | 75.7448
10.5 | 1.1568 | 0.01603 | 0.0012 | 72.1647
11 | 1.1826 | 0.01718 | 0.005 | 68.8359
11.5 | 1.2108 | 0.01839 | 0.0082 | 65.8401
12 | 1.2358 | 0.0199 | 0.0113 | 62.1005
12.5 | 1.2642 | 0.02135 | 0.0138 | 59.2131
13 | 1.2883 | 0.02315 | 0.0164 | 55.6501
13.5 | 1.3144 | 0.02493 | 0.0185 | 52.7236
14 | 1.3358 | 0.02711 | 0.0207 | 49.2733
14.5 | 1.3586 | 0.02932 | 0.0225 | 46.337
15 | 1.3757 | 0.03209 | 0.0243 | 42.8701
15.5 | 1.3955 | 0.03478 | 0.0256 | 40.1236
16 | 1.4063 | 0.0384 | 0.0269 | 36.6224
16.5 | 1.4227 | 0.04166 | 0.0277 | 34.1503
17 | 1.4297 | 0.04597 | 0.0283 | 31.1007
17.5 | 1.4387 | 0.05026 | 0.0285 | 28.6251
18 | 1.4416 | 0.05533 | 0.0283 | 26.0546
18.5 | 1.4371 | 0.06139 | 0.0277 | 23.4094
19 | 1.4384 | 0.067 | 0.0269 | 21.4687
19.5 | 1.4283 | 0.07412 | 0.0253 | 19.2701
20 | 1.4177 | 0.08146 | 0.0235 | 17.4036

## 45. Re 1M Mach 0.25 (1)
BIGFOIL.COM POLAR EXPORT
GA 30-218
GA 30-218 |  |  |  | Cl Max: | 1.781 | at alpha= | 16 | deg
JavaFoil+Calcfoil stall+Eppler ext transition |  |  |  | L/D Max: | 88.129 | at alpha= | 6.5 | deg
Re: | 1000000 |  |  | Cd Min: | 0.00747 | at alpha= | 0 | deg
Mach: | 0.25 |  |  | Cl=0 at alpha= | -1.6539 | deg
|  |  |  | @ Cl=0.1, Cd= | 0.0075418
|  |  |  | @ Cl=0.4, Cd= | 0.0081888
|  |  |  | @ Cl=0.6, Cd= | 0.0081154
alpha (deg) | Cl | Cd | Cm | Cl/Cd
-19.5 | -0.989 | 0.16486 | -0.005 | -5.996
-19 | -1.025 | 0.15232 | -0.006 | -6.727
-18.5 | -1.056 | 0.14169 | -0.006 | -7.451
-18 | -1.087 | 0.12782 | -0.007 | -8.503
-17.5 | -1.111 | 0.11681 | -0.008 | -9.511
-17 | -1.129 | 0.10599 | -0.008 | -10.657
-16.5 | -1.143 | 0.09736 | -0.009 | -11.736
-16 | -1.158 | 0.08527 | -0.01 | -13.574
-15.5 | -1.163 | 0.07759 | -0.01 | -14.988
-15 | -1.17 | 0.06754 | -0.011 | -17.325
-14.5 | -1.171 | 0.05912 | -0.012 | -19.8
-14 | -1.168 | 0.05137 | -0.013 | -22.736
-13.5 | -1.162 | 0.04399 | -0.014 | -26.423
-13 | -1.161 | 0.03553 | -0.015 | -32.667
-12.5 | -1.152 | 0.0294 | -0.016 | -39.174
-12 | -1.132 | 0.02559 | -0.017 | -44.223
-11.5 | -1.105 | 0.02301 | -0.018 | -48.041
-11 | -1.072 | 0.02083 | -0.018 | -51.487
-10.5 | -1.034 | 0.01922 | -0.019 | -53.789
-10 | -0.994 | 0.01758 | -0.02 | -56.547
-9.5 | -0.95 | 0.01622 | -0.021 | -58.573
-9 | -0.906 | 0.01494 | -0.022 | -60.604
-8.5 | -0.856 | 0.01409 | -0.023 | -60.707
-8 | -0.799 | 0.01282 | -0.023 | -62.336
-7.5 | -0.741 | 0.01228 | -0.024 | -60.321
-7 | -0.681 | 0.01176 | -0.025 | -57.891
-6.5 | -0.62 | 0.01131 | -0.026 | -54.805
-6 | -0.558 | 0.01064 | -0.026 | -52.442
-5.5 | -0.496 | 0.00978 | -0.027 | -50.677
-5 | -0.432 | 0.00938 | -0.028 | -46.098
-4.5 | -0.369 | 0.00894 | -0.029 | -41.227
-4 | -0.304 | 0.00877 | -0.029 | -34.708
-3.5 | -0.24 | 0.00848 | -0.03 | -28.302
-3 | -0.175 | 0.00821 | -0.031 | -21.33
-2.5 | -0.11 | 0.00821 | -0.032 | -13.423
-2 | -0.045 | 0.00806 | -0.032 | -5.588
-1.5 | 0.02 | 0.00798 | -0.033 | 2.525
-1 | 0.085 | 0.00756 | -0.034 | 11.294
-0.5 | 0.151 | 0.00748 | -0.035 | 20.149
0 | 0.218 | 0.00747 | -0.035 | 29.137
0.5 | 0.283 | 0.0076 | -0.036 | 37.257
1 | 0.349 | 0.00782 | -0.037 | 44.584
1.5 | 0.414 | 0.00829 | -0.037 | 49.977
2 | 0.48 | 0.00747 | -0.038 | 64.185
2.5 | 0.545 | 0.0082 | -0.039 | 66.442
3 | 0.61 | 0.0081 | -0.04 | 75.223
3.5 | 0.674 | 0.00842 | -0.04 | 80.11
4 | 0.739 | 0.00879 | -0.041 | 84.078
4.5 | 0.803 | 0.00974 | -0.042 | 82.454
5 | 0.867 | 0.01019 | -0.043 | 85.064
5.5 | 0.93 | 0.01073 | -0.043 | 86.656
6 | 0.993 | 0.0113 | -0.044 | 87.9
6.5 | 1.055 | 0.01197 | -0.045 | 88.129
7 | 1.117 | 0.01282 | -0.046 | 87.13
7.5 | 1.178 | 0.01433 | -0.046 | 82.216
8 | 1.212 | 0.01537 | -0.046 | 78.867
8.5 | 1.267 | 0.01619 | -0.047 | 78.237
9 | 1.319 | 0.01674 | -0.047 | 78.806
9.5 | 1.371 | 0.01777 | -0.048 | 77.128
10 | 1.42 | 0.01894 | -0.048 | 74.963
10.5 | 1.467 | 0.02016 | -0.049 | 72.77
11 | 1.512 | 0.02169 | -0.049 | 69.691
11.5 | 1.554 | 0.02303 | -0.05 | 67.484
12 | 1.594 | 0.02471 | -0.05 | 64.518
12.5 | 1.632 | 0.02647 | -0.05 | 61.647
13 | 1.666 | 0.02864 | -0.051 | 58.152
13.5 | 1.697 | 0.03097 | -0.051 | 54.787
14 | 1.724 | 0.03384 | -0.052 | 50.939
14.5 | 1.745 | 0.03681 | -0.052 | 47.42
15 | 1.762 | 0.04027 | -0.052 | 43.763
15.5 | 1.774 | 0.04464 | -0.052 | 39.734
16 | 1.781 | 0.04918 | -0.052 | 36.217
16.5 | 1.779 | 0.05548 | -0.052 | 32.069
17 | 1.77 | 0.06197 | -0.052 | 28.567
17.5 | 1.755 | 0.06981 | -0.052 | 25.137
18 | 1.734 | 0.07853 | -0.052 | 22.082
18.5 | 1.708 | 0.08873 | -0.051 | 19.247
19 | 1.68 | 0.09829 | -0.051 | 17.096
19.5 | 1.648 | 0.10897 | -0.05 | 15.126
20 | 1.614 | 0.11927 | -0.05 | 13.53

## 46. Re 1M Mach 0.25 (2)
BIGFOIL.COM POLAR EXPORT
GA 30-218
GA 30-218 |  |  |  | Cl Max: | 1.3818 | at alpha= | 17 | deg
XFOIL ncrit=9 |  |  |  | L/D Max: | 80.5474 | at alpha= | 7 | deg
Re: | 1000000 |  |  | Cd Min: | 0.11973 | at alpha= | -19.5 | deg
Mach: | 0.25 |  |  | Cl=0 at alpha= | -1.8656 | deg
|  |  |  | @ Cl=0.1, Cd= | 0.0072397
|  |  |  | @ Cl=0.4, Cd= | 0.0071408
|  |  |  | @ Cl=0.6, Cd= | 0.0084159
alpha (deg) | Cl | Cd | Cm | Cl/Cd
-19.5 | -0.9152 | 0.11973 | -0.0485 | -7.6439
-19 | -0.9323 | 0.10981 | -0.0537 | -8.4901
-18.5 | -0.9481 | 0.1005 | -0.0584 | -9.4338
-18 | -0.9665 | 0.09091 | -0.0631 | -10.6314
-17.5 | -0.9859 | 0.08145 | -0.0676 | -12.1044
-17 | -1.0061 | 0.07214 | -0.0718 | -13.9465
-16.5 | -1.0264 | 0.06322 | -0.0756 | -16.2354
-16 | -1.0447 | 0.05481 | -0.079 | -19.0604
-15.5 | -1.0576 | 0.04729 | -0.0816 | -22.3641
-15 | -1.0731 | 0.03981 | -0.0838 | -26.9555
-14.5 | -1.0755 | 0.03428 | -0.0844 | -31.374
-14 | -1.0717 | 0.03009 | -0.0832 | -35.6165
-13.5 | -1.0646 | 0.02687 | -0.0805 | -39.6204
-13 | -1.0679 | 0.02387 | -0.0755 | -44.7382
-12 | -0.9782 | 0.01941 | -0.0777 | -50.3967
-11.5 | -0.9045 | 0.01762 | -0.083 | -51.3337
-11 | -0.8126 | 0.01594 | -0.0915 | -50.9787
-10.5 | -0.7462 | 0.01476 | -0.0945 | -50.5556
-10 | -0.7126 | 0.01401 | -0.0904 | -50.8637
-9 | -0.6492 | 0.01273 | -0.0806 | -50.9976
-8.5 | -0.6155 | 0.01213 | -0.0758 | -50.742
-8 | -0.5823 | 0.01158 | -0.0707 | -50.285
-7.5 | -0.5464 | 0.01107 | -0.0662 | -49.3586
-7 | -0.5059 | 0.01053 | -0.0625 | -48.0437
-6.5 | -0.4627 | 0.01002 | -0.0593 | -46.1776
-6 | -0.4167 | 0.00963 | -0.0565 | -43.271
-5.5 | -0.3684 | 0.00924 | -0.0542 | -39.8701
-4.5 | -0.2693 | 0.00859 | -0.05 | -31.3504
-4 | -0.2194 | 0.00831 | -0.0479 | -26.4019
-3.5 | -0.1676 | 0.00808 | -0.0462 | -20.7426
-3 | -0.1165 | 0.00784 | -0.0444 | -14.8597
-2.5 | -0.0654 | 0.00765 | -0.0426 | -8.549
-2 | -0.0139 | 0.00749 | -0.0408 | -1.8558
-1 | 0.0895 | 0.00725 | -0.0374 | 12.3448
-0.5 | 0.1407 | 0.0072 | -0.0356 | 19.5417
0 | 0.1902 | 0.00714 | -0.0335 | 26.6387
0.5 | 0.2384 | 0.00709 | -0.0311 | 33.6248
1 | 0.283 | 0.00696 | -0.0281 | 40.6609
1.5 | 0.322 | 0.00686 | -0.0238 | 46.9388
2 | 0.3651 | 0.00697 | -0.0203 | 52.3816
2.5 | 0.408 | 0.00718 | -0.0168 | 56.8245
3 | 0.4507 | 0.00744 | -0.0133 | 60.578
3.5 | 0.4927 | 0.0077 | -0.0097 | 63.987
4 | 0.5321 | 0.00791 | -0.0056 | 67.2693
5 | 0.6086 | 0.00848 | 0.003 | 71.7689
5.5 | 0.6571 | 0.00889 | 0.0049 | 73.9145
6 | 0.7287 | 0.00947 | 0.0019 | 76.9483
6.5 | 0.8093 | 0.01018 | -0.0032 | 79.499
7 | 0.8828 | 0.01096 | -0.0069 | 80.5474
7.5 | 0.9483 | 0.01179 | -0.009 | 80.4326
8 | 1.0121 | 0.01276 | -0.011 | 79.3182
9 | 1.0891 | 0.01452 | -0.0059 | 75.0069
9.5 | 1.1072 | 0.01555 | 0.0003 | 71.2026
10 | 1.1292 | 0.01678 | 0.0054 | 67.2944
10.5 | 1.1562 | 0.01806 | 0.0094 | 64.0199
11 | 1.1836 | 0.01951 | 0.0129 | 60.6663
11.5 | 1.2075 | 0.02131 | 0.0164 | 56.6635
12 | 1.2361 | 0.02299 | 0.0191 | 53.7669
12.5 | 1.2591 | 0.02513 | 0.0219 | 50.1035
13 | 1.2835 | 0.02732 | 0.0243 | 46.9802
13.5 | 1.3033 | 0.02997 | 0.0266 | 43.4868
14 | 1.3242 | 0.03271 | 0.0285 | 40.483
14.5 | 1.34 | 0.036 | 0.0302 | 37.2222
15 | 1.3559 | 0.03948 | 0.0315 | 34.344
15.5 | 1.3641 | 0.04381 | 0.0325 | 31.1367
16 | 1.3764 | 0.04797 | 0.0331 | 28.6929
16.5 | 1.3741 | 0.05369 | 0.0332 | 25.5932
17 | 1.3818 | 0.05866 | 0.033 | 23.5561
17.5 | 1.3767 | 0.0651 | 0.0322 | 21.1475
18 | 1.3688 | 0.07209 | 0.0309 | 18.9874
18.5 | 1.3627 | 0.07903 | 0.0293 | 17.2428
19 | 1.3448 | 0.08758 | 0.0269 | 15.3551
19.5 | 1.3331 | 0.09553 | 0.0244 | 13.9548
20 | 1.3192 | 0.10394 | 0.0213 | 12.6919

## 47. Re 1M Mach 0.50 (1)
BIGFOIL.COM POLAR EXPORT
GA 30-218
GA 30-218 |  |  |  | Cl Max: | 1.504 | at alpha= | 11 | deg
JavaFoil+Calcfoil stall+Eppler ext transition |  |  |  | L/D Max: | 84.852 | at alpha= | 5 | deg
Re: | 1000000 |  |  | Cd Min: | 0.00829 | at alpha= | 0 | deg
Mach: | 0.5 |  |  | Cl=0 at alpha= | -1.6575 | deg
|  |  |  | @ Cl=0.1, Cd= | 0.0084873
|  |  |  | @ Cl=0.4, Cd= | 0.0086447
|  |  |  | @ Cl=0.6, Cd= | 0.0087651
alpha (deg) | Cl | Cd | Cm | Cl/Cd
-20 | -1.07 | 0.20989 | -0.005 | -5.096
-19.5 | -1.041 | 0.20098 | -0.006 | -5.181
-19 | -1.016 | 0.20194 | -0.006 | -5.032
-18.5 | -0.984 | 0.19134 | -0.006 | -5.142
-18 | -0.954 | 0.18487 | -0.007 | -5.161
-17.5 | -0.925 | 0.17776 | -0.007 | -5.201
-17 | -0.896 | 0.17382 | -0.007 | -5.156
-16.5 | -0.868 | 0.1675 | -0.008 | -5.179
-16 | -0.839 | 0.16356 | -0.008 | -5.13
-15.5 | -0.813 | 0.15636 | -0.009 | -5.199
-15 | -0.781 | 0.15234 | -0.009 | -5.127
-14.5 | -0.751 | 0.14572 | -0.009 | -5.154
-14 | -0.722 | 0.13962 | -0.009 | -5.171
-13.5 | -0.693 | 0.1308 | -0.009 | -5.3
-13 | -0.664 | 0.12428 | -0.01 | -5.344
-12.5 | -0.635 | 0.11976 | -0.01 | -5.304
-12 | -0.605 | 0.11056 | -0.01 | -5.47
-11.5 | -0.575 | 0.10456 | -0.009 | -5.501
-11 | -0.546 | 0.09739 | -0.01 | -5.61
-10.5 | -0.67 | 0.07864 | -0.013 | -8.524
-10 | -0.848 | 0.04313 | -0.019 | -19.662
-9.5 | -0.891 | 0.03118 | -0.022 | -28.567
-9 | -0.899 | 0.02399 | -0.023 | -37.462
-8.5 | -0.875 | 0.02069 | -0.024 | -42.271
-8 | -0.837 | 0.01838 | -0.025 | -45.564
-7.5 | -0.792 | 0.01636 | -0.026 | -48.404
-7 | -0.739 | 0.01491 | -0.027 | -49.545
-6.5 | -0.682 | 0.01384 | -0.029 | -49.289
-6 | -0.617 | 0.01307 | -0.029 | -47.201
-5.5 | -0.549 | 0.01208 | -0.03 | -45.489
-5 | -0.481 | 0.01092 | -0.031 | -44.026
-4.5 | -0.41 | 0.01008 | -0.032 | -40.689
-4 | -0.339 | 0.00962 | -0.033 | -35.25
-3.5 | -0.268 | 0.0092 | -0.034 | -29.076
-3 | -0.195 | 0.00902 | -0.034 | -21.668
-2.5 | -0.123 | 0.0087 | -0.035 | -14.129
-2 | -0.05 | 0.00848 | -0.036 | -5.934
-1.5 | 0.023 | 0.00857 | -0.037 | 2.626
-1 | 0.095 | 0.00849 | -0.038 | 11.238
-0.5 | 0.168 | 0.00845 | -0.039 | 19.916
0 | 0.243 | 0.00829 | -0.039 | 29.33
0.5 | 0.316 | 0.00891 | -0.04 | 35.494
1 | 0.39 | 0.00862 | -0.041 | 45.209
1.5 | 0.463 | 0.0088 | -0.042 | 52.581
2 | 0.535 | 0.00905 | -0.043 | 59.168
2.5 | 0.608 | 0.00873 | -0.044 | 69.651
3 | 0.68 | 0.00975 | -0.044 | 69.722
3.5 | 0.752 | 0.00957 | -0.045 | 78.59
4 | 0.823 | 0.01012 | -0.046 | 81.314
4.5 | 0.894 | 0.01066 | -0.047 | 83.823
5 | 0.964 | 0.01136 | -0.048 | 84.852
5.5 | 1.033 | 0.01308 | -0.049 | 78.959
6 | 1.077 | 0.01439 | -0.048 | 74.853
6.5 | 1.136 | 0.01668 | -0.049 | 68.092
7 | 1.195 | 0.01785 | -0.049 | 66.961
7.5 | 1.253 | 0.01918 | -0.05 | 65.327
8 | 1.306 | 0.02062 | -0.05 | 63.324
8.5 | 1.355 | 0.0224 | -0.051 | 60.508
9 | 1.401 | 0.02436 | -0.051 | 57.487
9.5 | 1.441 | 0.02652 | -0.052 | 54.319
10 | 1.474 | 0.02882 | -0.052 | 51.149
10.5 | 1.499 | 0.03217 | -0.053 | 46.596
11 | 1.504 | 0.03686 | -0.053 | 40.792
11.5 | 1.481 | 0.04341 | -0.053 | 34.119
12 | 1.414 | 0.0536 | -0.052 | 26.379
12.5 | 1.221 | 0.07842 | -0.048 | 15.563
13 | 0.867 | 0.12809 | -0.037 | 6.77
13.5 | 0.888 | 0.13855 | -0.034 | 6.409
14 | 0.922 | 0.14384 | -0.037 | 6.409
14.5 | 0.951 | 0.15452 | -0.038 | 6.152
15 | 0.974 | 0.15965 | -0.036 | 6.098
15.5 | 1.003 | 0.16405 | -0.037 | 6.113
16 | 1.033 | 0.17 | -0.038 | 6.074

## 48. Re 1M Mach 0.50 (2)
BIGFOIL.COM POLAR EXPORT
GA 30-218
GA 30-218 |  |  |  | Cl Max: | 1.1785 | at alpha= | 13 | deg
XFOIL ncrit=9 |  |  |  | L/D Max: | 62.5146 | at alpha= | 6.5 | deg
Re: | 1000000 |  |  | Cd Min: | 0.16132 | at alpha= | -16.5 | deg
Mach: | 0.5 |  |  | Cl=0 at alpha= | -1.9327 | deg
|  |  |  | @ Cl=0.1, Cd= | 0.0079738
|  |  |  | @ Cl=0.4, Cd= | 0.0080531
|  |  |  | @ Cl=0.6, Cd= | 0.010322
alpha (deg) | Cl | Cd | Cm | Cl/Cd
-16.5 | -0.4972 | 0.16132 | -0.0359 | -3.0821
-15.5 | -0.5609 | 0.131 | -0.0522 | -4.2817
-15 | -0.602 | 0.11642 | -0.0605 | -5.1709
-14.5 | -0.6452 | 0.10262 | -0.0683 | -6.2873
-14 | -0.6823 | 0.09052 | -0.0748 | -7.5376
-13.5 | -0.7069 | 0.08059 | -0.0796 | -8.7716
-13 | -0.7347 | 0.07085 | -0.0839 | -10.3698
-12.5 | -0.7636 | 0.06172 | -0.0874 | -12.372
-12 | -0.788 | 0.05237 | -0.0921 | -15.0468
-11.5 | -0.79 | 0.04202 | -0.1014 | -18.8006
-11 | -0.7522 | 0.03245 | -0.1159 | -23.1803
-10.5 | -0.6812 | 0.0251 | -0.1312 | -27.1394
-10 | -0.6464 | 0.02133 | -0.1326 | -30.3047
-9.5 | -0.6296 | 0.0188 | -0.1279 | -33.4894
-9 | -0.6082 | 0.01696 | -0.1219 | -35.8608
-8.5 | -0.584 | 0.01546 | -0.1153 | -37.7749
-8 | -0.5562 | 0.01424 | -0.1085 | -39.059
-7.5 | -0.5243 | 0.01327 | -0.1017 | -39.5102
-7 | -0.4905 | 0.01236 | -0.0949 | -39.6845
-6.5 | -0.4547 | 0.01159 | -0.0881 | -39.2321
-6 | -0.4179 | 0.01085 | -0.0814 | -38.5161
-5.5 | -0.3774 | 0.01034 | -0.0752 | -36.499
-5 | -0.3316 | 0.00989 | -0.0699 | -33.5288
-4.5 | -0.2807 | 0.00947 | -0.0656 | -29.641
-4 | -0.2275 | 0.00915 | -0.0618 | -24.8634
-3.5 | -0.1738 | 0.00884 | -0.0582 | -19.6606
-3 | -0.1182 | 0.00857 | -0.0549 | -13.7923
-2.5 | -0.0627 | 0.00835 | -0.0518 | -7.509
-2 | -0.0075 | 0.00817 | -0.0486 | -0.91799
-1.5 | 0.0482 | 0.00804 | -0.0455 | 5.995
-1 | 0.103 | 0.00797 | -0.0423 | 12.9235
-0.5 | 0.1559 | 0.00792 | -0.0388 | 19.6843
0.5 | 0.2577 | 0.00796 | -0.0311 | 32.3744
1 | 0.3042 | 0.00804 | -0.0264 | 37.8358
2 | 0.3746 | 0.008 | -0.0127 | 46.825
2.5 | 0.4033 | 0.00806 | -0.0044 | 50.0372
3 | 0.4366 | 0.00841 | 0.0028 | 51.9144
3.5 | 0.4748 | 0.0088 | 0.009 | 53.9545
4 | 0.513 | 0.00921 | 0.015 | 55.7003
4.5 | 0.5516 | 0.00969 | 0.0207 | 56.9247
5.5 | 0.6618 | 0.01113 | 0.0249 | 59.4609
6 | 0.7683 | 0.0123 | 0.0166 | 62.4634
6.5 | 0.8577 | 0.01372 | 0.0114 | 62.5146
7 | 0.926 | 0.01542 | 0.0098 | 60.0519
8 | 1.0219 | 0.01905 | 0.013 | 53.643
8.5 | 1.0412 | 0.02097 | 0.0193 | 49.6519
9 | 1.0626 | 0.02321 | 0.0245 | 45.782
9.5 | 1.0845 | 0.02577 | 0.0291 | 42.0838
10 | 1.1076 | 0.02857 | 0.0329 | 38.7679
10.5 | 1.1244 | 0.03204 | 0.0364 | 35.0936
11 | 1.1439 | 0.03563 | 0.0392 | 32.105
11.5 | 1.155 | 0.04005 | 0.0415 | 28.839
12 | 1.1687 | 0.04455 | 0.0433 | 26.2334
12.5 | 1.1721 | 0.05007 | 0.0445 | 23.4092
13 | 1.1785 | 0.0556 | 0.0452 | 21.196
13.5 | 1.1739 | 0.06229 | 0.045 | 18.8457
14 | 1.1746 | 0.06874 | 0.0446 | 17.0876
14.5 | 1.1648 | 0.07636 | 0.0432 | 15.2541
15 | 1.1574 | 0.08398 | 0.0415 | 13.7819
15.5 | 1.1462 | 0.09219 | 0.0391 | 12.433
16 | 1.1321 | 0.10097 | 0.0361 | 11.2122
16.5 | 1.1178 | 0.11003 | 0.0325 | 10.159
17 | 1.1039 | 0.11932 | 0.0284 | 9.2516
17.5 | 1.0842 | 0.12961 | 0.0232 | 8.3651
18 | 1.0709 | 0.1395 | 0.0179 | 7.6767

## 49. Re 2M Mach 0.00 (1)
BIGFOIL.COM POLAR EXPORT
GA 30-218
GA 30-218 |  |  |  | Cl Max: | 1.898 | at alpha= | 18.5 | deg
JavaFoil+Calcfoil stall+Eppler ext transition |  |  |  | L/D Max: | 100.734 | at alpha= | 9.5 | deg
Re: | 2000000 |  |  | Cd Min: | 0.00698 | at alpha= | -0.5 | deg
Mach: | 0 |  |  | Cl=0 at alpha= | -1.6562 | deg
|  |  |  | @ Cl=0.1, Cd= | 0.0070676
|  |  |  | @ Cl=0.4, Cd= | 0.0072829
|  |  |  | @ Cl=0.6, Cd= | 0.0076779
alpha (deg) | Cl | Cd | Cm | Cl/Cd
-20 | -1.298 | 0.10887 | -0.006 | -11.927
-19.5 | -1.306 | 0.10107 | -0.006 | -12.924
-19 | -1.313 | 0.09317 | -0.007 | -14.088
-18.5 | -1.322 | 0.08256 | -0.007 | -16.009
-18 | -1.325 | 0.07528 | -0.008 | -17.596
-17.5 | -1.326 | 0.0676 | -0.009 | -19.611
-17 | -1.322 | 0.06116 | -0.009 | -21.617
-16.5 | -1.318 | 0.054 | -0.01 | -24.405
-16 | -1.31 | 0.04835 | -0.011 | -27.084
-15.5 | -1.304 | 0.04169 | -0.011 | -31.271
-15 | -1.3 | 0.03459 | -0.012 | -37.575
-14.5 | -1.289 | 0.02937 | -0.013 | -43.903
-14 | -1.271 | 0.02585 | -0.014 | -49.187
-13.5 | -1.248 | 0.02313 | -0.015 | -53.96
-13 | -1.221 | 0.0208 | -0.015 | -58.736
-12.5 | -1.19 | 0.01902 | -0.016 | -62.557
-12 | -1.157 | 0.01741 | -0.017 | -66.47
-11.5 | -1.121 | 0.01631 | -0.018 | -68.696
-11 | -1.081 | 0.01524 | -0.018 | -70.896
-10.5 | -1.042 | 0.01412 | -0.019 | -73.775
-10 | -0.995 | 0.01348 | -0.02 | -73.815
-9.5 | -0.943 | 0.01288 | -0.021 | -73.227
-9 | -0.889 | 0.01218 | -0.021 | -73.003
-8.5 | -0.834 | 0.01164 | -0.022 | -71.69
-8 | -0.778 | 0.01067 | -0.023 | -72.901
-7.5 | -0.72 | 0.01038 | -0.023 | -69.426
-7 | -0.662 | 0.00987 | -0.024 | -67.051
-6.5 | -0.602 | 0.00889 | -0.025 | -67.723
-6 | -0.542 | 0.00895 | -0.025 | -60.547
-5.5 | -0.481 | 0.00858 | -0.026 | -56.045
-5 | -0.419 | 0.00835 | -0.027 | -50.244
-4.5 | -0.357 | 0.00796 | -0.028 | -44.902
-4 | -0.295 | 0.00764 | -0.028 | -38.609
-3.5 | -0.233 | 0.0074 | -0.029 | -31.401
-3 | -0.17 | 0.0073 | -0.03 | -23.242
-2.5 | -0.107 | 0.00724 | -0.031 | -14.735
-2 | -0.044 | 0.00709 | -0.031 | -6.154
-1.5 | 0.02 | 0.00703 | -0.032 | 2.779
-1 | 0.083 | 0.0071 | -0.033 | 11.653
-0.5 | 0.146 | 0.00698 | -0.033 | 20.924
0 | 0.211 | 0.00729 | -0.034 | 28.88
0.5 | 0.274 | 0.00735 | -0.035 | 37.335
1 | 0.338 | 0.00746 | -0.036 | 45.276
1.5 | 0.401 | 0.00728 | -0.036 | 55.098
2 | 0.464 | 0.00738 | -0.037 | 62.945
2.5 | 0.528 | 0.00791 | -0.038 | 66.682
3 | 0.591 | 0.00772 | -0.038 | 76.469
3.5 | 0.653 | 0.00743 | -0.039 | 87.926
4 | 0.716 | 0.00769 | -0.04 | 93.156
4.5 | 0.778 | 0.00845 | -0.041 | 92.04
5 | 0.84 | 0.0084 | -0.041 | 100.031
5.5 | 0.902 | 0.00926 | -0.042 | 97.386
6 | 0.963 | 0.0097 | -0.043 | 99.241
6.5 | 1.024 | 0.01024 | -0.043 | 99.962
7 | 1.084 | 0.01079 | -0.044 | 100.455
7.5 | 1.144 | 0.01179 | -0.045 | 97.007
8 | 1.203 | 0.01229 | -0.046 | 97.834
8.5 | 1.261 | 0.01264 | -0.046 | 99.724
9 | 1.318 | 0.01335 | -0.047 | 98.754
9.5 | 1.374 | 0.01364 | -0.048 | 100.734
10 | 1.401 | 0.01501 | -0.047 | 93.321
10.5 | 1.45 | 0.0156 | -0.048 | 92.965
11 | 1.497 | 0.0165 | -0.048 | 90.714
11.5 | 1.542 | 0.01746 | -0.049 | 88.334
12 | 1.585 | 0.01868 | -0.049 | 84.866
12.5 | 1.626 | 0.01966 | -0.05 | 82.731
13 | 1.665 | 0.021 | -0.05 | 79.28
13.5 | 1.702 | 0.02263 | -0.051 | 75.206
14 | 1.737 | 0.02432 | -0.051 | 71.424
14.5 | 1.768 | 0.0261 | -0.051 | 67.744
15 | 1.797 | 0.0281 | -0.052 | 63.966
15.5 | 1.823 | 0.03039 | -0.052 | 59.994
16 | 1.846 | 0.0329 | -0.052 | 56.127
16.5 | 1.866 | 0.03551 | -0.053 | 52.559
17 | 1.879 | 0.03882 | -0.053 | 48.404
17.5 | 1.889 | 0.04218 | -0.053 | 44.799
18 | 1.896 | 0.0461 | -0.053 | 41.121
18.5 | 1.898 | 0.05036 | -0.054 | 37.698
19 | 1.897 | 0.05563 | -0.054 | 34.094
19.5 | 1.892 | 0.06137 | -0.054 | 30.829
20 | 1.886 | 0.06668 | -0.054 | 28.286

## 50. Re 2M Mach 0.00 (2)
BIGFOIL.COM POLAR EXPORT
GA 30-218
GA 30-218 |  |  |  | Cl Max: | 1.5844 | at alpha= | 19 | deg
XFOIL ncrit=9 |  |  |  | L/D Max: | 98.9388 | at alpha= | 8 | deg
Re: | 2000000 |  |  | Cd Min: | 0.06534 | at alpha= | -20 | deg
Mach: | 0 |  |  | Cl=0 at alpha= | -1.8059 | deg
|  |  |  | @ Cl=0.1, Cd= | 0.0062128
|  |  |  | @ Cl=0.4, Cd= | 0.0063069
|  |  |  | @ Cl=0.6, Cd= | 0.0070506
alpha (deg) | Cl | Cd | Cm | Cl/Cd
-20 | -1.2893 | 0.06534 | -0.0685 | -19.7322
-19.5 | -1.3153 | 0.05603 | -0.0725 | -23.4749
-19 | -1.3316 | 0.04819 | -0.0755 | -27.6323
-18.5 | -1.3367 | 0.04193 | -0.0776 | -31.8793
-18 | -1.3341 | 0.03686 | -0.0787 | -36.1937
-17.5 | -1.3265 | 0.03275 | -0.0789 | -40.5038
-17 | -1.3265 | 0.02848 | -0.078 | -46.5765
-16.5 | -1.3144 | 0.02559 | -0.0763 | -51.3638
-16 | -1.2977 | 0.02333 | -0.074 | -55.6237
-15.5 | -1.2782 | 0.02152 | -0.0712 | -59.3959
-15 | -1.2575 | 0.02007 | -0.0678 | -62.6557
-14.5 | -1.2466 | 0.01853 | -0.0625 | -67.2747
-13.5 | -1.1511 | 0.01619 | -0.0635 | -71.0994
-13 | -1.0849 | 0.01502 | -0.0674 | -72.2304
-12.5 | -0.9919 | 0.01406 | -0.0763 | -70.5477
-12 | -0.8976 | 0.01305 | -0.0857 | -68.7816
-11.5 | -0.8609 | 0.01255 | -0.0827 | -68.5976
-11 | -0.8304 | 0.0121 | -0.0781 | -68.6281
-10 | -0.7633 | 0.01121 | -0.0699 | -68.091
-9.5 | -0.7286 | 0.01081 | -0.0658 | -67.4006
-9 | -0.6917 | 0.01044 | -0.062 | -66.2548
-8.5 | -0.6497 | 0.01008 | -0.0593 | -64.4544
-8 | -0.6051 | 0.00968 | -0.057 | -62.5103
-7.5 | -0.5614 | 0.00931 | -0.0545 | -60.3008
-7 | -0.5159 | 0.00886 | -0.0524 | -58.228
-6.5 | -0.4706 | 0.00848 | -0.0502 | -55.4953
-6 | -0.4224 | 0.00809 | -0.0486 | -52.2126
-5 | -0.324 | 0.00749 | -0.0455 | -43.2577
-4.5 | -0.2741 | 0.00727 | -0.0441 | -37.7029
-4 | -0.2238 | 0.00701 | -0.0427 | -31.9258
-3.5 | -0.1725 | 0.00681 | -0.0415 | -25.3304
-3 | -0.1216 | 0.00664 | -0.0402 | -18.3133
-2.5 | -0.0708 | 0.0065 | -0.039 | -10.8923
-1.5 | 0.0312 | 0.00628 | -0.0364 | 4.9682
-1 | 0.0824 | 0.00623 | -0.0352 | 13.2263
-0.5 | 0.1335 | 0.00618 | -0.0339 | 21.6019
0 | 0.1845 | 0.00618 | -0.0327 | 29.8544
0.5 | 0.234 | 0.00621 | -0.0311 | 37.6812
1 | 0.2826 | 0.00628 | -0.0294 | 45
1.5 | 0.3289 | 0.00636 | -0.0273 | 51.7138
2 | 0.3715 | 0.0063 | -0.0244 | 58.9683
2.5 | 0.4131 | 0.00631 | -0.0213 | 65.4675
3 | 0.4583 | 0.0064 | -0.0189 | 71.6094
3.5 | 0.5041 | 0.00657 | -0.0166 | 76.7275
4 | 0.5492 | 0.00678 | -0.0142 | 81.0029
4.5 | 0.593 | 0.00701 | -0.0116 | 84.5934
5 | 0.6344 | 0.00725 | -0.0085 | 87.5034
6.5 | 0.7403 | 0.00803 | 0.0043 | 92.1918
7 | 0.8068 | 0.00847 | 0.0015 | 95.2538
7.5 | 0.8939 | 0.00915 | -0.0059 | 97.694
8 | 0.9696 | 0.0098 | -0.0108 | 98.9388
8.5 | 1.0307 | 0.01048 | -0.0127 | 98.3492
9 | 1.0867 | 0.0112 | -0.0136 | 97.0268
9.5 | 1.1502 | 0.01192 | -0.0163 | 96.4933
10 | 1.1928 | 0.01257 | -0.0148 | 94.8926
10.5 | 1.2124 | 0.01326 | -0.0088 | 91.4329
11 | 1.2381 | 0.01403 | -0.0043 | 88.2466
11.5 | 1.2672 | 0.0149 | -0.0007 | 85.047
12 | 1.297 | 0.0159 | 0.0025 | 81.5723
12.5 | 1.3278 | 0.01698 | 0.0052 | 78.1979
13 | 1.3565 | 0.01827 | 0.0079 | 74.2474
13.5 | 1.387 | 0.01955 | 0.0101 | 70.9463
14 | 1.4136 | 0.02114 | 0.0124 | 66.8685
14.5 | 1.4409 | 0.02275 | 0.0144 | 63.3363
15 | 1.4638 | 0.02473 | 0.0166 | 59.1913
15.5 | 1.4878 | 0.02672 | 0.0183 | 55.6811
16 | 1.5075 | 0.02913 | 0.0201 | 51.7508
16.5 | 1.5273 | 0.03165 | 0.0216 | 48.2559
17 | 1.5436 | 0.03456 | 0.0229 | 44.6644
17.5 | 1.5571 | 0.03787 | 0.024 | 41.117
18 | 1.5689 | 0.04145 | 0.0248 | 37.8504
18.5 | 1.5748 | 0.04577 | 0.0253 | 34.4068
19 | 1.5844 | 0.04984 | 0.0255 | 31.7897
19.5 | 1.5844 | 0.05508 | 0.0253 | 28.7654
20 | 1.5824 | 0.06066 | 0.0248 | 26.0864

## 51. Re 2M Mach 0.10 (1)
BIGFOIL.COM POLAR EXPORT
GA 30-218
GA 30-218 |  |  |  | Cl Max: | 1.882 | at alpha= | 18 | deg
JavaFoil+Calcfoil stall+Eppler ext transition |  |  |  | L/D Max: | 100.133 | at alpha= | 7 | deg
Re: | 2000000 |  |  | Cd Min: | 0.007 | at alpha= | -0.5 | deg
Mach: | 0.1 |  |  | Cl=0 at alpha= | -1.6562 | deg
|  |  |  | @ Cl=0.1, Cd= | 0.0070881
|  |  |  | @ Cl=0.4, Cd= | 0.007308
|  |  |  | @ Cl=0.6, Cd= | 0.0077124
alpha (deg) | Cl | Cd | Cm | Cl/Cd
-20 | -1.26 | 0.11598 | -0.006 | -10.865
-19.5 | -1.273 | 0.10566 | -0.006 | -12.052
-19 | -1.283 | 0.09778 | -0.007 | -13.118
-18.5 | -1.295 | 0.08649 | -0.007 | -14.976
-18 | -1.3 | 0.07908 | -0.008 | -16.444
-17.5 | -1.304 | 0.07089 | -0.009 | -18.399
-17 | -1.303 | 0.06426 | -0.009 | -20.276
-16.5 | -1.301 | 0.05673 | -0.01 | -22.938
-16 | -1.295 | 0.05068 | -0.011 | -25.564
-15.5 | -1.289 | 0.04456 | -0.011 | -28.927
-15 | -1.287 | 0.03695 | -0.012 | -34.831
-14.5 | -1.281 | 0.03079 | -0.013 | -41.598
-14 | -1.266 | 0.02683 | -0.014 | -47.174
-13.5 | -1.244 | 0.02392 | -0.015 | -52.014
-13 | -1.218 | 0.02155 | -0.015 | -56.545
-12.5 | -1.188 | 0.01966 | -0.016 | -60.439
-12 | -1.157 | 0.01782 | -0.017 | -64.913
-11.5 | -1.121 | 0.01673 | -0.018 | -67.006
-11 | -1.082 | 0.01551 | -0.018 | -69.726
-10.5 | -1.041 | 0.01441 | -0.019 | -72.257
-10 | -0.998 | 0.01361 | -0.02 | -73.366
-9.5 | -0.946 | 0.01297 | -0.021 | -72.965
-9 | -0.893 | 0.01223 | -0.021 | -73.014
-8.5 | -0.838 | 0.01173 | -0.022 | -71.438
-8 | -0.781 | 0.01072 | -0.023 | -72.905
-7.5 | -0.724 | 0.01039 | -0.023 | -69.643
-7 | -0.665 | 0.00995 | -0.024 | -66.828
-6.5 | -0.605 | 0.00892 | -0.025 | -67.79
-6 | -0.544 | 0.00906 | -0.026 | -60.1
-5.5 | -0.483 | 0.00838 | -0.026 | -57.656
-5 | -0.421 | 0.00814 | -0.027 | -51.771
-4.5 | -0.359 | 0.00794 | -0.028 | -45.243
-4 | -0.297 | 0.00767 | -0.029 | -38.668
-3.5 | -0.234 | 0.00748 | -0.029 | -31.246
-3 | -0.171 | 0.00728 | -0.03 | -23.421
-2.5 | -0.107 | 0.00725 | -0.031 | -14.797
-2 | -0.044 | 0.00711 | -0.031 | -6.173
-1.5 | 0.02 | 0.00704 | -0.032 | 2.786
-1 | 0.083 | 0.00712 | -0.033 | 11.686
-0.5 | 0.147 | 0.007 | -0.034 | 20.971
0 | 0.212 | 0.00708 | -0.034 | 29.903
0.5 | 0.276 | 0.00711 | -0.035 | 38.755
1 | 0.339 | 0.00747 | -0.036 | 45.438
1.5 | 0.403 | 0.0073 | -0.036 | 55.257
2 | 0.467 | 0.00744 | -0.037 | 62.709
2.5 | 0.53 | 0.00794 | -0.038 | 66.787
3 | 0.594 | 0.00774 | -0.039 | 76.661
3.5 | 0.657 | 0.00745 | -0.039 | 88.114
4 | 0.719 | 0.00776 | -0.04 | 92.777
4.5 | 0.782 | 0.0085 | -0.041 | 91.964
5 | 0.844 | 0.00889 | -0.042 | 94.927
5.5 | 0.906 | 0.00933 | -0.042 | 97.104
6 | 0.968 | 0.00978 | -0.043 | 98.891
6.5 | 1.029 | 0.01033 | -0.044 | 99.572
7 | 1.089 | 0.01088 | -0.044 | 100.133
7.5 | 1.149 | 0.0119 | -0.045 | 96.62
8 | 1.208 | 0.0124 | -0.046 | 97.475
8.5 | 1.266 | 0.01275 | -0.047 | 99.313
9 | 1.324 | 0.0135 | -0.047 | 98.02
9.5 | 1.38 | 0.01382 | -0.048 | 99.875
10 | 1.405 | 0.01521 | -0.047 | 92.384
10.5 | 1.454 | 0.01585 | -0.048 | 91.78
11 | 1.502 | 0.01676 | -0.049 | 89.618
11.5 | 1.546 | 0.01776 | -0.049 | 87.055
12 | 1.589 | 0.01905 | -0.049 | 83.395
12.5 | 1.629 | 0.02006 | -0.05 | 81.205
13 | 1.668 | 0.02147 | -0.05 | 77.677
13.5 | 1.704 | 0.02313 | -0.051 | 73.672
14 | 1.738 | 0.02491 | -0.051 | 69.782
14.5 | 1.769 | 0.02676 | -0.052 | 66.092
15 | 1.796 | 0.02882 | -0.052 | 62.323
15.5 | 1.821 | 0.0313 | -0.052 | 58.183
16 | 1.843 | 0.03373 | -0.053 | 54.642
16.5 | 1.861 | 0.03668 | -0.053 | 50.718
17 | 1.871 | 0.04021 | -0.053 | 46.526
17.5 | 1.879 | 0.04379 | -0.053 | 42.904
18 | 1.882 | 0.0481 | -0.053 | 39.118
18.5 | 1.882 | 0.05273 | -0.054 | 35.681
19 | 1.878 | 0.05796 | -0.054 | 32.396
19.5 | 1.869 | 0.06409 | -0.054 | 29.163
20 | 1.859 | 0.07034 | -0.054 | 26.434

## 52. Re 2M Mach 0.10 (2)
BIGFOIL.COM POLAR EXPORT
GA 30-218
GA 30-218 |  |  |  | Cl Max: | 1.5744 | at alpha= | 19 | deg
XFOIL ncrit=9 |  |  |  | L/D Max: | 98.2929 | at alpha= | 8 | deg
Re: | 2000000 |  |  | Cd Min: | 0.07318 | at alpha= | -20 | deg
Mach: | 0.1 |  |  | Cl=0 at alpha= | -1.8045 | deg
|  |  |  | @ Cl=0.1, Cd= | 0.0062336
|  |  |  | @ Cl=0.4, Cd= | 0.0063472
|  |  |  | @ Cl=0.6, Cd= | 0.0070952
alpha (deg) | Cl | Cd | Cm | Cl/Cd
-20 | -1.2439 | 0.07318 | -0.0663 | -16.9978
-19.5 | -1.2769 | 0.06273 | -0.0711 | -20.3555
-19 | -1.3027 | 0.05352 | -0.0749 | -24.3404
-18.5 | -1.3152 | 0.04615 | -0.0777 | -28.4984
-18 | -1.3186 | 0.0401 | -0.0795 | -32.8828
-17.5 | -1.3153 | 0.03521 | -0.0803 | -37.3559
-17 | -1.3125 | 0.0308 | -0.0801 | -42.6136
-16.5 | -1.3065 | 0.02717 | -0.0787 | -48.0861
-16 | -1.2928 | 0.0245 | -0.0766 | -52.7673
-15.5 | -1.275 | 0.02242 | -0.074 | -56.8689
-15 | -1.2558 | 0.02074 | -0.0706 | -60.5497
-14.5 | -1.2414 | 0.0192 | -0.0659 | -64.6562
-14 | -1.2058 | 0.01776 | -0.0647 | -67.8941
-13.5 | -1.1553 | 0.01654 | -0.0655 | -69.8489
-13 | -1.0897 | 0.01535 | -0.069 | -70.9902
-12.5 | -0.9972 | 0.01428 | -0.0778 | -69.8319
-12 | -0.8997 | 0.01323 | -0.0876 | -68.0045
-11.5 | -0.8603 | 0.01273 | -0.085 | -67.5805
-11 | -0.831 | 0.01223 | -0.0802 | -67.9477
-10 | -0.7632 | 0.01132 | -0.0719 | -67.4205
-9.5 | -0.7288 | 0.01087 | -0.0676 | -67.0469
-9 | -0.6927 | 0.01051 | -0.0636 | -65.9087
-8.5 | -0.6513 | 0.01015 | -0.0606 | -64.1675
-8 | -0.607 | 0.00974 | -0.0581 | -62.3203
-7.5 | -0.5628 | 0.00938 | -0.0556 | -60
-7 | -0.5173 | 0.00893 | -0.0534 | -57.9283
-6.5 | -0.4719 | 0.00854 | -0.0511 | -55.2576
-6 | -0.4238 | 0.00814 | -0.0493 | -52.0639
-5.5 | -0.3757 | 0.00784 | -0.0474 | -47.9209
-5 | -0.3252 | 0.00753 | -0.0461 | -43.1873
-4.5 | -0.2752 | 0.00729 | -0.0446 | -37.7503
-4 | -0.2247 | 0.00704 | -0.0431 | -31.9176
-3.5 | -0.1732 | 0.00683 | -0.0419 | -25.3587
-3 | -0.1218 | 0.00667 | -0.0406 | -18.2609
-2.5 | -0.0709 | 0.00652 | -0.0393 | -10.8742
-2 | -0.0201 | 0.00638 | -0.0379 | -3.1505
-1.5 | 0.0313 | 0.0063 | -0.0366 | 4.9683
-1 | 0.0832 | 0.00625 | -0.0354 | 13.312
-0.5 | 0.1344 | 0.0062 | -0.0341 | 21.6774
0 | 0.1854 | 0.0062 | -0.0328 | 29.9032
0.5 | 0.235 | 0.00625 | -0.0312 | 37.6
1 | 0.2837 | 0.00631 | -0.0294 | 44.9604
1.5 | 0.3305 | 0.00638 | -0.0273 | 51.8025
2 | 0.3732 | 0.00636 | -0.0244 | 58.6792
2.5 | 0.4151 | 0.00634 | -0.0212 | 65.4732
3 | 0.4599 | 0.00643 | -0.0186 | 71.5241
3.5 | 0.5054 | 0.00661 | -0.0162 | 76.4599
4 | 0.5503 | 0.00682 | -0.0137 | 80.6891
4.5 | 0.5939 | 0.00706 | -0.011 | 84.1218
5 | 0.6338 | 0.00729 | -0.0075 | 86.941
5.5 | 0.6693 | 0.00753 | -0.0031 | 88.8845
6 | 0.7044 | 0.00779 | 0.0013 | 90.4236
6.5 | 0.7411 | 0.00808 | 0.0053 | 91.7203
7 | 0.8097 | 0.00855 | 0.0022 | 94.7018
7.5 | 0.898 | 0.00925 | -0.0054 | 97.0811
8 | 0.9731 | 0.0099 | -0.01 | 98.2929
8.5 | 1.0343 | 0.01062 | -0.0119 | 97.3917
9 | 1.0909 | 0.01138 | -0.0129 | 95.8612
9.5 | 1.1549 | 0.01213 | -0.0155 | 95.2102
10 | 1.1914 | 0.01276 | -0.0127 | 93.3699
10.5 | 1.2128 | 0.01348 | -0.007 | 89.9703
11 | 1.2383 | 0.01434 | -0.0025 | 86.3529
11.5 | 1.2687 | 0.01522 | 0.001 | 83.3574
12 | 1.2977 | 0.01633 | 0.0042 | 79.4672
12.5 | 1.3294 | 0.01744 | 0.0069 | 76.2271
13 | 1.3568 | 0.01886 | 0.0096 | 71.9406
13.5 | 1.3881 | 0.02017 | 0.0118 | 68.82
14 | 1.4131 | 0.02192 | 0.0143 | 64.4662
14.5 | 1.4412 | 0.02356 | 0.0162 | 61.1715
15 | 1.4626 | 0.02573 | 0.0184 | 56.8442
15.5 | 1.4869 | 0.0278 | 0.0201 | 53.4856
16 | 1.5041 | 0.03051 | 0.022 | 49.2986
16.5 | 1.5249 | 0.03306 | 0.0233 | 46.1252
17 | 1.5385 | 0.03633 | 0.0246 | 42.3479
17.5 | 1.5535 | 0.03963 | 0.0256 | 39.2001
18 | 1.5621 | 0.04365 | 0.0263 | 35.7869
18.5 | 1.5684 | 0.04807 | 0.0267 | 32.6274
19 | 1.5744 | 0.05265 | 0.0267 | 29.9031
19.5 | 1.57 | 0.05851 | 0.0263 | 26.833
20 | 1.5694 | 0.06411 | 0.0256 | 24.4798

## 53. Re 2M Mach 0.25 (1)
BIGFOIL.COM POLAR EXPORT
GA 30-218
GA 30-218 |  |  |  | Cl Max: | 1.804 | at alpha= | 16.5 | deg
JavaFoil+Calcfoil stall+Eppler ext transition |  |  |  | L/D Max: | 97.533 | at alpha= | 6.5 | deg
Re: | 2000000 |  |  | Cd Min: | 0.00707 | at alpha= | -1 | deg
Mach: | 0.25 |  |  | Cl=0 at alpha= | -1.6539 | deg
|  |  |  | @ Cl=0.1, Cd= | 0.0070904
|  |  |  | @ Cl=0.4, Cd= | 0.0076731
|  |  |  | @ Cl=0.6, Cd= | 0.0080031
alpha (deg) | Cl | Cd | Cm | Cl/Cd
-18.5 | -1.073 | 0.12104 | -0.007 | -8.864
-18 | -1.108 | 0.10655 | -0.008 | -10.396
-17.5 | -1.132 | 0.0971 | -0.008 | -11.655
-17 | -1.153 | 0.08678 | -0.009 | -13.283
-16.5 | -1.166 | 0.0794 | -0.009 | -14.685
-16 | -1.182 | 0.0684 | -0.01 | -17.286
-15.5 | -1.189 | 0.06153 | -0.011 | -19.316
-15 | -1.194 | 0.05364 | -0.012 | -22.26
-14.5 | -1.196 | 0.04622 | -0.013 | -25.876
-14 | -1.198 | 0.03841 | -0.014 | -31.203
-13.5 | -1.201 | 0.03087 | -0.015 | -38.903
-13 | -1.192 | 0.02602 | -0.015 | -45.796
-12.5 | -1.173 | 0.02301 | -0.016 | -50.958
-12 | -1.147 | 0.02067 | -0.017 | -55.515
-11.5 | -1.118 | 0.01895 | -0.018 | -58.999
-11 | -1.085 | 0.0172 | -0.019 | -63.052
-10.5 | -1.045 | 0.01598 | -0.019 | -65.415
-10 | -1.003 | 0.01485 | -0.02 | -67.567
-9.5 | -0.964 | 0.01374 | -0.021 | -70.152
-9 | -0.911 | 0.01298 | -0.022 | -70.144
-8.5 | -0.856 | 0.01226 | -0.023 | -69.832
-8 | -0.799 | 0.01118 | -0.023 | -71.489
-7.5 | -0.741 | 0.0107 | -0.024 | -69.271
-7 | -0.681 | 0.00991 | -0.025 | -68.745
-6.5 | -0.62 | 0.00986 | -0.026 | -62.884
-6 | -0.558 | 0.00895 | -0.026 | -62.347
-5.5 | -0.496 | 0.00864 | -0.027 | -57.375
-5 | -0.433 | 0.00835 | -0.028 | -51.829
-4.5 | -0.369 | 0.008 | -0.029 | -46.071
-4 | -0.305 | 0.00783 | -0.029 | -38.871
-3.5 | -0.24 | 0.00763 | -0.03 | -31.467
-3 | -0.175 | 0.00743 | -0.031 | -23.569
-2.5 | -0.11 | 0.0074 | -0.032 | -14.889
-2 | -0.045 | 0.00724 | -0.032 | -6.226
-1.5 | 0.02 | 0.00714 | -0.033 | 2.823
-1 | 0.085 | 0.00707 | -0.034 | 12.086
-0.5 | 0.151 | 0.00716 | -0.035 | 21.054
0 | 0.218 | 0.00717 | -0.035 | 30.347
0.5 | 0.283 | 0.0072 | -0.036 | 39.324
1 | 0.349 | 0.00732 | -0.037 | 47.655
1.5 | 0.414 | 0.00777 | -0.038 | 53.314
2 | 0.48 | 0.00756 | -0.038 | 63.408
2.5 | 0.545 | 0.00813 | -0.039 | 66.958
3 | 0.61 | 0.00798 | -0.04 | 76.435
3.5 | 0.674 | 0.00765 | -0.04 | 88.168
4 | 0.739 | 0.00794 | -0.041 | 93.026
4.5 | 0.803 | 0.0088 | -0.042 | 91.273
5 | 0.867 | 0.00921 | -0.043 | 94.054
5.5 | 0.93 | 0.00969 | -0.043 | 95.947
6 | 0.993 | 0.01018 | -0.044 | 97.493
6.5 | 1.055 | 0.01082 | -0.045 | 97.533
7 | 1.117 | 0.01149 | -0.046 | 97.233
7.5 | 1.178 | 0.01248 | -0.046 | 94.459
8 | 1.238 | 0.01304 | -0.047 | 94.96
8.5 | 1.297 | 0.01365 | -0.048 | 95.015
9 | 1.329 | 0.01461 | -0.048 | 90.985
9.5 | 1.38 | 0.01522 | -0.048 | 90.671
10 | 1.43 | 0.01641 | -0.049 | 87.128
10.5 | 1.478 | 0.01718 | -0.049 | 86.035
11 | 1.523 | 0.01859 | -0.05 | 81.931
11.5 | 1.566 | 0.01963 | -0.05 | 79.772
12 | 1.605 | 0.02117 | -0.05 | 75.824
12.5 | 1.643 | 0.02264 | -0.051 | 72.562
13 | 1.678 | 0.02418 | -0.051 | 69.394
13.5 | 1.709 | 0.02623 | -0.052 | 65.155
14 | 1.737 | 0.02848 | -0.052 | 60.978
14.5 | 1.76 | 0.03085 | -0.052 | 57.068
15 | 1.779 | 0.03361 | -0.053 | 52.936
15.5 | 1.793 | 0.03694 | -0.053 | 48.533
16 | 1.803 | 0.04045 | -0.053 | 44.569
16.5 | 1.804 | 0.04521 | -0.053 | 39.891
17 | 1.797 | 0.05022 | -0.053 | 35.773
17.5 | 1.783 | 0.05655 | -0.053 | 31.523
18 | 1.765 | 0.06304 | -0.053 | 27.994
18.5 | 1.741 | 0.07093 | -0.053 | 24.539
19 | 1.711 | 0.07946 | -0.053 | 21.535
19.5 | 1.677 | 0.08915 | -0.052 | 18.811
20 | 1.64 | 0.09872 | -0.052 | 16.609

## 54. Re 2M Mach 0.25 (2)
BIGFOIL.COM POLAR EXPORT
GA 30-218
GA 30-218 |  |  |  | Cl Max: | 1.5146 | at alpha= | 18 | deg
XFOIL ncrit=9 |  |  |  | L/D Max: | 93.591 | at alpha= | 7.5 | deg
Re: | 2000000 |  |  | Cd Min: | 0.1154 | at alpha= | -20 | deg
Mach: | 0.25 |  |  | Cl=0 at alpha= | -1.8191 | deg
|  |  |  | @ Cl=0.1, Cd= | 0.0063447
|  |  |  | @ Cl=0.4, Cd= | 0.0065546
|  |  |  | @ Cl=0.6, Cd= | 0.0072502
alpha (deg) | Cl | Cd | Cm | Cl/Cd
-20 | -1.0071 | 0.1154 | -0.0504 | -8.727
-19.5 | -1.042 | 0.10323 | -0.057 | -10.094
-19 | -1.0813 | 0.09089 | -0.0635 | -11.8968
-18.5 | -1.1214 | 0.07892 | -0.0695 | -14.2093
-18 | -1.1592 | 0.06767 | -0.0749 | -17.1302
-17.5 | -1.1925 | 0.0574 | -0.0795 | -20.7753
-17 | -1.2154 | 0.04863 | -0.083 | -24.9928
-16.5 | -1.2274 | 0.04131 | -0.0855 | -29.7119
-16 | -1.2288 | 0.03553 | -0.0866 | -34.5849
-15.5 | -1.2346 | 0.03012 | -0.0864 | -40.9894
-15 | -1.2281 | 0.02643 | -0.0845 | -46.4661
-14.5 | -1.2166 | 0.02366 | -0.0814 | -51.4201
-14 | -1.2032 | 0.02154 | -0.0771 | -55.8589
-13.5 | -1.1607 | 0.01943 | -0.0775 | -59.7375
-13 | -1.1106 | 0.01759 | -0.0783 | -63.1381
-12.5 | -1.0225 | 0.01606 | -0.0856 | -63.6675
-12 | -0.9125 | 0.01462 | -0.0971 | -62.4145
-11.5 | -0.8594 | 0.01371 | -0.0972 | -62.6842
-11 | -0.8289 | 0.01313 | -0.0922 | -63.1302
-10.5 | -0.799 | 0.01247 | -0.087 | -64.0738
-10 | -0.7643 | 0.01191 | -0.0824 | -64.173
-9.5 | -0.728 | 0.01141 | -0.0779 | -63.8037
-9 | -0.692 | 0.01091 | -0.0733 | -63.428
-8.5 | -0.6548 | 0.01048 | -0.0688 | -62.4809
-8 | -0.6151 | 0.0101 | -0.0647 | -60.901
-7.5 | -0.5706 | 0.00971 | -0.0616 | -58.7642
-7 | -0.5255 | 0.00925 | -0.0586 | -56.8108
-6.5 | -0.4794 | 0.00882 | -0.0558 | -54.3537
-6 | -0.432 | 0.00838 | -0.0533 | -51.5513
-5.5 | -0.3828 | 0.00802 | -0.0511 | -47.7307
-5 | -0.3323 | 0.00771 | -0.0492 | -43.0999
-4.5 | -0.2805 | 0.00744 | -0.0475 | -37.7016
-4 | -0.2294 | 0.0072 | -0.0457 | -31.8611
-3.5 | -0.1768 | 0.00698 | -0.0441 | -25.3295
-3 | -0.124 | 0.00679 | -0.0426 | -18.2622
-2.5 | -0.0712 | 0.00665 | -0.0411 | -10.7068
-2 | -0.0191 | 0.00649 | -0.0395 | -2.943
-1.5 | 0.0337 | 0.00641 | -0.0381 | 5.2574
-1 | 0.0861 | 0.00635 | -0.0365 | 13.5591
-0.5 | 0.1387 | 0.00633 | -0.035 | 21.9115
0.5 | 0.2406 | 0.00639 | -0.0315 | 37.6526
1 | 0.29 | 0.0065 | -0.0294 | 44.6154
1.5 | 0.3379 | 0.00658 | -0.027 | 51.3526
2 | 0.3827 | 0.00658 | -0.0241 | 58.1611
2.5 | 0.4235 | 0.00652 | -0.0203 | 64.954
3 | 0.4665 | 0.00662 | -0.0168 | 70.4683
3.5 | 0.5118 | 0.0068 | -0.0139 | 75.2647
4 | 0.5562 | 0.007 | -0.0108 | 79.4571
4.5 | 0.595 | 0.00721 | -0.0065 | 82.5243
6 | 0.7046 | 0.00809 | 0.0073 | 87.0952
6.5 | 0.7434 | 0.00843 | 0.0112 | 88.1851
7 | 0.8269 | 0.00906 | 0.0054 | 91.2693
7.5 | 0.92 | 0.00983 | -0.0024 | 93.591
8 | 0.9908 | 0.0106 | -0.0056 | 93.4717
8.5 | 1.053 | 0.01143 | -0.0071 | 92.126
9 | 1.116 | 0.01232 | -0.0089 | 90.5844
9.5 | 1.168 | 0.01316 | -0.0087 | 88.7538
10 | 1.1883 | 0.01404 | -0.0025 | 84.6368
10.5 | 1.2155 | 0.015 | 0.0023 | 81.0333
11 | 1.2454 | 0.01609 | 0.0061 | 77.4021
11.5 | 1.275 | 0.01739 | 0.0097 | 73.318
12 | 1.3072 | 0.0187 | 0.0126 | 69.9037
12.5 | 1.3346 | 0.02039 | 0.0157 | 65.4537
13 | 1.3654 | 0.02199 | 0.0182 | 62.0919
13.5 | 1.3902 | 0.02406 | 0.0209 | 57.7805
14 | 1.4171 | 0.02611 | 0.0231 | 54.2742
14.5 | 1.4376 | 0.02872 | 0.0254 | 50.0557
15 | 1.4591 | 0.03141 | 0.0273 | 46.4534
15.5 | 1.4749 | 0.03468 | 0.0291 | 42.5288
16 | 1.492 | 0.03804 | 0.0304 | 39.2219
16.5 | 1.5002 | 0.04229 | 0.0316 | 35.4741
17 | 1.5116 | 0.04647 | 0.0323 | 32.5285
17.5 | 1.5114 | 0.05186 | 0.0326 | 29.1438
18 | 1.5146 | 0.05717 | 0.0325 | 26.4929
18.5 | 1.5095 | 0.06349 | 0.0319 | 23.7754
19 | 1.4976 | 0.07077 | 0.0306 | 21.1615
19.5 | 1.4878 | 0.07799 | 0.029 | 19.0768
20 | 1.4691 | 0.08647 | 0.0266 | 16.9897

## 55. Re 2M Mach 0.50 (1)
BIGFOIL.COM POLAR EXPORT
GA 30-218
GA 30-218 |  |  |  | Cl Max: | 1.517 | at alpha= | 11 | deg
JavaFoil+Calcfoil stall+Eppler ext transition |  |  |  | L/D Max: | 94.78 | at alpha= | 5 | deg
Re: | 2000000 |  |  | Cd Min: | 0.00758 | at alpha= | -2 | deg
Mach: | 0.5 |  |  | Cl=0 at alpha= | -1.6575 | deg
|  |  |  | @ Cl=0.1, Cd= | 0.0080075
|  |  |  | @ Cl=0.4, Cd= | 0.0079701
|  |  |  | @ Cl=0.6, Cd= | 0.0085904
alpha (deg) | Cl | Cd | Cm | Cl/Cd
-20 | -1.071 | 0.18343 | -0.005 | -5.839
-19.5 | -1.043 | 0.17683 | -0.006 | -5.896
-19 | -1.018 | 0.18211 | -0.006 | -5.591
-18.5 | -0.989 | 0.16701 | -0.007 | -5.925
-18 | -0.958 | 0.16132 | -0.007 | -5.94
-17.5 | -0.927 | 0.15791 | -0.007 | -5.87
-17 | -0.898 | 0.1548 | -0.007 | -5.799
-16.5 | -0.869 | 0.15058 | -0.008 | -5.772
-16 | -0.84 | 0.14361 | -0.008 | -5.851
-15.5 | -0.815 | 0.14073 | -0.009 | -5.792
-15 | -0.785 | 0.13131 | -0.009 | -5.977
-14.5 | -0.753 | 0.12779 | -0.009 | -5.894
-14 | -0.723 | 0.12358 | -0.009 | -5.854
-13.5 | -0.694 | 0.11732 | -0.01 | -5.919
-13 | -0.665 | 0.10887 | -0.01 | -6.109
-12.5 | -0.636 | 0.10773 | -0.01 | -5.905
-12 | -0.608 | 0.09841 | -0.011 | -6.175
-11.5 | -0.576 | 0.09503 | -0.01 | -6.059
-11 | -0.547 | 0.08829 | -0.01 | -6.193
-10.5 | -0.691 | 0.06289 | -0.016 | -10.995
-10 | -0.873 | 0.03256 | -0.021 | -26.811
-9.5 | -0.916 | 0.02358 | -0.022 | -38.84
-9 | -0.91 | 0.01983 | -0.024 | -45.882
-8.5 | -0.884 | 0.01735 | -0.025 | -50.954
-8 | -0.846 | 0.01547 | -0.026 | -54.696
-7.5 | -0.802 | 0.01326 | -0.027 | -60.496
-7 | -0.746 | 0.01175 | -0.028 | -63.48
-6.5 | -0.683 | 0.01097 | -0.029 | -62.255
-6 | -0.617 | 0.01092 | -0.029 | -56.486
-5.5 | -0.55 | 0.01054 | -0.03 | -52.146
-5 | -0.481 | 0.00966 | -0.031 | -49.76
-4.5 | -0.41 | 0.00893 | -0.032 | -45.968
-4 | -0.339 | 0.00854 | -0.033 | -39.721
-3.5 | -0.268 | 0.00818 | -0.034 | -32.722
-3 | -0.195 | 0.00804 | -0.034 | -24.321
-2.5 | -0.123 | 0.0078 | -0.035 | -15.767
-2 | -0.05 | 0.00758 | -0.036 | -6.639
-1.5 | 0.023 | 0.00782 | -0.037 | 2.878
-1 | 0.095 | 0.008 | -0.038 | 11.927
-0.5 | 0.168 | 0.00811 | -0.039 | 20.741
0 | 0.243 | 0.00779 | -0.039 | 31.212
0.5 | 0.316 | 0.00819 | -0.04 | 38.611
1 | 0.39 | 0.00794 | -0.041 | 49.047
1.5 | 0.463 | 0.00816 | -0.042 | 56.717
2 | 0.535 | 0.00835 | -0.043 | 64.088
2.5 | 0.608 | 0.00862 | -0.044 | 70.504
3 | 0.68 | 0.00947 | -0.044 | 71.776
3.5 | 0.752 | 0.00921 | -0.045 | 81.612
4 | 0.823 | 0.00911 | -0.046 | 90.363
4.5 | 0.894 | 0.00964 | -0.047 | 92.721
5 | 0.964 | 0.01017 | -0.048 | 94.78
5.5 | 1.033 | 0.01174 | -0.049 | 87.955
6 | 1.101 | 0.01264 | -0.049 | 87.046
6.5 | 1.143 | 0.01438 | -0.049 | 79.473
7 | 1.203 | 0.01535 | -0.05 | 78.376
7.5 | 1.261 | 0.01641 | -0.05 | 76.867
8 | 1.315 | 0.01762 | -0.051 | 74.637
8.5 | 1.365 | 0.01915 | -0.051 | 71.269
9 | 1.41 | 0.02083 | -0.052 | 67.654
9.5 | 1.45 | 0.02264 | -0.052 | 64.053
10 | 1.484 | 0.02484 | -0.053 | 59.764
10.5 | 1.51 | 0.02745 | -0.053 | 55.002
11 | 1.517 | 0.03141 | -0.054 | 48.304
11.5 | 1.499 | 0.03627 | -0.054 | 41.314
12 | 1.437 | 0.04374 | -0.053 | 32.854
12.5 | 1.247 | 0.06369 | -0.05 | 19.587
13 | 0.877 | 0.1117 | -0.041 | 7.852
13.5 | 0.897 | 0.11996 | -0.038 | 7.477
14 | 0.931 | 0.12577 | -0.04 | 7.401
14.5 | 0.954 | 0.13949 | -0.039 | 6.838
15 | 0.976 | 0.13809 | -0.037 | 7.065
15.5 | 1.005 | 0.14713 | -0.038 | 6.833
16 | 1.039 | 0.14797 | -0.04 | 7.019

## 56. Re 2M Mach 0.50 (2)
BIGFOIL.COM POLAR EXPORT
GA 30-218
GA 30-218 |  |  |  | Cl Max: | 1.3177 | at alpha= | 14 | deg
XFOIL ncrit=9 |  |  |  | L/D Max: | 72.064 | at alpha= | 7 | deg
Re: | 2000000 |  |  | Cd Min: | 0.16257 | at alpha= | -17.5 | deg
Mach: | 0.5 |  |  | Cl=0 at alpha= | -1.8499 | deg
|  |  |  | @ Cl=0.1, Cd= | 0.0069217
|  |  |  | @ Cl=0.4, Cd= | 0.0074357
|  |  |  | @ Cl=0.6, Cd= | 0.0086277
alpha (deg) | Cl | Cd | Cm | Cl/Cd
-17.5 | -0.5995 | 0.16257 | -0.0349 | -3.6876
-17 | -0.6491 | 0.14482 | -0.046 | -4.4821
-16.5 | -0.6633 | 0.13391 | -0.0524 | -4.9533
-16 | -0.6865 | 0.12218 | -0.0592 | -5.6188
-15.5 | -0.7122 | 0.11079 | -0.0658 | -6.4284
-15 | -0.7407 | 0.0996 | -0.072 | -7.4367
-14.5 | -0.7729 | 0.08856 | -0.0779 | -8.7274
-14 | -0.8051 | 0.07807 | -0.0832 | -10.3125
-13.5 | -0.839 | 0.06805 | -0.0878 | -12.3292
-13 | -0.8735 | 0.05807 | -0.0926 | -15.0422
-12.5 | -0.8917 | 0.04687 | -0.1016 | -19.025
-12 | -0.8704 | 0.03475 | -0.1193 | -25.0475
-11.5 | -0.8178 | 0.02569 | -0.1356 | -31.8334
-11 | -0.7893 | 0.02142 | -0.1367 | -36.8487
-10.5 | -0.7695 | 0.01856 | -0.1328 | -41.4601
-10 | -0.7451 | 0.01654 | -0.1272 | -45.0484
-9.5 | -0.7159 | 0.01496 | -0.1212 | -47.8543
-9 | -0.6827 | 0.01378 | -0.1148 | -49.5428
-8.5 | -0.648 | 0.01274 | -0.1083 | -50.8634
-8 | -0.6099 | 0.01193 | -0.1018 | -51.1232
-7.5 | -0.5694 | 0.01121 | -0.0955 | -50.7939
-7 | -0.5282 | 0.01058 | -0.0892 | -49.9244
-6.5 | -0.4858 | 0.01002 | -0.083 | -48.483
-6 | -0.4448 | 0.00948 | -0.0767 | -46.9198
-5.5 | -0.4036 | 0.00899 | -0.0704 | -44.8943
-5 | -0.3529 | 0.00851 | -0.0659 | -41.4689
-4.5 | -0.2993 | 0.00816 | -0.062 | -36.6789
-4 | -0.2446 | 0.00785 | -0.0584 | -31.1592
-3 | -0.1311 | 0.00739 | -0.0522 | -17.7402
-2.5 | -0.074 | 0.00721 | -0.0494 | -10.2635
-2 | -0.0171 | 0.00707 | -0.0465 | -2.4187
-1 | 0.0968 | 0.00692 | -0.0409 | 13.9884
-0.5 | 0.1526 | 0.00695 | -0.038 | 21.9568
0 | 0.2058 | 0.007 | -0.0346 | 29.4
0.5 | 0.2573 | 0.00711 | -0.0309 | 36.1885
1 | 0.3093 | 0.00721 | -0.0273 | 42.8988
1.5 | 0.358 | 0.00733 | -0.023 | 48.8404
2 | 0.4057 | 0.00745 | -0.0186 | 54.4564
2.5 | 0.441 | 0.00749 | -0.0116 | 58.8785
3 | 0.4719 | 0.00746 | -0.0039 | 63.2574
3.5 | 0.5062 | 0.00765 | 0.0032 | 66.1699
4 | 0.5449 | 0.008 | 0.0093 | 68.1125
4.5 | 0.5841 | 0.00843 | 0.0152 | 69.2883
5 | 0.6235 | 0.00892 | 0.0209 | 69.8991
5.5 | 0.6622 | 0.00947 | 0.0266 | 69.9261
6 | 0.6998 | 0.01013 | 0.0322 | 69.0819
6.5 | 0.7706 | 0.01104 | 0.0309 | 69.8007
7 | 0.9008 | 0.0125 | 0.0178 | 72.064
8 | 1.0528 | 0.01574 | 0.0126 | 66.8869
8.5 | 1.1131 | 0.0175 | 0.0126 | 63.6057
9 | 1.1385 | 0.01924 | 0.0186 | 59.1736
9.5 | 1.1665 | 0.02121 | 0.0237 | 54.9976
10 | 1.1958 | 0.02342 | 0.0282 | 51.0589
10.5 | 1.2205 | 0.02614 | 0.0323 | 46.6909
11 | 1.2494 | 0.02888 | 0.0358 | 43.2618
11.5 | 1.2694 | 0.03241 | 0.039 | 39.1669
12 | 1.2914 | 0.03604 | 0.0418 | 35.8324
12.5 | 1.3044 | 0.04054 | 0.044 | 32.1756
13 | 1.3153 | 0.04541 | 0.0458 | 28.965
13.5 | 1.3166 | 0.05125 | 0.0468 | 25.6898
14 | 1.3177 | 0.05734 | 0.0473 | 22.9805
14.5 | 1.3046 | 0.06485 | 0.0467 | 20.1172
15 | 1.2947 | 0.07234 | 0.0457 | 17.8974
15.5 | 1.2778 | 0.08066 | 0.0438 | 15.8418
16 | 1.2548 | 0.08986 | 0.041 | 13.9639
16.5 | 1.2352 | 0.09901 | 0.0378 | 12.4755
17 | 1.2129 | 0.10869 | 0.0339 | 11.1593
17.5 | 1.1905 | 0.11874 | 0.0293 | 10.0261
18 | 1.1735 | 0.12848 | 0.0245 | 9.1337
18.5 | 1.1525 | 0.13906 | 0.0186 | 8.2878
19 | 1.1397 | 0.14898 | 0.0129 | 7.65

## 57. Re 3M Mach 0.00 (1)
BIGFOIL.COM POLAR EXPORT
GA 30-218
GA 30-218 |  |  |  | Cl Max: | 1.909 | at alpha= | 18.5 | deg
JavaFoil+Calcfoil stall+Eppler ext transition |  |  |  | L/D Max: | 106.591 | at alpha= | 8.5 | deg
Re: | 3000000 |  |  | Cd Min: | 0.00687 | at alpha= | -0.5 | deg
Mach: | 0 |  |  | Cl=0 at alpha= | -1.6562 | deg
|  |  |  | @ Cl=0.1, Cd= | 0.0070014
|  |  |  | @ Cl=0.4, Cd= | 0.0070925
|  |  |  | @ Cl=0.6, Cd= | 0.0075203
alpha (deg) | Cl | Cd | Cm | Cl/Cd
-20 | -1.313 | 0.09616 | -0.006 | -13.653
-19.5 | -1.321 | 0.08877 | -0.006 | -14.886
-19 | -1.328 | 0.0815 | -0.007 | -16.298
-18.5 | -1.335 | 0.07348 | -0.008 | -18.17
-18 | -1.338 | 0.06695 | -0.008 | -19.985
-17.5 | -1.338 | 0.06017 | -0.009 | -22.235
-17 | -1.334 | 0.05418 | -0.009 | -24.631
-16.5 | -1.332 | 0.04723 | -0.01 | -28.202
-16 | -1.333 | 0.03952 | -0.011 | -33.721
-15.5 | -1.327 | 0.03376 | -0.012 | -39.308
-15 | -1.318 | 0.02877 | -0.012 | -45.823
-14.5 | -1.302 | 0.02535 | -0.013 | -51.367
-14 | -1.282 | 0.02268 | -0.014 | -56.514
-13.5 | -1.257 | 0.02055 | -0.015 | -61.158
-13 | -1.229 | 0.01855 | -0.015 | -66.265
-12.5 | -1.198 | 0.01697 | -0.016 | -70.609
-12 | -1.164 | 0.01565 | -0.017 | -74.369
-11.5 | -1.127 | 0.01478 | -0.018 | -76.246
-11 | -1.091 | 0.0137 | -0.018 | -79.653
-10.5 | -1.046 | 0.01305 | -0.019 | -80.106
-10 | -0.995 | 0.01249 | -0.02 | -79.672
-9.5 | -0.943 | 0.01193 | -0.021 | -79.086
-9 | -0.89 | 0.01131 | -0.021 | -78.641
-8.5 | -0.835 | 0.01075 | -0.022 | -77.599
-8 | -0.778 | 0.00966 | -0.023 | -80.561
-7.5 | -0.721 | 0.00955 | -0.023 | -75.445
-7 | -0.662 | 0.00885 | -0.024 | -74.796
-6.5 | -0.602 | 0.00871 | -0.025 | -69.098
-6 | -0.542 | 0.00872 | -0.025 | -62.114
-5.5 | -0.481 | 0.00818 | -0.026 | -58.781
-5 | -0.419 | 0.00792 | -0.027 | -52.978
-4.5 | -0.357 | 0.00756 | -0.028 | -47.31
-4 | -0.295 | 0.00736 | -0.028 | -40.122
-3.5 | -0.233 | 0.00711 | -0.029 | -32.704
-3 | -0.17 | 0.00694 | -0.03 | -24.445
-2.5 | -0.107 | 0.00692 | -0.031 | -15.424
-2 | -0.044 | 0.00692 | -0.031 | -6.305
-1.5 | 0.02 | 0.00696 | -0.032 | 2.805
-1 | 0.083 | 0.00705 | -0.033 | 11.736
-0.5 | 0.146 | 0.00687 | -0.033 | 21.238
0 | 0.211 | 0.00714 | -0.034 | 29.514
0.5 | 0.274 | 0.00713 | -0.035 | 38.452
1 | 0.338 | 0.00725 | -0.036 | 46.575
1.5 | 0.401 | 0.00709 | -0.036 | 56.58
2 | 0.464 | 0.00721 | -0.037 | 64.456
2.5 | 0.528 | 0.00765 | -0.038 | 68.955
3 | 0.591 | 0.0075 | -0.038 | 78.749
3.5 | 0.653 | 0.00764 | -0.039 | 85.472
4 | 0.716 | 0.00785 | -0.04 | 91.209
4.5 | 0.778 | 0.00811 | -0.041 | 95.916
5 | 0.84 | 0.00801 | -0.041 | 104.831
5.5 | 0.902 | 0.00887 | -0.042 | 101.607
6 | 0.963 | 0.00931 | -0.043 | 103.412
6.5 | 1.024 | 0.00982 | -0.043 | 104.222
7 | 1.084 | 0.01065 | -0.044 | 101.81
7.5 | 1.144 | 0.01109 | -0.045 | 103.128
8 | 1.203 | 0.01152 | -0.046 | 104.445
8.5 | 1.261 | 0.01183 | -0.046 | 106.591
9 | 1.318 | 0.01251 | -0.047 | 105.372
9.5 | 1.374 | 0.01306 | -0.048 | 105.255
10 | 1.43 | 0.01365 | -0.048 | 104.743
10.5 | 1.456 | 0.01447 | -0.048 | 100.583
11 | 1.502 | 0.01552 | -0.048 | 96.827
11.5 | 1.548 | 0.01619 | -0.049 | 95.616
12 | 1.591 | 0.01741 | -0.049 | 91.394
12.5 | 1.633 | 0.01824 | -0.05 | 89.485
13 | 1.671 | 0.01965 | -0.05 | 85.039
13.5 | 1.708 | 0.02093 | -0.051 | 81.581
14 | 1.742 | 0.02255 | -0.051 | 77.236
14.5 | 1.774 | 0.02413 | -0.052 | 73.518
15 | 1.803 | 0.02599 | -0.052 | 69.375
15.5 | 1.829 | 0.02819 | -0.052 | 64.888
16 | 1.853 | 0.03035 | -0.053 | 61.062
16.5 | 1.873 | 0.03282 | -0.053 | 57.059
17 | 1.887 | 0.03566 | -0.053 | 52.911
17.5 | 1.898 | 0.03884 | -0.054 | 48.863
18 | 1.905 | 0.04207 | -0.054 | 45.275
18.5 | 1.909 | 0.04593 | -0.054 | 41.565
19 | 1.908 | 0.05046 | -0.054 | 37.808
19.5 | 1.904 | 0.05552 | -0.054 | 34.298
20 | 1.899 | 0.06031 | -0.054 | 31.482

## 58. Re 3M Mach 0.00 (2)
BIGFOIL.COM POLAR EXPORT
GA 30-218
GA 30-218 |  |  |  | Cl Max: | 1.6518 | at alpha= | 20 | deg
XFOIL ncrit=9 |  |  |  | L/D Max: | 105.691 | at alpha= | 8.5 | deg
Re: | 3000000 |  |  | Cd Min: | 0.05343 | at alpha= | 20 | deg
Mach: | 0 |  |  | Cl=0 at alpha= | -1.7961 | deg
|  |  |  | @ Cl=0.1, Cd= | 0.00589
|  |  |  | @ Cl=0.4, Cd= | 0.006281
|  |  |  | @ Cl=0.6, Cd= | 0.006621
alpha (deg) | Cl | Cd | Cm | Cl/Cd
-20 | -1.42 | 0.04957 | -0.0751 | -28.6464
-19.5 | -1.4264 | 0.04319 | -0.0773 | -33.0262
-19 | -1.4274 | 0.03772 | -0.0786 | -37.842
-18.5 | -1.4208 | 0.03345 | -0.079 | -42.4753
-18 | -1.4145 | 0.02955 | -0.0785 | -47.868
-17.5 | -1.4053 | 0.0263 | -0.0772 | -53.4335
-17 | -1.3899 | 0.0238 | -0.0753 | -58.3992
-16.5 | -1.3706 | 0.0218 | -0.0729 | -62.8716
-16 | -1.3491 | 0.02018 | -0.0701 | -66.8533
-15.5 | -1.3265 | 0.01887 | -0.0667 | -70.2968
-15 | -1.3121 | 0.01748 | -0.0617 | -75.0629
-14.5 | -1.2563 | 0.01626 | -0.0639 | -77.2632
-13.5 | -1.1307 | 0.01421 | -0.0701 | -79.5707
-13 | -1.0263 | 0.01323 | -0.0814 | -77.5737
-12.5 | -0.948 | 0.01247 | -0.0872 | -76.0225
-12 | -0.9208 | 0.01207 | -0.0822 | -76.2883
-11.5 | -0.8905 | 0.0116 | -0.0777 | -76.7672
-11 | -0.8567 | 0.01115 | -0.0737 | -76.8341
-10.5 | -0.823 | 0.01072 | -0.0695 | -76.7724
-10 | -0.786 | 0.01036 | -0.0658 | -75.8687
-9.5 | -0.7505 | 0.01004 | -0.0618 | -74.751
-9 | -0.7072 | 0.00967 | -0.0593 | -73.1334
-8 | -0.6163 | 0.009 | -0.055 | -68.4778
-7.5 | -0.5706 | 0.0087 | -0.0528 | -65.5862
-7 | -0.5226 | 0.00833 | -0.0511 | -62.7371
-6.5 | -0.476 | 0.00797 | -0.0491 | -59.724
-6 | -0.4272 | 0.00761 | -0.0476 | -56.1367
-5.5 | -0.3787 | 0.00732 | -0.0459 | -51.735
-5 | -0.3282 | 0.00704 | -0.0446 | -46.6193
-4.5 | -0.2777 | 0.00679 | -0.0433 | -40.8984
-4 | -0.227 | 0.0066 | -0.042 | -34.3939
-3.5 | -0.1755 | 0.00643 | -0.0409 | -27.2939
-3 | -0.1241 | 0.00625 | -0.0397 | -19.856
-2.5 | -0.072 | 0.00614 | -0.0386 | -11.7264
-2 | -0.021 | 0.00601 | -0.0374 | -3.4942
-1.5 | 0.0305 | 0.00593 | -0.0362 | 5.1433
-1 | 0.0819 | 0.00589 | -0.0351 | 13.9049
-0.5 | 0.1331 | 0.00589 | -0.0338 | 22.5976
0.5 | 0.2334 | 0.006 | -0.031 | 38.9
1 | 0.2824 | 0.0061 | -0.0294 | 46.2951
1.5 | 0.3319 | 0.0062 | -0.0279 | 53.5323
2 | 0.3795 | 0.00629 | -0.026 | 60.3339
2.5 | 0.4251 | 0.00627 | -0.0238 | 67.799
3 | 0.4681 | 0.0062 | -0.021 | 75.5
3.5 | 0.5124 | 0.00626 | -0.0184 | 81.853
4 | 0.5587 | 0.00643 | -0.0163 | 86.8896
4.5 | 0.6041 | 0.00664 | -0.014 | 90.9789
5 | 0.6476 | 0.00686 | -0.0113 | 94.4023
5.5 | 0.6859 | 0.00708 | -0.0076 | 96.8785
6 | 0.7213 | 0.00734 | -0.0033 | 98.2698
6.5 | 0.7557 | 0.00763 | 0.0011 | 99.0433
7 | 0.7871 | 0.00793 | 0.006 | 99.256
8 | 0.9375 | 0.00894 | -0.0035 | 104.8658
8.5 | 1.0178 | 0.00963 | -0.0096 | 105.6906
9 | 1.0813 | 0.01025 | -0.012 | 105.4927
9.5 | 1.1353 | 0.01087 | -0.0124 | 104.4434
10 | 1.198 | 0.01149 | -0.0148 | 104.2646
10.5 | 1.247 | 0.01214 | -0.0146 | 102.7183
11 | 1.2703 | 0.01278 | -0.0093 | 99.3975
11.5 | 1.2981 | 0.0135 | -0.0051 | 96.1556
12 | 1.3272 | 0.01439 | -0.0015 | 92.2307
12.5 | 1.3595 | 0.01529 | 0.0013 | 88.9143
13 | 1.3893 | 0.01643 | 0.0041 | 84.5587
13.5 | 1.421 | 0.01756 | 0.0064 | 80.9226
14 | 1.4488 | 0.01898 | 0.0089 | 76.333
14.5 | 1.478 | 0.02041 | 0.011 | 72.4155
15 | 1.5023 | 0.02218 | 0.0133 | 67.7322
15.5 | 1.5292 | 0.02388 | 0.0151 | 64.0369
16 | 1.5495 | 0.02609 | 0.0172 | 59.3906
16.5 | 1.5725 | 0.02824 | 0.0187 | 55.6834
17 | 1.5896 | 0.03092 | 0.0204 | 51.4101
17.5 | 1.6077 | 0.03364 | 0.0217 | 47.7913
18 | 1.6222 | 0.03681 | 0.0228 | 44.0695
18.5 | 1.6329 | 0.04041 | 0.0237 | 40.4083
19 | 1.6434 | 0.04423 | 0.0242 | 37.1558
19.5 | 1.6464 | 0.04886 | 0.0246 | 33.6963
20 | 1.6518 | 0.05343 | 0.0245 | 30.9152

## 59. Re 3M Mach 0.10 (1)
BIGFOIL.COM POLAR EXPORT
GA 30-218
GA 30-218 |  |  |  | Cl Max: | 1.892 | at alpha= | 18 | deg
JavaFoil+Calcfoil stall+Eppler ext transition |  |  |  | L/D Max: | 105.867 | at alpha= | 8.5 | deg
Re: | 3000000 |  |  | Cd Min: | 0.00687 | at alpha= | 0 | deg
Mach: | 0.1 |  |  | Cl=0 at alpha= | -1.6562 | deg
|  |  |  | @ Cl=0.1, Cd= | 0.0070148
|  |  |  | @ Cl=0.4, Cd= | 0.0071556
|  |  |  | @ Cl=0.6, Cd= | 0.007529
alpha (deg) | Cl | Cd | Cm | Cl/Cd
-20 | -1.274 | 0.10311 | -0.006 | -12.355
-19.5 | -1.288 | 0.09334 | -0.006 | -13.8
-19 | -1.298 | 0.08581 | -0.007 | -15.124
-18.5 | -1.308 | 0.07724 | -0.008 | -16.932
-18 | -1.313 | 0.07061 | -0.008 | -18.599
-17.5 | -1.316 | 0.06332 | -0.009 | -20.79
-17 | -1.315 | 0.05709 | -0.009 | -23.038
-16.5 | -1.314 | 0.05025 | -0.01 | -26.147
-16 | -1.315 | 0.04266 | -0.011 | -30.818
-15.5 | -1.313 | 0.03601 | -0.012 | -36.455
-15 | -1.308 | 0.03025 | -0.012 | -43.226
-14.5 | -1.295 | 0.02638 | -0.013 | -49.088
-14 | -1.276 | 0.02347 | -0.014 | -54.375
-13.5 | -1.253 | 0.02117 | -0.015 | -59.203
-13 | -1.226 | 0.01923 | -0.015 | -63.744
-12.5 | -1.196 | 0.01752 | -0.016 | -68.309
-12 | -1.164 | 0.01597 | -0.017 | -72.88
-11.5 | -1.127 | 0.01514 | -0.018 | -74.437
-11 | -1.09 | 0.01367 | -0.019 | -79.733
-10.5 | -1.049 | 0.01317 | -0.019 | -79.608
-10 | -0.999 | 0.01259 | -0.02 | -79.306
-9.5 | -0.947 | 0.01203 | -0.021 | -78.715
-9 | -0.893 | 0.01139 | -0.021 | -78.404
-8.5 | -0.838 | 0.01089 | -0.022 | -76.936
-8 | -0.782 | 0.00967 | -0.023 | -80.848
-7.5 | -0.724 | 0.00958 | -0.023 | -75.521
-7 | -0.665 | 0.00895 | -0.024 | -74.286
-6.5 | -0.605 | 0.00879 | -0.025 | -68.808
-6 | -0.544 | 0.00879 | -0.026 | -61.918
-5.5 | -0.483 | 0.00806 | -0.026 | -59.94
-5 | -0.421 | 0.00778 | -0.027 | -54.201
-4.5 | -0.359 | 0.00756 | -0.028 | -47.485
-4 | -0.297 | 0.00733 | -0.029 | -40.481
-3.5 | -0.234 | 0.00713 | -0.029 | -32.791
-3 | -0.171 | 0.00696 | -0.03 | -24.521
-2.5 | -0.107 | 0.00694 | -0.031 | -15.471
-2 | -0.044 | 0.00693 | -0.031 | -6.327
-1.5 | 0.02 | 0.00698 | -0.032 | 2.813
-1 | 0.083 | 0.00706 | -0.033 | 11.775
-0.5 | 0.147 | 0.00689 | -0.034 | 21.305
0 | 0.212 | 0.00687 | -0.034 | 30.809
0.5 | 0.276 | 0.00691 | -0.035 | 39.914
1 | 0.339 | 0.00727 | -0.036 | 46.719
1.5 | 0.403 | 0.00715 | -0.037 | 56.417
2 | 0.467 | 0.00723 | -0.037 | 64.558
2.5 | 0.53 | 0.00768 | -0.038 | 69.022
3 | 0.594 | 0.00751 | -0.039 | 79.013
3.5 | 0.657 | 0.00771 | -0.039 | 85.123
4 | 0.719 | 0.00792 | -0.04 | 90.831
4.5 | 0.782 | 0.00813 | -0.041 | 96.153
5 | 0.844 | 0.00854 | -0.042 | 98.812
5.5 | 0.906 | 0.0089 | -0.042 | 101.824
6 | 0.968 | 0.00939 | -0.043 | 103.038
6.5 | 1.029 | 0.0099 | -0.044 | 103.907
7 | 1.089 | 0.01077 | -0.044 | 101.187
7.5 | 1.149 | 0.01116 | -0.045 | 103.012
8 | 1.208 | 0.01163 | -0.046 | 103.905
8.5 | 1.266 | 0.01196 | -0.047 | 105.867
9 | 1.324 | 0.01259 | -0.047 | 105.121
9.5 | 1.38 | 0.01318 | -0.048 | 104.753
10 | 1.436 | 0.01378 | -0.049 | 104.187
10.5 | 1.459 | 0.0147 | -0.048 | 99.309
11 | 1.507 | 0.01575 | -0.049 | 95.664
11.5 | 1.552 | 0.01667 | -0.049 | 93.097
12 | 1.595 | 0.01767 | -0.05 | 90.241
12.5 | 1.636 | 0.01862 | -0.05 | 87.843
13 | 1.674 | 0.02008 | -0.051 | 83.334
13.5 | 1.709 | 0.02146 | -0.051 | 79.646
14 | 1.744 | 0.02303 | -0.051 | 75.725
14.5 | 1.774 | 0.02474 | -0.052 | 71.737
15 | 1.802 | 0.02671 | -0.052 | 67.472
15.5 | 1.827 | 0.029 | -0.052 | 62.996
16 | 1.849 | 0.03129 | -0.053 | 59.109
16.5 | 1.867 | 0.03391 | -0.053 | 55.065
17 | 1.879 | 0.0369 | -0.053 | 50.928
17.5 | 1.887 | 0.04033 | -0.054 | 46.789
18 | 1.892 | 0.04385 | -0.054 | 43.148
18.5 | 1.892 | 0.04825 | -0.054 | 39.2
19 | 1.888 | 0.05309 | -0.054 | 35.556
19.5 | 1.881 | 0.05855 | -0.054 | 32.122
20 | 1.872 | 0.06376 | -0.054 | 29.356

## 60. Re 3M Mach 0.10 (2)
BIGFOIL.COM POLAR EXPORT
GA 30-218
GA 30-218 |  |  |  | Cl Max: | 1.6409 | at alpha= | 20 | deg
XFOIL ncrit=9 |  |  |  | L/D Max: | 104.928 | at alpha= | 8.5 | deg
Re: | 3000000 |  |  | Cd Min: | 0.05657 | at alpha= | 20 | deg
Mach: | 0.1 |  |  | Cl=0 at alpha= | -1.7973 | deg
|  |  |  | @ Cl=0.1, Cd= | 0.0059066
|  |  |  | @ Cl=0.4, Cd= | 0.0063118
|  |  |  | @ Cl=0.6, Cd= | 0.006644
alpha (deg) | Cl | Cd | Cm | Cl/Cd
-20 | -1.3889 | 0.05533 | -0.0746 | -25.1021
-19.5 | -1.4031 | 0.04785 | -0.0774 | -29.3229
-19 | -1.4111 | 0.04131 | -0.0795 | -34.1588
-18.5 | -1.4094 | 0.03616 | -0.0805 | -38.9768
-18 | -1.3997 | 0.03223 | -0.0806 | -43.4285
-17.5 | -1.3955 | 0.02825 | -0.0797 | -49.3982
-17 | -1.3844 | 0.02521 | -0.0781 | -54.9147
-16.5 | -1.3677 | 0.02287 | -0.0758 | -59.8032
-16 | -1.3479 | 0.02098 | -0.073 | -64.2469
-15.5 | -1.3259 | 0.0195 | -0.0697 | -67.9949
-15 | -1.3085 | 0.01813 | -0.0652 | -72.1732
-14.5 | -1.2612 | 0.01673 | -0.066 | -75.3855
-14 | -1.2139 | 0.0156 | -0.066 | -77.8141
-13.5 | -1.1364 | 0.01457 | -0.0717 | -77.9959
-13 | -1.0324 | 0.01346 | -0.0828 | -76.7013
-12.5 | -0.9482 | 0.01267 | -0.0897 | -74.8382
-12 | -0.9218 | 0.01221 | -0.0845 | -75.4955
-11 | -0.8575 | 0.01126 | -0.0758 | -76.1545
-10.5 | -0.8232 | 0.01083 | -0.0716 | -76.0111
-10 | -0.7864 | 0.01044 | -0.0678 | -75.3257
-9.5 | -0.7514 | 0.01009 | -0.0635 | -74.4698
-9 | -0.7092 | 0.00974 | -0.0606 | -72.8131
-8.5 | -0.6654 | 0.00942 | -0.058 | -70.6369
-8 | -0.6184 | 0.00907 | -0.056 | -68.1808
-7.5 | -0.5727 | 0.00875 | -0.0538 | -65.4514
-6.5 | -0.4776 | 0.00804 | -0.0499 | -59.403
-6 | -0.4287 | 0.00766 | -0.0483 | -55.9661
-5.5 | -0.38 | 0.00735 | -0.0466 | -51.7007
-5 | -0.3297 | 0.00706 | -0.0451 | -46.6997
-4.5 | -0.2788 | 0.00682 | -0.0438 | -40.8798
-4 | -0.2279 | 0.00662 | -0.0424 | -34.426
-3.5 | -0.1762 | 0.00646 | -0.0412 | -27.2755
-3 | -0.1246 | 0.00628 | -0.04 | -19.8408
-2.5 | -0.0724 | 0.00616 | -0.0389 | -11.7532
-2 | -0.021 | 0.00603 | -0.0377 | -3.4826
-1.5 | 0.0308 | 0.00596 | -0.0365 | 5.1678
-1 | 0.0824 | 0.00591 | -0.0352 | 13.9425
-0.5 | 0.1338 | 0.0059 | -0.034 | 22.678
0 | 0.1848 | 0.00595 | -0.0327 | 31.0588
0.5 | 0.2346 | 0.00603 | -0.0311 | 38.9055
1.5 | 0.3334 | 0.00622 | -0.0279 | 53.6013
2 | 0.381 | 0.00632 | -0.0259 | 60.2848
2.5 | 0.4271 | 0.0063 | -0.0237 | 67.7937
3 | 0.47 | 0.00623 | -0.0208 | 75.4414
3.5 | 0.5143 | 0.00629 | -0.0181 | 81.7647
4 | 0.5604 | 0.00646 | -0.0159 | 86.7492
4.5 | 0.6056 | 0.00667 | -0.0134 | 90.7946
5 | 0.6488 | 0.00689 | -0.0106 | 94.1655
5.5 | 0.6852 | 0.00711 | -0.0064 | 96.3713
6 | 0.7213 | 0.00739 | -0.0022 | 97.6049
6.5 | 0.7555 | 0.00769 | 0.0023 | 98.2445
7 | 0.7864 | 0.008 | 0.0074 | 98.3
7.5 | 0.8431 | 0.00838 | 0.0069 | 100.6086
8 | 0.9423 | 0.00905 | -0.0031 | 104.1215
8.5 | 1.022 | 0.00974 | -0.0088 | 104.9281
9 | 1.0855 | 0.01038 | -0.0111 | 104.5761
9.5 | 1.1402 | 0.01104 | -0.0116 | 103.279
10 | 1.2034 | 0.01168 | -0.014 | 103.0308
10.5 | 1.2471 | 0.01232 | -0.0125 | 101.2256
11 | 1.2706 | 0.01303 | -0.0073 | 97.5134
11.5 | 1.2998 | 0.01378 | -0.0033 | 94.3251
12 | 1.3286 | 0.01475 | 0.0003 | 90.0746
12.5 | 1.3617 | 0.01569 | 0.0031 | 86.7878
13 | 1.3909 | 0.01692 | 0.0059 | 82.2045
13.5 | 1.4232 | 0.01809 | 0.0082 | 78.6733
14 | 1.4506 | 0.0196 | 0.0107 | 74.0102
14.5 | 1.4795 | 0.02111 | 0.0128 | 70.0853
15 | 1.5042 | 0.02294 | 0.0151 | 65.5711
15.5 | 1.5303 | 0.02478 | 0.017 | 61.7554
16 | 1.5502 | 0.02712 | 0.019 | 57.1608
16.5 | 1.5722 | 0.02943 | 0.0206 | 53.4217
17 | 1.587 | 0.03241 | 0.0223 | 48.9664
17.5 | 1.6052 | 0.03527 | 0.0235 | 45.5118
18 | 1.6165 | 0.03883 | 0.0246 | 41.6302
18.5 | 1.6288 | 0.04245 | 0.0253 | 38.3698
19 | 1.6363 | 0.04667 | 0.0258 | 35.0611
19.5 | 1.6365 | 0.05174 | 0.026 | 31.6293
20 | 1.6409 | 0.05657 | 0.0258 | 29.0065

## 61. Re 3M Mach 0.25 (1)
BIGFOIL.COM POLAR EXPORT
GA 30-218
GA 30-218 |  |  |  | Cl Max: | 1.813 | at alpha= | 16.5 | deg
JavaFoil+Calcfoil stall+Eppler ext transition |  |  |  | L/D Max: | 103.429 | at alpha= | 9 | deg
Re: | 3000000 |  |  | Cd Min: | 0.00697 | at alpha= | -1 | deg
Mach: | 0.25 |  |  | Cl=0 at alpha= | -1.6539 | deg
|  |  |  | @ Cl=0.1, Cd= | 0.0069746
|  |  |  | @ Cl=0.4, Cd= | 0.0074752
|  |  |  | @ Cl=0.6, Cd= | 0.0077161
alpha (deg) | Cl | Cd | Cm | Cl/Cd
-19 | -1.053 | 0.11676 | -0.007 | -9.015
-18.5 | -1.085 | 0.10811 | -0.007 | -10.04
-18 | -1.118 | 0.09703 | -0.008 | -11.517
-17.5 | -1.142 | 0.08817 | -0.008 | -12.953
-17 | -1.164 | 0.07769 | -0.009 | -14.987
-16.5 | -1.181 | 0.06899 | -0.01 | -17.122
-16 | -1.193 | 0.0618 | -0.011 | -19.302
-15.5 | -1.203 | 0.05337 | -0.011 | -22.548
-15 | -1.208 | 0.04668 | -0.012 | -25.881
-14.5 | -1.218 | 0.03781 | -0.013 | -32.198
-14 | -1.222 | 0.03082 | -0.014 | -39.651
-13.5 | -1.215 | 0.02646 | -0.015 | -45.915
-13 | -1.202 | 0.02283 | -0.016 | -52.659
-12.5 | -1.181 | 0.02046 | -0.016 | -57.698
-12 | -1.155 | 0.01849 | -0.017 | -62.44
-11.5 | -1.126 | 0.01664 | -0.018 | -67.639
-11 | -1.091 | 0.01521 | -0.019 | -71.708
-10.5 | -1.051 | 0.01452 | -0.02 | -72.363
-10 | -1.014 | 0.01345 | -0.021 | -75.444
-9.5 | -0.964 | 0.01272 | -0.021 | -75.793
-9 | -0.911 | 0.01202 | -0.022 | -75.811
-8.5 | -0.856 | 0.01094 | -0.023 | -78.211
-8 | -0.799 | 0.01011 | -0.023 | -79.054
-7.5 | -0.741 | 0.00965 | -0.024 | -76.823
-7 | -0.681 | 0.00924 | -0.025 | -73.712
-6.5 | -0.62 | 0.00921 | -0.026 | -67.37
-6 | -0.558 | 0.00899 | -0.026 | -62.123
-5.5 | -0.496 | 0.00831 | -0.027 | -59.658
-5 | -0.433 | 0.00793 | -0.028 | -54.551
-4.5 | -0.369 | 0.00763 | -0.029 | -48.368
-4 | -0.305 | 0.00746 | -0.029 | -40.821
-3.5 | -0.24 | 0.00726 | -0.03 | -33.079
-3 | -0.175 | 0.00702 | -0.031 | -24.968
-2.5 | -0.11 | 0.00712 | -0.032 | -15.469
-2 | -0.045 | 0.00707 | -0.032 | -6.374
-1.5 | 0.02 | 0.00712 | -0.033 | 2.834
-1 | 0.085 | 0.00697 | -0.034 | 12.265
-0.5 | 0.151 | 0.00699 | -0.035 | 21.561
0 | 0.218 | 0.00698 | -0.035 | 31.166
0.5 | 0.283 | 0.00708 | -0.036 | 40.006
1 | 0.349 | 0.00713 | -0.037 | 48.889
1.5 | 0.414 | 0.00757 | -0.038 | 54.708
2 | 0.48 | 0.00736 | -0.038 | 65.125
2.5 | 0.545 | 0.00786 | -0.039 | 69.335
3 | 0.61 | 0.00769 | -0.04 | 79.319
3.5 | 0.674 | 0.00789 | -0.04 | 85.503
4 | 0.739 | 0.00812 | -0.041 | 91.037
4.5 | 0.803 | 0.00844 | -0.042 | 95.169
5 | 0.867 | 0.00883 | -0.043 | 98.208
5.5 | 0.93 | 0.00928 | -0.043 | 100.212
6 | 0.993 | 0.00978 | -0.044 | 101.476
6.5 | 1.055 | 0.01042 | -0.045 | 101.3
7 | 1.117 | 0.01123 | -0.046 | 99.529
7.5 | 1.178 | 0.01171 | -0.046 | 100.629
8 | 1.238 | 0.01224 | -0.047 | 101.146
8.5 | 1.297 | 0.01277 | -0.048 | 101.595
9 | 1.355 | 0.0131 | -0.049 | 103.429
9.5 | 1.391 | 0.01424 | -0.048 | 97.659
10 | 1.434 | 0.01526 | -0.049 | 93.996
10.5 | 1.483 | 0.01593 | -0.049 | 93.103
11 | 1.529 | 0.01719 | -0.05 | 88.944
11.5 | 1.572 | 0.01833 | -0.05 | 85.734
12 | 1.611 | 0.01958 | -0.051 | 82.307
12.5 | 1.648 | 0.02094 | -0.051 | 78.708
13 | 1.683 | 0.02267 | -0.052 | 74.217
13.5 | 1.715 | 0.02431 | -0.052 | 70.537
14 | 1.743 | 0.02643 | -0.052 | 65.925
14.5 | 1.766 | 0.02855 | -0.053 | 61.865
15 | 1.785 | 0.03107 | -0.053 | 57.451
15.5 | 1.8 | 0.03409 | -0.053 | 52.792
16 | 1.81 | 0.03733 | -0.054 | 48.481
16.5 | 1.813 | 0.04133 | -0.054 | 43.864
17 | 1.807 | 0.04579 | -0.054 | 39.458
17.5 | 1.794 | 0.05123 | -0.054 | 35.024
18 | 1.777 | 0.05707 | -0.054 | 31.138
18.5 | 1.753 | 0.06416 | -0.054 | 27.32
19 | 1.727 | 0.07094 | -0.054 | 24.341
19.5 | 1.692 | 0.07978 | -0.053 | 21.213
20 | 1.652 | 0.09037 | -0.053 | 18.28

## 62. Re 3M Mach 0.25 (2)
BIGFOIL.COM POLAR EXPORT
GA 30-218
GA 30-218 |  |  |  | Cl Max: | 1.5844 | at alpha= | 18 | deg
XFOIL ncrit=9 |  |  |  | L/D Max: | 100.436 | at alpha= | 8 | deg
Re: | 3000000 |  |  | Cd Min: | 0.09755 | at alpha= | -20 | deg
Mach: | 0.25 |  |  | Cl=0 at alpha= | -1.801 | deg
|  |  |  | @ Cl=0.1, Cd= | 0.00602
|  |  |  | @ Cl=0.4, Cd= | 0.0064641
|  |  |  | @ Cl=0.6, Cd= | 0.0067958
alpha (deg) | Cl | Cd | Cm | Cl/Cd
-20 | -1.138 | 0.09755 | -0.061 | -11.6658
-19.5 | -1.1873 | 0.0843 | -0.0681 | -14.0842
-19 | -1.2339 | 0.07196 | -0.0743 | -17.147
-18.5 | -1.2714 | 0.06117 | -0.0794 | -20.7847
-18 | -1.2987 | 0.05191 | -0.0833 | -25.0183
-17.5 | -1.3154 | 0.04407 | -0.0861 | -29.848
-17 | -1.3202 | 0.03774 | -0.0878 | -34.9815
-16.5 | -1.3185 | 0.0326 | -0.0882 | -40.4448
-16 | -1.3186 | 0.02799 | -0.0872 | -47.1097
-15.5 | -1.3084 | 0.02472 | -0.0849 | -52.9288
-15 | -1.2935 | 0.02224 | -0.0816 | -58.161
-14.5 | -1.2777 | 0.02028 | -0.0772 | -63.003
-14 | -1.2276 | 0.01837 | -0.0782 | -66.8263
-13.5 | -1.1677 | 0.01663 | -0.0807 | -70.2165
-13 | -1.0652 | 0.01528 | -0.0903 | -69.712
-12.5 | -0.9537 | 0.01389 | -0.1021 | -68.6609
-12 | -0.9215 | 0.01326 | -0.0977 | -69.4947
-11 | -0.8589 | 0.01202 | -0.0878 | -71.4559
-10.5 | -0.8258 | 0.01143 | -0.0829 | -72.2485
-10 | -0.7893 | 0.01095 | -0.0784 | -72.0822
-9.5 | -0.7514 | 0.01049 | -0.0741 | -71.6301
-9 | -0.7135 | 0.01006 | -0.0696 | -70.9245
-8.5 | -0.6755 | 0.00973 | -0.0651 | -69.4245
-8 | -0.6294 | 0.00936 | -0.0622 | -67.2436
-7.5 | -0.583 | 0.00902 | -0.0594 | -64.6341
-7 | -0.5343 | 0.00866 | -0.057 | -61.6975
-6.5 | -0.4865 | 0.00828 | -0.0545 | -58.756
-6 | -0.4374 | 0.00789 | -0.0523 | -55.4373
-5.5 | -0.3882 | 0.00752 | -0.0501 | -51.6223
-5 | -0.3372 | 0.00725 | -0.0482 | -46.5103
-4.5 | -0.2852 | 0.00695 | -0.0465 | -41.036
-4 | -0.2324 | 0.00675 | -0.045 | -34.4296
-3.5 | -0.1801 | 0.00655 | -0.0434 | -27.4962
-3 | -0.1269 | 0.00641 | -0.042 | -19.7972
-2.5 | -0.0742 | 0.00627 | -0.0405 | -11.8341
-2 | -0.0209 | 0.00616 | -0.0391 | -3.3929
-1.5 | 0.0316 | 0.00605 | -0.0376 | 5.2231
-1 | 0.0854 | 0.00602 | -0.0364 | 14.186
-0.5 | 0.1379 | 0.00602 | -0.0349 | 22.907
0 | 0.1891 | 0.00607 | -0.0331 | 31.1532
1 | 0.291 | 0.00624 | -0.0296 | 46.6346
1.5 | 0.3402 | 0.00636 | -0.0275 | 53.4906
2 | 0.3904 | 0.00646 | -0.0256 | 60.4334
2.5 | 0.4374 | 0.00648 | -0.0231 | 67.5
3 | 0.4796 | 0.00643 | -0.0196 | 74.5879
3.5 | 0.5228 | 0.00647 | -0.0162 | 80.8037
4 | 0.5669 | 0.00664 | -0.013 | 85.3765
4.5 | 0.6094 | 0.00684 | -0.0095 | 89.0936
5 | 0.6465 | 0.00706 | -0.0049 | 91.5722
5.5 | 0.6844 | 0.00735 | -0.0005 | 93.1156
6 | 0.7218 | 0.00767 | 0.0039 | 94.1069
6.5 | 0.7563 | 0.008 | 0.0088 | 94.5375
7 | 0.7875 | 0.00833 | 0.0142 | 94.5378
7.5 | 0.8645 | 0.0089 | 0.0098 | 97.1348
8 | 0.9682 | 0.00964 | -0.0003 | 100.4357
9 | 1.1059 | 0.01116 | -0.0059 | 99.095
9.5 | 1.1688 | 0.01195 | -0.0075 | 97.8075
10 | 1.2241 | 0.01277 | -0.0078 | 95.8575
10.5 | 1.249 | 0.01359 | -0.0023 | 91.9058
11 | 1.2784 | 0.01451 | 0.0021 | 88.1048
11.5 | 1.3086 | 0.01563 | 0.0059 | 83.7236
12 | 1.3419 | 0.01679 | 0.009 | 79.9226
12.5 | 1.3713 | 0.01827 | 0.0122 | 75.0575
13 | 1.4036 | 0.0197 | 0.0149 | 71.2487
13.5 | 1.4313 | 0.02149 | 0.0176 | 66.6031
14 | 1.4591 | 0.02338 | 0.0201 | 62.408
14.5 | 1.4836 | 0.02558 | 0.0226 | 57.9984
15 | 1.5071 | 0.02797 | 0.0248 | 53.8827
15.5 | 1.5269 | 0.03078 | 0.0268 | 49.6069
16 | 1.5448 | 0.03387 | 0.0286 | 45.6097
16.5 | 1.5585 | 0.03747 | 0.0301 | 41.5933
17 | 1.5718 | 0.04124 | 0.0312 | 38.1135
17.5 | 1.5764 | 0.04598 | 0.032 | 34.2845
18 | 1.5844 | 0.05055 | 0.0325 | 31.3432
18.5 | 1.582 | 0.05633 | 0.0324 | 28.0845
19 | 1.5788 | 0.06234 | 0.032 | 25.3256
19.5 | 1.5704 | 0.06915 | 0.0309 | 22.7101
20 | 1.5519 | 0.07721 | 0.0291 | 20.0997

## 63. Re 3M Mach 0.50 (1)
BIGFOIL.COM POLAR EXPORT
GA 30-218
GA 30-218 |  |  |  | Cl Max: | 1.523 | at alpha= | 11 | deg
JavaFoil+Calcfoil stall+Eppler ext transition |  |  |  | L/D Max: | 98.856 | at alpha= | 5 | deg
Re: | 3000000 |  |  | Cd Min: | 0.00748 | at alpha= | -2 | deg
Mach: | 0.5 |  |  | Cl=0 at alpha= | -1.6575 | deg
|  |  |  | @ Cl=0.1, Cd= | 0.0077569
|  |  |  | @ Cl=0.4, Cd= | 0.0077619
|  |  |  | @ Cl=0.6, Cd= | 0.0082971
alpha (deg) | Cl | Cd | Cm | Cl/Cd
-20 | -1.073 | 0.17473 | -0.005 | -6.139
-19.5 | -1.044 | 0.16821 | -0.006 | -6.207
-19 | -1.021 | 0.17139 | -0.006 | -5.958
-18.5 | -0.994 | 0.15681 | -0.007 | -6.34
-18 | -0.962 | 0.15116 | -0.007 | -6.363
-17.5 | -0.93 | 0.14782 | -0.007 | -6.29
-17 | -0.899 | 0.14422 | -0.007 | -6.234
-16.5 | -0.87 | 0.13808 | -0.008 | -6.3
-16 | -0.841 | 0.13529 | -0.008 | -6.216
-15.5 | -0.818 | 0.13205 | -0.009 | -6.192
-15 | -0.788 | 0.12466 | -0.01 | -6.322
-14.5 | -0.756 | 0.11853 | -0.01 | -6.381
-14 | -0.726 | 0.11486 | -0.01 | -6.317
-13.5 | -0.695 | 0.10927 | -0.01 | -6.361
-13 | -0.666 | 0.10258 | -0.01 | -6.49
-12.5 | -0.637 | 0.10106 | -0.01 | -6.3
-12 | -0.609 | 0.0941 | -0.011 | -6.476
-11.5 | -0.577 | 0.08977 | -0.01 | -6.427
-11 | -0.547 | 0.08227 | -0.01 | -6.649
-10.5 | -0.704 | 0.05403 | -0.017 | -13.024
-10 | -0.889 | 0.02734 | -0.021 | -32.534
-9.5 | -0.923 | 0.02107 | -0.023 | -43.825
-9 | -0.916 | 0.01792 | -0.024 | -51.082
-8.5 | -0.889 | 0.01522 | -0.025 | -58.417
-8 | -0.85 | 0.01362 | -0.026 | -62.438
-7.5 | -0.806 | 0.01281 | -0.027 | -62.907
-7 | -0.746 | 0.01088 | -0.028 | -68.561
-6.5 | -0.683 | 0.01067 | -0.029 | -64.026
-6 | -0.617 | 0.0107 | -0.029 | -57.661
-5.5 | -0.55 | 0.0099 | -0.03 | -55.522
-5 | -0.481 | 0.00869 | -0.031 | -55.323
-4.5 | -0.41 | 0.00846 | -0.032 | -48.512
-4 | -0.339 | 0.00814 | -0.033 | -41.7
-3.5 | -0.268 | 0.00779 | -0.034 | -34.356
-3 | -0.195 | 0.00761 | -0.034 | -25.675
-2.5 | -0.123 | 0.00755 | -0.035 | -16.294
-2 | -0.05 | 0.00748 | -0.036 | -6.723
-1.5 | 0.023 | 0.00776 | -0.037 | 2.903
-1 | 0.095 | 0.00775 | -0.038 | 12.319
-0.5 | 0.168 | 0.00785 | -0.039 | 21.437
0 | 0.243 | 0.00751 | -0.039 | 32.348
0.5 | 0.316 | 0.00801 | -0.04 | 39.469
1 | 0.39 | 0.00774 | -0.041 | 50.331
1.5 | 0.463 | 0.0079 | -0.042 | 58.536
2 | 0.535 | 0.00803 | -0.043 | 66.65
2.5 | 0.608 | 0.00833 | -0.044 | 73.001
3 | 0.68 | 0.00913 | -0.044 | 74.491
3.5 | 0.752 | 0.00885 | -0.045 | 84.973
4 | 0.823 | 0.00921 | -0.046 | 89.423
4.5 | 0.894 | 0.00919 | -0.047 | 97.238
5 | 0.964 | 0.00975 | -0.048 | 98.856
5.5 | 1.033 | 0.01126 | -0.049 | 91.737
6 | 1.101 | 0.01155 | -0.049 | 95.293
6.5 | 1.168 | 0.01315 | -0.05 | 88.812
7 | 1.207 | 0.01426 | -0.05 | 84.599
7.5 | 1.265 | 0.01526 | -0.05 | 82.933
8 | 1.319 | 0.01639 | -0.051 | 80.478
8.5 | 1.369 | 0.01776 | -0.052 | 77.091
9 | 1.414 | 0.01932 | -0.052 | 73.197
9.5 | 1.455 | 0.02097 | -0.053 | 69.357
10 | 1.489 | 0.02298 | -0.053 | 64.801
10.5 | 1.514 | 0.02557 | -0.053 | 59.222
11 | 1.523 | 0.02891 | -0.054 | 52.666
11.5 | 1.506 | 0.03349 | -0.054 | 44.958
12 | 1.447 | 0.03982 | -0.054 | 36.342
12.5 | 1.264 | 0.05592 | -0.052 | 22.601
13 | 0.883 | 0.10412 | -0.042 | 8.485
13.5 | 0.908 | 0.10964 | -0.041 | 8.277
14 | 0.938 | 0.11527 | -0.042 | 8.138
14.5 | 0.955 | 0.1335 | -0.04 | 7.156
15 | 0.977 | 0.13083 | -0.037 | 7.469
15.5 | 1.01 | 0.13556 | -0.04 | 7.454
16 | 1.046 | 0.13642 | -0.043 | 7.669

## 64. Re 3M Mach 0.50 (2)
BIGFOIL.COM POLAR EXPORT
GA 30-218
GA 30-218 |  |  |  | Cl Max: | 1.4047 | at alpha= | 14 | deg
XFOIL ncrit=9 |  |  |  | L/D Max: | 78.0774 | at alpha= | 5 | deg
Re: | 3000000 |  |  | Cd Min: | 0.15997 | at alpha= | -18 | deg
Mach: | 0.5 |  |  | Cl=0 at alpha= | -1.8302 | deg
|  |  |  | @ Cl=0.1, Cd= | 0.0065458
|  |  |  | @ Cl=0.4, Cd= | 0.0070316
|  |  |  | @ Cl=0.6, Cd= | 0.0077947
alpha (deg) | Cl | Cd | Cm | Cl/Cd
-18 | -0.6731 | 0.15997 | -0.0373 | -4.2077
-17.5 | -0.6919 | 0.14772 | -0.045 | -4.6839
-17 | -0.7082 | 0.13653 | -0.0519 | -5.1871
-16.5 | -0.7279 | 0.12533 | -0.0586 | -5.8079
-16 | -0.7539 | 0.11392 | -0.0654 | -6.6178
-15.5 | -0.7808 | 0.10289 | -0.0717 | -7.5887
-15 | -0.8133 | 0.09179 | -0.078 | -8.8604
-14.5 | -0.849 | 0.0809 | -0.0838 | -10.4944
-14 | -0.8854 | 0.07053 | -0.0889 | -12.5535
-13.5 | -0.9171 | 0.05941 | -0.0966 | -15.4368
-13 | -0.9422 | 0.04769 | -0.1062 | -19.7568
-12.5 | -0.9346 | 0.03532 | -0.1228 | -26.4609
-12 | -0.9042 | 0.02624 | -0.1356 | -34.4588
-11 | -0.8486 | 0.0183 | -0.1352 | -46.3716
-10.5 | -0.8208 | 0.01617 | -0.1301 | -50.7607
-10 | -0.7902 | 0.01458 | -0.124 | -54.1975
-9.5 | -0.7541 | 0.01336 | -0.1179 | -56.4446
-9 | -0.7172 | 0.01239 | -0.1113 | -57.8854
-8.5 | -0.6768 | 0.01154 | -0.105 | -58.6482
-8 | -0.6358 | 0.01088 | -0.0986 | -58.4375
-7.5 | -0.5918 | 0.01027 | -0.0925 | -57.6241
-7 | -0.5476 | 0.00974 | -0.0864 | -56.2218
-6.5 | -0.5028 | 0.00926 | -0.0804 | -54.2981
-6 | -0.4597 | 0.00887 | -0.0742 | -51.8264
-5.5 | -0.4123 | 0.00843 | -0.0689 | -48.9087
-5 | -0.3614 | 0.00797 | -0.0644 | -45.345
-4.5 | -0.3075 | 0.00759 | -0.0606 | -40.5138
-4 | -0.2512 | 0.00731 | -0.0572 | -34.3639
-3.5 | -0.1933 | 0.0071 | -0.0543 | -27.2254
-3 | -0.1355 | 0.00691 | -0.0514 | -19.6093
-2.5 | -0.0772 | 0.00676 | -0.0487 | -11.4201
-2 | -0.0197 | 0.0066 | -0.046 | -2.9848
-1.5 | 0.0383 | 0.00654 | -0.0434 | 5.8563
-1 | 0.0947 | 0.00654 | -0.0405 | 14.4801
-0.5 | 0.1496 | 0.0066 | -0.0374 | 22.6667
0 | 0.2051 | 0.00666 | -0.0345 | 30.7958
0.5 | 0.2596 | 0.00676 | -0.0313 | 38.4024
1 | 0.3134 | 0.00683 | -0.028 | 45.8858
1.5 | 0.366 | 0.00693 | -0.0245 | 52.8139
2.5 | 0.4564 | 0.0072 | -0.0145 | 63.3889
3 | 0.4963 | 0.0073 | -0.0084 | 67.9863
3.5 | 0.5295 | 0.00731 | -0.0011 | 72.435
4 | 0.5657 | 0.00749 | 0.0056 | 75.5274
4.5 | 0.6051 | 0.00784 | 0.0116 | 77.1811
5 | 0.6457 | 0.00827 | 0.0173 | 78.0774
6 | 0.721 | 0.00949 | 0.029 | 75.9747
6.5 | 0.7568 | 0.01021 | 0.0349 | 74.1234
7 | 0.8175 | 0.01106 | 0.0357 | 73.915
7.5 | 0.9588 | 0.0125 | 0.0207 | 76.704
8.5 | 1.12 | 0.01561 | 0.0145 | 71.7489
9 | 1.1805 | 0.01733 | 0.0149 | 68.1189
9.5 | 1.2114 | 0.01899 | 0.0203 | 63.7915
10 | 1.2429 | 0.02092 | 0.0252 | 59.412
10.5 | 1.2715 | 0.02327 | 0.0297 | 54.6412
11 | 1.3039 | 0.02568 | 0.0336 | 50.7749
11.5 | 1.3299 | 0.02865 | 0.0373 | 46.4188
12 | 1.3551 | 0.03193 | 0.0405 | 42.4397
12.5 | 1.3751 | 0.03575 | 0.0434 | 38.4643
13 | 1.3905 | 0.04012 | 0.0458 | 34.6585
13.5 | 1.3999 | 0.04511 | 0.0476 | 31.033
14 | 1.4047 | 0.05068 | 0.0489 | 27.717
14.5 | 1.3992 | 0.05728 | 0.0493 | 24.4274
15 | 1.3917 | 0.06429 | 0.049 | 21.6472
15.5 | 1.3726 | 0.07252 | 0.0477 | 18.9272
16 | 1.352 | 0.08113 | 0.0457 | 16.6646
16.5 | 1.3274 | 0.0904 | 0.0428 | 14.6836
17 | 1.2956 | 0.10068 | 0.0387 | 12.8685
17.5 | 1.2691 | 0.11076 | 0.0344 | 11.4581
18 | 1.245 | 0.12097 | 0.0295 | 10.2918
18.5 | 1.2152 | 0.13213 | 0.0233 | 9.197
19 | 1.1975 | 0.14233 | 0.0176 | 8.4135

## 65. Re 4M Mach 0.00 (1)
BIGFOIL.COM POLAR EXPORT
GA 30-218
GA 30-218 |  |  |  | Cl Max: | 1.914 | at alpha= | 18.5 | deg
JavaFoil+Calcfoil stall+Eppler ext transition |  |  |  | L/D Max: | 112.198 | at alpha= | 9 | deg
Re: | 4000000 |  |  | Cd Min: | 0.00675 | at alpha= | -0.5 | deg
Mach: | 0 |  |  | Cl=0 at alpha= | -1.6562 | deg
|  |  |  | @ Cl=0.1, Cd= | 0.0068814
|  |  |  | @ Cl=0.4, Cd= | 0.0070218
|  |  |  | @ Cl=0.6, Cd= | 0.0073732
alpha (deg) | Cl | Cd | Cm | Cl/Cd
-20 | -1.319 | 0.09078 | -0.006 | -14.533
-19.5 | -1.331 | 0.0818 | -0.007 | -16.268
-19 | -1.337 | 0.07521 | -0.007 | -17.782
-18.5 | -1.345 | 0.06733 | -0.008 | -19.975
-18 | -1.348 | 0.061 | -0.008 | -22.094
-17.5 | -1.348 | 0.05466 | -0.009 | -24.662
-17 | -1.346 | 0.04876 | -0.01 | -27.597
-16.5 | -1.348 | 0.04094 | -0.01 | -32.918
-16 | -1.348 | 0.03411 | -0.011 | -39.513
-15.5 | -1.339 | 0.02985 | -0.012 | -44.858
-15 | -1.327 | 0.02594 | -0.013 | -51.17
-14.5 | -1.309 | 0.0232 | -0.013 | -56.448
-14 | -1.287 | 0.02091 | -0.014 | -61.554
-13.5 | -1.262 | 0.01901 | -0.015 | -66.394
-13 | -1.235 | 0.01709 | -0.015 | -72.256
-12.5 | -1.204 | 0.01573 | -0.016 | -76.528
-12 | -1.169 | 0.01459 | -0.017 | -80.07
-11.5 | -1.134 | 0.01339 | -0.018 | -84.702
-11 | -1.094 | 0.01264 | -0.019 | -86.603
-10.5 | -1.046 | 0.01234 | -0.019 | -84.719
-10 | -0.995 | 0.0115 | -0.02 | -86.577
-9.5 | -0.943 | 0.01095 | -0.021 | -86.132
-9 | -0.89 | 0.01037 | -0.021 | -85.764
-8.5 | -0.835 | 0.00992 | -0.022 | -84.175
-8 | -0.778 | 0.00918 | -0.023 | -84.795
-7.5 | -0.721 | 0.00879 | -0.023 | -82.033
-7 | -0.662 | 0.00884 | -0.024 | -74.843
-6.5 | -0.602 | 0.00855 | -0.025 | -70.476
-6 | -0.542 | 0.00844 | -0.025 | -64.201
-5.5 | -0.481 | 0.00808 | -0.026 | -59.503
-5 | -0.419 | 0.00769 | -0.027 | -54.538
-4.5 | -0.357 | 0.00732 | -0.028 | -48.854
-4 | -0.295 | 0.00707 | -0.028 | -41.776
-3.5 | -0.233 | 0.00692 | -0.029 | -33.598
-3 | -0.17 | 0.00676 | -0.03 | -25.127
-2.5 | -0.107 | 0.0069 | -0.031 | -15.483
-2 | -0.044 | 0.00694 | -0.031 | -6.295
-1.5 | 0.02 | 0.00695 | -0.032 | 2.812
-1 | 0.083 | 0.00693 | -0.033 | 11.936
-0.5 | 0.146 | 0.00675 | -0.033 | 21.631
0 | 0.211 | 0.00704 | -0.034 | 29.906
0.5 | 0.274 | 0.00712 | -0.035 | 38.539
1 | 0.338 | 0.00713 | -0.036 | 47.395
1.5 | 0.401 | 0.00702 | -0.036 | 57.145
2 | 0.464 | 0.00709 | -0.037 | 65.505
2.5 | 0.528 | 0.00754 | -0.038 | 69.935
3 | 0.591 | 0.00735 | -0.038 | 80.393
3.5 | 0.653 | 0.00751 | -0.039 | 86.98
4 | 0.716 | 0.00776 | -0.04 | 92.267
4.5 | 0.778 | 0.00838 | -0.041 | 92.9
5 | 0.84 | 0.00784 | -0.041 | 107.224
5.5 | 0.902 | 0.00864 | -0.042 | 104.348
6 | 0.963 | 0.00907 | -0.043 | 106.144
6.5 | 1.024 | 0.00981 | -0.043 | 104.411
7 | 1.084 | 0.01022 | -0.044 | 106.112
7.5 | 1.144 | 0.01061 | -0.045 | 107.807
8 | 1.203 | 0.01104 | -0.046 | 108.975
8.5 | 1.261 | 0.0115 | -0.046 | 109.59
9 | 1.318 | 0.01175 | -0.047 | 112.198
9.5 | 1.374 | 0.01249 | -0.048 | 110.041
10 | 1.43 | 0.01301 | -0.048 | 109.921
10.5 | 1.484 | 0.01361 | -0.049 | 109.056
11 | 1.506 | 0.01471 | -0.049 | 102.392
11.5 | 1.551 | 0.01553 | -0.049 | 99.899
12 | 1.595 | 0.01645 | -0.05 | 96.934
12.5 | 1.636 | 0.01757 | -0.05 | 93.118
13 | 1.675 | 0.01879 | -0.051 | 89.179
13.5 | 1.712 | 0.01998 | -0.051 | 85.671
14 | 1.746 | 0.02152 | -0.051 | 81.149
14.5 | 1.777 | 0.02301 | -0.052 | 77.24
15 | 1.807 | 0.0247 | -0.052 | 73.152
15.5 | 1.833 | 0.0268 | -0.052 | 68.399
16 | 1.857 | 0.02893 | -0.053 | 64.172
16.5 | 1.877 | 0.03121 | -0.053 | 60.132
17 | 1.891 | 0.03379 | -0.053 | 55.972
17.5 | 1.903 | 0.03671 | -0.054 | 51.824
18 | 1.91 | 0.03987 | -0.054 | 47.912
18.5 | 1.914 | 0.04364 | -0.054 | 43.855
19 | 1.914 | 0.04781 | -0.054 | 40.032
19.5 | 1.912 | 0.05177 | -0.054 | 36.936
20 | 1.907 | 0.05661 | -0.055 | 33.682

## 66. Re 4M Mach 0.00 (2)
BIGFOIL.COM POLAR EXPORT
GA 30-218
GA 30-218 |  |  |  | Cl Max: | 0.8298 | at alpha= | 7.5 | deg
XFOIL ncrit=9 |  |  |  | L/D Max: | 103.596 | at alpha= | 7.5 | deg
Re: | 4000000 |  |  | Cd Min: | 0.0123 | at alpha= | -13 | deg
Mach: | 0 |  |  | Cl=0 at alpha= | -1.7871 | deg
|  |  |  | @ Cl=0.1, Cd= | 0.0057373
|  |  |  | @ Cl=0.4, Cd= | 0.0061917
|  |  |  | @ Cl=0.6, Cd= | 0.0063907
alpha (deg) | Cl | Cd | Cm | Cl/Cd
-13 | -0.9992 | 0.0123 | -0.0882 | -81.2358
-12.5 | -0.9726 | 0.0119 | -0.0831 | -81.7311
-12 | -0.9415 | 0.01144 | -0.0788 | -82.299
-11.5 | -0.9087 | 0.01098 | -0.0747 | -82.7596
-11 | -0.8729 | 0.01057 | -0.0709 | -82.5828
-10.5 | -0.8385 | 0.01018 | -0.0668 | -82.3674
-10 | -0.8025 | 0.00984 | -0.0628 | -81.5549
-9.5 | -0.7611 | 0.00954 | -0.0599 | -79.7799
-9 | -0.7169 | 0.0092 | -0.0575 | -77.9239
-8.5 | -0.6708 | 0.00887 | -0.0555 | -75.6257
-8 | -0.6241 | 0.00859 | -0.0536 | -72.6542
-7.5 | -0.5758 | 0.00829 | -0.0519 | -69.4572
-6.5 | -0.4788 | 0.00766 | -0.0486 | -62.5065
-6 | -0.4302 | 0.00734 | -0.047 | -58.6104
-5.5 | -0.3811 | 0.00704 | -0.0454 | -54.1335
-5 | -0.3308 | 0.00676 | -0.0441 | -48.9349
-4.5 | -0.2798 | 0.00655 | -0.0429 | -42.7176
-4 | -0.2289 | 0.00636 | -0.0416 | -35.9906
-3.5 | -0.1771 | 0.00622 | -0.0405 | -28.4727
-3 | -0.1257 | 0.00606 | -0.0394 | -20.7426
-2.5 | -0.0735 | 0.00595 | -0.0383 | -12.3529
-2 | -0.0218 | 0.00586 | -0.0372 | -3.7201
-1.5 | 0.0294 | 0.00577 | -0.036 | 5.0953
-1 | 0.0815 | 0.00573 | -0.035 | 14.2234
-0.5 | 0.1319 | 0.00575 | -0.0336 | 22.9391
0 | 0.1826 | 0.00581 | -0.0323 | 31.4286
0.5 | 0.2328 | 0.00591 | -0.0309 | 39.3909
1 | 0.2832 | 0.00596 | -0.0296 | 47.5168
1.5 | 0.3321 | 0.00608 | -0.028 | 54.6217
2 | 0.3824 | 0.00617 | -0.0266 | 61.9773
2.5 | 0.4311 | 0.00623 | -0.025 | 69.1974
3 | 0.4776 | 0.00623 | -0.0229 | 76.6613
3.5 | 0.52 | 0.00617 | -0.02 | 84.2788
4 | 0.5649 | 0.00625 | -0.0176 | 90.384
4.5 | 0.6098 | 0.00643 | -0.0152 | 94.8367
5 | 0.6537 | 0.00666 | -0.0126 | 98.1532
5.5 | 0.6958 | 0.00689 | -0.0097 | 100.9869
6 | 0.7311 | 0.00713 | -0.0054 | 102.5386
7.5 | 0.8298 | 0.00801 | 0.0086 | 103.5955

## 67. Re 4M Mach 0.10 (1)
BIGFOIL.COM POLAR EXPORT
GA 30-218
GA 30-218 |  |  |  | Cl Max: | 1.899 | at alpha= | 18.5 | deg
JavaFoil+Calcfoil stall+Eppler ext transition |  |  |  | L/D Max: | 111.068 | at alpha= | 9 | deg
Re: | 4000000 |  |  | Cd Min: | 0.0067 | at alpha= | -0.5 | deg
Mach: | 0.1 |  |  | Cl=0 at alpha= | -1.6562 | deg
|  |  |  | @ Cl=0.1, Cd= | 0.0069203
|  |  |  | @ Cl=0.4, Cd= | 0.0069898
|  |  |  | @ Cl=0.6, Cd= | 0.0074262
alpha (deg) | Cl | Cd | Cm | Cl/Cd
-20 | -1.282 | 0.09554 | -0.006 | -13.423
-19.5 | -1.297 | 0.08643 | -0.007 | -15.002
-19 | -1.307 | 0.07919 | -0.007 | -16.508
-18.5 | -1.317 | 0.07115 | -0.008 | -18.51
-18 | -1.323 | 0.06429 | -0.008 | -20.582
-17.5 | -1.326 | 0.05768 | -0.009 | -22.995
-17 | -1.325 | 0.05182 | -0.01 | -25.574
-16.5 | -1.328 | 0.04424 | -0.01 | -30.008
-16 | -1.331 | 0.0365 | -0.011 | -36.47
-15.5 | -1.326 | 0.03152 | -0.012 | -42.078
-15 | -1.318 | 0.02708 | -0.013 | -48.664
-14.5 | -1.302 | 0.0241 | -0.013 | -54.022
-14 | -1.282 | 0.02159 | -0.014 | -59.391
-13.5 | -1.259 | 0.01956 | -0.015 | -64.342
-13 | -1.232 | 0.01773 | -0.016 | -69.484
-12.5 | -1.202 | 0.01621 | -0.016 | -74.138
-12 | -1.169 | 0.01487 | -0.017 | -78.566
-11.5 | -1.132 | 0.01382 | -0.018 | -81.855
-11 | -1.097 | 0.01276 | -0.019 | -85.978
-10.5 | -1.049 | 0.0125 | -0.019 | -83.927
-10 | -0.999 | 0.01161 | -0.02 | -86.033
-9.5 | -0.947 | 0.01104 | -0.021 | -85.758
-9 | -0.893 | 0.01041 | -0.021 | -85.836
-8.5 | -0.838 | 0.00994 | -0.022 | -84.283
-8 | -0.782 | 0.00927 | -0.023 | -84.297
-7.5 | -0.724 | 0.00889 | -0.023 | -81.427
-7 | -0.665 | 0.00887 | -0.024 | -74.979
-6.5 | -0.605 | 0.00862 | -0.025 | -70.216
-6 | -0.544 | 0.0085 | -0.026 | -64.024
-5.5 | -0.483 | 0.00783 | -0.026 | -61.689
-5 | -0.421 | 0.00759 | -0.027 | -55.541
-4.5 | -0.359 | 0.00733 | -0.028 | -49.04
-4 | -0.297 | 0.00712 | -0.029 | -41.653
-3.5 | -0.234 | 0.00688 | -0.029 | -33.953
-3 | -0.171 | 0.00676 | -0.03 | -25.227
-2.5 | -0.107 | 0.00696 | -0.031 | -15.423
-2 | -0.044 | 0.00695 | -0.031 | -6.318
-1.5 | 0.02 | 0.00695 | -0.032 | 2.825
-1 | 0.083 | 0.007 | -0.033 | 11.892
-0.5 | 0.147 | 0.0067 | -0.034 | 21.893
0 | 0.212 | 0.00678 | -0.034 | 31.216
0.5 | 0.276 | 0.00684 | -0.035 | 40.315
1 | 0.339 | 0.00719 | -0.036 | 47.196
1.5 | 0.403 | 0.00698 | -0.037 | 57.758
2 | 0.467 | 0.00711 | -0.037 | 65.639
2.5 | 0.53 | 0.00761 | -0.038 | 69.674
3 | 0.594 | 0.00741 | -0.039 | 80.07
3.5 | 0.657 | 0.00758 | -0.039 | 86.671
4 | 0.719 | 0.00774 | -0.04 | 93.014
4.5 | 0.782 | 0.00844 | -0.041 | 92.623
5 | 0.844 | 0.00831 | -0.042 | 101.562
5.5 | 0.906 | 0.0087 | -0.042 | 104.092
6 | 0.968 | 0.00919 | -0.043 | 105.292
6.5 | 1.029 | 0.00988 | -0.044 | 104.109
7 | 1.089 | 0.01029 | -0.044 | 105.9
7.5 | 1.149 | 0.01072 | -0.045 | 107.181
8 | 1.208 | 0.01117 | -0.046 | 108.15
8.5 | 1.266 | 0.01159 | -0.046 | 109.247
9 | 1.324 | 0.01192 | -0.047 | 111.068
9.5 | 1.38 | 0.01267 | -0.048 | 108.927
10 | 1.436 | 0.01321 | -0.049 | 108.644
10.5 | 1.49 | 0.01381 | -0.049 | 107.905
11 | 1.51 | 0.01495 | -0.049 | 100.998
11.5 | 1.555 | 0.01564 | -0.049 | 99.445
12 | 1.599 | 0.01678 | -0.05 | 95.278
12.5 | 1.639 | 0.01793 | -0.05 | 91.422
13 | 1.677 | 0.01923 | -0.051 | 87.22
13.5 | 1.714 | 0.02046 | -0.051 | 83.732
14 | 1.747 | 0.02209 | -0.051 | 79.086
14.5 | 1.778 | 0.02352 | -0.052 | 75.59
15 | 1.806 | 0.02538 | -0.052 | 71.16
15.5 | 1.831 | 0.02746 | -0.053 | 66.692
16 | 1.853 | 0.02968 | -0.053 | 62.443
16.5 | 1.871 | 0.03219 | -0.053 | 58.139
17 | 1.884 | 0.035 | -0.054 | 53.818
17.5 | 1.892 | 0.03817 | -0.054 | 49.571
18 | 1.897 | 0.04156 | -0.054 | 45.643
18.5 | 1.899 | 0.04534 | -0.054 | 41.874
19 | 1.895 | 0.04982 | -0.054 | 38.035
19.5 | 1.888 | 0.05485 | -0.054 | 34.429
20 | 1.879 | 0.05985 | -0.054 | 31.399

## 68. Re 4M Mach 0.10 (2)
BIGFOIL.COM POLAR EXPORT
GA 30-218
GA 30-218 |  |  |  | Cl Max: | 1.6817 | at alpha= | 20 | deg
XFOIL ncrit=9 |  |  |  | L/D Max: | 110.524 | at alpha= | 9.5 | deg
Re: | 4000000 |  |  | Cd Min: | 0.05245 | at alpha= | 20 | deg
Mach: | 0.1 |  |  | Cl=0 at alpha= | -1.7879 | deg
|  |  |  | @ Cl=0.1, Cd= | 0.0057606
|  |  |  | @ Cl=0.4, Cd= | 0.0062028
|  |  |  | @ Cl=0.6, Cd= | 0.006414
alpha (deg) | Cl | Cd | Cm | Cl/Cd
-20 | -1.4524 | 0.0481 | -0.0774 | -30.1954
-19.5 | -1.4662 | 0.04098 | -0.0797 | -35.7784
-19 | -1.4704 | 0.03533 | -0.0808 | -41.619
-18.5 | -1.4668 | 0.03095 | -0.0807 | -47.3926
-18 | -1.4562 | 0.02759 | -0.0798 | -52.78
-17.5 | -1.4404 | 0.02491 | -0.0782 | -57.8242
-17 | -1.4203 | 0.02277 | -0.0762 | -62.3759
-16.5 | -1.3985 | 0.02094 | -0.0737 | -66.7861
-16 | -1.3817 | 0.01911 | -0.0702 | -72.3025
-15.5 | -1.3637 | 0.0177 | -0.0658 | -77.0452
-15 | -1.3152 | 0.01648 | -0.0665 | -79.8058
-14.5 | -1.2699 | 0.01545 | -0.0661 | -82.1942
-14 | -1.1936 | 0.01431 | -0.0717 | -83.4102
-13.5 | -1.0856 | 0.0133 | -0.0835 | -81.6241
-13 | -0.999 | 0.01249 | -0.091 | -79.984
-12.5 | -0.9737 | 0.01206 | -0.0856 | -80.738
-12 | -0.9415 | 0.01161 | -0.0813 | -81.0939
-11.5 | -0.9095 | 0.01111 | -0.077 | -81.8632
-11 | -0.8731 | 0.0107 | -0.0732 | -81.5981
-10.5 | -0.8395 | 0.01027 | -0.0688 | -81.7429
-10 | -0.8021 | 0.0099 | -0.065 | -81.0202
-9.5 | -0.7637 | 0.0096 | -0.0613 | -79.5521
-9 | -0.7195 | 0.00926 | -0.0588 | -77.6998
-8.5 | -0.6734 | 0.00892 | -0.0566 | -75.4933
-8 | -0.6265 | 0.00864 | -0.0546 | -72.5116
-7.5 | -0.5781 | 0.00834 | -0.0528 | -69.3165
-7 | -0.5296 | 0.00803 | -0.051 | -65.9527
-6.5 | -0.4809 | 0.0077 | -0.0494 | -62.4545
-6 | -0.432 | 0.00737 | -0.0477 | -58.616
-5.5 | -0.3829 | 0.00707 | -0.046 | -54.1584
-5 | -0.3323 | 0.00679 | -0.0446 | -48.9396
-4.5 | -0.2809 | 0.00658 | -0.0434 | -42.69
-4 | -0.2298 | 0.00638 | -0.0421 | -36.0188
-3.5 | -0.178 | 0.00623 | -0.0409 | -28.5714
-3 | -0.1262 | 0.00608 | -0.0397 | -20.7566
-2.5 | -0.0739 | 0.00596 | -0.0386 | -12.3993
-2 | -0.0218 | 0.00588 | -0.0375 | -3.7075
-1.5 | 0.0296 | 0.00578 | -0.0362 | 5.1211
-1 | 0.0821 | 0.00575 | -0.0352 | 14.2783
-0.5 | 0.1325 | 0.00578 | -0.0337 | 22.9239
0 | 0.1835 | 0.00583 | -0.0324 | 31.4751
0.5 | 0.234 | 0.00592 | -0.031 | 39.527
1 | 0.2846 | 0.00599 | -0.0296 | 47.5125
1.5 | 0.3336 | 0.0061 | -0.028 | 54.6885
2 | 0.3841 | 0.00618 | -0.0266 | 62.1521
2.5 | 0.4329 | 0.00625 | -0.0249 | 69.264
3 | 0.4797 | 0.00626 | -0.0228 | 76.6294
3.5 | 0.5219 | 0.0062 | -0.0197 | 84.1774
4 | 0.5668 | 0.00628 | -0.0172 | 90.2548
4.5 | 0.6114 | 0.00646 | -0.0147 | 94.644
5 | 0.6551 | 0.00669 | -0.012 | 97.9223
5.5 | 0.6952 | 0.00691 | -0.0085 | 100.6078
6 | 0.7309 | 0.00717 | -0.0042 | 101.9386
7 | 0.8006 | 0.00779 | 0.0045 | 102.7728
7.5 | 0.8299 | 0.00807 | 0.0099 | 102.8377
8 | 0.8961 | 0.00845 | 0.0073 | 106.0473
9.5 | 1.1395 | 0.01031 | -0.0109 | 110.5238
10 | 1.1948 | 0.01093 | -0.0115 | 109.3138
10.5 | 1.2558 | 0.01163 | -0.0135 | 107.9794
11 | 1.2947 | 0.01221 | -0.0111 | 106.036
11.5 | 1.3205 | 0.01295 | -0.0063 | 101.9691
12 | 1.3512 | 0.01372 | -0.0027 | 98.484
12.5 | 1.3819 | 0.01467 | 0.0005 | 94.199
13 | 1.4132 | 0.01573 | 0.0033 | 89.8411
13.5 | 1.4449 | 0.01687 | 0.0058 | 85.6491
14 | 1.474 | 0.01823 | 0.0084 | 80.8557
14.5 | 1.5034 | 0.01965 | 0.0106 | 76.5089
15 | 1.5293 | 0.02134 | 0.0129 | 71.6635
15.5 | 1.5563 | 0.02305 | 0.0149 | 67.5184
16 | 1.578 | 0.02518 | 0.017 | 62.6688
16.5 | 1.6006 | 0.02736 | 0.0188 | 58.5015
17 | 1.6195 | 0.02992 | 0.0205 | 54.1277
17.5 | 1.6365 | 0.03274 | 0.022 | 49.9847
18 | 1.6521 | 0.03583 | 0.0232 | 46.1094
18.5 | 1.6632 | 0.0394 | 0.0243 | 42.2132
19 | 1.6752 | 0.04306 | 0.025 | 38.9039
19.5 | 1.6773 | 0.0478 | 0.0254 | 35.09
20 | 1.6817 | 0.05245 | 0.0255 | 32.0629

## 69. Re 4M Mach 0.25 (1)
BIGFOIL.COM POLAR EXPORT
GA 30-218
GA 30-218 |  |  |  | Cl Max: | 1.818 | at alpha= | 16.5 | deg
JavaFoil+Calcfoil stall+Eppler ext transition |  |  |  | L/D Max: | 107.594 | at alpha= | 9 | deg
Re: | 4000000 |  |  | Cd Min: | 0.00678 | at alpha= | -1 | deg
Mach: | 0.25 |  |  | Cl=0 at alpha= | -1.6539 | deg
|  |  |  | @ Cl=0.1, Cd= | 0.0067959
|  |  |  | @ Cl=0.4, Cd= | 0.007356
|  |  |  | @ Cl=0.6, Cd= | 0.0075861
alpha (deg) | Cl | Cd | Cm | Cl/Cd
-19.5 | -1.018 | 0.12294 | -0.006 | -8.277
-19 | -1.059 | 0.10931 | -0.007 | -9.685
-18.5 | -1.092 | 0.10081 | -0.007 | -10.836
-18 | -1.125 | 0.09038 | -0.008 | -12.444
-17.5 | -1.15 | 0.08161 | -0.009 | -14.096
-17 | -1.173 | 0.07146 | -0.009 | -16.414
-16.5 | -1.19 | 0.0634 | -0.01 | -18.768
-16 | -1.203 | 0.05603 | -0.011 | -21.462
-15.5 | -1.213 | 0.04849 | -0.011 | -25.016
-15 | -1.221 | 0.04121 | -0.012 | -29.63
-14.5 | -1.233 | 0.03271 | -0.013 | -37.69
-14 | -1.232 | 0.02775 | -0.014 | -44.414
-13.5 | -1.223 | 0.02402 | -0.015 | -50.894
-13 | -1.208 | 0.02103 | -0.016 | -57.426
-12.5 | -1.186 | 0.01894 | -0.016 | -62.591
-12 | -1.16 | 0.01708 | -0.017 | -67.901
-11.5 | -1.13 | 0.01546 | -0.018 | -73.125
-11 | -1.095 | 0.01422 | -0.019 | -77.024
-10.5 | -1.059 | 0.01311 | -0.02 | -80.827
-10 | -1.015 | 0.01235 | -0.021 | -82.158
-9.5 | -0.964 | 0.01165 | -0.021 | -82.747
-9 | -0.911 | 0.01104 | -0.022 | -82.549
-8.5 | -0.856 | 0.01086 | -0.023 | -78.854
-8 | -0.799 | 0.00959 | -0.023 | -83.327
-7.5 | -0.741 | 0.00949 | -0.024 | -78.08
-7 | -0.681 | 0.00915 | -0.025 | -74.458
-6.5 | -0.62 | 0.00886 | -0.026 | -69.98
-6 | -0.558 | 0.00874 | -0.026 | -63.902
-5.5 | -0.496 | 0.00819 | -0.027 | -60.544
-5 | -0.433 | 0.00774 | -0.028 | -55.918
-4.5 | -0.369 | 0.00738 | -0.029 | -49.985
-4 | -0.305 | 0.00725 | -0.029 | -42.036
-3.5 | -0.24 | 0.007 | -0.03 | -34.293
-3 | -0.175 | 0.00688 | -0.031 | -25.477
-2.5 | -0.11 | 0.00709 | -0.032 | -15.552
-2 | -0.045 | 0.00708 | -0.032 | -6.369
-1.5 | 0.02 | 0.00712 | -0.033 | 2.834
-1 | 0.085 | 0.00678 | -0.034 | 12.604
-0.5 | 0.151 | 0.00685 | -0.035 | 21.998
0 | 0.218 | 0.00688 | -0.035 | 31.624
0.5 | 0.283 | 0.00699 | -0.036 | 40.511
1 | 0.349 | 0.00705 | -0.037 | 49.474
1.5 | 0.414 | 0.00744 | -0.038 | 55.69
2 | 0.48 | 0.00723 | -0.038 | 66.351
2.5 | 0.545 | 0.00773 | -0.039 | 70.429
3 | 0.61 | 0.00756 | -0.04 | 80.611
3.5 | 0.674 | 0.00774 | -0.04 | 87.167
4 | 0.739 | 0.00797 | -0.041 | 92.743
4.5 | 0.803 | 0.00873 | -0.042 | 92.007
5 | 0.867 | 0.00862 | -0.043 | 100.526
5.5 | 0.93 | 0.00906 | -0.043 | 102.66
6 | 0.993 | 0.00958 | -0.044 | 103.657
6.5 | 1.055 | 0.0103 | -0.045 | 102.443
7 | 1.117 | 0.01077 | -0.046 | 103.687
7.5 | 1.178 | 0.0112 | -0.046 | 105.182
8 | 1.238 | 0.01153 | -0.047 | 107.369
8.5 | 1.297 | 0.01226 | -0.048 | 105.821
9 | 1.355 | 0.01259 | -0.049 | 107.594
9.5 | 1.412 | 0.01346 | -0.049 | 104.894
10 | 1.438 | 0.01451 | -0.049 | 99.047
10.5 | 1.486 | 0.01538 | -0.049 | 96.641
11 | 1.533 | 0.0163 | -0.05 | 94.014
11.5 | 1.576 | 0.01712 | -0.05 | 92.043
12 | 1.615 | 0.01868 | -0.051 | 86.439
12.5 | 1.652 | 0.02013 | -0.051 | 82.084
13 | 1.686 | 0.02174 | -0.052 | 77.542
13.5 | 1.718 | 0.02322 | -0.052 | 73.988
14 | 1.746 | 0.02531 | -0.052 | 69.007
14.5 | 1.77 | 0.02717 | -0.053 | 65.136
15 | 1.789 | 0.02944 | -0.053 | 60.774
15.5 | 1.804 | 0.03244 | -0.053 | 55.607
16 | 1.815 | 0.03537 | -0.054 | 51.308
16.5 | 1.818 | 0.03912 | -0.054 | 46.469
17 | 1.812 | 0.04338 | -0.054 | 41.778
17.5 | 1.8 | 0.0485 | -0.054 | 37.114
18 | 1.783 | 0.05394 | -0.054 | 33.058
18.5 | 1.76 | 0.06037 | -0.054 | 29.158
19 | 1.734 | 0.06683 | -0.054 | 25.947
19.5 | 1.7 | 0.07527 | -0.054 | 22.581
20 | 1.66 | 0.08476 | -0.053 | 19.587

## 70. Re 4M Mach 0.25 (2)
BIGFOIL.COM POLAR EXPORT
GA 30-218
GA 30-218 |  |  |  | Cl Max: | 1.6303 | at alpha= | 18.5 | deg
XFOIL ncrit=9 |  |  |  | L/D Max: | 105.852 | at alpha= | 9 | deg
Re: | 4000000 |  |  | Cd Min: | 0.08458 | at alpha= | -20 | deg
Mach: | 0.25 |  |  | Cl=0 at alpha= | -1.7951 | deg
|  |  |  | @ Cl=0.1, Cd= | 0.0058621
|  |  |  | @ Cl=0.4, Cd= | 0.0063181
|  |  |  | @ Cl=0.6, Cd= | 0.0065457
alpha (deg) | Cl | Cd | Cm | Cl/Cd
-20 | -1.2398 | 0.08458 | -0.0687 | -14.6583
-19.5 | -1.2824 | 0.07282 | -0.0747 | -17.6105
-19 | -1.3246 | 0.06156 | -0.0801 | -21.5172
-18.5 | -1.3535 | 0.05219 | -0.0841 | -25.9341
-18 | -1.3744 | 0.04395 | -0.0871 | -31.2719
-17.5 | -1.3864 | 0.03698 | -0.089 | -37.4905
-17 | -1.387 | 0.03172 | -0.0893 | -43.7264
-16.5 | -1.3789 | 0.02779 | -0.0882 | -49.6186
-16 | -1.3653 | 0.02468 | -0.0861 | -55.3201
-15.5 | -1.3477 | 0.02226 | -0.0831 | -60.5436
-15 | -1.3304 | 0.02024 | -0.0791 | -65.7312
-14.5 | -1.2806 | 0.01814 | -0.0806 | -70.5954
-14 | -1.2291 | 0.01655 | -0.0811 | -74.2659
-13.5 | -1.1264 | 0.01515 | -0.0907 | -74.3498
-13 | -1.0067 | 0.01379 | -0.1039 | -73.0022
-12 | -0.9469 | 0.01245 | -0.0941 | -76.0562
-11.5 | -0.9129 | 0.01188 | -0.0895 | -76.8434
-11 | -0.8783 | 0.0113 | -0.0849 | -77.7257
-10 | -0.8048 | 0.01033 | -0.0759 | -77.909
-9.5 | -0.767 | 0.00993 | -0.0714 | -77.2407
-9 | -0.7281 | 0.00958 | -0.0671 | -76.0021
-8.5 | -0.6857 | 0.00924 | -0.0634 | -74.21
-8 | -0.6388 | 0.0089 | -0.0606 | -71.7753
-7.5 | -0.5905 | 0.00859 | -0.0581 | -68.7427
-7 | -0.5405 | 0.00826 | -0.0559 | -65.4358
-6.5 | -0.4914 | 0.00793 | -0.0536 | -61.9672
-6 | -0.4411 | 0.00757 | -0.0516 | -58.2695
-5.5 | -0.3912 | 0.00726 | -0.0495 | -53.8843
-5 | -0.3401 | 0.00695 | -0.0476 | -48.9353
-4.5 | -0.2879 | 0.00668 | -0.046 | -43.0988
-4 | -0.2346 | 0.00651 | -0.0446 | -36.0369
-3.5 | -0.182 | 0.00631 | -0.043 | -28.8431
-3 | -0.1284 | 0.00618 | -0.0417 | -20.7767
-2.5 | -0.0749 | 0.00606 | -0.0404 | -12.3597
-2 | -0.0216 | 0.00595 | -0.039 | -3.6303
-1.5 | 0.0311 | 0.00585 | -0.0375 | 5.3162
-1 | 0.0841 | 0.00585 | -0.0361 | 14.3761
-0.5 | 0.1367 | 0.00589 | -0.0346 | 23.2088
0 | 0.1879 | 0.00596 | -0.0329 | 31.5268
0.5 | 0.24 | 0.00601 | -0.0314 | 39.9334
1 | 0.2911 | 0.00611 | -0.0296 | 47.6432
1.5 | 0.3424 | 0.0062 | -0.0279 | 55.2258
2 | 0.3925 | 0.0063 | -0.026 | 62.3016
2.5 | 0.4422 | 0.00642 | -0.024 | 68.8785
3 | 0.4898 | 0.00646 | -0.0216 | 75.8204
3.5 | 0.532 | 0.0064 | -0.0181 | 83.125
4 | 0.5754 | 0.00645 | -0.0148 | 89.2093
4.5 | 0.6191 | 0.00662 | -0.0115 | 93.5196
5 | 0.6568 | 0.00681 | -0.007 | 96.4464
5.5 | 0.6954 | 0.00708 | -0.0027 | 98.2203
6 | 0.7329 | 0.0074 | 0.0017 | 99.0405
7 | 0.8024 | 0.00812 | 0.0113 | 98.8177
7.5 | 0.8314 | 0.00842 | 0.0172 | 98.7411
8 | 0.9234 | 0.00905 | 0.0095 | 102.0331
8.5 | 1.0269 | 0.00974 | -0.0004 | 105.4312
9 | 1.1051 | 0.01044 | -0.005 | 105.8525
9.5 | 1.1591 | 0.0112 | -0.0047 | 103.4911
10 | 1.225 | 0.01194 | -0.0069 | 102.5963
10.5 | 1.2741 | 0.0127 | -0.0059 | 100.3228
11 | 1.3003 | 0.0136 | -0.0008 | 95.6103
11.5 | 1.3326 | 0.0145 | 0.0031 | 91.9034
12 | 1.3636 | 0.01566 | 0.0067 | 87.0754
12.5 | 1.3963 | 0.01691 | 0.0097 | 82.5724
13 | 1.4279 | 0.01832 | 0.0126 | 77.9421
13.5 | 1.4571 | 0.01996 | 0.0155 | 73.001
14 | 1.4869 | 0.02166 | 0.018 | 68.6473
14.5 | 1.5106 | 0.02383 | 0.0207 | 63.3907
15 | 1.5376 | 0.02591 | 0.0229 | 59.3439
15.5 | 1.5569 | 0.02863 | 0.0253 | 54.38
16 | 1.5785 | 0.03136 | 0.0271 | 50.3348
16.5 | 1.5928 | 0.03475 | 0.0289 | 45.836
17 | 1.6094 | 0.03816 | 0.0303 | 42.1751
17.5 | 1.6175 | 0.04241 | 0.0314 | 38.1396
18 | 1.6256 | 0.04686 | 0.0321 | 34.6906
18.5 | 1.6303 | 0.05176 | 0.0325 | 31.4973
19 | 1.6247 | 0.05786 | 0.0323 | 28.0798
19.5 | 1.6208 | 0.06397 | 0.0317 | 25.3369
20 | 1.6108 | 0.07092 | 0.0306 | 22.7129

## 71. Re 4M Mach 0.50 (1)
BIGFOIL.COM POLAR EXPORT
GA 30-218
GA 30-218 |  |  |  | Cl Max: | 1.526 | at alpha= | 11 | deg
JavaFoil+Calcfoil stall+Eppler ext transition |  |  |  | L/D Max: | 99.09 | at alpha= | 6 | deg
Re: | 4000000 |  |  | Cd Min: | 0.0074 | at alpha= | 0 | deg
Mach: | 0.5 |  |  | Cl=0 at alpha= | -1.6575 | deg
|  |  |  | @ Cl=0.1, Cd= | 0.0075682
|  |  |  | @ Cl=0.4, Cd= | 0.007641
|  |  |  | @ Cl=0.6, Cd= | 0.0080948
alpha (deg) | Cl | Cd | Cm | Cl/Cd
-20 | -1.073 | 0.16293 | -0.005 | -6.587
-19.5 | -1.045 | 0.15885 | -0.006 | -6.576
-19 | -1.023 | 0.16428 | -0.007 | -6.23
-18.5 | -0.998 | 0.14856 | -0.007 | -6.717
-18 | -0.967 | 0.14351 | -0.007 | -6.739
-17.5 | -0.933 | 0.14147 | -0.008 | -6.594
-17 | -0.901 | 0.13647 | -0.008 | -6.601
-16.5 | -0.871 | 0.13545 | -0.008 | -6.429
-16 | -0.842 | 0.1298 | -0.008 | -6.486
-15.5 | -0.819 | 0.12751 | -0.009 | -6.424
-15 | -0.79 | 0.11887 | -0.01 | -6.649
-14.5 | -0.759 | 0.11379 | -0.01 | -6.67
-14 | -0.727 | 0.11074 | -0.01 | -6.569
-13.5 | -0.697 | 0.10418 | -0.01 | -6.694
-13 | -0.666 | 0.10091 | -0.01 | -6.602
-12.5 | -0.637 | 0.09714 | -0.01 | -6.558
-12 | -0.612 | 0.09137 | -0.012 | -6.693
-11.5 | -0.579 | 0.08641 | -0.011 | -6.702
-11 | -0.547 | 0.0799 | -0.01 | -6.849
-10.5 | -0.712 | 0.04888 | -0.018 | -14.559
-10 | -0.899 | 0.02401 | -0.021 | -37.429
-9.5 | -0.928 | 0.01907 | -0.023 | -48.638
-9 | -0.92 | 0.01621 | -0.024 | -56.723
-8.5 | -0.893 | 0.01481 | -0.025 | -60.265
-8 | -0.857 | 0.01268 | -0.026 | -67.603
-7.5 | -0.806 | 0.01162 | -0.027 | -69.334
-7 | -0.746 | 0.0114 | -0.028 | -65.43
-6.5 | -0.683 | 0.01023 | -0.029 | -66.75
-6 | -0.617 | 0.00969 | -0.029 | -63.695
-5.5 | -0.55 | 0.00915 | -0.03 | -60.078
-5 | -0.481 | 0.00913 | -0.031 | -52.664
-4.5 | -0.41 | 0.00822 | -0.032 | -49.959
-4 | -0.339 | 0.00781 | -0.033 | -43.465
-3.5 | -0.268 | 0.00755 | -0.034 | -35.464
-3 | -0.195 | 0.00753 | -0.034 | -25.946
-2.5 | -0.123 | 0.00744 | -0.035 | -16.527
-2 | -0.05 | 0.00744 | -0.036 | -6.767
-1.5 | 0.023 | 0.00765 | -0.037 | 2.945
-1 | 0.095 | 0.00756 | -0.038 | 12.622
-0.5 | 0.168 | 0.00768 | -0.039 | 21.93
0 | 0.243 | 0.0074 | -0.039 | 32.841
0.5 | 0.316 | 0.0079 | -0.04 | 40.065
1 | 0.39 | 0.00763 | -0.041 | 51.018
1.5 | 0.463 | 0.00771 | -0.042 | 60.003
2 | 0.535 | 0.00789 | -0.043 | 67.828
2.5 | 0.608 | 0.00812 | -0.044 | 74.83
3 | 0.68 | 0.00885 | -0.044 | 76.822
3.5 | 0.752 | 0.0087 | -0.045 | 86.417
4 | 0.823 | 0.00901 | -0.046 | 91.366
4.5 | 0.894 | 0.00939 | -0.047 | 95.181
5 | 0.964 | 0.00998 | -0.048 | 96.53
5.5 | 1.033 | 0.01054 | -0.049 | 97.975
6 | 1.101 | 0.01111 | -0.049 | 99.09
6.5 | 1.168 | 0.01259 | -0.05 | 92.733
7 | 1.218 | 0.01341 | -0.05 | 90.84
7.5 | 1.268 | 0.0145 | -0.051 | 87.455
8 | 1.322 | 0.01548 | -0.051 | 85.422
8.5 | 1.372 | 0.01693 | -0.052 | 81.071
9 | 1.418 | 0.01815 | -0.052 | 78.132
9.5 | 1.459 | 0.01991 | -0.053 | 73.279
10 | 1.493 | 0.0216 | -0.053 | 69.09
10.5 | 1.517 | 0.02419 | -0.054 | 62.727
11 | 1.526 | 0.02774 | -0.054 | 55.01
11.5 | 1.51 | 0.03185 | -0.054 | 47.396
12 | 1.453 | 0.03737 | -0.054 | 38.868
12.5 | 1.272 | 0.05221 | -0.052 | 24.354
13 | 0.888 | 0.09961 | -0.043 | 8.911
13.5 | 0.917 | 0.10122 | -0.044 | 9.058
14 | 0.942 | 0.11065 | -0.043 | 8.517
14.5 | 0.959 | 0.12788 | -0.041 | 7.496
15 | 0.981 | 0.12337 | -0.039 | 7.951
15.5 | 1.017 | 0.12655 | -0.042 | 8.034
16 | 1.058 | 0.12373 | -0.045 | 8.549

## 72. Re 4M Mach 0.50 (2)
BIGFOIL.COM POLAR EXPORT
GA 30-218
GA 30-218 |  |  |  | Cl Max: | 1.4607 | at alpha= | 14 | deg
XFOIL ncrit=9 |  |  |  | L/D Max: | 82.9798 | at alpha= | 5 | deg
Re: | 4000000 |  |  | Cd Min: | 0.1425 | at alpha= | -17.5 | deg
Mach: | 0.5 |  |  | Cl=0 at alpha= | -1.8171 | deg
|  |  |  | @ Cl=0.1, Cd= | 0.0063367
|  |  |  | @ Cl=0.4, Cd= | 0.0068125
|  |  |  | @ Cl=0.6, Cd= | 0.0074252
alpha (deg) | Cl | Cd | Cm | Cl/Cd
-17.5 | -0.7288 | 0.1425 | -0.0489 | -5.1144
-17 | -0.7506 | 0.13092 | -0.0562 | -5.7333
-16.5 | -0.7759 | 0.1194 | -0.0633 | -6.4983
-16 | -0.8035 | 0.10814 | -0.07 | -7.4302
-15.5 | -0.831 | 0.09744 | -0.0762 | -8.5283
-15 | -0.8639 | 0.08661 | -0.0822 | -9.9746
-14.5 | -0.9019 | 0.07584 | -0.0879 | -11.8921
-14 | -0.9368 | 0.06425 | -0.0962 | -14.5805
-13.5 | -0.9699 | 0.05265 | -0.1046 | -18.4217
-13 | -0.9797 | 0.03953 | -0.1207 | -24.7837
-12.5 | -0.9842 | 0.03033 | -0.1285 | -32.4497
-12 | -0.9455 | 0.02287 | -0.1383 | -41.3424
-11 | -0.8841 | 0.01657 | -0.1338 | -53.3555
-10.5 | -0.8522 | 0.01479 | -0.1282 | -57.62
-10 | -0.8149 | 0.01349 | -0.1222 | -60.4077
-9.5 | -0.7783 | 0.0124 | -0.1156 | -62.7661
-9 | -0.7365 | 0.01156 | -0.1093 | -63.7111
-8.5 | -0.695 | 0.01085 | -0.1029 | -64.0553
-8 | -0.6514 | 0.01023 | -0.0966 | -63.6755
-7.5 | -0.6065 | 0.00969 | -0.0904 | -62.5903
-7 | -0.5611 | 0.00922 | -0.0844 | -60.8568
-6.5 | -0.5144 | 0.0088 | -0.0786 | -58.4545
-6 | -0.4695 | 0.00848 | -0.0726 | -55.3656
-5.5 | -0.4178 | 0.00809 | -0.068 | -51.644
-4.5 | -0.3121 | 0.00728 | -0.0598 | -42.8709
-4 | -0.2552 | 0.00701 | -0.0565 | -36.4051
-3.5 | -0.1966 | 0.00681 | -0.0537 | -28.8693
-3 | -0.1382 | 0.00662 | -0.0509 | -20.8761
-2.5 | -0.0789 | 0.0065 | -0.0484 | -12.1385
-2 | -0.0207 | 0.00637 | -0.0458 | -3.2496
-1 | 0.0925 | 0.00633 | -0.0401 | 14.613
-0.5 | 0.1489 | 0.00638 | -0.0373 | 23.3386
0 | 0.2054 | 0.00645 | -0.0345 | 31.845
0.5 | 0.2613 | 0.00653 | -0.0317 | 40.0153
1 | 0.3166 | 0.00659 | -0.0286 | 48.0425
1.5 | 0.3688 | 0.00672 | -0.025 | 54.881
2 | 0.4194 | 0.00687 | -0.0211 | 61.048
2.5 | 0.4666 | 0.00697 | -0.0164 | 66.944
3 | 0.5071 | 0.00709 | -0.0104 | 71.5233
3.5 | 0.5479 | 0.00725 | -0.0045 | 75.5724
4 | 0.581 | 0.00731 | 0.0028 | 79.4802
4.5 | 0.6173 | 0.00753 | 0.0095 | 81.9788
5 | 0.6572 | 0.00792 | 0.0154 | 82.9798
5.5 | 0.6959 | 0.00845 | 0.0213 | 82.355
6 | 0.7342 | 0.00906 | 0.0271 | 81.0375
6.5 | 0.7723 | 0.00979 | 0.0326 | 78.8866
7 | 0.8107 | 0.01057 | 0.038 | 76.6982
7.5 | 0.8935 | 0.01154 | 0.0345 | 77.4263
8 | 1.0325 | 0.01294 | 0.0204 | 79.7913
9 | 1.1897 | 0.01597 | 0.0157 | 74.4959
9.5 | 1.2422 | 0.01761 | 0.0178 | 70.5395
10 | 1.2715 | 0.01951 | 0.0232 | 65.1717
10.5 | 1.3066 | 0.02143 | 0.0277 | 60.9706
11 | 1.3379 | 0.02378 | 0.032 | 56.2616
11.5 | 1.3679 | 0.02643 | 0.0359 | 51.7556
12 | 1.3954 | 0.02946 | 0.0394 | 47.3659
12.5 | 1.4175 | 0.03304 | 0.0427 | 42.9025
13 | 1.4385 | 0.0369 | 0.0455 | 38.9837
14 | 1.4607 | 0.04662 | 0.0496 | 31.332
14.5 | 1.4596 | 0.05269 | 0.0506 | 27.7017
15 | 1.4561 | 0.05924 | 0.051 | 24.5797
15.5 | 1.4433 | 0.06671 | 0.0504 | 21.6354
16 | 1.4212 | 0.07523 | 0.0488 | 18.8914
16.5 | 1.3972 | 0.08419 | 0.0464 | 16.5958
17 | 1.3682 | 0.09388 | 0.043 | 14.5739
17.5 | 1.3344 | 0.10441 | 0.0386 | 12.7804
18 | 1.3064 | 0.11468 | 0.0339 | 11.3917
18.5 | 1.2766 | 0.12554 | 0.0282 | 10.1689
19 | 1.2454 | 0.13694 | 0.0216 | 9.0945

## 73. Re 5M Mach 0.00 (1)
BIGFOIL.COM POLAR EXPORT
GA 30-218
GA 30-218 |  |  |  | Cl Max: | 1.919 | at alpha= | 19 | deg
JavaFoil+Calcfoil stall+Eppler ext transition |  |  |  | L/D Max: | 115.517 | at alpha= | 9.5 | deg
Re: | 5000000 |  |  | Cd Min: | 0.00666 | at alpha= | -0.5 | deg
Mach: | 0 |  |  | Cl=0 at alpha= | -1.6562 | deg
|  |  |  | @ Cl=0.1, Cd= | 0.0067914
|  |  |  | @ Cl=0.4, Cd= | 0.0068733
|  |  |  | @ Cl=0.6, Cd= | 0.0073061
alpha (deg) | Cl | Cd | Cm | Cl/Cd
-20 | -1.326 | 0.08551 | -0.006 | -15.51
-19.5 | -1.335 | 0.07835 | -0.007 | -17.04
-19 | -1.345 | 0.07007 | -0.007 | -19.192
-18.5 | -1.35 | 0.06398 | -0.008 | -21.096
-18 | -1.355 | 0.05684 | -0.008 | -23.846
-17.5 | -1.355 | 0.05098 | -0.009 | -26.58
-17 | -1.357 | 0.04392 | -0.01 | -30.893
-16.5 | -1.357 | 0.03752 | -0.01 | -36.165
-16 | -1.357 | 0.03112 | -0.011 | -43.598
-15.5 | -1.348 | 0.02706 | -0.012 | -49.807
-15 | -1.333 | 0.02409 | -0.013 | -55.34
-14.5 | -1.314 | 0.02168 | -0.013 | -60.613
-14 | -1.292 | 0.01962 | -0.014 | -65.83
-13.5 | -1.267 | 0.0178 | -0.015 | -71.171
-13 | -1.239 | 0.01623 | -0.016 | -76.321
-12.5 | -1.207 | 0.01499 | -0.016 | -80.487
-12 | -1.172 | 0.01382 | -0.017 | -84.792
-11.5 | -1.141 | 0.01307 | -0.018 | -87.286
-11 | -1.095 | 0.01214 | -0.019 | -90.125
-10.5 | -1.046 | 0.01105 | -0.019 | -94.657
-10 | -0.996 | 0.01103 | -0.02 | -90.226
-9.5 | -0.943 | 0.01058 | -0.021 | -89.18
-9 | -0.89 | 0.01047 | -0.021 | -85.021
-8.5 | -0.835 | 0.00961 | -0.022 | -86.895
-8 | -0.778 | 0.00919 | -0.023 | -84.661
-7.5 | -0.721 | 0.00884 | -0.023 | -81.503
-7 | -0.662 | 0.0086 | -0.024 | -76.958
-6.5 | -0.602 | 0.00828 | -0.025 | -72.758
-6 | -0.542 | 0.00821 | -0.026 | -65.995
-5.5 | -0.481 | 0.00791 | -0.026 | -60.789
-5 | -0.419 | 0.00753 | -0.027 | -55.68
-4.5 | -0.358 | 0.00714 | -0.028 | -50.052
-4 | -0.295 | 0.00694 | -0.028 | -42.506
-3.5 | -0.233 | 0.00684 | -0.029 | -34.019
-3 | -0.17 | 0.00675 | -0.03 | -25.133
-2.5 | -0.107 | 0.00698 | -0.031 | -15.288
-2 | -0.044 | 0.00692 | -0.031 | -6.31
-1.5 | 0.02 | 0.0069 | -0.032 | 2.832
-1 | 0.083 | 0.00684 | -0.033 | 12.099
-0.5 | 0.146 | 0.00666 | -0.033 | 21.935
0 | 0.211 | 0.00695 | -0.034 | 30.324
0.5 | 0.274 | 0.00702 | -0.035 | 39.094
1 | 0.338 | 0.00708 | -0.036 | 47.689
1.5 | 0.401 | 0.00687 | -0.036 | 58.398
2 | 0.464 | 0.00699 | -0.037 | 66.445
2.5 | 0.528 | 0.00744 | -0.038 | 70.907
3 | 0.591 | 0.00728 | -0.038 | 81.117
3.5 | 0.653 | 0.00746 | -0.039 | 87.576
4 | 0.716 | 0.00766 | -0.04 | 93.526
4.5 | 0.778 | 0.00828 | -0.041 | 93.933
5 | 0.84 | 0.00818 | -0.041 | 102.752
5.5 | 0.902 | 0.0085 | -0.042 | 106.03
6 | 0.963 | 0.00918 | -0.043 | 104.851
6.5 | 1.024 | 0.00952 | -0.043 | 107.501
7 | 1.084 | 0.00992 | -0.044 | 109.34
7.5 | 1.144 | 0.01028 | -0.045 | 111.252
8 | 1.203 | 0.0107 | -0.046 | 112.407
8.5 | 1.261 | 0.01115 | -0.046 | 113.114
9 | 1.318 | 0.01162 | -0.047 | 113.466
9.5 | 1.374 | 0.0119 | -0.048 | 115.517
10 | 1.43 | 0.01243 | -0.048 | 115.017
10.5 | 1.484 | 0.01299 | -0.049 | 114.231
11 | 1.537 | 0.01358 | -0.05 | 113.173
11.5 | 1.554 | 0.01474 | -0.049 | 105.41
12 | 1.597 | 0.0159 | -0.05 | 100.453
12.5 | 1.639 | 0.01699 | -0.05 | 96.457
13 | 1.678 | 0.01816 | -0.051 | 92.373
13.5 | 1.715 | 0.01942 | -0.051 | 88.297
14 | 1.749 | 0.02074 | -0.052 | 84.349
14.5 | 1.78 | 0.02219 | -0.052 | 80.218
15 | 1.81 | 0.02374 | -0.052 | 76.222
15.5 | 1.836 | 0.02569 | -0.053 | 71.477
16 | 1.86 | 0.02781 | -0.053 | 66.874
16.5 | 1.88 | 0.03006 | -0.053 | 62.547
17 | 1.895 | 0.03258 | -0.054 | 58.159
17.5 | 1.906 | 0.0354 | -0.054 | 53.825
18 | 1.914 | 0.03846 | -0.054 | 49.763
18.5 | 1.918 | 0.04165 | -0.054 | 46.061
19 | 1.919 | 0.04566 | -0.054 | 42.027
19.5 | 1.916 | 0.04974 | -0.055 | 38.53
20 | 1.911 | 0.05418 | -0.055 | 35.28

## 74. Re 5M Mach 0.00 (2)
BIGFOIL.COM POLAR EXPORT
GA 30-218
GA 30-218 |  |  |  | Cl Max: | 1.7229 | at alpha= | 20 | deg
XFOIL ncrit=9 |  |  |  | L/D Max: | 116.051 | at alpha= | 9.5 | deg
Re: | 5000000 |  |  | Cd Min: | 0.04645 | at alpha= | 20 | deg
Mach: | 0 |  |  | Cl=0 at alpha= | -1.7811 | deg
|  |  |  | @ Cl=0.1, Cd= | 0.0056596
|  |  |  | @ Cl=0.4, Cd= | 0.0060962
|  |  |  | @ Cl=0.6, Cd= | 0.0062636
alpha (deg) | Cl | Cd | Cm | Cl/Cd
-20 | -1.5295 | 0.03772 | -0.0786 | -40.5488
-19.5 | -1.524 | 0.03336 | -0.0791 | -45.6835
-19 | -1.513 | 0.02985 | -0.0787 | -50.6868
-18.5 | -1.5048 | 0.02648 | -0.0775 | -56.8278
-18 | -1.4908 | 0.02381 | -0.0758 | -62.6123
-17.5 | -1.4729 | 0.02166 | -0.0736 | -68.0009
-17 | -1.4512 | 0.01994 | -0.0711 | -72.7783
-16.5 | -1.4279 | 0.01852 | -0.0681 | -77.1004
-16 | -1.405 | 0.01736 | -0.0644 | -80.9332
-15.5 | -1.3625 | 0.01609 | -0.0644 | -84.6799
-15 | -1.3121 | 0.015 | -0.0653 | -87.4733
-14.5 | -1.2488 | 0.01408 | -0.0684 | -88.6932
-14 | -1.1455 | 0.01312 | -0.0795 | -87.3095
-13.5 | -1.0425 | 0.01228 | -0.0905 | -84.8941
-12.5 | -0.9884 | 0.01142 | -0.0806 | -86.5499
-12 | -0.9554 | 0.01098 | -0.0765 | -87.0128
-11.5 | -0.9203 | 0.01056 | -0.0727 | -87.1496
-11 | -0.8864 | 0.01016 | -0.0685 | -87.2441
-10.5 | -0.8492 | 0.00979 | -0.0649 | -86.7416
-10 | -0.8131 | 0.0095 | -0.0609 | -85.5895
-9.5 | -0.7694 | 0.00916 | -0.0585 | -83.9956
-9 | -0.7233 | 0.00885 | -0.0564 | -81.7288
-8.5 | -0.6768 | 0.00857 | -0.0544 | -78.9732
-8 | -0.629 | 0.00829 | -0.0527 | -75.8745
-7.5 | -0.5802 | 0.00801 | -0.0511 | -72.4345
-7 | -0.5307 | 0.00773 | -0.0496 | -68.6546
-6.5 | -0.4816 | 0.00744 | -0.0481 | -64.7312
-6 | -0.4327 | 0.00715 | -0.0465 | -60.5175
-5.5 | -0.3827 | 0.00685 | -0.0451 | -55.8686
-5 | -0.3327 | 0.00659 | -0.0437 | -50.4856
-4.5 | -0.2816 | 0.00639 | -0.0425 | -44.0689
-3.5 | -0.1782 | 0.00607 | -0.0403 | -29.3575
-3 | -0.1267 | 0.00593 | -0.0392 | -21.3659
-2.5 | -0.0744 | 0.00583 | -0.0382 | -12.7616
-2 | -0.0225 | 0.00575 | -0.0371 | -3.913
-1.5 | 0.0289 | 0.00566 | -0.0359 | 5.106
-1 | 0.0801 | 0.00564 | -0.0347 | 14.2021
-0.5 | 0.1308 | 0.00569 | -0.0334 | 22.9877
0 | 0.1815 | 0.00575 | -0.0321 | 31.5652
0.5 | 0.233 | 0.00581 | -0.031 | 40.1033
1 | 0.2832 | 0.0059 | -0.0296 | 48
1.5 | 0.3331 | 0.00599 | -0.0282 | 55.6093
2 | 0.3836 | 0.00607 | -0.0269 | 63.196
2.5 | 0.4337 | 0.00615 | -0.0255 | 70.5203
3 | 0.4826 | 0.00622 | -0.0239 | 77.5884
3.5 | 0.5279 | 0.00622 | -0.0216 | 84.8714
4 | 0.5705 | 0.00619 | -0.0187 | 92.1648
4.5 | 0.6146 | 0.0063 | -0.0162 | 97.5556
5 | 0.6584 | 0.00652 | -0.0136 | 100.9816
5.5 | 0.7023 | 0.00674 | -0.0111 | 104.1988
6 | 0.7385 | 0.00696 | -0.0069 | 106.1063
6.5 | 0.7735 | 0.00728 | -0.0026 | 106.25
7.5 | 0.842 | 0.00787 | 0.0061 | 106.9886
8 | 0.87 | 0.0081 | 0.0116 | 107.4074
8.5 | 0.9542 | 0.00859 | 0.0048 | 111.0827
9 | 1.0543 | 0.00917 | -0.0054 | 114.9727
9.5 | 1.1315 | 0.00975 | -0.0107 | 116.0513
10 | 1.1822 | 0.01028 | -0.0104 | 115
10.5 | 1.2444 | 0.01085 | -0.0127 | 114.6912
11 | 1.3029 | 0.01152 | -0.0144 | 113.099
11.5 | 1.337 | 0.01209 | -0.0111 | 110.5873
12 | 1.3638 | 0.01283 | -0.0067 | 106.2977
12.5 | 1.3952 | 0.01359 | -0.0034 | 102.6637
13 | 1.426 | 0.01454 | -0.0004 | 98.0743
13.5 | 1.4575 | 0.01557 | 0.0022 | 93.6095
14 | 1.4884 | 0.01672 | 0.0046 | 89.0191
14.5 | 1.5166 | 0.01809 | 0.0071 | 83.8364
15 | 1.5465 | 0.01944 | 0.0092 | 79.5525
15.5 | 1.572 | 0.0211 | 0.0114 | 74.5024
16 | 1.5983 | 0.0228 | 0.0133 | 70.1009
16.5 | 1.6208 | 0.02481 | 0.0153 | 65.3285
17 | 1.6426 | 0.02696 | 0.0171 | 60.9273
17.5 | 1.6621 | 0.02941 | 0.0187 | 56.5148
18 | 1.6771 | 0.03229 | 0.0202 | 51.9387
18.5 | 1.6939 | 0.0352 | 0.0213 | 48.1222
19 | 1.7034 | 0.03881 | 0.0224 | 43.8907
19.5 | 1.7145 | 0.04245 | 0.0231 | 40.3887
20 | 1.7229 | 0.04645 | 0.0235 | 37.0915

## 75. Re 5M Mach 0.10 (1)
BIGFOIL.COM POLAR EXPORT
GA 30-218
GA 30-218 |  |  |  | Cl Max: | 1.903 | at alpha= | 18.5 | deg
JavaFoil+Calcfoil stall+Eppler ext transition |  |  |  | L/D Max: | 114.695 | at alpha= | 9.5 | deg
Re: | 5000000 |  |  | Cd Min: | 0.00672 | at alpha= | -0.5 | deg
Mach: | 0.1 |  |  | Cl=0 at alpha= | -1.6562 | deg
|  |  |  | @ Cl=0.1, Cd= | 0.0068522
|  |  |  | @ Cl=0.4, Cd= | 0.0069398
|  |  |  | @ Cl=0.6, Cd= | 0.0073152
alpha (deg) | Cl | Cd | Cm | Cl/Cd
-20 | -1.289 | 0.0904 | -0.006 | -14.256
-19.5 | -1.301 | 0.08268 | -0.007 | -15.738
-19 | -1.312 | 0.07568 | -0.007 | -17.33
-18.5 | -1.322 | 0.06762 | -0.008 | -19.55
-18 | -1.331 | 0.0601 | -0.008 | -22.138
-17.5 | -1.333 | 0.05394 | -0.009 | -24.713
-17 | -1.335 | 0.04735 | -0.01 | -28.192
-16.5 | -1.337 | 0.04067 | -0.01 | -32.87
-16 | -1.341 | 0.03309 | -0.011 | -40.541
-15.5 | -1.336 | 0.02846 | -0.012 | -46.933
-15 | -1.323 | 0.02539 | -0.013 | -52.1
-14.5 | -1.307 | 0.02286 | -0.013 | -57.178
-14 | -1.286 | 0.02047 | -0.014 | -62.838
-13.5 | -1.263 | 0.01834 | -0.015 | -68.855
-13 | -1.236 | 0.01664 | -0.016 | -74.302
-12.5 | -1.206 | 0.01532 | -0.016 | -78.708
-12 | -1.172 | 0.01418 | -0.017 | -82.65
-11.5 | -1.14 | 0.01327 | -0.018 | -85.919
-11 | -1.097 | 0.0123 | -0.019 | -89.23
-10.5 | -1.049 | 0.01118 | -0.019 | -93.821
-10 | -0.999 | 0.0112 | -0.02 | -89.17
-9.5 | -0.947 | 0.01068 | -0.021 | -88.647
-9 | -0.893 | 0.01047 | -0.021 | -85.354
-8.5 | -0.838 | 0.00967 | -0.022 | -86.643
-8 | -0.782 | 0.00923 | -0.023 | -84.656
-7.5 | -0.724 | 0.00896 | -0.023 | -80.793
-7 | -0.665 | 0.00859 | -0.024 | -77.394
-6.5 | -0.605 | 0.00834 | -0.025 | -72.566
-6 | -0.544 | 0.00832 | -0.026 | -65.449
-5.5 | -0.483 | 0.00779 | -0.026 | -62.053
-5 | -0.422 | 0.00737 | -0.027 | -57.208
-4.5 | -0.359 | 0.0072 | -0.028 | -49.872
-4 | -0.297 | 0.00696 | -0.029 | -42.62
-3.5 | -0.234 | 0.00685 | -0.029 | -34.125
-3 | -0.171 | 0.00681 | -0.03 | -25.034
-2.5 | -0.107 | 0.00694 | -0.031 | -15.453
-2 | -0.044 | 0.00693 | -0.031 | -6.334
-1.5 | 0.02 | 0.00685 | -0.032 | 2.866
-1 | 0.083 | 0.0069 | -0.033 | 12.059
-0.5 | 0.147 | 0.00672 | -0.034 | 21.85
0 | 0.212 | 0.00673 | -0.034 | 31.473
0.5 | 0.276 | 0.00678 | -0.035 | 40.633
1 | 0.339 | 0.00714 | -0.036 | 47.538
1.5 | 0.403 | 0.00693 | -0.037 | 58.155
2 | 0.467 | 0.007 | -0.037 | 66.718
2.5 | 0.53 | 0.0075 | -0.038 | 70.653
3 | 0.594 | 0.0073 | -0.039 | 81.252
3.5 | 0.657 | 0.00746 | -0.039 | 87.977
4 | 0.719 | 0.00766 | -0.04 | 93.897
4.5 | 0.782 | 0.00832 | -0.041 | 94.03
5 | 0.844 | 0.00864 | -0.042 | 97.743
5.5 | 0.906 | 0.00855 | -0.042 | 105.944
6 | 0.968 | 0.00929 | -0.043 | 104.106
6.5 | 1.029 | 0.00964 | -0.044 | 106.747
7 | 1.089 | 0.01 | -0.044 | 108.931
7.5 | 1.149 | 0.01038 | -0.045 | 110.771
8 | 1.208 | 0.01078 | -0.046 | 112.059
8.5 | 1.266 | 0.01124 | -0.046 | 112.622
9 | 1.324 | 0.01177 | -0.047 | 112.508
9.5 | 1.38 | 0.01203 | -0.048 | 114.695
10 | 1.436 | 0.01258 | -0.049 | 114.126
10.5 | 1.49 | 0.01315 | -0.049 | 113.297
11 | 1.522 | 0.01392 | -0.049 | 109.402
11.5 | 1.558 | 0.01521 | -0.049 | 102.434
12 | 1.601 | 0.01622 | -0.05 | 98.721
12.5 | 1.642 | 0.01735 | -0.05 | 94.621
13 | 1.681 | 0.0185 | -0.051 | 90.861
13.5 | 1.717 | 0.01983 | -0.051 | 86.598
14 | 1.751 | 0.0212 | -0.052 | 82.557
14.5 | 1.781 | 0.02268 | -0.052 | 78.519
15 | 1.809 | 0.02441 | -0.052 | 74.118
15.5 | 1.834 | 0.02647 | -0.053 | 69.296
16 | 1.856 | 0.02865 | -0.053 | 64.783
16.5 | 1.874 | 0.03107 | -0.053 | 60.32
17 | 1.887 | 0.03376 | -0.054 | 55.896
17.5 | 1.896 | 0.03659 | -0.054 | 51.825
18 | 1.901 | 0.03979 | -0.054 | 47.779
18.5 | 1.903 | 0.04321 | -0.054 | 44.042
19 | 1.9 | 0.04762 | -0.055 | 39.899
19.5 | 1.895 | 0.05201 | -0.055 | 36.429
20 | 1.886 | 0.05677 | -0.055 | 33.223

## 76. Re 5M Mach 0.10 (2)
BIGFOIL.COM POLAR EXPORT
GA 30-218
GA 30-218 |  |  |  | Cl Max: | 0.8693 | at alpha= | 8 | deg
XFOIL ncrit=9 |  |  |  | L/D Max: | 106.401 | at alpha= | 8 | deg
Re: | 5000000 |  |  | Cd Min: | 0.04153 | at alpha= | -20 | deg
Mach: | 0.1 |  |  | Cl=0 at alpha= | -1.7824 | deg
|  |  |  | @ Cl=0.1, Cd= | 0.0056815
|  |  |  | @ Cl=0.4, Cd= | 0.0061062
|  |  |  | @ Cl=0.6, Cd= | 0.0062886
alpha (deg) | Cl | Cd | Cm | Cl/Cd
-20 | -1.5133 | 0.04153 | -0.0797 | -36.4387
-19.5 | -1.5131 | 0.03625 | -0.0808 | -41.7407
-19 | -1.5056 | 0.03212 | -0.081 | -46.8742
-18.5 | -1.4943 | 0.02867 | -0.0803 | -52.1207
-18 | -1.4848 | 0.02545 | -0.0788 | -58.3418
-17.5 | -1.4698 | 0.02291 | -0.0768 | -64.1554
-17 | -1.4503 | 0.02089 | -0.0743 | -69.4256
-16.5 | -1.4286 | 0.01925 | -0.0713 | -74.213
-16 | -1.4056 | 0.01793 | -0.0678 | -78.3938
-15.5 | -1.3669 | 0.01669 | -0.0668 | -81.8993
-15 | -1.3244 | 0.01545 | -0.0663 | -85.7217
-14.5 | -1.257 | 0.0144 | -0.0701 | -87.2917
-14 | -1.1543 | 0.01347 | -0.0807 | -85.6941
-13.5 | -1.0439 | 0.01246 | -0.0931 | -83.7801
-12.5 | -0.9891 | 0.01159 | -0.0831 | -85.3408
-12 | -0.9568 | 0.01111 | -0.0789 | -86.1206
-11.5 | -0.921 | 0.01069 | -0.0751 | -86.1553
-11 | -0.8872 | 0.01025 | -0.0708 | -86.5561
-10.5 | -0.8493 | 0.00988 | -0.0671 | -85.9615
-10 | -0.8148 | 0.00956 | -0.0627 | -85.2301
-9.5 | -0.772 | 0.00922 | -0.0599 | -83.731
-9 | -0.7259 | 0.00892 | -0.0577 | -81.3789
-8.5 | -0.6796 | 0.00862 | -0.0556 | -78.8399
-8 | -0.6318 | 0.00833 | -0.0536 | -75.8463
-7.5 | -0.5828 | 0.00805 | -0.052 | -72.3975
-7 | -0.5331 | 0.00777 | -0.0504 | -68.61
-6.5 | -0.4837 | 0.00747 | -0.0488 | -64.7523
-6 | -0.4346 | 0.00718 | -0.0472 | -60.5292
-5.5 | -0.3844 | 0.00688 | -0.0457 | -55.8721
-5 | -0.3342 | 0.00661 | -0.0443 | -50.5598
-4.5 | -0.2828 | 0.00642 | -0.043 | -44.0498
-4 | -0.2315 | 0.00623 | -0.0417 | -37.1589
-3.5 | -0.1791 | 0.00609 | -0.0407 | -29.4089
-3 | -0.1272 | 0.00595 | -0.0395 | -21.3782
-2.5 | -0.0748 | 0.00584 | -0.0384 | -12.8082
-2 | -0.0225 | 0.00577 | -0.0373 | -3.8995
-1.5 | 0.0292 | 0.00567 | -0.0361 | 5.1499
-1 | 0.0805 | 0.00567 | -0.0349 | 14.1975
-0.5 | 0.1315 | 0.0057 | -0.0336 | 23.0702
0 | 0.1823 | 0.00577 | -0.0322 | 31.5945
0.5 | 0.2341 | 0.00582 | -0.031 | 40.2234
1 | 0.2845 | 0.00592 | -0.0296 | 48.0574
1.5 | 0.3348 | 0.006 | -0.0282 | 55.8
2 | 0.3854 | 0.00608 | -0.0268 | 63.3882
2.5 | 0.4356 | 0.00617 | -0.0254 | 70.5997
3 | 0.4846 | 0.00625 | -0.0237 | 77.536
3.5 | 0.5302 | 0.00625 | -0.0214 | 84.832
4 | 0.5727 | 0.00622 | -0.0184 | 92.074
4.5 | 0.6165 | 0.00633 | -0.0157 | 97.3934
5 | 0.66 | 0.00656 | -0.013 | 100.6098
5.5 | 0.7029 | 0.00677 | -0.0101 | 103.8257
6 | 0.7381 | 0.007 | -0.0057 | 105.4429
6.5 | 0.7737 | 0.00733 | -0.0014 | 105.5525
7.5 | 0.8419 | 0.00793 | 0.0075 | 106.1665
8 | 0.8693 | 0.00817 | 0.0132 | 106.4015

## 77. Re 5M Mach 0.25 (1)
BIGFOIL.COM POLAR EXPORT
GA 30-218
GA 30-218 |  |  |  | Cl Max: | 1.821 | at alpha= | 16.5 | deg
JavaFoil+Calcfoil stall+Eppler ext transition |  |  |  | L/D Max: | 110.433 | at alpha= | 9.5 | deg
Re: | 5000000 |  |  | Cd Min: | 0.00679 | at alpha= | -1 | deg
Mach: | 0.25 |  |  | Cl=0 at alpha= | -1.6539 | deg
|  |  |  | @ Cl=0.1, Cd= | 0.0067923
|  |  |  | @ Cl=0.4, Cd= | 0.007286
|  |  |  | @ Cl=0.6, Cd= | 0.0074639
alpha (deg) | Cl | Cd | Cm | Cl/Cd
-19.5 | -1.022 | 0.11698 | -0.006 | -8.739
-19 | -1.064 | 0.10379 | -0.007 | -10.25
-18.5 | -1.098 | 0.09552 | -0.007 | -11.491
-18 | -1.128 | 0.08733 | -0.008 | -12.921
-17.5 | -1.156 | 0.07669 | -0.009 | -15.081
-17 | -1.177 | 0.06844 | -0.009 | -17.198
-16.5 | -1.197 | 0.05903 | -0.01 | -20.278
-16 | -1.209 | 0.05248 | -0.011 | -23.036
-15.5 | -1.221 | 0.04462 | -0.012 | -27.37
-15 | -1.233 | 0.03673 | -0.012 | -33.571
-14.5 | -1.242 | 0.0299 | -0.013 | -41.541
-14 | -1.239 | 0.02563 | -0.014 | -48.358
-13.5 | -1.228 | 0.02239 | -0.015 | -54.862
-13 | -1.211 | 0.01999 | -0.016 | -60.603
-12.5 | -1.189 | 0.01799 | -0.017 | -66.124
-12 | -1.164 | 0.01608 | -0.017 | -72.407
-11.5 | -1.134 | 0.01496 | -0.018 | -75.816
-11 | -1.098 | 0.01355 | -0.019 | -81.059
-10.5 | -1.063 | 0.01257 | -0.02 | -84.572
-10 | -1.015 | 0.01185 | -0.021 | -85.612
-9.5 | -0.964 | 0.01069 | -0.021 | -90.178
-9 | -0.911 | 0.0106 | -0.022 | -85.941
-8.5 | -0.856 | 0.01009 | -0.023 | -84.863
-8 | -0.8 | 0.00962 | -0.023 | -83.113
-7.5 | -0.741 | 0.00924 | -0.024 | -80.238
-7 | -0.681 | 0.0089 | -0.025 | -76.507
-6.5 | -0.62 | 0.00861 | -0.026 | -72.017
-6 | -0.558 | 0.00824 | -0.026 | -67.762
-5.5 | -0.496 | 0.00804 | -0.027 | -61.703
-5 | -0.433 | 0.00759 | -0.028 | -57
-4.5 | -0.369 | 0.00725 | -0.029 | -50.86
-4 | -0.305 | 0.00711 | -0.029 | -42.83
-3.5 | -0.24 | 0.00701 | -0.03 | -34.246
-3 | -0.175 | 0.00692 | -0.031 | -25.325
-2.5 | -0.11 | 0.00705 | -0.032 | -15.644
-2 | -0.045 | 0.00709 | -0.032 | -6.363
-1.5 | 0.02 | 0.007 | -0.033 | 2.879
-1 | 0.085 | 0.00679 | -0.034 | 12.588
-0.5 | 0.151 | 0.0068 | -0.035 | 22.152
0 | 0.218 | 0.00681 | -0.035 | 31.93
0.5 | 0.283 | 0.00693 | -0.036 | 40.865
1 | 0.349 | 0.00698 | -0.037 | 49.94
1.5 | 0.414 | 0.00737 | -0.038 | 56.194
2 | 0.48 | 0.00717 | -0.038 | 66.918
2.5 | 0.545 | 0.00765 | -0.039 | 71.173
3 | 0.61 | 0.00743 | -0.04 | 82.062
3.5 | 0.674 | 0.00767 | -0.04 | 87.88
4 | 0.739 | 0.00789 | -0.041 | 93.667
4.5 | 0.803 | 0.00855 | -0.042 | 93.932
5 | 0.867 | 0.00894 | -0.043 | 96.938
5.5 | 0.93 | 0.00896 | -0.043 | 103.845
6 | 0.993 | 0.00964 | -0.044 | 103.039
6.5 | 1.055 | 0.01001 | -0.045 | 105.387
7 | 1.117 | 0.01043 | -0.046 | 107.108
7.5 | 1.178 | 0.01089 | -0.046 | 108.192
8 | 1.238 | 0.01133 | -0.047 | 109.33
8.5 | 1.297 | 0.01187 | -0.048 | 109.236
9 | 1.355 | 0.01242 | -0.048 | 109.101
9.5 | 1.412 | 0.01278 | -0.049 | 110.433
10 | 1.467 | 0.01338 | -0.05 | 109.607
10.5 | 1.489 | 0.01458 | -0.05 | 102.146
11 | 1.535 | 0.01547 | -0.05 | 99.252
11.5 | 1.578 | 0.01673 | -0.05 | 94.331
12 | 1.618 | 0.01801 | -0.051 | 89.837
12.5 | 1.655 | 0.01922 | -0.051 | 86.143
13 | 1.689 | 0.02095 | -0.052 | 80.641
13.5 | 1.721 | 0.02264 | -0.052 | 75.985
14 | 1.749 | 0.02434 | -0.053 | 71.85
14.5 | 1.773 | 0.02611 | -0.053 | 67.919
15 | 1.792 | 0.02841 | -0.053 | 63.076
15.5 | 1.807 | 0.03116 | -0.054 | 57.988
16 | 1.818 | 0.03418 | -0.054 | 53.189
16.5 | 1.821 | 0.03782 | -0.054 | 48.151
17 | 1.817 | 0.04156 | -0.054 | 43.716
17.5 | 1.805 | 0.04636 | -0.054 | 38.936
18 | 1.788 | 0.05166 | -0.054 | 34.613
18.5 | 1.767 | 0.05728 | -0.054 | 30.845
19 | 1.74 | 0.06349 | -0.054 | 27.404
19.5 | 1.706 | 0.07192 | -0.054 | 23.719
20 | 1.664 | 0.08242 | -0.054 | 20.185

## 78. Re 5M Mach 0.25 (2)
BIGFOIL.COM POLAR EXPORT
GA 30-218
GA 30-218 |  |  |  | Cl Max: | 1.6619 | at alpha= | 19 | deg
XFOIL ncrit=9 |  |  |  | L/D Max: | 110.246 | at alpha= | 9.5 | deg
Re: | 5000000 |  |  | Cd Min: | 0.07422 | at alpha= | -20 | deg
Mach: | 0.25 |  |  | Cl=0 at alpha= | -1.7876 | deg
|  |  |  | @ Cl=0.1, Cd= | 0.0057899
|  |  |  | @ Cl=0.4, Cd= | 0.0062026
|  |  |  | @ Cl=0.6, Cd= | 0.0064389
alpha (deg) | Cl | Cd | Cm | Cl/Cd
-20 | -1.3265 | 0.07422 | -0.0749 | -17.8725
-19.5 | -1.3692 | 0.06294 | -0.0804 | -21.7541
-19 | -1.4029 | 0.05309 | -0.0846 | -26.4249
-18.5 | -1.4223 | 0.04504 | -0.0876 | -31.5786
-18 | -1.4297 | 0.03845 | -0.0894 | -37.1834
-17.5 | -1.4287 | 0.03317 | -0.09 | -43.0721
-17 | -1.4193 | 0.02912 | -0.0893 | -48.7397
-16.5 | -1.4108 | 0.02549 | -0.0876 | -55.3472
-16 | -1.398 | 0.02261 | -0.0847 | -61.831
-15.5 | -1.3809 | 0.02042 | -0.0811 | -67.6249
-15 | -1.3363 | 0.01856 | -0.0812 | -71.9989
-14.5 | -1.2924 | 0.017 | -0.0803 | -76.0235
-14 | -1.1982 | 0.01536 | -0.0887 | -78.0078
-13.5 | -1.0703 | 0.01405 | -0.1031 | -76.1779
-13 | -1.0253 | 0.0132 | -0.1016 | -77.6742
-12.5 | -0.9948 | 0.01255 | -0.0967 | -79.2669
-12 | -0.9604 | 0.01197 | -0.0923 | -80.2339
-11.5 | -0.9272 | 0.01134 | -0.0875 | -81.7637
-10.5 | -0.8543 | 0.01035 | -0.0785 | -82.5411
-10 | -0.8161 | 0.00996 | -0.0741 | -81.9378
-9.5 | -0.7778 | 0.00953 | -0.0696 | -81.6159
-9 | -0.7395 | 0.00922 | -0.0651 | -80.2061
-8.5 | -0.6933 | 0.00889 | -0.0621 | -77.9865
-8 | -0.6455 | 0.00859 | -0.0595 | -75.1455
-7.5 | -0.5953 | 0.00829 | -0.0573 | -71.8094
-7 | -0.5455 | 0.00799 | -0.0551 | -68.2728
-6.5 | -0.4945 | 0.00768 | -0.0531 | -64.388
-6 | -0.4443 | 0.00737 | -0.051 | -60.2849
-5.5 | -0.3934 | 0.00706 | -0.0491 | -55.7224
-5 | -0.3419 | 0.00676 | -0.0473 | -50.5769
-4.5 | -0.2898 | 0.00652 | -0.0456 | -44.4479
-4 | -0.2365 | 0.00635 | -0.0442 | -37.2441
-3.5 | -0.1835 | 0.00617 | -0.0427 | -29.7407
-3 | -0.1295 | 0.00605 | -0.0415 | -21.405
-2.5 | -0.076 | 0.00593 | -0.0401 | -12.8162
-2 | -0.0223 | 0.00583 | -0.0388 | -3.825
-1.5 | 0.0302 | 0.00574 | -0.0373 | 5.2613
-1 | 0.0827 | 0.00577 | -0.0358 | 14.3328
-0.5 | 0.135 | 0.00583 | -0.0343 | 23.1561
0 | 0.1876 | 0.00586 | -0.0329 | 32.0137
0.5 | 0.24 | 0.0059 | -0.0314 | 40.678
1 | 0.2916 | 0.00601 | -0.0297 | 48.5191
1.5 | 0.3437 | 0.0061 | -0.0282 | 56.3443
2 | 0.3942 | 0.00619 | -0.0263 | 63.6834
2.5 | 0.4449 | 0.0063 | -0.0245 | 70.619
3 | 0.4946 | 0.00639 | -0.0225 | 77.4022
3.5 | 0.5411 | 0.00645 | -0.0199 | 83.8915
4 | 0.5826 | 0.00639 | -0.0162 | 91.1737
4.5 | 0.6253 | 0.00651 | -0.0128 | 96.0522
5 | 0.6638 | 0.00668 | -0.0084 | 99.3713
5.5 | 0.7017 | 0.00692 | -0.004 | 101.4017
6 | 0.7394 | 0.00722 | 0.0004 | 102.41
6.5 | 0.7765 | 0.00758 | 0.0048 | 102.4406
7.5 | 0.8446 | 0.00827 | 0.0146 | 102.1282
8 | 0.8753 | 0.00856 | 0.0201 | 102.2547
8.5 | 0.9949 | 0.00929 | 0.0066 | 107.0936
9 | 1.0918 | 0.00995 | -0.0018 | 109.7286
9.5 | 1.1653 | 0.01057 | -0.0053 | 110.246
10 | 1.2188 | 0.01132 | -0.005 | 107.6678
10.5 | 1.282 | 0.01214 | -0.0067 | 105.6013
11 | 1.3201 | 0.01288 | -0.0036 | 102.4922
11.5 | 1.3479 | 0.01384 | 0.0011 | 97.3916
12 | 1.3803 | 0.01485 | 0.0048 | 92.9495
12.5 | 1.4129 | 0.01604 | 0.008 | 88.086
13 | 1.4442 | 0.01742 | 0.0111 | 82.9047
13.5 | 1.4764 | 0.01885 | 0.0138 | 78.3236
14 | 1.5037 | 0.02065 | 0.0166 | 72.8184
14.5 | 1.5327 | 0.02244 | 0.0191 | 68.3021
15 | 1.556 | 0.02471 | 0.0217 | 62.9705
15.5 | 1.582 | 0.02691 | 0.0239 | 58.7886
16 | 1.6 | 0.02979 | 0.0261 | 53.7093
16.5 | 1.6215 | 0.03257 | 0.0279 | 49.7851
17 | 1.6328 | 0.0363 | 0.0296 | 44.9807
17.5 | 1.6473 | 0.03993 | 0.0308 | 41.2547
18 | 1.6543 | 0.04434 | 0.0318 | 37.3094
18.5 | 1.6601 | 0.04906 | 0.0324 | 33.8382
19 | 1.6619 | 0.0543 | 0.0325 | 30.6059
19.5 | 1.652 | 0.06089 | 0.0321 | 27.1309
20 | 1.6491 | 0.06695 | 0.0314 | 24.6318

## 79. Re 5M Mach 0.50 (1)
BIGFOIL.COM POLAR EXPORT
GA 30-218
GA 30-218 |  |  |  | Cl Max: | 1.528 | at alpha= | 11 | deg
JavaFoil+Calcfoil stall+Eppler ext transition |  |  |  | L/D Max: | 97.649 | at alpha= | 5 | deg
Re: | 5000000 |  |  | Cd Min: | 0.00729 | at alpha= | 0 | deg
Mach: | 0.5 |  |  | Cl=0 at alpha= | -1.6575 | deg
|  |  |  | @ Cl=0.1, Cd= | 0.007562
|  |  |  | @ Cl=0.4, Cd= | 0.0075333
|  |  |  | @ Cl=0.6, Cd= | 0.0079681
alpha (deg) | Cl | Cd | Cm | Cl/Cd
-20 | -1.074 | 0.15995 | -0.005 | -6.715
-19.5 | -1.045 | 0.15422 | -0.006 | -6.779
-19 | -1.025 | 0.15908 | -0.007 | -6.444
-18.5 | -1 | 0.14392 | -0.007 | -6.95
-18 | -0.971 | 0.137 | -0.008 | -7.085
-17.5 | -0.937 | 0.13452 | -0.008 | -6.967
-17 | -0.904 | 0.13345 | -0.008 | -6.772
-16.5 | -0.871 | 0.12971 | -0.008 | -6.716
-16 | -0.842 | 0.12469 | -0.008 | -6.755
-15.5 | -0.82 | 0.12426 | -0.009 | -6.602
-15 | -0.793 | 0.11461 | -0.01 | -6.92
-14.5 | -0.761 | 0.11066 | -0.01 | -6.881
-14 | -0.73 | 0.106 | -0.01 | -6.888
-13.5 | -0.699 | 0.10107 | -0.011 | -6.915
-13 | -0.667 | 0.09838 | -0.01 | -6.777
-12.5 | -0.637 | 0.09401 | -0.011 | -6.778
-12 | -0.613 | 0.08801 | -0.012 | -6.969
-11.5 | -0.582 | 0.08406 | -0.012 | -6.922
-11 | -0.55 | 0.07863 | -0.012 | -6.993
-10.5 | -0.718 | 0.04504 | -0.018 | -15.939
-10 | -0.904 | 0.02229 | -0.022 | -40.572
-9.5 | -0.931 | 0.01803 | -0.023 | -51.616
-9 | -0.923 | 0.01584 | -0.024 | -58.28
-8.5 | -0.895 | 0.01362 | -0.025 | -65.734
-8 | -0.86 | 0.01275 | -0.026 | -67.457
-7.5 | -0.806 | 0.0118 | -0.027 | -68.313
-7 | -0.746 | 0.01104 | -0.028 | -67.544
-6.5 | -0.683 | 0.00945 | -0.029 | -72.288
-6 | -0.617 | 0.0094 | -0.029 | -65.698
-5.5 | -0.55 | 0.00943 | -0.03 | -58.272
-5 | -0.481 | 0.00885 | -0.031 | -54.341
-4.5 | -0.41 | 0.00806 | -0.032 | -50.955
-4 | -0.339 | 0.00768 | -0.033 | -44.206
-3.5 | -0.268 | 0.00753 | -0.034 | -35.529
-3 | -0.195 | 0.00756 | -0.034 | -25.856
-2.5 | -0.123 | 0.00744 | -0.035 | -16.535
-2 | -0.05 | 0.00732 | -0.036 | -6.875
-1.5 | 0.023 | 0.00753 | -0.037 | 2.989
-1 | 0.095 | 0.00756 | -0.038 | 12.634
-0.5 | 0.168 | 0.00759 | -0.039 | 22.174
0 | 0.243 | 0.00729 | -0.039 | 33.352
0.5 | 0.316 | 0.00777 | -0.04 | 40.699
1 | 0.39 | 0.00751 | -0.041 | 51.89
1.5 | 0.463 | 0.00768 | -0.042 | 60.202
2 | 0.535 | 0.00779 | -0.043 | 68.71
2.5 | 0.608 | 0.00799 | -0.044 | 76.095
3 | 0.68 | 0.00874 | -0.044 | 77.835
3.5 | 0.752 | 0.00858 | -0.045 | 87.668
4 | 0.823 | 0.00888 | -0.046 | 92.711
4.5 | 0.894 | 0.00927 | -0.047 | 96.445
5 | 0.964 | 0.00987 | -0.048 | 97.649
5.5 | 1.033 | 0.01063 | -0.049 | 97.127
6 | 1.101 | 0.0116 | -0.049 | 94.899
6.5 | 1.168 | 0.01218 | -0.05 | 95.862
7 | 1.233 | 0.01284 | -0.051 | 96.009
7.5 | 1.27 | 0.01403 | -0.051 | 90.538
8 | 1.324 | 0.01513 | -0.051 | 87.549
8.5 | 1.375 | 0.01613 | -0.052 | 85.214
9 | 1.421 | 0.01764 | -0.052 | 80.562
9.5 | 1.462 | 0.01882 | -0.053 | 77.649
10 | 1.495 | 0.02082 | -0.053 | 71.812
10.5 | 1.52 | 0.02364 | -0.054 | 64.268
11 | 1.528 | 0.02684 | -0.054 | 56.938
11.5 | 1.512 | 0.03069 | -0.054 | 49.26
12 | 1.456 | 0.0361 | -0.054 | 40.332
12.5 | 1.273 | 0.05123 | -0.052 | 24.859
13 | 0.892 | 0.09479 | -0.044 | 9.412
13.5 | 0.921 | 0.09745 | -0.044 | 9.448
14 | 0.947 | 0.10526 | -0.044 | 8.999
14.5 | 0.961 | 0.12555 | -0.041 | 7.652
15 | 0.984 | 0.1179 | -0.04 | 8.343
15.5 | 1.025 | 0.11875 | -0.044 | 8.632
16 | 1.065 | 0.1168 | -0.047 | 9.122

## 80. Re 5M Mach 0.50 (2)
BIGFOIL.COM POLAR EXPORT
GA 30-218
GA 30-218 |  |  |  | Cl Max: | 1.5059 | at alpha= | 14.5 | deg
XFOIL ncrit=9 |  |  |  | L/D Max: | 86.3766 | at alpha= | 5 | deg
Re: | 5000000 |  |  | Cd Min: | 0.14313 | at alpha= | 19.5 | deg
Mach: | 0.5 |  |  | Cl=0 at alpha= | -1.8004 | deg
|  |  |  | @ Cl=0.1, Cd= | 0.0062151
|  |  |  | @ Cl=0.4, Cd= | 0.0066433
|  |  |  | @ Cl=0.6, Cd= | 0.0073235
alpha (deg) | Cl | Cd | Cm | Cl/Cd
-17.5 | -0.7614 | 0.13811 | -0.0524 | -5.513
-17 | -0.7831 | 0.12679 | -0.0595 | -6.1764
-16.5 | -0.8088 | 0.11552 | -0.0665 | -7.0014
-16 | -0.8402 | 0.10407 | -0.0735 | -8.0734
-15.5 | -0.8729 | 0.09306 | -0.0799 | -9.38
-15 | -0.9077 | 0.08235 | -0.0858 | -11.0225
-14.5 | -0.9412 | 0.07106 | -0.0935 | -13.2451
-14 | -0.9758 | 0.06012 | -0.1001 | -16.2309
-13.5 | -0.9903 | 0.0464 | -0.1167 | -21.3427
-13 | -1.0149 | 0.03636 | -0.124 | -27.9125
-12.5 | -1.021 | 0.02745 | -0.1307 | -37.1949
-11.5 | -0.9435 | 0.0175 | -0.1374 | -53.9143
-11 | -0.9091 | 0.01541 | -0.1326 | -58.9942
-10.5 | -0.871 | 0.01394 | -0.127 | -62.4821
-10 | -0.8345 | 0.01271 | -0.1205 | -65.657
-9.5 | -0.7929 | 0.01179 | -0.1142 | -67.2519
-9 | -0.7521 | 0.011 | -0.1076 | -68.3727
-8.5 | -0.7079 | 0.01034 | -0.1013 | -68.4623
-8 | -0.6629 | 0.00979 | -0.0951 | -67.712
-7.5 | -0.6172 | 0.00931 | -0.0889 | -66.2943
-7 | -0.5702 | 0.00885 | -0.0831 | -64.4294
-6.5 | -0.5254 | 0.00851 | -0.0768 | -61.7391
-6 | -0.4763 | 0.00818 | -0.0715 | -58.2274
-5.5 | -0.4221 | 0.00784 | -0.0673 | -53.8393
-5 | -0.3688 | 0.00746 | -0.0632 | -49.437
-4.5 | -0.3151 | 0.00709 | -0.0593 | -44.4429
-4 | -0.2583 | 0.00682 | -0.056 | -37.8739
-3.5 | -0.1996 | 0.00662 | -0.0532 | -30.1511
-3 | -0.1404 | 0.00645 | -0.0505 | -21.7674
-2 | -0.0224 | 0.00623 | -0.0455 | -3.5955
-1.5 | 0.0337 | 0.00618 | -0.0425 | 5.4531
-1 | 0.0901 | 0.00621 | -0.0397 | 14.5089
-0.5 | 0.1485 | 0.00624 | -0.0373 | 23.7981
0 | 0.2064 | 0.0063 | -0.0347 | 32.7619
0.5 | 0.2623 | 0.00637 | -0.0318 | 41.1774
1 | 0.318 | 0.00644 | -0.0289 | 49.3789
1.5 | 0.3715 | 0.00657 | -0.0255 | 56.5449
2.5 | 0.4726 | 0.00683 | -0.0176 | 69.1947
3 | 0.5129 | 0.00693 | -0.0114 | 74.0115
4 | 0.5951 | 0.00731 | 0.0003 | 81.409
4.5 | 0.6277 | 0.0074 | 0.0077 | 84.8243
5 | 0.6651 | 0.0077 | 0.0141 | 86.3766
5.5 | 0.705 | 0.00818 | 0.0199 | 86.1858
6 | 0.7442 | 0.00875 | 0.0256 | 85.0514
6.5 | 0.7831 | 0.00944 | 0.0312 | 82.9555
7 | 0.8212 | 0.01027 | 0.0365 | 79.9611
7.5 | 0.8672 | 0.01109 | 0.0404 | 78.1966
8 | 1.0009 | 0.0122 | 0.0275 | 82.041
8.5 | 1.1146 | 0.01348 | 0.0188 | 82.6855
9 | 1.1816 | 0.01503 | 0.0187 | 78.6161
9.5 | 1.2582 | 0.01673 | 0.0167 | 75.2062
10 | 1.297 | 0.01833 | 0.0213 | 70.7583
10.5 | 1.3294 | 0.02028 | 0.0263 | 65.5523
11 | 1.3636 | 0.02241 | 0.0307 | 60.8478
11.5 | 1.3947 | 0.02494 | 0.0348 | 55.9222
12 | 1.4228 | 0.02784 | 0.0386 | 51.1063
12.5 | 1.4511 | 0.03097 | 0.042 | 46.855
13 | 1.47 | 0.03488 | 0.0451 | 42.1445
13.5 | 1.4903 | 0.03893 | 0.0478 | 38.2815
14 | 1.4988 | 0.04395 | 0.0499 | 34.1024
14.5 | 1.5059 | 0.04935 | 0.0515 | 30.5147
15 | 1.5018 | 0.05576 | 0.0522 | 26.9333
15.5 | 1.4944 | 0.06269 | 0.0522 | 23.8379
16 | 1.477 | 0.07066 | 0.0512 | 20.9029
16.5 | 1.4504 | 0.07962 | 0.049 | 18.2165
17 | 1.4244 | 0.08887 | 0.0462 | 16.0279
17.5 | 1.3935 | 0.09885 | 0.0424 | 14.0971
18 | 1.3576 | 0.10964 | 0.0375 | 12.3823
18.5 | 1.3254 | 0.12052 | 0.032 | 10.9973
19 | 1.2948 | 0.13154 | 0.0258 | 9.8434
19.5 | 1.2635 | 0.14313 | 0.0188 | 8.8276

## 81. Re 6M Mach 0.00 (1)
BIGFOIL.COM POLAR EXPORT
GA 30-218
GA 30-218 |  |  |  | Cl Max: | 1.923 | at alpha= | 18.5 | deg
JavaFoil+Calcfoil stall+Eppler ext transition |  |  |  | L/D Max: | 117.274 | at alpha= | 10.5 | deg
Re: | 6000000 |  |  | Cd Min: | 0.00662 | at alpha= | -0.5 | deg
Mach: | 0 |  |  | Cl=0 at alpha= | -1.6562 | deg
|  |  |  | @ Cl=0.1, Cd= | 0.006766
|  |  |  | @ Cl=0.4, Cd= | 0.0068919
|  |  |  | @ Cl=0.6, Cd= | 0.0072119
alpha (deg) | Cl | Cd | Cm | Cl/Cd
-20 | -1.332 | 0.08114 | -0.006 | -16.412
-19.5 | -1.341 | 0.07438 | -0.007 | -18.025
-19 | -1.348 | 0.0677 | -0.007 | -19.917
-18.5 | -1.356 | 0.06054 | -0.008 | -22.396
-18 | -1.359 | 0.05453 | -0.008 | -24.925
-17.5 | -1.364 | 0.04688 | -0.009 | -29.1
-17 | -1.366 | 0.04032 | -0.01 | -33.881
-16.5 | -1.366 | 0.03444 | -0.011 | -39.652
-16 | -1.363 | 0.02899 | -0.011 | -47.034
-15.5 | -1.35 | 0.02615 | -0.012 | -51.636
-15 | -1.337 | 0.0232 | -0.013 | -57.613
-14.5 | -1.318 | 0.02074 | -0.013 | -63.538
-14 | -1.295 | 0.01884 | -0.014 | -68.701
-13.5 | -1.27 | 0.01707 | -0.015 | -74.374
-13 | -1.241 | 0.01559 | -0.016 | -79.639
-12.5 | -1.209 | 0.01442 | -0.016 | -83.827
-12 | -1.177 | 0.01352 | -0.017 | -87.046
-11.5 | -1.141 | 0.01238 | -0.018 | -92.114
-11 | -1.095 | 0.01178 | -0.019 | -92.948
-10.5 | -1.046 | 0.01127 | -0.019 | -92.82
-10 | -0.996 | 0.01078 | -0.02 | -92.344
-9.5 | -0.944 | 0.01065 | -0.021 | -88.629
-9 | -0.89 | 0.00983 | -0.021 | -90.51
-8.5 | -0.835 | 0.00982 | -0.022 | -84.965
-8 | -0.778 | 0.009 | -0.023 | -86.543
-7.5 | -0.721 | 0.00872 | -0.023 | -82.663
-7 | -0.662 | 0.00807 | -0.024 | -82.036
-6.5 | -0.602 | 0.00817 | -0.025 | -73.715
-6 | -0.542 | 0.00816 | -0.026 | -66.387
-5.5 | -0.481 | 0.00779 | -0.026 | -61.762
-5 | -0.42 | 0.00745 | -0.027 | -56.327
-4.5 | -0.358 | 0.00704 | -0.028 | -50.772
-4 | -0.295 | 0.00692 | -0.028 | -42.627
-3.5 | -0.233 | 0.00683 | -0.029 | -34.068
-3 | -0.17 | 0.00681 | -0.03 | -24.928
-2.5 | -0.107 | 0.00688 | -0.031 | -15.515
-2 | -0.044 | 0.00686 | -0.031 | -6.362
-1.5 | 0.02 | 0.0068 | -0.032 | 2.874
-1 | 0.083 | 0.00682 | -0.033 | 12.146
-0.5 | 0.146 | 0.00662 | -0.033 | 22.064
0 | 0.211 | 0.00689 | -0.034 | 30.587
0.5 | 0.274 | 0.00695 | -0.035 | 39.45
1 | 0.338 | 0.00701 | -0.036 | 48.172
1.5 | 0.401 | 0.00689 | -0.036 | 58.262
2 | 0.464 | 0.00695 | -0.037 | 66.814
2.5 | 0.528 | 0.00737 | -0.038 | 71.616
3 | 0.591 | 0.00718 | -0.038 | 82.289
3.5 | 0.653 | 0.0074 | -0.039 | 88.26
4 | 0.716 | 0.00759 | -0.04 | 94.272
4.5 | 0.778 | 0.00818 | -0.041 | 95.183
5 | 0.84 | 0.00811 | -0.041 | 103.528
5.5 | 0.902 | 0.00892 | -0.042 | 101.116
6 | 0.963 | 0.009 | -0.043 | 107.009
6.5 | 1.024 | 0.00934 | -0.043 | 109.636
7 | 1.084 | 0.00951 | -0.044 | 114.056
7.5 | 1.144 | 0.01002 | -0.045 | 114.157
8 | 1.203 | 0.01042 | -0.046 | 115.426
8.5 | 1.261 | 0.01089 | -0.046 | 115.76
9 | 1.318 | 0.01135 | -0.047 | 116.129
9.5 | 1.374 | 0.01183 | -0.048 | 116.212
10 | 1.43 | 0.01234 | -0.048 | 115.895
10.5 | 1.484 | 0.01265 | -0.049 | 117.274
11 | 1.537 | 0.01336 | -0.05 | 115.01
11.5 | 1.559 | 0.01426 | -0.049 | 109.308
12 | 1.599 | 0.01551 | -0.05 | 103.09
12.5 | 1.641 | 0.01653 | -0.05 | 99.233
13 | 1.68 | 0.01746 | -0.051 | 96.241
13.5 | 1.718 | 0.01886 | -0.051 | 91.084
14 | 1.752 | 0.02016 | -0.052 | 86.904
14.5 | 1.783 | 0.02151 | -0.052 | 82.932
15 | 1.812 | 0.02302 | -0.052 | 78.725
15.5 | 1.839 | 0.02492 | -0.053 | 73.769
16 | 1.862 | 0.02704 | -0.053 | 68.861
16.5 | 1.882 | 0.02927 | -0.053 | 64.298
17 | 1.897 | 0.03174 | -0.054 | 59.753
17.5 | 1.908 | 0.03429 | -0.054 | 55.648
18 | 1.917 | 0.03718 | -0.054 | 51.554
18.5 | 1.923 | 0.04007 | -0.054 | 47.981
19 | 1.923 | 0.04386 | -0.055 | 43.845
19.5 | 1.922 | 0.04753 | -0.055 | 40.43
20 | 1.916 | 0.05198 | -0.055 | 36.859

## 82. Re 6M Mach 0.00 (2)
BIGFOIL.COM POLAR EXPORT
GA 30-218
GA 30-218 |  |  |  | Cl Max: | 1.7416 | at alpha= | 20 | deg
XFOIL ncrit=9 |  |  |  | L/D Max: | 120.01 | at alpha= | 10 | deg
Re: | 6000000 |  |  | Cd Min: | 0.04472 | at alpha= | 20 | deg
Mach: | 0 |  |  | Cl=0 at alpha= | -1.7752 | deg
|  |  |  | @ Cl=0.1, Cd= | 0.0056227
|  |  |  | @ Cl=0.4, Cd= | 0.0060315
|  |  |  | @ Cl=0.6, Cd= | 0.0062465
alpha (deg) | Cl | Cd | Cm | Cl/Cd
-20 | -1.5656 | 0.03425 | -0.0791 | -45.7109
-19.5 | -1.5576 | 0.03043 | -0.0789 | -51.1863
-19 | -1.545 | 0.02731 | -0.078 | -56.5727
-18.5 | -1.5277 | 0.0248 | -0.0767 | -61.6008
-18 | -1.5089 | 0.0226 | -0.0748 | -66.7655
-17.5 | -1.4907 | 0.02055 | -0.0724 | -72.5401
-17 | -1.4711 | 0.01883 | -0.0694 | -78.1253
-16.5 | -1.4486 | 0.01751 | -0.066 | -82.7299
-16 | -1.4136 | 0.01638 | -0.0644 | -86.3004
-15.5 | -1.3578 | 0.0154 | -0.0663 | -88.1688
-15 | -1.3136 | 0.01434 | -0.0659 | -91.6039
-14 | -1.0964 | 0.01243 | -0.0903 | -88.206
-13.5 | -1.0615 | 0.01195 | -0.0873 | -88.8285
-12.5 | -0.9984 | 0.0111 | -0.079 | -89.9459
-12 | -0.9658 | 0.01062 | -0.0748 | -90.9416
-11.5 | -0.9308 | 0.01023 | -0.0709 | -90.9873
-11 | -0.8948 | 0.00984 | -0.0671 | -90.935
-10.5 | -0.8597 | 0.00952 | -0.0629 | -90.3046
-10 | -0.8196 | 0.00921 | -0.0598 | -88.9902
-9.5 | -0.7744 | 0.0089 | -0.0576 | -87.0112
-9 | -0.7291 | 0.0086 | -0.0554 | -84.7791
-8.5 | -0.6817 | 0.00831 | -0.0536 | -82.0337
-8 | -0.6334 | 0.00804 | -0.0519 | -78.7811
-7.5 | -0.5837 | 0.00778 | -0.0505 | -75.0257
-7 | -0.534 | 0.00753 | -0.0491 | -70.9163
-6.5 | -0.484 | 0.00728 | -0.0477 | -66.4835
-6 | -0.4341 | 0.007 | -0.0463 | -62.0143
-5.5 | -0.3844 | 0.00673 | -0.0448 | -57.1174
-5 | -0.3343 | 0.00649 | -0.0434 | -51.51
-4.5 | -0.2833 | 0.00628 | -0.0422 | -45.1115
-4 | -0.2313 | 0.00611 | -0.0412 | -37.856
-3.5 | -0.1794 | 0.00595 | -0.0401 | -30.1513
-3 | -0.1273 | 0.00583 | -0.039 | -21.8353
-2.5 | -0.0749 | 0.00575 | -0.0381 | -13.0261
-2 | -0.0232 | 0.00567 | -0.0369 | -4.0917
-1.5 | 0.0284 | 0.00562 | -0.0358 | 5.0534
-1 | 0.0781 | 0.00561 | -0.0343 | 13.9216
-0.5 | 0.13 | 0.00564 | -0.0333 | 23.0496
0 | 0.1812 | 0.00571 | -0.032 | 31.7338
0.5 | 0.2328 | 0.00575 | -0.0309 | 40.487
1 | 0.2832 | 0.00584 | -0.0296 | 48.4932
1.5 | 0.3335 | 0.00593 | -0.0283 | 56.2395
2 | 0.3845 | 0.00601 | -0.0271 | 63.9767
2.5 | 0.435 | 0.00608 | -0.0258 | 71.5461
3 | 0.4845 | 0.00617 | -0.0243 | 78.5251
3.5 | 0.5325 | 0.00624 | -0.0225 | 85.3365
4 | 0.5764 | 0.00623 | -0.0199 | 92.5201
4.5 | 0.6192 | 0.00626 | -0.0171 | 98.9137
5 | 0.6628 | 0.00642 | -0.0145 | 103.2399
5.5 | 0.7072 | 0.00662 | -0.0121 | 106.8278
6 | 0.7448 | 0.00685 | -0.0082 | 108.7299
6.5 | 0.7798 | 0.00712 | -0.0039 | 109.5225
7 | 0.8164 | 0.00741 | 0 | 110.1754
7.5 | 0.8515 | 0.00773 | 0.0042 | 110.1552
8 | 0.8834 | 0.008 | 0.0089 | 110.425
8.5 | 0.9139 | 0.0082 | 0.0138 | 111.4512
9 | 1.0268 | 0.00879 | 0.0008 | 116.8146
9.5 | 1.1204 | 0.00934 | -0.008 | 119.9572
10 | 1.1893 | 0.00991 | -0.0116 | 120.0101
10.5 | 1.2385 | 0.01046 | -0.0111 | 118.4034
11 | 1.2985 | 0.01104 | -0.0129 | 117.6178
11.5 | 1.3498 | 0.01171 | -0.0133 | 115.269
12 | 1.3781 | 0.01233 | -0.009 | 111.768
12.5 | 1.4065 | 0.01311 | -0.005 | 107.2845
13 | 1.4392 | 0.01392 | -0.0021 | 103.3908
13.5 | 1.4702 | 0.01493 | 0.0007 | 98.4729
14 | 1.5007 | 0.01606 | 0.0033 | 93.4433
14.5 | 1.5313 | 0.01726 | 0.0056 | 88.7196
15 | 1.56 | 0.01864 | 0.0078 | 83.691
15.5 | 1.5875 | 0.02015 | 0.01 | 78.7841
16 | 1.6126 | 0.02187 | 0.0121 | 73.7357
16.5 | 1.6367 | 0.02374 | 0.0141 | 68.9427
17 | 1.6594 | 0.02578 | 0.0159 | 64.3677
17.5 | 1.6778 | 0.02823 | 0.0177 | 59.4332
18 | 1.6973 | 0.03072 | 0.0192 | 55.2507
18.5 | 1.7102 | 0.03384 | 0.0206 | 50.5378
19 | 1.7266 | 0.03681 | 0.0216 | 46.9057
19.5 | 1.7333 | 0.04074 | 0.0226 | 42.5454
20 | 1.7416 | 0.04472 | 0.0231 | 38.9445

## 83. Re 6M Mach 0.10 (1)
BIGFOIL.COM POLAR EXPORT
GA 30-218
GA 30-218 |  |  |  | Cl Max: | 1.906 | at alpha= | 18.5 | deg
JavaFoil+Calcfoil stall+Eppler ext transition |  |  |  | L/D Max: | 116.757 | at alpha= | 10.5 | deg
Re: | 6000000 |  |  | Cd Min: | 0.00662 | at alpha= | 0 | deg
Mach: | 0.1 |  |  | Cl=0 at alpha= | -1.6562 | deg
|  |  |  | @ Cl=0.1, Cd= | 0.0068062
|  |  |  | @ Cl=0.4, Cd= | 0.0068961
|  |  |  | @ Cl=0.6, Cd= | 0.0072524
alpha (deg) | Cl | Cd | Cm | Cl/Cd
-20 | -1.291 | 0.08771 | -0.006 | -14.724
-19.5 | -1.307 | 0.07866 | -0.007 | -16.609
-19 | -1.317 | 0.0718 | -0.007 | -18.345
-18.5 | -1.328 | 0.0641 | -0.008 | -20.719
-18 | -1.334 | 0.05773 | -0.008 | -23.116
-17.5 | -1.34 | 0.05064 | -0.009 | -26.454
-17 | -1.343 | 0.0439 | -0.01 | -30.594
-16.5 | -1.347 | 0.03702 | -0.011 | -36.377
-16 | -1.349 | 0.03064 | -0.011 | -44.011
-15.5 | -1.339 | 0.02743 | -0.012 | -48.805
-15 | -1.328 | 0.02414 | -0.013 | -55
-14.5 | -1.31 | 0.02193 | -0.013 | -59.721
-14 | -1.29 | 0.01943 | -0.014 | -66.377
-13.5 | -1.266 | 0.01758 | -0.015 | -72.01
-13 | -1.239 | 0.01597 | -0.016 | -77.583
-12.5 | -1.208 | 0.01474 | -0.016 | -81.992
-12 | -1.174 | 0.01397 | -0.017 | -84.008
-11.5 | -1.143 | 0.01253 | -0.018 | -91.178
-11 | -1.097 | 0.01191 | -0.019 | -92.102
-10.5 | -1.049 | 0.0114 | -0.019 | -92.026
-10 | -0.999 | 0.01089 | -0.02 | -91.694
-9.5 | -0.947 | 0.01078 | -0.021 | -87.831
-9 | -0.893 | 0.00951 | -0.021 | -93.975
-8.5 | -0.838 | 0.00984 | -0.022 | -85.173
-8 | -0.782 | 0.00908 | -0.023 | -86.06
-7.5 | -0.724 | 0.00869 | -0.024 | -83.273
-7 | -0.665 | 0.00807 | -0.024 | -82.37
-6.5 | -0.605 | 0.00819 | -0.025 | -73.891
-6 | -0.544 | 0.00822 | -0.026 | -66.221
-5.5 | -0.483 | 0.0077 | -0.026 | -62.744
-5 | -0.422 | 0.00728 | -0.027 | -57.919
-4.5 | -0.359 | 0.00704 | -0.028 | -51.001
-4 | -0.297 | 0.00693 | -0.029 | -42.82
-3.5 | -0.234 | 0.00683 | -0.029 | -34.208
-3 | -0.171 | 0.00682 | -0.03 | -25.023
-2.5 | -0.107 | 0.00689 | -0.031 | -15.576
-2 | -0.044 | 0.00681 | -0.031 | -6.444
-1.5 | 0.02 | 0.00685 | -0.032 | 2.865
-1 | 0.083 | 0.00687 | -0.033 | 12.111
-0.5 | 0.147 | 0.00663 | -0.034 | 22.147
0 | 0.212 | 0.00662 | -0.034 | 31.982
0.5 | 0.276 | 0.00667 | -0.035 | 41.338
1 | 0.339 | 0.00702 | -0.036 | 48.329
1.5 | 0.403 | 0.00689 | -0.037 | 58.507
2 | 0.467 | 0.00701 | -0.037 | 66.623
2.5 | 0.53 | 0.00742 | -0.038 | 71.437
3 | 0.594 | 0.00724 | -0.039 | 81.96
3.5 | 0.657 | 0.00737 | -0.039 | 89.044
4 | 0.719 | 0.0076 | -0.04 | 94.635
4.5 | 0.782 | 0.00824 | -0.041 | 94.91
5 | 0.844 | 0.00854 | -0.042 | 98.898
5.5 | 0.906 | 0.00895 | -0.042 | 101.197
6 | 0.968 | 0.00907 | -0.043 | 106.634
6.5 | 1.029 | 0.0094 | -0.044 | 109.444
7 | 1.089 | 0.00957 | -0.044 | 113.794
7.5 | 1.149 | 0.01012 | -0.045 | 113.6
8 | 1.208 | 0.01052 | -0.046 | 114.896
8.5 | 1.266 | 0.01098 | -0.047 | 115.387
9 | 1.324 | 0.01146 | -0.047 | 115.477
9.5 | 1.38 | 0.01196 | -0.048 | 115.372
10 | 1.436 | 0.01246 | -0.049 | 115.204
10.5 | 1.49 | 0.01276 | -0.049 | 116.757
11 | 1.542 | 0.01353 | -0.05 | 114.015
11.5 | 1.56 | 0.01482 | -0.049 | 105.239
12 | 1.603 | 0.01577 | -0.05 | 101.633
12.5 | 1.644 | 0.01683 | -0.05 | 97.682
13 | 1.683 | 0.01784 | -0.051 | 94.33
13.5 | 1.719 | 0.01925 | -0.051 | 89.322
14 | 1.753 | 0.02071 | -0.052 | 84.653
14.5 | 1.783 | 0.02211 | -0.052 | 80.634
15 | 1.812 | 0.02369 | -0.053 | 76.468
15.5 | 1.836 | 0.02568 | -0.053 | 71.503
16 | 1.859 | 0.02778 | -0.053 | 66.918
16.5 | 1.877 | 0.03009 | -0.053 | 62.372
17 | 1.889 | 0.03269 | -0.054 | 57.804
17.5 | 1.899 | 0.03541 | -0.054 | 53.63
18 | 1.904 | 0.03851 | -0.054 | 49.457
18.5 | 1.906 | 0.04203 | -0.055 | 45.347
19 | 1.905 | 0.0457 | -0.055 | 41.679
19.5 | 1.898 | 0.05036 | -0.055 | 37.69
20 | 1.889 | 0.05505 | -0.055 | 34.321

## 84. Re 6M Mach 0.10 (2)
BIGFOIL.COM POLAR EXPORT
GA 30-218
GA 30-218 |  |  |  | Cl Max: | 1.7362 | at alpha= | 20 | deg
XFOIL ncrit=9 |  |  |  | L/D Max: | 119.206 | at alpha= | 9.5 | deg
Re: | 6000000 |  |  | Cd Min: | 0.04718 | at alpha= | 20 | deg
Mach: | 0.1 |  |  | Cl=0 at alpha= | -1.7761 | deg
|  |  |  | @ Cl=0.1, Cd= | 0.0056324
|  |  |  | @ Cl=0.4, Cd= | 0.0060416
|  |  |  | @ Cl=0.6, Cd= | 0.006275
alpha (deg) | Cl | Cd | Cm | Cl/Cd
-13.5 | -1.0622 | 0.01216 | -0.0901 | -87.352
-12.5 | -0.9999 | 0.01122 | -0.0815 | -89.1176
-12 | -0.9664 | 0.01075 | -0.0773 | -89.8977
-11.5 | -0.9322 | 0.01033 | -0.0732 | -90.242
-11 | -0.8955 | 0.00994 | -0.0693 | -90.0905
-10.5 | -0.8599 | 0.00957 | -0.0652 | -89.8537
-10 | -0.8221 | 0.00929 | -0.0614 | -88.493
-9.5 | -0.7773 | 0.00896 | -0.059 | -86.7522
-9 | -0.7321 | 0.00865 | -0.0566 | -84.6358
-8.5 | -0.6847 | 0.00836 | -0.0547 | -81.9019
-8 | -0.6361 | 0.00809 | -0.0529 | -78.6279
-7.5 | -0.5862 | 0.00783 | -0.0514 | -74.8659
-7 | -0.5363 | 0.00757 | -0.0499 | -70.8454
-6.5 | -0.4863 | 0.00731 | -0.0484 | -66.5253
-6 | -0.4361 | 0.00703 | -0.0469 | -62.0341
-5.5 | -0.3861 | 0.00676 | -0.0454 | -57.1154
-5 | -0.3359 | 0.00651 | -0.0439 | -51.5975
-4.5 | -0.2845 | 0.0063 | -0.0427 | -45.1587
-4 | -0.2325 | 0.00613 | -0.0415 | -37.9282
-3.5 | -0.1801 | 0.00597 | -0.0405 | -30.1675
-3 | -0.1279 | 0.00584 | -0.0394 | -21.9007
-2.5 | -0.0752 | 0.00576 | -0.0383 | -13.0556
-2 | -0.0232 | 0.00568 | -0.0372 | -4.0845
-1.5 | 0.0286 | 0.00563 | -0.036 | 5.0799
-1 | 0.0785 | 0.00562 | -0.0345 | 13.968
-0.5 | 0.1306 | 0.00565 | -0.0334 | 23.115
0 | 0.182 | 0.00572 | -0.0321 | 31.8182
0.5 | 0.2341 | 0.00576 | -0.031 | 40.6424
1 | 0.2846 | 0.00586 | -0.0296 | 48.5666
1.5 | 0.3351 | 0.00594 | -0.0283 | 56.4141
2 | 0.3863 | 0.00602 | -0.027 | 64.1694
2.5 | 0.4371 | 0.0061 | -0.0257 | 71.6557
3 | 0.4867 | 0.00619 | -0.0241 | 78.6268
3.5 | 0.5349 | 0.00626 | -0.0223 | 85.4473
4 | 0.5789 | 0.00627 | -0.0197 | 92.3285
4.5 | 0.6213 | 0.00628 | -0.0167 | 98.9331
5 | 0.6646 | 0.00645 | -0.0139 | 103.0388
5.5 | 0.7089 | 0.00666 | -0.0113 | 106.4414
6 | 0.7442 | 0.00687 | -0.0069 | 108.3261
6.5 | 0.7799 | 0.00717 | -0.0026 | 108.7727
7 | 0.8164 | 0.00747 | 0.0014 | 109.2905
7.5 | 0.8514 | 0.00779 | 0.0056 | 109.294
8 | 0.884 | 0.00807 | 0.0103 | 109.5415
8.5 | 0.9177 | 0.00828 | 0.0146 | 110.8333
9 | 1.0336 | 0.0089 | 0.0011 | 116.1348
9.5 | 1.1265 | 0.00945 | -0.0074 | 119.2063
10 | 1.1943 | 0.01003 | -0.0105 | 119.0728
10.5 | 1.2445 | 0.01063 | -0.0101 | 117.0743
11 | 1.305 | 0.01122 | -0.012 | 116.3102
11.5 | 1.3515 | 0.0119 | -0.0112 | 113.5714
12 | 1.3797 | 0.01259 | -0.0069 | 109.587
12.5 | 1.4096 | 0.0134 | -0.0032 | 105.194
13 | 1.4416 | 0.01432 | -0.0001 | 100.6704
13.5 | 1.4735 | 0.01535 | 0.0026 | 95.9935
14 | 1.5029 | 0.01661 | 0.0053 | 90.4816
14.5 | 1.534 | 0.01786 | 0.0076 | 85.8903
15 | 1.5616 | 0.01937 | 0.01 | 80.6195
15.5 | 1.5899 | 0.02091 | 0.0121 | 76.0354
16 | 1.6135 | 0.02282 | 0.0143 | 70.7055
16.5 | 1.639 | 0.02468 | 0.0162 | 66.41
17 | 1.6592 | 0.027 | 0.0181 | 61.4519
17.5 | 1.6786 | 0.02951 | 0.0198 | 56.8824
18 | 1.6951 | 0.03235 | 0.0213 | 52.3988
18.5 | 1.7083 | 0.0356 | 0.0226 | 47.986
19 | 1.7223 | 0.03889 | 0.0236 | 44.2864
19.5 | 1.7277 | 0.0431 | 0.0245 | 40.0858
20 | 1.7362 | 0.04718 | 0.0248 | 36.7995

## 85. Re 6M Mach 0.25 (1)
BIGFOIL.COM POLAR EXPORT
GA 30-218
GA 30-218 |  |  |  | Cl Max: | 1.824 | at alpha= | 16.5 | deg
JavaFoil+Calcfoil stall+Eppler ext transition |  |  |  | L/D Max: | 111.999 | at alpha= | 8.5 | deg
Re: | 6000000 |  |  | Cd Min: | 0.00669 | at alpha= | 0 | deg
Mach: | 0.25 |  |  | Cl=0 at alpha= | -1.6539 | deg
|  |  |  | @ Cl=0.1, Cd= | 0.00675
|  |  |  | @ Cl=0.4, Cd= | 0.0072188
|  |  |  | @ Cl=0.6, Cd= | 0.0073908
alpha (deg) | Cl | Cd | Cm | Cl/Cd
-19.5 | -1.026 | 0.11264 | -0.006 | -9.107
-19 | -1.066 | 0.10163 | -0.007 | -10.486
-18.5 | -1.099 | 0.09385 | -0.007 | -11.714
-18 | -1.133 | 0.083 | -0.008 | -13.653
-17.5 | -1.159 | 0.07452 | -0.009 | -15.556
-17 | -1.182 | 0.06499 | -0.009 | -18.193
-16.5 | -1.2 | 0.05711 | -0.01 | -21.013
-16 | -1.215 | 0.04941 | -0.011 | -24.588
-15.5 | -1.23 | 0.04096 | -0.012 | -30.031
-15 | -1.241 | 0.03419 | -0.013 | -36.305
-14.5 | -1.246 | 0.02848 | -0.013 | -43.757
-14 | -1.243 | 0.02455 | -0.014 | -50.617
-13.5 | -1.231 | 0.02139 | -0.015 | -57.579
-13 | -1.215 | 0.01901 | -0.016 | -63.893
-12.5 | -1.193 | 0.01708 | -0.017 | -69.866
-12 | -1.167 | 0.01577 | -0.017 | -73.967
-11.5 | -1.136 | 0.0141 | -0.018 | -80.566
-11 | -1.104 | 0.01291 | -0.019 | -85.5
-10.5 | -1.063 | 0.01219 | -0.02 | -87.244
-10 | -1.015 | 0.01154 | -0.021 | -87.953
-9.5 | -0.964 | 0.01083 | -0.021 | -89.031
-9 | -0.911 | 0.00995 | -0.022 | -91.631
-8.5 | -0.856 | 0.01032 | -0.023 | -82.953
-8 | -0.8 | 0.00939 | -0.023 | -85.177
-7.5 | -0.741 | 0.0091 | -0.024 | -81.456
-7 | -0.681 | 0.00835 | -0.025 | -81.614
-6.5 | -0.62 | 0.00839 | -0.026 | -73.944
-6 | -0.558 | 0.00845 | -0.026 | -66.093
-5.5 | -0.496 | 0.0078 | -0.027 | -63.554
-5 | -0.433 | 0.00756 | -0.028 | -57.27
-4.5 | -0.369 | 0.00716 | -0.029 | -51.513
-4 | -0.305 | 0.00703 | -0.029 | -43.311
-3.5 | -0.24 | 0.00699 | -0.03 | -34.334
-3 | -0.175 | 0.00691 | -0.031 | -25.373
-2.5 | -0.11 | 0.00704 | -0.032 | -15.669
-2 | -0.045 | 0.00701 | -0.032 | -6.431
-1.5 | 0.02 | 0.00695 | -0.033 | 2.903
-1 | 0.085 | 0.00675 | -0.034 | 12.665
-0.5 | 0.151 | 0.00675 | -0.035 | 22.324
0 | 0.218 | 0.00669 | -0.035 | 32.528
0.5 | 0.283 | 0.0068 | -0.036 | 41.645
1 | 0.349 | 0.00685 | -0.037 | 50.905
1.5 | 0.414 | 0.00732 | -0.038 | 56.559
2 | 0.48 | 0.00711 | -0.038 | 67.487
2.5 | 0.545 | 0.00756 | -0.039 | 72.081
3 | 0.61 | 0.00736 | -0.04 | 82.779
3.5 | 0.674 | 0.00757 | -0.04 | 89.092
4 | 0.739 | 0.00781 | -0.041 | 94.568
4.5 | 0.803 | 0.00846 | -0.042 | 94.896
5 | 0.867 | 0.00888 | -0.043 | 97.566
5.5 | 0.93 | 0.00895 | -0.043 | 103.955
6 | 0.993 | 0.00939 | -0.044 | 105.792
6.5 | 1.055 | 0.00977 | -0.045 | 108.045
7 | 1.117 | 0.01002 | -0.046 | 111.494
7.5 | 1.178 | 0.01056 | -0.046 | 111.632
8 | 1.238 | 0.01106 | -0.047 | 111.997
8.5 | 1.297 | 0.01158 | -0.048 | 111.999
9 | 1.355 | 0.01213 | -0.048 | 111.702
9.5 | 1.412 | 0.01269 | -0.049 | 111.191
10 | 1.467 | 0.01327 | -0.05 | 110.528
10.5 | 1.496 | 0.01397 | -0.05 | 107.137
11 | 1.538 | 0.01515 | -0.05 | 101.472
11.5 | 1.58 | 0.01631 | -0.051 | 96.907
12 | 1.62 | 0.01754 | -0.051 | 92.37
12.5 | 1.657 | 0.01889 | -0.051 | 87.75
13 | 1.692 | 0.02019 | -0.052 | 83.773
13.5 | 1.723 | 0.02193 | -0.052 | 78.57
14 | 1.752 | 0.02373 | -0.053 | 73.801
14.5 | 1.775 | 0.02547 | -0.053 | 69.697
15 | 1.794 | 0.02769 | -0.054 | 64.811
15.5 | 1.809 | 0.03043 | -0.054 | 59.453
16 | 1.82 | 0.03315 | -0.054 | 54.906
16.5 | 1.824 | 0.03665 | -0.054 | 49.767
17 | 1.82 | 0.04029 | -0.054 | 45.167
17.5 | 1.81 | 0.04455 | -0.055 | 40.627
18 | 1.793 | 0.04961 | -0.055 | 36.136
18.5 | 1.77 | 0.05554 | -0.055 | 31.867
19 | 1.743 | 0.06182 | -0.054 | 28.193
19.5 | 1.71 | 0.06945 | -0.054 | 24.62
20 | 1.668 | 0.07943 | -0.054 | 21.006

## 86. Re 6M Mach 0.25 (2)
BIGFOIL.COM POLAR EXPORT
GA 30-218
GA 30-218 |  |  |  | Cl Max: | 1.6849 | at alpha= | 19 | deg
XFOIL ncrit=9 |  |  |  | L/D Max: | 113.588 | at alpha= | 9.5 | deg
Re: | 6000000 |  |  | Cd Min: | 0.06853 | at alpha= | -20 | deg
Mach: | 0.25 |  |  | Cl=0 at alpha= | -1.7798 | deg
|  |  |  | @ Cl=0.1, Cd= | 0.0057178
|  |  |  | @ Cl=0.4, Cd= | 0.0061175
|  |  |  | @ Cl=0.6, Cd= | 0.00644
alpha (deg) | Cl | Cd | Cm | Cl/Cd
-20 | -1.3762 | 0.06853 | -0.0782 | -20.0817
-19.5 | -1.4149 | 0.05799 | -0.083 | -24.399
-19 | -1.446 | 0.04863 | -0.0869 | -29.7347
-18.5 | -1.4623 | 0.04106 | -0.0894 | -35.6137
-18 | -1.468 | 0.03493 | -0.0906 | -42.0269
-17.5 | -1.4635 | 0.03029 | -0.0904 | -48.3163
-17 | -1.4535 | 0.02661 | -0.089 | -54.6223
-16.5 | -1.4367 | 0.02377 | -0.0868 | -60.4417
-16 | -1.4174 | 0.02146 | -0.0837 | -66.0485
-15.5 | -1.3907 | 0.01923 | -0.0817 | -72.3193
-15 | -1.3509 | 0.01743 | -0.0806 | -77.5043
-14.5 | -1.2714 | 0.01593 | -0.086 | -79.8117
-14 | -1.1591 | 0.01454 | -0.0975 | -79.718
-13 | -1.0383 | 0.0128 | -0.0999 | -81.1172
-12.5 | -1.0074 | 0.01209 | -0.0951 | -83.3251
-12 | -0.9732 | 0.0115 | -0.0905 | -84.6261
-11.5 | -0.9375 | 0.01101 | -0.086 | -85.1499
-11 | -0.9014 | 0.01046 | -0.0814 | -86.1759
-10.5 | -0.8631 | 0.01006 | -0.0771 | -85.7952
-10 | -0.8256 | 0.00961 | -0.0725 | -85.9105
-9.5 | -0.7872 | 0.00925 | -0.068 | -85.1027
-9 | -0.7459 | 0.00897 | -0.064 | -83.155
-8.5 | -0.6994 | 0.00864 | -0.0611 | -80.9491
-8 | -0.6505 | 0.00832 | -0.0586 | -78.1851
-7.5 | -0.6005 | 0.00804 | -0.0564 | -74.6891
-7 | -0.5491 | 0.00776 | -0.0545 | -70.7603
-6.5 | -0.4979 | 0.00751 | -0.0525 | -66.2983
-6 | -0.4464 | 0.00721 | -0.0507 | -61.914
-5.5 | -0.395 | 0.00692 | -0.0488 | -57.0809
-5 | -0.3435 | 0.00665 | -0.047 | -51.6541
-4.5 | -0.2915 | 0.00642 | -0.0453 | -45.405
-4 | -0.2386 | 0.00623 | -0.0438 | -38.2986
-3.5 | -0.1847 | 0.00608 | -0.0425 | -30.3783
-3 | -0.131 | 0.00594 | -0.0412 | -22.0539
-2.5 | -0.0772 | 0.00584 | -0.0399 | -13.2192
-2 | -0.0229 | 0.00577 | -0.0387 | -3.9688
-1.5 | 0.0291 | 0.0057 | -0.0371 | 5.1053
-1 | 0.0813 | 0.0057 | -0.0356 | 14.2632
-0.5 | 0.1338 | 0.00575 | -0.0341 | 23.2696
0 | 0.1871 | 0.00579 | -0.0328 | 32.3143
0.5 | 0.2404 | 0.00583 | -0.0314 | 41.235
1 | 0.2919 | 0.00596 | -0.0298 | 48.9765
1.5 | 0.3442 | 0.00602 | -0.0283 | 57.1761
2 | 0.3957 | 0.00611 | -0.0266 | 64.7627
2.5 | 0.4475 | 0.0062 | -0.025 | 72.1774
3 | 0.4978 | 0.0063 | -0.0231 | 79.0159
3.5 | 0.5468 | 0.00641 | -0.021 | 85.3042
4 | 0.5907 | 0.00644 | -0.0178 | 91.7236
4.5 | 0.6312 | 0.00644 | -0.0139 | 98.0124
5 | 0.67 | 0.00661 | -0.0097 | 101.3616
5.5 | 0.7072 | 0.0068 | -0.0051 | 104
6 | 0.7441 | 0.0071 | -0.0005 | 104.8028
6.5 | 0.7812 | 0.00744 | 0.004 | 105
7 | 0.818 | 0.00779 | 0.0084 | 105.0064
7.5 | 0.853 | 0.00815 | 0.013 | 104.6626
8 | 0.8837 | 0.0085 | 0.0185 | 103.9647
8.5 | 0.947 | 0.00888 | 0.017 | 106.6441
9 | 1.0689 | 0.00955 | 0.0033 | 111.9267
9.5 | 1.1586 | 0.0102 | -0.0036 | 113.5882
10 | 1.2131 | 0.01086 | -0.0033 | 111.7035
10.5 | 1.278 | 0.01159 | -0.0052 | 110.2675
11 | 1.3325 | 0.01245 | -0.0054 | 107.0281
11.5 | 1.3631 | 0.01325 | -0.0009 | 102.8755
12 | 1.3934 | 0.01426 | 0.0032 | 97.7139
12.5 | 1.4265 | 0.01536 | 0.0065 | 92.8711
13 | 1.4593 | 0.01662 | 0.0096 | 87.8039
13.5 | 1.4904 | 0.01807 | 0.0125 | 82.4792
14 | 1.5209 | 0.01965 | 0.0152 | 77.3995
14.5 | 1.5468 | 0.02157 | 0.0181 | 71.7107
15 | 1.5757 | 0.02345 | 0.0205 | 67.194
15.5 | 1.5977 | 0.02585 | 0.023 | 61.8066
16 | 1.6209 | 0.02832 | 0.0251 | 57.2352
16.5 | 1.6377 | 0.03138 | 0.0272 | 52.1893
17 | 1.6561 | 0.03448 | 0.0288 | 48.0307
17.5 | 1.6674 | 0.03828 | 0.0304 | 43.558
18 | 1.6785 | 0.04228 | 0.0314 | 39.6996
18.5 | 1.6848 | 0.04688 | 0.0322 | 35.9386
19 | 1.6849 | 0.05216 | 0.0326 | 32.3025
19.5 | 1.6847 | 0.05773 | 0.0324 | 29.1824
20 | 1.6765 | 0.06421 | 0.0318 | 26.1096

## 87. Re 6M Mach 0.50 (1)
BIGFOIL.COM POLAR EXPORT
GA 30-218
GA 30-218 |  |  |  | Cl Max: | 1.53 | at alpha= | 11 | deg
JavaFoil+Calcfoil stall+Eppler ext transition |  |  |  | L/D Max: | 100.817 | at alpha= | 6 | deg
Re: | 6000000 |  |  | Cd Min: | 0.00719 | at alpha= | 0 | deg
Mach: | 0.5 |  |  | Cl=0 at alpha= | -1.6575 | deg
|  |  |  | @ Cl=0.1, Cd= | 0.0074675
|  |  |  | @ Cl=0.4, Cd= | 0.0074247
|  |  |  | @ Cl=0.6, Cd= | 0.0078681
alpha (deg) | Cl | Cd | Cm | Cl/Cd
-20 | -1.078 | 0.15568 | -0.006 | -6.922
-19.5 | -1.046 | 0.15207 | -0.006 | -6.878
-19 | -1.026 | 0.15636 | -0.007 | -6.563
-18.5 | -1.002 | 0.13998 | -0.007 | -7.155
-18 | -0.973 | 0.13244 | -0.008 | -7.346
-17.5 | -0.941 | 0.13014 | -0.008 | -7.231
-17 | -0.906 | 0.12766 | -0.008 | -7.094
-16.5 | -0.873 | 0.12627 | -0.008 | -6.911
-16 | -0.843 | 0.12266 | -0.008 | -6.869
-15.5 | -0.822 | 0.12057 | -0.01 | -6.818
-15 | -0.795 | 0.11058 | -0.01 | -7.193
-14.5 | -0.763 | 0.10767 | -0.01 | -7.088
-14 | -0.732 | 0.10239 | -0.011 | -7.15
-13.5 | -0.701 | 0.09779 | -0.011 | -7.168
-13 | -0.668 | 0.09504 | -0.011 | -7.031
-12.5 | -0.637 | 0.09137 | -0.011 | -6.975
-12 | -0.615 | 0.08631 | -0.012 | -7.126
-11.5 | -0.584 | 0.08034 | -0.013 | -7.274
-11 | -0.552 | 0.07645 | -0.012 | -7.22
-10.5 | -0.723 | 0.04232 | -0.019 | -17.073
-10 | -0.908 | 0.02154 | -0.022 | -42.152
-9.5 | -0.933 | 0.01788 | -0.023 | -52.159
-9 | -0.925 | 0.01484 | -0.024 | -62.327
-8.5 | -0.897 | 0.01311 | -0.025 | -68.415
-8 | -0.86 | 0.01242 | -0.026 | -69.228
-7.5 | -0.806 | 0.01095 | -0.027 | -73.614
-7 | -0.746 | 0.01036 | -0.028 | -71.986
-6.5 | -0.683 | 0.0097 | -0.029 | -70.44
-6 | -0.617 | 0.00922 | -0.029 | -66.939
-5.5 | -0.55 | 0.00876 | -0.03 | -62.743
-5 | -0.481 | 0.00867 | -0.031 | -55.474
-4.5 | -0.41 | 0.00804 | -0.032 | -51.047
-4 | -0.339 | 0.00766 | -0.033 | -44.328
-3.5 | -0.268 | 0.00748 | -0.034 | -35.757
-3 | -0.196 | 0.00749 | -0.034 | -26.108
-2.5 | -0.123 | 0.00732 | -0.035 | -16.807
-2 | -0.05 | 0.00721 | -0.036 | -6.985
-1.5 | 0.023 | 0.00752 | -0.037 | 2.995
-1 | 0.095 | 0.00746 | -0.038 | 12.793
-0.5 | 0.168 | 0.00757 | -0.039 | 22.243
0 | 0.243 | 0.00719 | -0.039 | 33.814
0.5 | 0.316 | 0.00765 | -0.04 | 41.365
1 | 0.39 | 0.0074 | -0.041 | 52.611
1.5 | 0.463 | 0.00758 | -0.042 | 60.983
2 | 0.535 | 0.00769 | -0.043 | 69.657
2.5 | 0.608 | 0.00789 | -0.044 | 77.058
3 | 0.68 | 0.00867 | -0.044 | 78.425
3.5 | 0.752 | 0.00846 | -0.045 | 88.901
4 | 0.823 | 0.00875 | -0.046 | 94.086
4.5 | 0.894 | 0.00924 | -0.047 | 96.757
5 | 0.964 | 0.01 | -0.048 | 96.376
5.5 | 1.033 | 0.01117 | -0.049 | 92.455
6 | 1.101 | 0.01092 | -0.049 | 100.817
6.5 | 1.168 | 0.01187 | -0.05 | 98.341
7 | 1.233 | 0.01253 | -0.051 | 98.449
7.5 | 1.277 | 0.01356 | -0.051 | 94.17
8 | 1.326 | 0.01469 | -0.051 | 90.267
8.5 | 1.377 | 0.0158 | -0.052 | 87.162
9 | 1.423 | 0.01709 | -0.052 | 83.303
9.5 | 1.464 | 0.01821 | -0.053 | 80.378
10 | 1.496 | 0.02057 | -0.053 | 72.76
10.5 | 1.521 | 0.02309 | -0.054 | 65.889
11 | 1.53 | 0.02606 | -0.054 | 58.706
11.5 | 1.515 | 0.0297 | -0.054 | 50.996
12 | 1.459 | 0.03463 | -0.054 | 42.126
12.5 | 1.277 | 0.04942 | -0.053 | 25.836
13 | 0.894 | 0.09281 | -0.045 | 9.633
13.5 | 0.927 | 0.09216 | -0.046 | 10.057
14 | 0.949 | 0.10289 | -0.045 | 9.224
14.5 | 0.962 | 0.12232 | -0.042 | 7.864
15 | 0.992 | 0.11264 | -0.043 | 8.81
15.5 | 1.034 | 0.11077 | -0.046 | 9.333
16 | 1.073 | 0.10998 | -0.048 | 9.754

## 88. Re 6M Mach 0.50 (2)
BIGFOIL.COM POLAR EXPORT
GA 30-218
GA 30-218 |  |  |  | Cl Max: | 1.5411 | at alpha= | 15 | deg
XFOIL ncrit=9 |  |  |  | L/D Max: | 89.2053 | at alpha= | 5 | deg
Re: | 6000000 |  |  | Cd Min: | 0.15042 | at alpha= | 20 | deg
Mach: | 0.5 |  |  | Cl=0 at alpha= | -1.7866 | deg
|  |  |  | @ Cl=0.1, Cd= | 0.0061236
|  |  |  | @ Cl=0.4, Cd= | 0.0065087
|  |  |  | @ Cl=0.6, Cd= | 0.0071823
alpha (deg) | Cl | Cd | Cm | Cl/Cd
-18 | -0.7681 | 0.14594 | -0.0479 | -5.2631
-17.5 | -0.7891 | 0.13452 | -0.0554 | -5.866
-17 | -0.8116 | 0.1233 | -0.0625 | -6.5823
-16.5 | -0.8386 | 0.11212 | -0.0694 | -7.4795
-16 | -0.8698 | 0.10091 | -0.0762 | -8.6196
-15.5 | -0.9016 | 0.09016 | -0.0824 | -10
-15 | -0.9388 | 0.07898 | -0.0892 | -11.8866
-14.5 | -0.9674 | 0.06626 | -0.1008 | -14.6001
-14 | -0.9939 | 0.05423 | -0.1114 | -18.3275
-13.5 | -1.0207 | 0.04361 | -0.1198 | -23.4052
-13 | -1.0451 | 0.03394 | -0.1261 | -30.7926
-12 | -1.0002 | 0.01934 | -0.1395 | -51.7166
-11.5 | -0.9629 | 0.01649 | -0.1369 | -58.393
-11 | -0.9277 | 0.01456 | -0.1317 | -63.7157
-10.5 | -0.8881 | 0.01324 | -0.1258 | -67.077
-10 | -0.8478 | 0.01216 | -0.1194 | -69.7204
-9.5 | -0.8067 | 0.01131 | -0.1128 | -71.3263
-9 | -0.762 | 0.01058 | -0.1065 | -72.0227
-8.5 | -0.7177 | 0.01 | -0.1001 | -71.77
-8 | -0.6725 | 0.00946 | -0.0938 | -71.0888
-7.5 | -0.6257 | 0.00898 | -0.0877 | -69.6771
-7 | -0.5793 | 0.00858 | -0.0817 | -67.5175
-6.5 | -0.5337 | 0.00826 | -0.0755 | -64.6126
-6 | -0.4811 | 0.00797 | -0.0708 | -60.3639
-5.5 | -0.4267 | 0.00765 | -0.0666 | -55.7778
-5 | -0.372 | 0.00732 | -0.0627 | -50.8197
-4.5 | -0.3175 | 0.00696 | -0.0589 | -45.6178
-4 | -0.2602 | 0.00669 | -0.0557 | -38.8939
-3.5 | -0.2016 | 0.00646 | -0.0528 | -31.2074
-3 | -0.1416 | 0.00633 | -0.0503 | -22.3697
-2.5 | -0.0827 | 0.00621 | -0.0478 | -13.3172
-2 | -0.0239 | 0.00615 | -0.0452 | -3.8862
-1.5 | 0.0321 | 0.0061 | -0.0423 | 5.2623
-1 | 0.0896 | 0.00612 | -0.0396 | 14.6405
-0.5 | 0.1478 | 0.00614 | -0.0371 | 24.0717
0 | 0.2064 | 0.00617 | -0.0347 | 33.4522
0.5 | 0.2636 | 0.00623 | -0.0321 | 42.3114
1 | 0.3186 | 0.00635 | -0.029 | 50.1732
1.5 | 0.374 | 0.00646 | -0.026 | 57.8947
2 | 0.4274 | 0.00656 | -0.0226 | 65.1524
2.5 | 0.4782 | 0.00669 | -0.0186 | 71.4798
3 | 0.5206 | 0.00679 | -0.0129 | 76.6716
3.5 | 0.5624 | 0.00697 | -0.0071 | 80.6887
4 | 0.6049 | 0.00721 | -0.0014 | 83.8974
4.5 | 0.64 | 0.00736 | 0.0055 | 86.9565
5 | 0.6735 | 0.00755 | 0.0127 | 89.2053
5.5 | 0.7101 | 0.00802 | 0.0191 | 88.5411
6 | 0.7498 | 0.00853 | 0.0248 | 87.9015
6.5 | 0.7904 | 0.00918 | 0.0302 | 86.1002
7 | 0.8315 | 0.00993 | 0.0353 | 83.7362
7.5 | 0.8762 | 0.01074 | 0.0395 | 81.5829
8 | 0.9536 | 0.01165 | 0.0374 | 81.8541
8.5 | 1.0877 | 0.01284 | 0.0248 | 84.7118
9 | 1.1956 | 0.01421 | 0.0175 | 84.1379
9.5 | 1.2537 | 0.01585 | 0.0191 | 79.0978
10 | 1.314 | 0.0176 | 0.0199 | 74.6591
10.5 | 1.3488 | 0.01936 | 0.025 | 69.6694
11 | 1.3816 | 0.02149 | 0.0297 | 64.2904
11.5 | 1.4153 | 0.02381 | 0.0339 | 59.4414
12 | 1.4468 | 0.02647 | 0.0378 | 54.6581
12.5 | 1.4719 | 0.02973 | 0.0415 | 49.5089
13 | 1.4987 | 0.03309 | 0.0448 | 45.2916
13.5 | 1.5151 | 0.03732 | 0.0477 | 40.5975
14 | 1.5328 | 0.04166 | 0.0502 | 36.7931
14.5 | 1.5381 | 0.04707 | 0.052 | 32.6769
15 | 1.5411 | 0.05288 | 0.0532 | 29.1433
15.5 | 1.535 | 0.05961 | 0.0535 | 25.7507
16 | 1.5191 | 0.0673 | 0.0529 | 22.5721
16.5 | 1.4989 | 0.07562 | 0.0514 | 19.8215
17 | 1.4698 | 0.08495 | 0.0487 | 17.3019
17.5 | 1.436 | 0.09499 | 0.045 | 15.1174
18 | 1.4057 | 0.10508 | 0.0408 | 13.3774
18.5 | 1.37 | 0.11603 | 0.0354 | 11.8073
19 | 1.3311 | 0.12773 | 0.0288 | 10.4212
19.5 | 1.3019 | 0.13885 | 0.0222 | 9.3763
20 | 1.2724 | 0.15042 | 0.0148 | 8.459

## 89. Re 7M Mach 0.00 (1)
BIGFOIL.COM POLAR EXPORT
GA 30-218
GA 30-218 |  |  |  | Cl Max: | 1.927 | at alpha= | 19 | deg
JavaFoil+Calcfoil stall+Eppler ext transition |  |  |  | L/D Max: | 120.885 | at alpha= | 9.5 | deg
Re: | 7000000 |  |  | Cd Min: | 0.00663 | at alpha= | -0.5 | deg
Mach: | 0 |  |  | Cl=0 at alpha= | -1.6562 | deg
|  |  |  | @ Cl=0.1, Cd= | 0.0067687
|  |  |  | @ Cl=0.4, Cd= | 0.0068329
|  |  |  | @ Cl=0.6, Cd= | 0.0071434
alpha (deg) | Cl | Cd | Cm | Cl/Cd
-20 | -1.334 | 0.07948 | -0.006 | -16.78
-19.5 | -1.346 | 0.07097 | -0.007 | -18.961
-19 | -1.353 | 0.06459 | -0.007 | -20.952
-18.5 | -1.361 | 0.05745 | -0.008 | -23.69
-18 | -1.365 | 0.05162 | -0.009 | -26.438
-17.5 | -1.369 | 0.04497 | -0.009 | -30.436
-17 | -1.374 | 0.03736 | -0.01 | -36.79
-16.5 | -1.372 | 0.03242 | -0.011 | -42.311
-16 | -1.367 | 0.02788 | -0.011 | -49.024
-15.5 | -1.355 | 0.02485 | -0.012 | -54.504
-15 | -1.338 | 0.02242 | -0.013 | -59.698
-14.5 | -1.32 | 0.02007 | -0.013 | -65.759
-14 | -1.297 | 0.01815 | -0.014 | -71.487
-13.5 | -1.272 | 0.01651 | -0.015 | -77.038
-13 | -1.244 | 0.01499 | -0.016 | -82.994
-12.5 | -1.212 | 0.01415 | -0.016 | -85.598
-12 | -1.182 | 0.01275 | -0.017 | -92.732
-11.5 | -1.141 | 0.01211 | -0.018 | -94.166
-11 | -1.095 | 0.01151 | -0.019 | -95.14
-10.5 | -1.046 | 0.011 | -0.019 | -95.094
-10 | -0.996 | 0.01086 | -0.02 | -91.697
-9.5 | -0.944 | 0.01004 | -0.021 | -94.027
-9 | -0.89 | 0.01001 | -0.021 | -88.862
-8.5 | -0.835 | 0.00961 | -0.022 | -86.871
-8 | -0.778 | 0.00888 | -0.023 | -87.625
-7.5 | -0.721 | 0.00823 | -0.023 | -87.58
-7 | -0.662 | 0.0079 | -0.024 | -83.763
-6.5 | -0.602 | 0.0076 | -0.025 | -79.209
-6 | -0.542 | 0.00802 | -0.026 | -67.592
-5.5 | -0.481 | 0.00753 | -0.026 | -63.849
-5 | -0.42 | 0.00741 | -0.027 | -56.584
-4.5 | -0.358 | 0.00707 | -0.028 | -50.572
-4 | -0.295 | 0.00689 | -0.028 | -42.839
-3.5 | -0.233 | 0.00687 | -0.029 | -33.859
-3 | -0.17 | 0.00676 | -0.03 | -25.107
-2.5 | -0.107 | 0.00682 | -0.031 | -15.669
-2 | -0.044 | 0.0068 | -0.031 | -6.425
-1.5 | 0.02 | 0.00676 | -0.032 | 2.89
-1 | 0.083 | 0.00682 | -0.033 | 12.142
-0.5 | 0.146 | 0.00663 | -0.033 | 22.031
0 | 0.211 | 0.00684 | -0.034 | 30.789
0.5 | 0.274 | 0.00683 | -0.035 | 40.168
1 | 0.338 | 0.00701 | -0.036 | 48.208
1.5 | 0.401 | 0.00683 | -0.036 | 58.74
2 | 0.464 | 0.0069 | -0.037 | 67.356
2.5 | 0.528 | 0.00731 | -0.038 | 72.223
3 | 0.591 | 0.00711 | -0.038 | 83.047
3.5 | 0.653 | 0.00734 | -0.039 | 89.019
4 | 0.716 | 0.00752 | -0.04 | 95.187
4.5 | 0.778 | 0.00812 | -0.041 | 95.873
5 | 0.84 | 0.00807 | -0.041 | 104.143
5.5 | 0.902 | 0.00892 | -0.042 | 101.114
6 | 0.963 | 0.00925 | -0.043 | 104.062
6.5 | 1.024 | 0.00915 | -0.043 | 111.931
7 | 1.084 | 0.00949 | -0.044 | 114.224
7.5 | 1.144 | 0.00966 | -0.045 | 118.49
8 | 1.203 | 0.01026 | -0.046 | 117.237
8.5 | 1.261 | 0.0107 | -0.046 | 117.803
9 | 1.318 | 0.01091 | -0.047 | 120.814
9.5 | 1.374 | 0.01137 | -0.048 | 120.885
10 | 1.43 | 0.01207 | -0.048 | 118.489
10.5 | 1.484 | 0.01258 | -0.049 | 118.017
11 | 1.537 | 0.01312 | -0.05 | 117.116
11.5 | 1.587 | 0.01384 | -0.05 | 114.725
12 | 1.601 | 0.01515 | -0.05 | 105.69
12.5 | 1.643 | 0.01615 | -0.05 | 101.689
13 | 1.682 | 0.0172 | -0.051 | 97.8
13.5 | 1.72 | 0.01819 | -0.051 | 94.542
14 | 1.754 | 0.01968 | -0.052 | 89.143
14.5 | 1.785 | 0.02114 | -0.052 | 84.454
15 | 1.815 | 0.02264 | -0.052 | 80.143
15.5 | 1.84 | 0.02448 | -0.053 | 75.181
16 | 1.864 | 0.02635 | -0.053 | 70.762
16.5 | 1.884 | 0.02853 | -0.053 | 66.046
17 | 1.9 | 0.03078 | -0.054 | 61.718
17.5 | 1.911 | 0.03328 | -0.054 | 57.437
18 | 1.92 | 0.03603 | -0.054 | 53.285
18.5 | 1.924 | 0.03922 | -0.055 | 49.06
19 | 1.927 | 0.04236 | -0.055 | 45.487
19.5 | 1.925 | 0.04614 | -0.055 | 41.713
20 | 1.919 | 0.05061 | -0.055 | 37.919

## 90. Re 7M Mach 0.00 (2)
BIGFOIL.COM POLAR EXPORT
GA 30-218
GA 30-218 |  |  |  | Cl Max: | 1.7627 | at alpha= | 20 | deg
XFOIL ncrit=9 |  |  |  | L/D Max: | 123.908 | at alpha= | 10 | deg
Re: | 7000000 |  |  | Cd Min: | 0.04275 | at alpha= | 20 | deg
Mach: | 0 |  |  | Cl=0 at alpha= | -1.7656 | deg
|  |  |  | @ Cl=0.1, Cd= | 0.0055987
|  |  |  | @ Cl=0.4, Cd= | 0.0059804
|  |  |  | @ Cl=0.6, Cd= | 0.0063235
alpha (deg) | Cl | Cd | Cm | Cl/Cd
-14 | -1.0985 | 0.01214 | -0.0905 | -90.486
-13.5 | -1.0723 | 0.01168 | -0.0856 | -91.8065
-13 | -1.0423 | 0.01118 | -0.0812 | -93.229
-12.5 | -1.0085 | 0.01076 | -0.0773 | -93.7268
-12 | -0.9737 | 0.01037 | -0.0735 | -93.8959
-11.5 | -0.939 | 0.00995 | -0.0695 | -94.3719
-11 | -0.902 | 0.00961 | -0.0658 | -93.8606
-10.5 | -0.8682 | 0.0093 | -0.0614 | -93.3548
-10 | -0.8241 | 0.009 | -0.059 | -91.5667
-9.5 | -0.7801 | 0.00869 | -0.0566 | -89.7699
-9 | -0.7331 | 0.00838 | -0.0547 | -87.4821
-8.5 | -0.6855 | 0.00814 | -0.0529 | -84.2138
-7.5 | -0.5869 | 0.00763 | -0.0499 | -76.9201
-7 | -0.5363 | 0.00738 | -0.0487 | -72.6694
-6.5 | -0.486 | 0.00714 | -0.0473 | -68.0672
-6 | -0.436 | 0.00691 | -0.0459 | -63.097
-5.5 | -0.3858 | 0.00665 | -0.0446 | -58.015
-5 | -0.335 | 0.0064 | -0.0433 | -52.3438
-4.5 | -0.2841 | 0.00618 | -0.0421 | -45.9709
-4 | -0.2324 | 0.00601 | -0.041 | -38.6689
-3.5 | -0.1804 | 0.00587 | -0.0399 | -30.7325
-3 | -0.1278 | 0.00578 | -0.0389 | -22.1107
-2.5 | -0.076 | 0.00566 | -0.0379 | -13.4276
-2 | -0.024 | 0.00562 | -0.0368 | -4.2705
-1.5 | 0.0272 | 0.00559 | -0.0356 | 4.8658
-1 | 0.0774 | 0.00559 | -0.0342 | 13.8462
-0.5 | 0.1296 | 0.00561 | -0.0332 | 23.1016
0 | 0.1812 | 0.00565 | -0.0321 | 32.0708
0.5 | 0.2321 | 0.00571 | -0.0308 | 40.648
1 | 0.2834 | 0.00578 | -0.0296 | 49.0311
1.5 | 0.3343 | 0.00587 | -0.0284 | 56.9506
2 | 0.3853 | 0.00596 | -0.0272 | 64.6477
2.5 | 0.4357 | 0.00603 | -0.0259 | 72.2554
3 | 0.4856 | 0.00613 | -0.0245 | 79.217
3.5 | 0.5344 | 0.00623 | -0.0229 | 85.7785
4 | 0.5809 | 0.00631 | -0.0209 | 92.0602
5 | 0.6659 | 0.00637 | -0.0152 | 104.5369
5.5 | 0.7103 | 0.00657 | -0.0127 | 108.1126
6 | 0.7501 | 0.00679 | -0.0093 | 110.4713
6.5 | 0.7852 | 0.00702 | -0.005 | 111.8519
7 | 0.8216 | 0.0073 | -0.001 | 112.5479
7.5 | 0.8571 | 0.00761 | 0.0031 | 112.6281
8 | 0.8907 | 0.00792 | 0.0074 | 112.4621
8.5 | 0.9204 | 0.00816 | 0.0126 | 112.7941
9 | 0.99 | 0.00847 | 0.009 | 116.8831
9.5 | 1.1002 | 0.00905 | -0.0034 | 121.5691
10 | 1.1858 | 0.00957 | -0.0105 | 123.908
10.5 | 1.2334 | 0.01015 | -0.0097 | 121.5172
11 | 1.2943 | 0.01072 | -0.0117 | 120.7369
12 | 1.3875 | 0.01202 | -0.0105 | 115.4326
12.5 | 1.417 | 0.01269 | -0.0066 | 111.6627
13 | 1.4473 | 0.01354 | -0.0032 | 106.8907
13.5 | 1.4802 | 0.01443 | -0.0006 | 102.578
14 | 1.5105 | 0.01554 | 0.0021 | 97.2008
14.5 | 1.5407 | 0.01674 | 0.0045 | 92.037
15 | 1.5706 | 0.01802 | 0.0068 | 87.1587
15.5 | 1.5986 | 0.01948 | 0.0089 | 82.0637
16 | 1.6245 | 0.02112 | 0.0111 | 76.9176
16.5 | 1.6502 | 0.02285 | 0.013 | 72.2188
17 | 1.6711 | 0.02497 | 0.0151 | 66.9243
17.5 | 1.6938 | 0.02706 | 0.0167 | 62.5942
18 | 1.7091 | 0.02981 | 0.0185 | 57.3331
18.5 | 1.7274 | 0.03246 | 0.0198 | 53.2163
19 | 1.7399 | 0.03571 | 0.021 | 48.723
19.5 | 1.7512 | 0.03916 | 0.022 | 44.7191
20 | 1.7627 | 0.04275 | 0.0226 | 41.2327

## 91. Re 7M Mach 0.10 (1)
BIGFOIL.COM POLAR EXPORT
GA 30-218
GA 30-218 |  |  |  | Cl Max: | 1.909 | at alpha= | 18.5 | deg
JavaFoil+Calcfoil stall+Eppler ext transition |  |  |  | L/D Max: | 120.388 | at alpha= | 9 | deg
Re: | 7000000 |  |  | Cd Min: | 0.00656 | at alpha= | 0 | deg
Mach: | 0.1 |  |  | Cl=0 at alpha= | -1.6562 | deg
|  |  |  | @ Cl=0.1, Cd= | 0.0067563
|  |  |  | @ Cl=0.4, Cd= | 0.006798
|  |  |  | @ Cl=0.6, Cd= | 0.0071971
alpha (deg) | Cl | Cd | Cm | Cl/Cd
-20 | -1.296 | 0.0841 | -0.006 | -15.411
-19.5 | -1.309 | 0.077 | -0.007 | -16.993
-19 | -1.322 | 0.06845 | -0.007 | -19.315
-18.5 | -1.33 | 0.06236 | -0.008 | -21.336
-18 | -1.339 | 0.05492 | -0.008 | -24.387
-17.5 | -1.344 | 0.04866 | -0.009 | -27.612
-17 | -1.352 | 0.04055 | -0.01 | -33.331
-16.5 | -1.353 | 0.0348 | -0.011 | -38.875
-16 | -1.352 | 0.02947 | -0.011 | -45.876
-15.5 | -1.342 | 0.02623 | -0.012 | -51.18
-15 | -1.329 | 0.02333 | -0.013 | -56.979
-14.5 | -1.313 | 0.02077 | -0.013 | -63.23
-14 | -1.292 | 0.01877 | -0.014 | -68.819
-13.5 | -1.269 | 0.01701 | -0.015 | -74.57
-13 | -1.242 | 0.01537 | -0.016 | -80.797
-12.5 | -1.21 | 0.01457 | -0.016 | -83.035
-12 | -1.179 | 0.01306 | -0.017 | -90.276
-11.5 | -1.143 | 0.01225 | -0.018 | -93.283
-11 | -1.097 | 0.01164 | -0.019 | -94.271
-10.5 | -1.049 | 0.01112 | -0.019 | -94.349
-10 | -0.999 | 0.011 | -0.02 | -90.779
-9.5 | -0.947 | 0.01018 | -0.021 | -93.061
-9 | -0.893 | 0.0101 | -0.021 | -88.483
-8.5 | -0.838 | 0.00971 | -0.022 | -86.288
-8 | -0.782 | 0.009 | -0.023 | -86.811
-7.5 | -0.724 | 0.00825 | -0.024 | -87.751
-7 | -0.665 | 0.0083 | -0.024 | -80.127
-6.5 | -0.605 | 0.00766 | -0.025 | -79.012
-6 | -0.544 | 0.00813 | -0.026 | -66.999
-5.5 | -0.483 | 0.0077 | -0.026 | -62.75
-5 | -0.422 | 0.00724 | -0.027 | -58.235
-4.5 | -0.359 | 0.00703 | -0.028 | -51.124
-4 | -0.297 | 0.0069 | -0.029 | -42.969
-3.5 | -0.234 | 0.00687 | -0.029 | -34.024
-3 | -0.171 | 0.00676 | -0.03 | -25.239
-2.5 | -0.107 | 0.00687 | -0.031 | -15.616
-2 | -0.044 | 0.0068 | -0.031 | -6.455
-1.5 | 0.02 | 0.00681 | -0.032 | 2.882
-1 | 0.083 | 0.00682 | -0.033 | 12.197
-0.5 | 0.147 | 0.00658 | -0.034 | 22.298
0 | 0.212 | 0.00656 | -0.034 | 32.254
0.5 | 0.276 | 0.00665 | -0.035 | 41.458
1 | 0.339 | 0.00696 | -0.036 | 48.757
1.5 | 0.403 | 0.00679 | -0.037 | 59.407
2 | 0.467 | 0.00695 | -0.037 | 67.146
2.5 | 0.53 | 0.00737 | -0.038 | 71.935
3 | 0.594 | 0.00718 | -0.039 | 82.696
3.5 | 0.657 | 0.00736 | -0.039 | 89.245
4 | 0.719 | 0.00753 | -0.04 | 95.506
4.5 | 0.782 | 0.00819 | -0.041 | 95.472
5 | 0.844 | 0.0085 | -0.042 | 99.324
5.5 | 0.906 | 0.00905 | -0.042 | 100.162
6 | 0.968 | 0.00928 | -0.043 | 104.222
6.5 | 1.029 | 0.0092 | -0.044 | 111.824
7 | 1.089 | 0.00959 | -0.044 | 113.623
7.5 | 1.149 | 0.00975 | -0.045 | 117.826
8 | 1.208 | 0.01032 | -0.046 | 117.081
8.5 | 1.266 | 0.01076 | -0.047 | 117.653
9 | 1.324 | 0.011 | -0.047 | 120.388
9.5 | 1.38 | 0.01149 | -0.048 | 120.097
10 | 1.436 | 0.01217 | -0.049 | 118.002
10.5 | 1.49 | 0.01271 | -0.049 | 117.191
11 | 1.542 | 0.01326 | -0.05 | 116.287
11.5 | 1.565 | 0.01441 | -0.05 | 108.603
12 | 1.605 | 0.01543 | -0.05 | 103.994
12.5 | 1.646 | 0.01648 | -0.051 | 99.859
13 | 1.685 | 0.01751 | -0.051 | 96.224
13.5 | 1.722 | 0.01864 | -0.051 | 92.371
14 | 1.756 | 0.02013 | -0.052 | 87.214
14.5 | 1.786 | 0.02163 | -0.052 | 82.548
15 | 1.813 | 0.02328 | -0.053 | 77.898
15.5 | 1.838 | 0.02509 | -0.053 | 73.264
16 | 1.86 | 0.02721 | -0.053 | 68.372
16.5 | 1.879 | 0.02952 | -0.054 | 63.636
17 | 1.891 | 0.03188 | -0.054 | 59.323
17.5 | 1.901 | 0.03456 | -0.054 | 55.02
18 | 1.907 | 0.03758 | -0.054 | 50.736
18.5 | 1.909 | 0.04072 | -0.055 | 46.883
19 | 1.908 | 0.04406 | -0.055 | 43.317
19.5 | 1.902 | 0.04871 | -0.055 | 39.035
20 | 1.893 | 0.0536 | -0.055 | 35.308

## 92. Re 7M Mach 0.10 (2)
BIGFOIL.COM POLAR EXPORT
GA 30-218
GA 30-218 |  |  |  | Cl Max: | 0.8918 | at alpha= | 8 | deg
XFOIL ncrit=9 |  |  |  | L/D Max: | 112.01 | at alpha= | 7.5 | deg
Re: | 7000000 |  |  | Cd Min: | 0.01308 | at alpha= | -14.5 | deg
Mach: | 0.1 |  |  | Cl=0 at alpha= | -1.7665 | deg
|  |  |  | @ Cl=0.1, Cd= | 0.0056085
|  |  |  | @ Cl=0.4, Cd= | 0.0059978
|  |  |  | @ Cl=0.6, Cd= | 0.0063182
alpha (deg) | Cl | Cd | Cm | Cl/Cd
-14.5 | -1.1919 | 0.01308 | -0.0849 | -91.1239
-14 | -1.1008 | 0.01234 | -0.0932 | -89.2058
-13.5 | -1.0733 | 0.01189 | -0.0884 | -90.2691
-13 | -1.0437 | 0.01134 | -0.0839 | -92.037
-12.5 | -1.0104 | 0.01089 | -0.0798 | -92.7824
-12 | -0.9747 | 0.0105 | -0.076 | -92.8286
-11.5 | -0.9397 | 0.01005 | -0.0719 | -93.5025
-11 | -0.9034 | 0.00968 | -0.068 | -93.3264
-10.5 | -0.8683 | 0.00936 | -0.0637 | -92.7671
-10 | -0.8272 | 0.00906 | -0.0605 | -91.3024
-9.5 | -0.7833 | 0.00874 | -0.0579 | -89.6224
-9 | -0.7361 | 0.00844 | -0.0559 | -87.2156
-8.5 | -0.6884 | 0.00819 | -0.054 | -84.0537
-8 | -0.6391 | 0.0079 | -0.0524 | -80.8987
-7.5 | -0.5897 | 0.00765 | -0.0508 | -77.085
-7 | -0.5389 | 0.00741 | -0.0494 | -72.726
-6.5 | -0.4881 | 0.00717 | -0.0481 | -68.0753
-6 | -0.4381 | 0.00693 | -0.0465 | -63.2179
-5.5 | -0.3877 | 0.00667 | -0.0451 | -58.1259
-5 | -0.3366 | 0.00641 | -0.0438 | -52.5117
-4.5 | -0.2855 | 0.0062 | -0.0425 | -46.0484
-4 | -0.2334 | 0.00604 | -0.0414 | -38.6424
-3.5 | -0.1813 | 0.00589 | -0.0403 | -30.781
-2.5 | -0.0762 | 0.00567 | -0.0382 | -13.4392
-2 | -0.0241 | 0.00563 | -0.037 | -4.2806
-1.5 | 0.0275 | 0.0056 | -0.0358 | 4.9107
-1 | 0.0777 | 0.0056 | -0.0343 | 13.875
-0.5 | 0.1303 | 0.00562 | -0.0333 | 23.1851
0 | 0.1821 | 0.00567 | -0.0322 | 32.1164
0.5 | 0.2334 | 0.00572 | -0.0309 | 40.8042
1 | 0.2847 | 0.00579 | -0.0297 | 49.171
1.5 | 0.3358 | 0.00589 | -0.0284 | 57.0119
2 | 0.3871 | 0.00598 | -0.0272 | 64.7324
2.5 | 0.4377 | 0.00605 | -0.0258 | 72.3471
3 | 0.4877 | 0.00615 | -0.0243 | 79.3008
3.5 | 0.5368 | 0.00625 | -0.0227 | 85.888
4 | 0.5834 | 0.00633 | -0.0206 | 92.1643
4.5 | 0.6255 | 0.0063 | -0.0176 | 99.2857
5 | 0.6682 | 0.0064 | -0.0147 | 104.4062
5.5 | 0.7123 | 0.00659 | -0.0121 | 108.088
6 | 0.7493 | 0.0068 | -0.008 | 110.1912
6.5 | 0.7858 | 0.00705 | -0.0038 | 111.461
7 | 0.822 | 0.00734 | 0.0003 | 111.9891
7.5 | 0.858 | 0.00766 | 0.0044 | 112.0104
8 | 0.8918 | 0.00798 | 0.0088 | 111.7544

## 93. Re 7M Mach 0.25 (1)
BIGFOIL.COM POLAR EXPORT
GA 30-218
GA 30-218 |  |  |  | Cl Max: | 1.827 | at alpha= | 16.5 | deg
JavaFoil+Calcfoil stall+Eppler ext transition |  |  |  | L/D Max: | 116.618 | at alpha= | 9 | deg
Re: | 7000000 |  |  | Cd Min: | 0.00669 | at alpha= | -1 | deg
Mach: | 0.25 |  |  | Cl=0 at alpha= | -1.6539 | deg
|  |  |  | @ Cl=0.1, Cd= | 0.0066923
|  |  |  | @ Cl=0.4, Cd= | 0.0071588
|  |  |  | @ Cl=0.6, Cd= | 0.0073223
alpha (deg) | Cl | Cd | Cm | Cl/Cd
-19.5 | -1.024 | 0.1137 | -0.006 | -9.009
-19 | -1.069 | 0.09851 | -0.007 | -10.853
-18.5 | -1.101 | 0.09221 | -0.007 | -11.937
-18 | -1.137 | 0.07975 | -0.008 | -14.261
-17.5 | -1.163 | 0.07131 | -0.009 | -16.315
-17 | -1.184 | 0.06351 | -0.009 | -18.648
-16.5 | -1.205 | 0.05444 | -0.01 | -22.127
-16 | -1.22 | 0.047 | -0.011 | -25.944
-15.5 | -1.234 | 0.03919 | -0.012 | -31.502
-15 | -1.248 | 0.03164 | -0.013 | -39.438
-14.5 | -1.249 | 0.02738 | -0.013 | -45.611
-14 | -1.245 | 0.02376 | -0.014 | -52.388
-13.5 | -1.233 | 0.02074 | -0.015 | -59.467
-13 | -1.217 | 0.01841 | -0.016 | -66.075
-12.5 | -1.195 | 0.01681 | -0.017 | -71.108
-12 | -1.169 | 0.01487 | -0.017 | -78.638
-11.5 | -1.138 | 0.01369 | -0.018 | -83.143
-11 | -1.109 | 0.0125 | -0.019 | -88.699
-10.5 | -1.063 | 0.01189 | -0.02 | -89.442
-10 | -1.015 | 0.01164 | -0.021 | -87.195
-9.5 | -0.964 | 0.01019 | -0.021 | -94.654
-9 | -0.911 | 0.01014 | -0.022 | -89.845
-8.5 | -0.856 | 0.00971 | -0.023 | -88.21
-8 | -0.8 | 0.00932 | -0.023 | -85.766
-7.5 | -0.741 | 0.00853 | -0.024 | -86.894
-7 | -0.681 | 0.00854 | -0.025 | -79.777
-6.5 | -0.62 | 0.00786 | -0.026 | -78.894
-6 | -0.559 | 0.00757 | -0.026 | -73.808
-5.5 | -0.496 | 0.00788 | -0.027 | -62.921
-5 | -0.433 | 0.00744 | -0.028 | -58.132
-4.5 | -0.369 | 0.00714 | -0.029 | -51.667
-4 | -0.305 | 0.00705 | -0.029 | -43.198
-3.5 | -0.24 | 0.00696 | -0.03 | -34.481
-3 | -0.175 | 0.0069 | -0.031 | -25.398
-2.5 | -0.11 | 0.00696 | -0.032 | -15.844
-2 | -0.045 | 0.00688 | -0.032 | -6.551
-1.5 | 0.02 | 0.0069 | -0.033 | 2.925
-1 | 0.085 | 0.00669 | -0.034 | 12.781
-0.5 | 0.151 | 0.0067 | -0.035 | 22.498
0 | 0.218 | 0.00669 | -0.035 | 32.509
0.5 | 0.283 | 0.00672 | -0.036 | 42.171
1 | 0.349 | 0.00679 | -0.037 | 51.363
1.5 | 0.414 | 0.00726 | -0.038 | 57.059
2 | 0.48 | 0.00704 | -0.038 | 68.131
2.5 | 0.545 | 0.0075 | -0.039 | 72.666
3 | 0.61 | 0.00729 | -0.04 | 83.613
3.5 | 0.674 | 0.00749 | -0.04 | 90.031
4 | 0.739 | 0.00773 | -0.041 | 95.564
4.5 | 0.803 | 0.00846 | -0.042 | 94.934
5 | 0.867 | 0.00885 | -0.043 | 97.972
5.5 | 0.93 | 0.00881 | -0.043 | 105.558
6 | 0.993 | 0.0096 | -0.044 | 103.406
6.5 | 1.055 | 0.00962 | -0.045 | 109.725
7 | 1.117 | 0.00995 | -0.046 | 112.229
7.5 | 1.178 | 0.01017 | -0.046 | 115.872
8 | 1.238 | 0.01086 | -0.047 | 114.057
8.5 | 1.297 | 0.01134 | -0.048 | 114.353
9 | 1.355 | 0.01162 | -0.049 | 116.618
9.5 | 1.412 | 0.01218 | -0.049 | 115.885
10 | 1.467 | 0.01296 | -0.05 | 113.187
10.5 | 1.521 | 0.01357 | -0.051 | 112.103
11 | 1.539 | 0.01487 | -0.05 | 103.542
11.5 | 1.582 | 0.01597 | -0.051 | 99.053
12 | 1.622 | 0.01713 | -0.051 | 94.715
12.5 | 1.66 | 0.01838 | -0.052 | 90.314
13 | 1.694 | 0.0198 | -0.052 | 85.543
13.5 | 1.725 | 0.02118 | -0.052 | 81.465
14 | 1.754 | 0.02314 | -0.053 | 75.775
14.5 | 1.777 | 0.02487 | -0.053 | 71.481
15 | 1.796 | 0.02715 | -0.054 | 66.155
15.5 | 1.811 | 0.02976 | -0.054 | 60.859
16 | 1.822 | 0.03239 | -0.054 | 56.261
16.5 | 1.827 | 0.03553 | -0.054 | 51.425
17 | 1.822 | 0.03935 | -0.054 | 46.312
17.5 | 1.813 | 0.04309 | -0.055 | 42.074
18 | 1.796 | 0.04803 | -0.055 | 37.401
18.5 | 1.774 | 0.05376 | -0.055 | 32.992
19 | 1.747 | 0.05958 | -0.055 | 29.326
19.5 | 1.712 | 0.0678 | -0.054 | 25.257
20 | 1.673 | 0.07696 | -0.054 | 21.732

## 94. Re 7M Mach 0.25 (2)
BIGFOIL.COM POLAR EXPORT
GA 30-218
GA 30-218 |  |  |  | Cl Max: | 1.7088 | at alpha= | 19 | deg
XFOIL ncrit=9 |  |  |  | L/D Max: | 116.321 | at alpha= | 9.5 | deg
Re: | 7000000 |  |  | Cd Min: | 0.06306 | at alpha= | -20 | deg
Mach: | 0.25 |  |  | Cl=0 at alpha= | -1.7686 | deg
|  |  |  | @ Cl=0.1, Cd= | 0.005665
|  |  |  | @ Cl=0.4, Cd= | 0.0060659
|  |  |  | @ Cl=0.6, Cd= | 0.0064674
alpha (deg) | Cl | Cd | Cm | Cl/Cd
-20 | -1.4258 | 0.06306 | -0.0813 | -22.6102
-19.5 | -1.4585 | 0.05339 | -0.0855 | -27.3178
-19 | -1.4775 | 0.04543 | -0.0884 | -32.5226
-18.5 | -1.4868 | 0.03867 | -0.0903 | -38.4484
-18 | -1.4926 | 0.0328 | -0.0911 | -45.5061
-17.5 | -1.4874 | 0.02844 | -0.0903 | -52.2996
-17 | -1.4766 | 0.025 | -0.0885 | -59.064
-16.5 | -1.4592 | 0.02239 | -0.0859 | -65.172
-16 | -1.439 | 0.02029 | -0.0824 | -70.9216
-15.5 | -1.3881 | 0.01837 | -0.0837 | -75.5634
-15 | -1.3471 | 0.01663 | -0.0827 | -81.0042
-14.5 | -1.2536 | 0.01523 | -0.0906 | -82.3112
-13.5 | -1.0834 | 0.01306 | -0.1028 | -82.9556
-13 | -1.0508 | 0.01237 | -0.0983 | -84.9475
-12.5 | -1.0164 | 0.01177 | -0.0939 | -86.3551
-12 | -0.9832 | 0.01117 | -0.0891 | -88.0215
-11.5 | -0.9462 | 0.01068 | -0.0847 | -88.5955
-11 | -0.9099 | 0.01019 | -0.0801 | -89.2934
-10.5 | -0.8716 | 0.00977 | -0.0757 | -89.2119
-10 | -0.8327 | 0.00936 | -0.0713 | -88.9637
-9.5 | -0.7958 | 0.00907 | -0.0665 | -87.7398
-9 | -0.7516 | 0.00873 | -0.063 | -86.0939
-8.5 | -0.7042 | 0.00842 | -0.0603 | -83.6342
-8 | -0.6545 | 0.00813 | -0.058 | -80.5043
-7.5 | -0.6038 | 0.00786 | -0.0558 | -76.8193
-7 | -0.5522 | 0.0076 | -0.0539 | -72.6579
-6.5 | -0.5003 | 0.00733 | -0.0521 | -68.2538
-6 | -0.4484 | 0.00709 | -0.0503 | -63.244
-5.5 | -0.3969 | 0.00684 | -0.0485 | -58.0263
-5 | -0.3449 | 0.00656 | -0.0468 | -52.5762
-4.5 | -0.2924 | 0.00633 | -0.0452 | -46.1927
-4 | -0.2394 | 0.00613 | -0.0437 | -39.0538
-3.5 | -0.1856 | 0.00597 | -0.0423 | -31.0888
-3 | -0.1317 | 0.00585 | -0.0411 | -22.5128
-2.5 | -0.0777 | 0.00577 | -0.0398 | -13.4662
-2 | -0.0243 | 0.00572 | -0.0385 | -4.2483
-1.5 | 0.0282 | 0.00569 | -0.037 | 4.9561
-1 | 0.08 | 0.00565 | -0.0353 | 14.1593
-0.5 | 0.1335 | 0.00569 | -0.034 | 23.4622
0 | 0.1868 | 0.00575 | -0.0327 | 32.487
0.5 | 0.2404 | 0.00579 | -0.0315 | 41.5199
1 | 0.2919 | 0.00589 | -0.0298 | 49.5586
1.5 | 0.3441 | 0.00597 | -0.0283 | 57.6382
2 | 0.3966 | 0.00606 | -0.0268 | 65.4455
2.5 | 0.4488 | 0.00615 | -0.0253 | 72.9756
3 | 0.4993 | 0.00624 | -0.0234 | 80.016
3.5 | 0.5494 | 0.00636 | -0.0215 | 86.3836
4 | 0.5965 | 0.00647 | -0.019 | 92.1947
4.5 | 0.6376 | 0.00644 | -0.0152 | 99.0062
5 | 0.6777 | 0.00653 | -0.0113 | 103.7825
5.5 | 0.7133 | 0.0067 | -0.0063 | 106.4627
6 | 0.7502 | 0.00699 | -0.0017 | 107.3247
6.5 | 0.7866 | 0.00732 | 0.0029 | 107.459
7 | 0.824 | 0.00764 | 0.0073 | 107.8534
7.5 | 0.8605 | 0.008 | 0.0117 | 107.5625
8 | 0.8959 | 0.00835 | 0.0162 | 107.2934
8.5 | 0.9231 | 0.00863 | 0.0224 | 106.9641
9 | 1.0386 | 0.0092 | 0.01 | 112.8913
9.5 | 1.1446 | 0.00984 | -0.0003 | 116.3211
10 | 1.2209 | 0.01053 | -0.0045 | 115.9449
10.5 | 1.2736 | 0.01119 | -0.0038 | 113.8159
11 | 1.3351 | 0.012 | -0.0053 | 111.2583
11.5 | 1.3729 | 0.01289 | -0.0023 | 106.5089
12 | 1.4051 | 0.01375 | 0.0018 | 102.1891
12.5 | 1.4361 | 0.01488 | 0.0055 | 96.5121
13 | 1.47 | 0.01606 | 0.0085 | 91.5318
13.5 | 1.5016 | 0.01745 | 0.0115 | 86.0516
14 | 1.531 | 0.01907 | 0.0144 | 80.2832
14.5 | 1.5607 | 0.02075 | 0.017 | 75.2145
15 | 1.5869 | 0.02274 | 0.0197 | 69.7845
15.5 | 1.6132 | 0.02484 | 0.022 | 64.9436
16 | 1.6338 | 0.02742 | 0.0244 | 59.5842
16.5 | 1.6564 | 0.03003 | 0.0264 | 55.1582
17 | 1.6715 | 0.03329 | 0.0283 | 50.2103
17.5 | 1.6859 | 0.03682 | 0.0298 | 45.7876
18 | 1.6963 | 0.04079 | 0.0311 | 41.5862
18.5 | 1.7031 | 0.04527 | 0.032 | 37.6209
19 | 1.7088 | 0.05 | 0.0325 | 34.176
19.5 | 1.7055 | 0.05572 | 0.0326 | 30.6084
20 | 1.6994 | 0.06194 | 0.0321 | 27.4362

## 95. Re 7M Mach 0.50 (1)
BIGFOIL.COM POLAR EXPORT
GA 30-218
GA 30-218 |  |  |  | Cl Max: | 1.532 | at alpha= | 11 | deg
JavaFoil+Calcfoil stall+Eppler ext transition |  |  |  | L/D Max: | 102.913 | at alpha= | 6 | deg
Re: | 7000000 |  |  | Cd Min: | 0.00716 | at alpha= | 0 | deg
Mach: | 0.5 |  |  | Cl=0 at alpha= | -1.6575 | deg
|  |  |  | @ Cl=0.1, Cd= | 0.0074427
|  |  |  | @ Cl=0.4, Cd= | 0.0074453
|  |  |  | @ Cl=0.6, Cd= | 0.0077825
alpha (deg) | Cl | Cd | Cm | Cl/Cd
-20 | -1.082 | 0.15136 | -0.006 | -7.145
-19.5 | -1.046 | 0.14963 | -0.006 | -6.992
-19 | -1.027 | 0.15369 | -0.007 | -6.684
-18.5 | -1.003 | 0.13636 | -0.007 | -7.358
-18 | -0.975 | 0.12904 | -0.008 | -7.559
-17.5 | -0.944 | 0.1261 | -0.008 | -7.483
-17 | -0.911 | 0.1238 | -0.008 | -7.357
-16.5 | -0.875 | 0.12366 | -0.008 | -7.079
-16 | -0.843 | 0.11945 | -0.008 | -7.055
-15.5 | -0.824 | 0.11838 | -0.01 | -6.957
-15 | -0.797 | 0.10772 | -0.01 | -7.4
-14.5 | -0.765 | 0.1046 | -0.011 | -7.316
-14 | -0.734 | 0.10002 | -0.011 | -7.343
-13.5 | -0.703 | 0.09504 | -0.011 | -7.398
-13 | -0.669 | 0.09344 | -0.011 | -7.165
-12.5 | -0.637 | 0.09201 | -0.011 | -6.928
-12 | -0.617 | 0.08344 | -0.013 | -7.389
-11.5 | -0.587 | 0.07809 | -0.013 | -7.522
-11 | -0.556 | 0.07345 | -0.013 | -7.567
-10.5 | -0.727 | 0.04043 | -0.019 | -17.972
-10 | -0.909 | 0.02096 | -0.022 | -43.382
-9.5 | -0.935 | 0.01678 | -0.023 | -55.722
-9 | -0.927 | 0.01433 | -0.024 | -64.678
-8.5 | -0.9 | 0.01319 | -0.025 | -68.272
-8 | -0.86 | 0.01162 | -0.026 | -73.981
-7.5 | -0.806 | 0.01077 | -0.027 | -74.852
-7 | -0.746 | 0.0106 | -0.028 | -70.387
-6.5 | -0.683 | 0.00949 | -0.029 | -71.98
-6 | -0.617 | 0.00855 | -0.029 | -72.232
-5.5 | -0.55 | 0.00855 | -0.03 | -64.323
-5 | -0.481 | 0.00817 | -0.031 | -58.824
-4.5 | -0.411 | 0.00797 | -0.032 | -51.497
-4 | -0.339 | 0.00766 | -0.033 | -44.307
-3.5 | -0.268 | 0.00747 | -0.034 | -35.824
-3 | -0.196 | 0.00745 | -0.034 | -26.255
-2.5 | -0.123 | 0.00728 | -0.035 | -16.901
-2 | -0.05 | 0.00718 | -0.036 | -7.014
-1.5 | 0.023 | 0.00742 | -0.037 | 3.035
-1 | 0.095 | 0.00744 | -0.038 | 12.837
-0.5 | 0.168 | 0.00748 | -0.039 | 22.507
0 | 0.243 | 0.00716 | -0.039 | 33.933
0.5 | 0.316 | 0.00759 | -0.04 | 41.668
1 | 0.39 | 0.00737 | -0.041 | 52.867
1.5 | 0.463 | 0.00792 | -0.042 | 58.413
2 | 0.535 | 0.00764 | -0.043 | 70.023
2.5 | 0.608 | 0.0078 | -0.044 | 77.954
3 | 0.68 | 0.00861 | -0.044 | 79.018
3.5 | 0.752 | 0.00833 | -0.045 | 90.242
4 | 0.823 | 0.00869 | -0.046 | 94.71
4.5 | 0.894 | 0.00921 | -0.047 | 97.048
5 | 0.964 | 0.00982 | -0.048 | 98.155
5.5 | 1.033 | 0.01101 | -0.049 | 93.782
6 | 1.101 | 0.0107 | -0.049 | 102.913
6.5 | 1.168 | 0.01162 | -0.05 | 100.469
7 | 1.233 | 0.01229 | -0.051 | 100.339
7.5 | 1.297 | 0.01308 | -0.052 | 99.179
8 | 1.328 | 0.01433 | -0.051 | 92.65
8.5 | 1.379 | 0.01539 | -0.052 | 89.569
9 | 1.425 | 0.01665 | -0.053 | 85.609
9.5 | 1.466 | 0.01769 | -0.053 | 82.9
10 | 1.498 | 0.02012 | -0.053 | 74.451
10.5 | 1.522 | 0.02243 | -0.054 | 67.866
11 | 1.532 | 0.02526 | -0.054 | 60.637
11.5 | 1.517 | 0.02887 | -0.054 | 52.526
12 | 1.461 | 0.03369 | -0.055 | 43.38
12.5 | 1.281 | 0.0473 | -0.053 | 27.09
13 | 0.897 | 0.08939 | -0.045 | 10.04
13.5 | 0.931 | 0.08783 | -0.046 | 10.605
14 | 0.953 | 0.09924 | -0.046 | 9.605
14.5 | 0.964 | 0.12031 | -0.042 | 8.01
15 | 1.001 | 0.10645 | -0.045 | 9.403
15.5 | 1.04 | 0.10556 | -0.047 | 9.857
16 | 1.078 | 0.10502 | -0.049 | 10.267

## 96. Re 7M Mach 0.50 (2)
BIGFOIL.COM POLAR EXPORT
GA 30-218
GA 30-218 |  |  |  | Cl Max: | 1.5717 | at alpha= | 15 | deg
XFOIL ncrit=9 |  |  |  | L/D Max: | 91.3631 | at alpha= | 5.5 | deg
Re: | 7000000 |  |  | Cd Min: | 0.14693 | at alpha= | 20 | deg
Mach: | 0.5 |  |  | Cl=0 at alpha= | -1.7738 | deg
|  |  |  | @ Cl=0.1, Cd= | 0.0060177
|  |  |  | @ Cl=0.4, Cd= | 0.0064222
|  |  |  | @ Cl=0.6, Cd= | 0.0070619
alpha (deg) | Cl | Cd | Cm | Cl/Cd
-17.5 | -0.8113 | 0.13171 | -0.0577 | -6.1597
-17 | -0.8372 | 0.12027 | -0.0651 | -6.961
-16.5 | -0.8637 | 0.10931 | -0.0719 | -7.9014
-16 | -0.8943 | 0.09838 | -0.0785 | -9.0903
-15.5 | -0.9254 | 0.08783 | -0.0845 | -10.5363
-15 | -0.9546 | 0.0754 | -0.095 | -12.6605
-14.5 | -0.9818 | 0.06222 | -0.1081 | -15.7795
-14 | -1.0159 | 0.05144 | -0.1156 | -19.7492
-13.5 | -1.0463 | 0.04151 | -0.1218 | -25.206
-13 | -1.0703 | 0.03203 | -0.1276 | -33.4155
-12.5 | -1.0742 | 0.02406 | -0.1323 | -44.6467
-12 | -1.0165 | 0.01823 | -0.14 | -55.7597
-11.5 | -0.9797 | 0.01566 | -0.1364 | -62.5607
-11 | -0.9405 | 0.01399 | -0.131 | -67.2266
-10.5 | -0.9011 | 0.0127 | -0.1249 | -70.9528
-10 | -0.8588 | 0.01175 | -0.1184 | -73.0894
-9.5 | -0.816 | 0.01092 | -0.1119 | -74.7253
-9 | -0.7712 | 0.01028 | -0.1055 | -75.0195
-8.5 | -0.7265 | 0.00969 | -0.099 | -74.9742
-8 | -0.6808 | 0.00919 | -0.0927 | -74.0805
-7.5 | -0.6331 | 0.00874 | -0.0867 | -72.4371
-7 | -0.5859 | 0.00835 | -0.0807 | -70.1677
-6.5 | -0.5412 | 0.00809 | -0.0743 | -66.8974
-6 | -0.4868 | 0.00779 | -0.0699 | -62.4904
-5.5 | -0.43 | 0.00751 | -0.0661 | -57.257
-5 | -0.3743 | 0.00718 | -0.0623 | -52.1309
-4.5 | -0.3185 | 0.00685 | -0.0587 | -46.4964
-4 | -0.2619 | 0.00656 | -0.0554 | -39.9238
-3.5 | -0.2027 | 0.00636 | -0.0526 | -31.8711
-3 | -0.1432 | 0.0062 | -0.0501 | -23.0968
-2.5 | -0.0837 | 0.00613 | -0.0476 | -13.6542
-2 | -0.0257 | 0.00609 | -0.0449 | -4.22
-1.5 | 0.0311 | 0.00607 | -0.0421 | 5.1236
-1 | 0.0887 | 0.00601 | -0.0395 | 14.7587
-0.5 | 0.1474 | 0.00605 | -0.0371 | 24.3636
0 | 0.206 | 0.00611 | -0.0347 | 33.7152
0.5 | 0.2646 | 0.00616 | -0.0323 | 42.9545
1 | 0.3205 | 0.00626 | -0.0294 | 51.1981
1.5 | 0.3743 | 0.00637 | -0.0261 | 58.7598
2 | 0.4285 | 0.00648 | -0.0228 | 66.1265
2.5 | 0.4811 | 0.00661 | -0.0191 | 72.7837
3 | 0.5242 | 0.0067 | -0.0135 | 78.2388
3.5 | 0.5663 | 0.00686 | -0.0077 | 82.551
4 | 0.6097 | 0.00712 | -0.0023 | 85.632
4.5 | 0.6488 | 0.00735 | 0.004 | 88.2721
5 | 0.6813 | 0.00748 | 0.0114 | 91.0829
5.5 | 0.7172 | 0.00785 | 0.018 | 91.3631
6 | 0.7558 | 0.00835 | 0.024 | 90.515
6.5 | 0.7947 | 0.009 | 0.0297 | 88.3
7 | 0.8364 | 0.00973 | 0.0347 | 85.9609
7.5 | 0.8819 | 0.01052 | 0.0389 | 83.8308
8 | 0.9414 | 0.01134 | 0.0404 | 83.0159
8.5 | 1.0778 | 0.01249 | 0.0274 | 86.293
9 | 1.1797 | 0.01361 | 0.0214 | 86.6789
9.5 | 1.2484 | 0.01513 | 0.0213 | 82.5116
10 | 1.3235 | 0.01688 | 0.0197 | 78.4064
10.5 | 1.3635 | 0.01868 | 0.0239 | 72.9925
11 | 1.399 | 0.02062 | 0.0287 | 67.8468
11.5 | 1.4303 | 0.02301 | 0.0332 | 62.1599
12 | 1.4644 | 0.02551 | 0.0372 | 57.4049
12.5 | 1.4931 | 0.02848 | 0.041 | 52.4263
13 | 1.5177 | 0.03195 | 0.0444 | 47.5023
13.5 | 1.541 | 0.03566 | 0.0475 | 43.2137
14 | 1.5556 | 0.04019 | 0.0502 | 38.7061
14.5 | 1.5679 | 0.04503 | 0.0524 | 34.819
15 | 1.5717 | 0.0507 | 0.0538 | 31
15.5 | 1.568 | 0.05715 | 0.0545 | 27.4366
16 | 1.5565 | 0.0644 | 0.0543 | 24.1693
16.5 | 1.5363 | 0.07262 | 0.0531 | 21.1553
17 | 1.5093 | 0.08161 | 0.0508 | 18.4941
17.5 | 1.4781 | 0.09129 | 0.0476 | 16.1913
18 | 1.4428 | 0.10169 | 0.0432 | 14.1882
18.5 | 1.4048 | 0.11265 | 0.0379 | 12.4705
19 | 1.3706 | 0.12372 | 0.032 | 11.0782
19.5 | 1.335 | 0.13527 | 0.0252 | 9.8692
20 | 1.3032 | 0.14693 | 0.0178 | 8.8695

## 97. Re 8M Mach 0.00 (1)
BIGFOIL.COM POLAR EXPORT
GA 30-218
GA 30-218 |  |  |  | Cl Max: | 1.929 | at alpha= | 19 | deg
JavaFoil+Calcfoil stall+Eppler ext transition |  |  |  | L/D Max: | 123.381 | at alpha= | 9.5 | deg
Re: | 8000000 |  |  | Cd Min: | 0.00652 | at alpha= | 0.5 | deg
Mach: | 0 |  |  | Cl=0 at alpha= | -1.6562 | deg
|  |  |  | @ Cl=0.1, Cd= | 0.0067187
|  |  |  | @ Cl=0.4, Cd= | 0.0070148
|  |  |  | @ Cl=0.6, Cd= | 0.0071403
alpha (deg) | Cl | Cd | Cm | Cl/Cd
-20 | -1.336 | 0.07781 | -0.006 | -17.166
-19.5 | -1.345 | 0.07088 | -0.007 | -18.983
-19 | -1.358 | 0.06193 | -0.007 | -21.922
-18.5 | -1.363 | 0.0563 | -0.008 | -24.207
-18 | -1.372 | 0.04857 | -0.009 | -28.237
-17.5 | -1.376 | 0.042 | -0.009 | -32.765
-17 | -1.377 | 0.03614 | -0.01 | -38.115
-16.5 | -1.377 | 0.03073 | -0.011 | -44.794
-16 | -1.371 | 0.02654 | -0.011 | -51.661
-15.5 | -1.357 | 0.02398 | -0.012 | -56.614
-15 | -1.341 | 0.02154 | -0.013 | -62.267
-14.5 | -1.321 | 0.01958 | -0.013 | -67.482
-14 | -1.299 | 0.01768 | -0.014 | -73.497
-13.5 | -1.275 | 0.01591 | -0.015 | -80.116
-13 | -1.246 | 0.01488 | -0.016 | -83.721
-12.5 | -1.213 | 0.01356 | -0.016 | -89.489
-12 | -1.185 | 0.01219 | -0.017 | -97.185
-11.5 | -1.141 | 0.01183 | -0.018 | -96.465
-11 | -1.095 | 0.01129 | -0.019 | -97.007
-10.5 | -1.046 | 0.0111 | -0.019 | -94.276
-10 | -0.996 | 0.01037 | -0.02 | -95.994
-9.5 | -0.944 | 0.00985 | -0.021 | -95.828
-9 | -0.89 | 0.0098 | -0.021 | -90.787
-8.5 | -0.835 | 0.00901 | -0.022 | -92.631
-8 | -0.778 | 0.00881 | -0.023 | -88.361
-7.5 | -0.721 | 0.00874 | -0.023 | -82.449
-7 | -0.662 | 0.00782 | -0.024 | -84.645
-6.5 | -0.602 | 0.00748 | -0.025 | -80.48
-6 | -0.542 | 0.00794 | -0.026 | -68.273
-5.5 | -0.481 | 0.00758 | -0.026 | -63.415
-5 | -0.42 | 0.00738 | -0.027 | -56.851
-4.5 | -0.358 | 0.00705 | -0.028 | -50.726
-4 | -0.295 | 0.00692 | -0.028 | -42.658
-3.5 | -0.233 | 0.00675 | -0.029 | -34.44
-3 | -0.17 | 0.0067 | -0.03 | -25.353
-2.5 | -0.107 | 0.00674 | -0.031 | -15.848
-2 | -0.044 | 0.0068 | -0.031 | -6.419
-1.5 | 0.02 | 0.00675 | -0.032 | 2.893
-1 | 0.083 | 0.00677 | -0.033 | 12.231
-0.5 | 0.146 | 0.00658 | -0.033 | 22.2
0 | 0.211 | 0.00678 | -0.034 | 31.08
0.5 | 0.274 | 0.00652 | -0.035 | 42.059
1 | 0.338 | 0.00669 | -0.036 | 50.479
1.5 | 0.401 | 0.00702 | -0.036 | 57.121
2 | 0.464 | 0.00683 | -0.037 | 68.041
2.5 | 0.528 | 0.00726 | -0.038 | 72.683
3 | 0.591 | 0.00712 | -0.038 | 82.947
3.5 | 0.653 | 0.00726 | -0.039 | 89.948
4 | 0.716 | 0.00746 | -0.04 | 96.004
4.5 | 0.778 | 0.00813 | -0.041 | 95.733
5 | 0.84 | 0.00811 | -0.041 | 103.58
5.5 | 0.902 | 0.00888 | -0.042 | 101.58
6 | 0.963 | 0.00909 | -0.043 | 105.881
6.5 | 1.024 | 0.00937 | -0.043 | 109.32
7 | 1.084 | 0.00929 | -0.044 | 116.679
7.5 | 1.144 | 0.0097 | -0.045 | 117.953
8 | 1.203 | 0.01007 | -0.046 | 119.395
8.5 | 1.261 | 0.0105 | -0.046 | 120.031
9 | 1.318 | 0.0109 | -0.047 | 120.898
9.5 | 1.374 | 0.01114 | -0.048 | 123.381
10 | 1.43 | 0.01162 | -0.048 | 123.085
10.5 | 1.484 | 0.01234 | -0.049 | 120.259
11 | 1.537 | 0.01278 | -0.05 | 120.283
11.5 | 1.587 | 0.01342 | -0.05 | 118.292
12 | 1.603 | 0.01487 | -0.05 | 107.764
12.5 | 1.644 | 0.01569 | -0.05 | 104.796
13 | 1.684 | 0.01683 | -0.051 | 100.056
13.5 | 1.721 | 0.01799 | -0.051 | 95.679
14 | 1.756 | 0.0191 | -0.052 | 91.937
14.5 | 1.788 | 0.02057 | -0.052 | 86.931
15 | 1.816 | 0.02216 | -0.053 | 81.941
15.5 | 1.842 | 0.02408 | -0.053 | 76.494
16 | 1.866 | 0.02587 | -0.053 | 72.143
16.5 | 1.886 | 0.02795 | -0.053 | 67.475
17 | 1.901 | 0.03018 | -0.054 | 63.005
17.5 | 1.913 | 0.03262 | -0.054 | 58.65
18 | 1.922 | 0.03512 | -0.054 | 54.733
18.5 | 1.927 | 0.0381 | -0.055 | 50.591
19 | 1.929 | 0.04138 | -0.055 | 46.61
19.5 | 1.927 | 0.04519 | -0.055 | 42.647
20 | 1.921 | 0.04974 | -0.055 | 38.617

## 98. Re 8M Mach 0.00 (2)
BIGFOIL.COM POLAR EXPORT
GA 30-218
GA 30-218 |  |  |  | Cl Max: | 1.7744 | at alpha= | 20 | deg
XFOIL ncrit=9 |  |  |  | L/D Max: | 126.162 | at alpha= | 10.5 | deg
Re: | 8000000 |  |  | Cd Min: | 0.04169 | at alpha= | 20 | deg
Mach: | 0 |  |  | Cl=0 at alpha= | -1.7564 | deg
|  |  |  | @ Cl=0.1, Cd= | 0.0055545
|  |  |  | @ Cl=0.4, Cd= | 0.0059039
|  |  |  | @ Cl=0.6, Cd= | 0.0063
alpha (deg) | Cl | Cd | Cm | Cl/Cd
-20 | -1.6054 | 0.03072 | -0.0789 | -52.2591
-19.5 | -1.596 | 0.02733 | -0.0781 | -58.3974
-19 | -1.5833 | 0.02451 | -0.0766 | -64.5981
-18.5 | -1.5657 | 0.02223 | -0.0747 | -70.4318
-18 | -1.544 | 0.0204 | -0.0726 | -75.6863
-17.5 | -1.5207 | 0.01884 | -0.07 | -80.7166
-17 | -1.4962 | 0.01754 | -0.067 | -85.3022
-16.5 | -1.4608 | 0.0163 | -0.0657 | -89.6196
-16 | -1.4092 | 0.01514 | -0.0673 | -93.0779
-15.5 | -1.3652 | 0.01416 | -0.0668 | -96.4124
-15 | -1.2701 | 0.01335 | -0.076 | -95.1386
-14.5 | -1.1381 | 0.01223 | -0.0933 | -93.0581
-14 | -1.1129 | 0.01187 | -0.0882 | -93.7574
-13.5 | -1.0817 | 0.01143 | -0.0841 | -94.6369
-13 | -1.0505 | 0.01095 | -0.0799 | -95.9361
-12.5 | -1.0163 | 0.0105 | -0.0761 | -96.7905
-12 | -0.9811 | 0.01013 | -0.0723 | -96.8509
-11.5 | -0.9452 | 0.00975 | -0.0684 | -96.9436
-11 | -0.9105 | 0.0094 | -0.0643 | -96.8617
-10.5 | -0.8729 | 0.00912 | -0.0606 | -95.7127
-10 | -0.8293 | 0.0088 | -0.0581 | -94.2386
-9.5 | -0.7836 | 0.0085 | -0.056 | -92.1882
-9 | -0.7368 | 0.00824 | -0.054 | -89.4175
-8.5 | -0.6883 | 0.00796 | -0.0524 | -86.4698
-8 | -0.6396 | 0.00771 | -0.0508 | -82.9572
-7.5 | -0.5894 | 0.00746 | -0.0495 | -79.008
-7 | -0.5391 | 0.00725 | -0.0481 | -74.3586
-6.5 | -0.4884 | 0.00703 | -0.0469 | -69.4737
-6 | -0.4373 | 0.0068 | -0.0457 | -64.3088
-5.5 | -0.3868 | 0.00656 | -0.0444 | -58.9634
-5 | -0.3362 | 0.00634 | -0.0431 | -53.0284
-4.5 | -0.2851 | 0.00615 | -0.0419 | -46.3577
-4 | -0.2339 | 0.00596 | -0.0407 | -39.245
-3.5 | -0.1815 | 0.00584 | -0.0397 | -31.0788
-3 | -0.1294 | 0.00572 | -0.0387 | -22.6224
-2.5 | -0.0768 | 0.00563 | -0.0377 | -13.6412
-2 | -0.0247 | 0.00561 | -0.0367 | -4.4029
-1.5 | 0.026 | 0.00557 | -0.0354 | 4.6679
-1 | 0.0767 | 0.00555 | -0.0341 | 13.8198
-0.5 | 0.1284 | 0.00556 | -0.033 | 23.0935
0 | 0.1809 | 0.0056 | -0.032 | 32.3036
0.5 | 0.2319 | 0.00569 | -0.0308 | 40.7557
1 | 0.2835 | 0.00576 | -0.0297 | 49.2188
1.5 | 0.3351 | 0.00582 | -0.0286 | 57.5773
2 | 0.3865 | 0.00588 | -0.0275 | 65.7313
2.5 | 0.4373 | 0.00597 | -0.0262 | 73.2496
3 | 0.4876 | 0.00607 | -0.0249 | 80.3295
3.5 | 0.5369 | 0.00617 | -0.0234 | 87.0178
4 | 0.5846 | 0.0063 | -0.0216 | 92.7937
4.5 | 0.6286 | 0.0063 | -0.019 | 99.7778
5 | 0.6702 | 0.00633 | -0.016 | 105.8768
5.5 | 0.713 | 0.00651 | -0.0133 | 109.5238
6 | 0.7532 | 0.00674 | -0.01 | 111.7507
6.5 | 0.7886 | 0.00694 | -0.0057 | 113.6311
7 | 0.8265 | 0.00722 | -0.002 | 114.4737
7.5 | 0.8619 | 0.00753 | 0.0021 | 114.4622
8 | 0.8983 | 0.0078 | 0.006 | 115.1667
8.5 | 0.9314 | 0.00807 | 0.0104 | 115.4151
9 | 0.9564 | 0.00824 | 0.0165 | 116.068
9.5 | 1.0748 | 0.00882 | 0.0022 | 121.8594
10 | 1.1745 | 0.00933 | -0.0079 | 125.8842
10.5 | 1.2427 | 0.00985 | -0.0113 | 126.1624
11 | 1.2908 | 0.01046 | -0.0107 | 123.4034
11.5 | 1.3488 | 0.01104 | -0.0122 | 122.1739
12 | 1.3984 | 0.01167 | -0.0122 | 119.8286
12.5 | 1.4242 | 0.01243 | -0.0077 | 114.5776
13 | 1.4569 | 0.01313 | -0.0045 | 110.9596
13.5 | 1.487 | 0.01411 | -0.0014 | 105.3863
14 | 1.5196 | 0.01507 | 0.001 | 100.8361
14.5 | 1.5494 | 0.01627 | 0.0036 | 95.2305
15 | 1.5811 | 0.01743 | 0.0057 | 90.7114
15.5 | 1.6078 | 0.01893 | 0.0081 | 84.934
16 | 1.6369 | 0.02035 | 0.01 | 80.4373
16.5 | 1.6593 | 0.02225 | 0.0123 | 74.5753
17 | 1.6846 | 0.02405 | 0.0141 | 70.0457
17.5 | 1.704 | 0.02633 | 0.016 | 64.7171
18 | 1.7242 | 0.02868 | 0.0176 | 60.1185
18.5 | 1.7398 | 0.03146 | 0.0192 | 55.302
19 | 1.7546 | 0.03446 | 0.0205 | 50.917
19.5 | 1.7664 | 0.03784 | 0.0215 | 46.6808
20 | 1.7744 | 0.04169 | 0.0223 | 42.5618

## 99. Re 8M Mach 0.10 (1)
BIGFOIL.COM POLAR EXPORT
GA 30-218
GA 30-218 |  |  |  | Cl Max: | 1.912 | at alpha= | 18.5 | deg
JavaFoil+Calcfoil stall+Eppler ext transition |  |  |  | L/D Max: | 122.48 | at alpha= | 9.5 | deg
Re: | 8000000 |  |  | Cd Min: | 0.00652 | at alpha= | -0.5 | deg
Mach: | 0.1 |  |  | Cl=0 at alpha= | -1.6562 | deg
|  |  |  | @ Cl=0.1, Cd= | 0.0067477
|  |  |  | @ Cl=0.4, Cd= | 0.0070358
|  |  |  | @ Cl=0.6, Cd= | 0.0071352
alpha (deg) | Cl | Cd | Cm | Cl/Cd
-20 | -1.298 | 0.08242 | -0.006 | -15.749
-19.5 | -1.311 | 0.0757 | -0.007 | -17.312
-19 | -1.322 | 0.0684 | -0.007 | -19.326
-18.5 | -1.335 | 0.05975 | -0.008 | -22.343
-18 | -1.341 | 0.05383 | -0.009 | -24.917
-17.5 | -1.35 | 0.04579 | -0.009 | -29.486
-17 | -1.355 | 0.03914 | -0.01 | -34.62
-16.5 | -1.359 | 0.03272 | -0.011 | -41.529
-16 | -1.356 | 0.02801 | -0.011 | -48.427
-15.5 | -1.346 | 0.02509 | -0.012 | -53.639
-15 | -1.333 | 0.02238 | -0.013 | -59.554
-14.5 | -1.315 | 0.02047 | -0.013 | -64.214
-14 | -1.294 | 0.01826 | -0.014 | -70.868
-13.5 | -1.271 | 0.01649 | -0.015 | -77.057
-13 | -1.244 | 0.01522 | -0.016 | -81.723
-12.5 | -1.212 | 0.01384 | -0.016 | -87.597
-12 | -1.183 | 0.01296 | -0.017 | -91.328
-11.5 | -1.143 | 0.01198 | -0.018 | -95.397
-11 | -1.098 | 0.01143 | -0.019 | -95.994
-10.5 | -1.049 | 0.01124 | -0.019 | -93.326
-10 | -0.999 | 0.01043 | -0.02 | -95.772
-9.5 | -0.947 | 0.00999 | -0.021 | -94.804
-9 | -0.894 | 0.00946 | -0.021 | -94.486
-8.5 | -0.838 | 0.00915 | -0.022 | -91.644
-8 | -0.782 | 0.00882 | -0.023 | -88.651
-7.5 | -0.724 | 0.00877 | -0.023 | -82.579
-7 | -0.665 | 0.0078 | -0.024 | -85.213
-6.5 | -0.605 | 0.00755 | -0.025 | -80.186
-6 | -0.544 | 0.00795 | -0.026 | -68.455
-5.5 | -0.483 | 0.00747 | -0.026 | -64.714
-5 | -0.422 | 0.00723 | -0.027 | -58.289
-4.5 | -0.359 | 0.00705 | -0.028 | -50.962
-4 | -0.297 | 0.00693 | -0.029 | -42.82
-3.5 | -0.234 | 0.00681 | -0.029 | -34.305
-3 | -0.171 | 0.00675 | -0.03 | -25.269
-2.5 | -0.107 | 0.0068 | -0.031 | -15.791
-2 | -0.044 | 0.00675 | -0.031 | -6.504
-1.5 | 0.02 | 0.00676 | -0.032 | 2.906
-1 | 0.083 | 0.00683 | -0.033 | 12.184
-0.5 | 0.147 | 0.00652 | -0.034 | 22.517
0 | 0.212 | 0.00656 | -0.034 | 32.281
0.5 | 0.276 | 0.00658 | -0.035 | 41.893
1 | 0.339 | 0.00695 | -0.036 | 48.829
1.5 | 0.403 | 0.00704 | -0.037 | 57.311
2 | 0.467 | 0.00688 | -0.037 | 67.842
2.5 | 0.53 | 0.00733 | -0.038 | 72.376
3 | 0.594 | 0.00712 | -0.039 | 83.366
3.5 | 0.657 | 0.00728 | -0.039 | 90.149
4 | 0.719 | 0.00751 | -0.04 | 95.751
4.5 | 0.782 | 0.00814 | -0.041 | 96.021
5 | 0.844 | 0.00855 | -0.042 | 98.705
5.5 | 0.906 | 0.00888 | -0.042 | 102.084
6 | 0.968 | 0.00915 | -0.043 | 105.727
6.5 | 1.029 | 0.00946 | -0.044 | 108.73
7 | 1.089 | 0.00939 | -0.044 | 115.953
7.5 | 1.149 | 0.00974 | -0.045 | 118.047
8 | 1.208 | 0.01017 | -0.046 | 118.755
8.5 | 1.266 | 0.01059 | -0.047 | 119.638
9 | 1.324 | 0.01105 | -0.047 | 119.847
9.5 | 1.38 | 0.01127 | -0.048 | 122.48
10 | 1.436 | 0.01174 | -0.049 | 122.23
10.5 | 1.49 | 0.01245 | -0.049 | 119.712
11 | 1.542 | 0.01294 | -0.05 | 119.246
11.5 | 1.593 | 0.01365 | -0.051 | 116.7
12 | 1.606 | 0.01514 | -0.05 | 106.088
12.5 | 1.648 | 0.01597 | -0.051 | 103.163
13 | 1.687 | 0.0172 | -0.051 | 98.057
13.5 | 1.724 | 0.01835 | -0.051 | 93.914
14 | 1.758 | 0.01954 | -0.052 | 89.955
14.5 | 1.788 | 0.02115 | -0.052 | 84.537
15 | 1.815 | 0.02268 | -0.053 | 80.017
15.5 | 1.84 | 0.0248 | -0.053 | 74.177
16 | 1.862 | 0.02672 | -0.053 | 69.685
16.5 | 1.881 | 0.02876 | -0.054 | 65.403
17 | 1.894 | 0.03108 | -0.054 | 60.926
17.5 | 1.903 | 0.03366 | -0.054 | 56.553
18 | 1.909 | 0.03659 | -0.055 | 52.183
18.5 | 1.912 | 0.03955 | -0.055 | 48.349
19 | 1.911 | 0.0431 | -0.055 | 44.34
19.5 | 1.905 | 0.04726 | -0.055 | 40.316
20 | 1.895 | 0.05216 | -0.055 | 36.335

## 100. Re 8M Mach 0.10 (2)
BIGFOIL.COM POLAR EXPORT
GA 30-218
GA 30-218 |  |  |  | Cl Max: | 1.7676 | at alpha= | 20 | deg
XFOIL ncrit=9 |  |  |  | L/D Max: | 124.885 | at alpha= | 10.5 | deg
Re: | 8000000 |  |  | Cd Min: | 0.04428 | at alpha= | 20 | deg
Mach: | 0.1 |  |  | Cl=0 at alpha= | -1.7569 | deg
|  |  |  | @ Cl=0.1, Cd= | 0.00557
|  |  |  | @ Cl=0.4, Cd= | 0.0059182
|  |  |  | @ Cl=0.6, Cd= | 0.00633
alpha (deg) | Cl | Cd | Cm | Cl/Cd
-20 | -1.5906 | 0.03392 | -0.0813 | -46.8927
-19.5 | -1.585 | 0.02986 | -0.081 | -53.081
-19 | -1.5768 | 0.0264 | -0.0798 | -59.7273
-18.5 | -1.5626 | 0.02368 | -0.0781 | -65.9882
-18 | -1.5438 | 0.02151 | -0.0759 | -71.7713
-17.5 | -1.5221 | 0.0197 | -0.0734 | -77.264
-17 | -1.498 | 0.01824 | -0.0705 | -82.1272
-16.5 | -1.4651 | 0.01699 | -0.0686 | -86.2331
-16 | -1.4149 | 0.01568 | -0.0699 | -90.236
-15.5 | -1.3746 | 0.01456 | -0.0687 | -94.4093
-15 | -1.2806 | 0.01365 | -0.0776 | -93.8168
-14.5 | -1.1461 | 0.01253 | -0.0948 | -91.4685
-14 | -1.114 | 0.01207 | -0.0911 | -92.2949
-13.5 | -1.0836 | 0.01159 | -0.0868 | -93.4944
-12.5 | -1.0178 | 0.01064 | -0.0786 | -95.6579
-12 | -0.9831 | 0.01023 | -0.0746 | -96.0997
-11.5 | -0.9457 | 0.00985 | -0.0709 | -96.0102
-11 | -0.9114 | 0.00947 | -0.0666 | -96.2408
-10.5 | -0.8744 | 0.00919 | -0.0626 | -95.1469
-10 | -0.8326 | 0.00886 | -0.0596 | -93.9729
-9.5 | -0.7866 | 0.00856 | -0.0573 | -91.8925
-9 | -0.74 | 0.0083 | -0.0552 | -89.1566
-8.5 | -0.6916 | 0.008 | -0.0534 | -86.45
-8 | -0.6427 | 0.00775 | -0.0517 | -82.929
-7.5 | -0.5922 | 0.00749 | -0.0503 | -79.0654
-7 | -0.5416 | 0.00728 | -0.0489 | -74.3956
-6.5 | -0.4907 | 0.00706 | -0.0476 | -69.5042
-6 | -0.4392 | 0.00683 | -0.0464 | -64.3045
-5.5 | -0.3885 | 0.00659 | -0.045 | -58.953
-5 | -0.3377 | 0.00636 | -0.0436 | -53.0975
-4.5 | -0.2865 | 0.00616 | -0.0423 | -46.5097
-4 | -0.235 | 0.00597 | -0.0411 | -39.3635
-3.5 | -0.1823 | 0.00585 | -0.0401 | -31.1624
-3 | -0.1299 | 0.00573 | -0.039 | -22.6702
-2.5 | -0.0771 | 0.00564 | -0.038 | -13.6702
-2 | -0.0248 | 0.00563 | -0.0369 | -4.405
-1.5 | 0.0262 | 0.00558 | -0.0356 | 4.6953
-1 | 0.0771 | 0.00557 | -0.0342 | 13.842
-0.5 | 0.1292 | 0.00557 | -0.0331 | 23.1957
0 | 0.1818 | 0.00561 | -0.0321 | 32.4064
0.5 | 0.2331 | 0.0057 | -0.0309 | 40.8947
1 | 0.285 | 0.00577 | -0.0297 | 49.3934
1.5 | 0.3368 | 0.00584 | -0.0286 | 57.6712
2 | 0.3884 | 0.0059 | -0.0274 | 65.8305
2.5 | 0.4393 | 0.00598 | -0.0261 | 73.4615
3 | 0.4898 | 0.00609 | -0.0248 | 80.4269
3.5 | 0.5392 | 0.00619 | -0.0232 | 87.1082
4 | 0.5869 | 0.00633 | -0.0213 | 92.7172
4.5 | 0.6309 | 0.00633 | -0.0187 | 99.6682
5 | 0.6723 | 0.00637 | -0.0155 | 105.5416
5.5 | 0.7149 | 0.00654 | -0.0126 | 109.3119
6 | 0.7522 | 0.00676 | -0.0086 | 111.2722
6.5 | 0.7886 | 0.00698 | -0.0044 | 112.9799
7 | 0.8264 | 0.00727 | -0.0006 | 113.6726
7.5 | 0.8625 | 0.00759 | 0.0035 | 113.6364
8 | 0.8988 | 0.00787 | 0.0074 | 114.2058
8.5 | 0.9318 | 0.00813 | 0.0119 | 114.6125
9 | 0.9593 | 0.00832 | 0.0175 | 115.3005
9.5 | 1.0826 | 0.00893 | 0.0024 | 121.2318
10 | 1.181 | 0.00946 | -0.0072 | 124.8414
10.5 | 1.2476 | 0.00999 | -0.0101 | 124.8849
11 | 1.2974 | 0.01061 | -0.0097 | 122.2809
11.5 | 1.3554 | 0.01125 | -0.0111 | 120.48
12 | 1.4011 | 0.01189 | -0.0102 | 117.8385
12.5 | 1.4277 | 0.01268 | -0.0057 | 112.5946
13 | 1.4608 | 0.01344 | -0.0027 | 108.6905
13.5 | 1.4913 | 0.01447 | 0.0004 | 103.0615
14 | 1.5231 | 0.01554 | 0.003 | 98.0116
14.5 | 1.5536 | 0.01677 | 0.0055 | 92.6416
15 | 1.584 | 0.01807 | 0.0078 | 87.6591
15.5 | 1.6111 | 0.01963 | 0.0102 | 82.0734
16 | 1.6383 | 0.02124 | 0.0123 | 77.1328
16.5 | 1.6611 | 0.02322 | 0.0145 | 71.5375
17 | 1.6853 | 0.02518 | 0.0164 | 66.9301
17.5 | 1.7031 | 0.0277 | 0.0184 | 61.4838
18 | 1.7232 | 0.03018 | 0.0199 | 57.0974
18.5 | 1.7367 | 0.03327 | 0.0215 | 52.2002
19 | 1.7527 | 0.03633 | 0.0226 | 48.2439
19.5 | 1.7622 | 0.04001 | 0.0236 | 44.044
20 | 1.7676 | 0.04428 | 0.0242 | 39.9187

## 101. Re 8M Mach 0.25 (1)
BIGFOIL.COM POLAR EXPORT
GA 30-218
GA 30-218 |  |  |  | Cl Max: | 1.829 | at alpha= | 16.5 | deg
JavaFoil+Calcfoil stall+Eppler ext transition |  |  |  | L/D Max: | 117.845 | at alpha= | 9.5 | deg
Re: | 8000000 |  |  | Cd Min: | 0.00662 | at alpha= | 0 | deg
Mach: | 0.25 |  |  | Cl=0 at alpha= | -1.6539 | deg
|  |  |  | @ Cl=0.1, Cd= | 0.00669
|  |  |  | @ Cl=0.4, Cd= | 0.0068663
|  |  |  | @ Cl=0.6, Cd= | 0.0073139
alpha (deg) | Cl | Cd | Cm | Cl/Cd
-19.5 | -1.027 | 0.11072 | -0.006 | -9.274
-19 | -1.072 | 0.09535 | -0.007 | -11.239
-18.5 | -1.104 | 0.08934 | -0.008 | -12.356
-18 | -1.138 | 0.079 | -0.008 | -14.407
-17.5 | -1.166 | 0.06946 | -0.009 | -16.786
-17 | -1.187 | 0.06162 | -0.01 | -19.269
-16.5 | -1.204 | 0.0545 | -0.01 | -22.095
-16 | -1.221 | 0.04635 | -0.011 | -26.335
-15.5 | -1.242 | 0.03656 | -0.012 | -33.957
-15 | -1.251 | 0.03064 | -0.013 | -40.829
-14.5 | -1.252 | 0.02648 | -0.014 | -47.298
-14 | -1.248 | 0.02255 | -0.014 | -55.354
-13.5 | -1.236 | 0.01997 | -0.015 | -61.892
-13 | -1.219 | 0.01814 | -0.016 | -67.202
-12.5 | -1.198 | 0.01593 | -0.017 | -75.192
-12 | -1.171 | 0.01482 | -0.017 | -79.019
-11.5 | -1.139 | 0.0134 | -0.018 | -84.998
-11 | -1.109 | 0.01261 | -0.019 | -87.936
-10.5 | -1.063 | 0.01204 | -0.02 | -88.299
-10 | -1.015 | 0.01106 | -0.021 | -91.752
-9.5 | -0.964 | 0.0105 | -0.021 | -91.857
-9 | -0.911 | 0.00994 | -0.022 | -91.716
-8.5 | -0.856 | 0.00954 | -0.023 | -89.794
-8 | -0.8 | 0.00921 | -0.023 | -86.846
-7.5 | -0.741 | 0.00872 | -0.024 | -84.979
-7 | -0.681 | 0.00841 | -0.025 | -81.052
-6.5 | -0.62 | 0.00777 | -0.026 | -79.838
-6 | -0.559 | 0.0078 | -0.026 | -71.614
-5.5 | -0.496 | 0.00773 | -0.027 | -64.146
-5 | -0.433 | 0.00743 | -0.028 | -58.207
-4.5 | -0.369 | 0.00716 | -0.029 | -51.489
-4 | -0.305 | 0.00707 | -0.029 | -43.074
-3.5 | -0.24 | 0.00696 | -0.03 | -34.498
-3 | -0.175 | 0.00683 | -0.031 | -25.666
-2.5 | -0.11 | 0.00688 | -0.032 | -16.029
-2 | -0.045 | 0.00693 | -0.032 | -6.501
-1.5 | 0.02 | 0.00688 | -0.033 | 2.93
-1 | 0.085 | 0.00669 | -0.034 | 12.781
-0.5 | 0.151 | 0.00669 | -0.035 | 22.528
0 | 0.218 | 0.00662 | -0.035 | 32.876
0.5 | 0.283 | 0.00664 | -0.036 | 42.621
1 | 0.349 | 0.00678 | -0.037 | 51.466
1.5 | 0.414 | 0.00689 | -0.038 | 60.121
2 | 0.48 | 0.00702 | -0.038 | 68.335
2.5 | 0.545 | 0.0075 | -0.039 | 72.615
3 | 0.61 | 0.00728 | -0.04 | 83.702
3.5 | 0.674 | 0.0074 | -0.04 | 91.149
4 | 0.739 | 0.00767 | -0.041 | 96.283
4.5 | 0.803 | 0.00841 | -0.042 | 95.501
5 | 0.867 | 0.00845 | -0.043 | 102.594
5.5 | 0.93 | 0.00922 | -0.043 | 100.824
6 | 0.993 | 0.00949 | -0.044 | 104.605
6.5 | 1.055 | 0.0098 | -0.045 | 107.719
7 | 1.117 | 0.00976 | -0.046 | 114.442
7.5 | 1.178 | 0.01023 | -0.046 | 115.218
8 | 1.238 | 0.01068 | -0.047 | 115.945
8.5 | 1.297 | 0.01116 | -0.048 | 116.194
9 | 1.355 | 0.01165 | -0.048 | 116.266
9.5 | 1.412 | 0.01198 | -0.049 | 117.845
10 | 1.467 | 0.01252 | -0.05 | 117.139
10.5 | 1.521 | 0.01333 | -0.051 | 114.113
11 | 1.54 | 0.01444 | -0.05 | 106.66
11.5 | 1.583 | 0.0155 | -0.051 | 102.179
12 | 1.623 | 0.01682 | -0.051 | 96.512
12.5 | 1.662 | 0.0178 | -0.052 | 93.349
13 | 1.696 | 0.01936 | -0.052 | 87.576
13.5 | 1.727 | 0.02087 | -0.052 | 82.773
14 | 1.755 | 0.02253 | -0.053 | 77.893
14.5 | 1.779 | 0.0245 | -0.053 | 72.591
15 | 1.798 | 0.02676 | -0.054 | 67.174
15.5 | 1.813 | 0.02932 | -0.054 | 61.82
16 | 1.824 | 0.03163 | -0.054 | 57.667
16.5 | 1.829 | 0.03481 | -0.054 | 52.522
17 | 1.824 | 0.03832 | -0.055 | 47.608
17.5 | 1.816 | 0.04199 | -0.055 | 43.237
18 | 1.799 | 0.04678 | -0.055 | 38.463
18.5 | 1.778 | 0.05184 | -0.055 | 34.302
19 | 1.749 | 0.05877 | -0.055 | 29.755
19.5 | 1.713 | 0.0672 | -0.055 | 25.493
20 | 1.676 | 0.07502 | -0.054 | 22.337

## 102. Re 8M Mach 0.25 (2)
BIGFOIL.COM POLAR EXPORT
GA 30-218
GA 30-218 |  |  |  | Cl Max: | 1.7262 | at alpha= | 19 | deg
XFOIL ncrit=9 |  |  |  | L/D Max: | 119.598 | at alpha= | 10 | deg
Re: | 8000000 |  |  | Cd Min: | 0.05949 | at alpha= | 20 | deg
Mach: | 0.25 |  |  | Cl=0 at alpha= | -1.7571 | deg
|  |  |  | @ Cl=0.1, Cd= | 0.0056462
|  |  |  | @ Cl=0.4, Cd= | 0.0060035
|  |  |  | @ Cl=0.6, Cd= | 0.0064713
alpha (deg) | Cl | Cd | Cm | Cl/Cd
-14 | -1.1238 | 0.01357 | -0.106 | -82.815
-13.5 | -1.0922 | 0.01276 | -0.1017 | -85.5956
-13 | -1.0605 | 0.01204 | -0.0971 | -88.0814
-12.5 | -1.0248 | 0.01146 | -0.0928 | -89.4241
-12 | -0.99 | 0.01092 | -0.0881 | -90.6593
-11.5 | -0.9542 | 0.0104 | -0.0835 | -91.75
-11 | -0.9166 | 0.00999 | -0.079 | -91.7518
-10.5 | -0.8784 | 0.00953 | -0.0746 | -92.1721
-10 | -0.8392 | 0.00919 | -0.0702 | -91.3166
-9.5 | -0.8022 | 0.00886 | -0.0653 | -90.5418
-9 | -0.7567 | 0.00857 | -0.0622 | -88.2964
-8.5 | -0.7074 | 0.00826 | -0.0597 | -85.6416
-8 | -0.6581 | 0.00799 | -0.0573 | -82.3655
-7.5 | -0.6068 | 0.0077 | -0.0553 | -78.8052
-7 | -0.5551 | 0.00745 | -0.0534 | -74.5101
-6.5 | -0.503 | 0.00723 | -0.0516 | -69.5712
-6 | -0.4505 | 0.00698 | -0.0499 | -64.5415
-5.5 | -0.3982 | 0.00673 | -0.0483 | -59.1679
-5 | -0.3461 | 0.00648 | -0.0465 | -53.4105
-4.5 | -0.2937 | 0.00625 | -0.0449 | -46.992
-4 | -0.2407 | 0.00605 | -0.0434 | -39.7851
-3.5 | -0.1868 | 0.00591 | -0.0421 | -31.6074
-3 | -0.1324 | 0.00581 | -0.0409 | -22.7883
-2.5 | -0.0788 | 0.0057 | -0.0396 | -13.8246
-2 | -0.0257 | 0.0057 | -0.0382 | -4.5088
-1.5 | 0.0272 | 0.00566 | -0.0368 | 4.8057
-1 | 0.0794 | 0.00565 | -0.0352 | 14.0531
-0.5 | 0.1333 | 0.00564 | -0.034 | 23.6348
0 | 0.1869 | 0.00568 | -0.0327 | 32.9049
0.5 | 0.2395 | 0.00576 | -0.0313 | 41.5799
1 | 0.2925 | 0.00583 | -0.0299 | 50.1715
1.5 | 0.3453 | 0.00592 | -0.0285 | 58.3277
2 | 0.398 | 0.006 | -0.0271 | 66.3333
2.5 | 0.4497 | 0.00609 | -0.0255 | 73.8424
3 | 0.5006 | 0.0062 | -0.0237 | 80.7419
3.5 | 0.5508 | 0.00632 | -0.0218 | 87.1519
4 | 0.5985 | 0.00647 | -0.0194 | 92.5039
4.5 | 0.6428 | 0.00651 | -0.0163 | 98.7404
5 | 0.6823 | 0.00655 | -0.0122 | 104.1679
5.5 | 0.7164 | 0.00666 | -0.0069 | 107.5676
6 | 0.7532 | 0.00691 | -0.0023 | 109.0014
6.5 | 0.7906 | 0.00721 | 0.0022 | 109.6533
7 | 0.8289 | 0.00755 | 0.0064 | 109.7881
7.5 | 0.8657 | 0.00791 | 0.0107 | 109.4437
8 | 0.902 | 0.00827 | 0.0151 | 109.0689
8.5 | 0.936 | 0.00855 | 0.0199 | 109.4737
9 | 0.9933 | 0.00886 | 0.0197 | 112.1106
9.5 | 1.1234 | 0.00954 | 0.0044 | 117.7568
10 | 1.2187 | 0.01019 | -0.0036 | 119.5976
11.5 | 1.3848 | 0.01248 | -0.0039 | 110.9615
12 | 1.4133 | 0.01342 | 0.0007 | 105.313
12.5 | 1.4466 | 0.0144 | 0.0043 | 100.4583
13 | 1.4778 | 0.01566 | 0.0077 | 94.3678
13.5 | 1.512 | 0.0169 | 0.0105 | 89.4675
14 | 1.5412 | 0.01849 | 0.0135 | 83.3532
14.5 | 1.5704 | 0.02018 | 0.0162 | 77.8196
15 | 1.5985 | 0.02202 | 0.0188 | 72.5931
15.5 | 1.6238 | 0.02416 | 0.0213 | 67.2103
16 | 1.6467 | 0.02655 | 0.0237 | 62.0226
16.5 | 1.6687 | 0.02916 | 0.0258 | 57.2257
17 | 1.6853 | 0.03226 | 0.0278 | 52.2412
17.5 | 1.7024 | 0.03551 | 0.0294 | 47.9414
18 | 1.7096 | 0.0397 | 0.0308 | 43.063
18.5 | 1.7214 | 0.04371 | 0.0318 | 39.3823
19 | 1.7262 | 0.04842 | 0.0325 | 35.6506
19.5 | 1.7234 | 0.05407 | 0.0327 | 31.8735
20 | 1.7244 | 0.05949 | 0.0325 | 28.9864

## 103. Re 8M Mach 0.50 (1)
BIGFOIL.COM POLAR EXPORT
GA 30-218
GA 30-218 |  |  |  | Cl Max: | 1.533 | at alpha= | 11 | deg
JavaFoil+Calcfoil stall+Eppler ext transition |  |  |  | L/D Max: | 104.752 | at alpha= | 6 | deg
Re: | 8000000 |  |  | Cd Min: | 0.00705 | at alpha= | 0 | deg
Mach: | 0.5 |  |  | Cl=0 at alpha= | -1.6575 | deg
|  |  |  | @ Cl=0.1, Cd= | 0.0074073
|  |  |  | @ Cl=0.4, Cd= | 0.0076964
|  |  |  | @ Cl=0.6, Cd= | 0.0077993
alpha (deg) | Cl | Cd | Cm | Cl/Cd
-20 | -1.083 | 0.16028 | -0.006 | -6.757
-19.5 | -1.05 | 0.15952 | -0.006 | -6.581
-19 | -1.028 | 0.15111 | -0.007 | -6.804
-18.5 | -1.006 | 0.13339 | -0.007 | -7.539
-18 | -0.978 | 0.12625 | -0.008 | -7.745
-17.5 | -0.946 | 0.1226 | -0.008 | -7.712
-17 | -0.914 | 0.12006 | -0.009 | -7.609
-16.5 | -0.877 | 0.11986 | -0.008 | -7.314
-16 | -0.844 | 0.11786 | -0.009 | -7.163
-15.5 | -0.825 | 0.11614 | -0.01 | -7.101
-15 | -0.798 | 0.10727 | -0.01 | -7.438
-14.5 | -0.767 | 0.10243 | -0.011 | -7.491
-14 | -0.736 | 0.09805 | -0.011 | -7.51
-13.5 | -0.705 | 0.09364 | -0.011 | -7.528
-13 | -0.67 | 0.09282 | -0.011 | -7.223
-12.5 | -0.638 | 0.08973 | -0.011 | -7.113
-12 | -0.619 | 0.08152 | -0.013 | -7.592
-11.5 | -0.591 | 0.07454 | -0.014 | -7.928
-11 | -0.561 | 0.06967 | -0.014 | -8.05
-10.5 | -0.73 | 0.03855 | -0.019 | -18.934
-10 | -0.913 | 0.0195 | -0.022 | -46.821
-9.5 | -0.937 | 0.01622 | -0.023 | -57.781
-9 | -0.928 | 0.01446 | -0.024 | -64.211
-8.5 | -0.904 | 0.01234 | -0.025 | -73.278
-8 | -0.86 | 0.0114 | -0.026 | -75.471
-7.5 | -0.806 | 0.01056 | -0.027 | -76.313
-7 | -0.746 | 0.00986 | -0.028 | -75.649
-6.5 | -0.683 | 0.00937 | -0.029 | -72.885
-6 | -0.617 | 0.00886 | -0.029 | -69.657
-5.5 | -0.55 | 0.00845 | -0.03 | -65.04
-5 | -0.481 | 0.00808 | -0.031 | -59.487
-4.5 | -0.411 | 0.00795 | -0.032 | -51.639
-4 | -0.339 | 0.00796 | -0.033 | -42.627
-3.5 | -0.268 | 0.00776 | -0.034 | -34.506
-3 | -0.196 | 0.00733 | -0.034 | -26.687
-2.5 | -0.123 | 0.00718 | -0.035 | -17.127
-2 | -0.05 | 0.00707 | -0.036 | -7.121
-1.5 | 0.023 | 0.00739 | -0.037 | 3.049
-1 | 0.095 | 0.00741 | -0.038 | 12.875
-0.5 | 0.168 | 0.00737 | -0.039 | 22.842
0 | 0.243 | 0.00705 | -0.039 | 34.462
0.5 | 0.316 | 0.00752 | -0.04 | 42.069
1 | 0.39 | 0.00768 | -0.041 | 50.744
1.5 | 0.463 | 0.0078 | -0.042 | 59.336
2 | 0.535 | 0.00755 | -0.043 | 70.926
2.5 | 0.608 | 0.00783 | -0.044 | 77.655
3 | 0.68 | 0.00851 | -0.044 | 79.911
3.5 | 0.752 | 0.0082 | -0.045 | 91.623
4 | 0.823 | 0.00866 | -0.046 | 95.044
4.5 | 0.894 | 0.00925 | -0.047 | 96.608
5 | 0.964 | 0.00968 | -0.048 | 99.518
5.5 | 1.033 | 0.01014 | -0.049 | 101.872
6 | 1.101 | 0.01051 | -0.049 | 104.752
6.5 | 1.168 | 0.01176 | -0.05 | 99.247
7 | 1.233 | 0.0121 | -0.051 | 101.94
7.5 | 1.297 | 0.01286 | -0.052 | 100.883
8 | 1.329 | 0.01389 | -0.051 | 95.669
8.5 | 1.38 | 0.01508 | -0.052 | 91.522
9 | 1.427 | 0.01623 | -0.053 | 87.881
9.5 | 1.468 | 0.01732 | -0.053 | 84.735
10 | 1.5 | 0.01958 | -0.054 | 76.576
10.5 | 1.524 | 0.02199 | -0.054 | 69.319
11 | 1.533 | 0.02488 | -0.054 | 61.626
11.5 | 1.518 | 0.02803 | -0.055 | 54.161
12 | 1.463 | 0.03311 | -0.055 | 44.195
12.5 | 1.283 | 0.04645 | -0.053 | 27.628
13 | 0.898 | 0.08853 | -0.045 | 10.143
13.5 | 0.936 | 0.08433 | -0.047 | 11.101
14 | 0.956 | 0.09596 | -0.046 | 9.967
14.5 | 0.964 | 0.11866 | -0.042 | 8.126
15 | 1.008 | 0.10094 | -0.046 | 9.989
15.5 | 1.047 | 0.10052 | -0.048 | 10.413
16 | 1.084 | 0.10043 | -0.05 | 10.791

## 104. Re 8M Mach 0.50 (2)
BIGFOIL.COM POLAR EXPORT
GA 30-218
GA 30-218 |  |  |  | Cl Max: | 1.597 | at alpha= | 15.5 | deg
XFOIL ncrit=9 |  |  |  | L/D Max: | 92.6735 | at alpha= | 5.5 | deg
Re: | 8000000 |  |  | Cd Min: | 0.14405 | at alpha= | 20 | deg
Mach: | 0.5 |  |  | Cl=0 at alpha= | -1.7617 | deg
|  |  |  | @ Cl=0.1, Cd= | 0.00597
|  |  |  | @ Cl=0.4, Cd= | 0.0063305
|  |  |  | @ Cl=0.6, Cd= | 0.0069253
alpha (deg) | Cl | Cd | Cm | Cl/Cd
-17.5 | -0.8298 | 0.12943 | -0.0597 | -6.4112
-17 | -0.8577 | 0.11792 | -0.0672 | -7.2736
-16.5 | -0.8855 | 0.10693 | -0.074 | -8.2811
-16 | -0.9157 | 0.09619 | -0.0804 | -9.5197
-15.5 | -0.9417 | 0.08481 | -0.0889 | -11.1036
-14.5 | -0.9986 | 0.06044 | -0.11 | -16.5222
-14 | -1.0337 | 0.04991 | -0.1172 | -20.7113
-13.5 | -1.0675 | 0.0399 | -0.1232 | -26.7544
-13 | -1.0914 | 0.03054 | -0.1286 | -35.7367
-12.5 | -1.0923 | 0.02275 | -0.1333 | -48.0132
-12 | -1.0323 | 0.01735 | -0.1399 | -59.4986
-11.5 | -0.993 | 0.01501 | -0.136 | -66.1559
-11 | -0.9526 | 0.01346 | -0.1304 | -70.7727
-10.5 | -0.9109 | 0.0123 | -0.1241 | -74.0569
-10 | -0.8687 | 0.01138 | -0.1175 | -76.3357
-9.5 | -0.8238 | 0.01063 | -0.1111 | -77.4976
-9 | -0.7796 | 0.01 | -0.1045 | -77.96
-8.5 | -0.7342 | 0.00947 | -0.098 | -77.529
-8 | -0.6865 | 0.00898 | -0.0919 | -76.4477
-7.5 | -0.6395 | 0.00857 | -0.0857 | -74.6208
-6.5 | -0.5451 | 0.00793 | -0.0737 | -68.739
-6 | -0.4902 | 0.00764 | -0.0693 | -64.1623
-5.5 | -0.4335 | 0.00738 | -0.0655 | -58.7398
-5 | -0.3771 | 0.00708 | -0.0618 | -53.2627
-4.5 | -0.3208 | 0.00678 | -0.0583 | -47.3156
-4 | -0.2638 | 0.00649 | -0.0551 | -40.6471
-3.5 | -0.2049 | 0.00627 | -0.0523 | -32.6794
-3 | -0.1449 | 0.00616 | -0.0498 | -23.5227
-2.5 | -0.0858 | 0.00605 | -0.0472 | -14.1818
-2 | -0.0274 | 0.00604 | -0.0446 | -4.5364
-1.5 | 0.0301 | 0.00601 | -0.0419 | 5.0083
-1 | 0.088 | 0.00597 | -0.0393 | 14.7404
-0.5 | 0.1475 | 0.00597 | -0.0371 | 24.7069
0 | 0.2067 | 0.00601 | -0.0348 | 34.3927
0.5 | 0.2643 | 0.00608 | -0.0322 | 43.4704
1 | 0.3207 | 0.00618 | -0.0294 | 51.8932
1.5 | 0.377 | 0.00628 | -0.0266 | 60.0318
2 | 0.4317 | 0.0064 | -0.0234 | 67.4531
2.5 | 0.4847 | 0.00651 | -0.0198 | 74.4547
3 | 0.53 | 0.0066 | -0.0146 | 80.303
3.5 | 0.5713 | 0.00676 | -0.0087 | 84.5118
4 | 0.6147 | 0.00701 | -0.0031 | 87.689
4.5 | 0.6547 | 0.00729 | 0.0029 | 89.808
5 | 0.6881 | 0.00752 | 0.0102 | 91.5027
5.5 | 0.721 | 0.00778 | 0.0174 | 92.6735
6 | 0.7597 | 0.00825 | 0.0234 | 92.0848
6.5 | 0.8004 | 0.00882 | 0.0289 | 90.7483
7 | 0.8431 | 0.00951 | 0.0339 | 88.654
8 | 0.9418 | 0.0111 | 0.0409 | 84.8468
9 | 1.1591 | 0.01322 | 0.0258 | 87.6778
9.5 | 1.2632 | 0.01462 | 0.0195 | 86.4022
10 | 1.3203 | 0.01625 | 0.0214 | 81.2492
10.5 | 1.3765 | 0.01811 | 0.023 | 76.0077
11 | 1.4115 | 0.02001 | 0.0279 | 70.5397
11.5 | 1.447 | 0.02214 | 0.0324 | 65.3568
12 | 1.4775 | 0.02478 | 0.0367 | 59.6247
12.5 | 1.5089 | 0.02759 | 0.0405 | 54.6901
13 | 1.5357 | 0.03085 | 0.0441 | 49.7796
13.5 | 1.5597 | 0.03452 | 0.0474 | 45.1825
14 | 1.5778 | 0.03873 | 0.0502 | 40.7384
14.5 | 1.5909 | 0.0435 | 0.0526 | 36.5724
15 | 1.5951 | 0.04909 | 0.0543 | 32.4934
15.5 | 1.597 | 0.05504 | 0.0554 | 29.0153
16 | 1.5854 | 0.06223 | 0.0554 | 25.4765
16.5 | 1.5694 | 0.07001 | 0.0546 | 22.4168
17 | 1.5453 | 0.07865 | 0.0527 | 19.6478
17.5 | 1.5141 | 0.08821 | 0.0497 | 17.1647
18 | 1.4763 | 0.09866 | 0.0455 | 14.9635
18.5 | 1.4393 | 0.1094 | 0.0405 | 13.1563
19 | 1.4035 | 0.12045 | 0.0347 | 11.6521
19.5 | 1.3661 | 0.132 | 0.0279 | 10.3492
20 | 1.3291 | 0.14405 | 0.0202 | 9.2267

## 105. Re 10M Mach 0.00 (1)
BIGFOIL.COM POLAR EXPORT
GA 30-218
GA 30-218 |  |  |  | Cl Max: | 1.932 | at alpha= | 18.5 | deg
JavaFoil+Calcfoil stall+Eppler ext transition |  |  |  | L/D Max: | 126.503 | at alpha= | 9 | deg
Re: | 10000000 |  |  | Cd Min: | 0.00649 | at alpha= | -2 | deg
Mach: | 0 |  |  | Cl=0 at alpha= | -1.6562 | deg
|  |  |  | @ Cl=0.1, Cd= | 0.0064973
|  |  |  | @ Cl=0.4, Cd= | 0.0066581
|  |  |  | @ Cl=0.6, Cd= | 0.0070518
alpha (deg) | Cl | Cd | Cm | Cl/Cd
-20 | -1.343 | 0.07278 | -0.006 | -18.448
-19.5 | -1.352 | 0.06654 | -0.007 | -20.324
-19 | -1.361 | 0.06027 | -0.007 | -22.574
-18.5 | -1.37 | 0.05265 | -0.008 | -26.022
-18 | -1.377 | 0.04581 | -0.009 | -30.07
-17.5 | -1.383 | 0.03923 | -0.009 | -35.255
-17 | -1.386 | 0.03293 | -0.01 | -42.104
-16.5 | -1.382 | 0.02901 | -0.011 | -47.625
-16 | -1.375 | 0.02525 | -0.011 | -54.475
-15.5 | -1.361 | 0.02287 | -0.012 | -59.492
-15 | -1.345 | 0.02047 | -0.013 | -65.697
-14.5 | -1.324 | 0.0187 | -0.013 | -70.828
-14 | -1.303 | 0.01708 | -0.014 | -76.27
-13.5 | -1.278 | 0.01526 | -0.015 | -83.729
-13 | -1.249 | 0.01421 | -0.016 | -87.905
-12.5 | -1.221 | 0.01307 | -0.016 | -93.379
-12 | -1.185 | 0.01181 | -0.017 | -100.342
-11.5 | -1.141 | 0.01122 | -0.018 | -101.688
-11 | -1.095 | 0.01092 | -0.019 | -100.261
-10.5 | -1.046 | 0.01081 | -0.019 | -96.822
-10 | -0.996 | 0.01033 | -0.02 | -96.389
-9.5 | -0.944 | 0.00957 | -0.021 | -98.62
-9 | -0.89 | 0.00916 | -0.021 | -97.216
-8.5 | -0.835 | 0.00877 | -0.022 | -95.193
-8 | -0.779 | 0.00849 | -0.023 | -91.688
-7.5 | -0.721 | 0.00852 | -0.023 | -84.624
-7 | -0.662 | 0.00793 | -0.024 | -83.461
-6.5 | -0.602 | 0.00761 | -0.025 | -79.12
-6 | -0.542 | 0.0078 | -0.026 | -69.506
-5.5 | -0.481 | 0.00756 | -0.026 | -63.661
-5 | -0.42 | 0.00734 | -0.027 | -57.149
-4.5 | -0.358 | 0.00711 | -0.028 | -50.329
-4 | -0.295 | 0.0069 | -0.028 | -42.765
-3.5 | -0.233 | 0.00671 | -0.029 | -34.667
-3 | -0.17 | 0.00661 | -0.03 | -25.677
-2.5 | -0.107 | 0.00669 | -0.031 | -15.969
-2 | -0.044 | 0.00649 | -0.031 | -6.734
-1.5 | 0.02 | 0.00674 | -0.032 | 2.901
-1 | 0.083 | 0.0065 | -0.033 | 12.733
-0.5 | 0.146 | 0.00649 | -0.033 | 22.498
0 | 0.211 | 0.00649 | -0.034 | 32.477
0.5 | 0.274 | 0.00652 | -0.035 | 42.069
1 | 0.338 | 0.00654 | -0.036 | 51.629
1.5 | 0.401 | 0.00666 | -0.036 | 60.262
2 | 0.464 | 0.00675 | -0.037 | 68.772
2.5 | 0.528 | 0.00719 | -0.038 | 73.373
3 | 0.591 | 0.00703 | -0.039 | 84.049
3.5 | 0.653 | 0.00718 | -0.039 | 90.985
4 | 0.716 | 0.00741 | -0.04 | 96.663
4.5 | 0.778 | 0.00815 | -0.041 | 95.531
5 | 0.84 | 0.008 | -0.041 | 104.985
5.5 | 0.902 | 0.00857 | -0.042 | 105.221
6 | 0.963 | 0.00881 | -0.043 | 109.28
6.5 | 1.024 | 0.00913 | -0.043 | 112.142
7 | 1.084 | 0.00941 | -0.044 | 115.252
7.5 | 1.144 | 0.00958 | -0.045 | 119.388
8 | 1.203 | 0.00983 | -0.046 | 122.33
8.5 | 1.261 | 0.01023 | -0.046 | 123.3
9 | 1.318 | 0.01042 | -0.047 | 126.503
9.5 | 1.374 | 0.01103 | -0.048 | 124.637
10 | 1.43 | 0.01145 | -0.048 | 124.846
10.5 | 1.484 | 0.01184 | -0.049 | 125.391
11 | 1.537 | 0.0125 | -0.05 | 122.931
11.5 | 1.587 | 0.01325 | -0.05 | 119.834
12 | 1.613 | 0.01423 | -0.05 | 113.364
12.5 | 1.647 | 0.01516 | -0.051 | 108.645
13 | 1.687 | 0.01625 | -0.051 | 103.789
13.5 | 1.725 | 0.01716 | -0.051 | 100.485
14 | 1.76 | 0.01843 | -0.052 | 95.522
14.5 | 1.791 | 0.01991 | -0.052 | 89.948
15 | 1.819 | 0.02143 | -0.053 | 84.879
15.5 | 1.845 | 0.02336 | -0.053 | 78.971
16 | 1.869 | 0.02508 | -0.053 | 74.532
16.5 | 1.889 | 0.02713 | -0.054 | 69.624
17 | 1.905 | 0.02893 | -0.054 | 65.83
17.5 | 1.916 | 0.03129 | -0.054 | 61.25
18 | 1.926 | 0.0337 | -0.055 | 57.149
18.5 | 1.932 | 0.03638 | -0.055 | 53.1
19 | 1.932 | 0.03999 | -0.055 | 48.314
19.5 | 1.93 | 0.04368 | -0.055 | 44.192
20 | 1.925 | 0.04795 | -0.055 | 40.147

## 106. Re 10M Mach 0.00 (2)
BIGFOIL.COM POLAR EXPORT
GA 30-218
GA 30-218 |  |  |  | Cl Max: | 0.9782 | at alpha= | 9 | deg
XFOIL ncrit=9 |  |  |  | L/D Max: | 120.468 | at alpha= | 9 | deg
Re: | 10000000 |  |  | Cd Min: | 0.02829 | at alpha= | -20 | deg
Mach: | 0 |  |  | Cl=0 at alpha= | -1.7393 | deg
|  |  |  | @ Cl=0.1, Cd= | 0.0055161
|  |  |  | @ Cl=0.4, Cd= | 0.005829
|  |  |  | @ Cl=0.6, Cd= | 0.0062528
alpha (deg) | Cl | Cd | Cm | Cl/Cd
-20 | -1.635 | 0.02829 | -0.0785 | -57.7943
-19.5 | -1.6204 | 0.02552 | -0.0773 | -63.4953
-19 | -1.6049 | 0.02301 | -0.0756 | -69.7479
-18.5 | -1.5872 | 0.02088 | -0.0734 | -76.0153
-18 | -1.5666 | 0.01908 | -0.0708 | -82.1069
-17.5 | -1.5438 | 0.01763 | -0.0679 | -87.5666
-17 | -1.5089 | 0.01641 | -0.0666 | -91.95
-16.5 | -1.4568 | 0.01538 | -0.0681 | -94.7204
-16 | -1.4201 | 0.0144 | -0.0662 | -98.6181
-15.5 | -1.3322 | 0.01342 | -0.0745 | -99.2697
-15 | -1.193 | 0.01241 | -0.0929 | -96.1322
-14.5 | -1.1569 | 0.01197 | -0.0902 | -96.65
-14 | -1.128 | 0.01144 | -0.0859 | -98.6014
-13.5 | -1.0969 | 0.01097 | -0.0817 | -99.9909
-13 | -1.0626 | 0.01055 | -0.078 | -100.7204
-12.5 | -1.0281 | 0.01015 | -0.0741 | -101.2906
-12 | -0.993 | 0.00974 | -0.0702 | -101.9507
-11.5 | -0.9571 | 0.00941 | -0.0663 | -101.7109
-11 | -0.9222 | 0.00909 | -0.0621 | -101.4521
-10.5 | -0.8816 | 0.00881 | -0.059 | -100.0681
-10 | -0.8361 | 0.00851 | -0.0569 | -98.2491
-9.5 | -0.7903 | 0.00825 | -0.0548 | -95.7939
-9 | -0.7425 | 0.00795 | -0.053 | -93.3962
-8.5 | -0.6941 | 0.00772 | -0.0514 | -89.9093
-8 | -0.6436 | 0.00748 | -0.0501 | -86.0428
-7.5 | -0.5937 | 0.00726 | -0.0487 | -81.7769
-7 | -0.5431 | 0.00705 | -0.0474 | -77.0355
-6.5 | -0.4917 | 0.00686 | -0.0463 | -71.6764
-6 | -0.4403 | 0.00665 | -0.0452 | -66.2105
-5 | -0.3383 | 0.00624 | -0.0427 | -54.2147
-4.5 | -0.287 | 0.00605 | -0.0415 | -47.438
-4 | -0.2357 | 0.00587 | -0.0403 | -40.1533
-3.5 | -0.1833 | 0.00574 | -0.0393 | -31.9338
-3 | -0.131 | 0.00563 | -0.0384 | -23.2682
-2.5 | -0.0786 | 0.00559 | -0.0374 | -14.0608
-2 | -0.0269 | 0.00558 | -0.0362 | -4.8208
-1.5 | 0.0247 | 0.00557 | -0.0351 | 4.4345
-1 | 0.076 | 0.00553 | -0.0339 | 13.7432
-0.5 | 0.1279 | 0.0055 | -0.0329 | 23.2545
0 | 0.1801 | 0.00555 | -0.0319 | 32.4505
0.5 | 0.2316 | 0.00564 | -0.0307 | 41.0638
1 | 0.2839 | 0.00569 | -0.0298 | 49.8946
1.5 | 0.3359 | 0.00575 | -0.0287 | 58.4174
2 | 0.3879 | 0.00581 | -0.0277 | 66.7642
2.5 | 0.4388 | 0.00589 | -0.0265 | 74.4992
3 | 0.4895 | 0.006 | -0.0253 | 81.5833
3.5 | 0.5396 | 0.00611 | -0.0239 | 88.3142
4 | 0.588 | 0.00622 | -0.0223 | 94.5338
4.5 | 0.6355 | 0.00635 | -0.0204 | 100.0787
5 | 0.6785 | 0.00638 | -0.0177 | 106.348
5.5 | 0.7186 | 0.00647 | -0.0144 | 111.0665
6 | 0.7614 | 0.00665 | -0.0116 | 114.4962
6.5 | 0.7972 | 0.0068 | -0.0074 | 117.2353
7 | 0.8343 | 0.00706 | -0.0035 | 118.1728
7.5 | 0.8701 | 0.00736 | 0.0006 | 118.2201
8 | 0.9083 | 0.00762 | 0.0041 | 119.1995
8.5 | 0.9432 | 0.00792 | 0.0081 | 119.0909
9 | 0.9782 | 0.00812 | 0.0121 | 120.468

## 107. Re 10M Mach 0.10 (1)
BIGFOIL.COM POLAR EXPORT
GA 30-218
GA 30-218 |  |  |  | Cl Max: | 1.916 | at alpha= | 18.5 | deg
JavaFoil+Calcfoil stall+Eppler ext transition |  |  |  | L/D Max: | 125.906 | at alpha= | 9 | deg
Re: | 10000000 |  |  | Cd Min: | 0.00648 | at alpha= | -0.5 | deg
Mach: | 0.1 |  |  | Cl=0 at alpha= | -1.6562 | deg
|  |  |  | @ Cl=0.1, Cd= | 0.0064947
|  |  |  | @ Cl=0.4, Cd= | 0.0066477
|  |  |  | @ Cl=0.6, Cd= | 0.0070533
alpha (deg) | Cl | Cd | Cm | Cl/Cd
-20 | -1.302 | 0.07942 | -0.006 | -16.387
-19.5 | -1.318 | 0.07078 | -0.007 | -18.616
-19 | -1.329 | 0.06422 | -0.007 | -20.691
-18.5 | -1.341 | 0.05629 | -0.008 | -23.823
-18 | -1.349 | 0.0498 | -0.009 | -27.092
-17.5 | -1.357 | 0.04297 | -0.009 | -31.579
-17 | -1.365 | 0.03554 | -0.01 | -38.405
-16.5 | -1.364 | 0.03089 | -0.011 | -44.161
-16 | -1.362 | 0.02652 | -0.011 | -51.346
-15.5 | -1.35 | 0.02394 | -0.012 | -56.387
-15 | -1.336 | 0.02127 | -0.013 | -62.84
-14.5 | -1.318 | 0.01937 | -0.014 | -68.027
-14 | -1.297 | 0.01767 | -0.014 | -73.41
-13.5 | -1.274 | 0.01567 | -0.015 | -81.309
-13 | -1.247 | 0.01452 | -0.016 | -85.853
-12.5 | -1.217 | 0.01343 | -0.016 | -90.585
-12 | -1.186 | 0.01194 | -0.017 | -99.383
-11.5 | -1.143 | 0.01196 | -0.018 | -95.622
-11 | -1.098 | 0.01105 | -0.019 | -99.327
-10.5 | -1.049 | 0.01091 | -0.019 | -96.226
-10 | -0.999 | 0.01051 | -0.02 | -95.096
-9.5 | -0.947 | 0.00969 | -0.021 | -97.791
-9 | -0.894 | 0.00884 | -0.021 | -101.065
-8.5 | -0.838 | 0.00887 | -0.022 | -94.469
-8 | -0.782 | 0.0086 | -0.023 | -90.914
-7.5 | -0.724 | 0.00854 | -0.024 | -84.761
-7 | -0.665 | 0.00793 | -0.024 | -83.914
-6.5 | -0.605 | 0.00767 | -0.025 | -78.936
-6 | -0.545 | 0.00781 | -0.026 | -69.704
-5.5 | -0.483 | 0.00741 | -0.026 | -65.185
-5 | -0.422 | 0.00719 | -0.027 | -58.653
-4.5 | -0.359 | 0.00712 | -0.028 | -50.482
-4 | -0.297 | 0.00692 | -0.029 | -42.901
-3.5 | -0.234 | 0.00677 | -0.029 | -34.537
-3 | -0.171 | 0.00667 | -0.03 | -25.588
-2.5 | -0.107 | 0.00675 | -0.031 | -15.898
-2 | -0.044 | 0.00654 | -0.031 | -6.714
-1.5 | 0.02 | 0.00668 | -0.032 | 2.94
-1 | 0.083 | 0.0065 | -0.033 | 12.808
-0.5 | 0.147 | 0.00648 | -0.034 | 22.634
0 | 0.212 | 0.00676 | -0.034 | 31.316
0.5 | 0.276 | 0.00657 | -0.035 | 41.925
1 | 0.339 | 0.0066 | -0.036 | 51.415
1.5 | 0.403 | 0.00665 | -0.037 | 60.644
2 | 0.467 | 0.00681 | -0.037 | 68.571
2.5 | 0.53 | 0.00725 | -0.038 | 73.085
3 | 0.594 | 0.00704 | -0.039 | 84.289
3.5 | 0.657 | 0.00718 | -0.039 | 91.452
4 | 0.719 | 0.00746 | -0.04 | 96.383
4.5 | 0.782 | 0.00813 | -0.041 | 96.16
5 | 0.844 | 0.00808 | -0.042 | 104.527
5.5 | 0.906 | 0.00858 | -0.042 | 105.661
6 | 0.968 | 0.00883 | -0.043 | 109.531
6.5 | 1.029 | 0.00922 | -0.044 | 111.521
7 | 1.089 | 0.00951 | -0.044 | 114.564
7.5 | 1.149 | 0.00963 | -0.045 | 119.293
8 | 1.208 | 0.00991 | -0.046 | 121.865
8.5 | 1.266 | 0.0103 | -0.047 | 122.923
9 | 1.324 | 0.01051 | -0.047 | 125.906
9.5 | 1.38 | 0.01115 | -0.048 | 123.834
10 | 1.436 | 0.01161 | -0.049 | 123.671
10.5 | 1.49 | 0.01196 | -0.049 | 124.628
11 | 1.542 | 0.01261 | -0.05 | 122.342
11.5 | 1.593 | 0.01349 | -0.051 | 118.055
12 | 1.609 | 0.01465 | -0.05 | 109.861
12.5 | 1.65 | 0.01543 | -0.051 | 106.948
13 | 1.69 | 0.01655 | -0.051 | 102.119
13.5 | 1.727 | 0.01752 | -0.052 | 98.57
14 | 1.761 | 0.01892 | -0.052 | 93.051
14.5 | 1.791 | 0.02046 | -0.052 | 87.509
15 | 1.818 | 0.02199 | -0.053 | 82.661
15.5 | 1.843 | 0.02395 | -0.053 | 76.933
16 | 1.865 | 0.0259 | -0.053 | 72.007
16.5 | 1.884 | 0.02792 | -0.054 | 67.458
17 | 1.897 | 0.03002 | -0.054 | 63.185
17.5 | 1.907 | 0.03232 | -0.054 | 58.997
18 | 1.913 | 0.03513 | -0.055 | 54.457
18.5 | 1.916 | 0.03808 | -0.055 | 50.3
19 | 1.914 | 0.04164 | -0.055 | 45.964
19.5 | 1.907 | 0.04621 | -0.055 | 41.281
20 | 1.898 | 0.05088 | -0.055 | 37.309

## 108. Re 10M Mach 0.10 (2)
BIGFOIL.COM POLAR EXPORT
GA 30-218
GA 30-218 |  |  |  | Cl Max: | 1.7964 | at alpha= | 20 | deg
XFOIL ncrit=9 |  |  |  | L/D Max: | 129.188 | at alpha= | 10.5 | deg
Re: | 10000000 |  |  | Cd Min: | 0.04167 | at alpha= | 20 | deg
Mach: | 0.1 |  |  | Cl=0 at alpha= | -1.7399 | deg
|  |  |  | @ Cl=0.1, Cd= | 0.005522
|  |  |  | @ Cl=0.4, Cd= | 0.005836
|  |  |  | @ Cl=0.6, Cd= | 0.0062662
alpha (deg) | Cl | Cd | Cm | Cl/Cd
-14.5 | -1.1585 | 0.01221 | -0.0932 | -94.8812
-14 | -1.1295 | 0.01165 | -0.0888 | -96.9528
-13.5 | -1.099 | 0.01113 | -0.0845 | -98.7421
-13 | -1.0648 | 0.01068 | -0.0806 | -99.7004
-12.5 | -1.029 | 0.01028 | -0.0768 | -100.0973
-12 | -0.9943 | 0.00985 | -0.0727 | -100.9442
-11.5 | -0.9589 | 0.00949 | -0.0686 | -101.0432
-11 | -0.9217 | 0.00915 | -0.0647 | -100.7322
-10.5 | -0.885 | 0.00887 | -0.0607 | -99.7745
-10 | -0.8394 | 0.00858 | -0.0584 | -97.8322
-9.5 | -0.7939 | 0.0083 | -0.056 | -95.6506
-9 | -0.746 | 0.008 | -0.0542 | -93.25
-8.5 | -0.6972 | 0.00777 | -0.0524 | -89.7297
-8 | -0.6467 | 0.00751 | -0.051 | -86.1119
-7.5 | -0.5967 | 0.00728 | -0.0495 | -81.9643
-7 | -0.5459 | 0.00708 | -0.0482 | -77.1045
-6.5 | -0.4943 | 0.00688 | -0.0469 | -71.8459
-6 | -0.4423 | 0.00668 | -0.0458 | -66.2126
-5.5 | -0.3911 | 0.00647 | -0.0445 | -60.4482
-5 | -0.3399 | 0.00626 | -0.0432 | -54.2971
-4.5 | -0.2884 | 0.00606 | -0.042 | -47.5908
-4 | -0.2368 | 0.00588 | -0.0407 | -40.2721
-3.5 | -0.1841 | 0.00576 | -0.0397 | -31.9618
-3 | -0.1315 | 0.00564 | -0.0387 | -23.3156
-2.5 | -0.079 | 0.0056 | -0.0376 | -14.1071
-2 | -0.027 | 0.00559 | -0.0365 | -4.8301
-1.5 | 0.0249 | 0.00558 | -0.0353 | 4.4624
-1 | 0.0765 | 0.00554 | -0.0341 | 13.8087
-0.5 | 0.1286 | 0.0055 | -0.033 | 23.3818
0 | 0.181 | 0.00556 | -0.032 | 32.554
0.5 | 0.2327 | 0.00565 | -0.0308 | 41.1858
1 | 0.2853 | 0.00571 | -0.0298 | 49.965
1.5 | 0.3376 | 0.00577 | -0.0288 | 58.5095
2 | 0.3898 | 0.00582 | -0.0277 | 66.9759
2.5 | 0.4409 | 0.0059 | -0.0264 | 74.7288
3 | 0.4917 | 0.00601 | -0.0251 | 81.8136
3.5 | 0.5419 | 0.00613 | -0.0237 | 88.4013
4 | 0.5904 | 0.00624 | -0.022 | 94.6154
4.5 | 0.6381 | 0.00637 | -0.0201 | 100.1727
5 | 0.6809 | 0.00641 | -0.0172 | 106.2246
5.5 | 0.7206 | 0.0065 | -0.0138 | 110.8615
6 | 0.7624 | 0.00668 | -0.0107 | 114.1317
6.5 | 0.7968 | 0.00684 | -0.006 | 116.4912
7 | 0.8347 | 0.00711 | -0.0022 | 117.398
7.5 | 0.8707 | 0.00741 | 0.0019 | 117.5034
8 | 0.9088 | 0.00767 | 0.0055 | 118.4876
8.5 | 0.9445 | 0.00798 | 0.0095 | 118.3584
9 | 0.9793 | 0.00819 | 0.0137 | 119.5726
9.5 | 1.0159 | 0.00841 | 0.0172 | 120.7967
10 | 1.1438 | 0.00903 | 0.0011 | 126.6667
10.5 | 1.2402 | 0.0096 | -0.0082 | 129.1875
11 | 1.2904 | 0.01013 | -0.0077 | 127.384
11.5 | 1.3499 | 0.01074 | -0.0094 | 125.689
12 | 1.4041 | 0.01145 | -0.0102 | 122.6288
12.5 | 1.4439 | 0.01213 | -0.0082 | 119.0354
13 | 1.473 | 0.01292 | -0.0043 | 114.0093
13.5 | 1.5056 | 0.0138 | -0.0014 | 109.1014
14 | 1.5374 | 0.01481 | 0.0014 | 103.8082
14.5 | 1.5678 | 0.01601 | 0.004 | 97.9263
15 | 1.5994 | 0.0172 | 0.0063 | 92.9884
15.5 | 1.6285 | 0.01861 | 0.0086 | 87.5067
16 | 1.6553 | 0.02019 | 0.0108 | 81.9861
16.5 | 1.6796 | 0.02201 | 0.0131 | 76.3108
17 | 1.7029 | 0.02398 | 0.0151 | 71.0133
17.5 | 1.7258 | 0.02607 | 0.017 | 66.1987
18 | 1.7423 | 0.02874 | 0.0189 | 60.6228
18.5 | 1.7614 | 0.03131 | 0.0203 | 56.2568
19 | 1.7726 | 0.03467 | 0.0218 | 51.1278
19.5 | 1.7847 | 0.03808 | 0.0229 | 46.8671
20 | 1.7964 | 0.04167 | 0.0236 | 43.1102

## 109. Re 10M Mach 0.25 (1)
BIGFOIL.COM POLAR EXPORT
GA 30-218
GA 30-218 |  |  |  | Cl Max: | 1.832 | at alpha= | 16.5 | deg
JavaFoil+Calcfoil stall+Eppler ext transition |  |  |  | L/D Max: | 122.297 | at alpha= | 9 | deg
Re: | 10000000 |  |  | Cd Min: | 0.0066 | at alpha= | -0.5 | deg
Mach: | 0.25 |  |  | Cl=0 at alpha= | -1.6539 | deg
|  |  |  | @ Cl=0.1, Cd= | 0.00677
|  |  |  | @ Cl=0.4, Cd= | 0.0068152
|  |  |  | @ Cl=0.6, Cd= | 0.0071977
alpha (deg) | Cl | Cd | Cm | Cl/Cd
-20 | -0.986 | 0.1188 | -0.006 | -8.302
-19.5 | -1.031 | 0.10554 | -0.006 | -9.774
-19 | -1.07 | 0.09619 | -0.007 | -11.127
-18.5 | -1.107 | 0.08635 | -0.008 | -12.82
-18 | -1.141 | 0.07677 | -0.008 | -14.859
-17.5 | -1.171 | 0.06611 | -0.009 | -17.708
-17 | -1.194 | 0.05751 | -0.01 | -20.759
-16.5 | -1.211 | 0.05068 | -0.01 | -23.899
-16 | -1.231 | 0.04198 | -0.011 | -29.329
-15.5 | -1.246 | 0.03474 | -0.012 | -35.866
-15 | -1.257 | 0.02853 | -0.013 | -44.066
-14.5 | -1.257 | 0.0248 | -0.014 | -50.689
-14 | -1.251 | 0.02157 | -0.014 | -58.014
-13.5 | -1.239 | 0.01917 | -0.015 | -64.618
-13 | -1.222 | 0.01724 | -0.016 | -70.898
-12.5 | -1.201 | 0.0153 | -0.017 | -78.461
-12 | -1.174 | 0.0142 | -0.018 | -82.69
-11.5 | -1.145 | 0.01305 | -0.018 | -87.753
-11 | -1.109 | 0.01129 | -0.019 | -98.267
-10.5 | -1.063 | 0.01166 | -0.02 | -91.171
-10 | -1.015 | 0.01111 | -0.021 | -91.335
-9.5 | -0.964 | 0.01017 | -0.021 | -94.855
-9 | -0.911 | 0.00926 | -0.022 | -98.398
-8.5 | -0.856 | 0.00882 | -0.023 | -97.081
-8 | -0.8 | 0.00858 | -0.023 | -93.252
-7.5 | -0.741 | 0.00849 | -0.024 | -87.287
-7 | -0.681 | 0.00851 | -0.025 | -80.06
-6.5 | -0.62 | 0.00821 | -0.026 | -75.541
-6 | -0.559 | 0.00728 | -0.026 | -76.778
-5.5 | -0.496 | 0.00763 | -0.027 | -65.021
-5 | -0.433 | 0.00738 | -0.028 | -58.664
-4.5 | -0.369 | 0.00714 | -0.029 | -51.641
-4 | -0.305 | 0.00705 | -0.029 | -43.216
-3.5 | -0.24 | 0.00684 | -0.03 | -35.116
-3 | -0.175 | 0.00673 | -0.031 | -26.045
-2.5 | -0.11 | 0.00687 | -0.032 | -16.06
-2 | -0.045 | 0.00684 | -0.032 | -6.595
-1.5 | 0.02 | 0.00685 | -0.033 | 2.943
-1 | 0.085 | 0.00682 | -0.034 | 12.543
-0.5 | 0.151 | 0.0066 | -0.035 | 22.859
0 | 0.218 | 0.00682 | -0.035 | 31.879
0.5 | 0.283 | 0.00663 | -0.036 | 42.731
1 | 0.349 | 0.00698 | -0.037 | 49.933
1.5 | 0.414 | 0.00677 | -0.038 | 61.184
2 | 0.48 | 0.00688 | -0.038 | 69.683
2.5 | 0.545 | 0.00735 | -0.039 | 74.059
3 | 0.61 | 0.00717 | -0.04 | 85.012
3.5 | 0.674 | 0.00736 | -0.04 | 91.608
4 | 0.739 | 0.0076 | -0.041 | 97.231
4.5 | 0.803 | 0.00848 | -0.042 | 94.645
5 | 0.867 | 0.0083 | -0.043 | 104.444
5.5 | 0.93 | 0.00856 | -0.043 | 108.692
6 | 0.993 | 0.00932 | -0.044 | 106.497
6.5 | 1.055 | 0.0094 | -0.045 | 112.227
7 | 1.117 | 0.0099 | -0.046 | 112.894
7.5 | 1.178 | 0.01009 | -0.046 | 116.752
8 | 1.238 | 0.01038 | -0.047 | 119.333
8.5 | 1.297 | 0.01086 | -0.048 | 119.398
9 | 1.355 | 0.01108 | -0.049 | 122.297
9.5 | 1.412 | 0.01178 | -0.049 | 119.838
10 | 1.467 | 0.0121 | -0.05 | 121.263
10.5 | 1.521 | 0.01285 | -0.051 | 118.406
11 | 1.553 | 0.01378 | -0.051 | 112.67
11.5 | 1.586 | 0.01521 | -0.051 | 104.245
12 | 1.626 | 0.01625 | -0.051 | 100.079
12.5 | 1.664 | 0.01721 | -0.052 | 96.728
13 | 1.699 | 0.01863 | -0.052 | 91.231
13.5 | 1.731 | 0.02007 | -0.053 | 86.233
14 | 1.758 | 0.02188 | -0.053 | 80.349
14.5 | 1.781 | 0.02367 | -0.053 | 75.256
15 | 1.8 | 0.02576 | -0.054 | 69.895
15.5 | 1.815 | 0.02836 | -0.054 | 64
16 | 1.827 | 0.03081 | -0.054 | 59.311
16.5 | 1.832 | 0.03368 | -0.055 | 54.39
17 | 1.828 | 0.03684 | -0.055 | 49.636
17.5 | 1.82 | 0.04038 | -0.055 | 45.065
18 | 1.805 | 0.04447 | -0.055 | 40.585
18.5 | 1.78 | 0.0506 | -0.055 | 35.184
19 | 1.752 | 0.05687 | -0.055 | 30.807
19.5 | 1.719 | 0.06402 | -0.055 | 26.848
20 | 1.681 | 0.07215 | -0.055 | 23.295

## 110. Re 10M Mach 0.25 (2)
BIGFOIL.COM POLAR EXPORT
GA 30-218
GA 30-218 |  |  |  | Cl Max: | 0.9839 | at alpha= | 9 | deg
XFOIL ncrit=9 |  |  |  | L/D Max: | 113.84 | at alpha= | 8 | deg
Re: | 10000000 |  |  | Cd Min: | 0.01372 | at alpha= | -14.5 | deg
Mach: | 0.25 |  |  | Cl=0 at alpha= | -1.742 | deg
|  |  |  | @ Cl=0.1, Cd= | 0.0055782
|  |  |  | @ Cl=0.4, Cd= | 0.0059102
|  |  |  | @ Cl=0.6, Cd= | 0.0063728
alpha (deg) | Cl | Cd | Cm | Cl/Cd
-14.5 | -1.1797 | 0.01372 | -0.1072 | -85.984
-14 | -1.1413 | 0.01291 | -0.1042 | -88.4043
-13 | -1.0739 | 0.01155 | -0.0954 | -92.9784
-12.5 | -1.0398 | 0.01097 | -0.0907 | -94.7858
-12 | -1.0024 | 0.01049 | -0.0864 | -95.5577
-11.5 | -0.9664 | 0.01002 | -0.0817 | -96.4471
-11 | -0.928 | 0.00958 | -0.0773 | -96.8685
-10.5 | -0.8893 | 0.00923 | -0.0728 | -96.3489
-10 | -0.8518 | 0.00885 | -0.068 | -96.2486
-9.5 | -0.8109 | 0.00861 | -0.0638 | -94.1812
-9 | -0.7632 | 0.00828 | -0.0611 | -92.1739
-8.5 | -0.7146 | 0.00799 | -0.0585 | -89.4368
-8 | -0.6636 | 0.00771 | -0.0564 | -86.07
-7.5 | -0.6123 | 0.00746 | -0.0544 | -82.0777
-7 | -0.5602 | 0.00725 | -0.0525 | -77.269
-6.5 | -0.5074 | 0.00703 | -0.0509 | -72.1764
-6 | -0.4541 | 0.00681 | -0.0493 | -66.6814
-5.5 | -0.401 | 0.0066 | -0.0478 | -60.7576
-5 | -0.3483 | 0.00638 | -0.0462 | -54.5925
-4.5 | -0.2954 | 0.00617 | -0.0446 | -47.8768
-4 | -0.2428 | 0.00595 | -0.043 | -40.8067
-3.5 | -0.1885 | 0.00582 | -0.0418 | -32.3883
-3 | -0.1346 | 0.00571 | -0.0405 | -23.5727
-2.5 | -0.0814 | 0.00567 | -0.0391 | -14.3563
-2 | -0.0275 | 0.00565 | -0.0379 | -4.8673
-1.5 | 0.0258 | 0.00566 | -0.0365 | 4.5583
-1 | 0.079 | 0.00559 | -0.0352 | 14.1324
-0.5 | 0.1324 | 0.00556 | -0.0338 | 23.8129
0 | 0.1858 | 0.00562 | -0.0325 | 33.0605
0.5 | 0.2393 | 0.00569 | -0.0313 | 42.0562
1 | 0.2928 | 0.00576 | -0.03 | 50.8333
1.5 | 0.3462 | 0.00584 | -0.0287 | 59.2808
2 | 0.3999 | 0.00591 | -0.0275 | 67.665
2.5 | 0.4517 | 0.006 | -0.0259 | 75.2833
3 | 0.5031 | 0.00611 | -0.0242 | 82.3404
3.5 | 0.554 | 0.00624 | -0.0224 | 88.7821
4 | 0.6025 | 0.00638 | -0.0201 | 94.4357
4.5 | 0.6505 | 0.00652 | -0.0178 | 99.7699
5 | 0.6922 | 0.00658 | -0.0142 | 105.1976
5.5 | 0.7259 | 0.00663 | -0.0088 | 109.4872
6 | 0.7607 | 0.00682 | -0.0037 | 111.5396
6.5 | 0.7974 | 0.00708 | 0.0009 | 112.6271
7 | 0.8365 | 0.00738 | 0.005 | 113.3469
7.5 | 0.8738 | 0.00773 | 0.0093 | 113.0401
8 | 0.913 | 0.00802 | 0.0132 | 113.8404
8.5 | 0.9502 | 0.00836 | 0.0174 | 113.6603
9 | 0.9839 | 0.00867 | 0.0222 | 113.4833

## 111. Re 10M Mach 0.50 (1)
BIGFOIL.COM POLAR EXPORT
GA 30-218
GA 30-218 |  |  |  | Cl Max: | 1.536 | at alpha= | 11 | deg
JavaFoil+Calcfoil stall+Eppler ext transition |  |  |  | L/D Max: | 107.046 | at alpha= | 6 | deg
Re: | 10000000 |  |  | Cd Min: | 0.00699 | at alpha= | 0 | deg
Mach: | 0.5 |  |  | Cl=0 at alpha= | -1.6575 | deg
|  |  |  | @ Cl=0.1, Cd= | 0.0072707
|  |  |  | @ Cl=0.4, Cd= | 0.0075458
|  |  |  | @ Cl=0.6, Cd= | 0.007657
alpha (deg) | Cl | Cd | Cm | Cl/Cd
-20 | -1.078 | 0.18343 | -0.006 | -5.879
-19.5 | -1.046 | 0.17884 | -0.006 | -5.851
-19 | -1.026 | 0.158 | -0.007 | -6.494
-18.5 | -1.01 | 0.12668 | -0.008 | -7.972
-18 | -0.982 | 0.11997 | -0.008 | -8.186
-17.5 | -0.951 | 0.1161 | -0.008 | -8.192
-17 | -0.916 | 0.11577 | -0.009 | -7.913
-16.5 | -0.883 | 0.11406 | -0.009 | -7.738
-16 | -0.847 | 0.11411 | -0.009 | -7.424
-15.5 | -0.826 | 0.11389 | -0.01 | -7.252
-15 | -0.8 | 0.1028 | -0.011 | -7.78
-14.5 | -0.77 | 0.09786 | -0.011 | -7.868
-14 | -0.74 | 0.09361 | -0.011 | -7.901
-13.5 | -0.71 | 0.08823 | -0.012 | -8.042
-13 | -0.674 | 0.08869 | -0.012 | -7.594
-12.5 | -0.64 | 0.08702 | -0.011 | -7.355
-12 | -0.624 | 0.07596 | -0.014 | -8.209
-11.5 | -0.596 | 0.0691 | -0.015 | -8.632
-11 | -0.572 | 0.06013 | -0.016 | -9.512
-10.5 | -0.734 | 0.03611 | -0.019 | -20.339
-10 | -0.915 | 0.01881 | -0.022 | -48.647
-9.5 | -0.94 | 0.01549 | -0.023 | -60.708
-9 | -0.931 | 0.01343 | -0.024 | -69.304
-8.5 | -0.907 | 0.01189 | -0.025 | -76.25
-8 | -0.86 | 0.01103 | -0.026 | -78.006
-7.5 | -0.806 | 0.01082 | -0.027 | -74.475
-7 | -0.746 | 0.00956 | -0.028 | -78.029
-6.5 | -0.683 | 0.00953 | -0.029 | -71.703
-6 | -0.617 | 0.0082 | -0.029 | -75.304
-5.5 | -0.55 | 0.00837 | -0.03 | -65.687
-5 | -0.481 | 0.00797 | -0.031 | -60.368
-4.5 | -0.411 | 0.00794 | -0.032 | -51.7
-4 | -0.339 | 0.00795 | -0.033 | -42.698
-3.5 | -0.268 | 0.00733 | -0.034 | -36.514
-3 | -0.196 | 0.00732 | -0.034 | -26.72
-2.5 | -0.123 | 0.00742 | -0.035 | -16.575
-2 | -0.05 | 0.00707 | -0.036 | -7.115
-1.5 | 0.023 | 0.00731 | -0.037 | 3.08
-1 | 0.095 | 0.00727 | -0.038 | 13.14
-0.5 | 0.168 | 0.00728 | -0.039 | 23.125
0 | 0.243 | 0.00699 | -0.039 | 34.771
0.5 | 0.316 | 0.00745 | -0.04 | 42.447
1 | 0.39 | 0.00758 | -0.041 | 51.37
1.5 | 0.463 | 0.00733 | -0.042 | 63.132
2 | 0.535 | 0.00747 | -0.043 | 71.621
2.5 | 0.608 | 0.00768 | -0.044 | 79.128
3 | 0.68 | 0.00839 | -0.044 | 81.02
3.5 | 0.752 | 0.00825 | -0.045 | 91.12
4 | 0.823 | 0.00861 | -0.046 | 95.582
4.5 | 0.894 | 0.00976 | -0.047 | 91.525
5 | 0.964 | 0.00947 | -0.048 | 101.748
5.5 | 1.033 | 0.00987 | -0.049 | 104.655
6 | 1.101 | 0.01028 | -0.049 | 107.046
6.5 | 1.168 | 0.01134 | -0.05 | 102.949
7 | 1.233 | 0.01214 | -0.051 | 101.601
7.5 | 1.297 | 0.01249 | -0.052 | 103.871
8 | 1.343 | 0.01335 | -0.052 | 100.578
8.5 | 1.382 | 0.01452 | -0.052 | 95.187
9 | 1.429 | 0.01559 | -0.053 | 91.71
9.5 | 1.47 | 0.01688 | -0.053 | 87.058
10 | 1.502 | 0.01903 | -0.054 | 78.902
10.5 | 1.526 | 0.02125 | -0.054 | 71.816
11 | 1.536 | 0.02412 | -0.054 | 63.663
11.5 | 1.521 | 0.02727 | -0.055 | 55.771
12 | 1.467 | 0.03154 | -0.055 | 46.513
12.5 | 1.288 | 0.04399 | -0.053 | 29.288
13 | 0.903 | 0.08433 | -0.046 | 10.709
13.5 | 0.94 | 0.08129 | -0.048 | 11.561
14 | 0.962 | 0.09084 | -0.047 | 10.585
14.5 | 0.966 | 0.1165 | -0.043 | 8.291
15 | 1.012 | 0.09872 | -0.047 | 10.254
15.5 | 1.048 | 0.09986 | -0.048 | 10.496
16 | 1.076 | 0.10651 | -0.049 | 10.104

## 112. Re 10M Mach 0.50 (2)
BIGFOIL.COM POLAR EXPORT
GA 30-218
GA 30-218 |  |  |  | Cl Max: | 1.6389 | at alpha= | 15.5 | deg
XFOIL ncrit=9 |  |  |  | L/D Max: | 95.6641 | at alpha= | 5.5 | deg
Re: | 10000000 |  |  | Cd Min: | 0.13832 | at alpha= | 20 | deg
Mach: | 0.5 |  |  | Cl=0 at alpha= | -1.747 | deg
|  |  |  | @ Cl=0.1, Cd= | 0.0058657
|  |  |  | @ Cl=0.4, Cd= | 0.0062176
|  |  |  | @ Cl=0.6, Cd= | 0.0067393
alpha (deg) | Cl | Cd | Cm | Cl/Cd
-17.5 | -0.8609 | 0.1257 | -0.0631 | -6.8488
-17 | -0.8888 | 0.11447 | -0.0704 | -7.7645
-16.5 | -0.9184 | 0.10347 | -0.0772 | -8.876
-16 | -0.943 | 0.0917 | -0.0866 | -10.2835
-15.5 | -0.9631 | 0.07919 | -0.0984 | -12.1619
-15 | -0.9931 | 0.06821 | -0.1061 | -14.5594
-14.5 | -1.0258 | 0.05774 | -0.1135 | -17.7658
-14 | -1.0608 | 0.04774 | -0.1193 | -22.2204
-13.5 | -1.0944 | 0.03787 | -0.1249 | -28.8989
-12.5 | -1.124 | 0.02101 | -0.1335 | -53.4983
-12 | -1.0546 | 0.01604 | -0.14 | -65.7481
-11.5 | -1.014 | 0.01402 | -0.1352 | -72.3252
-11 | -0.9713 | 0.01268 | -0.1292 | -76.6009
-10.5 | -0.9274 | 0.01169 | -0.1228 | -79.3328
-10 | -0.8831 | 0.01083 | -0.1162 | -81.542
-9.5 | -0.8379 | 0.01018 | -0.1096 | -82.3084
-9 | -0.7921 | 0.00961 | -0.103 | -82.4246
-8.5 | -0.7444 | 0.00911 | -0.0967 | -81.7124
-8 | -0.6982 | 0.00865 | -0.0903 | -80.7168
-7.5 | -0.6507 | 0.00825 | -0.0841 | -78.8727
-7 | -0.6046 | 0.00794 | -0.0777 | -76.1461
-6.5 | -0.5539 | 0.00768 | -0.0723 | -72.1224
-6 | -0.4974 | 0.00742 | -0.0682 | -67.035
-5.5 | -0.4393 | 0.00719 | -0.0646 | -61.0987
-5 | -0.3811 | 0.00692 | -0.0612 | -55.0723
-4 | -0.2659 | 0.00635 | -0.0547 | -41.874
-3.5 | -0.2074 | 0.00616 | -0.0518 | -33.6688
-3 | -0.1482 | 0.00603 | -0.0492 | -24.5771
-2.5 | -0.0898 | 0.006 | -0.0465 | -14.9667
-2 | -0.0295 | 0.00597 | -0.0442 | -4.9414
-1.5 | 0.0288 | 0.00592 | -0.0417 | 4.8649
-1 | 0.0872 | 0.00587 | -0.0392 | 14.8552
-0.5 | 0.147 | 0.00585 | -0.037 | 25.1282
0 | 0.2067 | 0.00589 | -0.0348 | 35.0934
0.5 | 0.2649 | 0.00598 | -0.0324 | 44.2977
1 | 0.3217 | 0.00609 | -0.0296 | 52.8243
1.5 | 0.3791 | 0.00618 | -0.027 | 61.343
2 | 0.4347 | 0.00628 | -0.0239 | 69.2197
2.5 | 0.4887 | 0.00638 | -0.0205 | 76.5987
3 | 0.5372 | 0.0065 | -0.016 | 82.6462
3.5 | 0.5778 | 0.00662 | -0.0098 | 87.281
4 | 0.6206 | 0.00685 | -0.0042 | 90.5985
4.5 | 0.6629 | 0.00714 | 0.0016 | 92.8431
5 | 0.6994 | 0.0075 | 0.0082 | 93.2533
5.5 | 0.7347 | 0.00768 | 0.0151 | 95.6641
6 | 0.7681 | 0.00808 | 0.0222 | 95.0619
6.5 | 0.8067 | 0.00861 | 0.0281 | 93.6934
7 | 0.8499 | 0.00923 | 0.0331 | 92.0802
7.5 | 0.8978 | 0.00987 | 0.0373 | 90.9625
8 | 0.9502 | 0.01059 | 0.0405 | 89.7262
8.5 | 1.0239 | 0.0115 | 0.0394 | 89.0348
9 | 1.159 | 0.01271 | 0.0271 | 91.188
9.5 | 1.2342 | 0.01382 | 0.026 | 89.3054
10 | 1.3095 | 0.01529 | 0.0251 | 85.6442
10.5 | 1.3837 | 0.01705 | 0.0239 | 81.1554
11 | 1.4329 | 0.01901 | 0.0265 | 75.3761
11.5 | 1.4675 | 0.02111 | 0.0313 | 69.5168
12 | 1.5035 | 0.0234 | 0.0356 | 64.2521
12.5 | 1.5338 | 0.02618 | 0.0398 | 58.5867
13 | 1.5652 | 0.02914 | 0.0435 | 53.7131
13.5 | 1.5895 | 0.03271 | 0.047 | 48.5937
14 | 1.6117 | 0.03661 | 0.0502 | 44.0235
14.5 | 1.627 | 0.04114 | 0.0528 | 39.5479
15 | 1.6376 | 0.0462 | 0.055 | 35.4459
15.5 | 1.6389 | 0.05208 | 0.0564 | 31.4689
16 | 1.6368 | 0.05847 | 0.0572 | 27.9938
16.5 | 1.6243 | 0.06582 | 0.0569 | 24.6779
17 | 1.5987 | 0.07442 | 0.0553 | 21.4821
17.5 | 1.5713 | 0.08348 | 0.0529 | 18.8225
18 | 1.5369 | 0.09338 | 0.0494 | 16.4586
18.5 | 1.4968 | 0.10418 | 0.0445 | 14.3674
19 | 1.4561 | 0.11538 | 0.0388 | 12.62
19.5 | 1.4204 | 0.12652 | 0.0326 | 11.2267
20 | 1.3823 | 0.13832 | 0.0252 | 9.9935

## 113. Re 12M Mach 0.00 (1)
BIGFOIL.COM POLAR EXPORT
GA 30-218
GA 30-218 |  |  |  | Cl Max: | 1.934 | at alpha= | 18.5 | deg
JavaFoil+Calcfoil stall+Eppler ext transition |  |  |  | L/D Max: | 129.983 | at alpha= | 9.5 | deg
Re: | 12000000 |  |  | Cd Min: | 0.00639 | at alpha= | -1 | deg
Mach: | 0 |  |  | Cl=0 at alpha= | -1.6562 | deg
|  |  |  | @ Cl=0.1, Cd= | 0.0064683
|  |  |  | @ Cl=0.4, Cd= | 0.0066271
|  |  |  | @ Cl=0.6, Cd= | 0.0069577
alpha (deg) | Cl | Cd | Cm | Cl/Cd
-20 | -1.346 | 0.07089 | -0.006 | -18.984
-19.5 | -1.355 | 0.0645 | -0.007 | -21.015
-19 | -1.366 | 0.05686 | -0.007 | -24.031
-18.5 | -1.377 | 0.04936 | -0.008 | -27.885
-18 | -1.387 | 0.04186 | -0.009 | -33.144
-17.5 | -1.392 | 0.03599 | -0.009 | -38.671
-17 | -1.391 | 0.03138 | -0.01 | -44.325
-16.5 | -1.388 | 0.02709 | -0.011 | -51.233
-16 | -1.378 | 0.02424 | -0.011 | -56.842
-15.5 | -1.365 | 0.02165 | -0.012 | -63.068
-15 | -1.348 | 0.01968 | -0.013 | -68.462
-14.5 | -1.329 | 0.0177 | -0.014 | -75.051
-14 | -1.306 | 0.01616 | -0.014 | -80.814
-13.5 | -1.28 | 0.01479 | -0.015 | -86.547
-13 | -1.252 | 0.01344 | -0.016 | -93.129
-12.5 | -1.226 | 0.01234 | -0.017 | -99.329
-12 | -1.185 | 0.0112 | -0.017 | -105.831
-11.5 | -1.141 | 0.01114 | -0.018 | -102.441
-11 | -1.095 | 0.01017 | -0.019 | -107.665
-10.5 | -1.046 | 0.01017 | -0.019 | -102.897
-10 | -0.996 | 0.00978 | -0.02 | -101.825
-9.5 | -0.944 | 0.00937 | -0.021 | -100.785
-9 | -0.89 | 0.00894 | -0.021 | -99.598
-8.5 | -0.835 | 0.00901 | -0.022 | -92.7
-8 | -0.779 | 0.00796 | -0.023 | -97.769
-7.5 | -0.721 | 0.00794 | -0.023 | -90.798
-7 | -0.662 | 0.0077 | -0.024 | -86.014
-6.5 | -0.602 | 0.00751 | -0.025 | -80.177
-6 | -0.542 | 0.00767 | -0.026 | -70.709
-5.5 | -0.481 | 0.00755 | -0.026 | -63.696
-5 | -0.42 | 0.00713 | -0.027 | -58.886
-4.5 | -0.358 | 0.00706 | -0.028 | -50.679
-4 | -0.295 | 0.00682 | -0.028 | -43.322
-3.5 | -0.233 | 0.00667 | -0.029 | -34.897
-3 | -0.17 | 0.00679 | -0.03 | -24.998
-2.5 | -0.107 | 0.00671 | -0.031 | -15.917
-2 | -0.044 | 0.00665 | -0.031 | -6.573
-1.5 | 0.02 | 0.00664 | -0.032 | 2.945
-1 | 0.083 | 0.00639 | -0.033 | 12.965
-0.5 | 0.146 | 0.00668 | -0.033 | 21.878
0 | 0.211 | 0.00646 | -0.034 | 32.628
0.5 | 0.274 | 0.00648 | -0.035 | 42.308
1 | 0.338 | 0.00645 | -0.036 | 52.331
1.5 | 0.401 | 0.00663 | -0.036 | 60.543
2 | 0.464 | 0.00671 | -0.037 | 69.248
2.5 | 0.528 | 0.00713 | -0.038 | 73.964
3 | 0.591 | 0.00692 | -0.039 | 85.319
3.5 | 0.653 | 0.00718 | -0.039 | 90.993
4 | 0.716 | 0.00741 | -0.04 | 96.674
4.5 | 0.778 | 0.00766 | -0.041 | 101.549
5 | 0.84 | 0.00791 | -0.041 | 106.206
5.5 | 0.902 | 0.00853 | -0.042 | 105.738
6 | 0.963 | 0.00876 | -0.043 | 109.905
6.5 | 1.024 | 0.00896 | -0.043 | 114.267
7 | 1.084 | 0.00929 | -0.044 | 116.693
7.5 | 1.144 | 0.00939 | -0.045 | 121.872
8 | 1.203 | 0.00971 | -0.046 | 123.809
8.5 | 1.261 | 0.01 | -0.046 | 126.036
9 | 1.318 | 0.01014 | -0.047 | 129.929
9.5 | 1.374 | 0.01057 | -0.048 | 129.983
10 | 1.43 | 0.01104 | -0.048 | 129.532
10.5 | 1.484 | 0.01166 | -0.049 | 127.311
11 | 1.537 | 0.01222 | -0.05 | 125.743
11.5 | 1.587 | 0.01295 | -0.05 | 122.571
12 | 1.636 | 0.01364 | -0.051 | 119.947
12.5 | 1.649 | 0.01489 | -0.051 | 110.806
13 | 1.689 | 0.0158 | -0.051 | 106.915
13.5 | 1.727 | 0.01661 | -0.052 | 104.012
14 | 1.762 | 0.018 | -0.052 | 97.895
14.5 | 1.793 | 0.01942 | -0.052 | 92.347
15 | 1.821 | 0.02095 | -0.053 | 86.929
15.5 | 1.847 | 0.02262 | -0.053 | 81.649
16 | 1.871 | 0.02442 | -0.053 | 76.614
16.5 | 1.892 | 0.02632 | -0.054 | 71.886
17 | 1.907 | 0.02823 | -0.054 | 67.564
17.5 | 1.919 | 0.03041 | -0.054 | 63.102
18 | 1.928 | 0.03269 | -0.055 | 58.984
18.5 | 1.934 | 0.03553 | -0.055 | 54.426
19 | 1.934 | 0.03918 | -0.055 | 49.368
19.5 | 1.933 | 0.04256 | -0.055 | 45.422
20 | 1.929 | 0.04634 | -0.056 | 41.623

## 114. Re 12M Mach 0.00 (2)
BIGFOIL.COM POLAR EXPORT
GA 30-218
GA 30-218 |  |  |  | Cl Max: | 1.8166 | at alpha= | 20 | deg
XFOIL ncrit=9 |  |  |  | L/D Max: | 133.523 | at alpha= | 11 | deg
Re: | 12000000 |  |  | Cd Min: | 0.03793 | at alpha= | 20 | deg
Mach: | 0 |  |  | Cl=0 at alpha= | -1.7253 | deg
|  |  |  | @ Cl=0.1, Cd= | 0.0054913
|  |  |  | @ Cl=0.4, Cd= | 0.0057782
|  |  |  | @ Cl=0.6, Cd= | 0.0062005
alpha (deg) | Cl | Cd | Cm | Cl/Cd
-15 | -1.1997 | 0.01209 | -0.0924 | -99.2308
-14.5 | -1.1709 | 0.0116 | -0.0881 | -100.9397
-13.5 | -1.1067 | 0.01065 | -0.0802 | -103.9155
-13 | -1.0736 | 0.01021 | -0.0762 | -105.1518
-12.5 | -1.0374 | 0.00985 | -0.0726 | -105.3198
-12 | -1.0026 | 0.0095 | -0.0685 | -105.5368
-11.5 | -0.9669 | 0.00912 | -0.0646 | -106.0197
-11 | -0.9314 | 0.00889 | -0.0604 | -104.7694
-10.5 | -0.8874 | 0.00858 | -0.058 | -103.4266
-10 | -0.8422 | 0.00831 | -0.0558 | -101.3478
-9.5 | -0.7953 | 0.00802 | -0.0539 | -99.1646
-9 | -0.7471 | 0.00779 | -0.0522 | -95.905
-8.5 | -0.6976 | 0.00752 | -0.0508 | -92.766
-8 | -0.6482 | 0.00729 | -0.0493 | -88.9163
-7.5 | -0.5977 | 0.00708 | -0.048 | -84.4209
-7 | -0.5466 | 0.00689 | -0.0468 | -79.3324
-6.5 | -0.4948 | 0.00671 | -0.0457 | -73.7407
-6 | -0.4432 | 0.00653 | -0.0446 | -67.8714
-5.5 | -0.3916 | 0.00636 | -0.0435 | -61.5723
-5 | -0.3403 | 0.00617 | -0.0423 | -55.154
-4.5 | -0.2888 | 0.00599 | -0.0412 | -48.2137
-4 | -0.2372 | 0.00582 | -0.0401 | -40.756
-3.5 | -0.1851 | 0.00568 | -0.039 | -32.588
-3 | -0.1325 | 0.0056 | -0.0381 | -23.6607
-2.5 | -0.0809 | 0.00559 | -0.0369 | -14.4723
-2 | -0.0289 | 0.00554 | -0.0359 | -5.2166
-1.5 | 0.0237 | 0.00554 | -0.0349 | 4.278
-1 | 0.0756 | 0.00551 | -0.0338 | 13.7205
-0.5 | 0.1277 | 0.00547 | -0.0328 | 23.3455
0 | 0.1795 | 0.00553 | -0.0317 | 32.4593
0.5 | 0.2314 | 0.0056 | -0.0307 | 41.3214
1 | 0.2839 | 0.00565 | -0.0298 | 50.2478
1.5 | 0.3363 | 0.00569 | -0.0288 | 59.1037
2 | 0.3883 | 0.00576 | -0.0278 | 67.4132
2.5 | 0.4398 | 0.00584 | -0.0267 | 75.3082
3 | 0.4908 | 0.00595 | -0.0255 | 82.4874
3.5 | 0.5412 | 0.00607 | -0.0242 | 89.1598
4 | 0.5901 | 0.00617 | -0.0227 | 95.6402
4.5 | 0.6388 | 0.00632 | -0.0211 | 101.0759
5.5 | 0.7258 | 0.00648 | -0.0159 | 112.0062
6 | 0.7674 | 0.00658 | -0.0129 | 116.6261
6.5 | 0.8059 | 0.00674 | -0.0092 | 119.5697
7 | 0.8404 | 0.00694 | -0.0047 | 121.0951
7.5 | 0.8766 | 0.00722 | -0.0007 | 121.4127
8 | 0.9157 | 0.00748 | 0.0026 | 122.4198
8.5 | 0.953 | 0.00774 | 0.0062 | 123.1266
9 | 0.9889 | 0.00802 | 0.01 | 123.3042
9.5 | 1.0216 | 0.00824 | 0.0144 | 123.9806
10 | 1.0693 | 0.00848 | 0.0154 | 126.0967
10.5 | 1.2023 | 0.00911 | -0.002 | 131.9759
11 | 1.2925 | 0.00968 | -0.0102 | 133.5227
11.5 | 1.3373 | 0.01021 | -0.0088 | 130.9794
12 | 1.3942 | 0.01081 | -0.0102 | 128.9732
12.5 | 1.447 | 0.01152 | -0.011 | 125.6076
13 | 1.4816 | 0.01218 | -0.0081 | 121.642
13.5 | 1.5113 | 0.01301 | -0.0046 | 116.1645
14 | 1.5451 | 0.01383 | -0.0021 | 111.7209
14.5 | 1.5751 | 0.01492 | 0.0006 | 105.5697
15 | 1.608 | 0.01596 | 0.0028 | 100.7519
15.5 | 1.6357 | 0.01732 | 0.0053 | 94.44
16 | 1.6653 | 0.01866 | 0.0074 | 89.2444
16.5 | 1.6898 | 0.02032 | 0.0097 | 83.1594
17 | 1.7148 | 0.02205 | 0.0117 | 77.7687
17.5 | 1.7368 | 0.02405 | 0.0137 | 72.2162
18 | 1.7578 | 0.02621 | 0.0155 | 67.066
18.5 | 1.7747 | 0.02879 | 0.0173 | 61.6429
19 | 1.7925 | 0.0314 | 0.0187 | 57.086
19.5 | 1.8077 | 0.03435 | 0.0199 | 52.6259
20 | 1.8166 | 0.03793 | 0.0211 | 47.8935

## 115. Re 12M Mach 0.10 (1)
BIGFOIL.COM POLAR EXPORT
GA 30-218
GA 30-218 |  |  |  | Cl Max: | 1.919 | at alpha= | 18.5 | deg
JavaFoil+Calcfoil stall+Eppler ext transition |  |  |  | L/D Max: | 129.461 | at alpha= | 9.5 | deg
Re: | 12000000 |  |  | Cd Min: | 0.00644 | at alpha= | -1 | deg
Mach: | 0.1 |  |  | Cl=0 at alpha= | -1.6562 | deg
|  |  |  | @ Cl=0.1, Cd= | 0.0065011
|  |  |  | @ Cl=0.4, Cd= | 0.0065672
|  |  |  | @ Cl=0.6, Cd= | 0.0070009
alpha (deg) | Cl | Cd | Cm | Cl/Cd
-20 | -1.307 | 0.07568 | -0.006 | -17.27
-19.5 | -1.321 | 0.06849 | -0.007 | -19.283
-19 | -1.335 | 0.06062 | -0.007 | -22.021
-18.5 | -1.345 | 0.05374 | -0.008 | -25.033
-18 | -1.356 | 0.04691 | -0.009 | -28.905
-17.5 | -1.367 | 0.0391 | -0.009 | -34.953
-17 | -1.37 | 0.03368 | -0.01 | -40.668
-16.5 | -1.371 | 0.02873 | -0.011 | -47.702
-16 | -1.364 | 0.02547 | -0.011 | -53.559
-15.5 | -1.354 | 0.02257 | -0.012 | -60.001
-15 | -1.339 | 0.02045 | -0.013 | -65.485
-14.5 | -1.322 | 0.01835 | -0.014 | -72.008
-14 | -1.3 | 0.01669 | -0.014 | -77.906
-13.5 | -1.276 | 0.0152 | -0.015 | -83.993
-13 | -1.25 | 0.01375 | -0.016 | -90.861
-12.5 | -1.223 | 0.01259 | -0.017 | -97.142
-12 | -1.187 | 0.01135 | -0.017 | -104.57
-11.5 | -1.143 | 0.01085 | -0.018 | -105.388
-11 | -1.098 | 0.01029 | -0.019 | -106.648
-10.5 | -1.049 | 0.0103 | -0.019 | -101.92
-10 | -0.999 | 0.00992 | -0.02 | -100.77
-9.5 | -0.947 | 0.00949 | -0.021 | -99.768
-9 | -0.894 | 0.00863 | -0.021 | -103.614
-8.5 | -0.838 | 0.00909 | -0.022 | -92.246
-8 | -0.782 | 0.00802 | -0.023 | -97.449
-7.5 | -0.724 | 0.008 | -0.024 | -90.524
-7 | -0.665 | 0.00775 | -0.024 | -85.783
-6.5 | -0.605 | 0.00761 | -0.025 | -79.572
-6 | -0.545 | 0.00772 | -0.026 | -70.547
-5.5 | -0.483 | 0.00734 | -0.026 | -65.897
-5 | -0.422 | 0.0074 | -0.027 | -56.978
-4.5 | -0.359 | 0.007 | -0.028 | -51.361
-4 | -0.297 | 0.00697 | -0.029 | -42.573
-3.5 | -0.234 | 0.00667 | -0.029 | -35.04
-3 | -0.171 | 0.00658 | -0.03 | -25.937
-2.5 | -0.107 | 0.00671 | -0.031 | -15.997
-2 | -0.044 | 0.00664 | -0.031 | -6.607
-1.5 | 0.02 | 0.00663 | -0.032 | 2.961
-1 | 0.083 | 0.00644 | -0.033 | 12.924
-0.5 | 0.147 | 0.00667 | -0.034 | 21.996
0 | 0.212 | 0.00668 | -0.034 | 31.691
0.5 | 0.276 | 0.00672 | -0.035 | 41.04
1 | 0.339 | 0.00651 | -0.036 | 52.161
1.5 | 0.403 | 0.00657 | -0.037 | 61.386
2 | 0.467 | 0.00676 | -0.037 | 69.032
2.5 | 0.53 | 0.00719 | -0.038 | 73.766
3 | 0.594 | 0.00698 | -0.039 | 84.995
3.5 | 0.657 | 0.0072 | -0.039 | 91.248
4 | 0.719 | 0.00747 | -0.04 | 96.298
4.5 | 0.782 | 0.00773 | -0.041 | 101.228
5 | 0.844 | 0.00794 | -0.042 | 106.275
5.5 | 0.906 | 0.00854 | -0.042 | 106.096
6 | 0.968 | 0.00876 | -0.043 | 110.466
6.5 | 1.029 | 0.00906 | -0.044 | 113.592
7 | 1.089 | 0.00933 | -0.044 | 116.689
7.5 | 1.149 | 0.00945 | -0.045 | 121.678
8 | 1.208 | 0.01004 | -0.046 | 120.369
8.5 | 1.266 | 0.01008 | -0.047 | 125.696
9 | 1.324 | 0.01025 | -0.047 | 129.171
9.5 | 1.38 | 0.01066 | -0.048 | 129.461
10 | 1.436 | 0.01118 | -0.049 | 128.398
10.5 | 1.49 | 0.01177 | -0.049 | 126.631
11 | 1.542 | 0.01237 | -0.05 | 124.666
11.5 | 1.593 | 0.01303 | -0.051 | 122.225
12 | 1.623 | 0.01399 | -0.051 | 115.986
12.5 | 1.653 | 0.01514 | -0.051 | 109.182
13 | 1.692 | 0.01609 | -0.051 | 105.162
13.5 | 1.73 | 0.01694 | -0.052 | 102.071
14 | 1.764 | 0.01839 | -0.052 | 95.926
14.5 | 1.793 | 0.01988 | -0.052 | 90.215
15 | 1.82 | 0.02149 | -0.053 | 84.705
15.5 | 1.845 | 0.02332 | -0.053 | 79.112
16 | 1.868 | 0.02509 | -0.054 | 74.452
16.5 | 1.886 | 0.02707 | -0.054 | 69.673
17 | 1.9 | 0.02911 | -0.054 | 65.271
17.5 | 1.91 | 0.03142 | -0.055 | 60.772
18 | 1.916 | 0.03384 | -0.055 | 56.622
18.5 | 1.919 | 0.0369 | -0.055 | 52
19 | 1.916 | 0.04081 | -0.055 | 46.944
19.5 | 1.91 | 0.04484 | -0.055 | 42.599
20 | 1.901 | 0.04954 | -0.055 | 38.37

## 116. Re 12M Mach 0.10 (2)
BIGFOIL.COM POLAR EXPORT
GA 30-218
GA 30-218 |  |  |  | Cl Max: | 1.814 | at alpha= | 20 | deg
XFOIL ncrit=9 |  |  |  | L/D Max: | 132.487 | at alpha= | 11 | deg
Re: | 12000000 |  |  | Cd Min: | 0.04008 | at alpha= | 20 | deg
Mach: | 0.1 |  |  | Cl=0 at alpha= | -1.7254 | deg
|  |  |  | @ Cl=0.1, Cd= | 0.0054917
|  |  |  | @ Cl=0.4, Cd= | 0.0057869
|  |  |  | @ Cl=0.6, Cd= | 0.0062024
alpha (deg) | Cl | Cd | Cm | Cl/Cd
-15 | -1.2014 | 0.01236 | -0.0955 | -97.2006
-14.5 | -1.173 | 0.0118 | -0.0911 | -99.4068
-14 | -1.1403 | 0.01133 | -0.0872 | -100.6443
-13.5 | -1.108 | 0.01082 | -0.0832 | -102.403
-13 | -1.0758 | 0.01034 | -0.0789 | -104.0426
-12.5 | -1.0399 | 0.00995 | -0.075 | -104.5126
-12 | -1.0034 | 0.0096 | -0.0712 | -104.5208
-11.5 | -0.9679 | 0.00919 | -0.067 | -105.321
-11 | -0.933 | 0.00893 | -0.0626 | -104.4793
-10.5 | -0.8907 | 0.00865 | -0.0597 | -102.9711
-10 | -0.8461 | 0.00836 | -0.0572 | -101.2081
-9.5 | -0.7988 | 0.00807 | -0.0552 | -98.9839
-9 | -0.7507 | 0.00784 | -0.0534 | -95.7526
-8.5 | -0.7012 | 0.00756 | -0.0518 | -92.7513
-8 | -0.6514 | 0.00733 | -0.0502 | -88.8677
-7.5 | -0.6007 | 0.00712 | -0.0488 | -84.368
-7 | -0.5492 | 0.00692 | -0.0476 | -79.3642
-6.5 | -0.4972 | 0.00674 | -0.0464 | -73.7685
-6 | -0.4454 | 0.00656 | -0.0452 | -67.8963
-5.5 | -0.3935 | 0.00638 | -0.0441 | -61.6771
-5 | -0.342 | 0.00619 | -0.0428 | -55.2504
-4.5 | -0.2902 | 0.00601 | -0.0416 | -48.2862
-4 | -0.2383 | 0.00583 | -0.0405 | -40.8748
-3.5 | -0.186 | 0.00569 | -0.0394 | -32.6889
-3 | -0.1332 | 0.00561 | -0.0384 | -23.7433
-2.5 | -0.0812 | 0.0056 | -0.0372 | -14.5
-2 | -0.029 | 0.00555 | -0.0361 | -5.2252
-1.5 | 0.0238 | 0.00555 | -0.0351 | 4.2883
-0.5 | 0.1284 | 0.00547 | -0.033 | 23.4735
0 | 0.1804 | 0.00553 | -0.0319 | 32.6221
0.5 | 0.2326 | 0.00561 | -0.0308 | 41.4617
1 | 0.2854 | 0.00566 | -0.0298 | 50.424
1.5 | 0.338 | 0.00571 | -0.0288 | 59.1944
2 | 0.3903 | 0.00577 | -0.0278 | 67.643
2.5 | 0.442 | 0.00586 | -0.0267 | 75.4266
3 | 0.4931 | 0.00596 | -0.0254 | 82.7349
3.5 | 0.5438 | 0.00608 | -0.0241 | 89.4408
4 | 0.5927 | 0.00618 | -0.0224 | 95.9061
4.5 | 0.6415 | 0.00633 | -0.0207 | 101.3428
5 | 0.6873 | 0.00646 | -0.0185 | 106.3932
5.5 | 0.7282 | 0.00651 | -0.0153 | 111.8587
6 | 0.7695 | 0.00661 | -0.0121 | 116.4145
6.5 | 0.805 | 0.00675 | -0.0077 | 119.2593
7 | 0.8413 | 0.00698 | -0.0035 | 120.5301
7.5 | 0.8773 | 0.00726 | 0.0006 | 120.8402
8 | 0.9166 | 0.00753 | 0.004 | 121.7264
8.5 | 0.9543 | 0.0078 | 0.0077 | 122.3462
9 | 0.9897 | 0.00809 | 0.0116 | 122.3362
9.5 | 1.022 | 0.00832 | 0.0162 | 122.8365
10 | 1.0785 | 0.00859 | 0.0155 | 125.553
10.5 | 1.2111 | 0.00922 | -0.0016 | 131.3557
11 | 1.2997 | 0.00981 | -0.0093 | 132.4873
11.5 | 1.344 | 0.0104 | -0.0077 | 129.2308
12 | 1.4008 | 0.01102 | -0.009 | 127.1143
12.5 | 1.4546 | 0.01174 | -0.0098 | 123.9012
13 | 1.4853 | 0.01246 | -0.0061 | 119.2055
13.5 | 1.5165 | 0.01331 | -0.0028 | 113.9369
14 | 1.5494 | 0.01424 | 0 | 108.8062
14.5 | 1.5802 | 0.01536 | 0.0026 | 102.8776
15 | 1.6116 | 0.01654 | 0.005 | 97.4365
15.5 | 1.6399 | 0.01794 | 0.0075 | 91.4103
16 | 1.6674 | 0.01947 | 0.0098 | 85.6394
16.5 | 1.6924 | 0.0212 | 0.012 | 79.8302
17 | 1.7159 | 0.02313 | 0.0142 | 74.185
17.5 | 1.7375 | 0.02526 | 0.0162 | 68.7846
18 | 1.7578 | 0.02761 | 0.018 | 63.6653
18.5 | 1.7733 | 0.0304 | 0.0197 | 58.3322
19 | 1.791 | 0.03318 | 0.021 | 53.9783
19.5 | 1.8041 | 0.03644 | 0.0223 | 49.5088
20 | 1.814 | 0.04008 | 0.0233 | 45.2595

## 117. Re 12M Mach 0.25 (1)
BIGFOIL.COM POLAR EXPORT
GA 30-218
GA 30-218 |  |  |  | Cl Max: | 1.835 | at alpha= | 16.5 | deg
JavaFoil+Calcfoil stall+Eppler ext transition |  |  |  | L/D Max: | 125.515 | at alpha= | 9 | deg
Re: | 12000000 |  |  | Cd Min: | 0.00654 | at alpha= | -1 | deg
Mach: | 0.25 |  |  | Cl=0 at alpha= | -1.6539 | deg
|  |  |  | @ Cl=0.1, Cd= | 0.0065968
|  |  |  | @ Cl=0.4, Cd= | 0.0069928
|  |  |  | @ Cl=0.6, Cd= | 0.0071023
alpha (deg) | Cl | Cd | Cm | Cl/Cd
-19.5 | -1.032 | 0.10459 | -0.006 | -9.868
-19 | -1.074 | 0.09244 | -0.007 | -11.622
-18.5 | -1.111 | 0.08267 | -0.008 | -13.442
-18 | -1.146 | 0.07283 | -0.008 | -15.731
-17.5 | -1.176 | 0.0625 | -0.009 | -18.819
-17 | -1.198 | 0.05513 | -0.01 | -21.726
-16.5 | -1.217 | 0.04777 | -0.01 | -25.468
-16 | -1.236 | 0.03966 | -0.011 | -31.172
-15.5 | -1.254 | 0.03192 | -0.012 | -39.299
-15 | -1.261 | 0.02726 | -0.013 | -46.26
-14.5 | -1.262 | 0.02336 | -0.014 | -54.019
-14 | -1.254 | 0.02077 | -0.014 | -60.363
-13.5 | -1.241 | 0.01844 | -0.015 | -67.324
-13 | -1.224 | 0.01646 | -0.016 | -74.367
-12.5 | -1.203 | 0.01476 | -0.017 | -81.528
-12 | -1.176 | 0.01341 | -0.018 | -87.699
-11.5 | -1.151 | 0.01163 | -0.018 | -98.956
-11 | -1.109 | 0.01157 | -0.019 | -95.897
-10.5 | -1.064 | 0.01102 | -0.02 | -96.536
-10 | -1.015 | 0.01048 | -0.021 | -96.848
-9.5 | -0.964 | 0.00993 | -0.021 | -97.096
-9 | -0.911 | 0.00946 | -0.022 | -96.364
-8.5 | -0.857 | 0.00908 | -0.023 | -94.329
-8 | -0.8 | 0.00836 | -0.023 | -95.648
-7.5 | -0.741 | 0.00825 | -0.024 | -89.883
-7 | -0.681 | 0.00832 | -0.025 | -81.927
-6.5 | -0.62 | 0.00773 | -0.026 | -80.229
-6 | -0.559 | 0.00719 | -0.026 | -77.683
-5.5 | -0.496 | 0.00753 | -0.027 | -65.871
-5 | -0.433 | 0.0076 | -0.028 | -56.952
-4.5 | -0.369 | 0.00709 | -0.029 | -52.056
-4 | -0.305 | 0.00717 | -0.029 | -42.489
-3.5 | -0.24 | 0.00679 | -0.03 | -35.38
-3 | -0.175 | 0.00674 | -0.031 | -26
-2.5 | -0.11 | 0.00683 | -0.032 | -16.155
-2 | -0.045 | 0.00682 | -0.032 | -6.612
-1.5 | 0.02 | 0.00674 | -0.033 | 2.993
-1 | 0.085 | 0.00654 | -0.034 | 13.069
-0.5 | 0.151 | 0.00679 | -0.035 | 22.217
0 | 0.218 | 0.00679 | -0.035 | 32.031
0.5 | 0.283 | 0.00689 | -0.036 | 41.122
1 | 0.349 | 0.00693 | -0.037 | 50.336
1.5 | 0.414 | 0.00701 | -0.038 | 59.061
2 | 0.48 | 0.00682 | -0.038 | 70.319
2.5 | 0.545 | 0.00728 | -0.039 | 74.788
3 | 0.61 | 0.00707 | -0.04 | 86.265
3.5 | 0.674 | 0.00735 | -0.04 | 91.769
4 | 0.739 | 0.00766 | -0.041 | 96.44
4.5 | 0.803 | 0.00792 | -0.042 | 101.416
5 | 0.867 | 0.00862 | -0.043 | 100.576
5.5 | 0.93 | 0.00886 | -0.043 | 105.02
6 | 0.993 | 0.00907 | -0.044 | 109.441
6.5 | 1.055 | 0.00935 | -0.045 | 112.812
7 | 1.117 | 0.00975 | -0.046 | 114.575
7.5 | 1.178 | 0.00988 | -0.046 | 119.237
8 | 1.238 | 0.01047 | -0.047 | 118.242
8.5 | 1.297 | 0.01045 | -0.048 | 124.083
9 | 1.355 | 0.01079 | -0.049 | 125.515
9.5 | 1.412 | 0.01128 | -0.049 | 125.134
10 | 1.467 | 0.01192 | -0.05 | 123.03
10.5 | 1.521 | 0.0126 | -0.051 | 120.697
11 | 1.573 | 0.01327 | -0.051 | 118.486
11.5 | 1.588 | 0.01465 | -0.051 | 108.391
12 | 1.628 | 0.0158 | -0.051 | 103.038
12.5 | 1.667 | 0.01688 | -0.052 | 98.721
13 | 1.702 | 0.01803 | -0.052 | 94.426
13.5 | 1.734 | 0.01929 | -0.053 | 89.883
14 | 1.76 | 0.02131 | -0.053 | 82.608
14.5 | 1.784 | 0.0231 | -0.053 | 77.223
15 | 1.803 | 0.02512 | -0.054 | 71.77
15.5 | 1.818 | 0.02753 | -0.054 | 66.033
16 | 1.83 | 0.02973 | -0.054 | 61.563
16.5 | 1.835 | 0.03251 | -0.055 | 56.449
17 | 1.832 | 0.03567 | -0.055 | 51.354
17.5 | 1.823 | 0.0389 | -0.055 | 46.863
18 | 1.807 | 0.04331 | -0.055 | 41.731
18.5 | 1.784 | 0.04871 | -0.055 | 36.635
19 | 1.756 | 0.0551 | -0.055 | 31.866
19.5 | 1.722 | 0.06229 | -0.055 | 27.645
20 | 1.684 | 0.07029 | -0.055 | 23.951

## 118. Re 12M Mach 0.25 (2)
BIGFOIL.COM POLAR EXPORT
GA 30-218
GA 30-218 |  |  |  | Cl Max: | 1.0247 | at alpha= | 9.5 | deg
XFOIL ncrit=9 |  |  |  | L/D Max: | 117.528 | at alpha= | 8.5 | deg
Re: | 12000000 |  |  | Cd Min: | 0.01437 | at alpha= | -15 | deg
Mach: | 0.25 |  |  | Cl=0 at alpha= | -1.7283 | deg
|  |  |  | @ Cl=0.1, Cd= | 0.00554
|  |  |  | @ Cl=0.4, Cd= | 0.0058388
|  |  |  | @ Cl=0.6, Cd= | 0.0062652
alpha (deg) | Cl | Cd | Cm | Cl/Cd
-15 | -1.259 | 0.01437 | -0.1032 | -87.6131
-14.5 | -1.1868 | 0.01327 | -0.1069 | -89.4348
-14 | -1.1535 | 0.01244 | -0.1028 | -92.7251
-13.5 | -1.1193 | 0.01177 | -0.0985 | -95.0977
-13 | -1.0839 | 0.01121 | -0.0941 | -96.6905
-12.5 | -1.0495 | 0.01063 | -0.0894 | -98.73
-12 | -1.0141 | 0.01015 | -0.0846 | -99.9113
-11.5 | -0.9749 | 0.00973 | -0.0804 | -100.1953
-11 | -0.9379 | 0.00931 | -0.0756 | -100.7411
-10.5 | -0.8985 | 0.00894 | -0.0712 | -100.5034
-10 | -0.8631 | 0.00866 | -0.066 | -99.6651
-9.5 | -0.8172 | 0.00836 | -0.0628 | -97.7512
-9 | -0.7696 | 0.00807 | -0.06 | -95.3656
-8.5 | -0.719 | 0.00779 | -0.0578 | -92.2978
-8 | -0.6681 | 0.00754 | -0.0556 | -88.6074
-7.5 | -0.6167 | 0.0073 | -0.0536 | -84.4795
-7 | -0.5642 | 0.00708 | -0.0518 | -79.6893
-6.5 | -0.5109 | 0.00687 | -0.0502 | -74.3668
-6 | -0.4572 | 0.00668 | -0.0488 | -68.4431
-5.5 | -0.4039 | 0.00649 | -0.0472 | -62.2342
-5 | -0.3507 | 0.00629 | -0.0457 | -55.7552
-4.5 | -0.2974 | 0.0061 | -0.0443 | -48.7541
-4 | -0.2446 | 0.00589 | -0.0427 | -41.528
-3.5 | -0.1904 | 0.00576 | -0.0415 | -33.0556
-3 | -0.137 | 0.00566 | -0.0401 | -24.2049
-2.5 | -0.0831 | 0.00565 | -0.0388 | -14.708
-2 | -0.0294 | 0.00562 | -0.0375 | -5.2313
-1.5 | 0.0247 | 0.00561 | -0.0363 | 4.4029
-1 | 0.0786 | 0.00556 | -0.0351 | 14.1367
-0.5 | 0.1321 | 0.00551 | -0.0338 | 23.9746
0 | 0.1854 | 0.00558 | -0.0325 | 33.2258
0.5 | 0.2392 | 0.00566 | -0.0312 | 42.2615
1 | 0.2934 | 0.00571 | -0.0301 | 51.3835
1.5 | 0.3473 | 0.00577 | -0.0289 | 60.1906
2 | 0.4009 | 0.00584 | -0.0277 | 68.6473
2.5 | 0.4534 | 0.00592 | -0.0262 | 76.5878
3 | 0.5052 | 0.00604 | -0.0246 | 83.6424
3.5 | 0.5567 | 0.00616 | -0.0229 | 90.3734
4 | 0.6061 | 0.00628 | -0.0208 | 96.5127
4.5 | 0.6546 | 0.00645 | -0.0186 | 101.4884
5 | 0.6999 | 0.0066 | -0.0157 | 106.0455
5.5 | 0.7377 | 0.00668 | -0.0112 | 110.4341
6 | 0.7681 | 0.00676 | -0.0052 | 113.6243
6.5 | 0.8059 | 0.00697 | -0.0007 | 115.6241
7 | 0.8444 | 0.00722 | 0.0035 | 116.9529
7.5 | 0.8817 | 0.00753 | 0.0079 | 117.0916
8 | 0.9207 | 0.00786 | 0.0118 | 117.1374
8.5 | 0.9602 | 0.00817 | 0.0156 | 117.5275
9 | 0.9968 | 0.0085 | 0.0199 | 117.2706
9.5 | 1.0247 | 0.00883 | 0.0257 | 116.0476

## 119. Re 12M Mach 0.50 (1)
BIGFOIL.COM POLAR EXPORT
GA 30-218
GA 30-218 |  |  |  | Cl Max: | 1.538 | at alpha= | 11 | deg
JavaFoil+Calcfoil stall+Eppler ext transition |  |  |  | L/D Max: | 109.936 | at alpha= | 6 | deg
Re: | 12000000 |  |  | Cd Min: | 0.00693 | at alpha= | -0.5 | deg
Mach: | 0.5 |  |  | Cl=0 at alpha= | -1.6575 | deg
|  |  |  | @ Cl=0.1, Cd= | 0.0071349
|  |  |  | @ Cl=0.4, Cd= | 0.0071133
|  |  |  | @ Cl=0.6, Cd= | 0.007547
alpha (deg) | Cl | Cd | Cm | Cl/Cd
-20 | -1.077 | 0.19839 | -0.006 | -5.428
-19.5 | -1.046 | 0.19578 | -0.006 | -5.344
-19 | -1.023 | 0.17436 | -0.007 | -5.87
-18.5 | -1.001 | 0.14369 | -0.007 | -6.964
-18 | -0.974 | 0.13157 | -0.008 | -7.402
-17.5 | -0.943 | 0.12831 | -0.008 | -7.346
-17 | -0.912 | 0.12372 | -0.008 | -7.369
-16.5 | -0.876 | 0.12676 | -0.008 | -6.913
-16 | -0.846 | 0.12088 | -0.009 | -7
-15.5 | -0.827 | 0.11077 | -0.01 | -7.468
-15 | -0.803 | 0.0998 | -0.011 | -8.042
-14.5 | -0.772 | 0.09581 | -0.011 | -8.055
-14 | -0.742 | 0.09015 | -0.012 | -8.234
-13.5 | -0.713 | 0.08493 | -0.012 | -8.393
-13 | -0.676 | 0.08608 | -0.012 | -7.851
-12.5 | -0.641 | 0.08561 | -0.011 | -7.488
-12 | -0.627 | 0.07256 | -0.014 | -8.642
-11.5 | -0.605 | 0.06226 | -0.015 | -9.714
-11 | -0.578 | 0.05533 | -0.016 | -10.446
-10.5 | -0.739 | 0.03345 | -0.019 | -22.092
-10 | -0.916 | 0.01822 | -0.022 | -50.306
-9.5 | -0.942 | 0.01495 | -0.023 | -63.035
-9 | -0.933 | 0.01291 | -0.024 | -72.252
-8.5 | -0.907 | 0.01145 | -0.025 | -79.2
-8 | -0.86 | 0.01127 | -0.026 | -76.339
-7.5 | -0.806 | 0.00994 | -0.027 | -81.119
-7 | -0.746 | 0.00937 | -0.028 | -79.682
-6.5 | -0.683 | 0.00897 | -0.029 | -76.187
-6 | -0.617 | 0.00901 | -0.029 | -68.506
-5.5 | -0.55 | 0.00778 | -0.03 | -70.671
-5 | -0.481 | 0.00802 | -0.031 | -59.963
-4.5 | -0.411 | 0.00785 | -0.032 | -52.274
-4 | -0.339 | 0.00752 | -0.033 | -45.124
-3.5 | -0.268 | 0.00728 | -0.034 | -36.744
-3 | -0.196 | 0.00737 | -0.034 | -26.523
-2.5 | -0.123 | 0.00711 | -0.035 | -17.303
-2 | -0.05 | 0.00701 | -0.036 | -7.18
-1.5 | 0.023 | 0.00714 | -0.037 | 3.153
-1 | 0.095 | 0.00715 | -0.038 | 13.348
-0.5 | 0.168 | 0.00693 | -0.039 | 24.303
0 | 0.243 | 0.007 | -0.039 | 34.742
0.5 | 0.316 | 0.00735 | -0.04 | 43.037
1 | 0.39 | 0.00709 | -0.041 | 54.926
1.5 | 0.463 | 0.00726 | -0.042 | 63.688
2 | 0.535 | 0.00736 | -0.043 | 72.69
2.5 | 0.608 | 0.00757 | -0.044 | 80.312
3 | 0.68 | 0.00833 | -0.044 | 81.606
3.5 | 0.752 | 0.00821 | -0.045 | 91.535
4 | 0.823 | 0.00868 | -0.046 | 94.859
4.5 | 0.894 | 0.00957 | -0.047 | 93.354
5 | 0.964 | 0.0093 | -0.048 | 103.611
5.5 | 1.033 | 0.0097 | -0.049 | 106.401
6 | 1.101 | 0.01001 | -0.049 | 109.936
6.5 | 1.168 | 0.01131 | -0.05 | 103.197
7 | 1.233 | 0.01175 | -0.051 | 104.987
7.5 | 1.297 | 0.01252 | -0.052 | 103.581
8 | 1.357 | 0.01318 | -0.053 | 102.987
8.5 | 1.385 | 0.01406 | -0.052 | 98.511
9 | 1.432 | 0.01513 | -0.053 | 94.631
9.5 | 1.471 | 0.01681 | -0.053 | 87.533
10 | 1.504 | 0.01877 | -0.054 | 80.137
10.5 | 1.528 | 0.02077 | -0.054 | 73.58
11 | 1.538 | 0.02313 | -0.055 | 66.505
11.5 | 1.523 | 0.0262 | -0.055 | 58.147
12 | 1.468 | 0.03107 | -0.055 | 47.249
12.5 | 1.292 | 0.04272 | -0.054 | 30.237
13 | 0.905 | 0.08261 | -0.046 | 10.951
13.5 | 0.946 | 0.07657 | -0.049 | 12.351
14 | 0.964 | 0.08912 | -0.047 | 10.812
14.5 | 0.968 | 0.11306 | -0.043 | 8.562
15 | 0.984 | 0.12828 | -0.04 | 7.671
15.5 | 1.02 | 0.12955 | -0.043 | 7.871
16 | 1.055 | 0.12975 | -0.045 | 8.127

## 120. Re 12M Mach 0.50 (2)
BIGFOIL.COM POLAR EXPORT
GA 30-218
GA 30-218 |  |  |  | Cl Max: | 1.6758 | at alpha= | 15.5 | deg
XFOIL ncrit=9 |  |  |  | L/D Max: | 98.2494 | at alpha= | 6 | deg
Re: | 12000000 |  |  | Cd Min: | 0.13382 | at alpha= | 20 | deg
Mach: | 0.5 |  |  | Cl=0 at alpha= | -1.7359 | deg
|  |  |  | @ Cl=0.1, Cd= | 0.0057922
|  |  |  | @ Cl=0.4, Cd= | 0.0061323
|  |  |  | @ Cl=0.6, Cd= | 0.0066566
alpha (deg) | Cl | Cd | Cm | Cl/Cd
-13.5 | -1.1148 | 0.03635 | -0.1262 | -30.6685
-13 | -1.1426 | 0.02719 | -0.1306 | -42.0228
-12.5 | -1.1219 | 0.01887 | -0.1393 | -59.4542
-12 | -1.0706 | 0.01513 | -0.14 | -70.7601
-11.5 | -1.0284 | 0.01335 | -0.1346 | -77.0337
-11 | -0.9857 | 0.01212 | -0.1282 | -81.3284
-10.5 | -0.9401 | 0.0112 | -0.1218 | -83.9375
-10 | -0.8942 | 0.01048 | -0.1151 | -85.3244
-9.5 | -0.8496 | 0.00981 | -0.1083 | -86.6055
-9 | -0.8013 | 0.00932 | -0.1019 | -85.9764
-8.5 | -0.7555 | 0.00883 | -0.0952 | -85.5606
-8 | -0.7067 | 0.00839 | -0.0891 | -84.2312
-7.5 | -0.659 | 0.00803 | -0.0828 | -82.0672
-7 | -0.6147 | 0.00779 | -0.076 | -78.9089
-6.5 | -0.5607 | 0.00752 | -0.0712 | -74.5612
-6 | -0.5029 | 0.00726 | -0.0673 | -69.27
-5.5 | -0.4439 | 0.00701 | -0.0639 | -63.3238
-5 | -0.3841 | 0.00679 | -0.0607 | -56.5685
-4.5 | -0.3253 | 0.00655 | -0.0576 | -49.6641
-3.5 | -0.21 | 0.00608 | -0.0514 | -34.5395
-3 | -0.1511 | 0.00598 | -0.0487 | -25.2676
-2.5 | -0.0924 | 0.00594 | -0.046 | -15.5556
-2 | -0.0319 | 0.00588 | -0.0438 | -5.4252
-1.5 | 0.0285 | 0.00585 | -0.0416 | 4.8718
-1 | 0.0872 | 0.00579 | -0.0392 | 15.0604
-0.5 | 0.1467 | 0.0058 | -0.037 | 25.2931
0 | 0.2064 | 0.00583 | -0.0348 | 35.4031
0.5 | 0.2655 | 0.0059 | -0.0325 | 45
1 | 0.3227 | 0.006 | -0.0298 | 53.7833
1.5 | 0.3798 | 0.0061 | -0.0271 | 62.2623
2 | 0.436 | 0.00619 | -0.0242 | 70.4362
2.5 | 0.4905 | 0.0063 | -0.0209 | 77.8571
3 | 0.5414 | 0.00645 | -0.0168 | 83.938
3.5 | 0.5819 | 0.00655 | -0.0106 | 88.8397
4.5 | 0.6668 | 0.00705 | 0.0009 | 94.5816
5 | 0.7078 | 0.00739 | 0.0068 | 95.7781
5.5 | 0.7479 | 0.00768 | 0.0129 | 97.3828
6 | 0.7801 | 0.00794 | 0.0202 | 98.2494
6.5 | 0.8155 | 0.00841 | 0.0269 | 96.9679
7 | 0.8599 | 0.00892 | 0.0319 | 96.4013
7.5 | 0.9055 | 0.00956 | 0.0365 | 94.7176
8 | 0.9566 | 0.01025 | 0.0401 | 93.3268
8.5 | 1.017 | 0.01107 | 0.0417 | 91.8699
9.5 | 1.2361 | 0.01333 | 0.0269 | 92.7307
10 | 1.3181 | 0.01463 | 0.0247 | 90.0957
10.5 | 1.3759 | 0.01628 | 0.0267 | 84.5147
11 | 1.4454 | 0.01814 | 0.0263 | 79.6803
11.5 | 1.487 | 0.02016 | 0.0303 | 73.7599
12 | 1.5214 | 0.02247 | 0.0349 | 67.7081
12.5 | 1.5556 | 0.02502 | 0.0391 | 62.1743
13 | 1.5855 | 0.02798 | 0.0431 | 56.6655
13.5 | 1.6163 | 0.03113 | 0.0467 | 51.921
14 | 1.6357 | 0.03513 | 0.0501 | 46.5613
14.5 | 1.659 | 0.03911 | 0.053 | 42.4188
15 | 1.6683 | 0.04417 | 0.0554 | 37.77
15.5 | 1.6758 | 0.04959 | 0.0573 | 33.7931
16 | 1.6745 | 0.0558 | 0.0584 | 30.009
16.5 | 1.6647 | 0.06284 | 0.0585 | 26.4911
17 | 1.6463 | 0.0708 | 0.0576 | 23.2528
17.5 | 1.6208 | 0.07951 | 0.0557 | 20.3849
18 | 1.5856 | 0.08932 | 0.0524 | 17.7519
18.5 | 1.545 | 0.09995 | 0.0479 | 15.4577
19 | 1.5056 | 0.11079 | 0.0426 | 13.5897
19.5 | 1.4661 | 0.1221 | 0.0364 | 12.0074
20 | 1.4258 | 0.13382 | 0.0292 | 10.6546

## 121. Re 14M Mach 0.00 (1)
BIGFOIL.COM POLAR EXPORT
GA 30-218
GA 30-218 |  |  |  | Cl Max: | 1.937 | at alpha= | 19 | deg
JavaFoil+Calcfoil stall+Eppler ext transition |  |  |  | L/D Max: | 132.893 | at alpha= | 9.5 | deg
Re: | 14000000 |  |  | Cd Min: | 0.00636 | at alpha= | 0.5 | deg
Mach: | 0 |  |  | Cl=0 at alpha= | -1.6562 | deg
|  |  |  | @ Cl=0.1, Cd= | 0.0065946
|  |  |  | @ Cl=0.4, Cd= | 0.0065529
|  |  |  | @ Cl=0.6, Cd= | 0.0069319
alpha (deg) | Cl | Cd | Cm | Cl/Cd
-20 | -1.35 | 0.06774 | -0.006 | -19.934
-19.5 | -1.361 | 0.06139 | -0.007 | -22.163
-19 | -1.369 | 0.05553 | -0.007 | -24.645
-18.5 | -1.379 | 0.04798 | -0.008 | -28.745
-18 | -1.393 | 0.03945 | -0.009 | -35.312
-17.5 | -1.399 | 0.0335 | -0.01 | -41.75
-17 | -1.396 | 0.02953 | -0.01 | -47.291
-16.5 | -1.39 | 0.02622 | -0.011 | -53.025
-16 | -1.382 | 0.02302 | -0.012 | -60.047
-15.5 | -1.367 | 0.02097 | -0.012 | -65.21
-15 | -1.351 | 0.01881 | -0.013 | -71.803
-14.5 | -1.331 | 0.01713 | -0.014 | -77.682
-14 | -1.309 | 0.01575 | -0.014 | -83.117
-13.5 | -1.283 | 0.01448 | -0.015 | -88.584
-13 | -1.255 | 0.013 | -0.016 | -96.59
-12.5 | -1.226 | 0.01178 | -0.017 | -104.101
-12 | -1.185 | 0.01091 | -0.017 | -108.587
-11.5 | -1.141 | 0.0109 | -0.018 | -104.665
-11 | -1.095 | 0.00998 | -0.019 | -109.757
-10.5 | -1.047 | 0.00991 | -0.019 | -105.624
-10 | -0.996 | 0.00962 | -0.02 | -103.504
-9.5 | -0.944 | 0.00916 | -0.021 | -103.062
-9 | -0.89 | 0.00918 | -0.021 | -96.975
-8.5 | -0.835 | 0.00846 | -0.022 | -98.674
-8 | -0.779 | 0.00813 | -0.023 | -95.758
-7.5 | -0.721 | 0.00793 | -0.023 | -90.877
-7 | -0.662 | 0.00769 | -0.024 | -86.134
-6.5 | -0.603 | 0.00716 | -0.025 | -84.153
-6 | -0.542 | 0.00747 | -0.026 | -72.553
-5.5 | -0.481 | 0.00748 | -0.026 | -64.36
-5 | -0.42 | 0.00729 | -0.027 | -57.56
-4.5 | -0.358 | 0.00705 | -0.028 | -50.701
-4 | -0.295 | 0.00695 | -0.028 | -42.494
-3.5 | -0.233 | 0.00679 | -0.029 | -34.267
-3 | -0.17 | 0.00652 | -0.03 | -26.051
-2.5 | -0.107 | 0.00668 | -0.031 | -15.992
-2 | -0.044 | 0.00661 | -0.031 | -6.612
-1.5 | 0.02 | 0.00658 | -0.032 | 2.971
-1 | 0.083 | 0.0066 | -0.033 | 12.544
-0.5 | 0.146 | 0.00658 | -0.033 | 22.193
0 | 0.211 | 0.00658 | -0.034 | 32.025
0.5 | 0.274 | 0.00636 | -0.035 | 43.103
1 | 0.338 | 0.00673 | -0.036 | 50.192
1.5 | 0.401 | 0.00655 | -0.036 | 61.229
2 | 0.464 | 0.00659 | -0.037 | 70.496
2.5 | 0.528 | 0.00705 | -0.038 | 74.836
3 | 0.591 | 0.0069 | -0.039 | 85.535
3.5 | 0.653 | 0.00712 | -0.039 | 91.814
4 | 0.716 | 0.00741 | -0.04 | 96.565
4.5 | 0.778 | 0.00759 | -0.041 | 102.502
5 | 0.84 | 0.00776 | -0.041 | 108.212
5.5 | 0.902 | 0.00824 | -0.042 | 109.443
6 | 0.963 | 0.00859 | -0.043 | 112.092
6.5 | 1.024 | 0.00885 | -0.043 | 115.723
7 | 1.084 | 0.00918 | -0.044 | 118.146
7.5 | 1.144 | 0.00945 | -0.045 | 121.112
8 | 1.203 | 0.00955 | -0.046 | 125.95
8.5 | 1.261 | 0.00989 | -0.046 | 127.475
9 | 1.318 | 0.01016 | -0.047 | 129.772
9.5 | 1.374 | 0.01034 | -0.048 | 132.893
10 | 1.43 | 0.01091 | -0.048 | 131.057
10.5 | 1.484 | 0.01144 | -0.049 | 129.711
11 | 1.537 | 0.01221 | -0.05 | 125.899
11.5 | 1.587 | 0.01275 | -0.05 | 124.45
12 | 1.636 | 0.01319 | -0.051 | 124.055
12.5 | 1.657 | 0.0142 | -0.051 | 116.71
13 | 1.692 | 0.01539 | -0.051 | 109.906
13.5 | 1.73 | 0.01633 | -0.052 | 105.918
14 | 1.764 | 0.01748 | -0.052 | 100.958
14.5 | 1.796 | 0.01879 | -0.052 | 95.566
15 | 1.824 | 0.02029 | -0.053 | 89.917
15.5 | 1.849 | 0.02212 | -0.053 | 83.602
16 | 1.874 | 0.02368 | -0.054 | 79.127
16.5 | 1.894 | 0.02552 | -0.054 | 74.239
17 | 1.91 | 0.02757 | -0.054 | 69.254
17.5 | 1.922 | 0.02963 | -0.055 | 64.853
18 | 1.93 | 0.03221 | -0.055 | 59.936
18.5 | 1.935 | 0.03501 | -0.055 | 55.275
19 | 1.937 | 0.03794 | -0.055 | 51.061
19.5 | 1.935 | 0.04166 | -0.055 | 46.453
20 | 1.931 | 0.04534 | -0.056 | 42.588

## 122. Re 14M Mach 0.00 (2)
BIGFOIL.COM POLAR EXPORT
GA 30-218
GA 30-218 |  |  |  | Cl Max: | 1.0614 | at alpha= | 10 | deg
XFOIL ncrit=9 |  |  |  | L/D Max: | 126.849 | at alpha= | 9 | deg
Re: | 14000000 |  |  | Cd Min: | 0.01235 | at alpha= | -15.5 | deg
Mach: | 0 |  |  | Cl=0 at alpha= | -1.7185 | deg
|  |  |  | @ Cl=0.1, Cd= | 0.0054656
|  |  |  | @ Cl=0.4, Cd= | 0.005747
|  |  |  | @ Cl=0.6, Cd= | 0.0061663
alpha (deg) | Cl | Cd | Cm | Cl/Cd
-15.5 | -1.237 | 0.01235 | -0.0952 | -100.1619
-15 | -1.2104 | 0.01184 | -0.0908 | -102.2297
-14.5 | -1.1816 | 0.01128 | -0.0865 | -104.7518
-14 | -1.1483 | 0.01083 | -0.0828 | -106.0295
-13.5 | -1.1151 | 0.01042 | -0.0789 | -107.0154
-13 | -1.0817 | 0.00996 | -0.0749 | -108.6044
-12.5 | -1.0467 | 0.0096 | -0.0709 | -109.0312
-12 | -1.0098 | 0.00926 | -0.0673 | -109.0497
-11.5 | -0.9758 | 0.00893 | -0.0629 | -109.2721
-11 | -0.9376 | 0.00867 | -0.0593 | -108.143
-10.5 | -0.8923 | 0.00841 | -0.0571 | -106.0999
-10 | -0.8471 | 0.00811 | -0.0549 | -104.4513
-9.5 | -0.7995 | 0.00788 | -0.0531 | -101.4594
-9 | -0.7507 | 0.00761 | -0.0516 | -98.6465
-8.5 | -0.7017 | 0.00738 | -0.05 | -95.0813
-8 | -0.6514 | 0.00716 | -0.0487 | -90.9777
-7.5 | -0.6003 | 0.00696 | -0.0475 | -86.25
-7 | -0.5494 | 0.00678 | -0.0463 | -81.0324
-6.5 | -0.4978 | 0.00661 | -0.0452 | -75.3101
-6 | -0.4459 | 0.00646 | -0.0441 | -69.0248
-5.5 | -0.3941 | 0.00629 | -0.043 | -62.655
-5 | -0.3422 | 0.00611 | -0.042 | -56.0065
-4.5 | -0.2901 | 0.00595 | -0.0409 | -48.7563
-4 | -0.2385 | 0.0058 | -0.0398 | -41.1207
-3.5 | -0.1867 | 0.00566 | -0.0387 | -32.9859
-3 | -0.1346 | 0.00558 | -0.0377 | -24.1219
-2.5 | -0.0828 | 0.00556 | -0.0366 | -14.8921
-2 | -0.0299 | 0.00552 | -0.0357 | -5.4167
-1.5 | 0.0232 | 0.00551 | -0.0348 | 4.2105
-1 | 0.0751 | 0.00548 | -0.0338 | 13.7044
-0.5 | 0.1271 | 0.00545 | -0.0327 | 23.3211
0 | 0.1787 | 0.00548 | -0.0316 | 32.6095
0.5 | 0.2307 | 0.00555 | -0.0306 | 41.5676
1 | 0.2835 | 0.00561 | -0.0297 | 50.5348
1.5 | 0.3366 | 0.00565 | -0.0289 | 59.5752
2 | 0.3889 | 0.00573 | -0.0279 | 67.8709
2.5 | 0.441 | 0.00581 | -0.027 | 75.9036
3 | 0.4921 | 0.00592 | -0.0258 | 83.125
3.5 | 0.5422 | 0.00604 | -0.0244 | 89.7682
4 | 0.5914 | 0.00614 | -0.0229 | 96.3192
4.5 | 0.6404 | 0.00629 | -0.0214 | 101.8124
5 | 0.6875 | 0.00645 | -0.0195 | 106.5891
5.5 | 0.7321 | 0.00655 | -0.0171 | 111.771
6 | 0.7727 | 0.0066 | -0.0139 | 117.0758
6.5 | 0.8125 | 0.00674 | -0.0106 | 120.549
7 | 0.8456 | 0.00687 | -0.0058 | 123.0859
7.5 | 0.8838 | 0.0071 | -0.0021 | 124.4789
8 | 0.9221 | 0.00734 | 0.0014 | 125.6267
8.5 | 0.9593 | 0.00764 | 0.005 | 125.5628
9 | 0.9983 | 0.00787 | 0.0083 | 126.8488
9.5 | 1.0309 | 0.00816 | 0.0126 | 126.3358
10 | 1.0614 | 0.00838 | 0.0174 | 126.6587

## 123. Re 14M Mach 0.10 (1)
BIGFOIL.COM POLAR EXPORT
GA 30-218
GA 30-218 |  |  |  | Cl Max: | 1.92 | at alpha= | 18.5 | deg
JavaFoil+Calcfoil stall+Eppler ext transition |  |  |  | L/D Max: | 131.998 | at alpha= | 9.5 | deg
Re: | 14000000 |  |  | Cd Min: | 0.00642 | at alpha= | 0.5 | deg
Mach: | 0.1 |  |  | Cl=0 at alpha= | -1.6562 | deg
|  |  |  | @ Cl=0.1, Cd= | 0.006608
|  |  |  | @ Cl=0.4, Cd= | 0.0066056
|  |  |  | @ Cl=0.6, Cd= | 0.00699
alpha (deg) | Cl | Cd | Cm | Cl/Cd
-20 | -1.312 | 0.0723 | -0.006 | -18.143
-19.5 | -1.325 | 0.06567 | -0.007 | -20.178
-19 | -1.337 | 0.05925 | -0.007 | -22.562
-18.5 | -1.348 | 0.05243 | -0.008 | -25.702
-18 | -1.364 | 0.04338 | -0.009 | -31.437
-17.5 | -1.372 | 0.03713 | -0.009 | -36.94
-17 | -1.376 | 0.03154 | -0.01 | -43.628
-16.5 | -1.374 | 0.02773 | -0.011 | -49.539
-16 | -1.368 | 0.02418 | -0.012 | -56.594
-15.5 | -1.356 | 0.02188 | -0.012 | -62.006
-15 | -1.342 | 0.01956 | -0.013 | -68.636
-14.5 | -1.324 | 0.01777 | -0.014 | -74.491
-14 | -1.304 | 0.01623 | -0.014 | -80.325
-13.5 | -1.279 | 0.01498 | -0.015 | -85.355
-13 | -1.252 | 0.01338 | -0.016 | -93.57
-12.5 | -1.227 | 0.01193 | -0.017 | -102.81
-12 | -1.187 | 0.01111 | -0.017 | -106.817
-11.5 | -1.143 | 0.01104 | -0.018 | -103.533
-11 | -1.098 | 0.01011 | -0.019 | -108.572
-10.5 | -1.05 | 0.00994 | -0.019 | -105.587
-10 | -0.999 | 0.00968 | -0.02 | -103.266
-9.5 | -0.947 | 0.00927 | -0.021 | -102.187
-9 | -0.894 | 0.00926 | -0.021 | -96.503
-8.5 | -0.838 | 0.00849 | -0.022 | -98.796
-8 | -0.782 | 0.00823 | -0.023 | -94.982
-7.5 | -0.724 | 0.00795 | -0.024 | -91.075
-7 | -0.665 | 0.00741 | -0.024 | -89.741
-6.5 | -0.605 | 0.00717 | -0.025 | -84.393
-6 | -0.545 | 0.00743 | -0.026 | -73.312
-5.5 | -0.483 | 0.00749 | -0.026 | -64.569
-5 | -0.422 | 0.00713 | -0.027 | -59.162
-4.5 | -0.359 | 0.00706 | -0.028 | -50.882
-4 | -0.297 | 0.007 | -0.029 | -42.369
-3.5 | -0.234 | 0.0068 | -0.029 | -34.401
-3 | -0.171 | 0.00652 | -0.03 | -26.191
-2.5 | -0.107 | 0.00661 | -0.031 | -16.229
-2 | -0.044 | 0.0066 | -0.031 | -6.647
-1.5 | 0.02 | 0.00657 | -0.032 | 2.989
-1 | 0.083 | 0.0066 | -0.033 | 12.616
-0.5 | 0.147 | 0.00663 | -0.034 | 22.127
0 | 0.212 | 0.00663 | -0.034 | 31.927
0.5 | 0.276 | 0.00642 | -0.035 | 42.955
1 | 0.339 | 0.00672 | -0.036 | 50.502
1.5 | 0.403 | 0.0066 | -0.037 | 61.064
2 | 0.467 | 0.00664 | -0.037 | 70.277
2.5 | 0.53 | 0.00707 | -0.038 | 75.043
3 | 0.594 | 0.00697 | -0.039 | 85.198
3.5 | 0.657 | 0.00718 | -0.039 | 91.438
4 | 0.719 | 0.00743 | -0.04 | 96.792
4.5 | 0.782 | 0.00765 | -0.041 | 102.2
5 | 0.844 | 0.00821 | -0.042 | 102.776
5.5 | 0.906 | 0.00827 | -0.042 | 109.577
6 | 0.968 | 0.00866 | -0.043 | 111.711
6.5 | 1.029 | 0.00891 | -0.044 | 115.387
7 | 1.089 | 0.00921 | -0.044 | 118.211
7.5 | 1.149 | 0.00956 | -0.045 | 120.219
8 | 1.208 | 0.00966 | -0.046 | 125.105
8.5 | 1.266 | 0.00995 | -0.047 | 127.286
9 | 1.324 | 0.01025 | -0.047 | 129.166
9.5 | 1.38 | 0.01046 | -0.048 | 131.998
10 | 1.436 | 0.01102 | -0.049 | 130.277
10.5 | 1.49 | 0.0116 | -0.049 | 128.395
11 | 1.542 | 0.01219 | -0.05 | 126.58
11.5 | 1.593 | 0.01297 | -0.051 | 122.822
12 | 1.642 | 0.01334 | -0.051 | 123.032
12.5 | 1.655 | 0.0146 | -0.051 | 113.342
13 | 1.694 | 0.01569 | -0.051 | 107.979
13.5 | 1.731 | 0.01676 | -0.052 | 103.278
14 | 1.766 | 0.01786 | -0.052 | 98.854
14.5 | 1.795 | 0.01934 | -0.053 | 92.805
15 | 1.823 | 0.02082 | -0.053 | 87.572
15.5 | 1.847 | 0.02274 | -0.053 | 81.213
16 | 1.87 | 0.02449 | -0.054 | 76.348
16.5 | 1.889 | 0.02627 | -0.054 | 71.897
17 | 1.902 | 0.02846 | -0.054 | 66.842
17.5 | 1.912 | 0.03063 | -0.055 | 62.437
18 | 1.918 | 0.03324 | -0.055 | 57.704
18.5 | 1.92 | 0.03637 | -0.055 | 52.788
19 | 1.918 | 0.03989 | -0.055 | 48.087
19.5 | 1.914 | 0.04356 | -0.056 | 43.931
20 | 1.905 | 0.04766 | -0.056 | 39.982

## 124. Re 14M Mach 0.10 (2)
BIGFOIL.COM POLAR EXPORT
GA 30-218
GA 30-218 |  |  |  | Cl Max: | 1.0616 | at alpha= | 10 | deg
XFOIL ncrit=9 |  |  |  | L/D Max: | 126.04 | at alpha= | 9 | deg
Re: | 14000000 |  |  | Cd Min: | 0.01266 | at alpha= | -15.5 | deg
Mach: | 0.1 |  |  | Cl=0 at alpha= | -1.7186 | deg
|  |  |  | @ Cl=0.1, Cd= | 0.005476
|  |  |  | @ Cl=0.4, Cd= | 0.0057542
|  |  |  | @ Cl=0.6, Cd= | 0.0061784
alpha (deg) | Cl | Cd | Cm | Cl/Cd
-15.5 | -1.2415 | 0.01266 | -0.098 | -98.0648
-15 | -1.2122 | 0.0121 | -0.094 | -100.1818
-14.5 | -1.1843 | 0.01147 | -0.0895 | -103.252
-14 | -1.1508 | 0.01098 | -0.0857 | -104.8087
-13.5 | -1.1165 | 0.01057 | -0.0818 | -105.6291
-13 | -1.083 | 0.0101 | -0.0777 | -107.2277
-12.5 | -1.0489 | 0.0097 | -0.0735 | -108.134
-12 | -1.0117 | 0.00935 | -0.0697 | -108.2032
-11.5 | -0.9757 | 0.00901 | -0.0656 | -108.2908
-11 | -0.9412 | 0.00873 | -0.0611 | -107.8121
-10.5 | -0.8961 | 0.00847 | -0.0587 | -105.7969
-10 | -0.8511 | 0.00816 | -0.0563 | -104.3015
-9.5 | -0.8033 | 0.00794 | -0.0544 | -101.1713
-9 | -0.7545 | 0.00765 | -0.0527 | -98.6275
-8.5 | -0.7052 | 0.00742 | -0.051 | -95.0404
-8 | -0.6546 | 0.0072 | -0.0496 | -90.9167
-7.5 | -0.6034 | 0.00699 | -0.0483 | -86.3233
-7 | -0.5523 | 0.0068 | -0.047 | -81.2206
-6.5 | -0.5004 | 0.00663 | -0.0458 | -75.4751
-6 | -0.4482 | 0.00648 | -0.0447 | -69.1667
-5.5 | -0.396 | 0.00631 | -0.0436 | -62.7575
-5 | -0.3439 | 0.00613 | -0.0425 | -56.1011
-4.5 | -0.2916 | 0.00596 | -0.0414 | -48.9262
-4 | -0.2397 | 0.00581 | -0.0402 | -41.2565
-3.5 | -0.1876 | 0.00566 | -0.0391 | -33.1449
-3 | -0.1352 | 0.0056 | -0.038 | -24.1429
-2.5 | -0.0831 | 0.00557 | -0.0368 | -14.9192
-2 | -0.03 | 0.00553 | -0.0359 | -5.425
-1.5 | 0.0233 | 0.00552 | -0.035 | 4.221
-1 | 0.0755 | 0.00549 | -0.0339 | 13.7523
-0.5 | 0.1278 | 0.00546 | -0.0329 | 23.4066
0 | 0.1797 | 0.00549 | -0.0317 | 32.7322
0.5 | 0.2319 | 0.00556 | -0.0307 | 41.7086
1 | 0.2849 | 0.00562 | -0.0297 | 50.694
1.5 | 0.3382 | 0.00567 | -0.0289 | 59.6473
2 | 0.3907 | 0.00574 | -0.0279 | 68.0662
2.5 | 0.4431 | 0.00582 | -0.0269 | 76.134
3 | 0.4943 | 0.00594 | -0.0256 | 83.2155
3.5 | 0.5447 | 0.00606 | -0.0243 | 89.8845
4 | 0.594 | 0.00616 | -0.0227 | 96.4286
4.5 | 0.643 | 0.00631 | -0.0211 | 101.9017
5 | 0.6903 | 0.00647 | -0.0191 | 106.6924
5.5 | 0.7348 | 0.00657 | -0.0166 | 111.8417
6 | 0.7753 | 0.00662 | -0.0133 | 117.1148
6.5 | 0.8113 | 0.00674 | -0.009 | 120.3709
7 | 0.8462 | 0.00691 | -0.0045 | 122.4602
7.5 | 0.8839 | 0.00714 | -0.0006 | 123.7955
8 | 0.9236 | 0.00738 | 0.0027 | 125.1491
8.5 | 0.9603 | 0.0077 | 0.0066 | 124.7143
9 | 0.9995 | 0.00793 | 0.0098 | 126.0404
9.5 | 1.0326 | 0.00823 | 0.0142 | 125.4678
10 | 1.0616 | 0.00845 | 0.0194 | 125.6331

## 125. Re 14M Mach 0.25 (1)
BIGFOIL.COM POLAR EXPORT
GA 30-218
GA 30-218 |  |  |  | Cl Max: | 1.837 | at alpha= | 16.5 | deg
JavaFoil+Calcfoil stall+Eppler ext transition |  |  |  | L/D Max: | 127.472 | at alpha= | 9.5 | deg
Re: | 14000000 |  |  | Cd Min: | 0.00645 | at alpha= | 0.5 | deg
Mach: | 0.25 |  |  | Cl=0 at alpha= | -1.6539 | deg
|  |  |  | @ Cl=0.1, Cd= | 0.0067091
|  |  |  | @ Cl=0.4, Cd= | 0.0068489
|  |  |  | @ Cl=0.6, Cd= | 0.0071223
alpha (deg) | Cl | Cd | Cm | Cl/Cd
-20 | -0.992 | 0.11133 | -0.006 | -8.914
-19.5 | -1.035 | 0.10115 | -0.006 | -10.234
-19 | -1.074 | 0.09204 | -0.007 | -11.673
-18.5 | -1.115 | 0.07945 | -0.008 | -14.036
-18 | -1.15 | 0.06983 | -0.008 | -16.464
-17.5 | -1.177 | 0.06177 | -0.009 | -19.055
-17 | -1.203 | 0.05244 | -0.01 | -22.931
-16.5 | -1.22 | 0.0463 | -0.01 | -26.341
-16 | -1.245 | 0.03656 | -0.011 | -34.045
-15.5 | -1.258 | 0.03074 | -0.012 | -40.907
-15 | -1.266 | 0.02572 | -0.013 | -49.216
-14.5 | -1.264 | 0.02265 | -0.014 | -55.794
-14 | -1.257 | 0.01989 | -0.014 | -63.206
-13.5 | -1.243 | 0.01817 | -0.015 | -68.433
-13 | -1.227 | 0.01594 | -0.016 | -76.978
-12.5 | -1.204 | 0.01471 | -0.017 | -81.878
-12 | -1.179 | 0.01332 | -0.018 | -88.507
-11.5 | -1.151 | 0.01191 | -0.018 | -96.686
-11 | -1.109 | 0.01131 | -0.019 | -98.085
-10.5 | -1.064 | 0.01111 | -0.02 | -95.772
-10 | -1.015 | 0.01021 | -0.021 | -99.425
-9.5 | -0.964 | 0.00972 | -0.021 | -99.247
-9 | -0.911 | 0.00973 | -0.022 | -93.718
-8.5 | -0.857 | 0.00842 | -0.023 | -101.725
-8 | -0.8 | 0.00846 | -0.023 | -94.544
-7.5 | -0.741 | 0.00819 | -0.024 | -90.482
-7 | -0.681 | 0.00791 | -0.025 | -86.168
-6.5 | -0.62 | 0.00766 | -0.026 | -80.993
-6 | -0.559 | 0.00755 | -0.026 | -73.999
-5.5 | -0.496 | 0.00772 | -0.027 | -64.232
-5 | -0.433 | 0.00722 | -0.028 | -59.935
-4.5 | -0.369 | 0.00702 | -0.029 | -52.579
-4 | -0.305 | 0.00713 | -0.029 | -42.718
-3.5 | -0.24 | 0.00691 | -0.03 | -34.725
-3 | -0.175 | 0.00668 | -0.031 | -26.241
-2.5 | -0.11 | 0.00678 | -0.032 | -16.257
-2 | -0.045 | 0.0067 | -0.032 | -6.727
-1.5 | 0.02 | 0.00667 | -0.033 | 3.023
-1 | 0.085 | 0.0067 | -0.034 | 12.759
-0.5 | 0.151 | 0.00674 | -0.035 | 22.386
0 | 0.218 | 0.00668 | -0.035 | 32.583
0.5 | 0.283 | 0.00645 | -0.036 | 43.923
1 | 0.349 | 0.00659 | -0.037 | 52.959
1.5 | 0.414 | 0.00692 | -0.038 | 59.827
2 | 0.48 | 0.00674 | -0.038 | 71.198
2.5 | 0.545 | 0.00719 | -0.039 | 75.731
3 | 0.61 | 0.00711 | -0.04 | 85.726
3.5 | 0.674 | 0.00738 | -0.041 | 91.345
4 | 0.739 | 0.00766 | -0.041 | 96.492
4.5 | 0.803 | 0.00785 | -0.042 | 102.314
5 | 0.867 | 0.00849 | -0.043 | 102.06
5.5 | 0.93 | 0.00822 | -0.043 | 113.079
6 | 0.993 | 0.00895 | -0.044 | 110.937
6.5 | 1.055 | 0.00922 | -0.045 | 114.401
7 | 1.117 | 0.00962 | -0.046 | 116.188
7.5 | 1.178 | 0.00994 | -0.046 | 118.565
8 | 1.238 | 0.01012 | -0.047 | 122.381
8.5 | 1.297 | 0.01065 | -0.048 | 121.75
9 | 1.355 | 0.01082 | -0.048 | 125.254
9.5 | 1.412 | 0.01107 | -0.049 | 127.472
10 | 1.467 | 0.01177 | -0.05 | 124.687
10.5 | 1.521 | 0.01241 | -0.051 | 122.522
11 | 1.573 | 0.01306 | -0.051 | 120.425
11.5 | 1.593 | 0.01435 | -0.051 | 110.996
12 | 1.63 | 0.0153 | -0.051 | 106.573
12.5 | 1.669 | 0.01622 | -0.052 | 102.881
13 | 1.704 | 0.01757 | -0.052 | 96.98
13.5 | 1.735 | 0.01905 | -0.053 | 91.089
14 | 1.762 | 0.02074 | -0.053 | 84.959
14.5 | 1.785 | 0.02254 | -0.054 | 79.17
15 | 1.805 | 0.02453 | -0.054 | 73.564
15.5 | 1.821 | 0.02673 | -0.054 | 68.11
16 | 1.832 | 0.02909 | -0.055 | 62.979
16.5 | 1.837 | 0.03181 | -0.055 | 57.752
17 | 1.835 | 0.03461 | -0.055 | 53.001
17.5 | 1.825 | 0.03835 | -0.055 | 47.575
18 | 1.809 | 0.04263 | -0.055 | 42.443
18.5 | 1.786 | 0.04787 | -0.055 | 37.316
19 | 1.758 | 0.05389 | -0.055 | 32.629
19.5 | 1.727 | 0.05963 | -0.055 | 28.964
20 | 1.686 | 0.06882 | -0.055 | 24.501

## 126. Re 14M Mach 0.25 (2)
BIGFOIL.COM POLAR EXPORT
GA 30-218
GA 30-218 |  |  |  | Cl Max: | 1.7994 | at alpha= | 20 | deg
XFOIL ncrit=9 |  |  |  | L/D Max: | 127.452 | at alpha= | 11 | deg
Re: | 14000000 |  |  | Cd Min: | 0.05246 | at alpha= | 20 | deg
Mach: | 0.25 |  |  | Cl=0 at alpha= | -1.719 | deg
|  |  |  | @ Cl=0.1, Cd= | 0.0055177
|  |  |  | @ Cl=0.4, Cd= | 0.0057987
|  |  |  | @ Cl=0.6, Cd= | 0.006233
alpha (deg) | Cl | Cd | Cm | Cl/Cd
-15 | -1.2352 | 0.01376 | -0.1088 | -89.7674
-14.5 | -1.1944 | 0.01291 | -0.1062 | -92.5174
-14 | -1.162 | 0.0121 | -0.1019 | -96.0331
-13.5 | -1.1296 | 0.01144 | -0.0972 | -98.7413
-13 | -1.0937 | 0.01087 | -0.0928 | -100.6164
-12.5 | -1.0575 | 0.0104 | -0.0882 | -101.6827
-12 | -1.0215 | 0.00989 | -0.0835 | -103.2861
-11.5 | -0.9842 | 0.00947 | -0.0789 | -103.9282
-11 | -0.9449 | 0.0091 | -0.0745 | -103.8352
-10.5 | -0.9074 | 0.00873 | -0.0697 | -103.9404
-10 | -0.8695 | 0.00849 | -0.0649 | -102.4146
-9.5 | -0.8233 | 0.00819 | -0.0617 | -100.525
-9 | -0.7734 | 0.00791 | -0.0594 | -97.775
-8.5 | -0.7236 | 0.00764 | -0.057 | -94.712
-8 | -0.6726 | 0.00738 | -0.0548 | -91.1382
-7.5 | -0.6202 | 0.00714 | -0.053 | -86.8627
-7 | -0.5676 | 0.00694 | -0.0512 | -81.7867
-6.5 | -0.5141 | 0.00676 | -0.0497 | -76.0503
-6 | -0.4604 | 0.00659 | -0.0482 | -69.8634
-5.5 | -0.4066 | 0.00642 | -0.0467 | -63.3333
-5 | -0.3532 | 0.00622 | -0.0453 | -56.7846
-4.5 | -0.2993 | 0.00604 | -0.0439 | -49.553
-4 | -0.2462 | 0.00586 | -0.0424 | -42.0137
-3.5 | -0.1926 | 0.00572 | -0.0411 | -33.6713
-3 | -0.1389 | 0.00566 | -0.0397 | -24.5406
-2.5 | -0.085 | 0.00562 | -0.0384 | -15.1246
-2 | -0.0308 | 0.00557 | -0.0373 | -5.5296
-1.5 | 0.024 | 0.00556 | -0.0362 | 4.3165
-1 | 0.0779 | 0.00553 | -0.035 | 14.0868
-0.5 | 0.1317 | 0.0055 | -0.0337 | 23.9455
0 | 0.185 | 0.00553 | -0.0324 | 33.4539
0.5 | 0.2385 | 0.00562 | -0.0311 | 42.4377
1 | 0.2929 | 0.00567 | -0.03 | 51.6578
1.5 | 0.3472 | 0.00573 | -0.0289 | 60.5934
2 | 0.401 | 0.0058 | -0.0277 | 69.1379
2.5 | 0.4541 | 0.00589 | -0.0263 | 77.0968
3 | 0.5063 | 0.00601 | -0.0248 | 84.2429
3.5 | 0.5579 | 0.00614 | -0.0232 | 90.8632
4 | 0.6077 | 0.00625 | -0.0211 | 97.232
4.5 | 0.657 | 0.0064 | -0.019 | 102.6562
5 | 0.7045 | 0.00658 | -0.0165 | 107.0669
5.5 | 0.7475 | 0.00671 | -0.0132 | 111.4009
6 | 0.778 | 0.00673 | -0.0072 | 115.6018
6.5 | 0.8128 | 0.0069 | -0.0021 | 117.7971
7 | 0.8492 | 0.00714 | 0.0026 | 118.9356
7.5 | 0.8873 | 0.00742 | 0.0069 | 119.5822
8 | 0.9295 | 0.00767 | 0.0103 | 121.1864
8.5 | 0.967 | 0.00804 | 0.0144 | 120.2736
9 | 1.0061 | 0.00833 | 0.0183 | 120.7803
9.5 | 1.0401 | 0.00871 | 0.0229 | 119.4145
10 | 1.0677 | 0.00896 | 0.0288 | 119.1629
10.5 | 1.2316 | 0.00981 | 0.0065 | 125.5454
11 | 1.3255 | 0.0104 | -0.0012 | 127.4519
11.5 | 1.3732 | 0.01112 | 0.0004 | 123.4892
12 | 1.4336 | 0.01196 | -0.0009 | 119.8662
12.5 | 1.4834 | 0.0129 | -0.0003 | 114.9922
13 | 1.5169 | 0.01381 | 0.0034 | 109.8407
13.5 | 1.5484 | 0.01504 | 0.0069 | 102.9521
14 | 1.5824 | 0.01628 | 0.0098 | 97.199
14.5 | 1.6121 | 0.01782 | 0.0128 | 90.4658
15 | 1.6443 | 0.01933 | 0.0154 | 85.0647
15.5 | 1.6695 | 0.02131 | 0.0183 | 78.3435
16 | 1.6974 | 0.02326 | 0.0207 | 72.9751
16.5 | 1.7172 | 0.02581 | 0.0234 | 66.5324
17 | 1.7412 | 0.02826 | 0.0254 | 61.6136
17.5 | 1.7563 | 0.03144 | 0.0276 | 55.862
18 | 1.7724 | 0.03473 | 0.0293 | 51.0337
18.5 | 1.7842 | 0.03847 | 0.0308 | 46.379
19 | 1.7904 | 0.0429 | 0.0319 | 41.7343
19.5 | 1.7991 | 0.04725 | 0.0327 | 38.0762
20 | 1.7994 | 0.05246 | 0.0331 | 34.3004

## 127. Re 14M Mach 0.50 (1)
BIGFOIL.COM POLAR EXPORT
GA 30-218
GA 30-218 |  |  |  | Cl Max: | 1.539 | at alpha= | 11 | deg
JavaFoil+Calcfoil stall+Eppler ext transition |  |  |  | L/D Max: | 108.43 | at alpha= | 5.5 | deg
Re: | 14000000 |  |  | Cd Min: | 0.00692 | at alpha= | -2 | deg
Mach: | 0.5 |  |  | Cl=0 at alpha= | -1.6575 | deg
|  |  |  | @ Cl=0.1, Cd= | 0.0071448
|  |  |  | @ Cl=0.4, Cd= | 0.0071037
|  |  |  | @ Cl=0.6, Cd= | 0.007437
alpha (deg) | Cl | Cd | Cm | Cl/Cd
-20 | -1.077 | 0.2054 | -0.006 | -5.242
-19.5 | -1.047 | 0.2004 | -0.006 | -5.223
-19 | -1.023 | 0.18014 | -0.006 | -5.678
-18.5 | -0.997 | 0.15513 | -0.007 | -6.43
-18 | -0.968 | 0.14627 | -0.007 | -6.621
-17.5 | -0.936 | 0.14371 | -0.008 | -6.515
-17 | -0.904 | 0.14218 | -0.008 | -6.36
-16.5 | -0.874 | 0.13828 | -0.008 | -6.317
-16 | -0.843 | 0.13182 | -0.008 | -6.397
-15.5 | -0.828 | 0.10877 | -0.01 | -7.616
-15 | -0.805 | 0.09679 | -0.011 | -8.316
-14.5 | -0.775 | 0.09255 | -0.011 | -8.368
-14 | -0.743 | 0.08883 | -0.012 | -8.369
-13.5 | -0.715 | 0.08266 | -0.012 | -8.652
-13 | -0.679 | 0.08268 | -0.012 | -8.217
-12.5 | -0.643 | 0.08358 | -0.012 | -7.69
-12 | -0.63 | 0.06965 | -0.014 | -9.039
-11.5 | -0.609 | 0.05832 | -0.016 | -10.442
-11 | -0.584 | 0.05095 | -0.017 | -11.461
-10.5 | -0.743 | 0.03162 | -0.02 | -23.503
-10 | -0.919 | 0.01752 | -0.022 | -52.433
-9.5 | -0.944 | 0.01442 | -0.023 | -65.477
-9 | -0.935 | 0.01306 | -0.024 | -71.604
-8.5 | -0.907 | 0.01184 | -0.025 | -76.579
-8 | -0.86 | 0.0105 | -0.026 | -81.893
-7.5 | -0.806 | 0.00977 | -0.027 | -82.512
-7 | -0.746 | 0.00937 | -0.028 | -79.637
-6.5 | -0.683 | 0.00839 | -0.029 | -81.405
-6 | -0.617 | 0.00843 | -0.029 | -73.203
-5.5 | -0.55 | 0.00824 | -0.03 | -66.739
-5 | -0.481 | 0.00735 | -0.031 | -65.428
-4.5 | -0.411 | 0.00775 | -0.032 | -52.968
-4 | -0.339 | 0.00744 | -0.033 | -45.594
-3.5 | -0.268 | 0.00725 | -0.034 | -36.946
-3 | -0.196 | 0.00706 | -0.034 | -27.689
-2.5 | -0.123 | 0.00702 | -0.035 | -17.527
-2 | -0.05 | 0.00692 | -0.036 | -7.274
-1.5 | 0.023 | 0.0072 | -0.037 | 3.13
-1 | 0.095 | 0.00714 | -0.038 | 13.367
-0.5 | 0.168 | 0.00721 | -0.039 | 23.364
0 | 0.243 | 0.00721 | -0.039 | 33.727
0.5 | 0.316 | 0.00725 | -0.04 | 43.624
1 | 0.39 | 0.00709 | -0.041 | 54.919
1.5 | 0.463 | 0.00719 | -0.042 | 64.354
2 | 0.535 | 0.00725 | -0.043 | 73.806
2.5 | 0.608 | 0.00746 | -0.044 | 81.479
3 | 0.68 | 0.00835 | -0.044 | 81.457
3.5 | 0.752 | 0.00818 | -0.045 | 91.946
4 | 0.823 | 0.00909 | -0.046 | 90.602
4.5 | 0.894 | 0.00886 | -0.047 | 100.867
5 | 0.964 | 0.00907 | -0.048 | 106.258
5.5 | 1.033 | 0.00952 | -0.049 | 108.43
6 | 1.101 | 0.01063 | -0.049 | 103.543
6.5 | 1.168 | 0.01111 | -0.05 | 105.079
7 | 1.233 | 0.01169 | -0.051 | 105.488
7.5 | 1.297 | 0.01216 | -0.052 | 106.706
8 | 1.357 | 0.01268 | -0.053 | 107.063
8.5 | 1.392 | 0.01387 | -0.053 | 100.417
9 | 1.433 | 0.01478 | -0.053 | 96.966
9.5 | 1.473 | 0.01654 | -0.053 | 89.022
10 | 1.505 | 0.01817 | -0.054 | 82.842
10.5 | 1.53 | 0.02038 | -0.054 | 75.074
11 | 1.539 | 0.02262 | -0.055 | 68.07
11.5 | 1.525 | 0.02548 | -0.055 | 59.855
12 | 1.468 | 0.03079 | -0.055 | 47.677
12.5 | 1.295 | 0.0413 | -0.054 | 31.351
13 | 0.908 | 0.07939 | -0.047 | 11.441
13.5 | 0.951 | 0.07299 | -0.049 | 13.026
14 | 0.968 | 0.08566 | -0.048 | 11.295
14.5 | 0.969 | 0.11152 | -0.043 | 8.692
15 | 0.982 | 0.13652 | -0.04 | 7.195
15.5 | 1.014 | 0.14021 | -0.041 | 7.236
16 | 1.049 | 0.14006 | -0.043 | 7.491

## 128. Re 14M Mach 0.50 (2)
BIGFOIL.COM POLAR EXPORT
GA 30-218
GA 30-218 |  |  |  | Cl Max: | 1.7058 | at alpha= | 15.5 | deg
XFOIL ncrit=9 |  |  |  | L/D Max: | 99.1215 | at alpha= | 6.5 | deg
Re: | 14000000 |  |  | Cd Min: | 0.13016 | at alpha= | 20 | deg
Mach: | 0.5 |  |  | Cl=0 at alpha= | -1.7293 | deg
|  |  |  | @ Cl=0.1, Cd= | 0.0057317
|  |  |  | @ Cl=0.4, Cd= | 0.0060314
|  |  |  | @ Cl=0.6, Cd= | 0.0065226
alpha (deg) | Cl | Cd | Cm | Cl/Cd
-17 | -0.9124 | 0.11008 | -0.0767 | -8.2885
-16.5 | -0.9321 | 0.09709 | -0.0889 | -9.6004
-16 | -0.9664 | 0.08715 | -0.0934 | -11.0889
-15.5 | -0.9908 | 0.07543 | -0.1038 | -13.1354
-15 | -1.0253 | 0.06491 | -0.1107 | -15.7957
-14 | -1.091 | 0.04553 | -0.1215 | -23.9622
-13.5 | -1.1247 | 0.03574 | -0.1268 | -31.4689
-13 | -1.1555 | 0.02649 | -0.1311 | -43.6202
-12.5 | -1.1287 | 0.01761 | -0.1416 | -64.0943
-12 | -1.0844 | 0.01442 | -0.1397 | -75.2011
-11.5 | -1.0416 | 0.0128 | -0.134 | -81.375
-11 | -0.9957 | 0.01171 | -0.1276 | -85.0299
-10.5 | -0.9514 | 0.01083 | -0.1207 | -87.8486
-10 | -0.905 | 0.01014 | -0.114 | -89.2505
-9.5 | -0.8593 | 0.00956 | -0.1071 | -89.8849
-9 | -0.8114 | 0.00906 | -0.1006 | -89.5585
-8.5 | -0.7633 | 0.0086 | -0.0941 | -88.7558
-8 | -0.7148 | 0.00822 | -0.0879 | -86.9586
-7.5 | -0.6675 | 0.00787 | -0.0815 | -84.8158
-7 | -0.6224 | 0.00763 | -0.0748 | -81.5727
-6.5 | -0.5661 | 0.00736 | -0.0704 | -76.9158
-6 | -0.5072 | 0.00711 | -0.0667 | -71.3361
-5.5 | -0.4475 | 0.0069 | -0.0633 | -64.8551
-5 | -0.3878 | 0.00668 | -0.0601 | -58.0539
-4.5 | -0.3283 | 0.00646 | -0.0571 | -50.8204
-4 | -0.2703 | 0.00621 | -0.054 | -43.5266
-3.5 | -0.2129 | 0.00602 | -0.0509 | -35.3654
-3 | -0.1542 | 0.00593 | -0.0481 | -26.0034
-2.5 | -0.0943 | 0.00587 | -0.0457 | -16.0647
-2 | -0.0334 | 0.00584 | -0.0435 | -5.7192
-1.5 | 0.0283 | 0.00581 | -0.0416 | 4.8709
-1 | 0.0878 | 0.00574 | -0.0393 | 15.2962
-0.5 | 0.1466 | 0.0057 | -0.037 | 25.7193
0 | 0.2052 | 0.00577 | -0.0346 | 35.5633
0.5 | 0.2648 | 0.00583 | -0.0324 | 45.4202
1 | 0.3239 | 0.00591 | -0.0301 | 54.8054
1.5 | 0.3819 | 0.006 | -0.0275 | 63.65
2 | 0.4395 | 0.0061 | -0.0248 | 72.0492
2.5 | 0.4945 | 0.00622 | -0.0216 | 79.5016
3 | 0.5473 | 0.00636 | -0.0179 | 86.0535
3.5 | 0.5881 | 0.00646 | -0.0117 | 91.0372
4 | 0.628 | 0.00667 | -0.0055 | 94.1529
4.5 | 0.6719 | 0.00695 | 0 | 96.6763
5 | 0.7114 | 0.00732 | 0.0062 | 97.1858
5.5 | 0.753 | 0.00765 | 0.012 | 98.4314
6 | 0.7883 | 0.00796 | 0.0189 | 99.0327
6.5 | 0.8237 | 0.00831 | 0.0256 | 99.1215
7 | 0.8661 | 0.00875 | 0.0311 | 98.9829
7.5 | 0.9135 | 0.00929 | 0.0356 | 98.3315
8 | 0.961 | 0.01001 | 0.0397 | 96.004
8.5 | 1.0183 | 0.01077 | 0.0421 | 94.5497
10.5 | 1.363 | 0.01569 | 0.03 | 86.8706
11 | 1.4398 | 0.01751 | 0.0285 | 82.2273
11.5 | 1.5019 | 0.01947 | 0.0294 | 77.1392
12 | 1.537 | 0.02167 | 0.0342 | 70.9275
12.5 | 1.5738 | 0.02404 | 0.0385 | 65.4659
13 | 1.6045 | 0.02694 | 0.0426 | 59.5583
13.5 | 1.634 | 0.03012 | 0.0464 | 54.2497
14 | 1.6612 | 0.0336 | 0.05 | 49.4405
14.5 | 1.6804 | 0.03779 | 0.0531 | 44.4668
15 | 1.6975 | 0.04229 | 0.0558 | 40.1395
15.5 | 1.7058 | 0.04758 | 0.0579 | 35.8512
16 | 1.7056 | 0.05365 | 0.0593 | 31.7912
16.5 | 1.701 | 0.06029 | 0.0598 | 28.2136
17 | 1.683 | 0.06808 | 0.0593 | 24.7209
17.5 | 1.6571 | 0.07671 | 0.0576 | 21.6021
18 | 1.6244 | 0.08621 | 0.0547 | 18.8424
18.5 | 1.5893 | 0.09616 | 0.0509 | 16.5277
19 | 1.5492 | 0.1069 | 0.0459 | 14.492
19.5 | 1.5032 | 0.1186 | 0.0394 | 12.6745
20 | 1.4626 | 0.13016 | 0.0325 | 11.2369

## 129. Re 16M Mach 0.00 (1)
BIGFOIL.COM POLAR EXPORT
GA 30-218
GA 30-218 |  |  |  | Cl Max: | 1.939 | at alpha= | 19 | deg
JavaFoil+Calcfoil stall+Eppler ext transition |  |  |  | L/D Max: | 132.744 | at alpha= | 9 | deg
Re: | 16000000 |  |  | Cd Min: | 0.00629 | at alpha= | -1 | deg
Mach: | 0 |  |  | Cl=0 at alpha= | -1.6562 | deg
|  |  |  | @ Cl=0.1, Cd= | 0.0063521
|  |  |  | @ Cl=0.4, Cd= | 0.006493
|  |  |  | @ Cl=0.6, Cd= | 0.0069532
alpha (deg) | Cl | Cd | Cm | Cl/Cd
-20 | -1.351 | 0.06718 | -0.006 | -20.109
-19.5 | -1.365 | 0.05886 | -0.007 | -23.187
-19 | -1.374 | 0.05249 | -0.008 | -26.188
-18.5 | -1.386 | 0.04514 | -0.008 | -30.708
-18 | -1.395 | 0.03864 | -0.009 | -36.099
-17.5 | -1.402 | 0.03229 | -0.01 | -43.422
-17 | -1.401 | 0.028 | -0.01 | -50.035
-16.5 | -1.394 | 0.02504 | -0.011 | -55.664
-16 | -1.385 | 0.02207 | -0.012 | -62.755
-15.5 | -1.37 | 0.02015 | -0.012 | -68.016
-15 | -1.353 | 0.01833 | -0.013 | -73.801
-14.5 | -1.334 | 0.0167 | -0.014 | -79.91
-14 | -1.311 | 0.01536 | -0.014 | -85.334
-13.5 | -1.284 | 0.01386 | -0.015 | -92.679
-13 | -1.259 | 0.01285 | -0.016 | -98.009
-12.5 | -1.226 | 0.01132 | -0.017 | -108.316
-12 | -1.185 | 0.01072 | -0.017 | -110.519
-11.5 | -1.141 | 0.01072 | -0.018 | -106.515
-11 | -1.095 | 0.01025 | -0.019 | -106.871
-10.5 | -1.047 | 0.00937 | -0.019 | -111.672
-10 | -0.996 | 0.00983 | -0.02 | -101.285
-9.5 | -0.944 | 0.00943 | -0.021 | -100.094
-9 | -0.89 | 0.00865 | -0.021 | -102.873
-8.5 | -0.835 | 0.0083 | -0.022 | -100.665
-8 | -0.779 | 0.00773 | -0.023 | -100.799
-7.5 | -0.721 | 0.00777 | -0.023 | -92.789
-7 | -0.662 | 0.00724 | -0.024 | -91.493
-6.5 | -0.602 | 0.00738 | -0.025 | -81.617
-6 | -0.542 | 0.00734 | -0.026 | -73.806
-5.5 | -0.481 | 0.00719 | -0.026 | -66.9
-5 | -0.42 | 0.00699 | -0.027 | -59.99
-4.5 | -0.358 | 0.00702 | -0.028 | -50.982
-4 | -0.295 | 0.00689 | -0.028 | -42.86
-3.5 | -0.233 | 0.00659 | -0.029 | -35.294
-3 | -0.17 | 0.00647 | -0.03 | -26.248
-2.5 | -0.107 | 0.00662 | -0.031 | -16.138
-2 | -0.044 | 0.00654 | -0.031 | -6.676
-1.5 | 0.02 | 0.00635 | -0.032 | 3.076
-1 | 0.083 | 0.00629 | -0.033 | 13.171
-0.5 | 0.146 | 0.00652 | -0.033 | 22.407
0 | 0.211 | 0.00651 | -0.034 | 32.36
0.5 | 0.274 | 0.00662 | -0.035 | 41.424
1 | 0.338 | 0.00668 | -0.036 | 50.574
1.5 | 0.401 | 0.00649 | -0.036 | 61.8
2 | 0.464 | 0.00653 | -0.037 | 71.123
2.5 | 0.528 | 0.007 | -0.038 | 75.359
3 | 0.591 | 0.00693 | -0.039 | 85.192
3.5 | 0.653 | 0.00709 | -0.039 | 92.125
4 | 0.716 | 0.00773 | -0.04 | 92.567
4.5 | 0.778 | 0.00792 | -0.041 | 98.219
5 | 0.84 | 0.00805 | -0.041 | 104.427
5.5 | 0.902 | 0.00824 | -0.042 | 109.435
6 | 0.963 | 0.00831 | -0.043 | 115.897
6.5 | 1.024 | 0.00877 | -0.043 | 116.691
7 | 1.084 | 0.00904 | -0.044 | 119.894
7.5 | 1.144 | 0.00931 | -0.045 | 122.826
8 | 1.203 | 0.00962 | -0.046 | 125.052
8.5 | 1.261 | 0.00972 | -0.046 | 129.721
9 | 1.318 | 0.00993 | -0.047 | 132.744
9.5 | 1.374 | 0.01044 | -0.048 | 131.603
10 | 1.43 | 0.01097 | -0.048 | 130.305
10.5 | 1.484 | 0.0113 | -0.049 | 131.284
11 | 1.537 | 0.01205 | -0.05 | 127.489
11.5 | 1.587 | 0.01257 | -0.05 | 126.258
12 | 1.636 | 0.01298 | -0.051 | 126.12
12.5 | 1.684 | 0.01376 | -0.052 | 122.351
13 | 1.694 | 0.01486 | -0.051 | 113.989
13.5 | 1.731 | 0.01598 | -0.052 | 108.294
14 | 1.766 | 0.01719 | -0.052 | 102.745
14.5 | 1.797 | 0.0186 | -0.052 | 96.629
15 | 1.826 | 0.01996 | -0.053 | 91.456
15.5 | 1.852 | 0.02141 | -0.053 | 86.492
16 | 1.875 | 0.0231 | -0.054 | 81.181
16.5 | 1.896 | 0.02476 | -0.054 | 76.589
17 | 1.912 | 0.02676 | -0.054 | 71.44
17.5 | 1.924 | 0.02892 | -0.055 | 66.515
18 | 1.932 | 0.03135 | -0.055 | 61.641
18.5 | 1.937 | 0.03417 | -0.055 | 56.696
19 | 1.939 | 0.0373 | -0.055 | 51.978
19.5 | 1.938 | 0.04048 | -0.056 | 47.875
20 | 1.934 | 0.04422 | -0.056 | 43.729

## 130. Re 16M Mach 0.00 (2)
BIGFOIL.COM POLAR EXPORT
GA 30-218
GA 30-218 |  |  |  | Cl Max: | 1.847 | at alpha= | 20 | deg
XFOIL ncrit=9 |  |  |  | L/D Max: | 137.229 | at alpha= | 11.5 | deg
Re: | 16000000 |  |  | Cd Min: | 0.03538 | at alpha= | 20 | deg
Mach: | 0 |  |  | Cl=0 at alpha= | -1.7115 | deg
|  |  |  | @ Cl=0.1, Cd= | 0.00545
|  |  |  | @ Cl=0.4, Cd= | 0.0056949
|  |  |  | @ Cl=0.6, Cd= | 0.0061077
alpha (deg) | Cl | Cd | Cm | Cl/Cd
-15.5 | -1.2475 | 0.01215 | -0.0937 | -102.6749
-15 | -1.2177 | 0.0116 | -0.0897 | -104.9741
-14.5 | -1.1896 | 0.01102 | -0.0853 | -107.9492
-14 | -1.1571 | 0.01058 | -0.0814 | -109.3667
-13.5 | -1.1221 | 0.01018 | -0.0778 | -110.2259
-13 | -1.0886 | 0.00979 | -0.0737 | -111.1951
-12.5 | -1.0535 | 0.00939 | -0.0698 | -112.1938
-12 | -1.0174 | 0.00906 | -0.0659 | -112.2958
-11.5 | -0.9835 | 0.0088 | -0.0615 | -111.7614
-11 | -0.9423 | 0.0085 | -0.0585 | -110.8588
-10.5 | -0.8973 | 0.00825 | -0.0563 | -108.7636
-10 | -0.8516 | 0.00798 | -0.0541 | -106.7168
-9.5 | -0.8028 | 0.00773 | -0.0526 | -103.8551
-9 | -0.7546 | 0.00749 | -0.0509 | -100.7477
-8.5 | -0.7041 | 0.00727 | -0.0496 | -96.8501
-8 | -0.6542 | 0.00705 | -0.0482 | -92.7943
-7.5 | -0.6037 | 0.00686 | -0.0469 | -88.0029
-7 | -0.5527 | 0.00669 | -0.0457 | -82.6158
-6.5 | -0.5006 | 0.00652 | -0.0447 | -76.7791
-6 | -0.4483 | 0.00638 | -0.0437 | -70.2665
-5.5 | -0.3958 | 0.00622 | -0.0427 | -63.6334
-5 | -0.3436 | 0.00604 | -0.0417 | -56.8874
-4.5 | -0.2913 | 0.00589 | -0.0407 | -49.4567
-4 | -0.24 | 0.00578 | -0.0395 | -41.5225
-3.5 | -0.1883 | 0.00565 | -0.0384 | -33.3274
-3 | -0.1364 | 0.00558 | -0.0373 | -24.4444
-2.5 | -0.084 | 0.00556 | -0.0363 | -15.1079
-2 | -0.0307 | 0.00551 | -0.0355 | -5.5717
-1.5 | 0.0225 | 0.00547 | -0.0347 | 4.1133
-1 | 0.0752 | 0.00545 | -0.0338 | 13.7982
-0.5 | 0.1264 | 0.00545 | -0.0326 | 23.1927
0 | 0.1787 | 0.00547 | -0.0316 | 32.6691
0.5 | 0.2316 | 0.00551 | -0.0307 | 42.0327
1 | 0.2847 | 0.00556 | -0.0299 | 51.205
1.5 | 0.3378 | 0.00561 | -0.0291 | 60.2139
2 | 0.3903 | 0.00568 | -0.0282 | 68.7148
2.5 | 0.4423 | 0.00576 | -0.0272 | 76.7882
3 | 0.4936 | 0.00586 | -0.0261 | 84.2321
3.5 | 0.5442 | 0.00597 | -0.0248 | 91.1558
4 | 0.5938 | 0.00609 | -0.0234 | 97.5041
4.5 | 0.6428 | 0.00623 | -0.0219 | 103.1782
5 | 0.6895 | 0.00642 | -0.0199 | 107.3988
5.5 | 0.7366 | 0.00656 | -0.018 | 112.2866
6 | 0.7796 | 0.00662 | -0.0153 | 117.7644
6.5 | 0.8198 | 0.00674 | -0.0121 | 121.632
7 | 0.8528 | 0.0068 | -0.0072 | 125.4118
7.5 | 0.8897 | 0.00703 | -0.0033 | 126.5576
8 | 0.9284 | 0.00721 | 0.0002 | 128.7656
8.5 | 0.9664 | 0.00749 | 0.0037 | 129.0254
9 | 1.0035 | 0.00777 | 0.0073 | 129.1506
9.5 | 1.0401 | 0.00802 | 0.0109 | 129.6883
10 | 1.0722 | 0.00835 | 0.0153 | 128.4072
10.5 | 1.0968 | 0.00844 | 0.0213 | 129.9526
11.5 | 1.327 | 0.00967 | -0.006 | 137.2285
12 | 1.3846 | 0.01031 | -0.0076 | 134.2968
12.5 | 1.4409 | 0.01088 | -0.0089 | 132.4357
13 | 1.4923 | 0.01156 | -0.0094 | 129.0917
13.5 | 1.529 | 0.01231 | -0.0071 | 124.208
14 | 1.5614 | 0.0131 | -0.0042 | 119.1908
14.5 | 1.5922 | 0.01409 | -0.0014 | 113.0021
15 | 1.6247 | 0.01509 | 0.0009 | 107.6673
15.5 | 1.6525 | 0.01639 | 0.0036 | 100.8237
16 | 1.6833 | 0.01761 | 0.0056 | 95.5877
16.5 | 1.7089 | 0.01917 | 0.008 | 89.1445
17 | 1.7345 | 0.0208 | 0.0101 | 83.3894
17.5 | 1.7581 | 0.02264 | 0.0121 | 77.6546
18 | 1.7786 | 0.02475 | 0.0141 | 71.8626
18.5 | 1.7973 | 0.02712 | 0.0159 | 66.2721
19 | 1.813 | 0.02981 | 0.0176 | 60.8185
19.5 | 1.8321 | 0.03237 | 0.0189 | 56.5987
20 | 1.847 | 0.03538 | 0.02 | 52.2046

## 131. Re 16M Mach 0.10 (1)
BIGFOIL.COM POLAR EXPORT
GA 30-218
GA 30-218 |  |  |  | Cl Max: | 1.922 | at alpha= | 18.5 | deg
JavaFoil+Calcfoil stall+Eppler ext transition |  |  |  | L/D Max: | 131.779 | at alpha= | 9 | deg
Re: | 16000000 |  |  | Cd Min: | 0.00634 | at alpha= | -1.5 | deg
Mach: | 0.1 |  |  | Cl=0 at alpha= | -1.6562 | deg
|  |  |  | @ Cl=0.1, Cd= | 0.0064011
|  |  |  | @ Cl=0.4, Cd= | 0.0065494
|  |  |  | @ Cl=0.6, Cd= | 0.0069419
alpha (deg) | Cl | Cd | Cm | Cl/Cd
-20 | -1.312 | 0.07179 | -0.006 | -18.279
-19.5 | -1.326 | 0.06516 | -0.007 | -20.344
-19 | -1.341 | 0.05675 | -0.007 | -23.631
-18.5 | -1.354 | 0.04952 | -0.008 | -27.344
-18 | -1.366 | 0.04248 | -0.009 | -32.151
-17.5 | -1.378 | 0.03491 | -0.01 | -39.466
-17 | -1.379 | 0.03042 | -0.01 | -45.343
-16.5 | -1.378 | 0.02643 | -0.011 | -52.122
-16 | -1.37 | 0.02356 | -0.012 | -58.154
-15.5 | -1.36 | 0.021 | -0.012 | -64.735
-15 | -1.344 | 0.01907 | -0.013 | -70.483
-14.5 | -1.326 | 0.01733 | -0.014 | -76.514
-14 | -1.306 | 0.01585 | -0.014 | -82.348
-13.5 | -1.281 | 0.01423 | -0.015 | -90.021
-13 | -1.254 | 0.01328 | -0.016 | -94.449
-12.5 | -1.227 | 0.01149 | -0.017 | -106.758
-12 | -1.187 | 0.01144 | -0.017 | -103.745
-11.5 | -1.144 | 0.01084 | -0.018 | -105.485
-11 | -1.098 | 0.01037 | -0.019 | -105.822
-10.5 | -1.05 | 0.00949 | -0.019 | -110.638
-10 | -0.999 | 0.00986 | -0.02 | -101.335
-9.5 | -0.947 | 0.00946 | -0.021 | -100.186
-9 | -0.894 | 0.00836 | -0.021 | -106.959
-8.5 | -0.839 | 0.00831 | -0.022 | -100.866
-8 | -0.782 | 0.00775 | -0.023 | -100.94
-7.5 | -0.724 | 0.00783 | -0.024 | -92.518
-7 | -0.665 | 0.00726 | -0.024 | -91.652
-6.5 | -0.605 | 0.00739 | -0.025 | -81.863
-6 | -0.545 | 0.0074 | -0.026 | -73.644
-5.5 | -0.483 | 0.00719 | -0.026 | -67.207
-5 | -0.422 | 0.00726 | -0.027 | -58.061
-4.5 | -0.359 | 0.00707 | -0.028 | -50.822
-4 | -0.297 | 0.00694 | -0.029 | -42.731
-3.5 | -0.234 | 0.00665 | -0.029 | -35.149
-3 | -0.171 | 0.00653 | -0.03 | -26.155
-2.5 | -0.107 | 0.00661 | -0.031 | -16.242
-2 | -0.044 | 0.00659 | -0.031 | -6.657
-1.5 | 0.02 | 0.00634 | -0.032 | 3.097
-1 | 0.083 | 0.00634 | -0.033 | 13.133
-0.5 | 0.147 | 0.00657 | -0.034 | 22.337
0 | 0.212 | 0.00635 | -0.034 | 33.354
0.5 | 0.276 | 0.00639 | -0.035 | 43.161
1 | 0.339 | 0.00674 | -0.036 | 50.396
1.5 | 0.403 | 0.00654 | -0.037 | 61.606
2 | 0.467 | 0.00659 | -0.037 | 70.843
2.5 | 0.53 | 0.00701 | -0.038 | 75.618
3 | 0.594 | 0.00692 | -0.039 | 85.729
3.5 | 0.657 | 0.00715 | -0.039 | 91.822
4 | 0.719 | 0.0077 | -0.04 | 93.488
4.5 | 0.782 | 0.00793 | -0.041 | 98.592
5 | 0.844 | 0.00768 | -0.042 | 109.911
5.5 | 0.906 | 0.0083 | -0.042 | 109.174
6 | 0.968 | 0.00836 | -0.043 | 115.671
6.5 | 1.029 | 0.0088 | -0.044 | 116.846
7 | 1.089 | 0.00914 | -0.044 | 119.162
7.5 | 1.149 | 0.0094 | -0.045 | 122.212
8 | 1.208 | 0.00967 | -0.046 | 124.933
8.5 | 1.266 | 0.00984 | -0.047 | 128.696
9 | 1.324 | 0.01005 | -0.047 | 131.779
9.5 | 1.38 | 0.01055 | -0.048 | 130.878
10 | 1.436 | 0.0111 | -0.049 | 129.296
10.5 | 1.49 | 0.01143 | -0.049 | 130.406
11 | 1.542 | 0.01214 | -0.05 | 127.052
11.5 | 1.593 | 0.01254 | -0.051 | 127.048
12 | 1.642 | 0.01318 | -0.051 | 124.606
12.5 | 1.664 | 0.01425 | -0.051 | 116.802
13 | 1.696 | 0.01514 | -0.051 | 112.063
13.5 | 1.733 | 0.01632 | -0.052 | 106.201
14 | 1.767 | 0.01758 | -0.052 | 100.521
14.5 | 1.797 | 0.01907 | -0.053 | 94.262
15 | 1.825 | 0.02036 | -0.053 | 89.621
15.5 | 1.85 | 0.02203 | -0.053 | 83.953
16 | 1.872 | 0.02377 | -0.054 | 78.771
16.5 | 1.891 | 0.02568 | -0.054 | 73.624
17 | 1.904 | 0.02765 | -0.055 | 68.89
17.5 | 1.914 | 0.03014 | -0.055 | 63.49
18 | 1.92 | 0.03277 | -0.055 | 58.583
18.5 | 1.922 | 0.03549 | -0.055 | 54.164
19 | 1.92 | 0.03891 | -0.055 | 49.36
19.5 | 1.916 | 0.04233 | -0.056 | 45.277
20 | 1.908 | 0.04641 | -0.056 | 41.12

## 132. Re 16M Mach 0.10 (2)
BIGFOIL.COM POLAR EXPORT
GA 30-218
GA 30-218 |  |  |  | Cl Max: | 1.1068 | at alpha= | 10.5 | deg
XFOIL ncrit=9 |  |  |  | L/D Max: | 129.299 | at alpha= | 10.5 | deg
Re: | 16000000 |  |  | Cd Min: | 0.01242 | at alpha= | -15.5 | deg
Mach: | 0.1 |  |  | Cl=0 at alpha= | -1.7122 | deg
|  |  |  | @ Cl=0.1, Cd= | 0.0054547
|  |  |  | @ Cl=0.4, Cd= | 0.0057019
|  |  |  | @ Cl=0.6, Cd= | 0.0061202
alpha (deg) | Cl | Cd | Cm | Cl/Cd
-15.5 | -1.2509 | 0.01242 | -0.0967 | -100.7166
-15 | -1.2199 | 0.01185 | -0.0929 | -102.9451
-14.5 | -1.1919 | 0.01121 | -0.0884 | -106.3247
-14 | -1.1601 | 0.01073 | -0.0842 | -108.1174
-13.5 | -1.1249 | 0.0103 | -0.0805 | -109.2136
-13 | -1.0899 | 0.00992 | -0.0766 | -109.869
-12.5 | -1.055 | 0.0095 | -0.0725 | -111.0526
-12 | -1.0196 | 0.00914 | -0.0684 | -111.5536
-11.5 | -0.983 | 0.00885 | -0.0643 | -111.0734
-11 | -0.946 | 0.00857 | -0.0603 | -110.3851
-10.5 | -0.9015 | 0.0083 | -0.0578 | -108.6145
-10 | -0.8555 | 0.00803 | -0.0555 | -106.538
-9.5 | -0.8069 | 0.00777 | -0.0538 | -103.8481
-9 | -0.7583 | 0.00754 | -0.052 | -100.5703
-8.5 | -0.7077 | 0.00731 | -0.0506 | -96.8126
-8 | -0.6576 | 0.00708 | -0.0491 | -92.8814
-7.5 | -0.6069 | 0.00689 | -0.0477 | -88.0842
-7 | -0.5556 | 0.00671 | -0.0464 | -82.8018
-6.5 | -0.5031 | 0.00654 | -0.0453 | -76.9266
-6 | -0.4506 | 0.0064 | -0.0443 | -70.4062
-5.5 | -0.3978 | 0.00623 | -0.0433 | -63.8523
-5 | -0.3453 | 0.00606 | -0.0422 | -56.9802
-4.5 | -0.2926 | 0.00591 | -0.0412 | -49.5093
-4 | -0.2411 | 0.00579 | -0.0399 | -41.6408
-3.5 | -0.1892 | 0.00566 | -0.0388 | -33.4276
-3 | -0.1371 | 0.00558 | -0.0376 | -24.5699
-2.5 | -0.0844 | 0.00556 | -0.0366 | -15.1799
-2 | -0.0308 | 0.00551 | -0.0358 | -5.5898
-1.5 | 0.0227 | 0.00548 | -0.0349 | 4.1423
-1 | 0.0756 | 0.00545 | -0.034 | 13.8716
-0.5 | 0.1271 | 0.00546 | -0.0327 | 23.2784
0 | 0.1796 | 0.00547 | -0.0317 | 32.8336
0.5 | 0.2328 | 0.00552 | -0.0308 | 42.1739
1 | 0.2861 | 0.00557 | -0.03 | 51.3645
1.5 | 0.3395 | 0.00562 | -0.0291 | 60.4093
2 | 0.3922 | 0.00569 | -0.0282 | 68.9279
2.5 | 0.4445 | 0.00577 | -0.0271 | 77.0364
3 | 0.496 | 0.00587 | -0.026 | 84.4974
3.5 | 0.5467 | 0.00598 | -0.0246 | 91.4214
4 | 0.5964 | 0.00611 | -0.0232 | 97.6105
4.5 | 0.6456 | 0.00625 | -0.0215 | 103.296
5 | 0.6922 | 0.00645 | -0.0195 | 107.3178
5.5 | 0.7392 | 0.00659 | -0.0174 | 112.17
6 | 0.7821 | 0.00665 | -0.0146 | 117.609
6.5 | 0.8206 | 0.00676 | -0.0109 | 121.3905
7 | 0.8532 | 0.00683 | -0.0058 | 124.9195
7.5 | 0.8901 | 0.00707 | -0.0019 | 125.8982
8 | 0.9295 | 0.00726 | 0.0016 | 128.0303
8.5 | 0.9671 | 0.00755 | 0.0053 | 128.0927
9 | 1.005 | 0.00783 | 0.0088 | 128.3525
9.5 | 1.0417 | 0.00809 | 0.0125 | 128.7639
10 | 1.0728 | 0.00843 | 0.0172 | 127.2598
10.5 | 1.1068 | 0.00856 | 0.0212 | 129.2991

## 133. Re 16M Mach 0.25 (1)
BIGFOIL.COM POLAR EXPORT
GA 30-218
GA 30-218 |  |  |  | Cl Max: | 1.839 | at alpha= | 16.5 | deg
JavaFoil+Calcfoil stall+Eppler ext transition |  |  |  | L/D Max: | 125.813 | at alpha= | 9.5 | deg
Re: | 16000000 |  |  | Cd Min: | 0.00636 | at alpha= | 0 | deg
Mach: | 0.25 |  |  | Cl=0 at alpha= | -1.6539 | deg
|  |  |  | @ Cl=0.1, Cd= | 0.0064609
|  |  |  | @ Cl=0.4, Cd= | 0.0068731
|  |  |  | @ Cl=0.6, Cd= | 0.0070815
alpha (deg) | Cl | Cd | Cm | Cl/Cd
-20 | -0.992 | 0.11179 | -0.006 | -8.87
-19.5 | -1.039 | 0.09721 | -0.007 | -10.689
-19 | -1.078 | 0.08903 | -0.007 | -12.105
-18.5 | -1.117 | 0.07837 | -0.008 | -14.247
-18 | -1.151 | 0.06893 | -0.008 | -16.694
-17.5 | -1.181 | 0.05932 | -0.009 | -19.906
-17 | -1.203 | 0.05204 | -0.01 | -23.115
-16.5 | -1.226 | 0.04352 | -0.011 | -28.163
-16 | -1.251 | 0.03427 | -0.011 | -36.498
-15.5 | -1.262 | 0.02912 | -0.012 | -43.349
-15 | -1.268 | 0.02512 | -0.013 | -50.452
-14.5 | -1.267 | 0.02171 | -0.014 | -58.359
-14 | -1.258 | 0.01942 | -0.014 | -64.786
-13.5 | -1.246 | 0.01721 | -0.015 | -72.435
-13 | -1.23 | 0.01564 | -0.016 | -78.631
-12.5 | -1.207 | 0.01397 | -0.017 | -86.377
-12 | -1.183 | 0.01266 | -0.018 | -93.455
-11.5 | -1.151 | 0.01172 | -0.018 | -98.25
-11 | -1.109 | 0.01112 | -0.019 | -99.774
-10.5 | -1.064 | 0.01061 | -0.02 | -100.279
-10 | -1.015 | 0.01004 | -0.021 | -101.127
-9.5 | -0.965 | 0.01001 | -0.021 | -96.388
-9 | -0.912 | 0.00874 | -0.022 | -104.309
-8.5 | -0.857 | 0.00865 | -0.023 | -98.991
-8 | -0.8 | 0.0081 | -0.023 | -98.748
-7.5 | -0.741 | 0.00845 | -0.024 | -87.729
-7 | -0.681 | 0.00787 | -0.025 | -86.606
-6.5 | -0.62 | 0.00798 | -0.026 | -77.803
-6 | -0.559 | 0.00752 | -0.026 | -74.343
-5.5 | -0.496 | 0.00741 | -0.027 | -66.936
-5 | -0.433 | 0.00741 | -0.028 | -58.438
-4.5 | -0.369 | 0.00697 | -0.029 | -52.905
-4 | -0.305 | 0.00706 | -0.029 | -43.129
-3.5 | -0.24 | 0.00693 | -0.03 | -34.655
-3 | -0.175 | 0.00656 | -0.031 | -26.716
-2.5 | -0.11 | 0.00671 | -0.032 | -16.434
-2 | -0.045 | 0.00663 | -0.032 | -6.803
-1.5 | 0.02 | 0.00643 | -0.033 | 3.138
-1 | 0.085 | 0.00642 | -0.034 | 13.326
-0.5 | 0.151 | 0.0066 | -0.035 | 22.853
0 | 0.218 | 0.00636 | -0.035 | 34.188
0.5 | 0.283 | 0.00648 | -0.036 | 43.717
1 | 0.349 | 0.00652 | -0.037 | 53.452
1.5 | 0.414 | 0.00697 | -0.038 | 59.43
2 | 0.48 | 0.00674 | -0.038 | 71.184
2.5 | 0.545 | 0.0072 | -0.039 | 75.639
3 | 0.61 | 0.00706 | -0.04 | 86.358
3.5 | 0.674 | 0.00732 | -0.041 | 92.145
4 | 0.739 | 0.00793 | -0.041 | 93.148
4.5 | 0.803 | 0.00814 | -0.042 | 98.612
5 | 0.867 | 0.00791 | -0.043 | 109.603
5.5 | 0.93 | 0.00809 | -0.043 | 114.901
6 | 0.993 | 0.00869 | -0.044 | 114.295
6.5 | 1.055 | 0.00914 | -0.045 | 115.419
7 | 1.117 | 0.00947 | -0.046 | 117.951
7.5 | 1.178 | 0.00985 | -0.046 | 119.65
8 | 1.238 | 0.01013 | -0.047 | 122.276
8.5 | 1.297 | 0.01048 | -0.048 | 123.761
9 | 1.355 | 0.01087 | -0.049 | 124.613
9.5 | 1.412 | 0.01122 | -0.049 | 125.813
10 | 1.467 | 0.01184 | -0.05 | 123.931
10.5 | 1.521 | 0.01225 | -0.051 | 124.144
11 | 1.573 | 0.01309 | -0.051 | 120.14
11.5 | 1.605 | 0.0137 | -0.051 | 117.086
12 | 1.633 | 0.01493 | -0.052 | 109.368
12.5 | 1.671 | 0.01604 | -0.052 | 104.142
13 | 1.706 | 0.01715 | -0.052 | 99.482
13.5 | 1.737 | 0.01859 | -0.053 | 93.437
14 | 1.764 | 0.02032 | -0.053 | 86.825
14.5 | 1.787 | 0.02215 | -0.054 | 80.696
15 | 1.807 | 0.02379 | -0.054 | 75.952
15.5 | 1.822 | 0.02611 | -0.054 | 69.798
16 | 1.834 | 0.02835 | -0.055 | 64.692
16.5 | 1.839 | 0.03092 | -0.055 | 59.485
17 | 1.837 | 0.03377 | -0.055 | 54.394
17.5 | 1.826 | 0.03785 | -0.055 | 48.249
18 | 1.811 | 0.04163 | -0.056 | 43.512
18.5 | 1.789 | 0.04681 | -0.056 | 38.221
19 | 1.762 | 0.05213 | -0.055 | 33.8
19.5 | 1.728 | 0.05927 | -0.055 | 29.154
20 | 1.687 | 0.06808 | -0.055 | 24.774

## 134. Re 16M Mach 0.25 (2)
BIGFOIL.COM POLAR EXPORT
GA 30-218
GA 30-218 |  |  |  | Cl Max: | 1.0823 | at alpha= | 10 | deg
XFOIL ncrit=9 |  |  |  | L/D Max: | 123.748 | at alpha= | 8.5 | deg
Re: | 16000000 |  |  | Cd Min: | 0.04225 | at alpha= | -20 | deg
Mach: | 0.25 |  |  | Cl=0 at alpha= | -1.716 | deg
|  |  |  | @ Cl=0.1, Cd= | 0.0054858
|  |  |  | @ Cl=0.4, Cd= | 0.0057462
|  |  |  | @ Cl=0.6, Cd= | 0.0061761
alpha (deg) | Cl | Cd | Cm | Cl/Cd
-20 | -1.63 | 0.04225 | -0.0923 | -38.5799
-19.5 | -1.6345 | 0.0362 | -0.0936 | -45.1519
-19 | -1.6316 | 0.03129 | -0.0936 | -52.1445
-18.5 | -1.6215 | 0.02741 | -0.0926 | -59.1572
-18 | -1.6106 | 0.02402 | -0.0906 | -67.0525
-17.5 | -1.5867 | 0.02125 | -0.0892 | -74.6682
-17 | -1.5346 | 0.01902 | -0.0913 | -80.6835
-16.5 | -1.498 | 0.01727 | -0.0896 | -86.74
-16 | -1.4412 | 0.01605 | -0.0907 | -89.7944
-15.5 | -1.3784 | 0.01477 | -0.0928 | -93.3243
-15 | -1.24 | 0.01335 | -0.1088 | -92.8839
-14.5 | -1.2038 | 0.01254 | -0.1053 | -95.9968
-14 | -1.17 | 0.01184 | -0.101 | -98.8176
-13.5 | -1.1372 | 0.01116 | -0.0962 | -101.8996
-13 | -1.103 | 0.01061 | -0.0915 | -103.9585
-12.5 | -1.0651 | 0.01015 | -0.0871 | -104.936
-12 | -1.028 | 0.0097 | -0.0825 | -105.9794
-11.5 | -0.9913 | 0.00927 | -0.0777 | -106.9364
-11 | -0.952 | 0.00891 | -0.0733 | -106.8462
-10.5 | -0.9148 | 0.00859 | -0.0684 | -106.4959
-10 | -0.8758 | 0.00834 | -0.0638 | -105.012
-9.5 | -0.827 | 0.00804 | -0.0611 | -102.8607
-9 | -0.7782 | 0.00778 | -0.0585 | -100.0257
-8.5 | -0.7273 | 0.0075 | -0.0563 | -96.9733
-8 | -0.6757 | 0.00726 | -0.0543 | -93.0716
-7.5 | -0.6235 | 0.00706 | -0.0524 | -88.3144
-7 | -0.5708 | 0.00687 | -0.0507 | -83.0859
-6.5 | -0.5171 | 0.00668 | -0.0491 | -77.4102
-6 | -0.463 | 0.00651 | -0.0477 | -71.1214
-5.5 | -0.4085 | 0.00635 | -0.0464 | -64.3307
-5 | -0.3544 | 0.00616 | -0.045 | -57.5325
-4.5 | -0.3004 | 0.00599 | -0.0437 | -50.1503
-4 | -0.2475 | 0.00585 | -0.0422 | -42.3077
-3.5 | -0.1942 | 0.00572 | -0.0408 | -33.951
-3 | -0.1409 | 0.00563 | -0.0394 | -25.0266
-2.5 | -0.0866 | 0.0056 | -0.0381 | -15.4643
-2 | -0.0313 | 0.00556 | -0.0372 | -5.6295
-1.5 | 0.0238 | 0.00553 | -0.0361 | 4.3038
-1 | 0.0778 | 0.00549 | -0.0349 | 14.1712
-0.5 | 0.1309 | 0.00548 | -0.0336 | 23.8869
0 | 0.1848 | 0.0055 | -0.0324 | 33.6
0.5 | 0.2391 | 0.00556 | -0.0312 | 43.0036
1 | 0.2936 | 0.00562 | -0.0302 | 52.242
1.5 | 0.3486 | 0.00567 | -0.0292 | 61.4815
2 | 0.4026 | 0.00575 | -0.028 | 70.0174
2.5 | 0.4562 | 0.00584 | -0.0267 | 78.1164
3 | 0.5086 | 0.00595 | -0.0252 | 85.479
3.5 | 0.5598 | 0.00608 | -0.0235 | 92.0724
4 | 0.61 | 0.0062 | -0.0216 | 98.3871
4.5 | 0.6593 | 0.00637 | -0.0195 | 103.5008
5 | 0.7061 | 0.00657 | -0.0169 | 107.4734
5.5 | 0.7515 | 0.00673 | -0.014 | 111.6642
6 | 0.7857 | 0.00677 | -0.0087 | 116.0561
6.5 | 0.82 | 0.0069 | -0.0035 | 118.8406
7 | 0.8567 | 0.00704 | 0.0012 | 121.6903
7.5 | 0.895 | 0.00731 | 0.0054 | 122.435
8 | 0.935 | 0.00756 | 0.0093 | 123.6772
8.5 | 0.9739 | 0.00787 | 0.0133 | 123.7484
9 | 1.0112 | 0.00822 | 0.0174 | 123.017
9.5 | 1.05 | 0.00855 | 0.0212 | 122.807
10 | 1.0823 | 0.00895 | 0.0261 | 120.9274

## 135. Re 16M Mach 0.50 (1)
BIGFOIL.COM POLAR EXPORT
GA 30-218
GA 30-218 |  |  |  | Cl Max: | 1.541 | at alpha= | 11 | deg
JavaFoil+Calcfoil stall+Eppler ext transition |  |  |  | L/D Max: | 110.781 | at alpha= | 5.5 | deg
Re: | 16000000 |  |  | Cd Min: | 0.00679 | at alpha= | 0 | deg
Mach: | 0.5 |  |  | Cl=0 at alpha= | -1.6575 | deg
|  |  |  | @ Cl=0.1, Cd= | 0.0070621
|  |  |  | @ Cl=0.4, Cd= | 0.007011
|  |  |  | @ Cl=0.6, Cd= | 0.0074348
alpha (deg) | Cl | Cd | Cm | Cl/Cd
-20 | -1.077 | 0.21194 | -0.006 | -5.081
-19.5 | -1.047 | 0.20511 | -0.006 | -5.103
-19 | -1.022 | 0.18781 | -0.006 | -5.441
-18.5 | -0.996 | 0.16149 | -0.007 | -6.167
-18 | -0.966 | 0.15295 | -0.007 | -6.315
-17.5 | -0.934 | 0.14985 | -0.008 | -6.231
-17 | -0.904 | 0.14656 | -0.008 | -6.167
-16.5 | -0.873 | 0.14263 | -0.008 | -6.121
-16 | -0.843 | 0.13961 | -0.008 | -6.037
-15.5 | -0.829 | 0.10638 | -0.01 | -7.796
-15 | -0.807 | 0.09416 | -0.011 | -8.567
-14.5 | -0.777 | 0.08982 | -0.012 | -8.647
-14 | -0.746 | 0.08594 | -0.012 | -8.681
-13.5 | -0.718 | 0.07954 | -0.013 | -9.029
-13 | -0.682 | 0.08008 | -0.013 | -8.517
-12.5 | -0.645 | 0.08162 | -0.012 | -7.899
-12 | -0.632 | 0.06748 | -0.015 | -9.365
-11.5 | -0.611 | 0.05631 | -0.016 | -10.859
-11 | -0.589 | 0.04771 | -0.017 | -12.341
-10.5 | -0.755 | 0.0273 | -0.02 | -27.663
-10 | -0.92 | 0.01724 | -0.022 | -53.352
-9.5 | -0.946 | 0.01444 | -0.023 | -65.554
-9 | -0.94 | 0.0121 | -0.024 | -77.672
-8.5 | -0.907 | 0.01108 | -0.025 | -81.867
-8 | -0.86 | 0.0103 | -0.026 | -83.555
-7.5 | -0.806 | 0.01023 | -0.027 | -78.833
-7 | -0.746 | 0.00923 | -0.028 | -80.822
-6.5 | -0.683 | 0.0083 | -0.029 | -82.339
-6 | -0.617 | 0.00887 | -0.029 | -69.651
-5.5 | -0.55 | 0.00759 | -0.03 | -72.493
-5 | -0.481 | 0.00723 | -0.031 | -66.512
-4.5 | -0.411 | 0.00771 | -0.032 | -53.239
-4 | -0.339 | 0.00741 | -0.033 | -45.835
-3.5 | -0.268 | 0.00721 | -0.034 | -37.149
-3 | -0.196 | 0.00714 | -0.034 | -27.397
-2.5 | -0.123 | 0.00699 | -0.035 | -17.6
-2 | -0.05 | 0.00688 | -0.036 | -7.316
-1.5 | 0.023 | 0.00687 | -0.037 | 3.279
-1 | 0.095 | 0.00706 | -0.038 | 13.529
-0.5 | 0.168 | 0.00709 | -0.039 | 23.75
0 | 0.243 | 0.00679 | -0.039 | 35.796
0.5 | 0.316 | 0.00727 | -0.04 | 43.541
1 | 0.39 | 0.007 | -0.041 | 55.619
1.5 | 0.463 | 0.00708 | -0.042 | 65.349
2 | 0.535 | 0.00723 | -0.043 | 74.09
2.5 | 0.608 | 0.00746 | -0.044 | 81.446
3 | 0.68 | 0.00783 | -0.044 | 86.794
3.5 | 0.752 | 0.00866 | -0.045 | 86.841
4 | 0.823 | 0.00841 | -0.046 | 97.845
4.5 | 0.894 | 0.00871 | -0.047 | 102.558
5 | 0.964 | 0.00898 | -0.048 | 107.305
5.5 | 1.033 | 0.00932 | -0.049 | 110.781
6 | 1.101 | 0.01048 | -0.049 | 105.063
6.5 | 1.168 | 0.01099 | -0.05 | 106.227
7 | 1.233 | 0.01136 | -0.051 | 108.575
7.5 | 1.297 | 0.01209 | -0.052 | 107.309
8 | 1.357 | 0.01269 | -0.053 | 106.975
8.5 | 1.414 | 0.01313 | -0.053 | 107.686
9 | 1.434 | 0.01482 | -0.053 | 96.732
9.5 | 1.474 | 0.01604 | -0.053 | 91.884
10 | 1.507 | 0.01782 | -0.054 | 84.565
10.5 | 1.532 | 0.02001 | -0.054 | 76.551
11 | 1.541 | 0.02213 | -0.055 | 69.654
11.5 | 1.527 | 0.02494 | -0.055 | 61.229
12 | 1.47 | 0.03038 | -0.055 | 48.377
12.5 | 1.298 | 0.03975 | -0.054 | 32.663
13 | 0.908 | 0.07888 | -0.047 | 11.517
13.5 | 0.957 | 0.06837 | -0.05 | 14.003
14 | 0.973 | 0.08114 | -0.049 | 11.997
14.5 | 0.974 | 0.1072 | -0.044 | 9.081
15 | 0.982 | 0.14264 | -0.039 | 6.881
15.5 | 1.012 | 0.14869 | -0.041 | 6.808
16 | 1.047 | 0.14923 | -0.043 | 7.017

## 136. Re 16M Mach 0.50 (2)
BIGFOIL.COM POLAR EXPORT
GA 30-218
GA 30-218 |  |  |  | Cl Max: | 1.7369 | at alpha= | 16 | deg
XFOIL ncrit=9 |  |  |  | L/D Max: | 101.434 | at alpha= | 6.5 | deg
Re: | 16000000 |  |  | Cd Min: | 0.1268 | at alpha= | 20 | deg
Mach: | 0.5 |  |  | Cl=0 at alpha= | -1.7171 | deg
|  |  |  | @ Cl=0.1, Cd= | 0.0057112
|  |  |  | @ Cl=0.4, Cd= | 0.0059978
|  |  |  | @ Cl=0.6, Cd= | 0.0064637
alpha (deg) | Cl | Cd | Cm | Cl/Cd
-17.5 | -0.9004 | 0.11952 | -0.0708 | -7.5335
-17 | -0.9227 | 0.10605 | -0.0835 | -8.7006
-16.5 | -0.9405 | 0.09277 | -0.0969 | -10.138
-15.5 | -1.0043 | 0.07397 | -0.1057 | -13.5771
-15 | -1.0383 | 0.06377 | -0.112 | -16.282
-14.5 | -1.0711 | 0.05413 | -0.1172 | -19.7875
-12.5 | -1.1418 | 0.01686 | -0.1418 | -67.7224
-12 | -1.0956 | 0.01384 | -0.1396 | -79.1618
-11.5 | -1.0522 | 0.01236 | -0.1334 | -85.1294
-11 | -1.006 | 0.01135 | -0.1268 | -88.6344
-10.5 | -0.9601 | 0.01055 | -0.1199 | -91.0047
-10 | -0.9142 | 0.0099 | -0.113 | -92.3434
-9.5 | -0.866 | 0.00935 | -0.1063 | -92.6203
-9 | -0.819 | 0.00886 | -0.0996 | -92.4379
-8.5 | -0.7703 | 0.00845 | -0.0932 | -91.1598
-8 | -0.7222 | 0.00805 | -0.0868 | -89.7143
-7.5 | -0.6752 | 0.00772 | -0.0802 | -87.4611
-7 | -0.6278 | 0.0075 | -0.0739 | -83.7067
-6.5 | -0.5711 | 0.00724 | -0.0696 | -78.8812
-6 | -0.5123 | 0.00701 | -0.0658 | -73.0813
-5.5 | -0.452 | 0.0068 | -0.0625 | -66.4706
-5 | -0.3909 | 0.00661 | -0.0596 | -59.1377
-4.5 | -0.3308 | 0.0064 | -0.0567 | -51.6875
-4 | -0.2731 | 0.00617 | -0.0535 | -44.2626
-3.5 | -0.2149 | 0.00601 | -0.0505 | -35.7571
-3 | -0.1564 | 0.0059 | -0.0477 | -26.5085
-2.5 | -0.0953 | 0.00582 | -0.0455 | -16.3746
-2 | -0.0348 | 0.00577 | -0.0433 | -6.0312
-1.5 | 0.0267 | 0.00575 | -0.0413 | 4.6435
-1 | 0.0868 | 0.00572 | -0.0392 | 15.1748
-0.5 | 0.1465 | 0.00568 | -0.0369 | 25.7923
0 | 0.2062 | 0.0057 | -0.0348 | 36.1754
0.5 | 0.2648 | 0.0058 | -0.0324 | 45.6552
1 | 0.3236 | 0.00588 | -0.03 | 55.034
1.5 | 0.382 | 0.00597 | -0.0275 | 63.9866
2 | 0.4403 | 0.00606 | -0.025 | 72.6568
2.5 | 0.4948 | 0.00618 | -0.0217 | 80.0647
3 | 0.5479 | 0.00631 | -0.018 | 86.8304
3.5 | 0.5892 | 0.00641 | -0.0119 | 91.9189
4 | 0.6314 | 0.00662 | -0.0061 | 95.3776
4.5 | 0.6752 | 0.00688 | -0.0005 | 98.1395
5 | 0.717 | 0.00719 | 0.0053 | 99.7218
5.5 | 0.7591 | 0.00754 | 0.0111 | 100.6764
6 | 0.797 | 0.0079 | 0.0175 | 100.8861
6.5 | 0.8348 | 0.00823 | 0.0239 | 101.4338
7 | 0.8723 | 0.00862 | 0.0302 | 101.1949
7.5 | 0.9196 | 0.00913 | 0.0348 | 100.7229
8 | 0.967 | 0.00975 | 0.0392 | 99.1795
8.5 | 1.0195 | 0.01054 | 0.0425 | 96.7268
9 | 1.0975 | 0.01139 | 0.0411 | 96.3565
10 | 1.3089 | 0.01382 | 0.0283 | 94.7106
10.5 | 1.369 | 0.01515 | 0.03 | 90.363
11.5 | 1.5029 | 0.01888 | 0.0305 | 79.6028
12 | 1.5509 | 0.021 | 0.0335 | 73.8524
12.5 | 1.5855 | 0.02343 | 0.038 | 67.6697
13 | 1.6217 | 0.026 | 0.0422 | 62.3731
13.5 | 1.6497 | 0.02922 | 0.0461 | 56.4579
14 | 1.6789 | 0.03258 | 0.0498 | 51.5316
14.5 | 1.7013 | 0.03651 | 0.0531 | 46.5982
15 | 1.7194 | 0.04093 | 0.056 | 42.0083
15.5 | 1.7281 | 0.04613 | 0.0583 | 37.4615
16 | 1.7369 | 0.05152 | 0.0602 | 33.7131
16.5 | 1.7334 | 0.05801 | 0.0611 | 29.8811
17 | 1.7164 | 0.06563 | 0.0608 | 26.1527
17.5 | 1.6926 | 0.07404 | 0.0594 | 22.8606
18 | 1.6611 | 0.08332 | 0.0569 | 19.9364
18.5 | 1.6221 | 0.09346 | 0.053 | 17.3561
19 | 1.5825 | 0.10405 | 0.0483 | 15.209
20 | 1.4974 | 0.1268 | 0.0356 | 11.8091

## 137. Re 18M Mach 0.00 (1)
BIGFOIL.COM POLAR EXPORT
GA 30-218
GA 30-218 |  |  |  | Cl Max: | 1.941 | at alpha= | 19 | deg
JavaFoil+Calcfoil stall+Eppler ext transition |  |  |  | L/D Max: | 134.135 | at alpha= | 10 | deg
Re: | 18000000 |  |  | Cd Min: | 0.00629 | at alpha= | -1 | deg
Mach: | 0 |  |  | Cl=0 at alpha= | -1.6562 | deg
|  |  |  | @ Cl=0.1, Cd= | 0.0063278
|  |  |  | @ Cl=0.4, Cd= | 0.0064232
|  |  |  | @ Cl=0.6, Cd= | 0.0069119
alpha (deg) | Cl | Cd | Cm | Cl/Cd
-20 | -1.355 | 0.06475 | -0.006 | -20.925
-19.5 | -1.365 | 0.05855 | -0.007 | -23.32
-19 | -1.38 | 0.04979 | -0.008 | -27.722
-18.5 | -1.392 | 0.04234 | -0.008 | -32.885
-18 | -1.401 | 0.03654 | -0.009 | -38.333
-17.5 | -1.403 | 0.03184 | -0.01 | -44.067
-17 | -1.403 | 0.02725 | -0.01 | -51.501
-16.5 | -1.397 | 0.02406 | -0.011 | -58.068
-16 | -1.386 | 0.02164 | -0.012 | -64.056
-15.5 | -1.372 | 0.01977 | -0.012 | -69.381
-15 | -1.356 | 0.01768 | -0.013 | -76.66
-14.5 | -1.336 | 0.01614 | -0.014 | -82.74
-14 | -1.313 | 0.01466 | -0.014 | -89.567
-13.5 | -1.286 | 0.01359 | -0.015 | -94.577
-13 | -1.265 | 0.0122 | -0.016 | -103.61
-12.5 | -1.226 | 0.01119 | -0.017 | -109.579
-12 | -1.185 | 0.01137 | -0.017 | -104.215
-11.5 | -1.141 | 0.01054 | -0.018 | -108.334
-11 | -1.095 | 0.01005 | -0.019 | -109.029
-10.5 | -1.047 | 0.00956 | -0.019 | -109.553
-10 | -0.996 | 0.00961 | -0.02 | -103.633
-9.5 | -0.944 | 0.00888 | -0.021 | -106.335
-9 | -0.89 | 0.00848 | -0.021 | -104.983
-8.5 | -0.835 | 0.00858 | -0.022 | -97.327
-8 | -0.779 | 0.00797 | -0.023 | -97.746
-7.5 | -0.721 | 0.00769 | -0.023 | -93.722
-7 | -0.662 | 0.00753 | -0.024 | -87.915
-6.5 | -0.602 | 0.00768 | -0.025 | -78.405
-6 | -0.542 | 0.00726 | -0.026 | -74.638
-5.5 | -0.481 | 0.00731 | -0.026 | -65.8
-5 | -0.42 | 0.0072 | -0.027 | -58.276
-4.5 | -0.358 | 0.00701 | -0.028 | -50.99
-4 | -0.295 | 0.00667 | -0.028 | -44.283
-3.5 | -0.233 | 0.00656 | -0.029 | -35.455
-3 | -0.17 | 0.00642 | -0.03 | -26.456
-2.5 | -0.107 | 0.00654 | -0.031 | -16.333
-2 | -0.044 | 0.00648 | -0.031 | -6.744
-1.5 | 0.02 | 0.00649 | -0.032 | 3.01
-1 | 0.083 | 0.00629 | -0.033 | 13.165
-0.5 | 0.146 | 0.00643 | -0.033 | 22.715
0 | 0.211 | 0.00651 | -0.034 | 32.345
0.5 | 0.274 | 0.00658 | -0.035 | 41.702
1 | 0.338 | 0.00662 | -0.036 | 51.045
1.5 | 0.401 | 0.00642 | -0.036 | 62.528
2 | 0.464 | 0.00647 | -0.037 | 71.794
2.5 | 0.528 | 0.00669 | -0.038 | 78.837
3 | 0.591 | 0.00688 | -0.039 | 85.855
3.5 | 0.653 | 0.0071 | -0.039 | 91.961
4 | 0.716 | 0.00761 | -0.04 | 94.106
4.5 | 0.778 | 0.00783 | -0.041 | 99.408
5 | 0.84 | 0.00795 | -0.041 | 105.625
5.5 | 0.902 | 0.00817 | -0.042 | 110.348
6 | 0.963 | 0.00838 | -0.043 | 114.945
6.5 | 1.024 | 0.00843 | -0.044 | 121.447
7 | 1.084 | 0.00867 | -0.044 | 125.056
7.5 | 1.144 | 0.00922 | -0.045 | 124.118
8 | 1.203 | 0.00949 | -0.046 | 126.719
8.5 | 1.261 | 0.00976 | -0.046 | 129.226
9 | 1.318 | 0.00984 | -0.047 | 133.92
9.5 | 1.374 | 0.01034 | -0.048 | 132.921
10 | 1.43 | 0.01066 | -0.048 | 134.135
10.5 | 1.484 | 0.01136 | -0.049 | 130.623
11 | 1.537 | 0.01169 | -0.05 | 131.422
11.5 | 1.587 | 0.01239 | -0.05 | 128.08
12 | 1.636 | 0.0128 | -0.051 | 127.84
12.5 | 1.684 | 0.01354 | -0.052 | 124.395
13 | 1.695 | 0.01482 | -0.051 | 114.379
13.5 | 1.732 | 0.01585 | -0.052 | 109.285
14 | 1.767 | 0.01688 | -0.052 | 104.704
14.5 | 1.799 | 0.01805 | -0.053 | 99.674
15 | 1.828 | 0.0195 | -0.053 | 93.76
15.5 | 1.853 | 0.02104 | -0.053 | 88.106
16 | 1.877 | 0.02259 | -0.054 | 83.108
16.5 | 1.898 | 0.02421 | -0.054 | 78.403
17 | 1.914 | 0.02621 | -0.054 | 73.003
17.5 | 1.925 | 0.02847 | -0.055 | 67.613
18 | 1.934 | 0.03096 | -0.055 | 62.445
18.5 | 1.939 | 0.03345 | -0.055 | 57.987
19 | 1.941 | 0.03643 | -0.056 | 53.283
19.5 | 1.939 | 0.03989 | -0.056 | 48.611
20 | 1.936 | 0.04321 | -0.056 | 44.804

## 138. Re 18M Mach 0.00 (2)
BIGFOIL.COM POLAR EXPORT
GA 30-218
GA 30-218 |  |  |  | Cl Max: | 1.1109 | at alpha= | 10.5 | deg
XFOIL ncrit=9 |  |  |  | L/D Max: | 132.377 | at alpha= | 9.5 | deg
Re: | 18000000 |  |  | Cd Min: | 0.02318 | at alpha= | -20 | deg
Mach: | 0 |  |  | Cl=0 at alpha= | -1.7009 | deg
|  |  |  | @ Cl=0.1, Cd= | 0.00545
|  |  |  | @ Cl=0.4, Cd= | 0.0056776
|  |  |  | @ Cl=0.6, Cd= | 0.0061133
alpha (deg) | Cl | Cd | Cm | Cl/Cd
-20 | -1.705 | 0.02318 | -0.0761 | -73.5548
-19.5 | -1.6862 | 0.02107 | -0.0741 | -80.0285
-19 | -1.6687 | 0.01907 | -0.0716 | -87.5039
-18.5 | -1.6411 | 0.01762 | -0.0697 | -93.1385
-18 | -1.5971 | 0.01637 | -0.0702 | -97.5626
-17.5 | -1.5384 | 0.01529 | -0.0732 | -100.6148
-17 | -1.4994 | 0.0143 | -0.0721 | -104.8531
-16.5 | -1.4421 | 0.01352 | -0.0743 | -106.6642
-16 | -1.2868 | 0.01242 | -0.0961 | -103.6071
-15.5 | -1.2571 | 0.0119 | -0.0923 | -105.6387
-14.5 | -1.1963 | 0.01083 | -0.0843 | -110.4617
-14 | -1.164 | 0.01036 | -0.0803 | -112.3552
-13.5 | -1.1293 | 0.00998 | -0.0766 | -113.1563
-13 | -1.0942 | 0.00962 | -0.0727 | -113.7422
-12.5 | -1.0593 | 0.00924 | -0.0688 | -114.6429
-12 | -1.0245 | 0.0089 | -0.0646 | -115.1124
-11.5 | -0.9897 | 0.00866 | -0.0603 | -114.2841
-11 | -0.9468 | 0.0084 | -0.0577 | -112.7143
-10.5 | -0.9014 | 0.00811 | -0.0555 | -111.1467
-10 | -0.8545 | 0.00786 | -0.0536 | -108.715
-9.5 | -0.8065 | 0.00761 | -0.0519 | -105.979
-9 | -0.7568 | 0.00738 | -0.0505 | -102.5474
-8.5 | -0.7075 | 0.00718 | -0.049 | -98.5376
-8 | -0.6575 | 0.00696 | -0.0476 | -94.4684
-7.5 | -0.6065 | 0.00678 | -0.0464 | -89.4543
-7 | -0.5547 | 0.00661 | -0.0453 | -83.9183
-6.5 | -0.5023 | 0.00645 | -0.0444 | -77.876
-6 | -0.4499 | 0.00631 | -0.0434 | -71.2995
-5.5 | -0.3974 | 0.00616 | -0.0424 | -64.513
-5 | -0.345 | 0.00601 | -0.0415 | -57.4043
-4.5 | -0.2929 | 0.00586 | -0.0404 | -49.9829
-4 | -0.2414 | 0.00575 | -0.0393 | -41.9826
-3.5 | -0.1901 | 0.00564 | -0.0381 | -33.7057
-3 | -0.1372 | 0.00558 | -0.0372 | -24.5878
-2.5 | -0.0853 | 0.00552 | -0.0361 | -15.4529
-2 | -0.032 | 0.00548 | -0.0353 | -5.8394
-1.5 | 0.0215 | 0.00547 | -0.0345 | 3.9305
-1 | 0.075 | 0.00545 | -0.0337 | 13.7615
-0.5 | 0.1264 | 0.00545 | -0.0326 | 23.1927
0 | 0.1777 | 0.00545 | -0.0314 | 32.6055
0.5 | 0.2308 | 0.00548 | -0.0306 | 42.1168
1 | 0.2841 | 0.00553 | -0.0298 | 51.3743
1.5 | 0.3372 | 0.00559 | -0.029 | 60.322
2 | 0.3898 | 0.00566 | -0.0281 | 68.8693
2.5 | 0.442 | 0.00575 | -0.0271 | 76.8696
3 | 0.4937 | 0.00584 | -0.0261 | 84.5377
3.5 | 0.5447 | 0.00596 | -0.0249 | 91.3926
4 | 0.5946 | 0.0061 | -0.0236 | 97.4754
4.5 | 0.6433 | 0.00622 | -0.0219 | 103.4244
5 | 0.6917 | 0.00637 | -0.0203 | 108.5871
5.5 | 0.7394 | 0.00654 | -0.0185 | 113.0581
6 | 0.784 | 0.00666 | -0.0162 | 117.7177
6.5 | 0.8253 | 0.00676 | -0.0132 | 122.0858
7 | 0.8601 | 0.00679 | -0.0087 | 126.6716
7.5 | 0.8971 | 0.00695 | -0.0048 | 129.0791
8 | 0.9332 | 0.00716 | -0.0007 | 130.3352
8.5 | 0.9729 | 0.00738 | 0.0025 | 131.8293
9 | 1.0082 | 0.00767 | 0.0064 | 131.4472
9.5 | 1.0471 | 0.00791 | 0.0096 | 132.3767
10 | 1.0808 | 0.00823 | 0.0137 | 131.3244
10.5 | 1.1109 | 0.00852 | 0.0184 | 130.3873

## 139. Re 18M Mach 0.10 (1)
BIGFOIL.COM POLAR EXPORT
GA 30-218
GA 30-218 |  |  |  | Cl Max: | 1.923 | at alpha= | 18.5 | deg
JavaFoil+Calcfoil stall+Eppler ext transition |  |  |  | L/D Max: | 133.707 | at alpha= | 9 | deg
Re: | 18000000 |  |  | Cd Min: | 0.00628 | at alpha= | -1 | deg
Mach: | 0.1 |  |  | Cl=0 at alpha= | -1.6562 | deg
|  |  |  | @ Cl=0.1, Cd= | 0.0063331
|  |  |  | @ Cl=0.4, Cd= | 0.0064794
|  |  |  | @ Cl=0.6, Cd= | 0.0069519
alpha (deg) | Cl | Cd | Cm | Cl/Cd
-20 | -1.316 | 0.06934 | -0.006 | -18.978
-19.5 | -1.329 | 0.06276 | -0.007 | -21.185
-19 | -1.341 | 0.05651 | -0.007 | -23.738
-18.5 | -1.353 | 0.04959 | -0.008 | -27.29
-18 | -1.372 | 0.04 | -0.009 | -34.296
-17.5 | -1.379 | 0.03441 | -0.01 | -40.078
-17 | -1.383 | 0.02905 | -0.01 | -47.619
-16.5 | -1.38 | 0.02573 | -0.011 | -53.626
-16 | -1.373 | 0.02266 | -0.012 | -60.621
-15.5 | -1.361 | 0.02061 | -0.012 | -66.04
-15 | -1.347 | 0.01842 | -0.013 | -73.089
-14.5 | -1.329 | 0.01673 | -0.014 | -79.429
-14 | -1.308 | 0.01511 | -0.014 | -86.587
-13.5 | -1.282 | 0.01396 | -0.015 | -91.87
-13 | -1.26 | 0.01255 | -0.016 | -100.329
-12.5 | -1.227 | 0.01135 | -0.017 | -108.102
-12 | -1.187 | 0.0115 | -0.017 | -103.227
-11.5 | -1.144 | 0.01071 | -0.018 | -106.783
-11 | -1.098 | 0.01017 | -0.019 | -107.943
-10.5 | -1.05 | 0.00966 | -0.019 | -108.683
-10 | -0.999 | 0.00975 | -0.02 | -102.503
-9.5 | -0.947 | 0.00899 | -0.021 | -105.405
-9 | -0.894 | 0.00819 | -0.021 | -109.142
-8.5 | -0.839 | 0.00866 | -0.022 | -96.776
-8 | -0.782 | 0.00803 | -0.023 | -97.453
-7.5 | -0.724 | 0.00775 | -0.024 | -93.428
-7 | -0.665 | 0.00759 | -0.024 | -87.675
-6.5 | -0.605 | 0.00774 | -0.025 | -78.206
-6 | -0.545 | 0.00731 | -0.026 | -74.468
-5.5 | -0.483 | 0.00736 | -0.026 | -65.659
-5 | -0.422 | 0.00692 | -0.027 | -60.968
-4.5 | -0.359 | 0.00702 | -0.028 | -51.218
-4 | -0.297 | 0.00672 | -0.029 | -44.145
-3.5 | -0.234 | 0.00662 | -0.029 | -35.321
-3 | -0.171 | 0.00647 | -0.03 | -26.363
-2.5 | -0.107 | 0.00653 | -0.031 | -16.437
-2 | -0.044 | 0.00653 | -0.031 | -6.724
-1.5 | 0.02 | 0.00654 | -0.032 | 3.001
-1 | 0.083 | 0.00628 | -0.033 | 13.244
-0.5 | 0.147 | 0.00648 | -0.034 | 22.642
0 | 0.212 | 0.00629 | -0.034 | 33.685
0.5 | 0.276 | 0.00634 | -0.035 | 43.488
1 | 0.339 | 0.00667 | -0.036 | 50.875
1.5 | 0.403 | 0.00647 | -0.037 | 62.331
2 | 0.467 | 0.00652 | -0.037 | 71.557
2.5 | 0.53 | 0.0067 | -0.038 | 79.145
3 | 0.594 | 0.00693 | -0.039 | 85.622
3.5 | 0.657 | 0.00716 | -0.039 | 91.697
4 | 0.719 | 0.00767 | -0.04 | 93.808
4.5 | 0.782 | 0.00783 | -0.041 | 99.811
5 | 0.844 | 0.00758 | -0.042 | 111.328
5.5 | 0.906 | 0.00817 | -0.042 | 110.926
6 | 0.968 | 0.00842 | -0.043 | 114.971
6.5 | 1.029 | 0.00852 | -0.044 | 120.684
7 | 1.089 | 0.00877 | -0.044 | 124.204
7.5 | 1.149 | 0.00925 | -0.045 | 124.223
8 | 1.208 | 0.00937 | -0.046 | 128.985
8.5 | 1.266 | 0.00987 | -0.047 | 128.315
9 | 1.324 | 0.0099 | -0.047 | 133.707
9.5 | 1.38 | 0.01042 | -0.048 | 132.406
10 | 1.436 | 0.01079 | -0.049 | 133.053
10.5 | 1.49 | 0.01149 | -0.049 | 129.641
11 | 1.542 | 0.01183 | -0.05 | 130.364
11.5 | 1.593 | 0.01254 | -0.051 | 127.048
12 | 1.642 | 0.01296 | -0.051 | 126.715
12.5 | 1.689 | 0.0137 | -0.052 | 123.266
13 | 1.698 | 0.01509 | -0.051 | 112.505
13.5 | 1.734 | 0.01624 | -0.052 | 106.779
14 | 1.769 | 0.01726 | -0.052 | 102.465
14.5 | 1.799 | 0.01858 | -0.053 | 96.855
15 | 1.826 | 0.02015 | -0.053 | 90.66
15.5 | 1.851 | 0.02165 | -0.053 | 85.521
16 | 1.874 | 0.02323 | -0.054 | 80.65
16.5 | 1.893 | 0.02511 | -0.054 | 75.379
17 | 1.906 | 0.02707 | -0.055 | 70.428
17.5 | 1.915 | 0.02943 | -0.055 | 65.092
18 | 1.921 | 0.0321 | -0.055 | 59.857
18.5 | 1.923 | 0.03504 | -0.055 | 54.884
19 | 1.923 | 0.03802 | -0.056 | 50.584
19.5 | 1.918 | 0.04175 | -0.056 | 45.939
20 | 1.911 | 0.04532 | -0.056 | 42.168

## 140. Re 18M Mach 0.10 (2)
BIGFOIL.COM POLAR EXPORT
GA 30-218
GA 30-218 |  |  |  | Cl Max: | 1.1122 | at alpha= | 10.5 | deg
XFOIL ncrit=9 |  |  |  | L/D Max: | 131.341 | at alpha= | 9.5 | deg
Re: | 18000000 |  |  | Cd Min: | 0.02509 | at alpha= | -20 | deg
Mach: | 0.1 |  |  | Cl=0 at alpha= | -1.7017 | deg
|  |  |  | @ Cl=0.1, Cd= | 0.0054552
|  |  |  | @ Cl=0.4, Cd= | 0.0056841
|  |  |  | @ Cl=0.6, Cd= | 0.0061166
alpha (deg) | Cl | Cd | Cm | Cl/Cd
-20 | -1.7002 | 0.02509 | -0.0799 | -67.764
-19.5 | -1.6834 | 0.02263 | -0.0781 | -74.388
-19 | -1.6685 | 0.0203 | -0.0756 | -82.1921
-18.5 | -1.6463 | 0.01855 | -0.073 | -88.7493
-18 | -1.6048 | 0.01709 | -0.0733 | -93.9029
-17.5 | -1.5469 | 0.01587 | -0.0761 | -97.4732
-17 | -1.5083 | 0.01481 | -0.0747 | -101.8433
-16.5 | -1.4526 | 0.01399 | -0.0764 | -103.8313
-16 | -1.2923 | 0.01275 | -0.0988 | -101.3569
-15.5 | -1.2596 | 0.01215 | -0.0956 | -103.6708
-14.5 | -1.1976 | 0.01103 | -0.0876 | -108.5766
-14 | -1.1663 | 0.01052 | -0.0833 | -110.865
-13.5 | -1.1324 | 0.0101 | -0.0793 | -112.1188
-13 | -1.0966 | 0.00973 | -0.0755 | -112.703
-12.5 | -1.0603 | 0.00935 | -0.0716 | -113.4011
-12 | -1.026 | 0.00898 | -0.0672 | -114.2539
-11.5 | -0.9905 | 0.0087 | -0.0629 | -113.8506
-11 | -0.9506 | 0.00847 | -0.0595 | -112.2314
-10.5 | -0.9056 | 0.00816 | -0.057 | -110.9804
-10 | -0.8586 | 0.00792 | -0.055 | -108.4091
-9.5 | -0.8106 | 0.00766 | -0.0531 | -105.8225
-9 | -0.7606 | 0.00743 | -0.0516 | -102.3688
-8.5 | -0.7112 | 0.00721 | -0.05 | -98.6408
-8 | -0.6609 | 0.00699 | -0.0485 | -94.5494
-7.5 | -0.6096 | 0.00681 | -0.0472 | -89.5154
-7 | -0.5576 | 0.00664 | -0.0461 | -83.9759
-6.5 | -0.5049 | 0.00647 | -0.045 | -78.0371
-6 | -0.4522 | 0.00633 | -0.044 | -71.4376
-5.5 | -0.3994 | 0.00618 | -0.043 | -64.6278
-5 | -0.3468 | 0.00602 | -0.0419 | -57.608
-4.5 | -0.2944 | 0.00587 | -0.0409 | -50.1533
-4 | -0.2426 | 0.00576 | -0.0396 | -42.1181
-3.5 | -0.191 | 0.00565 | -0.0384 | -33.8053
-3 | -0.1379 | 0.00559 | -0.0375 | -24.6691
-2.5 | -0.0857 | 0.00552 | -0.0364 | -15.5254
-2 | -0.0321 | 0.00549 | -0.0355 | -5.847
-1.5 | 0.0217 | 0.00547 | -0.0347 | 3.9671
-1 | 0.0754 | 0.00546 | -0.0339 | 13.8095
-0.5 | 0.1271 | 0.00545 | -0.0327 | 23.3211
0 | 0.1787 | 0.00546 | -0.0315 | 32.7289
0.5 | 0.232 | 0.00549 | -0.0307 | 42.2587
1 | 0.2856 | 0.00554 | -0.0299 | 51.5523
1.5 | 0.3389 | 0.0056 | -0.029 | 60.5179
2 | 0.3918 | 0.00567 | -0.0281 | 69.1005
2.5 | 0.4442 | 0.00576 | -0.0271 | 77.1181
3 | 0.4961 | 0.00586 | -0.026 | 84.6587
3.5 | 0.5472 | 0.00598 | -0.0247 | 91.505
4 | 0.5973 | 0.00611 | -0.0233 | 97.7578
4.5 | 0.6461 | 0.00623 | -0.0217 | 103.7079
5 | 0.6946 | 0.00639 | -0.0199 | 108.7011
5.5 | 0.7423 | 0.00656 | -0.0181 | 113.1555
6 | 0.7868 | 0.00668 | -0.0156 | 117.7844
6.5 | 0.8278 | 0.00678 | -0.0124 | 122.0944
7 | 0.8596 | 0.00681 | -0.0072 | 126.2261
7.5 | 0.8983 | 0.00699 | -0.0035 | 128.5122
8 | 0.9342 | 0.00721 | 0.0007 | 129.57
8.5 | 0.9738 | 0.00743 | 0.004 | 131.0633
9 | 1.01 | 0.00773 | 0.0079 | 130.6598
9.5 | 1.0481 | 0.00798 | 0.0113 | 131.3409
10 | 1.0822 | 0.00831 | 0.0154 | 130.2286
10.5 | 1.1122 | 0.00861 | 0.0202 | 129.1754

## 141. Re 18M Mach 0.25 (1)
BIGFOIL.COM POLAR EXPORT
GA 30-218
GA 30-218 |  |  |  | Cl Max: | 1.842 | at alpha= | 16.5 | deg
JavaFoil+Calcfoil stall+Eppler ext transition |  |  |  | L/D Max: | 129.857 | at alpha= | 9 | deg
Re: | 18000000 |  |  | Cd Min: | 0.00637 | at alpha= | 0 | deg
Mach: | 0.25 |  |  | Cl=0 at alpha= | -1.6539 | deg
|  |  |  | @ Cl=0.1, Cd= | 0.00663
|  |  |  | @ Cl=0.4, Cd= | 0.0068003
|  |  |  | @ Cl=0.6, Cd= | 0.00698
alpha (deg) | Cl | Cd | Cm | Cl/Cd
-20 | -0.994 | 0.10901 | -0.006 | -9.118
-19.5 | -1.042 | 0.09436 | -0.007 | -11.04
-19 | -1.08 | 0.08645 | -0.007 | -12.498
-18.5 | -1.12 | 0.07587 | -0.008 | -14.756
-18 | -1.154 | 0.0666 | -0.008 | -17.328
-17.5 | -1.182 | 0.05871 | -0.009 | -20.13
-17 | -1.206 | 0.05058 | -0.01 | -23.834
-16.5 | -1.231 | 0.04111 | -0.011 | -29.955
-16 | -1.254 | 0.03316 | -0.011 | -37.808
-15.5 | -1.267 | 0.0278 | -0.012 | -45.555
-15 | -1.271 | 0.02416 | -0.013 | -52.583
-14.5 | -1.268 | 0.02135 | -0.014 | -59.397
-14 | -1.261 | 0.01879 | -0.015 | -67.099
-13.5 | -1.248 | 0.01712 | -0.015 | -72.897
-13 | -1.231 | 0.01509 | -0.016 | -81.569
-12.5 | -1.208 | 0.0137 | -0.017 | -88.184
-12 | -1.188 | 0.01253 | -0.018 | -94.745
-11.5 | -1.151 | 0.01155 | -0.018 | -99.689
-11 | -1.109 | 0.0109 | -0.019 | -101.812
-10.5 | -1.064 | 0.01077 | -0.02 | -98.741
-10 | -1.015 | 0.01024 | -0.021 | -99.132
-9.5 | -0.965 | 0.00939 | -0.021 | -102.678
-9 | -0.912 | 0.00857 | -0.022 | -106.363
-8.5 | -0.857 | 0.009 | -0.023 | -95.189
-8 | -0.8 | 0.00833 | -0.023 | -96.043
-7.5 | -0.742 | 0.00772 | -0.024 | -96.049
-7 | -0.681 | 0.00816 | -0.025 | -83.472
-6.5 | -0.621 | 0.00755 | -0.026 | -82.237
-6 | -0.559 | 0.00729 | -0.026 | -76.659
-5.5 | -0.496 | 0.00754 | -0.027 | -65.783
-5 | -0.433 | 0.00711 | -0.028 | -60.889
-4.5 | -0.369 | 0.00696 | -0.029 | -53.012
-4 | -0.305 | 0.00689 | -0.029 | -44.257
-3.5 | -0.24 | 0.00678 | -0.03 | -35.441
-3 | -0.175 | 0.00656 | -0.031 | -26.72
-2.5 | -0.11 | 0.00662 | -0.032 | -16.652
-2 | -0.045 | 0.00655 | -0.032 | -6.88
-1.5 | 0.02 | 0.00663 | -0.033 | 3.041
-1 | 0.086 | 0.00663 | -0.034 | 12.891
-0.5 | 0.151 | 0.00663 | -0.035 | 22.734
0 | 0.218 | 0.00637 | -0.035 | 34.156
0.5 | 0.283 | 0.00648 | -0.036 | 43.728
1 | 0.349 | 0.00651 | -0.037 | 53.597
1.5 | 0.414 | 0.00688 | -0.038 | 60.191
2 | 0.48 | 0.00668 | -0.038 | 71.768
2.5 | 0.545 | 0.00687 | -0.039 | 79.321
3 | 0.61 | 0.007 | -0.04 | 87.071
3.5 | 0.674 | 0.0077 | -0.041 | 87.633
4 | 0.739 | 0.00747 | -0.041 | 98.934
4.5 | 0.803 | 0.00765 | -0.042 | 105.007
5 | 0.867 | 0.00782 | -0.043 | 110.825
5.5 | 0.93 | 0.008 | -0.043 | 116.2
6 | 0.993 | 0.0087 | -0.044 | 114.077
6.5 | 1.055 | 0.00904 | -0.045 | 116.741
7 | 1.117 | 0.00914 | -0.046 | 122.195
7.5 | 1.178 | 0.00964 | -0.046 | 122.246
8 | 1.238 | 0.00999 | -0.047 | 123.995
8.5 | 1.297 | 0.01036 | -0.048 | 125.201
9 | 1.355 | 0.01043 | -0.049 | 129.857
9.5 | 1.412 | 0.01134 | -0.049 | 124.467
10 | 1.467 | 0.01168 | -0.05 | 125.617
10.5 | 1.521 | 0.01229 | -0.051 | 123.805
11 | 1.573 | 0.01287 | -0.051 | 122.216
11.5 | 1.622 | 0.01352 | -0.052 | 119.99
12 | 1.634 | 0.01467 | -0.052 | 111.351
12.5 | 1.673 | 0.01554 | -0.052 | 107.628
13 | 1.707 | 0.017 | -0.052 | 100.41
13.5 | 1.739 | 0.01827 | -0.053 | 95.174
14 | 1.766 | 0.01992 | -0.053 | 88.661
14.5 | 1.789 | 0.02162 | -0.054 | 82.727
15 | 1.808 | 0.02361 | -0.054 | 76.602
15.5 | 1.824 | 0.02555 | -0.054 | 71.382
16 | 1.835 | 0.02776 | -0.055 | 66.121
16.5 | 1.842 | 0.03008 | -0.055 | 61.239
17 | 1.837 | 0.03339 | -0.055 | 55.026
17.5 | 1.828 | 0.03702 | -0.056 | 49.381
18 | 1.813 | 0.04094 | -0.056 | 44.298
18.5 | 1.791 | 0.04588 | -0.056 | 39.037
19 | 1.764 | 0.05124 | -0.056 | 34.437
19.5 | 1.727 | 0.05959 | -0.055 | 28.974
20 | 1.689 | 0.06696 | -0.055 | 25.22

## 142. Re 18M Mach 0.25 (2)
BIGFOIL.COM POLAR EXPORT
GA 30-218
GA 30-218 |  |  |  | Cl Max: | 1.0913 | at alpha= | 10 | deg
XFOIL ncrit=9 |  |  |  | L/D Max: | 126.01 | at alpha= | 8.5 | deg
Re: | 18000000 |  |  | Cd Min: | 0.0399 | at alpha= | -20 | deg
Mach: | 0.25 |  |  | Cl=0 at alpha= | -1.7031 | deg
|  |  |  | @ Cl=0.1, Cd= | 0.0054775
|  |  |  | @ Cl=0.4, Cd= | 0.0057267
|  |  |  | @ Cl=0.6, Cd= | 0.0061582
alpha (deg) | Cl | Cd | Cm | Cl/Cd
-20 | -1.6551 | 0.0399 | -0.0933 | -41.4812
-19.5 | -1.6569 | 0.03425 | -0.0942 | -48.3766
-19 | -1.6509 | 0.02978 | -0.0938 | -55.4365
-18.5 | -1.6388 | 0.02619 | -0.0924 | -62.5735
-18 | -1.6223 | 0.02326 | -0.0902 | -69.7463
-17.5 | -1.5836 | 0.02059 | -0.0911 | -76.9111
-17 | -1.5608 | 0.01842 | -0.0879 | -84.734
-16.5 | -1.4974 | 0.01684 | -0.0908 | -88.9192
-16 | -1.4447 | 0.01557 | -0.0912 | -92.7874
-15.5 | -1.2911 | 0.01402 | -0.1099 | -92.0899
-15 | -1.246 | 0.01304 | -0.1084 | -95.5521
-14.5 | -1.2119 | 0.01222 | -0.1044 | -99.1735
-14 | -1.1769 | 0.01159 | -0.1001 | -101.5444
-13.5 | -1.1431 | 0.01097 | -0.0955 | -104.2024
-13 | -1.1099 | 0.0104 | -0.0905 | -106.7212
-12.5 | -1.0727 | 0.00993 | -0.086 | -108.0262
-12 | -1.0344 | 0.00954 | -0.0815 | -108.4277
-11.5 | -0.9967 | 0.0091 | -0.0769 | -109.5275
-11 | -0.9592 | 0.00876 | -0.072 | -109.4977
-10.5 | -0.9216 | 0.00848 | -0.0671 | -108.6792
-10 | -0.8802 | 0.00819 | -0.063 | -107.4725
-9.5 | -0.8312 | 0.00794 | -0.0604 | -104.6851
-9 | -0.7815 | 0.00764 | -0.058 | -102.2906
-8.5 | -0.7306 | 0.00742 | -0.0558 | -98.4636
-8 | -0.6791 | 0.00719 | -0.0537 | -94.4506
-7.5 | -0.6268 | 0.00697 | -0.0518 | -89.9283
-7 | -0.5737 | 0.00677 | -0.0502 | -84.7415
-6.5 | -0.5194 | 0.00658 | -0.0487 | -78.9362
-6 | -0.4652 | 0.00642 | -0.0473 | -72.4611
-5.5 | -0.4106 | 0.00627 | -0.046 | -65.4864
-5 | -0.3562 | 0.00611 | -0.0447 | -58.2979
-4.5 | -0.3019 | 0.00596 | -0.0434 | -50.6544
-4 | -0.2489 | 0.00584 | -0.0419 | -42.6199
-3.5 | -0.1961 | 0.00571 | -0.0404 | -34.3433
-3 | -0.1417 | 0.00563 | -0.0392 | -25.1687
-2.5 | -0.0879 | 0.00557 | -0.0379 | -15.781
-2 | -0.0329 | 0.00553 | -0.0369 | -5.9494
-1.5 | 0.0225 | 0.0055 | -0.0359 | 4.0909
-1 | 0.0778 | 0.00549 | -0.0349 | 14.1712
-0.5 | 0.1312 | 0.00546 | -0.0336 | 24.0293
0 | 0.184 | 0.0055 | -0.0322 | 33.4545
0.5 | 0.2386 | 0.00553 | -0.0311 | 43.1465
1 | 0.2935 | 0.00559 | -0.0301 | 52.5045
1.5 | 0.3483 | 0.00565 | -0.0291 | 61.646
2 | 0.4022 | 0.00573 | -0.0279 | 70.192
2.5 | 0.4559 | 0.00582 | -0.0267 | 78.3333
3 | 0.5086 | 0.00592 | -0.0252 | 85.9122
3.5 | 0.5605 | 0.00605 | -0.0237 | 92.6446
4 | 0.6116 | 0.00619 | -0.0219 | 98.8045
4.5 | 0.661 | 0.00632 | -0.0198 | 104.5886
5 | 0.709 | 0.0065 | -0.0174 | 109.0769
5.5 | 0.7561 | 0.00667 | -0.0148 | 113.3583
6 | 0.795 | 0.00678 | -0.0106 | 117.2566
6.5 | 0.8275 | 0.00689 | -0.005 | 120.1016
7 | 0.8624 | 0.00702 | 0.0001 | 122.849
7.5 | 0.9032 | 0.00723 | 0.0039 | 124.9239
8 | 0.94 | 0.00749 | 0.0084 | 125.5007
8.5 | 0.9791 | 0.00777 | 0.0123 | 126.0103
9 | 1.0181 | 0.00809 | 0.0162 | 125.8467
9.5 | 1.0556 | 0.00845 | 0.0203 | 124.9231
10 | 1.0913 | 0.00882 | 0.0246 | 123.7302

## 143. Re 18M Mach 0.50 (1)
BIGFOIL.COM POLAR EXPORT
GA 30-218
GA 30-218 |  |  |  | Cl Max: | 1.543 | at alpha= | 11 | deg
JavaFoil+Calcfoil stall+Eppler ext transition |  |  |  | L/D Max: | 113.26 | at alpha= | 6 | deg
Re: | 18000000 |  |  | Cd Min: | 0.00678 | at alpha= | 0 | deg
Mach: | 0.5 |  |  | Cl=0 at alpha= | -1.6575 | deg
|  |  |  | @ Cl=0.1, Cd= | 0.0071052
|  |  |  | @ Cl=0.4, Cd= | 0.0069192
|  |  |  | @ Cl=0.6, Cd= | 0.0074349
alpha (deg) | Cl | Cd | Cm | Cl/Cd
-20 | -1.078 | 0.20965 | -0.006 | -5.141
-19.5 | -1.046 | 0.20446 | -0.006 | -5.118
-19 | -1.022 | 0.18837 | -0.006 | -5.424
-18.5 | -0.996 | 0.16415 | -0.007 | -6.066
-18 | -0.964 | 0.15892 | -0.007 | -6.069
-17.5 | -0.933 | 0.15543 | -0.008 | -6.004
-17 | -0.903 | 0.1522 | -0.008 | -5.934
-16.5 | -0.873 | 0.14734 | -0.008 | -5.923
-16 | -0.843 | 0.14262 | -0.008 | -5.909
-15.5 | -0.825 | 0.11547 | -0.01 | -7.142
-15 | -0.797 | 0.10667 | -0.01 | -7.473
-14.5 | -0.767 | 0.10237 | -0.011 | -7.488
-14 | -0.748 | 0.08359 | -0.012 | -8.95
-13.5 | -0.721 | 0.07666 | -0.013 | -9.398
-13 | -0.685 | 0.07718 | -0.013 | -8.873
-12.5 | -0.647 | 0.0794 | -0.012 | -8.15
-12 | -0.633 | 0.06673 | -0.015 | -9.479
-11.5 | -0.614 | 0.05421 | -0.016 | -11.334
-11 | -0.591 | 0.04583 | -0.017 | -12.893
-10.5 | -0.758 | 0.02618 | -0.02 | -28.957
-10 | -0.921 | 0.01714 | -0.022 | -53.765
-9.5 | -0.947 | 0.01372 | -0.023 | -69.017
-9 | -0.942 | 0.01187 | -0.025 | -79.402
-8.5 | -0.907 | 0.01091 | -0.025 | -83.102
-8 | -0.86 | 0.01073 | -0.026 | -80.147
-7.5 | -0.806 | 0.01015 | -0.027 | -79.404
-7 | -0.746 | 0.00918 | -0.028 | -81.321
-6.5 | -0.683 | 0.0087 | -0.029 | -78.56
-6 | -0.618 | 0.00828 | -0.029 | -74.593
-5.5 | -0.55 | 0.0079 | -0.03 | -69.598
-5 | -0.481 | 0.00717 | -0.031 | -67.06
-4.5 | -0.411 | 0.00761 | -0.032 | -53.958
-4 | -0.339 | 0.0073 | -0.033 | -46.483
-3.5 | -0.268 | 0.00712 | -0.034 | -37.6
-3 | -0.196 | 0.00705 | -0.034 | -27.743
-2.5 | -0.123 | 0.0071 | -0.035 | -17.341
-2 | -0.05 | 0.00702 | -0.036 | -7.176
-1.5 | 0.023 | 0.00711 | -0.037 | 3.168
-1 | 0.095 | 0.00711 | -0.038 | 13.423
-0.5 | 0.168 | 0.00704 | -0.039 | 23.913
0 | 0.243 | 0.00678 | -0.039 | 35.845
0.5 | 0.316 | 0.00718 | -0.04 | 44.071
1 | 0.39 | 0.0069 | -0.041 | 56.426
1.5 | 0.463 | 0.00704 | -0.042 | 65.718
2 | 0.535 | 0.00715 | -0.043 | 74.835
2.5 | 0.608 | 0.00747 | -0.044 | 81.412
3 | 0.68 | 0.00778 | -0.044 | 87.4
3.5 | 0.752 | 0.00859 | -0.045 | 87.539
4 | 0.823 | 0.00834 | -0.046 | 98.713
4.5 | 0.894 | 0.00858 | -0.047 | 104.215
5 | 0.964 | 0.00884 | -0.048 | 108.942
5.5 | 1.033 | 0.00924 | -0.049 | 111.794
6 | 1.101 | 0.00972 | -0.049 | 113.26
6.5 | 1.168 | 0.01069 | -0.05 | 109.245
7 | 1.233 | 0.01134 | -0.051 | 108.761
7.5 | 1.297 | 0.0119 | -0.052 | 109.032
8 | 1.357 | 0.01225 | -0.053 | 110.804
8.5 | 1.414 | 0.01326 | -0.053 | 106.608
9 | 1.435 | 0.01487 | -0.053 | 96.517
9.5 | 1.475 | 0.01629 | -0.053 | 90.582
10 | 1.509 | 0.01773 | -0.054 | 85.096
10.5 | 1.534 | 0.01938 | -0.054 | 79.118
11 | 1.543 | 0.0219 | -0.055 | 70.437
11.5 | 1.529 | 0.02447 | -0.055 | 62.483
12 | 1.47 | 0.03011 | -0.055 | 48.832
12.5 | 1.3 | 0.03911 | -0.054 | 33.235
13 | 0.911 | 0.07683 | -0.047 | 11.859
13.5 | 0.961 | 0.06583 | -0.051 | 14.604
14 | 0.977 | 0.07824 | -0.049 | 12.486
14.5 | 0.974 | 0.10658 | -0.045 | 9.14
15 | 0.982 | 0.14535 | -0.04 | 6.759
15.5 | 1.014 | 0.14695 | -0.041 | 6.901
16 | 1.046 | 0.15121 | -0.043 | 6.921

## 144. Re 18M Mach 0.50 (2)
BIGFOIL.COM POLAR EXPORT
GA 30-218
GA 30-218 |  |  |  | Cl Max: | 1.7599 | at alpha= | 16 | deg
XFOIL ncrit=9 |  |  |  | L/D Max: | 103.741 | at alpha= | 7 | deg
Re: | 18000000 |  |  | Cd Min: | 0.12377 | at alpha= | 20 | deg
Mach: | 0.5 |  |  | Cl=0 at alpha= | -1.7162 | deg
|  |  |  | @ Cl=0.1, Cd= | 0.0056435
|  |  |  | @ Cl=0.4, Cd= | 0.0059172
|  |  |  | @ Cl=0.6, Cd= | 0.0063816
alpha (deg) | Cl | Cd | Cm | Cl/Cd
-12.5 | -1.1494 | 0.01609 | -0.1427 | -71.4357
-12 | -1.1048 | 0.01338 | -0.1394 | -82.571
-11.5 | -1.0621 | 0.01198 | -0.1328 | -88.6561
-11 | -1.0152 | 0.01106 | -0.126 | -91.7902
-10.5 | -0.9666 | 0.01032 | -0.1193 | -93.6628
-10 | -0.9212 | 0.00969 | -0.1122 | -95.0671
-9.5 | -0.8736 | 0.00918 | -0.1054 | -95.1634
-9 | -0.8254 | 0.00869 | -0.0988 | -94.9827
-8.5 | -0.776 | 0.0083 | -0.0924 | -93.494
-8 | -0.7295 | 0.00792 | -0.0856 | -92.1086
-7.5 | -0.6834 | 0.00764 | -0.0789 | -89.4503
-7 | -0.6328 | 0.00742 | -0.0732 | -85.283
-6.5 | -0.5748 | 0.00715 | -0.069 | -80.3916
-6 | -0.5153 | 0.0069 | -0.0654 | -74.6812
-5.5 | -0.4547 | 0.0067 | -0.0621 | -67.8657
-5 | -0.3937 | 0.00651 | -0.0591 | -60.4762
-4.5 | -0.3328 | 0.00633 | -0.0563 | -52.575
-4 | -0.2748 | 0.00615 | -0.0532 | -44.6829
-3.5 | -0.2172 | 0.00598 | -0.0501 | -36.3211
-3 | -0.1586 | 0.00586 | -0.0474 | -27.0648
-2.5 | -0.0972 | 0.0058 | -0.0452 | -16.7586
-2 | -0.0353 | 0.00574 | -0.0432 | -6.1498
-1.5 | 0.0269 | 0.00571 | -0.0414 | 4.711
-1 | 0.0872 | 0.00565 | -0.0392 | 15.4336
-0.5 | 0.1463 | 0.00562 | -0.0369 | 26.032
0 | 0.2052 | 0.00568 | -0.0346 | 36.1268
0.5 | 0.2652 | 0.00574 | -0.0324 | 46.2021
1 | 0.325 | 0.00581 | -0.0302 | 55.938
1.5 | 0.3842 | 0.00589 | -0.0279 | 65.2292
2 | 0.4423 | 0.00599 | -0.0254 | 73.8397
2.5 | 0.4982 | 0.00611 | -0.0223 | 81.5385
3 | 0.5519 | 0.00625 | -0.0188 | 88.304
3.5 | 0.595 | 0.00636 | -0.013 | 93.5535
4 | 0.6366 | 0.00654 | -0.007 | 97.3394
4.5 | 0.6789 | 0.00679 | -0.0012 | 99.9853
5 | 0.7196 | 0.00713 | 0.0049 | 100.9257
5.5 | 0.7617 | 0.00749 | 0.0106 | 101.6956
6 | 0.8013 | 0.00786 | 0.0168 | 101.9466
7 | 0.8818 | 0.0085 | 0.0288 | 103.7412
7.5 | 0.9243 | 0.00903 | 0.0342 | 102.3588
8 | 0.9732 | 0.00953 | 0.0386 | 102.1196
8.5 | 1.0226 | 0.01031 | 0.0425 | 99.1853
9 | 1.0893 | 0.01114 | 0.0432 | 97.7828
10 | 1.3126 | 0.01352 | 0.0284 | 97.0858
10.5 | 1.377 | 0.01482 | 0.0295 | 92.915
11 | 1.4173 | 0.01639 | 0.0344 | 86.4735
11.5 | 1.498 | 0.01835 | 0.0323 | 81.6349
12 | 1.5631 | 0.02041 | 0.0329 | 76.585
12.5 | 1.598 | 0.0228 | 0.0376 | 70.0877
13 | 1.6332 | 0.0254 | 0.0418 | 64.2992
13.5 | 1.6665 | 0.02827 | 0.0459 | 58.9494
14 | 1.6931 | 0.03177 | 0.0496 | 53.2924
14.5 | 1.7197 | 0.03542 | 0.0531 | 48.5517
15 | 1.7378 | 0.0398 | 0.0561 | 43.6633
15.5 | 1.753 | 0.04453 | 0.0588 | 39.3667
16 | 1.7599 | 0.05005 | 0.0607 | 35.1628
16.5 | 1.7593 | 0.05623 | 0.0619 | 31.2876
17 | 1.7449 | 0.06361 | 0.062 | 27.4312
17.5 | 1.7253 | 0.07165 | 0.0611 | 24.0796
18 | 1.6956 | 0.08064 | 0.0589 | 21.0268
18.5 | 1.6566 | 0.09067 | 0.0553 | 18.2707
19 | 1.6148 | 0.10133 | 0.0506 | 15.9361
19.5 | 1.5682 | 0.1127 | 0.0447 | 13.9148
20 | 1.53 | 0.12377 | 0.0384 | 12.3616

## 145. Re 20M Mach 0.00 (1)
BIGFOIL.COM POLAR EXPORT
GA 30-218
GA 30-218 |  |  |  | Cl Max: | 1.944 | at alpha= | 19 | deg
JavaFoil+Calcfoil stall+Eppler ext transition |  |  |  | L/D Max: | 135.224 | at alpha= | 9 | deg
Re: | 20000000 |  |  | Cd Min: | 0.00633 | at alpha= | 1.5 | deg
Mach: | 0 |  |  | Cl=0 at alpha= | -1.6562 | deg
|  |  |  | @ Cl=0.1, Cd= | 0.0064584
|  |  |  | @ Cl=0.4, Cd= | 0.0063335
|  |  |  | @ Cl=0.6, Cd= | 0.0069026
alpha (deg) | Cl | Cd | Cm | Cl/Cd
-20 | -1.359 | 0.06192 | -0.006 | -21.955
-19.5 | -1.37 | 0.05593 | -0.007 | -24.494
-19 | -1.382 | 0.04899 | -0.008 | -28.205
-18.5 | -1.391 | 0.04271 | -0.008 | -32.574
-18 | -1.405 | 0.03481 | -0.009 | -40.367
-17.5 | -1.407 | 0.03051 | -0.01 | -46.106
-17 | -1.404 | 0.02699 | -0.01 | -52.022
-16.5 | -1.399 | 0.02352 | -0.011 | -59.469
-16 | -1.389 | 0.02097 | -0.012 | -66.23
-15.5 | -1.374 | 0.01937 | -0.012 | -70.93
-15 | -1.358 | 0.01713 | -0.013 | -79.286
-14.5 | -1.338 | 0.01564 | -0.014 | -85.533
-14 | -1.314 | 0.01442 | -0.014 | -91.117
-13.5 | -1.288 | 0.01327 | -0.015 | -97.046
-13 | -1.265 | 0.01153 | -0.016 | -109.74
-12.5 | -1.226 | 0.01126 | -0.017 | -108.944
-12 | -1.185 | 0.01044 | -0.017 | -113.494
-11.5 | -1.141 | 0.01039 | -0.018 | -109.831
-11 | -1.095 | 0.01028 | -0.019 | -106.544
-10.5 | -1.047 | 0.00982 | -0.019 | -106.642
-10 | -0.996 | 0.00909 | -0.02 | -109.627
-9.5 | -0.944 | 0.00872 | -0.021 | -108.26
-9 | -0.89 | 0.00877 | -0.021 | -101.54
-8.5 | -0.835 | 0.00857 | -0.022 | -97.405
-8 | -0.779 | 0.00759 | -0.023 | -102.637
-7.5 | -0.721 | 0.008 | -0.023 | -90.146
-7 | -0.662 | 0.0071 | -0.024 | -93.228
-6.5 | -0.603 | 0.00725 | -0.025 | -83.151
-6 | -0.542 | 0.00718 | -0.026 | -75.549
-5.5 | -0.481 | 0.00725 | -0.026 | -66.348
-5 | -0.42 | 0.00713 | -0.027 | -58.843
-4.5 | -0.358 | 0.00679 | -0.028 | -52.678
-4 | -0.295 | 0.00682 | -0.028 | -43.308
-3.5 | -0.233 | 0.00655 | -0.029 | -35.539
-3 | -0.17 | 0.00658 | -0.03 | -25.829
-2.5 | -0.107 | 0.00645 | -0.031 | -16.562
-2 | -0.044 | 0.00647 | -0.031 | -6.747
-1.5 | 0.02 | 0.00649 | -0.032 | 3.011
-1 | 0.083 | 0.00648 | -0.033 | 12.781
-0.5 | 0.146 | 0.0064 | -0.033 | 22.812
0 | 0.211 | 0.00646 | -0.034 | 32.632
0.5 | 0.274 | 0.00651 | -0.035 | 42.126
1 | 0.338 | 0.00655 | -0.036 | 51.565
1.5 | 0.401 | 0.00633 | -0.036 | 63.421
2 | 0.464 | 0.00655 | -0.037 | 70.966
2.5 | 0.528 | 0.00672 | -0.038 | 78.508
3 | 0.591 | 0.00683 | -0.039 | 86.515
3.5 | 0.653 | 0.00733 | -0.039 | 89.189
4 | 0.716 | 0.00722 | -0.04 | 99.151
4.5 | 0.778 | 0.00732 | -0.041 | 106.253
5 | 0.84 | 0.00784 | -0.041 | 107.113
5.5 | 0.902 | 0.00805 | -0.042 | 112.052
6 | 0.963 | 0.00829 | -0.043 | 116.098
6.5 | 1.024 | 0.00859 | -0.044 | 119.192
7 | 1.084 | 0.0086 | -0.044 | 126.035
7.5 | 1.144 | 0.00908 | -0.045 | 125.949
8 | 1.203 | 0.00935 | -0.046 | 128.607
8.5 | 1.261 | 0.00968 | -0.046 | 130.294
9 | 1.318 | 0.00975 | -0.047 | 135.224
9.5 | 1.374 | 0.01024 | -0.048 | 134.176
10 | 1.43 | 0.01098 | -0.048 | 130.263
10.5 | 1.484 | 0.01103 | -0.049 | 134.595
11 | 1.537 | 0.01153 | -0.05 | 133.228
11.5 | 1.587 | 0.01204 | -0.05 | 131.822
12 | 1.636 | 0.01273 | -0.051 | 128.508
12.5 | 1.684 | 0.01334 | -0.052 | 126.262
13 | 1.699 | 0.0146 | -0.051 | 116.343
13.5 | 1.734 | 0.01553 | -0.052 | 111.615
14 | 1.769 | 0.01669 | -0.052 | 105.995
14.5 | 1.801 | 0.01777 | -0.053 | 101.351
15 | 1.83 | 0.019 | -0.053 | 96.306
15.5 | 1.855 | 0.02073 | -0.053 | 89.501
16 | 1.879 | 0.02215 | -0.054 | 84.84
16.5 | 1.9 | 0.02387 | -0.054 | 79.616
17 | 1.915 | 0.02574 | -0.054 | 74.409
17.5 | 1.927 | 0.02795 | -0.055 | 68.932
18 | 1.935 | 0.03044 | -0.055 | 63.583
18.5 | 1.941 | 0.03286 | -0.055 | 59.075
19 | 1.944 | 0.03554 | -0.056 | 54.701
19.5 | 1.942 | 0.03907 | -0.056 | 49.697
20 | 1.937 | 0.04251 | -0.056 | 45.573

## 146. Re 20M Mach 0.00 (2)
BIGFOIL.COM POLAR EXPORT
GA 30-218
GA 30-218 |  |  |  | Cl Max: | 1.8662 | at alpha= | 20 | deg
XFOIL ncrit=9 |  |  |  | L/D Max: | 141.298 | at alpha= | 12 | deg
Re: | 20000000 |  |  | Cd Min: | 0.03376 | at alpha= | 20 | deg
Mach: | 0 |  |  | Cl=0 at alpha= | -1.697 | deg
|  |  |  | @ Cl=0.1, Cd= | 0.0054448
|  |  |  | @ Cl=0.4, Cd= | 0.0056369
|  |  |  | @ Cl=0.6, Cd= | 0.0060422
alpha (deg) | Cl | Cd | Cm | Cl/Cd
-16 | -1.2939 | 0.01222 | -0.0951 | -105.8838
-15.5 | -1.2643 | 0.01166 | -0.0913 | -108.4305
-15 | -1.2326 | 0.01116 | -0.0875 | -110.448
-14.5 | -1.2019 | 0.01068 | -0.0834 | -112.5375
-14 | -1.1699 | 0.01019 | -0.0793 | -114.8086
-13.5 | -1.136 | 0.00981 | -0.0754 | -115.8002
-13 | -1.0997 | 0.00945 | -0.0718 | -116.3704
-12.5 | -1.0648 | 0.00911 | -0.0678 | -116.8825
-12 | -1.0302 | 0.00877 | -0.0636 | -117.4686
-11.5 | -0.9948 | 0.00853 | -0.0594 | -116.6237
-11 | -0.95 | 0.00828 | -0.0571 | -114.7343
-10.5 | -0.9054 | 0.00801 | -0.0548 | -113.0337
-10 | -0.8573 | 0.00776 | -0.0531 | -110.4768
-9.5 | -0.8094 | 0.00751 | -0.0514 | -107.7763
-9 | -0.7597 | 0.00731 | -0.05 | -103.9261
-8.5 | -0.7099 | 0.00708 | -0.0486 | -100.2684
-8 | -0.6595 | 0.00688 | -0.0472 | -95.8576
-7.5 | -0.6083 | 0.00672 | -0.0461 | -90.5208
-7 | -0.5567 | 0.00655 | -0.045 | -84.9924
-6.5 | -0.5048 | 0.0064 | -0.0439 | -78.875
-6 | -0.4523 | 0.00626 | -0.0429 | -72.2524
-5.5 | -0.3993 | 0.00612 | -0.0421 | -65.2451
-5 | -0.3466 | 0.00598 | -0.0412 | -57.9599
-4.5 | -0.2946 | 0.00586 | -0.0401 | -50.273
-4 | -0.2425 | 0.00575 | -0.039 | -42.1739
-3.5 | -0.1912 | 0.00566 | -0.0379 | -33.7809
-3 | -0.1388 | 0.00556 | -0.0369 | -24.964
-2.5 | -0.0855 | 0.0055 | -0.0361 | -15.5455
-2 | -0.0323 | 0.00545 | -0.0352 | -5.9266
-1.5 | 0.021 | 0.00542 | -0.0344 | 3.8745
-1 | 0.0741 | 0.00543 | -0.0336 | 13.6464
-0.5 | 0.1265 | 0.00546 | -0.0326 | 23.1685
0 | 0.1783 | 0.00543 | -0.0315 | 32.8361
0.5 | 0.2316 | 0.00546 | -0.0307 | 42.4176
1 | 0.2853 | 0.0055 | -0.03 | 51.8727
1.5 | 0.3384 | 0.00556 | -0.0292 | 60.8633
2 | 0.3912 | 0.00562 | -0.0284 | 69.6085
2.5 | 0.4434 | 0.00572 | -0.0274 | 77.5175
3 | 0.4952 | 0.00581 | -0.0264 | 85.2324
3.5 | 0.5461 | 0.00591 | -0.0252 | 92.4027
4 | 0.5963 | 0.00603 | -0.0239 | 98.8889
4.5 | 0.645 | 0.00619 | -0.0223 | 104.2003
5 | 0.6938 | 0.00635 | -0.0207 | 109.2598
5.5 | 0.7417 | 0.00651 | -0.019 | 113.9324
6 | 0.788 | 0.00663 | -0.017 | 118.8537
6.5 | 0.8313 | 0.00673 | -0.0144 | 123.5215
7 | 0.8678 | 0.0068 | -0.0103 | 127.6176
7.5 | 0.9037 | 0.00691 | -0.0061 | 130.7815
8 | 0.9394 | 0.0071 | -0.002 | 132.3099
8.5 | 0.9773 | 0.00732 | 0.0016 | 133.5109
9 | 1.0149 | 0.00757 | 0.0052 | 134.0687
9.5 | 1.0517 | 0.00785 | 0.0087 | 133.9745
10 | 1.087 | 0.00814 | 0.0125 | 133.5381
10.5 | 1.1187 | 0.00847 | 0.0169 | 132.0779
11 | 1.1394 | 0.00868 | 0.0235 | 131.2673
11.5 | 1.2983 | 0.00937 | 0.0005 | 138.5592
12 | 1.3932 | 0.00986 | -0.0088 | 141.2982
12.5 | 1.43 | 0.01047 | -0.006 | 136.5807
13 | 1.4861 | 0.01116 | -0.0075 | 133.1631
13.5 | 1.5371 | 0.01181 | -0.008 | 130.1524
14 | 1.5723 | 0.01263 | -0.0057 | 124.4893
14.5 | 1.6068 | 0.01342 | -0.0032 | 119.7317
15 | 1.6363 | 0.01451 | -0.0004 | 112.7705
15.5 | 1.6685 | 0.01556 | 0.0018 | 107.2301
16 | 1.6967 | 0.01686 | 0.0043 | 100.6346
16.5 | 1.7256 | 0.0182 | 0.0064 | 94.8132
17 | 1.7489 | 0.01991 | 0.0089 | 87.8403
17.5 | 1.7744 | 0.02158 | 0.0108 | 82.2243
18 | 1.795 | 0.02363 | 0.013 | 75.9628
18.5 | 1.8151 | 0.02584 | 0.0148 | 70.2438
19 | 1.8325 | 0.02834 | 0.0166 | 64.6613
19.5 | 1.8496 | 0.03096 | 0.0181 | 59.7416
20 | 1.8662 | 0.03376 | 0.0192 | 55.2784

## 147. Re 20M Mach 0.10 (1)
BIGFOIL.COM POLAR EXPORT
GA 30-218
GA 30-218 |  |  |  | Cl Max: | 1.926 | at alpha= | 18.5 | deg
JavaFoil+Calcfoil stall+Eppler ext transition |  |  |  | L/D Max: | 134.224 | at alpha= | 9 | deg
Re: | 20000000 |  |  | Cd Min: | 0.00622 | at alpha= | 0 | deg
Mach: | 0.1 |  |  | Cl=0 at alpha= | -1.6562 | deg
|  |  |  | @ Cl=0.1, Cd= | 0.0064047
|  |  |  | @ Cl=0.4, Cd= | 0.0063903
|  |  |  | @ Cl=0.6, Cd= | 0.0069376
alpha (deg) | Cl | Cd | Cm | Cl/Cd
-20 | -1.32 | 0.06648 | -0.006 | -19.858
-19.5 | -1.334 | 0.06 | -0.007 | -22.239
-19 | -1.346 | 0.05379 | -0.008 | -25.034
-18.5 | -1.361 | 0.04615 | -0.008 | -29.488
-18 | -1.373 | 0.03935 | -0.009 | -34.904
-17.5 | -1.384 | 0.03281 | -0.01 | -42.164
-17 | -1.384 | 0.02877 | -0.01 | -48.106
-16.5 | -1.383 | 0.02482 | -0.011 | -55.701
-16 | -1.376 | 0.02194 | -0.012 | -62.705
-15.5 | -1.363 | 0.02017 | -0.012 | -67.591
-15 | -1.348 | 0.01811 | -0.013 | -74.407
-14.5 | -1.331 | 0.01622 | -0.014 | -82.069
-14 | -1.309 | 0.01487 | -0.014 | -88.024
-13.5 | -1.284 | 0.01362 | -0.015 | -94.316
-13 | -1.262 | 0.01231 | -0.016 | -102.505
-12.5 | -1.227 | 0.01149 | -0.017 | -106.815
-12 | -1.187 | 0.01058 | -0.017 | -112.147
-11.5 | -1.144 | 0.01053 | -0.018 | -108.646
-11 | -1.098 | 0.01038 | -0.019 | -105.803
-10.5 | -1.05 | 0.00996 | -0.019 | -105.448
-10 | -0.999 | 0.0092 | -0.02 | -108.642
-9.5 | -0.947 | 0.00883 | -0.021 | -107.321
-9 | -0.894 | 0.0085 | -0.021 | -105.21
-8.5 | -0.839 | 0.00857 | -0.022 | -97.875
-8 | -0.782 | 0.00765 | -0.023 | -102.312
-7.5 | -0.724 | 0.00803 | -0.024 | -90.232
-7 | -0.665 | 0.00715 | -0.024 | -93.008
-6.5 | -0.605 | 0.00726 | -0.025 | -83.426
-6 | -0.545 | 0.00723 | -0.026 | -75.391
-5.5 | -0.483 | 0.00709 | -0.026 | -68.194
-5 | -0.422 | 0.0069 | -0.027 | -61.15
-4.5 | -0.359 | 0.00684 | -0.028 | -52.523
-4 | -0.297 | 0.00687 | -0.029 | -43.206
-3.5 | -0.234 | 0.00655 | -0.029 | -35.719
-3 | -0.171 | 0.00641 | -0.03 | -26.646
-2.5 | -0.107 | 0.00644 | -0.031 | -16.668
-2 | -0.044 | 0.00647 | -0.031 | -6.785
-1.5 | 0.02 | 0.00648 | -0.032 | 3.031
-1 | 0.083 | 0.00641 | -0.033 | 12.981
-0.5 | 0.147 | 0.00639 | -0.034 | 22.965
0 | 0.212 | 0.00622 | -0.034 | 34.028
0.5 | 0.276 | 0.00633 | -0.035 | 43.519
1 | 0.339 | 0.0066 | -0.036 | 51.393
1.5 | 0.403 | 0.00638 | -0.037 | 63.212
2 | 0.467 | 0.00655 | -0.037 | 71.29
2.5 | 0.53 | 0.00666 | -0.038 | 79.626
3 | 0.594 | 0.00689 | -0.039 | 86.159
3.5 | 0.657 | 0.00739 | -0.039 | 88.877
4 | 0.719 | 0.00717 | -0.04 | 100.317
4.5 | 0.782 | 0.00738 | -0.041 | 105.91
5 | 0.844 | 0.00755 | -0.042 | 111.818
5.5 | 0.906 | 0.00815 | -0.042 | 111.123
6 | 0.968 | 0.00836 | -0.043 | 115.694
6.5 | 1.029 | 0.00862 | -0.044 | 119.361
7 | 1.089 | 0.00863 | -0.044 | 126.186
7.5 | 1.149 | 0.00918 | -0.045 | 125.136
8 | 1.208 | 0.00946 | -0.046 | 127.723
8.5 | 1.266 | 0.00974 | -0.047 | 129.958
9 | 1.324 | 0.00986 | -0.047 | 134.224
9.5 | 1.38 | 0.01035 | -0.048 | 133.284
10 | 1.436 | 0.01114 | -0.049 | 128.889
10.5 | 1.49 | 0.01115 | -0.049 | 133.661
11 | 1.542 | 0.01168 | -0.05 | 132.009
11.5 | 1.593 | 0.01223 | -0.051 | 130.286
12 | 1.642 | 0.01294 | -0.051 | 126.84
12.5 | 1.689 | 0.01351 | -0.052 | 124.992
13 | 1.699 | 0.01495 | -0.051 | 113.641
13.5 | 1.736 | 0.016 | -0.052 | 108.47
14 | 1.77 | 0.01714 | -0.052 | 103.271
14.5 | 1.801 | 0.0182 | -0.053 | 98.934
15 | 1.828 | 0.01962 | -0.053 | 93.181
15.5 | 1.853 | 0.02134 | -0.054 | 86.841
16 | 1.875 | 0.02279 | -0.054 | 82.292
16.5 | 1.895 | 0.0246 | -0.054 | 77.039
17 | 1.907 | 0.02679 | -0.055 | 71.185
17.5 | 1.916 | 0.02917 | -0.055 | 65.688
18 | 1.923 | 0.03157 | -0.055 | 60.923
18.5 | 1.926 | 0.03414 | -0.056 | 56.414
19 | 1.924 | 0.03762 | -0.056 | 51.154
19.5 | 1.919 | 0.04127 | -0.056 | 46.491
20 | 1.912 | 0.0446 | -0.056 | 42.874

## 148. Re 20M Mach 0.10 (2)
BIGFOIL.COM POLAR EXPORT
GA 30-218
GA 30-218 |  |  |  | Cl Max: | 1.8646 | at alpha= | 20 | deg
XFOIL ncrit=9 |  |  |  | L/D Max: | 139.492 | at alpha= | 12 | deg
Re: | 20000000 |  |  | Cd Min: | 0.03579 | at alpha= | 20 | deg
Mach: | 0.1 |  |  | Cl=0 at alpha= | -1.6978 | deg
|  |  |  | @ Cl=0.1, Cd= | 0.0054445
|  |  |  | @ Cl=0.4, Cd= | 0.0056429
|  |  |  | @ Cl=0.6, Cd= | 0.0060431
alpha (deg) | Cl | Cd | Cm | Cl/Cd
-20 | -1.711 | 0.02434 | -0.0795 | -70.2958
-19.5 | -1.6933 | 0.02199 | -0.0776 | -77.0032
-19 | -1.6758 | 0.01985 | -0.0751 | -84.4232
-18.5 | -1.6471 | 0.01808 | -0.0738 | -91.1007
-18 | -1.6004 | 0.01659 | -0.0751 | -96.4678
-17.5 | -1.5321 | 0.0154 | -0.0797 | -99.487
-17 | -1.5077 | 0.01454 | -0.0755 | -103.6933
-16.5 | -1.4472 | 0.01373 | -0.078 | -105.4042
-16 | -1.2976 | 0.01253 | -0.0983 | -103.5595
-15.5 | -1.2675 | 0.0119 | -0.0945 | -106.5126
-15 | -1.2351 | 0.01136 | -0.0908 | -108.7236
-14.5 | -1.2033 | 0.01087 | -0.0867 | -110.6992
-14 | -1.1713 | 0.01036 | -0.0826 | -113.0598
-13.5 | -1.1385 | 0.00993 | -0.0783 | -114.6526
-13 | -1.1027 | 0.00955 | -0.0744 | -115.466
-12.5 | -1.0661 | 0.00922 | -0.0706 | -115.6291
-12 | -1.0309 | 0.00885 | -0.0664 | -116.4859
-11.5 | -0.998 | 0.00859 | -0.0615 | -116.1816
-11 | -0.9542 | 0.00834 | -0.0588 | -114.4125
-10.5 | -0.9096 | 0.00807 | -0.0563 | -112.7138
-10 | -0.8617 | 0.00781 | -0.0544 | -110.3329
-9.5 | -0.8134 | 0.00756 | -0.0526 | -107.5926
-9 | -0.7638 | 0.00734 | -0.051 | -104.0599
-8.5 | -0.7136 | 0.00711 | -0.0495 | -100.3657
-8 | -0.6629 | 0.00691 | -0.0481 | -95.9334
-7.5 | -0.6116 | 0.00674 | -0.0469 | -90.7418
-7 | -0.5597 | 0.00657 | -0.0457 | -85.1903
-6.5 | -0.5075 | 0.00642 | -0.0445 | -79.0498
-6 | -0.4547 | 0.00627 | -0.0435 | -72.5199
-5.5 | -0.4014 | 0.00614 | -0.0426 | -65.3746
-5 | -0.3483 | 0.006 | -0.0417 | -58.05
-4.5 | -0.296 | 0.00587 | -0.0406 | -50.4259
-4 | -0.2438 | 0.00576 | -0.0394 | -42.3264
-3.5 | -0.1921 | 0.00567 | -0.0382 | -33.8801
-3 | -0.1395 | 0.00557 | -0.0372 | -25.0449
-2.5 | -0.0859 | 0.0055 | -0.0363 | -15.6182
-2 | -0.0324 | 0.00546 | -0.0355 | -5.9341
-1.5 | 0.0212 | 0.00543 | -0.0346 | 3.9042
-1 | 0.0746 | 0.00543 | -0.0338 | 13.7385
-0.5 | 0.1273 | 0.00546 | -0.0328 | 23.315
0 | 0.1793 | 0.00543 | -0.0317 | 33.0203
0.5 | 0.2328 | 0.00547 | -0.0308 | 42.5594
1 | 0.2867 | 0.00551 | -0.0301 | 52.0327
1.5 | 0.3401 | 0.00557 | -0.0293 | 61.0592
2 | 0.3932 | 0.00563 | -0.0284 | 69.8401
2.5 | 0.4457 | 0.00573 | -0.0274 | 77.7836
3 | 0.4977 | 0.00582 | -0.0263 | 85.5155
3.5 | 0.5488 | 0.00592 | -0.0251 | 92.7027
4 | 0.5991 | 0.00604 | -0.0237 | 99.1887
4.5 | 0.6478 | 0.00621 | -0.022 | 104.3156
5 | 0.6965 | 0.00637 | -0.0203 | 109.3407
5.5 | 0.7445 | 0.00654 | -0.0185 | 113.8379
6 | 0.7907 | 0.00666 | -0.0163 | 118.7237
6.5 | 0.834 | 0.00676 | -0.0136 | 123.3728
7 | 0.8666 | 0.00681 | -0.0086 | 127.254
7.5 | 0.9047 | 0.00695 | -0.0048 | 130.1727
8 | 0.9401 | 0.00714 | -0.0005 | 131.6667
8.5 | 0.9788 | 0.00738 | 0.0031 | 132.6287
9 | 1.0165 | 0.00762 | 0.0067 | 133.399
9.5 | 1.0526 | 0.00792 | 0.0105 | 132.904
10 | 1.089 | 0.00822 | 0.0142 | 132.4818
10.5 | 1.1208 | 0.00856 | 0.0186 | 130.9346
11 | 1.1378 | 0.00876 | 0.0261 | 129.8858
11.5 | 1.3085 | 0.00953 | 0.0008 | 137.3033
12 | 1.4005 | 0.01004 | -0.0076 | 139.492
12.5 | 1.4377 | 0.01067 | -0.0048 | 134.7423
13 | 1.4935 | 0.0114 | -0.0061 | 131.0088
13.5 | 1.5444 | 0.01208 | -0.0064 | 127.8477
14 | 1.5775 | 0.01296 | -0.0036 | 121.7207
14.5 | 1.6114 | 0.01383 | -0.001 | 116.5148
15 | 1.6409 | 0.015 | 0.0018 | 109.3933
15.5 | 1.6722 | 0.01616 | 0.0042 | 103.4777
16 | 1.7002 | 0.01756 | 0.0067 | 96.8223
16.5 | 1.7288 | 0.019 | 0.0089 | 90.9895
17 | 1.7513 | 0.02086 | 0.0114 | 83.9549
17.5 | 1.7774 | 0.0226 | 0.0133 | 78.646
18 | 1.796 | 0.0249 | 0.0156 | 72.1285
18.5 | 1.8165 | 0.02721 | 0.0174 | 66.7585
19 | 1.8311 | 0.03003 | 0.0192 | 60.9757
19.5 | 1.8482 | 0.03283 | 0.0206 | 56.2961
20 | 1.8646 | 0.03579 | 0.0217 | 52.0984

## 149. Re 20M Mach 0.25 (1)
BIGFOIL.COM POLAR EXPORT
GA 30-218
GA 30-218 |  |  |  | Cl Max: | 1.843 | at alpha= | 16.5 | deg
JavaFoil+Calcfoil stall+Eppler ext transition |  |  |  | L/D Max: | 130.314 | at alpha= | 9 | deg
Re: | 20000000 |  |  | Cd Min: | 0.00636 | at alpha= | 0 | deg
Mach: | 0.25 |  |  | Cl=0 at alpha= | -1.6539 | deg
|  |  |  | @ Cl=0.1, Cd= | 0.0065535
|  |  |  | @ Cl=0.4, Cd= | 0.0067275
|  |  |  | @ Cl=0.6, Cd= | 0.0069892
alpha (deg) | Cl | Cd | Cm | Cl/Cd
-20 | -0.996 | 0.10654 | -0.006 | -9.348
-19.5 | -1.039 | 0.09682 | -0.007 | -10.73
-19 | -1.083 | 0.08422 | -0.007 | -12.857
-18.5 | -1.122 | 0.07374 | -0.008 | -15.218
-18 | -1.157 | 0.06451 | -0.008 | -17.934
-17.5 | -1.185 | 0.05683 | -0.009 | -20.846
-17 | -1.207 | 0.04971 | -0.01 | -24.284
-16.5 | -1.237 | 0.03889 | -0.011 | -31.807
-16 | -1.258 | 0.03158 | -0.012 | -39.845
-15.5 | -1.267 | 0.02745 | -0.012 | -46.168
-15 | -1.273 | 0.02332 | -0.013 | -54.615
-14.5 | -1.27 | 0.02068 | -0.014 | -61.43
-14 | -1.263 | 0.01823 | -0.015 | -69.269
-13.5 | -1.25 | 0.01639 | -0.015 | -76.247
-13 | -1.233 | 0.01468 | -0.016 | -83.952
-12.5 | -1.21 | 0.01365 | -0.017 | -88.623
-12 | -1.19 | 0.01182 | -0.018 | -100.651
-11.5 | -1.151 | 0.01135 | -0.018 | -101.486
-11 | -1.109 | 0.01111 | -0.019 | -99.886
-10.5 | -1.064 | 0.01063 | -0.02 | -100.125
-10 | -1.015 | 0.00968 | -0.021 | -104.922
-9.5 | -0.965 | 0.00878 | -0.021 | -109.928
-9 | -0.912 | 0.00882 | -0.022 | -103.372
-8.5 | -0.857 | 0.0085 | -0.023 | -100.783
-8 | -0.8 | 0.00792 | -0.023 | -100.961
-7.5 | -0.742 | 0.00761 | -0.024 | -97.449
-7 | -0.682 | 0.00768 | -0.025 | -88.772
-6.5 | -0.621 | 0.00749 | -0.026 | -82.826
-6 | -0.559 | 0.00719 | -0.026 | -77.653
-5.5 | -0.496 | 0.00725 | -0.027 | -68.457
-5 | -0.433 | 0.00703 | -0.028 | -61.611
-4.5 | -0.369 | 0.00687 | -0.029 | -53.699
-4 | -0.305 | 0.00698 | -0.029 | -43.657
-3.5 | -0.24 | 0.0067 | -0.03 | -35.824
-3 | -0.175 | 0.00655 | -0.031 | -26.748
-2.5 | -0.11 | 0.00659 | -0.032 | -16.736
-2 | -0.045 | 0.00661 | -0.032 | -6.819
-1.5 | 0.02 | 0.00657 | -0.033 | 3.073
-1 | 0.086 | 0.00656 | -0.034 | 13.039
-0.5 | 0.151 | 0.00653 | -0.035 | 23.082
0 | 0.218 | 0.00636 | -0.035 | 34.218
0.5 | 0.283 | 0.0064 | -0.036 | 44.237
1 | 0.349 | 0.0065 | -0.037 | 53.625
1.5 | 0.414 | 0.00679 | -0.038 | 60.996
2 | 0.48 | 0.00663 | -0.038 | 72.306
2.5 | 0.545 | 0.00682 | -0.039 | 79.822
3 | 0.61 | 0.00702 | -0.04 | 86.868
3.5 | 0.674 | 0.0076 | -0.041 | 88.779
4 | 0.739 | 0.00737 | -0.041 | 100.304
4.5 | 0.803 | 0.00755 | -0.042 | 106.394
5 | 0.867 | 0.00777 | -0.043 | 111.614
5.5 | 0.93 | 0.00792 | -0.043 | 117.384
6 | 0.993 | 0.00862 | -0.044 | 115.239
6.5 | 1.055 | 0.00894 | -0.045 | 118.057
7 | 1.117 | 0.00897 | -0.046 | 124.606
7.5 | 1.178 | 0.00956 | -0.046 | 123.283
8 | 1.238 | 0.00988 | -0.047 | 125.324
8.5 | 1.297 | 0.0102 | -0.048 | 127.115
9 | 1.355 | 0.0104 | -0.049 | 130.314
9.5 | 1.412 | 0.01098 | -0.049 | 128.591
10 | 1.467 | 0.0118 | -0.05 | 124.293
10.5 | 1.521 | 0.01211 | -0.051 | 125.648
11 | 1.573 | 0.01254 | -0.051 | 125.435
11.5 | 1.622 | 0.01318 | -0.052 | 123.02
12 | 1.636 | 0.0146 | -0.052 | 112.024
12.5 | 1.674 | 0.01539 | -0.052 | 108.729
13 | 1.708 | 0.01668 | -0.053 | 102.419
13.5 | 1.74 | 0.01815 | -0.053 | 95.841
14 | 1.768 | 0.01953 | -0.053 | 90.535
14.5 | 1.79 | 0.02124 | -0.054 | 84.316
15 | 1.81 | 0.02307 | -0.054 | 78.464
15.5 | 1.825 | 0.02522 | -0.054 | 72.387
16 | 1.838 | 0.02707 | -0.055 | 67.881
16.5 | 1.843 | 0.02977 | -0.055 | 61.897
17 | 1.839 | 0.03287 | -0.055 | 55.955
17.5 | 1.83 | 0.03641 | -0.056 | 50.249
18 | 1.815 | 0.04019 | -0.056 | 45.161
18.5 | 1.794 | 0.04457 | -0.056 | 40.259
19 | 1.767 | 0.05013 | -0.056 | 35.243
19.5 | 1.728 | 0.05885 | -0.055 | 29.367
20 | 1.69 | 0.06619 | -0.055 | 25.53

## 150. Re 20M Mach 0.25 (2)
BIGFOIL.COM POLAR EXPORT
GA 30-218
GA 30-218 |  |  |  | Cl Max: | 1.132 | at alpha= | 10.5 | deg
XFOIL ncrit=9 |  |  |  | L/D Max: | 128.62 | at alpha= | 9 | deg
Re: | 20000000 |  |  | Cd Min: | 0.03804 | at alpha= | -20 | deg
Mach: | 0.25 |  |  | Cl=0 at alpha= | -1.7024 | deg
|  |  |  | @ Cl=0.1, Cd= | 0.0054685
|  |  |  | @ Cl=0.4, Cd= | 0.0056751
|  |  |  | @ Cl=0.6, Cd= | 0.0061034
alpha (deg) | Cl | Cd | Cm | Cl/Cd
-20 | -1.6752 | 0.03804 | -0.0941 | -44.0379
-19.5 | -1.6757 | 0.03268 | -0.0946 | -51.276
-19 | -1.6673 | 0.02854 | -0.0939 | -58.4198
-18.5 | -1.6538 | 0.02518 | -0.0922 | -65.6791
-18 | -1.6265 | 0.02238 | -0.0914 | -72.6765
-17.5 | -1.5738 | 0.01998 | -0.094 | -78.7688
-16.5 | -1.4995 | 0.01648 | -0.0913 | -90.9891
-16 | -1.446 | 0.01518 | -0.0918 | -95.2569
-15.5 | -1.2891 | 0.01374 | -0.1109 | -93.821
-15 | -1.2508 | 0.01279 | -0.108 | -97.7952
-14.5 | -1.2187 | 0.01198 | -0.1037 | -101.7279
-14 | -1.1837 | 0.01134 | -0.0993 | -104.3827
-13.5 | -1.1488 | 0.0108 | -0.0947 | -106.3704
-13 | -1.1148 | 0.01022 | -0.0898 | -109.0802
-12.5 | -1.0792 | 0.00976 | -0.085 | -110.5738
-12 | -1.0406 | 0.00937 | -0.0805 | -111.0566
-11.5 | -1.002 | 0.00898 | -0.076 | -111.5813
-11 | -0.9648 | 0.00862 | -0.0711 | -111.9258
-10.5 | -0.9296 | 0.0084 | -0.0657 | -110.6667
-10 | -0.884 | 0.00808 | -0.0624 | -109.4059
-9.5 | -0.8349 | 0.00782 | -0.0598 | -106.7647
-9 | -0.7851 | 0.00756 | -0.0573 | -103.8492
-8.5 | -0.7332 | 0.00733 | -0.0553 | -100.0273
-8 | -0.6817 | 0.00709 | -0.0533 | -96.1495
-7.5 | -0.6294 | 0.00688 | -0.0514 | -91.4826
-7 | -0.5762 | 0.00669 | -0.0497 | -86.1286
-6.5 | -0.5222 | 0.00653 | -0.0482 | -79.9694
-6 | -0.4677 | 0.00638 | -0.0469 | -73.3072
-5.5 | -0.4128 | 0.00622 | -0.0456 | -66.3666
-5 | -0.3579 | 0.00608 | -0.0444 | -58.8651
-4.5 | -0.3041 | 0.00594 | -0.043 | -51.1953
-4 | -0.2506 | 0.00582 | -0.0416 | -43.0584
-3.5 | -0.1976 | 0.00571 | -0.0401 | -34.606
-3 | -0.1432 | 0.00561 | -0.0389 | -25.5258
-2.5 | -0.0882 | 0.00554 | -0.0379 | -15.9206
-2 | -0.0328 | 0.0055 | -0.0369 | -5.9636
-1.5 | 0.0223 | 0.00547 | -0.0359 | 4.0768
-1 | 0.0769 | 0.00546 | -0.0348 | 14.0842
-0.5 | 0.1311 | 0.00548 | -0.0336 | 23.9234
0 | 0.1845 | 0.00546 | -0.0323 | 33.7912
0.5 | 0.2394 | 0.0055 | -0.0313 | 43.5273
1 | 0.2946 | 0.00555 | -0.0303 | 53.0811
1.5 | 0.3495 | 0.00561 | -0.0293 | 62.2995
2 | 0.4038 | 0.00568 | -0.0282 | 71.0915
2.5 | 0.4576 | 0.00578 | -0.027 | 79.1696
3 | 0.5107 | 0.00588 | -0.0257 | 86.8537
3.5 | 0.5627 | 0.006 | -0.0241 | 93.7833
4 | 0.6132 | 0.00614 | -0.0222 | 99.8697
4.5 | 0.6626 | 0.00629 | -0.0201 | 105.3418
5 | 0.7103 | 0.00649 | -0.0177 | 109.4453
5.5 | 0.7581 | 0.00667 | -0.0152 | 113.6582
6 | 0.801 | 0.00678 | -0.0118 | 118.1416
6.5 | 0.8347 | 0.00687 | -0.0064 | 121.4993
7 | 0.87 | 0.00701 | -0.0014 | 124.1084
7.5 | 0.9088 | 0.00721 | 0.0028 | 126.0472
8 | 0.9467 | 0.0074 | 0.0071 | 127.9324
8.5 | 0.9837 | 0.0077 | 0.0115 | 127.7532
9 | 1.0251 | 0.00797 | 0.015 | 128.6198
9.5 | 1.0608 | 0.00837 | 0.0194 | 126.7384
10 | 1.0966 | 0.00873 | 0.0237 | 125.6128
10.5 | 1.132 | 0.00916 | 0.0279 | 123.5808

## 151. Re 20M Mach 0.50 (1)
BIGFOIL.COM POLAR EXPORT
GA 30-218
GA 30-218 |  |  |  | Cl Max: | 1.544 | at alpha= | 11 | deg
JavaFoil+Calcfoil stall+Eppler ext transition |  |  |  | L/D Max: | 114.878 | at alpha= | 6 | deg
Re: | 20000000 |  |  | Cd Min: | 0.00668 | at alpha= | 0 | deg
Mach: | 0.5 |  |  | Cl=0 at alpha= | -1.6575 | deg
|  |  |  | @ Cl=0.1, Cd= | 0.0069993
|  |  |  | @ Cl=0.4, Cd= | 0.0069416
|  |  |  | @ Cl=0.6, Cd= | 0.0074515
alpha (deg) | Cl | Cd | Cm | Cl/Cd
-20 | -1.079 | 0.21112 | -0.006 | -5.109
-19.5 | -1.047 | 0.21354 | -0.006 | -4.905
-19 | -1.022 | 0.19244 | -0.006 | -5.313
-18.5 | -0.994 | 0.16943 | -0.007 | -5.869
-18 | -0.964 | 0.16211 | -0.007 | -5.946
-17.5 | -0.933 | 0.16037 | -0.007 | -5.815
-17 | -0.903 | 0.15668 | -0.008 | -5.763
-16.5 | -0.873 | 0.15035 | -0.008 | -5.804
-16 | -0.843 | 0.14602 | -0.008 | -5.771
-15.5 | -0.823 | 0.11952 | -0.01 | -6.885
-15 | -0.795 | 0.1119 | -0.01 | -7.102
-14.5 | -0.761 | 0.11 | -0.01 | -6.922
-14 | -0.75 | 0.082 | -0.012 | -9.146
-13.5 | -0.723 | 0.07452 | -0.013 | -9.708
-13 | -0.688 | 0.07459 | -0.013 | -9.223
-12.5 | -0.65 | 0.07681 | -0.013 | -8.459
-12 | -0.635 | 0.06508 | -0.015 | -9.755
-11.5 | -0.617 | 0.05161 | -0.017 | -11.96
-11 | -0.594 | 0.04334 | -0.018 | -13.717
-10.5 | -0.762 | 0.0253 | -0.02 | -30.115
-10 | -0.923 | 0.01625 | -0.022 | -56.823
-9.5 | -0.948 | 0.01353 | -0.023 | -70.051
-9 | -0.943 | 0.01162 | -0.025 | -81.149
-8.5 | -0.907 | 0.01125 | -0.025 | -80.64
-8 | -0.86 | 0.01062 | -0.026 | -81.023
-7.5 | -0.806 | 0.00945 | -0.027 | -85.346
-7 | -0.746 | 0.00859 | -0.028 | -86.936
-6.5 | -0.683 | 0.00809 | -0.029 | -84.459
-6 | -0.618 | 0.00827 | -0.029 | -74.726
-5.5 | -0.55 | 0.0083 | -0.03 | -66.302
-5 | -0.481 | 0.00719 | -0.031 | -66.854
-4.5 | -0.411 | 0.00748 | -0.032 | -54.883
-4 | -0.339 | 0.00729 | -0.033 | -46.561
-3.5 | -0.268 | 0.00742 | -0.034 | -36.065
-3 | -0.196 | 0.00702 | -0.034 | -27.855
-2.5 | -0.123 | 0.00683 | -0.035 | -18.008
-2 | -0.05 | 0.00707 | -0.036 | -7.124
-1.5 | 0.023 | 0.00701 | -0.037 | 3.216
-1 | 0.095 | 0.007 | -0.038 | 13.632
-0.5 | 0.168 | 0.00699 | -0.039 | 24.08
0 | 0.243 | 0.00668 | -0.039 | 36.392
0.5 | 0.316 | 0.00714 | -0.04 | 44.286
1 | 0.39 | 0.00688 | -0.041 | 56.628
1.5 | 0.463 | 0.00733 | -0.042 | 63.061
2 | 0.535 | 0.00722 | -0.043 | 74.152
2.5 | 0.608 | 0.00748 | -0.044 | 81.296
3 | 0.68 | 0.00818 | -0.044 | 83.102
3.5 | 0.752 | 0.00796 | -0.045 | 94.468
4 | 0.823 | 0.0082 | -0.046 | 100.359
4.5 | 0.894 | 0.00845 | -0.047 | 105.79
5 | 0.964 | 0.00875 | -0.048 | 110.128
5.5 | 1.033 | 0.0098 | -0.049 | 105.353
6 | 1.101 | 0.00958 | -0.049 | 114.878
6.5 | 1.168 | 0.01054 | -0.05 | 110.79
7 | 1.233 | 0.01117 | -0.051 | 110.363
7.5 | 1.297 | 0.01172 | -0.052 | 110.703
8 | 1.357 | 0.01233 | -0.053 | 110.106
8.5 | 1.414 | 0.01323 | -0.053 | 106.894
9 | 1.436 | 0.0145 | -0.053 | 99.006
9.5 | 1.476 | 0.01574 | -0.054 | 93.805
10 | 1.51 | 0.01719 | -0.054 | 87.848
10.5 | 1.535 | 0.01902 | -0.054 | 80.713
11 | 1.544 | 0.02119 | -0.055 | 72.874
11.5 | 1.53 | 0.02429 | -0.055 | 62.981
12 | 1.472 | 0.0293 | -0.055 | 50.228
12.5 | 1.303 | 0.03829 | -0.054 | 34.019
13 | 0.914 | 0.07466 | -0.048 | 12.239
13.5 | 0.948 | 0.07365 | -0.049 | 12.876
14 | 0.968 | 0.08423 | -0.048 | 11.494
14.5 | 0.969 | 0.11296 | -0.043 | 8.576
15 | 0.982 | 0.1519 | -0.039 | 6.463
15.5 | 1.012 | 0.15415 | -0.04 | 6.565
16 | 1.045 | 0.15651 | -0.042 | 6.678

## 152. Re 20M Mach 0.50 (2)
BIGFOIL.COM POLAR EXPORT
GA 30-218
GA 30-218 |  |  |  | Cl Max: | 1.7841 | at alpha= | 16 | deg
XFOIL ncrit=9 |  |  |  | L/D Max: | 105.879 | at alpha= | 7 | deg
Re: | 20000000 |  |  | Cd Min: | 0.12142 | at alpha= | 20 | deg
Mach: | 0.5 |  |  | Cl=0 at alpha= | -99 | deg
|  |  |  | @ Cl=0.1, Cd= | 0.00562
|  |  |  | @ Cl=0.4, Cd= | 0.0058709
|  |  |  | @ Cl=0.6, Cd= | 0.0063256
alpha (deg) | Cl | Cd | Cm | Cl/Cd
0 | 0.2058 | 0.00562 | -0.0347 | 36.6192
0.5 | 0.2647 | 0.0057 | -0.0324 | 46.4386
1 | 0.3243 | 0.00577 | -0.0301 | 56.2045
1.5 | 0.3846 | 0.00585 | -0.028 | 65.7436
2 | 0.4435 | 0.00593 | -0.0256 | 74.7892
2.5 | 0.4993 | 0.00606 | -0.0225 | 82.3927
3 | 0.5525 | 0.00621 | -0.0189 | 88.9694
3.5 | 0.5968 | 0.00631 | -0.0134 | 94.58
4 | 0.6379 | 0.00651 | -0.0073 | 97.9877
4.5 | 0.6809 | 0.00677 | -0.0015 | 100.5761
5 | 0.7229 | 0.00708 | 0.0043 | 102.1045
5.5 | 0.7659 | 0.00742 | 0.01 | 103.221
6 | 0.8069 | 0.00777 | 0.0159 | 103.8481
6.5 | 0.8489 | 0.00814 | 0.0217 | 104.2875
7 | 0.8915 | 0.00842 | 0.0273 | 105.8789
7.5 | 0.9321 | 0.00892 | 0.0331 | 104.4955
8 | 0.9786 | 0.00938 | 0.038 | 104.3284
8.5 | 1.0274 | 0.01008 | 0.0421 | 101.9246
9 | 1.0866 | 0.01095 | 0.0441 | 99.2329
9.5 | 1.246 | 0.01212 | 0.0281 | 102.8053
10 | 1.3151 | 0.01327 | 0.0285 | 99.1032
10.5 | 1.3795 | 0.01453 | 0.0298 | 94.9415
11 | 1.4353 | 0.0159 | 0.0325 | 90.2704
11.5 | 1.4878 | 0.0178 | 0.0351 | 83.5843
12 | 1.5691 | 0.01989 | 0.0331 | 78.8889
12.5 | 1.6111 | 0.02213 | 0.0371 | 72.8016
13 | 1.6431 | 0.02488 | 0.0415 | 66.041
13.5 | 1.6782 | 0.02764 | 0.0456 | 60.7164
14 | 1.7082 | 0.03088 | 0.0495 | 55.3174
14.5 | 1.735 | 0.03452 | 0.0531 | 50.2607
15 | 1.7554 | 0.03872 | 0.0563 | 45.3357
15.5 | 1.7719 | 0.04336 | 0.0591 | 40.8649
16 | 1.7841 | 0.04846 | 0.0614 | 36.8159
16.5 | 1.7828 | 0.05465 | 0.0627 | 32.6221
17 | 1.7716 | 0.06176 | 0.0631 | 28.6852
17.5 | 1.751 | 0.0698 | 0.0624 | 25.086
18 | 1.7203 | 0.0788 | 0.0603 | 21.8312
18.5 | 1.6812 | 0.08876 | 0.0569 | 18.941
19 | 1.6405 | 0.0992 | 0.0524 | 16.5373
19.5 | 1.5999 | 0.10993 | 0.0472 | 14.5538
20 | 1.556 | 0.12142 | 0.0406 | 12.815