## index
index | Re | Mach | Datasource
1 | 50000 | 0 | JavaFoil+Calcfoil stall+Eppler ext transition
2 | 50000 | 0 | XFOIL ncrit=9
3 | 50000 | 0.1 | JavaFoil+Calcfoil stall+Eppler ext transition
4 | 50000 | 0.1 | XFOIL ncrit=9
5 | 50000 | 0.25 | JavaFoil+Calcfoil stall+Eppler ext transition
6 | 50000 | 0.25 | XFOIL ncrit=9
7 | 50000 | 0.5 | JavaFoil+Calcfoil stall+Eppler ext transition
8 | 50000 | 0.5 | XFOIL ncrit=9
9 | 100000 | 0 | JavaFoil+Calcfoil stall+Eppler ext transition
10 | 100000 | 0 | XFOIL ncrit=9
11 | 100000 | 0.1 | JavaFoil+Calcfoil stall+Eppler ext transition
12 | 100000 | 0.1 | XFOIL ncrit=9
13 | 100000 | 0.25 | JavaFoil+Calcfoil stall+Eppler ext transition
14 | 100000 | 0.25 | XFOIL ncrit=9
15 | 100000 | 0.5 | JavaFoil+Calcfoil stall+Eppler ext transition
16 | 100000 | 0.5 | XFOIL ncrit=9
17 | 250000 | 0 | JavaFoil+Calcfoil stall+Eppler ext transition
18 | 250000 | 0 | XFOIL ncrit=9
19 | 250000 | 0.1 | JavaFoil+Calcfoil stall+Eppler ext transition
20 | 250000 | 0.1 | XFOIL ncrit=9
21 | 250000 | 0.25 | JavaFoil+Calcfoil stall+Eppler ext transition
22 | 250000 | 0.25 | XFOIL ncrit=9
23 | 250000 | 0.5 | JavaFoil+Calcfoil stall+Eppler ext transition
24 | 250000 | 0.5 | XFOIL ncrit=9
25 | 500000 | 0 | JavaFoil+Calcfoil stall+Eppler ext transition
26 | 500000 | 0 | XFOIL ncrit=9
27 | 500000 | 0.1 | JavaFoil+Calcfoil stall+Eppler ext transition
28 | 500000 | 0.1 | XFOIL ncrit=9
29 | 500000 | 0.25 | JavaFoil+Calcfoil stall+Eppler ext transition
30 | 500000 | 0.25 | XFOIL ncrit=9
31 | 500000 | 0.5 | JavaFoil+Calcfoil stall+Eppler ext transition
32 | 500000 | 0.5 | XFOIL ncrit=9
33 | 750000 | 0 | JavaFoil+Calcfoil stall+Eppler ext transition
34 | 750000 | 0 | XFOIL ncrit=9
35 | 750000 | 0.1 | JavaFoil+Calcfoil stall+Eppler ext transition
36 | 750000 | 0.1 | XFOIL ncrit=9
37 | 750000 | 0.25 | JavaFoil+Calcfoil stall+Eppler ext transition
38 | 750000 | 0.25 | XFOIL ncrit=9
39 | 750000 | 0.5 | JavaFoil+Calcfoil stall+Eppler ext transition
40 | 750000 | 0.5 | XFOIL ncrit=9
41 | 1000000 | 0 | JavaFoil+Calcfoil stall+Eppler ext transition
42 | 1000000 | 0 | XFOIL ncrit=9
43 | 1000000 | 0.1 | JavaFoil+Calcfoil stall+Eppler ext transition
44 | 1000000 | 0.1 | XFOIL ncrit=9
45 | 1000000 | 0.25 | JavaFoil+Calcfoil stall+Eppler ext transition
46 | 1000000 | 0.25 | XFOIL ncrit=9
47 | 1000000 | 0.5 | JavaFoil+Calcfoil stall+Eppler ext transition
48 | 1000000 | 0.5 | XFOIL ncrit=9
49 | 2000000 | 0 | JavaFoil+Calcfoil stall+Eppler ext transition
50 | 2000000 | 0 | XFOIL ncrit=9
51 | 2000000 | 0.1 | JavaFoil+Calcfoil stall+Eppler ext transition
52 | 2000000 | 0.1 | XFOIL ncrit=9
53 | 2000000 | 0.25 | JavaFoil+Calcfoil stall+Eppler ext transition
54 | 2000000 | 0.25 | XFOIL ncrit=9
55 | 2000000 | 0.5 | JavaFoil+Calcfoil stall+Eppler ext transition
56 | 2000000 | 0.5 | XFOIL ncrit=9
57 | 3000000 | 0 | JavaFoil+Calcfoil stall+Eppler ext transition
58 | 3000000 | 0 | XFOIL ncrit=9
59 | 3000000 | 0.1 | JavaFoil+Calcfoil stall+Eppler ext transition
60 | 3000000 | 0.1 | XFOIL ncrit=9
61 | 3000000 | 0.25 | JavaFoil+Calcfoil stall+Eppler ext transition
62 | 3000000 | 0.25 | XFOIL ncrit=9
63 | 3000000 | 0.5 | JavaFoil+Calcfoil stall+Eppler ext transition
64 | 3000000 | 0.5 | XFOIL ncrit=9
65 | 4000000 | 0 | JavaFoil+Calcfoil stall+Eppler ext transition
66 | 4000000 | 0 | XFOIL ncrit=9
67 | 4000000 | 0.1 | JavaFoil+Calcfoil stall+Eppler ext transition
68 | 4000000 | 0.1 | XFOIL ncrit=9
69 | 4000000 | 0.25 | JavaFoil+Calcfoil stall+Eppler ext transition
70 | 4000000 | 0.25 | XFOIL ncrit=9
71 | 4000000 | 0.5 | JavaFoil+Calcfoil stall+Eppler ext transition
72 | 4000000 | 0.5 | XFOIL ncrit=9
73 | 5000000 | 0 | JavaFoil+Calcfoil stall+Eppler ext transition
74 | 5000000 | 0 | XFOIL ncrit=9
75 | 5000000 | 0.1 | JavaFoil+Calcfoil stall+Eppler ext transition
76 | 5000000 | 0.1 | XFOIL ncrit=9
77 | 5000000 | 0.25 | JavaFoil+Calcfoil stall+Eppler ext transition
78 | 5000000 | 0.25 | XFOIL ncrit=9
79 | 5000000 | 0.5 | JavaFoil+Calcfoil stall+Eppler ext transition
80 | 5000000 | 0.5 | XFOIL ncrit=9
81 | 6000000 | 0 | JavaFoil+Calcfoil stall+Eppler ext transition
82 | 6000000 | 0 | XFOIL ncrit=9
83 | 6000000 | 0.1 | JavaFoil+Calcfoil stall+Eppler ext transition
84 | 6000000 | 0.1 | XFOIL ncrit=9
85 | 6000000 | 0.25 | JavaFoil+Calcfoil stall+Eppler ext transition
86 | 6000000 | 0.25 | XFOIL ncrit=9
87 | 6000000 | 0.5 | JavaFoil+Calcfoil stall+Eppler ext transition
88 | 6000000 | 0.5 | XFOIL ncrit=9
89 | 7000000 | 0 | JavaFoil+Calcfoil stall+Eppler ext transition
90 | 7000000 | 0 | XFOIL ncrit=9
91 | 7000000 | 0.1 | JavaFoil+Calcfoil stall+Eppler ext transition
92 | 7000000 | 0.1 | XFOIL ncrit=9
93 | 7000000 | 0.25 | JavaFoil+Calcfoil stall+Eppler ext transition
94 | 7000000 | 0.25 | XFOIL ncrit=9
95 | 7000000 | 0.5 | JavaFoil+Calcfoil stall+Eppler ext transition
96 | 7000000 | 0.5 | XFOIL ncrit=9
97 | 8000000 | 0 | JavaFoil+Calcfoil stall+Eppler ext transition
98 | 8000000 | 0 | XFOIL ncrit=9
99 | 8000000 | 0.1 | JavaFoil+Calcfoil stall+Eppler ext transition
100 | 8000000 | 0.1 | XFOIL ncrit=9
101 | 8000000 | 0.25 | JavaFoil+Calcfoil stall+Eppler ext transition
102 | 8000000 | 0.25 | XFOIL ncrit=9
103 | 8000000 | 0.5 | JavaFoil+Calcfoil stall+Eppler ext transition
104 | 8000000 | 0.5 | XFOIL ncrit=9
105 | 10000000 | 0 | JavaFoil+Calcfoil stall+Eppler ext transition
106 | 10000000 | 0 | XFOIL ncrit=9
107 | 10000000 | 0.1 | JavaFoil+Calcfoil stall+Eppler ext transition
108 | 10000000 | 0.1 | XFOIL ncrit=9
109 | 10000000 | 0.25 | JavaFoil+Calcfoil stall+Eppler ext transition
110 | 10000000 | 0.25 | XFOIL ncrit=9
111 | 10000000 | 0.5 | JavaFoil+Calcfoil stall+Eppler ext transition
112 | 10000000 | 0.5 | XFOIL ncrit=9
113 | 12000000 | 0 | JavaFoil+Calcfoil stall+Eppler ext transition
114 | 12000000 | 0 | XFOIL ncrit=9
115 | 12000000 | 0.1 | JavaFoil+Calcfoil stall+Eppler ext transition
116 | 12000000 | 0.1 | XFOIL ncrit=9
117 | 12000000 | 0.25 | JavaFoil+Calcfoil stall+Eppler ext transition
118 | 12000000 | 0.25 | XFOIL ncrit=9
119 | 12000000 | 0.5 | JavaFoil+Calcfoil stall+Eppler ext transition
120 | 12000000 | 0.5 | XFOIL ncrit=9
121 | 14000000 | 0 | JavaFoil+Calcfoil stall+Eppler ext transition
122 | 14000000 | 0 | XFOIL ncrit=9
123 | 14000000 | 0.1 | JavaFoil+Calcfoil stall+Eppler ext transition
124 | 14000000 | 0.1 | XFOIL ncrit=9
125 | 14000000 | 0.25 | JavaFoil+Calcfoil stall+Eppler ext transition
126 | 14000000 | 0.25 | XFOIL ncrit=9
127 | 14000000 | 0.5 | JavaFoil+Calcfoil stall+Eppler ext transition
128 | 14000000 | 0.5 | XFOIL ncrit=9
129 | 16000000 | 0 | JavaFoil+Calcfoil stall+Eppler ext transition
130 | 16000000 | 0 | XFOIL ncrit=9
131 | 16000000 | 0.1 | JavaFoil+Calcfoil stall+Eppler ext transition
132 | 16000000 | 0.1 | XFOIL ncrit=9
133 | 16000000 | 0.25 | JavaFoil+Calcfoil stall+Eppler ext transition
134 | 16000000 | 0.25 | XFOIL ncrit=9
135 | 16000000 | 0.5 | JavaFoil+Calcfoil stall+Eppler ext transition
136 | 16000000 | 0.5 | XFOIL ncrit=9
137 | 18000000 | 0 | JavaFoil+Calcfoil stall+Eppler ext transition
138 | 18000000 | 0 | XFOIL ncrit=9
139 | 18000000 | 0.1 | JavaFoil+Calcfoil stall+Eppler ext transition
140 | 18000000 | 0.1 | XFOIL ncrit=9
141 | 18000000 | 0.25 | JavaFoil+Calcfoil stall+Eppler ext transition
142 | 18000000 | 0.25 | XFOIL ncrit=9
143 | 18000000 | 0.5 | JavaFoil+Calcfoil stall+Eppler ext transition
144 | 18000000 | 0.5 | XFOIL ncrit=9
145 | 20000000 | 0 | JavaFoil+Calcfoil stall+Eppler ext transition
146 | 20000000 | 0 | XFOIL ncrit=9
147 | 20000000 | 0.1 | JavaFoil+Calcfoil stall+Eppler ext transition
148 | 20000000 | 0.1 | XFOIL ncrit=9
149 | 20000000 | 0.25 | JavaFoil+Calcfoil stall+Eppler ext transition
150 | 20000000 | 0.25 | XFOIL ncrit=9
151 | 20000000 | 0.5 | JavaFoil+Calcfoil stall+Eppler ext transition
152 | 20000000 | 0.5 | XFOIL ncrit=9

## 1. Re 50k Mach 0.00 (1)
BIGFOIL.COM POLAR EXPORT
NACA65-218 a=0.5
NACA65-218 a=0.5 |  |  |  | Cl Max: | 1.206 | at alpha= | 14.5 | deg
JavaFoil+Calcfoil stall+Eppler ext transition |  |  |  | L/D Max: | 31.845 | at alpha= | 7.5 | deg
Re: | 50000 |  |  | Cd Min: | 0.0208 | at alpha= | -0.5 | deg
Mach: | 0 |  |  | Cl=0 at alpha= | -1.3305 | deg
|  |  |  | @ Cl=0.1, Cd= | 0.020843
|  |  |  | @ Cl=0.4, Cd= | 0.023506
|  |  |  | @ Cl=0.6, Cd= | 0.025531
alpha (deg) | Cl | Cd | Cm | Cl/Cd
-20 | -0.934 | 0.29887 | 0.004 | -3.124
-19.5 | -0.954 | 0.27255 | 0.004 | -3.501
-19 | -0.974 | 0.25475 | 0.003 | -3.821
-18.5 | -0.985 | 0.2509 | 0.003 | -3.925
-18 | -0.994 | 0.23288 | 0.003 | -4.268
-17.5 | -1.001 | 0.21479 | 0.002 | -4.662
-17 | -1.006 | 0.20811 | 0.002 | -4.835
-16.5 | -1.009 | 0.19426 | 0.002 | -5.194
-16 | -1.009 | 0.18152 | 0.001 | -5.561
-15.5 | -1.007 | 0.16961 | 0.001 | -5.937
-15 | -1.002 | 0.16155 | 0.001 | -6.203
-14.5 | -0.994 | 0.14943 | 0 | -6.653
-14 | -0.983 | 0.13922 | 0 | -7.063
-13.5 | -0.97 | 0.12702 | 0 | -7.633
-13 | -0.953 | 0.12072 | -0.001 | -7.893
-12.5 | -0.933 | 0.11377 | -0.001 | -8.201
-12 | -0.91 | 0.10591 | -0.002 | -8.596
-11.5 | -0.885 | 0.09916 | -0.002 | -8.923
-11 | -0.855 | 0.09263 | -0.002 | -9.232
-10.5 | -0.823 | 0.08706 | -0.003 | -9.452
-10 | -0.788 | 0.08067 | -0.003 | -9.774
-9.5 | -0.752 | 0.07507 | -0.004 | -10.02
-9 | -0.714 | 0.0706 | -0.004 | -10.115
-8.5 | -0.675 | 0.06593 | -0.004 | -10.231
-8 | -0.633 | 0.06223 | -0.005 | -10.179
-7.5 | -0.591 | 0.05868 | -0.005 | -10.066
-7 | -0.547 | 0.05499 | -0.006 | -9.944
-6.5 | -0.502 | 0.05214 | -0.006 | -9.627
-6 | -0.456 | 0.04915 | -0.007 | -9.278
-5.5 | -0.41 | 0.04642 | -0.008 | -8.823
-5 | -0.435 | 0.02317 | -0.016 | -18.773
-4.5 | -0.378 | 0.02259 | -0.017 | -16.726
-4 | -0.32 | 0.02203 | -0.018 | -14.515
-3.5 | -0.25 | 0.02281 | -0.018 | -10.964
-3 | -0.193 | 0.02229 | -0.019 | -8.672
-2.5 | -0.136 | 0.02188 | -0.02 | -6.208
-2 | -0.078 | 0.02149 | -0.021 | -3.63
-1.5 | -0.02 | 0.02119 | -0.021 | -0.93
-1 | 0.039 | 0.02097 | -0.022 | 1.865
-0.5 | 0.098 | 0.0208 | -0.023 | 4.723
0 | 0.155 | 0.02203 | -0.024 | 7.021
0.5 | 0.212 | 0.02231 | -0.025 | 9.512
1 | 0.27 | 0.02262 | -0.026 | 11.915
1.5 | 0.327 | 0.02293 | -0.027 | 14.251
2 | 0.384 | 0.02338 | -0.028 | 16.415
2.5 | 0.441 | 0.02383 | -0.029 | 18.497
3 | 0.498 | 0.02431 | -0.03 | 20.468
3.5 | 0.554 | 0.02495 | -0.031 | 22.201
4 | 0.607 | 0.02562 | -0.032 | 23.692
4.5 | 0.661 | 0.02636 | -0.033 | 25.095
5 | 0.715 | 0.02717 | -0.034 | 26.326
5.5 | 0.768 | 0.02809 | -0.034 | 27.359
6 | 0.852 | 0.02817 | -0.037 | 30.248
6.5 | 0.905 | 0.02928 | -0.038 | 30.9
7 | 0.956 | 0.03037 | -0.039 | 31.485
7.5 | 1.006 | 0.03159 | -0.04 | 31.845
8 | 0.894 | 0.0588 | -0.02 | 15.207
8.5 | 0.933 | 0.06316 | -0.02 | 14.772
9 | 0.971 | 0.06735 | -0.02 | 14.411
9.5 | 1.006 | 0.0715 | -0.02 | 14.067
10 | 1.039 | 0.07713 | -0.02 | 13.471
10.5 | 1.07 | 0.08302 | -0.02 | 12.888
11 | 1.098 | 0.08847 | -0.02 | 12.41
11.5 | 1.123 | 0.09395 | -0.021 | 11.958
12 | 1.146 | 0.10058 | -0.021 | 11.393
12.5 | 1.166 | 0.10865 | -0.021 | 10.728
13 | 1.182 | 0.11598 | -0.021 | 10.192
13.5 | 1.195 | 0.12233 | -0.021 | 9.772
14 | 1.203 | 0.13495 | -0.022 | 8.914
14.5 | 1.206 | 0.1422 | -0.022 | 8.484
15 | 1.206 | 0.1524 | -0.022 | 7.913
15.5 | 1.202 | 0.16305 | -0.022 | 7.374
16 | 1.195 | 0.1691 | -0.022 | 7.068
16.5 | 1.185 | 0.18852 | -0.022 | 6.287
17 | 1.173 | 0.19774 | -0.022 | 5.93
17.5 | 1.157 | 0.21105 | -0.023 | 5.484
18 | 1.14 | 0.22558 | -0.023 | 5.053
18.5 | 1.12 | 0.23759 | -0.023 | 4.715
19 | 1.099 | 0.25367 | -0.023 | 4.333
19.5 | 1.076 | 0.26507 | -0.023 | 4.061

## 2. Re 50k Mach 0.00 (2)
BIGFOIL.COM POLAR EXPORT
NACA65-218 a=0.5
NACA65-218 a=0.5 |  |  |  | Cl Max: | 1.0875 | at alpha= | 13 | deg
XFOIL ncrit=9 |  |  |  | L/D Max: | 18.8625 | at alpha= | 12 | deg
Re: | 50000 |  |  | Cd Min: | 0.12027 | at alpha= | 15 | deg
Mach: | 0 |  |  | Cl=0 at alpha= | 4.5 | deg
|  |  |  | @ Cl=0.1, Cd= | 0.06172
|  |  |  | @ Cl=0.4, Cd= | 0.086418
|  |  |  | @ Cl=0.6, Cd= | 0.078257
alpha (deg) | Cl | Cd | Cm | Cl/Cd
0 | -0.0822 | 0.05527 | -0.003 | -1.4872
0.5 | -0.0641 | 0.05532 | -0.0018 | -1.1587
1 | -0.0582 | 0.05505 | 0.0018 | -1.0572
1.5 | -0.0535 | 0.05475 | 0.0055 | -0.97717
2 | -0.0503 | 0.05438 | 0.0094 | -0.92497
2.5 | -0.0493 | 0.05389 | 0.0137 | -0.91483
3 | -0.0509 | 0.05322 | 0.0184 | -0.95641
3.5 | -0.0557 | 0.05231 | 0.0235 | -1.0648
4 | -0.0504 | 0.05192 | 0.0266 | -0.97072
4.5 | 0 | 0.0548 | 0.0211 | 0
5 | 0.0386 | 0.05709 | 0.0186 | 0.67613
5.5 | 0.0832 | 0.06043 | 0.0154 | 1.3768
6 | 0.1327 | 0.06423 | 0.0115 | 2.066
6.5 | 0.1681 | 0.06695 | 0.0101 | 2.5108
7 | 0.2064 | 0.07056 | 0.0081 | 2.9252
7.5 | 0.2539 | 0.07536 | 0.0047 | 3.3692
8 | 0.2967 | 0.0798 | 0.0023 | 3.718
8.5 | 0.3251 | 0.08309 | 0.0018 | 3.9126
9 | 0.3721 | 0.08735 | -0.0002 | 4.2599
9.5 | 0.5113 | 0.0827 | 0.0006 | 6.1826
10 | 0.5804 | 0.08068 | 0.0026 | 7.1939
10.5 | 0.743 | 0.06058 | 0.012 | 12.2648
11 | 0.8302 | 0.04776 | 0.0258 | 17.3827
11.5 | 0.9029 | 0.04997 | 0.0276 | 18.0688
12 | 1.0182 | 0.05398 | 0.0247 | 18.8625
12.5 | 1.0425 | 0.05969 | 0.0264 | 17.4652
13 | 1.0875 | 0.06724 | 0.026 | 16.1734
13.5 | 1.0554 | 0.07421 | 0.0298 | 14.2218
14 | 1.0136 | 0.08273 | 0.0318 | 12.2519
14.5 | 0.8441 | 0.10312 | 0.0261 | 8.1856
15 | 0.7989 | 0.12027 | 0.0191 | 6.6426

## 3. Re 50k Mach 0.10 (1)
BIGFOIL.COM POLAR EXPORT
NACA65-218 a=0.5
NACA65-218 a=0.5 |  |  |  | Cl Max: | 1.195 | at alpha= | 14 | deg
JavaFoil+Calcfoil stall+Eppler ext transition |  |  |  | L/D Max: | 31.373 | at alpha= | 7 | deg
Re: | 50000 |  |  | Cd Min: | 0.02087 | at alpha= | -0.5 | deg
Mach: | 0.1 |  |  | Cl=0 at alpha= | -1.3305 | deg
|  |  |  | @ Cl=0.1, Cd= | 0.020892
|  |  |  | @ Cl=0.4, Cd= | 0.023561
|  |  |  | @ Cl=0.6, Cd= | 0.025574
alpha (deg) | Cl | Cd | Cm | Cl/Cd
-20 | -0.888 | 0.30523 | 0.004 | -2.909
-19.5 | -0.912 | 0.28347 | 0.004 | -3.218
-19 | -0.936 | 0.27234 | 0.003 | -3.436
-18.5 | -0.95 | 0.26028 | 0.003 | -3.651
-18 | -0.963 | 0.24522 | 0.003 | -3.927
-17.5 | -0.974 | 0.22033 | 0.002 | -4.419
-17 | -0.982 | 0.21238 | 0.002 | -4.623
-16.5 | -0.988 | 0.19832 | 0.002 | -4.981
-16 | -0.991 | 0.18357 | 0.001 | -5.399
-15.5 | -0.992 | 0.17303 | 0.001 | -5.731
-15 | -0.989 | 0.16472 | 0.001 | -6.006
-14.5 | -0.984 | 0.15101 | 0 | -6.514
-14 | -0.975 | 0.14067 | 0 | -6.932
-13.5 | -0.963 | 0.12962 | 0 | -7.432
-13 | -0.948 | 0.12178 | -0.001 | -7.787
-12.5 | -0.93 | 0.1136 | -0.001 | -8.187
-12 | -0.909 | 0.10666 | -0.002 | -8.52
-11.5 | -0.884 | 0.09935 | -0.002 | -8.901
-11 | -0.855 | 0.09311 | -0.002 | -9.187
-10.5 | -0.824 | 0.08699 | -0.003 | -9.468
-10 | -0.79 | 0.08178 | -0.003 | -9.659
-9.5 | -0.754 | 0.07593 | -0.004 | -9.93
-9 | -0.716 | 0.07141 | -0.004 | -10.029
-8.5 | -0.677 | 0.06649 | -0.004 | -10.177
-8 | -0.636 | 0.06272 | -0.005 | -10.136
-7.5 | -0.593 | 0.05856 | -0.005 | -10.126
-7 | -0.549 | 0.05527 | -0.006 | -9.935
-6.5 | -0.504 | 0.05196 | -0.006 | -9.702
-6 | -0.458 | 0.04933 | -0.007 | -9.286
-5.5 | -0.411 | 0.04658 | -0.008 | -8.832
-5 | -0.437 | 0.02328 | -0.016 | -18.766
-4.5 | -0.38 | 0.0227 | -0.017 | -16.721
-4 | -0.321 | 0.02213 | -0.018 | -14.519
-3.5 | -0.251 | 0.02288 | -0.018 | -10.986
-3 | -0.194 | 0.02239 | -0.019 | -8.667
-2.5 | -0.136 | 0.02195 | -0.02 | -6.219
-2 | -0.078 | 0.0216 | -0.021 | -3.626
-1.5 | -0.02 | 0.02131 | -0.022 | -0.929
-1 | 0.039 | 0.02108 | -0.022 | 1.863
-0.5 | 0.099 | 0.02087 | -0.023 | 4.731
0 | 0.155 | 0.02212 | -0.024 | 7.021
0.5 | 0.213 | 0.02236 | -0.025 | 9.538
1 | 0.271 | 0.02268 | -0.026 | 11.947
1.5 | 0.328 | 0.02305 | -0.027 | 14.247
2 | 0.386 | 0.02345 | -0.028 | 16.447
2.5 | 0.443 | 0.0239 | -0.029 | 18.531
3 | 0.5 | 0.02443 | -0.03 | 20.46
3.5 | 0.557 | 0.02503 | -0.031 | 22.24
4 | 0.61 | 0.0257 | -0.032 | 23.729
4.5 | 0.664 | 0.0265 | -0.033 | 25.073
5 | 0.719 | 0.02734 | -0.034 | 26.282
5.5 | 0.772 | 0.02825 | -0.035 | 27.318
6 | 0.856 | 0.02836 | -0.037 | 30.177
6.5 | 0.909 | 0.0295 | -0.038 | 30.801
7 | 0.96 | 0.0306 | -0.039 | 31.373
7.5 | 0.857 | 0.05535 | -0.02 | 15.489
8 | 0.898 | 0.05898 | -0.02 | 15.222
8.5 | 0.936 | 0.06338 | -0.019 | 14.774
9 | 0.974 | 0.06735 | -0.02 | 14.455
9.5 | 1.009 | 0.07216 | -0.02 | 13.98
10 | 1.041 | 0.07803 | -0.02 | 13.348
10.5 | 1.072 | 0.08243 | -0.02 | 13.001
11 | 1.099 | 0.08983 | -0.02 | 12.234
11.5 | 1.123 | 0.09428 | -0.02 | 11.914
12 | 1.145 | 0.10123 | -0.021 | 11.307
12.5 | 1.163 | 0.10793 | -0.021 | 10.773
13 | 1.178 | 0.11962 | -0.021 | 9.845
13.5 | 1.189 | 0.12636 | -0.021 | 9.411
14 | 1.195 | 0.13656 | -0.022 | 8.747
14.5 | 1.195 | 0.1415 | -0.022 | 8.445
15 | 1.192 | 0.1518 | -0.022 | 7.85
15.5 | 1.185 | 0.16267 | -0.022 | 7.284
16 | 1.175 | 0.17564 | -0.022 | 6.687
16.5 | 1.161 | 0.18814 | -0.022 | 6.17
17 | 1.144 | 0.20209 | -0.022 | 5.663
17.5 | 1.125 | 0.21287 | -0.022 | 5.286
18 | 1.104 | 0.23242 | -0.023 | 4.75
18.5 | 1.08 | 0.25133 | -0.023 | 4.298
19 | 1.055 | 0.26188 | -0.023 | 4.029

## 4. Re 50k Mach 0.10 (2)
BIGFOIL.COM POLAR EXPORT
NACA65-218 a=0.5
NACA65-218 a=0.5 |  |  |  | Cl Max: | 1.0534 | at alpha= | 13 | deg
XFOIL ncrit=9 |  |  |  | L/D Max: | 18.4879 | at alpha= | 12 | deg
Re: | 50000 |  |  | Cd Min: | 0.21409 | at alpha= | 18 | deg
Mach: | 0.1 |  |  | Cl=0 at alpha= | 4.4505 | deg
|  |  |  | @ Cl=0.1, Cd= | 0.061993
|  |  |  | @ Cl=0.4, Cd= | 0.083105
|  |  |  | @ Cl=0.6, Cd= | 0.078941
alpha (deg) | Cl | Cd | Cm | Cl/Cd
-13.5 | -0.3635 | 0.1452 | -0.0295 | -2.5034
-13 | -0.3502 | 0.13895 | -0.0316 | -2.5203
-12.5 | -0.3366 | 0.13212 | -0.0338 | -2.5477
-11.5 | -0.5361 | 0.08478 | -0.0678 | -6.3234
-11 | -0.7328 | 0.0787 | -0.0575 | -9.3113
-10.5 | -0.7978 | 0.07632 | -0.0465 | -10.4534
-10 | -0.8446 | 0.07209 | -0.0375 | -11.7159
-9.5 | -0.8892 | 0.06737 | -0.0285 | -13.1988
-9 | -0.9207 | 0.06224 | -0.0203 | -14.7927
-8.5 | -0.9336 | 0.05725 | -0.0134 | -16.3074
-8 | -0.931 | 0.05252 | -0.0077 | -17.7266
-7.5 | -0.913 | 0.04818 | -0.0033 | -18.9498
-7 | -0.8862 | 0.04469 | 0.0004 | -19.8299
-6.5 | -0.8448 | 0.04154 | 0.0021 | -20.337
-6 | -0.7946 | 0.03926 | 0.0035 | -20.2394
-5.5 | -0.7547 | 0.03737 | 0.0064 | -20.1953
-5 | -0.7465 | 0.03413 | 0.0129 | -21.8723
-4.5 | -0.7671 | 0.03563 | 0.0339 | -21.5296
-4 | -0.4377 | 0.05829 | 0.0205 | -7.509
-3.5 | -0.3886 | 0.05788 | 0.0188 | -6.7139
-3 | -0.3293 | 0.05715 | 0.0141 | -5.762
-2.5 | -0.2911 | 0.05635 | 0.0124 | -5.1659
-2 | -0.2492 | 0.0557 | 0.0096 | -4.474
-1.5 | -0.2108 | 0.05526 | 0.0074 | -3.8147
-1 | -0.1733 | 0.05503 | 0.0051 | -3.1492
-0.5 | -0.1334 | 0.05507 | 0.0022 | -2.4224
0 | -0.087 | 0.05547 | -0.0021 | -1.5684
0.5 | -0.0639 | 0.05564 | -0.0019 | -1.1485
1 | -0.0578 | 0.05538 | 0.0017 | -1.0437
1.5 | -0.0529 | 0.05508 | 0.0054 | -0.96042
2 | -0.0495 | 0.05473 | 0.0094 | -0.90444
2.5 | -0.0482 | 0.05426 | 0.0136 | -0.88832
3 | -0.0495 | 0.05363 | 0.0182 | -0.92299
3.5 | -0.0538 | 0.05276 | 0.0233 | -1.0197
4.5 | 0.0028 | 0.05526 | 0.0207 | 0.05067
5 | 0.0402 | 0.05748 | 0.0185 | 0.69937
5.5 | 0.0807 | 0.06039 | 0.016 | 1.3363
6 | 0.135 | 0.0649 | 0.0113 | 2.0801
6.5 | 0.1698 | 0.06742 | 0.01 | 2.5185
7 | 0.2061 | 0.0708 | 0.0083 | 2.911
7.5 | 0.2473 | 0.07502 | 0.0059 | 3.2965
8 | 0.2881 | 0.07936 | 0.0036 | 3.6303
8.5 | 0.3241 | 0.08321 | 0.0022 | 3.895
9 | 0.433 | 0.08306 | 0.001 | 5.2131
9.5 | 0.5012 | 0.08327 | 0.0014 | 6.019
10 | 0.6039 | 0.07877 | 0.0033 | 7.6666
11 | 0.8299 | 0.04837 | 0.0267 | 17.1573
11.5 | 0.9051 | 0.05064 | 0.0284 | 17.8732
12 | 1.0148 | 0.05489 | 0.026 | 18.4879
12.5 | 1.0305 | 0.06077 | 0.0281 | 16.9574
13 | 1.0534 | 0.06762 | 0.0292 | 15.5782
13.5 | 1.0455 | 0.0757 | 0.0309 | 13.8111
14 | 1.0031 | 0.0845 | 0.0325 | 11.871
14.5 | 0.8255 | 0.10642 | 0.025 | 7.757
15.5 | 0.6036 | 0.17602 | -0.0199 | 3.4292
16 | 0.6399 | 0.18649 | -0.0217 | 3.4313
17 | 0.6471 | 0.19668 | -0.0287 | 3.2901
17.5 | 0.662 | 0.20338 | -0.0319 | 3.255
18 | 0.6966 | 0.21409 | -0.0335 | 3.2538

## 5. Re 50k Mach 0.25 (1)
BIGFOIL.COM POLAR EXPORT
NACA65-218 a=0.5
NACA65-218 a=0.5 |  |  |  | Cl Max: | 1.135 | at alpha= | 13 | deg
JavaFoil+Calcfoil stall+Eppler ext transition |  |  |  | L/D Max: | 30.784 | at alpha= | 7 | deg
Re: | 50000 |  |  | Cd Min: | 0.02135 | at alpha= | -0.5 | deg
Mach: | 0.25 |  |  | Cl=0 at alpha= | -1.3333 | deg
|  |  |  | @ Cl=0.1, Cd= | 0.021353
|  |  |  | @ Cl=0.4, Cd= | 0.024004
|  |  |  | @ Cl=0.6, Cd= | 0.026031
alpha (deg) | Cl | Cd | Cm | Cl/Cd
-18.5 | -0.639 | 0.37959 | 0.003 | -1.682
-18 | -0.685 | 0.32033 | 0.003 | -2.137
-17.5 | -0.727 | 0.30747 | 0.002 | -2.365
-17 | -0.766 | 0.27388 | 0.002 | -2.797
-16.5 | -0.801 | 0.24723 | 0.002 | -3.238
-16 | -0.831 | 0.23097 | 0.001 | -3.597
-15.5 | -0.856 | 0.21025 | 0.001 | -4.072
-15 | -0.877 | 0.18926 | 0.001 | -4.631
-14.5 | -0.892 | 0.17461 | 0 | -5.107
-14 | -0.902 | 0.16073 | 0 | -5.61
-13.5 | -0.906 | 0.14818 | 0 | -6.116
-13 | -0.906 | 0.13918 | -0.001 | -6.508
-12.5 | -0.9 | 0.12407 | -0.001 | -7.253
-12 | -0.889 | 0.11504 | -0.002 | -7.728
-11.5 | -0.873 | 0.10688 | -0.002 | -8.17
-11 | -0.851 | 0.09966 | -0.002 | -8.535
-10.5 | -0.824 | 0.09187 | -0.003 | -8.969
-10 | -0.794 | 0.08526 | -0.003 | -9.312
-9.5 | -0.761 | 0.07929 | -0.004 | -9.599
-9 | -0.725 | 0.07344 | -0.004 | -9.879
-8.5 | -0.688 | 0.06897 | -0.004 | -9.969
-8 | -0.647 | 0.06384 | -0.005 | -10.139
-7.5 | -0.605 | 0.05997 | -0.005 | -10.091
-7 | -0.561 | 0.05613 | -0.006 | -9.999
-6.5 | -0.516 | 0.053 | -0.007 | -9.735
-6 | -0.469 | 0.04976 | -0.007 | -9.43
-5.5 | -0.422 | 0.04723 | -0.008 | -8.927
-5 | -0.374 | 0.0445 | -0.009 | -8.399
-4.5 | -0.389 | 0.02326 | -0.017 | -16.712
-4 | -0.329 | 0.02263 | -0.018 | -14.545
-3.5 | -0.258 | 0.02343 | -0.018 | -10.988
-3 | -0.199 | 0.02288 | -0.019 | -8.698
-2.5 | -0.14 | 0.02246 | -0.02 | -6.227
-2 | -0.08 | 0.02207 | -0.021 | -3.639
-1.5 | -0.02 | 0.02177 | -0.022 | -0.932
-1 | 0.04 | 0.02152 | -0.023 | 1.871
-0.5 | 0.101 | 0.02135 | -0.024 | 4.737
0 | 0.159 | 0.02256 | -0.025 | 7.064
0.5 | 0.219 | 0.02285 | -0.026 | 9.572
1 | 0.278 | 0.02315 | -0.027 | 12.011
1.5 | 0.337 | 0.02353 | -0.028 | 14.32
2 | 0.396 | 0.02397 | -0.029 | 16.508
2.5 | 0.454 | 0.02446 | -0.03 | 18.578
3 | 0.513 | 0.02502 | -0.031 | 20.503
3.5 | 0.571 | 0.02565 | -0.032 | 22.27
4 | 0.625 | 0.02636 | -0.033 | 23.733
4.5 | 0.682 | 0.02715 | -0.034 | 25.106
5 | 0.737 | 0.02809 | -0.034 | 26.222
5.5 | 0.791 | 0.02906 | -0.035 | 27.206
6 | 0.876 | 0.02941 | -0.038 | 29.784
6.5 | 0.929 | 0.03056 | -0.039 | 30.415
7 | 0.981 | 0.03187 | -0.04 | 30.784
7.5 | 0.876 | 0.05648 | -0.02 | 15.516
8 | 0.917 | 0.06026 | -0.02 | 15.209
8.5 | 0.954 | 0.06452 | -0.02 | 14.791
9 | 0.99 | 0.06924 | -0.02 | 14.292
9.5 | 1.022 | 0.07435 | -0.02 | 13.748
10 | 1.051 | 0.08086 | -0.02 | 13.002
10.5 | 1.077 | 0.08717 | -0.02 | 12.351
11 | 1.098 | 0.0944 | -0.021 | 11.629
11.5 | 1.114 | 0.1016 | -0.021 | 10.969
12 | 1.126 | 0.10871 | -0.021 | 10.362
12.5 | 1.133 | 0.11943 | -0.021 | 9.488
13 | 1.135 | 0.12709 | -0.021 | 8.929
13.5 | 1.131 | 0.13778 | -0.021 | 8.207
14 | 1.117 | 0.15275 | -0.022 | 7.313
14.5 | 1.095 | 0.16466 | -0.021 | 6.652
15 | 1.067 | 0.17713 | -0.022 | 6.025
15.5 | 1.033 | 0.19474 | -0.022 | 5.304
16 | 0.993 | 0.21546 | -0.022 | 4.607
16.5 | 0.947 | 0.23281 | -0.021 | 4.066
17 | 0.896 | 0.25517 | -0.022 | 3.511
17.5 | 0.84 | 0.27697 | -0.022 | 3.034
18 | 0.781 | 0.31368 | -0.021 | 2.488

## 6. Re 50k Mach 0.25 (2)
BIGFOIL.COM POLAR EXPORT
NACA65-218 a=0.5
NACA65-218 a=0.5 |  |  |  | Cl Max: | 0.9917 | at alpha= | 12 | deg
XFOIL ncrit=9 |  |  |  | L/D Max: | 17.181 | at alpha= | 11.5 | deg
Re: | 50000 |  |  | Cd Min: | 0.20011 | at alpha= | 17 | deg
Mach: | 0.25 |  |  | Cl=0 at alpha= | 4.3542 | deg
|  |  |  | @ Cl=0.1, Cd= | 0.063461
|  |  |  | @ Cl=0.4, Cd= | 0.084147
|  |  |  | @ Cl=0.6, Cd= | 0.079129
alpha (deg) | Cl | Cd | Cm | Cl/Cd
-13 | -0.3405 | 0.14115 | -0.0341 | -2.4123
-12.5 | -0.3252 | 0.13411 | -0.0365 | -2.4249
-12 | -0.4146 | 0.11345 | -0.0552 | -3.6545
-11.5 | -0.497 | 0.09349 | -0.0667 | -5.3161
-11 | -0.5362 | 0.08793 | -0.0625 | -6.098
-10.5 | -0.7212 | 0.07993 | -0.0561 | -9.0229
-10 | -0.7726 | 0.07594 | -0.0479 | -10.1738
-9.5 | -0.8314 | 0.07236 | -0.0379 | -11.4898
-9 | -0.8787 | 0.06775 | -0.0289 | -12.9697
-8.5 | -0.9121 | 0.06274 | -0.0206 | -14.5378
-8 | -0.9274 | 0.05761 | -0.0135 | -16.0979
-7.5 | -0.9247 | 0.05269 | -0.0077 | -17.5498
-7 | -0.9071 | 0.04834 | -0.003 | -18.765
-6.5 | -0.8737 | 0.0446 | -0.0001 | -19.5897
-6 | -0.8283 | 0.04174 | 0.0021 | -19.8443
-5.5 | -0.7757 | 0.03967 | 0.0037 | -19.5538
-5 | -0.7476 | 0.03746 | 0.0085 | -19.9573
-4.5 | -0.7625 | 0.0326 | 0.0182 | -23.3896
-4 | -0.5427 | 0.05711 | 0.0311 | -9.5027
-3.5 | -0.4065 | 0.05945 | 0.0196 | -6.8377
-3 | -0.3485 | 0.05885 | 0.0157 | -5.9218
-2.5 | -0.3035 | 0.05793 | 0.0134 | -5.2391
-2 | -0.2665 | 0.05723 | 0.0118 | -4.6566
-1.5 | -0.2296 | 0.05673 | 0.0101 | -4.0472
-1 | -0.1919 | 0.05642 | 0.008 | -3.4013
-0.5 | -0.1526 | 0.05637 | 0.0055 | -2.7071
0 | -0.1094 | 0.05664 | 0.002 | -1.9315
0.5 | -0.063 | 0.05737 | -0.0022 | -1.0981
1 | -0.0561 | 0.05715 | 0.0013 | -0.98163
1.5 | -0.0502 | 0.05691 | 0.005 | -0.88209
2 | -0.0456 | 0.05664 | 0.0089 | -0.80508
2.5 | -0.0428 | 0.05629 | 0.013 | -0.76035
3 | -0.0423 | 0.05581 | 0.0174 | -0.75793
3.5 | -0.0445 | 0.05514 | 0.0222 | -0.80704
4 | -0.0305 | 0.0555 | 0.0237 | -0.54955
5 | 0.0556 | 0.06039 | 0.0164 | 0.92068
5.5 | 0.086 | 0.0624 | 0.0158 | 1.3782
6 | 0.1211 | 0.06506 | 0.0145 | 1.8614
6.5 | 0.1655 | 0.06904 | 0.0116 | 2.3972
7 | 0.2194 | 0.07404 | 0.0074 | 2.9633
7.5 | 0.2561 | 0.07747 | 0.0059 | 3.3058
8 | 0.3026 | 0.08232 | 0.0032 | 3.6759
8.5 | 0.3233 | 0.08492 | 0.0038 | 3.8071
9 | 0.4444 | 0.0837 | 0.0032 | 5.3094
9.5 | 0.5051 | 0.08423 | 0.004 | 5.9967
10 | 0.5895 | 0.0807 | 0.0069 | 7.3048
10.5 | 0.8075 | 0.04808 | 0.0272 | 16.7949
11 | 0.833 | 0.05163 | 0.0314 | 16.134
11.5 | 0.9319 | 0.05424 | 0.032 | 17.181
12 | 0.9917 | 0.06002 | 0.0321 | 16.5228
12.5 | 0.9693 | 0.06716 | 0.0347 | 14.4327
13 | 0.9327 | 0.07608 | 0.0357 | 12.2595
13.5 | 0.8779 | 0.08775 | 0.0339 | 10.0046
14 | 0.8173 | 0.10276 | 0.0285 | 7.9535
15 | 0.6459 | 0.15798 | -0.0047 | 4.0885
15.5 | 0.6035 | 0.17904 | -0.0203 | 3.3708
16 | 0.6386 | 0.18957 | -0.0224 | 3.3687
16.5 | 0.6382 | 0.19377 | -0.0263 | 3.2936
17 | 0.6497 | 0.20011 | -0.0299 | 3.2467

## 7. Re 50k Mach 0.50 (1)
BIGFOIL.COM POLAR EXPORT
NACA65-218 a=0.5
NACA65-218 a=0.5 |  |  |  | Cl Max: | 1.187 | at alpha= | 20 | deg
JavaFoil+Calcfoil stall+Eppler ext transition |  |  |  | L/D Max: | 27.811 | at alpha= | 6 | deg
Re: | 50000 |  |  | Cd Min: | 0.02344 | at alpha= | -0.5 | deg
Mach: | 0.5 |  |  | Cl=0 at alpha= | -1.3358 | deg
|  |  |  | @ Cl=0.1, Cd= | 0.023467
|  |  |  | @ Cl=0.4, Cd= | 0.025918
|  |  |  | @ Cl=0.6, Cd= | 0.028007
alpha (deg) | Cl | Cd | Cm | Cl/Cd
-20 | -1.047 | 0.46749 | 0.007 | -2.241
-19.5 | -1.018 | 0.44039 | 0.006 | -2.311
-19 | -0.99 | 0.41945 | 0.005 | -2.361
-18.5 | -0.963 | 0.43495 | 0.005 | -2.214
-18 | -0.936 | 0.42472 | 0.004 | -2.204
-17.5 | -0.908 | 0.41316 | 0.004 | -2.199
-17 | -0.879 | 0.37414 | 0.003 | -2.349
-16.5 | -0.852 | 0.39725 | 0.003 | -2.143
-16 | -0.824 | 0.50908 | 0.002 | -1.619
-15.5 | -0.797 | 0.35779 | 0.002 | -2.227
-15 | -0.767 | 0.3425 | 0.001 | -2.24
-14.5 | -0.74 | 0.3394 | 0 | -2.179
-14 | -0.712 | 0.31243 | 0 | -2.28
-13.5 | -0.685 | 0.30496 | -0.001 | -2.245
-13 | -0.656 | 0.3022 | -0.001 | -2.171
-12.5 | -0.628 | 0.27556 | -0.001 | -2.278
-12 | -0.6 | 0.26751 | -0.002 | -2.243
-11.5 | -0.572 | 0.2507 | -0.002 | -2.283
-11 | -0.545 | 0.24655 | -0.003 | -2.209
-10.5 | -0.516 | 0.22784 | -0.003 | -2.266
-10 | -0.488 | 0.20899 | -0.003 | -2.334
-9.5 | -0.46 | 0.20288 | -0.004 | -2.267
-9 | -0.556 | 0.12152 | -0.004 | -4.572
-8.5 | -0.651 | 0.0897 | -0.005 | -7.253
-8 | -0.653 | 0.07799 | -0.005 | -8.377
-7.5 | -0.633 | 0.07048 | -0.006 | -8.974
-7 | -0.6 | 0.06317 | -0.006 | -9.493
-6.5 | -0.559 | 0.05812 | -0.007 | -9.622
-6 | -0.514 | 0.0539 | -0.008 | -9.529
-5.5 | -0.464 | 0.05025 | -0.008 | -9.242
-5 | -0.413 | 0.04726 | -0.009 | -8.734
-4.5 | -0.359 | 0.04455 | -0.009 | -8.063
-4 | -0.363 | 0.0251 | -0.02 | -14.466
-3.5 | -0.297 | 0.02436 | -0.021 | -12.191
-3 | -0.22 | 0.02519 | -0.021 | -8.747
-2.5 | -0.155 | 0.02463 | -0.022 | -6.292
-2 | -0.089 | 0.02423 | -0.023 | -3.671
-1.5 | -0.022 | 0.02387 | -0.024 | -0.942
-1 | 0.045 | 0.02359 | -0.025 | 1.891
-0.5 | 0.112 | 0.02344 | -0.026 | 4.782
0 | 0.177 | 0.02459 | -0.027 | 7.195
0.5 | 0.243 | 0.02488 | -0.028 | 9.766
1 | 0.309 | 0.02525 | -0.029 | 12.233
1.5 | 0.375 | 0.02571 | -0.03 | 14.57
2 | 0.44 | 0.02625 | -0.031 | 16.76
2.5 | 0.505 | 0.02691 | -0.032 | 18.776
3 | 0.57 | 0.02761 | -0.034 | 20.666
3.5 | 0.635 | 0.02847 | -0.035 | 22.314
4 | 0.694 | 0.02937 | -0.036 | 23.627
4.5 | 0.755 | 0.03043 | -0.037 | 24.827
5 | 0.816 | 0.03156 | -0.038 | 25.841
5.5 | 0.903 | 0.03295 | -0.041 | 27.407
6 | 0.96 | 0.03451 | -0.042 | 27.811
6.5 | 0.865 | 0.05289 | -0.021 | 16.356
7 | 0.907 | 0.05752 | -0.021 | 15.769
7.5 | 0.944 | 0.06269 | -0.02 | 15.05
8 | 0.968 | 0.06883 | -0.02 | 14.068
8.5 | 0.977 | 0.07812 | -0.02 | 12.503
9 | 0.954 | 0.0902 | -0.02 | 10.581
9.5 | 0.828 | 0.1132 | -0.019 | 7.318
10 | 0.635 | 0.17182 | -0.021 | 3.695
10.5 | 0.663 | 0.21656 | -0.022 | 3.06
11 | 0.69 | 0.22511 | -0.022 | 3.066
11.5 | 0.718 | 0.23921 | -0.023 | 3
12 | 0.746 | 0.25621 | -0.026 | 2.912
12.5 | 0.773 | 0.26116 | -0.027 | 2.962
13 | 0.801 | 0.29292 | -0.027 | 2.733
13.5 | 0.828 | 0.29252 | -0.028 | 2.832
14 | 0.857 | 0.30978 | -0.031 | 2.766
14.5 | 0.884 | 0.31665 | -0.031 | 2.792
15 | 0.911 | 0.34315 | -0.032 | 2.656
15.5 | 0.94 | 0.37602 | -0.034 | 2.5
16 | 0.967 | 0.38647 | -0.035 | 2.503
16.5 | 0.994 | 0.37793 | -0.036 | 2.631
17 | 1.024 | 0.43076 | -0.038 | 2.377
17.5 | 1.051 | 0.42178 | -0.039 | 2.491
18 | 1.077 | 0.41759 | -0.04 | 2.58
18.5 | 1.104 | 0.43571 | -0.04 | 2.535
19 | 1.134 | 0.47608 | -0.043 | 2.382
19.5 | 1.16 | 0.47183 | -0.043 | 2.46
20 | 1.187 | 0.48394 | -0.044 | 2.453

## 8. Re 50k Mach 0.50 (2)
BIGFOIL.COM POLAR EXPORT
NACA65-218 a=0.5
NACA65-218 a=0.5 |  |  |  | Cl Max: | 0.8167 | at alpha= | 20 | deg
XFOIL ncrit=9 |  |  |  | L/D Max: | 11.2475 | at alpha= | 10.5 | deg
Re: | 50000 |  |  | Cd Min: | 0.2687 | at alpha= | 20 | deg
Mach: | 0.5 |  |  | Cl=0 at alpha= | 3.6331 | deg
|  |  |  | @ Cl=0.1, Cd= | 0.070603
|  |  |  | @ Cl=0.4, Cd= | 0.087699
|  |  |  | @ Cl=0.6, Cd= | 0.083076
alpha (deg) | Cl | Cd | Cm | Cl/Cd
-11 | -0.4347 | 0.12528 | -0.0475 | -3.4698
-10.5 | -0.4491 | 0.12007 | -0.0447 | -3.7403
-10 | -0.4762 | 0.11327 | -0.0438 | -4.2041
-9.5 | -0.5504 | 0.09992 | -0.0495 | -5.5084
-9 | -0.5947 | 0.09143 | -0.0494 | -6.5044
-8.5 | -0.6493 | 0.0831 | -0.0482 | -7.8135
-8 | -0.7138 | 0.07574 | -0.0447 | -9.4243
-7.5 | -0.7776 | 0.06997 | -0.0379 | -11.1133
-7 | -0.838 | 0.06532 | -0.028 | -12.8291
-6.5 | -0.8769 | 0.06023 | -0.0192 | -14.5592
-6 | -0.8922 | 0.05511 | -0.0115 | -16.1894
-5.5 | -0.8696 | 0.05052 | -0.0066 | -17.213
-5 | -0.8216 | 0.04705 | -0.0033 | -17.4623
-4.5 | -0.7686 | 0.04465 | 0.0003 | -17.2139
-4 | -0.7627 | 0.0416 | 0.0088 | -18.3341
-3.5 | -0.4214 | 0.06686 | 0.0107 | -6.3027
-3 | -0.35 | 0.06659 | 0.0076 | -5.256
-2.5 | -0.3094 | 0.06579 | 0.0075 | -4.7028
-2 | -0.3308 | 0.06412 | 0.0187 | -5.1591
-1.5 | -0.2874 | 0.06339 | 0.0169 | -4.5338
-1 | -0.2512 | 0.06284 | 0.0161 | -3.9975
-0.5 | -0.2151 | 0.06251 | 0.0152 | -3.441
0 | -0.1782 | 0.06244 | 0.0139 | -2.8539
0.5 | -0.1396 | 0.06267 | 0.012 | -2.2275
1 | -0.0969 | 0.06328 | 0.0092 | -1.5313
1.5 | -0.0474 | 0.06448 | 0.0047 | -0.73511
2 | -0.0341 | 0.06467 | 0.0075 | -0.52729
2.5 | -0.0269 | 0.06467 | 0.0114 | -0.41596
3 | -0.0212 | 0.06466 | 0.0154 | -0.32787
3.5 | -0.0173 | 0.06461 | 0.0196 | -0.26776
4 | 0.0477 | 0.06787 | 0.0113 | 0.70281
4.5 | 0.0915 | 0.07002 | 0.0079 | 1.3068
5 | 0.1214 | 0.07207 | 0.0076 | 1.6845
5.5 | 0.1372 | 0.07333 | 0.0101 | 1.871
6 | 0.1458 | 0.07436 | 0.0139 | 1.9607
6.5 | 0.1618 | 0.07624 | 0.0166 | 2.1222
7 | 0.195 | 0.07958 | 0.0161 | 2.4504
7.5 | 0.2288 | 0.08289 | 0.0153 | 2.7603
8 | 0.2754 | 0.08708 | 0.0135 | 3.1626
8.5 | 0.3893 | 0.08714 | 0.0131 | 4.4675
9 | 0.432 | 0.08937 | 0.0138 | 4.8338
9.5 | 0.4976 | 0.09009 | 0.0153 | 5.5234
10 | 0.5712 | 0.08647 | 0.021 | 6.6058
10.5 | 0.7438 | 0.06613 | 0.041 | 11.2475
11 | 0.7517 | 0.07303 | 0.042 | 10.293
11.5 | 0.6976 | 0.08779 | 0.0363 | 7.9462
12 | 0.6759 | 0.10008 | 0.0317 | 6.7536
12.5 | 0.631 | 0.11783 | 0.0218 | 5.3552
13 | 0.615 | 0.13145 | 0.0146 | 4.6786
13.5 | 0.6129 | 0.14328 | 0.0086 | 4.2776
14 | 0.6183 | 0.15405 | 0.0032 | 4.0136
14.5 | 0.6194 | 0.16551 | -0.0034 | 3.7424
15 | 0.6215 | 0.17807 | -0.0113 | 3.4902
15.5 | 0.6153 | 0.19284 | -0.0225 | 3.1907
16 | 0.6541 | 0.20492 | -0.0254 | 3.192
16.5 | 0.6551 | 0.20882 | -0.0308 | 3.1372
17 | 0.6864 | 0.21949 | -0.0342 | 3.1272
17.5 | 0.7095 | 0.22742 | -0.038 | 3.1198
18 | 0.7195 | 0.23243 | -0.0435 | 3.0956
18.5 | 0.7481 | 0.2429 | -0.0472 | 3.0799
19 | 0.7759 | 0.25269 | -0.0509 | 3.0706
19.5 | 0.7846 | 0.25597 | -0.0571 | 3.0652
20 | 0.8167 | 0.2687 | -0.0605 | 3.0394

## 9. Re 100k Mach 0.00 (1)
BIGFOIL.COM POLAR EXPORT
NACA65-218 a=0.5
NACA65-218 a=0.5 |  |  |  | Cl Max: | 1.207 | at alpha= | 14.5 | deg
JavaFoil+Calcfoil stall+Eppler ext transition |  |  |  | L/D Max: | 37.732 | at alpha= | 8 | deg
Re: | 100000 |  |  | Cd Min: | 0.01492 | at alpha= | -0.5 | deg
Mach: | 0 |  |  | Cl=0 at alpha= | -1.3333 | deg
|  |  |  | @ Cl=0.1, Cd= | 0.014922
|  |  |  | @ Cl=0.4, Cd= | 0.017183
|  |  |  | @ Cl=0.6, Cd= | 0.01876
alpha (deg) | Cl | Cd | Cm | Cl/Cd
-20 | -0.934 | 0.24345 | 0.004 | -3.835
-19.5 | -0.954 | 0.23172 | 0.004 | -4.119
-19 | -0.974 | 0.21929 | 0.003 | -4.44
-18.5 | -0.985 | 0.21046 | 0.003 | -4.68
-18 | -0.994 | 0.19921 | 0.003 | -4.99
-17.5 | -1.002 | 0.18802 | 0.002 | -5.327
-17 | -1.006 | 0.17765 | 0.002 | -5.665
-16.5 | -1.009 | 0.16993 | 0.002 | -5.939
-16 | -1.009 | 0.15607 | 0.001 | -6.468
-15.5 | -1.007 | 0.14886 | 0.001 | -6.766
-15 | -1.002 | 0.14117 | 0.001 | -7.099
-14.5 | -0.994 | 0.13164 | 0 | -7.553
-14 | -0.983 | 0.12235 | 0 | -8.038
-13.5 | -0.97 | 0.1136 | 0 | -8.536
-13 | -0.953 | 0.1069 | -0.001 | -8.915
-12.5 | -0.933 | 0.10135 | -0.001 | -9.208
-12 | -0.911 | 0.09389 | -0.002 | -9.699
-11.5 | -0.885 | 0.0885 | -0.002 | -10
-11 | -0.855 | 0.08318 | -0.002 | -10.283
-10.5 | -0.823 | 0.07851 | -0.003 | -10.485
-10 | -0.789 | 0.07296 | -0.003 | -10.812
-9.5 | -0.753 | 0.06864 | -0.004 | -10.964
-9 | -0.715 | 0.06436 | -0.004 | -11.101
-8.5 | -0.675 | 0.06018 | -0.005 | -11.215
-8 | -0.634 | 0.05672 | -0.005 | -11.174
-7.5 | -0.591 | 0.05355 | -0.006 | -11.037
-7 | -0.547 | 0.05039 | -0.006 | -10.857
-6.5 | -0.502 | 0.04781 | -0.007 | -10.502
-6 | -0.457 | 0.04481 | -0.008 | -10.2
-5.5 | -0.494 | 0.01976 | -0.016 | -24.982
-5 | -0.437 | 0.01919 | -0.017 | -22.783
-4.5 | -0.38 | 0.01865 | -0.017 | -20.358
-4 | -0.321 | 0.01814 | -0.018 | -17.709
-3.5 | -0.256 | 0.01623 | -0.019 | -15.763
-3 | -0.198 | 0.01585 | -0.02 | -12.479
-2.5 | -0.139 | 0.01557 | -0.021 | -8.934
-2 | -0.08 | 0.01532 | -0.022 | -5.219
-1.5 | -0.02 | 0.01514 | -0.023 | -1.335
-1 | 0.04 | 0.01501 | -0.024 | 2.67
-0.5 | 0.101 | 0.01492 | -0.025 | 6.75
0 | 0.158 | 0.01597 | -0.026 | 9.868
0.5 | 0.216 | 0.01621 | -0.026 | 13.325
1 | 0.274 | 0.01648 | -0.027 | 16.636
1.5 | 0.332 | 0.01675 | -0.028 | 19.839
2 | 0.39 | 0.01712 | -0.029 | 22.775
2.5 | 0.447 | 0.01748 | -0.03 | 25.603
3 | 0.505 | 0.01785 | -0.031 | 28.293
3.5 | 0.562 | 0.01843 | -0.032 | 30.483
4 | 0.615 | 0.01889 | -0.033 | 32.57
4.5 | 0.67 | 0.01943 | -0.034 | 34.492
5 | 0.725 | 0.02011 | -0.035 | 36.025
5.5 | 0.778 | 0.02079 | -0.036 | 37.422
6 | 0.856 | 0.0237 | -0.038 | 36.104
6.5 | 0.908 | 0.02469 | -0.039 | 36.789
7 | 0.96 | 0.02574 | -0.04 | 37.298
7.5 | 1.01 | 0.02688 | -0.041 | 37.583
8 | 1.058 | 0.02803 | -0.042 | 37.732
8.5 | 0.935 | 0.05782 | -0.021 | 16.162
9 | 0.972 | 0.06154 | -0.021 | 15.792
9.5 | 1.007 | 0.06589 | -0.021 | 15.279
10 | 1.039 | 0.07065 | -0.02 | 14.712
10.5 | 1.07 | 0.07455 | -0.02 | 14.355
11 | 1.098 | 0.08002 | -0.02 | 13.723
11.5 | 1.124 | 0.08579 | -0.021 | 13.099
12 | 1.146 | 0.09097 | -0.021 | 12.6
12.5 | 1.166 | 0.0982 | -0.022 | 11.873
13 | 1.182 | 0.10447 | -0.022 | 11.318
13.5 | 1.196 | 0.10987 | -0.022 | 10.883
14 | 1.203 | 0.11932 | -0.022 | 10.086
14.5 | 1.207 | 0.12568 | -0.023 | 9.602
15 | 1.206 | 0.13122 | -0.022 | 9.191
15.5 | 1.203 | 0.14306 | -0.023 | 8.407
16 | 1.196 | 0.14927 | -0.023 | 8.009
16.5 | 1.186 | 0.16434 | -0.023 | 7.214
17 | 1.173 | 0.16986 | -0.023 | 6.905
17.5 | 1.158 | 0.184 | -0.023 | 6.292
18 | 1.14 | 0.19482 | -0.023 | 5.852
18.5 | 1.121 | 0.20748 | -0.024 | 5.401
19 | 1.099 | 0.21981 | -0.024 | 5.002
19.5 | 1.077 | 0.2283 | -0.024 | 4.716

## 10. Re 100k Mach 0.00 (2)
BIGFOIL.COM POLAR EXPORT
NACA65-218 a=0.5
NACA65-218 a=0.5 |  |  |  | Cl Max: | 1.1039 | at alpha= | 13 | deg
XFOIL ncrit=9 |  |  |  | L/D Max: | 25.9339 | at alpha= | 10 | deg
Re: | 100000 |  |  | Cd Min: | 0.20049 | at alpha= | 18 | deg
Mach: | 0 |  |  | Cl=0 at alpha= | 3.5039 | deg
|  |  |  | @ Cl=0.1, Cd= | 0.051484
|  |  |  | @ Cl=0.4, Cd= | 0.052879
|  |  |  | @ Cl=0.6, Cd= | 0.050304
alpha (deg) | Cl | Cd | Cm | Cl/Cd
-16 | -0.4587 | 0.16812 | -0.0204 | -2.7284
-15.5 | -0.489 | 0.16219 | -0.0295 | -3.015
-15 | -0.4348 | 0.1546 | -0.0276 | -2.8124
-14.5 | -0.4462 | 0.14691 | -0.0337 | -3.0372
-14 | -0.4163 | 0.14048 | -0.0348 | -2.9634
-13.5 | -0.4161 | 0.13242 | -0.0392 | -3.1423
-13 | -0.4359 | 0.12401 | -0.0455 | -3.515
-12.5 | -0.6156 | 0.07831 | -0.0744 | -7.8611
-12 | -0.7381 | 0.07398 | -0.0682 | -9.977
-11.5 | -0.7473 | 0.06665 | -0.0659 | -11.2123
-11 | -0.7937 | 0.05697 | -0.066 | -13.9319
-10.5 | -0.7688 | 0.04932 | -0.0678 | -15.588
-10 | -0.7381 | 0.04409 | -0.068 | -16.7408
-9.5 | -0.6965 | 0.03985 | -0.068 | -17.478
-9 | -0.6367 | 0.03591 | -0.0699 | -17.7304
-8.5 | -0.546 | 0.0323 | -0.0766 | -16.904
-8 | -0.4493 | 0.02939 | -0.0833 | -15.2875
-7.5 | -0.4054 | 0.02784 | -0.0819 | -14.5618
-7 | -0.4099 | 0.02679 | -0.0739 | -15.3005
-6.5 | -0.4533 | 0.02582 | -0.0595 | -17.5562
-6 | -0.5105 | 0.0249 | -0.042 | -20.502
-5.5 | -0.4728 | 0.02724 | -0.0355 | -17.3568
-5 | -0.4771 | 0.02924 | -0.0245 | -16.3167
-4.5 | -0.2716 | 0.03821 | -0.0356 | -7.1081
-3.5 | -0.1885 | 0.04068 | -0.03 | -4.6337
-3 | -0.1488 | 0.04077 | -0.0285 | -3.6497
-2 | -0.2662 | 0.04065 | 0.0047 | -6.5486
-1.5 | -0.2409 | 0.0405 | 0.0075 | -5.9481
-1 | -0.276 | 0.04016 | 0.0191 | -6.8725
-0.5 | -0.2605 | 0.04056 | 0.0232 | -6.4226
0 | -0.2591 | 0.04088 | 0.0282 | -6.3381
0.5 | -0.2131 | 0.04168 | 0.0274 | -5.1128
1.5 | -0.2287 | 0.04347 | 0.0382 | -5.2611
2 | -0.1814 | 0.04434 | 0.0372 | -4.0911
3 | -0.078 | 0.04671 | 0.0321 | -1.6699
4 | 0.0768 | 0.05146 | 0.0167 | 1.4924
5 | 0.3046 | 0.0517 | -0.0007 | 5.8917
5.5 | 0.3965 | 0.05286 | -0.0092 | 7.5009
6 | 0.4761 | 0.0533 | -0.0149 | 8.9325
6.5 | 0.4638 | 0.05225 | -0.0054 | 8.8766
7 | 0.5003 | 0.05156 | -0.0022 | 9.7033
8 | 0.5985 | 0.05041 | 0.0002 | 11.8726
9.5 | 0.8463 | 0.03296 | 0.0071 | 25.6766
10 | 0.8553 | 0.03298 | 0.0145 | 25.9339
10.5 | 0.8253 | 0.03884 | 0.0201 | 21.2487
11 | 0.8422 | 0.04176 | 0.0231 | 20.1676
11.5 | 0.8893 | 0.0433 | 0.0249 | 20.5381
12 | 0.9667 | 0.04486 | 0.0247 | 21.5493
12.5 | 1.0191 | 0.04775 | 0.0252 | 21.3424
13 | 1.1039 | 0.05265 | 0.0226 | 20.9668
13.5 | 1.1035 | 0.05723 | 0.0258 | 19.2818
14 | 1.1029 | 0.06344 | 0.0282 | 17.3849
14.5 | 1.0846 | 0.07075 | 0.0303 | 15.33
15 | 1.0551 | 0.07918 | 0.0313 | 13.3253
15.5 | 1.0156 | 0.08916 | 0.0307 | 11.3908
16 | 0.9745 | 0.1009 | 0.028 | 9.6581
16.5 | 0.786 | 0.13944 | 0.006 | 5.6368
17 | 0.6764 | 0.18642 | -0.0221 | 3.6284
17.5 | 0.7334 | 0.19504 | -0.0192 | 3.7603
18 | 0.7022 | 0.20049 | -0.0292 | 3.5024

## 11. Re 100k Mach 0.10 (1)
BIGFOIL.COM POLAR EXPORT
NACA65-218 a=0.5
NACA65-218 a=0.5 |  |  |  | Cl Max: | 1.195 | at alpha= | 14 | deg
JavaFoil+Calcfoil stall+Eppler ext transition |  |  |  | L/D Max: | 37.587 | at alpha= | 8 | deg
Re: | 100000 |  |  | Cd Min: | 0.01497 | at alpha= | -0.5 | deg
Mach: | 0.1 |  |  | Cl=0 at alpha= | -1.3333 | deg
|  |  |  | @ Cl=0.1, Cd= | 0.014972
|  |  |  | @ Cl=0.4, Cd= | 0.017228
|  |  |  | @ Cl=0.6, Cd= | 0.018721
alpha (deg) | Cl | Cd | Cm | Cl/Cd
-20 | -0.888 | 0.2548 | 0.004 | -3.485
-19.5 | -0.912 | 0.24398 | 0.004 | -3.74
-19 | -0.936 | 0.22904 | 0.003 | -4.085
-18.5 | -0.95 | 0.21888 | 0.003 | -4.342
-18 | -0.963 | 0.20514 | 0.003 | -4.695
-17.5 | -0.974 | 0.19392 | 0.002 | -5.022
-17 | -0.982 | 0.18192 | 0.002 | -5.398
-16.5 | -0.988 | 0.17431 | 0.002 | -5.668
-16 | -0.991 | 0.15865 | 0.001 | -6.248
-15.5 | -0.992 | 0.15246 | 0.001 | -6.505
-15 | -0.989 | 0.14023 | 0.001 | -7.055
-14.5 | -0.984 | 0.13352 | 0 | -7.368
-14 | -0.975 | 0.12396 | 0 | -7.867
-13.5 | -0.964 | 0.11465 | 0 | -8.404
-13 | -0.948 | 0.10812 | -0.001 | -8.772
-12.5 | -0.93 | 0.10217 | -0.001 | -9.106
-12 | -0.909 | 0.09479 | -0.002 | -9.589
-11.5 | -0.885 | 0.08926 | -0.002 | -9.909
-11 | -0.856 | 0.08378 | -0.002 | -10.212
-10.5 | -0.824 | 0.07875 | -0.003 | -10.462
-10 | -0.79 | 0.07383 | -0.003 | -10.702
-9.5 | -0.754 | 0.06943 | -0.004 | -10.865
-9 | -0.716 | 0.06422 | -0.004 | -11.155
-8.5 | -0.677 | 0.06065 | -0.005 | -11.165
-8 | -0.636 | 0.05711 | -0.005 | -11.137
-7.5 | -0.593 | 0.05389 | -0.006 | -11.011
-7 | -0.549 | 0.05063 | -0.006 | -10.852
-6.5 | -0.504 | 0.04765 | -0.007 | -10.585
-6 | -0.459 | 0.04502 | -0.007 | -10.191
-5.5 | -0.496 | 0.01986 | -0.016 | -24.961
-5 | -0.439 | 0.01928 | -0.017 | -22.766
-4.5 | -0.381 | 0.01874 | -0.018 | -20.35
-4 | -0.323 | 0.01821 | -0.018 | -17.72
-3.5 | -0.257 | 0.01629 | -0.019 | -15.783
-3 | -0.199 | 0.01594 | -0.02 | -12.464
-2.5 | -0.14 | 0.01563 | -0.021 | -8.947
-2 | -0.08 | 0.0154 | -0.022 | -5.214
-1.5 | -0.02 | 0.01521 | -0.023 | -1.334
-1 | 0.04 | 0.01507 | -0.024 | 2.672
-0.5 | 0.101 | 0.01497 | -0.025 | 6.758
0 | 0.158 | 0.01605 | -0.026 | 9.861
0.5 | 0.217 | 0.01626 | -0.027 | 13.357
1 | 0.276 | 0.01653 | -0.028 | 16.676
1.5 | 0.334 | 0.01685 | -0.028 | 19.808
2 | 0.392 | 0.01718 | -0.029 | 22.812
2.5 | 0.45 | 0.01753 | -0.03 | 25.642
3 | 0.507 | 0.01796 | -0.031 | 28.25
3.5 | 0.565 | 0.01812 | -0.032 | 31.153
4 | 0.618 | 0.01903 | -0.033 | 32.499
4.5 | 0.673 | 0.01962 | -0.034 | 34.305
5 | 0.728 | 0.02024 | -0.035 | 35.943
5.5 | 0.781 | 0.0209 | -0.036 | 37.369
6 | 0.859 | 0.02386 | -0.038 | 36.005
6.5 | 0.912 | 0.02485 | -0.039 | 36.705
7 | 0.964 | 0.02591 | -0.04 | 37.202
7.5 | 1.014 | 0.02708 | -0.041 | 37.453
8 | 1.061 | 0.02824 | -0.042 | 37.587
8.5 | 0.938 | 0.05795 | -0.021 | 16.181
9 | 0.975 | 0.06194 | -0.021 | 15.739
9.5 | 1.009 | 0.06604 | -0.02 | 15.284
10 | 1.042 | 0.07049 | -0.02 | 14.778
10.5 | 1.072 | 0.0754 | -0.021 | 14.217
11 | 1.099 | 0.08103 | -0.021 | 13.563
11.5 | 1.124 | 0.08647 | -0.021 | 12.994
12 | 1.145 | 0.09172 | -0.021 | 12.482
12.5 | 1.163 | 0.09805 | -0.021 | 11.862
13 | 1.178 | 0.10454 | -0.022 | 11.268
13.5 | 1.19 | 0.11331 | -0.022 | 10.498
14 | 1.195 | 0.11816 | -0.022 | 10.111
14.5 | 1.195 | 0.12616 | -0.022 | 9.475
15 | 1.192 | 0.1365 | -0.023 | 8.733
15.5 | 1.185 | 0.1442 | -0.023 | 8.22
16 | 1.175 | 0.15569 | -0.023 | 7.546
16.5 | 1.161 | 0.16927 | -0.023 | 6.862
17 | 1.145 | 0.17478 | -0.023 | 6.549
17.5 | 1.126 | 0.18855 | -0.023 | 5.97
18 | 1.104 | 0.20197 | -0.024 | 5.468
18.5 | 1.081 | 0.21236 | -0.024 | 5.089
19 | 1.055 | 0.21985 | -0.024 | 4.799

## 12. Re 100k Mach 0.10 (2)
BIGFOIL.COM POLAR EXPORT
NACA65-218 a=0.5
NACA65-218 a=0.5 |  |  |  | Cl Max: | 1.0993 | at alpha= | 13 | deg
XFOIL ncrit=9 |  |  |  | L/D Max: | 25.8488 | at alpha= | 9.5 | deg
Re: | 100000 |  |  | Cd Min: | 0.20133 | at alpha= | 18 | deg
Mach: | 0.1 |  |  | Cl=0 at alpha= | 3.4069 | deg
|  |  |  | @ Cl=0.1, Cd= | 0.04927
|  |  |  | @ Cl=0.4, Cd= | 0.052956
|  |  |  | @ Cl=0.6, Cd= | 0.050283
alpha (deg) | Cl | Cd | Cm | Cl/Cd
-16 | -0.4573 | 0.16868 | -0.0204 | -2.7111
-15.5 | -0.4836 | 0.16269 | -0.0291 | -2.9725
-15 | -0.4327 | 0.15515 | -0.0277 | -2.7889
-14.5 | -0.4419 | 0.14756 | -0.0337 | -2.9947
-14 | -0.4141 | 0.14106 | -0.0351 | -2.9356
-13.5 | -0.4121 | 0.13305 | -0.0394 | -3.0973
-13 | -0.4314 | 0.12475 | -0.0458 | -3.4581
-12.5 | -0.4553 | 0.11709 | -0.052 | -3.8885
-12 | -0.3889 | 0.11135 | -0.0489 | -3.4926
-11.5 | -0.7369 | 0.06691 | -0.0674 | -11.0133
-11 | -0.7817 | 0.05769 | -0.0682 | -13.55
-10.5 | -0.7599 | 0.04997 | -0.0701 | -15.2071
-10 | -0.7325 | 0.04465 | -0.0701 | -16.4054
-9.5 | -0.6935 | 0.04031 | -0.0697 | -17.2042
-9 | -0.6426 | 0.03674 | -0.0702 | -17.4905
-8.5 | -0.5461 | 0.03259 | -0.0778 | -16.7567
-8 | -0.4515 | 0.0297 | -0.084 | -15.202
-7.5 | -0.4009 | 0.02808 | -0.0833 | -14.2771
-7 | -0.4028 | 0.02698 | -0.0758 | -14.9296
-6.5 | -0.4451 | 0.02608 | -0.0616 | -17.0667
-6 | -0.5032 | 0.0251 | -0.0444 | -20.0478
-5.5 | -0.492 | 0.02696 | -0.0341 | -18.2493
-5 | -0.4835 | 0.02902 | -0.0247 | -16.6609
-4.5 | -0.1913 | 0.03946 | -0.0465 | -4.8479
-4 | -0.3649 | 0.03761 | -0.015 | -9.7022
-3.5 | -0.2089 | 0.0408 | -0.0274 | -5.1201
-3 | -0.1513 | 0.04088 | -0.0285 | -3.7011
-2.5 | -0.2811 | 0.04108 | -0.0006 | -6.8427
-2 | -0.2659 | 0.04081 | 0.0043 | -6.5156
-1.5 | -0.2583 | 0.04065 | 0.0099 | -6.3542
-1 | -0.2741 | 0.04062 | 0.0188 | -6.7479
-0.5 | -0.2639 | 0.04077 | 0.0236 | -6.4729
0 | -0.2677 | 0.04103 | 0.0293 | -6.5245
0.5 | -0.2179 | 0.04184 | 0.0279 | -5.2079
1 | -0.2894 | 0.04166 | 0.0416 | -6.9467
1.5 | -0.24 | 0.04306 | 0.04 | -5.5736
2 | -0.1776 | 0.04491 | 0.0366 | -3.9546
2.5 | -0.1339 | 0.04555 | 0.0357 | -2.9396
3 | -0.0767 | 0.04702 | 0.032 | -1.6312
5 | 0.3003 | 0.05182 | 0.0003 | 5.7951
5.5 | 0.3952 | 0.05293 | -0.0083 | 7.4665
6 | 0.4892 | 0.05344 | -0.016 | 9.1542
6.5 | 0.48 | 0.0524 | -0.0068 | 9.1603
7 | 0.5022 | 0.05174 | -0.0019 | 9.7062
7.5 | 0.5282 | 0.05231 | 0.0006 | 10.0975
8 | 0.6054 | 0.05013 | 0.0005 | 12.0766
8.5 | 0.6899 | 0.0452 | 0.0019 | 15.2633
9.5 | 0.8481 | 0.03281 | 0.0082 | 25.8488
10 | 0.8464 | 0.03395 | 0.0158 | 24.9308
10.5 | 0.8207 | 0.03959 | 0.0211 | 20.73
11 | 0.8409 | 0.04233 | 0.024 | 19.8653
11.5 | 0.8905 | 0.04379 | 0.0258 | 20.3357
12 | 0.9673 | 0.04548 | 0.0257 | 21.2687
12.5 | 1.0208 | 0.04858 | 0.0261 | 21.0128
13 | 1.0993 | 0.0537 | 0.0241 | 20.4711
13.5 | 1.0946 | 0.05852 | 0.0274 | 18.7047
14 | 1.0896 | 0.06497 | 0.0297 | 16.7708
14.5 | 1.0676 | 0.07255 | 0.0315 | 14.7154
15 | 1.0367 | 0.08136 | 0.032 | 12.7421
15.5 | 0.9979 | 0.09176 | 0.0307 | 10.8751
16 | 0.9544 | 0.10357 | 0.0274 | 9.215
16.5 | 0.6996 | 0.17885 | -0.0141 | 3.9117
17 | 0.6761 | 0.18721 | -0.0225 | 3.6115
17.5 | 0.7332 | 0.1961 | -0.0196 | 3.7389
18 | 0.7022 | 0.20133 | -0.0296 | 3.4878

## 13. Re 100k Mach 0.25 (1)
BIGFOIL.COM POLAR EXPORT
NACA65-218 a=0.5
NACA65-218 a=0.5 |  |  |  | Cl Max: | 1.135 | at alpha= | 13 | deg
JavaFoil+Calcfoil stall+Eppler ext transition |  |  |  | L/D Max: | 36.897 | at alpha= | 5.5 | deg
Re: | 100000 |  |  | Cd Min: | 0.01529 | at alpha= | -0.5 | deg
Mach: | 0.25 |  |  | Cl=0 at alpha= | -1.3307 | deg
|  |  |  | @ Cl=0.1, Cd= | 0.015296
|  |  |  | @ Cl=0.4, Cd= | 0.017608
|  |  |  | @ Cl=0.6, Cd= | 0.0192
alpha (deg) | Cl | Cd | Cm | Cl/Cd
-18.5 | -0.639 | 0.28805 | 0.003 | -2.217
-18 | -0.685 | 0.27127 | 0.003 | -2.524
-17.5 | -0.727 | 0.24116 | 0.002 | -3.016
-17 | -0.766 | 0.22529 | 0.002 | -3.4
-16.5 | -0.801 | 0.20786 | 0.002 | -3.852
-16 | -0.831 | 0.19307 | 0.001 | -4.303
-15.5 | -0.856 | 0.1781 | 0.001 | -4.807
-15 | -0.877 | 0.16071 | 0.001 | -5.455
-14.5 | -0.892 | 0.1499 | 0 | -5.95
-14 | -0.902 | 0.13798 | 0 | -6.536
-13.5 | -0.906 | 0.1283 | 0 | -7.065
-13 | -0.906 | 0.1194 | -0.001 | -7.586
-12.5 | -0.9 | 0.10816 | -0.001 | -8.321
-12 | -0.889 | 0.10207 | -0.002 | -8.711
-11.5 | -0.873 | 0.09505 | -0.002 | -9.188
-11 | -0.851 | 0.08764 | -0.002 | -9.707
-10.5 | -0.824 | 0.08161 | -0.003 | -10.098
-10 | -0.794 | 0.07641 | -0.003 | -10.393
-9.5 | -0.761 | 0.07065 | -0.004 | -10.775
-9 | -0.726 | 0.06672 | -0.004 | -10.879
-8.5 | -0.688 | 0.06243 | -0.005 | -11.018
-8 | -0.648 | 0.05849 | -0.005 | -11.074
-7.5 | -0.605 | 0.05454 | -0.006 | -11.101
-7 | -0.562 | 0.05144 | -0.006 | -10.918
-6.5 | -0.516 | 0.04839 | -0.007 | -10.668
-6 | -0.47 | 0.04557 | -0.007 | -10.303
-5.5 | -0.507 | 0.02044 | -0.016 | -24.817
-5 | -0.449 | 0.01983 | -0.017 | -22.665
-4.5 | -0.391 | 0.01922 | -0.018 | -20.322
-4 | -0.331 | 0.01865 | -0.019 | -17.734
-3.5 | -0.263 | 0.01676 | -0.019 | -15.699
-3 | -0.204 | 0.01634 | -0.02 | -12.457
-2.5 | -0.143 | 0.01603 | -0.021 | -8.93
-2 | -0.082 | 0.01576 | -0.022 | -5.22
-1.5 | -0.021 | 0.01554 | -0.023 | -1.338
-1 | 0.041 | 0.01539 | -0.024 | 2.68
-0.5 | 0.104 | 0.01529 | -0.025 | 6.779
0 | 0.162 | 0.01642 | -0.026 | 9.879
0.5 | 0.222 | 0.01668 | -0.027 | 13.335
1 | 0.283 | 0.01693 | -0.028 | 16.69
1.5 | 0.342 | 0.01726 | -0.029 | 19.823
2 | 0.402 | 0.01762 | -0.03 | 22.789
2.5 | 0.461 | 0.018 | -0.031 | 25.605
3 | 0.52 | 0.01844 | -0.032 | 28.2
3.5 | 0.579 | 0.01894 | -0.033 | 30.564
4 | 0.634 | 0.01962 | -0.034 | 32.302
4.5 | 0.69 | 0.0202 | -0.035 | 34.163
5 | 0.745 | 0.02092 | -0.036 | 35.62
5.5 | 0.8 | 0.02167 | -0.037 | 36.897
6 | 0.879 | 0.02481 | -0.039 | 35.443
6.5 | 0.933 | 0.02592 | -0.04 | 35.995
7 | 0.985 | 0.02709 | -0.041 | 36.369
7.5 | 1.035 | 0.02835 | -0.042 | 36.514
8 | 1.082 | 0.02964 | -0.043 | 36.498
8.5 | 0.956 | 0.05924 | -0.021 | 16.129
9 | 0.99 | 0.06351 | -0.02 | 15.587
9.5 | 1.022 | 0.06812 | -0.02 | 15.01
10 | 1.052 | 0.07251 | -0.021 | 14.502
10.5 | 1.077 | 0.07794 | -0.021 | 13.816
11 | 1.098 | 0.08428 | -0.021 | 13.027
11.5 | 1.115 | 0.09068 | -0.021 | 12.291
12 | 1.127 | 0.09574 | -0.021 | 11.768
12.5 | 1.133 | 0.10327 | -0.022 | 10.975
13 | 1.135 | 0.11315 | -0.022 | 10.032
13.5 | 1.131 | 0.12217 | -0.022 | 9.26
14 | 1.117 | 0.12891 | -0.022 | 8.668
14.5 | 1.096 | 0.14559 | -0.022 | 7.526
15 | 1.068 | 0.15385 | -0.022 | 6.939
15.5 | 1.033 | 0.16561 | -0.022 | 6.239
16 | 0.993 | 0.18236 | -0.022 | 5.444
16.5 | 0.947 | 0.20012 | -0.022 | 4.731
17 | 0.896 | 0.2152 | -0.022 | 4.163
17.5 | 0.84 | 0.23334 | -0.022 | 3.602
18 | 0.781 | 0.26288 | -0.022 | 2.97

## 14. Re 100k Mach 0.25 (2)
BIGFOIL.COM POLAR EXPORT
NACA65-218 a=0.5
NACA65-218 a=0.5 |  |  |  | Cl Max: | 1.0441 | at alpha= | 13.5 | deg
XFOIL ncrit=9 |  |  |  | L/D Max: | 25.448 | at alpha= | 9.5 | deg
Re: | 100000 |  |  | Cd Min: | 0.21627 | at alpha= | 18.5 | deg
Mach: | 0.25 |  |  | Cl=0 at alpha= | 3.6741 | deg
|  |  |  | @ Cl=0.1, Cd= | 0.051313
|  |  |  | @ Cl=0.4, Cd= | 0.053932
|  |  |  | @ Cl=0.6, Cd= | 0.051319
alpha (deg) | Cl | Cd | Cm | Cl/Cd
-16.5 | -0.4752 | 0.17841 | -0.0186 | -2.6635
-16 | -0.4514 | 0.17168 | -0.0212 | -2.6293
-15.5 | -0.4568 | 0.16515 | -0.0275 | -2.766
-15 | -0.4249 | 0.15813 | -0.0291 | -2.687
-14.5 | -0.4214 | 0.15067 | -0.0339 | -2.7968
-14 | -0.4216 | 0.14452 | -0.039 | -2.9172
-13.5 | -0.3921 | 0.13621 | -0.0407 | -2.8786
-13 | -0.4058 | 0.12841 | -0.0469 | -3.1602
-12.5 | -0.4791 | 0.09533 | -0.0676 | -5.0257
-12 | -0.5622 | 0.07705 | -0.0777 | -7.2966
-11.5 | -0.7142 | 0.07032 | -0.075 | -10.1564
-11 | -0.7001 | 0.06032 | -0.0806 | -11.6064
-10.5 | -0.7025 | 0.05298 | -0.0828 | -13.2597
-10 | -0.6948 | 0.0474 | -0.0817 | -14.6582
-9.5 | -0.6702 | 0.04266 | -0.08 | -15.7103
-9 | -0.6382 | 0.03919 | -0.0777 | -16.2848
-8.5 | -0.5604 | 0.03478 | -0.082 | -16.1127
-8 | -0.4537 | 0.03117 | -0.0891 | -14.5557
-7.5 | -0.3925 | 0.02955 | -0.0892 | -13.2826
-7 | -0.3719 | 0.02818 | -0.0845 | -13.1973
-6.5 | -0.4028 | 0.02706 | -0.0728 | -14.8854
-6 | -0.4607 | 0.02663 | -0.0559 | -17.3
-5.5 | -0.5112 | 0.02672 | -0.0378 | -19.1317
-5 | -0.4835 | 0.02914 | -0.0299 | -16.5923
-4.5 | -0.3061 | 0.03766 | -0.0362 | -8.128
-4 | -0.1232 | 0.04139 | -0.0503 | -2.9766
-3.5 | -0.1152 | 0.04227 | -0.0434 | -2.7253
-3 | -0.0519 | 0.04211 | -0.0452 | -1.2325
-2.5 | -0.247 | 0.0429 | -0.0072 | -5.7576
-2 | -0.2094 | 0.04295 | -0.0054 | -4.8754
-1.5 | -0.2757 | 0.04247 | 0.0117 | -6.4916
-1 | -0.2849 | 0.04211 | 0.0197 | -6.7656
-0.5 | -0.2804 | 0.04179 | 0.0252 | -6.7097
0 | -0.2753 | 0.04183 | 0.0301 | -6.5814
0.5 | -0.2412 | 0.0429 | 0.031 | -5.6224
2.5 | -0.1517 | 0.04641 | 0.0388 | -3.2687
3 | -0.0847 | 0.04857 | 0.0344 | -1.7439
3.5 | -0.0203 | 0.05041 | 0.0296 | -0.4027
4 | 0.038 | 0.0516 | 0.0251 | 0.73643
4.5 | 0.1916 | 0.05089 | 0.0141 | 3.765
5 | 0.2961 | 0.05211 | 0.0051 | 5.6822
6 | 0.4603 | 0.05499 | -0.0103 | 8.3706
6.5 | 0.4748 | 0.05421 | -0.0048 | 8.7585
7.5 | 0.5204 | 0.05364 | 0.004 | 9.7017
8 | 0.5987 | 0.0514 | 0.0041 | 11.6479
8.5 | 0.6882 | 0.04581 | 0.0062 | 15.0229
9.5 | 0.8436 | 0.03315 | 0.0153 | 25.448
10 | 0.8073 | 0.03875 | 0.0218 | 20.8335
10.5 | 0.8039 | 0.04315 | 0.0258 | 18.6304
11 | 0.8405 | 0.045 | 0.0286 | 18.6778
11.5 | 0.9004 | 0.04651 | 0.0303 | 19.3593
12 | 0.9694 | 0.04922 | 0.0308 | 19.6952
12.5 | 1.0085 | 0.05365 | 0.032 | 18.7978
13 | 1.0336 | 0.05896 | 0.0332 | 17.5305
13.5 | 1.0441 | 0.06588 | 0.0341 | 15.8485
14 | 1.0197 | 0.07359 | 0.0353 | 13.8565
14.5 | 0.9845 | 0.08276 | 0.035 | 11.8958
15 | 0.9468 | 0.09325 | 0.0327 | 10.1534
15.5 | 0.776 | 0.12587 | 0.0133 | 6.1651
16 | 0.741 | 0.14632 | 0.0025 | 5.0642
16.5 | 0.6985 | 0.18401 | -0.0157 | 3.796
17 | 0.6756 | 0.19145 | -0.0243 | 3.5289
17.5 | 0.7291 | 0.20105 | -0.0225 | 3.6265
18 | 0.7035 | 0.20585 | -0.032 | 3.4175
18.5 | 0.7466 | 0.21627 | -0.0316 | 3.4522

## 15. Re 100k Mach 0.50 (1)
BIGFOIL.COM POLAR EXPORT
NACA65-218 a=0.5
NACA65-218 a=0.5 |  |  |  | Cl Max: | 1.187 | at alpha= | 20 | deg
JavaFoil+Calcfoil stall+Eppler ext transition |  |  |  | L/D Max: | 34.654 | at alpha= | 5 | deg
Re: | 100000 |  |  | Cd Min: | 0.01679 | at alpha= | -0.5 | deg
Mach: | 0.5 |  |  | Cl=0 at alpha= | -1.3333 | deg
|  |  |  | @ Cl=0.1, Cd= | 0.01682
|  |  |  | @ Cl=0.4, Cd= | 0.01922
|  |  |  | @ Cl=0.6, Cd= | 0.020844
alpha (deg) | Cl | Cd | Cm | Cl/Cd
-20 | -1.047 | 0.3789 | 0.007 | -2.765
-19.5 | -1.018 | 0.35057 | 0.006 | -2.903
-19 | -0.99 | 0.3327 | 0.005 | -2.977
-18.5 | -0.963 | 0.33158 | 0.005 | -2.904
-18 | -0.936 | 0.34296 | 0.004 | -2.729
-17.5 | -0.909 | 0.30819 | 0.004 | -2.948
-17 | -0.879 | 0.29559 | 0.003 | -2.974
-16.5 | -0.852 | 0.30119 | 0.003 | -2.827
-16 | -0.824 | 0.38428 | 0.002 | -2.145
-15.5 | -0.797 | 0.28887 | 0.002 | -2.758
-15 | -0.767 | 0.26677 | 0.001 | -2.876
-14.5 | -0.74 | 0.25602 | 0 | -2.889
-14 | -0.712 | 0.23965 | 0 | -2.972
-13.5 | -0.685 | 0.23331 | -0.001 | -2.935
-13 | -0.656 | 0.22977 | -0.001 | -2.855
-12.5 | -0.628 | 0.20929 | -0.001 | -3
-12 | -0.6 | 0.20242 | -0.002 | -2.965
-11.5 | -0.572 | 0.20178 | -0.002 | -2.837
-11 | -0.545 | 0.19796 | -0.003 | -2.751
-10.5 | -0.516 | 0.18216 | -0.003 | -2.835
-10 | -0.488 | 0.1637 | -0.003 | -2.98
-9.5 | -0.46 | 0.1585 | -0.004 | -2.902
-9 | -0.556 | 0.10085 | -0.004 | -5.509
-8.5 | -0.651 | 0.07772 | -0.005 | -8.372
-8 | -0.653 | 0.06816 | -0.005 | -9.587
-7.5 | -0.633 | 0.06188 | -0.006 | -10.224
-7 | -0.6 | 0.05621 | -0.007 | -10.671
-6.5 | -0.559 | 0.05242 | -0.007 | -10.672
-6 | -0.514 | 0.04845 | -0.008 | -10.606
-5.5 | -0.465 | 0.04549 | -0.008 | -10.214
-5 | -0.413 | 0.0428 | -0.009 | -9.647
-4.5 | -0.43 | 0.02155 | -0.02 | -19.939
-4 | -0.365 | 0.02075 | -0.021 | -17.583
-3.5 | -0.298 | 0.02007 | -0.022 | -14.865
-3 | -0.224 | 0.01829 | -0.022 | -12.267
-2.5 | -0.158 | 0.01782 | -0.023 | -8.865
-2 | -0.091 | 0.01747 | -0.024 | -5.195
-1.5 | -0.023 | 0.01717 | -0.025 | -1.337
-1 | 0.046 | 0.01693 | -0.026 | 2.694
-0.5 | 0.115 | 0.01679 | -0.027 | 6.823
0 | 0.179 | 0.01816 | -0.029 | 9.884
0.5 | 0.246 | 0.01841 | -0.03 | 13.38
1 | 0.313 | 0.01871 | -0.031 | 16.73
1.5 | 0.379 | 0.01908 | -0.032 | 19.889
2 | 0.445 | 0.01952 | -0.033 | 22.818
2.5 | 0.511 | 0.02005 | -0.034 | 25.503
3 | 0.577 | 0.0206 | -0.035 | 28.013
3.5 | 0.642 | 0.02129 | -0.036 | 30.147
4 | 0.701 | 0.02202 | -0.037 | 31.827
4.5 | 0.762 | 0.02287 | -0.038 | 33.342
5 | 0.823 | 0.02375 | -0.039 | 34.654
5.5 | 0.906 | 0.02799 | -0.042 | 32.38
6 | 0.963 | 0.0291 | -0.043 | 33.103
6.5 | 1.016 | 0.03122 | -0.044 | 32.56
7 | 0.908 | 0.0522 | -0.022 | 17.402
7.5 | 0.944 | 0.05643 | -0.021 | 16.723
8 | 0.969 | 0.06207 | -0.021 | 15.603
8.5 | 0.977 | 0.06844 | -0.021 | 14.272
9 | 0.954 | 0.07859 | -0.021 | 12.144
9.5 | 0.829 | 0.09515 | -0.02 | 8.707
10 | 0.635 | 0.14626 | -0.021 | 4.342
10.5 | 0.663 | 0.16275 | -0.022 | 4.072
11 | 0.69 | 0.17984 | -0.023 | 3.838
11.5 | 0.718 | 0.18829 | -0.023 | 3.811
12 | 0.746 | 0.20697 | -0.026 | 3.605
12.5 | 0.774 | 0.21145 | -0.027 | 3.658
13 | 0.801 | 0.23325 | -0.027 | 3.433
13.5 | 0.829 | 0.23518 | -0.029 | 3.523
14 | 0.857 | 0.2502 | -0.031 | 3.425
14.5 | 0.884 | 0.25444 | -0.031 | 3.474
15 | 0.911 | 0.25419 | -0.032 | 3.585
15.5 | 0.94 | 0.30305 | -0.034 | 3.103
16 | 0.967 | 0.30445 | -0.035 | 3.177
16.5 | 0.994 | 0.29463 | -0.036 | 3.375
17 | 1.024 | 0.32655 | -0.038 | 3.135
17.5 | 1.051 | 0.33573 | -0.039 | 3.129
18 | 1.077 | 0.33893 | -0.04 | 3.179
18.5 | 1.105 | 0.34562 | -0.041 | 3.196
19 | 1.134 | 0.36197 | -0.043 | 3.133
19.5 | 1.161 | 0.37381 | -0.043 | 3.105
20 | 1.187 | 0.39101 | -0.044 | 3.036

## 16. Re 100k Mach 0.50 (2)
BIGFOIL.COM POLAR EXPORT
NACA65-218 a=0.5
NACA65-218 a=0.5 |  |  |  | Cl Max: | 0.8497 | at alpha= | 11.5 | deg
XFOIL ncrit=9 |  |  |  | L/D Max: | 16.8419 | at alpha= | 9 | deg
Re: | 100000 |  |  | Cd Min: | 0.25405 | at alpha= | -20 | deg
Mach: | 0.5 |  |  | Cl=0 at alpha= | 3.7467 | deg
|  |  |  | @ Cl=0.1, Cd= | 0.053337
|  |  |  | @ Cl=0.4, Cd= | 0.059739
|  |  |  | @ Cl=0.6, Cd= | 0.055395
alpha (deg) | Cl | Cd | Cm | Cl/Cd
-20 | -0.6358 | 0.25405 | 0.0111 | -2.5027
-19.5 | -0.5886 | 0.23647 | 0.01 | -2.4891
-19 | -0.5668 | 0.22935 | 0.0046 | -2.4713
-18 | -0.5209 | 0.21365 | -0.0055 | -2.4381
-17.5 | -0.5159 | 0.21028 | -0.0131 | -2.4534
-17 | -0.4823 | 0.199 | -0.0166 | -2.4236
-16.5 | -0.4549 | 0.19123 | -0.0207 | -2.3788
-15.5 | -0.4114 | 0.17625 | -0.0307 | -2.3342
-15 | -0.4051 | 0.16968 | -0.0375 | -2.3874
-14.5 | -0.3694 | 0.16127 | -0.0409 | -2.2906
-14 | -0.3655 | 0.15446 | -0.0477 | -2.3663
-13.5 | -0.3366 | 0.14714 | -0.0512 | -2.2876
-13 | -0.3332 | 0.14176 | -0.053 | -2.3505
-12.5 | -0.3645 | 0.13856 | -0.0577 | -2.6306
-12 | -0.328 | 0.12666 | -0.0677 | -2.5896
-11.5 | -0.3444 | 0.09991 | -0.0871 | -3.4471
-11 | -0.35 | 0.08516 | -0.0994 | -4.1099
-10.5 | -0.3902 | 0.06961 | -0.1128 | -5.6055
-10 | -0.4282 | 0.05875 | -0.1202 | -7.2885
-9.5 | -0.4572 | 0.05161 | -0.1216 | -8.8587
-9 | -0.4775 | 0.0465 | -0.1192 | -10.2688
-8.5 | -0.4841 | 0.04256 | -0.1145 | -11.3745
-8 | -0.4637 | 0.03901 | -0.1105 | -11.8867
-7.5 | -0.4083 | 0.0364 | -0.1087 | -11.217
-7 | -0.3243 | 0.03471 | -0.1079 | -9.3431
-6.5 | -0.2989 | 0.034 | -0.1018 | -8.7912
-6 | -0.3252 | 0.03285 | -0.0916 | -9.8995
-5.5 | -0.3821 | 0.03115 | -0.077 | -12.2665
-5 | -0.4577 | 0.03186 | -0.0569 | -14.366
-4.5 | -0.5194 | 0.0324 | -0.0358 | -16.0309
-4 | -0.5248 | 0.03487 | -0.0212 | -15.0502
-3 | -0.2478 | 0.04922 | -0.023 | -5.0345
-2.5 | -0.2467 | 0.04959 | -0.014 | -4.9748
-2 | -0.2044 | 0.04962 | -0.0118 | -4.1193
-1.5 | -0.2809 | 0.04905 | 0.0075 | -5.7268
-1 | -0.2833 | 0.04872 | 0.0158 | -5.8149
-0.5 | -0.2767 | 0.04839 | 0.0222 | -5.7181
0 | -0.2496 | 0.04813 | 0.0257 | -5.186
0.5 | -0.2626 | 0.0475 | 0.0342 | -5.5284
1 | -0.2438 | 0.04774 | 0.0383 | -5.1068
1.5 | -0.2124 | 0.04823 | 0.0402 | -4.4039
2 | -0.1777 | 0.04865 | 0.0421 | -3.6526
2.5 | -0.1336 | 0.04914 | 0.0429 | -2.7188
3 | -0.0841 | 0.04991 | 0.0429 | -1.685
3.5 | -0.0301 | 0.05088 | 0.0421 | -0.59159
4 | 0.0309 | 0.05208 | 0.0399 | 0.59332
4.5 | 0.1095 | 0.05351 | 0.0353 | 2.0463
5 | 0.184 | 0.0552 | 0.0302 | 3.3333
5.5 | 0.2606 | 0.05716 | 0.0238 | 4.5591
6.5 | 0.4487 | 0.06064 | 0.0078 | 7.3994
7 | 0.4943 | 0.06086 | 0.0082 | 8.1219
7.5 | 0.5033 | 0.05921 | 0.0164 | 8.5003
8 | 0.5522 | 0.0583 | 0.0192 | 9.4717
8.5 | 0.6437 | 0.05274 | 0.0231 | 12.2052
9 | 0.7466 | 0.04433 | 0.03 | 16.8419
9.5 | 0.7423 | 0.04765 | 0.0355 | 15.5782
10 | 0.7456 | 0.05232 | 0.0386 | 14.2508
10.5 | 0.7865 | 0.05466 | 0.0422 | 14.3889
11 | 0.8308 | 0.05809 | 0.0449 | 14.3019
11.5 | 0.8497 | 0.06395 | 0.0461 | 13.2869
12 | 0.8319 | 0.07307 | 0.0449 | 11.385
12.5 | 0.7987 | 0.08449 | 0.0411 | 9.4532
13 | 0.7514 | 0.09918 | 0.0336 | 7.5761
13.5 | 0.7004 | 0.11747 | 0.0224 | 5.9624
14 | 0.6701 | 0.13553 | 0.0116 | 4.9443
14.5 | 0.6616 | 0.14964 | 0.0036 | 4.4213
15 | 0.6653 | 0.16153 | -0.0029 | 4.1187
16 | 0.6592 | 0.19295 | -0.0222 | 3.4164
16.5 | 0.692 | 0.20183 | -0.0245 | 3.4286

## 17. Re 250k Mach 0.00 (1)
BIGFOIL.COM POLAR EXPORT
NACA65-218 a=0.5
NACA65-218 a=0.5 |  |  |  | Cl Max: | 1.23 | at alpha= | 10 | deg
JavaFoil+Calcfoil stall+Eppler ext transition |  |  |  | L/D Max: | 60.871 | at alpha= | 5.5 | deg
Re: | 250000 |  |  | Cd Min: | 0.0098 | at alpha= | -1.5 | deg
Mach: | 0 |  |  | Cl=0 at alpha= | -1.3307 | deg
|  |  |  | @ Cl=0.1, Cd= | 0.010221
|  |  |  | @ Cl=0.4, Cd= | 0.010963
|  |  |  | @ Cl=0.6, Cd= | 0.011751
alpha (deg) | Cl | Cd | Cm | Cl/Cd
-20 | -0.934 | 0.20627 | 0.004 | -4.527
-19.5 | -0.955 | 0.19877 | 0.004 | -4.803
-19 | -0.974 | 0.18755 | 0.003 | -5.193
-18.5 | -0.985 | 0.17767 | 0.003 | -5.546
-18 | -0.994 | 0.16872 | 0.003 | -5.893
-17.5 | -1.002 | 0.15871 | 0.003 | -6.313
-17 | -1.007 | 0.15244 | 0.002 | -6.604
-16.5 | -1.01 | 0.14606 | 0.002 | -6.912
-16 | -1.01 | 0.1365 | 0.001 | -7.398
-15.5 | -1.008 | 0.12833 | 0.001 | -7.852
-15 | -1.003 | 0.1212 | 0.001 | -8.272
-14.5 | -0.995 | 0.11407 | 0 | -8.72
-14 | -0.984 | 0.10804 | 0 | -9.108
-13.5 | -0.97 | 0.10101 | 0 | -9.605
-13 | -0.954 | 0.09546 | -0.001 | -9.991
-12.5 | -0.934 | 0.08983 | -0.001 | -10.394
-12 | -0.911 | 0.08404 | -0.002 | -10.846
-11.5 | -0.886 | 0.07935 | -0.002 | -11.162
-11 | -0.856 | 0.07436 | -0.003 | -11.517
-10.5 | -0.824 | 0.07003 | -0.003 | -11.769
-10 | -0.79 | 0.06601 | -0.003 | -11.966
-9.5 | -0.754 | 0.06196 | -0.004 | -12.167
-9 | -0.716 | 0.05839 | -0.004 | -12.257
-8.5 | -0.677 | 0.05461 | -0.005 | -12.402
-8 | -0.761 | 0.01905 | -0.011 | -39.97
-7.5 | -0.712 | 0.01833 | -0.012 | -38.832
-7 | -0.66 | 0.01755 | -0.013 | -37.623
-6.5 | -0.607 | 0.01688 | -0.014 | -35.963
-6 | -0.553 | 0.01628 | -0.015 | -33.944
-5.5 | -0.497 | 0.01568 | -0.016 | -31.684
-5 | -0.44 | 0.0152 | -0.017 | -28.947
-4.5 | -0.382 | 0.01476 | -0.018 | -25.891
-4 | -0.323 | 0.0144 | -0.019 | -22.448
-3.5 | -0.264 | 0.01021 | -0.02 | -25.858
-3 | -0.204 | 0.01039 | -0.021 | -19.622
-2.5 | -0.143 | 0.0103 | -0.022 | -13.916
-2 | -0.082 | 0.01023 | -0.023 | -8.038
-1.5 | -0.021 | 0.0098 | -0.024 | -2.121
-1 | 0.041 | 0.01025 | -0.025 | 4.025
-0.5 | 0.103 | 0.01022 | -0.026 | 10.117
0 | 0.162 | 0.01045 | -0.027 | 15.522
0.5 | 0.223 | 0.01051 | -0.028 | 21.168
1 | 0.283 | 0.01066 | -0.029 | 26.518
1.5 | 0.342 | 0.01076 | -0.03 | 31.824
2 | 0.402 | 0.01097 | -0.031 | 36.635
2.5 | 0.461 | 0.01115 | -0.032 | 41.353
3 | 0.52 | 0.01133 | -0.033 | 45.907
3.5 | 0.579 | 0.01163 | -0.034 | 49.763
4 | 0.633 | 0.01194 | -0.034 | 53.047
4.5 | 0.69 | 0.0123 | -0.035 | 56.089
5 | 0.745 | 0.01269 | -0.036 | 58.705
5.5 | 0.8 | 0.01314 | -0.037 | 60.871
6 | 0.86 | 0.01917 | -0.038 | 44.881
6.5 | 0.913 | 0.02004 | -0.039 | 45.577
7 | 0.965 | 0.02098 | -0.04 | 46.006
7.5 | 1.016 | 0.02198 | -0.041 | 46.213
8 | 1.063 | 0.02296 | -0.042 | 46.315
8.5 | 1.109 | 0.02409 | -0.043 | 46.025
9 | 1.152 | 0.02523 | -0.044 | 45.648
9.5 | 1.192 | 0.02653 | -0.044 | 44.943
10 | 1.23 | 0.02769 | -0.045 | 44.409
10.5 | 1.075 | 0.06773 | -0.025 | 15.876
11 | 1.1 | 0.07275 | -0.022 | 15.113
11.5 | 1.126 | 0.07702 | -0.023 | 14.617
12 | 1.147 | 0.08214 | -0.022 | 13.968
12.5 | 1.167 | 0.0876 | -0.023 | 13.324
13 | 1.183 | 0.09255 | -0.023 | 12.786
13.5 | 1.197 | 0.0986 | -0.023 | 12.138
14 | 1.205 | 0.10546 | -0.024 | 11.422
14.5 | 1.208 | 0.1113 | -0.024 | 10.852
15 | 1.207 | 0.11817 | -0.024 | 10.217

## 18. Re 250k Mach 0.00 (2)
BIGFOIL.COM POLAR EXPORT
NACA65-218 a=0.5
NACA65-218 a=0.5 |  |  |  | Cl Max: | 1.1331 | at alpha= | 15.5 | deg
XFOIL ncrit=9 |  |  |  | L/D Max: | 66.3531 | at alpha= | 8 | deg
Re: | 250000 |  |  | Cd Min: | 0.22037 | at alpha= | 20 | deg
Mach: | 0 |  |  | Cl=0 at alpha= | -1.2449 | deg
|  |  |  | @ Cl=0.1, Cd= | 0.015423
|  |  |  | @ Cl=0.4, Cd= | 0.016758
|  |  |  | @ Cl=0.6, Cd= | 0.01738
alpha (deg) | Cl | Cd | Cm | Cl/Cd
-17 | -0.5252 | 0.16992 | -0.0182 | -3.0909
-16.5 | -0.4971 | 0.16521 | -0.0191 | -3.0089
-16 | -0.4806 | 0.15891 | -0.0224 | -3.0244
-15.5 | -0.5046 | 0.14408 | -0.0329 | -3.5022
-15 | -0.4749 | 0.14027 | -0.033 | -3.3856
-14.5 | -0.4618 | 0.13334 | -0.0366 | -3.4633
-14 | -0.5086 | 0.11309 | -0.0501 | -4.4973
-13.5 | -0.4852 | 0.10858 | -0.0512 | -4.4686
-13 | -0.8048 | 0.05253 | -0.0771 | -15.3208
-12.5 | -0.8144 | 0.04586 | -0.0761 | -17.7584
-12 | -0.8257 | 0.04126 | -0.0702 | -20.0121
-11.5 | -0.8203 | 0.03731 | -0.0652 | -21.9861
-11 | -0.7999 | 0.03407 | -0.0615 | -23.4781
-10.5 | -0.7729 | 0.03168 | -0.0583 | -24.3971
-10 | -0.7061 | 0.0281 | -0.0608 | -25.1281
-9.5 | -0.6508 | 0.02609 | -0.0612 | -24.9444
-9 | -0.6062 | 0.02466 | -0.0603 | -24.5823
-8.5 | -0.5626 | 0.02314 | -0.0589 | -24.3129
-8 | -0.529 | 0.02148 | -0.0567 | -24.6276
-7.5 | -0.4979 | 0.02032 | -0.0539 | -24.503
-7 | -0.4789 | 0.01885 | -0.0493 | -25.4058
-6.5 | -0.4585 | 0.01778 | -0.0443 | -25.7874
-6 | -0.443 | 0.01602 | -0.0388 | -27.6529
-5.5 | -0.4494 | 0.01316 | -0.0301 | -34.1489
-5 | -0.4065 | 0.01309 | -0.0279 | -31.0542
-4.5 | -0.3555 | 0.01331 | -0.0268 | -26.7092
-4 | -0.3018 | 0.01369 | -0.0264 | -22.0453
-3.5 | -0.2483 | 0.01449 | -0.0252 | -17.136
-3 | -0.1934 | 0.01503 | -0.0244 | -12.8676
-2.5 | -0.1384 | 0.01526 | -0.0246 | -9.0695
-2 | -0.0844 | 0.01523 | -0.0249 | -5.5417
-1.5 | -0.0273 | 0.01521 | -0.0254 | -1.7949
-1 | 0.0262 | 0.0153 | -0.0259 | 1.7124
-0.5 | 0.0808 | 0.01542 | -0.0263 | 5.2399
0 | 0.1371 | 0.01543 | -0.0269 | 8.8853
0.5 | 0.1919 | 0.01558 | -0.0274 | 12.3171
1 | 0.2432 | 0.01594 | -0.0275 | 15.2572
1.5 | 0.2985 | 0.01602 | -0.028 | 18.633
2 | 0.3556 | 0.01618 | -0.0285 | 21.9778
2.5 | 0.4017 | 0.01678 | -0.0281 | 23.9392
3 | 0.4555 | 0.01699 | -0.0282 | 26.8099
3.5 | 0.5145 | 0.01698 | -0.0289 | 30.3004
4 | 0.5581 | 0.01755 | -0.0278 | 31.8006
4.5 | 0.6173 | 0.01731 | -0.0281 | 35.6615
5 | 0.6651 | 0.01742 | -0.027 | 38.1803
5.5 | 0.7304 | 0.01651 | -0.0278 | 44.2399
6 | 0.7839 | 0.0151 | -0.026 | 51.9139
6.5 | 0.8361 | 0.01421 | -0.0245 | 58.8388
7 | 0.8751 | 0.01394 | -0.0213 | 62.7762
7.5 | 0.9061 | 0.01373 | -0.0165 | 65.9942
8 | 0.917 | 0.01382 | -0.0083 | 66.3531
9 | 0.8797 | 0.02125 | 0.004 | 41.3976
9.5 | 0.8566 | 0.02601 | 0.0096 | 32.9335
10 | 0.8564 | 0.02975 | 0.0131 | 28.7866
10.5 | 0.8662 | 0.03299 | 0.0156 | 26.2564
11 | 0.8849 | 0.03574 | 0.0174 | 24.7594
11.5 | 0.8996 | 0.03885 | 0.0195 | 23.1557
12 | 0.9251 | 0.04126 | 0.0208 | 22.4212
12.5 | 0.9516 | 0.04364 | 0.0221 | 21.8057
13 | 0.9874 | 0.04553 | 0.0235 | 21.6868
13.5 | 1.0229 | 0.04762 | 0.0245 | 21.4805
14 | 1.0574 | 0.04992 | 0.0252 | 21.1819
14.5 | 1.1049 | 0.05251 | 0.0258 | 21.0417
15 | 1.1238 | 0.05653 | 0.0267 | 19.8797
15.5 | 1.1331 | 0.06162 | 0.0275 | 18.3885
16 | 1.1309 | 0.06765 | 0.0279 | 16.7169
16.5 | 1.1216 | 0.07458 | 0.0275 | 15.0389
17 | 1.1078 | 0.08225 | 0.0263 | 13.4687
17.5 | 1.0697 | 0.09375 | 0.0231 | 11.4101
18 | 0.9925 | 0.11297 | 0.0147 | 8.7855
18.5 | 0.9 | 0.13983 | -0.0011 | 6.4364
19 | 0.7458 | 0.20374 | -0.0338 | 3.6605
19.5 | 0.7745 | 0.20692 | -0.0342 | 3.743
20 | 0.7621 | 0.22037 | -0.0442 | 3.4583

## 19. Re 250k Mach 0.10 (1)
BIGFOIL.COM POLAR EXPORT
NACA65-218 a=0.5
NACA65-218 a=0.5 |  |  |  | Cl Max: | 1.232 | at alpha= | 10 | deg
JavaFoil+Calcfoil stall+Eppler ext transition |  |  |  | L/D Max: | 60.649 | at alpha= | 5.5 | deg
Re: | 250000 |  |  | Cd Min: | 0.00956 | at alpha= | -1.5 | deg
Mach: | 0.1 |  |  | Cl=0 at alpha= | -1.3307 | deg
|  |  |  | @ Cl=0.1, Cd= | 0.010231
|  |  |  | @ Cl=0.4, Cd= | 0.010998
|  |  |  | @ Cl=0.6, Cd= | 0.01182
alpha (deg) | Cl | Cd | Cm | Cl/Cd
-20 | -0.888 | 0.21522 | 0.004 | -4.127
-19.5 | -0.913 | 0.20438 | 0.004 | -4.466
-19 | -0.936 | 0.1886 | 0.003 | -4.963
-18.5 | -0.951 | 0.1819 | 0.003 | -5.226
-18 | -0.963 | 0.173 | 0.003 | -5.569
-17.5 | -0.974 | 0.1613 | 0.002 | -6.039
-17 | -0.982 | 0.15721 | 0.002 | -6.248
-16.5 | -0.988 | 0.14799 | 0.002 | -6.678
-16 | -0.992 | 0.13614 | 0.001 | -7.283
-15.5 | -0.992 | 0.1301 | 0.001 | -7.625
-15 | -0.99 | 0.12281 | 0.001 | -8.06
-14.5 | -0.984 | 0.11628 | 0 | -8.464
-14 | -0.976 | 0.10875 | 0 | -8.972
-13.5 | -0.964 | 0.10193 | 0 | -9.46
-13 | -0.949 | 0.09554 | -0.001 | -9.932
-12.5 | -0.931 | 0.09085 | -0.001 | -10.248
-12 | -0.91 | 0.08485 | -0.002 | -10.721
-11.5 | -0.885 | 0.07987 | -0.002 | -11.086
-11 | -0.857 | 0.07523 | -0.003 | -11.386
-10.5 | -0.825 | 0.0709 | -0.003 | -11.638
-10 | -0.791 | 0.06627 | -0.003 | -11.938
-9.5 | -0.755 | 0.0622 | -0.004 | -12.146
-9 | -0.718 | 0.05861 | -0.004 | -12.244
-8.5 | -0.679 | 0.0549 | -0.005 | -12.366
-8 | -0.764 | 0.01919 | -0.011 | -39.794
-7.5 | -0.714 | 0.01843 | -0.012 | -38.756
-7 | -0.663 | 0.0177 | -0.013 | -37.44
-6.5 | -0.61 | 0.01695 | -0.014 | -35.959
-6 | -0.555 | 0.01635 | -0.015 | -33.931
-5.5 | -0.499 | 0.0158 | -0.016 | -31.577
-5 | -0.442 | 0.01532 | -0.017 | -28.843
-4.5 | -0.384 | 0.01487 | -0.018 | -25.803
-4 | -0.325 | 0.01444 | -0.019 | -22.483
-3.5 | -0.265 | 0.01057 | -0.02 | -25.1
-3 | -0.205 | 0.01042 | -0.021 | -19.653
-2.5 | -0.144 | 0.01033 | -0.022 | -13.945
-2 | -0.083 | 0.01026 | -0.023 | -8.055
-1.5 | -0.021 | 0.00956 | -0.024 | -2.184
-1 | 0.041 | 0.01025 | -0.025 | 4.046
-0.5 | 0.104 | 0.01023 | -0.026 | 10.159
0 | 0.163 | 0.01047 | -0.027 | 15.556
0.5 | 0.224 | 0.01058 | -0.028 | 21.132
1 | 0.284 | 0.01066 | -0.029 | 26.643
1.5 | 0.344 | 0.01083 | -0.03 | 31.74
2 | 0.404 | 0.01101 | -0.031 | 36.68
2.5 | 0.463 | 0.01119 | -0.032 | 41.42
3 | 0.523 | 0.01144 | -0.033 | 45.687
3.5 | 0.581 | 0.01171 | -0.034 | 49.628
4 | 0.636 | 0.01203 | -0.035 | 52.895
4.5 | 0.693 | 0.01237 | -0.035 | 55.961
5 | 0.748 | 0.01278 | -0.036 | 58.534
5.5 | 0.803 | 0.01324 | -0.037 | 60.649
6 | 0.864 | 0.01934 | -0.038 | 44.673
6.5 | 0.917 | 0.02018 | -0.039 | 45.455
7 | 0.969 | 0.02117 | -0.04 | 45.771
7.5 | 1.02 | 0.02215 | -0.041 | 46.028
8 | 1.067 | 0.02319 | -0.042 | 46.015
8.5 | 1.112 | 0.0243 | -0.043 | 45.782
9 | 1.155 | 0.02551 | -0.044 | 45.285
9.5 | 1.195 | 0.02679 | -0.045 | 44.615
10 | 1.232 | 0.02793 | -0.045 | 44.113
10.5 | 1.074 | 0.06833 | -0.023 | 15.722
11 | 1.1 | 0.07313 | -0.021 | 15.04
11.5 | 1.125 | 0.07793 | -0.022 | 14.434
12 | 1.146 | 0.08286 | -0.022 | 13.826
12.5 | 1.164 | 0.08792 | -0.023 | 13.239
13 | 1.179 | 0.09332 | -0.023 | 12.632
13.5 | 1.19 | 0.09965 | -0.023 | 11.946
14 | 1.196 | 0.10476 | -0.023 | 11.413
14.5 | 1.196 | 0.11283 | -0.024 | 10.604
15 | 1.193 | 0.12024 | -0.024 | 9.921

## 20. Re 250k Mach 0.10 (2)
BIGFOIL.COM POLAR EXPORT
NACA65-218 a=0.5
NACA65-218 a=0.5 |  |  |  | Cl Max: | 1.1201 | at alpha= | 15.5 | deg
XFOIL ncrit=9 |  |  |  | L/D Max: | 65.7899 | at alpha= | 7.5 | deg
Re: | 250000 |  |  | Cd Min: | 0.22147 | at alpha= | 20 | deg
Mach: | 0.1 |  |  | Cl=0 at alpha= | -1.2434 | deg
|  |  |  | @ Cl=0.1, Cd= | 0.015503
|  |  |  | @ Cl=0.4, Cd= | 0.016907
|  |  |  | @ Cl=0.6, Cd= | 0.017508
alpha (deg) | Cl | Cd | Cm | Cl/Cd
-17 | -0.5233 | 0.17092 | -0.018 | -3.0617
-16.5 | -0.495 | 0.16609 | -0.019 | -2.9803
-16 | -0.4785 | 0.15971 | -0.0223 | -2.9961
-15.5 | -0.5007 | 0.14535 | -0.0327 | -3.4448
-15 | -0.4708 | 0.1414 | -0.0329 | -3.3296
-14.5 | -0.4577 | 0.13439 | -0.0365 | -3.4058
-14 | -0.4995 | 0.11534 | -0.0494 | -4.3307
-13.5 | -0.4757 | 0.11066 | -0.0506 | -4.2988
-13 | -0.785 | 0.05412 | -0.0786 | -14.5048
-12.5 | -0.7971 | 0.04709 | -0.0784 | -16.9272
-12 | -0.8123 | 0.04233 | -0.0727 | -19.1897
-11.5 | -0.8123 | 0.03824 | -0.0674 | -21.2422
-11 | -0.7958 | 0.03479 | -0.0634 | -22.8744
-10.5 | -0.7714 | 0.03222 | -0.0599 | -23.9417
-10 | -0.7113 | 0.02869 | -0.0613 | -24.7926
-9.5 | -0.6523 | 0.02645 | -0.0621 | -24.6616
-9 | -0.6066 | 0.02495 | -0.0613 | -24.3126
-8.5 | -0.5621 | 0.02348 | -0.0599 | -23.9395
-8 | -0.5271 | 0.02173 | -0.0578 | -24.2568
-7.5 | -0.4957 | 0.02052 | -0.0551 | -24.1569
-7 | -0.4757 | 0.019 | -0.0506 | -25.0368
-6.5 | -0.4566 | 0.01793 | -0.0454 | -25.4657
-6 | -0.4393 | 0.01632 | -0.04 | -26.9179
-5.5 | -0.448 | 0.01335 | -0.0312 | -33.5581
-5 | -0.4084 | 0.01313 | -0.0283 | -31.1043
-4.5 | -0.3571 | 0.01336 | -0.0271 | -26.729
-4 | -0.3036 | 0.01374 | -0.0267 | -22.0961
-3.5 | -0.2496 | 0.01453 | -0.0254 | -17.1783
-3 | -0.194 | 0.01513 | -0.0246 | -12.8222
-2.5 | -0.1393 | 0.01534 | -0.0247 | -9.0808
-2 | -0.0851 | 0.01532 | -0.0251 | -5.5548
-1.5 | -0.0274 | 0.01529 | -0.0255 | -1.792
-1 | 0.026 | 0.01543 | -0.026 | 1.685
-0.5 | 0.0809 | 0.0155 | -0.0265 | 5.2194
0 | 0.1378 | 0.01551 | -0.027 | 8.8846
0.5 | 0.1914 | 0.01573 | -0.0274 | 12.1678
1 | 0.2437 | 0.01606 | -0.0275 | 15.1743
1.5 | 0.2998 | 0.01611 | -0.0281 | 18.6096
2 | 0.3573 | 0.0163 | -0.0286 | 21.9202
2.5 | 0.4023 | 0.01694 | -0.028 | 23.7485
3 | 0.4573 | 0.0171 | -0.0282 | 26.7427
3.5 | 0.5171 | 0.01711 | -0.0289 | 30.2221
4 | 0.5594 | 0.0177 | -0.0276 | 31.6045
4.5 | 0.6207 | 0.01741 | -0.0282 | 35.6519
5 | 0.6671 | 0.01757 | -0.0269 | 37.9681
5.5 | 0.729 | 0.0168 | -0.0271 | 43.3929
6 | 0.7878 | 0.01514 | -0.0259 | 52.0343
6.5 | 0.8415 | 0.01425 | -0.0245 | 59.0526
7 | 0.8776 | 0.01402 | -0.0207 | 62.5963
7.5 | 0.9079 | 0.0138 | -0.0157 | 65.7899
8 | 0.9131 | 0.01395 | -0.0064 | 65.4552
9 | 0.873 | 0.02193 | 0.0054 | 39.8085
9.5 | 0.8514 | 0.02669 | 0.0107 | 31.8996
10 | 0.8518 | 0.03046 | 0.0141 | 27.9645
10.5 | 0.8619 | 0.03374 | 0.0166 | 25.5453
11 | 0.882 | 0.03644 | 0.0183 | 24.2042
11.5 | 0.8978 | 0.03952 | 0.0203 | 22.7176
12 | 0.9236 | 0.04195 | 0.0216 | 22.0167
12.5 | 0.9518 | 0.04425 | 0.0231 | 21.5096
13 | 0.9879 | 0.04621 | 0.0244 | 21.3785
13.5 | 1.024 | 0.04837 | 0.0254 | 21.1701
14 | 1.0589 | 0.05077 | 0.0261 | 20.8568
14.5 | 1.1013 | 0.05382 | 0.0269 | 20.4627
15 | 1.1163 | 0.05827 | 0.0278 | 19.1574
15.5 | 1.1201 | 0.06394 | 0.0286 | 17.518
16 | 1.1115 | 0.07074 | 0.0287 | 15.7125
16.5 | 1.0946 | 0.07875 | 0.0278 | 13.8997
17 | 1.07 | 0.08811 | 0.0255 | 12.1439
17.5 | 1.0206 | 0.10207 | 0.0203 | 9.999
18 | 0.9464 | 0.12261 | 0.0096 | 7.7188
18.5 | 0.8656 | 0.14945 | -0.0067 | 5.7919
19 | 0.746 | 0.20493 | -0.0344 | 3.6403
19.5 | 0.7753 | 0.20819 | -0.0347 | 3.724
20 | 0.7631 | 0.22147 | -0.0448 | 3.4456

## 21. Re 250k Mach 0.25 (1)
BIGFOIL.COM POLAR EXPORT
NACA65-218 a=0.5
NACA65-218 a=0.5 |  |  |  | Cl Max: | 1.208 | at alpha= | 9.5 | deg
JavaFoil+Calcfoil stall+Eppler ext transition |  |  |  | L/D Max: | 59.453 | at alpha= | 5.5 | deg
Re: | 250000 |  |  | Cd Min: | 0.01035 | at alpha= | -1 | deg
Mach: | 0.25 |  |  | Cl=0 at alpha= | -1.3333 | deg
|  |  |  | @ Cl=0.1, Cd= | 0.010403
|  |  |  | @ Cl=0.4, Cd= | 0.011257
|  |  |  | @ Cl=0.6, Cd= | 0.012104
alpha (deg) | Cl | Cd | Cm | Cl/Cd
-18.5 | -0.639 | 0.23605 | 0.003 | -2.706
-18 | -0.685 | 0.21569 | 0.003 | -3.175
-17.5 | -0.728 | 0.20269 | 0.003 | -3.589
-17 | -0.766 | 0.18424 | 0.002 | -4.159
-16.5 | -0.801 | 0.16848 | 0.002 | -4.753
-16 | -0.831 | 0.15803 | 0.001 | -5.258
-15.5 | -0.856 | 0.14626 | 0.001 | -5.855
-15 | -0.877 | 0.13538 | 0.001 | -6.477
-14.5 | -0.892 | 0.12806 | 0 | -6.966
-14 | -0.902 | 0.11952 | 0 | -7.548
-13.5 | -0.907 | 0.11043 | 0 | -8.21
-13 | -0.906 | 0.10302 | -0.001 | -8.796
-12.5 | -0.9 | 0.09471 | -0.001 | -9.506
-12 | -0.889 | 0.08944 | -0.002 | -9.945
-11.5 | -0.874 | 0.08346 | -0.002 | -10.468
-11 | -0.852 | 0.07815 | -0.003 | -10.896
-10.5 | -0.825 | 0.07284 | -0.003 | -11.323
-10 | -0.795 | 0.06854 | -0.003 | -11.601
-9.5 | -0.762 | 0.0642 | -0.004 | -11.876
-9 | -0.727 | 0.05963 | -0.005 | -12.189
-8.5 | -0.689 | 0.05602 | -0.005 | -12.298
-8 | -0.65 | 0.05226 | -0.006 | -12.441
-7.5 | -0.727 | 0.01916 | -0.012 | -37.929
-7 | -0.676 | 0.01844 | -0.013 | -36.631
-6.5 | -0.622 | 0.01765 | -0.014 | -35.25
-6 | -0.567 | 0.01694 | -0.015 | -33.474
-5.5 | -0.51 | 0.01634 | -0.017 | -31.224
-5 | -0.452 | 0.01581 | -0.018 | -28.604
-4.5 | -0.393 | 0.01531 | -0.019 | -25.661
-4 | -0.333 | 0.01474 | -0.02 | -22.574
-3.5 | -0.272 | 0.0108 | -0.021 | -25.153
-3 | -0.21 | 0.01063 | -0.022 | -19.739
-2.5 | -0.148 | 0.01051 | -0.023 | -14.03
-2 | -0.085 | 0.01044 | -0.024 | -8.113
-1.5 | -0.021 | 0.01038 | -0.025 | -2.061
-1 | 0.042 | 0.01035 | -0.026 | 4.098
-0.5 | 0.107 | 0.01041 | -0.027 | 10.258
0 | 0.167 | 0.01073 | -0.028 | 15.56
0.5 | 0.229 | 0.01086 | -0.029 | 21.092
1 | 0.291 | 0.01096 | -0.03 | 26.546
1.5 | 0.352 | 0.01111 | -0.031 | 31.72
2 | 0.414 | 0.0113 | -0.032 | 36.594
2.5 | 0.475 | 0.01149 | -0.033 | 41.31
3 | 0.535 | 0.01177 | -0.034 | 45.491
3.5 | 0.596 | 0.01208 | -0.034 | 49.288
4 | 0.652 | 0.01242 | -0.035 | 52.465
4.5 | 0.709 | 0.01282 | -0.036 | 55.342
5 | 0.766 | 0.0133 | -0.037 | 57.566
5.5 | 0.821 | 0.01381 | -0.038 | 59.453
6 | 0.884 | 0.0201 | -0.039 | 43.984
6.5 | 0.938 | 0.02117 | -0.04 | 44.317
7 | 0.99 | 0.02214 | -0.041 | 44.73
7.5 | 1.041 | 0.02323 | -0.042 | 44.802
8 | 1.088 | 0.02444 | -0.043 | 44.495
8.5 | 1.131 | 0.0257 | -0.044 | 44.024
9 | 1.172 | 0.0269 | -0.045 | 43.56
9.5 | 1.208 | 0.02821 | -0.046 | 42.824
10 | 1.054 | 0.06588 | -0.023 | 15.996
10.5 | 1.078 | 0.0704 | -0.022 | 15.318
11 | 1.099 | 0.07537 | -0.022 | 14.575
11.5 | 1.115 | 0.08059 | -0.022 | 13.837
12 | 1.127 | 0.08662 | -0.023 | 13.016
12.5 | 1.134 | 0.09182 | -0.023 | 12.354
13 | 1.136 | 0.09901 | -0.023 | 11.473
13.5 | 1.132 | 0.10625 | -0.023 | 10.656
14 | 1.118 | 0.11408 | -0.024 | 9.802
14.5 | 1.096 | 0.12192 | -0.023 | 8.992

## 22. Re 250k Mach 0.25 (2)
BIGFOIL.COM POLAR EXPORT
NACA65-218 a=0.5
NACA65-218 a=0.5 |  |  |  | Cl Max: | 1.0635 | at alpha= | 14.5 | deg
XFOIL ncrit=9 |  |  |  | L/D Max: | 63.032 | at alpha= | 7.5 | deg
Re: | 250000 |  |  | Cd Min: | 0.21515 | at alpha= | 19.5 | deg
Mach: | 0.25 |  |  | Cl=0 at alpha= | -1.2211 | deg
|  |  |  | @ Cl=0.1, Cd= | 0.016024
|  |  |  | @ Cl=0.4, Cd= | 0.017614
|  |  |  | @ Cl=0.6, Cd= | 0.018802
alpha (deg) | Cl | Cd | Cm | Cl/Cd
-16 | -0.4692 | 0.16365 | -0.0224 | -2.8671
-15.5 | -0.4818 | 0.15151 | -0.0316 | -3.18
-15 | -0.4519 | 0.1467 | -0.0325 | -3.0804
-14.5 | -0.439 | 0.13916 | -0.037 | -3.1546
-14 | -0.4625 | 0.12408 | -0.0477 | -3.7274
-13.5 | -0.5203 | 0.09514 | -0.0629 | -5.4688
-13 | -0.6773 | 0.06324 | -0.0837 | -10.71
-12.5 | -0.7034 | 0.05444 | -0.0867 | -12.9206
-12 | -0.7314 | 0.04844 | -0.0835 | -15.0991
-11.5 | -0.7515 | 0.04342 | -0.0788 | -17.3077
-11 | -0.7581 | 0.03908 | -0.074 | -19.3987
-10.5 | -0.7524 | 0.03565 | -0.069 | -21.1052
-10 | -0.7307 | 0.03258 | -0.0652 | -22.4279
-9.5 | -0.6597 | 0.02858 | -0.0675 | -23.0826
-9 | -0.6107 | 0.02664 | -0.0666 | -22.9242
-8.5 | -0.5613 | 0.02503 | -0.0655 | -22.4251
-8 | -0.5182 | 0.02314 | -0.0636 | -22.3941
-7.5 | -0.4839 | 0.02171 | -0.0612 | -22.2893
-7 | -0.4606 | 0.02006 | -0.0571 | -22.9611
-6.5 | -0.4382 | 0.01869 | -0.0528 | -23.4457
-6 | -0.4242 | 0.01747 | -0.0463 | -24.2816
-5.5 | -0.4296 | 0.01495 | -0.038 | -28.7358
-5 | -0.418 | 0.01337 | -0.0306 | -31.264
-4.5 | -0.368 | 0.01366 | -0.029 | -26.94
-4 | -0.3134 | 0.01402 | -0.0281 | -22.3538
-3.5 | -0.2579 | 0.01473 | -0.0267 | -17.5085
-3 | -0.2002 | 0.01567 | -0.0257 | -12.776
-2.5 | -0.1445 | 0.01579 | -0.0256 | -9.1514
-2 | -0.0858 | 0.01586 | -0.0259 | -5.4098
-1.5 | -0.0314 | 0.01589 | -0.0262 | -1.9761
-1 | 0.0249 | 0.01603 | -0.0265 | 1.5533
-0.5 | 0.0818 | 0.01596 | -0.0271 | 5.1253
0 | 0.1383 | 0.01616 | -0.0273 | 8.5582
0.5 | 0.1903 | 0.0165 | -0.0275 | 11.5333
1 | 0.2476 | 0.01659 | -0.0278 | 14.9247
1.5 | 0.3073 | 0.01669 | -0.0285 | 18.4122
2 | 0.3512 | 0.01745 | -0.0275 | 20.1261
2.5 | 0.4077 | 0.01764 | -0.0278 | 23.1122
3 | 0.4692 | 0.01768 | -0.0285 | 26.5385
3.5 | 0.5077 | 0.01857 | -0.0266 | 27.3398
4 | 0.5711 | 0.01832 | -0.0272 | 31.1736
4.5 | 0.6119 | 0.019 | -0.0251 | 32.2053
5 | 0.6843 | 0.01814 | -0.0266 | 37.7233
5.5 | 0.7369 | 0.0177 | -0.0251 | 41.6328
6 | 0.8059 | 0.01555 | -0.0245 | 51.8264
6.5 | 0.8536 | 0.01483 | -0.0218 | 57.559
7 | 0.8896 | 0.01449 | -0.0173 | 61.3941
7.5 | 0.9064 | 0.01438 | -0.0094 | 63.032
8 | 0.8899 | 0.01526 | 0.003 | 58.3159
8.5 | 0.8725 | 0.02061 | 0.0057 | 42.3338
9 | 0.8417 | 0.0255 | 0.0117 | 33.0078
9.5 | 0.8283 | 0.03014 | 0.016 | 27.4818
10 | 0.8365 | 0.03369 | 0.0187 | 24.8293
10.5 | 0.8484 | 0.03715 | 0.0209 | 22.8371
11 | 0.8682 | 0.04015 | 0.0226 | 21.6239
11.5 | 0.8896 | 0.04304 | 0.0246 | 20.6691
12 | 0.9183 | 0.04552 | 0.0261 | 20.1736
12.5 | 0.9544 | 0.04762 | 0.0279 | 20.042
13 | 0.9902 | 0.05013 | 0.0293 | 19.7526
13.5 | 1.023 | 0.05319 | 0.0306 | 19.2329
14 | 1.0525 | 0.05674 | 0.0314 | 18.5495
14.5 | 1.0635 | 0.06247 | 0.0323 | 17.0242
15 | 1.0546 | 0.06956 | 0.0324 | 15.161
15.5 | 1.0335 | 0.07841 | 0.0312 | 13.1807
16 | 1.0017 | 0.08923 | 0.0282 | 11.226
16.5 | 0.9638 | 0.10197 | 0.0229 | 9.4518
17 | 0.9174 | 0.1177 | 0.0144 | 7.7944
17.5 | 0.8667 | 0.13674 | 0.0028 | 6.3383
18 | 0.741 | 0.19129 | -0.0249 | 3.8737
18.5 | 0.7349 | 0.20394 | -0.0332 | 3.6035
19 | 0.7483 | 0.21118 | -0.0377 | 3.5434
19.5 | 0.7804 | 0.21515 | -0.0377 | 3.6272

## 23. Re 250k Mach 0.50 (1)
BIGFOIL.COM POLAR EXPORT
NACA65-218 a=0.5
NACA65-218 a=0.5 |  |  |  | Cl Max: | 1.187 | at alpha= | 20 | deg
JavaFoil+Calcfoil stall+Eppler ext transition |  |  |  | L/D Max: | 54.096 | at alpha= | 5 | deg
Re: | 250000 |  |  | Cd Min: | 0.01114 | at alpha= | -0.5 | deg
Mach: | 0.5 |  |  | Cl=0 at alpha= | -1.331 | deg
|  |  |  | @ Cl=0.1, Cd= | 0.011145
|  |  |  | @ Cl=0.4, Cd= | 0.012558
|  |  |  | @ Cl=0.6, Cd= | 0.013453
alpha (deg) | Cl | Cd | Cm | Cl/Cd
-20 | -1.047 | 0.27652 | 0.007 | -3.788
-19.5 | -1.018 | 0.26545 | 0.006 | -3.834
-19 | -0.99 | 0.2535 | 0.005 | -3.907
-18.5 | -0.963 | 0.2563 | 0.005 | -3.758
-18 | -0.936 | 0.24848 | 0.004 | -3.767
-17.5 | -0.909 | 0.243 | 0.004 | -3.741
-17 | -0.879 | 0.2294 | 0.003 | -3.833
-16.5 | -0.852 | 0.23242 | 0.003 | -3.664
-16 | -0.824 | 0.28975 | 0.002 | -2.845
-15.5 | -0.797 | 0.21638 | 0.002 | -3.682
-15 | -0.767 | 0.2022 | 0.001 | -3.795
-14.5 | -0.74 | 0.19735 | 0 | -3.748
-14 | -0.712 | 0.18271 | 0 | -3.898
-13.5 | -0.685 | 0.17726 | -0.001 | -3.863
-13 | -0.656 | 0.17286 | -0.001 | -3.797
-12.5 | -0.628 | 0.16347 | -0.001 | -3.841
-12 | -0.6 | 0.15148 | -0.002 | -3.962
-11.5 | -0.572 | 0.1499 | -0.002 | -3.818
-11 | -0.545 | 0.14637 | -0.003 | -3.721
-10.5 | -0.517 | 0.13656 | -0.003 | -3.783
-10 | -0.488 | 0.12437 | -0.003 | -3.923
-9.5 | -0.46 | 0.1199 | -0.004 | -3.837
-9 | -0.556 | 0.08095 | -0.004 | -6.863
-8.5 | -0.651 | 0.06645 | -0.005 | -9.794
-8 | -0.654 | 0.05953 | -0.006 | -10.98
-7.5 | -0.633 | 0.05459 | -0.006 | -11.598
-7 | -0.601 | 0.05024 | -0.007 | -11.954
-6.5 | -0.56 | 0.04618 | -0.008 | -12.136
-6 | -0.516 | 0.04338 | -0.009 | -11.891
-5.5 | -0.557 | 0.01877 | -0.018 | -29.678
-5 | -0.496 | 0.01792 | -0.019 | -27.682
-4.5 | -0.432 | 0.01714 | -0.02 | -25.219
-4 | -0.367 | 0.01644 | -0.021 | -22.324
-3.5 | -0.3 | 0.01584 | -0.023 | -18.946
-3 | -0.231 | 0.01171 | -0.024 | -19.765
-2.5 | -0.163 | 0.0115 | -0.025 | -14.158
-2 | -0.094 | 0.01135 | -0.026 | -8.241
-1.5 | -0.024 | 0.01124 | -0.027 | -2.105
-1 | 0.047 | 0.01116 | -0.028 | 4.202
-0.5 | 0.118 | 0.01114 | -0.029 | 10.576
0 | 0.185 | 0.01179 | -0.03 | 15.663
0.5 | 0.253 | 0.01196 | -0.032 | 21.186
1 | 0.322 | 0.01216 | -0.033 | 26.454
1.5 | 0.39 | 0.01252 | -0.034 | 31.138
2 | 0.458 | 0.01278 | -0.035 | 35.81
2.5 | 0.525 | 0.01304 | -0.036 | 40.25
3 | 0.592 | 0.0134 | -0.037 | 44.163
3.5 | 0.658 | 0.01384 | -0.038 | 47.561
4 | 0.718 | 0.01438 | -0.039 | 49.962
4.5 | 0.781 | 0.01493 | -0.04 | 52.263
5 | 0.842 | 0.01556 | -0.041 | 54.096
5.5 | 0.911 | 0.02283 | -0.043 | 39.891
6 | 0.968 | 0.02423 | -0.044 | 39.94
6.5 | 1.022 | 0.02573 | -0.045 | 39.708
7 | 1.07 | 0.02731 | -0.046 | 39.18
7.5 | 1.112 | 0.02895 | -0.047 | 38.411
8 | 0.97 | 0.05557 | -0.023 | 17.452
8.5 | 0.977 | 0.06066 | -0.021 | 16.109
9 | 0.955 | 0.0683 | -0.021 | 13.978
9.5 | 0.829 | 0.08089 | -0.021 | 10.248
10 | 0.635 | 0.11662 | -0.022 | 5.447
10.5 | 0.663 | 0.12812 | -0.022 | 5.173
11 | 0.69 | 0.13725 | -0.023 | 5.029
11.5 | 0.718 | 0.1446 | -0.023 | 4.964
12 | 0.746 | 0.15445 | -0.026 | 4.832
12.5 | 0.774 | 0.15848 | -0.027 | 4.881
13 | 0.801 | 0.17109 | -0.027 | 4.68
13.5 | 0.829 | 0.1779 | -0.029 | 4.659
14 | 0.857 | 0.18719 | -0.031 | 4.578
14.5 | 0.884 | 0.19008 | -0.031 | 4.651
15 | 0.912 | 0.19925 | -0.032 | 4.575
15.5 | 0.94 | 0.2175 | -0.034 | 4.323
16 | 0.967 | 0.22174 | -0.035 | 4.362
16.5 | 0.995 | 0.22746 | -0.036 | 4.372
17 | 1.024 | 0.244 | -0.038 | 4.196
17.5 | 1.051 | 0.24882 | -0.039 | 4.222
18 | 1.078 | 0.25218 | -0.04 | 4.273
18.5 | 1.105 | 0.26167 | -0.041 | 4.224
19 | 1.134 | 0.27003 | -0.043 | 4.2
19.5 | 1.161 | 0.28479 | -0.043 | 4.075
20 | 1.187 | 0.29074 | -0.044 | 4.083

## 24. Re 250k Mach 0.50 (2)
BIGFOIL.COM POLAR EXPORT
NACA65-218 a=0.5
NACA65-218 a=0.5 |  |  |  | Cl Max: | 0.8838 | at alpha= | 12 | deg
XFOIL ncrit=9 |  |  |  | L/D Max: | 38.1086 | at alpha= | 7.5 | deg
Re: | 250000 |  |  | Cd Min: | 0.24139 | at alpha= | -20 | deg
Mach: | 0.5 |  |  | Cl=0 at alpha= | -1.0617 | deg
|  |  |  | @ Cl=0.1, Cd= | 0.019936
|  |  |  | @ Cl=0.4, Cd= | 0.02424
|  |  |  | @ Cl=0.6, Cd= | 0.027612
alpha (deg) | Cl | Cd | Cm | Cl/Cd
-20 | -0.6176 | 0.24139 | 0.0181 | -2.5585
-19.5 | -0.6057 | 0.23421 | 0.0099 | -2.5861
-19 | -0.5806 | 0.22493 | 0.0055 | -2.5812
-18.5 | -0.5526 | 0.21741 | 0.0018 | -2.5417
-18 | -0.5314 | 0.20976 | -0.0038 | -2.5334
-17.5 | -0.5235 | 0.20133 | -0.0118 | -2.6002
-17 | -0.4895 | 0.19344 | -0.0145 | -2.5305
-16.5 | -0.4656 | 0.18592 | -0.0196 | -2.5043
-15.5 | -0.4257 | 0.16898 | -0.0322 | -2.5192
-15 | -0.397 | 0.16113 | -0.0395 | -2.4638
-14.5 | -0.4018 | 0.1501 | -0.0513 | -2.6769
-14 | -0.3729 | 0.14407 | -0.0501 | -2.5883
-13.5 | -0.358 | 0.13735 | -0.0518 | -2.6065
-12.5 | -0.3882 | 0.10716 | -0.0677 | -3.6226
-12 | -0.3947 | 0.0962 | -0.0729 | -4.1029
-11.5 | -0.4323 | 0.07941 | -0.0835 | -5.4439
-11 | -0.4781 | 0.06579 | -0.0917 | -7.2671
-10.5 | -0.515 | 0.05577 | -0.0959 | -9.2344
-10 | -0.5444 | 0.048 | -0.0964 | -11.3417
-9.5 | -0.561 | 0.04164 | -0.0952 | -13.4726
-9 | -0.5637 | 0.03668 | -0.0921 | -15.368
-8.5 | -0.5448 | 0.03264 | -0.0889 | -16.6912
-8 | -0.4978 | 0.02944 | -0.0863 | -16.909
-7.5 | -0.4469 | 0.02734 | -0.084 | -16.346
-7 | -0.4046 | 0.02558 | -0.0805 | -15.817
-6.5 | -0.375 | 0.0236 | -0.077 | -15.8898
-6 | -0.3548 | 0.02154 | -0.0722 | -16.4717
-5.5 | -0.3419 | 0.0195 | -0.0668 | -17.5333
-5 | -0.365 | 0.0172 | -0.0553 | -21.2209
-4.5 | -0.3994 | 0.01508 | -0.0404 | -26.4854
-4 | -0.3529 | 0.01555 | -0.036 | -22.6945
-3.5 | -0.2902 | 0.01618 | -0.0337 | -17.9357
-3 | -0.2294 | 0.01794 | -0.0307 | -12.7871
-2.5 | -0.1669 | 0.01858 | -0.0296 | -8.9828
-2 | -0.0997 | 0.01867 | -0.0294 | -5.3401
-1.5 | -0.0519 | 0.01895 | -0.0279 | -2.7388
-1 | 0.0073 | 0.01921 | -0.0274 | 0.38001
-0.5 | 0.0683 | 0.01899 | -0.0274 | 3.5966
0 | 0.1065 | 0.02013 | -0.0245 | 5.2906
0.5 | 0.1655 | 0.02022 | -0.0243 | 8.185
1 | 0.2326 | 0.02028 | -0.0248 | 11.4694
1.5 | 0.2455 | 0.02212 | -0.019 | 11.0986
2 | 0.2881 | 0.02302 | -0.0165 | 12.5152
3 | 0.3886 | 0.02418 | -0.0132 | 16.0711
4 | 0.5004 | 0.02477 | -0.0105 | 20.2019
5 | 0.4772 | 0.03049 | 0.0057 | 15.651
5.5 | 0.5719 | 0.02846 | 0.0047 | 20.0949
6 | 0.6876 | 0.02497 | 0.003 | 27.537
6.5 | 0.7842 | 0.02065 | 0.0049 | 37.9758
7 | 0.8044 | 0.02121 | 0.0118 | 37.9255
7.5 | 0.8281 | 0.02173 | 0.0186 | 38.1086
8 | 0.8048 | 0.02507 | 0.0278 | 32.1021
9 | 0.7669 | 0.03802 | 0.0302 | 20.171
9.5 | 0.7732 | 0.04269 | 0.0321 | 18.112
10 | 0.7887 | 0.04685 | 0.034 | 16.8346
10.5 | 0.8105 | 0.05054 | 0.0362 | 16.0368
11 | 0.8396 | 0.0539 | 0.0383 | 15.577
11.5 | 0.869 | 0.0576 | 0.0406 | 15.0868
12 | 0.8838 | 0.06321 | 0.0418 | 13.982
12.5 | 0.8825 | 0.07065 | 0.0413 | 12.4912
13 | 0.8705 | 0.07965 | 0.0391 | 10.9291
13.5 | 0.8498 | 0.09036 | 0.035 | 9.4046
14 | 0.8207 | 0.10323 | 0.0284 | 7.9502
14.5 | 0.7883 | 0.11788 | 0.0196 | 6.6873
15 | 0.7537 | 0.13509 | 0.0084 | 5.5792
15.5 | 0.7155 | 0.15711 | -0.005 | 4.5541
16 | 0.7239 | 0.16678 | -0.0102 | 4.3404
16.5 | 0.7112 | 0.1857 | -0.0209 | 3.8298
17 | 0.7399 | 0.19784 | -0.0229 | 3.7399

## 25. Re 500k Mach 0.00 (1)
BIGFOIL.COM POLAR EXPORT
NACA65-218 a=0.5
NACA65-218 a=0.5 |  |  |  | Cl Max: | 1.397 | at alpha= | 13.5 | deg
JavaFoil+Calcfoil stall+Eppler ext transition |  |  |  | L/D Max: | 86.143 | at alpha= | 5.5 | deg
Re: | 500000 |  |  | Cd Min: | 0.0076 | at alpha= | 0 | deg
Mach: | 0 |  |  | Cl=0 at alpha= | -1.3307 | deg
|  |  |  | @ Cl=0.1, Cd= | 0.0080657
|  |  |  | @ Cl=0.4, Cd= | 0.0082053
|  |  |  | @ Cl=0.6, Cd= | 0.0086634
alpha (deg) | Cl | Cd | Cm | Cl/Cd
-20 | -0.934 | 0.18938 | 0.004 | -4.934
-19.5 | -0.955 | 0.18002 | 0.004 | -5.306
-19 | -0.974 | 0.17114 | 0.004 | -5.693
-18.5 | -0.986 | 0.16485 | 0.003 | -5.981
-18 | -0.995 | 0.15648 | 0.003 | -6.358
-17.5 | -1.003 | 0.14784 | 0.003 | -6.783
-17 | -1.007 | 0.13964 | 0.002 | -7.214
-16.5 | -1.011 | 0.13244 | 0.002 | -7.63
-16 | -1.011 | 0.12613 | 0.002 | -8.014
-15.5 | -1.009 | 0.118 | 0.001 | -8.549
-15 | -1.004 | 0.1135 | 0.001 | -8.846
-14.5 | -0.996 | 0.10649 | 0 | -9.353
-14 | -0.986 | 0.10102 | 0 | -9.758
-13.5 | -0.972 | 0.09385 | 0 | -10.354
-13 | -0.955 | 0.08835 | -0.001 | -10.813
-12.5 | -0.935 | 0.08422 | -0.001 | -11.106
-12 | -0.913 | 0.07909 | -0.002 | -11.548
-11.5 | -0.887 | 0.07452 | -0.002 | -11.909
-11 | -0.86 | 0.06966 | -0.003 | -12.344
-10.5 | -0.981 | 0.0213 | -0.006 | -46.056
-10 | -0.943 | 0.01999 | -0.007 | -47.202
-9.5 | -0.903 | 0.01902 | -0.008 | -47.479
-9 | -0.86 | 0.01804 | -0.009 | -47.652
-8.5 | -0.814 | 0.01719 | -0.01 | -47.319
-8 | -0.765 | 0.01642 | -0.011 | -46.611
-7.5 | -0.715 | 0.01571 | -0.012 | -45.521
-7 | -0.664 | 0.01502 | -0.013 | -44.165
-6.5 | -0.61 | 0.0144 | -0.014 | -42.367
-6 | -0.555 | 0.01383 | -0.015 | -40.141
-5.5 | -0.499 | 0.01337 | -0.016 | -37.345
-5 | -0.442 | 0.0129 | -0.017 | -34.263
-4.5 | -0.384 | 0.01252 | -0.018 | -30.643
-4 | -0.325 | 0.01211 | -0.019 | -26.81
-3.5 | -0.268 | 0.00819 | -0.02 | -32.706
-3 | -0.206 | 0.00807 | -0.022 | -25.569
-2.5 | -0.145 | 0.00802 | -0.023 | -18.043
-2 | -0.083 | 0.00798 | -0.024 | -10.381
-1.5 | -0.021 | 0.008 | -0.025 | -2.606
-1 | 0.041 | 0.00798 | -0.026 | 5.169
-0.5 | 0.103 | 0.00807 | -0.027 | 12.806
0 | 0.165 | 0.0076 | -0.028 | 21.685
0.5 | 0.226 | 0.00803 | -0.028 | 28.144
1 | 0.287 | 0.00807 | -0.029 | 35.573
1.5 | 0.348 | 0.00812 | -0.03 | 42.887
2 | 0.409 | 0.00822 | -0.031 | 49.717
2.5 | 0.469 | 0.00835 | -0.032 | 56.185
3 | 0.529 | 0.00848 | -0.033 | 62.395
3.5 | 0.589 | 0.00863 | -0.034 | 68.278
4 | 0.645 | 0.0088 | -0.035 | 73.295
4.5 | 0.703 | 0.009 | -0.036 | 78.125
5 | 0.759 | 0.00922 | -0.037 | 82.381
5.5 | 0.815 | 0.00946 | -0.038 | 86.143
6 | 0.864 | 0.01655 | -0.038 | 52.208
6.5 | 0.917 | 0.01731 | -0.039 | 53.001
7 | 0.969 | 0.01819 | -0.04 | 53.284
7.5 | 1.02 | 0.01902 | -0.041 | 53.617
8 | 1.068 | 0.01992 | -0.042 | 53.605
8.5 | 1.114 | 0.02091 | -0.043 | 53.267
9 | 1.157 | 0.0219 | -0.044 | 52.819
9.5 | 1.197 | 0.02304 | -0.045 | 51.982
10 | 1.235 | 0.02418 | -0.045 | 51.084
10.5 | 1.27 | 0.02542 | -0.046 | 49.942
11 | 1.301 | 0.02666 | -0.047 | 48.809
11.5 | 1.329 | 0.02816 | -0.048 | 47.202
12 | 1.353 | 0.02975 | -0.049 | 45.479
12.5 | 1.373 | 0.03169 | -0.049 | 43.329
13 | 1.388 | 0.0337 | -0.05 | 41.179
13.5 | 1.397 | 0.03631 | -0.051 | 38.477
14 | 1.225 | 0.09267 | -0.034 | 13.223
14.5 | 1.22 | 0.10104 | -0.032 | 12.077
15 | 1.211 | 0.11015 | -0.028 | 10.996
15.5 | 1.208 | 0.11653 | -0.029 | 10.37
16 | 1.2 | 0.12298 | -0.028 | 9.756
16.5 | 1.188 | 0.13088 | -0.027 | 9.08
17 | 1.176 | 0.1382 | -0.028 | 8.512
17.5 | 1.161 | 0.14691 | -0.027 | 7.9
18 | 1.143 | 0.15302 | -0.028 | 7.471
18.5 | 1.124 | 0.16254 | -0.028 | 6.914

## 26. Re 500k Mach 0.00 (2)
BIGFOIL.COM POLAR EXPORT
NACA65-218 a=0.5
NACA65-218 a=0.5 |  |  |  | Cl Max: | 1.1832 | at alpha= | 17.5 | deg
XFOIL ncrit=9 |  |  |  | L/D Max: | 90.3922 | at alpha= | 6.5 | deg
Re: | 500000 |  |  | Cd Min: | 0.19197 | at alpha= | -18.5 | deg
Mach: | 0 |  |  | Cl=0 at alpha= | -1.2988 | deg
|  |  |  | @ Cl=0.1, Cd= | 0.0094923
|  |  |  | @ Cl=0.4, Cd= | 0.00978
|  |  |  | @ Cl=0.6, Cd= | 0.010027
alpha (deg) | Cl | Cd | Cm | Cl/Cd
-18.5 | -0.5472 | 0.19197 | -0.0009 | -2.8504
-17.5 | -0.5374 | 0.1726 | -0.0121 | -3.1136
-17 | -0.5189 | 0.16723 | -0.0151 | -3.1029
-16.5 | -0.7846 | 0.08756 | -0.0565 | -8.9607
-16 | -0.8405 | 0.07264 | -0.0644 | -11.5708
-15.5 | -0.8817 | 0.06187 | -0.0683 | -14.2508
-15 | -0.9146 | 0.05329 | -0.0697 | -17.1627
-14.5 | -0.9309 | 0.04684 | -0.0697 | -19.874
-14 | -0.9295 | 0.04199 | -0.0712 | -22.1362
-13.5 | -0.938 | 0.0389 | -0.0669 | -24.1131
-13 | -0.908 | 0.03404 | -0.0658 | -26.6745
-12.5 | -0.8803 | 0.03169 | -0.0641 | -27.7785
-12 | -0.8498 | 0.02955 | -0.0625 | -28.758
-11.5 | -0.8162 | 0.0277 | -0.0609 | -29.4657
-11 | -0.7804 | 0.02598 | -0.0594 | -30.0385
-10.5 | -0.7446 | 0.02451 | -0.0579 | -30.3794
-10 | -0.707 | 0.02259 | -0.0564 | -31.297
-9.5 | -0.675 | 0.02116 | -0.0543 | -31.8998
-9 | -0.6428 | 0.01983 | -0.0521 | -32.4155
-8.5 | -0.6118 | 0.01862 | -0.0495 | -32.8571
-8 | -0.5893 | 0.01706 | -0.0457 | -34.5428
-7.5 | -0.5618 | 0.01607 | -0.042 | -34.9596
-7 | -0.5306 | 0.01535 | -0.0385 | -34.5668
-6.5 | -0.4974 | 0.01441 | -0.0354 | -34.5177
-6 | -0.4572 | 0.01362 | -0.0334 | -33.5683
-5.5 | -0.4257 | 0.01222 | -0.0302 | -34.8363
-5 | -0.4027 | 0.01007 | -0.0261 | -39.9901
-4.5 | -0.3625 | 0.00911 | -0.024 | -39.7914
-4 | -0.3077 | 0.00909 | -0.024 | -33.8504
-3.5 | -0.2515 | 0.00907 | -0.0244 | -27.7288
-3 | -0.1956 | 0.00919 | -0.0246 | -21.284
-2.5 | -0.1394 | 0.00939 | -0.0246 | -14.8456
-2 | -0.0818 | 0.00946 | -0.0253 | -8.6469
-1.5 | -0.0235 | 0.00944 | -0.0261 | -2.4894
-1 | 0.0349 | 0.00944 | -0.027 | 3.697
-0.5 | 0.0934 | 0.00949 | -0.0279 | 9.8419
0 | 0.1514 | 0.00951 | -0.0288 | 15.9201
0.5 | 0.2095 | 0.0095 | -0.0297 | 22.0526
1 | 0.268 | 0.00956 | -0.0306 | 28.0335
1.5 | 0.3263 | 0.00969 | -0.0315 | 33.6739
2 | 0.3835 | 0.00976 | -0.0322 | 39.293
2.5 | 0.4413 | 0.00983 | -0.0331 | 44.8932
3 | 0.4995 | 0.00992 | -0.0339 | 50.3528
3.5 | 0.5564 | 0.01005 | -0.0345 | 55.3632
4 | 0.6131 | 0.01002 | -0.035 | 61.1876
4.5 | 0.6694 | 0.00998 | -0.0354 | 67.0741
5 | 0.7236 | 0.00973 | -0.0351 | 74.3679
5.5 | 0.7755 | 0.00954 | -0.0345 | 81.2893
6 | 0.8273 | 0.00956 | -0.034 | 86.5377
6.5 | 0.8759 | 0.00969 | -0.033 | 90.3922
7 | 0.9074 | 0.0103 | -0.0291 | 88.0971
7.5 | 0.8907 | 0.01217 | -0.0173 | 73.1882
8 | 0.8688 | 0.01459 | -0.0062 | 59.5476
8.5 | 0.8537 | 0.01733 | 0.0025 | 49.2614
9 | 0.8525 | 0.02058 | 0.0072 | 41.4237
9.5 | 0.878 | 0.02349 | 0.007 | 37.3776
10 | 0.8969 | 0.02588 | 0.0092 | 34.6561
10.5 | 0.9192 | 0.0281 | 0.0111 | 32.7117
11 | 0.9343 | 0.03092 | 0.0133 | 30.2167
11.5 | 0.9567 | 0.03334 | 0.0148 | 28.6953
12 | 0.9757 | 0.0361 | 0.0163 | 27.0277
12.5 | 0.9881 | 0.03947 | 0.0181 | 25.0342
13 | 1.0105 | 0.04217 | 0.0192 | 23.9625
13.5 | 1.0324 | 0.04499 | 0.02 | 22.9473
14 | 1.0535 | 0.04795 | 0.0208 | 21.9708
14.5 | 1.0753 | 0.05074 | 0.0222 | 21.1924
15 | 1.0972 | 0.05385 | 0.0226 | 20.3751
15.5 | 1.1187 | 0.05706 | 0.023 | 19.6057
16 | 1.1364 | 0.06074 | 0.0231 | 18.7093
16.5 | 1.1535 | 0.06459 | 0.023 | 17.8588
17 | 1.1712 | 0.06842 | 0.0228 | 17.1178
17.5 | 1.1832 | 0.07327 | 0.0228 | 16.1485
18 | 1.1789 | 0.08012 | 0.0211 | 14.7142
18.5 | 1.1735 | 0.08759 | 0.0191 | 13.3976
19 | 1.1633 | 0.09602 | 0.016 | 12.1152
19.5 | 1.1464 | 0.10598 | 0.0118 | 10.8171
20 | 1.1215 | 0.11786 | 0.0059 | 9.5155

## 27. Re 500k Mach 0.10 (1)
BIGFOIL.COM POLAR EXPORT
NACA65-218 a=0.5
NACA65-218 a=0.5 |  |  |  | Cl Max: | 1.379 | at alpha= | 13 | deg
JavaFoil+Calcfoil stall+Eppler ext transition |  |  |  | L/D Max: | 85.977 | at alpha= | 5.5 | deg
Re: | 500000 |  |  | Cd Min: | 0.00799 | at alpha= | 0 | deg
Mach: | 0.1 |  |  | Cl=0 at alpha= | -1.3307 | deg
|  |  |  | @ Cl=0.1, Cd= | 0.0080506
|  |  |  | @ Cl=0.4, Cd= | 0.0082684
|  |  |  | @ Cl=0.6, Cd= | 0.0086771
alpha (deg) | Cl | Cd | Cm | Cl/Cd
-20 | -0.889 | 0.19199 | 0.004 | -4.629
-19.5 | -0.913 | 0.18359 | 0.004 | -4.974
-19 | -0.936 | 0.1747 | 0.004 | -5.36
-18.5 | -0.951 | 0.16554 | 0.003 | -5.746
-18 | -0.964 | 0.15821 | 0.003 | -6.094
-17.5 | -0.975 | 0.14906 | 0.003 | -6.539
-17 | -0.983 | 0.14334 | 0.002 | -6.856
-16.5 | -0.989 | 0.13525 | 0.002 | -7.312
-16 | -0.992 | 0.12665 | 0.002 | -7.834
-15.5 | -0.993 | 0.12022 | 0.001 | -8.26
-15 | -0.991 | 0.11313 | 0.001 | -8.76
-14.5 | -0.985 | 0.10745 | 0 | -9.17
-14 | -0.977 | 0.10155 | 0 | -9.622
-13.5 | -0.966 | 0.09466 | 0 | -10.202
-13 | -0.951 | 0.08993 | -0.001 | -10.571
-12.5 | -0.933 | 0.08491 | -0.001 | -10.984
-12 | -0.911 | 0.07925 | -0.002 | -11.499
-11.5 | -0.888 | 0.07485 | -0.002 | -11.859
-11 | -0.859 | 0.07034 | -0.003 | -12.219
-10.5 | -0.972 | 0.02259 | -0.006 | -43.038
-10 | -0.944 | 0.0202 | -0.007 | -46.72
-9.5 | -0.905 | 0.01922 | -0.008 | -47.075
-9 | -0.862 | 0.0182 | -0.009 | -47.339
-8.5 | -0.816 | 0.01737 | -0.01 | -46.951
-8 | -0.768 | 0.01655 | -0.011 | -46.396
-7.5 | -0.718 | 0.01581 | -0.012 | -45.39
-7 | -0.666 | 0.01511 | -0.013 | -44.066
-6.5 | -0.612 | 0.01451 | -0.014 | -42.214
-6 | -0.557 | 0.01394 | -0.015 | -39.992
-5.5 | -0.501 | 0.01341 | -0.016 | -37.383
-5 | -0.444 | 0.013 | -0.017 | -34.149
-4.5 | -0.385 | 0.01257 | -0.018 | -30.674
-4 | -0.326 | 0.01219 | -0.019 | -26.751
-3.5 | -0.269 | 0.00817 | -0.021 | -32.949
-3 | -0.207 | 0.00809 | -0.022 | -25.627
-2.5 | -0.145 | 0.0081 | -0.023 | -17.944
-2 | -0.083 | 0.00806 | -0.024 | -10.321
-1.5 | -0.021 | 0.00803 | -0.025 | -2.611
-1 | 0.041 | 0.00806 | -0.026 | 5.143
-0.5 | 0.104 | 0.00805 | -0.027 | 12.906
0 | 0.166 | 0.00799 | -0.028 | 20.705
0.5 | 0.227 | 0.00804 | -0.029 | 28.245
1 | 0.289 | 0.00809 | -0.03 | 35.651
1.5 | 0.35 | 0.00817 | -0.031 | 42.794
2 | 0.411 | 0.00829 | -0.032 | 49.564
2.5 | 0.471 | 0.00838 | -0.032 | 56.278
3 | 0.532 | 0.0085 | -0.033 | 62.543
3.5 | 0.592 | 0.00865 | -0.034 | 68.427
4 | 0.648 | 0.00884 | -0.035 | 73.316
4.5 | 0.706 | 0.00904 | -0.036 | 78.07
5 | 0.763 | 0.00926 | -0.037 | 82.322
5.5 | 0.818 | 0.00952 | -0.038 | 85.977
6 | 0.868 | 0.01669 | -0.039 | 51.971
6.5 | 0.921 | 0.01743 | -0.04 | 52.84
7 | 0.973 | 0.01833 | -0.04 | 53.1
7.5 | 1.024 | 0.01921 | -0.041 | 53.291
8 | 1.072 | 0.02009 | -0.042 | 53.335
8.5 | 1.117 | 0.0211 | -0.043 | 52.958
9 | 1.16 | 0.02215 | -0.044 | 52.378
9.5 | 1.2 | 0.02328 | -0.045 | 51.565
10 | 1.238 | 0.02446 | -0.046 | 50.602
10.5 | 1.271 | 0.02573 | -0.046 | 49.398
11 | 1.302 | 0.02699 | -0.047 | 48.234
11.5 | 1.328 | 0.02854 | -0.048 | 46.544
12 | 1.351 | 0.03015 | -0.049 | 44.805
12.5 | 1.368 | 0.03214 | -0.05 | 42.576
13 | 1.379 | 0.03445 | -0.05 | 40.038
13.5 | 1.205 | 0.09028 | -0.031 | 13.345
14 | 1.201 | 0.09867 | -0.028 | 12.176
14.5 | 1.202 | 0.10463 | -0.028 | 11.487
15 | 1.196 | 0.1116 | -0.027 | 10.716
15.5 | 1.189 | 0.11741 | -0.027 | 10.129
16 | 1.178 | 0.12451 | -0.027 | 9.461
16.5 | 1.165 | 0.13478 | -0.028 | 8.643
17 | 1.147 | 0.14031 | -0.027 | 8.178
17.5 | 1.128 | 0.14806 | -0.027 | 7.616
18 | 1.107 | 0.15623 | -0.028 | 7.085

## 28. Re 500k Mach 0.10 (2)
BIGFOIL.COM POLAR EXPORT
NACA65-218 a=0.5
NACA65-218 a=0.5 |  |  |  | Cl Max: | 1.1687 | at alpha= | 17.5 | deg
XFOIL ncrit=9 |  |  |  | L/D Max: | 90.2462 | at alpha= | 6.5 | deg
Re: | 500000 |  |  | Cd Min: | 0.19282 | at alpha= | -18.5 | deg
Mach: | 0.1 |  |  | Cl=0 at alpha= | -1.299 | deg
|  |  |  | @ Cl=0.1, Cd= | 0.0095232
|  |  |  | @ Cl=0.4, Cd= | 0.0098222
|  |  |  | @ Cl=0.6, Cd= | 0.010079
alpha (deg) | Cl | Cd | Cm | Cl/Cd
-18.5 | -0.5468 | 0.19282 | -0.0007 | -2.8358
-17.5 | -0.5361 | 0.17359 | -0.0119 | -3.0883
-17 | -0.517 | 0.16823 | -0.0149 | -3.0732
-16.5 | -0.7404 | 0.09608 | -0.0522 | -7.7061
-16 | -0.7992 | 0.079 | -0.0622 | -10.1165
-15.5 | -0.8435 | 0.0668 | -0.0677 | -12.6272
-15 | -0.8817 | 0.05704 | -0.0705 | -15.4576
-14.5 | -0.9049 | 0.04968 | -0.0713 | -18.2146
-14 | -0.9097 | 0.04401 | -0.0734 | -20.6703
-13.5 | -0.9225 | 0.04047 | -0.0693 | -22.7947
-13 | -0.9034 | 0.03525 | -0.0675 | -25.6284
-12.5 | -0.8779 | 0.03261 | -0.0657 | -26.9212
-12 | -0.849 | 0.03028 | -0.0639 | -28.0383
-11.5 | -0.8162 | 0.02829 | -0.0623 | -28.8512
-11 | -0.7805 | 0.02647 | -0.0607 | -29.4862
-10.5 | -0.7441 | 0.02489 | -0.0592 | -29.8955
-10 | -0.7057 | 0.02298 | -0.0577 | -30.7093
-9.5 | -0.6732 | 0.0215 | -0.0556 | -31.3116
-9 | -0.6407 | 0.02012 | -0.0535 | -31.8439
-8.5 | -0.6095 | 0.01886 | -0.0509 | -32.3171
-8 | -0.5862 | 0.01729 | -0.0471 | -33.904
-7.5 | -0.5585 | 0.01622 | -0.0435 | -34.4328
-7 | -0.5288 | 0.01546 | -0.0397 | -34.2044
-6.5 | -0.4973 | 0.01451 | -0.0363 | -34.2729
-6 | -0.4576 | 0.0137 | -0.0341 | -33.4015
-5.5 | -0.4248 | 0.01243 | -0.031 | -34.1754
-5 | -0.402 | 0.01029 | -0.0268 | -39.0671
-4.5 | -0.3643 | 0.00915 | -0.0243 | -39.8142
-4 | -0.3095 | 0.00913 | -0.0242 | -33.8992
-3.5 | -0.2529 | 0.0091 | -0.0246 | -27.7912
-3 | -0.1967 | 0.00924 | -0.0247 | -21.2879
-2.5 | -0.1402 | 0.00944 | -0.0248 | -14.8517
-2 | -0.0823 | 0.0095 | -0.0254 | -8.6632
-1.5 | -0.0236 | 0.00948 | -0.0263 | -2.4895
-1 | 0.0351 | 0.00949 | -0.0272 | 3.6986
-0.5 | 0.0938 | 0.00952 | -0.0281 | 9.8529
0 | 0.1522 | 0.00955 | -0.029 | 15.9372
0.5 | 0.2108 | 0.00954 | -0.0298 | 22.0964
1 | 0.2696 | 0.00961 | -0.0307 | 28.0541
1.5 | 0.328 | 0.00974 | -0.0316 | 33.6756
2 | 0.3856 | 0.0098 | -0.0324 | 39.3469
2.5 | 0.4439 | 0.00989 | -0.0332 | 44.8837
3 | 0.5025 | 0.00998 | -0.0341 | 50.3507
3.5 | 0.5594 | 0.0101 | -0.0347 | 55.3861
4 | 0.6167 | 0.01007 | -0.0351 | 61.2413
4.5 | 0.6731 | 0.01004 | -0.0354 | 67.0418
5 | 0.7276 | 0.00976 | -0.0351 | 74.5492
5.5 | 0.7799 | 0.00958 | -0.0345 | 81.4092
6 | 0.8318 | 0.00962 | -0.0339 | 86.4657
6.5 | 0.8799 | 0.00975 | -0.0327 | 90.2462
7 | 0.9079 | 0.01046 | -0.0281 | 86.7973
7.5 | 0.8866 | 0.01241 | -0.0156 | 71.4424
8 | 0.8647 | 0.01496 | -0.0048 | 57.8008
8.5 | 0.8494 | 0.01779 | 0.0038 | 47.7459
9 | 0.8498 | 0.02113 | 0.008 | 40.2177
9.5 | 0.8757 | 0.02399 | 0.0079 | 36.5027
10 | 0.8946 | 0.02643 | 0.0101 | 33.8479
10.5 | 0.916 | 0.02875 | 0.0121 | 31.8609
11 | 0.9317 | 0.0316 | 0.0142 | 29.4842
11.5 | 0.9536 | 0.03412 | 0.0157 | 27.9484
12 | 0.9719 | 0.037 | 0.0173 | 26.2676
12.5 | 0.9856 | 0.04033 | 0.019 | 24.4384
13 | 1.0081 | 0.04308 | 0.0201 | 23.4006
13.5 | 1.0299 | 0.04598 | 0.021 | 22.3989
14 | 1.051 | 0.04898 | 0.0217 | 21.4577
14.5 | 1.0737 | 0.0518 | 0.0231 | 20.7278
15 | 1.0953 | 0.05502 | 0.0235 | 19.9073
15.5 | 1.1161 | 0.05839 | 0.024 | 19.1146
16 | 1.1329 | 0.06228 | 0.024 | 18.1904
16.5 | 1.1488 | 0.06638 | 0.0239 | 17.3064
17 | 1.1666 | 0.07035 | 0.0238 | 16.5828
17.5 | 1.1687 | 0.07653 | 0.0232 | 15.2711
18 | 1.1606 | 0.08417 | 0.021 | 13.7888
18.5 | 1.1489 | 0.09282 | 0.0183 | 12.3777
19 | 1.1328 | 0.10253 | 0.0142 | 11.0485
19.5 | 1.107 | 0.11453 | 0.0085 | 9.6656
20 | 1.0689 | 0.12961 | 0.0001 | 8.247

## 29. Re 500k Mach 0.25 (1)
BIGFOIL.COM POLAR EXPORT
NACA65-218 a=0.5
NACA65-218 a=0.5 |  |  |  | Cl Max: | 1.323 | at alpha= | 12 | deg
JavaFoil+Calcfoil stall+Eppler ext transition |  |  |  | L/D Max: | 84.907 | at alpha= | 5.5 | deg
Re: | 500000 |  |  | Cd Min: | 0.00775 | at alpha= | -1 | deg
Mach: | 0.25 |  |  | Cl=0 at alpha= | -1.3308 | deg
|  |  |  | @ Cl=0.1, Cd= | 0.0080528
|  |  |  | @ Cl=0.4, Cd= | 0.0083967
|  |  |  | @ Cl=0.6, Cd= | 0.0088708
alpha (deg) | Cl | Cd | Cm | Cl/Cd
-14.5 | -0.892 | 0.11541 | 0 | -7.733
-14 | -0.903 | 0.10805 | 0 | -8.353
-13.5 | -0.907 | 0.10224 | 0 | -8.873
-13 | -0.907 | 0.09485 | -0.001 | -9.56
-12.5 | -0.901 | 0.08783 | -0.001 | -10.26
-12 | -0.891 | 0.08263 | -0.002 | -10.779
-11.5 | -0.875 | 0.07769 | -0.002 | -11.262
-11 | -0.853 | 0.07278 | -0.003 | -11.721
-10.5 | -0.826 | 0.06787 | -0.003 | -12.174
-10 | -0.798 | 0.06368 | -0.004 | -12.528
-9.5 | -0.909 | 0.02039 | -0.008 | -44.581
-9 | -0.87 | 0.01929 | -0.009 | -45.096
-8.5 | -0.826 | 0.01833 | -0.01 | -45.093
-8 | -0.78 | 0.01738 | -0.011 | -44.864
-7.5 | -0.731 | 0.01657 | -0.012 | -44.089
-7 | -0.679 | 0.01579 | -0.013 | -42.995
-6.5 | -0.625 | 0.01507 | -0.014 | -41.489
-6 | -0.57 | 0.01441 | -0.016 | -39.537
-5.5 | -0.513 | 0.01389 | -0.017 | -36.919
-5 | -0.454 | 0.01337 | -0.018 | -33.973
-4.5 | -0.395 | 0.01293 | -0.019 | -30.52
-4 | -0.334 | 0.01252 | -0.02 | -26.698
-3.5 | -0.276 | 0.00838 | -0.021 | -32.988
-3 | -0.213 | 0.00831 | -0.022 | -25.62
-2.5 | -0.149 | 0.00825 | -0.023 | -18.094
-2 | -0.085 | 0.0082 | -0.024 | -10.425
-1.5 | -0.022 | 0.00819 | -0.025 | -2.631
-1 | 0.043 | 0.00775 | -0.026 | 5.501
-0.5 | 0.107 | 0.00809 | -0.027 | 13.2
0 | 0.17 | 0.00816 | -0.028 | 20.783
0.5 | 0.233 | 0.00816 | -0.029 | 28.525
1 | 0.296 | 0.00826 | -0.03 | 35.803
1.5 | 0.358 | 0.00831 | -0.031 | 43.117
2 | 0.421 | 0.00844 | -0.032 | 49.893
2.5 | 0.483 | 0.00857 | -0.033 | 56.39
3 | 0.545 | 0.00872 | -0.034 | 62.522
3.5 | 0.607 | 0.00889 | -0.035 | 68.238
4 | 0.664 | 0.0091 | -0.036 | 72.973
4.5 | 0.723 | 0.00932 | -0.037 | 77.528
5 | 0.781 | 0.00958 | -0.038 | 81.491
5.5 | 0.838 | 0.00987 | -0.039 | 84.907
6 | 0.888 | 0.01741 | -0.04 | 50.983
6.5 | 0.942 | 0.01834 | -0.041 | 51.355
7 | 0.994 | 0.01924 | -0.041 | 51.695
7.5 | 1.045 | 0.02015 | -0.042 | 51.856
8 | 1.092 | 0.02122 | -0.043 | 51.462
8.5 | 1.136 | 0.02231 | -0.044 | 50.928
9 | 1.177 | 0.02345 | -0.045 | 50.182
9.5 | 1.214 | 0.02476 | -0.046 | 49.003
10 | 1.246 | 0.02617 | -0.047 | 47.611
10.5 | 1.274 | 0.02759 | -0.048 | 46.18
11 | 1.296 | 0.02906 | -0.048 | 44.606
11.5 | 1.121 | 0.075 | -0.026 | 14.944
12 | 1.323 | 0.03291 | -0.05 | 40.201
12.5 | 1.139 | 0.08646 | -0.027 | 13.169
13 | 1.139 | 0.09213 | -0.026 | 12.363
13.5 | 1.135 | 0.09911 | -0.026 | 11.448
14 | 1.121 | 0.10692 | -0.026 | 10.482
14.5 | 1.098 | 0.11428 | -0.025 | 9.606
15 | 1.07 | 0.11967 | -0.026 | 8.938
15.5 | 1.035 | 0.12937 | -0.025 | 7.999
16 | 0.994 | 0.13857 | -0.026 | 7.176
16.5 | 0.948 | 0.15024 | -0.025 | 6.312
17 | 0.897 | 0.16002 | -0.025 | 5.606

## 30. Re 500k Mach 0.25 (2)
BIGFOIL.COM POLAR EXPORT
NACA65-218 a=0.5
NACA65-218 a=0.5 |  |  |  | Cl Max: | 1.0939 | at alpha= | 16 | deg
XFOIL ncrit=9 |  |  |  | L/D Max: | 89.227 | at alpha= | 6.5 | deg
Re: | 500000 |  |  | Cd Min: | 0.22273 | at alpha= | 20 | deg
Mach: | 0.25 |  |  | Cl=0 at alpha= | -1.2988 | deg
|  |  |  | @ Cl=0.1, Cd= | 0.0097312
|  |  |  | @ Cl=0.4, Cd= | 0.010055
|  |  |  | @ Cl=0.6, Cd= | 0.010406
alpha (deg) | Cl | Cd | Cm | Cl/Cd
-17.5 | -0.5302 | 0.17875 | -0.0111 | -2.9662
-17 | -0.5087 | 0.17329 | -0.014 | -2.9355
-16.5 | -0.493 | 0.16645 | -0.0181 | -2.9619
-16 | -0.5089 | 0.15029 | -0.0279 | -3.3861
-15.5 | -0.4892 | 0.14482 | -0.0305 | -3.378
-15 | -0.7263 | 0.07892 | -0.0664 | -9.203
-14 | -0.792 | 0.05628 | -0.0797 | -14.0725
-13.5 | -0.8185 | 0.04941 | -0.0789 | -16.5655
-13 | -0.8315 | 0.04384 | -0.0772 | -18.9667
-12.5 | -0.8328 | 0.03942 | -0.0749 | -21.1263
-12 | -0.8234 | 0.03553 | -0.0725 | -23.1748
-11.5 | -0.8043 | 0.03236 | -0.0702 | -24.8548
-11 | -0.7764 | 0.02959 | -0.068 | -26.2386
-10.5 | -0.7417 | 0.02732 | -0.066 | -27.1486
-10 | -0.7055 | 0.02544 | -0.0641 | -27.7319
-9.5 | -0.6648 | 0.02339 | -0.0624 | -28.4224
-9 | -0.6303 | 0.02183 | -0.0602 | -28.8731
-8.5 | -0.5971 | 0.02031 | -0.0577 | -29.3993
-8 | -0.5693 | 0.01873 | -0.0544 | -30.3951
-7.5 | -0.5429 | 0.01725 | -0.0509 | -31.4725
-7 | -0.5136 | 0.01612 | -0.0472 | -31.861
-6.5 | -0.4914 | 0.01506 | -0.042 | -32.6295
-6 | -0.456 | 0.01425 | -0.0386 | -32
-5.5 | -0.4195 | 0.01331 | -0.0356 | -31.5177
-5 | -0.3977 | 0.01136 | -0.0308 | -35.0088
-4.5 | -0.374 | 0.0094 | -0.026 | -39.7872
-4 | -0.3189 | 0.00928 | -0.0256 | -34.3642
-3.5 | -0.2608 | 0.00929 | -0.0257 | -28.0732
-3 | -0.2028 | 0.00938 | -0.0258 | -21.6205
-2.5 | -0.1449 | 0.00965 | -0.0257 | -15.0155
-2 | -0.085 | 0.00974 | -0.0263 | -8.7269
-1.5 | -0.0243 | 0.00968 | -0.0271 | -2.5103
-0.5 | 0.0965 | 0.00973 | -0.0289 | 9.9178
0 | 0.1568 | 0.00975 | -0.0298 | 16.0821
0.5 | 0.2176 | 0.0098 | -0.0308 | 22.2041
1 | 0.278 | 0.00991 | -0.0316 | 28.0525
1.5 | 0.3375 | 0.00998 | -0.0324 | 33.8176
2 | 0.3974 | 0.01005 | -0.0332 | 39.5423
2.5 | 0.4581 | 0.01016 | -0.0341 | 45.0886
3 | 0.5178 | 0.01033 | -0.0349 | 50.1258
3.5 | 0.5762 | 0.01041 | -0.0353 | 55.3506
4 | 0.6371 | 0.0104 | -0.0359 | 61.2596
4.5 | 0.6942 | 0.01035 | -0.0359 | 67.0725
5 | 0.7503 | 0.00998 | -0.0353 | 75.1804
5.5 | 0.8037 | 0.00986 | -0.0344 | 81.5112
6 | 0.8557 | 0.00989 | -0.0333 | 86.5217
6.5 | 0.9003 | 0.01009 | -0.0309 | 89.227
7 | 0.8991 | 0.01141 | -0.0209 | 78.7993
7.5 | 0.8661 | 0.01397 | -0.0075 | 61.9971
8 | 0.843 | 0.01716 | 0.0022 | 49.1259
8.5 | 0.8268 | 0.02047 | 0.0101 | 40.3908
9 | 0.8337 | 0.02406 | 0.0127 | 34.6509
9.5 | 0.8619 | 0.02686 | 0.0127 | 32.0886
10 | 0.8814 | 0.02953 | 0.0149 | 29.8476
10.5 | 0.899 | 0.03244 | 0.017 | 27.7127
11 | 0.9174 | 0.03543 | 0.0188 | 25.8933
11.5 | 0.9376 | 0.0384 | 0.0204 | 24.4167
12 | 0.9529 | 0.04182 | 0.0221 | 22.7857
12.5 | 0.973 | 0.04497 | 0.0236 | 21.6366
13 | 0.9958 | 0.04803 | 0.0248 | 20.7329
13.5 | 1.0183 | 0.05121 | 0.0258 | 19.8848
14 | 1.0412 | 0.05436 | 0.027 | 19.1538
14.5 | 1.0621 | 0.05799 | 0.028 | 18.3152
15 | 1.0776 | 0.0624 | 0.0283 | 17.2692
15.5 | 1.0884 | 0.0675 | 0.0284 | 16.1244
16 | 1.0939 | 0.07335 | 0.0276 | 14.9134
16.5 | 1.0932 | 0.08026 | 0.0263 | 13.6207
17 | 1.087 | 0.08816 | 0.0242 | 12.3299
17.5 | 1.0614 | 0.0994 | 0.0198 | 10.6781
18 | 1.0295 | 0.11269 | 0.013 | 9.1357
18.5 | 0.9956 | 0.12726 | 0.0048 | 7.8234
19 | 0.95 | 0.14582 | -0.0071 | 6.5149
19.5 | 0.894 | 0.16868 | -0.0216 | 5.3
20 | 0.7779 | 0.22273 | -0.0471 | 3.4926

## 31. Re 500k Mach 0.50 (1)
BIGFOIL.COM POLAR EXPORT
NACA65-218 a=0.5
NACA65-218 a=0.5 |  |  |  | Cl Max: | 1.187 | at alpha= | 20 | deg
JavaFoil+Calcfoil stall+Eppler ext transition |  |  |  | L/D Max: | 76.821 | at alpha= | 5 | deg
Re: | 500000 |  |  | Cd Min: | 0.00826 | at alpha= | -1.5 | deg
Mach: | 0.5 |  |  | Cl=0 at alpha= | -1.3333 | deg
|  |  |  | @ Cl=0.1, Cd= | 0.0086853
|  |  |  | @ Cl=0.4, Cd= | 0.009197
|  |  |  | @ Cl=0.6, Cd= | 0.0097887
alpha (deg) | Cl | Cd | Cm | Cl/Cd
-20 | -1.048 | 0.23178 | 0.007 | -4.52
-19.5 | -1.018 | 0.22063 | 0.006 | -4.615
-19 | -0.991 | 0.21378 | 0.005 | -4.634
-18.5 | -0.963 | 0.2143 | 0.005 | -4.495
-18 | -0.936 | 0.21319 | 0.004 | -4.39
-17.5 | -0.91 | 0.20866 | 0.004 | -4.359
-17 | -0.879 | 0.19021 | 0.003 | -4.623
-16.5 | -0.852 | 0.18847 | 0.003 | -4.519
-16 | -0.824 | 0.22828 | 0.002 | -3.611
-15.5 | -0.797 | 0.17763 | 0.002 | -4.486
-15 | -0.768 | 0.17041 | 0.001 | -4.504
-14.5 | -0.74 | 0.1637 | 0 | -4.519
-14 | -0.712 | 0.1521 | 0 | -4.683
-13.5 | -0.685 | 0.14708 | -0.001 | -4.656
-13 | -0.657 | 0.14363 | -0.001 | -4.573
-12.5 | -0.628 | 0.13233 | -0.001 | -4.745
-12 | -0.6 | 0.12735 | -0.002 | -4.713
-11.5 | -0.572 | 0.1256 | -0.002 | -4.558
-11 | -0.545 | 0.12227 | -0.003 | -4.454
-10.5 | -0.517 | 0.11331 | -0.003 | -4.561
-10 | -0.488 | 0.10346 | -0.003 | -4.717
-9.5 | -0.46 | 0.09935 | -0.004 | -4.631
-9 | -0.556 | 0.07238 | -0.004 | -7.678
-8.5 | -0.651 | 0.06106 | -0.005 | -10.662
-8 | -0.655 | 0.05563 | -0.006 | -11.768
-7.5 | -0.634 | 0.05071 | -0.007 | -12.507
-7 | -0.718 | 0.01909 | -0.015 | -37.6
-6.5 | -0.671 | 0.018 | -0.016 | -37.274
-6 | -0.618 | 0.01699 | -0.017 | -36.35
-5.5 | -0.56 | 0.01607 | -0.018 | -34.81
-5 | -0.498 | 0.0153 | -0.02 | -32.548
-4.5 | -0.434 | 0.01464 | -0.021 | -29.667
-4 | -0.369 | 0.01402 | -0.022 | -26.276
-3.5 | -0.301 | 0.01315 | -0.023 | -22.907
-3 | -0.235 | 0.00884 | -0.024 | -26.6
-2.5 | -0.165 | 0.00874 | -0.026 | -18.912
-2 | -0.095 | 0.00867 | -0.027 | -10.951
-1.5 | -0.024 | 0.00826 | -0.028 | -2.904
-1 | 0.048 | 0.0087 | -0.029 | 5.473
-0.5 | 0.119 | 0.00868 | -0.03 | 13.756
0 | 0.188 | 0.00888 | -0.031 | 21.138
0.5 | 0.258 | 0.00894 | -0.032 | 28.818
1 | 0.327 | 0.00903 | -0.034 | 36.242
1.5 | 0.397 | 0.00919 | -0.035 | 43.168
2 | 0.466 | 0.00935 | -0.036 | 49.832
2.5 | 0.534 | 0.00954 | -0.037 | 56.001
3 | 0.603 | 0.0098 | -0.038 | 61.54
3.5 | 0.671 | 0.01008 | -0.039 | 66.521
4 | 0.732 | 0.01041 | -0.04 | 70.328
4.5 | 0.796 | 0.01078 | -0.041 | 73.845
5 | 0.859 | 0.01118 | -0.042 | 76.821
5.5 | 0.914 | 0.01984 | -0.043 | 46.096
6 | 0.972 | 0.02112 | -0.044 | 46.016
6.5 | 1.025 | 0.02239 | -0.045 | 45.79
7 | 1.074 | 0.02384 | -0.046 | 45.071
7.5 | 1.116 | 0.02539 | -0.047 | 43.966
8 | 1.144 | 0.02711 | -0.048 | 42.189
8.5 | 0.979 | 0.05687 | -0.023 | 17.212
9 | 0.955 | 0.06246 | -0.022 | 15.29
9.5 | 0.83 | 0.07389 | -0.022 | 11.226
10 | 0.635 | 0.09639 | -0.022 | 6.592
10.5 | 0.663 | 0.10815 | -0.023 | 6.129
11 | 0.69 | 0.11504 | -0.023 | 6.001
11.5 | 0.718 | 0.12209 | -0.024 | 5.88
12 | 0.746 | 0.12997 | -0.026 | 5.742
12.5 | 0.774 | 0.13375 | -0.027 | 5.784
13 | 0.801 | 0.14595 | -0.027 | 5.487
13.5 | 0.83 | 0.15414 | -0.03 | 5.381
14 | 0.857 | 0.15346 | -0.031 | 5.585
14.5 | 0.884 | 0.15986 | -0.031 | 5.531
15 | 0.912 | 0.16664 | -0.033 | 5.472
15.5 | 0.94 | 0.18015 | -0.034 | 5.219
16 | 0.967 | 0.18705 | -0.035 | 5.172
16.5 | 0.995 | 0.18928 | -0.036 | 5.256
17 | 1.024 | 0.20025 | -0.038 | 5.113
17.5 | 1.051 | 0.20799 | -0.039 | 5.052
18 | 1.078 | 0.21205 | -0.04 | 5.082
18.5 | 1.106 | 0.21929 | -0.041 | 5.044
19 | 1.134 | 0.22706 | -0.043 | 4.995
19.5 | 1.161 | 0.23572 | -0.043 | 4.924
20 | 1.187 | 0.23639 | -0.044 | 5.022

## 32. Re 500k Mach 0.50 (2)
BIGFOIL.COM POLAR EXPORT
NACA65-218 a=0.5
NACA65-218 a=0.5 |  |  |  | Cl Max: | 0.9189 | at alpha= | 12.5 | deg
XFOIL ncrit=9 |  |  |  | L/D Max: | 78.7976 | at alpha= | 6 | deg
Re: | 500000 |  |  | Cd Min: | 0.23902 | at alpha= | -20 | deg
Mach: | 0.5 |  |  | Cl=0 at alpha= | -1.2883 | deg
|  |  |  | @ Cl=0.1, Cd= | 0.010854
|  |  |  | @ Cl=0.4, Cd= | 0.011418
|  |  |  | @ Cl=0.6, Cd= | 0.011991
alpha (deg) | Cl | Cd | Cm | Cl/Cd
-20 | -0.6271 | 0.23902 | 0.0176 | -2.6236
-19.5 | -0.6046 | 0.23045 | 0.0128 | -2.6236
-19 | -0.5792 | 0.22363 | 0.0085 | -2.59
-18.5 | -0.5571 | 0.21594 | 0.0033 | -2.5799
-17.5 | -0.519 | 0.19843 | -0.0082 | -2.6155
-17 | -0.4946 | 0.19123 | -0.013 | -2.5864
-16.5 | -0.4826 | 0.18033 | -0.024 | -2.6762
-16 | -0.4679 | 0.17268 | -0.0258 | -2.7096
-15.5 | -0.4456 | 0.16662 | -0.0275 | -2.6743
-15 | -0.4284 | 0.15939 | -0.031 | -2.6877
-14.5 | -0.4322 | 0.14733 | -0.0394 | -2.9336
-14 | -0.4175 | 0.13904 | -0.0426 | -3.0027
-13 | -0.4435 | 0.10822 | -0.0577 | -4.0981
-12.5 | -0.4742 | 0.0914 | -0.0678 | -5.1882
-12 | -0.5096 | 0.07623 | -0.0781 | -6.685
-11.5 | -0.5445 | 0.0637 | -0.0859 | -8.5479
-11 | -0.5747 | 0.05386 | -0.09 | -10.6703
-10.5 | -0.5941 | 0.04626 | -0.0916 | -12.8426
-10 | -0.6053 | 0.04019 | -0.0909 | -15.061
-9.5 | -0.6071 | 0.03482 | -0.0888 | -17.4354
-9 | -0.5916 | 0.03065 | -0.0858 | -19.3018
-8.5 | -0.5578 | 0.02754 | -0.0828 | -20.2542
-8 | -0.5173 | 0.02537 | -0.0796 | -20.3902
-7.5 | -0.4838 | 0.02314 | -0.0761 | -20.9075
-7 | -0.4529 | 0.02119 | -0.0723 | -21.3733
-6.5 | -0.4246 | 0.01926 | -0.0684 | -22.0457
-6 | -0.3987 | 0.01741 | -0.064 | -22.9006
-5.5 | -0.3716 | 0.01585 | -0.0593 | -23.4448
-5 | -0.3485 | 0.01443 | -0.0534 | -24.1511
-4.5 | -0.3531 | 0.01259 | -0.043 | -28.0461
-4 | -0.354 | 0.01026 | -0.0332 | -34.5029
-3.5 | -0.2951 | 0.01014 | -0.0315 | -29.1026
-3 | -0.2297 | 0.01022 | -0.0309 | -22.4755
-2.5 | -0.1648 | 0.01063 | -0.03 | -15.5033
-2 | -0.0978 | 0.01083 | -0.0301 | -9.0305
-1.5 | -0.029 | 0.0108 | -0.0308 | -2.6852
-1 | 0.0395 | 0.01081 | -0.0316 | 3.654
-0.5 | 0.1078 | 0.01086 | -0.0325 | 9.9263
0 | 0.1743 | 0.01095 | -0.0331 | 15.9178
0.5 | 0.2418 | 0.01104 | -0.0339 | 21.9022
1 | 0.3107 | 0.01112 | -0.0348 | 27.9406
1.5 | 0.3769 | 0.01135 | -0.0354 | 33.207
2 | 0.4417 | 0.01154 | -0.0356 | 38.2756
2.5 | 0.5094 | 0.01171 | -0.0362 | 43.5013
3 | 0.5786 | 0.01191 | -0.0369 | 48.581
3.5 | 0.6394 | 0.01214 | -0.0361 | 52.6689
4 | 0.7115 | 0.01212 | -0.0366 | 58.7046
4.5 | 0.7728 | 0.01208 | -0.0352 | 63.9735
5 | 0.8329 | 0.01146 | -0.0326 | 72.6789
5.5 | 0.884 | 0.0113 | -0.0288 | 78.2301
6 | 0.9109 | 0.01156 | -0.0211 | 78.7976
6.5 | 0.8943 | 0.0133 | -0.0084 | 67.2406
7 | 0.844 | 0.01762 | 0.0048 | 47.9001
7.5 | 0.8036 | 0.0226 | 0.0144 | 35.5575
8 | 0.7751 | 0.0275 | 0.0217 | 28.1855
8.5 | 0.7648 | 0.0318 | 0.0272 | 24.0503
9.5 | 0.8093 | 0.03953 | 0.0291 | 20.4731
10 | 0.83 | 0.04338 | 0.0307 | 19.1332
10.5 | 0.8468 | 0.04758 | 0.0325 | 17.7974
11 | 0.867 | 0.05158 | 0.0343 | 16.8088
11.5 | 0.8902 | 0.05556 | 0.0361 | 16.0223
12 | 0.909 | 0.06015 | 0.0376 | 15.1122
12.5 | 0.9189 | 0.06595 | 0.0384 | 13.9333
13 | 0.9151 | 0.07378 | 0.0376 | 12.4031
13.5 | 0.8992 | 0.08364 | 0.0347 | 10.7508
14 | 0.875 | 0.09542 | 0.0294 | 9.17
14.5 | 0.844 | 0.1092 | 0.0218 | 7.7289
15 | 0.8111 | 0.12478 | 0.012 | 6.5002
15.5 | 0.772 | 0.14334 | 0.0002 | 5.3858
16 | 0.7448 | 0.16173 | -0.0105 | 4.6052
16.5 | 0.7368 | 0.1767 | -0.0189 | 4.1698
17 | 0.7541 | 0.18394 | -0.0234 | 4.0997
17.5 | 0.7612 | 0.1955 | -0.0298 | 3.8936

## 33. Re 750k Mach 0.00 (1)
BIGFOIL.COM POLAR EXPORT
NACA65-218 a=0.5
NACA65-218 a=0.5 |  |  |  | Cl Max: | 1.411 | at alpha= | 14 | deg
JavaFoil+Calcfoil stall+Eppler ext transition |  |  |  | L/D Max: | 101.131 | at alpha= | 5.5 | deg
Re: | 750000 |  |  | Cd Min: | 0.007 | at alpha= | -1.5 | deg
Mach: | 0 |  |  | Cl=0 at alpha= | -1.3307 | deg
|  |  |  | @ Cl=0.1, Cd= | 0.007039
|  |  |  | @ Cl=0.4, Cd= | 0.007194
|  |  |  | @ Cl=0.6, Cd= | 0.0074939
alpha (deg) | Cl | Cd | Cm | Cl/Cd
-17 | -1.009 | 0.13603 | 0.002 | -7.415
-16.5 | -1.012 | 0.12698 | 0.002 | -7.968
-16 | -1.012 | 0.12015 | 0.002 | -8.424
-15.5 | -1.01 | 0.11475 | 0.001 | -8.804
-15 | -1.005 | 0.10878 | 0.001 | -9.242
-14.5 | -0.997 | 0.1016 | 0 | -9.817
-14 | -0.988 | 0.09695 | 0 | -10.188
-13.5 | -0.974 | 0.09074 | 0 | -10.732
-13 | -0.959 | 0.0851 | -0.001 | -11.272
-12.5 | -0.941 | 0.07949 | -0.002 | -11.838
-12 | -1.076 | 0.02395 | -0.004 | -44.914
-11.5 | -1.051 | 0.02212 | -0.004 | -47.532
-11 | -1.021 | 0.02063 | -0.005 | -49.504
-10.5 | -0.986 | 0.01944 | -0.006 | -50.731
-10 | -0.948 | 0.01833 | -0.007 | -51.685
-9.5 | -0.906 | 0.0174 | -0.008 | -52.072
-9 | -0.862 | 0.01651 | -0.009 | -52.238
-8.5 | -0.816 | 0.01576 | -0.01 | -51.771
-8 | -0.768 | 0.01503 | -0.011 | -51.088
-7.5 | -0.717 | 0.01438 | -0.012 | -49.899
-7 | -0.665 | 0.01374 | -0.013 | -48.417
-6.5 | -0.612 | 0.01318 | -0.014 | -46.436
-6 | -0.557 | 0.0127 | -0.015 | -43.852
-5.5 | -0.501 | 0.01224 | -0.016 | -40.884
-5 | -0.443 | 0.01183 | -0.017 | -37.461
-4.5 | -0.385 | 0.01144 | -0.018 | -33.648
-4 | -0.326 | 0.01111 | -0.019 | -29.294
-3.5 | -0.268 | 0.00718 | -0.02 | -37.301
-3 | -0.206 | 0.00708 | -0.022 | -29.157
-2.5 | -0.145 | 0.00708 | -0.023 | -20.432
-2 | -0.083 | 0.00703 | -0.024 | -11.776
-1.5 | -0.021 | 0.007 | -0.025 | -2.979
-1 | 0.041 | 0.00702 | -0.026 | 5.879
-0.5 | 0.103 | 0.00704 | -0.027 | 14.69
0 | 0.166 | 0.00703 | -0.028 | 23.552
0.5 | 0.228 | 0.00712 | -0.029 | 31.996
1 | 0.29 | 0.00714 | -0.03 | 40.604
1.5 | 0.352 | 0.00721 | -0.031 | 48.812
2 | 0.412 | 0.00719 | -0.032 | 57.269
2.5 | 0.473 | 0.00728 | -0.033 | 64.883
3 | 0.533 | 0.00736 | -0.034 | 72.418
3.5 | 0.594 | 0.00748 | -0.034 | 79.402
4 | 0.65 | 0.00761 | -0.035 | 85.515
4.5 | 0.709 | 0.00774 | -0.036 | 91.581
5 | 0.766 | 0.00792 | -0.037 | 96.723
5.5 | 0.823 | 0.00813 | -0.038 | 101.131
6 | 0.866 | 0.01524 | -0.039 | 56.845
6.5 | 0.92 | 0.01594 | -0.039 | 57.687
7 | 0.972 | 0.01677 | -0.04 | 57.949
7.5 | 1.023 | 0.01754 | -0.041 | 58.314
8 | 1.071 | 0.01835 | -0.042 | 58.331
8.5 | 1.116 | 0.01927 | -0.043 | 57.948
9 | 1.16 | 0.02018 | -0.044 | 57.462
9.5 | 1.2 | 0.02122 | -0.045 | 56.566
10 | 1.238 | 0.02228 | -0.046 | 55.582
10.5 | 1.273 | 0.02345 | -0.046 | 54.299
11 | 1.305 | 0.02461 | -0.047 | 53.024
11.5 | 1.333 | 0.02596 | -0.048 | 51.339
12 | 1.357 | 0.02745 | -0.049 | 49.431
12.5 | 1.377 | 0.0292 | -0.05 | 47.168
13 | 1.394 | 0.03102 | -0.05 | 44.94
13.5 | 1.406 | 0.03304 | -0.051 | 42.566
14 | 1.411 | 0.03523 | -0.052 | 40.062
14.5 | 1.411 | 0.03743 | -0.052 | 37.7
15 | 1.404 | 0.04051 | -0.053 | 34.661
15.5 | 1.391 | 0.04469 | -0.053 | 31.125
16 | 1.336 | 0.06202 | -0.051 | 21.535
16.5 | 1.193 | 0.12558 | -0.03 | 9.502
17 | 1.182 | 0.13203 | -0.032 | 8.952
17.5 | 1.164 | 0.13961 | -0.031 | 8.34
18 | 1.148 | 0.14638 | -0.032 | 7.84
18.5 | 1.127 | 0.15459 | -0.032 | 7.293
19 | 1.104 | 0.16203 | -0.03 | 6.813

## 34. Re 750k Mach 0.00 (2)
BIGFOIL.COM POLAR EXPORT
NACA65-218 a=0.5
NACA65-218 a=0.5 |  |  |  | Cl Max: | 1.2074 | at alpha= | 19 | deg
XFOIL ncrit=9 |  |  |  | L/D Max: | 102.277 | at alpha= | 6 | deg
Re: | 750000 |  |  | Cd Min: | 0.21156 | at alpha= | -20 | deg
Mach: | 0 |  |  | Cl=0 at alpha= | -1.3063 | deg
|  |  |  | @ Cl=0.1, Cd= | 0.0077366
|  |  |  | @ Cl=0.4, Cd= | 0.0078902
|  |  |  | @ Cl=0.6, Cd= | 0.0080729
alpha (deg) | Cl | Cd | Cm | Cl/Cd
-20 | -0.591 | 0.21156 | 0.012 | -2.7935
-19.5 | -0.5937 | 0.1984 | 0.0046 | -2.9924
-19 | -0.5731 | 0.19388 | 0.0017 | -2.956
-18.5 | -0.5551 | 0.18845 | -0.0018 | -2.9456
-18 | -0.8469 | 0.09922 | -0.0457 | -8.5356
-17.5 | -0.9179 | 0.07919 | -0.0573 | -11.5911
-17 | -0.9573 | 0.06691 | -0.0629 | -14.3073
-16.5 | -0.9787 | 0.05829 | -0.0658 | -16.7902
-16 | -0.9884 | 0.05179 | -0.0672 | -19.0848
-15.5 | -0.9918 | 0.0463 | -0.0676 | -21.4212
-15 | -0.9878 | 0.04177 | -0.0674 | -23.6486
-14.5 | -0.9638 | 0.03794 | -0.0697 | -25.4033
-14 | -0.9555 | 0.03547 | -0.0672 | -26.9383
-13.5 | -0.9312 | 0.03218 | -0.0656 | -28.9372
-13 | -0.9063 | 0.02997 | -0.064 | -30.2402
-12.5 | -0.8805 | 0.02807 | -0.0623 | -31.368
-11.5 | -0.8234 | 0.02461 | -0.0588 | -33.4579
-11 | -0.7927 | 0.02309 | -0.057 | -34.3309
-10.5 | -0.7607 | 0.02177 | -0.0552 | -34.9426
-10 | -0.7396 | 0.0197 | -0.052 | -37.5431
-9.5 | -0.7099 | 0.01842 | -0.0496 | -38.5396
-9 | -0.6797 | 0.0173 | -0.047 | -39.289
-8.5 | -0.6486 | 0.01624 | -0.0442 | -39.9384
-8 | -0.6262 | 0.01504 | -0.0397 | -41.6356
-7.5 | -0.5961 | 0.01427 | -0.036 | -41.773
-7 | -0.5554 | 0.01369 | -0.034 | -40.5698
-6.5 | -0.5153 | 0.01288 | -0.032 | -40.0078
-6 | -0.4705 | 0.01228 | -0.0307 | -38.3143
-5.5 | -0.427 | 0.01151 | -0.0292 | -37.0982
-5 | -0.3913 | 0.0101 | -0.0268 | -38.7426
-4.5 | -0.3595 | 0.00827 | -0.0239 | -43.4704
-4 | -0.3098 | 0.0077 | -0.0233 | -40.2338
-3.5 | -0.2532 | 0.0076 | -0.0238 | -33.3158
-3 | -0.1958 | 0.0076 | -0.0244 | -25.7632
-2.5 | -0.139 | 0.00764 | -0.0248 | -18.1937
-2 | -0.0812 | 0.00769 | -0.0254 | -10.5592
-1.5 | -0.0227 | 0.00767 | -0.0262 | -2.9596
-1 | 0.0359 | 0.00774 | -0.0271 | 4.6382
-0.5 | 0.095 | 0.00774 | -0.0282 | 12.2739
0 | 0.1536 | 0.0077 | -0.0291 | 19.9481
0.5 | 0.2124 | 0.00774 | -0.03 | 27.4419
1 | 0.2711 | 0.00783 | -0.031 | 34.6232
1.5 | 0.3295 | 0.00785 | -0.0319 | 41.9745
2 | 0.3881 | 0.00788 | -0.0328 | 49.2513
2.5 | 0.4465 | 0.00793 | -0.0337 | 56.3052
3 | 0.505 | 0.00808 | -0.0346 | 62.5
3.5 | 0.5622 | 0.00804 | -0.0352 | 69.9254
4 | 0.6197 | 0.00809 | -0.0359 | 76.6007
4.5 | 0.6753 | 0.00799 | -0.0361 | 84.5181
5 | 0.7294 | 0.00794 | -0.0361 | 91.864
5.5 | 0.784 | 0.00802 | -0.0362 | 97.7556
6 | 0.8356 | 0.00817 | -0.0358 | 102.2766
6.5 | 0.8742 | 0.00886 | -0.0333 | 98.6682
7 | 0.8774 | 0.01079 | -0.0251 | 81.316
7.5 | 0.8639 | 0.01263 | -0.0142 | 68.4006
8 | 0.858 | 0.01486 | -0.0062 | 57.7389
8.5 | 0.8566 | 0.01731 | 0.0004 | 49.4858
9 | 0.8629 | 0.01951 | 0.0057 | 44.2286
9.5 | 0.8833 | 0.02123 | 0.009 | 41.6062
10 | 0.9287 | 0.02328 | 0.0065 | 39.8926
10.5 | 0.9486 | 0.02557 | 0.0087 | 37.0982
11 | 0.973 | 0.02762 | 0.0104 | 35.2281
11.5 | 0.9964 | 0.02984 | 0.0121 | 33.3914
12 | 1.0138 | 0.03259 | 0.0139 | 31.1077
12.5 | 1.0301 | 0.03556 | 0.0156 | 28.9679
13 | 1.0531 | 0.03811 | 0.0166 | 27.6332
13.5 | 1.0735 | 0.04096 | 0.0176 | 26.2085
14 | 1.0907 | 0.04417 | 0.0185 | 24.6932
14.5 | 1.0978 | 0.0483 | 0.0199 | 22.7288
15 | 1.1199 | 0.05135 | 0.0201 | 21.8092
15.5 | 1.1369 | 0.05492 | 0.0205 | 20.701
16 | 1.1536 | 0.0587 | 0.0204 | 19.6525
16.5 | 1.1681 | 0.06277 | 0.0203 | 18.6092
17 | 1.1817 | 0.0671 | 0.0198 | 17.611
17.5 | 1.1921 | 0.07175 | 0.0194 | 16.6146
18 | 1.199 | 0.07715 | 0.0184 | 15.5412
18.5 | 1.2052 | 0.08284 | 0.0171 | 14.5485
19 | 1.2074 | 0.08943 | 0.0148 | 13.5011
19.5 | 1.2073 | 0.09652 | 0.0121 | 12.5083
20 | 1.2034 | 0.10437 | 0.0089 | 11.5301

## 35. Re 750k Mach 0.10 (1)
BIGFOIL.COM POLAR EXPORT
NACA65-218 a=0.5
NACA65-218 a=0.5 |  |  |  | Cl Max: | 1.4 | at alpha= | 14 | deg
JavaFoil+Calcfoil stall+Eppler ext transition |  |  |  | L/D Max: | 101.003 | at alpha= | 5.5 | deg
Re: | 750000 |  |  | Cd Min: | 0.00668 | at alpha= | 1.5 | deg
Mach: | 0.1 |  |  | Cl=0 at alpha= | -1.3307 | deg
|  |  |  | @ Cl=0.1, Cd= | 0.0070687
|  |  |  | @ Cl=0.4, Cd= | 0.0071135
|  |  |  | @ Cl=0.6, Cd= | 0.007537
alpha (deg) | Cl | Cd | Cm | Cl/Cd
-16.5 | -0.99 | 0.13004 | 0.002 | -7.615
-16 | -0.993 | 0.12159 | 0.002 | -8.17
-15.5 | -0.994 | 0.11474 | 0.001 | -8.666
-15 | -0.992 | 0.10846 | 0.001 | -9.149
-14.5 | -0.987 | 0.10434 | 0 | -9.458
-14 | -0.978 | 0.09709 | 0 | -10.077
-13.5 | -0.968 | 0.09115 | 0 | -10.623
-13 | -0.953 | 0.08622 | -0.001 | -11.057
-12.5 | -0.941 | 0.07875 | -0.002 | -11.949
-12 | -0.93 | 0.06981 | -0.002 | -13.32
-11.5 | -1.049 | 0.02268 | -0.004 | -46.243
-11 | -1.021 | 0.02088 | -0.005 | -48.884
-10.5 | -0.986 | 0.01973 | -0.006 | -49.989
-10 | -0.948 | 0.01854 | -0.007 | -51.151
-9.5 | -0.908 | 0.01759 | -0.008 | -51.617
-9 | -0.864 | 0.01669 | -0.009 | -51.77
-8.5 | -0.818 | 0.0159 | -0.01 | -51.471
-8 | -0.77 | 0.01515 | -0.011 | -50.846
-7.5 | -0.72 | 0.01447 | -0.012 | -49.757
-7 | -0.668 | 0.01387 | -0.013 | -48.138
-6.5 | -0.614 | 0.01328 | -0.014 | -46.267
-6 | -0.559 | 0.01276 | -0.015 | -43.83
-5.5 | -0.503 | 0.01229 | -0.016 | -40.896
-5 | -0.445 | 0.01191 | -0.017 | -37.381
-4.5 | -0.386 | 0.01152 | -0.018 | -33.555
-4 | -0.327 | 0.01114 | -0.019 | -29.354
-3.5 | -0.269 | 0.00715 | -0.021 | -37.612
-3 | -0.207 | 0.00709 | -0.022 | -29.234
-2.5 | -0.145 | 0.0071 | -0.023 | -20.482
-2 | -0.083 | 0.00706 | -0.024 | -11.786
-1.5 | -0.021 | 0.00702 | -0.025 | -2.986
-1 | 0.041 | 0.00705 | -0.026 | 5.885
-0.5 | 0.104 | 0.00707 | -0.027 | 14.704
0 | 0.166 | 0.0071 | -0.028 | 23.438
0.5 | 0.229 | 0.00715 | -0.029 | 31.995
1 | 0.291 | 0.00718 | -0.03 | 40.59
1.5 | 0.352 | 0.00668 | -0.031 | 52.718
2 | 0.414 | 0.00724 | -0.032 | 57.13
2.5 | 0.475 | 0.00729 | -0.033 | 65.125
3 | 0.536 | 0.00742 | -0.034 | 72.185
3.5 | 0.596 | 0.00753 | -0.035 | 79.24
4 | 0.653 | 0.00763 | -0.036 | 85.611
4.5 | 0.712 | 0.00779 | -0.037 | 91.32
5 | 0.769 | 0.00796 | -0.037 | 96.617
5.5 | 0.826 | 0.00818 | -0.038 | 101.003
6 | 0.87 | 0.01537 | -0.039 | 56.578
6.5 | 0.923 | 0.01606 | -0.04 | 57.511
7 | 0.976 | 0.0169 | -0.041 | 57.742
7.5 | 1.026 | 0.01771 | -0.041 | 57.953
8 | 1.075 | 0.01852 | -0.042 | 58.009
8.5 | 1.12 | 0.01945 | -0.043 | 57.599
9 | 1.163 | 0.02041 | -0.044 | 56.974
9.5 | 1.203 | 0.02148 | -0.045 | 56.029
10 | 1.241 | 0.02254 | -0.046 | 55.042
10.5 | 1.275 | 0.02374 | -0.047 | 53.688
11 | 1.305 | 0.02493 | -0.047 | 52.363
11.5 | 1.332 | 0.02633 | -0.048 | 50.58
12 | 1.355 | 0.02784 | -0.049 | 48.663
12.5 | 1.373 | 0.02966 | -0.05 | 46.299
13 | 1.388 | 0.03153 | -0.05 | 44.005
13.5 | 1.397 | 0.03362 | -0.051 | 41.568
14 | 1.4 | 0.03572 | -0.052 | 39.193
14.5 | 1.396 | 0.03845 | -0.052 | 36.299
15 | 1.379 | 0.04299 | -0.053 | 32.078
15.5 | 1.34 | 0.0545 | -0.051 | 24.588
16 | 1.188 | 0.1167 | -0.033 | 10.182
16.5 | 1.17 | 0.12684 | -0.031 | 9.225
17 | 1.151 | 0.13536 | -0.03 | 8.502
17.5 | 1.13 | 0.1405 | -0.029 | 8.042
18 | 1.109 | 0.14951 | -0.03 | 7.42
18.5 | 1.086 | 0.15694 | -0.031 | 6.922
19 | 1.06 | 0.16606 | -0.03 | 6.381

## 36. Re 750k Mach 0.10 (2)
BIGFOIL.COM POLAR EXPORT
NACA65-218 a=0.5
NACA65-218 a=0.5 |  |  |  | Cl Max: | 1.1928 | at alpha= | 18.5 | deg
XFOIL ncrit=9 |  |  |  | L/D Max: | 102.351 | at alpha= | 6 | deg
Re: | 750000 |  |  | Cd Min: | 0.21244 | at alpha= | -20 | deg
Mach: | 0.1 |  |  | Cl=0 at alpha= | -1.3068 | deg
|  |  |  | @ Cl=0.1, Cd= | 0.0077663
|  |  |  | @ Cl=0.4, Cd= | 0.0079281
|  |  |  | @ Cl=0.6, Cd= | 0.0081057
alpha (deg) | Cl | Cd | Cm | Cl/Cd
-20 | -0.5915 | 0.21244 | 0.0123 | -2.7843
-19.5 | -0.5939 | 0.19932 | 0.0048 | -2.9796
-19 | -0.573 | 0.19477 | 0.0019 | -2.9419
-18.5 | -0.5546 | 0.18939 | -0.0015 | -2.9283
-18 | -0.5391 | 0.18301 | -0.0055 | -2.9457
-17.5 | -0.8352 | 0.0944 | -0.0495 | -8.8475
-17 | -0.901 | 0.07587 | -0.0601 | -11.8756
-16.5 | -0.9367 | 0.06439 | -0.0651 | -14.5473
-16 | -0.956 | 0.05625 | -0.0677 | -16.9956
-15.5 | -0.9678 | 0.04955 | -0.0688 | -19.5318
-13.5 | -0.9289 | 0.03335 | -0.0672 | -27.8531
-13 | -0.9038 | 0.03081 | -0.0655 | -29.3346
-12.5 | -0.8786 | 0.02879 | -0.0638 | -30.5175
-12 | -0.8512 | 0.02688 | -0.0621 | -31.6667
-11.5 | -0.8219 | 0.02515 | -0.0603 | -32.6799
-11 | -0.7911 | 0.02354 | -0.0585 | -33.6066
-10.5 | -0.7592 | 0.02214 | -0.0566 | -34.2909
-10 | -0.7366 | 0.0201 | -0.0536 | -36.6468
-9.5 | -0.7071 | 0.01875 | -0.0511 | -37.712
-9 | -0.677 | 0.01757 | -0.0485 | -38.5316
-8.5 | -0.6462 | 0.01645 | -0.0456 | -39.2827
-8 | -0.6224 | 0.01522 | -0.0414 | -40.8936
-7.5 | -0.5949 | 0.01439 | -0.0373 | -41.3412
-7 | -0.5555 | 0.01378 | -0.035 | -40.312
-6.5 | -0.5159 | 0.01297 | -0.0328 | -39.7764
-6 | -0.4712 | 0.01237 | -0.0313 | -38.0922
-5.5 | -0.4272 | 0.01163 | -0.0298 | -36.7326
-5 | -0.3916 | 0.01023 | -0.0273 | -38.2796
-4.5 | -0.3601 | 0.00841 | -0.0243 | -42.8181
-4 | -0.3116 | 0.00773 | -0.0235 | -40.3105
-3.5 | -0.2547 | 0.00762 | -0.024 | -33.4252
-3 | -0.197 | 0.00762 | -0.0245 | -25.853
-2.5 | -0.1398 | 0.00766 | -0.0249 | -18.2507
-2 | -0.0817 | 0.00771 | -0.0255 | -10.5966
-1.5 | -0.0228 | 0.0077 | -0.0264 | -2.961
-1 | 0.0362 | 0.00776 | -0.0273 | 4.6649
-0.5 | 0.0956 | 0.00777 | -0.0283 | 12.3037
0 | 0.1545 | 0.00772 | -0.0292 | 20.013
0.5 | 0.2137 | 0.00776 | -0.0302 | 27.5387
1 | 0.2727 | 0.00786 | -0.0311 | 34.6947
1.5 | 0.3315 | 0.00787 | -0.032 | 42.122
2 | 0.3905 | 0.00792 | -0.033 | 49.3056
2.5 | 0.4492 | 0.00797 | -0.0338 | 56.3614
3 | 0.508 | 0.00812 | -0.0348 | 62.5616
3.5 | 0.5656 | 0.00807 | -0.0354 | 70.0867
4 | 0.6235 | 0.00813 | -0.036 | 76.6913
4.5 | 0.6793 | 0.00803 | -0.0362 | 84.5953
5 | 0.7338 | 0.00797 | -0.0362 | 92.0703
5.5 | 0.7885 | 0.00805 | -0.0362 | 97.9503
6 | 0.8403 | 0.00821 | -0.0358 | 102.3508
6.5 | 0.8763 | 0.00901 | -0.0327 | 97.2586
7 | 0.8754 | 0.01095 | -0.0237 | 79.9452
7.5 | 0.8608 | 0.01289 | -0.0128 | 66.7804
8 | 0.8547 | 0.01521 | -0.0049 | 56.1933
8.5 | 0.8527 | 0.01776 | 0.0016 | 48.0124
9 | 0.8605 | 0.01994 | 0.0067 | 43.1545
9.5 | 0.8812 | 0.02173 | 0.0099 | 40.5522
10 | 0.9264 | 0.02382 | 0.0074 | 38.8917
10.5 | 0.9445 | 0.02627 | 0.0098 | 35.9536
11 | 0.9704 | 0.02829 | 0.0114 | 34.3019
11.5 | 0.9934 | 0.0306 | 0.0131 | 32.4641
12 | 1.0089 | 0.03357 | 0.015 | 30.0536
12.5 | 1.027 | 0.03647 | 0.0166 | 28.1601
13 | 1.0494 | 0.03913 | 0.0176 | 26.8183
13.5 | 1.0697 | 0.04207 | 0.0186 | 25.4267
14 | 1.0863 | 0.04541 | 0.0196 | 23.922
14.5 | 1.095 | 0.04948 | 0.0208 | 22.1302
15 | 1.1162 | 0.0527 | 0.021 | 21.1803
15.5 | 1.133 | 0.05639 | 0.0214 | 20.0922
16 | 1.1493 | 0.0603 | 0.0213 | 19.0597
16.5 | 1.1632 | 0.06455 | 0.0211 | 18.0201
17 | 1.1756 | 0.06912 | 0.0206 | 17.0081
17.5 | 1.1841 | 0.07392 | 0.0206 | 16.0187
18 | 1.1894 | 0.07999 | 0.0187 | 14.8694
18.5 | 1.1928 | 0.08623 | 0.0171 | 13.8328
19 | 1.1927 | 0.09334 | 0.0145 | 12.778
19.5 | 1.1892 | 0.10118 | 0.0114 | 11.7533
20 | 1.1812 | 0.10996 | 0.0074 | 10.7421

## 37. Re 750k Mach 0.25 (1)
BIGFOIL.COM POLAR EXPORT
NACA65-218 a=0.5
NACA65-218 a=0.5 |  |  |  | Cl Max: | 1.332 | at alpha= | 12.5 | deg
JavaFoil+Calcfoil stall+Eppler ext transition |  |  |  | L/D Max: | 99.921 | at alpha= | 5.5 | deg
Re: | 750000 |  |  | Cd Min: | 0.00679 | at alpha= | 1 | deg
Mach: | 0.25 |  |  | Cl=0 at alpha= | -1.3308 | deg
|  |  |  | @ Cl=0.1, Cd= | 0.0071533
|  |  |  | @ Cl=0.4, Cd= | 0.0073219
|  |  |  | @ Cl=0.6, Cd= | 0.0076734
alpha (deg) | Cl | Cd | Cm | Cl/Cd
-15.5 | -0.857 | 0.12566 | 0.001 | -6.82
-15 | -0.878 | 0.11714 | 0.001 | -7.494
-14.5 | -0.893 | 0.10992 | 0 | -8.123
-14 | -0.903 | 0.10411 | 0 | -8.678
-13.5 | -0.908 | 0.09848 | 0 | -9.221
-13 | -0.908 | 0.09109 | -0.001 | -9.968
-12.5 | -0.902 | 0.08549 | -0.001 | -10.557
-12 | -0.892 | 0.07937 | -0.002 | -11.235
-11.5 | -0.877 | 0.07471 | -0.002 | -11.738
-11 | -0.864 | 0.06671 | -0.003 | -12.953
-10.5 | -0.979 | 0.02141 | -0.006 | -45.743
-10 | -0.949 | 0.01996 | -0.007 | -47.56
-9.5 | -0.913 | 0.01872 | -0.008 | -48.774
-9 | -0.873 | 0.01771 | -0.009 | -49.286
-8.5 | -0.829 | 0.01679 | -0.01 | -49.371
-8 | -0.782 | 0.01592 | -0.011 | -49.132
-7.5 | -0.733 | 0.01517 | -0.012 | -48.295
-7 | -0.681 | 0.01445 | -0.013 | -47.107
-6.5 | -0.627 | 0.0138 | -0.015 | -45.435
-6 | -0.571 | 0.01319 | -0.016 | -43.313
-5.5 | -0.514 | 0.01267 | -0.017 | -40.584
-5 | -0.456 | 0.01225 | -0.018 | -37.185
-4.5 | -0.396 | 0.0118 | -0.019 | -33.528
-4 | -0.335 | 0.01144 | -0.02 | -29.29
-3.5 | -0.276 | 0.00729 | -0.021 | -37.918
-3 | -0.213 | 0.00718 | -0.022 | -29.675
-2.5 | -0.149 | 0.00718 | -0.023 | -20.793
-2 | -0.085 | 0.00713 | -0.024 | -11.996
-1.5 | -0.022 | 0.00716 | -0.025 | -3.009
-1 | 0.043 | 0.00718 | -0.026 | 5.936
-0.5 | 0.107 | 0.00715 | -0.028 | 14.929
0 | 0.171 | 0.0072 | -0.029 | 23.748
0.5 | 0.235 | 0.00725 | -0.03 | 32.419
1 | 0.298 | 0.00679 | -0.031 | 43.878
1.5 | 0.361 | 0.00726 | -0.032 | 49.717
2 | 0.424 | 0.00736 | -0.033 | 57.64
2.5 | 0.487 | 0.00744 | -0.034 | 65.447
3 | 0.549 | 0.00755 | -0.035 | 72.787
3.5 | 0.611 | 0.0077 | -0.036 | 79.38
4 | 0.669 | 0.00785 | -0.036 | 85.263
4.5 | 0.729 | 0.00801 | -0.037 | 90.983
5 | 0.788 | 0.00822 | -0.038 | 95.864
5.5 | 0.846 | 0.00846 | -0.039 | 99.921
6 | 0.89 | 0.01601 | -0.04 | 55.581
6.5 | 0.944 | 0.01692 | -0.041 | 55.791
7 | 0.997 | 0.01774 | -0.042 | 56.188
7.5 | 1.048 | 0.01859 | -0.042 | 56.366
8 | 1.095 | 0.01958 | -0.043 | 55.911
8.5 | 1.139 | 0.02058 | -0.044 | 55.337
9 | 1.18 | 0.02164 | -0.045 | 54.522
9.5 | 1.216 | 0.02283 | -0.046 | 53.281
10 | 1.249 | 0.02415 | -0.047 | 51.731
10.5 | 1.277 | 0.02547 | -0.048 | 50.149
11 | 1.3 | 0.02695 | -0.049 | 48.236
11.5 | 1.317 | 0.02852 | -0.049 | 46.186
12 | 1.329 | 0.03045 | -0.05 | 43.628
12.5 | 1.332 | 0.03292 | -0.051 | 40.467
13 | 1.329 | 0.03552 | -0.051 | 37.417
13.5 | 1.307 | 0.04095 | -0.051 | 31.926
14 | 1.13 | 0.09919 | -0.032 | 11.393
14.5 | 1.1 | 0.10768 | -0.027 | 10.214
15 | 1.072 | 0.11516 | -0.028 | 9.305
15.5 | 1.037 | 0.12338 | -0.028 | 8.403
16 | 0.996 | 0.13247 | -0.028 | 7.518
16.5 | 0.949 | 0.14277 | -0.027 | 6.649
17 | 0.898 | 0.14867 | -0.026 | 6.038
17.5 | 0.842 | 0.16353 | -0.027 | 5.149

## 38. Re 750k Mach 0.25 (2)
BIGFOIL.COM POLAR EXPORT
NACA65-218 a=0.5
NACA65-218 a=0.5 |  |  |  | Cl Max: | 1.1266 | at alpha= | 17 | deg
XFOIL ncrit=9 |  |  |  | L/D Max: | 101.504 | at alpha= | 6 | deg
Re: | 750000 |  |  | Cd Min: | 0.188 | at alpha= | -18 | deg
Mach: | 0.25 |  |  | Cl=0 at alpha= | -1.3074 | deg
|  |  |  | @ Cl=0.1, Cd= | 0.00789
|  |  |  | @ Cl=0.4, Cd= | 0.0080957
|  |  |  | @ Cl=0.6, Cd= | 0.0082831
alpha (deg) | Cl | Cd | Cm | Cl/Cd
-18 | -0.5353 | 0.188 | -0.0044 | -2.8473
-17.5 | -0.5402 | 0.17379 | -0.0129 | -3.1083
-17 | -0.5283 | 0.16607 | -0.0166 | -3.1812
-16.5 | -0.6115 | 0.12965 | -0.032 | -4.7165
-16 | -0.7344 | 0.0933 | -0.054 | -7.8714
-15 | -0.8197 | 0.06327 | -0.0733 | -12.9556
-14.5 | -0.8441 | 0.05412 | -0.0768 | -15.5968
-14 | -0.8616 | 0.04775 | -0.0768 | -18.044
-13.5 | -0.8719 | 0.04243 | -0.0758 | -20.5491
-13 | -0.874 | 0.03694 | -0.074 | -23.66
-12.5 | -0.8588 | 0.03365 | -0.0722 | -25.5215
-12 | -0.838 | 0.0308 | -0.0702 | -27.2078
-11.5 | -0.8122 | 0.02842 | -0.0681 | -28.5785
-11 | -0.7825 | 0.0263 | -0.066 | -29.7529
-10.5 | -0.7504 | 0.02443 | -0.064 | -30.7163
-10 | -0.7196 | 0.02258 | -0.0616 | -31.8689
-9.5 | -0.6926 | 0.0207 | -0.0588 | -33.4589
-9 | -0.662 | 0.01921 | -0.0562 | -34.4612
-8.5 | -0.6322 | 0.01781 | -0.0532 | -35.4969
-8 | -0.6009 | 0.01658 | -0.0501 | -36.2425
-7.5 | -0.5788 | 0.01513 | -0.0456 | -38.2551
-7 | -0.5481 | 0.01429 | -0.0416 | -38.3555
-6.5 | -0.5153 | 0.0135 | -0.0377 | -38.1704
-6 | -0.4734 | 0.01284 | -0.0354 | -36.8692
-5.5 | -0.429 | 0.01213 | -0.0334 | -35.3669
-5 | -0.3916 | 0.01098 | -0.0306 | -35.6648
-4.5 | -0.3607 | 0.00921 | -0.0272 | -39.164
-4 | -0.3208 | 0.00789 | -0.0248 | -40.6591
-3.5 | -0.2626 | 0.00778 | -0.0251 | -33.7532
-3 | -0.2035 | 0.00776 | -0.0255 | -26.2242
-2.5 | -0.1441 | 0.00778 | -0.0259 | -18.5219
-2 | -0.0843 | 0.00785 | -0.0264 | -10.7389
-1.5 | -0.0235 | 0.00794 | -0.0273 | -2.9597
-1 | 0.0375 | 0.00788 | -0.0282 | 4.7589
-0.5 | 0.0987 | 0.00789 | -0.0292 | 12.5095
0 | 0.1597 | 0.00789 | -0.0301 | 20.2408
0.5 | 0.2207 | 0.00798 | -0.0311 | 27.6566
1 | 0.2817 | 0.00803 | -0.0321 | 35.0809
1.5 | 0.3423 | 0.00802 | -0.033 | 42.6808
2 | 0.4033 | 0.0081 | -0.0339 | 49.7901
2.5 | 0.4641 | 0.00824 | -0.0349 | 56.3228
3 | 0.5243 | 0.00829 | -0.0356 | 63.2449
3.5 | 0.5844 | 0.00827 | -0.0363 | 70.6651
4 | 0.6438 | 0.00832 | -0.0368 | 77.3798
4.5 | 0.7014 | 0.00822 | -0.0368 | 85.3285
5.5 | 0.8127 | 0.00827 | -0.0361 | 98.2709
6 | 0.8638 | 0.00851 | -0.035 | 101.5041
6.5 | 0.8801 | 0.00991 | -0.0282 | 88.8093
7.5 | 0.8439 | 0.01452 | -0.006 | 58.1198
8.5 | 0.835 | 0.02019 | 0.0074 | 41.3571
10 | 0.9136 | 0.02685 | 0.0125 | 34.0261
10.5 | 0.9325 | 0.02957 | 0.0147 | 31.5353
11 | 0.9563 | 0.03207 | 0.0165 | 29.8191
11.5 | 0.977 | 0.0349 | 0.0182 | 27.9943
12 | 0.9879 | 0.03857 | 0.0203 | 25.6132
12.5 | 1.0099 | 0.04155 | 0.0215 | 24.3057
13 | 1.0305 | 0.04475 | 0.0227 | 23.0279
13.5 | 1.0486 | 0.04827 | 0.0236 | 21.7236
14 | 1.0614 | 0.05228 | 0.0248 | 20.3022
14.5 | 1.078 | 0.05619 | 0.0256 | 19.1849
15 | 1.0955 | 0.06027 | 0.0258 | 18.1765
15.5 | 1.1088 | 0.06487 | 0.0259 | 17.0926
16 | 1.119 | 0.07008 | 0.0254 | 15.9675
16.5 | 1.1255 | 0.07588 | 0.0246 | 14.8326
17 | 1.1266 | 0.08252 | 0.0232 | 13.6524
17.5 | 1.1166 | 0.09119 | 0.0205 | 12.2448
18 | 1.1046 | 0.10088 | 0.0163 | 10.9496
18.5 | 1.0832 | 0.11233 | 0.0109 | 9.643
19 | 1.0597 | 0.12499 | 0.0039 | 8.4783
19.5 | 1.0266 | 0.14012 | -0.0052 | 7.3266
20 | 0.9785 | 0.15967 | -0.0178 | 6.1283

## 39. Re 750k Mach 0.50 (1)
BIGFOIL.COM POLAR EXPORT
NACA65-218 a=0.5
NACA65-218 a=0.5 |  |  |  | Cl Max: | 1.187 | at alpha= | 20 | deg
JavaFoil+Calcfoil stall+Eppler ext transition |  |  |  | L/D Max: | 90.93 | at alpha= | 5 | deg
Re: | 750000 |  |  | Cd Min: | 0.00729 | at alpha= | -2 | deg
Mach: | 0.5 |  |  | Cl=0 at alpha= | -1.3333 | deg
|  |  |  | @ Cl=0.1, Cd= | 0.0075753
|  |  |  | @ Cl=0.4, Cd= | 0.00792
|  |  |  | @ Cl=0.6, Cd= | 0.0083791
alpha (deg) | Cl | Cd | Cm | Cl/Cd
-20 | -1.048 | 0.21231 | 0.007 | -4.934
-19.5 | -1.018 | 0.20329 | 0.006 | -5.01
-19 | -0.991 | 0.19619 | 0.005 | -5.05
-18.5 | -0.963 | 0.19608 | 0.005 | -4.913
-18 | -0.936 | 0.19361 | 0.004 | -4.835
-17.5 | -0.91 | 0.18648 | 0.004 | -4.879
-17 | -0.879 | 0.17516 | 0.003 | -5.021
-16.5 | -0.852 | 0.1727 | 0.003 | -4.932
-16 | -0.824 | 0.20059 | 0.002 | -4.11
-15.5 | -0.797 | 0.16077 | 0.002 | -4.957
-15 | -0.768 | 0.15564 | 0.001 | -4.933
-14.5 | -0.74 | 0.14894 | 0 | -4.968
-14 | -0.712 | 0.14244 | 0 | -5.001
-13.5 | -0.685 | 0.1375 | -0.001 | -4.98
-13 | -0.657 | 0.13475 | -0.001 | -4.876
-12.5 | -0.628 | 0.1243 | -0.001 | -5.052
-12 | -0.6 | 0.1194 | -0.002 | -5.028
-11.5 | -0.573 | 0.11472 | -0.002 | -4.991
-11 | -0.545 | 0.11146 | -0.003 | -4.887
-10.5 | -0.517 | 0.10569 | -0.003 | -4.892
-10 | -0.488 | 0.09679 | -0.004 | -5.044
-9.5 | -0.46 | 0.09262 | -0.004 | -4.969
-9 | -0.556 | 0.06813 | -0.004 | -8.159
-8.5 | -0.652 | 0.0587 | -0.005 | -11.1
-8 | -0.656 | 0.05297 | -0.006 | -12.384
-7.5 | -0.757 | 0.01881 | -0.014 | -40.243
-7 | -0.72 | 0.0176 | -0.015 | -40.898
-6.5 | -0.673 | 0.01651 | -0.016 | -40.76
-6 | -0.619 | 0.01555 | -0.017 | -39.829
-5.5 | -0.561 | 0.0147 | -0.018 | -38.175
-5 | -0.499 | 0.01399 | -0.02 | -35.704
-4.5 | -0.435 | 0.01338 | -0.021 | -32.543
-4 | -0.369 | 0.01281 | -0.022 | -28.84
-3.5 | -0.302 | 0.01233 | -0.023 | -24.491
-3 | -0.237 | 0.00739 | -0.025 | -32.046
-2.5 | -0.167 | 0.00782 | -0.026 | -21.331
-2 | -0.096 | 0.00729 | -0.027 | -13.096
-1.5 | -0.024 | 0.00763 | -0.028 | -3.155
-1 | 0.048 | 0.00759 | -0.029 | 6.275
-0.5 | 0.119 | 0.00757 | -0.03 | 15.774
0 | 0.189 | 0.00765 | -0.032 | 24.718
0.5 | 0.259 | 0.00772 | -0.033 | 33.598
1 | 0.33 | 0.00783 | -0.034 | 42.103
1.5 | 0.4 | 0.00792 | -0.035 | 50.456
2 | 0.469 | 0.00804 | -0.036 | 58.388
2.5 | 0.539 | 0.00822 | -0.037 | 65.55
3 | 0.608 | 0.0084 | -0.038 | 72.348
3.5 | 0.677 | 0.00861 | -0.039 | 78.567
4 | 0.739 | 0.00885 | -0.04 | 83.467
4.5 | 0.804 | 0.00917 | -0.041 | 87.649
5 | 0.867 | 0.00953 | -0.042 | 90.93
5.5 | 0.917 | 0.01835 | -0.043 | 49.954
6 | 0.974 | 0.01954 | -0.044 | 49.845
6.5 | 1.028 | 0.02074 | -0.045 | 49.551
7 | 1.077 | 0.02204 | -0.046 | 48.861
7.5 | 1.119 | 0.02349 | -0.047 | 47.64
8 | 1.147 | 0.02513 | -0.048 | 45.619
8.5 | 1.154 | 0.02695 | -0.049 | 42.842
9 | 0.955 | 0.06004 | -0.022 | 15.914
9.5 | 0.83 | 0.06946 | -0.023 | 11.947
10 | 0.636 | 0.09157 | -0.023 | 6.942
10.5 | 0.663 | 0.09853 | -0.023 | 6.729
11 | 0.69 | 0.10458 | -0.023 | 6.602
11.5 | 0.718 | 0.11087 | -0.024 | 6.476
12 | 0.746 | 0.11904 | -0.026 | 6.27
12.5 | 0.774 | 0.12269 | -0.027 | 6.306
13 | 0.801 | 0.13166 | -0.027 | 6.082
13.5 | 0.83 | 0.13571 | -0.03 | 6.114
14 | 0.857 | 0.14243 | -0.031 | 6.018
14.5 | 0.884 | 0.14649 | -0.031 | 6.036
15 | 0.912 | 0.15538 | -0.033 | 5.871
15.5 | 0.94 | 0.1638 | -0.035 | 5.741
16 | 0.968 | 0.17215 | -0.035 | 5.62
16.5 | 0.995 | 0.17348 | -0.036 | 5.736
17 | 1.024 | 0.18114 | -0.038 | 5.653
17.5 | 1.051 | 0.18634 | -0.039 | 5.639
18 | 1.078 | 0.19406 | -0.04 | 5.554
18.5 | 1.107 | 0.20502 | -0.042 | 5.4
19 | 1.134 | 0.20433 | -0.043 | 5.551
19.5 | 1.161 | 0.21416 | -0.043 | 5.42
20 | 1.187 | 0.21694 | -0.044 | 5.474

## 40. Re 750k Mach 0.50 (2)
BIGFOIL.COM POLAR EXPORT
NACA65-218 a=0.5
NACA65-218 a=0.5 |  |  |  | Cl Max: | 0.9436 | at alpha= | 13 | deg
XFOIL ncrit=9 |  |  |  | L/D Max: | 95.4131 | at alpha= | 5.5 | deg
Re: | 750000 |  |  | Cd Min: | 0.23929 | at alpha= | -20 | deg
Mach: | 0.5 |  |  | Cl=0 at alpha= | -1.3075 | deg
|  |  |  | @ Cl=0.1, Cd= | 0.0086748
|  |  |  | @ Cl=0.4, Cd= | 0.0089609
|  |  |  | @ Cl=0.6, Cd= | 0.0093629
alpha (deg) | Cl | Cd | Cm | Cl/Cd
-20 | -0.6236 | 0.23929 | 0.0197 | -2.606
-19.5 | -0.6105 | 0.22888 | 0.012 | -2.6673
-19 | -0.5867 | 0.22082 | 0.0077 | -2.6569
-18.5 | -0.5611 | 0.2144 | 0.0036 | -2.6171
-18 | -0.5388 | 0.20681 | -0.0015 | -2.6053
-17 | -0.5089 | 0.18784 | -0.0138 | -2.7092
-16.5 | -0.4858 | 0.18208 | -0.0161 | -2.6681
-16 | -0.4676 | 0.17468 | -0.0201 | -2.6769
-15.5 | -0.4666 | 0.16236 | -0.0278 | -2.8739
-14.5 | -0.4403 | 0.14402 | -0.0361 | -3.0572
-14 | -0.4366 | 0.13323 | -0.0418 | -3.277
-13.5 | -0.4376 | 0.12192 | -0.048 | -3.5892
-13 | -0.4545 | 0.10763 | -0.0559 | -4.2228
-12.5 | -0.5034 | 0.08709 | -0.0683 | -5.7802
-12 | -0.5436 | 0.0714 | -0.0791 | -7.6134
-11.5 | -0.5788 | 0.05928 | -0.0861 | -9.7638
-11 | -0.6084 | 0.04952 | -0.0899 | -12.2859
-10.5 | -0.6286 | 0.04191 | -0.0906 | -14.9988
-10 | -0.6387 | 0.03585 | -0.0894 | -17.8159
-9.5 | -0.6308 | 0.03145 | -0.0868 | -20.0572
-9 | -0.6082 | 0.02794 | -0.0837 | -21.7681
-8 | -0.5413 | 0.02309 | -0.0768 | -23.443
-7.5 | -0.5143 | 0.02084 | -0.0728 | -24.6785
-7 | -0.4851 | 0.01887 | -0.0689 | -25.7075
-6.5 | -0.4545 | 0.01711 | -0.065 | -26.5634
-6 | -0.428 | 0.01543 | -0.0602 | -27.7382
-5.5 | -0.393 | 0.01418 | -0.0561 | -27.7151
-5 | -0.3647 | 0.01306 | -0.0504 | -27.925
-4.5 | -0.3429 | 0.012 | -0.0433 | -28.575
-4 | -0.3315 | 0.00989 | -0.0355 | -33.5187
-3.5 | -0.2969 | 0.00844 | -0.0306 | -35.1777
-3 | -0.2306 | 0.00839 | -0.0304 | -27.4851
-2.5 | -0.1636 | 0.00847 | -0.0303 | -19.3152
-2 | -0.0962 | 0.0086 | -0.0304 | -11.186
-1.5 | -0.0268 | 0.0086 | -0.0311 | -3.1163
-1 | 0.0428 | 0.00865 | -0.032 | 4.948
-0.5 | 0.112 | 0.00868 | -0.033 | 12.9032
0 | 0.181 | 0.00867 | -0.0339 | 20.8766
0.5 | 0.2505 | 0.00873 | -0.0349 | 28.6942
1 | 0.32 | 0.00887 | -0.036 | 36.0767
1.5 | 0.388 | 0.00894 | -0.0367 | 43.4004
2 | 0.4568 | 0.00906 | -0.0375 | 50.4194
2.5 | 0.526 | 0.00915 | -0.0382 | 57.4863
3 | 0.5951 | 0.00936 | -0.0388 | 63.5791
3.5 | 0.6618 | 0.0094 | -0.0388 | 70.4043
4 | 0.7305 | 0.00945 | -0.0389 | 77.3016
4.5 | 0.7926 | 0.00926 | -0.0373 | 85.594
5 | 0.8503 | 0.00923 | -0.0349 | 92.1235
5.5 | 0.9007 | 0.00944 | -0.0313 | 95.4131
6 | 0.8939 | 0.01064 | -0.0188 | 84.0132
6.5 | 0.8474 | 0.01431 | -0.0043 | 59.2173
7 | 0.8105 | 0.01882 | 0.0061 | 43.0659
8 | 0.7768 | 0.02733 | 0.0199 | 28.423
8.5 | 0.7887 | 0.03057 | 0.024 | 25.7998
9 | 0.8081 | 0.03354 | 0.0275 | 24.0936
9.5 | 0.8244 | 0.03675 | 0.0311 | 22.4327
10 | 0.8537 | 0.04041 | 0.0317 | 21.126
10.5 | 0.8777 | 0.04503 | 0.0312 | 19.4915
11 | 0.8981 | 0.04908 | 0.0329 | 18.2987
11.5 | 0.9162 | 0.05343 | 0.0346 | 17.1477
12 | 0.931 | 0.05829 | 0.036 | 15.9719
12.5 | 0.9416 | 0.06383 | 0.037 | 14.7517
13 | 0.9436 | 0.0708 | 0.0369 | 13.3277
13.5 | 0.933 | 0.0797 | 0.035 | 11.7064
14 | 0.9136 | 0.09041 | 0.0309 | 10.1051
14.5 | 0.8877 | 0.10291 | 0.0246 | 8.626
15 | 0.8616 | 0.1165 | 0.0166 | 7.3957
15.5 | 0.8341 | 0.1314 | 0.0071 | 6.3478
16 | 0.811 | 0.14653 | -0.0026 | 5.5347
16.5 | 0.7816 | 0.1643 | -0.0135 | 4.7572
17 | 0.7579 | 0.18346 | -0.0241 | 4.1311
17.5 | 0.7603 | 0.19651 | -0.0313 | 3.869
18 | 0.7723 | 0.20675 | -0.0373 | 3.7354

## 41. Re 1M Mach 0.00 (1)
BIGFOIL.COM POLAR EXPORT
NACA65-218 a=0.5
NACA65-218 a=0.5 |  |  |  | Cl Max: | 1.416 | at alpha= | 14.5 | deg
JavaFoil+Calcfoil stall+Eppler ext transition |  |  |  | L/D Max: | 110.475 | at alpha= | 5.5 | deg
Re: | 1000000 |  |  | Cd Min: | 0.00636 | at alpha= | 3 | deg
Mach: | 0 |  |  | Cl=0 at alpha= | -1.3307 | deg
|  |  |  | @ Cl=0.1, Cd= | 0.006539
|  |  |  | @ Cl=0.4, Cd= | 0.0067252
|  |  |  | @ Cl=0.6, Cd= | 0.0068984
alpha (deg) | Cl | Cd | Cm | Cl/Cd
-18 | -0.997 | 0.14543 | 0.003 | -6.855
-17.5 | -1.005 | 0.13637 | 0.003 | -7.368
-17 | -1.01 | 0.13026 | 0.002 | -7.751
-16.5 | -1.013 | 0.12387 | 0.002 | -8.18
-16 | -1.014 | 0.1174 | 0.002 | -8.636
-15.5 | -1.012 | 0.11128 | 0.001 | -9.097
-15 | -1.008 | 0.10562 | 0.001 | -9.542
-14.5 | -1.001 | 0.09915 | 0 | -10.091
-14 | -0.994 | 0.09196 | 0 | -10.81
-13.5 | -0.986 | 0.08375 | -0.001 | -11.774
-13 | -1.117 | 0.02685 | -0.002 | -41.61
-12.5 | -1.106 | 0.0235 | -0.003 | -47.041
-12 | -1.084 | 0.02184 | -0.004 | -49.632
-11.5 | -1.057 | 0.0205 | -0.004 | -51.55
-11 | -1.025 | 0.01931 | -0.005 | -53.049
-10.5 | -0.989 | 0.01823 | -0.006 | -54.238
-10 | -0.95 | 0.01722 | -0.007 | -55.177
-9.5 | -0.908 | 0.01635 | -0.008 | -55.563
-9 | -0.864 | 0.01554 | -0.009 | -55.619
-8.5 | -0.818 | 0.01482 | -0.01 | -55.175
-8 | -0.769 | 0.01414 | -0.011 | -54.424
-7.5 | -0.719 | 0.01353 | -0.012 | -53.116
-7 | -0.667 | 0.01295 | -0.013 | -51.51
-6.5 | -0.613 | 0.01243 | -0.014 | -49.339
-6 | -0.558 | 0.01194 | -0.015 | -46.735
-5.5 | -0.501 | 0.01152 | -0.016 | -43.538
-5 | -0.444 | 0.01117 | -0.017 | -39.738
-4.5 | -0.385 | 0.01082 | -0.018 | -35.627
-4 | -0.326 | 0.01047 | -0.019 | -31.159
-3.5 | -0.268 | 0.00662 | -0.02 | -40.436
-3 | -0.206 | 0.0066 | -0.022 | -31.235
-2.5 | -0.145 | 0.00657 | -0.023 | -22.031
-2 | -0.083 | 0.00653 | -0.024 | -12.672
-1.5 | -0.021 | 0.0065 | -0.025 | -3.209
-1 | 0.041 | 0.00652 | -0.026 | 6.328
-0.5 | 0.103 | 0.00654 | -0.027 | 15.812
0 | 0.166 | 0.00652 | -0.028 | 25.395
0.5 | 0.228 | 0.00655 | -0.029 | 34.739
1 | 0.29 | 0.00659 | -0.03 | 43.978
1.5 | 0.352 | 0.00664 | -0.031 | 52.967
2 | 0.414 | 0.00675 | -0.032 | 61.312
2.5 | 0.476 | 0.00685 | -0.033 | 69.505
3 | 0.536 | 0.00636 | -0.034 | 84.251
3.5 | 0.596 | 0.00689 | -0.035 | 86.503
4 | 0.653 | 0.00701 | -0.036 | 93.166
4.5 | 0.711 | 0.00713 | -0.037 | 99.813
5 | 0.769 | 0.00729 | -0.037 | 105.464
5.5 | 0.826 | 0.00748 | -0.038 | 110.475
6 | 0.868 | 0.01441 | -0.039 | 60.19
6.5 | 0.921 | 0.01507 | -0.04 | 61.136
7 | 0.974 | 0.01585 | -0.04 | 61.423
7.5 | 1.024 | 0.01657 | -0.041 | 61.823
8 | 1.073 | 0.01735 | -0.042 | 61.831
8.5 | 1.118 | 0.01819 | -0.043 | 61.469
9 | 1.162 | 0.01909 | -0.044 | 60.87
9.5 | 1.203 | 0.02004 | -0.045 | 60.016
10 | 1.241 | 0.02106 | -0.046 | 58.912
10.5 | 1.275 | 0.02213 | -0.046 | 57.645
11 | 1.307 | 0.02324 | -0.047 | 56.262
11.5 | 1.335 | 0.0245 | -0.048 | 54.492
12 | 1.36 | 0.02593 | -0.049 | 52.442
12.5 | 1.38 | 0.02754 | -0.05 | 50.112
13 | 1.397 | 0.02924 | -0.05 | 47.78
13.5 | 1.41 | 0.0311 | -0.051 | 45.335
14 | 1.415 | 0.03311 | -0.052 | 42.748
14.5 | 1.416 | 0.03511 | -0.053 | 40.322
15 | 1.412 | 0.03744 | -0.053 | 37.7
15.5 | 1.402 | 0.04045 | -0.054 | 34.661
16 | 1.386 | 0.0444 | -0.054 | 31.227
16.5 | 1.359 | 0.05107 | -0.054 | 26.619
17 | 1.316 | 0.06427 | -0.053 | 20.479
17.5 | 1.204 | 0.11313 | -0.043 | 10.64
18 | 1.161 | 0.13449 | -0.038 | 8.636
18.5 | 1.137 | 0.14471 | -0.037 | 7.858
19 | 1.112 | 0.15374 | -0.036 | 7.233
19.5 | 1.088 | 0.16225 | -0.035 | 6.704

## 42. Re 1M Mach 0.00 (2)
BIGFOIL.COM POLAR EXPORT
NACA65-218 a=0.5
NACA65-218 a=0.5 |  |  |  | Cl Max: | 1.2407 | at alpha= | 19 | deg
XFOIL ncrit=9 |  |  |  | L/D Max: | 108.431 | at alpha= | 6 | deg
Re: | 1000000 |  |  | Cd Min: | 0.11265 | at alpha= | -19.5 | deg
Mach: | 0 |  |  | Cl=0 at alpha= | -1.3102 | deg
|  |  |  | @ Cl=0.1, Cd= | 0.0068477
|  |  |  | @ Cl=0.4, Cd= | 0.0069669
|  |  |  | @ Cl=0.6, Cd= | 0.0070885
alpha (deg) | Cl | Cd | Cm | Cl/Cd
-19.5 | -0.91 | 0.11265 | -0.0351 | -8.0781
-19 | -0.9722 | 0.09262 | -0.0472 | -10.4967
-18.5 | -1.0052 | 0.07964 | -0.0544 | -12.6218
-18 | -1.0247 | 0.06988 | -0.0591 | -14.6637
-17.5 | -1.0352 | 0.0621 | -0.0623 | -16.6699
-17 | -1.0404 | 0.05555 | -0.0643 | -18.7291
-16.5 | -1.0387 | 0.05024 | -0.0655 | -20.6748
-16 | -1.0419 | 0.04454 | -0.0655 | -23.3925
-15 | -1.0006 | 0.03699 | -0.0685 | -27.0506
-14.5 | -0.9869 | 0.03442 | -0.0666 | -28.6723
-14 | -0.968 | 0.03212 | -0.0651 | -30.137
-13.5 | -0.947 | 0.02985 | -0.0635 | -31.7253
-13 | -0.9236 | 0.02782 | -0.0619 | -33.1991
-12.5 | -0.8979 | 0.02598 | -0.0602 | -34.5612
-12 | -0.87 | 0.02437 | -0.0585 | -35.6996
-11.5 | -0.8509 | 0.0221 | -0.0557 | -38.5023
-11 | -0.8264 | 0.02038 | -0.0533 | -40.5496
-10.5 | -0.7978 | 0.01904 | -0.051 | -41.9013
-10 | -0.7678 | 0.01784 | -0.0486 | -43.0381
-9.5 | -0.7351 | 0.01682 | -0.0463 | -43.7039
-9 | -0.7076 | 0.01569 | -0.0431 | -45.0988
-8.5 | -0.6834 | 0.01451 | -0.0389 | -47.0986
-8 | -0.6529 | 0.01388 | -0.0352 | -47.0389
-7.5 | -0.6122 | 0.01326 | -0.0333 | -46.1689
-7 | -0.5715 | 0.01256 | -0.0313 | -45.5016
-6.5 | -0.5254 | 0.01202 | -0.0302 | -43.7105
-6 | -0.4786 | 0.01145 | -0.0292 | -41.7991
-5.5 | -0.4311 | 0.01091 | -0.0283 | -39.5142
-5 | -0.3891 | 0.00986 | -0.0267 | -39.4625
-4.5 | -0.3501 | 0.0085 | -0.0248 | -41.1882
-4 | -0.3098 | 0.00713 | -0.0231 | -43.4502
-3.5 | -0.254 | 0.00688 | -0.0235 | -36.9186
-3 | -0.1965 | 0.00679 | -0.0241 | -28.9396
-2.5 | -0.139 | 0.0068 | -0.0248 | -20.4412
-2 | -0.081 | 0.00679 | -0.0254 | -11.9293
-1.5 | -0.0224 | 0.00678 | -0.0263 | -3.3038
-1 | 0.0366 | 0.0068 | -0.0272 | 5.3824
-0.5 | 0.0955 | 0.00685 | -0.0282 | 13.9416
0 | 0.1545 | 0.00682 | -0.0292 | 22.654
0.5 | 0.2137 | 0.00685 | -0.0302 | 31.1971
1 | 0.2724 | 0.00684 | -0.0311 | 39.8246
1.5 | 0.3311 | 0.00697 | -0.0321 | 47.5036
2 | 0.3899 | 0.00696 | -0.033 | 56.0201
2.5 | 0.4486 | 0.007 | -0.034 | 64.0857
3 | 0.5069 | 0.00704 | -0.0348 | 72.0028
3.5 | 0.5647 | 0.00707 | -0.0356 | 79.8727
4 | 0.6219 | 0.0071 | -0.0362 | 87.5915
4.5 | 0.6778 | 0.00709 | -0.0365 | 95.5994
5 | 0.7336 | 0.00712 | -0.0369 | 103.0337
5.5 | 0.7884 | 0.00728 | -0.0371 | 108.2967
6 | 0.836 | 0.00771 | -0.0362 | 108.4306
6.5 | 0.8561 | 0.00936 | -0.0308 | 91.4637
7 | 0.8597 | 0.011 | -0.0225 | 78.1545
7.5 | 0.854 | 0.01276 | -0.0132 | 66.9279
8 | 0.8569 | 0.01473 | -0.0065 | 58.1738
8.5 | 0.8651 | 0.01676 | -0.0011 | 51.6169
9 | 0.8829 | 0.0185 | 0.0028 | 47.7243
9.5 | 0.9046 | 0.02002 | 0.0062 | 45.1848
10 | 0.9301 | 0.02162 | 0.0087 | 43.0204
10.5 | 0.976 | 0.02345 | 0.0064 | 41.6205
11 | 0.9951 | 0.02579 | 0.0088 | 38.5847
11.5 | 1.0221 | 0.02765 | 0.0103 | 36.9656
12 | 1.0464 | 0.0298 | 0.0118 | 35.1141
12.5 | 1.0675 | 0.03227 | 0.0134 | 33.0803
13 | 1.0803 | 0.0355 | 0.0152 | 30.431
13.5 | 1.1049 | 0.03792 | 0.0161 | 29.1377
14 | 1.1241 | 0.04088 | 0.0171 | 27.4976
14.5 | 1.1435 | 0.04392 | 0.0179 | 26.036
15 | 1.162 | 0.04716 | 0.0184 | 24.6395
15.5 | 1.1692 | 0.05155 | 0.0191 | 22.6809
16 | 1.1808 | 0.05568 | 0.0194 | 21.2069
16.5 | 1.1953 | 0.05972 | 0.0193 | 20.0151
17 | 1.2083 | 0.06402 | 0.019 | 18.8738
17.5 | 1.2204 | 0.06866 | 0.0182 | 17.7745
18 | 1.2322 | 0.0735 | 0.0171 | 16.7646
18.5 | 1.2363 | 0.07935 | 0.0157 | 15.5803
19 | 1.2407 | 0.08546 | 0.0138 | 14.5179
19.5 | 1.2339 | 0.09293 | 0.0118 | 13.2777
20 | 1.2332 | 0.10025 | 0.0088 | 12.3012

## 43. Re 1M Mach 0.10 (1)
BIGFOIL.COM POLAR EXPORT
NACA65-218 a=0.5
NACA65-218 a=0.5 |  |  |  | Cl Max: | 1.405 | at alpha= | 14 | deg
JavaFoil+Calcfoil stall+Eppler ext transition |  |  |  | L/D Max: | 110.327 | at alpha= | 5.5 | deg
Re: | 1000000 |  |  | Cd Min: | 0.00636 | at alpha= | 3 | deg
Mach: | 0.1 |  |  | Cl=0 at alpha= | -1.3307 | deg
|  |  |  | @ Cl=0.1, Cd= | 0.0065087
|  |  |  | @ Cl=0.4, Cd= | 0.0067568
|  |  |  | @ Cl=0.6, Cd= | 0.0069416
alpha (deg) | Cl | Cd | Cm | Cl/Cd
-17.5 | -0.977 | 0.1379 | 0.003 | -7.082
-17 | -0.985 | 0.13408 | 0.002 | -7.345
-16.5 | -0.991 | 0.12506 | 0.002 | -7.925
-16 | -0.994 | 0.1181 | 0.002 | -8.42
-15.5 | -0.996 | 0.11294 | 0.001 | -8.815
-15 | -0.995 | 0.1063 | 0.001 | -9.356
-14.5 | -0.989 | 0.10036 | 0 | -9.853
-14 | -0.982 | 0.09449 | 0 | -10.396
-13.5 | -0.98 | 0.08415 | -0.001 | -11.648
-13 | -1.087 | 0.03277 | -0.002 | -33.182
-12.5 | -1.1 | 0.0242 | -0.003 | -45.463
-12 | -1.08 | 0.0224 | -0.004 | -48.202
-11.5 | -1.055 | 0.02094 | -0.004 | -50.373
-11 | -1.024 | 0.01955 | -0.005 | -52.399
-10.5 | -0.989 | 0.0185 | -0.006 | -53.455
-10 | -0.951 | 0.01741 | -0.007 | -54.621
-9.5 | -0.91 | 0.01654 | -0.008 | -54.998
-9 | -0.866 | 0.01569 | -0.009 | -55.203
-8.5 | -0.82 | 0.01495 | -0.01 | -54.853
-8 | -0.772 | 0.01425 | -0.011 | -54.144
-7.5 | -0.721 | 0.01362 | -0.012 | -52.95
-7 | -0.669 | 0.01303 | -0.013 | -51.362
-6.5 | -0.616 | 0.01247 | -0.014 | -49.364
-6 | -0.56 | 0.01203 | -0.015 | -46.554
-5.5 | -0.504 | 0.0116 | -0.016 | -43.404
-5 | -0.446 | 0.0112 | -0.017 | -39.799
-4.5 | -0.387 | 0.01084 | -0.018 | -35.72
-4 | -0.328 | 0.01054 | -0.019 | -31.1
-3.5 | -0.269 | 0.00669 | -0.021 | -40.243
-3 | -0.207 | 0.00658 | -0.022 | -31.512
-2.5 | -0.145 | 0.00659 | -0.023 | -22.061
-2 | -0.083 | 0.00656 | -0.024 | -12.691
-1.5 | -0.021 | 0.00657 | -0.025 | -3.192
-1 | 0.041 | 0.00649 | -0.026 | 6.384
-0.5 | 0.104 | 0.00651 | -0.027 | 15.953
0 | 0.166 | 0.00654 | -0.028 | 25.438
0.5 | 0.229 | 0.00662 | -0.029 | 34.556
1 | 0.291 | 0.00667 | -0.03 | 43.657
1.5 | 0.354 | 0.00669 | -0.031 | 52.851
2 | 0.416 | 0.00678 | -0.032 | 61.32
2.5 | 0.478 | 0.00689 | -0.033 | 69.381
3 | 0.538 | 0.00636 | -0.034 | 84.622
3.5 | 0.599 | 0.00694 | -0.035 | 86.274
4 | 0.656 | 0.00703 | -0.036 | 93.289
4.5 | 0.715 | 0.00716 | -0.037 | 99.822
5 | 0.773 | 0.00733 | -0.038 | 105.38
5.5 | 0.83 | 0.00752 | -0.039 | 110.327
6 | 0.871 | 0.01453 | -0.039 | 59.968
6.5 | 0.925 | 0.01518 | -0.04 | 60.95
7 | 0.977 | 0.01597 | -0.041 | 61.189
7.5 | 1.028 | 0.01674 | -0.042 | 61.436
8 | 1.076 | 0.0175 | -0.042 | 61.513
8.5 | 1.122 | 0.01837 | -0.043 | 61.088
9 | 1.165 | 0.01928 | -0.044 | 60.438
9.5 | 1.206 | 0.02028 | -0.045 | 59.442
10 | 1.243 | 0.02129 | -0.046 | 58.365
10.5 | 1.277 | 0.02242 | -0.047 | 56.949
11 | 1.308 | 0.02352 | -0.048 | 55.59
11.5 | 1.334 | 0.02488 | -0.048 | 53.639
12 | 1.358 | 0.02632 | -0.049 | 51.586
12.5 | 1.376 | 0.02798 | -0.05 | 49.193
13 | 1.391 | 0.02975 | -0.051 | 46.757
13.5 | 1.401 | 0.03168 | -0.051 | 44.239
14 | 1.405 | 0.0335 | -0.052 | 41.927
14.5 | 1.401 | 0.03592 | -0.053 | 39.003
15 | 1.393 | 0.03843 | -0.053 | 36.246
15.5 | 1.379 | 0.04181 | -0.054 | 32.971
16 | 1.352 | 0.04766 | -0.054 | 28.377
16.5 | 1.313 | 0.05852 | -0.053 | 22.44
17 | 1.17 | 0.1217 | -0.038 | 9.611
17.5 | 1.137 | 0.13563 | -0.033 | 8.38
18 | 1.115 | 0.14288 | -0.034 | 7.806
18.5 | 1.092 | 0.15004 | -0.035 | 7.28
19 | 1.063 | 0.16 | -0.033 | 6.644

## 44. Re 1M Mach 0.10 (2)
BIGFOIL.COM POLAR EXPORT
NACA65-218 a=0.5
NACA65-218 a=0.5 |  |  |  | Cl Max: | 1.2263 | at alpha= | 19 | deg
XFOIL ncrit=9 |  |  |  | L/D Max: | 108.306 | at alpha= | 5.5 | deg
Re: | 1000000 |  |  | Cd Min: | 0.10895 | at alpha= | -19 | deg
Mach: | 0.1 |  |  | Cl=0 at alpha= | -1.3108 | deg
|  |  |  | @ Cl=0.1, Cd= | 0.0068674
|  |  |  | @ Cl=0.4, Cd= | 0.0069939
|  |  |  | @ Cl=0.6, Cd= | 0.0071232
alpha (deg) | Cl | Cd | Cm | Cl/Cd
-19 | -0.8934 | 0.10895 | -0.0384 | -8.2001
-18.5 | -0.948 | 0.09051 | -0.0497 | -10.474
-18 | -0.98 | 0.07776 | -0.0567 | -12.6029
-17.5 | -0.9999 | 0.06801 | -0.0614 | -14.7022
-17 | -1.0132 | 0.05997 | -0.0644 | -16.8951
-16.5 | -1.0174 | 0.05362 | -0.0663 | -18.9743
-16 | -1.0229 | 0.04754 | -0.0671 | -21.5166
-15 | -0.9929 | 0.03853 | -0.07 | -25.7695
-14.5 | -0.9806 | 0.03572 | -0.0682 | -27.4524
-14 | -0.9628 | 0.03325 | -0.0668 | -28.9564
-13.5 | -0.943 | 0.03081 | -0.0652 | -30.6069
-13 | -0.9203 | 0.02863 | -0.0636 | -32.1446
-12.5 | -0.8951 | 0.02667 | -0.0619 | -33.5621
-12 | -0.8679 | 0.02492 | -0.0601 | -34.8274
-11.5 | -0.8458 | 0.0228 | -0.0576 | -37.0965
-11 | -0.823 | 0.02088 | -0.055 | -39.4157
-10.5 | -0.7948 | 0.01945 | -0.0527 | -40.8638
-10 | -0.765 | 0.01819 | -0.0502 | -42.0561
-9.5 | -0.7327 | 0.0171 | -0.0479 | -42.848
-9 | -0.7025 | 0.01603 | -0.045 | -43.8241
-8.5 | -0.6802 | 0.0147 | -0.0407 | -46.2721
-8 | -0.6505 | 0.01398 | -0.0368 | -46.5308
-7.5 | -0.6124 | 0.01335 | -0.0343 | -45.8727
-7 | -0.5721 | 0.01267 | -0.0322 | -45.1539
-6.5 | -0.5266 | 0.01209 | -0.0309 | -43.5567
-6 | -0.4798 | 0.01152 | -0.0298 | -41.6493
-5.5 | -0.4318 | 0.011 | -0.0289 | -39.2545
-5 | -0.3896 | 0.00998 | -0.0272 | -39.0381
-4.5 | -0.3507 | 0.00862 | -0.0252 | -40.6845
-4 | -0.3114 | 0.00716 | -0.0233 | -43.4916
-3.5 | -0.2554 | 0.00691 | -0.0237 | -36.9609
-3 | -0.1977 | 0.00681 | -0.0243 | -29.0308
-2.5 | -0.1397 | 0.00684 | -0.0249 | -20.424
-2 | -0.0815 | 0.00681 | -0.0256 | -11.9677
-1.5 | -0.0224 | 0.0068 | -0.0265 | -3.2941
-1 | 0.0368 | 0.00682 | -0.0274 | 5.3959
-0.5 | 0.0961 | 0.00687 | -0.0284 | 13.9884
0 | 0.1554 | 0.00683 | -0.0293 | 22.7526
0.5 | 0.215 | 0.00687 | -0.0304 | 31.2955
1 | 0.274 | 0.00687 | -0.0313 | 39.8836
1.5 | 0.3331 | 0.00698 | -0.0322 | 47.7221
2 | 0.3923 | 0.00699 | -0.0332 | 56.123
2.5 | 0.4513 | 0.00702 | -0.0341 | 64.2877
3 | 0.51 | 0.00708 | -0.035 | 72.0339
3.5 | 0.5681 | 0.00709 | -0.0357 | 80.1269
4 | 0.6258 | 0.00715 | -0.0363 | 87.5245
4.5 | 0.682 | 0.00711 | -0.0367 | 95.9212
5 | 0.7381 | 0.00715 | -0.037 | 103.2308
5.5 | 0.7928 | 0.00732 | -0.0371 | 108.306
6 | 0.8398 | 0.00779 | -0.036 | 107.8049
6.5 | 0.8574 | 0.0095 | -0.0301 | 90.2526
7 | 0.8566 | 0.01114 | -0.021 | 76.8941
7.5 | 0.8509 | 0.01303 | -0.0119 | 65.3031
8 | 0.8533 | 0.01509 | -0.0052 | 56.5474
8.5 | 0.862 | 0.01717 | 0 | 50.2038
9 | 0.8803 | 0.01893 | 0.0039 | 46.5029
9.5 | 0.9023 | 0.02048 | 0.0073 | 44.0576
10 | 0.9288 | 0.0221 | 0.0095 | 42.0271
10.5 | 0.9736 | 0.02404 | 0.0075 | 40.4992
11 | 0.9933 | 0.02638 | 0.0098 | 37.6535
11.5 | 1.0197 | 0.02836 | 0.0113 | 35.9556
12 | 1.0435 | 0.03061 | 0.0129 | 34.0902
12.5 | 1.063 | 0.03328 | 0.0145 | 31.9411
13 | 1.0774 | 0.03645 | 0.0163 | 29.5583
13.5 | 1.1009 | 0.03905 | 0.0172 | 28.1921
14 | 1.1198 | 0.04212 | 0.0182 | 26.5859
14.5 | 1.139 | 0.04526 | 0.0189 | 25.1657
15 | 1.1564 | 0.04869 | 0.0195 | 23.7503
15.5 | 1.1589 | 0.05359 | 0.0203 | 21.6253
16 | 1.1761 | 0.05735 | 0.0203 | 20.5074
16.5 | 1.1892 | 0.06163 | 0.0202 | 19.2958
17 | 1.2012 | 0.0662 | 0.0197 | 18.145
17.5 | 1.2121 | 0.07112 | 0.0189 | 17.043
18 | 1.2227 | 0.07626 | 0.0175 | 16.0333
18.5 | 1.2258 | 0.0824 | 0.016 | 14.8762
19 | 1.2263 | 0.08914 | 0.0139 | 13.757
19.5 | 1.2191 | 0.09703 | 0.0114 | 12.5642
20 | 1.217 | 0.10482 | 0.008 | 11.6104

## 45. Re 1M Mach 0.25 (1)
BIGFOIL.COM POLAR EXPORT
NACA65-218 a=0.5
NACA65-218 a=0.5 |  |  |  | Cl Max: | 1.336 | at alpha= | 12.5 | deg
JavaFoil+Calcfoil stall+Eppler ext transition |  |  |  | L/D Max: | 109.435 | at alpha= | 5.5 | deg
Re: | 1000000 |  |  | Cd Min: | 0.00637 | at alpha= | 2 | deg
Mach: | 0.25 |  |  | Cl=0 at alpha= | -1.3308 | deg
|  |  |  | @ Cl=0.1, Cd= | 0.0066289
|  |  |  | @ Cl=0.4, Cd= | 0.0065516
|  |  |  | @ Cl=0.6, Cd= | 0.0070533
alpha (deg) | Cl | Cd | Cm | Cl/Cd
-16.5 | -0.802 | 0.13814 | 0.002 | -5.803
-16 | -0.832 | 0.12948 | 0.002 | -6.426
-15.5 | -0.858 | 0.12219 | 0.001 | -7.018
-15 | -0.879 | 0.11559 | 0.001 | -7.602
-14.5 | -0.894 | 0.10708 | 0 | -8.347
-14 | -0.904 | 0.10186 | 0 | -8.879
-13.5 | -0.909 | 0.09429 | 0 | -9.639
-13 | -0.909 | 0.08924 | -0.001 | -10.185
-12.5 | -0.904 | 0.08262 | -0.001 | -10.944
-12 | -0.899 | 0.07564 | -0.002 | -11.883
-11.5 | -1.029 | 0.02374 | -0.005 | -43.364
-11 | -1.012 | 0.02158 | -0.006 | -46.903
-10.5 | -0.985 | 0.01992 | -0.006 | -49.456
-10 | -0.952 | 0.01875 | -0.007 | -50.793
-9.5 | -0.916 | 0.01759 | -0.008 | -52.042
-9 | -0.875 | 0.01665 | -0.009 | -52.546
-8.5 | -0.831 | 0.01579 | -0.01 | -52.625
-8 | -0.784 | 0.01501 | -0.011 | -52.233
-7.5 | -0.734 | 0.01429 | -0.012 | -51.387
-7 | -0.682 | 0.01361 | -0.014 | -50.122
-6.5 | -0.628 | 0.01296 | -0.015 | -48.469
-6 | -0.573 | 0.01244 | -0.016 | -46.012
-5.5 | -0.515 | 0.01196 | -0.017 | -43.09
-5 | -0.456 | 0.01152 | -0.018 | -39.603
-4.5 | -0.396 | 0.01116 | -0.019 | -35.518
-4 | -0.336 | 0.01077 | -0.02 | -31.166
-3.5 | -0.276 | 0.00677 | -0.021 | -40.824
-3 | -0.213 | 0.00671 | -0.022 | -31.724
-2.5 | -0.149 | 0.00667 | -0.023 | -22.383
-2 | -0.085 | 0.00662 | -0.024 | -12.924
-1.5 | -0.022 | 0.0066 | -0.025 | -3.264
-1 | 0.043 | 0.00662 | -0.026 | 6.435
-0.5 | 0.107 | 0.00663 | -0.028 | 16.101
0 | 0.171 | 0.00667 | -0.029 | 25.653
0.5 | 0.235 | 0.00671 | -0.03 | 35.053
1 | 0.299 | 0.00675 | -0.031 | 44.323
1.5 | 0.363 | 0.00681 | -0.032 | 53.351
2 | 0.426 | 0.00637 | -0.033 | 66.837
2.5 | 0.489 | 0.00688 | -0.034 | 71.071
3 | 0.551 | 0.00696 | -0.035 | 79.255
3.5 | 0.614 | 0.00708 | -0.036 | 86.732
4 | 0.672 | 0.00719 | -0.037 | 93.519
4.5 | 0.732 | 0.00735 | -0.038 | 99.666
5 | 0.791 | 0.00754 | -0.039 | 104.862
5.5 | 0.849 | 0.00776 | -0.04 | 109.435
6 | 0.892 | 0.01517 | -0.04 | 58.783
6.5 | 0.946 | 0.01601 | -0.041 | 59.089
7 | 0.999 | 0.01678 | -0.042 | 59.517
7.5 | 1.049 | 0.01758 | -0.043 | 59.685
8 | 1.097 | 0.01851 | -0.043 | 59.256
8.5 | 1.141 | 0.01948 | -0.044 | 58.573
9 | 1.182 | 0.02044 | -0.045 | 57.813
9.5 | 1.219 | 0.02158 | -0.046 | 56.483
10 | 1.251 | 0.02281 | -0.047 | 54.874
10.5 | 1.28 | 0.02407 | -0.048 | 53.157
11 | 1.302 | 0.02545 | -0.049 | 51.187
11.5 | 1.32 | 0.02696 | -0.049 | 48.957
12 | 1.331 | 0.02882 | -0.05 | 46.196
12.5 | 1.336 | 0.03104 | -0.051 | 43.031
13 | 1.334 | 0.03332 | -0.052 | 40.025
13.5 | 1.324 | 0.03615 | -0.052 | 36.606
14 | 1.298 | 0.04023 | -0.053 | 32.261
14.5 | 1.115 | 0.09991 | -0.035 | 11.164
15 | 1.075 | 0.11192 | -0.03 | 9.607
15.5 | 1.04 | 0.11831 | -0.03 | 8.79
16 | 0.998 | 0.12685 | -0.03 | 7.866
16.5 | 0.951 | 0.13757 | -0.029 | 6.91
17 | 0.899 | 0.1469 | -0.028 | 6.118
17.5 | 0.843 | 0.15723 | -0.028 | 5.36

## 46. Re 1M Mach 0.25 (2)
BIGFOIL.COM POLAR EXPORT
NACA65-218 a=0.5
NACA65-218 a=0.5 |  |  |  | Cl Max: | 1.1555 | at alpha= | 17.5 | deg
XFOIL ncrit=9 |  |  |  | L/D Max: | 108.908 | at alpha= | 5.5 | deg
Re: | 1000000 |  |  | Cd Min: | 0.20576 | at alpha= | -19.5 | deg
Mach: | 0.25 |  |  | Cl=0 at alpha= | -1.3117 | deg
|  |  |  | @ Cl=0.1, Cd= | 0.0069798
|  |  |  | @ Cl=0.4, Cd= | 0.0071346
|  |  |  | @ Cl=0.6, Cd= | 0.0072607
alpha (deg) | Cl | Cd | Cm | Cl/Cd
-19.5 | -0.5891 | 0.20576 | 0.0077 | -2.863
-19 | -0.5699 | 0.20023 | 0.0039 | -2.8462
-18.5 | -0.5521 | 0.19424 | -0.0001 | -2.8424
-17.5 | -0.7293 | 0.1231 | -0.0337 | -5.9245
-17 | -0.7928 | 0.10035 | -0.0482 | -7.9003
-16.5 | -0.8401 | 0.0835 | -0.0588 | -10.0611
-15.5 | -0.9027 | 0.05971 | -0.0717 | -15.1181
-15 | -0.9111 | 0.05157 | -0.0758 | -17.6672
-14.5 | -0.9175 | 0.04591 | -0.0757 | -19.9848
-14 | -0.9128 | 0.04163 | -0.0752 | -21.9265
-13.5 | -0.9066 | 0.03752 | -0.074 | -24.1631
-13 | -0.8937 | 0.03409 | -0.0724 | -26.2159
-12.5 | -0.8753 | 0.03113 | -0.0705 | -28.1176
-12 | -0.8526 | 0.02854 | -0.0685 | -29.8739
-11.5 | -0.8258 | 0.02641 | -0.0665 | -31.2685
-11 | -0.8035 | 0.02394 | -0.0637 | -33.5631
-10.5 | -0.7779 | 0.02196 | -0.0612 | -35.4235
-10 | -0.7489 | 0.02034 | -0.0586 | -36.8191
-9.5 | -0.718 | 0.01889 | -0.0561 | -38.0095
-9 | -0.685 | 0.01765 | -0.0535 | -38.8102
-8.5 | -0.6621 | 0.01604 | -0.0495 | -41.2781
-8 | -0.6341 | 0.01482 | -0.0457 | -42.7868
-7.5 | -0.6024 | 0.01393 | -0.042 | -43.2448
-7 | -0.5679 | 0.01336 | -0.0382 | -42.5075
-6.5 | -0.5304 | 0.0125 | -0.0352 | -42.432
-6 | -0.4839 | 0.01199 | -0.0335 | -40.3586
-5 | -0.3916 | 0.01055 | -0.0303 | -37.1185
-4.5 | -0.3535 | 0.00927 | -0.0277 | -38.1338
-4 | -0.3183 | 0.00746 | -0.0249 | -42.6676
-3.5 | -0.2637 | 0.00701 | -0.0247 | -37.6177
-3 | -0.2041 | 0.00696 | -0.0252 | -29.3247
-2.5 | -0.144 | 0.00692 | -0.0259 | -20.8092
-2 | -0.0839 | 0.00692 | -0.0265 | -12.1243
-1.5 | -0.0229 | 0.00695 | -0.0273 | -3.295
-1 | 0.0379 | 0.00698 | -0.0282 | 5.4298
-0.5 | 0.0996 | 0.00698 | -0.0293 | 14.2693
0 | 0.1608 | 0.00695 | -0.0303 | 23.1367
0.5 | 0.222 | 0.00698 | -0.0313 | 31.8052
1 | 0.2832 | 0.0071 | -0.0323 | 39.8873
1.5 | 0.3442 | 0.00708 | -0.0332 | 48.6158
2 | 0.4055 | 0.00714 | -0.0342 | 56.7927
2.5 | 0.4663 | 0.00716 | -0.0351 | 65.1257
3 | 0.5271 | 0.00729 | -0.036 | 72.3045
3.5 | 0.5872 | 0.00725 | -0.0366 | 80.9931
4 | 0.6468 | 0.0073 | -0.0372 | 88.6027
4.5 | 0.7048 | 0.00724 | -0.0373 | 97.3481
5.5 | 0.8179 | 0.00751 | -0.0372 | 108.9081
6 | 0.8565 | 0.00835 | -0.0341 | 102.5749
6.5 | 0.8577 | 0.01027 | -0.0251 | 83.5151
7 | 0.8429 | 0.01219 | -0.0138 | 69.1468
7.5 | 0.8361 | 0.01462 | -0.0055 | 57.1888
8 | 0.8378 | 0.0171 | 0.0008 | 48.9942
8.5 | 0.8481 | 0.0194 | 0.0056 | 43.7165
9 | 0.8686 | 0.02128 | 0.0092 | 40.8177
9.5 | 0.8898 | 0.02311 | 0.0127 | 38.5028
10 | 0.919 | 0.02488 | 0.0146 | 36.9373
10.5 | 0.9589 | 0.02745 | 0.013 | 34.9326
11 | 0.9817 | 0.02993 | 0.015 | 32.7999
11.5 | 1.0057 | 0.03242 | 0.0167 | 31.021
12 | 1.027 | 0.03522 | 0.0184 | 29.1596
12.5 | 1.0375 | 0.03897 | 0.0204 | 26.623
13 | 1.0595 | 0.042 | 0.0215 | 25.2262
13.5 | 1.0791 | 0.04533 | 0.0226 | 23.8054
14 | 1.0958 | 0.04905 | 0.0235 | 22.3405
14.5 | 1.1113 | 0.05303 | 0.0241 | 20.9561
15 | 1.1189 | 0.05785 | 0.0247 | 19.3414
15.5 | 1.1309 | 0.06251 | 0.0249 | 18.0915
16 | 1.1423 | 0.06751 | 0.0246 | 16.9205
16.5 | 1.1496 | 0.07315 | 0.0238 | 15.7157
17 | 1.1544 | 0.07941 | 0.0225 | 14.5372
17.5 | 1.1555 | 0.08644 | 0.0204 | 13.3677
18 | 1.1554 | 0.09398 | 0.0175 | 12.2941
18.5 | 1.1443 | 0.10322 | 0.0138 | 11.086
19 | 1.1248 | 0.11424 | 0.0086 | 9.8459
19.5 | 1.1067 | 0.12581 | 0.0023 | 8.7966
20 | 1.0832 | 0.13874 | -0.0054 | 7.8074

## 47. Re 1M Mach 0.50 (1)
BIGFOIL.COM POLAR EXPORT
NACA65-218 a=0.5
NACA65-218 a=0.5 |  |  |  | Cl Max: | 1.188 | at alpha= | 20 | deg
JavaFoil+Calcfoil stall+Eppler ext transition |  |  |  | L/D Max: | 100.169 | at alpha= | 5 | deg
Re: | 1000000 |  |  | Cd Min: | 0.00662 | at alpha= | -1 | deg
Mach: | 0.5 |  |  | Cl=0 at alpha= | -1.3333 | deg
|  |  |  | @ Cl=0.1, Cd= | 0.0069056
|  |  |  | @ Cl=0.4, Cd= | 0.007269
|  |  |  | @ Cl=0.6, Cd= | 0.0076096
alpha (deg) | Cl | Cd | Cm | Cl/Cd
-20 | -1.048 | 0.20078 | 0.007 | -5.218
-19.5 | -1.019 | 0.1957 | 0.006 | -5.207
-19 | -0.991 | 0.18801 | 0.006 | -5.27
-18.5 | -0.963 | 0.18514 | 0.005 | -5.204
-18 | -0.936 | 0.18196 | 0.004 | -5.145
-17.5 | -0.91 | 0.17195 | 0.004 | -5.293
-17 | -0.88 | 0.16565 | 0.003 | -5.31
-16.5 | -0.852 | 0.16316 | 0.003 | -5.22
-16 | -0.824 | 0.19061 | 0.002 | -4.325
-15.5 | -0.797 | 0.15072 | 0.002 | -5.287
-15 | -0.768 | 0.14603 | 0.001 | -5.259
-14.5 | -0.74 | 0.13995 | 0 | -5.287
-14 | -0.712 | 0.13349 | 0 | -5.337
-13.5 | -0.685 | 0.12866 | -0.001 | -5.323
-13 | -0.657 | 0.12598 | -0.001 | -5.216
-12.5 | -0.628 | 0.11672 | -0.001 | -5.381
-12 | -0.6 | 0.11196 | -0.002 | -5.362
-11.5 | -0.573 | 0.1079 | -0.002 | -5.306
-11 | -0.545 | 0.10473 | -0.003 | -5.201
-10.5 | -0.517 | 0.10129 | -0.003 | -5.106
-10 | -0.488 | 0.09064 | -0.004 | -5.387
-9.5 | -0.46 | 0.08865 | -0.004 | -5.193
-9 | -0.556 | 0.06646 | -0.005 | -8.365
-8.5 | -0.652 | 0.05693 | -0.006 | -11.455
-8 | -0.781 | 0.01901 | -0.013 | -41.077
-7.5 | -0.759 | 0.01779 | -0.014 | -42.654
-7 | -0.721 | 0.0166 | -0.015 | -43.458
-6.5 | -0.674 | 0.01556 | -0.016 | -43.316
-6 | -0.62 | 0.01467 | -0.017 | -42.293
-5.5 | -0.562 | 0.01383 | -0.018 | -40.639
-5 | -0.5 | 0.01317 | -0.02 | -37.993
-4.5 | -0.436 | 0.01254 | -0.021 | -34.793
-4 | -0.37 | 0.01202 | -0.022 | -30.787
-3.5 | -0.303 | 0.01156 | -0.023 | -26.178
-3 | -0.238 | 0.00725 | -0.025 | -32.798
-2.5 | -0.167 | 0.00714 | -0.026 | -23.371
-2 | -0.096 | 0.00714 | -0.027 | -13.382
-1.5 | -0.024 | 0.00711 | -0.028 | -3.39
-1 | 0.048 | 0.00662 | -0.029 | 7.196
-0.5 | 0.119 | 0.00701 | -0.031 | 17.03
0 | 0.19 | 0.00703 | -0.032 | 26.975
0.5 | 0.26 | 0.00711 | -0.033 | 36.63
1 | 0.331 | 0.0072 | -0.034 | 45.997
1.5 | 0.401 | 0.00727 | -0.035 | 55.197
2 | 0.471 | 0.00739 | -0.036 | 63.794
2.5 | 0.541 | 0.0075 | -0.037 | 72.138
3 | 0.611 | 0.00763 | -0.038 | 79.998
3.5 | 0.68 | 0.00785 | -0.039 | 86.581
4 | 0.742 | 0.0081 | -0.041 | 91.628
4.5 | 0.807 | 0.00837 | -0.042 | 96.398
5 | 0.871 | 0.00869 | -0.043 | 100.169
5.5 | 0.918 | 0.01736 | -0.043 | 52.89
6 | 0.976 | 0.01851 | -0.044 | 52.7
6.5 | 1.029 | 0.01963 | -0.045 | 52.435
7 | 1.079 | 0.02087 | -0.046 | 51.693
7.5 | 1.121 | 0.02226 | -0.047 | 50.359
8 | 1.148 | 0.0238 | -0.048 | 48.259
8.5 | 1.156 | 0.02556 | -0.049 | 45.244
9 | 0.958 | 0.05909 | -0.025 | 16.206
9.5 | 0.831 | 0.06817 | -0.024 | 12.184
10 | 0.636 | 0.08649 | -0.023 | 7.351
10.5 | 0.663 | 0.09427 | -0.023 | 7.034
11 | 0.691 | 0.09985 | -0.023 | 6.915
11.5 | 0.718 | 0.10525 | -0.024 | 6.824
12 | 0.746 | 0.11223 | -0.027 | 6.651
12.5 | 0.774 | 0.11577 | -0.027 | 6.683
13 | 0.801 | 0.12561 | -0.027 | 6.376
13.5 | 0.83 | 0.12779 | -0.031 | 6.496
14 | 0.857 | 0.13269 | -0.031 | 6.459
14.5 | 0.884 | 0.13827 | -0.032 | 6.395
15 | 0.913 | 0.14408 | -0.033 | 6.334
15.5 | 0.94 | 0.15399 | -0.035 | 6.107
16 | 0.968 | 0.16 | -0.035 | 6.048
16.5 | 0.995 | 0.16296 | -0.037 | 6.108
17 | 1.024 | 0.17332 | -0.038 | 5.908
17.5 | 1.051 | 0.17625 | -0.039 | 5.962
18 | 1.078 | 0.18277 | -0.04 | 5.899
18.5 | 1.108 | 0.19086 | -0.042 | 5.805
19 | 1.134 | 0.19404 | -0.043 | 5.846
19.5 | 1.161 | 0.20046 | -0.044 | 5.792
20 | 1.188 | 0.2046 | -0.044 | 5.805

## 48. Re 1M Mach 0.50 (2)
BIGFOIL.COM POLAR EXPORT
NACA65-218 a=0.5
NACA65-218 a=0.5 |  |  |  | Cl Max: | 0.9664 | at alpha= | 13 | deg
XFOIL ncrit=9 |  |  |  | L/D Max: | 104.158 | at alpha= | 5 | deg
Re: | 1000000 |  |  | Cd Min: | 0.20414 | at alpha= | 18 | deg
Mach: | 0.5 |  |  | Cl=0 at alpha= | -1.3138 | deg
|  |  |  | @ Cl=0.1, Cd= | 0.0075941
|  |  |  | @ Cl=0.4, Cd= | 0.0077993
|  |  |  | @ Cl=0.6, Cd= | 0.0080587
alpha (deg) | Cl | Cd | Cm | Cl/Cd
-15 | -0.4571 | 0.15197 | -0.0306 | -3.0078
-14.5 | -0.4501 | 0.14166 | -0.0362 | -3.1773
-14 | -0.4542 | 0.12899 | -0.043 | -3.5212
-13.5 | -0.47 | 0.11464 | -0.051 | -4.0998
-13 | -0.5223 | 0.09394 | -0.0631 | -5.5599
-12.5 | -0.5537 | 0.07882 | -0.0734 | -7.0249
-12 | -0.5856 | 0.06569 | -0.0821 | -8.9146
-11.5 | -0.6126 | 0.05527 | -0.0875 | -11.0838
-11 | -0.6363 | 0.04653 | -0.0903 | -13.675
-10 | -0.6573 | 0.03386 | -0.0887 | -19.4123
-9.5 | -0.6478 | 0.02948 | -0.0857 | -21.9742
-9 | -0.6229 | 0.02626 | -0.0823 | -23.7205
-8.5 | -0.592 | 0.0238 | -0.0787 | -24.8739
-8 | -0.568 | 0.02127 | -0.0746 | -26.7043
-7.5 | -0.5388 | 0.0192 | -0.0707 | -28.0625
-7 | -0.5078 | 0.01741 | -0.0668 | -29.1671
-6.5 | -0.48 | 0.01559 | -0.0623 | -30.789
-6 | -0.4473 | 0.01419 | -0.0579 | -31.5222
-5.5 | -0.4118 | 0.01308 | -0.0535 | -31.4832
-5 | -0.3798 | 0.01222 | -0.0479 | -31.0802
-4.5 | -0.3445 | 0.0114 | -0.0427 | -30.2193
-4 | -0.319 | 0.00988 | -0.0366 | -32.2874
-3.5 | -0.2958 | 0.00774 | -0.0305 | -38.2171
-3 | -0.2317 | 0.00747 | -0.03 | -31.0174
-2.5 | -0.1639 | 0.00746 | -0.0302 | -21.9705
-2 | -0.0956 | 0.00751 | -0.0305 | -12.7297
-1.5 | -0.0261 | 0.00752 | -0.0312 | -3.4707
-1 | 0.044 | 0.00753 | -0.0322 | 5.8433
-0.5 | 0.1139 | 0.00761 | -0.0332 | 14.9671
0 | 0.1833 | 0.00759 | -0.0342 | 24.1502
0.5 | 0.2532 | 0.00764 | -0.0353 | 33.1414
1 | 0.3228 | 0.00767 | -0.0363 | 42.086
1.5 | 0.3924 | 0.00779 | -0.0372 | 50.3723
2.5 | 0.531 | 0.00796 | -0.0388 | 66.7085
3 | 0.6009 | 0.00806 | -0.0395 | 74.5533
3.5 | 0.669 | 0.00813 | -0.0397 | 82.2878
4 | 0.7368 | 0.00816 | -0.0395 | 90.2941
4.5 | 0.7994 | 0.00808 | -0.0382 | 98.9356
5 | 0.8593 | 0.00825 | -0.0364 | 104.1576
5.5 | 0.898 | 0.00883 | -0.0309 | 101.6988
6 | 0.8571 | 0.01124 | -0.0143 | 76.2544
6.5 | 0.822 | 0.01504 | -0.0023 | 54.6543
7 | 0.7974 | 0.01915 | 0.0068 | 41.6397
7.5 | 0.7835 | 0.02313 | 0.0138 | 33.8738
8 | 0.7858 | 0.02664 | 0.0189 | 29.497
8.5 | 0.8071 | 0.0294 | 0.0224 | 27.4524
9 | 0.8314 | 0.03214 | 0.0256 | 25.8681
9.5 | 0.8508 | 0.03528 | 0.0289 | 24.1156
10 | 0.8716 | 0.03837 | 0.0322 | 22.7157
10.5 | 0.8993 | 0.0427 | 0.0318 | 21.0609
11 | 0.9224 | 0.04708 | 0.0323 | 19.5922
11.5 | 0.9392 | 0.05152 | 0.034 | 18.2298
12 | 0.9538 | 0.05633 | 0.0356 | 16.9324
12.5 | 0.9655 | 0.06173 | 0.0365 | 15.6407
13 | 0.9664 | 0.06854 | 0.0366 | 14.0998
13.5 | 0.9596 | 0.07675 | 0.0353 | 12.5029
14 | 0.9419 | 0.08695 | 0.032 | 10.8327
14.5 | 0.9152 | 0.09918 | 0.0263 | 9.2277
15 | 0.8896 | 0.11236 | 0.0188 | 7.9174
15.5 | 0.8575 | 0.12761 | 0.0092 | 6.7197
16 | 0.8281 | 0.14367 | -0.0011 | 5.7639
16.5 | 0.8041 | 0.15983 | -0.0112 | 5.031
17 | 0.7954 | 0.17323 | -0.0194 | 4.5916
17.5 | 0.7725 | 0.19252 | -0.0299 | 4.0126
18 | 0.7798 | 0.20414 | -0.0366 | 3.8199

## 49. Re 2M Mach 0.00 (1)
BIGFOIL.COM POLAR EXPORT
NACA65-218 a=0.5
NACA65-218 a=0.5 |  |  |  | Cl Max: | 1.424 | at alpha= | 14.5 | deg
JavaFoil+Calcfoil stall+Eppler ext transition |  |  |  | L/D Max: | 133.057 | at alpha= | 5 | deg
Re: | 2000000 |  |  | Cd Min: | 0.00559 | at alpha= | -1.5 | deg
Mach: | 0 |  |  | Cl=0 at alpha= | -1.3307 | deg
|  |  |  | @ Cl=0.1, Cd= | 0.0056385
|  |  |  | @ Cl=0.4, Cd= | 0.0057742
|  |  |  | @ Cl=0.6, Cd= | 0.00602
alpha (deg) | Cl | Cd | Cm | Cl/Cd
-19.5 | -0.964 | 0.1534 | 0.005 | -6.282
-19 | -0.982 | 0.14738 | 0.005 | -6.662
-18.5 | -0.998 | 0.13757 | 0.004 | -7.251
-18 | -1.007 | 0.13095 | 0.004 | -7.693
-17.5 | -1.019 | 0.12142 | 0.004 | -8.394
-17 | -1.027 | 0.11379 | 0.003 | -9.029
-16.5 | -1.045 | 0.09875 | 0.003 | -10.58
-16 | -1.138 | 0.04731 | 0.003 | -24.052
-15.5 | -1.155 | 0.03827 | 0.002 | -30.186
-15 | -1.161 | 0.03342 | 0.002 | -34.735
-14.5 | -1.166 | 0.02806 | 0.001 | -41.569
-14 | -1.16 | 0.02557 | 0 | -45.376
-13.5 | -1.151 | 0.023 | -0.001 | -50.059
-13 | -1.135 | 0.02139 | -0.002 | -53.073
-12.5 | -1.116 | 0.0198 | -0.003 | -56.39
-12 | -1.092 | 0.01862 | -0.004 | -58.646
-11.5 | -1.064 | 0.01758 | -0.004 | -60.556
-11 | -1.031 | 0.01663 | -0.005 | -62.03
-10.5 | -0.995 | 0.01574 | -0.006 | -63.207
-10 | -0.955 | 0.01491 | -0.007 | -64.073
-9.5 | -0.913 | 0.01419 | -0.008 | -64.351
-9 | -0.869 | 0.0135 | -0.009 | -64.343
-8.5 | -0.822 | 0.01292 | -0.01 | -63.619
-8 | -0.773 | 0.01233 | -0.011 | -62.698
-7.5 | -0.723 | 0.01182 | -0.012 | -61.129
-7 | -0.67 | 0.01132 | -0.013 | -59.179
-6.5 | -0.616 | 0.01089 | -0.014 | -56.592
-6 | -0.561 | 0.01047 | -0.015 | -53.527
-5.5 | -0.504 | 0.01012 | -0.016 | -49.802
-5 | -0.446 | 0.0098 | -0.017 | -45.488
-4.5 | -0.387 | 0.00951 | -0.018 | -40.731
-4 | -0.329 | 0.00938 | -0.019 | -35.045
-3.5 | -0.268 | 0.00576 | -0.02 | -46.451
-3 | -0.206 | 0.00568 | -0.022 | -36.337
-2.5 | -0.145 | 0.00568 | -0.023 | -25.483
-2 | -0.083 | 0.00564 | -0.024 | -14.692
-1.5 | -0.021 | 0.00559 | -0.025 | -3.729
-1 | 0.041 | 0.00561 | -0.026 | 7.349
-0.5 | 0.103 | 0.00564 | -0.027 | 18.338
0 | 0.166 | 0.00563 | -0.028 | 29.428
0.5 | 0.228 | 0.0057 | -0.029 | 39.97
1 | 0.29 | 0.00567 | -0.03 | 51.111
1.5 | 0.352 | 0.00572 | -0.031 | 61.477
2 | 0.414 | 0.00579 | -0.032 | 71.488
2.5 | 0.476 | 0.00583 | -0.033 | 81.609
3 | 0.538 | 0.00594 | -0.034 | 90.526
3.5 | 0.6 | 0.00602 | -0.035 | 99.607
4 | 0.658 | 0.00618 | -0.036 | 106.45
4.5 | 0.718 | 0.00632 | -0.037 | 113.577
5 | 0.774 | 0.00582 | -0.038 | 133.057
5.5 | 0.831 | 0.0065 | -0.039 | 127.8
6 | 0.871 | 0.01269 | -0.039 | 68.677
6.5 | 0.925 | 0.01324 | -0.04 | 69.884
7 | 0.978 | 0.01394 | -0.041 | 70.147
7.5 | 1.029 | 0.01458 | -0.042 | 70.572
8 | 1.077 | 0.01521 | -0.042 | 70.832
8.5 | 1.124 | 0.01594 | -0.043 | 70.509
9 | 1.167 | 0.0167 | -0.044 | 69.881
9.5 | 1.208 | 0.01756 | -0.045 | 68.8
10 | 1.246 | 0.0184 | -0.046 | 67.752
10.5 | 1.281 | 0.01935 | -0.047 | 66.206
11 | 1.313 | 0.02033 | -0.048 | 64.602
11.5 | 1.341 | 0.02143 | -0.048 | 62.612
12 | 1.366 | 0.02262 | -0.049 | 60.402
12.5 | 1.387 | 0.02401 | -0.05 | 57.781
13 | 1.404 | 0.02545 | -0.051 | 55.174
13.5 | 1.417 | 0.02701 | -0.051 | 52.467
14 | 1.423 | 0.02873 | -0.052 | 49.555
14.5 | 1.424 | 0.03037 | -0.053 | 46.902
15 | 1.421 | 0.03226 | -0.054 | 44.051
15.5 | 1.413 | 0.03459 | -0.054 | 40.846
16 | 1.4 | 0.03721 | -0.055 | 37.637
16.5 | 1.384 | 0.03995 | -0.055 | 34.648
17 | 1.364 | 0.04357 | -0.056 | 31.296
17.5 | 1.343 | 0.04599 | -0.056 | 29.205
18 | 1.315 | 0.051 | -0.057 | 25.782
18.5 | 1.283 | 0.05703 | -0.057 | 22.498
19 | 1.251 | 0.06291 | -0.057 | 19.883
19.5 | 1.207 | 0.07498 | -0.056 | 16.1

## 50. Re 2M Mach 0.00 (2)
BIGFOIL.COM POLAR EXPORT
NACA65-218 a=0.5
NACA65-218 a=0.5 |  |  |  | Cl Max: | 1.3781 | at alpha= | 20 | deg
XFOIL ncrit=9 |  |  |  | L/D Max: | 121.579 | at alpha= | 5 | deg
Re: | 2000000 |  |  | Cd Min: | 0.08009 | at alpha= | 20 | deg
Mach: | 0 |  |  | Cl=0 at alpha= | -1.3196 | deg
|  |  |  | @ Cl=0.1, Cd= | 0.0053209
|  |  |  | @ Cl=0.4, Cd= | 0.005423
|  |  |  | @ Cl=0.6, Cd= | 0.0055603
alpha (deg) | Cl | Cd | Cm | Cl/Cd
-20 | -1.1935 | 0.07443 | -0.0524 | -16.0352
-19.5 | -1.2007 | 0.06675 | -0.0558 | -17.988
-19 | -1.2039 | 0.06007 | -0.0583 | -20.0416
-18.5 | -1.2029 | 0.05424 | -0.0601 | -22.1774
-18 | -1.1987 | 0.04911 | -0.0612 | -24.4085
-17.5 | -1.1881 | 0.04489 | -0.0619 | -26.4669
-16.5 | -1.1553 | 0.03785 | -0.0628 | -30.5231
-16 | -1.1395 | 0.03388 | -0.0641 | -33.6334
-15.5 | -1.1354 | 0.03042 | -0.062 | -37.3241
-15 | -1.1204 | 0.02781 | -0.0603 | -40.2877
-14.5 | -1.0997 | 0.0257 | -0.0587 | -42.7899
-14 | -1.0739 | 0.02397 | -0.0572 | -44.8018
-13.5 | -1.0483 | 0.02229 | -0.0554 | -47.0301
-13 | -1.0205 | 0.02081 | -0.0536 | -49.0389
-12.5 | -0.9924 | 0.01941 | -0.0516 | -51.1283
-12 | -0.9611 | 0.01823 | -0.0497 | -52.7208
-11.5 | -0.9281 | 0.01721 | -0.0477 | -53.9279
-11 | -0.9089 | 0.0156 | -0.0439 | -58.2628
-10.5 | -0.8784 | 0.01461 | -0.0411 | -60.1232
-10 | -0.8455 | 0.01384 | -0.0383 | -61.091
-9.5 | -0.812 | 0.01316 | -0.0353 | -61.7021
-8.5 | -0.7361 | 0.01211 | -0.0302 | -60.7845
-8 | -0.6935 | 0.0115 | -0.0285 | -60.3043
-7.5 | -0.6458 | 0.01105 | -0.0277 | -58.4434
-7 | -0.5958 | 0.01068 | -0.0272 | -55.7865
-6.5 | -0.5468 | 0.01021 | -0.0265 | -53.5553
-6 | -0.4945 | 0.00986 | -0.0264 | -50.1521
-5.5 | -0.4427 | 0.00947 | -0.0262 | -46.7476
-5 | -0.3914 | 0.009 | -0.0259 | -43.4889
-4.5 | -0.3427 | 0.00827 | -0.0253 | -41.4389
-4 | -0.2952 | 0.00739 | -0.0246 | -39.9459
-3.5 | -0.2496 | 0.00625 | -0.0238 | -39.936
-3 | -0.1968 | 0.00561 | -0.0238 | -35.0802
-2.5 | -0.1386 | 0.00548 | -0.0247 | -25.292
-2 | -0.0805 | 0.0054 | -0.0255 | -14.9074
-1.5 | -0.0214 | 0.00538 | -0.0264 | -3.9777
-1 | 0.0379 | 0.00534 | -0.0274 | 7.0974
-0.5 | 0.0973 | 0.00532 | -0.0285 | 18.2895
0 | 0.1566 | 0.00534 | -0.0295 | 29.3258
0.5 | 0.2161 | 0.00539 | -0.0306 | 40.0928
1 | 0.2755 | 0.00536 | -0.0316 | 51.3993
1.5 | 0.3352 | 0.00538 | -0.0327 | 62.3048
2 | 0.3941 | 0.00542 | -0.0337 | 72.7122
2.5 | 0.4532 | 0.00545 | -0.0347 | 83.156
3 | 0.5122 | 0.00547 | -0.0357 | 93.638
3.5 | 0.5708 | 0.00552 | -0.0366 | 103.4058
4 | 0.6288 | 0.0056 | -0.0374 | 112.2857
4.5 | 0.6851 | 0.00577 | -0.038 | 118.7348
5 | 0.7392 | 0.00608 | -0.0382 | 121.5789
5.5 | 0.7776 | 0.00726 | -0.0359 | 107.1074
6 | 0.8077 | 0.00862 | -0.0322 | 93.7007
7 | 0.8428 | 0.01096 | -0.0201 | 76.8978
7.5 | 0.8566 | 0.01219 | -0.014 | 70.2707
8 | 0.8754 | 0.01351 | -0.0092 | 64.7964
8.5 | 0.9017 | 0.01468 | -0.0059 | 61.4237
9 | 0.9311 | 0.0158 | -0.0032 | 58.9304
9.5 | 0.9608 | 0.01697 | -0.0006 | 56.6176
10 | 0.989 | 0.01825 | 0.0019 | 54.1918
10.5 | 1.0137 | 0.0197 | 0.0048 | 51.4569
11 | 1.0395 | 0.02099 | 0.0076 | 49.5236
12.5 | 1.1389 | 0.02636 | 0.0088 | 43.2056
13 | 1.1659 | 0.02826 | 0.0101 | 41.2562
13.5 | 1.1913 | 0.03036 | 0.0115 | 39.2391
14 | 1.2142 | 0.03271 | 0.0128 | 37.1201
14.5 | 1.2336 | 0.03542 | 0.0141 | 34.8278
15 | 1.2484 | 0.03863 | 0.0154 | 32.3169
15.5 | 1.2721 | 0.0412 | 0.0161 | 30.8762
16 | 1.2941 | 0.04398 | 0.0166 | 29.4247
16.5 | 1.3132 | 0.04714 | 0.017 | 27.8574
17 | 1.329 | 0.05069 | 0.0173 | 26.2182
17.5 | 1.3489 | 0.05392 | 0.0173 | 25.0167
18 | 1.3601 | 0.0582 | 0.0172 | 23.3694
18.5 | 1.3627 | 0.06356 | 0.0168 | 21.4396
19 | 1.3582 | 0.07002 | 0.016 | 19.3973
19.5 | 1.3718 | 0.07454 | 0.0148 | 18.4035
20 | 1.3781 | 0.08009 | 0.0133 | 17.2069

## 51. Re 2M Mach 0.10 (1)
BIGFOIL.COM POLAR EXPORT
NACA65-218 a=0.5
NACA65-218 a=0.5 |  |  |  | Cl Max: | 1.413 | at alpha= | 14 | deg
JavaFoil+Calcfoil stall+Eppler ext transition |  |  |  | L/D Max: | 127.724 | at alpha= | 5.5 | deg
Re: | 2000000 |  |  | Cd Min: | 0.00559 | at alpha= | -1 | deg
Mach: | 0.1 |  |  | Cl=0 at alpha= | -1.3307 | deg
|  |  |  | @ Cl=0.1, Cd= | 0.0056462
|  |  |  | @ Cl=0.4, Cd= | 0.0058119
|  |  |  | @ Cl=0.6, Cd= | 0.0060923
alpha (deg) | Cl | Cd | Cm | Cl/Cd
-19.5 | -0.918 | 0.15868 | 0.005 | -5.788
-19 | -0.942 | 0.1506 | 0.004 | -6.258
-18.5 | -0.959 | 0.14232 | 0.004 | -6.739
-18 | -0.974 | 0.13407 | 0.004 | -7.266
-17.5 | -0.986 | 0.12682 | 0.003 | -7.773
-17 | -0.995 | 0.12007 | 0.003 | -8.288
-16.5 | -1.007 | 0.10997 | 0.003 | -9.161
-16 | -1.085 | 0.06132 | 0.003 | -17.701
-15.5 | -1.098 | 0.05355 | 0.002 | -20.511
-15 | -1.141 | 0.03515 | 0.002 | -32.46
-14.5 | -1.149 | 0.0296 | 0.001 | -38.819
-14 | -1.147 | 0.02656 | 0 | -43.19
-13.5 | -1.142 | 0.02377 | -0.001 | -48.017
-13 | -1.129 | 0.02186 | -0.002 | -51.63
-12.5 | -1.111 | 0.02024 | -0.003 | -54.928
-12 | -1.089 | 0.01901 | -0.004 | -57.281
-11.5 | -1.063 | 0.01792 | -0.005 | -59.306
-11 | -1.031 | 0.01683 | -0.005 | -61.254
-10.5 | -0.995 | 0.01598 | -0.006 | -62.277
-10 | -0.956 | 0.01508 | -0.007 | -63.419
-9.5 | -0.915 | 0.01434 | -0.008 | -63.794
-9 | -0.871 | 0.01365 | -0.009 | -63.807
-8.5 | -0.824 | 0.01303 | -0.01 | -63.268
-8 | -0.776 | 0.01244 | -0.011 | -62.361
-7.5 | -0.725 | 0.01189 | -0.012 | -60.965
-7 | -0.673 | 0.01139 | -0.013 | -59.069
-6.5 | -0.619 | 0.01092 | -0.014 | -56.636
-6 | -0.563 | 0.01052 | -0.015 | -53.522
-5.5 | -0.506 | 0.01015 | -0.016 | -49.831
-5 | -0.448 | 0.00982 | -0.017 | -45.604
-4.5 | -0.389 | 0.00952 | -0.018 | -40.862
-4 | -0.329 | 0.00869 | -0.02 | -37.894
-3.5 | -0.269 | 0.00578 | -0.021 | -46.589
-3 | -0.207 | 0.00573 | -0.022 | -36.168
-2.5 | -0.145 | 0.00569 | -0.023 | -25.545
-2 | -0.083 | 0.00565 | -0.024 | -14.726
-1.5 | -0.021 | 0.00561 | -0.025 | -3.736
-1 | 0.041 | 0.00559 | -0.026 | 7.421
-0.5 | 0.104 | 0.00565 | -0.027 | 18.392
0 | 0.166 | 0.00568 | -0.028 | 29.271
0.5 | 0.229 | 0.00567 | -0.029 | 40.326
1 | 0.291 | 0.00572 | -0.03 | 50.93
1.5 | 0.354 | 0.00576 | -0.031 | 61.421
2 | 0.416 | 0.00583 | -0.032 | 71.325
2.5 | 0.478 | 0.00587 | -0.033 | 81.516
3 | 0.541 | 0.00594 | -0.034 | 91.055
3.5 | 0.603 | 0.0061 | -0.035 | 98.905
4 | 0.661 | 0.00617 | -0.036 | 107.156
4.5 | 0.722 | 0.00638 | -0.037 | 113.059
5 | 0.778 | 0.00634 | -0.038 | 122.623
5.5 | 0.834 | 0.00653 | -0.039 | 127.724
6 | 0.875 | 0.01278 | -0.039 | 68.455
6.5 | 0.929 | 0.01337 | -0.04 | 69.519
7 | 0.982 | 0.01405 | -0.041 | 69.886
7.5 | 1.033 | 0.0147 | -0.042 | 70.252
8 | 1.081 | 0.01537 | -0.043 | 70.342
8.5 | 1.127 | 0.01609 | -0.044 | 70.077
9 | 1.171 | 0.01687 | -0.044 | 69.38
9.5 | 1.211 | 0.01775 | -0.045 | 68.219
10 | 1.249 | 0.01861 | -0.046 | 67.101
10.5 | 1.283 | 0.0196 | -0.047 | 65.451
11 | 1.314 | 0.02059 | -0.048 | 63.81
11.5 | 1.341 | 0.02174 | -0.049 | 61.666
12 | 1.364 | 0.02296 | -0.049 | 59.4
12.5 | 1.383 | 0.02439 | -0.05 | 56.72
13 | 1.398 | 0.02589 | -0.051 | 54.007
13.5 | 1.409 | 0.02752 | -0.052 | 51.194
14 | 1.413 | 0.02904 | -0.052 | 48.644
14.5 | 1.41 | 0.03103 | -0.053 | 45.437
15 | 1.403 | 0.03296 | -0.054 | 42.558
15.5 | 1.391 | 0.03547 | -0.054 | 39.211
16 | 1.374 | 0.03814 | -0.055 | 36.036
16.5 | 1.352 | 0.04191 | -0.055 | 32.267
17 | 1.327 | 0.04548 | -0.056 | 29.186
17.5 | 1.299 | 0.04937 | -0.056 | 26.31
18 | 1.262 | 0.05676 | -0.056 | 22.231
18.5 | 1.224 | 0.06435 | -0.056 | 19.02
19 | 1.131 | 0.10339 | -0.05 | 10.939

## 52. Re 2M Mach 0.10 (2)
BIGFOIL.COM POLAR EXPORT
NACA65-218 a=0.5
NACA65-218 a=0.5 |  |  |  | Cl Max: | 1.3627 | at alpha= | 20 | deg
XFOIL ncrit=9 |  |  |  | L/D Max: | 121.471 | at alpha= | 5 | deg
Re: | 2000000 |  |  | Cd Min: | 0.08427 | at alpha= | 20 | deg
Mach: | 0.1 |  |  | Cl=0 at alpha= | -1.3199 | deg
|  |  |  | @ Cl=0.1, Cd= | 0.0053311
|  |  |  | @ Cl=0.4, Cd= | 0.0054418
|  |  |  | @ Cl=0.6, Cd= | 0.0055695
alpha (deg) | Cl | Cd | Cm | Cl/Cd
-20 | -1.1529 | 0.08238 | -0.0503 | -13.9949
-19.5 | -1.1666 | 0.07325 | -0.0548 | -15.9263
-19 | -1.1765 | 0.06523 | -0.0582 | -18.0362
-18.5 | -1.1803 | 0.05847 | -0.0607 | -20.1864
-18 | -1.1796 | 0.05265 | -0.0623 | -22.4046
-17.5 | -1.1726 | 0.0478 | -0.0633 | -24.5314
-16.5 | -1.1448 | 0.0398 | -0.0647 | -28.7638
-16 | -1.1165 | 0.03672 | -0.0665 | -30.4058
-15.5 | -1.1207 | 0.03238 | -0.0645 | -34.6109
-15 | -1.1119 | 0.02918 | -0.0626 | -38.1049
-14.5 | -1.0938 | 0.02678 | -0.0609 | -40.8439
-14 | -1.0689 | 0.0249 | -0.0593 | -42.9277
-13.5 | -1.0439 | 0.02311 | -0.0575 | -45.1709
-13 | -1.0168 | 0.0215 | -0.0557 | -47.293
-12.5 | -0.9895 | 0.01999 | -0.0536 | -49.4997
-12 | -0.9589 | 0.0187 | -0.0516 | -51.2781
-11.5 | -0.9263 | 0.0176 | -0.0496 | -52.6307
-11 | -0.9052 | 0.01601 | -0.046 | -56.5397
-10.5 | -0.8762 | 0.01489 | -0.043 | -58.8449
-10 | -0.8434 | 0.01406 | -0.0402 | -59.9858
-9.5 | -0.8095 | 0.01333 | -0.0372 | -60.7277
-9 | -0.7763 | 0.01278 | -0.0338 | -60.7433
-8.5 | -0.7356 | 0.01229 | -0.0316 | -59.8535
-7.5 | -0.6478 | 0.01112 | -0.0285 | -58.2554
-7 | -0.598 | 0.01073 | -0.0279 | -55.7316
-6.5 | -0.5487 | 0.01026 | -0.0271 | -53.4795
-6 | -0.4965 | 0.0099 | -0.0269 | -50.1515
-5.5 | -0.4446 | 0.00951 | -0.0266 | -46.7508
-5 | -0.3925 | 0.00907 | -0.0264 | -43.2745
-4.5 | -0.3437 | 0.00834 | -0.0257 | -41.211
-4 | -0.2963 | 0.00745 | -0.0249 | -39.7718
-3.5 | -0.2505 | 0.00631 | -0.024 | -39.6989
-3 | -0.1979 | 0.00563 | -0.024 | -35.151
-2.5 | -0.1395 | 0.00549 | -0.0248 | -25.4098
-2 | -0.0811 | 0.00542 | -0.0256 | -14.9631
-1.5 | -0.0215 | 0.00539 | -0.0266 | -3.9889
-1 | 0.0382 | 0.00534 | -0.0276 | 7.1536
-0.5 | 0.0979 | 0.00533 | -0.0286 | 18.3677
0 | 0.1575 | 0.00536 | -0.0297 | 29.3843
1 | 0.2773 | 0.00537 | -0.0318 | 51.6387
1.5 | 0.3372 | 0.0054 | -0.0329 | 62.4444
2 | 0.3965 | 0.00544 | -0.0339 | 72.886
2.5 | 0.456 | 0.00547 | -0.0349 | 83.3638
3 | 0.5154 | 0.00549 | -0.0359 | 93.8798
3.5 | 0.5744 | 0.00553 | -0.0368 | 103.8698
4 | 0.6327 | 0.00562 | -0.0376 | 112.5801
4.5 | 0.6894 | 0.00578 | -0.0381 | 119.2734
5 | 0.7434 | 0.00612 | -0.0382 | 121.4706
5.5 | 0.7811 | 0.00734 | -0.0357 | 106.4169
6 | 0.8099 | 0.00873 | -0.0318 | 92.7721
7 | 0.8402 | 0.01111 | -0.0187 | 75.6256
7.5 | 0.854 | 0.01242 | -0.0127 | 68.7601
8 | 0.8731 | 0.01379 | -0.008 | 63.314
8.5 | 0.9004 | 0.01497 | -0.0048 | 60.147
9 | 0.9292 | 0.01617 | -0.002 | 57.4644
9.5 | 0.9591 | 0.01736 | 0.0005 | 55.2477
10 | 0.987 | 0.01871 | 0.0031 | 52.7525
10.5 | 1.0124 | 0.02017 | 0.0059 | 50.1934
11 | 1.0378 | 0.02152 | 0.0089 | 48.2249
12.5 | 1.137 | 0.02713 | 0.01 | 41.9093
13 | 1.1641 | 0.0291 | 0.0114 | 40.0034
13.5 | 1.1895 | 0.03125 | 0.0127 | 38.064
14 | 1.2119 | 0.03373 | 0.0141 | 35.9294
14.5 | 1.2274 | 0.03683 | 0.0156 | 33.3261
15 | 1.246 | 0.03983 | 0.0167 | 31.283
15.5 | 1.268 | 0.04265 | 0.0173 | 29.7304
16 | 1.2891 | 0.04562 | 0.0179 | 28.2573
16.5 | 1.308 | 0.04891 | 0.0183 | 26.743
17 | 1.3233 | 0.05261 | 0.0186 | 25.153
17.5 | 1.3415 | 0.05617 | 0.0185 | 23.8829
18 | 1.3495 | 0.06093 | 0.0183 | 22.1484
18.5 | 1.3432 | 0.06751 | 0.0177 | 19.8963
19 | 1.3481 | 0.07312 | 0.0166 | 18.4368
19.5 | 1.3596 | 0.07806 | 0.0153 | 17.4174
20 | 1.3627 | 0.08427 | 0.0135 | 16.1706

## 53. Re 2M Mach 0.25 (1)
BIGFOIL.COM POLAR EXPORT
NACA65-218 a=0.5
NACA65-218 a=0.5 |  |  |  | Cl Max: | 1.343 | at alpha= | 12.5 | deg
JavaFoil+Calcfoil stall+Eppler ext transition |  |  |  | L/D Max: | 127.068 | at alpha= | 5.5 | deg
Re: | 2000000 |  |  | Cd Min: | 0.00568 | at alpha= | -1.5 | deg
Mach: | 0.25 |  |  | Cl=0 at alpha= | -1.3308 | deg
|  |  |  | @ Cl=0.1, Cd= | 0.0057178
|  |  |  | @ Cl=0.4, Cd= | 0.0058578
|  |  |  | @ Cl=0.6, Cd= | 0.0061487
alpha (deg) | Cl | Cd | Cm | Cl/Cd
-17.5 | -0.73 | 0.14699 | 0.003 | -4.965
-17 | -0.769 | 0.1367 | 0.003 | -5.623
-16.5 | -0.803 | 0.12764 | 0.002 | -6.294
-16 | -0.834 | 0.1213 | 0.002 | -6.877
-15.5 | -0.86 | 0.11435 | 0.001 | -7.52
-15 | -0.883 | 0.10623 | 0.001 | -8.313
-14.5 | -0.899 | 0.10037 | 0 | -8.952
-14 | -0.912 | 0.09324 | 0 | -9.778
-13.5 | -0.921 | 0.08522 | -0.001 | -10.809
-13 | -1.052 | 0.02911 | -0.002 | -36.126
-12.5 | -1.067 | 0.02293 | -0.003 | -46.53
-12 | -1.059 | 0.02102 | -0.004 | -50.389
-11.5 | -1.045 | 0.01947 | -0.005 | -53.65
-11 | -1.02 | 0.01844 | -0.006 | -55.327
-10.5 | -0.992 | 0.01717 | -0.007 | -57.741
-10 | -0.958 | 0.01622 | -0.008 | -59.06
-9.5 | -0.921 | 0.01527 | -0.009 | -60.301
-9 | -0.88 | 0.01445 | -0.01 | -60.863
-8.5 | -0.835 | 0.01375 | -0.011 | -60.753
-8 | -0.788 | 0.01306 | -0.012 | -60.321
-7.5 | -0.738 | 0.01246 | -0.013 | -59.201
-7 | -0.686 | 0.01189 | -0.014 | -57.683
-6.5 | -0.631 | 0.01134 | -0.015 | -55.675
-6 | -0.575 | 0.01087 | -0.016 | -52.945
-5.5 | -0.518 | 0.01046 | -0.017 | -49.499
-5 | -0.458 | 0.0101 | -0.018 | -45.407
-4.5 | -0.398 | 0.00979 | -0.019 | -40.667
-4 | -0.337 | 0.00946 | -0.02 | -35.64
-3.5 | -0.276 | 0.00585 | -0.021 | -47.251
-3 | -0.213 | 0.00576 | -0.022 | -36.972
-2.5 | -0.149 | 0.00572 | -0.023 | -26.123
-2 | -0.085 | 0.00571 | -0.024 | -14.971
-1.5 | -0.022 | 0.00568 | -0.025 | -3.794
-1 | 0.043 | 0.0057 | -0.026 | 7.477
-0.5 | 0.107 | 0.00572 | -0.028 | 18.663
0 | 0.171 | 0.00571 | -0.029 | 29.941
0.5 | 0.235 | 0.00575 | -0.03 | 40.913
1 | 0.299 | 0.00582 | -0.031 | 51.46
1.5 | 0.363 | 0.0058 | -0.032 | 62.684
2 | 0.427 | 0.0059 | -0.033 | 72.443
2.5 | 0.492 | 0.00595 | -0.034 | 82.651
3 | 0.556 | 0.00608 | -0.035 | 91.368
3.5 | 0.62 | 0.00618 | -0.036 | 100.281
4 | 0.677 | 0.00571 | -0.037 | 118.545
4.5 | 0.737 | 0.00634 | -0.038 | 116.237
5 | 0.796 | 0.00651 | -0.039 | 122.23
5.5 | 0.854 | 0.00672 | -0.04 | 127.068
6 | 0.895 | 0.01334 | -0.04 | 67.114
6.5 | 0.95 | 0.01409 | -0.041 | 67.447
7 | 1.003 | 0.01476 | -0.042 | 67.958
7.5 | 1.054 | 0.01546 | -0.043 | 68.188
8 | 1.102 | 0.01624 | -0.044 | 67.809
8.5 | 1.146 | 0.01707 | -0.045 | 67.144
9 | 1.187 | 0.01793 | -0.045 | 66.187
9.5 | 1.224 | 0.0189 | -0.046 | 64.765
10 | 1.257 | 0.01996 | -0.047 | 62.978
10.5 | 1.285 | 0.02106 | -0.048 | 61.025
11 | 1.309 | 0.02227 | -0.049 | 58.747
11.5 | 1.326 | 0.0236 | -0.05 | 56.202
12 | 1.338 | 0.02514 | -0.051 | 53.206
12.5 | 1.343 | 0.02703 | -0.051 | 49.678
13 | 1.342 | 0.02894 | -0.052 | 46.358
13.5 | 1.333 | 0.03126 | -0.053 | 42.638
14 | 1.313 | 0.03363 | -0.053 | 39.026
14.5 | 1.282 | 0.03644 | -0.054 | 35.19
15 | 1.243 | 0.03986 | -0.055 | 31.194
15.5 | 1.195 | 0.04443 | -0.055 | 26.893
16 | 1.036 | 0.09895 | -0.043 | 10.47
16.5 | 0.962 | 0.12255 | -0.037 | 7.854
17 | 0.905 | 0.13339 | -0.034 | 6.786
17.5 | 0.846 | 0.14325 | -0.032 | 5.908

## 54. Re 2M Mach 0.25 (2)
BIGFOIL.COM POLAR EXPORT
NACA65-218 a=0.5
NACA65-218 a=0.5 |  |  |  | Cl Max: | 1.276 | at alpha= | 17 | deg
XFOIL ncrit=9 |  |  |  | L/D Max: | 121.087 | at alpha= | 4.5 | deg
Re: | 2000000 |  |  | Cd Min: | 0.14655 | at alpha= | -19.5 | deg
Mach: | 0.25 |  |  | Cl=0 at alpha= | -1.3214 | deg
|  |  |  | @ Cl=0.1, Cd= | 0.005449
|  |  |  | @ Cl=0.4, Cd= | 0.0055151
|  |  |  | @ Cl=0.6, Cd= | 0.0056395
alpha (deg) | Cl | Cd | Cm | Cl/Cd
-19.5 | -0.8072 | 0.14655 | -0.0179 | -5.508
-19 | -0.904 | 0.11809 | -0.0356 | -7.6552
-18.5 | -0.9553 | 0.1001 | -0.047 | -9.5435
-18 | -0.9913 | 0.08584 | -0.0556 | -11.5482
-17.5 | -1.0169 | 0.07426 | -0.062 | -13.6938
-17 | -1.0388 | 0.06422 | -0.0666 | -16.1756
-16.5 | -1.0363 | 0.05548 | -0.0734 | -18.6788
-15.5 | -1.0415 | 0.04433 | -0.0738 | -23.4942
-15 | -1.0365 | 0.03973 | -0.0733 | -26.0886
-14.5 | -1.0409 | 0.03472 | -0.072 | -29.9798
-14 | -1.0285 | 0.03131 | -0.0704 | -32.8489
-13.5 | -1.0109 | 0.02848 | -0.0686 | -35.4951
-13 | -0.9884 | 0.02611 | -0.0667 | -37.8552
-12.5 | -0.9647 | 0.02395 | -0.0645 | -40.2797
-12 | -0.9399 | 0.02194 | -0.062 | -42.8396
-11.5 | -0.9116 | 0.02023 | -0.0596 | -45.0618
-11 | -0.88 | 0.01881 | -0.0572 | -46.7836
-10.5 | -0.8589 | 0.01694 | -0.0534 | -50.7025
-10 | -0.831 | 0.01556 | -0.0501 | -53.4062
-9.5 | -0.797 | 0.01455 | -0.0471 | -54.7766
-9 | -0.7625 | 0.01365 | -0.044 | -55.8608
-8.5 | -0.7269 | 0.01291 | -0.0406 | -56.3052
-8 | -0.6976 | 0.0122 | -0.0359 | -57.1803
-7.5 | -0.6556 | 0.01156 | -0.0334 | -56.7128
-7 | -0.6077 | 0.0111 | -0.0319 | -54.7477
-6.5 | -0.5576 | 0.01061 | -0.0307 | -52.5542
-6 | -0.5066 | 0.01015 | -0.0297 | -49.9113
-5.5 | -0.4535 | 0.00977 | -0.0291 | -46.4176
-5 | -0.3997 | 0.00934 | -0.0287 | -42.7944
-4.5 | -0.3493 | 0.00869 | -0.0278 | -40.1956
-4 | -0.3014 | 0.00782 | -0.0267 | -38.5422
-3.5 | -0.2551 | 0.00663 | -0.0255 | -38.4766
-3 | -0.2043 | 0.00571 | -0.025 | -35.7793
-2.5 | -0.1442 | 0.00558 | -0.0257 | -25.8423
-2 | -0.0836 | 0.00549 | -0.0265 | -15.2277
-1.5 | -0.022 | 0.00544 | -0.0275 | -4.0441
-1 | 0.0396 | 0.00541 | -0.0285 | 7.3198
-0.5 | 0.1015 | 0.00545 | -0.0296 | 18.6239
0 | 0.1628 | 0.00546 | -0.0306 | 29.8168
0.5 | 0.2251 | 0.00546 | -0.0317 | 41.2271
1 | 0.287 | 0.00546 | -0.0328 | 52.5641
1.5 | 0.3485 | 0.00549 | -0.0339 | 63.4791
2.5 | 0.4717 | 0.00555 | -0.0359 | 84.991
3 | 0.5328 | 0.00562 | -0.0368 | 94.8043
3.5 | 0.5943 | 0.00563 | -0.0378 | 105.5595
4 | 0.6544 | 0.00573 | -0.0385 | 114.2059
4.5 | 0.7132 | 0.00589 | -0.0389 | 121.0866
5 | 0.7671 | 0.00634 | -0.0385 | 120.9937
5.5 | 0.7983 | 0.00779 | -0.0345 | 102.4775
6 | 0.8195 | 0.00926 | -0.0288 | 88.4989
6.5 | 0.8233 | 0.01053 | -0.0198 | 78.1861
7 | 0.8274 | 0.01216 | -0.012 | 68.0428
7.5 | 0.8412 | 0.01385 | -0.0064 | 60.7365
8 | 0.8634 | 0.01539 | -0.0023 | 56.1014
8.5 | 0.8926 | 0.01675 | 0.0007 | 53.2896
9 | 0.9207 | 0.01822 | 0.0037 | 50.5324
9.5 | 0.9506 | 0.01964 | 0.0063 | 48.4012
10 | 0.9757 | 0.02138 | 0.0093 | 45.6361
10.5 | 1.0039 | 0.02294 | 0.0119 | 43.762
11 | 1.028 | 0.0246 | 0.0151 | 41.7886
12.5 | 1.1264 | 0.03154 | 0.0162 | 35.7134
13 | 1.1515 | 0.03404 | 0.0178 | 33.8278
13.5 | 1.1734 | 0.03688 | 0.0193 | 31.8167
14 | 1.1899 | 0.04028 | 0.0209 | 29.5407
14.5 | 1.2034 | 0.04408 | 0.0222 | 27.3004
15 | 1.2231 | 0.04753 | 0.023 | 25.7332
15.5 | 1.2388 | 0.05148 | 0.0237 | 24.0637
16 | 1.2543 | 0.0556 | 0.0241 | 22.5594
16.5 | 1.2672 | 0.06018 | 0.0242 | 21.0568
17 | 1.276 | 0.06534 | 0.0238 | 19.5286
17.5 | 1.2703 | 0.0724 | 0.0228 | 17.5456
18 | 1.2706 | 0.07914 | 0.0213 | 16.0551
18.5 | 1.2687 | 0.08648 | 0.0192 | 14.6704
19 | 1.2658 | 0.09428 | 0.0163 | 13.426
19.5 | 1.2609 | 0.10271 | 0.0128 | 12.2763
20 | 1.246 | 0.1129 | 0.0079 | 11.0363

## 55. Re 2M Mach 0.50 (1)
BIGFOIL.COM POLAR EXPORT
NACA65-218 a=0.5
NACA65-218 a=0.5 |  |  |  | Cl Max: | 1.19 | at alpha= | 20 | deg
JavaFoil+Calcfoil stall+Eppler ext transition |  |  |  | L/D Max: | 118.075 | at alpha= | 5 | deg
Re: | 2000000 |  |  | Cd Min: | 0.00571 | at alpha= | 1 | deg
Mach: | 0.5 |  |  | Cl=0 at alpha= | -1.3333 | deg
|  |  |  | @ Cl=0.1, Cd= | 0.0060427
|  |  |  | @ Cl=0.4, Cd= | 0.0061441
|  |  |  | @ Cl=0.6, Cd= | 0.0064943
alpha (deg) | Cl | Cd | Cm | Cl/Cd
-20 | -1.048 | 0.17888 | 0.007 | -5.86
-19.5 | -1.022 | 0.17285 | 0.006 | -5.91
-19 | -0.992 | 0.16679 | 0.006 | -5.946
-18.5 | -0.964 | 0.16558 | 0.005 | -5.822
-18 | -0.937 | 0.16147 | 0.004 | -5.8
-17.5 | -0.911 | 0.16059 | 0.004 | -5.673
-17 | -0.881 | 0.14827 | 0.003 | -5.94
-16.5 | -0.852 | 0.14676 | 0.003 | -5.808
-16 | -0.825 | 0.16232 | 0.002 | -5.08
-15.5 | -0.797 | 0.13538 | 0.002 | -5.888
-15 | -0.769 | 0.13143 | 0.001 | -5.849
-14.5 | -0.74 | 0.12563 | 0 | -5.893
-14 | -0.713 | 0.11742 | 0 | -6.069
-13.5 | -0.685 | 0.11272 | -0.001 | -6.077
-13 | -0.658 | 0.1103 | -0.001 | -5.962
-12.5 | -0.628 | 0.10379 | -0.001 | -6.054
-12 | -0.601 | 0.09908 | -0.002 | -6.062
-11.5 | -0.573 | 0.09637 | -0.002 | -5.944
-11 | -0.545 | 0.09161 | -0.003 | -5.949
-10.5 | -0.517 | 0.09019 | -0.004 | -5.737
-10 | -0.489 | 0.076 | -0.004 | -6.433
-9.5 | -0.461 | 0.06724 | -0.004 | -6.857
-9 | -0.557 | 0.05929 | -0.005 | -9.395
-8.5 | -0.779 | 0.01811 | -0.012 | -42.994
-8 | -0.786 | 0.01665 | -0.013 | -47.183
-7.5 | -0.763 | 0.01552 | -0.014 | -49.138
-7 | -0.725 | 0.01445 | -0.015 | -50.172
-6.5 | -0.677 | 0.01356 | -0.016 | -49.966
-6 | -0.623 | 0.01279 | -0.017 | -48.729
-5.5 | -0.565 | 0.01208 | -0.019 | -46.746
-5 | -0.503 | 0.01147 | -0.02 | -43.812
-4.5 | -0.438 | 0.01099 | -0.021 | -39.874
-4 | -0.372 | 0.01054 | -0.022 | -35.294
-3.5 | -0.304 | 0.0101 | -0.023 | -30.094
-3 | -0.238 | 0.00615 | -0.025 | -38.679
-2.5 | -0.167 | 0.00606 | -0.026 | -27.526
-2 | -0.096 | 0.00606 | -0.027 | -15.769
-1.5 | -0.024 | 0.00603 | -0.028 | -3.996
-1 | 0.048 | 0.00605 | -0.03 | 7.87
-0.5 | 0.119 | 0.00604 | -0.031 | 19.754
0 | 0.191 | 0.00608 | -0.032 | 31.457
0.5 | 0.263 | 0.00619 | -0.033 | 42.5
1 | 0.333 | 0.00571 | -0.034 | 58.342
1.5 | 0.404 | 0.00617 | -0.035 | 65.46
2 | 0.474 | 0.00625 | -0.036 | 75.903
2.5 | 0.545 | 0.0064 | -0.038 | 85.125
3 | 0.615 | 0.00652 | -0.039 | 94.308
3.5 | 0.684 | 0.00668 | -0.04 | 102.357
4 | 0.747 | 0.00685 | -0.041 | 109.058
4.5 | 0.813 | 0.00711 | -0.042 | 114.387
5 | 0.876 | 0.00742 | -0.043 | 118.075
5.5 | 0.922 | 0.01531 | -0.043 | 60.217
6 | 0.98 | 0.01635 | -0.044 | 59.93
6.5 | 1.034 | 0.01733 | -0.045 | 59.647
7 | 1.083 | 0.01842 | -0.046 | 58.806
7.5 | 1.126 | 0.01961 | -0.047 | 57.396
8 | 1.153 | 0.02096 | -0.048 | 55.025
8.5 | 1.161 | 0.02253 | -0.049 | 51.551
9 | 1.133 | 0.02438 | -0.05 | 46.458
9.5 | 0.973 | 0.02809 | -0.05 | 34.634
10 | 0.637 | 0.06975 | -0.025 | 9.133
10.5 | 0.664 | 0.07193 | -0.025 | 9.232
11 | 0.691 | 0.08911 | -0.024 | 7.754
11.5 | 0.719 | 0.09414 | -0.026 | 7.636
12 | 0.747 | 0.09909 | -0.027 | 7.536
12.5 | 0.774 | 0.10235 | -0.028 | 7.563
13 | 0.801 | 0.11132 | -0.028 | 7.198
13.5 | 0.831 | 0.11407 | -0.031 | 7.284
14 | 0.857 | 0.11694 | -0.031 | 7.331
14.5 | 0.885 | 0.1224 | -0.032 | 7.227
15 | 0.915 | 0.13006 | -0.035 | 7.032
15.5 | 0.941 | 0.13799 | -0.035 | 6.818
16 | 0.968 | 0.14203 | -0.036 | 6.818
16.5 | 0.997 | 0.14707 | -0.038 | 6.782
17 | 1.025 | 0.15308 | -0.039 | 6.693
17.5 | 1.052 | 0.15741 | -0.04 | 6.682
18 | 1.08 | 0.16164 | -0.041 | 6.679
18.5 | 1.111 | 0.16708 | -0.044 | 6.648
19 | 1.135 | 0.17097 | -0.043 | 6.64
19.5 | 1.162 | 0.18037 | -0.044 | 6.443
20 | 1.19 | 0.18284 | -0.045 | 6.509

## 56. Re 2M Mach 0.50 (2)
BIGFOIL.COM POLAR EXPORT
NACA65-218 a=0.5
NACA65-218 a=0.5 |  |  |  | Cl Max: | 1.0339 | at alpha= | 13 | deg
XFOIL ncrit=9 |  |  |  | L/D Max: | 125.054 | at alpha= | 4.5 | deg
Re: | 2000000 |  |  | Cd Min: | 0.191 | at alpha= | 18 | deg
Mach: | 0.5 |  |  | Cl=0 at alpha= | -1.3247 | deg
|  |  |  | @ Cl=0.1, Cd= | 0.0057972
|  |  |  | @ Cl=0.4, Cd= | 0.0059304
|  |  |  | @ Cl=0.6, Cd= | 0.0061038
alpha (deg) | Cl | Cd | Cm | Cl/Cd
-15.5 | -0.4974 | 0.15333 | -0.0277 | -3.244
-15 | -0.5009 | 0.14091 | -0.0347 | -3.5548
-14.5 | -0.5002 | 0.13004 | -0.0412 | -3.8465
-14 | -0.5027 | 0.11886 | -0.0479 | -4.2293
-13.5 | -0.5386 | 0.10195 | -0.058 | -5.283
-13 | -0.5891 | 0.08303 | -0.0703 | -7.095
-12.5 | -0.6269 | 0.06829 | -0.0805 | -9.18
-12 | -0.661 | 0.05645 | -0.0872 | -11.7095
-11.5 | -0.6935 | 0.04661 | -0.0907 | -14.8788
-11 | -0.719 | 0.03855 | -0.0912 | -18.6511
-10.5 | -0.7297 | 0.03253 | -0.0895 | -22.4316
-10 | -0.7248 | 0.02805 | -0.0865 | -25.8396
-9.5 | -0.7083 | 0.02465 | -0.0826 | -28.7343
-9 | -0.686 | 0.02185 | -0.0785 | -31.3959
-8.5 | -0.6602 | 0.01946 | -0.0742 | -33.926
-8 | -0.6313 | 0.01742 | -0.0699 | -36.24
-7.5 | -0.6051 | 0.01541 | -0.0652 | -39.2667
-7 | -0.5717 | 0.01392 | -0.0607 | -41.0704
-6.5 | -0.5343 | 0.01272 | -0.0564 | -42.0047
-6 | -0.4957 | 0.01173 | -0.0519 | -42.2592
-5.5 | -0.4626 | 0.01098 | -0.046 | -42.1311
-5 | -0.4146 | 0.01046 | -0.0424 | -39.6367
-4.5 | -0.3615 | 0.00991 | -0.0399 | -36.4783
-4 | -0.3112 | 0.0092 | -0.0372 | -33.8261
-3 | -0.229 | 0.00632 | -0.03 | -36.2342
-2.5 | -0.1639 | 0.00593 | -0.0299 | -27.6391
-2 | -0.0947 | 0.00583 | -0.0306 | -16.2436
-1.5 | -0.025 | 0.00583 | -0.0314 | -4.2882
-1 | 0.0463 | 0.00582 | -0.0325 | 7.9553
-0.5 | 0.1169 | 0.00579 | -0.0336 | 20.19
0 | 0.1876 | 0.00581 | -0.0348 | 32.2892
0.5 | 0.2579 | 0.0059 | -0.0359 | 43.7119
1 | 0.3284 | 0.00589 | -0.037 | 55.7555
1.5 | 0.3994 | 0.00593 | -0.0382 | 67.3524
2 | 0.4701 | 0.00598 | -0.0392 | 78.612
2.5 | 0.5398 | 0.00607 | -0.04 | 88.9292
3 | 0.6111 | 0.00611 | -0.0409 | 100.0164
3.5 | 0.6803 | 0.00618 | -0.0412 | 110.0809
4 | 0.7497 | 0.00626 | -0.0414 | 119.7604
4.5 | 0.8141 | 0.00651 | -0.0407 | 125.0538
5 | 0.8489 | 0.00761 | -0.0351 | 111.5506
5.5 | 0.8233 | 0.00958 | -0.02 | 85.9395
6 | 0.8012 | 0.01246 | -0.0082 | 64.3018
6.5 | 0.7912 | 0.01562 | 0.0004 | 50.653
7 | 0.7885 | 0.01884 | 0.0073 | 41.8524
7.5 | 0.798 | 0.02174 | 0.0126 | 36.7065
8 | 0.826 | 0.02394 | 0.0161 | 34.5029
8.5 | 0.8565 | 0.02618 | 0.0193 | 32.7158
9 | 0.887 | 0.02852 | 0.0223 | 31.101
10 | 0.94 | 0.03408 | 0.0284 | 27.5822
10.5 | 0.9628 | 0.03731 | 0.0313 | 25.8054
11 | 0.9823 | 0.04084 | 0.0343 | 24.0524
11.5 | 0.9971 | 0.04476 | 0.0372 | 22.2766
12.5 | 1.0323 | 0.05583 | 0.0366 | 18.4901
13 | 1.0339 | 0.06214 | 0.0376 | 16.6382
13.5 | 1.0282 | 0.06964 | 0.0373 | 14.7645
14 | 1.0152 | 0.07858 | 0.0354 | 12.9193
14.5 | 0.9971 | 0.08896 | 0.0316 | 11.2084
15 | 0.9769 | 0.10042 | 0.026 | 9.7281
15.5 | 0.9491 | 0.11373 | 0.0183 | 8.3452
16 | 0.916 | 0.1288 | 0.0088 | 7.1118
16.5 | 0.8867 | 0.14424 | -0.0013 | 6.1474
17 | 0.8537 | 0.16138 | -0.0123 | 5.29
17.5 | 0.8217 | 0.17972 | -0.0236 | 4.5721
18 | 0.8254 | 0.191 | -0.0305 | 4.3215

## 57. Re 3M Mach 0.00 (1)
BIGFOIL.COM POLAR EXPORT
NACA65-218 a=0.5
NACA65-218 a=0.5 |  |  |  | Cl Max: | 1.429 | at alpha= | 14.5 | deg
JavaFoil+Calcfoil stall+Eppler ext transition |  |  |  | L/D Max: | 147.319 | at alpha= | 5.5 | deg
Re: | 3000000 |  |  | Cd Min: | 0.00524 | at alpha= | 0 | deg
Mach: | 0 |  |  | Cl=0 at alpha= | -1.3307 | deg
|  |  |  | @ Cl=0.1, Cd= | 0.0052595
|  |  |  | @ Cl=0.4, Cd= | 0.0053942
|  |  |  | @ Cl=0.6, Cd= | 0.00564
alpha (deg) | Cl | Cd | Cm | Cl/Cd
-20 | -0.951 | 0.14849 | 0.006 | -6.407
-19.5 | -0.976 | 0.13849 | 0.006 | -7.05
-19 | -0.997 | 0.13177 | 0.005 | -7.563
-18.5 | -1.019 | 0.1173 | 0.005 | -8.685
-18 | -1.044 | 0.10029 | 0.005 | -10.409
-17.5 | -1.107 | 0.06271 | 0.005 | -17.655
-17 | -1.139 | 0.04816 | 0.005 | -23.65
-16.5 | -1.16 | 0.03949 | 0.004 | -29.367
-16 | -1.174 | 0.03313 | 0.003 | -35.446
-15.5 | -1.178 | 0.03006 | 0.002 | -39.183
-15 | -1.178 | 0.02757 | 0.002 | -42.705
-14.5 | -1.176 | 0.0246 | 0.001 | -47.831
-14 | -1.168 | 0.02279 | 0 | -51.248
-13.5 | -1.157 | 0.02078 | -0.001 | -55.692
-13 | -1.141 | 0.01943 | -0.002 | -58.698
-12.5 | -1.121 | 0.01805 | -0.003 | -62.086
-12 | -1.096 | 0.01704 | -0.004 | -64.334
-11.5 | -1.068 | 0.01612 | -0.005 | -66.254
-11 | -1.035 | 0.01528 | -0.005 | -67.702
-10.5 | -0.998 | 0.01449 | -0.006 | -68.862
-10 | -0.958 | 0.01375 | -0.007 | -69.702
-9.5 | -0.916 | 0.01311 | -0.008 | -69.89
-9 | -0.872 | 0.01247 | -0.009 | -69.871
-8.5 | -0.825 | 0.01193 | -0.01 | -69.142
-8 | -0.776 | 0.01141 | -0.011 | -67.964
-7.5 | -0.725 | 0.01094 | -0.012 | -66.218
-7 | -0.672 | 0.01051 | -0.013 | -63.952
-6.5 | -0.618 | 0.01008 | -0.014 | -61.303
-6 | -0.562 | 0.00975 | -0.015 | -57.654
-5.5 | -0.505 | 0.00943 | -0.016 | -53.568
-5 | -0.447 | 0.00854 | -0.017 | -52.403
-4.5 | -0.389 | 0.00901 | -0.018 | -43.181
-4 | -0.329 | 0.00871 | -0.019 | -37.748
-3.5 | -0.268 | 0.00541 | -0.02 | -49.519
-3 | -0.206 | 0.00535 | -0.022 | -38.592
-2.5 | -0.145 | 0.00529 | -0.023 | -27.332
-2 | -0.083 | 0.00526 | -0.024 | -15.731
-1.5 | -0.021 | 0.00528 | -0.025 | -3.951
-1 | 0.041 | 0.00525 | -0.026 | 7.852
-0.5 | 0.103 | 0.00526 | -0.027 | 19.639
0 | 0.166 | 0.00524 | -0.028 | 31.582
0.5 | 0.228 | 0.00527 | -0.029 | 43.165
1 | 0.29 | 0.00527 | -0.03 | 54.956
1.5 | 0.352 | 0.00534 | -0.031 | 65.892
2 | 0.414 | 0.00541 | -0.032 | 76.576
2.5 | 0.476 | 0.00549 | -0.033 | 86.717
3 | 0.538 | 0.00555 | -0.034 | 96.905
3.5 | 0.6 | 0.00564 | -0.035 | 106.398
4 | 0.658 | 0.0058 | -0.036 | 113.377
4.5 | 0.718 | 0.00593 | -0.037 | 121.182
5 | 0.778 | 0.00611 | -0.038 | 127.325
5.5 | 0.833 | 0.00565 | -0.039 | 147.319
6 | 0.874 | 0.01178 | -0.039 | 74.152
6.5 | 0.928 | 0.01233 | -0.04 | 75.223
7 | 0.98 | 0.01296 | -0.041 | 75.673
7.5 | 1.032 | 0.01355 | -0.042 | 76.16
8 | 1.08 | 0.01415 | -0.043 | 76.367
8.5 | 1.127 | 0.01478 | -0.043 | 76.227
9 | 1.17 | 0.01548 | -0.044 | 75.605
9.5 | 1.211 | 0.01626 | -0.045 | 74.515
10 | 1.25 | 0.01701 | -0.046 | 73.466
10.5 | 1.285 | 0.01791 | -0.047 | 71.734
11 | 1.317 | 0.0188 | -0.048 | 70.058
11.5 | 1.345 | 0.01982 | -0.049 | 67.88
12 | 1.37 | 0.02091 | -0.049 | 65.52
12.5 | 1.391 | 0.02214 | -0.05 | 62.827
13 | 1.408 | 0.02351 | -0.051 | 59.896
13.5 | 1.422 | 0.02491 | -0.052 | 57.077
14 | 1.428 | 0.02643 | -0.052 | 54.033
14.5 | 1.429 | 0.02795 | -0.053 | 51.144
15 | 1.426 | 0.02961 | -0.054 | 48.157
15.5 | 1.418 | 0.03178 | -0.055 | 44.611
16 | 1.406 | 0.03407 | -0.055 | 41.259
16.5 | 1.39 | 0.03643 | -0.056 | 38.173
17 | 1.371 | 0.0396 | -0.056 | 34.617
17.5 | 1.351 | 0.04163 | -0.057 | 32.443
18 | 1.324 | 0.04545 | -0.057 | 29.138
18.5 | 1.295 | 0.04974 | -0.058 | 26.04
19 | 1.266 | 0.05369 | -0.058 | 23.579
19.5 | 1.229 | 0.06141 | -0.058 | 20.008

## 58. Re 3M Mach 0.00 (2)
BIGFOIL.COM POLAR EXPORT
NACA65-218 a=0.5
NACA65-218 a=0.5 |  |  |  | Cl Max: | 1.4709 | at alpha= | 20 | deg
XFOIL ncrit=9 |  |  |  | L/D Max: | 123.628 | at alpha= | 4.5 | deg
Re: | 3000000 |  |  | Cd Min: | 0.06808 | at alpha= | 20 | deg
Mach: | 0 |  |  | Cl=0 at alpha= | -1.3221 | deg
|  |  |  | @ Cl=0.1, Cd= | 0.00474
|  |  |  | @ Cl=0.4, Cd= | 0.0048122
|  |  |  | @ Cl=0.6, Cd= | 0.0050465
alpha (deg) | Cl | Cd | Cm | Cl/Cd
-20 | -1.3114 | 0.05904 | -0.0577 | -22.2121
-19.5 | -1.323 | 0.05201 | -0.0596 | -25.4374
-19 | -1.3312 | 0.04582 | -0.0605 | -29.0528
-18.5 | -1.3236 | 0.04156 | -0.0608 | -31.8479
-17 | -1.2635 | 0.03202 | -0.0626 | -39.4597
-16.5 | -1.2463 | 0.02969 | -0.061 | -41.9771
-16 | -1.2257 | 0.02754 | -0.0596 | -44.5062
-15.5 | -1.2042 | 0.02549 | -0.058 | -47.2421
-15 | -1.1798 | 0.02369 | -0.0564 | -49.8016
-14.5 | -1.1538 | 0.02206 | -0.0547 | -52.3028
-14 | -1.1252 | 0.02066 | -0.0531 | -54.4627
-13.5 | -1.0949 | 0.01939 | -0.0513 | -56.4673
-13 | -1.0759 | 0.01756 | -0.0482 | -61.2699
-12.5 | -1.0479 | 0.01632 | -0.0457 | -64.2096
-12 | -1.0162 | 0.01534 | -0.0434 | -66.2451
-11.5 | -0.9828 | 0.01448 | -0.041 | -67.8729
-11 | -0.949 | 0.01372 | -0.0385 | -69.1691
-10.5 | -0.9152 | 0.01302 | -0.0357 | -70.2919
-10 | -0.8812 | 0.01247 | -0.0326 | -70.6656
-9.5 | -0.8475 | 0.01188 | -0.0293 | -71.3384
-9 | -0.805 | 0.01134 | -0.0276 | -70.9877
-8.5 | -0.7578 | 0.0109 | -0.0267 | -69.5229
-8 | -0.7089 | 0.01052 | -0.026 | -67.3859
-7.5 | -0.6586 | 0.01014 | -0.0256 | -64.9507
-7 | -0.6085 | 0.0097 | -0.0251 | -62.732
-6.5 | -0.5561 | 0.0094 | -0.025 | -59.1596
-6 | -0.5031 | 0.00905 | -0.025 | -55.5912
-5.5 | -0.4491 | 0.00876 | -0.0251 | -51.2671
-5 | -0.3955 | 0.00843 | -0.0252 | -46.9158
-4.5 | -0.3431 | 0.00792 | -0.0252 | -43.3207
-4 | -0.2921 | 0.00729 | -0.0249 | -40.0686
-3.5 | -0.2418 | 0.00655 | -0.0247 | -36.916
-3 | -0.1928 | 0.00556 | -0.0243 | -34.6763
-2.5 | -0.138 | 0.00504 | -0.0247 | -27.381
-2 | -0.0797 | 0.00489 | -0.0255 | -16.2986
-1.5 | -0.0212 | 0.00482 | -0.0264 | -4.3983
-1 | 0.0384 | 0.00477 | -0.0275 | 8.0503
-0.5 | 0.0983 | 0.00474 | -0.0286 | 20.7384
0 | 0.1581 | 0.00474 | -0.0297 | 33.3544
0.5 | 0.2177 | 0.00478 | -0.0308 | 45.5439
1 | 0.2772 | 0.00479 | -0.0319 | 57.8706
1.5 | 0.3373 | 0.00479 | -0.0331 | 70.4175
2 | 0.3968 | 0.00481 | -0.0342 | 82.4948
2.5 | 0.4561 | 0.00485 | -0.0352 | 94.0412
3 | 0.5153 | 0.0049 | -0.0363 | 105.1633
3.5 | 0.574 | 0.00496 | -0.0372 | 115.7258
4 | 0.6311 | 0.00515 | -0.0379 | 122.5437
4.5 | 0.6849 | 0.00554 | -0.0381 | 123.6282
5 | 0.7266 | 0.00666 | -0.0364 | 109.0991
5.5 | 0.7652 | 0.00774 | -0.0341 | 98.863
6 | 0.7998 | 0.0088 | -0.0311 | 90.8864
6.5 | 0.83 | 0.00978 | -0.0273 | 84.8671
7 | 0.8501 | 0.01057 | -0.0214 | 80.4257
7.5 | 0.8696 | 0.01155 | -0.016 | 75.29
8.5 | 0.9281 | 0.01337 | -0.0093 | 69.4166
9 | 0.9601 | 0.01429 | -0.0067 | 67.1868
9.5 | 0.9904 | 0.01537 | -0.0041 | 64.4372
10 | 1.0222 | 0.01643 | -0.0019 | 62.2155
10.5 | 1.0509 | 0.01768 | 0.0006 | 59.44
11 | 1.0774 | 0.01906 | 0.0033 | 56.5268
11.5 | 1.1061 | 0.02031 | 0.0056 | 54.4609
12 | 1.1399 | 0.02161 | 0.0065 | 52.7487
12.5 | 1.1796 | 0.02334 | 0.0057 | 50.5398
13 | 1.2015 | 0.02544 | 0.0077 | 47.2288
13.5 | 1.2303 | 0.0272 | 0.009 | 45.2316
14 | 1.2556 | 0.02926 | 0.0104 | 42.9118
14.5 | 1.2828 | 0.03124 | 0.0115 | 41.0627
15 | 1.3084 | 0.03342 | 0.0124 | 39.1502
15.5 | 1.3299 | 0.03598 | 0.0135 | 36.9622
16 | 1.3484 | 0.03886 | 0.0146 | 34.6989
16.5 | 1.3627 | 0.04223 | 0.0156 | 32.2685
17 | 1.3821 | 0.04521 | 0.0162 | 30.5707
17.5 | 1.4062 | 0.04787 | 0.0164 | 29.3754
18 | 1.4222 | 0.05137 | 0.0166 | 27.6854
18.5 | 1.437 | 0.05508 | 0.0167 | 26.0893
19 | 1.4516 | 0.05894 | 0.0165 | 24.6284
19.5 | 1.4629 | 0.06324 | 0.016 | 23.1325
20 | 1.4709 | 0.06808 | 0.0153 | 21.6055

## 59. Re 3M Mach 0.10 (1)
BIGFOIL.COM POLAR EXPORT
NACA65-218 a=0.5
NACA65-218 a=0.5 |  |  |  | Cl Max: | 1.417 | at alpha= | 14 | deg
JavaFoil+Calcfoil stall+Eppler ext transition |  |  |  | L/D Max: | 147.318 | at alpha= | 5.5 | deg
Re: | 3000000 |  |  | Cd Min: | 0.00524 | at alpha= | -0.5 | deg
Mach: | 0.1 |  |  | Cl=0 at alpha= | -1.3307 | deg
|  |  |  | @ Cl=0.1, Cd= | 0.0052419
|  |  |  | @ Cl=0.4, Cd= | 0.0054268
|  |  |  | @ Cl=0.6, Cd= | 0.0057027
alpha (deg) | Cl | Cd | Cm | Cl/Cd
-19.5 | -0.925 | 0.14981 | 0.005 | -6.173
-19 | -0.951 | 0.13915 | 0.005 | -6.836
-18.5 | -0.971 | 0.12864 | 0.005 | -7.551
-18 | -0.992 | 0.11662 | 0.005 | -8.505
-17.5 | -1.015 | 0.10212 | 0.004 | -9.937
-17 | -1.053 | 0.07824 | 0.004 | -13.463
-16.5 | -1.121 | 0.04562 | 0.004 | -24.565
-16 | -1.152 | 0.03378 | 0.003 | -34.093
-15.5 | -1.155 | 0.0319 | 0.002 | -36.196
-15 | -1.16 | 0.0284 | 0.002 | -40.861
-14.5 | -1.162 | 0.02544 | 0.001 | -45.649
-14 | -1.156 | 0.02346 | 0 | -49.297
-13.5 | -1.148 | 0.0214 | -0.001 | -53.631
-13 | -1.134 | 0.01983 | -0.002 | -57.19
-12.5 | -1.116 | 0.01846 | -0.003 | -60.459
-12 | -1.093 | 0.01739 | -0.004 | -62.892
-11.5 | -1.067 | 0.01643 | -0.005 | -64.919
-11 | -1.034 | 0.01546 | -0.005 | -66.898
-10.5 | -0.998 | 0.01471 | -0.006 | -67.861
-10 | -0.959 | 0.0139 | -0.007 | -69.004
-9.5 | -0.918 | 0.01324 | -0.008 | -69.301
-9 | -0.873 | 0.0126 | -0.009 | -69.348
-8.5 | -0.827 | 0.01203 | -0.01 | -68.709
-8 | -0.778 | 0.0115 | -0.011 | -67.677
-7.5 | -0.727 | 0.01102 | -0.012 | -65.978
-7 | -0.675 | 0.01056 | -0.013 | -63.853
-6.5 | -0.62 | 0.01015 | -0.014 | -61.096
-6 | -0.564 | 0.00979 | -0.015 | -57.663
-5.5 | -0.507 | 0.00946 | -0.016 | -53.608
-5 | -0.449 | 0.00815 | -0.017 | -55.114
-4.5 | -0.391 | 0.009 | -0.019 | -43.446
-4 | -0.33 | 0.00869 | -0.02 | -38.023
-3.5 | -0.269 | 0.00542 | -0.021 | -49.626
-3 | -0.207 | 0.00532 | -0.022 | -38.994
-2.5 | -0.145 | 0.00531 | -0.023 | -27.398
-2 | -0.083 | 0.00528 | -0.024 | -15.765
-1.5 | -0.021 | 0.00525 | -0.025 | -3.991
-1 | 0.041 | 0.00527 | -0.026 | 7.872
-0.5 | 0.104 | 0.00524 | -0.027 | 19.846
0 | 0.166 | 0.00526 | -0.028 | 31.641
0.5 | 0.229 | 0.00529 | -0.029 | 43.284
1 | 0.291 | 0.00532 | -0.03 | 54.776
1.5 | 0.354 | 0.00536 | -0.031 | 65.973
2 | 0.416 | 0.00545 | -0.032 | 76.373
2.5 | 0.478 | 0.00548 | -0.033 | 87.306
3 | 0.541 | 0.00556 | -0.034 | 97.179
3.5 | 0.603 | 0.00571 | -0.035 | 105.638
4 | 0.661 | 0.00582 | -0.036 | 113.708
4.5 | 0.722 | 0.00599 | -0.037 | 120.547
5 | 0.781 | 0.00614 | -0.038 | 127.188
5.5 | 0.836 | 0.00568 | -0.039 | 147.318
6 | 0.877 | 0.01188 | -0.039 | 73.875
6.5 | 0.932 | 0.01242 | -0.04 | 74.99
7 | 0.984 | 0.01308 | -0.041 | 75.247
7.5 | 1.036 | 0.01366 | -0.042 | 75.821
8 | 1.084 | 0.01427 | -0.043 | 75.972
8.5 | 1.13 | 0.01495 | -0.044 | 75.625
9 | 1.174 | 0.01564 | -0.045 | 75.063
9.5 | 1.214 | 0.01643 | -0.045 | 73.899
10 | 1.252 | 0.01722 | -0.046 | 72.737
10.5 | 1.286 | 0.01813 | -0.047 | 70.936
11 | 1.317 | 0.01905 | -0.048 | 69.155
11.5 | 1.344 | 0.0201 | -0.049 | 66.893
12 | 1.368 | 0.02123 | -0.05 | 64.431
12.5 | 1.387 | 0.0225 | -0.05 | 61.635
13 | 1.402 | 0.02393 | -0.051 | 58.597
13.5 | 1.413 | 0.02537 | -0.052 | 55.71
14 | 1.417 | 0.02673 | -0.053 | 53.011
14.5 | 1.415 | 0.0285 | -0.053 | 49.631
15 | 1.408 | 0.03026 | -0.054 | 46.525
15.5 | 1.396 | 0.03257 | -0.055 | 42.855
16 | 1.38 | 0.0347 | -0.055 | 39.788
16.5 | 1.359 | 0.03812 | -0.056 | 35.648
17 | 1.335 | 0.04098 | -0.056 | 32.576
17.5 | 1.309 | 0.04382 | -0.057 | 29.871
18 | 1.276 | 0.04862 | -0.057 | 26.253
18.5 | 1.242 | 0.05353 | -0.058 | 23.209
19 | 1.204 | 0.06022 | -0.058 | 19.991

## 60. Re 3M Mach 0.10 (2)
BIGFOIL.COM POLAR EXPORT
NACA65-218 a=0.5
NACA65-218 a=0.5 |  |  |  | Cl Max: | 1.4581 | at alpha= | 20 | deg
XFOIL ncrit=9 |  |  |  | L/D Max: | 123.921 | at alpha= | 4.5 | deg
Re: | 3000000 |  |  | Cd Min: | 0.07169 | at alpha= | 20 | deg
Mach: | 0.1 |  |  | Cl=0 at alpha= | -1.322 | deg
|  |  |  | @ Cl=0.1, Cd= | 0.00475
|  |  |  | @ Cl=0.4, Cd= | 0.0048303
|  |  |  | @ Cl=0.6, Cd= | 0.005054
alpha (deg) | Cl | Cd | Cm | Cl/Cd
-20 | -1.2697 | 0.06622 | -0.0572 | -19.174
-19.5 | -1.2838 | 0.05828 | -0.0601 | -22.0281
-19 | -1.3074 | 0.04999 | -0.062 | -26.1532
-18.5 | -1.307 | 0.0447 | -0.0627 | -29.2394
-17 | -1.2554 | 0.03379 | -0.0649 | -37.153
-16.5 | -1.2387 | 0.03126 | -0.0634 | -39.6257
-16 | -1.2192 | 0.0289 | -0.062 | -42.1869
-15.5 | -1.199 | 0.02664 | -0.0605 | -45.0075
-15 | -1.1757 | 0.02468 | -0.0588 | -47.6378
-14.5 | -1.1507 | 0.0229 | -0.0571 | -50.2489
-14 | -1.1226 | 0.02138 | -0.0553 | -52.507
-13.5 | -1.0931 | 0.01999 | -0.0535 | -54.6823
-13 | -1.0708 | 0.01826 | -0.0507 | -58.6418
-12.5 | -1.0457 | 0.0168 | -0.0479 | -62.244
-11.5 | -0.9814 | 0.01479 | -0.0431 | -66.3556
-11 | -0.9477 | 0.01397 | -0.0406 | -67.8382
-10.5 | -0.9137 | 0.01322 | -0.0378 | -69.115
-10 | -0.8791 | 0.01261 | -0.0348 | -69.7145
-9.5 | -0.8471 | 0.01205 | -0.031 | -70.2988
-9 | -0.807 | 0.01144 | -0.0288 | -70.542
-8.5 | -0.7603 | 0.01098 | -0.0276 | -69.2441
-8 | -0.7116 | 0.01059 | -0.0268 | -67.1955
-7.5 | -0.6607 | 0.01023 | -0.0264 | -64.5846
-7 | -0.6111 | 0.00976 | -0.0257 | -62.6127
-6.5 | -0.5586 | 0.00944 | -0.0255 | -59.1737
-6 | -0.5052 | 0.00909 | -0.0254 | -55.5776
-5.5 | -0.4511 | 0.00879 | -0.0255 | -51.3197
-5 | -0.3971 | 0.00847 | -0.0256 | -46.8831
-4.5 | -0.3444 | 0.00797 | -0.0255 | -43.212
-4 | -0.2931 | 0.00734 | -0.0252 | -39.9319
-3.5 | -0.2429 | 0.00659 | -0.0249 | -36.8589
-3 | -0.1936 | 0.00559 | -0.0245 | -34.6333
-2.5 | -0.1388 | 0.00505 | -0.0248 | -27.4851
-2 | -0.0802 | 0.00491 | -0.0257 | -16.334
-1.5 | -0.0214 | 0.00483 | -0.0266 | -4.4306
-1 | 0.0387 | 0.00478 | -0.0277 | 8.0962
-0.5 | 0.099 | 0.00475 | -0.0288 | 20.8421
0 | 0.1591 | 0.00475 | -0.0299 | 33.4947
0.5 | 0.2191 | 0.0048 | -0.031 | 45.6458
1 | 0.279 | 0.0048 | -0.0321 | 58.125
1.5 | 0.3395 | 0.0048 | -0.0333 | 70.7292
2 | 0.3993 | 0.00483 | -0.0344 | 82.6708
2.5 | 0.459 | 0.00486 | -0.0354 | 94.4444
3 | 0.5186 | 0.00491 | -0.0365 | 105.6212
3.5 | 0.5776 | 0.00498 | -0.0374 | 115.9839
4 | 0.6351 | 0.00517 | -0.0381 | 122.8433
4.5 | 0.689 | 0.00556 | -0.0382 | 123.9209
5 | 0.7305 | 0.00671 | -0.0364 | 108.8674
5.5 | 0.7682 | 0.00782 | -0.0339 | 98.2353
6 | 0.8023 | 0.00887 | -0.0307 | 90.451
6.5 | 0.8302 | 0.00989 | -0.0264 | 83.9434
7 | 0.847 | 0.01071 | -0.0199 | 79.085
7.5 | 0.8674 | 0.01174 | -0.0147 | 73.8842
8 | 0.8961 | 0.01268 | -0.0111 | 70.6703
8.5 | 0.9269 | 0.01362 | -0.0082 | 68.0543
9 | 0.9588 | 0.0146 | -0.0056 | 65.6712
9.5 | 0.9894 | 0.0157 | -0.003 | 63.0191
10 | 1.0208 | 0.01683 | -0.0006 | 60.6536
10.5 | 1.0489 | 0.01817 | 0.002 | 57.727
11 | 1.076 | 0.01956 | 0.0045 | 55.0102
11.5 | 1.1044 | 0.02088 | 0.0069 | 52.8927
12 | 1.1407 | 0.02224 | 0.0074 | 51.2905
13 | 1.2012 | 0.02615 | 0.009 | 45.935
13.5 | 1.2298 | 0.028 | 0.0103 | 43.9214
14 | 1.2541 | 0.0302 | 0.0118 | 41.5265
14.5 | 1.2805 | 0.03233 | 0.0129 | 39.6072
15 | 1.3065 | 0.03455 | 0.0139 | 37.8148
15.5 | 1.3276 | 0.03722 | 0.015 | 35.669
16 | 1.3418 | 0.04057 | 0.0163 | 33.0737
16.5 | 1.3604 | 0.04366 | 0.0171 | 31.159
17 | 1.3785 | 0.04691 | 0.0176 | 29.3861
17.5 | 1.4014 | 0.04979 | 0.0178 | 28.1462
18 | 1.4169 | 0.05345 | 0.018 | 26.5089
18.5 | 1.4312 | 0.05735 | 0.018 | 24.9555
19 | 1.4452 | 0.06142 | 0.0178 | 23.5298
19.5 | 1.4547 | 0.0661 | 0.0172 | 22.0076
20 | 1.4581 | 0.07169 | 0.0162 | 20.339

## 61. Re 3M Mach 0.25 (1)
BIGFOIL.COM POLAR EXPORT
NACA65-218 a=0.5
NACA65-218 a=0.5 |  |  |  | Cl Max: | 1.347 | at alpha= | 12.5 | deg
JavaFoil+Calcfoil stall+Eppler ext transition |  |  |  | L/D Max: | 134.203 | at alpha= | 5.5 | deg
Re: | 3000000 |  |  | Cd Min: | 0.00529 | at alpha= | -1 | deg
Mach: | 0.25 |  |  | Cl=0 at alpha= | -1.3308 | deg
|  |  |  | @ Cl=0.1, Cd= | 0.0052989
|  |  |  | @ Cl=0.4, Cd= | 0.0054636
|  |  |  | @ Cl=0.6, Cd= | 0.0057381
alpha (deg) | Cl | Cd | Cm | Cl/Cd
-17.5 | -0.731 | 0.14333 | 0.003 | -5.102
-17 | -0.77 | 0.13196 | 0.003 | -5.838
-16.5 | -0.807 | 0.12256 | 0.002 | -6.581
-16 | -0.837 | 0.11632 | 0.002 | -7.199
-15.5 | -0.865 | 0.10861 | 0.002 | -7.964
-15 | -0.897 | 0.09439 | 0.001 | -9.508
-14.5 | -0.927 | 0.08057 | 0.001 | -11.509
-14 | -1.033 | 0.0351 | 0 | -29.429
-13.5 | -1.062 | 0.02686 | -0.001 | -39.54
-13 | -1.072 | 0.02351 | -0.002 | -45.588
-12.5 | -1.073 | 0.02066 | -0.003 | -51.938
-12 | -1.064 | 0.01914 | -0.004 | -55.592
-11.5 | -1.049 | 0.0178 | -0.005 | -58.92
-11 | -1.024 | 0.01689 | -0.006 | -60.634
-10.5 | -0.995 | 0.01577 | -0.007 | -63.108
-10 | -0.961 | 0.01494 | -0.008 | -64.334
-9.5 | -0.924 | 0.01408 | -0.009 | -65.602
-9 | -0.882 | 0.01335 | -0.01 | -66.077
-8.5 | -0.838 | 0.01269 | -0.011 | -66.004
-8 | -0.79 | 0.01207 | -0.012 | -65.483
-7.5 | -0.74 | 0.01153 | -0.013 | -64.189
-7 | -0.688 | 0.01102 | -0.014 | -62.429
-6.5 | -0.633 | 0.01052 | -0.015 | -60.18
-6 | -0.577 | 0.0101 | -0.016 | -57.096
-5.5 | -0.519 | 0.00973 | -0.017 | -53.31
-5 | -0.46 | 0.00941 | -0.018 | -48.871
-4.5 | -0.399 | 0.0091 | -0.019 | -43.889
-4 | -0.339 | 0.00897 | -0.02 | -37.827
-3.5 | -0.276 | 0.00548 | -0.021 | -50.415
-3 | -0.213 | 0.00543 | -0.022 | -39.252
-2.5 | -0.149 | 0.00537 | -0.023 | -27.806
-2 | -0.086 | 0.00533 | -0.024 | -16.033
-1.5 | -0.022 | 0.00531 | -0.025 | -4.055
-1 | 0.043 | 0.00529 | -0.026 | 8.056
-0.5 | 0.107 | 0.0053 | -0.028 | 20.147
0 | 0.171 | 0.00532 | -0.029 | 32.168
0.5 | 0.235 | 0.00535 | -0.03 | 43.936
1 | 0.299 | 0.00535 | -0.031 | 55.91
1.5 | 0.363 | 0.0054 | -0.032 | 67.284
2 | 0.427 | 0.00551 | -0.033 | 77.566
2.5 | 0.492 | 0.00558 | -0.034 | 88.15
3 | 0.556 | 0.00569 | -0.035 | 97.666
3.5 | 0.62 | 0.00576 | -0.036 | 107.483
4 | 0.679 | 0.00595 | -0.037 | 114.087
4.5 | 0.739 | 0.00578 | -0.038 | 127.938
5 | 0.798 | 0.00613 | -0.039 | 130.152
5.5 | 0.856 | 0.00638 | -0.04 | 134.203
6 | 0.898 | 0.0124 | -0.04 | 72.391
6.5 | 0.952 | 0.01312 | -0.041 | 72.572
7 | 1.006 | 0.01372 | -0.042 | 73.316
7.5 | 1.057 | 0.01437 | -0.043 | 73.555
8 | 1.105 | 0.01511 | -0.044 | 73.121
8.5 | 1.149 | 0.01583 | -0.045 | 72.569
9 | 1.19 | 0.01663 | -0.046 | 71.585
9.5 | 1.228 | 0.01752 | -0.047 | 70.08
10 | 1.261 | 0.0185 | -0.047 | 68.135
10.5 | 1.289 | 0.0195 | -0.048 | 66.099
11 | 1.312 | 0.0206 | -0.049 | 63.689
11.5 | 1.33 | 0.02182 | -0.05 | 60.967
12 | 1.342 | 0.02331 | -0.051 | 57.561
12.5 | 1.347 | 0.02497 | -0.052 | 53.943
13 | 1.346 | 0.02673 | -0.052 | 50.353
13.5 | 1.338 | 0.02879 | -0.053 | 46.464
14 | 1.318 | 0.03088 | -0.054 | 42.662
14.5 | 1.288 | 0.03328 | -0.054 | 38.696
15 | 1.25 | 0.03601 | -0.055 | 34.724
15.5 | 1.205 | 0.03933 | -0.055 | 30.637
16 | 1.146 | 0.04562 | -0.055 | 25.121
16.5 | 1.069 | 0.05856 | -0.054 | 18.261
17 | 0.916 | 0.1221 | -0.039 | 7.505
17.5 | 0.851 | 0.13702 | -0.036 | 6.212

## 62. Re 3M Mach 0.25 (2)
BIGFOIL.COM POLAR EXPORT
NACA65-218 a=0.5
NACA65-218 a=0.5 |  |  |  | Cl Max: | 1.3776 | at alpha= | 18.5 | deg
XFOIL ncrit=9 |  |  |  | L/D Max: | 124.924 | at alpha= | 4 | deg
Re: | 3000000 |  |  | Cd Min: | 0.11749 | at alpha= | -20 | deg
Mach: | 0.25 |  |  | Cl=0 at alpha= | -1.3256 | deg
|  |  |  | @ Cl=0.1, Cd= | 0.00483
|  |  |  | @ Cl=0.4, Cd= | 0.0048875
|  |  |  | @ Cl=0.6, Cd= | 0.0050774
alpha (deg) | Cl | Cd | Cm | Cl/Cd
-20 | -1.0105 | 0.11749 | -0.0364 | -8.6007
-19.5 | -1.054 | 0.10155 | -0.0465 | -10.3791
-17.5 | -1.1822 | 0.05541 | -0.0688 | -21.3355
-17 | -1.1718 | 0.04823 | -0.0742 | -24.2961
-16.5 | -1.1687 | 0.04332 | -0.0741 | -26.9783
-16 | -1.1586 | 0.03917 | -0.0736 | -29.5788
-15.5 | -1.1494 | 0.03519 | -0.0726 | -32.6627
-15 | -1.1328 | 0.032 | -0.0713 | -35.4
-14.5 | -1.1165 | 0.029 | -0.0696 | -38.5
-14 | -1.0942 | 0.02659 | -0.0677 | -41.1508
-13.5 | -1.0723 | 0.02427 | -0.0654 | -44.1821
-13 | -1.0458 | 0.02234 | -0.0631 | -46.8129
-12.5 | -1.0167 | 0.02064 | -0.0608 | -49.2587
-12 | -1.0015 | 0.01832 | -0.057 | -54.667
-11.5 | -0.9716 | 0.01689 | -0.0541 | -57.5252
-11 | -0.9384 | 0.0157 | -0.0514 | -59.7707
-10.5 | -0.9051 | 0.01463 | -0.0484 | -61.866
-10 | -0.8697 | 0.01371 | -0.0454 | -63.4354
-9.5 | -0.8328 | 0.01296 | -0.0424 | -64.2593
-9 | -0.8027 | 0.01209 | -0.038 | -66.3937
-8.5 | -0.7693 | 0.01151 | -0.0338 | -66.8375
-8 | -0.7231 | 0.01101 | -0.0319 | -65.6767
-7.5 | -0.6736 | 0.01056 | -0.0306 | -63.7879
-7 | -0.6232 | 0.01012 | -0.0294 | -61.581
-6.5 | -0.571 | 0.00968 | -0.0285 | -58.9876
-6 | -0.5162 | 0.00936 | -0.0282 | -55.1496
-5 | -0.406 | 0.00865 | -0.0277 | -46.9364
-4.5 | -0.3511 | 0.00823 | -0.0275 | -42.661
-4 | -0.2991 | 0.0076 | -0.0269 | -39.3553
-3.5 | -0.2479 | 0.00681 | -0.0263 | -36.4023
-3 | -0.1979 | 0.00579 | -0.0257 | -34.1796
-2.5 | -0.1431 | 0.00513 | -0.0257 | -27.8947
-2 | -0.0829 | 0.00498 | -0.0266 | -16.6466
-1.5 | -0.0217 | 0.00488 | -0.0275 | -4.4467
-1 | 0.0405 | 0.00483 | -0.0286 | 8.3851
-0.5 | 0.1027 | 0.00483 | -0.0298 | 21.2629
0 | 0.1645 | 0.00483 | -0.0309 | 34.058
0.5 | 0.2266 | 0.00487 | -0.032 | 46.5298
1 | 0.289 | 0.00486 | -0.0332 | 59.465
1.5 | 0.3513 | 0.00486 | -0.0344 | 72.284
2.5 | 0.4751 | 0.00493 | -0.0365 | 96.3692
3 | 0.5365 | 0.00501 | -0.0375 | 107.0858
3.5 | 0.5977 | 0.00507 | -0.0384 | 117.8895
4 | 0.6571 | 0.00526 | -0.039 | 124.924
4.5 | 0.712 | 0.00571 | -0.0389 | 124.6935
5 | 0.7504 | 0.00699 | -0.0361 | 107.3534
5.5 | 0.7839 | 0.0082 | -0.0325 | 95.5976
6 | 0.8111 | 0.00933 | -0.0276 | 86.9346
6.5 | 0.8193 | 0.01039 | -0.0192 | 78.8547
7 | 0.8351 | 0.01165 | -0.013 | 71.6824
7.5 | 0.8576 | 0.01295 | -0.0084 | 66.2239
8 | 0.888 | 0.01407 | -0.0051 | 63.113
8.5 | 0.9204 | 0.0152 | -0.0023 | 60.5526
9 | 0.9503 | 0.01652 | 0.0006 | 57.5242
9.5 | 0.983 | 0.01778 | 0.0031 | 55.2868
10 | 1.0133 | 0.0192 | 0.0057 | 52.776
10.5 | 1.0396 | 0.02089 | 0.0086 | 49.7654
11 | 1.0694 | 0.02241 | 0.011 | 47.7198
11.5 | 1.0966 | 0.02406 | 0.0137 | 45.5777
12 | 1.1395 | 0.02598 | 0.0127 | 43.8607
13 | 1.1945 | 0.03061 | 0.0157 | 39.0232
13.5 | 1.221 | 0.03298 | 0.0173 | 37.0224
14 | 1.2439 | 0.03571 | 0.0189 | 34.8334
14.5 | 1.268 | 0.03845 | 0.0202 | 32.9779
15 | 1.289 | 0.04156 | 0.0214 | 31.0154
15.5 | 1.297 | 0.04587 | 0.0229 | 28.2756
16 | 1.3194 | 0.04914 | 0.0236 | 26.8498
16.5 | 1.3332 | 0.05329 | 0.0242 | 25.0178
17 | 1.3461 | 0.05771 | 0.0245 | 23.3252
17.5 | 1.3644 | 0.06177 | 0.0245 | 22.0884
18 | 1.372 | 0.06709 | 0.0241 | 20.4501
18.5 | 1.3776 | 0.07286 | 0.0232 | 18.9075
19 | 1.3767 | 0.07967 | 0.0217 | 17.28
19.5 | 1.3571 | 0.08923 | 0.0186 | 15.209
20 | 1.3471 | 0.09798 | 0.0152 | 13.7487

## 63. Re 3M Mach 0.50 (1)
BIGFOIL.COM POLAR EXPORT
NACA65-218 a=0.5
NACA65-218 a=0.5 |  |  |  | Cl Max: | 1.193 | at alpha= | 20 | deg
JavaFoil+Calcfoil stall+Eppler ext transition |  |  |  | L/D Max: | 125.78 | at alpha= | 5 | deg
Re: | 3000000 |  |  | Cd Min: | 0.00543 | at alpha= | 2 | deg
Mach: | 0.5 |  |  | Cl=0 at alpha= | -1.3333 | deg
|  |  |  | @ Cl=0.1, Cd= | 0.005622
|  |  |  | @ Cl=0.4, Cd= | 0.0058416
|  |  |  | @ Cl=0.6, Cd= | 0.0060471
alpha (deg) | Cl | Cd | Cm | Cl/Cd
-20 | -1.049 | 0.17127 | 0.007 | -6.124
-19.5 | -1.024 | 0.1651 | 0.006 | -6.2
-19 | -0.993 | 0.1593 | 0.006 | -6.231
-18.5 | -0.965 | 0.15425 | 0.005 | -6.254
-18 | -0.937 | 0.15041 | 0.004 | -6.23
-17.5 | -0.911 | 0.15297 | 0.004 | -5.958
-17 | -0.882 | 0.14009 | 0.003 | -6.294
-16.5 | -0.853 | 0.13684 | 0.003 | -6.233
-16 | -0.825 | 0.15051 | 0.002 | -5.48
-15.5 | -0.798 | 0.12619 | 0.002 | -6.32
-15 | -0.77 | 0.12276 | 0.001 | -6.273
-14.5 | -0.741 | 0.11686 | 0 | -6.337
-14 | -0.713 | 0.11216 | 0 | -6.357
-13.5 | -0.685 | 0.10717 | -0.001 | -6.396
-13 | -0.658 | 0.10485 | -0.001 | -6.276
-12.5 | -0.629 | 0.09737 | -0.001 | -6.456
-12 | -0.601 | 0.09455 | -0.002 | -6.356
-11.5 | -0.573 | 0.09056 | -0.003 | -6.328
-11 | -0.545 | 0.08797 | -0.003 | -6.198
-10.5 | -0.518 | 0.08418 | -0.004 | -6.148
-10 | -0.489 | 0.07281 | -0.004 | -6.719
-9.5 | -0.462 | 0.06457 | -0.005 | -7.148
-9 | -0.559 | 0.05761 | -0.006 | -9.698
-8.5 | -0.782 | 0.01675 | -0.012 | -46.682
-8 | -0.788 | 0.01537 | -0.013 | -51.269
-7.5 | -0.765 | 0.01433 | -0.014 | -53.394
-7 | -0.727 | 0.01332 | -0.015 | -54.585
-6.5 | -0.679 | 0.01256 | -0.016 | -54.091
-6 | -0.625 | 0.01181 | -0.017 | -52.928
-5.5 | -0.566 | 0.01121 | -0.019 | -50.536
-5 | -0.504 | 0.01066 | -0.02 | -47.302
-4.5 | -0.439 | 0.01017 | -0.021 | -43.203
-4 | -0.373 | 0.00976 | -0.022 | -38.202
-3.5 | -0.305 | 0.00937 | -0.023 | -32.531
-3 | -0.238 | 0.00571 | -0.025 | -41.659
-2.5 | -0.167 | 0.00561 | -0.026 | -29.717
-2 | -0.096 | 0.00561 | -0.027 | -17.012
-1.5 | -0.024 | 0.00558 | -0.028 | -4.314
-1 | 0.048 | 0.0056 | -0.03 | 8.505
-0.5 | 0.119 | 0.00563 | -0.031 | 21.201
0 | 0.191 | 0.00564 | -0.032 | 33.873
0.5 | 0.263 | 0.00564 | -0.033 | 46.593
1 | 0.335 | 0.00575 | -0.034 | 58.202
1.5 | 0.406 | 0.00585 | -0.036 | 69.449
2 | 0.476 | 0.00543 | -0.037 | 87.581
2.5 | 0.546 | 0.00597 | -0.038 | 91.434
3 | 0.616 | 0.00607 | -0.039 | 101.459
3.5 | 0.686 | 0.00625 | -0.04 | 109.782
4 | 0.749 | 0.00645 | -0.041 | 116.083
4.5 | 0.815 | 0.00669 | -0.042 | 121.712
5 | 0.878 | 0.00698 | -0.043 | 125.78
5.5 | 0.924 | 0.01423 | -0.043 | 64.952
6 | 0.982 | 0.01519 | -0.044 | 64.638
6.5 | 1.036 | 0.01611 | -0.045 | 64.319
7 | 1.086 | 0.01713 | -0.046 | 63.406
7.5 | 1.128 | 0.01823 | -0.047 | 61.898
8 | 1.156 | 0.01949 | -0.048 | 59.31
8.5 | 1.164 | 0.02095 | -0.049 | 55.59
9 | 1.136 | 0.02268 | -0.05 | 50.07
9.5 | 0.982 | 0.02574 | -0.051 | 38.146
10 | 0.64 | 0.0671 | -0.029 | 9.541
10.5 | 0.668 | 0.06979 | -0.029 | 9.566
11 | 0.692 | 0.07809 | -0.026 | 8.86
11.5 | 0.719 | 0.0889 | -0.027 | 8.092
12 | 0.747 | 0.09378 | -0.027 | 7.966
12.5 | 0.774 | 0.09679 | -0.028 | 8.001
13 | 0.802 | 0.1051 | -0.028 | 7.627
13.5 | 0.831 | 0.10875 | -0.032 | 7.645
14 | 0.858 | 0.11186 | -0.032 | 7.669
14.5 | 0.885 | 0.116 | -0.033 | 7.632
15 | 0.916 | 0.12261 | -0.036 | 7.47
15.5 | 0.941 | 0.12856 | -0.035 | 7.322
16 | 0.969 | 0.13481 | -0.036 | 7.187
16.5 | 1 | 0.13575 | -0.039 | 7.365
17 | 1.025 | 0.14248 | -0.039 | 7.195
17.5 | 1.053 | 0.14788 | -0.04 | 7.118
18 | 1.081 | 0.15227 | -0.041 | 7.097
18.5 | 1.115 | 0.15942 | -0.045 | 6.992
19 | 1.136 | 0.16176 | -0.044 | 7.023
19.5 | 1.163 | 0.16666 | -0.044 | 6.98
20 | 1.193 | 0.17255 | -0.046 | 6.916

## 64. Re 3M Mach 0.50 (2)
BIGFOIL.COM POLAR EXPORT
NACA65-218 a=0.5
NACA65-218 a=0.5 |  |  |  | Cl Max: | 1.0829 | at alpha= | 13 | deg
XFOIL ncrit=9 |  |  |  | L/D Max: | 132.509 | at alpha= | 4 | deg
Re: | 3000000 |  |  | Cd Min: | 0.18449 | at alpha= | 18 | deg
Mach: | 0.5 |  |  | Cl=0 at alpha= | -1.3336 | deg
|  |  |  | @ Cl=0.1, Cd= | 0.0051304
|  |  |  | @ Cl=0.4, Cd= | 0.0052381
|  |  |  | @ Cl=0.6, Cd= | 0.005367
alpha (deg) | Cl | Cd | Cm | Cl/Cd
-15.5 | -0.5103 | 0.15034 | -0.0292 | -3.3943
-15 | -0.5127 | 0.13828 | -0.0362 | -3.7077
-14.5 | -0.5355 | 0.12291 | -0.0454 | -4.3568
-14 | -0.5953 | 0.10259 | -0.0581 | -5.8027
-13.5 | -0.6325 | 0.0864 | -0.0687 | -7.3206
-13 | -0.6595 | 0.07268 | -0.0783 | -9.074
-12.5 | -0.6845 | 0.06113 | -0.0856 | -11.1974
-12 | -0.7138 | 0.05087 | -0.0905 | -14.0318
-11.5 | -0.7386 | 0.04241 | -0.0924 | -17.4157
-11 | -0.7583 | 0.03531 | -0.0919 | -21.4755
-10.5 | -0.7669 | 0.02973 | -0.0893 | -25.7955
-10 | -0.7647 | 0.02532 | -0.0852 | -30.2014
-9.5 | -0.7517 | 0.02196 | -0.0805 | -34.2304
-9 | -0.7313 | 0.01926 | -0.0758 | -37.9699
-8.5 | -0.7087 | 0.01688 | -0.0708 | -41.9846
-8 | -0.678 | 0.01507 | -0.0662 | -44.99
-7.5 | -0.643 | 0.01357 | -0.0617 | -47.3839
-7 | -0.6047 | 0.01238 | -0.0572 | -48.8449
-6.5 | -0.5659 | 0.01138 | -0.0525 | -49.7276
-6 | -0.5307 | 0.01054 | -0.0468 | -50.351
-5.5 | -0.4858 | 0.01006 | -0.0424 | -48.2903
-5 | -0.4316 | 0.00958 | -0.0398 | -45.0522
-4.5 | -0.3727 | 0.00915 | -0.0381 | -40.7322
-4 | -0.3143 | 0.00866 | -0.0366 | -36.2933
-3.5 | -0.2625 | 0.00785 | -0.0343 | -33.4395
-3 | -0.2135 | 0.00673 | -0.0319 | -31.7236
-2.5 | -0.1621 | 0.00547 | -0.0301 | -29.6344
-2 | -0.0935 | 0.00524 | -0.0307 | -17.8435
-1.5 | -0.0235 | 0.00515 | -0.0316 | -4.5631
-1 | 0.0471 | 0.00516 | -0.0326 | 9.1279
-0.5 | 0.1185 | 0.00512 | -0.0339 | 23.1445
0 | 0.1902 | 0.00513 | -0.0352 | 37.076
0.5 | 0.2615 | 0.00516 | -0.0365 | 50.6783
1 | 0.332 | 0.0052 | -0.0376 | 63.8462
1.5 | 0.4033 | 0.00524 | -0.0388 | 76.9656
2 | 0.475 | 0.00526 | -0.04 | 90.3042
2.5 | 0.5461 | 0.00531 | -0.041 | 102.8437
3.5 | 0.688 | 0.00546 | -0.0425 | 126.0073
4 | 0.7553 | 0.0057 | -0.0425 | 132.5088
4.5 | 0.8068 | 0.00647 | -0.0397 | 124.6986
5.5 | 0.795 | 0.01004 | -0.0162 | 79.1833
6 | 0.786 | 0.01268 | -0.0065 | 61.9874
6.5 | 0.7868 | 0.01544 | 0.001 | 50.9585
7 | 0.7946 | 0.01819 | 0.007 | 43.6833
7.5 | 0.8225 | 0.02024 | 0.0109 | 40.6374
8 | 0.8551 | 0.02214 | 0.0143 | 38.6224
8.5 | 0.8881 | 0.02417 | 0.0175 | 36.7439
9 | 0.9199 | 0.0264 | 0.0206 | 34.8447
9.5 | 0.9515 | 0.02876 | 0.0237 | 33.0841
10 | 0.9785 | 0.03153 | 0.0268 | 31.0339
10.5 | 1.0044 | 0.03452 | 0.0298 | 29.0962
11 | 1.0288 | 0.03779 | 0.0327 | 27.2241
11.5 | 1.0465 | 0.04162 | 0.0356 | 25.1442
13 | 1.0829 | 0.05785 | 0.0382 | 18.7191
13.5 | 1.0751 | 0.06513 | 0.0387 | 16.507
14 | 1.0579 | 0.074 | 0.0375 | 14.2959
14.5 | 1.0343 | 0.08442 | 0.0343 | 12.2518
15 | 1.0121 | 0.09571 | 0.0293 | 10.5747
15.5 | 0.9835 | 0.10875 | 0.0221 | 9.0437
16 | 0.9591 | 0.12212 | 0.0139 | 7.8538
16.5 | 0.9363 | 0.13601 | 0.0049 | 6.8841
17 | 0.9184 | 0.14963 | -0.004 | 6.1378
17.5 | 0.8934 | 0.16504 | -0.0142 | 5.4132
18 | 0.8531 | 0.18449 | -0.0266 | 4.6241

## 65. Re 4M Mach 0.00 (1)
BIGFOIL.COM POLAR EXPORT
NACA65-218 a=0.5
NACA65-218 a=0.5 |  |  |  | Cl Max: | 1.432 | at alpha= | 14.5 | deg
JavaFoil+Calcfoil stall+Eppler ext transition |  |  |  | L/D Max: | 144.262 | at alpha= | 5.5 | deg
Re: | 4000000 |  |  | Cd Min: | 0.00501 | at alpha= | -1 | deg
Mach: | 0 |  |  | Cl=0 at alpha= | -1.3307 | deg
|  |  |  | @ Cl=0.1, Cd= | 0.0050195
|  |  |  | @ Cl=0.4, Cd= | 0.0052042
|  |  |  | @ Cl=0.6, Cd= | 0.00547
alpha (deg) | Cl | Cd | Cm | Cl/Cd
-20 | -0.958 | 0.14033 | 0.007 | -6.828
-19.5 | -0.985 | 0.12868 | 0.006 | -7.655
-19 | -1.04 | 0.09404 | 0.007 | -11.062
-18.5 | -1.039 | 0.10025 | 0.006 | -10.364
-18 | -1.112 | 0.05742 | 0.006 | -19.375
-17.5 | -1.149 | 0.04209 | 0.005 | -27.303
-17 | -1.16 | 0.03859 | 0.005 | -30.065
-16.5 | -1.173 | 0.03394 | 0.004 | -34.562
-16 | -1.183 | 0.02972 | 0.003 | -39.804
-15.5 | -1.186 | 0.02723 | 0.002 | -43.529
-15 | -1.184 | 0.02518 | 0.002 | -47.024
-14.5 | -1.181 | 0.02274 | 0.001 | -51.94
-14 | -1.172 | 0.02118 | 0 | -55.368
-13.5 | -1.161 | 0.01942 | -0.001 | -59.79
-13 | -1.144 | 0.0182 | -0.002 | -62.841
-12.5 | -1.124 | 0.01703 | -0.003 | -65.988
-12 | -1.099 | 0.01602 | -0.004 | -68.642
-11.5 | -1.071 | 0.01511 | -0.005 | -70.912
-11 | -1.037 | 0.01434 | -0.005 | -72.337
-10.5 | -1 | 0.01367 | -0.006 | -73.149
-10 | -0.961 | 0.01294 | -0.007 | -74.247
-9.5 | -0.918 | 0.01238 | -0.008 | -74.141
-9 | -0.874 | 0.01179 | -0.009 | -74.081
-8.5 | -0.826 | 0.01127 | -0.01 | -73.317
-8 | -0.777 | 0.01079 | -0.011 | -72.047
-7.5 | -0.726 | 0.01037 | -0.012 | -70.054
-7 | -0.673 | 0.00996 | -0.013 | -67.612
-6.5 | -0.619 | 0.00959 | -0.014 | -64.539
-6 | -0.563 | 0.00926 | -0.015 | -60.849
-5.5 | -0.506 | 0.00835 | -0.016 | -60.662
-5 | -0.449 | 0.00885 | -0.017 | -50.745
-4.5 | -0.389 | 0.00855 | -0.018 | -45.502
-4 | -0.329 | 0.00827 | -0.019 | -39.743
-3.5 | -0.268 | 0.00521 | -0.02 | -51.424
-3 | -0.206 | 0.00512 | -0.022 | -40.323
-2.5 | -0.145 | 0.00511 | -0.023 | -28.301
-2 | -0.083 | 0.00506 | -0.024 | -16.349
-1.5 | -0.021 | 0.00503 | -0.025 | -4.146
-1 | 0.041 | 0.00501 | -0.026 | 8.237
-0.5 | 0.103 | 0.00502 | -0.027 | 20.592
0 | 0.166 | 0.00503 | -0.028 | 32.898
0.5 | 0.228 | 0.00506 | -0.029 | 45.036
1 | 0.29 | 0.00508 | -0.03 | 57.073
1.5 | 0.352 | 0.00515 | -0.031 | 68.263
2 | 0.414 | 0.00522 | -0.032 | 79.333
2.5 | 0.476 | 0.00525 | -0.033 | 90.601
3 | 0.538 | 0.00536 | -0.034 | 100.405
3.5 | 0.6 | 0.00547 | -0.035 | 109.624
4 | 0.658 | 0.00562 | -0.036 | 117.09
4.5 | 0.718 | 0.00573 | -0.037 | 125.373
5 | 0.778 | 0.00596 | -0.038 | 130.384
5.5 | 0.835 | 0.00578 | -0.039 | 144.262
6 | 0.875 | 0.01119 | -0.039 | 78.238
6.5 | 0.93 | 0.0117 | -0.04 | 79.466
7 | 0.982 | 0.01231 | -0.041 | 79.775
7.5 | 1.034 | 0.01287 | -0.042 | 80.294
8 | 1.082 | 0.01342 | -0.043 | 80.647
8.5 | 1.129 | 0.01403 | -0.044 | 80.424
9 | 1.173 | 0.01471 | -0.044 | 79.719
9.5 | 1.214 | 0.01541 | -0.045 | 78.796
10 | 1.252 | 0.0161 | -0.046 | 77.802
10.5 | 1.287 | 0.01694 | -0.047 | 76
11 | 1.32 | 0.0178 | -0.048 | 74.147
11.5 | 1.348 | 0.01873 | -0.049 | 71.986
12 | 1.373 | 0.01975 | -0.049 | 69.523
12.5 | 1.394 | 0.02094 | -0.05 | 66.582
13 | 1.411 | 0.02222 | -0.051 | 63.507
13.5 | 1.425 | 0.02352 | -0.052 | 60.58
14 | 1.431 | 0.02492 | -0.053 | 57.422
14.5 | 1.432 | 0.02635 | -0.053 | 54.357
15 | 1.429 | 0.02791 | -0.054 | 51.216
15.5 | 1.421 | 0.02992 | -0.055 | 47.51
16 | 1.41 | 0.03206 | -0.055 | 43.969
16.5 | 1.395 | 0.03422 | -0.056 | 40.757
17 | 1.375 | 0.0371 | -0.057 | 37.058
17.5 | 1.355 | 0.03893 | -0.057 | 34.794
18 | 1.329 | 0.04237 | -0.058 | 31.371
18.5 | 1.301 | 0.0461 | -0.058 | 28.226
19 | 1.272 | 0.04942 | -0.059 | 25.746
19.5 | 1.238 | 0.05535 | -0.059 | 22.364

## 66. Re 4M Mach 0.00 (2)
BIGFOIL.COM POLAR EXPORT
NACA65-218 a=0.5
NACA65-218 a=0.5 |  |  |  | Cl Max: | 1.5096 | at alpha= | 20 | deg
XFOIL ncrit=9 |  |  |  | L/D Max: | 124.565 | at alpha= | 4 | deg
Re: | 4000000 |  |  | Cd Min: | 0.06338 | at alpha= | 20 | deg
Mach: | 0 |  |  | Cl=0 at alpha= | -1.3291 | deg
|  |  |  | @ Cl=0.1, Cd= | 0.00444
|  |  |  | @ Cl=0.4, Cd= | 0.0044713
|  |  |  | @ Cl=0.6, Cd= | 0.0048789
alpha (deg) | Cl | Cd | Cm | Cl/Cd
-20 | -1.4065 | 0.04838 | -0.0597 | -29.0719
-19.5 | -1.3929 | 0.04458 | -0.0603 | -31.245
-19 | -1.3831 | 0.04062 | -0.0605 | -34.0497
-17.5 | -1.3159 | 0.032 | -0.062 | -41.1219
-17 | -1.3106 | 0.02871 | -0.0599 | -45.6496
-16.5 | -1.2951 | 0.02623 | -0.0582 | -49.3748
-16 | -1.274 | 0.02421 | -0.0565 | -52.6229
-15.5 | -1.2497 | 0.02246 | -0.0548 | -55.6411
-15 | -1.2235 | 0.02089 | -0.053 | -58.5687
-14.5 | -1.1956 | 0.01949 | -0.0512 | -61.3443
-14 | -1.1665 | 0.01822 | -0.0493 | -64.0231
-13.5 | -1.136 | 0.01707 | -0.0472 | -66.5495
-13 | -1.1034 | 0.01607 | -0.0452 | -68.6621
-12.5 | -1.0706 | 0.01516 | -0.0431 | -70.6201
-12 | -1.0404 | 0.01419 | -0.0403 | -73.3192
-11.5 | -1.0108 | 0.01327 | -0.0372 | -76.1718
-11 | -0.9787 | 0.01255 | -0.0341 | -77.9841
-10.5 | -0.9466 | 0.01197 | -0.0306 | -79.081
-10 | -0.9088 | 0.01154 | -0.028 | -78.7522
-9.5 | -0.8634 | 0.01112 | -0.0267 | -77.6439
-9 | -0.8158 | 0.01074 | -0.0259 | -75.959
-8.5 | -0.7692 | 0.01024 | -0.0248 | -75.1172
-8 | -0.7192 | 0.00984 | -0.0243 | -73.0894
-7.5 | -0.6676 | 0.00952 | -0.0241 | -70.1261
-7 | -0.6147 | 0.00921 | -0.0241 | -66.7427
-6.5 | -0.5622 | 0.00885 | -0.024 | -63.5254
-5.5 | -0.4537 | 0.00828 | -0.0244 | -54.7947
-5 | -0.3987 | 0.008 | -0.0247 | -49.8375
-4.5 | -0.3445 | 0.00766 | -0.0249 | -44.9739
-4 | -0.2916 | 0.00713 | -0.0249 | -40.8976
-3.5 | -0.2391 | 0.00653 | -0.0249 | -36.6156
-3 | -0.1872 | 0.00583 | -0.0249 | -32.1098
-2 | -0.079 | 0.00467 | -0.0256 | -16.9165
-1.5 | -0.0203 | 0.00451 | -0.0266 | -4.5011
-1 | 0.0391 | 0.00445 | -0.0276 | 8.7865
-0.5 | 0.0986 | 0.00444 | -0.0287 | 22.2072
0 | 0.1587 | 0.00444 | -0.0299 | 35.7432
0.5 | 0.2188 | 0.00441 | -0.031 | 49.6145
1 | 0.2789 | 0.00443 | -0.0322 | 62.9571
1.5 | 0.3383 | 0.00448 | -0.0333 | 75.5134
2 | 0.3983 | 0.00447 | -0.0345 | 89.1051
3 | 0.5172 | 0.00456 | -0.0366 | 113.4211
3.5 | 0.5751 | 0.00473 | -0.0375 | 121.5856
4 | 0.6303 | 0.00506 | -0.0379 | 124.5652
4.5 | 0.6762 | 0.00601 | -0.0368 | 112.5125
5 | 0.7192 | 0.00697 | -0.0353 | 103.1851
5.5 | 0.76 | 0.0079 | -0.0334 | 96.2025
6 | 0.7979 | 0.00877 | -0.0309 | 90.9806
7 | 0.8593 | 0.01025 | -0.023 | 83.8341
7.5 | 0.8837 | 0.011 | -0.0181 | 80.3364
8 | 0.9146 | 0.01174 | -0.0148 | 77.9046
8.5 | 0.948 | 0.01247 | -0.012 | 76.0225
9 | 0.9798 | 0.01334 | -0.0093 | 73.4483
9.5 | 1.0124 | 0.01425 | -0.0068 | 71.0456
10 | 1.0423 | 0.01535 | -0.0042 | 67.9023
10.5 | 1.0743 | 0.0164 | -0.002 | 65.5061
11 | 1.1054 | 0.01754 | 0.0002 | 63.0217
11.5 | 1.1344 | 0.01881 | 0.0025 | 60.3083
12 | 1.1594 | 0.02028 | 0.0051 | 57.1696
12.5 | 1.1865 | 0.0216 | 0.0073 | 54.9306
13.5 | 1.261 | 0.02493 | 0.0068 | 50.5816
14 | 1.2868 | 0.02686 | 0.0083 | 47.9077
14.5 | 1.3118 | 0.02893 | 0.0097 | 45.3439
15 | 1.3336 | 0.03128 | 0.0111 | 42.6343
15.5 | 1.3576 | 0.03358 | 0.0122 | 40.4288
16 | 1.3831 | 0.0358 | 0.013 | 38.6341
16.5 | 1.404 | 0.03847 | 0.014 | 36.496
17 | 1.4249 | 0.04119 | 0.0147 | 34.5933
17.5 | 1.4471 | 0.04387 | 0.0152 | 32.9861
18 | 1.4645 | 0.04708 | 0.0157 | 31.1066
18.5 | 1.4784 | 0.05069 | 0.0161 | 29.1655
19 | 1.4902 | 0.05462 | 0.0163 | 27.283
19.5 | 1.4962 | 0.05933 | 0.0162 | 25.2183
20 | 1.5096 | 0.06338 | 0.0158 | 23.8182

## 67. Re 4M Mach 0.10 (1)
BIGFOIL.COM POLAR EXPORT
NACA65-218 a=0.5
NACA65-218 a=0.5 |  |  |  | Cl Max: | 1.42 | at alpha= | 14 | deg
JavaFoil+Calcfoil stall+Eppler ext transition |  |  |  | L/D Max: | 151.585 | at alpha= | 5.5 | deg
Re: | 4000000 |  |  | Cd Min: | 0.00503 | at alpha= | -0.5 | deg
Mach: | 0.1 |  |  | Cl=0 at alpha= | -1.3307 | deg
|  |  |  | @ Cl=0.1, Cd= | 0.0050319
|  |  |  | @ Cl=0.4, Cd= | 0.0052293
|  |  |  | @ Cl=0.6, Cd= | 0.0055037
alpha (deg) | Cl | Cd | Cm | Cl/Cd
-20 | -0.904 | 0.1496 | 0.006 | -6.044
-19.5 | -0.932 | 0.13978 | 0.006 | -6.671
-19 | -0.96 | 0.12994 | 0.006 | -7.39
-18.5 | -0.981 | 0.11913 | 0.005 | -8.234
-18 | -1.008 | 0.10267 | 0.005 | -9.818
-17.5 | -1.106 | 0.04766 | 0.005 | -23.202
-17 | -1.122 | 0.04319 | 0.005 | -25.977
-16.5 | -1.142 | 0.03666 | 0.004 | -31.143
-16 | -1.158 | 0.03098 | 0.003 | -37.375
-15.5 | -1.164 | 0.02851 | 0.002 | -40.81
-15 | -1.167 | 0.02585 | 0.002 | -45.15
-14.5 | -1.167 | 0.02344 | 0.001 | -49.785
-14 | -1.161 | 0.02174 | 0 | -53.387
-13.5 | -1.152 | 0.01998 | -0.001 | -57.637
-13 | -1.138 | 0.01857 | -0.002 | -61.269
-12.5 | -1.119 | 0.01739 | -0.003 | -64.366
-12 | -1.096 | 0.01635 | -0.004 | -67.055
-11.5 | -1.069 | 0.01545 | -0.005 | -69.203
-11 | -1.037 | 0.01457 | -0.005 | -71.186
-10.5 | -1.001 | 0.01387 | -0.006 | -72.156
-10 | -0.962 | 0.01308 | -0.007 | -73.513
-9.5 | -0.92 | 0.0125 | -0.008 | -73.587
-9 | -0.875 | 0.01191 | -0.009 | -73.527
-8.5 | -0.829 | 0.01136 | -0.01 | -72.942
-8 | -0.78 | 0.01088 | -0.011 | -71.687
-7.5 | -0.729 | 0.01046 | -0.012 | -69.684
-7 | -0.676 | 0.01004 | -0.013 | -67.306
-6.5 | -0.621 | 0.00963 | -0.014 | -64.547
-6 | -0.566 | 0.00929 | -0.015 | -60.875
-5.5 | -0.508 | 0.00838 | -0.016 | -60.67
-5 | -0.451 | 0.00884 | -0.018 | -51.059
-4.5 | -0.391 | 0.00857 | -0.019 | -45.637
-4 | -0.33 | 0.00828 | -0.02 | -39.874
-3.5 | -0.269 | 0.00522 | -0.021 | -51.574
-3 | -0.207 | 0.00517 | -0.022 | -40.091
-2.5 | -0.145 | 0.00512 | -0.023 | -28.373
-2 | -0.083 | 0.00504 | -0.024 | -16.525
-1.5 | -0.021 | 0.00504 | -0.025 | -4.157
-1 | 0.041 | 0.00506 | -0.026 | 8.196
-0.5 | 0.104 | 0.00503 | -0.027 | 20.664
0 | 0.166 | 0.00505 | -0.028 | 32.973
0.5 | 0.229 | 0.00503 | -0.029 | 45.453
1 | 0.291 | 0.00512 | -0.03 | 56.926
1.5 | 0.354 | 0.00517 | -0.031 | 68.413
2 | 0.416 | 0.00525 | -0.032 | 79.237
2.5 | 0.478 | 0.00527 | -0.033 | 90.837
3 | 0.541 | 0.00538 | -0.034 | 100.455
3.5 | 0.603 | 0.00551 | -0.035 | 109.437
4 | 0.661 | 0.00563 | -0.036 | 117.484
4.5 | 0.722 | 0.00578 | -0.037 | 124.929
5 | 0.781 | 0.00602 | -0.038 | 129.693
5.5 | 0.837 | 0.00552 | -0.039 | 151.585
6 | 0.879 | 0.01129 | -0.039 | 77.857
6.5 | 0.933 | 0.01181 | -0.04 | 79.066
7 | 0.986 | 0.01241 | -0.041 | 79.496
7.5 | 1.038 | 0.01298 | -0.042 | 79.946
8 | 1.086 | 0.01356 | -0.043 | 80.087
8.5 | 1.132 | 0.01419 | -0.044 | 79.808
9 | 1.176 | 0.01486 | -0.045 | 79.158
9.5 | 1.217 | 0.01557 | -0.046 | 78.136
10 | 1.255 | 0.0163 | -0.046 | 76.946
10.5 | 1.289 | 0.01716 | -0.047 | 75.133
11 | 1.32 | 0.01803 | -0.048 | 73.203
11.5 | 1.347 | 0.01903 | -0.049 | 70.782
12 | 1.371 | 0.02005 | -0.05 | 68.375
12.5 | 1.39 | 0.02127 | -0.051 | 65.36
13 | 1.405 | 0.0226 | -0.051 | 62.172
13.5 | 1.416 | 0.02395 | -0.052 | 59.137
14 | 1.42 | 0.02525 | -0.053 | 56.256
14.5 | 1.418 | 0.02691 | -0.054 | 52.687
15 | 1.411 | 0.02854 | -0.054 | 49.458
15.5 | 1.399 | 0.03067 | -0.055 | 45.631
16 | 1.384 | 0.03259 | -0.056 | 42.462
16.5 | 1.363 | 0.03575 | -0.056 | 38.126
17 | 1.339 | 0.03832 | -0.057 | 34.953
17.5 | 1.314 | 0.0408 | -0.057 | 32.196
18 | 1.283 | 0.04491 | -0.058 | 28.559
18.5 | 1.249 | 0.04901 | -0.058 | 25.493
19 | 1.213 | 0.05397 | -0.058 | 22.48

## 68. Re 4M Mach 0.10 (2)
BIGFOIL.COM POLAR EXPORT
NACA65-218 a=0.5
NACA65-218 a=0.5 |  |  |  | Cl Max: | 1.5035 | at alpha= | 20 | deg
XFOIL ncrit=9 |  |  |  | L/D Max: | 125.108 | at alpha= | 4 | deg
Re: | 4000000 |  |  | Cd Min: | 0.06611 | at alpha= | 20 | deg
Mach: | 0.1 |  |  | Cl=0 at alpha= | -1.3294 | deg
|  |  |  | @ Cl=0.1, Cd= | 0.00445
|  |  |  | @ Cl=0.4, Cd= | 0.0044803
|  |  |  | @ Cl=0.6, Cd= | 0.0048661
alpha (deg) | Cl | Cd | Cm | Cl/Cd
-20 | -1.3865 | 0.05249 | -0.0612 | -26.4146
-19.5 | -1.3773 | 0.04799 | -0.0621 | -28.6997
-19 | -1.3712 | 0.04342 | -0.0626 | -31.5799
-17.5 | -1.3081 | 0.03384 | -0.0644 | -38.6554
-17 | -1.2974 | 0.03077 | -0.0629 | -42.1644
-16.5 | -1.2882 | 0.02766 | -0.061 | -46.5727
-16 | -1.2696 | 0.02537 | -0.0592 | -50.0434
-15.5 | -1.2465 | 0.02344 | -0.0574 | -53.1783
-15 | -1.2212 | 0.02173 | -0.0556 | -56.1988
-14.5 | -1.194 | 0.02019 | -0.0537 | -59.1382
-14 | -1.1652 | 0.01883 | -0.0517 | -61.88
-13.5 | -1.1348 | 0.0176 | -0.0496 | -64.4773
-13 | -1.1028 | 0.01651 | -0.0475 | -66.7959
-12.5 | -1.0703 | 0.01552 | -0.0452 | -68.9626
-12 | -1.0361 | 0.01466 | -0.043 | -70.6753
-11.5 | -1.0089 | 0.01356 | -0.0395 | -74.4027
-11 | -0.9772 | 0.01277 | -0.0363 | -76.5231
-10.5 | -0.9444 | 0.01212 | -0.033 | -77.9208
-10 | -0.9106 | 0.01166 | -0.0295 | -78.0961
-9.5 | -0.8661 | 0.01122 | -0.0279 | -77.1925
-9 | -0.8188 | 0.01082 | -0.0269 | -75.6747
-8.5 | -0.772 | 0.01033 | -0.0257 | -74.7338
-8 | -0.7223 | 0.0099 | -0.0251 | -72.9596
-7.5 | -0.6707 | 0.00957 | -0.0247 | -70.0836
-7 | -0.6175 | 0.00926 | -0.0247 | -66.6847
-6.5 | -0.5649 | 0.00889 | -0.0245 | -63.5433
-6 | -0.5106 | 0.00862 | -0.0246 | -59.2343
-5.5 | -0.4558 | 0.00831 | -0.0247 | -54.8496
-5 | -0.4005 | 0.00803 | -0.025 | -49.8755
-4.5 | -0.3459 | 0.0077 | -0.0252 | -44.9221
-4 | -0.2927 | 0.00718 | -0.0252 | -40.766
-2.5 | -0.1369 | 0.00501 | -0.025 | -27.3253
-2 | -0.0794 | 0.00468 | -0.0258 | -16.9658
-1.5 | -0.0204 | 0.00452 | -0.0267 | -4.5133
-1 | 0.0394 | 0.00446 | -0.0278 | 8.8341
-0.5 | 0.0993 | 0.00445 | -0.0289 | 22.3146
0 | 0.1598 | 0.00445 | -0.0301 | 35.9101
0.5 | 0.2202 | 0.00442 | -0.0312 | 49.819
1 | 0.2806 | 0.00444 | -0.0324 | 63.1982
1.5 | 0.3404 | 0.0045 | -0.0335 | 75.6444
2 | 0.4009 | 0.00448 | -0.0347 | 89.4866
3 | 0.5205 | 0.00457 | -0.0368 | 113.895
3.5 | 0.5788 | 0.00474 | -0.0377 | 122.1097
4 | 0.6343 | 0.00507 | -0.0381 | 125.1085
4.5 | 0.6801 | 0.00604 | -0.0369 | 112.5993
5 | 0.723 | 0.00701 | -0.0353 | 103.1384
5.5 | 0.7629 | 0.00797 | -0.0331 | 95.7215
6 | 0.8004 | 0.00884 | -0.0305 | 90.543
6.5 | 0.8345 | 0.00966 | -0.0272 | 86.3872
7 | 0.8559 | 0.01037 | -0.0214 | 82.5362
7.5 | 0.8817 | 0.01116 | -0.0168 | 79.0054
8 | 0.9134 | 0.01192 | -0.0136 | 76.6275
8.5 | 0.9465 | 0.01271 | -0.0108 | 74.4689
9 | 0.979 | 0.0136 | -0.0081 | 71.9853
9.5 | 1.0113 | 0.01458 | -0.0056 | 69.3621
10 | 1.0405 | 0.01576 | -0.0028 | 66.0216
10.5 | 1.0731 | 0.01683 | -0.0007 | 63.7611
11 | 1.104 | 0.01803 | 0.0016 | 61.2313
11.5 | 1.1326 | 0.01937 | 0.0039 | 58.4719
12 | 1.1565 | 0.02095 | 0.0067 | 55.2029
12.5 | 1.1882 | 0.02225 | 0.0082 | 53.4022
13.5 | 1.2607 | 0.02569 | 0.0082 | 49.0736
14 | 1.286 | 0.02774 | 0.0097 | 46.359
14.5 | 1.3091 | 0.03002 | 0.0113 | 43.6076
15 | 1.3323 | 0.03238 | 0.0126 | 41.1458
15.5 | 1.3565 | 0.03474 | 0.0137 | 39.0472
16 | 1.3824 | 0.03698 | 0.0146 | 37.3824
16.5 | 1.4024 | 0.03983 | 0.0156 | 35.2096
17 | 1.4216 | 0.04281 | 0.0164 | 33.2072
17.5 | 1.4432 | 0.04566 | 0.0169 | 31.6075
18 | 1.4605 | 0.04899 | 0.0173 | 29.8122
18.5 | 1.4725 | 0.05289 | 0.0177 | 27.8408
19 | 1.4802 | 0.05743 | 0.0179 | 25.774
19.5 | 1.4924 | 0.06165 | 0.0176 | 24.2076
20 | 1.5035 | 0.06611 | 0.017 | 22.7424

## 69. Re 4M Mach 0.25 (1)
BIGFOIL.COM POLAR EXPORT
NACA65-218 a=0.5
NACA65-218 a=0.5 |  |  |  | Cl Max: | 1.35 | at alpha= | 12.5 | deg
JavaFoil+Calcfoil stall+Eppler ext transition |  |  |  | L/D Max: | 145.138 | at alpha= | 5 | deg
Re: | 4000000 |  |  | Cd Min: | 0.00508 | at alpha= | -1 | deg
Mach: | 0.25 |  |  | Cl=0 at alpha= | -1.3308 | deg
|  |  |  | @ Cl=0.1, Cd= | 0.0050889
|  |  |  | @ Cl=0.4, Cd= | 0.0052447
|  |  |  | @ Cl=0.6, Cd= | 0.0055619
alpha (deg) | Cl | Cd | Cm | Cl/Cd
-18 | -0.689 | 0.14955 | 0.004 | -4.604
-17.5 | -0.732 | 0.13772 | 0.003 | -5.316
-17 | -0.773 | 0.12894 | 0.003 | -5.992
-16.5 | -0.811 | 0.11717 | 0.003 | -6.924
-16 | -0.842 | 0.11068 | 0.002 | -7.611
-15.5 | -0.875 | 0.09963 | 0.002 | -8.781
-15 | -0.99 | 0.04307 | 0.002 | -22.991
-14.5 | -1.032 | 0.0325 | 0.001 | -31.742
-14 | -1.055 | 0.02778 | 0 | -37.965
-13.5 | -1.071 | 0.02397 | -0.001 | -44.692
-13 | -1.077 | 0.02165 | -0.002 | -49.752
-12.5 | -1.077 | 0.01933 | -0.003 | -55.702
-12 | -1.067 | 0.01796 | -0.004 | -59.414
-11.5 | -1.052 | 0.01682 | -0.005 | -62.501
-11 | -1.027 | 0.01591 | -0.006 | -64.545
-10.5 | -0.998 | 0.01481 | -0.007 | -67.349
-10 | -0.963 | 0.01409 | -0.008 | -68.379
-9.5 | -0.926 | 0.01329 | -0.009 | -69.626
-9 | -0.884 | 0.01262 | -0.01 | -70.088
-8.5 | -0.84 | 0.012 | -0.011 | -69.979
-8 | -0.792 | 0.01142 | -0.012 | -69.336
-7.5 | -0.742 | 0.01089 | -0.013 | -68.089
-7 | -0.689 | 0.01043 | -0.014 | -66.061
-6.5 | -0.634 | 0.00999 | -0.015 | -63.483
-6 | -0.578 | 0.00958 | -0.016 | -60.331
-5.5 | -0.52 | 0.00923 | -0.017 | -56.326
-5 | -0.461 | 0.00893 | -0.018 | -51.596
-4.5 | -0.401 | 0.00886 | -0.019 | -45.311
-4 | -0.339 | 0.00854 | -0.02 | -39.735
-3.5 | -0.276 | 0.00529 | -0.021 | -52.262
-3 | -0.213 | 0.00519 | -0.022 | -41.004
-2.5 | -0.149 | 0.00515 | -0.023 | -29.008
-2 | -0.086 | 0.00513 | -0.024 | -16.665
-1.5 | -0.022 | 0.0051 | -0.025 | -4.224
-1 | 0.043 | 0.00508 | -0.026 | 8.393
-0.5 | 0.107 | 0.00509 | -0.028 | 20.989
0 | 0.171 | 0.00511 | -0.029 | 33.453
0.5 | 0.235 | 0.0051 | -0.03 | 46.133
1 | 0.299 | 0.00515 | -0.031 | 58.09
1.5 | 0.363 | 0.00521 | -0.032 | 69.769
2 | 0.427 | 0.00527 | -0.033 | 81.085
2.5 | 0.492 | 0.00535 | -0.034 | 91.844
3 | 0.556 | 0.0055 | -0.035 | 101.066
3.5 | 0.62 | 0.00559 | -0.036 | 110.729
4 | 0.679 | 0.00575 | -0.037 | 118.072
4.5 | 0.741 | 0.00595 | -0.038 | 124.545
5 | 0.799 | 0.0055 | -0.039 | 145.138
5.5 | 0.857 | 0.00621 | -0.04 | 137.941
6 | 0.9 | 0.01178 | -0.04 | 76.33
6.5 | 0.954 | 0.01245 | -0.041 | 76.661
7 | 1.008 | 0.01304 | -0.042 | 77.287
7.5 | 1.059 | 0.01364 | -0.043 | 77.637
8 | 1.107 | 0.01432 | -0.044 | 77.279
8.5 | 1.151 | 0.01503 | -0.045 | 76.593
9 | 1.193 | 0.01578 | -0.046 | 75.602
9.5 | 1.23 | 0.01659 | -0.047 | 74.16
10 | 1.263 | 0.0175 | -0.048 | 72.191
10.5 | 1.292 | 0.01845 | -0.048 | 69.987
11 | 1.315 | 0.0195 | -0.049 | 67.428
11.5 | 1.333 | 0.02063 | -0.05 | 64.589
12 | 1.344 | 0.02199 | -0.051 | 61.143
12.5 | 1.35 | 0.02359 | -0.052 | 57.221
13 | 1.349 | 0.02525 | -0.052 | 53.414
13.5 | 1.341 | 0.02714 | -0.053 | 49.389
14 | 1.321 | 0.02914 | -0.054 | 45.333
14.5 | 1.292 | 0.03131 | -0.055 | 41.257
15 | 1.254 | 0.03379 | -0.055 | 37.123
15.5 | 1.209 | 0.03672 | -0.056 | 32.933
16 | 1.154 | 0.04139 | -0.056 | 27.882
16.5 | 1.089 | 0.04823 | -0.056 | 22.576
17 | 0.994 | 0.06915 | -0.053 | 14.373
17.5 | 0.86 | 0.12721 | -0.04 | 6.758

## 70. Re 4M Mach 0.25 (2)
BIGFOIL.COM POLAR EXPORT
NACA65-218 a=0.5
NACA65-218 a=0.5 |  |  |  | Cl Max: | 1.4358 | at alpha= | 19.5 | deg
XFOIL ncrit=9 |  |  |  | L/D Max: | 127.515 | at alpha= | 4 | deg
Re: | 4000000 |  |  | Cd Min: | 0.09547 | at alpha= | -20 | deg
Mach: | 0.25 |  |  | Cl=0 at alpha= | -1.332 | deg
|  |  |  | @ Cl=0.1, Cd= | 0.004501
|  |  |  | @ Cl=0.4, Cd= | 0.0045448
|  |  |  | @ Cl=0.6, Cd= | 0.0047938
alpha (deg) | Cl | Cd | Cm | Cl/Cd
-20 | -1.1467 | 0.09547 | -0.0511 | -12.0111
-18 | -1.2379 | 0.05447 | -0.0714 | -22.7263
-17.5 | -1.2283 | 0.0485 | -0.0744 | -25.3258
-17 | -1.2277 | 0.04327 | -0.0744 | -28.373
-16.5 | -1.2187 | 0.039 | -0.074 | -31.2487
-16 | -1.2109 | 0.03491 | -0.073 | -34.6863
-15.5 | -1.2065 | 0.03085 | -0.0712 | -39.1086
-15 | -1.1942 | 0.02762 | -0.0691 | -43.2368
-14.5 | -1.174 | 0.02513 | -0.067 | -46.7171
-14 | -1.148 | 0.0231 | -0.0648 | -49.697
-13.5 | -1.1213 | 0.02123 | -0.0623 | -52.8168
-13 | -1.0925 | 0.01956 | -0.0598 | -55.8538
-12.5 | -1.0621 | 0.01807 | -0.0572 | -58.777
-11.5 | -0.9958 | 0.01562 | -0.0517 | -63.7516
-11 | -0.9682 | 0.0143 | -0.048 | -67.7063
-10.5 | -0.9358 | 0.01327 | -0.0446 | -70.52
-10 | -0.9004 | 0.01249 | -0.0413 | -72.0897
-9.5 | -0.8648 | 0.01182 | -0.0377 | -73.1641
-8.5 | -0.7835 | 0.01087 | -0.0316 | -72.0791
-8 | -0.7369 | 0.01031 | -0.0297 | -71.4743
-7.5 | -0.6858 | 0.00989 | -0.0286 | -69.3428
-7 | -0.6324 | 0.00952 | -0.0279 | -66.4286
-6.5 | -0.5783 | 0.00917 | -0.0274 | -63.0643
-6 | -0.5234 | 0.00881 | -0.027 | -59.4098
-5.5 | -0.4668 | 0.00851 | -0.027 | -54.8531
-5 | -0.4103 | 0.00822 | -0.027 | -49.9148
-4.5 | -0.3536 | 0.00789 | -0.027 | -44.8162
-4 | -0.2989 | 0.00738 | -0.0269 | -40.5014
-3.5 | -0.2454 | 0.00675 | -0.0266 | -36.3556
-3 | -0.1927 | 0.00602 | -0.0263 | -32.01
-2.5 | -0.1408 | 0.00507 | -0.026 | -27.7712
-2 | -0.0817 | 0.00472 | -0.0267 | -17.3093
-1.5 | -0.0207 | 0.00457 | -0.0276 | -4.5295
-1 | 0.0409 | 0.00452 | -0.0287 | 9.0487
-0.5 | 0.1031 | 0.0045 | -0.0298 | 22.9111
0 | 0.1657 | 0.00449 | -0.0311 | 36.9042
0.5 | 0.2282 | 0.00448 | -0.0323 | 50.9375
1 | 0.2904 | 0.0045 | -0.0334 | 64.5333
1.5 | 0.3526 | 0.00456 | -0.0346 | 77.3246
2 | 0.4151 | 0.00454 | -0.0358 | 91.4317
2.5 | 0.4768 | 0.00462 | -0.0368 | 103.2035
3 | 0.539 | 0.00465 | -0.038 | 115.914
3.5 | 0.5994 | 0.00479 | -0.0388 | 125.1357
4 | 0.6567 | 0.00515 | -0.0391 | 127.5146
4.5 | 0.7012 | 0.00621 | -0.0373 | 112.9147
5 | 0.7418 | 0.00729 | -0.0349 | 101.7558
5.5 | 0.7786 | 0.00829 | -0.0317 | 93.9204
6 | 0.8094 | 0.00926 | -0.0274 | 87.4082
6.5 | 0.825 | 0.01011 | -0.0202 | 81.6024
7 | 0.844 | 0.01121 | -0.0143 | 75.2899
7.5 | 0.8735 | 0.0122 | -0.0104 | 71.5984
8 | 0.9068 | 0.01314 | -0.0074 | 69.0107
8.5 | 0.939 | 0.01423 | -0.0044 | 65.9874
9 | 0.9732 | 0.0153 | -0.0018 | 63.6078
9.5 | 1.0041 | 0.0166 | 0.001 | 60.488
10 | 1.0362 | 0.0179 | 0.0035 | 57.8883
10.5 | 1.0678 | 0.01927 | 0.006 | 55.4126
11 | 1.0979 | 0.02077 | 0.0085 | 52.8599
11.5 | 1.1239 | 0.02253 | 0.0112 | 49.8846
12 | 1.1506 | 0.02427 | 0.0139 | 47.4083
12.5 | 1.1927 | 0.02605 | 0.0133 | 45.785
13 | 1.2276 | 0.02819 | 0.0137 | 43.5474
13.5 | 1.2532 | 0.03055 | 0.0156 | 41.0213
14 | 1.277 | 0.03312 | 0.0173 | 38.5568
14.5 | 1.2985 | 0.03595 | 0.019 | 36.1196
15 | 1.3253 | 0.03847 | 0.0203 | 34.4502
15.5 | 1.3452 | 0.04167 | 0.0216 | 32.2822
16 | 1.3668 | 0.04481 | 0.0227 | 30.5021
16.5 | 1.383 | 0.04856 | 0.0237 | 28.4802
17 | 1.3985 | 0.05248 | 0.0244 | 26.6482
17.5 | 1.4099 | 0.05697 | 0.0248 | 24.7481
18 | 1.4179 | 0.06201 | 0.0249 | 22.8657
18.5 | 1.4246 | 0.06738 | 0.0245 | 21.1428
19 | 1.4342 | 0.07271 | 0.0237 | 19.7249
19.5 | 1.4358 | 0.07915 | 0.0223 | 18.1402
20 | 1.4307 | 0.08672 | 0.0201 | 16.4979

## 71. Re 4M Mach 0.50 (1)
BIGFOIL.COM POLAR EXPORT
NACA65-218 a=0.5
NACA65-218 a=0.5 |  |  |  | Cl Max: | 1.201 | at alpha= | 20 | deg
JavaFoil+Calcfoil stall+Eppler ext transition |  |  |  | L/D Max: | 129.651 | at alpha= | 5 | deg
Re: | 4000000 |  |  | Cd Min: | 0.00529 | at alpha= | 2.5 | deg
Mach: | 0.5 |  |  | Cl=0 at alpha= | -1.3333 | deg
|  |  |  | @ Cl=0.1, Cd= | 0.005308
|  |  |  | @ Cl=0.4, Cd= | 0.0056132
|  |  |  | @ Cl=0.6, Cd= | 0.0057367
alpha (deg) | Cl | Cd | Cm | Cl/Cd
-20 | -1.049 | 0.16454 | 0.007 | -6.377
-19.5 | -1.025 | 0.15961 | 0.007 | -6.422
-19 | -0.995 | 0.15362 | 0.006 | -6.474
-18.5 | -0.965 | 0.14913 | 0.005 | -6.472
-18 | -0.938 | 0.14485 | 0.005 | -6.472
-17.5 | -0.912 | 0.14733 | 0.004 | -6.187
-17 | -0.884 | 0.13633 | 0.003 | -6.482
-16.5 | -0.853 | 0.1326 | 0.003 | -6.435
-16 | -0.825 | 0.14071 | 0.002 | -5.862
-15.5 | -0.798 | 0.1223 | 0.002 | -6.525
-15 | -0.771 | 0.11916 | 0.001 | -6.47
-14.5 | -0.741 | 0.1137 | 0.001 | -6.518
-14 | -0.713 | 0.10775 | 0 | -6.62
-13.5 | -0.686 | 0.10276 | -0.001 | -6.673
-13 | -0.658 | 0.10331 | -0.001 | -6.371
-12.5 | -0.629 | 0.0949 | -0.002 | -6.632
-12 | -0.602 | 0.08548 | -0.002 | -7.041
-11.5 | -0.574 | 0.07761 | -0.003 | -7.396
-11 | -0.546 | 0.07128 | -0.003 | -7.663
-10.5 | -0.518 | 0.0734 | -0.004 | -7.056
-10 | -0.489 | 0.07017 | -0.004 | -6.975
-9.5 | -0.462 | 0.06285 | -0.005 | -7.357
-9 | -0.659 | 0.0186 | -0.01 | -35.429
-8.5 | -0.784 | 0.01582 | -0.012 | -49.549
-8 | -0.79 | 0.01453 | -0.013 | -54.372
-7.5 | -0.767 | 0.01355 | -0.014 | -56.572
-7 | -0.728 | 0.01262 | -0.015 | -57.727
-6.5 | -0.681 | 0.0119 | -0.016 | -57.205
-6 | -0.626 | 0.01121 | -0.017 | -55.864
-5.5 | -0.567 | 0.01061 | -0.019 | -53.464
-5 | -0.505 | 0.0101 | -0.02 | -50.017
-4.5 | -0.44 | 0.00968 | -0.021 | -45.461
-4 | -0.374 | 0.00926 | -0.022 | -40.339
-3.5 | -0.305 | 0.00894 | -0.023 | -34.15
-3 | -0.238 | 0.0055 | -0.025 | -43.23
-2.5 | -0.167 | 0.00541 | -0.026 | -30.819
-2 | -0.096 | 0.00536 | -0.027 | -17.837
-1.5 | -0.024 | 0.00535 | -0.028 | -4.502
-1 | 0.048 | 0.00533 | -0.03 | 8.944
-0.5 | 0.119 | 0.0053 | -0.031 | 22.51
0 | 0.191 | 0.00537 | -0.032 | 35.597
0.5 | 0.263 | 0.00543 | -0.033 | 48.428
1 | 0.335 | 0.00554 | -0.034 | 60.419
1.5 | 0.406 | 0.00562 | -0.036 | 72.317
2 | 0.478 | 0.00575 | -0.037 | 83.075
2.5 | 0.547 | 0.00529 | -0.038 | 103.411
3 | 0.617 | 0.00588 | -0.039 | 104.867
3.5 | 0.687 | 0.00604 | -0.04 | 113.619
4 | 0.75 | 0.00622 | -0.041 | 120.543
4.5 | 0.815 | 0.00648 | -0.042 | 125.857
5 | 0.879 | 0.00678 | -0.043 | 129.651
5.5 | 0.926 | 0.01352 | -0.043 | 68.484
6 | 0.984 | 0.01443 | -0.044 | 68.182
6.5 | 1.038 | 0.01533 | -0.045 | 67.727
7 | 1.088 | 0.01627 | -0.047 | 66.858
7.5 | 1.13 | 0.01731 | -0.048 | 65.293
8 | 1.158 | 0.01851 | -0.048 | 62.571
8.5 | 1.166 | 0.01983 | -0.049 | 58.831
9 | 1.138 | 0.0215 | -0.05 | 52.912
9.5 | 0.984 | 0.02442 | -0.051 | 40.291
10 | 0.748 | 0.02696 | -0.052 | 27.725
10.5 | 0.783 | 0.02739 | -0.053 | 28.591
11 | 0.693 | 0.07631 | -0.027 | 9.075
11.5 | 0.72 | 0.08704 | -0.027 | 8.269
12 | 0.749 | 0.08113 | -0.03 | 9.233
12.5 | 0.776 | 0.08918 | -0.03 | 8.7
13 | 0.802 | 0.10025 | -0.029 | 8.003
13.5 | 0.833 | 0.10704 | -0.033 | 7.783
14 | 0.858 | 0.10666 | -0.032 | 8.045
14.5 | 0.886 | 0.11263 | -0.033 | 7.866
15 | 0.92 | 0.1177 | -0.038 | 7.817
15.5 | 0.942 | 0.12536 | -0.036 | 7.513
16 | 0.97 | 0.12766 | -0.037 | 7.595
16.5 | 1.003 | 0.13203 | -0.041 | 7.596
17 | 1.026 | 0.13818 | -0.039 | 7.423
17.5 | 1.053 | 0.14111 | -0.04 | 7.463
18 | 1.085 | 0.14545 | -0.043 | 7.457
18.5 | 1.123 | 0.14778 | -0.048 | 7.597
19 | 1.137 | 0.15567 | -0.044 | 7.301
19.5 | 1.164 | 0.15986 | -0.045 | 7.281
20 | 1.201 | 0.16226 | -0.049 | 7.4

## 72. Re 4M Mach 0.50 (2)
BIGFOIL.COM POLAR EXPORT
NACA65-218 a=0.5
NACA65-218 a=0.5 |  |  |  | Cl Max: | 1.1218 | at alpha= | 13 | deg
XFOIL ncrit=9 |  |  |  | L/D Max: | 136.618 | at alpha= | 4 | deg
Re: | 4000000 |  |  | Cd Min: | 0.23083 | at alpha= | -20 | deg
Mach: | 0.5 |  |  | Cl=0 at alpha= | -1.3408 | deg
|  |  |  | @ Cl=0.1, Cd= | 0.0047356
|  |  |  | @ Cl=0.4, Cd= | 0.0047991
|  |  |  | @ Cl=0.6, Cd= | 0.0049723
alpha (deg) | Cl | Cd | Cm | Cl/Cd
-20 | -0.6446 | 0.23083 | 0.019 | -2.7925
-19.5 | -0.6215 | 0.2243 | 0.0143 | -2.7708
-19 | -0.6035 | 0.2157 | 0.0092 | -2.7979
-18.5 | -0.5907 | 0.20529 | 0.0035 | -2.8774
-18 | -0.5756 | 0.19622 | -0.002 | -2.9334
-17 | -0.5431 | 0.17906 | -0.0124 | -3.0331
-16.5 | -0.5338 | 0.1687 | -0.0183 | -3.1642
-16 | -0.5382 | 0.15537 | -0.0257 | -3.464
-15 | -0.5552 | 0.12957 | -0.0415 | -4.2849
-14.5 | -0.577 | 0.11524 | -0.0505 | -5.0069
-13.5 | -0.647 | 0.08373 | -0.0711 | -7.7272
-13 | -0.6797 | 0.0697 | -0.0809 | -9.7518
-12.5 | -0.7158 | 0.05752 | -0.0882 | -12.4444
-12 | -0.7498 | 0.04736 | -0.0923 | -15.8319
-11.5 | -0.783 | 0.0387 | -0.0933 | -20.2326
-11 | -0.8033 | 0.032 | -0.0917 | -25.1031
-10.5 | -0.8072 | 0.02703 | -0.0883 | -29.8631
-9.5 | -0.7853 | 0.02008 | -0.0789 | -39.1086
-9 | -0.7649 | 0.01752 | -0.0737 | -43.6587
-8.5 | -0.7371 | 0.01547 | -0.0688 | -47.6471
-8 | -0.7025 | 0.01388 | -0.0641 | -50.6124
-7.5 | -0.67 | 0.01243 | -0.0589 | -53.9019
-7 | -0.6314 | 0.01133 | -0.0541 | -55.7282
-6.5 | -0.5914 | 0.01051 | -0.0491 | -56.2702
-6 | -0.552 | 0.01 | -0.0435 | -55.2
-5.5 | -0.4997 | 0.00945 | -0.0404 | -52.8783
-5 | -0.441 | 0.00903 | -0.0384 | -48.8372
-4.5 | -0.3806 | 0.00865 | -0.0369 | -44
-4 | -0.3186 | 0.00828 | -0.0359 | -38.4783
-3.5 | -0.2614 | 0.00763 | -0.0344 | -34.2595
-3 | -0.2073 | 0.00674 | -0.0327 | -30.7567
-2.5 | -0.1554 | 0.00558 | -0.0309 | -27.8495
-2 | -0.093 | 0.00497 | -0.0307 | -18.7123
-1.5 | -0.0227 | 0.00481 | -0.0317 | -4.7193
-1 | 0.0486 | 0.00475 | -0.0329 | 10.2316
-0.5 | 0.12 | 0.00473 | -0.0341 | 25.37
0 | 0.1912 | 0.00476 | -0.0354 | 40.1681
0.5 | 0.2629 | 0.00477 | -0.0367 | 55.1153
1 | 0.3351 | 0.00479 | -0.0381 | 69.9582
1.5 | 0.4068 | 0.0048 | -0.0394 | 84.75
2 | 0.4779 | 0.00487 | -0.0405 | 98.1314
3 | 0.6211 | 0.00499 | -0.0426 | 124.4689
3.5 | 0.6919 | 0.00511 | -0.0432 | 135.4012
4 | 0.7555 | 0.00553 | -0.0426 | 136.6184
4.5 | 0.7845 | 0.00703 | -0.0364 | 111.5932
5 | 0.788 | 0.00838 | -0.0256 | 94.0334
5.5 | 0.7826 | 0.0102 | -0.0146 | 76.7255
6 | 0.78 | 0.01267 | -0.0057 | 61.5627
6.5 | 0.7901 | 0.01508 | 0.0008 | 52.3939
7 | 0.809 | 0.01732 | 0.0059 | 46.709
7.5 | 0.8418 | 0.01911 | 0.0095 | 44.0502
8 | 0.876 | 0.02091 | 0.0129 | 41.8938
8.5 | 0.9111 | 0.02279 | 0.0161 | 39.9781
9 | 0.9445 | 0.02488 | 0.0193 | 37.9622
9.5 | 0.9758 | 0.02722 | 0.0225 | 35.8486
10 | 1.0085 | 0.02963 | 0.0256 | 34.0364
10.5 | 1.0371 | 0.0324 | 0.0287 | 32.0093
11 | 1.064 | 0.03544 | 0.0317 | 30.0226
11.5 | 1.0811 | 0.03926 | 0.0348 | 27.5369
12 | 1.0958 | 0.04349 | 0.0377 | 25.1966
12.5 | 1.1024 | 0.04835 | 0.0405 | 22.8004
13 | 1.1218 | 0.05584 | 0.0365 | 20.0895
13.5 | 1.1066 | 0.06223 | 0.0397 | 17.7824
14 | 1.0926 | 0.07048 | 0.0391 | 15.5023
14.5 | 1.0722 | 0.08022 | 0.0367 | 13.3657
15 | 1.0486 | 0.09127 | 0.0322 | 11.489
15.5 | 1.0177 | 0.1041 | 0.0255 | 9.7762
16 | 0.9849 | 0.11822 | 0.0169 | 8.3311
16.5 | 0.9591 | 0.13229 | 0.0078 | 7.25
17 | 0.936 | 0.14652 | -0.0016 | 6.3882
17.5 | 0.9132 | 0.16131 | -0.0114 | 5.6611
18 | 0.8963 | 0.17556 | -0.0207 | 5.1054

## 73. Re 5M Mach 0.00 (1)
BIGFOIL.COM POLAR EXPORT
NACA65-218 a=0.5
NACA65-218 a=0.5 |  |  |  | Cl Max: | 1.435 | at alpha= | 14.5 | deg
JavaFoil+Calcfoil stall+Eppler ext transition |  |  |  | L/D Max: | 132.375 | at alpha= | 5 | deg
Re: | 5000000 |  |  | Cd Min: | 0.00487 | at alpha= | -1 | deg
Mach: | 0 |  |  | Cl=0 at alpha= | -1.3307 | deg
|  |  |  | @ Cl=0.1, Cd= | 0.0048795
|  |  |  | @ Cl=0.4, Cd= | 0.0050364
|  |  |  | @ Cl=0.6, Cd= | 0.00539
alpha (deg) | Cl | Cd | Cm | Cl/Cd
-20 | -0.969 | 0.12803 | 0.007 | -7.569
-19.5 | -1.001 | 0.11335 | 0.007 | -8.831
-19 | -1.041 | 0.09339 | 0.007 | -11.142
-18.5 | -1.097 | 0.06215 | 0.007 | -17.642
-18 | -1.127 | 0.04971 | 0.006 | -22.666
-17.5 | -1.158 | 0.03771 | 0.006 | -30.717
-17 | -1.169 | 0.03481 | 0.005 | -33.582
-16.5 | -1.179 | 0.03118 | 0.004 | -37.829
-16 | -1.188 | 0.02765 | 0.003 | -42.963
-15.5 | -1.19 | 0.02547 | 0.002 | -46.723
-15 | -1.188 | 0.02362 | 0.002 | -50.317
-14.5 | -1.185 | 0.02148 | 0.001 | -55.147
-14 | -1.176 | 0.02006 | 0 | -58.605
-13.5 | -1.163 | 0.01843 | -0.001 | -63.125
-13 | -1.147 | 0.01731 | -0.002 | -66.223
-12.5 | -1.126 | 0.0162 | -0.003 | -69.493
-12 | -1.101 | 0.01528 | -0.004 | -72.081
-11.5 | -1.073 | 0.01442 | -0.005 | -74.404
-11 | -1.039 | 0.01371 | -0.005 | -75.78
-10.5 | -1.002 | 0.01308 | -0.006 | -76.583
-10 | -0.962 | 0.01239 | -0.007 | -77.684
-9.5 | -0.92 | 0.01187 | -0.008 | -77.524
-9 | -0.875 | 0.01131 | -0.009 | -77.334
-8.5 | -0.828 | 0.01081 | -0.01 | -76.553
-8 | -0.779 | 0.01037 | -0.011 | -75.06
-7.5 | -0.727 | 0.00997 | -0.012 | -72.968
-7 | -0.674 | 0.00958 | -0.013 | -70.385
-6.5 | -0.62 | 0.00923 | -0.014 | -67.16
-6 | -0.564 | 0.0083 | -0.015 | -67.98
-5.5 | -0.508 | 0.00879 | -0.016 | -57.83
-5 | -0.449 | 0.00849 | -0.017 | -52.918
-4.5 | -0.389 | 0.00821 | -0.018 | -47.396
-4 | -0.329 | 0.00795 | -0.019 | -41.328
-3.5 | -0.268 | 0.00511 | -0.02 | -52.354
-3 | -0.206 | 0.00501 | -0.022 | -41.215
-2.5 | -0.145 | 0.00496 | -0.023 | -29.168
-2 | -0.083 | 0.00495 | -0.024 | -16.724
-1.5 | -0.021 | 0.00491 | -0.025 | -4.249
-1 | 0.041 | 0.00487 | -0.026 | 8.466
-0.5 | 0.103 | 0.00488 | -0.027 | 21.176
0 | 0.166 | 0.00488 | -0.028 | 33.895
0.5 | 0.228 | 0.00496 | -0.029 | 45.93
1 | 0.29 | 0.00498 | -0.03 | 58.156
1.5 | 0.352 | 0.00499 | -0.031 | 70.513
2 | 0.414 | 0.00505 | -0.032 | 81.976
2.5 | 0.476 | 0.00516 | -0.033 | 92.253
3 | 0.538 | 0.00525 | -0.034 | 102.504
3.5 | 0.6 | 0.00539 | -0.035 | 111.312
4 | 0.658 | 0.00549 | -0.036 | 119.826
4.5 | 0.718 | 0.00568 | -0.037 | 126.441
5 | 0.778 | 0.00587 | -0.038 | 132.375
5.5 | 0.829 | 0.00703 | -0.039 | 117.953
6 | 0.877 | 0.01077 | -0.039 | 81.422
6.5 | 0.931 | 0.01124 | -0.04 | 82.834
7 | 0.984 | 0.01183 | -0.041 | 83.131
7.5 | 1.035 | 0.01237 | -0.042 | 83.721
8 | 1.084 | 0.01289 | -0.043 | 84.118
8.5 | 1.13 | 0.01348 | -0.044 | 83.872
9 | 1.174 | 0.01412 | -0.045 | 83.179
9.5 | 1.216 | 0.01478 | -0.045 | 82.246
10 | 1.254 | 0.01544 | -0.046 | 81.231
10.5 | 1.29 | 0.01625 | -0.047 | 79.372
11 | 1.322 | 0.01705 | -0.048 | 77.511
11.5 | 1.35 | 0.01793 | -0.049 | 75.296
12 | 1.375 | 0.0189 | -0.05 | 72.74
12.5 | 1.396 | 0.02004 | -0.05 | 69.68
13 | 1.413 | 0.02126 | -0.051 | 66.486
13.5 | 1.427 | 0.02251 | -0.052 | 63.405
14 | 1.434 | 0.02384 | -0.053 | 60.122
14.5 | 1.435 | 0.02518 | -0.053 | 56.99
15 | 1.432 | 0.02666 | -0.054 | 53.704
15.5 | 1.424 | 0.02857 | -0.055 | 49.838
16 | 1.412 | 0.03058 | -0.055 | 46.191
16.5 | 1.397 | 0.03257 | -0.056 | 42.896
17 | 1.378 | 0.0353 | -0.057 | 39.032
17.5 | 1.358 | 0.03706 | -0.057 | 36.63
18 | 1.332 | 0.04021 | -0.058 | 33.133
18.5 | 1.305 | 0.04361 | -0.058 | 29.919
19 | 1.276 | 0.04662 | -0.059 | 27.379
19.5 | 1.243 | 0.05172 | -0.059 | 24.034

## 74. Re 5M Mach 0.00 (2)
BIGFOIL.COM POLAR EXPORT
NACA65-218 a=0.5
NACA65-218 a=0.5 |  |  |  | Cl Max: | 1.5468 | at alpha= | 20 | deg
XFOIL ncrit=9 |  |  |  | L/D Max: | 125.043 | at alpha= | 3.5 | deg
Re: | 5000000 |  |  | Cd Min: | 0.05919 | at alpha= | 20 | deg
Mach: | 0 |  |  | Cl=0 at alpha= | -1.3333 | deg
|  |  |  | @ Cl=0.1, Cd= | 0.0042196
|  |  |  | @ Cl=0.4, Cd= | 0.0042902
|  |  |  | @ Cl=0.6, Cd= | 0.0049362
alpha (deg) | Cl | Cd | Cm | Cl/Cd
-20 | -1.4595 | 0.04303 | -0.0599 | -33.9182
-19.5 | -1.4452 | 0.03955 | -0.06 | -36.5411
-19 | -1.4311 | 0.03621 | -0.0598 | -39.5222
-18 | -1.3802 | 0.03101 | -0.061 | -44.5082
-17.5 | -1.3604 | 0.02881 | -0.0597 | -47.2197
-17 | -1.3389 | 0.0267 | -0.0584 | -50.1461
-16.5 | -1.3146 | 0.02488 | -0.057 | -52.8376
-16 | -1.2932 | 0.02293 | -0.0552 | -56.3977
-15.5 | -1.2725 | 0.02102 | -0.0531 | -60.5376
-15 | -1.2482 | 0.0194 | -0.051 | -64.3402
-14.5 | -1.2213 | 0.01801 | -0.0488 | -67.8123
-14 | -1.1919 | 0.01682 | -0.0467 | -70.8621
-13.5 | -1.1608 | 0.01577 | -0.0445 | -73.6081
-13 | -1.1281 | 0.01486 | -0.0423 | -75.9152
-12.5 | -1.0953 | 0.01403 | -0.0399 | -78.0684
-12 | -1.0611 | 0.0133 | -0.0375 | -79.782
-11.5 | -1.0261 | 0.01268 | -0.035 | -80.9227
-11 | -0.997 | 0.01194 | -0.0311 | -83.5008
-10.5 | -0.9656 | 0.01143 | -0.0273 | -84.4794
-10 | -0.9218 | 0.01095 | -0.0258 | -84.1826
-9.5 | -0.875 | 0.01055 | -0.0249 | -82.9384
-9 | -0.8261 | 0.01018 | -0.0242 | -81.1493
-8.5 | -0.7756 | 0.00983 | -0.0238 | -78.9013
-7.5 | -0.6736 | 0.00908 | -0.0231 | -74.185
-7 | -0.6201 | 0.0088 | -0.0232 | -70.4659
-6.5 | -0.5662 | 0.00852 | -0.0233 | -66.4554
-6 | -0.5119 | 0.00821 | -0.0235 | -62.3508
-5.5 | -0.4566 | 0.00797 | -0.0239 | -57.2898
-5 | -0.4012 | 0.00772 | -0.0243 | -51.9689
-4.5 | -0.3458 | 0.00741 | -0.0247 | -46.6667
-4 | -0.2918 | 0.00698 | -0.0249 | -41.8052
-3.5 | -0.2383 | 0.00648 | -0.025 | -36.7747
-3 | -0.1848 | 0.00591 | -0.0252 | -31.269
-2 | -0.0779 | 0.00456 | -0.0257 | -17.0833
-1.5 | -0.0197 | 0.00437 | -0.0266 | -4.508
-1 | 0.0394 | 0.00427 | -0.0277 | 9.2272
-0.5 | 0.0994 | 0.00422 | -0.0288 | 23.5545
0 | 0.1594 | 0.00418 | -0.03 | 38.134
0.5 | 0.2196 | 0.00421 | -0.0312 | 52.1615
1 | 0.2792 | 0.00423 | -0.0323 | 66.0047
1.5 | 0.3395 | 0.00422 | -0.0335 | 80.4502
2 | 0.399 | 0.00429 | -0.0346 | 93.007
2.5 | 0.4589 | 0.0043 | -0.0358 | 106.7209
3 | 0.5182 | 0.00439 | -0.0368 | 118.041
3.5 | 0.5752 | 0.0046 | -0.0375 | 125.0435
4 | 0.6261 | 0.00529 | -0.0373 | 118.3554
5 | 0.7156 | 0.0071 | -0.0348 | 100.7887
6 | 0.7983 | 0.0087 | -0.031 | 91.7586
6.5 | 0.8376 | 0.00936 | -0.0287 | 89.4872
7 | 0.8719 | 0.00997 | -0.0253 | 87.4524
7.5 | 0.8974 | 0.01054 | -0.0204 | 85.1423
8 | 0.9299 | 0.01115 | -0.0171 | 83.3991
8.5 | 0.9622 | 0.01188 | -0.014 | 80.9933
9 | 0.9961 | 0.01262 | -0.0115 | 78.9303
9.5 | 1.0269 | 0.01355 | -0.0086 | 75.786
10 | 1.0606 | 0.01444 | -0.0064 | 73.4488
10.5 | 1.0929 | 0.01544 | -0.0041 | 70.7837
11 | 1.1233 | 0.01657 | -0.0018 | 67.7912
11.5 | 1.1504 | 0.01792 | 0.0008 | 64.1964
12 | 1.1807 | 0.01913 | 0.0028 | 61.7198
12.5 | 1.209 | 0.02043 | 0.0051 | 59.1777
13 | 1.2452 | 0.02176 | 0.0054 | 57.2243
14 | 1.3053 | 0.02548 | 0.007 | 51.2284
14.5 | 1.3315 | 0.02742 | 0.0084 | 48.5594
15 | 1.359 | 0.02931 | 0.0095 | 46.3664
15.5 | 1.3844 | 0.03141 | 0.0107 | 44.0751
16 | 1.4097 | 0.0336 | 0.0116 | 41.9554
16.5 | 1.4308 | 0.03616 | 0.0127 | 39.5686
17 | 1.4514 | 0.03883 | 0.0136 | 37.3783
17.5 | 1.4705 | 0.04169 | 0.0144 | 35.2722
18 | 1.4872 | 0.04483 | 0.0152 | 33.1742
18.5 | 1.5016 | 0.0483 | 0.0157 | 31.089
19 | 1.5204 | 0.05147 | 0.0159 | 29.5395
19.5 | 1.5335 | 0.05527 | 0.0159 | 27.7456
20 | 1.5468 | 0.05919 | 0.0158 | 26.1328

## 75. Re 5M Mach 0.10 (1)
BIGFOIL.COM POLAR EXPORT
NACA65-218 a=0.5
NACA65-218 a=0.5 |  |  |  | Cl Max: | 1.423 | at alpha= | 14 | deg
JavaFoil+Calcfoil stall+Eppler ext transition |  |  |  | L/D Max: | 133.059 | at alpha= | 5 | deg
Re: | 5000000 |  |  | Cd Min: | 0.00488 | at alpha= | -1.5 | deg
Mach: | 0.1 |  |  | Cl=0 at alpha= | -1.3307 | deg
|  |  |  | @ Cl=0.1, Cd= | 0.0048894
|  |  |  | @ Cl=0.4, Cd= | 0.0050694
|  |  |  | @ Cl=0.6, Cd= | 0.0053452
alpha (deg) | Cl | Cd | Cm | Cl/Cd
-20 | -0.914 | 0.13795 | 0.007 | -6.624
-19.5 | -0.941 | 0.12947 | 0.006 | -7.271
-19 | -0.973 | 0.1165 | 0.006 | -8.355
-18.5 | -1.005 | 0.09791 | 0.006 | -10.269
-18 | -1.066 | 0.06385 | 0.006 | -16.692
-17.5 | -1.119 | 0.04126 | 0.006 | -27.112
-17 | -1.132 | 0.03857 | 0.005 | -29.342
-16.5 | -1.15 | 0.03314 | 0.004 | -34.691
-16 | -1.163 | 0.02902 | 0.003 | -40.063
-15.5 | -1.169 | 0.02652 | 0.002 | -44.064
-15 | -1.171 | 0.02422 | 0.002 | -48.377
-14.5 | -1.17 | 0.0221 | 0.001 | -52.953
-14 | -1.164 | 0.02057 | 0 | -56.581
-13.5 | -1.155 | 0.01895 | -0.001 | -60.93
-13 | -1.14 | 0.01765 | -0.002 | -64.589
-12.5 | -1.121 | 0.01656 | -0.003 | -67.73
-12 | -1.098 | 0.01557 | -0.004 | -70.527
-11.5 | -1.071 | 0.01475 | -0.005 | -72.628
-11 | -1.039 | 0.01392 | -0.005 | -74.649
-10.5 | -1.002 | 0.01327 | -0.006 | -75.556
-10 | -0.963 | 0.01253 | -0.007 | -76.924
-9.5 | -0.922 | 0.01198 | -0.008 | -76.953
-9 | -0.877 | 0.01141 | -0.009 | -76.855
-8.5 | -0.83 | 0.01091 | -0.01 | -76.095
-8 | -0.781 | 0.01045 | -0.011 | -74.772
-7.5 | -0.73 | 0.01005 | -0.012 | -72.61
-7 | -0.677 | 0.00963 | -0.013 | -70.315
-6.5 | -0.622 | 0.00926 | -0.014 | -67.185
-6 | -0.566 | 0.00895 | -0.015 | -63.282
-5.5 | -0.511 | 0.00887 | -0.017 | -57.596
-5 | -0.451 | 0.00847 | -0.018 | -53.279
-4.5 | -0.391 | 0.00819 | -0.019 | -47.752
-4 | -0.33 | 0.00793 | -0.02 | -41.667
-3.5 | -0.269 | 0.00509 | -0.021 | -52.911
-3 | -0.207 | 0.00506 | -0.022 | -41.005
-2.5 | -0.145 | 0.00501 | -0.023 | -29.04
-2 | -0.083 | 0.00492 | -0.024 | -16.903
-1.5 | -0.021 | 0.00488 | -0.025 | -4.296
-1 | 0.041 | 0.00488 | -0.026 | 8.492
-0.5 | 0.104 | 0.00489 | -0.027 | 21.234
0 | 0.166 | 0.00493 | -0.028 | 33.739
0.5 | 0.229 | 0.00493 | -0.029 | 46.391
1 | 0.291 | 0.00496 | -0.03 | 58.667
1.5 | 0.354 | 0.00501 | -0.031 | 70.609
2 | 0.416 | 0.00509 | -0.032 | 81.751
2.5 | 0.478 | 0.00517 | -0.033 | 92.565
3 | 0.541 | 0.00525 | -0.034 | 102.923
3.5 | 0.603 | 0.00535 | -0.035 | 112.695
4 | 0.661 | 0.0055 | -0.036 | 120.272
4.5 | 0.722 | 0.00569 | -0.037 | 126.907
5 | 0.781 | 0.00587 | -0.038 | 133.059
5.5 | 0.833 | 0.00709 | -0.039 | 117.496
6 | 0.88 | 0.01086 | -0.039 | 81.076
6.5 | 0.935 | 0.01134 | -0.04 | 82.42
7 | 0.988 | 0.01192 | -0.041 | 82.841
7.5 | 1.039 | 0.01247 | -0.042 | 83.361
8 | 1.088 | 0.01302 | -0.043 | 83.529
8.5 | 1.134 | 0.01363 | -0.044 | 83.227
9 | 1.178 | 0.01426 | -0.045 | 82.597
9.5 | 1.219 | 0.01494 | -0.046 | 81.574
10 | 1.257 | 0.01563 | -0.046 | 80.429
10.5 | 1.291 | 0.01645 | -0.047 | 78.476
11 | 1.322 | 0.01728 | -0.048 | 76.524
11.5 | 1.349 | 0.01822 | -0.049 | 74.043
12 | 1.373 | 0.01919 | -0.05 | 71.542
12.5 | 1.392 | 0.02036 | -0.051 | 68.393
13 | 1.407 | 0.02162 | -0.051 | 65.092
13.5 | 1.419 | 0.02292 | -0.052 | 61.897
14 | 1.423 | 0.02415 | -0.053 | 58.902
14.5 | 1.42 | 0.02571 | -0.054 | 55.252
15 | 1.414 | 0.02725 | -0.054 | 51.88
15.5 | 1.402 | 0.02928 | -0.055 | 47.89
16 | 1.387 | 0.03111 | -0.056 | 44.584
16.5 | 1.366 | 0.03404 | -0.056 | 40.125
17 | 1.343 | 0.0365 | -0.057 | 36.791
17.5 | 1.317 | 0.03878 | -0.057 | 33.966
18 | 1.286 | 0.04247 | -0.058 | 30.29
18.5 | 1.254 | 0.04617 | -0.058 | 27.156
19 | 1.219 | 0.05043 | -0.059 | 24.168

## 76. Re 5M Mach 0.10 (2)
BIGFOIL.COM POLAR EXPORT
NACA65-218 a=0.5
NACA65-218 a=0.5 |  |  |  | Cl Max: | 1.5422 | at alpha= | 20 | deg
XFOIL ncrit=9 |  |  |  | L/D Max: | 125.597 | at alpha= | 3.5 | deg
Re: | 5000000 |  |  | Cd Min: | 0.0617 | at alpha= | 20 | deg
Mach: | 0.1 |  |  | Cl=0 at alpha= | -1.3336 | deg
|  |  |  | @ Cl=0.1, Cd= | 0.0042201
|  |  |  | @ Cl=0.4, Cd= | 0.0042981
|  |  |  | @ Cl=0.6, Cd= | 0.0048941
alpha (deg) | Cl | Cd | Cm | Cl/Cd
-20 | -1.4464 | 0.04625 | -0.062 | -31.2735
-19.5 | -1.4349 | 0.0423 | -0.0623 | -33.922
-19 | -1.4233 | 0.03854 | -0.0623 | -36.9305
-18.5 | -1.4025 | 0.03572 | -0.0621 | -39.2637
-18 | -1.3748 | 0.03274 | -0.0637 | -41.9914
-17.5 | -1.3557 | 0.03032 | -0.0624 | -44.7131
-17 | -1.3357 | 0.02799 | -0.0611 | -47.7206
-16.5 | -1.3122 | 0.02598 | -0.0597 | -50.5081
-16 | -1.2876 | 0.02413 | -0.0581 | -53.361
-15.5 | -1.2665 | 0.02213 | -0.0561 | -57.23
-15 | -1.2453 | 0.02023 | -0.0537 | -61.5571
-14.5 | -1.2202 | 0.01866 | -0.0514 | -65.3912
-13.5 | -1.1603 | 0.01623 | -0.0469 | -71.4911
-13 | -1.128 | 0.01525 | -0.0447 | -73.9672
-12.5 | -1.0951 | 0.01435 | -0.0422 | -76.3136
-12 | -1.061 | 0.01355 | -0.0398 | -78.3026
-11.5 | -1.0256 | 0.0129 | -0.0372 | -79.5039
-11 | -0.9938 | 0.01217 | -0.0338 | -81.6598
-10.5 | -0.9657 | 0.01155 | -0.0294 | -83.6104
-10 | -0.9246 | 0.01107 | -0.0272 | -83.523
-9.5 | -0.8783 | 0.01065 | -0.026 | -82.4695
-9 | -0.8297 | 0.01025 | -0.0251 | -80.9463
-8.5 | -0.7792 | 0.0099 | -0.0246 | -78.7071
-8 | -0.7288 | 0.0095 | -0.024 | -76.7158
-7.5 | -0.6768 | 0.00913 | -0.0237 | -74.1292
-7 | -0.6233 | 0.00884 | -0.0237 | -70.509
-6.5 | -0.5689 | 0.00856 | -0.0238 | -66.4603
-6 | -0.5144 | 0.00824 | -0.0239 | -62.4272
-5.5 | -0.4588 | 0.008 | -0.0242 | -57.35
-5 | -0.4031 | 0.00775 | -0.0246 | -52.0129
-4.5 | -0.3474 | 0.00744 | -0.025 | -46.6935
-3.5 | -0.2393 | 0.00652 | -0.0253 | -36.7025
-3 | -0.1857 | 0.00593 | -0.0254 | -31.3153
-2.5 | -0.1328 | 0.00518 | -0.0255 | -25.6371
-2 | -0.0783 | 0.00457 | -0.0259 | -17.1335
-1.5 | -0.0198 | 0.00438 | -0.0268 | -4.5205
-1 | 0.0397 | 0.00428 | -0.0278 | 9.2757
-0.5 | 0.1001 | 0.00422 | -0.029 | 23.7204
0 | 0.1605 | 0.00419 | -0.0302 | 38.3055
0.5 | 0.221 | 0.00422 | -0.0313 | 52.3697
1 | 0.2811 | 0.00423 | -0.0325 | 66.4539
1.5 | 0.3417 | 0.00423 | -0.0337 | 80.7801
2 | 0.4016 | 0.0043 | -0.0348 | 93.3953
2.5 | 0.4619 | 0.00431 | -0.036 | 107.1694
3 | 0.5216 | 0.0044 | -0.037 | 118.5455
3.5 | 0.579 | 0.00461 | -0.0377 | 125.5965
4 | 0.63 | 0.0053 | -0.0375 | 118.8679
4.5 | 0.6742 | 0.00632 | -0.0361 | 106.6772
5 | 0.7191 | 0.00715 | -0.0348 | 100.5734
5.5 | 0.761 | 0.00798 | -0.0329 | 95.3634
6 | 0.8008 | 0.00876 | -0.0306 | 91.4155
6.5 | 0.8386 | 0.00946 | -0.0279 | 88.6469
7 | 0.8684 | 0.01003 | -0.0236 | 86.5803
7.5 | 0.895 | 0.01068 | -0.0189 | 83.8015
8 | 0.9284 | 0.01133 | -0.0158 | 81.9417
8.5 | 0.9611 | 0.01209 | -0.0128 | 79.4955
9 | 0.9952 | 0.01287 | -0.0102 | 77.3271
9.5 | 1.0258 | 0.01386 | -0.0073 | 74.0115
10 | 1.0596 | 0.01479 | -0.0051 | 71.643
10.5 | 1.0917 | 0.01585 | -0.0027 | 68.877
11 | 1.122 | 0.01704 | -0.0004 | 65.8451
11.5 | 1.1496 | 0.01841 | 0.0022 | 62.4443
12 | 1.1799 | 0.01968 | 0.0043 | 59.9543
12.5 | 1.2076 | 0.02105 | 0.0066 | 57.3682
13 | 1.2471 | 0.0225 | 0.0062 | 55.4267
14 | 1.3038 | 0.02641 | 0.0085 | 49.3677
14.5 | 1.3322 | 0.02826 | 0.0098 | 47.1408
15 | 1.3591 | 0.03028 | 0.011 | 44.8844
15.5 | 1.3832 | 0.03258 | 0.0122 | 42.4555
16 | 1.4081 | 0.03487 | 0.0133 | 40.3814
16.5 | 1.4296 | 0.03748 | 0.0144 | 38.143
17 | 1.45 | 0.04026 | 0.0153 | 36.0159
17.5 | 1.4661 | 0.04348 | 0.0162 | 33.719
18 | 1.4821 | 0.04684 | 0.0169 | 31.6418
18.5 | 1.4978 | 0.05033 | 0.0174 | 29.7596
19 | 1.5167 | 0.05359 | 0.0175 | 28.3019
19.5 | 1.5302 | 0.0575 | 0.0175 | 26.6122
20 | 1.5422 | 0.0617 | 0.0173 | 24.9951

## 77. Re 5M Mach 0.25 (1)
BIGFOIL.COM POLAR EXPORT
NACA65-218 a=0.5
NACA65-218 a=0.5 |  |  |  | Cl Max: | 1.352 | at alpha= | 12.5 | deg
JavaFoil+Calcfoil stall+Eppler ext transition |  |  |  | L/D Max: | 126.71 | at alpha= | 4.5 | deg
Re: | 5000000 |  |  | Cd Min: | 0.00494 | at alpha= | -1 | deg
Mach: | 0.25 |  |  | Cl=0 at alpha= | -1.3308 | deg
|  |  |  | @ Cl=0.1, Cd= | 0.0049489
|  |  |  | @ Cl=0.4, Cd= | 0.005122
|  |  |  | @ Cl=0.6, Cd= | 0.0054694
alpha (deg) | Cl | Cd | Cm | Cl/Cd
-18 | -0.689 | 0.1476 | 0.004 | -4.668
-17.5 | -0.733 | 0.13651 | 0.003 | -5.368
-17 | -0.775 | 0.1257 | 0.003 | -6.162
-16.5 | -0.817 | 0.11031 | 0.003 | -7.41
-16 | -0.85 | 0.10347 | 0.002 | -8.214
-15.5 | -0.902 | 0.07948 | 0.002 | -11.353
-15 | -1.012 | 0.03411 | 0.002 | -29.657
-14.5 | -1.042 | 0.02861 | 0.001 | -36.422
-14 | -1.062 | 0.02539 | 0 | -41.818
-13.5 | -1.076 | 0.02242 | -0.001 | -47.977
-13 | -1.08 | 0.02044 | -0.002 | -52.844
-12.5 | -1.079 | 0.01837 | -0.003 | -58.743
-12 | -1.07 | 0.0171 | -0.004 | -62.545
-11.5 | -1.054 | 0.01604 | -0.005 | -65.689
-11 | -1.029 | 0.01517 | -0.006 | -67.817
-10.5 | -1 | 0.01414 | -0.007 | -70.696
-10 | -0.965 | 0.01348 | -0.008 | -71.584
-9.5 | -0.927 | 0.01273 | -0.009 | -72.849
-9 | -0.886 | 0.01209 | -0.01 | -73.294
-8.5 | -0.841 | 0.01151 | -0.011 | -73.06
-8 | -0.793 | 0.01097 | -0.012 | -72.308
-7.5 | -0.743 | 0.01047 | -0.013 | -70.978
-7 | -0.69 | 0.01003 | -0.014 | -68.843
-6.5 | -0.635 | 0.00961 | -0.015 | -66.127
-6 | -0.579 | 0.00922 | -0.016 | -62.812
-5.5 | -0.521 | 0.00889 | -0.017 | -58.609
-5 | -0.462 | 0.00802 | -0.018 | -57.576
-4.5 | -0.401 | 0.00846 | -0.019 | -47.481
-4 | -0.339 | 0.0082 | -0.02 | -41.377
-3.5 | -0.276 | 0.00519 | -0.021 | -53.278
-3 | -0.213 | 0.00508 | -0.022 | -41.909
-2.5 | -0.149 | 0.00503 | -0.023 | -29.719
-2 | -0.086 | 0.00501 | -0.024 | -17.067
-1.5 | -0.022 | 0.00498 | -0.025 | -4.329
-1 | 0.043 | 0.00494 | -0.026 | 8.633
-0.5 | 0.107 | 0.00495 | -0.028 | 21.563
0 | 0.171 | 0.00495 | -0.029 | 34.542
0.5 | 0.235 | 0.00499 | -0.03 | 47.083
1 | 0.299 | 0.00506 | -0.031 | 59.203
1.5 | 0.363 | 0.00507 | -0.032 | 71.667
2 | 0.427 | 0.00516 | -0.033 | 82.884
2.5 | 0.492 | 0.00527 | -0.034 | 93.235
3 | 0.556 | 0.00538 | -0.035 | 103.189
3.5 | 0.62 | 0.00551 | -0.036 | 112.47
4 | 0.679 | 0.00564 | -0.037 | 120.4
4.5 | 0.741 | 0.00585 | -0.038 | 126.71
5 | 0.796 | 0.00658 | -0.039 | 120.992
5.5 | 0.852 | 0.00739 | -0.04 | 115.325
6 | 0.901 | 0.01134 | -0.04 | 79.472
6.5 | 0.956 | 0.01196 | -0.041 | 79.877
7 | 1.009 | 0.01252 | -0.042 | 80.575
7.5 | 1.06 | 0.01311 | -0.043 | 80.9
8 | 1.108 | 0.01375 | -0.044 | 80.597
8.5 | 1.153 | 0.01443 | -0.045 | 79.91
9 | 1.194 | 0.01514 | -0.046 | 78.894
9.5 | 1.232 | 0.01592 | -0.047 | 77.4
10 | 1.265 | 0.01678 | -0.048 | 75.412
10.5 | 1.294 | 0.0177 | -0.048 | 73.103
11 | 1.317 | 0.01868 | -0.049 | 70.481
11.5 | 1.335 | 0.01975 | -0.05 | 67.588
12 | 1.347 | 0.02104 | -0.051 | 64.002
12.5 | 1.352 | 0.02257 | -0.052 | 59.893
13 | 1.351 | 0.02415 | -0.053 | 55.948
13.5 | 1.343 | 0.02595 | -0.053 | 51.746
14 | 1.323 | 0.02782 | -0.054 | 47.577
14.5 | 1.294 | 0.02989 | -0.055 | 43.296
15 | 1.257 | 0.03219 | -0.055 | 39.055
15.5 | 1.212 | 0.0349 | -0.056 | 34.741
16 | 1.158 | 0.03896 | -0.056 | 29.728
16.5 | 1.096 | 0.04442 | -0.056 | 24.67
17 | 1.022 | 0.05321 | -0.056 | 19.214
17.5 | 0.878 | 0.11018 | -0.045 | 7.966

## 78. Re 5M Mach 0.25 (2)
BIGFOIL.COM POLAR EXPORT
NACA65-218 a=0.5
NACA65-218 a=0.5 |  |  |  | Cl Max: | 1.4863 | at alpha= | 19.5 | deg
XFOIL ncrit=9 |  |  |  | L/D Max: | 128.437 | at alpha= | 3.5 | deg
Re: | 5000000 |  |  | Cd Min: | 0.08009 | at alpha= | 20 | deg
Mach: | 0.25 |  |  | Cl=0 at alpha= | -1.3358 | deg
|  |  |  | @ Cl=0.1, Cd= | 0.0042625
|  |  |  | @ Cl=0.4, Cd= | 0.004332
|  |  |  | @ Cl=0.6, Cd= | 0.0046727
alpha (deg) | Cl | Cd | Cm | Cl/Cd
-18.5 | -1.3113 | 0.05383 | -0.0709 | -24.36
-18 | -1.3002 | 0.0473 | -0.0751 | -27.4884
-17.5 | -1.2943 | 0.04263 | -0.075 | -30.3612
-17 | -1.2875 | 0.03821 | -0.0744 | -33.6954
-16.5 | -1.2751 | 0.0345 | -0.0733 | -36.9594
-16 | -1.2581 | 0.03133 | -0.0719 | -40.1564
-15.5 | -1.2401 | 0.02844 | -0.0702 | -43.6041
-15 | -1.2166 | 0.02607 | -0.0683 | -46.6667
-14.5 | -1.1953 | 0.02371 | -0.0659 | -50.4133
-14 | -1.1775 | 0.0213 | -0.0629 | -55.2817
-13.5 | -1.1527 | 0.0194 | -0.06 | -59.4175
-13 | -1.1225 | 0.01789 | -0.0574 | -62.7446
-12.5 | -1.0903 | 0.01659 | -0.0546 | -65.7203
-12 | -1.0578 | 0.01537 | -0.0517 | -68.8224
-11.5 | -1.0224 | 0.01438 | -0.0488 | -71.0987
-11 | -0.9867 | 0.01347 | -0.0459 | -73.2517
-10.5 | -0.9507 | 0.01267 | -0.0427 | -75.0355
-10 | -0.9204 | 0.01178 | -0.0384 | -78.1324
-9.5 | -0.8885 | 0.0112 | -0.0338 | -79.3304
-9 | -0.8452 | 0.01072 | -0.0312 | -78.8433
-8.5 | -0.7963 | 0.01029 | -0.0296 | -77.3858
-8 | -0.7445 | 0.00991 | -0.0285 | -75.1261
-7.5 | -0.6932 | 0.00945 | -0.0274 | -73.3545
-7 | -0.6394 | 0.0091 | -0.0268 | -70.2637
-6.5 | -0.5836 | 0.00878 | -0.0265 | -66.4692
-6 | -0.5278 | 0.00845 | -0.0263 | -62.4615
-5.5 | -0.471 | 0.00818 | -0.0263 | -57.5795
-5 | -0.4136 | 0.00788 | -0.0264 | -52.4873
-4.5 | -0.3558 | 0.0076 | -0.0267 | -46.8158
-4 | -0.2998 | 0.0072 | -0.0267 | -41.6389
-3.5 | -0.2446 | 0.00669 | -0.0267 | -36.562
-3 | -0.1899 | 0.00605 | -0.0267 | -31.3884
-2.5 | -0.136 | 0.00529 | -0.0266 | -25.7089
-2 | -0.0807 | 0.00462 | -0.0268 | -17.4675
-1.5 | -0.0203 | 0.00443 | -0.0277 | -4.5824
-1 | 0.0415 | 0.0043 | -0.0288 | 9.6512
-0.5 | 0.1039 | 0.00426 | -0.03 | 24.3897
0 | 0.1663 | 0.00424 | -0.0312 | 39.2217
0.5 | 0.2287 | 0.00427 | -0.0324 | 53.5597
1 | 0.2913 | 0.00428 | -0.0336 | 68.0607
1.5 | 0.3539 | 0.00428 | -0.0348 | 82.6869
2 | 0.416 | 0.00435 | -0.036 | 95.6322
2.5 | 0.4784 | 0.00437 | -0.0371 | 109.4737
3 | 0.5402 | 0.00444 | -0.0382 | 121.6667
3.5 | 0.5998 | 0.00467 | -0.0389 | 128.4368
4 | 0.6517 | 0.00537 | -0.0384 | 121.3594
5 | 0.7375 | 0.0074 | -0.0343 | 99.6622
5.5 | 0.7762 | 0.00831 | -0.0314 | 93.4055
6 | 0.8105 | 0.00915 | -0.0276 | 88.5792
6.5 | 0.8299 | 0.00991 | -0.0209 | 83.7437
7 | 0.8549 | 0.01078 | -0.0158 | 79.3043
7.5 | 0.8864 | 0.01163 | -0.0122 | 76.2167
8.5 | 0.9558 | 0.01343 | -0.0064 | 71.169
9 | 0.989 | 0.01449 | -0.0036 | 68.254
9.5 | 1.022 | 0.01565 | -0.0009 | 65.3035
10 | 1.0553 | 0.01686 | 0.0016 | 62.5919
10.5 | 1.086 | 0.01825 | 0.0043 | 59.5068
11 | 1.1144 | 0.01981 | 0.007 | 56.2544
11.5 | 1.1452 | 0.02129 | 0.0094 | 53.7905
12 | 1.1749 | 0.02288 | 0.0118 | 51.3505
12.5 | 1.202 | 0.02461 | 0.0144 | 48.8419
13 | 1.252 | 0.02674 | 0.0118 | 46.8212
14 | 1.3001 | 0.03141 | 0.0161 | 41.3913
14.5 | 1.3278 | 0.03375 | 0.0176 | 39.3422
15 | 1.3542 | 0.03622 | 0.019 | 37.3882
15.5 | 1.3762 | 0.03913 | 0.0205 | 35.1699
16 | 1.397 | 0.04223 | 0.0219 | 33.0807
16.5 | 1.4126 | 0.04587 | 0.0231 | 30.7957
17 | 1.4236 | 0.05007 | 0.0242 | 28.4322
17.5 | 1.4459 | 0.05343 | 0.0247 | 27.0616
18 | 1.4597 | 0.05772 | 0.0251 | 25.2893
18.5 | 1.4683 | 0.06267 | 0.0252 | 23.4291
19 | 1.4797 | 0.06755 | 0.0248 | 21.9053
19.5 | 1.4863 | 0.07317 | 0.024 | 20.313
20 | 1.4836 | 0.08009 | 0.0225 | 18.5242

## 79. Re 5M Mach 0.50 (1)
BIGFOIL.COM POLAR EXPORT
NACA65-218 a=0.5
NACA65-218 a=0.5 |  |  |  | Cl Max: | 1.214 | at alpha= | 20 | deg
JavaFoil+Calcfoil stall+Eppler ext transition |  |  |  | L/D Max: | 128.116 | at alpha= | 4.5 | deg
Re: | 5000000 |  |  | Cd Min: | 0.00513 | at alpha= | -1 | deg
Mach: | 0.5 |  |  | Cl=0 at alpha= | -1.3333 | deg
|  |  |  | @ Cl=0.1, Cd= | 0.0051593
|  |  |  | @ Cl=0.4, Cd= | 0.0054149
|  |  |  | @ Cl=0.6, Cd= | 0.005584
alpha (deg) | Cl | Cd | Cm | Cl/Cd
-20 | -1.05 | 0.15744 | 0.007 | -6.668
-19.5 | -1.028 | 0.15319 | 0.007 | -6.711
-19 | -0.996 | 0.14784 | 0.006 | -6.738
-18.5 | -0.966 | 0.14454 | 0.005 | -6.68
-18 | -0.938 | 0.14283 | 0.005 | -6.568
-17.5 | -0.912 | 0.14437 | 0.004 | -6.317
-17 | -0.885 | 0.13127 | 0.003 | -6.739
-16.5 | -0.854 | 0.12995 | 0.003 | -6.57
-16 | -0.825 | 0.13723 | 0.002 | -6.013
-15.5 | -0.798 | 0.11852 | 0.002 | -6.734
-15 | -0.772 | 0.11527 | 0.001 | -6.695
-14.5 | -0.742 | 0.11144 | 0.001 | -6.654
-14 | -0.714 | 0.10501 | 0 | -6.796
-13.5 | -0.686 | 0.1001 | -0.001 | -6.853
-13 | -0.658 | 0.10036 | -0.001 | -6.559
-12.5 | -0.63 | 0.09324 | -0.002 | -6.756
-12 | -0.602 | 0.08293 | -0.002 | -7.265
-11.5 | -0.575 | 0.07564 | -0.003 | -7.6
-11 | -0.548 | 0.0699 | -0.003 | -7.838
-10.5 | -0.518 | 0.07176 | -0.004 | -7.223
-10 | -0.49 | 0.06885 | -0.004 | -7.111
-9.5 | -0.463 | 0.06103 | -0.005 | -7.591
-9 | -0.666 | 0.017 | -0.01 | -39.159
-8.5 | -0.785 | 0.01513 | -0.012 | -51.929
-8 | -0.791 | 0.01392 | -0.013 | -56.832
-7.5 | -0.768 | 0.01298 | -0.014 | -59.169
-7 | -0.73 | 0.01212 | -0.015 | -60.227
-6.5 | -0.682 | 0.0114 | -0.016 | -59.794
-6 | -0.627 | 0.01073 | -0.017 | -58.463
-5.5 | -0.568 | 0.01019 | -0.019 | -55.802
-5 | -0.506 | 0.0097 | -0.02 | -52.149
-4.5 | -0.441 | 0.00929 | -0.021 | -47.481
-4 | -0.374 | 0.00893 | -0.022 | -41.884
-3.5 | -0.306 | 0.00859 | -0.023 | -35.614
-3 | -0.238 | 0.00538 | -0.025 | -44.186
-2.5 | -0.167 | 0.00527 | -0.026 | -31.618
-2 | -0.096 | 0.00522 | -0.027 | -18.284
-1.5 | -0.024 | 0.00518 | -0.028 | -4.651
-1 | 0.048 | 0.00513 | -0.03 | 9.281
-0.5 | 0.119 | 0.00517 | -0.031 | 23.095
0 | 0.191 | 0.00525 | -0.032 | 36.404
0.5 | 0.263 | 0.0053 | -0.033 | 49.589
1 | 0.335 | 0.00536 | -0.034 | 62.469
1.5 | 0.406 | 0.00542 | -0.036 | 74.938
2 | 0.478 | 0.00556 | -0.037 | 85.927
2.5 | 0.547 | 0.00516 | -0.038 | 106.158
3 | 0.617 | 0.00572 | -0.039 | 107.907
3.5 | 0.687 | 0.00589 | -0.04 | 116.677
4 | 0.75 | 0.00612 | -0.041 | 122.646
4.5 | 0.816 | 0.00637 | -0.042 | 128.116
5 | 0.875 | 0.00807 | -0.043 | 108.415
5.5 | 0.927 | 0.01301 | -0.043 | 71.283
6 | 0.985 | 0.01389 | -0.045 | 70.949
6.5 | 1.04 | 0.01472 | -0.046 | 70.64
7 | 1.089 | 0.01563 | -0.047 | 69.691
7.5 | 1.132 | 0.01663 | -0.048 | 68.089
8 | 1.16 | 0.01779 | -0.049 | 65.19
8.5 | 1.168 | 0.01905 | -0.05 | 61.326
9 | 1.139 | 0.02065 | -0.051 | 55.18
9.5 | 0.986 | 0.0233 | -0.051 | 42.324
10 | 0.752 | 0.02551 | -0.052 | 29.468
10.5 | 0.785 | 0.02626 | -0.053 | 29.883
11 | 0.695 | 0.07503 | -0.03 | 9.267
11.5 | 0.72 | 0.0848 | -0.027 | 8.49
12 | 0.875 | 0.03114 | -0.056 | 28.099
12.5 | 0.78 | 0.0856 | -0.034 | 9.116
13 | 0.803 | 0.09973 | -0.031 | 8.056
13.5 | 0.834 | 0.10442 | -0.034 | 7.988
14 | 0.859 | 0.10593 | -0.032 | 8.104
14.5 | 0.888 | 0.10933 | -0.035 | 8.122
15 | 0.925 | 0.11229 | -0.041 | 8.242
15.5 | 0.942 | 0.12005 | -0.036 | 7.848
16 | 0.971 | 0.1256 | -0.038 | 7.734
16.5 | 1.01 | 0.12564 | -0.044 | 8.041
17 | 1.026 | 0.13456 | -0.04 | 7.626
17.5 | 1.054 | 0.14023 | -0.041 | 7.513
18 | 1.092 | 0.13886 | -0.046 | 7.865
18.5 | 1.133 | 0.13795 | -0.05 | 8.212
19 | 1.137 | 0.15153 | -0.044 | 7.506
19.5 | 1.168 | 0.155 | -0.046 | 7.539
20 | 1.214 | 0.15013 | -0.052 | 8.086

## 80. Re 5M Mach 0.50 (2)
BIGFOIL.COM POLAR EXPORT
NACA65-218 a=0.5
NACA65-218 a=0.5 |  |  |  | Cl Max: | 1.147 | at alpha= | 13.5 | deg
XFOIL ncrit=9 |  |  |  | L/D Max: | 140.629 | at alpha= | 3.5 | deg
Re: | 5000000 |  |  | Cd Min: | 0.18382 | at alpha= | 18.5 | deg
Mach: | 0.5 |  |  | Cl=0 at alpha= | -1.346 | deg
|  |  |  | @ Cl=0.1, Cd= | 0.0045029
|  |  |  | @ Cl=0.4, Cd= | 0.004572
|  |  |  | @ Cl=0.6, Cd= | 0.0047064
alpha (deg) | Cl | Cd | Cm | Cl/Cd
-15.5 | -0.5824 | 0.1351 | -0.0382 | -4.3109
-15 | -0.599 | 0.12164 | -0.0469 | -4.9244
-14.5 | -0.6218 | 0.1078 | -0.0558 | -5.7681
-14 | -0.6469 | 0.09377 | -0.0648 | -6.8988
-13.5 | -0.6721 | 0.07982 | -0.0744 | -8.4202
-13 | -0.7005 | 0.06692 | -0.0833 | -10.4677
-12.5 | -0.7314 | 0.05565 | -0.0897 | -13.1429
-12 | -0.7638 | 0.04593 | -0.0932 | -16.6297
-11.5 | -0.7942 | 0.03766 | -0.0939 | -21.0887
-11 | -0.821 | 0.03068 | -0.0918 | -26.7601
-10.5 | -0.8344 | 0.02537 | -0.0876 | -32.8892
-10 | -0.8313 | 0.02146 | -0.0825 | -38.7372
-9.5 | -0.8158 | 0.01855 | -0.0771 | -43.9784
-9 | -0.7927 | 0.01617 | -0.0718 | -49.0229
-8.5 | -0.7622 | 0.01434 | -0.0667 | -53.152
-8 | -0.7263 | 0.01289 | -0.0618 | -56.346
-7.5 | -0.6877 | 0.01169 | -0.057 | -58.8281
-7 | -0.6495 | 0.0107 | -0.0518 | -60.7009
-6.5 | -0.6128 | 0.00996 | -0.0459 | -61.5261
-6 | -0.5657 | 0.00948 | -0.0415 | -59.673
-5.5 | -0.5081 | 0.00906 | -0.0391 | -56.0817
-5 | -0.4487 | 0.00865 | -0.0372 | -51.8728
-4.5 | -0.3859 | 0.00829 | -0.0361 | -46.5501
-4 | -0.3223 | 0.00794 | -0.0354 | -40.5919
-3.5 | -0.2619 | 0.00744 | -0.0343 | -35.2016
-3 | -0.205 | 0.00671 | -0.0329 | -30.5514
-2.5 | -0.149 | 0.00577 | -0.0317 | -25.8232
-2 | -0.091 | 0.00481 | -0.031 | -18.9189
-1.5 | -0.0218 | 0.00458 | -0.0318 | -4.7598
-1 | 0.049 | 0.00451 | -0.0329 | 10.8647
-0.5 | 0.1204 | 0.0045 | -0.0342 | 26.7556
0 | 0.1927 | 0.00448 | -0.0356 | 43.0134
0.5 | 0.2649 | 0.00449 | -0.0371 | 58.9978
1 | 0.3367 | 0.00451 | -0.0384 | 74.6563
1.5 | 0.4082 | 0.00458 | -0.0397 | 89.1266
2 | 0.4808 | 0.00458 | -0.041 | 104.9782
2.5 | 0.5521 | 0.00466 | -0.0421 | 118.4764
3 | 0.6243 | 0.00473 | -0.0431 | 131.9873
3.5 | 0.6933 | 0.00493 | -0.0435 | 140.6288
4 | 0.7487 | 0.00569 | -0.0416 | 131.5817
4.5 | 0.7712 | 0.0073 | -0.0344 | 105.6438
5 | 0.775 | 0.0085 | -0.0236 | 91.1765
5.5 | 0.776 | 0.01026 | -0.0137 | 75.6335
6 | 0.7797 | 0.01253 | -0.0056 | 62.2267
7 | 0.8227 | 0.01658 | 0.0048 | 49.62
7.5 | 0.8575 | 0.01824 | 0.0083 | 47.0121
8 | 0.8933 | 0.01995 | 0.0117 | 44.7769
8.5 | 0.9286 | 0.02179 | 0.015 | 42.6159
9 | 0.9619 | 0.02384 | 0.0183 | 40.3482
9.5 | 0.9965 | 0.02597 | 0.0215 | 38.3712
10 | 1.0298 | 0.0283 | 0.0246 | 36.3887
10.5 | 1.0569 | 0.03113 | 0.028 | 33.9512
11 | 1.0851 | 0.03404 | 0.0311 | 31.8772
11.5 | 1.1077 | 0.03749 | 0.0342 | 29.5465
12 | 1.1231 | 0.04162 | 0.0372 | 26.9846
12.5 | 1.1323 | 0.04639 | 0.04 | 24.4083
13 | 1.1321 | 0.05197 | 0.0426 | 21.7837
13.5 | 1.147 | 0.06077 | 0.0369 | 18.8744
14 | 1.1218 | 0.06773 | 0.0402 | 16.5628
14.5 | 1.0902 | 0.07816 | 0.0379 | 13.9483
15 | 1.0612 | 0.08956 | 0.0335 | 11.849
15.5 | 1.0309 | 0.10216 | 0.0271 | 10.091
16 | 1.0022 | 0.11562 | 0.019 | 8.6681
16.5 | 0.9781 | 0.12924 | 0.0103 | 7.5681
17 | 0.9591 | 0.14268 | 0.0015 | 6.722
17.5 | 0.9408 | 0.15642 | -0.0077 | 6.0146
18 | 0.9301 | 0.16922 | -0.016 | 5.4964
18.5 | 0.9111 | 0.18382 | -0.0258 | 4.9565

## 81. Re 6M Mach 0.00 (1)
BIGFOIL.COM POLAR EXPORT
NACA65-218 a=0.5
NACA65-218 a=0.5 |  |  |  | Cl Max: | 1.437 | at alpha= | 14.5 | deg
JavaFoil+Calcfoil stall+Eppler ext transition |  |  |  | L/D Max: | 128.573 | at alpha= | 4.5 | deg
Re: | 6000000 |  |  | Cd Min: | 0.00478 | at alpha= | -1 | deg
Mach: | 0 |  |  | Cl=0 at alpha= | -1.3307 | deg
|  |  |  | @ Cl=0.1, Cd= | 0.0047895
|  |  |  | @ Cl=0.4, Cd= | 0.0049664
|  |  |  | @ Cl=0.6, Cd= | 0.0053
alpha (deg) | Cl | Cd | Cm | Cl/Cd
-20 | -0.987 | 0.11064 | 0.008 | -8.919
-19.5 | -1.025 | 0.09294 | 0.007 | -11.026
-19 | -1.054 | 0.08309 | 0.007 | -12.688
-18.5 | -1.115 | 0.05183 | 0.007 | -21.507
-18 | -1.137 | 0.04411 | 0.006 | -25.787
-17.5 | -1.164 | 0.03509 | 0.006 | -33.171
-17 | -1.173 | 0.03305 | 0.005 | -35.475
-16.5 | -1.184 | 0.02932 | 0.004 | -40.38
-16 | -1.191 | 0.02648 | 0.003 | -44.964
-15.5 | -1.193 | 0.02418 | 0.002 | -49.339
-15 | -1.191 | 0.02249 | 0.002 | -52.978
-14.5 | -1.187 | 0.02053 | 0.001 | -57.82
-14 | -1.178 | 0.0192 | 0 | -61.339
-13.5 | -1.166 | 0.01767 | -0.001 | -65.981
-13 | -1.149 | 0.01663 | -0.002 | -69.088
-12.5 | -1.128 | 0.01557 | -0.003 | -72.439
-12 | -1.103 | 0.0147 | -0.004 | -75.027
-11.5 | -1.075 | 0.0139 | -0.005 | -77.333
-11 | -1.041 | 0.01321 | -0.005 | -78.789
-10.5 | -1.004 | 0.01261 | -0.006 | -79.592
-10 | -0.964 | 0.01193 | -0.007 | -80.759
-9.5 | -0.921 | 0.01144 | -0.008 | -80.547
-9 | -0.876 | 0.01091 | -0.009 | -80.297
-8.5 | -0.829 | 0.01047 | -0.01 | -79.168
-8 | -0.78 | 0.01005 | -0.011 | -77.576
-7.5 | -0.728 | 0.00965 | -0.012 | -75.459
-7 | -0.675 | 0.00928 | -0.013 | -72.738
-6.5 | -0.621 | 0.00895 | -0.014 | -69.364
-6 | -0.566 | 0.00881 | -0.015 | -64.276
-5.5 | -0.508 | 0.00846 | -0.016 | -60.097
-5 | -0.449 | 0.00818 | -0.017 | -54.912
-4.5 | -0.389 | 0.00793 | -0.018 | -49.104
-4 | -0.329 | 0.00768 | -0.019 | -42.815
-3.5 | -0.268 | 0.00553 | -0.02 | -48.398
-3 | -0.206 | 0.00496 | -0.022 | -41.587
-2.5 | -0.145 | 0.00486 | -0.023 | -29.768
-2 | -0.083 | 0.00485 | -0.024 | -17.085
-1.5 | -0.021 | 0.00481 | -0.025 | -4.34
-1 | 0.041 | 0.00478 | -0.026 | 8.63
-0.5 | 0.103 | 0.00479 | -0.027 | 21.57
0 | 0.166 | 0.00479 | -0.028 | 34.56
0.5 | 0.228 | 0.00486 | -0.029 | 46.821
1 | 0.29 | 0.00487 | -0.03 | 59.482
1.5 | 0.352 | 0.00492 | -0.031 | 71.548
2 | 0.414 | 0.00498 | -0.032 | 83.046
2.5 | 0.476 | 0.00508 | -0.033 | 93.737
3 | 0.538 | 0.00518 | -0.034 | 103.866
3.5 | 0.6 | 0.0053 | -0.035 | 113.195
4 | 0.658 | 0.00545 | -0.036 | 120.659
4.5 | 0.718 | 0.00559 | -0.037 | 128.573
5 | 0.773 | 0.00666 | -0.038 | 116.166
5.5 | 0.828 | 0.00753 | -0.039 | 109.929
6 | 0.878 | 0.01043 | -0.039 | 84.188
6.5 | 0.932 | 0.01089 | -0.04 | 85.635
7 | 0.985 | 0.01145 | -0.041 | 86.009
7.5 | 1.036 | 0.01197 | -0.042 | 86.626
8 | 1.085 | 0.01249 | -0.043 | 86.887
8.5 | 1.132 | 0.01303 | -0.044 | 86.855
9 | 1.176 | 0.01365 | -0.045 | 86.15
9.5 | 1.217 | 0.01429 | -0.045 | 85.197
10 | 1.256 | 0.01493 | -0.046 | 84.143
10.5 | 1.291 | 0.0157 | -0.047 | 82.264
11 | 1.323 | 0.01647 | -0.048 | 80.363
11.5 | 1.352 | 0.01731 | -0.049 | 78.1
12 | 1.377 | 0.01823 | -0.05 | 75.552
12.5 | 1.398 | 0.01932 | -0.05 | 72.383
13 | 1.415 | 0.02044 | -0.051 | 69.234
13.5 | 1.429 | 0.02171 | -0.052 | 65.842
14 | 1.436 | 0.023 | -0.053 | 62.409
14.5 | 1.437 | 0.02428 | -0.054 | 59.167
15 | 1.434 | 0.02568 | -0.054 | 55.823
15.5 | 1.426 | 0.0275 | -0.055 | 51.852
16 | 1.415 | 0.02943 | -0.056 | 48.07
16.5 | 1.399 | 0.03175 | -0.056 | 44.061
17 | 1.38 | 0.03391 | -0.057 | 40.71
17.5 | 1.36 | 0.03558 | -0.057 | 38.227
18 | 1.335 | 0.03861 | -0.058 | 34.581
18.5 | 1.307 | 0.04215 | -0.058 | 31.006
19 | 1.279 | 0.04458 | -0.059 | 28.7
19.5 | 1.245 | 0.04993 | -0.059 | 24.94

## 82. Re 6M Mach 0.00 (2)
BIGFOIL.COM POLAR EXPORT
NACA65-218 a=0.5
NACA65-218 a=0.5 |  |  |  | Cl Max: | 1.5734 | at alpha= | 20 | deg
XFOIL ncrit=9 |  |  |  | L/D Max: | 121.699 | at alpha= | 3.5 | deg
Re: | 6000000 |  |  | Cd Min: | 0.05629 | at alpha= | 20 | deg
Mach: | 0 |  |  | Cl=0 at alpha= | -1.337 | deg
|  |  |  | @ Cl=0.1, Cd= | 0.00407
|  |  |  | @ Cl=0.4, Cd= | 0.00411
|  |  |  | @ Cl=0.6, Cd= | 0.0052132
alpha (deg) | Cl | Cd | Cm | Cl/Cd
-20 | -1.491 | 0.04002 | -0.0596 | -37.2564
-19.5 | -1.4767 | 0.03668 | -0.0595 | -40.259
-19 | -1.4895 | 0.03398 | -0.0533 | -43.8346
-18.5 | -1.4277 | 0.03121 | -0.0609 | -45.745
-18 | -1.4113 | 0.02883 | -0.0594 | -48.9525
-17.5 | -1.3906 | 0.02668 | -0.058 | -52.1214
-17 | -1.3681 | 0.02474 | -0.0566 | -55.2991
-16.5 | -1.342 | 0.02308 | -0.0552 | -58.1456
-16 | -1.3157 | 0.02151 | -0.0536 | -61.1669
-15.5 | -1.2883 | 0.02005 | -0.0518 | -64.2544
-15 | -1.26 | 0.01871 | -0.05 | -67.3437
-14.5 | -1.2365 | 0.01717 | -0.0473 | -72.0151
-14 | -1.208 | 0.01598 | -0.045 | -75.5945
-13.5 | -1.1783 | 0.01492 | -0.0425 | -78.9745
-13 | -1.146 | 0.01405 | -0.0401 | -81.5658
-12.5 | -1.1129 | 0.01327 | -0.0376 | -83.8659
-12 | -1.0792 | 0.0126 | -0.0349 | -85.6508
-11.5 | -1.0451 | 0.01201 | -0.032 | -87.0192
-11 | -1.013 | 0.01153 | -0.0284 | -87.8578
-10.5 | -0.9739 | 0.01107 | -0.026 | -87.9765
-10 | -0.9302 | 0.01057 | -0.0245 | -88.0038
-9.5 | -0.8828 | 0.01015 | -0.0236 | -86.9754
-9 | -0.8331 | 0.00978 | -0.023 | -85.184
-8 | -0.7295 | 0.00915 | -0.0227 | -79.7268
-7.5 | -0.6777 | 0.00879 | -0.0224 | -77.099
-7 | -0.6241 | 0.00849 | -0.0225 | -73.51
-6.5 | -0.5693 | 0.00824 | -0.0228 | -69.0898
-6 | -0.5147 | 0.00796 | -0.0231 | -64.6608
-5.5 | -0.4591 | 0.00773 | -0.0235 | -59.392
-5 | -0.4033 | 0.00746 | -0.0239 | -54.0617
-4.5 | -0.3472 | 0.00721 | -0.0244 | -48.1553
-4 | -0.2924 | 0.00685 | -0.0247 | -42.6861
-3.5 | -0.238 | 0.00639 | -0.025 | -37.2457
-2.5 | -0.1295 | 0.00531 | -0.0257 | -24.3879
-2 | -0.0761 | 0.00464 | -0.026 | -16.4009
-1.5 | -0.0193 | 0.00426 | -0.0267 | -4.5305
-1 | 0.0399 | 0.0041 | -0.0277 | 9.7317
-0.5 | 0.1 | 0.00407 | -0.0289 | 24.57
0 | 0.1599 | 0.00405 | -0.0301 | 39.4815
0.5 | 0.2197 | 0.00405 | -0.0312 | 54.2469
1 | 0.2802 | 0.00405 | -0.0324 | 69.1852
1.5 | 0.3398 | 0.00409 | -0.0336 | 83.0807
2 | 0.4 | 0.00411 | -0.0348 | 97.3236
2.5 | 0.4594 | 0.00418 | -0.0359 | 109.9043
3 | 0.5184 | 0.00427 | -0.0369 | 121.4052
3.5 | 0.5732 | 0.00471 | -0.0373 | 121.6985
4 | 0.6206 | 0.0056 | -0.0365 | 110.8214
4.5 | 0.6671 | 0.00646 | -0.0355 | 103.2663
5 | 0.7134 | 0.00717 | -0.0345 | 99.4979
5.5 | 0.7571 | 0.00792 | -0.033 | 95.5934
6 | 0.8002 | 0.00857 | -0.0313 | 93.3722
6.5 | 0.8402 | 0.00923 | -0.0291 | 91.0293
7 | 0.8809 | 0.00972 | -0.027 | 90.6276
7.5 | 0.9103 | 0.01017 | -0.0226 | 89.5084
8 | 0.9411 | 0.01076 | -0.0188 | 87.4628
8.5 | 0.9755 | 0.01136 | -0.016 | 85.8715
9 | 1.0079 | 0.01213 | -0.0131 | 83.0915
9.5 | 1.0413 | 0.01292 | -0.0105 | 80.596
10 | 1.0747 | 0.01377 | -0.0082 | 78.0465
10.5 | 1.1058 | 0.01479 | -0.0057 | 74.7667
11 | 1.1354 | 0.01593 | -0.0031 | 71.2743
11.5 | 1.1671 | 0.01702 | -0.001 | 68.5723
12 | 1.1978 | 0.01821 | 0.001 | 65.777
12.5 | 1.2259 | 0.01953 | 0.0033 | 62.7701
13 | 1.2512 | 0.02097 | 0.0058 | 59.6662
13.5 | 1.306 | 0.02259 | 0.0019 | 57.8132
14 | 1.3227 | 0.02425 | 0.0057 | 54.5443
14.5 | 1.3517 | 0.02595 | 0.0069 | 52.0886
15 | 1.3789 | 0.02785 | 0.0081 | 49.5117
15.5 | 1.4038 | 0.02996 | 0.0094 | 46.8558
16 | 1.4277 | 0.03219 | 0.0105 | 44.3523
16.5 | 1.4499 | 0.03461 | 0.0117 | 41.8925
17 | 1.4696 | 0.03726 | 0.0128 | 39.4418
17.5 | 1.4895 | 0.04002 | 0.0136 | 37.2189
18 | 1.5088 | 0.04289 | 0.0143 | 35.1784
18.5 | 1.5262 | 0.04598 | 0.015 | 33.1927
19 | 1.5464 | 0.0489 | 0.0153 | 31.6237
19.5 | 1.5611 | 0.0524 | 0.0155 | 29.792
20 | 1.5734 | 0.05629 | 0.0156 | 27.9517

## 83. Re 6M Mach 0.10 (1)
BIGFOIL.COM POLAR EXPORT
NACA65-218 a=0.5
NACA65-218 a=0.5 |  |  |  | Cl Max: | 1.425 | at alpha= | 14 | deg
JavaFoil+Calcfoil stall+Eppler ext transition |  |  |  | L/D Max: | 128.109 | at alpha= | 4.5 | deg
Re: | 6000000 |  |  | Cd Min: | 0.0048 | at alpha= | -0.5 | deg
Mach: | 0.1 |  |  | Cl=0 at alpha= | -1.3307 | deg
|  |  |  | @ Cl=0.1, Cd= | 0.0048019
|  |  |  | @ Cl=0.4, Cd= | 0.0049819
|  |  |  | @ Cl=0.6, Cd= | 0.0052652
alpha (deg) | Cl | Cd | Cm | Cl/Cd
-20 | -0.916 | 0.1343 | 0.007 | -6.824
-19.5 | -0.956 | 0.1147 | 0.007 | -8.334
-19 | -0.98 | 0.11018 | 0.006 | -8.896
-18.5 | -1.038 | 0.07417 | 0.006 | -14
-18 | -1.089 | 0.051 | 0.006 | -21.35
-17.5 | -1.126 | 0.03779 | 0.006 | -29.796
-17 | -1.139 | 0.03544 | 0.005 | -32.131
-16.5 | -1.155 | 0.03096 | 0.004 | -37.297
-16 | -1.167 | 0.02736 | 0.003 | -42.641
-15.5 | -1.172 | 0.02512 | 0.003 | -46.672
-15 | -1.175 | 0.02304 | 0.002 | -50.981
-14.5 | -1.173 | 0.0211 | 0.001 | -55.591
-14 | -1.167 | 0.01968 | 0 | -59.273
-13.5 | -1.157 | 0.01816 | -0.001 | -63.709
-13 | -1.142 | 0.01695 | -0.002 | -67.4
-12.5 | -1.123 | 0.01591 | -0.003 | -70.583
-12 | -1.1 | 0.01498 | -0.004 | -73.421
-11.5 | -1.073 | 0.0142 | -0.005 | -75.563
-11 | -1.04 | 0.01341 | -0.005 | -77.562
-10.5 | -1.004 | 0.01279 | -0.006 | -78.466
-10 | -0.965 | 0.01208 | -0.007 | -79.911
-9.5 | -0.923 | 0.01156 | -0.008 | -79.827
-9 | -0.878 | 0.01104 | -0.009 | -79.582
-8.5 | -0.831 | 0.01055 | -0.01 | -78.791
-8 | -0.782 | 0.01012 | -0.011 | -77.288
-7.5 | -0.731 | 0.00973 | -0.012 | -75.092
-7 | -0.678 | 0.00936 | -0.013 | -72.445
-6.5 | -0.623 | 0.00898 | -0.014 | -69.39
-6 | -0.567 | 0.00805 | -0.015 | -70.489
-5.5 | -0.511 | 0.00853 | -0.017 | -59.881
-5 | -0.451 | 0.00824 | -0.018 | -54.746
-4.5 | -0.391 | 0.00798 | -0.019 | -49.009
-4 | -0.33 | 0.00776 | -0.02 | -42.555
-3.5 | -0.269 | 0.00551 | -0.021 | -48.817
-3 | -0.207 | 0.00497 | -0.022 | -41.739
-2.5 | -0.145 | 0.00491 | -0.023 | -29.634
-2 | -0.083 | 0.00486 | -0.024 | -17.14
-1.5 | -0.021 | 0.00482 | -0.025 | -4.351
-1 | 0.041 | 0.00483 | -0.026 | 8.594
-0.5 | 0.104 | 0.0048 | -0.027 | 21.65
0 | 0.166 | 0.00484 | -0.028 | 34.399
0.5 | 0.229 | 0.00487 | -0.029 | 46.945
1 | 0.291 | 0.00488 | -0.03 | 59.621
1.5 | 0.354 | 0.00493 | -0.031 | 71.673
2 | 0.416 | 0.005 | -0.032 | 83.211
2.5 | 0.478 | 0.00508 | -0.033 | 94.066
3 | 0.541 | 0.00517 | -0.034 | 104.653
3.5 | 0.603 | 0.00527 | -0.035 | 114.307
4 | 0.661 | 0.00546 | -0.036 | 121.121
4.5 | 0.722 | 0.00563 | -0.037 | 128.109
5 | 0.777 | 0.0067 | -0.038 | 116.005
5.5 | 0.831 | 0.00762 | -0.039 | 109.069
6 | 0.882 | 0.01051 | -0.039 | 83.883
6.5 | 0.936 | 0.01099 | -0.04 | 85.203
7 | 0.989 | 0.01156 | -0.041 | 85.531
7.5 | 1.041 | 0.01206 | -0.042 | 86.31
8 | 1.089 | 0.01259 | -0.043 | 86.487
8.5 | 1.136 | 0.01318 | -0.044 | 86.182
9 | 1.179 | 0.01381 | -0.045 | 85.408
9.5 | 1.22 | 0.01444 | -0.046 | 84.508
10 | 1.258 | 0.0151 | -0.047 | 83.32
10.5 | 1.293 | 0.0159 | -0.047 | 81.337
11 | 1.324 | 0.01669 | -0.048 | 79.338
11.5 | 1.351 | 0.01759 | -0.049 | 76.805
12 | 1.375 | 0.01851 | -0.05 | 74.267
12.5 | 1.394 | 0.01964 | -0.051 | 70.992
13 | 1.409 | 0.0208 | -0.051 | 67.744
13.5 | 1.421 | 0.02209 | -0.052 | 64.308
14 | 1.425 | 0.02329 | -0.053 | 61.187
14.5 | 1.422 | 0.02478 | -0.054 | 57.405
15 | 1.416 | 0.02625 | -0.054 | 53.936
15.5 | 1.404 | 0.02817 | -0.055 | 49.843
16 | 1.389 | 0.02995 | -0.056 | 46.393
16.5 | 1.368 | 0.03268 | -0.056 | 41.861
17 | 1.345 | 0.03501 | -0.057 | 38.425
17.5 | 1.318 | 0.03772 | -0.058 | 34.949
18 | 1.289 | 0.04062 | -0.058 | 31.732
18.5 | 1.257 | 0.04411 | -0.059 | 28.493
19 | 1.222 | 0.04791 | -0.059 | 25.511

## 84. Re 6M Mach 0.10 (2)
BIGFOIL.COM POLAR EXPORT
NACA65-218 a=0.5
NACA65-218 a=0.5 |  |  |  | Cl Max: | 1.567 | at alpha= | 20 | deg
XFOIL ncrit=9 |  |  |  | L/D Max: | 122.484 | at alpha= | 3.5 | deg
Re: | 6000000 |  |  | Cd Min: | 0.05899 | at alpha= | 20 | deg
Mach: | 0.1 |  |  | Cl=0 at alpha= | -1.3378 | deg
|  |  |  | @ Cl=0.1, Cd= | 0.0040704
|  |  |  | @ Cl=0.4, Cd= | 0.0041096
|  |  |  | @ Cl=0.6, Cd= | 0.0051525
alpha (deg) | Cl | Cd | Cm | Cl/Cd
-20 | -1.4796 | 0.043 | -0.0621 | -34.4093
-19.5 | -1.4686 | 0.03917 | -0.0621 | -37.493
-19 | -1.4842 | 0.03619 | -0.0557 | -41.0113
-18.5 | -1.4225 | 0.03302 | -0.0638 | -43.08
-18 | -1.4072 | 0.03041 | -0.0622 | -46.2743
-17.5 | -1.3873 | 0.02806 | -0.0609 | -49.4405
-17 | -1.3659 | 0.0259 | -0.0594 | -52.7375
-16.5 | -1.3408 | 0.02409 | -0.0579 | -55.6579
-16 | -1.3152 | 0.02236 | -0.0563 | -58.8193
-15.5 | -1.2883 | 0.0208 | -0.0545 | -61.9375
-15 | -1.2596 | 0.01938 | -0.0526 | -64.9948
-14.5 | -1.2337 | 0.01789 | -0.0502 | -68.9603
-14 | -1.2066 | 0.01654 | -0.0477 | -72.9504
-13.5 | -1.1777 | 0.01536 | -0.045 | -76.6732
-13 | -1.146 | 0.0144 | -0.0425 | -79.5833
-12.5 | -1.1128 | 0.01356 | -0.04 | -82.0649
-12 | -1.079 | 0.01283 | -0.0373 | -84.0998
-11.5 | -1.0442 | 0.0122 | -0.0344 | -85.5902
-11 | -1.011 | 0.01165 | -0.031 | -86.7811
-10.5 | -0.9757 | 0.01123 | -0.0277 | -86.8833
-10 | -0.9333 | 0.01069 | -0.0258 | -87.3059
-9.5 | -0.8865 | 0.01024 | -0.0247 | -86.5723
-9 | -0.837 | 0.00985 | -0.0239 | -84.9746
-8.5 | -0.7859 | 0.00952 | -0.0235 | -82.5525
-8 | -0.7332 | 0.0092 | -0.0233 | -79.6957
-7.5 | -0.6811 | 0.00884 | -0.023 | -77.0475
-7 | -0.6273 | 0.00853 | -0.023 | -73.5404
-6.5 | -0.5723 | 0.00827 | -0.0233 | -69.2019
-6 | -0.5173 | 0.00799 | -0.0235 | -64.7434
-5.5 | -0.4614 | 0.00775 | -0.0238 | -59.5355
-5 | -0.4053 | 0.00749 | -0.0242 | -54.1121
-4.5 | -0.3489 | 0.00724 | -0.0247 | -48.1906
-4 | -0.2937 | 0.00689 | -0.025 | -42.627
-3.5 | -0.239 | 0.00642 | -0.0253 | -37.2274
-3 | -0.1844 | 0.0059 | -0.0256 | -31.2542
-2.5 | -0.1302 | 0.00532 | -0.0259 | -24.4737
-2 | -0.0765 | 0.00465 | -0.0261 | -16.4516
-1.5 | -0.0193 | 0.00426 | -0.0269 | -4.5305
-1 | 0.0402 | 0.00411 | -0.0279 | 9.781
-0.5 | 0.1006 | 0.00407 | -0.0291 | 24.7174
0 | 0.1609 | 0.00406 | -0.0302 | 39.6305
0.5 | 0.2212 | 0.00405 | -0.0314 | 54.6173
1 | 0.282 | 0.00406 | -0.0326 | 69.4581
1.5 | 0.342 | 0.0041 | -0.0338 | 83.4146
2 | 0.4026 | 0.00411 | -0.035 | 97.9562
2.5 | 0.4624 | 0.00419 | -0.0361 | 110.358
3 | 0.5218 | 0.00428 | -0.0371 | 121.9159
3.5 | 0.5769 | 0.00471 | -0.0375 | 122.4841
4 | 0.6244 | 0.00562 | -0.0367 | 111.1032
4.5 | 0.6708 | 0.00648 | -0.0356 | 103.5185
5 | 0.7168 | 0.00722 | -0.0344 | 99.2798
5.5 | 0.7603 | 0.00797 | -0.0328 | 95.3952
6 | 0.8026 | 0.00864 | -0.0309 | 92.8935
6.5 | 0.8422 | 0.0093 | -0.0285 | 90.5591
7 | 0.8799 | 0.00978 | -0.0257 | 89.9693
8 | 0.9394 | 0.01092 | -0.0174 | 86.0256
8.5 | 0.9744 | 0.01156 | -0.0147 | 84.2907
9 | 1.0066 | 0.01238 | -0.0117 | 81.3086
9.5 | 1.0405 | 0.0132 | -0.0092 | 78.8258
10 | 1.0741 | 0.01409 | -0.0068 | 76.2314
10.5 | 1.1051 | 0.01516 | -0.0043 | 72.8958
11 | 1.135 | 0.01634 | -0.0017 | 69.4614
11.5 | 1.1669 | 0.01748 | 0.0004 | 66.7563
12 | 1.1976 | 0.01871 | 0.0025 | 64.0086
12.5 | 1.2255 | 0.0201 | 0.0048 | 60.9701
13 | 1.2503 | 0.02161 | 0.0074 | 57.8575
13.5 | 1.3092 | 0.02334 | 0.0027 | 56.0925
14.5 | 1.3513 | 0.0269 | 0.0084 | 50.2342
15 | 1.379 | 0.02882 | 0.0097 | 47.8487
15.5 | 1.4043 | 0.03097 | 0.011 | 45.3439
16 | 1.427 | 0.03339 | 0.0122 | 42.7373
16.5 | 1.4474 | 0.03604 | 0.0135 | 40.1609
17 | 1.4655 | 0.03894 | 0.0146 | 37.6348
17.5 | 1.4883 | 0.04156 | 0.0154 | 35.8109
18 | 1.5084 | 0.04442 | 0.0161 | 33.9577
18.5 | 1.5247 | 0.04774 | 0.0167 | 31.9376
19 | 1.5422 | 0.05106 | 0.0171 | 30.2037
19.5 | 1.5561 | 0.0548 | 0.0173 | 28.396
20 | 1.567 | 0.05899 | 0.0172 | 26.5638

## 85. Re 6M Mach 0.25 (1)
BIGFOIL.COM POLAR EXPORT
NACA65-218 a=0.5
NACA65-218 a=0.5 |  |  |  | Cl Max: | 1.354 | at alpha= | 12.5 | deg
JavaFoil+Calcfoil stall+Eppler ext transition |  |  |  | L/D Max: | 122.293 | at alpha= | 4 | deg
Re: | 6000000 |  |  | Cd Min: | 0.00485 | at alpha= | -1 | deg
Mach: | 0.25 |  |  | Cl=0 at alpha= | -1.3308 | deg
|  |  |  | @ Cl=0.1, Cd= | 0.0048589
|  |  |  | @ Cl=0.4, Cd= | 0.0050405
|  |  |  | @ Cl=0.6, Cd= | 0.0053787
alpha (deg) | Cl | Cd | Cm | Cl/Cd
-18 | -0.691 | 0.14202 | 0.004 | -4.864
-17.5 | -0.736 | 0.13165 | 0.004 | -5.587
-17 | -0.776 | 0.12341 | 0.003 | -6.287
-16.5 | -0.821 | 0.10717 | 0.003 | -7.657
-16 | -0.861 | 0.09382 | 0.003 | -9.181
-15.5 | -0.968 | 0.04367 | 0.002 | -22.158
-15 | -1.02 | 0.03084 | 0.002 | -33.065
-14.5 | -1.046 | 0.02709 | 0.001 | -38.619
-14 | -1.066 | 0.0239 | 0 | -44.6
-13.5 | -1.078 | 0.02155 | -0.001 | -50.03
-13 | -1.083 | 0.01955 | -0.002 | -55.386
-12.5 | -1.081 | 0.01773 | -0.003 | -60.979
-12 | -1.072 | 0.01644 | -0.004 | -65.205
-11.5 | -1.055 | 0.01541 | -0.005 | -68.473
-11 | -1.031 | 0.01461 | -0.006 | -70.546
-10.5 | -1.001 | 0.01363 | -0.007 | -73.444
-10 | -0.967 | 0.01298 | -0.008 | -74.442
-9.5 | -0.929 | 0.01226 | -0.009 | -75.725
-9 | -0.887 | 0.01167 | -0.01 | -76
-8.5 | -0.842 | 0.01112 | -0.011 | -75.706
-8 | -0.794 | 0.01061 | -0.012 | -74.889
-7.5 | -0.744 | 0.01012 | -0.013 | -73.532
-7 | -0.691 | 0.0097 | -0.014 | -71.215
-6.5 | -0.636 | 0.00931 | -0.015 | -68.368
-6 | -0.58 | 0.00893 | -0.016 | -64.891
-5.5 | -0.522 | 0.00801 | -0.017 | -65.141
-5 | -0.463 | 0.00852 | -0.018 | -54.323
-4.5 | -0.401 | 0.00826 | -0.019 | -48.596
-4 | -0.339 | 0.0079 | -0.02 | -42.911
-3.5 | -0.276 | 0.0057 | -0.021 | -48.511
-3 | -0.213 | 0.00503 | -0.022 | -42.307
-2.5 | -0.149 | 0.00493 | -0.023 | -30.295
-2 | -0.086 | 0.0049 | -0.024 | -17.439
-1.5 | -0.022 | 0.00487 | -0.025 | -4.421
-1 | 0.043 | 0.00485 | -0.026 | 8.792
-0.5 | 0.107 | 0.00486 | -0.028 | 21.983
0 | 0.171 | 0.0049 | -0.029 | 34.922
0.5 | 0.235 | 0.00489 | -0.03 | 48.081
1 | 0.299 | 0.00495 | -0.031 | 60.497
1.5 | 0.363 | 0.005 | -0.032 | 72.693
2 | 0.427 | 0.00507 | -0.033 | 84.346
2.5 | 0.492 | 0.00517 | -0.034 | 95.094
3 | 0.556 | 0.00531 | -0.035 | 104.651
3.5 | 0.62 | 0.00541 | -0.036 | 114.473
4 | 0.679 | 0.00555 | -0.037 | 122.293
4.5 | 0.738 | 0.00628 | -0.038 | 117.37
5 | 0.795 | 0.00694 | -0.039 | 114.55
5.5 | 0.851 | 0.00804 | -0.04 | 105.865
6 | 0.902 | 0.01097 | -0.04 | 82.186
6.5 | 0.957 | 0.01158 | -0.041 | 82.598
7 | 1.01 | 0.01212 | -0.042 | 83.346
7.5 | 1.062 | 0.01266 | -0.043 | 83.842
8 | 1.11 | 0.01332 | -0.044 | 83.283
8.5 | 1.155 | 0.01395 | -0.045 | 82.753
9 | 1.196 | 0.01463 | -0.046 | 81.742
9.5 | 1.234 | 0.01539 | -0.047 | 80.161
10 | 1.267 | 0.01623 | -0.048 | 78.044
10.5 | 1.295 | 0.0171 | -0.049 | 75.767
11 | 1.319 | 0.01804 | -0.049 | 73.078
11.5 | 1.337 | 0.01907 | -0.05 | 70.087
12 | 1.348 | 0.02031 | -0.051 | 66.396
12.5 | 1.354 | 0.02178 | -0.052 | 62.151
13 | 1.353 | 0.02329 | -0.053 | 58.078
13.5 | 1.345 | 0.02502 | -0.053 | 53.763
14 | 1.325 | 0.02682 | -0.054 | 49.422
14.5 | 1.296 | 0.02878 | -0.055 | 45.045
15 | 1.259 | 0.03094 | -0.055 | 40.706
15.5 | 1.215 | 0.0335 | -0.056 | 36.266
16 | 1.161 | 0.03721 | -0.056 | 31.201
16.5 | 1.099 | 0.04258 | -0.057 | 25.803
17 | 1.028 | 0.04999 | -0.057 | 20.553
17.5 | 0.935 | 0.06903 | -0.054 | 13.544

## 86. Re 6M Mach 0.25 (2)
BIGFOIL.COM POLAR EXPORT
NACA65-218 a=0.5
NACA65-218 a=0.5 |  |  |  | Cl Max: | 1.5176 | at alpha= | 19.5 | deg
XFOIL ncrit=9 |  |  |  | L/D Max: | 126.364 | at alpha= | 3.5 | deg
Re: | 6000000 |  |  | Cd Min: | 0.07657 | at alpha= | 20 | deg
Mach: | 0.25 |  |  | Cl=0 at alpha= | -1.3415 | deg
|  |  |  | @ Cl=0.1, Cd= | 0.0041214
|  |  |  | @ Cl=0.4, Cd= | 0.00416
|  |  |  | @ Cl=0.6, Cd= | 0.0047773
alpha (deg) | Cl | Cd | Cm | Cl/Cd
-20 | -1.3438 | 0.06898 | -0.0673 | -19.481
-19.5 | -1.3558 | 0.06103 | -0.0703 | -22.2153
-19 | -1.3877 | 0.05381 | -0.069 | -25.7889
-18.5 | -1.354 | 0.04779 | -0.0758 | -28.3323
-18 | -1.3528 | 0.04275 | -0.0755 | -31.6444
-17.5 | -1.3403 | 0.03878 | -0.075 | -34.5616
-17 | -1.3295 | 0.0349 | -0.074 | -38.0946
-16.5 | -1.3128 | 0.03167 | -0.0726 | -41.4525
-16 | -1.294 | 0.02879 | -0.0709 | -44.9462
-15.5 | -1.2732 | 0.02621 | -0.0689 | -48.5769
-15 | -1.2484 | 0.02405 | -0.0667 | -51.9085
-14.5 | -1.2233 | 0.02202 | -0.0643 | -55.554
-14 | -1.1947 | 0.02028 | -0.0618 | -58.9103
-13.5 | -1.1661 | 0.01863 | -0.0591 | -62.5926
-12.5 | -1.1102 | 0.01559 | -0.0527 | -71.2123
-12 | -1.0772 | 0.01447 | -0.0496 | -74.4437
-11.5 | -1.0414 | 0.01354 | -0.0466 | -76.9129
-11 | -1.0057 | 0.01271 | -0.0435 | -79.1267
-10.5 | -0.9697 | 0.01197 | -0.04 | -81.0109
-10 | -0.9337 | 0.01138 | -0.0363 | -82.0475
-9.5 | -0.9015 | 0.0108 | -0.0317 | -83.4722
-9 | -0.8551 | 0.0103 | -0.0296 | -83.0194
-8.5 | -0.8047 | 0.00988 | -0.0283 | -81.4474
-8 | -0.7521 | 0.00951 | -0.0273 | -79.0852
-7.5 | -0.698 | 0.00918 | -0.0267 | -76.0349
-7 | -0.6441 | 0.00877 | -0.026 | -73.4436
-6.5 | -0.5881 | 0.00846 | -0.0258 | -69.5154
-5.5 | -0.474 | 0.00789 | -0.0258 | -60.076
-5 | -0.416 | 0.00764 | -0.0261 | -54.4503
-4.5 | -0.3579 | 0.00739 | -0.0263 | -48.4303
-4 | -0.3003 | 0.00706 | -0.0266 | -42.5354
-3.5 | -0.2444 | 0.00656 | -0.0267 | -37.2561
-3 | -0.1887 | 0.00603 | -0.0268 | -31.2935
-2.5 | -0.1334 | 0.00542 | -0.0269 | -24.6125
-2 | -0.0786 | 0.00469 | -0.0271 | -16.7591
-1.5 | -0.0195 | 0.00429 | -0.0278 | -4.5455
-1 | 0.042 | 0.00414 | -0.0288 | 10.1449
-0.5 | 0.1044 | 0.00412 | -0.03 | 25.3398
0 | 0.1666 | 0.00411 | -0.0312 | 40.5353
0.5 | 0.2293 | 0.00409 | -0.0325 | 56.0636
1 | 0.2922 | 0.00409 | -0.0337 | 71.4425
1.5 | 0.3543 | 0.00416 | -0.0349 | 85.1683
2 | 0.417 | 0.00416 | -0.0361 | 100.2404
2.5 | 0.4791 | 0.00424 | -0.0373 | 112.9953
3 | 0.5406 | 0.00433 | -0.0383 | 124.8499
3.5 | 0.5977 | 0.00473 | -0.0386 | 126.3636
4 | 0.6454 | 0.00571 | -0.0374 | 113.0298
4.5 | 0.6906 | 0.00664 | -0.0358 | 104.006
5 | 0.7355 | 0.00744 | -0.034 | 98.8575
5.5 | 0.775 | 0.00829 | -0.0312 | 93.4861
6 | 0.8137 | 0.00901 | -0.0282 | 90.3108
6.5 | 0.8363 | 0.0097 | -0.022 | 86.2165
7 | 0.8654 | 0.01041 | -0.0174 | 83.1316
7.5 | 0.8984 | 0.01116 | -0.0138 | 80.5018
8 | 0.933 | 0.01197 | -0.0107 | 77.9449
8.5 | 0.9686 | 0.01284 | -0.008 | 75.4361
9 | 1.0014 | 0.0139 | -0.005 | 72.0432
9.5 | 1.0362 | 0.01493 | -0.0024 | 69.4039
10 | 1.0691 | 0.01612 | 0.0002 | 66.3213
10.5 | 1.0991 | 0.01751 | 0.0031 | 62.7698
11 | 1.1316 | 0.01884 | 0.0055 | 60.0637
11.5 | 1.1629 | 0.02029 | 0.0079 | 57.3139
12 | 1.1922 | 0.02188 | 0.0103 | 54.4881
12.5 | 1.218 | 0.02373 | 0.013 | 51.3274
13 | 1.242 | 0.02562 | 0.0159 | 48.4778
13.5 | 1.3191 | 0.02778 | 0.0083 | 47.4838
14 | 1.3236 | 0.02982 | 0.0146 | 44.3863
14.5 | 1.3509 | 0.03213 | 0.0162 | 42.0448
15 | 1.3763 | 0.03465 | 0.0178 | 39.7201
15.5 | 1.397 | 0.03758 | 0.0195 | 37.174
16 | 1.4157 | 0.04077 | 0.0211 | 34.7241
16.5 | 1.4326 | 0.04421 | 0.0225 | 32.4044
17 | 1.4515 | 0.04761 | 0.0236 | 30.4873
17.5 | 1.4752 | 0.05075 | 0.0244 | 29.068
18 | 1.49 | 0.05476 | 0.0251 | 27.2096
18.5 | 1.5006 | 0.05936 | 0.0254 | 25.2796
19 | 1.5123 | 0.06404 | 0.0254 | 23.6149
19.5 | 1.5176 | 0.06961 | 0.0249 | 21.8015
20 | 1.5128 | 0.07657 | 0.0236 | 19.7571

## 87. Re 6M Mach 0.50 (1)
BIGFOIL.COM POLAR EXPORT
NACA65-218 a=0.5
NACA65-218 a=0.5 |  |  |  | Cl Max: | 1.245 | at alpha= | 20 | deg
JavaFoil+Calcfoil stall+Eppler ext transition |  |  |  | L/D Max: | 124.658 | at alpha= | 4 | deg
Re: | 6000000 |  |  | Cd Min: | 0.00504 | at alpha= | -1 | deg
Mach: | 0.5 |  |  | Cl=0 at alpha= | -1.3333 | deg
|  |  |  | @ Cl=0.1, Cd= | 0.0050546
|  |  |  | @ Cl=0.4, Cd= | 0.005349
|  |  |  | @ Cl=0.6, Cd= | 0.0056026
alpha (deg) | Cl | Cd | Cm | Cl/Cd
-20 | -1.05 | 0.15494 | 0.007 | -6.777
-19.5 | -1.031 | 0.14928 | 0.007 | -6.906
-19 | -0.997 | 0.1443 | 0.006 | -6.911
-18.5 | -0.966 | 0.14405 | 0.005 | -6.709
-18 | -0.938 | 0.13939 | 0.005 | -6.731
-17.5 | -0.913 | 0.143 | 0.004 | -6.382
-17 | -0.887 | 0.12891 | 0.004 | -6.878
-16.5 | -0.855 | 0.1268 | 0.003 | -6.743
-16 | -0.825 | 0.1345 | 0.002 | -6.136
-15.5 | -0.798 | 0.11632 | 0.002 | -6.865
-15 | -0.773 | 0.11462 | 0.001 | -6.742
-14.5 | -0.742 | 0.10828 | 0.001 | -6.856
-14 | -0.714 | 0.10283 | 0 | -6.942
-13.5 | -0.686 | 0.09805 | -0.001 | -6.998
-13 | -0.658 | 0.09879 | -0.001 | -6.665
-12.5 | -0.63 | 0.09 | -0.002 | -7.004
-12 | -0.603 | 0.08131 | -0.002 | -7.417
-11.5 | -0.578 | 0.07348 | -0.003 | -7.868
-11 | -0.634 | 0.0242 | -0.006 | -26.215
-10.5 | -0.518 | 0.07159 | -0.004 | -7.242
-10 | -0.49 | 0.06801 | -0.004 | -7.202
-9.5 | -0.466 | 0.05876 | -0.006 | -7.93
-9 | -0.668 | 0.01631 | -0.011 | -40.916
-8.5 | -0.787 | 0.0146 | -0.012 | -53.886
-8 | -0.792 | 0.01345 | -0.013 | -58.933
-7.5 | -0.769 | 0.01255 | -0.014 | -61.298
-7 | -0.731 | 0.01171 | -0.015 | -62.41
-6.5 | -0.683 | 0.01102 | -0.016 | -61.942
-6 | -0.628 | 0.01038 | -0.017 | -60.541
-5.5 | -0.569 | 0.00985 | -0.019 | -57.75
-5 | -0.507 | 0.0094 | -0.02 | -53.897
-4.5 | -0.441 | 0.00904 | -0.021 | -48.844
-4 | -0.375 | 0.00866 | -0.022 | -43.255
-3.5 | -0.306 | 0.00833 | -0.023 | -36.769
-3 | -0.238 | 0.00527 | -0.025 | -45.087
-2.5 | -0.167 | 0.00517 | -0.026 | -32.236
-2 | -0.096 | 0.0051 | -0.027 | -18.715
-1.5 | -0.024 | 0.00506 | -0.028 | -4.761
-1 | 0.048 | 0.00504 | -0.03 | 9.449
-0.5 | 0.119 | 0.00506 | -0.031 | 23.575
0 | 0.191 | 0.00514 | -0.032 | 37.201
0.5 | 0.263 | 0.00518 | -0.033 | 50.723
1 | 0.335 | 0.00523 | -0.034 | 63.96
1.5 | 0.406 | 0.00536 | -0.036 | 75.782
2 | 0.478 | 0.00545 | -0.037 | 87.623
2.5 | 0.55 | 0.00561 | -0.038 | 97.875
3 | 0.618 | 0.0056 | -0.039 | 110.304
3.5 | 0.688 | 0.00582 | -0.04 | 118.166
4 | 0.751 | 0.00602 | -0.041 | 124.658
4.5 | 0.812 | 0.00745 | -0.042 | 109.015
5 | 0.873 | 0.00867 | -0.043 | 100.748
5.5 | 0.928 | 0.0126 | -0.044 | 73.673
6 | 0.986 | 0.01345 | -0.045 | 73.337
6.5 | 1.041 | 0.01426 | -0.046 | 73.011
7 | 1.091 | 0.01513 | -0.047 | 72.096
7.5 | 1.134 | 0.01608 | -0.048 | 70.478
8 | 1.161 | 0.01718 | -0.049 | 67.577
8.5 | 1.17 | 0.01843 | -0.05 | 63.45
9 | 1.141 | 0.01996 | -0.051 | 57.147
9.5 | 0.987 | 0.02252 | -0.051 | 43.849
10 | 0.753 | 0.02465 | -0.052 | 30.569
10.5 | 0.786 | 0.02549 | -0.053 | 30.825
11 | 0.801 | 0.03174 | -0.053 | 25.239
11.5 | 0.72 | 0.0838 | -0.028 | 8.598
12 | 0.878 | 0.03011 | -0.056 | 29.141
12.5 | 0.902 | 0.03444 | -0.056 | 26.178
13 | 0.804 | 0.09759 | -0.031 | 8.241
13.5 | 0.836 | 0.10218 | -0.035 | 8.181
14 | 0.859 | 0.10322 | -0.032 | 8.319
14.5 | 0.892 | 0.10666 | -0.037 | 8.361
15 | 0.935 | 0.10483 | -0.044 | 8.92
15.5 | 0.942 | 0.11739 | -0.036 | 8.029
16 | 0.973 | 0.12098 | -0.039 | 8.042
16.5 | 1.021 | 0.11722 | -0.047 | 8.707
17 | 1.026 | 0.13206 | -0.04 | 7.773
17.5 | 1.057 | 0.13396 | -0.042 | 7.892
18 | 1.107 | 0.12723 | -0.05 | 8.698
18.5 | 1.146 | 0.1272 | -0.053 | 9.012
19 | 1.138 | 0.14671 | -0.044 | 7.755
19.5 | 1.176 | 0.14862 | -0.049 | 7.911
20 | 1.245 | 0.12653 | -0.058 | 9.843

## 88. Re 6M Mach 0.50 (2)
BIGFOIL.COM POLAR EXPORT
NACA65-218 a=0.5
NACA65-218 a=0.5 |  |  |  | Cl Max: | 1.1579 | at alpha= | 13 | deg
XFOIL ncrit=9 |  |  |  | L/D Max: | 141.327 | at alpha= | 3.5 | deg
Re: | 6000000 |  |  | Cd Min: | 0.11581 | at alpha= | -15 | deg
Mach: | 0.5 |  |  | Cl=0 at alpha= | -1.3496 | deg
|  |  |  | @ Cl=0.1, Cd= | 0.0043149
|  |  |  | @ Cl=0.4, Cd= | 0.00435
|  |  |  | @ Cl=0.6, Cd= | 0.004524
alpha (deg) | Cl | Cd | Cm | Cl/Cd
-15 | -0.6336 | 0.11581 | -0.0512 | -5.471
-14.5 | -0.6542 | 0.10272 | -0.0596 | -6.3688
-14 | -0.6758 | 0.08922 | -0.0684 | -7.5745
-13.5 | -0.6981 | 0.07606 | -0.0776 | -9.1783
-13 | -0.7246 | 0.06395 | -0.0857 | -11.3307
-12.5 | -0.753 | 0.05342 | -0.0912 | -14.0958
-12 | -0.7841 | 0.04408 | -0.0942 | -17.7881
-11.5 | -0.8123 | 0.03623 | -0.0943 | -22.4206
-11 | -0.8366 | 0.02959 | -0.0918 | -28.2731
-10.5 | -0.8493 | 0.02441 | -0.0873 | -34.7931
-10 | -0.8505 | 0.02043 | -0.0816 | -41.63
-9.5 | -0.8374 | 0.01746 | -0.0759 | -47.9611
-9 | -0.8158 | 0.01513 | -0.0701 | -53.9194
-8.5 | -0.783 | 0.01346 | -0.0649 | -58.1724
-8 | -0.7446 | 0.01215 | -0.06 | -61.284
-7.5 | -0.7052 | 0.01108 | -0.055 | -63.6462
-7 | -0.6639 | 0.01025 | -0.0499 | -64.7707
-6.5 | -0.6284 | 0.00962 | -0.0435 | -65.3222
-6 | -0.575 | 0.00913 | -0.0401 | -62.9792
-5 | -0.4538 | 0.00835 | -0.0365 | -54.3473
-4.5 | -0.3899 | 0.00802 | -0.0355 | -48.616
-4 | -0.3253 | 0.00771 | -0.0349 | -42.192
-3 | -0.2037 | 0.00662 | -0.0331 | -30.7704
-2.5 | -0.1447 | 0.00585 | -0.0323 | -24.735
-2 | -0.0878 | 0.00486 | -0.0314 | -18.0658
-1.5 | -0.0213 | 0.00446 | -0.0319 | -4.7758
-1 | 0.0495 | 0.00435 | -0.033 | 11.3793
-0.5 | 0.1215 | 0.0043 | -0.0344 | 28.2558
0 | 0.1936 | 0.00428 | -0.0358 | 45.2336
0.5 | 0.2657 | 0.0043 | -0.0372 | 61.7907
1 | 0.3375 | 0.00435 | -0.0386 | 77.5862
1.5 | 0.41 | 0.00435 | -0.04 | 94.2529
2 | 0.4823 | 0.0044 | -0.0413 | 109.6136
2.5 | 0.5544 | 0.00446 | -0.0424 | 124.3049
3 | 0.6257 | 0.00456 | -0.0434 | 137.2149
3.5 | 0.6925 | 0.0049 | -0.0434 | 141.3265
4 | 0.7373 | 0.00604 | -0.0399 | 122.0695
4.5 | 0.7624 | 0.00745 | -0.0331 | 102.3356
5 | 0.7676 | 0.00857 | -0.0224 | 89.5683
5.5 | 0.7731 | 0.01024 | -0.0133 | 75.498
6 | 0.7832 | 0.01228 | -0.0059 | 63.7785
6.5 | 0.8012 | 0.01434 | -0.0001 | 55.8717
7 | 0.8341 | 0.01596 | 0.0039 | 52.2619
8 | 0.9075 | 0.01917 | 0.0107 | 47.3396
8.5 | 0.9421 | 0.02102 | 0.0141 | 44.8192
9 | 0.9785 | 0.0229 | 0.0174 | 42.7293
9.5 | 1.0127 | 0.02501 | 0.0207 | 40.4918
10 | 1.0442 | 0.02738 | 0.0241 | 38.1373
10.5 | 1.076 | 0.02992 | 0.0273 | 35.9626
11 | 1.1063 | 0.03267 | 0.0305 | 33.8629
11.5 | 1.1303 | 0.03599 | 0.0338 | 31.4059
12 | 1.1472 | 0.03997 | 0.0369 | 28.7015
12.5 | 1.1574 | 0.04468 | 0.0398 | 25.9042
13 | 1.1579 | 0.05032 | 0.0422 | 23.0107
13.5 | 1.1478 | 0.05666 | 0.0447 | 20.2577

## 89. Re 7M Mach 0.00 (1)
BIGFOIL.COM POLAR EXPORT
NACA65-218 a=0.5
NACA65-218 a=0.5 |  |  |  | Cl Max: | 1.439 | at alpha= | 14.5 | deg
JavaFoil+Calcfoil stall+Eppler ext transition |  |  |  | L/D Max: | 122.501 | at alpha= | 4 | deg
Re: | 7000000 |  |  | Cd Min: | 0.00473 | at alpha= | -1.5 | deg
Mach: | 0 |  |  | Cl=0 at alpha= | -1.3307 | deg
|  |  |  | @ Cl=0.1, Cd= | 0.0047595
|  |  |  | @ Cl=0.4, Cd= | 0.0049397
|  |  |  | @ Cl=0.6, Cd= | 0.00524
alpha (deg) | Cl | Cd | Cm | Cl/Cd
-20 | -0.989 | 0.10797 | 0.008 | -9.162
-19.5 | -1.058 | 0.06942 | 0.008 | -15.234
-19 | -1.09 | 0.06051 | 0.007 | -18.007
-18.5 | -1.121 | 0.04841 | 0.007 | -23.148
-18 | -1.144 | 0.04068 | 0.006 | -28.127
-17.5 | -1.168 | 0.03322 | 0.006 | -35.158
-17 | -1.177 | 0.0313 | 0.005 | -37.59
-16.5 | -1.186 | 0.02828 | 0.004 | -41.944
-16 | -1.194 | 0.02532 | 0.003 | -47.14
-15.5 | -1.195 | 0.02341 | 0.003 | -51.054
-15 | -1.194 | 0.0216 | 0.002 | -55.256
-14.5 | -1.189 | 0.0199 | 0.001 | -59.745
-14 | -1.18 | 0.01851 | 0 | -63.76
-13.5 | -1.167 | 0.01716 | -0.001 | -68.02
-13 | -1.15 | 0.01607 | -0.002 | -71.605
-12.5 | -1.129 | 0.01513 | -0.003 | -74.662
-12 | -1.105 | 0.01423 | -0.004 | -77.641
-11.5 | -1.076 | 0.0135 | -0.005 | -79.728
-11 | -1.042 | 0.0128 | -0.005 | -81.412
-10.5 | -1.005 | 0.01223 | -0.006 | -82.201
-10 | -0.965 | 0.01159 | -0.007 | -83.247
-9.5 | -0.922 | 0.01112 | -0.008 | -82.939
-9 | -0.877 | 0.01063 | -0.009 | -82.51
-8.5 | -0.83 | 0.01017 | -0.01 | -81.571
-8 | -0.781 | 0.00977 | -0.011 | -79.918
-7.5 | -0.729 | 0.00939 | -0.012 | -77.659
-7 | -0.676 | 0.00903 | -0.013 | -74.832
-6.5 | -0.622 | 0.00807 | -0.014 | -77.013
-6 | -0.566 | 0.00856 | -0.015 | -66.153
-5.5 | -0.508 | 0.00825 | -0.016 | -61.577
-5 | -0.449 | 0.00799 | -0.017 | -56.224
-4.5 | -0.389 | 0.00774 | -0.018 | -50.268
-4 | -0.329 | 0.0075 | -0.019 | -43.812
-3.5 | -0.268 | 0.00569 | -0.02 | -47.02
-3 | -0.206 | 0.00525 | -0.022 | -39.278
-2.5 | -0.145 | 0.00482 | -0.023 | -30.033
-2 | -0.083 | 0.00476 | -0.024 | -17.397
-1.5 | -0.021 | 0.00473 | -0.025 | -4.41
-1 | 0.041 | 0.00475 | -0.026 | 8.693
-0.5 | 0.103 | 0.00476 | -0.027 | 21.719
0 | 0.166 | 0.00477 | -0.028 | 34.686
0.5 | 0.228 | 0.00477 | -0.029 | 47.754
1 | 0.29 | 0.00484 | -0.03 | 59.888
1.5 | 0.352 | 0.00487 | -0.031 | 72.321
2 | 0.414 | 0.00496 | -0.032 | 83.432
2.5 | 0.476 | 0.005 | -0.033 | 95.171
3 | 0.538 | 0.00513 | -0.034 | 104.866
3.5 | 0.6 | 0.00524 | -0.035 | 114.55
4 | 0.658 | 0.00537 | -0.036 | 122.501
4.5 | 0.718 | 0.00649 | -0.037 | 110.614
5 | 0.772 | 0.00702 | -0.038 | 109.953
5.5 | 0.828 | 0.00781 | -0.039 | 105.927
6 | 0.879 | 0.01017 | -0.039 | 86.438
6.5 | 0.933 | 0.01061 | -0.04 | 87.918
7 | 0.986 | 0.01114 | -0.041 | 88.513
7.5 | 1.038 | 0.01163 | -0.042 | 89.192
8 | 1.086 | 0.01214 | -0.043 | 89.517
8.5 | 1.133 | 0.01268 | -0.044 | 89.326
9 | 1.177 | 0.01326 | -0.045 | 88.784
9.5 | 1.219 | 0.01388 | -0.046 | 87.814
10 | 1.257 | 0.0145 | -0.046 | 86.698
10.5 | 1.293 | 0.01525 | -0.047 | 84.78
11 | 1.325 | 0.01599 | -0.048 | 82.864
11.5 | 1.354 | 0.0168 | -0.049 | 80.554
12 | 1.379 | 0.0177 | -0.05 | 77.883
12.5 | 1.4 | 0.01874 | -0.051 | 74.687
13 | 1.417 | 0.01984 | -0.051 | 71.434
13.5 | 1.431 | 0.02104 | -0.052 | 67.998
14 | 1.437 | 0.02229 | -0.053 | 64.483
14.5 | 1.439 | 0.02354 | -0.054 | 61.117
15 | 1.435 | 0.02514 | -0.054 | 57.085
15.5 | 1.428 | 0.02664 | -0.055 | 53.594
16 | 1.416 | 0.02849 | -0.056 | 49.712
16.5 | 1.401 | 0.0307 | -0.056 | 45.628
17 | 1.382 | 0.03278 | -0.057 | 42.178
17.5 | 1.36 | 0.03525 | -0.057 | 38.595
18 | 1.336 | 0.03786 | -0.058 | 35.286
18.5 | 1.309 | 0.04068 | -0.059 | 32.185
19 | 1.28 | 0.04379 | -0.059 | 29.23
19.5 | 1.248 | 0.04783 | -0.059 | 26.103

## 90. Re 7M Mach 0.00 (2)
BIGFOIL.COM POLAR EXPORT
NACA65-218 a=0.5
NACA65-218 a=0.5 |  |  |  | Cl Max: | 1.5915 | at alpha= | 20 | deg
XFOIL ncrit=9 |  |  |  | L/D Max: | 122.53 | at alpha= | 3 | deg
Re: | 7000000 |  |  | Cd Min: | 0.0544 | at alpha= | 20 | deg
Mach: | 0 |  |  | Cl=0 at alpha= | -1.3418 | deg
|  |  |  | @ Cl=0.1, Cd= | 0.0039501
|  |  |  | @ Cl=0.4, Cd= | 0.0039999
|  |  |  | @ Cl=0.6, Cd= | 0.0055352
alpha (deg) | Cl | Cd | Cm | Cl/Cd
-20 | -1.5084 | 0.03838 | -0.0595 | -39.3017
-19 | -1.466 | 0.03179 | -0.0617 | -46.1151
-18.5 | -1.452 | 0.02956 | -0.0596 | -49.1204
-18 | -1.4339 | 0.02725 | -0.0582 | -52.6202
-17.5 | -1.4124 | 0.0252 | -0.0567 | -56.0476
-17 | -1.389 | 0.02338 | -0.0552 | -59.4098
-16.5 | -1.3624 | 0.02181 | -0.0537 | -62.4668
-16 | -1.3353 | 0.02033 | -0.052 | -65.6813
-15.5 | -1.3071 | 0.01897 | -0.0502 | -68.9035
-15 | -1.2781 | 0.01771 | -0.0482 | -72.1683
-14.5 | -1.2478 | 0.01658 | -0.0462 | -75.2593
-14 | -1.2181 | 0.01548 | -0.0439 | -78.6886
-13.5 | -1.1903 | 0.01436 | -0.041 | -82.89
-13 | -1.1593 | 0.01347 | -0.0384 | -86.0653
-12.5 | -1.1268 | 0.01273 | -0.0356 | -88.5153
-12 | -1.0936 | 0.01208 | -0.0327 | -90.5298
-11.5 | -1.0609 | 0.01155 | -0.0294 | -91.8528
-11 | -1.0265 | 0.01114 | -0.0261 | -92.1454
-10.5 | -0.9819 | 0.01073 | -0.0247 | -91.5098
-10 | -0.9357 | 0.0103 | -0.0236 | -90.8447
-9.5 | -0.8883 | 0.00985 | -0.0227 | -90.1827
-9 | -0.8384 | 0.00949 | -0.0222 | -88.3456
-8.5 | -0.7867 | 0.00916 | -0.022 | -85.8843
-8 | -0.7339 | 0.00887 | -0.0219 | -82.7396
-7.5 | -0.6808 | 0.00857 | -0.0219 | -79.4399
-7 | -0.6271 | 0.00825 | -0.022 | -76.0121
-6.5 | -0.5722 | 0.008 | -0.0224 | -71.525
-6 | -0.5168 | 0.00777 | -0.0227 | -66.5122
-5.5 | -0.4611 | 0.00751 | -0.0232 | -61.3981
-5 | -0.405 | 0.00727 | -0.0237 | -55.7084
-4.5 | -0.3487 | 0.00705 | -0.0242 | -49.461
-4 | -0.2929 | 0.00673 | -0.0247 | -43.5215
-3.5 | -0.2378 | 0.00631 | -0.025 | -37.6862
-3 | -0.1829 | 0.00587 | -0.0254 | -31.1584
-2.5 | -0.128 | 0.00539 | -0.0259 | -23.7477
-2 | -0.0734 | 0.0048 | -0.0263 | -15.2917
-1.5 | -0.0186 | 0.00417 | -0.0268 | -4.4604
-1 | 0.0402 | 0.00399 | -0.0278 | 10.0752
-0.5 | 0.1001 | 0.00395 | -0.0289 | 25.3418
0 | 0.16 | 0.00394 | -0.0301 | 40.6091
0.5 | 0.2204 | 0.00391 | -0.0313 | 56.3683
1 | 0.2803 | 0.00393 | -0.0325 | 71.3232
1.5 | 0.3405 | 0.00396 | -0.0337 | 85.9848
2 | 0.4002 | 0.004 | -0.0348 | 100.05
2.5 | 0.4601 | 0.00405 | -0.036 | 113.6049
3 | 0.5183 | 0.00423 | -0.0369 | 122.5296
4 | 0.6172 | 0.00581 | -0.036 | 106.2306
4.5 | 0.6652 | 0.00652 | -0.0353 | 102.0245
5 | 0.7126 | 0.00719 | -0.0344 | 99.1099
5.5 | 0.7574 | 0.00786 | -0.0331 | 96.3613
6 | 0.8022 | 0.00846 | -0.0317 | 94.8227
6.5 | 0.8438 | 0.00906 | -0.0297 | 93.1347
7 | 0.8874 | 0.0095 | -0.0281 | 93.4105
7.5 | 0.922 | 0.00988 | -0.0247 | 93.3198
8 | 0.9523 | 0.01041 | -0.0207 | 91.4793
8.5 | 0.9859 | 0.01099 | -0.0176 | 89.7088
9 | 1.0182 | 0.01171 | -0.0145 | 86.9513
9.5 | 1.0527 | 0.01243 | -0.0121 | 84.6903
10 | 1.0859 | 0.01327 | -0.0096 | 81.8312
10.5 | 1.1163 | 0.01428 | -0.0069 | 78.1723
11 | 1.1491 | 0.01525 | -0.0047 | 75.3508
11.5 | 1.181 | 0.0163 | -0.0026 | 72.454
12 | 1.2113 | 0.01748 | -0.0004 | 69.2963
12.5 | 1.239 | 0.01881 | 0.0019 | 65.8692
13 | 1.2645 | 0.0203 | 0.0044 | 62.2906
13.5 | 1.2906 | 0.02159 | 0.0069 | 59.7777
14 | 1.3732 | 0.02339 | -0.0028 | 58.7088
15 | 1.3944 | 0.02678 | 0.007 | 52.0687
15.5 | 1.4204 | 0.02878 | 0.0082 | 49.3537
16 | 1.4426 | 0.0311 | 0.0095 | 46.3859
16.5 | 1.4635 | 0.03363 | 0.0108 | 43.5177
17 | 1.485 | 0.03611 | 0.0118 | 41.1243
17.5 | 1.509 | 0.03846 | 0.0126 | 39.2356
18 | 1.5302 | 0.04109 | 0.0134 | 37.2402
18.5 | 1.5473 | 0.04408 | 0.0142 | 35.1021
19 | 1.5646 | 0.04721 | 0.0147 | 33.1413
19.5 | 1.5802 | 0.05056 | 0.0151 | 31.254
20 | 1.5915 | 0.0544 | 0.0154 | 29.2555

## 91. Re 7M Mach 0.10 (1)
BIGFOIL.COM POLAR EXPORT
NACA65-218 a=0.5
NACA65-218 a=0.5 |  |  |  | Cl Max: | 1.426 | at alpha= | 14 | deg
JavaFoil+Calcfoil stall+Eppler ext transition |  |  |  | L/D Max: | 122.136 | at alpha= | 4 | deg
Re: | 7000000 |  |  | Cd Min: | 0.00475 | at alpha= | 0 | deg
Mach: | 0.1 |  |  | Cl=0 at alpha= | -1.3307 | deg
|  |  |  | @ Cl=0.1, Cd= | 0.0047694
|  |  |  | @ Cl=0.4, Cd= | 0.0049245
|  |  |  | @ Cl=0.6, Cd= | 0.0052732
alpha (deg) | Cl | Cd | Cm | Cl/Cd
-20 | -0.923 | 0.12696 | 0.007 | -7.268
-19.5 | -0.97 | 0.10146 | 0.007 | -9.56
-19 | -0.983 | 0.10778 | 0.006 | -9.116
-18.5 | -1.065 | 0.05776 | 0.007 | -18.436
-18 | -1.095 | 0.04733 | 0.006 | -23.144
-17.5 | -1.129 | 0.03623 | 0.006 | -31.16
-17 | -1.143 | 0.03335 | 0.005 | -34.276
-16.5 | -1.157 | 0.02984 | 0.004 | -38.778
-16 | -1.17 | 0.02611 | 0.003 | -44.804
-15.5 | -1.174 | 0.0243 | 0.003 | -48.313
-15 | -1.177 | 0.02213 | 0.002 | -53.192
-14.5 | -1.175 | 0.02045 | 0.001 | -57.441
-14 | -1.169 | 0.01896 | 0 | -61.622
-13.5 | -1.159 | 0.01751 | -0.001 | -66.155
-13 | -1.144 | 0.01637 | -0.002 | -69.866
-12.5 | -1.125 | 0.01539 | -0.003 | -73.101
-12 | -1.102 | 0.0145 | -0.004 | -75.986
-11.5 | -1.075 | 0.01376 | -0.005 | -78.117
-11 | -1.042 | 0.013 | -0.006 | -80.146
-10.5 | -1.005 | 0.0124 | -0.006 | -81.047
-10 | -0.966 | 0.01172 | -0.007 | -82.439
-9.5 | -0.924 | 0.01123 | -0.008 | -82.261
-9 | -0.879 | 0.01072 | -0.009 | -82.03
-8.5 | -0.832 | 0.01026 | -0.01 | -81.088
-8 | -0.783 | 0.00984 | -0.011 | -79.527
-7.5 | -0.732 | 0.00947 | -0.012 | -77.286
-7 | -0.679 | 0.0091 | -0.013 | -74.527
-6.5 | -0.624 | 0.00814 | -0.014 | -76.682
-6 | -0.569 | 0.00869 | -0.015 | -65.484
-5.5 | -0.511 | 0.00835 | -0.017 | -61.163
-5 | -0.451 | 0.00808 | -0.018 | -55.88
-4.5 | -0.391 | 0.00783 | -0.019 | -49.963
-4 | -0.33 | 0.00758 | -0.02 | -43.574
-3.5 | -0.269 | 0.00571 | -0.021 | -47.12
-3 | -0.207 | 0.00526 | -0.022 | -39.391
-2.5 | -0.145 | 0.00482 | -0.023 | -30.135
-2 | -0.083 | 0.00477 | -0.024 | -17.446
-1.5 | -0.021 | 0.00478 | -0.025 | -4.391
-1 | 0.041 | 0.00476 | -0.026 | 8.72
-0.5 | 0.104 | 0.00477 | -0.027 | 21.785
0 | 0.166 | 0.00475 | -0.028 | 35.042
0.5 | 0.229 | 0.00478 | -0.029 | 47.874
1 | 0.291 | 0.00482 | -0.03 | 60.417
1.5 | 0.354 | 0.00488 | -0.031 | 72.421
2 | 0.416 | 0.00494 | -0.032 | 84.155
2.5 | 0.478 | 0.00504 | -0.033 | 94.941
3 | 0.541 | 0.00514 | -0.034 | 105.185
3.5 | 0.603 | 0.00528 | -0.035 | 114.245
4 | 0.661 | 0.00541 | -0.036 | 122.136
4.5 | 0.72 | 0.00614 | -0.037 | 117.195
5 | 0.775 | 0.00708 | -0.038 | 109.602
5.5 | 0.831 | 0.00791 | -0.039 | 105.102
6 | 0.883 | 0.01027 | -0.039 | 85.954
6.5 | 0.937 | 0.0107 | -0.04 | 87.562
7 | 0.99 | 0.01125 | -0.041 | 88.016
7.5 | 1.042 | 0.01175 | -0.042 | 88.642
8 | 1.09 | 0.01224 | -0.043 | 89.072
8.5 | 1.137 | 0.0128 | -0.044 | 88.797
9 | 1.181 | 0.01341 | -0.045 | 88.012
9.5 | 1.222 | 0.01405 | -0.046 | 86.966
10 | 1.26 | 0.01467 | -0.047 | 85.852
10.5 | 1.294 | 0.01544 | -0.047 | 83.832
11 | 1.325 | 0.0162 | -0.048 | 81.81
11.5 | 1.353 | 0.01707 | -0.049 | 79.223
12 | 1.376 | 0.01796 | -0.05 | 76.614
12.5 | 1.396 | 0.01904 | -0.051 | 73.305
13 | 1.411 | 0.0203 | -0.052 | 69.507
13.5 | 1.422 | 0.02157 | -0.052 | 65.909
14 | 1.426 | 0.0227 | -0.053 | 62.815
14.5 | 1.424 | 0.02402 | -0.054 | 59.299
15 | 1.417 | 0.02581 | -0.055 | 54.905
15.5 | 1.406 | 0.02729 | -0.055 | 51.526
16 | 1.391 | 0.02922 | -0.056 | 47.589
16.5 | 1.37 | 0.03161 | -0.056 | 43.348
17 | 1.347 | 0.03385 | -0.057 | 39.804
17.5 | 1.321 | 0.03643 | -0.058 | 36.249
18 | 1.291 | 0.0392 | -0.058 | 32.944
18.5 | 1.259 | 0.04252 | -0.059 | 29.619
19 | 1.225 | 0.04602 | -0.059 | 26.624

## 92. Re 7M Mach 0.10 (2)
BIGFOIL.COM POLAR EXPORT
NACA65-218 a=0.5
NACA65-218 a=0.5 |  |  |  | Cl Max: | 1.5869 | at alpha= | 20 | deg
XFOIL ncrit=9 |  |  |  | L/D Max: | 123.333 | at alpha= | 3 | deg
Re: | 7000000 |  |  | Cd Min: | 0.05684 | at alpha= | 20 | deg
Mach: | 0.1 |  |  | Cl=0 at alpha= | -1.3426 | deg
|  |  |  | @ Cl=0.1, Cd= | 0.0039603
|  |  |  | @ Cl=0.4, Cd= | 0.0040081
|  |  |  | @ Cl=0.6, Cd= | 0.0053522
alpha (deg) | Cl | Cd | Cm | Cl/Cd
-20 | -1.4957 | 0.04145 | -0.0621 | -36.0844
-19 | -1.462 | 0.03378 | -0.0643 | -43.28
-18.5 | -1.4483 | 0.03123 | -0.0625 | -46.3753
-18 | -1.4306 | 0.02873 | -0.0611 | -49.7946
-17.5 | -1.4097 | 0.0265 | -0.0597 | -53.1962
-17 | -1.3874 | 0.02448 | -0.0581 | -56.6748
-16.5 | -1.3613 | 0.02277 | -0.0566 | -59.7848
-16 | -1.3352 | 0.02114 | -0.0548 | -63.1599
-15.5 | -1.3077 | 0.01966 | -0.0529 | -66.5158
-15 | -1.2787 | 0.01831 | -0.0509 | -69.8362
-14.5 | -1.2483 | 0.0171 | -0.0488 | -73
-14 | -1.2169 | 0.01602 | -0.0466 | -75.9613
-13.5 | -1.1894 | 0.01481 | -0.0437 | -80.3106
-13 | -1.159 | 0.01382 | -0.0409 | -83.864
-12.5 | -1.1266 | 0.01301 | -0.0381 | -86.5949
-12 | -1.0932 | 0.0123 | -0.0352 | -88.878
-11.5 | -1.0594 | 0.01172 | -0.0321 | -90.3925
-11 | -1.0277 | 0.01124 | -0.0281 | -91.4324
-10.5 | -0.9855 | 0.01083 | -0.0261 | -90.9972
-10 | -0.9389 | 0.01043 | -0.0249 | -90.0192
-9.5 | -0.8922 | 0.00994 | -0.0237 | -89.7586
-8.5 | -0.7907 | 0.00922 | -0.0227 | -85.7592
-7.5 | -0.6842 | 0.00862 | -0.0225 | -79.3735
-7 | -0.6304 | 0.00829 | -0.0225 | -76.0434
-6.5 | -0.5752 | 0.00804 | -0.0228 | -71.5423
-6 | -0.5195 | 0.0078 | -0.0231 | -66.6026
-5.5 | -0.4635 | 0.00753 | -0.0235 | -61.5538
-5 | -0.407 | 0.0073 | -0.024 | -55.7534
-4.5 | -0.3504 | 0.00708 | -0.0245 | -49.4915
-4 | -0.2941 | 0.00676 | -0.0249 | -43.5059
-3.5 | -0.2388 | 0.00634 | -0.0253 | -37.6656
-3 | -0.1838 | 0.00588 | -0.0256 | -31.2585
-2.5 | -0.1286 | 0.00541 | -0.026 | -23.7708
-2 | -0.0737 | 0.00481 | -0.0265 | -15.3222
-1.5 | -0.0186 | 0.00418 | -0.0269 | -4.4498
-1 | 0.0405 | 0.00399 | -0.0279 | 10.1504
-0.5 | 0.1007 | 0.00396 | -0.0291 | 25.4293
0 | 0.1611 | 0.00395 | -0.0303 | 40.7848
0.5 | 0.2219 | 0.00392 | -0.0315 | 56.6071
1 | 0.2822 | 0.00394 | -0.0327 | 71.6244
1.5 | 0.3427 | 0.00397 | -0.0339 | 86.3224
2 | 0.4028 | 0.00401 | -0.035 | 100.4489
2.5 | 0.4631 | 0.00406 | -0.0362 | 114.064
3 | 0.5217 | 0.00423 | -0.0371 | 123.3333
3.5 | 0.5733 | 0.00492 | -0.037 | 116.5244
5 | 0.716 | 0.00723 | -0.0343 | 99.0318
5.5 | 0.7604 | 0.00793 | -0.0328 | 95.889
6 | 0.8046 | 0.00853 | -0.0313 | 94.3259
6.5 | 0.8461 | 0.00912 | -0.0292 | 92.7741
7 | 0.8886 | 0.00958 | -0.0273 | 92.7557
7.5 | 0.9186 | 0.00999 | -0.0228 | 91.952
8 | 0.9506 | 0.01056 | -0.0192 | 90.0189
8.5 | 0.9847 | 0.01118 | -0.0162 | 88.0769
9 | 1.0174 | 0.01193 | -0.0132 | 85.2808
9.5 | 1.0522 | 0.01268 | -0.0107 | 82.9811
10 | 1.085 | 0.01359 | -0.0082 | 79.8381
10.5 | 1.1153 | 0.01466 | -0.0055 | 76.0778
11 | 1.1483 | 0.01566 | -0.0033 | 73.3269
11.5 | 1.1801 | 0.01678 | -0.0011 | 70.3278
12 | 1.2101 | 0.01803 | 0.0012 | 67.1159
12.5 | 1.2372 | 0.01944 | 0.0036 | 63.642
13 | 1.2627 | 0.02099 | 0.0061 | 60.1572
13.5 | 1.2891 | 0.0223 | 0.0086 | 57.8072
14 | 1.3767 | 0.02417 | -0.0019 | 56.959
14.5 | 1.3682 | 0.02575 | 0.0071 | 53.134
15 | 1.395 | 0.02774 | 0.0085 | 50.2884
15.5 | 1.4196 | 0.02994 | 0.0098 | 47.4148
16 | 1.4403 | 0.03246 | 0.0113 | 44.3715
16.5 | 1.4623 | 0.03497 | 0.0125 | 41.8158
17 | 1.4859 | 0.03735 | 0.0135 | 39.7831
17.5 | 1.5088 | 0.0399 | 0.0143 | 37.8145
18 | 1.5277 | 0.04282 | 0.0152 | 35.6773
18.5 | 1.5442 | 0.046 | 0.016 | 33.5696
19 | 1.5616 | 0.04921 | 0.0166 | 31.7334
19.5 | 1.5777 | 0.05262 | 0.017 | 29.9829
20 | 1.5869 | 0.05684 | 0.0172 | 27.9187

## 93. Re 7M Mach 0.25 (1)
BIGFOIL.COM POLAR EXPORT
NACA65-218 a=0.5
NACA65-218 a=0.5 |  |  |  | Cl Max: | 1.355 | at alpha= | 12.5 | deg
JavaFoil+Calcfoil stall+Eppler ext transition |  |  |  | L/D Max: | 122.453 | at alpha= | 4 | deg
Re: | 7000000 |  |  | Cd Min: | 0.00478 | at alpha= | -0.5 | deg
Mach: | 0.25 |  |  | Cl=0 at alpha= | -1.3308 | deg
|  |  |  | @ Cl=0.1, Cd= | 0.0047833
|  |  |  | @ Cl=0.4, Cd= | 0.0049847
|  |  |  | @ Cl=0.6, Cd= | 0.0053025
alpha (deg) | Cl | Cd | Cm | Cl/Cd
-18 | -0.691 | 0.14111 | 0.004 | -4.899
-17.5 | -0.736 | 0.13036 | 0.004 | -5.648
-17 | -0.777 | 0.12185 | 0.003 | -6.376
-16.5 | -0.818 | 0.10935 | 0.003 | -7.48
-16 | -0.884 | 0.07668 | 0.003 | -11.533
-15.5 | -0.981 | 0.03732 | 0.002 | -26.293
-15 | -1.025 | 0.02887 | 0.002 | -35.489
-14.5 | -1.05 | 0.02564 | 0.001 | -40.948
-14 | -1.068 | 0.02311 | 0 | -46.212
-13.5 | -1.08 | 0.02068 | -0.001 | -52.234
-13 | -1.085 | 0.01884 | -0.002 | -57.59
-12.5 | -1.083 | 0.01712 | -0.003 | -63.258
-12 | -1.073 | 0.01589 | -0.004 | -67.541
-11.5 | -1.057 | 0.01499 | -0.005 | -70.494
-11 | -1.032 | 0.01415 | -0.006 | -72.935
-10.5 | -1.002 | 0.01321 | -0.007 | -75.886
-10 | -0.968 | 0.01259 | -0.008 | -76.891
-9.5 | -0.93 | 0.0119 | -0.009 | -78.132
-9 | -0.888 | 0.01133 | -0.01 | -78.386
-8.5 | -0.843 | 0.01081 | -0.011 | -77.982
-8 | -0.795 | 0.01032 | -0.012 | -77.071
-7.5 | -0.745 | 0.00987 | -0.013 | -75.493
-7 | -0.692 | 0.00947 | -0.014 | -73.069
-6.5 | -0.637 | 0.00908 | -0.015 | -70.119
-6 | -0.58 | 0.00869 | -0.016 | -66.75
-5.5 | -0.524 | 0.00861 | -0.017 | -60.821
-5 | -0.463 | 0.00826 | -0.018 | -56.029
-4.5 | -0.401 | 0.00799 | -0.019 | -50.273
-4 | -0.339 | 0.00772 | -0.02 | -43.93
-3.5 | -0.276 | 0.0059 | -0.021 | -46.834
-3 | -0.213 | 0.00535 | -0.022 | -39.776
-2.5 | -0.149 | 0.00488 | -0.023 | -30.577
-2 | -0.086 | 0.00481 | -0.024 | -17.76
-1.5 | -0.022 | 0.00479 | -0.025 | -4.496
-1 | 0.043 | 0.00481 | -0.026 | 8.854
-0.5 | 0.107 | 0.00478 | -0.028 | 22.332
0 | 0.171 | 0.0048 | -0.029 | 35.594
0.5 | 0.235 | 0.00484 | -0.03 | 48.599
1 | 0.299 | 0.00488 | -0.031 | 61.319
1.5 | 0.363 | 0.00495 | -0.032 | 73.466
2 | 0.427 | 0.00501 | -0.033 | 85.328
2.5 | 0.492 | 0.00512 | -0.034 | 96.037
3 | 0.556 | 0.00522 | -0.035 | 106.326
3.5 | 0.62 | 0.00534 | -0.036 | 115.983
4 | 0.679 | 0.00555 | -0.037 | 122.453
4.5 | 0.737 | 0.00658 | -0.038 | 111.98
5 | 0.794 | 0.00737 | -0.039 | 107.713
5.5 | 0.85 | 0.0083 | -0.04 | 102.484
6 | 0.903 | 0.01068 | -0.04 | 84.507
6.5 | 0.958 | 0.01129 | -0.041 | 84.821
7 | 1.011 | 0.01179 | -0.042 | 85.8
7.5 | 1.063 | 0.01234 | -0.043 | 86.153
8 | 1.111 | 0.01295 | -0.044 | 85.804
8.5 | 1.156 | 0.01358 | -0.045 | 85.125
9 | 1.197 | 0.01421 | -0.046 | 84.228
9.5 | 1.235 | 0.01495 | -0.047 | 82.608
10 | 1.268 | 0.01576 | -0.048 | 80.464
10.5 | 1.297 | 0.0166 | -0.049 | 78.097
11 | 1.32 | 0.01756 | -0.049 | 75.173
11.5 | 1.338 | 0.01855 | -0.05 | 72.129
12 | 1.35 | 0.01971 | -0.051 | 68.502
12.5 | 1.355 | 0.02112 | -0.052 | 64.168
13 | 1.354 | 0.02258 | -0.053 | 59.986
13.5 | 1.347 | 0.02426 | -0.053 | 55.513
14 | 1.327 | 0.02599 | -0.054 | 51.065
14.5 | 1.298 | 0.02786 | -0.055 | 46.592
15 | 1.261 | 0.02993 | -0.056 | 42.133
15.5 | 1.215 | 0.03312 | -0.056 | 36.684
16 | 1.162 | 0.03626 | -0.057 | 32.053
16.5 | 1.102 | 0.04077 | -0.057 | 27.02
17 | 1.035 | 0.04551 | -0.057 | 22.751
17.5 | 0.956 | 0.05626 | -0.057 | 16.985

## 94. Re 7M Mach 0.25 (2)
BIGFOIL.COM POLAR EXPORT
NACA65-218 a=0.5
NACA65-218 a=0.5 |  |  |  | Cl Max: | 1.5378 | at alpha= | 20 | deg
XFOIL ncrit=9 |  |  |  | L/D Max: | 126.308 | at alpha= | 3 | deg
Re: | 7000000 |  |  | Cd Min: | 0.07365 | at alpha= | 20 | deg
Mach: | 0.25 |  |  | Cl=0 at alpha= | -1.3451 | deg
|  |  |  | @ Cl=0.1, Cd= | 0.0040114
|  |  |  | @ Cl=0.4, Cd= | 0.004046
|  |  |  | @ Cl=0.6, Cd= | 0.0050546
alpha (deg) | Cl | Cd | Cm | Cl/Cd
-19.5 | -1.409 | 0.05971 | -0.0648 | -23.5974
-19 | -1.3902 | 0.04973 | -0.0764 | -27.955
-18.5 | -1.3928 | 0.04448 | -0.076 | -31.3129
-18 | -1.3877 | 0.03984 | -0.0756 | -34.8318
-17.5 | -1.3742 | 0.03609 | -0.0747 | -38.077
-17 | -1.3617 | 0.03248 | -0.0734 | -41.9243
-16.5 | -1.3415 | 0.02962 | -0.0718 | -45.2903
-16 | -1.3203 | 0.02701 | -0.0699 | -48.8819
-15.5 | -1.298 | 0.02464 | -0.0677 | -52.6786
-15 | -1.2718 | 0.02263 | -0.0654 | -56.1997
-14.5 | -1.245 | 0.02074 | -0.0629 | -60.0289
-14 | -1.2156 | 0.01911 | -0.0603 | -63.6107
-13.5 | -1.185 | 0.01763 | -0.0575 | -67.215
-13 | -1.1519 | 0.01635 | -0.0548 | -70.4526
-12 | -1.0916 | 0.01382 | -0.048 | -78.987
-11.5 | -1.0563 | 0.01294 | -0.0448 | -81.6306
-11 | -1.0205 | 0.01215 | -0.0415 | -83.9918
-10.5 | -0.9851 | 0.01148 | -0.0378 | -85.8101
-10 | -0.9509 | 0.01095 | -0.0335 | -86.8402
-9.5 | -0.9082 | 0.01054 | -0.0306 | -86.167
-9 | -0.862 | 0.01 | -0.0285 | -86.2
-8.5 | -0.8109 | 0.00957 | -0.0273 | -84.7335
-8 | -0.7577 | 0.00922 | -0.0264 | -82.18
-7.5 | -0.7026 | 0.00889 | -0.0259 | -79.0326
-7 | -0.6476 | 0.00854 | -0.0255 | -75.8314
-6.5 | -0.5915 | 0.00824 | -0.0253 | -71.784
-6 | -0.5339 | 0.00796 | -0.0253 | -67.0729
-5.5 | -0.4764 | 0.00768 | -0.0254 | -62.0312
-5 | -0.418 | 0.00746 | -0.0257 | -56.0322
-4.5 | -0.3594 | 0.00721 | -0.0261 | -49.8474
-4 | -0.3011 | 0.00691 | -0.0265 | -43.5745
-3.5 | -0.2445 | 0.00648 | -0.0266 | -37.7315
-3 | -0.188 | 0.00602 | -0.0269 | -31.2292
-2 | -0.0755 | 0.00484 | -0.0274 | -15.5992
-1.5 | -0.0189 | 0.0042 | -0.0278 | -4.5
-1 | 0.0421 | 0.00403 | -0.0289 | 10.4467
-0.5 | 0.1044 | 0.00401 | -0.03 | 26.0349
0 | 0.1672 | 0.00397 | -0.0313 | 42.1159
0.5 | 0.23 | 0.00396 | -0.0326 | 58.0808
1 | 0.2923 | 0.00398 | -0.0338 | 73.4422
1.5 | 0.3551 | 0.00401 | -0.035 | 88.5536
2 | 0.4174 | 0.00406 | -0.0362 | 102.8079
2.5 | 0.4798 | 0.0041 | -0.0374 | 117.0244
3 | 0.5406 | 0.00428 | -0.0383 | 126.3084
3.5 | 0.594 | 0.00493 | -0.0381 | 120.4868
4 | 0.6412 | 0.00591 | -0.0368 | 108.4941
4.5 | 0.6883 | 0.00672 | -0.0354 | 102.4256
5 | 0.7338 | 0.00747 | -0.0337 | 98.2329
5.5 | 0.7759 | 0.00822 | -0.0314 | 94.3917
6 | 0.8163 | 0.00888 | -0.0286 | 91.9257
6.5 | 0.8451 | 0.00948 | -0.0236 | 89.1456
7 | 0.874 | 0.01012 | -0.0187 | 86.3636
7.5 | 0.9075 | 0.01082 | -0.0151 | 83.8725
8 | 0.944 | 0.01154 | -0.0122 | 81.8024
8.5 | 0.9781 | 0.01241 | -0.0091 | 78.8155
9 | 1.0135 | 0.01333 | -0.0064 | 76.0315
9.5 | 1.0478 | 0.01437 | -0.0037 | 72.9158
10 | 1.0801 | 0.01556 | -0.0009 | 69.4152
10.5 | 1.1129 | 0.01679 | 0.0017 | 66.2835
11 | 1.1456 | 0.01808 | 0.0042 | 63.3628
11.5 | 1.1765 | 0.01952 | 0.0067 | 60.2715
12 | 1.2048 | 0.02115 | 0.0093 | 56.9645
12.5 | 1.2318 | 0.02291 | 0.0119 | 53.7669
13 | 1.2612 | 0.02459 | 0.0142 | 51.2891
13.5 | 1.285 | 0.0262 | 0.0175 | 49.0458
14.5 | 1.369 | 0.03106 | 0.0148 | 44.076
15 | 1.3933 | 0.03363 | 0.0166 | 41.4303
15.5 | 1.4129 | 0.03658 | 0.0185 | 38.6249
16 | 1.4392 | 0.03909 | 0.0199 | 36.8176
16.5 | 1.4573 | 0.04236 | 0.0215 | 34.4027
17 | 1.4764 | 0.0456 | 0.0229 | 32.3772
17.5 | 1.496 | 0.04898 | 0.0239 | 30.5431
18 | 1.5108 | 0.05288 | 0.0248 | 28.5703
18.5 | 1.5221 | 0.05727 | 0.0254 | 26.5776
19 | 1.5294 | 0.06227 | 0.0256 | 24.5608
19.5 | 1.5363 | 0.06753 | 0.0253 | 22.7499
20 | 1.5378 | 0.07365 | 0.0245 | 20.8798

## 95. Re 7M Mach 0.50 (1)
BIGFOIL.COM POLAR EXPORT
NACA65-218 a=0.5
NACA65-218 a=0.5 |  |  |  | Cl Max: | 1.289 | at alpha= | 20 | deg
JavaFoil+Calcfoil stall+Eppler ext transition |  |  |  | L/D Max: | 119.392 | at alpha= | 3.5 | deg
Re: | 7000000 |  |  | Cd Min: | 0.00502 | at alpha= | -1.5 | deg
Mach: | 0.5 |  |  | Cl=0 at alpha= | -1.3333 | deg
|  |  |  | @ Cl=0.1, Cd= | 0.0050253
|  |  |  | @ Cl=0.4, Cd= | 0.0052632
|  |  |  | @ Cl=0.6, Cd= | 0.0055794
alpha (deg) | Cl | Cd | Cm | Cl/Cd
-20 | -1.05 | 0.15368 | 0.007 | -6.834
-19.5 | -1.034 | 0.14532 | 0.007 | -7.113
-19 | -1.001 | 0.14125 | 0.006 | -7.09
-18.5 | -0.968 | 0.14137 | 0.005 | -6.846
-18 | -0.938 | 0.1374 | 0.005 | -6.83
-17.5 | -0.913 | 0.14127 | 0.004 | -6.466
-17 | -0.888 | 0.1258 | 0.004 | -7.059
-16.5 | -0.856 | 0.12377 | 0.003 | -6.919
-16 | -0.825 | 0.12978 | 0.002 | -6.36
-15.5 | -0.799 | 0.11381 | 0.002 | -7.017
-15 | -0.774 | 0.11251 | 0.001 | -6.877
-14.5 | -0.743 | 0.10629 | 0.001 | -6.991
-14 | -0.716 | 0.0971 | 0 | -7.37
-13.5 | -0.688 | 0.09003 | -0.001 | -7.64
-13 | -0.658 | 0.09731 | -0.001 | -6.767
-12.5 | -0.631 | 0.08872 | -0.002 | -7.108
-12 | -0.605 | 0.07891 | -0.002 | -7.672
-11.5 | -0.585 | 0.06848 | -0.003 | -8.536
-11 | -0.643 | 0.02127 | -0.006 | -30.23
-10.5 | -0.519 | 0.07029 | -0.004 | -7.379
-10 | -0.49 | 0.06789 | -0.004 | -7.219
-9.5 | -0.521 | 0.02745 | -0.009 | -18.972
-9 | -0.669 | 0.01579 | -0.011 | -42.355
-8.5 | -0.788 | 0.01416 | -0.012 | -55.632
-8 | -0.793 | 0.01306 | -0.013 | -60.766
-7.5 | -0.77 | 0.01218 | -0.014 | -63.22
-7 | -0.732 | 0.01135 | -0.015 | -64.447
-6.5 | -0.684 | 0.01071 | -0.016 | -63.795
-6 | -0.629 | 0.01012 | -0.018 | -62.144
-5.5 | -0.57 | 0.00959 | -0.019 | -59.425
-5 | -0.507 | 0.00916 | -0.02 | -55.379
-4.5 | -0.442 | 0.0088 | -0.021 | -50.246
-4 | -0.375 | 0.00844 | -0.022 | -44.427
-3.5 | -0.307 | 0.00815 | -0.024 | -37.621
-3 | -0.238 | 0.00586 | -0.025 | -40.572
-2.5 | -0.167 | 0.00507 | -0.026 | -32.885
-2 | -0.096 | 0.00506 | -0.027 | -18.888
-1.5 | -0.024 | 0.00502 | -0.028 | -4.8
-1 | 0.048 | 0.00504 | -0.03 | 9.45
-0.5 | 0.119 | 0.00502 | -0.031 | 23.762
0 | 0.191 | 0.00503 | -0.032 | 37.97
0.5 | 0.263 | 0.00507 | -0.033 | 51.831
1 | 0.335 | 0.00519 | -0.034 | 64.41
1.5 | 0.406 | 0.00527 | -0.036 | 77.08
2 | 0.478 | 0.0054 | -0.037 | 88.514
2.5 | 0.55 | 0.00555 | -0.038 | 98.96
3 | 0.618 | 0.00559 | -0.039 | 110.583
3.5 | 0.688 | 0.00576 | -0.04 | 119.392
4 | 0.748 | 0.00688 | -0.041 | 108.605
4.5 | 0.812 | 0.0077 | -0.042 | 105.431
5 | 0.873 | 0.00906 | -0.043 | 96.275
5.5 | 0.929 | 0.01228 | -0.044 | 75.675
6 | 0.987 | 0.01309 | -0.045 | 75.431
6.5 | 1.042 | 0.01387 | -0.046 | 75.121
7 | 1.092 | 0.01471 | -0.047 | 74.208
7.5 | 1.135 | 0.01566 | -0.048 | 72.453
8 | 1.163 | 0.01673 | -0.049 | 69.493
8.5 | 1.171 | 0.01791 | -0.05 | 65.361
9 | 1.142 | 0.0194 | -0.051 | 58.849
9.5 | 0.988 | 0.02187 | -0.052 | 45.187
10 | 0.755 | 0.02391 | -0.052 | 31.561
10.5 | 0.787 | 0.02471 | -0.053 | 31.831
11 | 0.812 | 0.02847 | -0.054 | 28.509
11.5 | 0.721 | 0.08326 | -0.029 | 8.664
12 | 0.879 | 0.02915 | -0.056 | 30.147
12.5 | 0.905 | 0.03292 | -0.057 | 27.493
13 | 0.806 | 0.09551 | -0.033 | 8.438
13.5 | 0.837 | 0.10021 | -0.036 | 8.355
14 | 0.861 | 0.10001 | -0.034 | 8.61
14.5 | 0.9 | 0.10098 | -0.041 | 8.914
15 | 0.956 | 0.09138 | -0.049 | 10.464
15.5 | 0.943 | 0.11644 | -0.036 | 8.096
16 | 0.98 | 0.11726 | -0.042 | 8.359
16.5 | 1.042 | 0.10271 | -0.051 | 10.141
17 | 1.027 | 0.12757 | -0.04 | 8.048
17.5 | 1.063 | 0.13 | -0.045 | 8.176
18 | 1.152 | 0.09792 | -0.058 | 11.768
18.5 | 1.166 | 0.1128 | -0.057 | 10.336
19 | 1.141 | 0.14437 | -0.045 | 7.901
19.5 | 1.195 | 0.13419 | -0.053 | 8.902
20 | 1.289 | 0.09829 | -0.064 | 13.117

## 96. Re 7M Mach 0.50 (2)
BIGFOIL.COM POLAR EXPORT
NACA65-218 a=0.5
NACA65-218 a=0.5 |  |  |  | Cl Max: | 1.1786 | at alpha= | 12.5 | deg
XFOIL ncrit=9 |  |  |  | L/D Max: | 141.149 | at alpha= | 3 | deg
Re: | 7000000 |  |  | Cd Min: | 0.15076 | at alpha= | 17.5 | deg
Mach: | 0.5 |  |  | Cl=0 at alpha= | -1.3548 | deg
|  |  |  | @ Cl=0.1, Cd= | 0.0041623
|  |  |  | @ Cl=0.4, Cd= | 0.0041969
|  |  |  | @ Cl=0.6, Cd= | 0.0043949
alpha (deg) | Cl | Cd | Cm | Cl/Cd
-15 | -0.6555 | 0.11227 | -0.0539 | -5.8386
-14.5 | -0.6781 | 0.09904 | -0.0625 | -6.8467
-14 | -0.6987 | 0.08574 | -0.0714 | -8.1491
-13.5 | -0.7208 | 0.07298 | -0.0803 | -9.8767
-13 | -0.7467 | 0.06142 | -0.0877 | -12.1573
-12.5 | -0.7737 | 0.05135 | -0.0925 | -15.0672
-12 | -0.8037 | 0.04241 | -0.0949 | -18.9507
-11.5 | -0.8304 | 0.03488 | -0.0945 | -23.8073
-11 | -0.8528 | 0.0285 | -0.0917 | -29.9228
-10.5 | -0.8641 | 0.02355 | -0.0869 | -36.6921
-10 | -0.8656 | 0.01962 | -0.081 | -44.1182
-9.5 | -0.8529 | 0.01671 | -0.0749 | -51.0413
-9 | -0.8293 | 0.01453 | -0.0691 | -57.075
-8.5 | -0.7987 | 0.01281 | -0.0635 | -62.3497
-8 | -0.7602 | 0.01158 | -0.0583 | -65.6477
-7.5 | -0.7197 | 0.01061 | -0.0532 | -67.8322
-7 | -0.6791 | 0.00984 | -0.0477 | -69.0142
-6.5 | -0.6367 | 0.00937 | -0.0422 | -67.9509
-6 | -0.5819 | 0.00887 | -0.0391 | -65.6032
-5.5 | -0.5211 | 0.00847 | -0.0372 | -61.523
-5 | -0.4577 | 0.00812 | -0.0359 | -56.367
-4.5 | -0.3936 | 0.00779 | -0.035 | -50.5263
-4 | -0.3283 | 0.00751 | -0.0344 | -43.715
-3 | -0.2026 | 0.00656 | -0.0332 | -30.8841
-2 | -0.0834 | 0.00505 | -0.0319 | -16.5149
-1.5 | -0.0205 | 0.00437 | -0.032 | -4.6911
-1 | 0.0501 | 0.00419 | -0.0331 | 11.957
-0.5 | 0.1222 | 0.00415 | -0.0345 | 29.4458
0 | 0.1943 | 0.00415 | -0.0359 | 46.8193
0.5 | 0.266 | 0.00417 | -0.0373 | 63.789
1 | 0.3388 | 0.00418 | -0.0388 | 81.0526
1.5 | 0.4114 | 0.0042 | -0.0402 | 97.9524
2 | 0.4831 | 0.00426 | -0.0414 | 113.4038
2.5 | 0.5556 | 0.00432 | -0.0427 | 128.6111
3 | 0.6267 | 0.00444 | -0.0436 | 141.1486
3.5 | 0.6891 | 0.00498 | -0.043 | 138.3735
4.5 | 0.7564 | 0.00753 | -0.0322 | 100.4515
5 | 0.7619 | 0.00862 | -0.0215 | 88.3875
5.5 | 0.7713 | 0.01021 | -0.013 | 75.5436
6 | 0.7857 | 0.01211 | -0.0061 | 64.8803
6.5 | 0.8086 | 0.01394 | -0.0008 | 58.0057
7 | 0.845 | 0.01543 | 0.0029 | 54.7634
7.5 | 0.8819 | 0.01695 | 0.0064 | 52.0295
8 | 0.9185 | 0.01859 | 0.0098 | 49.4083
8.5 | 0.9557 | 0.02028 | 0.0132 | 47.1252
9 | 0.9919 | 0.02214 | 0.0166 | 44.8013
9.5 | 1.0242 | 0.02432 | 0.0201 | 42.1135
10.5 | 1.0918 | 0.02896 | 0.0267 | 37.7003
11 | 1.1229 | 0.03165 | 0.0299 | 35.4787
11.5 | 1.1486 | 0.03483 | 0.0333 | 32.9773
12 | 1.1673 | 0.03863 | 0.0366 | 30.2174
12.5 | 1.1786 | 0.04319 | 0.0397 | 27.2887
13 | 1.1739 | 0.04916 | 0.0423 | 23.8792
13.5 | 1.162 | 0.05606 | 0.044 | 20.7278
14 | 1.1421 | 0.0645 | 0.0436 | 17.707
15.5 | 1.0643 | 0.09777 | 0.0304 | 10.8858
16 | 1.0382 | 0.11056 | 0.0232 | 9.3904
16.5 | 1.0151 | 0.12367 | 0.0149 | 8.2081
17 | 0.9959 | 0.13685 | 0.0063 | 7.2773
17.5 | 0.9743 | 0.15076 | -0.0031 | 6.4626

## 97. Re 8M Mach 0.00 (1)
BIGFOIL.COM POLAR EXPORT
NACA65-218 a=0.5
NACA65-218 a=0.5 |  |  |  | Cl Max: | 1.44 | at alpha= | 14.5 | deg
JavaFoil+Calcfoil stall+Eppler ext transition |  |  |  | L/D Max: | 118.362 | at alpha= | 4.5 | deg
Re: | 8000000 |  |  | Cd Min: | 0.0047 | at alpha= | 0 | deg
Mach: | 0 |  |  | Cl=0 at alpha= | -1.3307 | deg
|  |  |  | @ Cl=0.1, Cd= | 0.0047195
|  |  |  | @ Cl=0.4, Cd= | 0.0048864
|  |  |  | @ Cl=0.6, Cd= | 0.0052
alpha (deg) | Cl | Cd | Cm | Cl/Cd
-20 | -1.004 | 0.09508 | 0.008 | -10.556
-19.5 | -1.07 | 0.06104 | 0.008 | -17.533
-19 | -1.084 | 0.06342 | 0.007 | -17.095
-18.5 | -1.127 | 0.04498 | 0.007 | -25.056
-18 | -1.147 | 0.03919 | 0.006 | -29.266
-17.5 | -1.17 | 0.03227 | 0.006 | -36.241
-17 | -1.18 | 0.02994 | 0.005 | -39.402
-16.5 | -1.189 | 0.02714 | 0.004 | -43.807
-16 | -1.196 | 0.02439 | 0.003 | -49.039
-15.5 | -1.197 | 0.02258 | 0.003 | -53.025
-15 | -1.195 | 0.02104 | 0.002 | -56.803
-14.5 | -1.191 | 0.01926 | 0.001 | -61.805
-14 | -1.181 | 0.01803 | 0 | -65.505
-13.5 | -1.169 | 0.01663 | -0.001 | -70.286
-13 | -1.152 | 0.01566 | -0.002 | -73.543
-12.5 | -1.131 | 0.01471 | -0.003 | -76.88
-12 | -1.106 | 0.01383 | -0.004 | -79.954
-11.5 | -1.077 | 0.01313 | -0.005 | -82.065
-11 | -1.043 | 0.01246 | -0.005 | -83.771
-10.5 | -1.006 | 0.0119 | -0.006 | -84.551
-10 | -0.966 | 0.0113 | -0.007 | -85.457
-9.5 | -0.923 | 0.01085 | -0.008 | -85.102
-9 | -0.878 | 0.01037 | -0.009 | -84.72
-8.5 | -0.831 | 0.00993 | -0.01 | -83.625
-8 | -0.781 | 0.00954 | -0.011 | -81.9
-7.5 | -0.73 | 0.00918 | -0.012 | -79.465
-7 | -0.677 | 0.00775 | -0.013 | -87.291
-6.5 | -0.624 | 0.00869 | -0.014 | -71.765
-6 | -0.566 | 0.00838 | -0.015 | -67.583
-5.5 | -0.508 | 0.0081 | -0.016 | -62.733
-5 | -0.449 | 0.00785 | -0.017 | -57.24
-4.5 | -0.389 | 0.00761 | -0.018 | -51.164
-4 | -0.329 | 0.00737 | -0.019 | -44.58
-3.5 | -0.268 | 0.00589 | -0.02 | -45.457
-3 | -0.206 | 0.00542 | -0.022 | -38.061
-2.5 | -0.145 | 0.00477 | -0.023 | -30.313
-2 | -0.083 | 0.00474 | -0.024 | -17.474
-1.5 | -0.021 | 0.00474 | -0.025 | -4.403
-1 | 0.041 | 0.00471 | -0.026 | 8.76
-0.5 | 0.103 | 0.00472 | -0.027 | 21.882
0 | 0.166 | 0.0047 | -0.028 | 35.19
0.5 | 0.228 | 0.00474 | -0.029 | 48.081
1 | 0.29 | 0.00479 | -0.03 | 60.483
1.5 | 0.352 | 0.00484 | -0.031 | 72.631
2 | 0.414 | 0.0049 | -0.032 | 84.478
2.5 | 0.476 | 0.00502 | -0.033 | 94.881
3 | 0.538 | 0.00511 | -0.034 | 105.259
3.5 | 0.6 | 0.0052 | -0.035 | 115.455
4 | 0.658 | 0.00617 | -0.036 | 106.634
4.5 | 0.716 | 0.00605 | -0.037 | 118.362
5 | 0.772 | 0.00727 | -0.038 | 106.087
5.5 | 0.827 | 0.00805 | -0.038 | 102.742
6 | 0.88 | 0.00996 | -0.039 | 88.354
6.5 | 0.934 | 0.01039 | -0.04 | 89.904
7 | 0.987 | 0.01089 | -0.041 | 90.628
7.5 | 1.039 | 0.01137 | -0.042 | 91.336
8 | 1.088 | 0.01184 | -0.043 | 91.838
8.5 | 1.134 | 0.01237 | -0.044 | 91.704
9 | 1.178 | 0.01295 | -0.045 | 90.998
9.5 | 1.22 | 0.01355 | -0.046 | 90.016
10 | 1.259 | 0.01416 | -0.046 | 88.899
10.5 | 1.294 | 0.01486 | -0.047 | 87.05
11 | 1.326 | 0.01564 | -0.048 | 84.774
11.5 | 1.355 | 0.01637 | -0.049 | 82.756
12 | 1.38 | 0.01729 | -0.05 | 79.818
12.5 | 1.401 | 0.01834 | -0.051 | 76.393
13 | 1.418 | 0.01942 | -0.051 | 73.04
13.5 | 1.432 | 0.02062 | -0.052 | 69.437
14 | 1.439 | 0.02169 | -0.053 | 66.324
14.5 | 1.44 | 0.02302 | -0.054 | 62.566
15 | 1.437 | 0.02455 | -0.054 | 58.526
15.5 | 1.429 | 0.026 | -0.055 | 54.965
16 | 1.418 | 0.02795 | -0.056 | 50.723
16.5 | 1.403 | 0.02984 | -0.056 | 47.001
17 | 1.383 | 0.03244 | -0.057 | 42.633
17.5 | 1.362 | 0.03423 | -0.058 | 39.795
18 | 1.338 | 0.03676 | -0.058 | 36.399
18.5 | 1.311 | 0.03945 | -0.059 | 33.236
19 | 1.282 | 0.04242 | -0.059 | 30.227
19.5 | 1.251 | 0.04621 | -0.06 | 27.064

## 98. Re 8M Mach 0.00 (2)
BIGFOIL.COM POLAR EXPORT
NACA65-218 a=0.5
NACA65-218 a=0.5 |  |  |  | Cl Max: | 1.6071 | at alpha= | 20 | deg
XFOIL ncrit=9 |  |  |  | L/D Max: | 122.388 | at alpha= | 3 | deg
Re: | 8000000 |  |  | Cd Min: | 0.05282 | at alpha= | 20 | deg
Mach: | 0 |  |  | Cl=0 at alpha= | -1.3491 | deg
|  |  |  | @ Cl=0.1, Cd= | 0.0038902
|  |  |  | @ Cl=0.4, Cd= | 0.0039193
|  |  |  | @ Cl=0.6, Cd= | 0.005697
alpha (deg) | Cl | Cd | Cm | Cl/Cd
-20 | -1.5213 | 0.03721 | -0.0593 | -40.8842
-19.5 | -1.5105 | 0.03374 | -0.0588 | -44.7688
-19 | -1.4858 | 0.03081 | -0.0601 | -48.2246
-18.5 | -1.4695 | 0.02834 | -0.0587 | -51.8525
-18 | -1.4494 | 0.02618 | -0.0573 | -55.3629
-17.5 | -1.4277 | 0.0242 | -0.0558 | -58.9959
-17 | -1.4047 | 0.02239 | -0.0541 | -62.7378
-16.5 | -1.3787 | 0.02082 | -0.0524 | -66.22
-16 | -1.3513 | 0.0194 | -0.0506 | -69.6546
-15.5 | -1.3223 | 0.01812 | -0.0488 | -72.9746
-15 | -1.2926 | 0.01694 | -0.0468 | -76.3046
-14.5 | -1.2618 | 0.01588 | -0.0447 | -79.4584
-14 | -1.2302 | 0.0149 | -0.0425 | -82.5638
-13.5 | -1.1991 | 0.01398 | -0.04 | -85.7725
-13 | -1.1694 | 0.01307 | -0.037 | -89.4721
-12.5 | -1.1375 | 0.01233 | -0.0341 | -92.2547
-12 | -1.1056 | 0.0117 | -0.0308 | -94.4957
-11.5 | -1.0747 | 0.01121 | -0.027 | -95.8698
-11 | -1.0346 | 0.01081 | -0.0248 | -95.7077
-10.5 | -0.9888 | 0.01042 | -0.0236 | -94.8944
-10 | -0.9407 | 0.01005 | -0.0228 | -93.602
-9.5 | -0.8925 | 0.00963 | -0.022 | -92.6791
-9 | -0.8423 | 0.00925 | -0.0215 | -91.0595
-8.5 | -0.7904 | 0.00893 | -0.0214 | -88.5106
-8 | -0.7373 | 0.00865 | -0.0214 | -85.237
-7.5 | -0.6832 | 0.00838 | -0.0216 | -81.5274
-7 | -0.6294 | 0.00807 | -0.0217 | -77.9926
-6 | -0.5185 | 0.00759 | -0.0225 | -68.3136
-5.5 | -0.4628 | 0.00734 | -0.0229 | -63.0518
-5 | -0.4064 | 0.00713 | -0.0234 | -56.9986
-4.5 | -0.3498 | 0.0069 | -0.024 | -50.6957
-4 | -0.2934 | 0.00661 | -0.0246 | -44.3873
-3.5 | -0.238 | 0.00624 | -0.025 | -38.141
-3 | -0.1827 | 0.00583 | -0.0254 | -31.3379
-2.5 | -0.127 | 0.00541 | -0.026 | -23.475
-2 | -0.0718 | 0.00486 | -0.0265 | -14.7737
-1.5 | -0.0175 | 0.00419 | -0.0269 | -4.1766
-1 | 0.0405 | 0.00393 | -0.0278 | 10.3053
-0.5 | 0.1003 | 0.00389 | -0.0289 | 25.7841
0 | 0.1606 | 0.00385 | -0.0302 | 41.7143
0.5 | 0.2207 | 0.00382 | -0.0314 | 57.7749
1 | 0.2806 | 0.00384 | -0.0325 | 73.0729
1.5 | 0.3408 | 0.00386 | -0.0337 | 88.2902
2 | 0.4007 | 0.00392 | -0.0349 | 102.2194
2.5 | 0.4601 | 0.00399 | -0.036 | 115.3133
3 | 0.5177 | 0.00423 | -0.0368 | 122.3877
3.5 | 0.5659 | 0.00516 | -0.0362 | 109.6705
4 | 0.6148 | 0.00593 | -0.0357 | 103.6762
4.5 | 0.6638 | 0.00658 | -0.0351 | 100.8815
5 | 0.7114 | 0.00721 | -0.0342 | 98.6685
5.5 | 0.7581 | 0.00782 | -0.0332 | 96.9437
6 | 0.8039 | 0.00835 | -0.032 | 96.2754
6.5 | 0.8478 | 0.00889 | -0.0304 | 95.3656
7 | 0.8924 | 0.00931 | -0.029 | 95.8539
7.5 | 0.9322 | 0.00969 | -0.0266 | 96.2023
8 | 0.9625 | 0.01012 | -0.0224 | 95.1087
8.5 | 0.9945 | 0.0107 | -0.0189 | 92.9439
9 | 1.0283 | 0.01134 | -0.016 | 90.679
9.5 | 1.0624 | 0.01204 | -0.0134 | 88.2392
10 | 1.0946 | 0.01287 | -0.0107 | 85.0505
10.5 | 1.1266 | 0.01379 | -0.0082 | 81.6969
11 | 1.1598 | 0.01472 | -0.006 | 78.7908
11.5 | 1.1914 | 0.01577 | -0.0038 | 75.5485
12 | 1.221 | 0.01695 | -0.0015 | 72.0354
12.5 | 1.2483 | 0.0183 | 0.001 | 68.2131
13 | 1.2766 | 0.01964 | 0.0031 | 65
13.5 | 1.3053 | 0.02094 | 0.0052 | 62.3352
14 | 1.3435 | 0.02235 | 0.0049 | 60.1119
15 | 1.408 | 0.0259 | 0.0058 | 54.3629
15.5 | 1.4337 | 0.028 | 0.0069 | 51.2036
16 | 1.4569 | 0.03026 | 0.0082 | 48.1461
16.5 | 1.4812 | 0.03256 | 0.0092 | 45.4914
17 | 1.505 | 0.03481 | 0.0102 | 43.2347
17.5 | 1.5279 | 0.03716 | 0.0112 | 41.1168
18 | 1.5473 | 0.03988 | 0.0122 | 38.7989
18.5 | 1.5639 | 0.04281 | 0.0132 | 36.5312
19 | 1.58 | 0.04588 | 0.014 | 34.4377
19.5 | 1.5977 | 0.04892 | 0.0146 | 32.6594
20 | 1.6071 | 0.05282 | 0.0151 | 30.426

## 99. Re 8M Mach 0.10 (1)
BIGFOIL.COM POLAR EXPORT
NACA65-218 a=0.5
NACA65-218 a=0.5 |  |  |  | Cl Max: | 1.427 | at alpha= | 14 | deg
JavaFoil+Calcfoil stall+Eppler ext transition |  |  |  | L/D Max: | 117.755 | at alpha= | 4.5 | deg
Re: | 8000000 |  |  | Cd Min: | 0.00468 | at alpha= | -1 | deg
Mach: | 0.1 |  |  | Cl=0 at alpha= | -1.3307 | deg
|  |  |  | @ Cl=0.1, Cd= | 0.0046987
|  |  |  | @ Cl=0.4, Cd= | 0.0048819
|  |  |  | @ Cl=0.6, Cd= | 0.0052037
alpha (deg) | Cl | Cd | Cm | Cl/Cd
-20 | -0.93 | 0.11902 | 0.007 | -7.813
-19.5 | -0.969 | 0.10178 | 0.007 | -9.523
-19 | -0.996 | 0.09579 | 0.007 | -10.401
-18.5 | -1.065 | 0.0574 | 0.007 | -18.56
-18 | -1.102 | 0.04377 | 0.006 | -25.178
-17.5 | -1.129 | 0.03588 | 0.006 | -31.471
-17 | -1.147 | 0.03178 | 0.005 | -36.082
-16.5 | -1.16 | 0.02856 | 0.004 | -40.626
-16 | -1.172 | 0.02511 | 0.003 | -46.683
-15.5 | -1.177 | 0.02341 | 0.003 | -50.249
-15 | -1.179 | 0.02136 | 0.002 | -55.191
-14.5 | -1.177 | 0.01981 | 0.001 | -59.399
-14 | -1.17 | 0.01848 | 0 | -63.308
-13.5 | -1.16 | 0.017 | -0.001 | -68.24
-13 | -1.145 | 0.01596 | -0.002 | -71.75
-12.5 | -1.126 | 0.01494 | -0.003 | -75.367
-12 | -1.103 | 0.01416 | -0.004 | -77.915
-11.5 | -1.076 | 0.01338 | -0.005 | -80.417
-11 | -1.043 | 0.01265 | -0.006 | -82.478
-10.5 | -1.006 | 0.01207 | -0.006 | -83.346
-10 | -0.967 | 0.01145 | -0.007 | -84.479
-9.5 | -0.925 | 0.01094 | -0.008 | -84.52
-9 | -0.88 | 0.01046 | -0.009 | -84.135
-8.5 | -0.833 | 0.01001 | -0.01 | -83.243
-8 | -0.784 | 0.0096 | -0.011 | -81.623
-7.5 | -0.732 | 0.00924 | -0.012 | -79.242
-7 | -0.679 | 0.00889 | -0.013 | -76.387
-6.5 | -0.627 | 0.00877 | -0.014 | -71.422
-6 | -0.569 | 0.00848 | -0.015 | -67.139
-5.5 | -0.511 | 0.00816 | -0.017 | -62.558
-5 | -0.451 | 0.0079 | -0.018 | -57.12
-4.5 | -0.391 | 0.00766 | -0.019 | -51.085
-4 | -0.33 | 0.00742 | -0.02 | -44.535
-3.5 | -0.269 | 0.00596 | -0.021 | -45.155
-3 | -0.207 | 0.00539 | -0.022 | -38.438
-2.5 | -0.145 | 0.00478 | -0.023 | -30.387
-2 | -0.083 | 0.00478 | -0.024 | -17.392
-1.5 | -0.021 | 0.00471 | -0.025 | -4.451
-1 | 0.041 | 0.00468 | -0.026 | 8.86
-0.5 | 0.104 | 0.0047 | -0.027 | 22.126
0 | 0.166 | 0.00475 | -0.028 | 35.043
0.5 | 0.229 | 0.00474 | -0.029 | 48.272
1 | 0.291 | 0.0048 | -0.03 | 60.631
1.5 | 0.354 | 0.00483 | -0.031 | 73.287
2 | 0.416 | 0.0049 | -0.032 | 84.83
2.5 | 0.478 | 0.00499 | -0.033 | 95.862
3 | 0.541 | 0.00508 | -0.034 | 106.346
3.5 | 0.603 | 0.00521 | -0.035 | 115.753
4 | 0.661 | 0.00625 | -0.036 | 105.746
4.5 | 0.718 | 0.0061 | -0.037 | 117.755
5 | 0.775 | 0.00731 | -0.038 | 105.947
5.5 | 0.831 | 0.0081 | -0.039 | 102.507
6 | 0.883 | 0.01003 | -0.039 | 88.038
6.5 | 0.938 | 0.01048 | -0.04 | 89.462
7 | 0.991 | 0.01097 | -0.041 | 90.333
7.5 | 1.043 | 0.01146 | -0.042 | 90.961
8 | 1.091 | 0.01197 | -0.043 | 91.201
8.5 | 1.138 | 0.01248 | -0.044 | 91.169
9 | 1.182 | 0.01308 | -0.045 | 90.373
9.5 | 1.223 | 0.0137 | -0.046 | 89.275
10 | 1.261 | 0.01432 | -0.047 | 88.033
10.5 | 1.296 | 0.01505 | -0.048 | 86.08
11 | 1.326 | 0.01585 | -0.048 | 83.674
11.5 | 1.354 | 0.01664 | -0.049 | 81.391
12 | 1.378 | 0.01755 | -0.05 | 78.508
12.5 | 1.397 | 0.01863 | -0.051 | 74.97
13 | 1.412 | 0.01975 | -0.052 | 71.494
13.5 | 1.424 | 0.02101 | -0.052 | 67.768
14 | 1.427 | 0.0222 | -0.053 | 64.281
14.5 | 1.425 | 0.02367 | -0.054 | 60.21
15 | 1.418 | 0.02509 | -0.055 | 56.54
15.5 | 1.407 | 0.02679 | -0.055 | 52.537
16 | 1.392 | 0.0284 | -0.056 | 49.014
16.5 | 1.372 | 0.03073 | -0.057 | 44.654
17 | 1.348 | 0.03356 | -0.057 | 40.159
17.5 | 1.323 | 0.03536 | -0.058 | 37.407
18 | 1.293 | 0.03802 | -0.058 | 34.016
18.5 | 1.261 | 0.0412 | -0.059 | 30.614
19 | 1.227 | 0.04453 | -0.059 | 27.563

## 100. Re 8M Mach 0.10 (2)
BIGFOIL.COM POLAR EXPORT
NACA65-218 a=0.5
NACA65-218 a=0.5 |  |  |  | Cl Max: | 1.5993 | at alpha= | 20 | deg
XFOIL ncrit=9 |  |  |  | L/D Max: | 123.191 | at alpha= | 3 | deg
Re: | 8000000 |  |  | Cd Min: | 0.05557 | at alpha= | 20 | deg
Mach: | 0.1 |  |  | Cl=0 at alpha= | -1.3493 | deg
|  |  |  | @ Cl=0.1, Cd= | 0.0039007
|  |  |  | @ Cl=0.4, Cd= | 0.0039267
|  |  |  | @ Cl=0.6, Cd= | 0.0056503
alpha (deg) | Cl | Cd | Cm | Cl/Cd
-20 | -1.5159 | 0.03961 | -0.062 | -38.2706
-19.5 | -1.5001 | 0.03634 | -0.0617 | -41.2796
-19 | -1.4793 | 0.03283 | -0.0631 | -45.0594
-18.5 | -1.4652 | 0.03002 | -0.0618 | -48.8075
-18 | -1.4463 | 0.02762 | -0.0604 | -52.3642
-17 | -1.4041 | 0.02342 | -0.0571 | -59.953
-16.5 | -1.3781 | 0.02174 | -0.0554 | -63.3901
-16 | -1.3512 | 0.0202 | -0.0535 | -66.8911
-15.5 | -1.3227 | 0.01879 | -0.0516 | -70.3938
-15 | -1.2933 | 0.01752 | -0.0495 | -73.8185
-14.5 | -1.263 | 0.01636 | -0.0473 | -77.2005
-14 | -1.2311 | 0.01532 | -0.0451 | -80.359
-13.5 | -1.1981 | 0.01441 | -0.0427 | -83.1437
-13 | -1.1688 | 0.01341 | -0.0397 | -87.1588
-12.5 | -1.1371 | 0.0126 | -0.0367 | -90.246
-12 | -1.1048 | 0.01191 | -0.0335 | -92.7624
-11.5 | -1.0725 | 0.01134 | -0.0299 | -94.5767
-11 | -1.0381 | 0.01093 | -0.0264 | -94.9771
-10.5 | -0.9929 | 0.01052 | -0.0249 | -94.3821
-10 | -0.945 | 0.01013 | -0.0239 | -93.2873
-9.5 | -0.8965 | 0.00973 | -0.023 | -92.1377
-9 | -0.8466 | 0.00932 | -0.0224 | -90.8369
-8.5 | -0.7945 | 0.00899 | -0.0221 | -88.376
-8 | -0.7413 | 0.0087 | -0.022 | -85.2069
-7.5 | -0.6869 | 0.00842 | -0.0221 | -81.5796
-7 | -0.6328 | 0.00811 | -0.0221 | -78.0271
-6.5 | -0.5776 | 0.00785 | -0.0224 | -73.5796
-6 | -0.5213 | 0.00762 | -0.0228 | -68.4121
-5.5 | -0.4653 | 0.00736 | -0.0232 | -63.2201
-5 | -0.4085 | 0.00716 | -0.0237 | -57.0531
-4.5 | -0.3515 | 0.00692 | -0.0243 | -50.7948
-4 | -0.2948 | 0.00664 | -0.0248 | -44.3976
-3.5 | -0.239 | 0.00627 | -0.0252 | -38.118
-3 | -0.1835 | 0.00586 | -0.0256 | -31.314
-2.5 | -0.1275 | 0.00542 | -0.0262 | -23.524
-2 | -0.0721 | 0.00487 | -0.0267 | -14.8049
-1.5 | -0.0176 | 0.00419 | -0.0271 | -4.2005
-1 | 0.0408 | 0.00394 | -0.028 | 10.3553
-0.5 | 0.101 | 0.0039 | -0.0291 | 25.8974
0 | 0.1617 | 0.00385 | -0.0304 | 42
0.5 | 0.2221 | 0.00383 | -0.0315 | 57.9896
1 | 0.2824 | 0.00385 | -0.0327 | 73.3506
1.5 | 0.343 | 0.00387 | -0.0339 | 88.6305
2 | 0.4033 | 0.00393 | -0.0351 | 102.6209
2.5 | 0.4631 | 0.004 | -0.0362 | 115.775
3 | 0.5211 | 0.00423 | -0.037 | 123.1915
3.5 | 0.5695 | 0.00517 | -0.0364 | 110.1547
4 | 0.6184 | 0.00594 | -0.0358 | 104.1077
4.5 | 0.6673 | 0.00661 | -0.0351 | 100.9531
5 | 0.7149 | 0.00725 | -0.0342 | 98.6069
5.5 | 0.7611 | 0.00787 | -0.033 | 96.709
6 | 0.8064 | 0.00843 | -0.0316 | 95.6584
6.5 | 0.8501 | 0.00896 | -0.0299 | 94.8772
7 | 0.8943 | 0.00938 | -0.0282 | 95.3412
7.5 | 0.9283 | 0.00977 | -0.0246 | 95.0154
8 | 0.9603 | 0.01026 | -0.0207 | 93.5965
8.5 | 0.993 | 0.01088 | -0.0174 | 91.2684
9 | 1.0276 | 0.01154 | -0.0147 | 89.0468
9.5 | 1.0612 | 0.0123 | -0.0119 | 86.2764
10 | 1.0938 | 0.01318 | -0.0093 | 82.9894
10.5 | 1.1267 | 0.01411 | -0.0068 | 79.8512
11 | 1.1598 | 0.0151 | -0.0046 | 76.8079
11.5 | 1.1912 | 0.0162 | -0.0023 | 73.5309
12 | 1.2204 | 0.01746 | 0.0001 | 69.8969
12.5 | 1.247 | 0.0189 | 0.0027 | 65.9788
13 | 1.2768 | 0.02022 | 0.0047 | 63.1454
13.5 | 1.3056 | 0.02156 | 0.0068 | 60.5566
14 | 1.347 | 0.02312 | 0.0058 | 58.2612
15 | 1.4084 | 0.02695 | 0.0072 | 52.2597
15.5 | 1.4339 | 0.02913 | 0.0085 | 49.2242
16 | 1.4594 | 0.03129 | 0.0097 | 46.6411
16.5 | 1.4831 | 0.03372 | 0.0107 | 43.9828
17 | 1.5049 | 0.03619 | 0.0119 | 41.5833
17.5 | 1.5265 | 0.03874 | 0.013 | 39.4037
18 | 1.5461 | 0.04149 | 0.0141 | 37.2644
18.5 | 1.5628 | 0.04445 | 0.0152 | 35.1586
19 | 1.5771 | 0.04783 | 0.0161 | 32.973
19.5 | 1.5916 | 0.05132 | 0.0166 | 31.0133
20 | 1.5993 | 0.05557 | 0.017 | 28.7799

## 101. Re 8M Mach 0.25 (1)
BIGFOIL.COM POLAR EXPORT
NACA65-218 a=0.5
NACA65-218 a=0.5 |  |  |  | Cl Max: | 1.356 | at alpha= | 12.5 | deg
JavaFoil+Calcfoil stall+Eppler ext transition |  |  |  | L/D Max: | 116.993 | at alpha= | 3.5 | deg
Re: | 8000000 |  |  | Cd Min: | 0.00474 | at alpha= | -1 | deg
Mach: | 0.25 |  |  | Cl=0 at alpha= | -1.3308 | deg
|  |  |  | @ Cl=0.1, Cd= | 0.0047756
|  |  |  | @ Cl=0.4, Cd= | 0.0049362
|  |  |  | @ Cl=0.6, Cd= | 0.0052562
alpha (deg) | Cl | Cd | Cm | Cl/Cd
-18 | -0.692 | 0.13892 | 0.004 | -4.981
-17.5 | -0.737 | 0.12853 | 0.004 | -5.736
-17 | -0.781 | 0.11695 | 0.003 | -6.676
-16.5 | -0.821 | 0.10684 | 0.003 | -7.681
-16 | -0.907 | 0.06221 | 0.003 | -14.577
-15.5 | -0.989 | 0.03405 | 0.002 | -29.044
-15 | -1.026 | 0.02804 | 0.002 | -36.608
-14.5 | -1.053 | 0.02454 | 0.001 | -42.898
-14 | -1.07 | 0.02224 | 0 | -48.12
-13.5 | -1.082 | 0.01998 | -0.001 | -54.162
-13 | -1.086 | 0.01837 | -0.002 | -59.119
-12.5 | -1.084 | 0.01661 | -0.003 | -65.272
-12 | -1.074 | 0.01551 | -0.004 | -69.285
-11.5 | -1.058 | 0.01457 | -0.005 | -72.597
-11 | -1.033 | 0.01377 | -0.006 | -75.02
-10.5 | -1.003 | 0.01287 | -0.007 | -77.958
-10 | -0.969 | 0.01228 | -0.008 | -78.926
-9.5 | -0.931 | 0.01161 | -0.009 | -80.167
-9 | -0.889 | 0.01105 | -0.01 | -80.457
-8.5 | -0.844 | 0.01054 | -0.011 | -80.092
-8 | -0.796 | 0.01006 | -0.012 | -79.133
-7.5 | -0.745 | 0.00962 | -0.013 | -77.457
-7 | -0.692 | 0.00924 | -0.014 | -74.938
-6.5 | -0.638 | 0.00887 | -0.015 | -71.862
-6 | -0.581 | 0.00792 | -0.016 | -73.394
-5.5 | -0.524 | 0.00836 | -0.017 | -62.655
-5 | -0.463 | 0.00808 | -0.018 | -57.326
-4.5 | -0.401 | 0.00781 | -0.019 | -51.403
-4 | -0.339 | 0.00755 | -0.02 | -44.923
-3.5 | -0.276 | 0.00607 | -0.021 | -45.497
-3 | -0.213 | 0.00547 | -0.022 | -38.905
-2.5 | -0.149 | 0.00484 | -0.023 | -30.876
-2 | -0.086 | 0.00479 | -0.024 | -17.839
-1.5 | -0.022 | 0.00476 | -0.025 | -4.527
-1 | 0.043 | 0.00474 | -0.026 | 8.995
-0.5 | 0.107 | 0.00478 | -0.028 | 22.326
0 | 0.171 | 0.00476 | -0.029 | 35.909
0.5 | 0.235 | 0.0048 | -0.03 | 48.994
1 | 0.299 | 0.00483 | -0.031 | 61.989
1.5 | 0.363 | 0.00489 | -0.032 | 74.359
2 | 0.427 | 0.00497 | -0.033 | 86
2.5 | 0.492 | 0.00507 | -0.034 | 96.966
3 | 0.556 | 0.00516 | -0.035 | 107.596
3.5 | 0.62 | 0.0053 | -0.036 | 116.993
4 | 0.677 | 0.00604 | -0.037 | 112.181
4.5 | 0.736 | 0.00688 | -0.038 | 106.958
5 | 0.793 | 0.00761 | -0.039 | 104.332
5.5 | 0.85 | 0.0085 | -0.04 | 100.051
6 | 0.904 | 0.01047 | -0.04 | 86.332
6.5 | 0.959 | 0.01102 | -0.041 | 86.996
7 | 1.012 | 0.01153 | -0.042 | 87.818
7.5 | 1.064 | 0.01205 | -0.043 | 88.294
8 | 1.112 | 0.01263 | -0.044 | 88.053
8.5 | 1.157 | 0.01324 | -0.045 | 87.361
9 | 1.198 | 0.01391 | -0.046 | 86.15
9.5 | 1.236 | 0.01458 | -0.047 | 84.796
10 | 1.269 | 0.01536 | -0.048 | 82.643
10.5 | 1.298 | 0.01622 | -0.049 | 80.038
11 | 1.321 | 0.01712 | -0.05 | 77.201
11.5 | 1.339 | 0.01809 | -0.05 | 74.022
12 | 1.351 | 0.01928 | -0.051 | 70.058
12.5 | 1.356 | 0.02072 | -0.052 | 65.448
13 | 1.355 | 0.02215 | -0.053 | 61.186
13.5 | 1.348 | 0.02361 | -0.054 | 57.091
14 | 1.329 | 0.0253 | -0.054 | 52.507
14.5 | 1.299 | 0.02739 | -0.055 | 47.43
15 | 1.263 | 0.0291 | -0.056 | 43.395
15.5 | 1.217 | 0.03214 | -0.056 | 37.853
16 | 1.164 | 0.03512 | -0.057 | 33.158
16.5 | 1.104 | 0.0393 | -0.057 | 28.086
17 | 1.039 | 0.04367 | -0.057 | 23.78
17.5 | 0.961 | 0.05255 | -0.057 | 18.286

## 102. Re 8M Mach 0.25 (2)
BIGFOIL.COM POLAR EXPORT
NACA65-218 a=0.5
NACA65-218 a=0.5 |  |  |  | Cl Max: | 1.5611 | at alpha= | 20 | deg
XFOIL ncrit=9 |  |  |  | L/D Max: | 127.082 | at alpha= | 3 | deg
Re: | 8000000 |  |  | Cd Min: | 0.07105 | at alpha= | 20 | deg
Mach: | 0.25 |  |  | Cl=0 at alpha= | -1.351 | deg
|  |  |  | @ Cl=0.1, Cd= | 0.0039248
|  |  |  | @ Cl=0.4, Cd= | 0.0039499
|  |  |  | @ Cl=0.6, Cd= | 0.0053786
alpha (deg) | Cl | Cd | Cm | Cl/Cd
-20 | -1.4066 | 0.06188 | -0.0708 | -22.7311
-19 | -1.4109 | 0.04826 | -0.0761 | -29.2354
-18.5 | -1.4117 | 0.04289 | -0.0762 | -32.9144
-18 | -1.4054 | 0.03841 | -0.0756 | -36.5894
-17.5 | -1.3966 | 0.03438 | -0.0745 | -40.6225
-17 | -1.3836 | 0.0309 | -0.0729 | -44.7767
-16.5 | -1.3639 | 0.0281 | -0.0711 | -48.5374
-16 | -1.3413 | 0.02566 | -0.069 | -52.272
-15.5 | -1.3169 | 0.02347 | -0.0667 | -56.1099
-15 | -1.2901 | 0.02154 | -0.0643 | -59.8932
-14.5 | -1.2624 | 0.01977 | -0.0617 | -63.8543
-14 | -1.2317 | 0.01824 | -0.059 | -67.5274
-13.5 | -1.2006 | 0.01683 | -0.0562 | -71.3369
-13 | -1.1662 | 0.01567 | -0.0535 | -74.4225
-12.5 | -1.1315 | 0.01458 | -0.0506 | -77.6063
-12 | -1.1022 | 0.01338 | -0.0468 | -82.3767
-11.5 | -1.0682 | 0.01248 | -0.0433 | -85.5929
-11 | -1.0328 | 0.01174 | -0.0398 | -87.9727
-10.5 | -0.9981 | 0.0111 | -0.0358 | -89.9189
-10 | -0.9637 | 0.01065 | -0.0314 | -90.4883
-9.5 | -0.9161 | 0.01023 | -0.0294 | -89.5503
-9 | -0.8669 | 0.00977 | -0.0278 | -88.7308
-8.5 | -0.8156 | 0.00935 | -0.0265 | -87.2299
-8 | -0.762 | 0.00897 | -0.0258 | -84.9498
-7.5 | -0.7065 | 0.00866 | -0.0253 | -81.582
-7 | -0.6503 | 0.00837 | -0.0251 | -77.6941
-6.5 | -0.5941 | 0.00804 | -0.0249 | -73.893
-6 | -0.5364 | 0.00777 | -0.0249 | -69.0347
-5.5 | -0.4783 | 0.00753 | -0.0251 | -63.5193
-5 | -0.4198 | 0.00729 | -0.0255 | -57.5857
-4.5 | -0.3609 | 0.00704 | -0.0259 | -51.2642
-4 | -0.3021 | 0.00678 | -0.0263 | -44.5575
-3.5 | -0.245 | 0.00639 | -0.0266 | -38.3412
-3 | -0.1878 | 0.00597 | -0.0269 | -31.4573
-2.5 | -0.1304 | 0.00548 | -0.0273 | -23.7956
-2 | -0.0737 | 0.00491 | -0.0277 | -15.0102
-1.5 | -0.018 | 0.00421 | -0.028 | -4.2755
-1 | 0.0424 | 0.00398 | -0.0289 | 10.6533
-0.5 | 0.105 | 0.00392 | -0.0301 | 26.7857
0 | 0.1677 | 0.00387 | -0.0314 | 43.3333
0.5 | 0.2302 | 0.00386 | -0.0326 | 59.6373
1 | 0.2928 | 0.00388 | -0.0339 | 75.4639
1.5 | 0.3554 | 0.0039 | -0.0351 | 91.1282
2 | 0.418 | 0.00397 | -0.0363 | 105.2897
2.5 | 0.4799 | 0.00404 | -0.0374 | 118.7871
3 | 0.5401 | 0.00425 | -0.0383 | 127.0824
3.5 | 0.5895 | 0.0052 | -0.0374 | 113.3654
4 | 0.6383 | 0.00603 | -0.0364 | 105.8541
4.5 | 0.6868 | 0.00677 | -0.0352 | 101.4476
5 | 0.7336 | 0.00744 | -0.0337 | 98.6022
5.5 | 0.7771 | 0.00815 | -0.0316 | 95.3497
6 | 0.8184 | 0.00878 | -0.029 | 93.2118
6.5 | 0.8542 | 0.00931 | -0.0252 | 91.7508
7 | 0.8832 | 0.00984 | -0.0202 | 89.7561
7.5 | 0.9167 | 0.01051 | -0.0165 | 87.2217
8 | 0.9523 | 0.0112 | -0.0133 | 85.0268
8.5 | 0.9875 | 0.01202 | -0.0103 | 82.1547
9 | 1.0235 | 0.01289 | -0.0076 | 79.4026
9.5 | 1.0563 | 0.01395 | -0.0046 | 75.7204
10 | 1.09 | 0.01505 | -0.0019 | 72.4252
10.5 | 1.1242 | 0.0162 | 0.0006 | 69.3951
11 | 1.157 | 0.01748 | 0.0031 | 66.1899
11.5 | 1.1874 | 0.01891 | 0.0057 | 62.7922
12 | 1.2154 | 0.02053 | 0.0084 | 59.2012
12.5 | 1.2454 | 0.02212 | 0.0108 | 56.302
13 | 1.2747 | 0.02383 | 0.0131 | 53.4914
13.5 | 1.3015 | 0.02564 | 0.0156 | 50.7605
14 | 1.3586 | 0.02781 | 0.0118 | 48.8529
15.5 | 1.4374 | 0.03539 | 0.0163 | 40.616
16 | 1.4607 | 0.03803 | 0.0181 | 38.4092
16.5 | 1.4787 | 0.04114 | 0.02 | 35.9431
17 | 1.4974 | 0.04419 | 0.0217 | 33.8855
17.5 | 1.5145 | 0.04756 | 0.0232 | 31.844
18 | 1.5288 | 0.05135 | 0.0244 | 29.7722
18.5 | 1.5397 | 0.0556 | 0.0253 | 27.6924
19 | 1.5492 | 0.06028 | 0.0258 | 25.7001
19.5 | 1.5599 | 0.06504 | 0.0257 | 23.9837
20 | 1.5611 | 0.07105 | 0.0251 | 21.9719

## 103. Re 8M Mach 0.50 (1)
BIGFOIL.COM POLAR EXPORT
NACA65-218 a=0.5
NACA65-218 a=0.5 |  |  |  | Cl Max: | 1.311 | at alpha= | 20 | deg
JavaFoil+Calcfoil stall+Eppler ext transition |  |  |  | L/D Max: | 121.408 | at alpha= | 3 | deg
Re: | 8000000 |  |  | Cd Min: | 0.00495 | at alpha= | -1 | deg
Mach: | 0.5 |  |  | Cl=0 at alpha= | -1.3333 | deg
|  |  |  | @ Cl=0.1, Cd= | 0.0049647
|  |  |  | @ Cl=0.4, Cd= | 0.0051924
|  |  |  | @ Cl=0.6, Cd= | 0.0052091
alpha (deg) | Cl | Cd | Cm | Cl/Cd
-20 | -1.051 | 0.15096 | 0.007 | -6.959
-19.5 | -1.037 | 0.14068 | 0.007 | -7.37
-19 | -1.005 | 0.13675 | 0.006 | -7.351
-18.5 | -0.969 | 0.14032 | 0.005 | -6.907
-18 | -0.939 | 0.13513 | 0.005 | -6.946
-17.5 | -0.914 | 0.13797 | 0.004 | -6.623
-17 | -0.891 | 0.12249 | 0.004 | -7.273
-16.5 | -0.857 | 0.1211 | 0.003 | -7.077
-16 | -0.826 | 0.13223 | 0.002 | -6.249
-15.5 | -0.799 | 0.11303 | 0.002 | -7.067
-15 | -0.774 | 0.11102 | 0.001 | -6.974
-14.5 | -0.744 | 0.10417 | 0.001 | -7.14
-14 | -0.717 | 0.09625 | 0 | -7.449
-13.5 | -0.692 | 0.08697 | -0.001 | -7.962
-13 | -0.659 | 0.09701 | -0.001 | -6.789
-12.5 | -0.631 | 0.08761 | -0.002 | -7.201
-12 | -0.608 | 0.07688 | -0.003 | -7.904
-11.5 | -0.657 | 0.02867 | -0.005 | -22.918
-11 | -0.646 | 0.02023 | -0.006 | -31.912
-10.5 | -0.519 | 0.07022 | -0.004 | -7.389
-10 | -0.49 | 0.06711 | -0.004 | -7.307
-9.5 | -0.544 | 0.01886 | -0.009 | -28.857
-9 | -0.67 | 0.01535 | -0.011 | -43.62
-8.5 | -0.788 | 0.01379 | -0.012 | -57.193
-8 | -0.794 | 0.01272 | -0.013 | -62.459
-7.5 | -0.771 | 0.01188 | -0.014 | -64.87
-7 | -0.732 | 0.01109 | -0.015 | -66.057
-6.5 | -0.684 | 0.01046 | -0.016 | -65.426
-6 | -0.63 | 0.00987 | -0.018 | -63.762
-5.5 | -0.57 | 0.00936 | -0.019 | -60.948
-5 | -0.508 | 0.00898 | -0.02 | -56.544
-4.5 | -0.442 | 0.0086 | -0.021 | -51.432
-4 | -0.375 | 0.00824 | -0.022 | -45.525
-3.5 | -0.307 | 0.00742 | -0.024 | -41.333
-3 | -0.238 | 0.00604 | -0.025 | -39.365
-2.5 | -0.167 | 0.00549 | -0.026 | -30.394
-2 | -0.096 | 0.00498 | -0.027 | -19.163
-1.5 | -0.024 | 0.00498 | -0.028 | -4.836
-1 | 0.048 | 0.00495 | -0.03 | 9.624
-0.5 | 0.119 | 0.00497 | -0.031 | 24
0 | 0.191 | 0.00498 | -0.032 | 38.349
0.5 | 0.263 | 0.00504 | -0.033 | 52.11
1 | 0.335 | 0.00511 | -0.034 | 65.539
1.5 | 0.406 | 0.0052 | -0.036 | 78.185
2 | 0.478 | 0.0053 | -0.037 | 90.102
2.5 | 0.55 | 0.00554 | -0.038 | 99.161
3 | 0.618 | 0.00509 | -0.039 | 121.408
3.5 | 0.688 | 0.0057 | -0.04 | 120.622
4 | 0.747 | 0.00712 | -0.041 | 104.893
4.5 | 0.811 | 0.00814 | -0.042 | 99.589
5 | 0.872 | 0.00933 | -0.043 | 93.489
5.5 | 0.93 | 0.01201 | -0.044 | 77.467
6 | 0.988 | 0.01278 | -0.045 | 77.308
6.5 | 1.043 | 0.01356 | -0.046 | 76.893
7 | 1.093 | 0.01438 | -0.047 | 75.989
7.5 | 1.136 | 0.01528 | -0.048 | 74.324
8 | 1.164 | 0.01633 | -0.049 | 71.262
8.5 | 1.172 | 0.01747 | -0.05 | 67.094
9 | 1.143 | 0.01892 | -0.051 | 60.412
9.5 | 0.989 | 0.02135 | -0.052 | 46.345
10 | 0.755 | 0.02338 | -0.052 | 32.311
10.5 | 0.788 | 0.02409 | -0.053 | 32.692
11 | 0.814 | 0.0274 | -0.054 | 29.713
11.5 | 0.722 | 0.08179 | -0.03 | 8.826
12 | 0.88 | 0.02839 | -0.056 | 30.998
12.5 | 0.907 | 0.03185 | -0.057 | 28.48
13 | 0.808 | 0.0933 | -0.034 | 8.659
13.5 | 0.839 | 0.09789 | -0.037 | 8.574
14 | 0.872 | 0.09338 | -0.04 | 9.344
14.5 | 0.977 | 0.06086 | -0.055 | 16.058
15 | 0.976 | 0.08025 | -0.052 | 12.157
15.5 | 0.944 | 0.11457 | -0.037 | 8.24
16 | 0.992 | 0.1095 | -0.046 | 9.057
16.5 | 1.088 | 0.07718 | -0.058 | 14.097
17 | 1.027 | 0.12758 | -0.04 | 8.049
17.5 | 1.078 | 0.1189 | -0.049 | 9.069
18 | 1.196 | 0.07443 | -0.063 | 16.063
18.5 | 1.194 | 0.09501 | -0.06 | 12.57
19 | 1.147 | 0.13955 | -0.048 | 8.218
19.5 | 1.248 | 0.09876 | -0.061 | 12.64
20 | 1.311 | 0.0849 | -0.066 | 15.445

## 104. Re 8M Mach 0.50 (2)
BIGFOIL.COM POLAR EXPORT
NACA65-218 a=0.5
NACA65-218 a=0.5 |  |  |  | Cl Max: | 1.1923 | at alpha= | 12.5 | deg
XFOIL ncrit=9 |  |  |  | L/D Max: | 143.547 | at alpha= | 3 | deg
Re: | 8000000 |  |  | Cd Min: | 0.22657 | at alpha= | -20 | deg
Mach: | 0.5 |  |  | Cl=0 at alpha= | -1.3623 | deg
|  |  |  | @ Cl=0.1, Cd= | 0.0040726
|  |  |  | @ Cl=0.4, Cd= | 0.0040901
|  |  |  | @ Cl=0.6, Cd= | 0.0043125
alpha (deg) | Cl | Cd | Cm | Cl/Cd
-20 | -0.6567 | 0.22657 | 0.0177 | -2.8984
-19.5 | -0.6382 | 0.21829 | 0.0124 | -2.9236
-19 | -0.6216 | 0.20952 | 0.0069 | -2.9668
-18.5 | -0.6062 | 0.20048 | 0.0014 | -3.0237
-18 | -0.5943 | 0.19069 | -0.0045 | -3.1166
-17.5 | -0.5883 | 0.17959 | -0.0109 | -3.2758
-17 | -0.5928 | 0.16644 | -0.0188 | -3.5616
-16.5 | -0.5952 | 0.15435 | -0.0263 | -3.8562
-16 | -0.6105 | 0.14034 | -0.0352 | -4.3501
-15.5 | -0.6351 | 0.12553 | -0.0451 | -5.0593
-14.5 | -0.6934 | 0.09666 | -0.0644 | -7.1736
-14 | -0.7145 | 0.08338 | -0.0735 | -8.5692
-13.5 | -0.7382 | 0.07075 | -0.0823 | -10.4339
-13 | -0.7652 | 0.05936 | -0.0893 | -12.8908
-12.5 | -0.792 | 0.0496 | -0.0936 | -15.9677
-12 | -0.8214 | 0.04096 | -0.0955 | -20.0537
-11.5 | -0.8471 | 0.03365 | -0.0947 | -25.1738
-11 | -0.8681 | 0.02753 | -0.0915 | -31.5329
-10.5 | -0.8785 | 0.02273 | -0.0865 | -38.6494
-10 | -0.8797 | 0.0189 | -0.0803 | -46.545
-9.5 | -0.8674 | 0.01605 | -0.074 | -54.0436
-9 | -0.8435 | 0.01391 | -0.068 | -60.6398
-8.5 | -0.8076 | 0.01244 | -0.0627 | -64.9196
-8 | -0.7731 | 0.01115 | -0.0569 | -69.3363
-7.5 | -0.7322 | 0.01022 | -0.0516 | -71.6438
-7 | -0.693 | 0.00954 | -0.0457 | -72.6415
-6.5 | -0.645 | 0.00911 | -0.041 | -70.8013
-6 | -0.587 | 0.00865 | -0.0383 | -67.8613
-5.5 | -0.5256 | 0.00825 | -0.0365 | -63.7091
-5 | -0.4613 | 0.00793 | -0.0353 | -58.1715
-4.5 | -0.3966 | 0.00762 | -0.0345 | -52.0472
-4 | -0.3305 | 0.00733 | -0.0341 | -45.0887
-3.5 | -0.2647 | 0.007 | -0.0338 | -37.8143
-3 | -0.2025 | 0.00649 | -0.0332 | -31.2018
-2.5 | -0.1411 | 0.00589 | -0.0327 | -23.9559
-2 | -0.0803 | 0.00515 | -0.0323 | -15.5922
-1.5 | -0.0193 | 0.0043 | -0.0321 | -4.4884
-1 | 0.0508 | 0.0041 | -0.0332 | 12.3902
-0.5 | 0.1227 | 0.00406 | -0.0345 | 30.2217
0 | 0.1945 | 0.00405 | -0.0359 | 48.0247
0.5 | 0.2669 | 0.00404 | -0.0374 | 66.0644
1 | 0.3396 | 0.00404 | -0.0389 | 84.0594
1.5 | 0.412 | 0.0041 | -0.0403 | 100.4878
2 | 0.4843 | 0.00413 | -0.0416 | 117.2639
2.5 | 0.5561 | 0.00422 | -0.0428 | 131.7773
3 | 0.6273 | 0.00437 | -0.0437 | 143.5469
3.5 | 0.6825 | 0.00521 | -0.042 | 130.9981
4 | 0.7221 | 0.00646 | -0.0377 | 111.7802
4.5 | 0.7537 | 0.00755 | -0.0317 | 99.8278
5 | 0.7596 | 0.0086 | -0.0212 | 88.3256
5.5 | 0.7715 | 0.01014 | -0.013 | 76.0848
6 | 0.7864 | 0.012 | -0.0061 | 65.5333
6.5 | 0.8164 | 0.01358 | -0.0015 | 60.1178
7 | 0.8539 | 0.01497 | 0.0021 | 57.0407
7.5 | 0.892 | 0.01644 | 0.0056 | 54.2579
8 | 0.9284 | 0.01808 | 0.0091 | 51.3496
8.5 | 0.9666 | 0.0197 | 0.0124 | 49.066
9 | 1.0024 | 0.02157 | 0.0159 | 46.472
9.5 | 1.0365 | 0.02363 | 0.0194 | 43.8637
10 | 1.0726 | 0.02574 | 0.0227 | 41.6706
10.5 | 1.1052 | 0.02816 | 0.0261 | 39.2472
11 | 1.1374 | 0.03077 | 0.0294 | 36.9646
11.5 | 1.164 | 0.03385 | 0.0329 | 34.387
12 | 1.182 | 0.03766 | 0.0364 | 31.3861
12.5 | 1.1923 | 0.04222 | 0.0396 | 28.2402
13 | 1.187 | 0.04819 | 0.0424 | 24.6317
13.5 | 1.1743 | 0.05518 | 0.044 | 21.2813
14 | 1.1535 | 0.06338 | 0.0444 | 18.1997
14.5 | 1.1319 | 0.07376 | 0.0405 | 15.3457
15 | 1.1081 | 0.08404 | 0.0373 | 13.1854
15.5 | 1.0785 | 0.096 | 0.0318 | 11.2344
16 | 1.0508 | 0.10882 | 0.0246 | 9.6563
16.5 | 1.024 | 0.1223 | 0.0161 | 8.3729
17 | 1.0001 | 0.1361 | 0.007 | 7.3483
17.5 | 0.9803 | 0.14971 | -0.0022 | 6.548

## 105. Re 10M Mach 0.00 (1)
BIGFOIL.COM POLAR EXPORT
NACA65-218 a=0.5
NACA65-218 a=0.5 |  |  |  | Cl Max: | 1.442 | at alpha= | 14.5 | deg
JavaFoil+Calcfoil stall+Eppler ext transition |  |  |  | L/D Max: | 103.34 | at alpha= | 4.5 | deg
Re: | 10000000 |  |  | Cd Min: | 0.00465 | at alpha= | -1 | deg
Mach: | 0 |  |  | Cl=0 at alpha= | -1.3307 | deg
|  |  |  | @ Cl=0.1, Cd= | 0.004669
|  |  |  | @ Cl=0.4, Cd= | 0.0048474
|  |  |  | @ Cl=0.6, Cd= | 0.00597
alpha (deg) | Cl | Cd | Cm | Cl/Cd
-20 | -1.015 | 0.08565 | 0.008 | -11.846
-19.5 | -1.075 | 0.05782 | 0.008 | -18.585
-19 | -1.099 | 0.05407 | 0.008 | -20.332
-18.5 | -1.13 | 0.04287 | 0.007 | -26.367
-18 | -1.15 | 0.0375 | 0.006 | -30.665
-17.5 | -1.172 | 0.03097 | 0.006 | -37.845
-17 | -1.183 | 0.02829 | 0.005 | -41.822
-16.5 | -1.193 | 0.02539 | 0.004 | -46.994
-16 | -1.199 | 0.02315 | 0.003 | -51.782
-15.5 | -1.2 | 0.02148 | 0.003 | -55.884
-15 | -1.198 | 0.01989 | 0.002 | -60.264
-14.5 | -1.193 | 0.01834 | 0.001 | -65.084
-14 | -1.184 | 0.01715 | 0 | -69.043
-13.5 | -1.171 | 0.01589 | -0.001 | -73.711
-13 | -1.154 | 0.01492 | -0.002 | -77.37
-12.5 | -1.133 | 0.01406 | -0.003 | -80.6
-12 | -1.108 | 0.01327 | -0.004 | -83.528
-11.5 | -1.08 | 0.01254 | -0.005 | -86.069
-11 | -1.046 | 0.01194 | -0.006 | -87.552
-10.5 | -1.008 | 0.01139 | -0.006 | -88.495
-10 | -0.968 | 0.01084 | -0.007 | -89.247
-9.5 | -0.925 | 0.0104 | -0.008 | -88.96
-9 | -0.88 | 0.00994 | -0.009 | -88.513
-8.5 | -0.832 | 0.00953 | -0.01 | -87.315
-8 | -0.782 | 0.00917 | -0.011 | -85.345
-7.5 | -0.731 | 0.00885 | -0.012 | -82.606
-7 | -0.68 | 0.00878 | -0.013 | -77.433
-6.5 | -0.624 | 0.00837 | -0.014 | -74.525
-6 | -0.566 | 0.00811 | -0.015 | -69.826
-5.5 | -0.508 | 0.00778 | -0.016 | -65.36
-5 | -0.449 | 0.00753 | -0.017 | -59.613
-4.5 | -0.389 | 0.00731 | -0.018 | -53.265
-4 | -0.329 | 0.00709 | -0.019 | -46.385
-3.5 | -0.268 | 0.00605 | -0.02 | -44.237
-3 | -0.206 | 0.00569 | -0.022 | -36.259
-2.5 | -0.145 | 0.00527 | -0.023 | -27.463
-2 | -0.083 | 0.00505 | -0.024 | -16.405
-1.5 | -0.021 | 0.00469 | -0.025 | -4.452
-1 | 0.041 | 0.00465 | -0.026 | 8.867
-0.5 | 0.103 | 0.00467 | -0.027 | 22.159
0 | 0.166 | 0.00466 | -0.028 | 35.525
0.5 | 0.228 | 0.0047 | -0.029 | 48.481
1 | 0.29 | 0.00475 | -0.03 | 61.043
1.5 | 0.352 | 0.00477 | -0.031 | 73.72
2 | 0.414 | 0.00487 | -0.032 | 84.973
2.5 | 0.476 | 0.00497 | -0.033 | 95.692
3 | 0.538 | 0.00557 | -0.034 | 96.611
3.5 | 0.6 | 0.00597 | -0.035 | 100.507
4 | 0.658 | 0.00654 | -0.036 | 100.655
4.5 | 0.715 | 0.00692 | -0.037 | 103.34
5 | 0.771 | 0.00753 | -0.038 | 102.392
5.5 | 0.828 | 0.00814 | -0.039 | 101.703
6 | 0.881 | 0.00961 | -0.039 | 91.657
6.5 | 0.936 | 0.01004 | -0.04 | 93.218
7 | 0.989 | 0.01048 | -0.041 | 94.354
7.5 | 1.04 | 0.01093 | -0.042 | 95.144
8 | 1.089 | 0.01138 | -0.043 | 95.757
8.5 | 1.136 | 0.01188 | -0.044 | 95.61
9 | 1.18 | 0.01243 | -0.045 | 94.967
9.5 | 1.222 | 0.013 | -0.046 | 94.014
10 | 1.26 | 0.01362 | -0.047 | 92.56
10.5 | 1.296 | 0.01425 | -0.047 | 90.921
11 | 1.328 | 0.01499 | -0.048 | 88.58
11.5 | 1.357 | 0.01569 | -0.049 | 86.503
12 | 1.382 | 0.01664 | -0.05 | 83.076
12.5 | 1.403 | 0.01755 | -0.051 | 79.98
13 | 1.421 | 0.01869 | -0.051 | 76.01
13.5 | 1.434 | 0.01972 | -0.052 | 72.752
14 | 1.441 | 0.0209 | -0.053 | 68.939
14.5 | 1.442 | 0.02213 | -0.054 | 65.168
15 | 1.439 | 0.02342 | -0.054 | 61.451
15.5 | 1.432 | 0.02497 | -0.055 | 57.346
16 | 1.42 | 0.02667 | -0.056 | 53.25
16.5 | 1.404 | 0.02892 | -0.056 | 48.552
17 | 1.386 | 0.03087 | -0.057 | 44.89
17.5 | 1.365 | 0.03256 | -0.058 | 41.926
18 | 1.341 | 0.03494 | -0.058 | 38.381
18.5 | 1.314 | 0.03748 | -0.059 | 35.06
19 | 1.286 | 0.04023 | -0.059 | 31.95
19.5 | 1.254 | 0.04372 | -0.06 | 28.691

## 106. Re 10M Mach 0.00 (2)
BIGFOIL.COM POLAR EXPORT
NACA65-218 a=0.5
NACA65-218 a=0.5 |  |  |  | Cl Max: | 1.6303 | at alpha= | 20 | deg
XFOIL ncrit=9 |  |  |  | L/D Max: | 117.398 | at alpha= | 2.5 | deg
Re: | 10000000 |  |  | Cd Min: | 0.05084 | at alpha= | 20 | deg
Mach: | 0 |  |  | Cl=0 at alpha= | -1.3698 | deg
|  |  |  | @ Cl=0.1, Cd= | 0.003732
|  |  |  | @ Cl=0.4, Cd= | 0.0038089
|  |  |  | @ Cl=0.6, Cd= | 0.0059269
alpha (deg) | Cl | Cd | Cm | Cl/Cd
-20 | -1.5565 | 0.03421 | -0.0585 | -45.4984
-19.5 | -1.524 | 0.03182 | -0.0602 | -47.8944
-19 | -1.5068 | 0.02935 | -0.059 | -51.339
-18.5 | -1.4917 | 0.0268 | -0.0575 | -55.6604
-18 | -1.4704 | 0.02475 | -0.0561 | -59.4101
-17.5 | -1.4489 | 0.02283 | -0.0544 | -63.4647
-17 | -1.4268 | 0.02103 | -0.0525 | -67.8459
-16.5 | -1.4013 | 0.0195 | -0.0506 | -71.8615
-16 | -1.3747 | 0.01809 | -0.0486 | -75.9923
-15.5 | -1.3452 | 0.0169 | -0.0466 | -79.5976
-15 | -1.3149 | 0.01582 | -0.0445 | -83.1163
-14.5 | -1.2837 | 0.01483 | -0.0422 | -86.561
-14 | -1.2517 | 0.01395 | -0.0399 | -89.7276
-13.5 | -1.2182 | 0.01319 | -0.0375 | -92.3578
-13 | -1.1844 | 0.0125 | -0.035 | -94.752
-12.5 | -1.1534 | 0.0118 | -0.0317 | -97.7458
-12 | -1.1245 | 0.01118 | -0.0277 | -100.5814
-11.5 | -1.0907 | 0.01075 | -0.0243 | -101.4605
-11 | -1.0461 | 0.01033 | -0.0229 | -101.2682
-10.5 | -0.9988 | 0.00995 | -0.022 | -100.3819
-10 | -0.9496 | 0.00961 | -0.0214 | -98.8137
-9.5 | -0.8987 | 0.00928 | -0.021 | -96.8427
-9 | -0.848 | 0.00892 | -0.0206 | -95.0673
-8.5 | -0.7958 | 0.00859 | -0.0205 | -92.6426
-8 | -0.7424 | 0.00829 | -0.0206 | -89.5537
-7.5 | -0.6879 | 0.00804 | -0.0208 | -85.5597
-7 | -0.633 | 0.00779 | -0.0211 | -81.258
-6.5 | -0.5778 | 0.00752 | -0.0214 | -76.8351
-6 | -0.5217 | 0.0073 | -0.0219 | -71.4658
-5.5 | -0.4654 | 0.0071 | -0.0225 | -65.5493
-5 | -0.4085 | 0.00688 | -0.0231 | -59.375
-4.5 | -0.3515 | 0.00666 | -0.0237 | -52.7778
-4 | -0.2946 | 0.00644 | -0.0244 | -45.7453
-3.5 | -0.2385 | 0.00613 | -0.0249 | -38.907
-2 | -0.0699 | 0.00494 | -0.0267 | -14.1498
-1.5 | -0.0145 | 0.00441 | -0.0273 | -3.288
-1 | 0.0412 | 0.00386 | -0.0279 | 10.6736
-0.5 | 0.1009 | 0.00373 | -0.029 | 27.0509
0 | 0.161 | 0.00372 | -0.0302 | 43.2796
0.5 | 0.2211 | 0.00372 | -0.0314 | 59.4355
1 | 0.2811 | 0.00371 | -0.0326 | 75.7682
1.5 | 0.3411 | 0.00373 | -0.0338 | 91.4477
2 | 0.4008 | 0.00381 | -0.0349 | 105.1969
2.5 | 0.4602 | 0.00392 | -0.036 | 117.398
3 | 0.514 | 0.00446 | -0.0363 | 115.2466
3.5 | 0.5616 | 0.00542 | -0.0356 | 103.6162
4 | 0.6116 | 0.00608 | -0.0352 | 100.5921
4.5 | 0.6628 | 0.00659 | -0.035 | 100.5766
5 | 0.7112 | 0.00719 | -0.0342 | 98.9152
5.5 | 0.7597 | 0.00769 | -0.0335 | 98.7906
6 | 0.8066 | 0.00821 | -0.0324 | 98.246
6.5 | 0.854 | 0.00861 | -0.0315 | 99.187
7 | 0.9011 | 0.00899 | -0.0305 | 100.2336
7.5 | 0.946 | 0.00934 | -0.029 | 101.2848
8 | 0.9794 | 0.00971 | -0.0253 | 100.8651
8.5 | 1.0104 | 0.01021 | -0.0215 | 98.9618
9 | 1.0443 | 0.01077 | -0.0185 | 96.9638
9.5 | 1.0769 | 0.01148 | -0.0155 | 93.8066
10 | 1.1101 | 0.01222 | -0.0128 | 90.8429
10.5 | 1.1441 | 0.01301 | -0.0104 | 87.94
11 | 1.1769 | 0.01391 | -0.0081 | 84.6082
11.5 | 1.2081 | 0.01494 | -0.0057 | 80.8635
12 | 1.2373 | 0.01611 | -0.0032 | 76.8032
12.5 | 1.2681 | 0.01724 | -0.0011 | 73.5557
13 | 1.2978 | 0.01847 | 0.001 | 70.2653
13.5 | 1.3264 | 0.01981 | 0.0031 | 66.9561
14 | 1.3523 | 0.02127 | 0.0053 | 63.5778
14.5 | 1.3919 | 0.02289 | 0.0043 | 60.8082
15 | 1.4374 | 0.02478 | 0.002 | 58.0065
15.5 | 1.4693 | 0.02667 | 0.0023 | 55.0919
16 | 1.4984 | 0.02865 | 0.003 | 52.3002
16.5 | 1.5242 | 0.03088 | 0.0038 | 49.3588
17 | 1.5487 | 0.03318 | 0.0047 | 46.6757
17.5 | 1.5705 | 0.03564 | 0.0057 | 44.0657
18 | 1.5919 | 0.03817 | 0.0067 | 41.7055
18.5 | 1.6078 | 0.04113 | 0.0079 | 39.0907
19 | 1.6191 | 0.04431 | 0.0095 | 36.5403
19.5 | 1.626 | 0.04723 | 0.0122 | 34.4273
20 | 1.6303 | 0.05084 | 0.0142 | 32.0673

## 107. Re 10M Mach 0.10 (1)
BIGFOIL.COM POLAR EXPORT
NACA65-218 a=0.5
NACA65-218 a=0.5 |  |  |  | Cl Max: | 1.43 | at alpha= | 14 | deg
JavaFoil+Calcfoil stall+Eppler ext transition |  |  |  | L/D Max: | 103.315 | at alpha= | 4.5 | deg
Re: | 10000000 |  |  | Cd Min: | 0.00462 | at alpha= | -1 | deg
Mach: | 0.1 |  |  | Cl=0 at alpha= | -1.3307 | deg
|  |  |  | @ Cl=0.1, Cd= | 0.0046387
|  |  |  | @ Cl=0.4, Cd= | 0.0048693
|  |  |  | @ Cl=0.6, Cd= | 0.0060177
alpha (deg) | Cl | Cd | Cm | Cl/Cd
-20 | -0.935 | 0.11364 | 0.008 | -8.224
-19.5 | -0.978 | 0.09399 | 0.007 | -10.403
-19 | -1.032 | 0.06972 | 0.007 | -14.799
-18.5 | -1.071 | 0.05369 | 0.007 | -19.944
-18 | -1.105 | 0.04168 | 0.006 | -26.519
-17.5 | -1.129 | 0.03537 | 0.006 | -31.923
-17 | -1.15 | 0.02998 | 0.005 | -38.375
-16.5 | -1.165 | 0.02662 | 0.004 | -43.76
-16 | -1.175 | 0.02393 | 0.003 | -49.099
-15.5 | -1.179 | 0.02226 | 0.003 | -52.98
-15 | -1.181 | 0.02053 | 0.002 | -57.54
-14.5 | -1.179 | 0.019 | 0.001 | -62.026
-14 | -1.173 | 0.01756 | 0 | -66.785
-13.5 | -1.162 | 0.01624 | -0.001 | -71.564
-13 | -1.148 | 0.0152 | -0.002 | -75.508
-12.5 | -1.128 | 0.0143 | -0.003 | -78.914
-12 | -1.105 | 0.0135 | -0.004 | -81.888
-11.5 | -1.078 | 0.01281 | -0.005 | -84.125
-11 | -1.045 | 0.01212 | -0.006 | -86.195
-10.5 | -1.008 | 0.01157 | -0.006 | -87.189
-10 | -0.969 | 0.01095 | -0.007 | -88.514
-9.5 | -0.927 | 0.01049 | -0.008 | -88.356
-9 | -0.882 | 0.01003 | -0.009 | -87.908
-8.5 | -0.834 | 0.00961 | -0.01 | -86.812
-8 | -0.785 | 0.00923 | -0.011 | -85.066
-7.5 | -0.734 | 0.00889 | -0.012 | -82.489
-7 | -0.681 | 0.00794 | -0.013 | -85.679
-6.5 | -0.627 | 0.00843 | -0.014 | -74.327
-6 | -0.569 | 0.00814 | -0.015 | -69.944
-5.5 | -0.511 | 0.00786 | -0.017 | -64.946
-5 | -0.451 | 0.00761 | -0.018 | -59.266
-4.5 | -0.391 | 0.00738 | -0.019 | -52.967
-4 | -0.33 | 0.00716 | -0.02 | -46.135
-3.5 | -0.269 | 0.00612 | -0.021 | -43.994
-3 | -0.207 | 0.00572 | -0.022 | -36.274
-2.5 | -0.145 | 0.00528 | -0.023 | -27.508
-2 | -0.083 | 0.00505 | -0.024 | -16.47
-1.5 | -0.021 | 0.00466 | -0.025 | -4.502
-1 | 0.041 | 0.00462 | -0.026 | 8.972
-0.5 | 0.104 | 0.00464 | -0.027 | 22.409
0 | 0.166 | 0.0047 | -0.028 | 35.368
0.5 | 0.229 | 0.00474 | -0.029 | 48.269
1 | 0.291 | 0.00476 | -0.03 | 61.2
1.5 | 0.354 | 0.00481 | -0.031 | 73.479
2 | 0.416 | 0.00489 | -0.032 | 85.14
2.5 | 0.478 | 0.00495 | -0.033 | 96.693
3 | 0.541 | 0.00558 | -0.034 | 96.845
3.5 | 0.603 | 0.00604 | -0.035 | 99.831
4 | 0.661 | 0.0066 | -0.036 | 100.14
4.5 | 0.718 | 0.00695 | -0.037 | 103.315
5 | 0.775 | 0.00758 | -0.038 | 102.231
5.5 | 0.831 | 0.00819 | -0.039 | 101.46
6 | 0.885 | 0.00968 | -0.04 | 91.383
6.5 | 0.939 | 0.01014 | -0.04 | 92.648
7 | 0.993 | 0.01057 | -0.041 | 93.905
7.5 | 1.044 | 0.01102 | -0.042 | 94.77
8 | 1.093 | 0.0115 | -0.043 | 95.1
8.5 | 1.14 | 0.01199 | -0.044 | 95.066
9 | 1.184 | 0.01255 | -0.045 | 94.318
9.5 | 1.225 | 0.01313 | -0.046 | 93.263
10 | 1.263 | 0.01378 | -0.047 | 91.659
10.5 | 1.298 | 0.01443 | -0.048 | 89.913
11 | 1.329 | 0.01519 | -0.048 | 87.46
11.5 | 1.356 | 0.01599 | -0.049 | 84.84
12 | 1.38 | 0.01689 | -0.05 | 81.709
12.5 | 1.399 | 0.01793 | -0.051 | 78.01
13 | 1.415 | 0.01903 | -0.052 | 74.332
13.5 | 1.426 | 0.02022 | -0.052 | 70.513
14 | 1.43 | 0.02122 | -0.053 | 67.387
14.5 | 1.428 | 0.02261 | -0.054 | 63.148
15 | 1.421 | 0.02409 | -0.055 | 58.993
15.5 | 1.41 | 0.02558 | -0.055 | 55.125
16 | 1.395 | 0.0271 | -0.056 | 51.467
16.5 | 1.374 | 0.02979 | -0.057 | 46.115
17 | 1.35 | 0.03191 | -0.057 | 42.321
17.5 | 1.326 | 0.03363 | -0.058 | 39.419
18 | 1.295 | 0.03673 | -0.058 | 35.26
18.5 | 1.263 | 0.03982 | -0.059 | 31.715
19 | 1.231 | 0.0422 | -0.06 | 29.168

## 108. Re 10M Mach 0.10 (2)
BIGFOIL.COM POLAR EXPORT
NACA65-218 a=0.5
NACA65-218 a=0.5 |  |  |  | Cl Max: | 1.6288 | at alpha= | 20 | deg
XFOIL ncrit=9 |  |  |  | L/D Max: | 118.189 | at alpha= | 2.5 | deg
Re: | 10000000 |  |  | Cd Min: | 0.0528 | at alpha= | 20 | deg
Mach: | 0.1 |  |  | Cl=0 at alpha= | -1.3705 | deg
|  |  |  | @ Cl=0.1, Cd= | 0.0037335
|  |  |  | @ Cl=0.4, Cd= | 0.0038059
|  |  |  | @ Cl=0.6, Cd= | 0.0058942
alpha (deg) | Cl | Cd | Cm | Cl/Cd
-20 | -1.5538 | 0.03632 | -0.0614 | -42.7808
-19.5 | -1.5221 | 0.03362 | -0.0632 | -45.2736
-19 | -1.5054 | 0.03095 | -0.0621 | -48.6397
-18.5 | -1.487 | 0.02847 | -0.0608 | -52.2304
-18 | -1.4666 | 0.0262 | -0.0594 | -55.9771
-17.5 | -1.4466 | 0.02405 | -0.0577 | -60.1497
-16.5 | -1.4012 | 0.02036 | -0.0537 | -68.8212
-16 | -1.3749 | 0.01884 | -0.0516 | -72.9777
-15.5 | -1.346 | 0.01753 | -0.0495 | -76.7827
-15 | -1.3161 | 0.01635 | -0.0473 | -80.4954
-14.5 | -1.2853 | 0.01527 | -0.0449 | -84.1716
-14 | -1.2528 | 0.01433 | -0.0426 | -87.425
-13.5 | -1.2195 | 0.0135 | -0.0401 | -90.3333
-13 | -1.1853 | 0.01276 | -0.0375 | -92.8918
-12.5 | -1.1522 | 0.01206 | -0.0346 | -95.539
-12 | -1.1224 | 0.01137 | -0.0307 | -98.7159
-11.5 | -1.0933 | 0.01088 | -0.0263 | -100.4871
-11 | -1.0504 | 0.01044 | -0.0244 | -100.613
-10.5 | -1.0035 | 0.01004 | -0.0232 | -99.9502
-10 | -0.9544 | 0.00969 | -0.0224 | -98.4933
-9.5 | -0.9035 | 0.00935 | -0.0219 | -96.631
-9 | -0.8525 | 0.00899 | -0.0214 | -94.8276
-8.5 | -0.8001 | 0.00865 | -0.0212 | -92.4971
-8 | -0.7465 | 0.00834 | -0.0211 | -89.5084
-7 | -0.6364 | 0.00783 | -0.0216 | -81.2771
-6.5 | -0.581 | 0.00755 | -0.0218 | -76.9536
-6 | -0.5246 | 0.00733 | -0.0223 | -71.5689
-5.5 | -0.4679 | 0.00712 | -0.0228 | -65.7163
-5 | -0.4107 | 0.00689 | -0.0234 | -59.6081
-4.5 | -0.3534 | 0.00668 | -0.024 | -52.9042
-4 | -0.296 | 0.00646 | -0.0246 | -45.8204
-3.5 | -0.2396 | 0.00614 | -0.0251 | -39.0228
-3 | -0.1832 | 0.00576 | -0.0257 | -31.8056
-2.5 | -0.1265 | 0.00538 | -0.0263 | -23.513
-2 | -0.0701 | 0.00495 | -0.0269 | -14.1616
-1.5 | -0.0145 | 0.00442 | -0.0274 | -3.2805
-1 | 0.0415 | 0.00386 | -0.0281 | 10.7513
-0.5 | 0.1016 | 0.00373 | -0.0292 | 27.2386
0 | 0.1621 | 0.00372 | -0.0304 | 43.5753
0.5 | 0.2226 | 0.00372 | -0.0316 | 59.8387
1 | 0.283 | 0.00371 | -0.0328 | 76.2803
1.5 | 0.3434 | 0.00374 | -0.034 | 91.8182
2 | 0.4035 | 0.00381 | -0.0352 | 105.9055
2.5 | 0.4633 | 0.00392 | -0.0363 | 118.1888
3.5 | 0.5652 | 0.00542 | -0.0358 | 104.2804
4 | 0.6151 | 0.0061 | -0.0353 | 100.8361
4.5 | 0.6664 | 0.00661 | -0.035 | 100.8169
5 | 0.7147 | 0.00722 | -0.0342 | 98.9889
5.5 | 0.7631 | 0.00773 | -0.0333 | 98.7193
6 | 0.8097 | 0.00826 | -0.0321 | 98.0266
6.5 | 0.8569 | 0.00867 | -0.031 | 98.8351
7 | 0.9035 | 0.00905 | -0.0298 | 99.8343
7.5 | 0.9473 | 0.00942 | -0.0281 | 100.5626
8 | 0.9761 | 0.00983 | -0.0234 | 99.2981
8.5 | 1.0089 | 0.01036 | -0.0199 | 97.3842
9 | 1.0434 | 0.01096 | -0.017 | 95.2007
9.5 | 1.0758 | 0.01172 | -0.0139 | 91.7918
10 | 1.1102 | 0.01248 | -0.0114 | 88.9583
10.5 | 1.1439 | 0.01333 | -0.009 | 85.814
11 | 1.1763 | 0.01429 | -0.0065 | 82.3163
11.5 | 1.207 | 0.0154 | -0.004 | 78.3766
12 | 1.2366 | 0.01661 | -0.0016 | 74.4491
12.5 | 1.2674 | 0.0178 | 0.0006 | 71.2022
13 | 1.2972 | 0.01909 | 0.0027 | 67.9518
13.5 | 1.3253 | 0.0205 | 0.0049 | 64.6488
14.5 | 1.3958 | 0.0237 | 0.0054 | 58.8945
16.5 | 1.5265 | 0.03203 | 0.0054 | 47.6584
17 | 1.5505 | 0.03441 | 0.0065 | 45.0596
17.5 | 1.5696 | 0.03717 | 0.0077 | 42.2276
18 | 1.5889 | 0.04 | 0.0088 | 39.7225
18.5 | 1.6034 | 0.04305 | 0.0102 | 37.2451
19 | 1.6122 | 0.04633 | 0.0123 | 34.7982
19.5 | 1.6192 | 0.0492 | 0.0152 | 32.9106
20 | 1.6288 | 0.0528 | 0.0163 | 30.8485

## 109. Re 10M Mach 0.25 (1)
BIGFOIL.COM POLAR EXPORT
NACA65-218 a=0.5
NACA65-218 a=0.5 |  |  |  | Cl Max: | 1.359 | at alpha= | 12.5 | deg
JavaFoil+Calcfoil stall+Eppler ext transition |  |  |  | L/D Max: | 102.344 | at alpha= | 4.5 | deg
Re: | 10000000 |  |  | Cd Min: | 0.00471 | at alpha= | -1 | deg
Mach: | 0.25 |  |  | Cl=0 at alpha= | -1.3308 | deg
|  |  |  | @ Cl=0.1, Cd= | 0.0047189
|  |  |  | @ Cl=0.4, Cd= | 0.0049036
|  |  |  | @ Cl=0.6, Cd= | 0.006025
alpha (deg) | Cl | Cd | Cm | Cl/Cd
-18 | -0.691 | 0.13917 | 0.004 | -4.966
-17.5 | -0.739 | 0.12587 | 0.004 | -5.869
-17 | -0.783 | 0.11393 | 0.003 | -6.873
-16.5 | -0.825 | 0.10187 | 0.003 | -8.101
-16 | -0.925 | 0.05158 | 0.003 | -17.938
-15.5 | -0.993 | 0.03202 | 0.003 | -31.018
-15 | -1.032 | 0.02586 | 0.002 | -39.892
-14.5 | -1.057 | 0.02295 | 0.001 | -46.056
-14 | -1.075 | 0.02057 | 0 | -52.282
-13.5 | -1.086 | 0.01884 | -0.001 | -57.634
-13 | -1.089 | 0.01746 | -0.002 | -62.34
-12.5 | -1.087 | 0.01574 | -0.003 | -69.041
-12 | -1.077 | 0.01476 | -0.004 | -72.924
-11.5 | -1.06 | 0.01382 | -0.005 | -76.714
-11 | -1.035 | 0.01311 | -0.006 | -78.939
-10.5 | -1.005 | 0.01233 | -0.007 | -81.496
-10 | -0.971 | 0.01174 | -0.008 | -82.706
-9.5 | -0.932 | 0.01115 | -0.009 | -83.631
-9 | -0.891 | 0.01062 | -0.01 | -83.896
-8.5 | -0.845 | 0.01013 | -0.011 | -83.47
-8 | -0.797 | 0.00966 | -0.012 | -82.562
-7.5 | -0.747 | 0.00927 | -0.013 | -80.506
-7 | -0.694 | 0.00892 | -0.014 | -77.777
-6.5 | -0.639 | 0.00791 | -0.015 | -80.802
-6 | -0.583 | 0.00843 | -0.016 | -69.164
-5.5 | -0.524 | 0.00804 | -0.017 | -65.159
-5 | -0.463 | 0.00777 | -0.018 | -59.559
-4.5 | -0.401 | 0.00752 | -0.019 | -53.366
-4 | -0.339 | 0.00728 | -0.02 | -46.612
-3.5 | -0.276 | 0.00622 | -0.021 | -44.448
-3 | -0.213 | 0.00581 | -0.022 | -36.636
-2.5 | -0.149 | 0.0054 | -0.023 | -27.677
-2 | -0.086 | 0.00511 | -0.024 | -16.729
-1.5 | -0.022 | 0.00474 | -0.025 | -4.542
-1 | 0.043 | 0.00471 | -0.026 | 9.05
-0.5 | 0.107 | 0.00472 | -0.028 | 22.621
0 | 0.171 | 0.00476 | -0.029 | 35.945
0.5 | 0.235 | 0.00475 | -0.03 | 49.475
1 | 0.299 | 0.00479 | -0.031 | 62.534
1.5 | 0.363 | 0.00484 | -0.032 | 75.095
2 | 0.427 | 0.00495 | -0.033 | 86.371
2.5 | 0.492 | 0.00502 | -0.034 | 97.901
3 | 0.556 | 0.00575 | -0.035 | 96.59
3.5 | 0.62 | 0.00615 | -0.036 | 100.712
4 | 0.676 | 0.00662 | -0.037 | 102.181
4.5 | 0.735 | 0.00718 | -0.038 | 102.344
5 | 0.793 | 0.00787 | -0.039 | 100.828
5.5 | 0.851 | 0.00854 | -0.04 | 99.591
6 | 0.905 | 0.01011 | -0.04 | 89.56
6.5 | 0.96 | 0.0106 | -0.041 | 90.562
7 | 1.014 | 0.01108 | -0.042 | 91.486
7.5 | 1.066 | 0.01159 | -0.043 | 91.927
8 | 1.114 | 0.01213 | -0.044 | 91.8
8.5 | 1.159 | 0.01272 | -0.045 | 91.104
9 | 1.2 | 0.01335 | -0.046 | 89.923
9.5 | 1.238 | 0.01403 | -0.047 | 88.23
10 | 1.271 | 0.01472 | -0.048 | 86.366
10.5 | 1.3 | 0.01554 | -0.049 | 83.627
11 | 1.324 | 0.0164 | -0.05 | 80.696
11.5 | 1.341 | 0.01739 | -0.05 | 77.132
12 | 1.353 | 0.01846 | -0.051 | 73.324
12.5 | 1.359 | 0.01984 | -0.052 | 68.494
13 | 1.358 | 0.0212 | -0.053 | 64.049
13.5 | 1.35 | 0.02264 | -0.054 | 59.638
14 | 1.33 | 0.02441 | -0.054 | 54.505
14.5 | 1.302 | 0.02615 | -0.055 | 49.782
15 | 1.265 | 0.02808 | -0.056 | 45.037
15.5 | 1.22 | 0.03057 | -0.056 | 39.887
16 | 1.167 | 0.03334 | -0.057 | 35.022
16.5 | 1.104 | 0.03857 | -0.057 | 28.631
17 | 1.041 | 0.04164 | -0.058 | 25.008
17.5 | 0.968 | 0.04796 | -0.058 | 20.178

## 110. Re 10M Mach 0.25 (2)
BIGFOIL.COM POLAR EXPORT
NACA65-218 a=0.5
NACA65-218 a=0.5 |  |  |  | Cl Max: | 1.5987 | at alpha= | 20 | deg
XFOIL ncrit=9 |  |  |  | L/D Max: | 121.853 | at alpha= | 2.5 | deg
Re: | 10000000 |  |  | Cd Min: | 0.06701 | at alpha= | 20 | deg
Mach: | 0.25 |  |  | Cl=0 at alpha= | -1.3748 | deg
|  |  |  | @ Cl=0.1, Cd= | 0.003769
|  |  |  | @ Cl=0.4, Cd= | 0.0038196
|  |  |  | @ Cl=0.6, Cd= | 0.0056986
alpha (deg) | Cl | Cd | Cm | Cl/Cd
-20 | -1.478 | 0.05463 | -0.0737 | -27.0547
-19.5 | -1.4667 | 0.04876 | -0.0767 | -30.08
-19 | -1.466 | 0.04349 | -0.0768 | -33.7089
-18.5 | -1.4496 | 0.03975 | -0.0763 | -36.4679
-18 | -1.4373 | 0.03588 | -0.0754 | -40.0585
-17.5 | -1.4236 | 0.03234 | -0.0741 | -44.0198
-17 | -1.4065 | 0.02927 | -0.0724 | -48.0526
-16.5 | -1.3908 | 0.02631 | -0.0701 | -52.862
-16 | -1.3698 | 0.02388 | -0.0677 | -57.3618
-15.5 | -1.3447 | 0.02181 | -0.0652 | -61.6552
-15 | -1.3173 | 0.02 | -0.0626 | -65.865
-14.5 | -1.2882 | 0.01837 | -0.0598 | -70.1252
-14 | -1.2564 | 0.01697 | -0.057 | -74.0365
-13.5 | -1.2245 | 0.01568 | -0.054 | -78.0931
-13 | -1.1897 | 0.01458 | -0.0511 | -81.5981
-12.5 | -1.1543 | 0.01361 | -0.0481 | -84.8126
-12 | -1.1186 | 0.01273 | -0.0449 | -87.8712
-11.5 | -1.0852 | 0.01188 | -0.0411 | -91.3468
-11 | -1.0517 | 0.01114 | -0.037 | -94.4075
-10.5 | -1.0203 | 0.0106 | -0.0321 | -96.2547
-10 | -0.977 | 0.01017 | -0.0293 | -96.0669
-9.5 | -0.9274 | 0.00975 | -0.0277 | -95.1179
-9 | -0.8754 | 0.00939 | -0.0265 | -93.2268
-8.5 | -0.8223 | 0.009 | -0.0255 | -91.3667
-8 | -0.7683 | 0.00862 | -0.0248 | -89.1299
-7.5 | -0.7125 | 0.00831 | -0.0244 | -85.7401
-7 | -0.6553 | 0.00803 | -0.0243 | -81.6065
-6.5 | -0.598 | 0.00775 | -0.0242 | -77.1613
-6 | -0.5402 | 0.00748 | -0.0243 | -72.2193
-5.5 | -0.4813 | 0.00726 | -0.0247 | -66.2948
-5 | -0.4225 | 0.007 | -0.025 | -60.3571
-4.5 | -0.3632 | 0.00679 | -0.0255 | -53.4904
-4 | -0.3039 | 0.00658 | -0.026 | -46.1854
-3.5 | -0.2454 | 0.00625 | -0.0265 | -39.264
-3 | -0.1873 | 0.00586 | -0.0269 | -31.9625
-2.5 | -0.1292 | 0.00546 | -0.0274 | -23.663
-1.5 | -0.0145 | 0.00444 | -0.0284 | -3.2658
-1 | 0.0434 | 0.00386 | -0.029 | 11.2435
-0.5 | 0.1056 | 0.00376 | -0.0302 | 28.0851
0 | 0.1681 | 0.00375 | -0.0315 | 44.8267
0.5 | 0.2308 | 0.00374 | -0.0327 | 61.7112
1 | 0.2933 | 0.00373 | -0.034 | 78.6327
1.5 | 0.3559 | 0.00377 | -0.0352 | 94.4032
2 | 0.4181 | 0.00384 | -0.0364 | 108.8802
2.5 | 0.4801 | 0.00394 | -0.0375 | 121.8528
3 | 0.5368 | 0.00443 | -0.0378 | 121.1738
3.5 | 0.5843 | 0.00546 | -0.0367 | 107.0147
4 | 0.6343 | 0.00622 | -0.0358 | 101.9775
4.5 | 0.6856 | 0.00676 | -0.0351 | 101.4201
5 | 0.733 | 0.00743 | -0.0336 | 98.6541
5.5 | 0.7798 | 0.008 | -0.032 | 97.475
6 | 0.8235 | 0.00858 | -0.0298 | 95.979
6.5 | 0.8677 | 0.00903 | -0.0276 | 96.0908
7 | 0.8984 | 0.00944 | -0.0227 | 95.1695
7.5 | 0.9322 | 0.01 | -0.0188 | 93.22
8 | 0.9666 | 0.01069 | -0.0154 | 90.421
8.5 | 1.0039 | 0.01137 | -0.0125 | 88.2938
9 | 1.0384 | 0.01224 | -0.0095 | 84.8366
9.5 | 1.0726 | 0.01321 | -0.0065 | 81.1961
10 | 1.1083 | 0.01418 | -0.004 | 78.1594
10.5 | 1.1419 | 0.01531 | -0.0013 | 74.5852
11 | 1.1739 | 0.01658 | 0.0014 | 70.8022
11.5 | 1.2036 | 0.01802 | 0.0043 | 66.7925
12 | 1.2363 | 0.01938 | 0.0066 | 63.7926
12.5 | 1.2668 | 0.02088 | 0.0091 | 60.6705
13 | 1.2967 | 0.02251 | 0.0115 | 57.6055
13.5 | 1.3218 | 0.02449 | 0.0141 | 53.9731
14 | 1.3491 | 0.02634 | 0.0164 | 51.2187
14.5 | 1.4097 | 0.02875 | 0.0116 | 49.033
15 | 1.4528 | 0.03117 | 0.0103 | 46.6089
15.5 | 1.4802 | 0.03368 | 0.0117 | 43.9489
16 | 1.5043 | 0.03635 | 0.0134 | 41.3838
16.5 | 1.5259 | 0.03932 | 0.015 | 38.8072
17 | 1.545 | 0.04245 | 0.0167 | 36.3958
17.5 | 1.5547 | 0.04618 | 0.0189 | 33.6661
18 | 1.5644 | 0.04959 | 0.0216 | 31.5467
18.5 | 1.5687 | 0.05332 | 0.0245 | 29.4205
19 | 1.5824 | 0.05723 | 0.0256 | 27.6498
19.5 | 1.5938 | 0.0617 | 0.026 | 25.8314
20 | 1.5987 | 0.06701 | 0.0259 | 23.8576

## 111. Re 10M Mach 0.50 (1)
BIGFOIL.COM POLAR EXPORT
NACA65-218 a=0.5
NACA65-218 a=0.5 |  |  |  | Cl Max: | 1.226 | at alpha= | 18.5 | deg
JavaFoil+Calcfoil stall+Eppler ext transition |  |  |  | L/D Max: | 101.62 | at alpha= | 3.5 | deg
Re: | 10000000 |  |  | Cd Min: | 0.00488 | at alpha= | -1 | deg
Mach: | 0.5 |  |  | Cl=0 at alpha= | -1.3333 | deg
|  |  |  | @ Cl=0.1, Cd= | 0.0048947
|  |  |  | @ Cl=0.4, Cd= | 0.0051332
|  |  |  | @ Cl=0.6, Cd= | 0.0060509
alpha (deg) | Cl | Cd | Cm | Cl/Cd
-20 | -1.054 | 0.15811 | 0.007 | -6.667
-19.5 | -1.043 | 0.13324 | 0.007 | -7.829
-19 | -1.014 | 0.12711 | 0.007 | -7.981
-18.5 | -0.972 | 0.13492 | 0.006 | -7.207
-18 | -0.94 | 0.13288 | 0.005 | -7.071
-17.5 | -0.914 | 0.13731 | 0.004 | -6.66
-17 | -0.896 | 0.11642 | 0.004 | -7.693
-16.5 | -0.86 | 0.11871 | 0.003 | -7.245
-16 | -0.827 | 0.13444 | 0.002 | -6.153
-15.5 | -0.8 | 0.10885 | 0.002 | -7.35
-15 | -0.776 | 0.10745 | 0.001 | -7.224
-14.5 | -0.746 | 0.10341 | 0.001 | -7.212
-14 | -0.721 | 0.09179 | 0 | -7.857
-13.5 | -0.758 | 0.04527 | -0.001 | -16.739
-13 | -0.659 | 0.0954 | -0.001 | -6.909
-12.5 | -0.632 | 0.08633 | -0.002 | -7.323
-12 | -0.618 | 0.0684 | -0.003 | -9.039
-11.5 | -0.672 | 0.02306 | -0.005 | -29.129
-11 | -0.648 | 0.01911 | -0.006 | -33.927
-10.5 | -0.519 | 0.06918 | -0.004 | -7.505
-10 | -0.491 | 0.06585 | -0.004 | -7.456
-9.5 | -0.538 | 0.02056 | -0.009 | -26.149
-9 | -0.671 | 0.01465 | -0.011 | -45.824
-8.5 | -0.79 | 0.0132 | -0.012 | -59.84
-8 | -0.796 | 0.01218 | -0.013 | -65.335
-7.5 | -0.772 | 0.0114 | -0.014 | -67.72
-7 | -0.734 | 0.01066 | -0.015 | -68.827
-6.5 | -0.685 | 0.01008 | -0.016 | -68.019
-6 | -0.631 | 0.00951 | -0.018 | -66.332
-5.5 | -0.571 | 0.00902 | -0.019 | -63.306
-5 | -0.508 | 0.00865 | -0.02 | -58.79
-4.5 | -0.443 | 0.00829 | -0.021 | -53.438
-4 | -0.376 | 0.00795 | -0.022 | -47.266
-3.5 | -0.308 | 0.00786 | -0.024 | -39.19
-3 | -0.238 | 0.00629 | -0.025 | -37.805
-2.5 | -0.167 | 0.00584 | -0.026 | -28.556
-2 | -0.096 | 0.00537 | -0.027 | -17.79
-1.5 | -0.024 | 0.00491 | -0.028 | -4.904
-1 | 0.048 | 0.00488 | -0.03 | 9.771
-0.5 | 0.119 | 0.0049 | -0.031 | 24.361
0 | 0.191 | 0.00497 | -0.032 | 38.429
0.5 | 0.263 | 0.00502 | -0.033 | 52.354
1 | 0.335 | 0.00506 | -0.034 | 66.082
1.5 | 0.406 | 0.00514 | -0.036 | 79.078
2 | 0.478 | 0.0053 | -0.037 | 90.139
2.5 | 0.55 | 0.00546 | -0.038 | 100.644
3 | 0.616 | 0.00624 | -0.039 | 98.706
3.5 | 0.685 | 0.00674 | -0.04 | 101.62
4 | 0.746 | 0.00763 | -0.041 | 97.806
4.5 | 0.81 | 0.00848 | -0.042 | 95.595
5 | 0.873 | 0.00947 | -0.043 | 92.173
5.5 | 0.931 | 0.01159 | -0.044 | 80.367
6 | 0.99 | 0.0123 | -0.045 | 80.436
6.5 | 1.045 | 0.01303 | -0.046 | 80.179
7 | 1.095 | 0.01382 | -0.047 | 79.2
7.5 | 1.137 | 0.01468 | -0.048 | 77.508
8 | 1.165 | 0.01567 | -0.049 | 74.359
8.5 | 1.174 | 0.01681 | -0.05 | 69.814
9 | 1.145 | 0.01821 | -0.051 | 62.855
9.5 | 0.991 | 0.02049 | -0.052 | 48.375
10 | 0.757 | 0.02234 | -0.053 | 33.887
10.5 | 0.789 | 0.02312 | -0.054 | 34.123
11 | 0.817 | 0.02615 | -0.054 | 31.23
11.5 | 0.724 | 0.07967 | -0.031 | 9.082
12 | 0.882 | 0.02722 | -0.056 | 32.382
12.5 | 0.909 | 0.0304 | -0.057 | 29.91
13 | 0.819 | 0.08634 | -0.039 | 9.481
13.5 | 0.844 | 0.09394 | -0.039 | 8.983
14 | 0.991 | 0.03872 | -0.059 | 25.585
14.5 | 1.014 | 0.04452 | -0.059 | 22.774
15 | 1.03 | 0.05415 | -0.059 | 19.018
15.5 | 0.95 | 0.11038 | -0.04 | 8.605
16 | 1.086 | 0.0587 | -0.06 | 18.504
16.5 | 1.118 | 0.06118 | -0.061 | 18.278
17 | 1.032 | 0.12217 | -0.042 | 8.446
17.5 | 1.178 | 0.0626 | -0.063 | 18.825
18 | 1.212 | 0.06447 | -0.064 | 18.797
18.5 | 1.226 | 0.0764 | -0.064 | 16.051
19 | 1.153 | 0.14516 | -0.049 | 7.94
19.5 | 1.18 | 0.15681 | -0.05 | 7.525
20 | 1.213 | 0.15884 | -0.052 | 7.638

## 112. Re 10M Mach 0.50 (2)
BIGFOIL.COM POLAR EXPORT
NACA65-218 a=0.5
NACA65-218 a=0.5 |  |  |  | Cl Max: | 1.2158 | at alpha= | 12.5 | deg
XFOIL ncrit=9 |  |  |  | L/D Max: | 143.839 | at alpha= | 3 | deg
Re: | 10000000 |  |  | Cd Min: | 0.10731 | at alpha= | -15 | deg
Mach: | 0.5 |  |  | Cl=0 at alpha= | -1.3866 | deg
|  |  |  | @ Cl=0.1, Cd= | 0.0039361
|  |  |  | @ Cl=0.4, Cd= | 0.0039046
|  |  |  | @ Cl=0.6, Cd= | 0.0042407
alpha (deg) | Cl | Cd | Cm | Cl/Cd
-15 | -0.6868 | 0.10731 | -0.0579 | -6.4001
-14.5 | -0.7051 | 0.09462 | -0.0661 | -7.4519
-14 | -0.7249 | 0.08165 | -0.0751 | -8.8781
-13.5 | -0.7502 | 0.06905 | -0.0839 | -10.8646
-13 | -0.7836 | 0.05732 | -0.0909 | -13.6706
-12.5 | -0.82 | 0.04706 | -0.0951 | -17.4246
-12 | -0.8497 | 0.0387 | -0.0964 | -21.9561
-11.5 | -0.8748 | 0.03174 | -0.0949 | -27.5614
-11 | -0.8946 | 0.02593 | -0.0911 | -34.5006
-10.5 | -0.9039 | 0.02137 | -0.0856 | -42.2976
-10 | -0.9045 | 0.01772 | -0.079 | -51.044
-9.5 | -0.8917 | 0.01497 | -0.0724 | -59.5658
-9 | -0.8668 | 0.01297 | -0.066 | -66.8311
-8.5 | -0.8303 | 0.01162 | -0.0604 | -71.4544
-8 | -0.7892 | 0.01059 | -0.0551 | -74.5231
-7.5 | -0.7521 | 0.00968 | -0.049 | -77.6963
-7 | -0.714 | 0.00916 | -0.0424 | -77.9476
-6.5 | -0.6567 | 0.0087 | -0.0393 | -75.4828
-6 | -0.5952 | 0.0083 | -0.0371 | -71.7108
-5.5 | -0.5324 | 0.00793 | -0.0355 | -67.1375
-5 | -0.4673 | 0.00763 | -0.0344 | -61.2451
-4.5 | -0.4009 | 0.00732 | -0.0338 | -54.7678
-4 | -0.3338 | 0.00705 | -0.0336 | -47.3475
-3.5 | -0.267 | 0.00678 | -0.0335 | -39.3805
-3 | -0.2033 | 0.00635 | -0.0331 | -32.0157
-2 | -0.0766 | 0.00521 | -0.0328 | -14.7025
-1.5 | -0.0151 | 0.00442 | -0.0327 | -3.4163
-1 | 0.0515 | 0.00397 | -0.0333 | 12.9723
-0.5 | 0.1231 | 0.00392 | -0.0346 | 31.4031
0 | 0.1956 | 0.00387 | -0.0361 | 50.5426
0.5 | 0.2682 | 0.00385 | -0.0376 | 69.6623
1 | 0.3405 | 0.00388 | -0.0391 | 87.7577
1.5 | 0.413 | 0.00391 | -0.0405 | 105.6266
2 | 0.4852 | 0.004 | -0.0418 | 121.3
2.5 | 0.5575 | 0.00406 | -0.043 | 137.3153
3 | 0.6257 | 0.00435 | -0.0435 | 143.8391
4 | 0.7124 | 0.00668 | -0.0362 | 106.6467
4.5 | 0.749 | 0.00758 | -0.031 | 98.8127
5 | 0.7567 | 0.00858 | -0.0207 | 88.1935
5.5 | 0.775 | 0.00992 | -0.0133 | 78.125
6 | 0.7936 | 0.01164 | -0.0068 | 68.1787
6.5 | 0.8302 | 0.01292 | -0.0029 | 64.257
7 | 0.8692 | 0.01425 | 0.0007 | 60.9965
7.5 | 0.9074 | 0.01568 | 0.0043 | 57.8699
8 | 0.947 | 0.01714 | 0.0076 | 55.2509
8.5 | 0.9849 | 0.01875 | 0.0111 | 52.528
9 | 1.0204 | 0.02057 | 0.0148 | 49.6062
9.5 | 1.0578 | 0.02245 | 0.0182 | 47.118
10 | 1.0946 | 0.02448 | 0.0216 | 44.7141
10.5 | 1.1281 | 0.02681 | 0.0252 | 42.0776
11 | 1.1598 | 0.02939 | 0.0287 | 39.4624
11.5 | 1.1866 | 0.03241 | 0.0323 | 36.6122
12 | 1.2071 | 0.03603 | 0.036 | 33.5026
12.5 | 1.2158 | 0.04061 | 0.0395 | 29.9384
13 | 1.2093 | 0.04656 | 0.0425 | 25.9729
13.5 | 1.1965 | 0.05347 | 0.0444 | 22.377
14 | 1.1768 | 0.06157 | 0.0448 | 19.1132
14.5 | 1.1511 | 0.07097 | 0.0435 | 16.2195
15 | 1.122 | 0.08156 | 0.0402 | 13.7567

## 113. Re 12M Mach 0.00 (1)
BIGFOIL.COM POLAR EXPORT
NACA65-218 a=0.5
NACA65-218 a=0.5 |  |  |  | Cl Max: | 1.444 | at alpha= | 14.5 | deg
JavaFoil+Calcfoil stall+Eppler ext transition |  |  |  | L/D Max: | 101.47 | at alpha= | 5 | deg
Re: | 12000000 |  |  | Cd Min: | 0.00462 | at alpha= | -1 | deg
Mach: | 0 |  |  | Cl=0 at alpha= | -1.3307 | deg
|  |  |  | @ Cl=0.1, Cd= | 0.004639
|  |  |  | @ Cl=0.4, Cd= | 0.0048287
|  |  |  | @ Cl=0.6, Cd= | 0.00627
alpha (deg) | Cl | Cd | Cm | Cl/Cd
-20 | -1.039 | 0.0679 | 0.009 | -15.296
-19.5 | -1.076 | 0.05624 | 0.008 | -19.139
-19 | -1.108 | 0.04879 | 0.008 | -22.708
-18.5 | -1.132 | 0.04181 | 0.007 | -27.068
-18 | -1.155 | 0.03492 | 0.006 | -33.078
-17.5 | -1.172 | 0.03075 | 0.006 | -38.115
-17 | -1.185 | 0.02748 | 0.005 | -43.11
-16.5 | -1.194 | 0.0249 | 0.004 | -47.943
-16 | -1.202 | 0.02205 | 0.003 | -54.508
-15.5 | -1.203 | 0.02037 | 0.003 | -59.071
-15 | -1.202 | 0.01881 | 0.002 | -63.872
-14.5 | -1.195 | 0.01768 | 0.001 | -67.589
-14 | -1.186 | 0.01643 | 0 | -72.202
-13.5 | -1.173 | 0.01524 | -0.001 | -76.969
-13 | -1.156 | 0.01437 | -0.002 | -80.434
-12.5 | -1.135 | 0.01346 | -0.003 | -84.306
-12 | -1.11 | 0.01277 | -0.004 | -86.895
-11.5 | -1.081 | 0.01211 | -0.005 | -89.272
-11 | -1.047 | 0.01151 | -0.006 | -90.992
-10.5 | -1.009 | 0.011 | -0.006 | -91.779
-10 | -0.969 | 0.0105 | -0.007 | -92.295
-9.5 | -0.926 | 0.01006 | -0.008 | -92.083
-9 | -0.881 | 0.00966 | -0.009 | -91.193
-8.5 | -0.833 | 0.00925 | -0.01 | -90.07
-8 | -0.784 | 0.0089 | -0.011 | -88.024
-7.5 | -0.732 | 0.00795 | -0.012 | -92.145
-7 | -0.68 | 0.00847 | -0.013 | -80.288
-6.5 | -0.624 | 0.00816 | -0.014 | -76.449
-6 | -0.567 | 0.00784 | -0.015 | -72.301
-5.5 | -0.508 | 0.00752 | -0.016 | -67.562
-5 | -0.449 | 0.00736 | -0.017 | -60.996
-4.5 | -0.389 | 0.00714 | -0.018 | -54.493
-4 | -0.329 | 0.00698 | -0.019 | -47.123
-3.5 | -0.268 | 0.00616 | -0.02 | -43.47
-3 | -0.206 | 0.0058 | -0.022 | -35.568
-2.5 | -0.145 | 0.00548 | -0.023 | -26.402
-2 | -0.083 | 0.00514 | -0.024 | -16.094
-1.5 | -0.021 | 0.00501 | -0.025 | -4.164
-1 | 0.041 | 0.00462 | -0.026 | 8.928
-0.5 | 0.103 | 0.00464 | -0.027 | 22.3
0 | 0.166 | 0.00465 | -0.028 | 35.581
0.5 | 0.228 | 0.00468 | -0.029 | 48.681
1 | 0.29 | 0.00471 | -0.03 | 61.516
1.5 | 0.352 | 0.00479 | -0.031 | 73.505
2 | 0.414 | 0.00484 | -0.032 | 85.508
2.5 | 0.476 | 0.00548 | -0.033 | 86.785
3 | 0.538 | 0.00579 | -0.034 | 92.961
3.5 | 0.6 | 0.00627 | -0.035 | 95.739
4 | 0.658 | 0.0068 | -0.036 | 96.815
4.5 | 0.714 | 0.00709 | -0.037 | 100.744
5 | 0.772 | 0.0076 | -0.038 | 101.47
5.5 | 0.826 | 0.00897 | -0.038 | 92.154
6 | 0.882 | 0.00935 | -0.039 | 94.389
6.5 | 0.937 | 0.00976 | -0.04 | 95.948
7 | 0.99 | 0.01017 | -0.041 | 97.322
7.5 | 1.042 | 0.0106 | -0.042 | 98.241
8 | 1.091 | 0.01103 | -0.043 | 98.889
8.5 | 1.138 | 0.01152 | -0.044 | 98.79
9 | 1.182 | 0.01203 | -0.045 | 98.199
9.5 | 1.223 | 0.01257 | -0.046 | 97.361
10 | 1.262 | 0.01315 | -0.047 | 96.023
10.5 | 1.298 | 0.01381 | -0.047 | 93.971
11 | 1.33 | 0.01445 | -0.048 | 92.034
11.5 | 1.359 | 0.01524 | -0.049 | 89.19
12 | 1.384 | 0.01604 | -0.05 | 86.304
12.5 | 1.405 | 0.01701 | -0.051 | 82.586
13 | 1.423 | 0.01803 | -0.052 | 78.929
13.5 | 1.436 | 0.01912 | -0.052 | 75.113
14 | 1.443 | 0.02027 | -0.053 | 71.19
14.5 | 1.444 | 0.02133 | -0.054 | 67.707
15 | 1.441 | 0.02268 | -0.055 | 63.547
15.5 | 1.434 | 0.02401 | -0.055 | 59.712
16 | 1.423 | 0.02567 | -0.056 | 55.425
16.5 | 1.407 | 0.0278 | -0.057 | 50.599
17 | 1.388 | 0.02967 | -0.057 | 46.795
17.5 | 1.368 | 0.03127 | -0.058 | 43.734
18 | 1.342 | 0.03402 | -0.058 | 39.457
18.5 | 1.315 | 0.03654 | -0.059 | 36.002
19 | 1.288 | 0.03858 | -0.06 | 33.386
19.5 | 1.257 | 0.04181 | -0.06 | 30.066

## 114. Re 12M Mach 0.00 (2)
BIGFOIL.COM POLAR EXPORT
NACA65-218 a=0.5
NACA65-218 a=0.5 |  |  |  | Cl Max: | 1.6799 | at alpha= | 20 | deg
XFOIL ncrit=9 |  |  |  | L/D Max: | 116.203 | at alpha= | 2.5 | deg
Re: | 12000000 |  |  | Cd Min: | 0.04909 | at alpha= | 20 | deg
Mach: | 0 |  |  | Cl=0 at alpha= | -1.3824 | deg
|  |  |  | @ Cl=0.1, Cd= | 0.0036543
|  |  |  | @ Cl=0.4, Cd= | 0.0037192
|  |  |  | @ Cl=0.6, Cd= | 0.0059854
alpha (deg) | Cl | Cd | Cm | Cl/Cd
-20 | -1.5699 | 0.03224 | -0.06 | -48.6942
-19.5 | -1.5503 | 0.02993 | -0.059 | -51.7975
-19 | -1.5311 | 0.02764 | -0.0578 | -55.3944
-18.5 | -1.508 | 0.02567 | -0.0567 | -58.7456
-18 | -1.4867 | 0.02369 | -0.0551 | -62.7564
-17.5 | -1.4646 | 0.02185 | -0.0533 | -67.0297
-17 | -1.4418 | 0.02014 | -0.0513 | -71.5889
-16.5 | -1.4156 | 0.01867 | -0.0494 | -75.8222
-16 | -1.3901 | 0.01726 | -0.0471 | -80.5388
-15.5 | -1.3622 | 0.01605 | -0.0448 | -84.8723
-15 | -1.3314 | 0.01503 | -0.0426 | -88.5828
-14.5 | -1.3002 | 0.0141 | -0.0403 | -92.2128
-14 | -1.2679 | 0.01328 | -0.0378 | -95.4744
-13.5 | -1.2345 | 0.01256 | -0.0353 | -98.2882
-13 | -1.2007 | 0.01194 | -0.0326 | -100.5611
-12.5 | -1.1678 | 0.01137 | -0.0294 | -102.7089
-12 | -1.1395 | 0.01088 | -0.025 | -104.7335
-11.5 | -1.0992 | 0.01042 | -0.0229 | -105.4894
-11 | -1.0538 | 0.00999 | -0.0216 | -105.4855
-10.5 | -1.0059 | 0.00962 | -0.0208 | -104.5634
-10 | -0.9559 | 0.00927 | -0.0203 | -103.1176
-9.5 | -0.9045 | 0.00897 | -0.0201 | -100.8361
-9 | -0.8522 | 0.00867 | -0.0199 | -98.293
-8.5 | -0.7995 | 0.00834 | -0.0199 | -95.8633
-8 | -0.7461 | 0.00805 | -0.0199 | -92.6832
-7.5 | -0.6914 | 0.00779 | -0.0202 | -88.7548
-7 | -0.6358 | 0.00756 | -0.0206 | -84.1005
-6.5 | -0.5803 | 0.00732 | -0.021 | -79.276
-6 | -0.5242 | 0.00709 | -0.0215 | -73.9351
-5.5 | -0.4672 | 0.00689 | -0.0222 | -67.8084
-5 | -0.4104 | 0.00667 | -0.0228 | -61.5292
-4.5 | -0.3532 | 0.00648 | -0.0235 | -54.5062
-4 | -0.2957 | 0.00629 | -0.0242 | -47.0111
-3.5 | -0.2389 | 0.00599 | -0.0248 | -39.8831
-3 | -0.1822 | 0.00567 | -0.0255 | -32.134
-2.5 | -0.1255 | 0.00534 | -0.0261 | -23.5019
-2 | -0.0688 | 0.00499 | -0.0268 | -13.7876
-1 | 0.0426 | 0.00388 | -0.0281 | 10.9794
-0.5 | 0.1011 | 0.00365 | -0.0291 | 27.6986
0 | 0.1612 | 0.00363 | -0.0303 | 44.4077
0.5 | 0.2214 | 0.00362 | -0.0315 | 61.1602
1 | 0.2814 | 0.00363 | -0.0327 | 77.5207
1.5 | 0.3412 | 0.00367 | -0.0338 | 92.97
2 | 0.401 | 0.00372 | -0.035 | 107.7957
2.5 | 0.459 | 0.00395 | -0.0359 | 116.2025
3 | 0.5091 | 0.00482 | -0.0356 | 105.6224
4 | 0.6105 | 0.00612 | -0.035 | 99.7549
4.5 | 0.6623 | 0.00658 | -0.0349 | 100.6535
5 | 0.7121 | 0.0071 | -0.0344 | 100.2958
5.5 | 0.7617 | 0.00757 | -0.0338 | 100.6209
6 | 0.8097 | 0.00804 | -0.033 | 100.709
6.5 | 0.8587 | 0.00841 | -0.0323 | 102.1046
7 | 0.907 | 0.00874 | -0.0315 | 103.7757
7.5 | 0.9539 | 0.00908 | -0.0304 | 105.0551
8 | 0.995 | 0.00944 | -0.0283 | 105.4025
8.5 | 1.025 | 0.00983 | -0.0239 | 104.2726
9 | 1.0564 | 0.01039 | -0.0204 | 101.6747
9.5 | 1.0891 | 0.01103 | -0.0173 | 98.7398
10 | 1.124 | 0.01169 | -0.0148 | 96.1506
10.5 | 1.1576 | 0.01245 | -0.0122 | 92.9799
11 | 1.1894 | 0.01335 | -0.0096 | 89.0936
11.5 | 1.2201 | 0.01436 | -0.0071 | 84.9652
12 | 1.2518 | 0.01537 | -0.0049 | 81.4444
12.5 | 1.2831 | 0.01646 | -0.0027 | 77.9526
13 | 1.3131 | 0.01765 | -0.0006 | 74.3966
13.5 | 1.34 | 0.01905 | 0.0017 | 70.3412
14 | 1.3674 | 0.02046 | 0.0038 | 66.8328
14.5 | 1.3915 | 0.02203 | 0.0062 | 63.1639
15 | 1.4426 | 0.02357 | 0.0031 | 61.2049
15.5 | 1.4888 | 0.02549 | 0.0005 | 58.4072
16 | 1.5243 | 0.02746 | 0 | 55.5098
16.5 | 1.5516 | 0.02948 | 0.0009 | 52.6323
17 | 1.576 | 0.03174 | 0.0019 | 49.6534
17.5 | 1.5949 | 0.03447 | 0.0031 | 46.2692
18 | 1.6155 | 0.03709 | 0.0041 | 43.5562
18.5 | 1.6331 | 0.03996 | 0.0052 | 40.8684
19 | 1.6501 | 0.04285 | 0.0062 | 38.5088
19.5 | 1.6682 | 0.04569 | 0.0071 | 36.5113
20 | 1.6799 | 0.04909 | 0.0081 | 34.2208

## 115. Re 12M Mach 0.10 (1)
BIGFOIL.COM POLAR EXPORT
NACA65-218 a=0.5
NACA65-218 a=0.5 |  |  |  | Cl Max: | 1.432 | at alpha= | 14 | deg
JavaFoil+Calcfoil stall+Eppler ext transition |  |  |  | L/D Max: | 101.301 | at alpha= | 5 | deg
Re: | 12000000 |  |  | Cd Min: | 0.00466 | at alpha= | -1 | deg
Mach: | 0.1 |  |  | Cl=0 at alpha= | -1.3307 | deg
|  |  |  | @ Cl=0.1, Cd= | 0.0046787
|  |  |  | @ Cl=0.4, Cd= | 0.0048371
|  |  |  | @ Cl=0.6, Cd= | 0.0062497
alpha (deg) | Cl | Cd | Cm | Cl/Cd
-20 | -0.924 | 0.12436 | 0.007 | -7.43
-19.5 | -1.005 | 0.07285 | 0.008 | -13.792
-19 | -1.002 | 0.09026 | 0.007 | -11.103
-18.5 | -1.081 | 0.04775 | 0.007 | -22.635
-18 | -1.107 | 0.0407 | 0.006 | -27.196
-17.5 | -1.129 | 0.03508 | 0.006 | -32.181
-17 | -1.152 | 0.02916 | 0.005 | -39.503
-16.5 | -1.165 | 0.02619 | 0.004 | -44.484
-16 | -1.178 | 0.02276 | 0.003 | -51.771
-15.5 | -1.183 | 0.02106 | 0.003 | -56.159
-15 | -1.184 | 0.01959 | 0.002 | -60.419
-14.5 | -1.181 | 0.01816 | 0.001 | -65.044
-14 | -1.175 | 0.01676 | 0 | -70.104
-13.5 | -1.165 | 0.01557 | -0.001 | -74.799
-13 | -1.149 | 0.01466 | -0.002 | -78.402
-12.5 | -1.13 | 0.01369 | -0.003 | -82.568
-12 | -1.107 | 0.01304 | -0.004 | -84.88
-11.5 | -1.08 | 0.01235 | -0.005 | -87.44
-11 | -1.047 | 0.0117 | -0.006 | -89.484
-10.5 | -1.01 | 0.01115 | -0.006 | -90.582
-10 | -0.97 | 0.01061 | -0.007 | -91.439
-9.5 | -0.928 | 0.01014 | -0.008 | -91.49
-9 | -0.883 | 0.00975 | -0.009 | -90.574
-8.5 | -0.836 | 0.00932 | -0.01 | -89.691
-8 | -0.786 | 0.00899 | -0.011 | -87.425
-7.5 | -0.735 | 0.00799 | -0.012 | -91.944
-7 | -0.683 | 0.00846 | -0.013 | -80.684
-6.5 | -0.627 | 0.00815 | -0.014 | -76.906
-6 | -0.569 | 0.00792 | -0.015 | -71.865
-5.5 | -0.511 | 0.00761 | -0.017 | -67.122
-5 | -0.451 | 0.00737 | -0.018 | -61.226
-4.5 | -0.391 | 0.00715 | -0.019 | -54.728
-4 | -0.33 | 0.00695 | -0.02 | -47.556
-3.5 | -0.269 | 0.00619 | -0.021 | -43.481
-3 | -0.207 | 0.00582 | -0.022 | -35.6
-2.5 | -0.145 | 0.00553 | -0.023 | -26.276
-2 | -0.083 | 0.0052 | -0.024 | -16.015
-1.5 | -0.021 | 0.00502 | -0.025 | -4.177
-1 | 0.041 | 0.00466 | -0.026 | 8.891
-0.5 | 0.104 | 0.00468 | -0.027 | 22.204
0 | 0.166 | 0.00466 | -0.028 | 35.724
0.5 | 0.229 | 0.00469 | -0.029 | 48.8
1 | 0.291 | 0.00475 | -0.03 | 61.359
1.5 | 0.354 | 0.0048 | -0.031 | 73.664
2 | 0.416 | 0.00485 | -0.032 | 85.694
2.5 | 0.478 | 0.0055 | -0.033 | 87.014
3 | 0.541 | 0.00585 | -0.034 | 92.391
3.5 | 0.603 | 0.00627 | -0.035 | 96.138
4 | 0.661 | 0.0068 | -0.036 | 97.28
4.5 | 0.718 | 0.00713 | -0.037 | 100.69
5 | 0.775 | 0.00765 | -0.038 | 101.301
5.5 | 0.83 | 0.00902 | -0.039 | 91.967
6 | 0.886 | 0.0094 | -0.04 | 94.206
6.5 | 0.941 | 0.00985 | -0.04 | 95.473
7 | 0.994 | 0.01024 | -0.041 | 97.03
7.5 | 1.046 | 0.01069 | -0.042 | 97.86
8 | 1.095 | 0.01115 | -0.043 | 98.213
8.5 | 1.141 | 0.01165 | -0.044 | 97.966
9 | 1.185 | 0.01215 | -0.045 | 97.552
9.5 | 1.226 | 0.01274 | -0.046 | 96.226
10 | 1.265 | 0.0133 | -0.047 | 95.091
10.5 | 1.299 | 0.01398 | -0.048 | 92.93
11 | 1.331 | 0.01464 | -0.049 | 90.878
11.5 | 1.358 | 0.01551 | -0.049 | 87.566
12 | 1.381 | 0.01637 | -0.05 | 84.393
12.5 | 1.401 | 0.01729 | -0.051 | 81.035
13 | 1.416 | 0.01833 | -0.052 | 77.255
13.5 | 1.428 | 0.01948 | -0.053 | 73.304
14 | 1.432 | 0.02058 | -0.053 | 69.565
14.5 | 1.43 | 0.02178 | -0.054 | 65.658
15 | 1.423 | 0.02318 | -0.055 | 61.386
15.5 | 1.412 | 0.02461 | -0.056 | 57.375
16 | 1.396 | 0.02634 | -0.056 | 53.025
16.5 | 1.376 | 0.02865 | -0.057 | 48.024
17 | 1.353 | 0.03066 | -0.057 | 44.125
17.5 | 1.327 | 0.03274 | -0.058 | 40.525
18 | 1.298 | 0.03521 | -0.059 | 36.862
18.5 | 1.266 | 0.03821 | -0.059 | 33.129
19 | 1.233 | 0.0404 | -0.06 | 30.53

## 116. Re 12M Mach 0.10 (2)
BIGFOIL.COM POLAR EXPORT
NACA65-218 a=0.5
NACA65-218 a=0.5 |  |  |  | Cl Max: | 1.6746 | at alpha= | 20 | deg
XFOIL ncrit=9 |  |  |  | L/D Max: | 116.962 | at alpha= | 2.5 | deg
Re: | 12000000 |  |  | Cd Min: | 0.05136 | at alpha= | 20 | deg
Mach: | 0.1 |  |  | Cl=0 at alpha= | -1.3895 | deg
|  |  |  | @ Cl=0.1, Cd= | 0.003657
|  |  |  | @ Cl=0.4, Cd= | 0.0037175
|  |  |  | @ Cl=0.6, Cd= | 0.0059801
alpha (deg) | Cl | Cd | Cm | Cl/Cd
-20 | -1.5674 | 0.03422 | -0.0632 | -45.8036
-19 | -1.5311 | 0.0291 | -0.061 | -52.6151
-18.5 | -1.5088 | 0.02694 | -0.0598 | -56.0059
-18 | -1.4873 | 0.02482 | -0.0583 | -59.9234
-17.5 | -1.4627 | 0.02302 | -0.0567 | -63.5404
-17 | -1.4405 | 0.02115 | -0.0547 | -68.1087
-16.5 | -1.4155 | 0.01952 | -0.0526 | -72.5154
-16 | -1.3907 | 0.01798 | -0.0502 | -77.3471
-15.5 | -1.3629 | 0.01667 | -0.0479 | -81.7576
-15 | -1.3324 | 0.01555 | -0.0456 | -85.6849
-14.5 | -1.3017 | 0.01452 | -0.0431 | -89.6488
-14 | -1.2693 | 0.01364 | -0.0406 | -93.0572
-13.5 | -1.2358 | 0.01285 | -0.038 | -96.1712
-13 | -1.2017 | 0.01217 | -0.0352 | -98.7428
-12.5 | -1.1678 | 0.01156 | -0.0322 | -101.0208
-12 | -1.1364 | 0.01102 | -0.0284 | -103.1216
-11.5 | -1.1032 | 0.01056 | -0.0247 | -104.4697
-11 | -1.0585 | 0.0101 | -0.0231 | -104.802
-10.5 | -1.011 | 0.00971 | -0.022 | -104.1195
-10 | -0.961 | 0.00935 | -0.0213 | -102.7807
-9.5 | -0.9096 | 0.00903 | -0.0209 | -100.7309
-9 | -0.8569 | 0.00873 | -0.0207 | -98.1558
-8.5 | -0.804 | 0.0084 | -0.0206 | -95.7143
-8 | -0.7503 | 0.00809 | -0.0205 | -92.7441
-7.5 | -0.6953 | 0.00783 | -0.0207 | -88.7995
-7 | -0.6395 | 0.00759 | -0.0211 | -84.2556
-6.5 | -0.5835 | 0.00735 | -0.0214 | -79.3878
-6 | -0.5271 | 0.00712 | -0.0219 | -74.0309
-5.5 | -0.4698 | 0.00691 | -0.0225 | -67.9884
-5 | -0.4126 | 0.00669 | -0.0231 | -61.6741
-4.5 | -0.355 | 0.0065 | -0.0237 | -54.6154
-4 | -0.2972 | 0.0063 | -0.0244 | -47.1746
-3.5 | -0.24 | 0.00601 | -0.0251 | -39.9334
-3 | -0.183 | 0.00569 | -0.0257 | -32.1617
-2.5 | -0.126 | 0.00535 | -0.0263 | -23.5514
-2 | -0.069 | 0.005 | -0.027 | -13.8
-1.5 | -0.0122 | 0.00455 | -0.0277 | -2.6813
-1 | 0.043 | 0.00388 | -0.0282 | 11.0825
-0.5 | 0.1018 | 0.00365 | -0.0292 | 27.8904
0 | 0.1623 | 0.00363 | -0.0304 | 44.7107
0.5 | 0.2228 | 0.00362 | -0.0317 | 61.547
1 | 0.2833 | 0.00364 | -0.0329 | 77.8297
1.5 | 0.3435 | 0.00368 | -0.034 | 93.3424
2 | 0.4037 | 0.00372 | -0.0352 | 108.5215
2.5 | 0.462 | 0.00395 | -0.0361 | 116.962
3 | 0.5124 | 0.00482 | -0.0358 | 106.3071
3.5 | 0.5626 | 0.00555 | -0.0354 | 101.3694
4 | 0.6139 | 0.00614 | -0.0351 | 99.9837
4.5 | 0.6658 | 0.00661 | -0.0349 | 100.7262
5 | 0.7155 | 0.00714 | -0.0343 | 100.2101
5.5 | 0.7653 | 0.00761 | -0.0337 | 100.565
6 | 0.813 | 0.00809 | -0.0327 | 100.4944
6.5 | 0.8619 | 0.00847 | -0.0319 | 101.7591
7 | 0.9099 | 0.0088 | -0.0309 | 103.3977
7.5 | 0.9561 | 0.00916 | -0.0296 | 104.3777
8 | 0.991 | 0.0095 | -0.0261 | 104.3158
8.5 | 1.0228 | 0.00997 | -0.0222 | 102.5878
9 | 1.0552 | 0.01057 | -0.0188 | 99.8297
9.5 | 1.0888 | 0.01123 | -0.0158 | 96.9546
10 | 1.1236 | 0.01195 | -0.0133 | 94.0251
10.5 | 1.1568 | 0.01277 | -0.0106 | 90.5873
11 | 1.1888 | 0.01371 | -0.008 | 86.7104
11.5 | 1.22 | 0.01476 | -0.0055 | 82.6558
12 | 1.2525 | 0.01579 | -0.0033 | 79.3224
12.5 | 1.2836 | 0.01695 | -0.0011 | 75.7286
13 | 1.3134 | 0.0182 | 0.0011 | 72.1648
13.5 | 1.3395 | 0.0197 | 0.0036 | 67.9949
14 | 1.3669 | 0.02118 | 0.0057 | 64.5373
14.5 | 1.3914 | 0.02281 | 0.0081 | 60.9996
15 | 1.4443 | 0.02445 | 0.0046 | 59.0716
15.5 | 1.4919 | 0.02638 | 0.0021 | 56.5542
16 | 1.5262 | 0.02856 | 0.0017 | 53.4384
16.5 | 1.552 | 0.0308 | 0.0027 | 50.3896
17 | 1.576 | 0.03317 | 0.0038 | 47.5128
17.5 | 1.5938 | 0.03602 | 0.0052 | 44.2476
18 | 1.6153 | 0.03863 | 0.0062 | 41.8147
18.5 | 1.6322 | 0.04164 | 0.0074 | 39.1979
19 | 1.6487 | 0.04468 | 0.0084 | 36.9002
19.5 | 1.6646 | 0.04784 | 0.0094 | 34.7952
20 | 1.6746 | 0.05136 | 0.0107 | 32.6051

## 117. Re 12M Mach 0.25 (1)
BIGFOIL.COM POLAR EXPORT
NACA65-218 a=0.5
NACA65-218 a=0.5 |  |  |  | Cl Max: | 1.361 | at alpha= | 12.5 | deg
JavaFoil+Calcfoil stall+Eppler ext transition |  |  |  | L/D Max: | 99.981 | at alpha= | 5 | deg
Re: | 12000000 |  |  | Cd Min: | 0.00469 | at alpha= | -0.5 | deg
Mach: | 0.25 |  |  | Cl=0 at alpha= | -1.3308 | deg
|  |  |  | @ Cl=0.1, Cd= | 0.0046922
|  |  |  | @ Cl=0.4, Cd= | 0.0048889
|  |  |  | @ Cl=0.6, Cd= | 0.006295
alpha (deg) | Cl | Cd | Cm | Cl/Cd
-18 | -0.691 | 0.13973 | 0.004 | -4.948
-17.5 | -0.737 | 0.12827 | 0.004 | -5.746
-17 | -0.785 | 0.1113 | 0.003 | -7.054
-16.5 | -0.848 | 0.08275 | 0.003 | -10.243
-16 | -0.93 | 0.04849 | 0.003 | -19.189
-15.5 | -0.986 | 0.03437 | 0.002 | -28.701
-15 | -1.035 | 0.02439 | 0.002 | -42.459
-14.5 | -1.06 | 0.0218 | 0.001 | -48.636
-14 | -1.078 | 0.01962 | 0 | -54.936
-13.5 | -1.088 | 0.01802 | -0.001 | -60.39
-13 | -1.091 | 0.01672 | -0.002 | -65.233
-12.5 | -1.089 | 0.01519 | -0.003 | -71.68
-12 | -1.078 | 0.01419 | -0.004 | -75.973
-11.5 | -1.062 | 0.01336 | -0.005 | -79.461
-11 | -1.037 | 0.01273 | -0.006 | -81.423
-10.5 | -1.007 | 0.01189 | -0.007 | -84.657
-10 | -0.972 | 0.01133 | -0.008 | -85.788
-9.5 | -0.934 | 0.01077 | -0.009 | -86.696
-9 | -0.892 | 0.01025 | -0.01 | -86.983
-8.5 | -0.847 | 0.00981 | -0.011 | -86.262
-8 | -0.798 | 0.00939 | -0.012 | -85.004
-7.5 | -0.748 | 0.009 | -0.013 | -83.089
-7 | -0.695 | 0.00865 | -0.014 | -80.281
-6.5 | -0.641 | 0.00851 | -0.015 | -75.395
-6 | -0.583 | 0.00814 | -0.016 | -71.608
-5.5 | -0.524 | 0.00785 | -0.017 | -66.743
-5 | -0.463 | 0.00759 | -0.018 | -60.967
-4.5 | -0.401 | 0.00735 | -0.019 | -54.623
-4 | -0.339 | 0.00713 | -0.02 | -47.591
-3.5 | -0.276 | 0.00632 | -0.021 | -43.698
-3 | -0.213 | 0.00596 | -0.022 | -35.739
-2.5 | -0.149 | 0.00561 | -0.023 | -26.624
-2 | -0.086 | 0.00521 | -0.024 | -16.417
-1.5 | -0.022 | 0.00507 | -0.025 | -4.252
-1 | 0.043 | 0.00471 | -0.026 | 9.045
-0.5 | 0.107 | 0.00469 | -0.028 | 22.781
0 | 0.171 | 0.00471 | -0.029 | 36.329
0.5 | 0.235 | 0.00474 | -0.03 | 49.615
1 | 0.299 | 0.0048 | -0.031 | 62.295
1.5 | 0.363 | 0.00486 | -0.032 | 74.794
2 | 0.427 | 0.00491 | -0.033 | 87.053
2.5 | 0.492 | 0.00559 | -0.034 | 87.89
3 | 0.556 | 0.00591 | -0.035 | 94.023
3.5 | 0.62 | 0.00647 | -0.036 | 95.755
4 | 0.676 | 0.00684 | -0.037 | 98.812
4.5 | 0.735 | 0.00738 | -0.038 | 99.548
5 | 0.794 | 0.00794 | -0.039 | 99.981
5.5 | 0.85 | 0.00937 | -0.04 | 90.618
6 | 0.906 | 0.00982 | -0.041 | 92.316
6.5 | 0.962 | 0.01029 | -0.041 | 93.459
7 | 1.015 | 0.01075 | -0.042 | 94.49
7.5 | 1.067 | 0.01122 | -0.043 | 95.102
8 | 1.115 | 0.01175 | -0.044 | 94.896
8.5 | 1.16 | 0.0123 | -0.045 | 94.314
9 | 1.202 | 0.01291 | -0.046 | 93.108
9.5 | 1.239 | 0.01358 | -0.047 | 91.3
10 | 1.273 | 0.0143 | -0.048 | 89.017
10.5 | 1.302 | 0.01501 | -0.049 | 86.715
11 | 1.325 | 0.01588 | -0.05 | 83.472
11.5 | 1.343 | 0.01687 | -0.051 | 79.638
12 | 1.355 | 0.01794 | -0.051 | 75.509
12.5 | 1.361 | 0.01928 | -0.052 | 70.584
13 | 1.36 | 0.02052 | -0.053 | 66.269
13.5 | 1.352 | 0.02184 | -0.054 | 61.928
14 | 1.333 | 0.02353 | -0.054 | 56.635
14.5 | 1.304 | 0.02517 | -0.055 | 51.791
15 | 1.267 | 0.02703 | -0.056 | 46.877
15.5 | 1.222 | 0.0294 | -0.056 | 41.56
16 | 1.169 | 0.03227 | -0.057 | 36.237
16.5 | 1.107 | 0.03679 | -0.057 | 30.097
17 | 1.044 | 0.03962 | -0.058 | 26.358
17.5 | 0.971 | 0.04589 | -0.058 | 21.148

## 118. Re 12M Mach 0.25 (2)
BIGFOIL.COM POLAR EXPORT
NACA65-218 a=0.5
NACA65-218 a=0.5 |  |  |  | Cl Max: | 1.628 | at alpha= | 20 | deg
XFOIL ncrit=9 |  |  |  | L/D Max: | 122.634 | at alpha= | 2.5 | deg
Re: | 12000000 |  |  | Cd Min: | 0.06407 | at alpha= | 20 | deg
Mach: | 0.25 |  |  | Cl=0 at alpha= | -1.3949 | deg
|  |  |  | @ Cl=0.1, Cd= | 0.003688
|  |  |  | @ Cl=0.4, Cd= | 0.0037251
|  |  |  | @ Cl=0.6, Cd= | 0.00585
alpha (deg) | Cl | Cd | Cm | Cl/Cd
-20 | -1.5166 | 0.04984 | -0.0772 | -30.4294
-19.5 | -1.5084 | 0.04515 | -0.0773 | -33.4086
-19 | -1.5036 | 0.04039 | -0.077 | -37.227
-18.5 | -1.4859 | 0.03687 | -0.0763 | -40.3011
-18 | -1.4708 | 0.03338 | -0.075 | -44.0623
-17.5 | -1.4549 | 0.03013 | -0.0734 | -48.2874
-17 | -1.4348 | 0.02739 | -0.0715 | -52.3841
-16.5 | -1.4075 | 0.02522 | -0.0695 | -55.8089
-16 | -1.3858 | 0.0229 | -0.067 | -60.5153
-15.5 | -1.3621 | 0.02082 | -0.0642 | -65.4227
-15 | -1.3351 | 0.01902 | -0.0614 | -70.1945
-14.5 | -1.3065 | 0.01743 | -0.0584 | -74.957
-14 | -1.2745 | 0.0161 | -0.0554 | -79.1615
-13.5 | -1.2417 | 0.01487 | -0.0524 | -83.5037
-13 | -1.2075 | 0.01383 | -0.0492 | -87.3102
-12.5 | -1.1716 | 0.01291 | -0.0461 | -90.7514
-12 | -1.1357 | 0.01211 | -0.0427 | -93.782
-11.5 | -1.0984 | 0.01144 | -0.0393 | -96.014
-11 | -1.0661 | 0.01077 | -0.0348 | -98.9879
-10.5 | -1.0333 | 0.01028 | -0.03 | -100.5156
-10 | -0.986 | 0.00981 | -0.0279 | -100.5097
-9.5 | -0.9353 | 0.00942 | -0.0264 | -99.2887
-9 | -0.8822 | 0.00905 | -0.0254 | -97.4807
-8.5 | -0.8275 | 0.00873 | -0.0247 | -94.7881
-8 | -0.7727 | 0.00838 | -0.0241 | -92.2076
-7.5 | -0.7166 | 0.00804 | -0.0237 | -89.1294
-7 | -0.6592 | 0.00777 | -0.0236 | -84.8391
-6.5 | -0.601 | 0.00754 | -0.0238 | -79.7082
-6 | -0.5429 | 0.00726 | -0.0239 | -74.7796
-5.5 | -0.4839 | 0.00703 | -0.0242 | -68.8336
-5 | -0.4246 | 0.00681 | -0.0247 | -62.3495
-4.5 | -0.365 | 0.00662 | -0.0252 | -55.136
-4 | -0.3052 | 0.0064 | -0.0258 | -47.6875
-3.5 | -0.2459 | 0.00612 | -0.0264 | -40.1797
-3 | -0.1875 | 0.00577 | -0.0269 | -32.4957
-2.5 | -0.129 | 0.00542 | -0.0274 | -23.8007
-2 | -0.0703 | 0.00504 | -0.0281 | -13.9484
-1.5 | -0.0119 | 0.00456 | -0.0287 | -2.6096
-1 | 0.0447 | 0.00386 | -0.0292 | 11.5803
-0.5 | 0.1058 | 0.00367 | -0.0302 | 28.8283
0 | 0.1684 | 0.00365 | -0.0315 | 46.137
0.5 | 0.2311 | 0.00363 | -0.0328 | 63.6639
1 | 0.2937 | 0.00365 | -0.034 | 80.4658
1.5 | 0.3561 | 0.00369 | -0.0352 | 96.5041
2 | 0.4186 | 0.00374 | -0.0365 | 111.9251
2.5 | 0.4795 | 0.00391 | -0.0374 | 122.6343
3 | 0.5311 | 0.00479 | -0.037 | 110.8768
3.5 | 0.5812 | 0.00562 | -0.0362 | 103.4164
4 | 0.6327 | 0.00625 | -0.0356 | 101.232
4.5 | 0.6849 | 0.00677 | -0.035 | 101.1669
5 | 0.7333 | 0.00737 | -0.0337 | 99.498
5.5 | 0.782 | 0.00788 | -0.0324 | 99.2386
6 | 0.8284 | 0.00839 | -0.0306 | 98.7366
6.5 | 0.8759 | 0.00877 | -0.029 | 99.8746
7 | 0.9138 | 0.00912 | -0.0255 | 100.1974
7.5 | 0.9443 | 0.00966 | -0.0208 | 97.7536
8 | 0.98 | 0.01024 | -0.0173 | 95.7031
8.5 | 1.0163 | 0.01092 | -0.0142 | 93.0678
9 | 1.0504 | 0.01175 | -0.011 | 89.3957
9.5 | 1.0868 | 0.0126 | -0.0083 | 86.254
10 | 1.1214 | 0.01358 | -0.0055 | 82.5773
10.5 | 1.1541 | 0.01471 | -0.0026 | 78.4568
11 | 1.1863 | 0.01593 | 0.0002 | 74.4696
11.5 | 1.2195 | 0.01718 | 0.0027 | 70.9837
12 | 1.2519 | 0.01852 | 0.0052 | 67.5972
12.5 | 1.2821 | 0.02003 | 0.0078 | 64.009
13 | 1.3113 | 0.02166 | 0.0103 | 60.5402
13.5 | 1.338 | 0.02354 | 0.0129 | 56.8394
14 | 1.3649 | 0.02545 | 0.0152 | 53.6306
14.5 | 1.3932 | 0.02725 | 0.0176 | 51.1266
15 | 1.4533 | 0.02953 | 0.0131 | 49.2144
15.5 | 1.4999 | 0.03232 | 0.0106 | 46.4078
16 | 1.5288 | 0.03527 | 0.0111 | 43.3456
16.5 | 1.552 | 0.0381 | 0.0127 | 40.7349
17 | 1.5721 | 0.0412 | 0.0143 | 38.1578
17.5 | 1.59 | 0.04447 | 0.016 | 35.7544
18 | 1.6076 | 0.04785 | 0.0175 | 33.5967
18.5 | 1.6193 | 0.05163 | 0.0193 | 31.3635
19 | 1.6258 | 0.05538 | 0.0218 | 29.3572
19.5 | 1.6213 | 0.05925 | 0.0258 | 27.3637
20 | 1.628 | 0.06407 | 0.0263 | 25.4097

## 119. Re 12M Mach 0.50 (1)
BIGFOIL.COM POLAR EXPORT
NACA65-218 a=0.5
NACA65-218 a=0.5 |  |  |  | Cl Max: | 1.205 | at alpha= | 20 | deg
JavaFoil+Calcfoil stall+Eppler ext transition |  |  |  | L/D Max: | 95.669 | at alpha= | 3 | deg
Re: | 12000000 |  |  | Cd Min: | 0.0049 | at alpha= | -0.5 | deg
Mach: | 0.5 |  |  | Cl=0 at alpha= | -1.3333 | deg
|  |  |  | @ Cl=0.1, Cd= | 0.0049027
|  |  |  | @ Cl=0.4, Cd= | 0.0051424
|  |  |  | @ Cl=0.6, Cd= | 0.0063452
alpha (deg) | Cl | Cd | Cm | Cl/Cd
-20 | -1.053 | 0.17086 | 0.007 | -6.162
-19.5 | -1.034 | 0.14825 | 0.007 | -6.971
-19 | -1.004 | 0.14419 | 0.006 | -6.961
-18.5 | -0.974 | 0.13912 | 0.006 | -6.998
-18 | -0.942 | 0.13968 | 0.005 | -6.743
-17.5 | -0.915 | 0.13456 | 0.004 | -6.8
-17 | -0.904 | 0.10878 | 0.004 | -8.306
-16.5 | -0.864 | 0.1141 | 0.003 | -7.569
-16 | -0.827 | 0.14045 | 0.002 | -5.89
-15.5 | -0.802 | 0.10669 | 0.002 | -7.514
-15 | -0.778 | 0.10472 | 0.001 | -7.425
-14.5 | -0.748 | 0.10038 | 0.001 | -7.45
-14 | -0.732 | 0.08288 | 0 | -8.834
-13.5 | -0.789 | 0.03062 | -0.001 | -25.779
-13 | -0.659 | 0.09335 | -0.001 | -7.065
-12.5 | -0.633 | 0.08546 | -0.002 | -7.404
-12 | -0.684 | 0.03161 | -0.004 | -21.639
-11.5 | -0.676 | 0.02135 | -0.005 | -31.659
-11 | -0.65 | 0.01826 | -0.006 | -35.586
-10.5 | -0.521 | 0.06729 | -0.004 | -7.738
-10 | -0.492 | 0.06423 | -0.005 | -7.657
-9.5 | -0.547 | 0.01742 | -0.009 | -31.402
-9 | -0.672 | 0.01416 | -0.011 | -47.47
-8.5 | -0.791 | 0.01277 | -0.012 | -61.959
-8 | -0.797 | 0.01179 | -0.013 | -67.599
-7.5 | -0.773 | 0.01105 | -0.014 | -69.964
-7 | -0.735 | 0.01033 | -0.015 | -71.142
-6.5 | -0.686 | 0.00978 | -0.016 | -70.162
-6 | -0.631 | 0.00923 | -0.018 | -68.369
-5.5 | -0.572 | 0.00876 | -0.019 | -65.282
-5 | -0.509 | 0.0084 | -0.02 | -60.62
-4.5 | -0.444 | 0.00806 | -0.021 | -55.045
-4 | -0.376 | 0.00718 | -0.022 | -52.428
-3.5 | -0.308 | 0.00761 | -0.024 | -40.507
-3 | -0.238 | 0.00651 | -0.025 | -36.511
-2.5 | -0.167 | 0.00603 | -0.026 | -27.673
-2 | -0.096 | 0.00556 | -0.027 | -17.188
-1.5 | -0.024 | 0.00533 | -0.028 | -4.523
-1 | 0.048 | 0.00491 | -0.03 | 9.698
-0.5 | 0.119 | 0.0049 | -0.031 | 24.38
0 | 0.191 | 0.00491 | -0.032 | 38.935
0.5 | 0.263 | 0.00495 | -0.033 | 53.108
1 | 0.335 | 0.00506 | -0.034 | 66.072
1.5 | 0.406 | 0.00515 | -0.036 | 78.92
2 | 0.478 | 0.00527 | -0.037 | 90.732
2.5 | 0.546 | 0.00604 | -0.038 | 90.362
3 | 0.615 | 0.00643 | -0.039 | 95.669
3.5 | 0.684 | 0.00717 | -0.04 | 95.402
4 | 0.746 | 0.00786 | -0.041 | 94.861
4.5 | 0.81 | 0.00868 | -0.042 | 93.361
5 | 0.871 | 0.01064 | -0.043 | 81.887
5.5 | 0.932 | 0.01124 | -0.044 | 82.985
6 | 0.991 | 0.01194 | -0.045 | 83.021
6.5 | 1.046 | 0.01264 | -0.046 | 82.732
7 | 1.096 | 0.01339 | -0.047 | 81.876
7.5 | 1.139 | 0.01422 | -0.048 | 80.077
8 | 1.167 | 0.01514 | -0.049 | 77.063
8.5 | 1.175 | 0.01627 | -0.05 | 72.207
9 | 1.146 | 0.0176 | -0.051 | 65.147
9.5 | 0.992 | 0.01991 | -0.052 | 49.827
10 | 0.758 | 0.02163 | -0.053 | 35.043
10.5 | 0.79 | 0.02233 | -0.054 | 35.385
11 | 0.819 | 0.02486 | -0.054 | 32.944
11.5 | 0.726 | 0.07753 | -0.033 | 9.37
12 | 0.883 | 0.02625 | -0.056 | 33.641
12.5 | 0.911 | 0.02921 | -0.057 | 31.19
13 | 0.913 | 0.04228 | -0.055 | 21.595
13.5 | 0.855 | 0.08665 | -0.043 | 9.862
14 | 0.996 | 0.03622 | -0.059 | 27.505
14.5 | 1.02 | 0.04119 | -0.06 | 24.778
15 | 1.036 | 0.05026 | -0.059 | 20.623
15.5 | 1.03 | 0.06567 | -0.056 | 15.686
16 | 1.101 | 0.05111 | -0.061 | 21.531
16.5 | 1.127 | 0.05591 | -0.062 | 20.151
17 | 1.035 | 0.12921 | -0.044 | 8.012
17.5 | 1.067 | 0.13259 | -0.046 | 8.049
18 | 1.109 | 0.12868 | -0.05 | 8.618
18.5 | 1.132 | 0.13955 | -0.05 | 8.114
19 | 1.144 | 0.1642 | -0.046 | 6.965
19.5 | 1.174 | 0.17385 | -0.048 | 6.754
20 | 1.205 | 0.17647 | -0.05 | 6.827

## 120. Re 12M Mach 0.50 (2)
BIGFOIL.COM POLAR EXPORT
NACA65-218 a=0.5
NACA65-218 a=0.5 |  |  |  | Cl Max: | 1.2361 | at alpha= | 12.5 | deg
XFOIL ncrit=9 |  |  |  | L/D Max: | 140.226 | at alpha= | 2.5 | deg
Re: | 12000000 |  |  | Cd Min: | 0.14529 | at alpha= | 17.5 | deg
Mach: | 0.5 |  |  | Cl=0 at alpha= | -1.4154 | deg
|  |  |  | @ Cl=0.1, Cd= | 0.0038302
|  |  |  | @ Cl=0.4, Cd= | 0.0037925
|  |  |  | @ Cl=0.6, Cd= | 0.0043627
alpha (deg) | Cl | Cd | Cm | Cl/Cd
-15.5 | -0.6811 | 0.11794 | -0.0512 | -5.775
-14.5 | -0.7177 | 0.09256 | -0.0679 | -7.7539
-14 | -0.7364 | 0.07987 | -0.0768 | -9.22
-13.5 | -0.7611 | 0.06762 | -0.0852 | -11.2555
-13 | -0.793 | 0.05623 | -0.0918 | -14.1028
-12.5 | -0.8291 | 0.04613 | -0.0958 | -17.9731
-12 | -0.8632 | 0.03764 | -0.0968 | -22.933
-11.5 | -0.8958 | 0.03035 | -0.0949 | -29.5157
-11 | -0.9161 | 0.0247 | -0.0907 | -37.0891
-10.5 | -0.9253 | 0.02029 | -0.0848 | -45.6037
-10 | -0.9253 | 0.01674 | -0.0779 | -55.2748
-9.5 | -0.9122 | 0.01412 | -0.0709 | -64.6034
-9 | -0.8857 | 0.01227 | -0.0644 | -72.1842
-8.5 | -0.8481 | 0.01101 | -0.0586 | -77.03
-8 | -0.8068 | 0.01007 | -0.053 | -80.1192
-7.5 | -0.7668 | 0.00935 | -0.0469 | -82.0107
-7 | -0.7243 | 0.00883 | -0.0409 | -82.0272
-6.5 | -0.665 | 0.00839 | -0.0381 | -79.261
-6 | -0.6021 | 0.00803 | -0.0361 | -74.9813
-5.5 | -0.5373 | 0.0077 | -0.0347 | -69.7792
-5 | -0.4715 | 0.00737 | -0.0338 | -63.9756
-4.5 | -0.4041 | 0.0071 | -0.0333 | -56.9155
-4 | -0.3368 | 0.00685 | -0.0331 | -49.1679
-3.5 | -0.2692 | 0.00661 | -0.0332 | -40.7262
-3 | -0.2037 | 0.00621 | -0.033 | -32.8019
-2.5 | -0.1388 | 0.00576 | -0.033 | -24.0972
-2 | -0.0745 | 0.00523 | -0.0331 | -14.2447
-1.5 | -0.0107 | 0.00464 | -0.0332 | -2.306
-1 | 0.0525 | 0.00393 | -0.0334 | 13.3588
-0.5 | 0.1239 | 0.00378 | -0.0347 | 32.7778
0 | 0.1964 | 0.00373 | -0.0362 | 52.6542
0.5 | 0.2687 | 0.00373 | -0.0377 | 72.0375
1 | 0.3412 | 0.00376 | -0.0392 | 90.7447
1.5 | 0.4136 | 0.0038 | -0.0406 | 108.8421
2 | 0.4862 | 0.00385 | -0.042 | 126.2857
2.5 | 0.5581 | 0.00398 | -0.0432 | 140.2261
3 | 0.6205 | 0.00455 | -0.0427 | 136.3736
3.5 | 0.6644 | 0.0058 | -0.0393 | 114.5517
4 | 0.7081 | 0.00676 | -0.0355 | 104.7485
4.5 | 0.7472 | 0.00756 | -0.0307 | 98.836
5 | 0.7581 | 0.00847 | -0.0208 | 89.5041
5.5 | 0.7792 | 0.00973 | -0.0138 | 80.0822
6 | 0.8027 | 0.01123 | -0.0078 | 71.4782
6.5 | 0.8408 | 0.01245 | -0.004 | 67.5341
7 | 0.8824 | 0.01363 | -0.0006 | 64.7395
7.5 | 0.9213 | 0.01503 | 0.003 | 61.2974
8 | 0.9608 | 0.01646 | 0.0065 | 58.3718
8.5 | 0.9978 | 0.0181 | 0.0102 | 55.1271
9 | 1.036 | 0.01978 | 0.0137 | 52.3761
9.5 | 1.0731 | 0.02163 | 0.0173 | 49.6117
10 | 1.1099 | 0.02364 | 0.0208 | 46.9501
10.5 | 1.1425 | 0.02599 | 0.0245 | 43.9592
11 | 1.1765 | 0.02841 | 0.0281 | 41.4115
11.5 | 1.2057 | 0.03127 | 0.0318 | 38.5577
12 | 1.2263 | 0.03481 | 0.0356 | 35.2284
12.5 | 1.2361 | 0.03925 | 0.0394 | 31.493
13 | 1.2282 | 0.04522 | 0.0426 | 27.1605
13.5 | 1.2154 | 0.05202 | 0.0448 | 23.3641
14 | 1.1945 | 0.06009 | 0.0454 | 19.8785
14.5 | 1.1662 | 0.06969 | 0.044 | 16.7341
15 | 1.1332 | 0.08076 | 0.0403 | 14.0317
15.5 | 1.1022 | 0.0926 | 0.0351 | 11.9028
16 | 1.0717 | 0.10577 | 0.0272 | 10.1324
16.5 | 1.0467 | 0.11882 | 0.0192 | 8.8091
17 | 1.0257 | 0.13204 | 0.0105 | 7.7681
17.5 | 1.0072 | 0.14529 | 0.0016 | 6.9323

## 121. Re 14M Mach 0.00 (1)
BIGFOIL.COM POLAR EXPORT
NACA65-218 a=0.5
NACA65-218 a=0.5 |  |  |  | Cl Max: | 1.446 | at alpha= | 14.5 | deg
JavaFoil+Calcfoil stall+Eppler ext transition |  |  |  | L/D Max: | 101.745 | at alpha= | 8.5 | deg
Re: | 14000000 |  |  | Cd Min: | 0.00465 | at alpha= | -0.5 | deg
Mach: | 0 |  |  | Cl=0 at alpha= | -1.3307 | deg
|  |  |  | @ Cl=0.1, Cd= | 0.0046655
|  |  |  | @ Cl=0.4, Cd= | 0.0052826
|  |  |  | @ Cl=0.6, Cd= | 0.00641
alpha (deg) | Cl | Cd | Cm | Cl/Cd
-20 | -1.009 | 0.08931 | 0.008 | -11.297
-19.5 | -1.084 | 0.0516 | 0.008 | -21
-19 | -1.099 | 0.0534 | 0.008 | -20.58
-18.5 | -1.137 | 0.03919 | 0.007 | -29.012
-18 | -1.156 | 0.03445 | 0.006 | -33.545
-17.5 | -1.172 | 0.03059 | 0.006 | -38.292
-17 | -1.185 | 0.02707 | 0.005 | -43.79
-16.5 | -1.197 | 0.02387 | 0.004 | -50.129
-16 | -1.204 | 0.02117 | 0.003 | -56.894
-15.5 | -1.206 | 0.01958 | 0.003 | -61.576
-15 | -1.203 | 0.01823 | 0.002 | -66.006
-14.5 | -1.197 | 0.01703 | 0.001 | -70.311
-14 | -1.188 | 0.0158 | 0 | -75.214
-13.5 | -1.175 | 0.01474 | -0.001 | -79.703
-13 | -1.158 | 0.01391 | -0.002 | -83.234
-12.5 | -1.136 | 0.01308 | -0.003 | -86.907
-12 | -1.111 | 0.01236 | -0.004 | -89.891
-11.5 | -1.083 | 0.01175 | -0.005 | -92.169
-11 | -1.048 | 0.0112 | -0.006 | -93.617
-10.5 | -1.011 | 0.01075 | -0.006 | -94.037
-10 | -0.97 | 0.0102 | -0.007 | -95.14
-9.5 | -0.927 | 0.00982 | -0.008 | -94.455
-9 | -0.882 | 0.00941 | -0.009 | -93.733
-8.5 | -0.834 | 0.00904 | -0.01 | -92.325
-8 | -0.785 | 0.00804 | -0.011 | -97.589
-7.5 | -0.735 | 0.0086 | -0.012 | -85.405
-7 | -0.68 | 0.00823 | -0.013 | -82.606
-6.5 | -0.624 | 0.00791 | -0.014 | -78.867
-6 | -0.567 | 0.00766 | -0.015 | -73.984
-5.5 | -0.508 | 0.00739 | -0.016 | -68.766
-5 | -0.449 | 0.00717 | -0.017 | -62.595
-4.5 | -0.389 | 0.00698 | -0.018 | -55.733
-4 | -0.329 | 0.00685 | -0.019 | -47.961
-3.5 | -0.268 | 0.00629 | -0.02 | -42.56
-3 | -0.206 | 0.00587 | -0.022 | -35.149
-2.5 | -0.145 | 0.00558 | -0.023 | -25.918
-2 | -0.083 | 0.00536 | -0.024 | -15.438
-1.5 | -0.021 | 0.00508 | -0.025 | -4.107
-1 | 0.041 | 0.00497 | -0.026 | 8.304
-0.5 | 0.103 | 0.00465 | -0.027 | 22.219
0 | 0.166 | 0.00466 | -0.028 | 35.539
0.5 | 0.228 | 0.00469 | -0.029 | 48.55
1 | 0.29 | 0.00471 | -0.03 | 61.496
1.5 | 0.352 | 0.00488 | -0.031 | 72.055
2 | 0.414 | 0.0054 | -0.032 | 76.671
2.5 | 0.476 | 0.00562 | -0.033 | 84.674
3 | 0.538 | 0.00601 | -0.034 | 89.547
3.5 | 0.6 | 0.00641 | -0.035 | 93.618
4 | 0.658 | 0.00691 | -0.036 | 95.264
4.5 | 0.715 | 0.00716 | -0.037 | 99.78
5 | 0.772 | 0.0076 | -0.038 | 101.562
5.5 | 0.827 | 0.00875 | -0.039 | 94.536
6 | 0.883 | 0.0091 | -0.039 | 97.019
6.5 | 0.938 | 0.00951 | -0.04 | 98.568
7 | 0.991 | 0.00991 | -0.041 | 99.983
7.5 | 1.043 | 0.01031 | -0.042 | 101.12
8 | 1.092 | 0.01074 | -0.043 | 101.639
8.5 | 1.139 | 0.01119 | -0.044 | 101.745
9 | 1.183 | 0.01169 | -0.045 | 101.176
9.5 | 1.225 | 0.01225 | -0.046 | 99.946
10 | 1.264 | 0.01277 | -0.047 | 98.926
10.5 | 1.299 | 0.01341 | -0.048 | 96.881
11 | 1.332 | 0.01402 | -0.048 | 94.978
11.5 | 1.36 | 0.01484 | -0.049 | 91.685
12 | 1.386 | 0.01563 | -0.05 | 88.661
12.5 | 1.407 | 0.0166 | -0.051 | 84.75
13 | 1.424 | 0.01758 | -0.052 | 80.991
13.5 | 1.438 | 0.01854 | -0.052 | 77.582
14 | 1.445 | 0.01965 | -0.053 | 73.514
14.5 | 1.446 | 0.02076 | -0.054 | 69.654
15 | 1.443 | 0.02196 | -0.055 | 65.717
15.5 | 1.436 | 0.02327 | -0.055 | 61.717
16 | 1.423 | 0.0252 | -0.056 | 56.499
16.5 | 1.409 | 0.02689 | -0.057 | 52.391
17 | 1.39 | 0.02869 | -0.057 | 48.466
17.5 | 1.37 | 0.0303 | -0.058 | 45.202
18 | 1.344 | 0.03288 | -0.059 | 40.889
18.5 | 1.318 | 0.03529 | -0.059 | 37.344
19 | 1.29 | 0.03722 | -0.06 | 34.664
19.5 | 1.258 | 0.04076 | -0.06 | 30.87

## 122. Re 14M Mach 0.00 (2)
BIGFOIL.COM POLAR EXPORT
NACA65-218 a=0.5
NACA65-218 a=0.5 |  |  |  | Cl Max: | 1.7056 | at alpha= | 20 | deg
XFOIL ncrit=9 |  |  |  | L/D Max: | 111.687 | at alpha= | 2.5 | deg
Re: | 14000000 |  |  | Cd Min: | 0.0476 | at alpha= | 20 | deg
Mach: | 0 |  |  | Cl=0 at alpha= | -1.4016 | deg
|  |  |  | @ Cl=0.1, Cd= | 0.0036298
|  |  |  | @ Cl=0.4, Cd= | 0.0037085
|  |  |  | @ Cl=0.6, Cd= | 0.0060139
alpha (deg) | Cl | Cd | Cm | Cl/Cd
-19.5 | -1.5713 | 0.02843 | -0.0581 | -55.2691
-19 | -1.5505 | 0.02629 | -0.0568 | -58.9768
-18.5 | -1.5268 | 0.02442 | -0.0556 | -62.5225
-18 | -1.5042 | 0.02258 | -0.0539 | -66.6165
-17.5 | -1.4785 | 0.021 | -0.0523 | -70.4048
-17 | -1.4536 | 0.01945 | -0.0504 | -74.7352
-16.5 | -1.4279 | 0.01801 | -0.0483 | -79.2837
-16 | -1.4016 | 0.01667 | -0.046 | -84.0792
-15.5 | -1.3741 | 0.01546 | -0.0436 | -88.881
-15 | -1.3438 | 0.01448 | -0.0412 | -92.8039
-14.5 | -1.3131 | 0.01356 | -0.0387 | -96.8363
-14 | -1.2807 | 0.01278 | -0.0361 | -100.2113
-13.5 | -1.2477 | 0.01209 | -0.0334 | -103.201
-13 | -1.2144 | 0.01151 | -0.0305 | -105.5083
-12.5 | -1.1829 | 0.01098 | -0.0269 | -107.7322
-12 | -1.1492 | 0.01061 | -0.0234 | -108.3129
-11.5 | -1.1055 | 0.01016 | -0.0219 | -108.8091
-11 | -1.0593 | 0.00975 | -0.0208 | -108.6462
-10.5 | -1.0111 | 0.00935 | -0.02 | -108.139
-10 | -0.9607 | 0.00902 | -0.0195 | -106.5078
-9.5 | -0.9089 | 0.00872 | -0.0194 | -104.2317
-9 | -0.856 | 0.00843 | -0.0193 | -101.5421
-8.5 | -0.8026 | 0.00815 | -0.0194 | -98.4785
-8 | -0.7488 | 0.00785 | -0.0195 | -95.3885
-7.5 | -0.694 | 0.00758 | -0.0198 | -91.5567
-7 | -0.6383 | 0.00737 | -0.0202 | -86.6079
-6.5 | -0.5823 | 0.00715 | -0.0207 | -81.4406
-6 | -0.526 | 0.00691 | -0.0212 | -76.1216
-5.5 | -0.4689 | 0.00672 | -0.0219 | -69.7768
-5 | -0.4119 | 0.00652 | -0.0225 | -63.1748
-4.5 | -0.3544 | 0.00634 | -0.0233 | -55.8991
-4 | -0.2966 | 0.00614 | -0.0241 | -48.3062
-3.5 | -0.2393 | 0.0059 | -0.0248 | -40.5593
-3 | -0.1824 | 0.0056 | -0.0254 | -32.5714
-2.5 | -0.1255 | 0.00529 | -0.0261 | -23.724
-2 | -0.068 | 0.00498 | -0.0269 | -13.6546
-1.5 | -0.0109 | 0.00461 | -0.0277 | -2.3644
-1 | 0.0445 | 0.00402 | -0.0283 | 11.0697
-0.5 | 0.1014 | 0.00362 | -0.0291 | 28.011
0 | 0.1616 | 0.00357 | -0.0303 | 45.2661
0.5 | 0.2215 | 0.00357 | -0.0315 | 62.0448
1 | 0.2815 | 0.00357 | -0.0327 | 78.8515
1.5 | 0.3414 | 0.0036 | -0.0339 | 94.8333
2 | 0.4008 | 0.00371 | -0.035 | 108.0323
2.5 | 0.4568 | 0.00409 | -0.0356 | 111.687
3 | 0.5064 | 0.00499 | -0.0352 | 101.483
3.5 | 0.558 | 0.00561 | -0.0351 | 99.4652
4 | 0.61 | 0.00611 | -0.035 | 99.8363
4.5 | 0.6625 | 0.00655 | -0.0349 | 101.145
5.5 | 0.7633 | 0.00746 | -0.0341 | 102.319
6 | 0.8125 | 0.0079 | -0.0334 | 102.8481
6.5 | 0.863 | 0.00821 | -0.033 | 105.1157
7 | 0.9123 | 0.00854 | -0.0324 | 106.8267
7.5 | 0.9596 | 0.00887 | -0.0314 | 108.1849
8 | 1.0051 | 0.00921 | -0.0301 | 109.1314
8.5 | 1.0376 | 0.00954 | -0.0262 | 108.7631
9 | 1.0669 | 0.01008 | -0.0221 | 105.8433
9.5 | 1.1007 | 0.01065 | -0.019 | 103.3521
10 | 1.135 | 0.01128 | -0.0164 | 100.6206
10.5 | 1.1674 | 0.01206 | -0.0136 | 96.7993
11 | 1.1996 | 0.01291 | -0.0109 | 92.9202
11.5 | 1.2319 | 0.01381 | -0.0085 | 89.2035
12 | 1.2646 | 0.01476 | -0.0064 | 85.6775
12.5 | 1.2956 | 0.01583 | -0.0041 | 81.8446
13 | 1.3255 | 0.01701 | -0.0019 | 77.9248
13.5 | 1.3516 | 0.01841 | 0.0006 | 73.4166
14 | 1.3795 | 0.01979 | 0.0027 | 69.7069
14.5 | 1.4065 | 0.02123 | 0.0047 | 66.2506
15 | 1.4318 | 0.02273 | 0.0069 | 62.9916
15.5 | 1.5119 | 0.02444 | -0.0022 | 61.8617
17 | 1.5941 | 0.03079 | 0 | 51.7733
17.5 | 1.6129 | 0.0335 | 0.0013 | 48.1463
18 | 1.6353 | 0.03592 | 0.0023 | 45.5262
18.5 | 1.6549 | 0.03861 | 0.0033 | 42.862
19 | 1.6741 | 0.04141 | 0.0042 | 40.4274
19.5 | 1.6914 | 0.04436 | 0.005 | 38.1289
20 | 1.7056 | 0.0476 | 0.0059 | 35.8319

## 123. Re 14M Mach 0.10 (1)
BIGFOIL.COM POLAR EXPORT
NACA65-218 a=0.5
NACA65-218 a=0.5 |  |  |  | Cl Max: | 1.433 | at alpha= | 14 | deg
JavaFoil+Calcfoil stall+Eppler ext transition |  |  |  | L/D Max: | 101.415 | at alpha= | 5 | deg
Re: | 14000000 |  |  | Cd Min: | 0.00463 | at alpha= | -0.5 | deg
Mach: | 0.1 |  |  | Cl=0 at alpha= | -1.3307 | deg
|  |  |  | @ Cl=0.1, Cd= | 0.0046522
|  |  |  | @ Cl=0.4, Cd= | 0.0052755
|  |  |  | @ Cl=0.6, Cd= | 0.0064397
alpha (deg) | Cl | Cd | Cm | Cl/Cd
-20 | -0.931 | 0.11618 | 0.007 | -8.016
-19.5 | -0.972 | 0.09796 | 0.007 | -9.923
-19 | -1.028 | 0.07142 | 0.007 | -14.391
-18.5 | -1.088 | 0.04404 | 0.007 | -24.701
-18 | -1.112 | 0.03793 | 0.006 | -29.32
-17.5 | -1.133 | 0.03307 | 0.006 | -34.262
-17 | -1.152 | 0.0288 | 0.005 | -40.004
-16.5 | -1.168 | 0.02504 | 0.004 | -46.657
-16 | -1.18 | 0.02205 | 0.003 | -53.499
-15.5 | -1.185 | 0.02023 | 0.003 | -58.572
-15 | -1.186 | 0.01874 | 0.002 | -63.293
-14.5 | -1.183 | 0.01748 | 0.001 | -67.684
-14 | -1.177 | 0.01617 | 0 | -72.813
-13.5 | -1.166 | 0.01503 | -0.001 | -77.583
-13 | -1.151 | 0.01417 | -0.002 | -81.234
-12.5 | -1.132 | 0.0133 | -0.003 | -85.115
-12 | -1.108 | 0.01262 | -0.004 | -87.818
-11.5 | -1.081 | 0.012 | -0.005 | -90.098
-11 | -1.048 | 0.01134 | -0.006 | -92.443
-10.5 | -1.011 | 0.01085 | -0.006 | -93.152
-10 | -0.971 | 0.01031 | -0.007 | -94.259
-9.5 | -0.929 | 0.0099 | -0.008 | -93.853
-9 | -0.884 | 0.00948 | -0.009 | -93.239
-8.5 | -0.836 | 0.0091 | -0.01 | -91.944
-8 | -0.787 | 0.00876 | -0.011 | -89.883
-7.5 | -0.738 | 0.00865 | -0.012 | -85.308
-7 | -0.683 | 0.0083 | -0.013 | -82.228
-6.5 | -0.627 | 0.00796 | -0.014 | -78.733
-6 | -0.569 | 0.00774 | -0.015 | -73.564
-5.5 | -0.511 | 0.00744 | -0.017 | -68.629
-5 | -0.451 | 0.00722 | -0.018 | -62.502
-4.5 | -0.391 | 0.00702 | -0.019 | -55.677
-4 | -0.33 | 0.00686 | -0.02 | -48.178
-3.5 | -0.269 | 0.00635 | -0.021 | -42.367
-3 | -0.207 | 0.00593 | -0.022 | -34.977
-2.5 | -0.145 | 0.0056 | -0.023 | -25.948
-2 | -0.083 | 0.00537 | -0.024 | -15.508
-1.5 | -0.021 | 0.00513 | -0.025 | -4.089
-1 | 0.041 | 0.00498 | -0.026 | 8.332
-0.5 | 0.104 | 0.00463 | -0.027 | 22.464
0 | 0.166 | 0.00467 | -0.028 | 35.659
0.5 | 0.229 | 0.0047 | -0.029 | 48.686
1 | 0.291 | 0.00471 | -0.03 | 61.786
1.5 | 0.354 | 0.00486 | -0.031 | 72.794
2 | 0.416 | 0.00542 | -0.032 | 76.784
2.5 | 0.478 | 0.00565 | -0.033 | 84.663
3 | 0.541 | 0.00604 | -0.034 | 89.554
3.5 | 0.603 | 0.00646 | -0.035 | 93.336
4 | 0.661 | 0.00691 | -0.036 | 95.734
4.5 | 0.718 | 0.0072 | -0.037 | 99.764
5 | 0.775 | 0.00765 | -0.038 | 101.415
5.5 | 0.831 | 0.00881 | -0.039 | 94.256
6 | 0.887 | 0.00917 | -0.04 | 96.667
6.5 | 0.942 | 0.0096 | -0.041 | 98.077
7 | 0.995 | 0.01001 | -0.041 | 99.435
7.5 | 1.047 | 0.01039 | -0.042 | 100.745
8 | 1.096 | 0.01083 | -0.043 | 101.166
8.5 | 1.143 | 0.01132 | -0.044 | 100.968
9 | 1.187 | 0.01183 | -0.045 | 100.315
9.5 | 1.228 | 0.0124 | -0.046 | 99
10 | 1.266 | 0.01292 | -0.047 | 97.973
10.5 | 1.301 | 0.01358 | -0.048 | 95.811
11 | 1.332 | 0.01429 | -0.049 | 93.189
11.5 | 1.359 | 0.01505 | -0.049 | 90.351
12 | 1.383 | 0.01588 | -0.05 | 87.108
12.5 | 1.403 | 0.01688 | -0.051 | 83.073
13 | 1.418 | 0.01789 | -0.052 | 79.25
13.5 | 1.429 | 0.01896 | -0.053 | 75.387
14 | 1.433 | 0.01994 | -0.053 | 71.902
14.5 | 1.431 | 0.0212 | -0.054 | 67.53
15 | 1.425 | 0.02244 | -0.055 | 63.489
15.5 | 1.413 | 0.02403 | -0.056 | 58.811
16 | 1.398 | 0.02551 | -0.056 | 54.824
16.5 | 1.378 | 0.0277 | -0.057 | 49.744
17 | 1.354 | 0.03004 | -0.057 | 45.085
17.5 | 1.329 | 0.03164 | -0.058 | 42
18 | 1.3 | 0.03398 | -0.059 | 38.249
18.5 | 1.268 | 0.03684 | -0.059 | 34.414
19 | 1.234 | 0.03989 | -0.06 | 30.928

## 124. Re 14M Mach 0.10 (2)
BIGFOIL.COM POLAR EXPORT
NACA65-218 a=0.5
NACA65-218 a=0.5 |  |  |  | Cl Max: | 1.7045 | at alpha= | 20 | deg
XFOIL ncrit=9 |  |  |  | L/D Max: | 113.047 | at alpha= | 2.5 | deg
Re: | 14000000 |  |  | Cd Min: | 0.04961 | at alpha= | 20 | deg
Mach: | 0.1 |  |  | Cl=0 at alpha= | -1.4029 | deg
|  |  |  | @ Cl=0.1, Cd= | 0.0036347
|  |  |  | @ Cl=0.4, Cd= | 0.0037034
|  |  |  | @ Cl=0.6, Cd= | 0.0060007
alpha (deg) | Cl | Cd | Cm | Cl/Cd
-19.5 | -1.5701 | 0.03011 | -0.0614 | -52.1455
-19 | -1.5505 | 0.02773 | -0.0602 | -55.9142
-18.5 | -1.5274 | 0.02568 | -0.0589 | -59.4782
-18 | -1.5055 | 0.02365 | -0.0572 | -63.6575
-17.5 | -1.4805 | 0.02192 | -0.0555 | -67.5411
-17 | -1.4554 | 0.02027 | -0.0536 | -71.8007
-16.5 | -1.4278 | 0.01884 | -0.0516 | -75.7856
-16 | -1.4018 | 0.01739 | -0.0492 | -80.6095
-15.5 | -1.3749 | 0.01606 | -0.0467 | -85.6102
-15 | -1.3448 | 0.01498 | -0.0443 | -89.773
-14.5 | -1.3143 | 0.01397 | -0.0416 | -94.0802
-14 | -1.2821 | 0.01312 | -0.039 | -97.721
-13.5 | -1.249 | 0.01236 | -0.0362 | -101.0518
-13 | -1.2152 | 0.01172 | -0.0333 | -103.686
-12.5 | -1.1822 | 0.01115 | -0.0299 | -106.0269
-12 | -1.1519 | 0.01072 | -0.0257 | -107.4534
-11.5 | -1.11 | 0.01029 | -0.0236 | -107.8717
-11 | -1.0643 | 0.00987 | -0.0222 | -107.8318
-10.5 | -1.0163 | 0.00945 | -0.0212 | -107.545
-10 | -0.9661 | 0.00909 | -0.0205 | -106.2816
-9.5 | -0.9142 | 0.00878 | -0.0202 | -104.123
-8.5 | -0.8072 | 0.00821 | -0.0201 | -98.3191
-8 | -0.7531 | 0.0079 | -0.0201 | -95.3291
-7.5 | -0.6981 | 0.00762 | -0.0203 | -91.6142
-7 | -0.6421 | 0.0074 | -0.0206 | -86.7703
-6.5 | -0.5856 | 0.00718 | -0.0211 | -81.5599
-6 | -0.529 | 0.00693 | -0.0216 | -76.3348
-5.5 | -0.4716 | 0.00674 | -0.0222 | -69.9703
-5 | -0.4142 | 0.00654 | -0.0228 | -63.3333
-4.5 | -0.3562 | 0.00636 | -0.0236 | -56.0063
-4 | -0.2981 | 0.00616 | -0.0243 | -48.3929
-3.5 | -0.2404 | 0.00591 | -0.025 | -40.6768
-3 | -0.1832 | 0.00562 | -0.0256 | -32.5979
-2.5 | -0.126 | 0.00531 | -0.0263 | -23.7288
-2 | -0.0682 | 0.00499 | -0.0271 | -13.6673
-1.5 | -0.0108 | 0.00461 | -0.0279 | -2.3427
-1 | 0.0448 | 0.00402 | -0.0285 | 11.1443
-0.5 | 0.1021 | 0.00362 | -0.0293 | 28.2044
0 | 0.1627 | 0.00357 | -0.0305 | 45.5742
0.5 | 0.223 | 0.00358 | -0.0317 | 62.2905
1 | 0.2834 | 0.00357 | -0.0329 | 79.3838
1.5 | 0.3437 | 0.0036 | -0.0341 | 95.4722
2 | 0.4036 | 0.00371 | -0.0352 | 108.7871
2.5 | 0.4601 | 0.00407 | -0.0358 | 113.0467
3 | 0.5097 | 0.00498 | -0.0354 | 102.3494
3.5 | 0.5613 | 0.00563 | -0.0352 | 99.698
4 | 0.6135 | 0.00613 | -0.0351 | 100.0816
4.5 | 0.666 | 0.00657 | -0.035 | 101.3699
5 | 0.7167 | 0.00706 | -0.0345 | 101.5156
5.5 | 0.7668 | 0.0075 | -0.034 | 102.24
6 | 0.816 | 0.00794 | -0.0332 | 102.7708
6.5 | 0.8664 | 0.00826 | -0.0327 | 104.891
7 | 0.9156 | 0.00859 | -0.0319 | 106.5891
7.5 | 0.9623 | 0.00894 | -0.0307 | 107.6398
8 | 1.0058 | 0.00927 | -0.0289 | 108.5005
8.5 | 1.0344 | 0.00966 | -0.0242 | 107.0807
9 | 1.0654 | 0.01025 | -0.0204 | 103.9415
9.5 | 1.1002 | 0.01084 | -0.0175 | 101.4945
10 | 1.1343 | 0.01153 | -0.0147 | 98.3781
10.5 | 1.1674 | 0.01234 | -0.012 | 94.6029
11 | 1.1993 | 0.01325 | -0.0093 | 90.5132
11.5 | 1.2318 | 0.0142 | -0.0069 | 86.7465
12 | 1.2644 | 0.0152 | -0.0046 | 83.1842
12.5 | 1.2951 | 0.01635 | -0.0023 | 79.211
13 | 1.3247 | 0.0176 | 0 | 75.267
13.5 | 1.3511 | 0.01906 | 0.0025 | 70.8867
14 | 1.3787 | 0.02051 | 0.0046 | 67.2209
14.5 | 1.4073 | 0.02195 | 0.0066 | 64.1139
15 | 1.4335 | 0.02345 | 0.0088 | 61.1301
15.5 | 1.4872 | 0.0253 | 0.0049 | 58.7826
16 | 1.5326 | 0.0276 | 0.0021 | 55.529
16.5 | 1.5711 | 0.02975 | 0.0009 | 52.8101
17 | 1.5956 | 0.03205 | 0.002 | 49.7847
17.5 | 1.6136 | 0.03489 | 0.0034 | 46.2482
18 | 1.6353 | 0.03751 | 0.0044 | 43.5964
18.5 | 1.6539 | 0.04041 | 0.0055 | 40.928
19 | 1.673 | 0.04326 | 0.0064 | 38.6731
19.5 | 1.6916 | 0.04616 | 0.0073 | 36.6464
20 | 1.7045 | 0.04961 | 0.0083 | 34.358

## 125. Re 14M Mach 0.25 (1)
BIGFOIL.COM POLAR EXPORT
NACA65-218 a=0.5
NACA65-218 a=0.5 |  |  |  | Cl Max: | 1.362 | at alpha= | 12.5 | deg
JavaFoil+Calcfoil stall+Eppler ext transition |  |  |  | L/D Max: | 100.098 | at alpha= | 5 | deg
Re: | 14000000 |  |  | Cd Min: | 0.00467 | at alpha= | -0.5 | deg
Mach: | 0.25 |  |  | Cl=0 at alpha= | -1.3308 | deg
|  |  |  | @ Cl=0.1, Cd= | 0.0047083
|  |  |  | @ Cl=0.4, Cd= | 0.0052411
|  |  |  | @ Cl=0.6, Cd= | 0.0065231
alpha (deg) | Cl | Cd | Cm | Cl/Cd
-18 | -0.692 | 0.13722 | 0.004 | -5.044
-17.5 | -0.737 | 0.12756 | 0.004 | -5.777
-17 | -0.789 | 0.1069 | 0.004 | -7.381
-16.5 | -0.853 | 0.07859 | 0.003 | -10.849
-16 | -0.942 | 0.0423 | 0.003 | -22.27
-15.5 | -0.996 | 0.03035 | 0.003 | -32.815
-15 | -1.037 | 0.02365 | 0.002 | -43.847
-14.5 | -1.063 | 0.02089 | 0.001 | -50.866
-14 | -1.079 | 0.01904 | 0 | -56.683
-13.5 | -1.09 | 0.01735 | -0.001 | -62.821
-13 | -1.093 | 0.01607 | -0.002 | -68.014
-12.5 | -1.09 | 0.01469 | -0.003 | -74.242
-12 | -1.08 | 0.01379 | -0.004 | -78.291
-11.5 | -1.063 | 0.01294 | -0.005 | -82.209
-11 | -1.038 | 0.01233 | -0.006 | -84.197
-10.5 | -1.008 | 0.01156 | -0.007 | -87.209
-10 | -0.973 | 0.01103 | -0.008 | -88.241
-9.5 | -0.935 | 0.01048 | -0.009 | -89.235
-9 | -0.893 | 0.00999 | -0.01 | -89.339
-8.5 | -0.848 | 0.00956 | -0.011 | -88.612
-8 | -0.799 | 0.00916 | -0.012 | -87.22
-7.5 | -0.749 | 0.00878 | -0.013 | -85.279
-7 | -0.696 | 0.00779 | -0.014 | -89.242
-6.5 | -0.641 | 0.00831 | -0.015 | -77.159
-6 | -0.583 | 0.00795 | -0.016 | -73.324
-5.5 | -0.524 | 0.00759 | -0.017 | -68.968
-5 | -0.463 | 0.00736 | -0.018 | -62.914
-4.5 | -0.401 | 0.00714 | -0.019 | -56.212
-4 | -0.339 | 0.00696 | -0.02 | -48.718
-3.5 | -0.276 | 0.00683 | -0.021 | -40.443
-3 | -0.213 | 0.00602 | -0.022 | -35.406
-2.5 | -0.149 | 0.00568 | -0.023 | -26.307
-2 | -0.086 | 0.00543 | -0.024 | -15.753
-1.5 | -0.022 | 0.00514 | -0.025 | -4.193
-1 | 0.043 | 0.00502 | -0.026 | 8.481
-0.5 | 0.107 | 0.00467 | -0.028 | 22.862
0 | 0.171 | 0.00471 | -0.029 | 36.279
0.5 | 0.235 | 0.00471 | -0.03 | 49.945
1 | 0.299 | 0.00477 | -0.031 | 62.757
1.5 | 0.363 | 0.0049 | -0.032 | 74.099
2 | 0.427 | 0.00549 | -0.033 | 77.839
2.5 | 0.492 | 0.00573 | -0.034 | 85.855
3 | 0.556 | 0.0062 | -0.035 | 89.621
3.5 | 0.62 | 0.00667 | -0.036 | 92.855
4 | 0.676 | 0.00695 | -0.037 | 97.222
4.5 | 0.735 | 0.00743 | -0.038 | 98.914
5 | 0.794 | 0.00793 | -0.039 | 100.098
5.5 | 0.85 | 0.00916 | -0.04 | 92.87
6 | 0.907 | 0.00957 | -0.041 | 94.771
6.5 | 0.963 | 0.01004 | -0.042 | 95.9
7 | 1.017 | 0.01045 | -0.043 | 97.239
7.5 | 1.068 | 0.01094 | -0.043 | 97.68
8 | 1.116 | 0.01145 | -0.044 | 97.489
8.5 | 1.161 | 0.01198 | -0.045 | 96.945
9 | 1.203 | 0.01258 | -0.046 | 95.642
9.5 | 1.241 | 0.01319 | -0.047 | 94.07
10 | 1.275 | 0.01388 | -0.048 | 91.794
10.5 | 1.303 | 0.01458 | -0.049 | 89.415
11 | 1.327 | 0.01546 | -0.05 | 85.813
11.5 | 1.345 | 0.01649 | -0.051 | 81.558
12 | 1.357 | 0.01741 | -0.051 | 77.943
12.5 | 1.362 | 0.01869 | -0.052 | 72.892
13 | 1.361 | 0.01989 | -0.053 | 68.449
13.5 | 1.354 | 0.02136 | -0.054 | 63.371
14 | 1.334 | 0.02279 | -0.055 | 58.542
14.5 | 1.305 | 0.02437 | -0.055 | 53.556
15 | 1.269 | 0.02615 | -0.056 | 48.517
15.5 | 1.224 | 0.02841 | -0.057 | 43.08
16 | 1.171 | 0.03113 | -0.057 | 37.618
16.5 | 1.11 | 0.03539 | -0.057 | 31.352
17 | 1.047 | 0.03799 | -0.058 | 27.546
17.5 | 0.97 | 0.04606 | -0.058 | 21.05

## 126. Re 14M Mach 0.25 (2)
BIGFOIL.COM POLAR EXPORT
NACA65-218 a=0.5
NACA65-218 a=0.5 |  |  |  | Cl Max: | 1.6606 | at alpha= | 19.5 | deg
XFOIL ncrit=9 |  |  |  | L/D Max: | 118.193 | at alpha= | 2.5 | deg
Re: | 14000000 |  |  | Cd Min: | 0.06231 | at alpha= | 20 | deg
Mach: | 0.25 |  |  | Cl=0 at alpha= | -1.4081 | deg
|  |  |  | @ Cl=0.1, Cd= | 0.0036679
|  |  |  | @ Cl=0.4, Cd= | 0.0036732
|  |  |  | @ Cl=0.6, Cd= | 0.005914
alpha (deg) | Cl | Cd | Cm | Cl/Cd
-20 | -1.5498 | 0.04697 | -0.0778 | -32.9955
-19.5 | -1.5401 | 0.04251 | -0.0777 | -36.2291
-19 | -1.5307 | 0.03824 | -0.077 | -40.0288
-18.5 | -1.514 | 0.03477 | -0.076 | -43.5433
-18 | -1.497 | 0.0315 | -0.0746 | -47.5238
-17.5 | -1.4773 | 0.02862 | -0.0728 | -51.6177
-17 | -1.4568 | 0.02595 | -0.0707 | -56.1387
-16.5 | -1.4299 | 0.02386 | -0.0685 | -59.9288
-16 | -1.4035 | 0.02187 | -0.066 | -64.1747
-15.5 | -1.3751 | 0.02008 | -0.0634 | -68.4811
-15 | -1.3484 | 0.01832 | -0.0604 | -73.6026
-14.5 | -1.3191 | 0.0168 | -0.0574 | -78.5179
-14 | -1.2877 | 0.01547 | -0.0542 | -83.2385
-13.5 | -1.2552 | 0.01429 | -0.051 | -87.8376
-13 | -1.2211 | 0.01326 | -0.0477 | -92.089
-12.5 | -1.1853 | 0.0124 | -0.0444 | -95.5887
-12 | -1.1495 | 0.01164 | -0.0409 | -98.7543
-11.5 | -1.1128 | 0.01102 | -0.0372 | -100.98
-11 | -1.0792 | 0.01048 | -0.0327 | -102.9771
-10.5 | -1.0406 | 0.01002 | -0.0289 | -103.8523
-10 | -0.9924 | 0.00957 | -0.0269 | -103.6991
-9.5 | -0.9412 | 0.00915 | -0.0255 | -102.8634
-9 | -0.8875 | 0.0088 | -0.0246 | -100.8523
-8.5 | -0.8322 | 0.00849 | -0.024 | -98.0212
-8 | -0.7761 | 0.00817 | -0.0235 | -94.9939
-7.5 | -0.7197 | 0.00785 | -0.0232 | -91.6815
-7 | -0.6623 | 0.00758 | -0.0232 | -87.3747
-6.5 | -0.6037 | 0.00734 | -0.0233 | -82.248
-6 | -0.545 | 0.00708 | -0.0236 | -76.9774
-5.5 | -0.486 | 0.00686 | -0.0239 | -70.8455
-5 | -0.4263 | 0.00667 | -0.0244 | -63.913
-4.5 | -0.3664 | 0.00645 | -0.025 | -56.8062
-4 | -0.3063 | 0.00625 | -0.0257 | -49.008
-3.5 | -0.2465 | 0.00602 | -0.0263 | -40.9468
-3 | -0.1879 | 0.0057 | -0.0268 | -32.9649
-2.5 | -0.1287 | 0.00538 | -0.0275 | -23.9219
-2 | -0.0693 | 0.00503 | -0.0282 | -13.7773
-1.5 | -0.0105 | 0.00461 | -0.0289 | -2.2777
-1 | 0.0466 | 0.004 | -0.0294 | 11.65
-0.5 | 0.1061 | 0.00363 | -0.0303 | 29.2287
0 | 0.1689 | 0.00358 | -0.0316 | 47.1788
0.5 | 0.2312 | 0.00359 | -0.0328 | 64.4011
1 | 0.2939 | 0.00358 | -0.0341 | 82.095
1.5 | 0.3563 | 0.00361 | -0.0353 | 98.6981
2 | 0.4185 | 0.0037 | -0.0365 | 113.1081
2.5 | 0.4775 | 0.00404 | -0.0372 | 118.1931
3 | 0.5277 | 0.00498 | -0.0365 | 105.9639
3.5 | 0.5795 | 0.0057 | -0.036 | 101.6667
4 | 0.6322 | 0.00625 | -0.0355 | 101.152
4.5 | 0.6852 | 0.00672 | -0.035 | 101.9643
5 | 0.7348 | 0.00729 | -0.0339 | 100.7956
5.5 | 0.7841 | 0.00777 | -0.0327 | 100.9138
6 | 0.8331 | 0.00821 | -0.0314 | 101.4738
6.5 | 0.8816 | 0.00858 | -0.03 | 102.7506
7 | 0.9275 | 0.00893 | -0.028 | 103.8634
7.5 | 0.9555 | 0.00936 | -0.0226 | 102.0833
8 | 0.9913 | 0.0099 | -0.0191 | 100.1313
8.5 | 1.0261 | 0.01057 | -0.0156 | 97.0766
9 | 1.0618 | 0.01133 | -0.0125 | 93.7158
9.5 | 1.0977 | 0.01214 | -0.0096 | 90.4201
10 | 1.1319 | 0.01311 | -0.0067 | 86.3387
10.5 | 1.1654 | 0.01419 | -0.0038 | 82.1283
11 | 1.1995 | 0.01529 | -0.0012 | 78.45
11.5 | 1.2331 | 0.01649 | 0.0014 | 74.7787
12 | 1.2649 | 0.01782 | 0.004 | 70.982
12.5 | 1.2943 | 0.01935 | 0.0068 | 66.8889
13 | 1.3239 | 0.02093 | 0.0093 | 63.2537
13.5 | 1.3533 | 0.02262 | 0.0117 | 59.8276
14 | 1.3818 | 0.02445 | 0.014 | 56.5153
14.5 | 1.4099 | 0.02633 | 0.0163 | 53.5473
15.5 | 1.5311 | 0.03146 | 0.0065 | 48.6682
17 | 1.5948 | 0.03992 | 0.0127 | 39.9499
17.5 | 1.6148 | 0.04312 | 0.0142 | 37.449
18 | 1.6321 | 0.04656 | 0.0157 | 35.0537
18.5 | 1.6467 | 0.05026 | 0.0172 | 32.7636
19 | 1.6573 | 0.05423 | 0.0188 | 30.5606
19.5 | 1.6606 | 0.05873 | 0.0206 | 28.2752
20 | 1.6485 | 0.06231 | 0.0261 | 26.4564

## 127. Re 14M Mach 0.50 (1)
BIGFOIL.COM POLAR EXPORT
NACA65-218 a=0.5
NACA65-218 a=0.5 |  |  |  | Cl Max: | 1.203 | at alpha= | 20 | deg
JavaFoil+Calcfoil stall+Eppler ext transition |  |  |  | L/D Max: | 93.241 | at alpha= | 4.5 | deg
Re: | 14000000 |  |  | Cd Min: | 0.00487 | at alpha= | -0.5 | deg
Mach: | 0.5 |  |  | Cl=0 at alpha= | -1.3333 | deg
|  |  |  | @ Cl=0.1, Cd= | 0.004961
|  |  |  | @ Cl=0.4, Cd= | 0.0050916
|  |  |  | @ Cl=0.6, Cd= | 0.0066204
alpha (deg) | Cl | Cd | Cm | Cl/Cd
-20 | -1.052 | 0.18003 | 0.007 | -5.844
-19.5 | -1.028 | 0.16253 | 0.007 | -6.327
-19 | -0.999 | 0.15698 | 0.006 | -6.366
-18.5 | -0.969 | 0.15467 | 0.005 | -6.267
-18 | -0.941 | 0.14581 | 0.005 | -6.456
-17.5 | -0.915 | 0.13759 | 0.004 | -6.65
-17 | -0.892 | 0.12254 | 0.004 | -7.283
-16.5 | -0.86 | 0.1209 | 0.003 | -7.117
-16 | -0.827 | 0.14039 | 0.002 | -5.894
-15.5 | -0.804 | 0.10397 | 0.002 | -7.736
-15 | -0.78 | 0.10204 | 0.001 | -7.64
-14.5 | -0.75 | 0.09757 | 0.001 | -7.684
-14 | -0.779 | 0.05204 | 0 | -14.976
-13.5 | -0.796 | 0.02779 | -0.001 | -28.631
-13 | -0.66 | 0.09232 | -0.001 | -7.15
-12.5 | -0.634 | 0.08373 | -0.002 | -7.573
-12 | -0.696 | 0.02649 | -0.004 | -26.27
-11.5 | -0.678 | 0.02028 | -0.005 | -33.449
-11 | -0.651 | 0.01758 | -0.006 | -37.04
-10.5 | -0.522 | 0.06634 | -0.004 | -7.864
-10 | -0.492 | 0.06352 | -0.005 | -7.752
-9.5 | -0.55 | 0.01638 | -0.009 | -33.593
-9 | -0.673 | 0.01373 | -0.011 | -49.035
-8.5 | -0.792 | 0.0124 | -0.012 | -63.908
-8 | -0.798 | 0.01146 | -0.013 | -69.589
-7.5 | -0.774 | 0.01075 | -0.014 | -72.025
-7 | -0.736 | 0.01003 | -0.015 | -73.298
-6.5 | -0.687 | 0.00953 | -0.016 | -72.047
-6 | -0.632 | 0.00899 | -0.018 | -70.279
-5.5 | -0.572 | 0.00856 | -0.019 | -66.877
-5 | -0.509 | 0.00818 | -0.02 | -62.265
-4.5 | -0.444 | 0.0073 | -0.021 | -60.814
-4 | -0.378 | 0.00774 | -0.022 | -48.803
-3.5 | -0.308 | 0.00749 | -0.024 | -41.156
-3 | -0.238 | 0.00647 | -0.025 | -36.717
-2.5 | -0.167 | 0.00611 | -0.026 | -27.31
-2 | -0.096 | 0.00573 | -0.027 | -16.657
-1.5 | -0.024 | 0.00539 | -0.028 | -4.471
-1 | 0.048 | 0.00521 | -0.03 | 9.145
-0.5 | 0.119 | 0.00487 | -0.031 | 24.502
0 | 0.191 | 0.00491 | -0.032 | 38.951
0.5 | 0.263 | 0.00495 | -0.033 | 53.086
1 | 0.335 | 0.005 | -0.034 | 66.936
1.5 | 0.406 | 0.0051 | -0.036 | 79.671
2 | 0.476 | 0.00539 | -0.037 | 88.359
2.5 | 0.546 | 0.00619 | -0.038 | 88.22
3 | 0.615 | 0.00674 | -0.039 | 91.209
3.5 | 0.684 | 0.00734 | -0.04 | 93.209
4 | 0.746 | 0.00802 | -0.041 | 93.044
4.5 | 0.811 | 0.00869 | -0.042 | 93.241
5 | 0.872 | 0.01038 | -0.043 | 83.988
5.5 | 0.933 | 0.01097 | -0.044 | 85.128
6 | 0.992 | 0.01164 | -0.045 | 85.243
6.5 | 1.047 | 0.0123 | -0.046 | 85.138
7 | 1.097 | 0.01304 | -0.047 | 84.097
7.5 | 1.14 | 0.01385 | -0.048 | 82.315
8 | 1.168 | 0.01477 | -0.049 | 79.107
8.5 | 1.176 | 0.01581 | -0.05 | 74.425
9 | 1.148 | 0.01711 | -0.051 | 67.078
9.5 | 0.993 | 0.01933 | -0.052 | 51.393
10 | 0.758 | 0.02129 | -0.053 | 35.614
10.5 | 0.791 | 0.02164 | -0.054 | 36.554
11 | 0.82 | 0.02416 | -0.054 | 33.948
11.5 | 0.733 | 0.07349 | -0.037 | 9.973
12 | 0.884 | 0.02543 | -0.056 | 34.772
12.5 | 0.912 | 0.02826 | -0.057 | 32.283
13 | 0.926 | 0.03696 | -0.057 | 25.046
13.5 | 0.844 | 0.09241 | -0.039 | 9.136
14 | 0.999 | 0.03464 | -0.059 | 28.84
14.5 | 1.024 | 0.03913 | -0.06 | 26.17
15 | 1.042 | 0.04703 | -0.06 | 22.157
15.5 | 0.96 | 0.10666 | -0.044 | 9.005
16 | 1.023 | 0.09122 | -0.052 | 11.209
16.5 | 1.038 | 0.10518 | -0.051 | 9.867
17 | 1.03 | 0.14128 | -0.042 | 7.294
17.5 | 1.06 | 0.14646 | -0.043 | 7.236
18 | 1.093 | 0.14826 | -0.046 | 7.371
18.5 | 1.126 | 0.15061 | -0.049 | 7.473
19 | 1.143 | 0.17046 | -0.046 | 6.708
19.5 | 1.173 | 0.18135 | -0.048 | 6.467
20 | 1.203 | 0.1856 | -0.049 | 6.479

## 128. Re 14M Mach 0.50 (2)
BIGFOIL.COM POLAR EXPORT
NACA65-218 a=0.5
NACA65-218 a=0.5 |  |  |  | Cl Max: | 1.2525 | at alpha= | 12.5 | deg
XFOIL ncrit=9 |  |  |  | L/D Max: | 141.523 | at alpha= | 2.5 | deg
Re: | 14000000 |  |  | Cd Min: | 0.1436 | at alpha= | 17.5 | deg
Mach: | 0.5 |  |  | Cl=0 at alpha= | -1.432 | deg
|  |  |  | @ Cl=0.1, Cd= | 0.0037881
|  |  |  | @ Cl=0.4, Cd= | 0.0037064
|  |  |  | @ Cl=0.6, Cd= | 0.0046946
alpha (deg) | Cl | Cd | Cm | Cl/Cd
-15 | -0.7155 | 0.1029 | -0.0615 | -6.9534
-14.5 | -0.7296 | 0.09069 | -0.0696 | -8.045
-14 | -0.7479 | 0.07823 | -0.0783 | -9.5603
-13.5 | -0.7724 | 0.06619 | -0.0865 | -11.6694
-13 | -0.8037 | 0.05508 | -0.0928 | -14.5915
-12.5 | -0.8383 | 0.04529 | -0.0963 | -18.5096
-12 | -0.8719 | 0.03692 | -0.0971 | -23.6159
-11.5 | -0.905 | 0.02971 | -0.095 | -30.4611
-11 | -0.9329 | 0.02377 | -0.0903 | -39.2469
-10.5 | -0.9429 | 0.01941 | -0.0841 | -48.5781
-10 | -0.9434 | 0.01595 | -0.0768 | -59.1473
-9.5 | -0.9295 | 0.01344 | -0.0695 | -69.1592
-9 | -0.9016 | 0.01169 | -0.0629 | -77.1257
-8.5 | -0.8629 | 0.01054 | -0.057 | -81.8691
-8 | -0.8217 | 0.00968 | -0.0511 | -84.8864
-7.5 | -0.7841 | 0.00906 | -0.0442 | -86.5453
-7 | -0.7315 | 0.0086 | -0.0399 | -85.0581
-6.5 | -0.6713 | 0.00817 | -0.0372 | -82.1665
-6 | -0.6073 | 0.00782 | -0.0353 | -77.6598
-5.5 | -0.5411 | 0.0075 | -0.0342 | -72.1467
-5 | -0.4748 | 0.00718 | -0.0333 | -66.1281
-4.5 | -0.4071 | 0.00693 | -0.0329 | -58.7446
-4 | -0.3393 | 0.00669 | -0.0328 | -50.7175
-3.5 | -0.2709 | 0.00644 | -0.0329 | -42.0652
-3 | -0.2042 | 0.0061 | -0.033 | -33.4754
-2.5 | -0.1386 | 0.00569 | -0.033 | -24.3585
-2 | -0.0733 | 0.00525 | -0.0332 | -13.9619
-1.5 | -0.0086 | 0.00472 | -0.0335 | -1.822
-1 | 0.0546 | 0.00395 | -0.0337 | 13.8228
-0.5 | 0.1247 | 0.0037 | -0.0348 | 33.7027
0 | 0.1971 | 0.00367 | -0.0363 | 53.7057
0.5 | 0.2691 | 0.00367 | -0.0378 | 73.3243
1 | 0.3418 | 0.00365 | -0.0393 | 93.6438
1.5 | 0.4141 | 0.00372 | -0.0407 | 111.3172
2 | 0.4861 | 0.0038 | -0.042 | 127.9211
2.5 | 0.5576 | 0.00394 | -0.0431 | 141.5228
3 | 0.6121 | 0.00491 | -0.0415 | 124.664
4 | 0.7057 | 0.00678 | -0.0351 | 104.0855
4.5 | 0.7472 | 0.00753 | -0.0307 | 99.2297
5 | 0.7596 | 0.00838 | -0.0211 | 90.6444
5.5 | 0.7801 | 0.00964 | -0.0139 | 80.9232
6 | 0.8109 | 0.0109 | -0.0088 | 74.3945
6.5 | 0.8515 | 0.01199 | -0.0051 | 71.0175
7 | 0.8925 | 0.01318 | -0.0016 | 67.7162
7.5 | 0.9331 | 0.01448 | 0.0019 | 64.4406
8 | 0.9725 | 0.0159 | 0.0056 | 61.1635
8.5 | 1.0115 | 0.01743 | 0.0091 | 58.0321
9 | 1.0498 | 0.01907 | 0.0128 | 55.0498
9.5 | 1.0864 | 0.02094 | 0.0165 | 51.8816
10 | 1.1222 | 0.02295 | 0.0202 | 48.8976
10.5 | 1.1575 | 0.02514 | 0.0239 | 46.0422
11 | 1.1933 | 0.02745 | 0.0274 | 43.4718
11.5 | 1.2229 | 0.03025 | 0.0313 | 40.4264
12 | 1.2434 | 0.03375 | 0.0353 | 36.8415
12.5 | 1.2525 | 0.03819 | 0.0392 | 32.7965
13 | 1.2452 | 0.04402 | 0.0427 | 28.2871
13.5 | 1.2304 | 0.05088 | 0.045 | 24.1824
14 | 1.209 | 0.05888 | 0.0458 | 20.5333
14.5 | 1.1748 | 0.06889 | 0.0444 | 17.0533
15 | 1.1439 | 0.07974 | 0.0409 | 14.3454
16 | 1.0821 | 0.10461 | 0.0282 | 10.3441
16.5 | 1.057 | 0.11732 | 0.0205 | 9.0095
17 | 1.0363 | 0.1304 | 0.012 | 7.9471
17.5 | 1.0179 | 0.1436 | 0.0031 | 7.0884

## 129. Re 16M Mach 0.00 (1)
BIGFOIL.COM POLAR EXPORT
NACA65-218 a=0.5
NACA65-218 a=0.5 |  |  |  | Cl Max: | 1.447 | at alpha= | 14.5 | deg
JavaFoil+Calcfoil stall+Eppler ext transition |  |  |  | L/D Max: | 109.25 | at alpha= | 4.5 | deg
Re: | 16000000 |  |  | Cd Min: | 0.00466 | at alpha= | 0 | deg
Mach: | 0 |  |  | Cl=0 at alpha= | -1.3307 | deg
|  |  |  | @ Cl=0.1, Cd= | 0.0049724
|  |  |  | @ Cl=0.4, Cd= | 0.0054216
|  |  |  | @ Cl=0.6, Cd= | 0.00648
alpha (deg) | Cl | Cd | Cm | Cl/Cd
-20 | -1.029 | 0.07402 | 0.009 | -13.898
-19.5 | -1.072 | 0.05851 | 0.008 | -18.312
-19 | -1.106 | 0.04938 | 0.008 | -22.393
-18.5 | -1.141 | 0.03715 | 0.007 | -30.703
-18 | -1.159 | 0.03299 | 0.006 | -35.125
-17.5 | -1.174 | 0.02962 | 0.006 | -39.628
-17 | -1.188 | 0.02597 | 0.005 | -45.748
-16.5 | -1.199 | 0.02297 | 0.004 | -52.202
-16 | -1.206 | 0.02063 | 0.003 | -58.45
-15.5 | -1.208 | 0.01892 | 0.003 | -63.828
-15 | -1.205 | 0.01764 | 0.002 | -68.337
-14.5 | -1.199 | 0.01649 | 0.001 | -72.735
-14 | -1.19 | 0.01532 | 0 | -77.672
-13.5 | -1.176 | 0.01437 | -0.001 | -81.884
-13 | -1.159 | 0.01352 | -0.002 | -85.734
-12.5 | -1.138 | 0.01272 | -0.003 | -89.479
-12 | -1.113 | 0.01203 | -0.004 | -92.507
-11.5 | -1.084 | 0.01147 | -0.005 | -94.48
-11 | -1.049 | 0.0109 | -0.006 | -96.263
-10.5 | -1.012 | 0.01047 | -0.006 | -96.618
-10 | -0.971 | 0.00997 | -0.007 | -97.375
-9.5 | -0.928 | 0.00958 | -0.008 | -96.873
-9 | -0.883 | 0.00919 | -0.009 | -96.075
-8.5 | -0.835 | 0.00883 | -0.01 | -94.606
-8 | -0.788 | 0.00876 | -0.011 | -89.974
-7.5 | -0.735 | 0.00834 | -0.012 | -88.079
-7 | -0.68 | 0.00804 | -0.013 | -84.529
-6.5 | -0.624 | 0.00776 | -0.014 | -80.44
-6 | -0.567 | 0.0075 | -0.015 | -75.498
-5.5 | -0.508 | 0.00727 | -0.016 | -69.94
-5 | -0.449 | 0.00706 | -0.017 | -63.632
-4.5 | -0.389 | 0.00687 | -0.018 | -56.677
-4 | -0.329 | 0.0067 | -0.019 | -49.058
-3.5 | -0.268 | 0.00656 | -0.02 | -40.84
-3 | -0.206 | 0.00587 | -0.022 | -35.143
-2.5 | -0.145 | 0.00566 | -0.023 | -25.572
-2 | -0.083 | 0.00547 | -0.024 | -15.142
-1.5 | -0.021 | 0.00526 | -0.025 | -3.967
-1 | 0.041 | 0.00502 | -0.026 | 8.218
-0.5 | 0.103 | 0.00497 | -0.027 | 20.821
0 | 0.166 | 0.00466 | -0.028 | 35.557
0.5 | 0.228 | 0.00469 | -0.029 | 48.575
1 | 0.29 | 0.00486 | -0.03 | 59.601
1.5 | 0.352 | 0.00529 | -0.031 | 66.54
2 | 0.414 | 0.00546 | -0.032 | 75.758
2.5 | 0.476 | 0.0058 | -0.033 | 82.086
3 | 0.538 | 0.00611 | -0.034 | 87.989
3.5 | 0.6 | 0.00648 | -0.035 | 92.6
4 | 0.658 | 0.00697 | -0.036 | 94.432
4.5 | 0.715 | 0.00655 | -0.037 | 109.25
5 | 0.772 | 0.00775 | -0.038 | 99.6
5.5 | 0.828 | 0.00859 | -0.039 | 96.358
6 | 0.884 | 0.00894 | -0.039 | 98.822
6.5 | 0.939 | 0.00931 | -0.04 | 100.777
7 | 0.992 | 0.00969 | -0.041 | 102.358
7.5 | 1.044 | 0.01009 | -0.042 | 103.501
8 | 1.093 | 0.0105 | -0.043 | 104.073
8.5 | 1.14 | 0.01097 | -0.044 | 103.904
9 | 1.184 | 0.01142 | -0.045 | 103.691
9.5 | 1.226 | 0.01194 | -0.046 | 102.699
10 | 1.265 | 0.0125 | -0.047 | 101.204
10.5 | 1.301 | 0.01307 | -0.048 | 99.512
11 | 1.333 | 0.01374 | -0.048 | 96.975
11.5 | 1.362 | 0.01445 | -0.049 | 94.235
12 | 1.387 | 0.01531 | -0.05 | 90.585
12.5 | 1.408 | 0.01617 | -0.051 | 87.083
13 | 1.426 | 0.01713 | -0.052 | 83.236
13.5 | 1.439 | 0.01811 | -0.052 | 79.478
14 | 1.446 | 0.01912 | -0.053 | 75.649
14.5 | 1.447 | 0.02018 | -0.054 | 71.721
15 | 1.445 | 0.02135 | -0.055 | 67.659
15.5 | 1.437 | 0.02281 | -0.055 | 63.001
16 | 1.425 | 0.0245 | -0.056 | 58.171
16.5 | 1.41 | 0.02612 | -0.057 | 54
17 | 1.391 | 0.02819 | -0.057 | 49.348
17.5 | 1.371 | 0.02942 | -0.058 | 46.618
18 | 1.346 | 0.03189 | -0.059 | 42.207
18.5 | 1.32 | 0.0342 | -0.059 | 38.58
19 | 1.291 | 0.03687 | -0.06 | 34.999
19.5 | 1.258 | 0.04055 | -0.06 | 31.032

## 130. Re 16M Mach 0.00 (2)
BIGFOIL.COM POLAR EXPORT
NACA65-218 a=0.5
NACA65-218 a=0.5 |  |  |  | Cl Max: | 1.7273 | at alpha= | 20 | deg
XFOIL ncrit=9 |  |  |  | L/D Max: | 112.378 | at alpha= | 8 | deg
Re: | 16000000 |  |  | Cd Min: | 0.0461 | at alpha= | 20 | deg
Mach: | 0 |  |  | Cl=0 at alpha= | -1.41 | deg
|  |  |  | @ Cl=0.1, Cd= | 0.0036207
|  |  |  | @ Cl=0.4, Cd= | 0.0037511
|  |  |  | @ Cl=0.6, Cd= | 0.0060149
alpha (deg) | Cl | Cd | Cm | Cl/Cd
-20 | -1.6066 | 0.0296 | -0.0584 | -54.277
-19.5 | -1.5872 | 0.02732 | -0.0573 | -58.0966
-19 | -1.5662 | 0.02522 | -0.056 | -62.1015
-18.5 | -1.543 | 0.02338 | -0.0545 | -65.9966
-18 | -1.5196 | 0.02164 | -0.0529 | -70.2218
-17.5 | -1.4932 | 0.02015 | -0.0512 | -74.1042
-17 | -1.4669 | 0.01871 | -0.0493 | -78.4019
-16.5 | -1.4375 | 0.01749 | -0.0474 | -82.1898
-16 | -1.4112 | 0.01619 | -0.0451 | -87.1649
-15.5 | -1.3841 | 0.01501 | -0.0425 | -92.2119
-15 | -1.353 | 0.01407 | -0.0401 | -96.162
-14.5 | -1.3233 | 0.01315 | -0.0374 | -100.6312
-14 | -1.2911 | 0.01239 | -0.0347 | -104.205
-13.5 | -1.2589 | 0.01173 | -0.0318 | -107.3231
-13 | -1.2264 | 0.01116 | -0.0286 | -109.8925
-12.5 | -1.1969 | 0.01071 | -0.0244 | -111.7554
-12 | -1.1566 | 0.01033 | -0.0222 | -111.9652
-11.5 | -1.1107 | 0.00996 | -0.021 | -111.5161
-11 | -1.0636 | 0.00955 | -0.0201 | -111.3717
-10.5 | -1.015 | 0.00916 | -0.0193 | -110.8079
-10 | -0.9646 | 0.00882 | -0.0189 | -109.3651
-9.5 | -0.9124 | 0.00851 | -0.0188 | -107.215
-9 | -0.8592 | 0.00824 | -0.0188 | -104.2718
-8.5 | -0.8051 | 0.00799 | -0.019 | -100.7635
-8 | -0.751 | 0.00769 | -0.0192 | -97.6593
-7.5 | -0.6962 | 0.00743 | -0.0194 | -93.7012
-7 | -0.6404 | 0.00721 | -0.0199 | -88.8211
-6.5 | -0.5839 | 0.007 | -0.0205 | -83.4143
-6 | -0.5275 | 0.00677 | -0.021 | -77.9173
-5.5 | -0.4704 | 0.00658 | -0.0217 | -71.4894
-5 | -0.4131 | 0.0064 | -0.0224 | -64.5469
-4.5 | -0.3553 | 0.00621 | -0.0231 | -57.2142
-4 | -0.2974 | 0.00602 | -0.0239 | -49.402
-3.5 | -0.2397 | 0.00582 | -0.0247 | -41.1856
-3 | -0.1828 | 0.00553 | -0.0254 | -33.0561
-2.5 | -0.1254 | 0.00524 | -0.0261 | -23.9313
-2 | -0.0675 | 0.00496 | -0.027 | -13.6089
-1.5 | -0.0101 | 0.00464 | -0.0278 | -2.1767
-1 | 0.046 | 0.00418 | -0.0285 | 11.0048
-0.5 | 0.102 | 0.0036 | -0.0292 | 28.3333
0 | 0.1616 | 0.00356 | -0.0303 | 45.3933
0.5 | 0.2218 | 0.00352 | -0.0315 | 63.0114
1 | 0.2817 | 0.00355 | -0.0327 | 79.3521
1.5 | 0.3413 | 0.0036 | -0.0339 | 94.8056
2 | 0.3999 | 0.00375 | -0.0349 | 106.64
2.5 | 0.4536 | 0.00435 | -0.0351 | 104.2759
3 | 0.5044 | 0.0051 | -0.0349 | 98.902
3.5 | 0.5571 | 0.00565 | -0.035 | 98.6018
4 | 0.61 | 0.0061 | -0.035 | 100
4.5 | 0.6627 | 0.00651 | -0.035 | 101.7972
5 | 0.714 | 0.00697 | -0.0347 | 102.439
5.5 | 0.7646 | 0.00738 | -0.0343 | 103.6043
6 | 0.8154 | 0.00775 | -0.0339 | 105.2129
6.5 | 0.8662 | 0.00806 | -0.0336 | 107.469
7 | 0.9165 | 0.00836 | -0.0331 | 109.6292
7.5 | 0.9645 | 0.00869 | -0.0322 | 110.9896
8 | 1.0114 | 0.009 | -0.0312 | 112.3778
8.5 | 1.0487 | 0.00934 | -0.0283 | 112.2805
9 | 1.0769 | 0.00982 | -0.0237 | 109.664
9.5 | 1.1107 | 0.01033 | -0.0206 | 107.5218
10 | 1.1436 | 0.01098 | -0.0176 | 104.153
10.5 | 1.1764 | 0.01171 | -0.0148 | 100.4611
11 | 1.2089 | 0.01251 | -0.0122 | 96.6347
11.5 | 1.2422 | 0.01336 | -0.0098 | 92.979
12 | 1.2746 | 0.01429 | -0.0076 | 89.1952
12.5 | 1.3046 | 0.01538 | -0.0051 | 84.8244
13 | 1.3343 | 0.01655 | -0.0028 | 80.6224
13.5 | 1.3622 | 0.01785 | -0.0005 | 76.3137
14 | 1.3899 | 0.01922 | 0.0016 | 72.3153
14.5 | 1.4188 | 0.02054 | 0.0035 | 69.075
15 | 1.4464 | 0.02197 | 0.0055 | 65.8352
15.5 | 1.4705 | 0.02339 | 0.0079 | 62.8687
16 | 1.5237 | 0.0256 | 0.0033 | 59.5195
16.5 | 1.5716 | 0.02771 | 0.0001 | 56.716
17 | 1.6097 | 0.02987 | -0.0013 | 53.8902
17.5 | 1.63 | 0.03242 | -0.0001 | 50.2776
18 | 1.6528 | 0.03486 | 0.0008 | 47.4125
18.5 | 1.6725 | 0.03753 | 0.0018 | 44.5643
19 | 1.6925 | 0.04024 | 0.0027 | 42.0601
19.5 | 1.7122 | 0.04293 | 0.0035 | 39.8835
20 | 1.7273 | 0.0461 | 0.0044 | 37.4685

## 131. Re 16M Mach 0.10 (1)
BIGFOIL.COM POLAR EXPORT
NACA65-218 a=0.5
NACA65-218 a=0.5 |  |  |  | Cl Max: | 1.435 | at alpha= | 14 | deg
JavaFoil+Calcfoil stall+Eppler ext transition |  |  |  | L/D Max: | 103.606 | at alpha= | 8 | deg
Re: | 16000000 |  |  | Cd Min: | 0.00466 | at alpha= | 0 | deg
Mach: | 0.1 |  |  | Cl=0 at alpha= | -1.3307 | deg
|  |  |  | @ Cl=0.1, Cd= | 0.0049764
|  |  |  | @ Cl=0.4, Cd= | 0.0054361
|  |  |  | @ Cl=0.6, Cd= | 0.0065397
alpha (deg) | Cl | Cd | Cm | Cl/Cd
-20 | -0.94 | 0.1074 | 0.008 | -8.75
-19.5 | -0.987 | 0.08533 | 0.008 | -11.565
-19 | -1.048 | 0.05836 | 0.007 | -17.956
-18.5 | -1.092 | 0.0414 | 0.007 | -26.383
-18 | -1.116 | 0.03599 | 0.006 | -31.011
-17.5 | -1.136 | 0.03193 | 0.006 | -35.566
-17 | -1.149 | 0.02959 | 0.005 | -38.847
-16.5 | -1.168 | 0.0248 | 0.004 | -47.107
-16 | -1.181 | 0.02139 | 0.003 | -55.227
-15.5 | -1.187 | 0.01955 | 0.003 | -60.731
-15 | -1.188 | 0.01813 | 0.002 | -65.543
-14.5 | -1.185 | 0.01692 | 0.001 | -70.04
-14 | -1.179 | 0.01567 | 0 | -75.222
-13.5 | -1.168 | 0.01465 | -0.001 | -79.708
-13 | -1.153 | 0.01376 | -0.002 | -83.76
-12.5 | -1.133 | 0.01293 | -0.003 | -87.639
-12 | -1.11 | 0.01228 | -0.004 | -90.392
-11.5 | -1.082 | 0.01167 | -0.005 | -92.71
-11 | -1.049 | 0.01105 | -0.006 | -94.908
-10.5 | -1.012 | 0.01057 | -0.007 | -95.716
-10 | -0.973 | 0.01007 | -0.007 | -96.614
-9.5 | -0.93 | 0.00967 | -0.008 | -96.134
-9 | -0.885 | 0.0093 | -0.009 | -95.171
-8.5 | -0.837 | 0.00889 | -0.01 | -94.239
-8 | -0.788 | 0.00788 | -0.011 | -99.953
-7.5 | -0.738 | 0.00845 | -0.012 | -87.28
-7 | -0.683 | 0.00814 | -0.013 | -83.863
-6.5 | -0.627 | 0.00783 | -0.014 | -80.028
-6 | -0.569 | 0.00751 | -0.015 | -75.771
-5.5 | -0.511 | 0.00734 | -0.017 | -69.54
-5 | -0.451 | 0.00713 | -0.018 | -63.284
-4.5 | -0.391 | 0.00694 | -0.019 | -56.379
-4 | -0.33 | 0.00674 | -0.02 | -49.046
-3.5 | -0.269 | 0.00656 | -0.021 | -41.039
-3 | -0.207 | 0.0059 | -0.022 | -35.163
-2.5 | -0.145 | 0.00571 | -0.023 | -25.454
-2 | -0.083 | 0.00548 | -0.024 | -15.177
-1.5 | -0.021 | 0.00523 | -0.025 | -4.01
-1 | 0.041 | 0.00507 | -0.026 | 8.186
-0.5 | 0.104 | 0.00497 | -0.027 | 20.891
0 | 0.166 | 0.00466 | -0.028 | 35.737
0.5 | 0.229 | 0.00469 | -0.029 | 48.796
1 | 0.291 | 0.00484 | -0.03 | 60.158
1.5 | 0.354 | 0.00531 | -0.031 | 66.656
2 | 0.416 | 0.00548 | -0.032 | 75.863
2.5 | 0.478 | 0.00584 | -0.033 | 81.858
3 | 0.541 | 0.00614 | -0.034 | 88.12
3.5 | 0.603 | 0.00656 | -0.035 | 91.939
4 | 0.661 | 0.00697 | -0.036 | 94.851
4.5 | 0.718 | 0.0072 | -0.037 | 99.786
5 | 0.775 | 0.0078 | -0.038 | 99.451
5.5 | 0.832 | 0.00863 | -0.039 | 96.313
6 | 0.888 | 0.00901 | -0.04 | 98.515
6.5 | 0.942 | 0.00939 | -0.041 | 100.409
7 | 0.996 | 0.00976 | -0.042 | 102.067
7.5 | 1.048 | 0.01019 | -0.042 | 102.878
8 | 1.097 | 0.01059 | -0.043 | 103.606
8.5 | 1.144 | 0.01107 | -0.044 | 103.335
9 | 1.188 | 0.01153 | -0.045 | 103.014
9.5 | 1.229 | 0.01208 | -0.046 | 101.715
10 | 1.267 | 0.01265 | -0.047 | 100.166
10.5 | 1.302 | 0.01324 | -0.048 | 98.364
11 | 1.333 | 0.01393 | -0.049 | 95.755
11.5 | 1.361 | 0.0147 | -0.049 | 92.586
12 | 1.385 | 0.01554 | -0.05 | 89.097
12.5 | 1.404 | 0.01644 | -0.051 | 85.434
13 | 1.42 | 0.01743 | -0.052 | 81.449
13.5 | 1.431 | 0.01845 | -0.053 | 77.558
14 | 1.435 | 0.01948 | -0.053 | 73.648
14.5 | 1.433 | 0.02062 | -0.054 | 69.485
15 | 1.426 | 0.02184 | -0.055 | 65.316
15.5 | 1.415 | 0.02337 | -0.056 | 60.543
16 | 1.4 | 0.02478 | -0.056 | 56.503
16.5 | 1.38 | 0.0269 | -0.057 | 51.285
17 | 1.356 | 0.02915 | -0.058 | 46.519
17.5 | 1.331 | 0.0307 | -0.058 | 43.353
18 | 1.302 | 0.03297 | -0.059 | 39.478
18.5 | 1.27 | 0.0357 | -0.059 | 35.562
19 | 1.234 | 0.03939 | -0.06 | 31.335

## 132. Re 16M Mach 0.10 (2)
BIGFOIL.COM POLAR EXPORT
NACA65-218 a=0.5
NACA65-218 a=0.5 |  |  |  | Cl Max: | 1.7232 | at alpha= | 20 | deg
XFOIL ncrit=9 |  |  |  | L/D Max: | 111.786 | at alpha= | 8 | deg
Re: | 16000000 |  |  | Cd Min: | 0.04848 | at alpha= | 20 | deg
Mach: | 0.1 |  |  | Cl=0 at alpha= | -1.4114 | deg
|  |  |  | @ Cl=0.1, Cd= | 0.0036278
|  |  |  | @ Cl=0.4, Cd= | 0.0037336
|  |  |  | @ Cl=0.6, Cd= | 0.0060003
alpha (deg) | Cl | Cd | Cm | Cl/Cd
-20 | -1.6048 | 0.03147 | -0.0618 | -50.9946
-19.5 | -1.5875 | 0.02885 | -0.0607 | -55.026
-19 | -1.5673 | 0.02656 | -0.0594 | -59.0098
-18.5 | -1.544 | 0.02458 | -0.058 | -62.8153
-18 | -1.5207 | 0.02271 | -0.0563 | -66.9617
-17.5 | -1.4947 | 0.02107 | -0.0545 | -70.9397
-17 | -1.469 | 0.01951 | -0.0525 | -75.2947
-16.5 | -1.4396 | 0.01819 | -0.0506 | -79.1424
-16 | -1.4123 | 0.01685 | -0.0483 | -83.816
-15.5 | -1.3846 | 0.01561 | -0.0457 | -88.6996
-15 | -1.3538 | 0.01456 | -0.0433 | -92.9808
-14.5 | -1.3243 | 0.01356 | -0.0404 | -97.6622
-14 | -1.292 | 0.01273 | -0.0377 | -101.4925
-13.5 | -1.26 | 0.01199 | -0.0347 | -105.0876
-13 | -1.2267 | 0.01137 | -0.0315 | -107.8892
-12.5 | -1.195 | 0.01084 | -0.0278 | -110.2399
-12 | -1.1616 | 0.01045 | -0.024 | -111.1579
-11.5 | -1.1158 | 0.01008 | -0.0226 | -110.6944
-11 | -1.069 | 0.00966 | -0.0214 | -110.6625
-10.5 | -1.0204 | 0.00926 | -0.0205 | -110.1944
-10 | -0.97 | 0.0089 | -0.0199 | -108.9888
-9.5 | -0.9178 | 0.00857 | -0.0196 | -107.0945
-9 | -0.8644 | 0.00829 | -0.0195 | -104.2702
-8.5 | -0.81 | 0.00803 | -0.0196 | -100.8717
-8 | -0.7554 | 0.00774 | -0.0197 | -97.5969
-7.5 | -0.7003 | 0.00747 | -0.0199 | -93.7483
-7 | -0.6442 | 0.00724 | -0.0203 | -88.9779
-6.5 | -0.5873 | 0.00703 | -0.0208 | -83.542
-6 | -0.5305 | 0.0068 | -0.0213 | -78.0147
-5.5 | -0.4731 | 0.0066 | -0.0219 | -71.6818
-5 | -0.4153 | 0.00642 | -0.0226 | -64.6885
-4.5 | -0.3572 | 0.00623 | -0.0234 | -57.3355
-4 | -0.299 | 0.00604 | -0.0242 | -49.5033
-3.5 | -0.2409 | 0.00584 | -0.0249 | -41.25
-3 | -0.1837 | 0.00555 | -0.0256 | -33.0991
-2.5 | -0.1259 | 0.00525 | -0.0263 | -23.981
-2 | -0.0677 | 0.00497 | -0.0272 | -13.6217
-1.5 | -0.01 | 0.00464 | -0.028 | -2.1552
-1 | 0.0464 | 0.00418 | -0.0286 | 11.1005
-0.5 | 0.1027 | 0.0036 | -0.0293 | 28.5278
0 | 0.1627 | 0.00356 | -0.0305 | 45.7022
0.5 | 0.2233 | 0.00352 | -0.0317 | 63.4375
1 | 0.2836 | 0.00355 | -0.0329 | 79.8873
1.5 | 0.3436 | 0.0036 | -0.0341 | 95.4444
2 | 0.4027 | 0.00374 | -0.0351 | 107.6738
2.5 | 0.4567 | 0.00434 | -0.0354 | 105.2304
3 | 0.5076 | 0.00511 | -0.0351 | 99.3346
3.5 | 0.5605 | 0.00565 | -0.0351 | 99.2035
4 | 0.6135 | 0.00612 | -0.0351 | 100.2451
4.5 | 0.6663 | 0.00653 | -0.035 | 102.0368
5 | 0.7176 | 0.007 | -0.0347 | 102.5143
5.5 | 0.7682 | 0.00742 | -0.0342 | 103.531
6 | 0.819 | 0.0078 | -0.0337 | 105
6.5 | 0.8698 | 0.00812 | -0.0332 | 107.1182
7 | 0.92 | 0.00841 | -0.0327 | 109.3936
7.5 | 0.9676 | 0.00875 | -0.0316 | 110.5829
8 | 1.0139 | 0.00907 | -0.0303 | 111.7861
8.5 | 1.0445 | 0.00944 | -0.0259 | 110.6462
9 | 1.0754 | 0.00996 | -0.022 | 107.9719
9.5 | 1.1099 | 0.01052 | -0.019 | 105.5038
10 | 1.1432 | 0.01121 | -0.016 | 101.9804
10.5 | 1.1757 | 0.012 | -0.0131 | 97.975
11 | 1.2091 | 0.01283 | -0.0106 | 94.2401
11.5 | 1.2429 | 0.01371 | -0.0082 | 90.6565
12.5 | 1.3052 | 0.01585 | -0.0034 | 82.347
13 | 1.335 | 0.01706 | -0.0011 | 78.2532
13.5 | 1.3635 | 0.01839 | 0.0012 | 74.1436
14 | 1.3914 | 0.01981 | 0.0034 | 70.2373
14.5 | 1.4197 | 0.02124 | 0.0054 | 66.8409
15 | 1.4464 | 0.02282 | 0.0075 | 63.383
16 | 1.5253 | 0.02666 | 0.0051 | 57.2131
16.5 | 1.5737 | 0.02885 | 0.0019 | 54.5477
17 | 1.6094 | 0.03131 | 0.0007 | 51.4021
17.5 | 1.6305 | 0.03391 | 0.0019 | 48.0832
18 | 1.6533 | 0.0364 | 0.0029 | 45.4203
18.5 | 1.6745 | 0.03901 | 0.004 | 42.9249
19 | 1.6937 | 0.04189 | 0.005 | 40.4321
19.5 | 1.7093 | 0.04507 | 0.0059 | 37.9254
20 | 1.7232 | 0.04848 | 0.0068 | 35.5446

## 133. Re 16M Mach 0.25 (1)
BIGFOIL.COM POLAR EXPORT
NACA65-218 a=0.5
NACA65-218 a=0.5 |  |  |  | Cl Max: | 1.363 | at alpha= | 12.5 | deg
JavaFoil+Calcfoil stall+Eppler ext transition |  |  |  | L/D Max: | 100.226 | at alpha= | 7.5 | deg
Re: | 16000000 |  |  | Cd Min: | 0.0047 | at alpha= | 0 | deg
Mach: | 0.25 |  |  | Cl=0 at alpha= | -1.3308 | deg
|  |  |  | @ Cl=0.1, Cd= | 0.0049853
|  |  |  | @ Cl=0.4, Cd= | 0.0054756
|  |  |  | @ Cl=0.6, Cd= | 0.0066056
alpha (deg) | Cl | Cd | Cm | Cl/Cd
-18 | -0.692 | 0.13616 | 0.004 | -5.085
-17.5 | -0.738 | 0.12581 | 0.004 | -5.865
-17 | -0.783 | 0.11304 | 0.003 | -6.926
-16.5 | -0.857 | 0.07503 | 0.004 | -11.424
-16 | -0.944 | 0.04091 | 0.003 | -23.085
-15.5 | -0.996 | 0.03001 | 0.003 | -33.192
-15 | -1.037 | 0.02349 | 0.002 | -44.143
-14.5 | -1.064 | 0.02015 | 0.001 | -52.834
-14 | -1.081 | 0.01841 | 0 | -58.724
-13.5 | -1.091 | 0.01692 | -0.001 | -64.496
-13 | -1.095 | 0.01558 | -0.002 | -70.256
-12.5 | -1.092 | 0.01426 | -0.003 | -76.548
-12 | -1.081 | 0.01343 | -0.004 | -80.523
-11.5 | -1.065 | 0.01258 | -0.005 | -84.616
-11 | -1.039 | 0.01202 | -0.006 | -86.455
-10.5 | -1.009 | 0.01126 | -0.007 | -89.677
-10 | -0.974 | 0.01075 | -0.008 | -90.679
-9.5 | -0.936 | 0.01022 | -0.009 | -91.574
-9 | -0.894 | 0.00975 | -0.01 | -91.645
-8.5 | -0.848 | 0.00934 | -0.011 | -90.865
-8 | -0.8 | 0.00898 | -0.012 | -89.094
-7.5 | -0.749 | 0.00862 | -0.013 | -86.949
-7 | -0.698 | 0.00847 | -0.014 | -82.424
-6.5 | -0.641 | 0.00804 | -0.015 | -79.728
-6 | -0.583 | 0.00771 | -0.016 | -75.607
-5.5 | -0.524 | 0.00749 | -0.017 | -69.875
-5 | -0.463 | 0.00727 | -0.018 | -63.713
-4.5 | -0.401 | 0.00705 | -0.019 | -56.948
-4 | -0.339 | 0.00684 | -0.02 | -49.583
-3.5 | -0.276 | 0.00671 | -0.021 | -41.181
-3 | -0.213 | 0.00601 | -0.022 | -35.416
-2.5 | -0.149 | 0.00578 | -0.023 | -25.828
-2 | -0.086 | 0.00553 | -0.024 | -15.468
-1.5 | -0.022 | 0.00532 | -0.025 | -4.048
-1 | 0.043 | 0.00511 | -0.026 | 8.336
-0.5 | 0.107 | 0.00497 | -0.028 | 21.463
0 | 0.171 | 0.0047 | -0.029 | 36.347
0.5 | 0.235 | 0.00474 | -0.03 | 49.627
1 | 0.299 | 0.00488 | -0.031 | 61.287
1.5 | 0.363 | 0.00536 | -0.032 | 67.748
2 | 0.427 | 0.00556 | -0.033 | 76.919
2.5 | 0.492 | 0.00594 | -0.034 | 82.692
3 | 0.556 | 0.00631 | -0.035 | 88.082
3.5 | 0.62 | 0.00674 | -0.036 | 91.865
4 | 0.676 | 0.00701 | -0.037 | 96.328
4.5 | 0.736 | 0.00743 | -0.038 | 98.959
5 | 0.794 | 0.00807 | -0.039 | 98.37
5.5 | 0.851 | 0.00897 | -0.04 | 94.917
6 | 0.908 | 0.00941 | -0.041 | 96.511
6.5 | 0.964 | 0.0098 | -0.042 | 98.315
7 | 1.017 | 0.01024 | -0.043 | 99.342
7.5 | 1.069 | 0.01067 | -0.043 | 100.226
8 | 1.118 | 0.01117 | -0.044 | 100.079
8.5 | 1.163 | 0.0117 | -0.045 | 99.342
9 | 1.204 | 0.01229 | -0.046 | 98.013
9.5 | 1.242 | 0.01286 | -0.047 | 96.627
10 | 1.276 | 0.01353 | -0.048 | 94.291
10.5 | 1.305 | 0.01426 | -0.049 | 91.455
11 | 1.328 | 0.01513 | -0.05 | 87.788
11.5 | 1.346 | 0.01607 | -0.051 | 83.775
12 | 1.358 | 0.01707 | -0.051 | 79.568
12.5 | 1.363 | 0.01825 | -0.052 | 74.719
13 | 1.363 | 0.01936 | -0.053 | 70.403
13.5 | 1.355 | 0.02079 | -0.054 | 65.185
14 | 1.336 | 0.02217 | -0.055 | 60.236
14.5 | 1.306 | 0.02394 | -0.055 | 54.558
15 | 1.27 | 0.02542 | -0.056 | 49.965
15.5 | 1.225 | 0.02779 | -0.057 | 44.074
16 | 1.173 | 0.03019 | -0.057 | 38.842
16.5 | 1.11 | 0.03467 | -0.058 | 32.025
17 | 1.048 | 0.03709 | -0.058 | 28.25
17.5 | 0.972 | 0.04397 | -0.058 | 22.116

## 134. Re 16M Mach 0.25 (2)
BIGFOIL.COM POLAR EXPORT
NACA65-218 a=0.5
NACA65-218 a=0.5 |  |  |  | Cl Max: | 1.6917 | at alpha= | 20 | deg
XFOIL ncrit=9 |  |  |  | L/D Max: | 113.279 | at alpha= | 2 | deg
Re: | 16000000 |  |  | Cd Min: | 0.06183 | at alpha= | 20 | deg
Mach: | 0.25 |  |  | Cl=0 at alpha= | -1.4167 | deg
|  |  |  | @ Cl=0.1, Cd= | 0.0036504
|  |  |  | @ Cl=0.4, Cd= | 0.0036667
|  |  |  | @ Cl=0.6, Cd= | 0.005894
alpha (deg) | Cl | Cd | Cm | Cl/Cd
-20 | -1.5745 | 0.04487 | -0.0781 | -35.0903
-19.5 | -1.565 | 0.04048 | -0.0778 | -38.6611
-19 | -1.5532 | 0.0365 | -0.077 | -42.5534
-18.5 | -1.5349 | 0.03323 | -0.0758 | -46.1902
-18 | -1.518 | 0.03003 | -0.0741 | -50.5495
-17.5 | -1.4961 | 0.02737 | -0.0722 | -54.662
-17 | -1.4733 | 0.02493 | -0.07 | -59.0975
-16.5 | -1.4473 | 0.02284 | -0.0676 | -63.3669
-16 | -1.4207 | 0.02089 | -0.065 | -68.0086
-15.5 | -1.3905 | 0.01926 | -0.0624 | -72.1963
-15 | -1.3581 | 0.01782 | -0.0597 | -76.2121
-14.5 | -1.3298 | 0.01628 | -0.0565 | -81.683
-14 | -1.2977 | 0.01501 | -0.0533 | -86.4557
-13.5 | -1.2656 | 0.01385 | -0.0499 | -91.3791
-13 | -1.2319 | 0.01284 | -0.0465 | -95.9424
-12.5 | -1.1968 | 0.01201 | -0.043 | -99.6503
-12 | -1.161 | 0.01128 | -0.0393 | -102.9255
-11.5 | -1.1255 | 0.01069 | -0.0353 | -105.2853
-11 | -1.0933 | 0.01023 | -0.0303 | -106.8719
-10.5 | -1.0465 | 0.00981 | -0.028 | -106.6769
-10 | -0.9973 | 0.00936 | -0.0262 | -106.5491
-9.5 | -0.9457 | 0.00894 | -0.0248 | -105.783
-9 | -0.8917 | 0.0086 | -0.0239 | -103.686
-8.5 | -0.8359 | 0.00828 | -0.0234 | -100.9541
-8 | -0.7791 | 0.00799 | -0.0231 | -97.5094
-7.5 | -0.7223 | 0.0077 | -0.0228 | -93.8052
-7 | -0.6646 | 0.00741 | -0.0228 | -89.6896
-6.5 | -0.6059 | 0.00717 | -0.023 | -84.5049
-6 | -0.5468 | 0.00695 | -0.0233 | -78.6763
-5.5 | -0.4877 | 0.00672 | -0.0236 | -72.5744
-5 | -0.4276 | 0.00652 | -0.0242 | -65.5828
-4.5 | -0.3677 | 0.00631 | -0.0248 | -58.2726
-4 | -0.3075 | 0.00612 | -0.0255 | -50.2451
-3.5 | -0.2473 | 0.00593 | -0.0262 | -41.7032
-3 | -0.1881 | 0.00563 | -0.0268 | -33.4103
-2.5 | -0.1285 | 0.00532 | -0.0275 | -24.1541
-2 | -0.0689 | 0.005 | -0.0282 | -13.78
-1.5 | -0.0097 | 0.00464 | -0.029 | -2.0905
-0.5 | 0.1067 | 0.00359 | -0.0304 | 29.7214
0 | 0.1689 | 0.00356 | -0.0316 | 47.4438
0.5 | 0.2316 | 0.00353 | -0.0328 | 65.6091
1 | 0.294 | 0.00356 | -0.0341 | 82.5843
1.5 | 0.3562 | 0.00361 | -0.0353 | 98.6704
2 | 0.418 | 0.00369 | -0.0364 | 113.2791
2.5 | 0.4745 | 0.00425 | -0.0367 | 111.6471
3.5 | 0.5789 | 0.0057 | -0.0359 | 101.5614
4.5 | 0.6855 | 0.00668 | -0.0351 | 102.6198
5 | 0.7364 | 0.00719 | -0.0342 | 102.42
5.5 | 0.7864 | 0.00767 | -0.0331 | 102.5293
6 | 0.8367 | 0.00806 | -0.032 | 103.8089
6.5 | 0.8868 | 0.00841 | -0.0308 | 105.4459
7 | 0.9344 | 0.00875 | -0.0292 | 106.7886
7.5 | 0.9671 | 0.00911 | -0.0246 | 106.1581
8 | 1.0007 | 0.00963 | -0.0205 | 103.9148
8.5 | 1.035 | 0.01028 | -0.0169 | 100.6809
9 | 1.0714 | 0.01097 | -0.0138 | 97.6664
9.5 | 1.1074 | 0.01176 | -0.0109 | 94.1667
10 | 1.1407 | 0.01274 | -0.0077 | 89.5369
10.5 | 1.1749 | 0.01375 | -0.0049 | 85.4473
11 | 1.21 | 0.0148 | -0.0023 | 81.7568
11.5 | 1.2438 | 0.01597 | 0.0003 | 77.8835
12 | 1.2748 | 0.01731 | 0.0031 | 73.6453
12.5 | 1.3042 | 0.01881 | 0.0059 | 69.3355
13 | 1.3342 | 0.02035 | 0.0085 | 65.5627
13.5 | 1.3642 | 0.02199 | 0.0109 | 62.0373
14 | 1.3939 | 0.02374 | 0.0132 | 58.7152
14.5 | 1.4218 | 0.02562 | 0.0155 | 55.4957
15 | 1.4484 | 0.02764 | 0.0178 | 52.4023
15.5 | 1.4948 | 0.0299 | 0.0158 | 49.9933
16.5 | 1.5779 | 0.03586 | 0.0121 | 44.0017
17 | 1.6133 | 0.03887 | 0.0114 | 41.505
17.5 | 1.6342 | 0.042 | 0.0129 | 38.9095
18 | 1.6525 | 0.04534 | 0.0144 | 36.4468
18.5 | 1.6702 | 0.04878 | 0.0159 | 34.2394
19 | 1.6802 | 0.05288 | 0.0174 | 31.7738
19.5 | 1.6848 | 0.0575 | 0.0188 | 29.3009
20 | 1.6917 | 0.06183 | 0.0203 | 27.3605

## 135. Re 16M Mach 0.50 (1)
BIGFOIL.COM POLAR EXPORT
NACA65-218 a=0.5
NACA65-218 a=0.5 |  |  |  | Cl Max: | 1.202 | at alpha= | 20 | deg
JavaFoil+Calcfoil stall+Eppler ext transition |  |  |  | L/D Max: | 93.59 | at alpha= | 4.5 | deg
Re: | 16000000 |  |  | Cd Min: | 0.00489 | at alpha= | 0 | deg
Mach: | 0.5 |  |  | Cl=0 at alpha= | -1.3333 | deg
|  |  |  | @ Cl=0.1, Cd= | 0.0052301
|  |  |  | @ Cl=0.4, Cd= | 0.0056908
|  |  |  | @ Cl=0.6, Cd= | 0.0068093
alpha (deg) | Cl | Cd | Cm | Cl/Cd
-20 | -1.052 | 0.18855 | 0.007 | -5.578
-19.5 | -1.027 | 0.17009 | 0.007 | -6.04
-19 | -0.998 | 0.16536 | 0.006 | -6.036
-18.5 | -0.97 | 0.15559 | 0.005 | -6.232
-18 | -0.941 | 0.15689 | 0.005 | -5.996
-17.5 | -0.914 | 0.14292 | 0.004 | -6.396
-17 | -0.888 | 0.13404 | 0.004 | -6.621
-16.5 | -0.858 | 0.12851 | 0.003 | -6.68
-16 | -0.828 | 0.14317 | 0.002 | -5.78
-15.5 | -0.802 | 0.10995 | 0.002 | -7.296
-15 | -0.782 | 0.09966 | 0.001 | -7.844
-14.5 | -0.753 | 0.09445 | 0.001 | -7.968
-14 | -0.807 | 0.03758 | 0 | -21.485
-13.5 | -0.799 | 0.02618 | -0.001 | -30.528
-13 | -0.66 | 0.09098 | -0.001 | -7.257
-12.5 | -0.635 | 0.08211 | -0.002 | -7.732
-12 | -0.701 | 0.02437 | -0.004 | -28.761
-11.5 | -0.68 | 0.01966 | -0.005 | -34.579
-11 | -0.652 | 0.01701 | -0.006 | -38.347
-10.5 | -0.523 | 0.06522 | -0.004 | -8.014
-10 | -0.493 | 0.06228 | -0.005 | -7.923
-9.5 | -0.551 | 0.01587 | -0.009 | -34.738
-9 | -0.674 | 0.01339 | -0.011 | -50.361
-8.5 | -0.793 | 0.01211 | -0.012 | -65.486
-8 | -0.799 | 0.01117 | -0.013 | -71.475
-7.5 | -0.775 | 0.01051 | -0.014 | -73.748
-7 | -0.736 | 0.00981 | -0.015 | -75.013
-6.5 | -0.688 | 0.00931 | -0.016 | -73.826
-6 | -0.633 | 0.00882 | -0.018 | -71.714
-5.5 | -0.573 | 0.00837 | -0.019 | -68.431
-5 | -0.51 | 0.00802 | -0.02 | -63.565
-4.5 | -0.445 | 0.00717 | -0.021 | -62.011
-4 | -0.378 | 0.00758 | -0.022 | -49.843
-3.5 | -0.308 | 0.00734 | -0.024 | -41.973
-3 | -0.238 | 0.00653 | -0.025 | -36.412
-2.5 | -0.167 | 0.00613 | -0.026 | -27.204
-2 | -0.096 | 0.00584 | -0.027 | -16.363
-1.5 | -0.024 | 0.00558 | -0.028 | -4.317
-1 | 0.048 | 0.00534 | -0.03 | 8.917
-0.5 | 0.119 | 0.00519 | -0.031 | 22.982
0 | 0.191 | 0.00489 | -0.032 | 39.075
0.5 | 0.263 | 0.00498 | -0.033 | 52.769
1 | 0.335 | 0.00505 | -0.034 | 66.24
1.5 | 0.406 | 0.00575 | -0.036 | 70.616
2 | 0.476 | 0.00549 | -0.037 | 86.771
2.5 | 0.545 | 0.00644 | -0.038 | 84.621
3 | 0.615 | 0.00691 | -0.039 | 88.94
3.5 | 0.684 | 0.00742 | -0.04 | 92.142
4 | 0.746 | 0.00804 | -0.041 | 92.801
4.5 | 0.811 | 0.00867 | -0.042 | 93.59
5 | 0.873 | 0.01017 | -0.043 | 85.825
5.5 | 0.934 | 0.01079 | -0.044 | 86.596
6 | 0.993 | 0.01137 | -0.045 | 87.36
6.5 | 1.048 | 0.012 | -0.046 | 87.31
7 | 1.098 | 0.01272 | -0.047 | 86.3
7.5 | 1.141 | 0.01351 | -0.048 | 84.487
8 | 1.169 | 0.01441 | -0.049 | 81.171
8.5 | 1.178 | 0.01544 | -0.05 | 76.247
9 | 1.149 | 0.01673 | -0.051 | 68.667
9.5 | 0.994 | 0.01892 | -0.052 | 52.55
10 | 0.759 | 0.02079 | -0.053 | 36.518
10.5 | 0.792 | 0.02108 | -0.054 | 37.562
11 | 0.821 | 0.0235 | -0.055 | 34.941
11.5 | 0.816 | 0.0369 | -0.052 | 22.13
12 | 0.885 | 0.02484 | -0.057 | 35.633
12.5 | 0.914 | 0.02758 | -0.057 | 33.118
13 | 0.93 | 0.03517 | -0.057 | 26.433
13.5 | 0.846 | 0.09136 | -0.04 | 9.257
14 | 1.001 | 0.03345 | -0.06 | 29.929
14.5 | 1.027 | 0.03767 | -0.06 | 27.253
15 | 1.046 | 0.04479 | -0.06 | 23.351
15.5 | 0.947 | 0.12175 | -0.039 | 7.782
16 | 0.98 | 0.12423 | -0.042 | 7.89
16.5 | 1.01 | 0.12968 | -0.044 | 7.792
17 | 1.03 | 0.14628 | -0.041 | 7.04
17.5 | 1.059 | 0.15304 | -0.043 | 6.922
18 | 1.091 | 0.15414 | -0.046 | 7.078
18.5 | 1.121 | 0.15873 | -0.047 | 7.064
19 | 1.143 | 0.17614 | -0.046 | 6.489
19.5 | 1.172 | 0.18599 | -0.048 | 6.304
20 | 1.202 | 0.19268 | -0.049 | 6.238

## 136. Re 16M Mach 0.50 (2)
BIGFOIL.COM POLAR EXPORT
NACA65-218 a=0.5
NACA65-218 a=0.5 |  |  |  | Cl Max: | 1.2593 | at alpha= | 12 | deg
XFOIL ncrit=9 |  |  |  | L/D Max: | 139.673 | at alpha= | 2.5 | deg
Re: | 16000000 |  |  | Cd Min: | 0.12923 | at alpha= | 17 | deg
Mach: | 0.5 |  |  | Cl=0 at alpha= | -1.4462 | deg
|  |  |  | @ Cl=0.1, Cd= | 0.0037782
|  |  |  | @ Cl=0.4, Cd= | 0.003634
|  |  |  | @ Cl=0.6, Cd= | 0.0049882
alpha (deg) | Cl | Cd | Cm | Cl/Cd
-15 | -0.7267 | 0.10118 | -0.063 | -7.1822
-14.5 | -0.7402 | 0.08909 | -0.071 | -8.3085
-14 | -0.7584 | 0.07674 | -0.0797 | -9.8827
-13.5 | -0.783 | 0.0649 | -0.0876 | -12.0647
-13 | -0.8141 | 0.05403 | -0.0936 | -15.0676
-12.5 | -0.8479 | 0.04444 | -0.0968 | -19.0797
-12 | -0.8814 | 0.03619 | -0.0974 | -24.3548
-11.5 | -0.9136 | 0.02915 | -0.0951 | -31.3413
-11 | -0.9442 | 0.02313 | -0.0901 | -40.8214
-10.5 | -0.9577 | 0.0187 | -0.0834 | -51.2139
-10 | -0.9588 | 0.01531 | -0.0758 | -62.6257
-9.5 | -0.9442 | 0.01287 | -0.0684 | -73.3644
-9 | -0.9154 | 0.01123 | -0.0615 | -81.5138
-8.5 | -0.8757 | 0.01017 | -0.0555 | -86.1062
-8 | -0.8346 | 0.00936 | -0.0494 | -89.1667
-7.5 | -0.7961 | 0.00884 | -0.0424 | -90.0566
-7 | -0.7374 | 0.00841 | -0.0391 | -87.6813
-6.5 | -0.6762 | 0.00799 | -0.0365 | -84.6308
-6 | -0.6114 | 0.00763 | -0.0347 | -80.1311
-5.5 | -0.5446 | 0.00732 | -0.0336 | -74.3989
-5 | -0.4774 | 0.00704 | -0.0329 | -67.8125
-4.5 | -0.4096 | 0.00678 | -0.0325 | -60.413
-4 | -0.3411 | 0.00654 | -0.0325 | -52.156
-3.5 | -0.2724 | 0.0063 | -0.0327 | -43.2381
-3 | -0.2048 | 0.00601 | -0.0329 | -34.0765
-2.5 | -0.1386 | 0.00564 | -0.033 | -24.5745
-2 | -0.0726 | 0.00524 | -0.0333 | -13.855
-1.5 | -0.0069 | 0.00474 | -0.0337 | -1.4557
-1 | 0.0572 | 0.00405 | -0.034 | 14.1235
-0.5 | 0.1249 | 0.00362 | -0.0349 | 34.5028
0 | 0.1971 | 0.0036 | -0.0363 | 54.75
0.5 | 0.2697 | 0.00357 | -0.0379 | 75.5462
1 | 0.3419 | 0.00361 | -0.0393 | 94.7091
1.5 | 0.4146 | 0.00364 | -0.0408 | 113.9011
2 | 0.4867 | 0.00373 | -0.0421 | 130.4826
2.5 | 0.5559 | 0.00398 | -0.0429 | 139.6734
3 | 0.6062 | 0.00513 | -0.0406 | 118.1676
3.5 | 0.6568 | 0.00601 | -0.0381 | 109.2845
4 | 0.7036 | 0.0068 | -0.0348 | 103.4706
4.5 | 0.7472 | 0.00749 | -0.0307 | 99.7597
5 | 0.7617 | 0.0083 | -0.0213 | 91.7711
5.5 | 0.7838 | 0.00948 | -0.0143 | 82.6793
6 | 0.8198 | 0.01056 | -0.0098 | 77.6326
6.5 | 0.86 | 0.01164 | -0.006 | 73.8832
7 | 0.9018 | 0.01278 | -0.0025 | 70.5634
7.5 | 0.9433 | 0.01401 | 0.001 | 67.3305
8 | 0.9817 | 0.01548 | 0.0048 | 63.4173
8.5 | 1.0221 | 0.01692 | 0.0083 | 60.4078
9 | 1.0611 | 0.01853 | 0.012 | 57.2639
9.5 | 1.0973 | 0.02036 | 0.0158 | 53.8949
10 | 1.1352 | 0.02226 | 0.0195 | 50.9973
10.5 | 1.1713 | 0.0244 | 0.0232 | 48.0041
11 | 1.2068 | 0.02668 | 0.0269 | 45.2324
11.5 | 1.2373 | 0.02941 | 0.0308 | 42.0707
12 | 1.2593 | 0.03278 | 0.0349 | 38.4167
13 | 1.2586 | 0.04311 | 0.0427 | 29.1951
13.5 | 1.2432 | 0.04992 | 0.0452 | 24.9038
14 | 1.2169 | 0.05819 | 0.0461 | 20.9125
14.5 | 1.1834 | 0.06808 | 0.0448 | 17.3825
15 | 1.153 | 0.07884 | 0.0415 | 14.6246
15.5 | 1.1221 | 0.09074 | 0.0361 | 12.3661
16 | 1.0918 | 0.10357 | 0.0289 | 10.5417
16.5 | 1.0669 | 0.11655 | 0.0209 | 9.154
17 | 1.0454 | 0.12923 | 0.013 | 8.0895

## 137. Re 18M Mach 0.00 (1)
BIGFOIL.COM POLAR EXPORT
NACA65-218 a=0.5
NACA65-218 a=0.5 |  |  |  | Cl Max: | 1.449 | at alpha= | 14.5 | deg
JavaFoil+Calcfoil stall+Eppler ext transition |  |  |  | L/D Max: | 109.564 | at alpha= | 4.5 | deg
Re: | 18000000 |  |  | Cd Min: | 0.00492 | at alpha= | 0 | deg
Mach: | 0 |  |  | Cl=0 at alpha= | -1.3307 | deg
|  |  |  | @ Cl=0.1, Cd= | 0.0050163
|  |  |  | @ Cl=0.4, Cd= | 0.005559
|  |  |  | @ Cl=0.6, Cd= | 0.00659
alpha (deg) | Cl | Cd | Cm | Cl/Cd
-20 | -1.04 | 0.06571 | 0.009 | -15.83
-19.5 | -1.078 | 0.05437 | 0.008 | -19.827
-19 | -1.112 | 0.04583 | 0.008 | -24.262
-18.5 | -1.144 | 0.03556 | 0.007 | -32.163
-18 | -1.162 | 0.03167 | 0.006 | -36.682
-17.5 | -1.176 | 0.02848 | 0.006 | -41.305
-17 | -1.186 | 0.02646 | 0.005 | -44.826
-16.5 | -1.199 | 0.02281 | 0.004 | -52.564
-16 | -1.206 | 0.02037 | 0.003 | -59.2
-15.5 | -1.209 | 0.01836 | 0.003 | -65.86
-15 | -1.207 | 0.01713 | 0.002 | -70.463
-14.5 | -1.201 | 0.01598 | 0.001 | -75.13
-14 | -1.191 | 0.01491 | 0 | -79.893
-13.5 | -1.178 | 0.01399 | -0.001 | -84.204
-13 | -1.16 | 0.01317 | -0.002 | -88.084
-12.5 | -1.139 | 0.01241 | -0.003 | -91.772
-12 | -1.114 | 0.01177 | -0.004 | -94.631
-11.5 | -1.085 | 0.0112 | -0.005 | -96.853
-11 | -1.051 | 0.01066 | -0.006 | -98.563
-10.5 | -1.013 | 0.01026 | -0.006 | -98.714
-10 | -0.972 | 0.00978 | -0.007 | -99.39
-9.5 | -0.929 | 0.00938 | -0.008 | -99.042
-9 | -0.883 | 0.00904 | -0.009 | -97.775
-8.5 | -0.836 | 0.00793 | -0.01 | -105.387
-8 | -0.788 | 0.00861 | -0.011 | -91.456
-7.5 | -0.735 | 0.0082 | -0.012 | -89.629
-7 | -0.68 | 0.00791 | -0.013 | -85.975
-6.5 | -0.624 | 0.00764 | -0.014 | -81.694
-6 | -0.567 | 0.0074 | -0.015 | -76.566
-5.5 | -0.508 | 0.00717 | -0.016 | -70.853
-5 | -0.449 | 0.00697 | -0.017 | -64.479
-4.5 | -0.389 | 0.00678 | -0.018 | -57.422
-4 | -0.329 | 0.00665 | -0.019 | -49.416
-3.5 | -0.268 | 0.0065 | -0.02 | -41.219
-3 | -0.206 | 0.00589 | -0.022 | -35.015
-2.5 | -0.145 | 0.00572 | -0.023 | -25.287
-2 | -0.083 | 0.0055 | -0.024 | -15.048
-1.5 | -0.021 | 0.00535 | -0.025 | -3.896
-1 | 0.041 | 0.00514 | -0.026 | 8.023
-0.5 | 0.103 | 0.00501 | -0.027 | 20.646
0 | 0.166 | 0.00492 | -0.028 | 33.65
0.5 | 0.228 | 0.005 | -0.029 | 45.558
1 | 0.29 | 0.00519 | -0.03 | 55.829
1.5 | 0.352 | 0.00535 | -0.031 | 65.822
2 | 0.414 | 0.00562 | -0.032 | 73.611
2.5 | 0.476 | 0.00589 | -0.033 | 80.756
3 | 0.538 | 0.00618 | -0.034 | 87.077
3.5 | 0.6 | 0.00659 | -0.035 | 91.061
4 | 0.658 | 0.00693 | -0.036 | 94.945
4.5 | 0.716 | 0.00653 | -0.037 | 109.564
5 | 0.773 | 0.00768 | -0.038 | 100.654
5.5 | 0.829 | 0.00844 | -0.039 | 98.203
6 | 0.884 | 0.00883 | -0.04 | 100.221
6.5 | 0.939 | 0.00915 | -0.04 | 102.714
7 | 0.993 | 0.0095 | -0.041 | 104.465
7.5 | 1.045 | 0.00989 | -0.042 | 105.674
8 | 1.094 | 0.01027 | -0.043 | 106.533
8.5 | 1.141 | 0.01073 | -0.044 | 106.35
9 | 1.185 | 0.0112 | -0.045 | 105.87
9.5 | 1.227 | 0.01169 | -0.046 | 104.953
10 | 1.266 | 0.01222 | -0.047 | 103.569
10.5 | 1.302 | 0.01278 | -0.048 | 101.864
11 | 1.334 | 0.01348 | -0.048 | 98.964
11.5 | 1.363 | 0.01416 | -0.049 | 96.276
12 | 1.388 | 0.01495 | -0.05 | 92.858
12.5 | 1.409 | 0.01588 | -0.051 | 88.759
13 | 1.427 | 0.01678 | -0.052 | 85.065
13.5 | 1.441 | 0.01768 | -0.053 | 81.505
14 | 1.447 | 0.01877 | -0.053 | 77.091
14.5 | 1.449 | 0.01971 | -0.054 | 73.518
15 | 1.445 | 0.021 | -0.055 | 68.835
15.5 | 1.438 | 0.02224 | -0.056 | 64.664
16 | 1.427 | 0.02388 | -0.056 | 59.744
16.5 | 1.411 | 0.02573 | -0.057 | 54.835
17 | 1.393 | 0.02746 | -0.057 | 50.724
17.5 | 1.373 | 0.02866 | -0.058 | 47.912
18 | 1.348 | 0.03107 | -0.059 | 43.384
18.5 | 1.321 | 0.03332 | -0.059 | 39.66
19 | 1.291 | 0.03646 | -0.06 | 35.412
19.5 | 1.258 | 0.04054 | -0.06 | 31.032

## 138. Re 18M Mach 0.00 (2)
BIGFOIL.COM POLAR EXPORT
NACA65-218 a=0.5
NACA65-218 a=0.5 |  |  |  | Cl Max: | 1.7419 | at alpha= | 20 | deg
XFOIL ncrit=9 |  |  |  | L/D Max: | 115.096 | at alpha= | 8 | deg
Re: | 18000000 |  |  | Cd Min: | 0.04515 | at alpha= | 20 | deg
Mach: | 0 |  |  | Cl=0 at alpha= | -1.4112 | deg
|  |  |  | @ Cl=0.1, Cd= | 0.0036857
|  |  |  | @ Cl=0.4, Cd= | 0.0038321
|  |  |  | @ Cl=0.6, Cd= | 0.0060118
alpha (deg) | Cl | Cd | Cm | Cl/Cd
-20 | -1.6204 | 0.02861 | -0.0578 | -56.6375
-19.5 | -1.6009 | 0.02637 | -0.0566 | -60.7091
-19 | -1.5791 | 0.02438 | -0.0552 | -64.7703
-18.5 | -1.5555 | 0.02261 | -0.0537 | -68.797
-18 | -1.5312 | 0.02095 | -0.052 | -73.0883
-17 | -1.4784 | 0.01808 | -0.0483 | -81.7699
-16.5 | -1.4492 | 0.0169 | -0.0463 | -85.7515
-16 | -1.4202 | 0.01576 | -0.0441 | -90.1142
-15.5 | -1.3918 | 0.01465 | -0.0416 | -95.0034
-15 | -1.3611 | 0.01374 | -0.0392 | -99.0611
-14.5 | -1.3312 | 0.01284 | -0.0364 | -103.676
-14 | -1.2996 | 0.0121 | -0.0335 | -107.405
-13.5 | -1.2682 | 0.01144 | -0.0304 | -110.8566
-13 | -1.2372 | 0.01089 | -0.0268 | -113.6088
-12.5 | -1.2068 | 0.0105 | -0.0226 | -114.9333
-12 | -1.1626 | 0.01011 | -0.0212 | -114.9951
-11.5 | -1.1155 | 0.00975 | -0.0202 | -114.4103
-11 | -1.0673 | 0.00938 | -0.0195 | -113.7846
-10.5 | -1.0182 | 0.00901 | -0.0188 | -113.0078
-10 | -0.9676 | 0.00865 | -0.0184 | -111.8613
-9.5 | -0.9153 | 0.00834 | -0.0183 | -109.7482
-9 | -0.8619 | 0.00808 | -0.0184 | -106.6708
-8.5 | -0.8075 | 0.00782 | -0.0186 | -103.2609
-8 | -0.7529 | 0.00756 | -0.0188 | -99.5899
-7.5 | -0.698 | 0.00731 | -0.0192 | -95.4856
-7 | -0.642 | 0.00707 | -0.0196 | -90.8062
-6.5 | -0.5854 | 0.00687 | -0.0202 | -85.2111
-6 | -0.5287 | 0.00666 | -0.0208 | -79.3844
-5.5 | -0.4717 | 0.00647 | -0.0215 | -72.9057
-5 | -0.414 | 0.00629 | -0.0222 | -65.8188
-4.5 | -0.3562 | 0.0061 | -0.023 | -58.3934
-4 | -0.2982 | 0.00593 | -0.0238 | -50.2867
-3.5 | -0.2404 | 0.00574 | -0.0246 | -41.8815
-3 | -0.183 | 0.00547 | -0.0253 | -33.4552
-2.5 | -0.1253 | 0.00519 | -0.0261 | -24.1426
-2 | -0.0673 | 0.00494 | -0.027 | -13.6235
-1 | 0.047 | 0.00423 | -0.0286 | 11.1111
-0.5 | 0.1025 | 0.00366 | -0.0292 | 28.0055
0 | 0.1618 | 0.00351 | -0.0303 | 46.0969
0.5 | 0.2217 | 0.00352 | -0.0315 | 62.983
1 | 0.2815 | 0.00354 | -0.0327 | 79.5198
1.5 | 0.341 | 0.00361 | -0.0338 | 94.4598
2 | 0.3991 | 0.00382 | -0.0348 | 104.4764
2.5 | 0.4514 | 0.00452 | -0.0348 | 99.8673
3 | 0.5029 | 0.0052 | -0.0347 | 96.7115
3.5 | 0.5563 | 0.00567 | -0.0348 | 98.1129
4 | 0.61 | 0.00609 | -0.035 | 100.1642
4.5 | 0.663 | 0.00648 | -0.035 | 102.3148
5 | 0.7147 | 0.0069 | -0.0348 | 103.5797
5.5 | 0.7661 | 0.0073 | -0.0345 | 104.9452
6 | 0.8175 | 0.00763 | -0.0343 | 107.1429
6.5 | 0.869 | 0.00794 | -0.034 | 109.4458
7 | 0.9199 | 0.00821 | -0.0337 | 112.0463
7.5 | 0.9688 | 0.00853 | -0.033 | 113.5756
8 | 1.0163 | 0.00883 | -0.0321 | 115.0963
8.5 | 1.0587 | 0.0092 | -0.0302 | 115.0761
9 | 1.0866 | 0.00957 | -0.0254 | 113.5423
9.5 | 1.1193 | 0.01009 | -0.022 | 110.9316
10 | 1.1513 | 0.01072 | -0.0188 | 107.3974
10.5 | 1.1839 | 0.01143 | -0.0159 | 103.5783
11 | 1.2178 | 0.01216 | -0.0134 | 100.148
11.5 | 1.2516 | 0.01296 | -0.011 | 96.5741
12 | 1.2839 | 0.01387 | -0.0087 | 92.5667
12.5 | 1.3131 | 0.01498 | -0.0061 | 87.6569
13 | 1.3434 | 0.0161 | -0.0038 | 83.441
13.5 | 1.3727 | 0.0173 | -0.0016 | 79.3468
14 | 1.4015 | 0.01859 | 0.0005 | 75.39
14.5 | 1.43 | 0.01992 | 0.0025 | 71.7871
15 | 1.457 | 0.0214 | 0.0045 | 68.0841
15.5 | 1.4818 | 0.02301 | 0.0065 | 64.3981
16 | 1.5323 | 0.025 | 0.0027 | 61.292
17 | 1.6081 | 0.02907 | 0.0003 | 55.3182
17.5 | 1.6438 | 0.0316 | -0.0013 | 52.019
18 | 1.6673 | 0.03397 | -0.0004 | 49.0815
18.5 | 1.6886 | 0.03645 | 0.0006 | 46.3265
19 | 1.7098 | 0.03901 | 0.0015 | 43.8298
19.5 | 1.7268 | 0.04199 | 0.0024 | 41.1241
20 | 1.7419 | 0.04515 | 0.0033 | 38.5803

## 139. Re 18M Mach 0.10 (1)
BIGFOIL.COM POLAR EXPORT
NACA65-218 a=0.5
NACA65-218 a=0.5 |  |  |  | Cl Max: | 1.436 | at alpha= | 14 | deg
JavaFoil+Calcfoil stall+Eppler ext transition |  |  |  | L/D Max: | 108.975 | at alpha= | 4.5 | deg
Re: | 18000000 |  |  | Cd Min: | 0.00481 | at alpha= | 0.5 | deg
Mach: | 0.1 |  |  | Cl=0 at alpha= | -1.3307 | deg
|  |  |  | @ Cl=0.1, Cd= | 0.0050308
|  |  |  | @ Cl=0.4, Cd= | 0.0055677
|  |  |  | @ Cl=0.6, Cd= | 0.0066202
alpha (deg) | Cl | Cd | Cm | Cl/Cd
-20 | -0.935 | 0.11146 | 0.008 | -8.392
-19.5 | -1.005 | 0.07142 | 0.008 | -14.076
-19 | -1.055 | 0.05401 | 0.008 | -19.529
-18.5 | -1.091 | 0.04176 | 0.007 | -26.132
-18 | -1.119 | 0.03442 | 0.006 | -32.516
-17.5 | -1.131 | 0.03364 | 0.006 | -33.609
-17 | -1.152 | 0.02837 | 0.005 | -40.604
-16.5 | -1.17 | 0.02396 | 0.004 | -48.856
-16 | -1.183 | 0.02073 | 0.003 | -57.084
-15.5 | -1.188 | 0.01912 | 0.003 | -62.149
-15 | -1.19 | 0.01759 | 0.002 | -67.635
-14.5 | -1.187 | 0.0164 | 0.001 | -72.382
-14 | -1.18 | 0.01524 | 0 | -77.446
-13.5 | -1.169 | 0.01428 | -0.001 | -81.843
-13 | -1.154 | 0.01346 | -0.002 | -85.681
-12.5 | -1.135 | 0.0126 | -0.003 | -90.032
-12 | -1.111 | 0.01203 | -0.004 | -92.315
-11.5 | -1.083 | 0.0114 | -0.005 | -95.054
-11 | -1.05 | 0.01082 | -0.006 | -97.029
-10.5 | -1.013 | 0.0104 | -0.007 | -97.406
-10 | -0.973 | 0.00987 | -0.007 | -98.627
-9.5 | -0.931 | 0.00949 | -0.008 | -98.074
-9 | -0.886 | 0.00912 | -0.009 | -97.066
-8.5 | -0.838 | 0.00874 | -0.01 | -95.918
-8 | -0.791 | 0.00863 | -0.011 | -91.664
-7.5 | -0.738 | 0.00827 | -0.012 | -89.164
-7 | -0.683 | 0.00797 | -0.013 | -85.624
-6.5 | -0.627 | 0.00762 | -0.014 | -82.283
-6 | -0.569 | 0.00738 | -0.015 | -77.157
-5.5 | -0.511 | 0.00714 | -0.017 | -71.473
-5 | -0.451 | 0.00701 | -0.018 | -64.414
-4.5 | -0.391 | 0.00682 | -0.019 | -57.386
-4 | -0.33 | 0.00662 | -0.02 | -49.878
-3.5 | -0.269 | 0.00649 | -0.021 | -41.432
-3 | -0.207 | 0.00595 | -0.022 | -34.866
-2.5 | -0.145 | 0.00569 | -0.023 | -25.558
-2 | -0.083 | 0.0055 | -0.024 | -15.119
-1.5 | -0.021 | 0.00532 | -0.025 | -3.938
-1 | 0.041 | 0.00519 | -0.026 | 7.988
-0.5 | 0.104 | 0.00502 | -0.027 | 20.717
0 | 0.166 | 0.00493 | -0.028 | 33.782
0.5 | 0.229 | 0.00481 | -0.029 | 47.555
1 | 0.291 | 0.0052 | -0.03 | 55.968
1.5 | 0.354 | 0.00536 | -0.031 | 65.939
2 | 0.416 | 0.00564 | -0.032 | 73.751
2.5 | 0.478 | 0.00591 | -0.033 | 80.93
3 | 0.541 | 0.00623 | -0.034 | 86.81
3.5 | 0.603 | 0.00664 | -0.035 | 90.821
4 | 0.661 | 0.00701 | -0.036 | 94.279
4.5 | 0.719 | 0.00659 | -0.037 | 108.975
5 | 0.776 | 0.00773 | -0.038 | 100.363
5.5 | 0.832 | 0.00851 | -0.039 | 97.803
6 | 0.888 | 0.00887 | -0.04 | 100.117
6.5 | 0.943 | 0.00923 | -0.041 | 102.235
7 | 0.997 | 0.00957 | -0.042 | 104.169
7.5 | 1.049 | 0.00996 | -0.042 | 105.288
8 | 1.098 | 0.01038 | -0.043 | 105.815
8.5 | 1.145 | 0.01084 | -0.044 | 105.565
9 | 1.189 | 0.01131 | -0.045 | 105.104
9.5 | 1.23 | 0.01181 | -0.046 | 104.153
10 | 1.268 | 0.01238 | -0.047 | 102.455
10.5 | 1.303 | 0.01293 | -0.048 | 100.76
11 | 1.334 | 0.01366 | -0.049 | 97.718
11.5 | 1.362 | 0.01436 | -0.05 | 94.836
12 | 1.386 | 0.01518 | -0.05 | 91.308
12.5 | 1.405 | 0.01614 | -0.051 | 87.063
13 | 1.421 | 0.01707 | -0.052 | 83.233
13.5 | 1.432 | 0.01801 | -0.053 | 79.534
14 | 1.436 | 0.01902 | -0.054 | 75.494
14.5 | 1.434 | 0.02012 | -0.054 | 71.287
15 | 1.427 | 0.02148 | -0.055 | 66.457
15.5 | 1.416 | 0.02279 | -0.056 | 62.148
16 | 1.401 | 0.02415 | -0.056 | 58.026
16.5 | 1.38 | 0.02653 | -0.057 | 52.032
17 | 1.357 | 0.02839 | -0.058 | 47.809
17.5 | 1.332 | 0.02991 | -0.058 | 44.553
18 | 1.303 | 0.03207 | -0.059 | 40.636
18.5 | 1.271 | 0.03474 | -0.059 | 36.6
19 | 1.236 | 0.03829 | -0.06 | 32.279

## 140. Re 18M Mach 0.10 (2)
BIGFOIL.COM POLAR EXPORT
NACA65-218 a=0.5
NACA65-218 a=0.5 |  |  |  | Cl Max: | 1.7387 | at alpha= | 20 | deg
XFOIL ncrit=9 |  |  |  | L/D Max: | 114.517 | at alpha= | 8 | deg
Re: | 18000000 |  |  | Cd Min: | 0.04744 | at alpha= | 20 | deg
Mach: | 0.1 |  |  | Cl=0 at alpha= | -1.4152 | deg
|  |  |  | @ Cl=0.1, Cd= | 0.0036937
|  |  |  | @ Cl=0.4, Cd= | 0.0038035
|  |  |  | @ Cl=0.6, Cd= | 0.0059954
alpha (deg) | Cl | Cd | Cm | Cl/Cd
-20 | -1.6175 | 0.03054 | -0.0614 | -52.9633
-19.5 | -1.6002 | 0.02796 | -0.0601 | -57.2318
-19 | -1.5797 | 0.02573 | -0.0587 | -61.3953
-18.5 | -1.5568 | 0.02377 | -0.0572 | -65.4943
-18 | -1.5333 | 0.02195 | -0.0554 | -69.8542
-17.5 | -1.5076 | 0.02033 | -0.0536 | -74.1564
-17 | -1.4813 | 0.01882 | -0.0515 | -78.7088
-16.5 | -1.4516 | 0.01757 | -0.0495 | -82.6181
-16 | -1.4222 | 0.01635 | -0.0473 | -86.9847
-15.5 | -1.3929 | 0.01521 | -0.0449 | -91.5779
-15 | -1.3624 | 0.0142 | -0.0423 | -95.9437
-14.5 | -1.332 | 0.01324 | -0.0395 | -100.6042
-14 | -1.3003 | 0.01244 | -0.0366 | -104.5257
-13.5 | -1.2688 | 0.01169 | -0.0334 | -108.5372
-13 | -1.2368 | 0.01109 | -0.03 | -111.5239
-12.5 | -1.207 | 0.01059 | -0.0257 | -113.9754
-12 | -1.1681 | 0.01022 | -0.023 | -114.2955
-11.5 | -1.1214 | 0.00985 | -0.0217 | -113.8477
-11 | -1.0729 | 0.00948 | -0.0208 | -113.1751
-10.5 | -1.0238 | 0.0091 | -0.02 | -112.5055
-10 | -0.9731 | 0.00873 | -0.0194 | -111.4662
-9.5 | -0.9208 | 0.0084 | -0.0191 | -109.619
-9 | -0.8671 | 0.00813 | -0.0191 | -106.6544
-8.5 | -0.8124 | 0.00786 | -0.0192 | -103.3588
-8 | -0.7574 | 0.0076 | -0.0194 | -99.6579
-7.5 | -0.7021 | 0.00734 | -0.0196 | -95.654
-7 | -0.6459 | 0.0071 | -0.02 | -90.9718
-6.5 | -0.5889 | 0.00689 | -0.0206 | -85.4717
-6 | -0.5318 | 0.00669 | -0.0211 | -79.4918
-5.5 | -0.4744 | 0.00649 | -0.0217 | -73.0971
-5 | -0.4163 | 0.0063 | -0.0225 | -66.0794
-4.5 | -0.3582 | 0.00611 | -0.0232 | -58.6252
-4 | -0.2998 | 0.00594 | -0.024 | -50.4714
-3.5 | -0.2415 | 0.00576 | -0.0248 | -41.9271
-3 | -0.1839 | 0.00548 | -0.0255 | -33.5584
-2.5 | -0.1258 | 0.0052 | -0.0263 | -24.1923
-2 | -0.0675 | 0.00494 | -0.0272 | -13.664
-1.5 | -0.0097 | 0.00466 | -0.028 | -2.0815
-1 | 0.0475 | 0.00423 | -0.0288 | 11.2293
-0.5 | 0.1033 | 0.00366 | -0.0294 | 28.224
0 | 0.1629 | 0.00351 | -0.0305 | 46.4103
0.5 | 0.2232 | 0.00351 | -0.0317 | 63.5897
1 | 0.2834 | 0.00353 | -0.0329 | 80.2833
1.5 | 0.3433 | 0.00361 | -0.034 | 95.097
2 | 0.4019 | 0.00381 | -0.035 | 105.4856
2.5 | 0.4545 | 0.0045 | -0.035 | 101
3 | 0.5061 | 0.0052 | -0.0349 | 97.3269
3.5 | 0.5596 | 0.00568 | -0.035 | 98.5211
4 | 0.6134 | 0.0061 | -0.0351 | 100.5574
4.5 | 0.6665 | 0.0065 | -0.0351 | 102.5385
5 | 0.7183 | 0.00693 | -0.0348 | 103.6508
5.5 | 0.7697 | 0.00735 | -0.0344 | 104.7211
6 | 0.8212 | 0.00768 | -0.0341 | 106.9271
6.5 | 0.8728 | 0.00799 | -0.0337 | 109.2365
7 | 0.9236 | 0.00827 | -0.0333 | 111.6808
7.5 | 0.9723 | 0.00859 | -0.0324 | 113.1898
8 | 1.0192 | 0.0089 | -0.0312 | 114.5169
8.5 | 1.0543 | 0.00926 | -0.0277 | 113.8553
9 | 1.0846 | 0.00971 | -0.0235 | 111.6993
9.5 | 1.1185 | 0.01026 | -0.0203 | 109.0156
10 | 1.1505 | 0.01094 | -0.0171 | 105.1645
10.5 | 1.184 | 0.01168 | -0.0143 | 101.3699
11 | 1.218 | 0.01247 | -0.0117 | 97.6744
11.5 | 1.2514 | 0.01332 | -0.0093 | 93.9489
12 | 1.2833 | 0.01431 | -0.0068 | 89.6785
12.5 | 1.3126 | 0.01548 | -0.0042 | 84.7933
13 | 1.3429 | 0.01666 | -0.0019 | 80.6062
13.5 | 1.3723 | 0.01792 | 0.0003 | 76.5792
14 | 1.4011 | 0.01927 | 0.0025 | 72.7089
14.5 | 1.4295 | 0.02068 | 0.0045 | 69.1248
15 | 1.457 | 0.02222 | 0.0065 | 65.5716
16 | 1.5263 | 0.02589 | 0.0063 | 58.9533
16.5 | 1.5653 | 0.02803 | 0.005 | 55.8437
17 | 1.6083 | 0.03045 | 0.0023 | 52.8177
17.5 | 1.6464 | 0.03288 | 0.0007 | 50.073
18 | 1.6699 | 0.0353 | 0.0017 | 47.3059
18.5 | 1.6897 | 0.03805 | 0.0028 | 44.4074
19 | 1.7085 | 0.04096 | 0.0038 | 41.7114
19.5 | 1.7232 | 0.04419 | 0.0049 | 38.9952
20 | 1.7387 | 0.04744 | 0.0057 | 36.6505

## 141. Re 18M Mach 0.25 (1)
BIGFOIL.COM POLAR EXPORT
NACA65-218 a=0.5
NACA65-218 a=0.5 |  |  |  | Cl Max: | 1.365 | at alpha= | 12.5 | deg
JavaFoil+Calcfoil stall+Eppler ext transition |  |  |  | L/D Max: | 104.827 | at alpha= | 4 | deg
Re: | 18000000 |  |  | Cd Min: | 0.00485 | at alpha= | 0.5 | deg
Mach: | 0.25 |  |  | Cl=0 at alpha= | -1.3308 | deg
|  |  |  | @ Cl=0.1, Cd= | 0.0050753
|  |  |  | @ Cl=0.4, Cd= | 0.0056408
|  |  |  | @ Cl=0.6, Cd= | 0.0067162
alpha (deg) | Cl | Cd | Cm | Cl/Cd
-18 | -0.689 | 0.14937 | 0.004 | -4.611
-17.5 | -0.739 | 0.12404 | 0.004 | -5.957
-17 | -0.782 | 0.11363 | 0.003 | -6.885
-16.5 | -0.833 | 0.09434 | 0.003 | -8.826
-16 | -0.909 | 0.05913 | 0.003 | -15.377
-15.5 | -0.999 | 0.02887 | 0.003 | -34.589
-15 | -1.039 | 0.02267 | 0.002 | -45.837
-14.5 | -1.065 | 0.01974 | 0.001 | -53.96
-14 | -1.083 | 0.01787 | 0 | -60.609
-13.5 | -1.093 | 0.01646 | -0.001 | -66.371
-13 | -1.096 | 0.01516 | -0.002 | -72.302
-12.5 | -1.093 | 0.01396 | -0.003 | -78.291
-12 | -1.082 | 0.01308 | -0.004 | -82.717
-11.5 | -1.066 | 0.01233 | -0.005 | -86.409
-11 | -1.04 | 0.01172 | -0.006 | -88.744
-10.5 | -1.01 | 0.01103 | -0.007 | -91.558
-10 | -0.975 | 0.01057 | -0.008 | -92.266
-9.5 | -0.937 | 0.01003 | -0.009 | -93.401
-9 | -0.895 | 0.00959 | -0.01 | -93.274
-8.5 | -0.849 | 0.00919 | -0.011 | -92.421
-8 | -0.801 | 0.00879 | -0.012 | -91.072
-7.5 | -0.75 | 0.00777 | -0.013 | -96.523
-7 | -0.698 | 0.00829 | -0.014 | -84.161
-6.5 | -0.641 | 0.00793 | -0.015 | -80.931
-6 | -0.583 | 0.00761 | -0.016 | -76.643
-5.5 | -0.524 | 0.00736 | -0.017 | -71.113
-5 | -0.463 | 0.00714 | -0.018 | -64.862
-4.5 | -0.401 | 0.00693 | -0.019 | -57.927
-4 | -0.339 | 0.00675 | -0.02 | -50.246
-3.5 | -0.276 | 0.00664 | -0.021 | -41.599
-3 | -0.213 | 0.00603 | -0.022 | -35.304
-2.5 | -0.149 | 0.00579 | -0.023 | -25.776
-2 | -0.086 | 0.00556 | -0.024 | -15.367
-1.5 | -0.022 | 0.00542 | -0.025 | -3.977
-1 | 0.043 | 0.0052 | -0.026 | 8.202
-0.5 | 0.107 | 0.00506 | -0.028 | 21.107
0 | 0.171 | 0.00496 | -0.029 | 34.457
0.5 | 0.235 | 0.00485 | -0.03 | 48.468
1 | 0.299 | 0.00529 | -0.031 | 56.614
1.5 | 0.363 | 0.00545 | -0.032 | 66.642
2 | 0.427 | 0.00578 | -0.033 | 73.974
2.5 | 0.492 | 0.00606 | -0.034 | 81.119
3 | 0.556 | 0.0064 | -0.035 | 86.819
3.5 | 0.62 | 0.00686 | -0.036 | 90.333
4 | 0.676 | 0.00645 | -0.037 | 104.827
4.5 | 0.736 | 0.00741 | -0.038 | 99.274
5 | 0.794 | 0.00847 | -0.039 | 93.697
5.5 | 0.852 | 0.00881 | -0.04 | 96.657
6 | 0.909 | 0.00924 | -0.041 | 98.412
6.5 | 0.964 | 0.00962 | -0.042 | 100.292
7 | 1.018 | 0.01002 | -0.043 | 101.671
7.5 | 1.07 | 0.01048 | -0.044 | 102.083
8 | 1.118 | 0.01095 | -0.044 | 102.157
8.5 | 1.164 | 0.01145 | -0.045 | 101.63
9 | 1.205 | 0.01202 | -0.046 | 100.297
9.5 | 1.243 | 0.01261 | -0.047 | 98.561
10 | 1.277 | 0.01324 | -0.048 | 96.406
10.5 | 1.306 | 0.01394 | -0.049 | 93.672
11 | 1.329 | 0.01478 | -0.05 | 89.918
11.5 | 1.347 | 0.0157 | -0.051 | 85.816
12 | 1.359 | 0.01668 | -0.052 | 81.502
12.5 | 1.365 | 0.01783 | -0.052 | 76.543
13 | 1.364 | 0.01907 | -0.053 | 71.51
13.5 | 1.356 | 0.0203 | -0.054 | 66.813
14 | 1.337 | 0.02185 | -0.055 | 61.154
14.5 | 1.308 | 0.02337 | -0.055 | 55.961
15 | 1.271 | 0.02479 | -0.056 | 51.291
15.5 | 1.226 | 0.02709 | -0.057 | 45.265
16 | 1.174 | 0.02969 | -0.057 | 39.535
16.5 | 1.112 | 0.03368 | -0.058 | 33.027
17 | 1.05 | 0.03601 | -0.058 | 29.143
17.5 | 0.965 | 0.04805 | -0.057 | 20.076

## 142. Re 18M Mach 0.25 (2)
BIGFOIL.COM POLAR EXPORT
NACA65-218 a=0.5
NACA65-218 a=0.5 |  |  |  | Cl Max: | 1.7106 | at alpha= | 20 | deg
XFOIL ncrit=9 |  |  |  | L/D Max: | 110.931 | at alpha= | 2 | deg
Re: | 18000000 |  |  | Cd Min: | 0.06092 | at alpha= | 20 | deg
Mach: | 0.25 |  |  | Cl=0 at alpha= | -1.4226 | deg
|  |  |  | @ Cl=0.1, Cd= | 0.0036851
|  |  |  | @ Cl=0.4, Cd= | 0.0037095
|  |  |  | @ Cl=0.6, Cd= | 0.0059261
alpha (deg) | Cl | Cd | Cm | Cl/Cd
-20 | -1.5948 | 0.04318 | -0.0784 | -36.9338
-19.5 | -1.583 | 0.03905 | -0.0779 | -40.5378
-19 | -1.5711 | 0.03516 | -0.0769 | -44.6843
-18.5 | -1.5538 | 0.03188 | -0.0755 | -48.739
-18 | -1.5332 | 0.02901 | -0.0737 | -52.8507
-17.5 | -1.5112 | 0.02641 | -0.0717 | -57.2207
-17 | -1.4886 | 0.024 | -0.0694 | -62.025
-16.5 | -1.4615 | 0.02202 | -0.0669 | -66.3715
-16 | -1.4337 | 0.0202 | -0.0642 | -70.9752
-15.5 | -1.4034 | 0.01858 | -0.0615 | -75.5328
-15 | -1.3711 | 0.01719 | -0.0587 | -79.7615
-14.5 | -1.3387 | 0.01585 | -0.0557 | -84.4606
-14 | -1.3064 | 0.01463 | -0.0525 | -89.296
-13.5 | -1.274 | 0.0135 | -0.049 | -94.3704
-13 | -1.241 | 0.01252 | -0.0454 | -99.1214
-12.5 | -1.2058 | 0.0117 | -0.0418 | -103.0598
-12 | -1.1709 | 0.011 | -0.0379 | -106.4455
-11.5 | -1.137 | 0.01042 | -0.0335 | -109.1171
-11 | -1.1012 | 0.01001 | -0.029 | -110.01
-10.5 | -1.0523 | 0.0096 | -0.0271 | -109.6146
-10 | -1.0014 | 0.00919 | -0.0255 | -108.9663
-9.5 | -0.9494 | 0.00878 | -0.0242 | -108.1321
-9 | -0.895 | 0.00842 | -0.0234 | -106.2945
-8.5 | -0.8389 | 0.00811 | -0.0229 | -103.4402
-8 | -0.7819 | 0.00784 | -0.0226 | -99.7321
-7.5 | -0.7244 | 0.00756 | -0.0225 | -95.8201
-7 | -0.6665 | 0.00727 | -0.0225 | -91.6781
-6.5 | -0.6078 | 0.00703 | -0.0227 | -86.458
-6 | -0.5484 | 0.00683 | -0.023 | -80.2928
-5.5 | -0.489 | 0.0066 | -0.0234 | -74.0909
-5 | -0.4289 | 0.0064 | -0.024 | -67.0156
-4.5 | -0.3688 | 0.0062 | -0.0246 | -59.4839
-4 | -0.3084 | 0.00603 | -0.0253 | -51.1443
-3.5 | -0.248 | 0.00584 | -0.0261 | -42.4658
-3 | -0.1884 | 0.00555 | -0.0267 | -33.9459
-2.5 | -0.1286 | 0.00526 | -0.0275 | -24.4487
-1.5 | -0.0091 | 0.00468 | -0.029 | -1.9444
-1 | 0.0497 | 0.00421 | -0.0298 | 11.8052
-0.5 | 0.1072 | 0.00361 | -0.0304 | 29.6953
0 | 0.1691 | 0.00351 | -0.0316 | 48.1766
0.5 | 0.2316 | 0.00351 | -0.0328 | 65.9829
1 | 0.2941 | 0.00352 | -0.0341 | 83.5511
1.5 | 0.3561 | 0.00358 | -0.0353 | 99.4693
2 | 0.4171 | 0.00376 | -0.0363 | 110.9309
2.5 | 0.4714 | 0.00444 | -0.0363 | 106.1712
3 | 0.5239 | 0.00519 | -0.0359 | 100.9441
3.5 | 0.5779 | 0.00573 | -0.0357 | 100.8551
4 | 0.632 | 0.00621 | -0.0355 | 101.7713
4.5 | 0.6857 | 0.00665 | -0.0351 | 103.1128
5 | 0.7376 | 0.00711 | -0.0344 | 103.7412
5.5 | 0.7887 | 0.00756 | -0.0335 | 104.3254
6 | 0.8402 | 0.00792 | -0.0326 | 106.0859
6.5 | 0.8912 | 0.00825 | -0.0316 | 108.0242
7 | 0.9396 | 0.0086 | -0.0301 | 109.2558
7.5 | 0.978 | 0.00891 | -0.0266 | 109.7643
8 | 1.0086 | 0.00942 | -0.0218 | 107.0701
8.5 | 1.0431 | 0.01002 | -0.0181 | 104.1018
9 | 1.0801 | 0.01067 | -0.0151 | 101.2277
9.5 | 1.1147 | 0.01148 | -0.0118 | 97.0993
10 | 1.1492 | 0.01238 | -0.0088 | 92.8271
10.5 | 1.1846 | 0.01333 | -0.006 | 88.8672
11 | 1.2193 | 0.01437 | -0.0033 | 84.8504
11.5 | 1.2526 | 0.01552 | -0.0006 | 80.7088
12 | 1.2828 | 0.01689 | 0.0024 | 75.9503
12.5 | 1.313 | 0.01835 | 0.0051 | 71.5531
13 | 1.3445 | 0.0198 | 0.0076 | 67.904
13.5 | 1.3731 | 0.02148 | 0.0102 | 63.9246
14 | 1.405 | 0.02307 | 0.0124 | 60.9016
14.5 | 1.4328 | 0.02495 | 0.0147 | 57.4269
15 | 1.4599 | 0.02694 | 0.017 | 54.1908
15.5 | 1.4834 | 0.02917 | 0.0195 | 50.8536
16 | 1.5337 | 0.03183 | 0.0163 | 48.1841
16.5 | 1.5722 | 0.03465 | 0.0153 | 45.3737
17 | 1.6167 | 0.03761 | 0.013 | 42.9859
17.5 | 1.6523 | 0.04082 | 0.0119 | 40.4777
18 | 1.6698 | 0.04424 | 0.0135 | 37.7441
18.5 | 1.6866 | 0.04779 | 0.0149 | 35.2919
19 | 1.6954 | 0.05204 | 0.0164 | 32.5788
19.5 | 1.704 | 0.05637 | 0.0177 | 30.2288
20 | 1.7106 | 0.06092 | 0.019 | 28.0794

## 143. Re 18M Mach 0.50 (1)
BIGFOIL.COM POLAR EXPORT
NACA65-218 a=0.5
NACA65-218 a=0.5 |  |  |  | Cl Max: | 1.201 | at alpha= | 20 | deg
JavaFoil+Calcfoil stall+Eppler ext transition |  |  |  | L/D Max: | 92.531 | at alpha= | 4 | deg
Re: | 18000000 |  |  | Cd Min: | 0.005 | at alpha= | 0.5 | deg
Mach: | 0.5 |  |  | Cl=0 at alpha= | -1.3333 | deg
|  |  |  | @ Cl=0.1, Cd= | 0.0053248
|  |  |  | @ Cl=0.4, Cd= | 0.005838
|  |  |  | @ Cl=0.6, Cd= | 0.0068757
alpha (deg) | Cl | Cd | Cm | Cl/Cd
-20 | -1.052 | 0.19448 | 0.007 | -5.409
-19.5 | -1.028 | 0.17274 | 0.007 | -5.949
-19 | -0.999 | 0.16673 | 0.006 | -5.99
-18.5 | -0.969 | 0.16464 | 0.005 | -5.887
-18 | -0.941 | 0.16007 | 0.005 | -5.875
-17.5 | -0.913 | 0.14975 | 0.004 | -6.1
-17 | -0.887 | 0.13982 | 0.004 | -6.341
-16.5 | -0.857 | 0.13499 | 0.003 | -6.349
-16 | -0.828 | 0.13746 | 0.002 | -6.024
-15.5 | -0.801 | 0.11608 | 0.002 | -6.903
-15 | -0.781 | 0.10053 | 0.001 | -7.768
-14.5 | -0.756 | 0.09182 | 0.001 | -8.231
-14 | -0.772 | 0.05582 | 0 | -13.834
-13.5 | -0.797 | 0.02692 | -0.001 | -29.611
-13 | -0.66 | 0.09012 | -0.001 | -7.329
-12.5 | -0.636 | 0.0806 | -0.002 | -7.896
-12 | -0.704 | 0.02324 | -0.004 | -30.281
-11.5 | -0.681 | 0.01891 | -0.005 | -36.039
-11 | -0.653 | 0.01658 | -0.006 | -39.399
-10.5 | -0.523 | 0.06486 | -0.004 | -8.063
-10 | -0.494 | 0.06119 | -0.005 | -8.081
-9.5 | -0.553 | 0.01535 | -0.009 | -36.003
-9 | -0.675 | 0.01307 | -0.011 | -51.638
-8.5 | -0.794 | 0.01183 | -0.012 | -67.075
-8 | -0.799 | 0.01096 | -0.013 | -72.957
-7.5 | -0.776 | 0.01028 | -0.014 | -75.483
-7 | -0.737 | 0.00961 | -0.015 | -76.647
-6.5 | -0.688 | 0.00912 | -0.016 | -75.424
-6 | -0.633 | 0.00866 | -0.018 | -73.085
-5.5 | -0.573 | 0.00827 | -0.019 | -69.308
-5 | -0.51 | 0.00791 | -0.02 | -64.519
-4.5 | -0.446 | 0.00772 | -0.021 | -57.76
-4 | -0.378 | 0.00747 | -0.022 | -50.575
-3.5 | -0.308 | 0.00725 | -0.024 | -42.531
-3 | -0.238 | 0.00695 | -0.025 | -34.224
-2.5 | -0.167 | 0.00619 | -0.026 | -26.938
-2 | -0.096 | 0.00592 | -0.027 | -16.144
-1.5 | -0.024 | 0.00563 | -0.028 | -4.282
-1 | 0.048 | 0.00542 | -0.03 | 8.788
-0.5 | 0.119 | 0.00529 | -0.031 | 22.568
0 | 0.191 | 0.00517 | -0.032 | 36.998
0.5 | 0.263 | 0.005 | -0.033 | 52.618
1 | 0.335 | 0.0056 | -0.034 | 59.763
1.5 | 0.406 | 0.00586 | -0.036 | 69.334
2 | 0.476 | 0.00613 | -0.037 | 77.554
2.5 | 0.545 | 0.00653 | -0.038 | 83.47
3 | 0.615 | 0.00697 | -0.039 | 88.205
3.5 | 0.684 | 0.00753 | -0.04 | 90.819
4 | 0.746 | 0.00807 | -0.041 | 92.531
4.5 | 0.811 | 0.00883 | -0.042 | 91.865
5 | 0.874 | 0.00999 | -0.043 | 87.466
5.5 | 0.935 | 0.01058 | -0.044 | 88.387
6 | 0.994 | 0.01115 | -0.045 | 89.108
6.5 | 1.049 | 0.0118 | -0.046 | 88.916
7 | 1.099 | 0.01247 | -0.047 | 88.153
7.5 | 1.142 | 0.01321 | -0.048 | 86.479
8 | 1.17 | 0.01409 | -0.049 | 83.054
8.5 | 1.179 | 0.01512 | -0.05 | 77.93
9 | 1.15 | 0.01641 | -0.051 | 70.052
9.5 | 0.995 | 0.01852 | -0.052 | 53.714
10 | 0.76 | 0.02016 | -0.053 | 37.714
10.5 | 0.792 | 0.02066 | -0.054 | 38.361
11 | 0.822 | 0.02296 | -0.055 | 35.802
11.5 | 0.834 | 0.03047 | -0.054 | 27.37
12 | 0.886 | 0.02425 | -0.057 | 36.539
12.5 | 0.914 | 0.02694 | -0.057 | 33.947
13 | 0.933 | 0.03364 | -0.057 | 27.729
13.5 | 0.852 | 0.08721 | -0.042 | 9.764
14 | 0.997 | 0.03495 | -0.059 | 28.539
14.5 | 1.025 | 0.03827 | -0.06 | 26.781
15 | 1.041 | 0.04707 | -0.06 | 22.115
15.5 | 0.946 | 0.12552 | -0.038 | 7.538
16 | 0.976 | 0.13047 | -0.04 | 7.481
16.5 | 1.007 | 0.13525 | -0.043 | 7.447
17 | 1.029 | 0.15684 | -0.041 | 6.561
17.5 | 1.058 | 0.15847 | -0.042 | 6.674
18 | 1.089 | 0.16321 | -0.045 | 6.671
18.5 | 1.12 | 0.16446 | -0.047 | 6.811
19 | 1.143 | 0.1804 | -0.046 | 6.336
19.5 | 1.171 | 0.19245 | -0.047 | 6.086
20 | 1.201 | 0.1955 | -0.049 | 6.143

## 144. Re 18M Mach 0.50 (2)
BIGFOIL.COM POLAR EXPORT
NACA65-218 a=0.5
NACA65-218 a=0.5 |  |  |  | Cl Max: | 1.2812 | at alpha= | 12.5 | deg
XFOIL ncrit=9 |  |  |  | L/D Max: | 130.349 | at alpha= | 2 | deg
Re: | 18000000 |  |  | Cd Min: | 0.1413 | at alpha= | 17.5 | deg
Mach: | 0.5 |  |  | Cl=0 at alpha= | -1.4571 | deg
|  |  |  | @ Cl=0.1, Cd= | 0.0038162
|  |  |  | @ Cl=0.4, Cd= | 0.0036001
|  |  |  | @ Cl=0.6, Cd= | 0.0052421
alpha (deg) | Cl | Cd | Cm | Cl/Cd
-15 | -0.7363 | 0.09972 | -0.0642 | -7.3837
-14.5 | -0.7495 | 0.08768 | -0.0724 | -8.5481
-14 | -0.7679 | 0.07542 | -0.081 | -10.1816
-13.5 | -0.7927 | 0.06378 | -0.0886 | -12.4287
-13 | -0.8235 | 0.0531 | -0.0943 | -15.5085
-12.5 | -0.8569 | 0.04365 | -0.0973 | -19.6312
-12 | -0.8902 | 0.03555 | -0.0976 | -25.0408
-11.5 | -0.9219 | 0.02861 | -0.0951 | -32.223
-11 | -0.9519 | 0.02269 | -0.09 | -41.9524
-10.5 | -0.9701 | 0.01813 | -0.0828 | -53.508
-10 | -0.972 | 0.01477 | -0.075 | -65.8091
-9.5 | -0.9574 | 0.01239 | -0.0673 | -77.272
-9 | -0.9272 | 0.01086 | -0.0603 | -85.3775
-8.5 | -0.8869 | 0.00986 | -0.0542 | -89.9493
-8 | -0.8464 | 0.0091 | -0.0477 | -93.011
-7.5 | -0.8033 | 0.00864 | -0.0414 | -92.9745
-7 | -0.743 | 0.00823 | -0.0383 | -90.2795
-6.5 | -0.6801 | 0.00783 | -0.0359 | -86.8582
-6 | -0.6147 | 0.00747 | -0.0342 | -82.2892
-5.5 | -0.5476 | 0.00717 | -0.0332 | -76.3738
-5 | -0.4797 | 0.00692 | -0.0325 | -69.3208
-4.5 | -0.4117 | 0.00666 | -0.0322 | -61.8168
-4 | -0.3426 | 0.00642 | -0.0322 | -53.3645
-3.5 | -0.2736 | 0.00619 | -0.0325 | -44.2003
-3 | -0.2054 | 0.00594 | -0.0328 | -34.5791
-2.5 | -0.1387 | 0.00559 | -0.033 | -24.8122
-2 | -0.0719 | 0.00522 | -0.0334 | -13.7739
-1.5 | -0.0056 | 0.00475 | -0.0339 | -1.1789
-1 | 0.0596 | 0.00416 | -0.0343 | 14.3269
-0.5 | 0.1254 | 0.0036 | -0.0349 | 34.8333
0 | 0.1976 | 0.00357 | -0.0364 | 55.3501
0.5 | 0.2702 | 0.00354 | -0.038 | 76.3277
1 | 0.3423 | 0.00356 | -0.0394 | 96.1517
1.5 | 0.4143 | 0.00361 | -0.0408 | 114.7645
2 | 0.4862 | 0.00373 | -0.042 | 130.3485
3 | 0.6021 | 0.00527 | -0.04 | 114.2505
3.5 | 0.6552 | 0.00604 | -0.0379 | 108.4768
4 | 0.7028 | 0.0068 | -0.0347 | 103.3529
4.5 | 0.7477 | 0.00744 | -0.0308 | 100.4973
5 | 0.7639 | 0.00822 | -0.0217 | 92.9319
5.5 | 0.7888 | 0.0093 | -0.015 | 84.8172
6 | 0.8263 | 0.01031 | -0.0106 | 80.1455
6.5 | 0.8678 | 0.01133 | -0.0069 | 76.5931
7 | 0.9098 | 0.01244 | -0.0033 | 73.135
7.5 | 0.9524 | 0.01362 | 0.0001 | 69.9266
8 | 0.9913 | 0.01503 | 0.0039 | 65.9548
8.5 | 1.0315 | 0.01649 | 0.0075 | 62.5531
9 | 1.07 | 0.01809 | 0.0113 | 59.1487
9.5 | 1.1061 | 0.01991 | 0.0153 | 55.555
10 | 1.1456 | 0.02173 | 0.0188 | 52.7197
10.5 | 1.1819 | 0.02382 | 0.0226 | 49.618
11 | 1.2182 | 0.02607 | 0.0264 | 46.728
11.5 | 1.2493 | 0.02874 | 0.0304 | 43.469
12 | 1.2717 | 0.03204 | 0.0346 | 39.691
12.5 | 1.2812 | 0.03636 | 0.0389 | 35.2365
13 | 1.2701 | 0.04232 | 0.0428 | 30.0118
13.5 | 1.2529 | 0.04918 | 0.0454 | 25.4758
14 | 1.2246 | 0.05755 | 0.0464 | 21.2789
14.5 | 1.1915 | 0.06732 | 0.0452 | 17.699
15 | 1.161 | 0.07804 | 0.042 | 14.877
15.5 | 1.1302 | 0.08986 | 0.0367 | 12.5773
16 | 1.0999 | 0.10264 | 0.0296 | 10.7161
16.5 | 1.0751 | 0.11558 | 0.0217 | 9.3018
17 | 1.0542 | 0.12861 | 0.0131 | 8.1969
17.5 | 1.0349 | 0.1413 | 0.0051 | 7.3241

## 145. Re 20M Mach 0.00 (1)
BIGFOIL.COM POLAR EXPORT
NACA65-218 a=0.5
NACA65-218 a=0.5 |  |  |  | Cl Max: | 1.45 | at alpha= | 14.5 | deg
JavaFoil+Calcfoil stall+Eppler ext transition |  |  |  | L/D Max: | 108.51 | at alpha= | 8 | deg
Re: | 20000000 |  |  | Cd Min: | 0.00509 | at alpha= | -0.5 | deg
Mach: | 0 |  |  | Cl=0 at alpha= | -1.3307 | deg
|  |  |  | @ Cl=0.1, Cd= | 0.0050963
|  |  |  | @ Cl=0.4, Cd= | 0.0056581
|  |  |  | @ Cl=0.6, Cd= | 0.0066
alpha (deg) | Cl | Cd | Cm | Cl/Cd
-20 | -1.033 | 0.07048 | 0.009 | -14.657
-19.5 | -1.083 | 0.05125 | 0.008 | -21.127
-19 | -1.116 | 0.04369 | 0.008 | -25.539
-18.5 | -1.143 | 0.03579 | 0.007 | -31.931
-18 | -1.164 | 0.03056 | 0.006 | -38.087
-17.5 | -1.173 | 0.02961 | 0.006 | -39.598
-17 | -1.188 | 0.02558 | 0.005 | -46.443
-16.5 | -1.197 | 0.02311 | 0.004 | -51.811
-16 | -1.208 | 0.01982 | 0.003 | -60.926
-15.5 | -1.21 | 0.01802 | 0.003 | -67.146
-15 | -1.208 | 0.01668 | 0.002 | -72.429
-14.5 | -1.202 | 0.01558 | 0.001 | -77.148
-14 | -1.192 | 0.01462 | 0 | -81.562
-13.5 | -1.179 | 0.01368 | -0.001 | -86.191
-13 | -1.161 | 0.01292 | -0.002 | -89.854
-12.5 | -1.14 | 0.01213 | -0.003 | -93.98
-12 | -1.115 | 0.01153 | -0.004 | -96.723
-11.5 | -1.086 | 0.01096 | -0.005 | -99.103
-11 | -1.051 | 0.01047 | -0.006 | -100.389
-10.5 | -1.014 | 0.01005 | -0.006 | -100.846
-10 | -0.973 | 0.00959 | -0.007 | -101.508
-9.5 | -0.93 | 0.00923 | -0.008 | -100.771
-9 | -0.884 | 0.00888 | -0.009 | -99.614
-8.5 | -0.837 | 0.00782 | -0.01 | -107.033
-8 | -0.788 | 0.00845 | -0.011 | -93.286
-7.5 | -0.735 | 0.00805 | -0.012 | -91.251
-7 | -0.68 | 0.00777 | -0.013 | -87.52
-6.5 | -0.624 | 0.00754 | -0.014 | -82.692
-6 | -0.567 | 0.00728 | -0.015 | -77.878
-5.5 | -0.508 | 0.00706 | -0.016 | -71.986
-5 | -0.449 | 0.00685 | -0.017 | -65.529
-4.5 | -0.389 | 0.00667 | -0.018 | -58.331
-4 | -0.329 | 0.0066 | -0.019 | -49.835
-3.5 | -0.268 | 0.00643 | -0.02 | -41.618
-3 | -0.206 | 0.006 | -0.022 | -34.386
-2.5 | -0.145 | 0.00567 | -0.023 | -25.506
-2 | -0.083 | 0.00553 | -0.024 | -14.96
-1.5 | -0.021 | 0.00535 | -0.025 | -3.903
-1 | 0.041 | 0.00522 | -0.026 | 7.909
-0.5 | 0.103 | 0.00509 | -0.027 | 20.316
0 | 0.166 | 0.00531 | -0.028 | 31.194
0.5 | 0.228 | 0.00538 | -0.029 | 42.341
1 | 0.29 | 0.00524 | -0.03 | 55.255
1.5 | 0.352 | 0.00548 | -0.031 | 64.182
2 | 0.414 | 0.00571 | -0.032 | 72.47
2.5 | 0.476 | 0.00595 | -0.033 | 80.01
3 | 0.538 | 0.00626 | -0.034 | 85.891
3.5 | 0.6 | 0.0066 | -0.035 | 90.916
4 | 0.658 | 0.00695 | -0.036 | 94.641
4.5 | 0.716 | 0.00688 | -0.037 | 104.077
5 | 0.772 | 0.00802 | -0.038 | 96.33
5.5 | 0.829 | 0.00833 | -0.039 | 99.572
6 | 0.885 | 0.00867 | -0.04 | 102.125
6.5 | 0.94 | 0.00901 | -0.04 | 104.321
7 | 0.994 | 0.00933 | -0.041 | 106.508
7.5 | 1.046 | 0.0097 | -0.042 | 107.843
8 | 1.095 | 0.01009 | -0.043 | 108.51
8.5 | 1.142 | 0.01054 | -0.044 | 108.365
9 | 1.186 | 0.01097 | -0.045 | 108.127
9.5 | 1.228 | 0.01146 | -0.046 | 107.188
10 | 1.267 | 0.01199 | -0.047 | 105.669
10.5 | 1.303 | 0.01253 | -0.048 | 103.95
11 | 1.335 | 0.0132 | -0.049 | 101.126
11.5 | 1.364 | 0.01386 | -0.049 | 98.384
12 | 1.389 | 0.01469 | -0.05 | 94.551
12.5 | 1.41 | 0.01554 | -0.051 | 90.775
13 | 1.428 | 0.01641 | -0.052 | 87.016
13.5 | 1.442 | 0.01729 | -0.053 | 83.38
14 | 1.448 | 0.01838 | -0.053 | 78.817
14.5 | 1.45 | 0.01927 | -0.054 | 75.257
15 | 1.447 | 0.02053 | -0.055 | 70.459
15.5 | 1.44 | 0.02175 | -0.056 | 66.188
16 | 1.428 | 0.02334 | -0.056 | 61.185
16.5 | 1.412 | 0.02516 | -0.057 | 56.146
17 | 1.394 | 0.02682 | -0.058 | 51.975
17.5 | 1.374 | 0.02798 | -0.058 | 49.115
18 | 1.349 | 0.03033 | -0.059 | 44.488
18.5 | 1.323 | 0.03252 | -0.059 | 40.68
19 | 1.29 | 0.03672 | -0.06 | 35.131
19.5 | 1.26 | 0.03953 | -0.06 | 31.866

## 146. Re 20M Mach 0.00 (2)
BIGFOIL.COM POLAR EXPORT
NACA65-218 a=0.5
NACA65-218 a=0.5 |  |  |  | Cl Max: | 1.7544 | at alpha= | 20 | deg
XFOIL ncrit=9 |  |  |  | L/D Max: | 117.646 | at alpha= | 8.5 | deg
Re: | 20000000 |  |  | Cd Min: | 0.0443 | at alpha= | 20 | deg
Mach: | 0 |  |  | Cl=0 at alpha= | -1.4171 | deg
|  |  |  | @ Cl=0.1, Cd= | 0.0037649
|  |  |  | @ Cl=0.4, Cd= | 0.003969
|  |  |  | @ Cl=0.6, Cd= | 0.0059984
alpha (deg) | Cl | Cd | Cm | Cl/Cd
-20 | -1.6293 | 0.02798 | -0.0574 | -58.2309
-19.5 | -1.6111 | 0.02568 | -0.056 | -62.7375
-19 | -1.5901 | 0.02367 | -0.0545 | -67.1779
-18.5 | -1.567 | 0.02191 | -0.0529 | -71.5199
-18 | -1.5425 | 0.02029 | -0.0512 | -76.0227
-17.5 | -1.5159 | 0.01888 | -0.0493 | -80.2913
-17 | -1.4885 | 0.01755 | -0.0473 | -84.8148
-16.5 | -1.4586 | 0.01642 | -0.0454 | -88.8307
-15.5 | -1.3994 | 0.01432 | -0.0408 | -97.7235
-15 | -1.3683 | 0.01344 | -0.0383 | -101.808
-14.5 | -1.3381 | 0.01258 | -0.0355 | -106.3672
-14 | -1.3065 | 0.01187 | -0.0325 | -110.0674
-13.5 | -1.2764 | 0.0112 | -0.0291 | -113.9643
-13 | -1.2473 | 0.01067 | -0.025 | -116.8978
-12.5 | -1.2126 | 0.0103 | -0.0217 | -117.7282
-12 | -1.1675 | 0.00992 | -0.0204 | -117.6915
-11.5 | -1.1199 | 0.00956 | -0.0195 | -117.1444
-11 | -1.0707 | 0.00923 | -0.0189 | -116.0022
-10.5 | -1.021 | 0.00887 | -0.0184 | -115.1071
-10 | -0.9701 | 0.00851 | -0.018 | -113.9953
-9.5 | -0.9178 | 0.00821 | -0.0179 | -111.7905
-9 | -0.8641 | 0.00794 | -0.018 | -108.8287
-8.5 | -0.8096 | 0.00768 | -0.0183 | -105.4167
-8 | -0.7546 | 0.00745 | -0.0186 | -101.2886
-7.5 | -0.6994 | 0.00719 | -0.0189 | -97.274
-7 | -0.6434 | 0.00695 | -0.0194 | -92.5755
-6.5 | -0.5868 | 0.00676 | -0.02 | -86.8047
-6 | -0.5298 | 0.00657 | -0.0206 | -80.6393
-5.5 | -0.4727 | 0.00636 | -0.0213 | -74.3239
-5 | -0.4148 | 0.00618 | -0.0221 | -67.1197
-4.5 | -0.357 | 0.006 | -0.0229 | -59.5
-4 | -0.299 | 0.00584 | -0.0237 | -51.1986
-3.5 | -0.2408 | 0.00568 | -0.0246 | -42.3944
-3 | -0.1832 | 0.0054 | -0.0253 | -33.9259
-2.5 | -0.1252 | 0.00516 | -0.0262 | -24.2636
-2 | -0.0673 | 0.00492 | -0.027 | -13.6789
-1.5 | -0.0095 | 0.00465 | -0.0279 | -2.043
-1 | 0.0478 | 0.0043 | -0.0287 | 11.1163
-0.5 | 0.1034 | 0.00373 | -0.0293 | 27.7212
0 | 0.162 | 0.00351 | -0.0304 | 46.1538
0.5 | 0.222 | 0.0035 | -0.0316 | 63.4286
1 | 0.2816 | 0.00354 | -0.0327 | 79.548
1.5 | 0.3407 | 0.00365 | -0.0338 | 93.3425
2 | 0.3977 | 0.00394 | -0.0346 | 100.9391
2.5 | 0.4501 | 0.0046 | -0.0346 | 97.8478
3 | 0.502 | 0.00527 | -0.0346 | 95.2562
3.5 | 0.556 | 0.00568 | -0.0348 | 97.8873
4 | 0.6099 | 0.00607 | -0.035 | 100.4778
4.5 | 0.6635 | 0.00644 | -0.0351 | 103.028
5.5 | 0.7675 | 0.00721 | -0.0348 | 106.4494
6 | 0.8196 | 0.00753 | -0.0346 | 108.8446
6.5 | 0.8716 | 0.00781 | -0.0345 | 111.6005
7 | 0.9227 | 0.0081 | -0.0342 | 113.9136
7.5 | 0.9725 | 0.00838 | -0.0336 | 116.0501
8 | 1.0204 | 0.0087 | -0.0328 | 117.2874
8.5 | 1.0647 | 0.00905 | -0.0313 | 117.6464
9 | 1.0959 | 0.00938 | -0.0271 | 116.8337
9.5 | 1.1266 | 0.00988 | -0.0232 | 114.0283
10 | 1.158 | 0.0105 | -0.0198 | 110.2857
10.5 | 1.1917 | 0.01115 | -0.017 | 106.8789
11 | 1.2256 | 0.01185 | -0.0145 | 103.4262
11.5 | 1.2591 | 0.01265 | -0.012 | 99.5336
12 | 1.2907 | 0.01357 | -0.0095 | 95.1142
12.5 | 1.3201 | 0.01464 | -0.0069 | 90.1708
13 | 1.3507 | 0.01572 | -0.0046 | 85.9224
13.5 | 1.3805 | 0.0169 | -0.0024 | 81.6864
14 | 1.4098 | 0.01813 | -0.0003 | 77.7606
14.5 | 1.4383 | 0.01947 | 0.0017 | 73.8726
15 | 1.4655 | 0.02092 | 0.0037 | 70.0526
15.5 | 1.4905 | 0.02255 | 0.0057 | 66.0976
16 | 1.5105 | 0.0244 | 0.0082 | 61.9057
16.5 | 1.5618 | 0.02613 | 0.0047 | 59.7704
17 | 1.6004 | 0.02831 | 0.0031 | 56.5313
17.5 | 1.6406 | 0.0307 | 0.0008 | 53.4397
18 | 1.6816 | 0.03299 | -0.0015 | 50.973
18.5 | 1.7026 | 0.0355 | -0.0004 | 47.9606
19 | 1.7221 | 0.03822 | 0.0006 | 45.0576
19.5 | 1.7382 | 0.04127 | 0.0015 | 42.1178
20 | 1.7544 | 0.0443 | 0.0024 | 39.6027

## 147. Re 20M Mach 0.10 (1)
BIGFOIL.COM POLAR EXPORT
NACA65-218 a=0.5
NACA65-218 a=0.5 |  |  |  | Cl Max: | 1.438 | at alpha= | 14 | deg
JavaFoil+Calcfoil stall+Eppler ext transition |  |  |  | L/D Max: | 109.565 | at alpha= | 4.5 | deg
Re: | 20000000 |  |  | Cd Min: | 0.00511 | at alpha= | -0.5 | deg
Mach: | 0.1 |  |  | Cl=0 at alpha= | -1.3307 | deg
|  |  |  | @ Cl=0.1, Cd= | 0.0051176
|  |  |  | @ Cl=0.4, Cd= | 0.0056655
|  |  |  | @ Cl=0.6, Cd= | 0.0066116
alpha (deg) | Cl | Cd | Cm | Cl/Cd
-20 | -0.942 | 0.1044 | 0.008 | -9.026
-19.5 | -0.992 | 0.08073 | 0.008 | -12.291
-19 | -1.06 | 0.05082 | 0.008 | -20.855
-18.5 | -1.095 | 0.03986 | 0.007 | -27.46
-18 | -1.118 | 0.03468 | 0.006 | -32.247
-17.5 | -1.134 | 0.03232 | 0.006 | -35.07
-17 | -1.151 | 0.02864 | 0.005 | -40.191
-16.5 | -1.168 | 0.02444 | 0.004 | -47.795
-16 | -1.184 | 0.02053 | 0.003 | -57.659
-15.5 | -1.189 | 0.01892 | 0.003 | -62.833
-15 | -1.191 | 0.01713 | 0.002 | -69.537
-14.5 | -1.188 | 0.01598 | 0.001 | -74.343
-14 | -1.181 | 0.01497 | 0 | -78.905
-13.5 | -1.17 | 0.01393 | -0.001 | -84.01
-13 | -1.155 | 0.01315 | -0.002 | -87.79
-12.5 | -1.136 | 0.01233 | -0.003 | -92.081
-12 | -1.112 | 0.01176 | -0.004 | -94.526
-11.5 | -1.084 | 0.01115 | -0.005 | -97.273
-11 | -1.051 | 0.0106 | -0.006 | -99.189
-10.5 | -1.014 | 0.0102 | -0.007 | -99.385
-10 | -0.974 | 0.0097 | -0.007 | -100.421
-9.5 | -0.932 | 0.0093 | -0.008 | -100.154
-9 | -0.886 | 0.00896 | -0.009 | -98.959
-8.5 | -0.839 | 0.00789 | -0.01 | -106.306
-8 | -0.791 | 0.00845 | -0.011 | -93.521
-7.5 | -0.738 | 0.00815 | -0.012 | -90.482
-7 | -0.683 | 0.00787 | -0.013 | -86.727
-6.5 | -0.627 | 0.00752 | -0.014 | -83.352
-6 | -0.569 | 0.00728 | -0.015 | -78.183
-5.5 | -0.511 | 0.00713 | -0.017 | -71.612
-5 | -0.451 | 0.00692 | -0.018 | -65.185
-4.5 | -0.391 | 0.00674 | -0.019 | -58.027
-4 | -0.33 | 0.00656 | -0.02 | -50.328
-3.5 | -0.269 | 0.00646 | -0.021 | -41.644
-3 | -0.207 | 0.006 | -0.022 | -34.58
-2.5 | -0.145 | 0.00572 | -0.023 | -25.393
-2 | -0.083 | 0.00555 | -0.024 | -15
-1.5 | -0.021 | 0.0054 | -0.025 | -3.884
-1 | 0.041 | 0.00523 | -0.026 | 7.932
-0.5 | 0.104 | 0.00511 | -0.027 | 20.347
0 | 0.166 | 0.00514 | -0.028 | 32.367
0.5 | 0.229 | 0.00538 | -0.029 | 42.534
1 | 0.291 | 0.00525 | -0.03 | 55.499
1.5 | 0.354 | 0.00548 | -0.031 | 64.585
2 | 0.416 | 0.00573 | -0.032 | 72.634
2.5 | 0.478 | 0.00599 | -0.033 | 79.812
3 | 0.541 | 0.00625 | -0.034 | 86.528
3.5 | 0.603 | 0.00663 | -0.035 | 90.961
4 | 0.661 | 0.00699 | -0.036 | 94.581
4.5 | 0.719 | 0.00656 | -0.037 | 109.565
5 | 0.776 | 0.00806 | -0.038 | 96.254
5.5 | 0.833 | 0.00837 | -0.039 | 99.548
6 | 0.889 | 0.00871 | -0.04 | 102.095
6.5 | 0.944 | 0.00907 | -0.041 | 104.104
7 | 0.998 | 0.00942 | -0.042 | 105.936
7.5 | 1.05 | 0.00979 | -0.043 | 107.221
8 | 1.099 | 0.01017 | -0.043 | 108.037
8.5 | 1.146 | 0.01063 | -0.044 | 107.788
9 | 1.19 | 0.0111 | -0.045 | 107.213
9.5 | 1.231 | 0.01163 | -0.046 | 105.884
10 | 1.269 | 0.01213 | -0.047 | 104.601
10.5 | 1.304 | 0.01273 | -0.048 | 102.463
11 | 1.336 | 0.01343 | -0.049 | 99.467
11.5 | 1.363 | 0.01416 | -0.05 | 96.251
12 | 1.387 | 0.01492 | -0.05 | 92.976
12.5 | 1.406 | 0.01579 | -0.051 | 89.049
13 | 1.422 | 0.0167 | -0.052 | 85.15
13.5 | 1.433 | 0.01775 | -0.053 | 80.758
14 | 1.438 | 0.01861 | -0.054 | 77.265
14.5 | 1.435 | 0.01982 | -0.054 | 72.407
15 | 1.429 | 0.02101 | -0.055 | 67.982
15.5 | 1.418 | 0.02229 | -0.056 | 63.613
16 | 1.402 | 0.02386 | -0.056 | 58.762
16.5 | 1.382 | 0.02592 | -0.057 | 53.318
17 | 1.359 | 0.02772 | -0.058 | 49.024
17.5 | 1.334 | 0.02919 | -0.058 | 45.698
18 | 1.304 | 0.03186 | -0.059 | 40.922
18.5 | 1.272 | 0.03455 | -0.059 | 36.799
19 | 1.235 | 0.03876 | -0.06 | 31.855

## 148. Re 20M Mach 0.10 (2)
BIGFOIL.COM POLAR EXPORT
NACA65-218 a=0.5
NACA65-218 a=0.5 |  |  |  | Cl Max: | 1.7527 | at alpha= | 20 | deg
XFOIL ncrit=9 |  |  |  | L/D Max: | 116.85 | at alpha= | 8.5 | deg
Re: | 20000000 |  |  | Cd Min: | 0.04642 | at alpha= | 20 | deg
Mach: | 0.1 |  |  | Cl=0 at alpha= | -1.4185 | deg
|  |  |  | @ Cl=0.1, Cd= | 0.0037712
|  |  |  | @ Cl=0.4, Cd= | 0.003928
|  |  |  | @ Cl=0.6, Cd= | 0.0059841
alpha (deg) | Cl | Cd | Cm | Cl/Cd
-20 | -1.6258 | 0.02992 | -0.0611 | -54.3382
-19.5 | -1.6102 | 0.02727 | -0.0597 | -59.0466
-19 | -1.5916 | 0.02495 | -0.0581 | -63.7916
-18.5 | -1.5693 | 0.02299 | -0.0564 | -68.2601
-18 | -1.5444 | 0.02128 | -0.0547 | -72.5752
-17.5 | -1.518 | 0.01975 | -0.0528 | -76.8608
-17 | -1.4909 | 0.01831 | -0.0507 | -81.4255
-16.5 | -1.4613 | 0.01707 | -0.0486 | -85.6063
-16 | -1.4322 | 0.01588 | -0.0463 | -90.1889
-15.5 | -1.4009 | 0.01485 | -0.044 | -94.3367
-15 | -1.3695 | 0.01389 | -0.0415 | -98.5961
-14.5 | -1.3393 | 0.01297 | -0.0386 | -103.2614
-14 | -1.3071 | 0.01219 | -0.0357 | -107.2272
-13.5 | -1.2764 | 0.01146 | -0.0323 | -111.3787
-13 | -1.2458 | 0.01086 | -0.0285 | -114.7145
-12.5 | -1.2172 | 0.01042 | -0.0239 | -116.8138
-12 | -1.1734 | 0.01003 | -0.0221 | -116.989
-11.5 | -1.126 | 0.00966 | -0.021 | -116.5631
-10.5 | -1.0268 | 0.00895 | -0.0195 | -114.7263
-10 | -0.9757 | 0.00859 | -0.019 | -113.5856
-9.5 | -0.9234 | 0.00827 | -0.0187 | -111.6566
-9 | -0.8694 | 0.00798 | -0.0187 | -108.9474
-8.5 | -0.8146 | 0.00773 | -0.0189 | -105.3816
-8 | -0.7592 | 0.00749 | -0.0191 | -101.3618
-7.5 | -0.7035 | 0.00723 | -0.0194 | -97.3029
-7 | -0.6473 | 0.00698 | -0.0198 | -92.7364
-6.5 | -0.5903 | 0.00678 | -0.0203 | -87.0649
-6 | -0.5329 | 0.00659 | -0.0209 | -80.8649
-5.5 | -0.4754 | 0.00638 | -0.0216 | -74.5141
-5 | -0.4172 | 0.0062 | -0.0223 | -67.2903
-4.5 | -0.359 | 0.00602 | -0.0231 | -59.6346
-4 | -0.3006 | 0.00586 | -0.0239 | -51.2969
-3.5 | -0.242 | 0.00569 | -0.0248 | -42.5308
-3 | -0.184 | 0.00542 | -0.0255 | -33.9483
-2.5 | -0.1257 | 0.00517 | -0.0264 | -24.3133
-2 | -0.0675 | 0.00493 | -0.0272 | -13.6917
-1.5 | -0.0094 | 0.00465 | -0.028 | -2.0215
-1 | 0.0483 | 0.00429 | -0.0289 | 11.2587
-0.5 | 0.1041 | 0.00373 | -0.0295 | 27.9088
0 | 0.1631 | 0.00351 | -0.0306 | 46.4672
0.5 | 0.2235 | 0.0035 | -0.0318 | 63.8571
1 | 0.2835 | 0.00353 | -0.0329 | 80.3116
1.5 | 0.343 | 0.00364 | -0.034 | 94.2308
2 | 0.4004 | 0.00393 | -0.0348 | 101.883
2.5 | 0.4529 | 0.00461 | -0.0348 | 98.243
3 | 0.5052 | 0.00526 | -0.0348 | 96.0456
3.5 | 0.5592 | 0.00569 | -0.0349 | 98.2777
4 | 0.6133 | 0.00608 | -0.0351 | 100.8717
4.5 | 0.6671 | 0.00646 | -0.0352 | 103.2663
5 | 0.7196 | 0.00685 | -0.035 | 105.0511
5.5 | 0.7713 | 0.00725 | -0.0347 | 106.3862
6 | 0.8235 | 0.00757 | -0.0345 | 108.7847
6.5 | 0.8755 | 0.00785 | -0.0342 | 111.5287
7 | 0.9265 | 0.00815 | -0.0338 | 113.681
7.5 | 0.9762 | 0.00844 | -0.0331 | 115.6635
8 | 1.0235 | 0.00877 | -0.032 | 116.7047
8.5 | 1.0645 | 0.00911 | -0.0297 | 116.8496
9 | 1.0931 | 0.00951 | -0.025 | 114.9422
9.5 | 1.1254 | 0.01005 | -0.0214 | 111.9801
10 | 1.1575 | 0.01071 | -0.0181 | 108.0766
10.5 | 1.1915 | 0.0114 | -0.0153 | 104.5175
11 | 1.2263 | 0.01213 | -0.0128 | 101.0965
11.5 | 1.2599 | 0.01297 | -0.0104 | 97.1396
12 | 1.2907 | 0.01398 | -0.0077 | 92.3247
12.5 | 1.3198 | 0.01513 | -0.005 | 87.2307
13 | 1.3505 | 0.01626 | -0.0027 | 83.0566
13.5 | 1.3801 | 0.0175 | -0.0004 | 78.8629
14 | 1.4105 | 0.01876 | 0.0016 | 75.1866
14.5 | 1.4394 | 0.02013 | 0.0036 | 71.5052
15 | 1.4672 | 0.02164 | 0.0056 | 67.8004
15.5 | 1.4914 | 0.02339 | 0.0078 | 63.7623
16 | 1.5113 | 0.0253 | 0.0104 | 59.7352
16.5 | 1.562 | 0.02734 | 0.0068 | 57.1324
17 | 1.602 | 0.02952 | 0.0051 | 54.2683
17.5 | 1.6441 | 0.03189 | 0.0028 | 51.5553
18 | 1.682 | 0.03457 | 0.0007 | 48.6549
18.5 | 1.7024 | 0.03723 | 0.0019 | 45.7266
19 | 1.7216 | 0.04007 | 0.0029 | 42.9648
19.5 | 1.7355 | 0.04335 | 0.004 | 40.0346
20 | 1.7527 | 0.04642 | 0.0049 | 37.7574

## 149. Re 20M Mach 0.25 (1)
BIGFOIL.COM POLAR EXPORT
NACA65-218 a=0.5
NACA65-218 a=0.5 |  |  |  | Cl Max: | 1.366 | at alpha= | 12.5 | deg
JavaFoil+Calcfoil stall+Eppler ext transition |  |  |  | L/D Max: | 104.835 | at alpha= | 4 | deg
Re: | 20000000 |  |  | Cd Min: | 0.00515 | at alpha= | -0.5 | deg
Mach: | 0.25 |  |  | Cl=0 at alpha= | -1.3308 | deg
|  |  |  | @ Cl=0.1, Cd= | 0.0051631
|  |  |  | @ Cl=0.4, Cd= | 0.0057214
|  |  |  | @ Cl=0.6, Cd= | 0.0066975
alpha (deg) | Cl | Cd | Cm | Cl/Cd
-18 | -0.689 | 0.15054 | 0.004 | -4.576
-17.5 | -0.743 | 0.11823 | 0.004 | -6.288
-17 | -0.79 | 0.10521 | 0.004 | -7.509
-16.5 | -0.833 | 0.09373 | 0.003 | -8.888
-16 | -0.907 | 0.06026 | 0.003 | -15.051
-15.5 | -0.999 | 0.02852 | 0.003 | -35.029
-15 | -1.039 | 0.02264 | 0.002 | -45.882
-14.5 | -1.067 | 0.01919 | 0.001 | -55.589
-14 | -1.084 | 0.01739 | 0 | -62.337
-13.5 | -1.094 | 0.01604 | -0.001 | -68.203
-13 | -1.097 | 0.0148 | -0.002 | -74.109
-12.5 | -1.094 | 0.01363 | -0.003 | -80.22
-12 | -1.083 | 0.01279 | -0.004 | -84.714
-11.5 | -1.067 | 0.01206 | -0.005 | -88.464
-11 | -1.041 | 0.0115 | -0.006 | -90.55
-10.5 | -1.011 | 0.01082 | -0.007 | -93.43
-10 | -0.976 | 0.01037 | -0.008 | -94.106
-9.5 | -0.938 | 0.00985 | -0.009 | -95.237
-9 | -0.895 | 0.00941 | -0.01 | -95.116
-8.5 | -0.85 | 0.009 | -0.011 | -94.387
-8 | -0.802 | 0.00864 | -0.012 | -92.771
-7.5 | -0.753 | 0.0085 | -0.013 | -88.605
-7 | -0.698 | 0.00814 | -0.014 | -85.758
-6.5 | -0.641 | 0.00782 | -0.015 | -82.063
-6 | -0.583 | 0.0075 | -0.016 | -77.709
-5.5 | -0.524 | 0.00727 | -0.017 | -71.997
-5 | -0.463 | 0.00705 | -0.018 | -65.66
-4.5 | -0.401 | 0.00684 | -0.019 | -58.672
-4 | -0.339 | 0.00666 | -0.02 | -50.962
-3.5 | -0.276 | 0.00658 | -0.021 | -42.007
-3 | -0.213 | 0.00608 | -0.022 | -35.02
-2.5 | -0.149 | 0.0058 | -0.023 | -25.769
-2 | -0.086 | 0.00564 | -0.024 | -15.157
-1.5 | -0.022 | 0.0054 | -0.025 | -3.991
-1 | 0.043 | 0.00527 | -0.026 | 8.086
-0.5 | 0.107 | 0.00515 | -0.028 | 20.717
0 | 0.171 | 0.0052 | -0.029 | 32.875
0.5 | 0.235 | 0.00541 | -0.03 | 43.46
1 | 0.299 | 0.00533 | -0.031 | 56.161
1.5 | 0.363 | 0.0056 | -0.032 | 64.88
2 | 0.427 | 0.00581 | -0.033 | 73.607
2.5 | 0.492 | 0.00614 | -0.034 | 79.991
3 | 0.556 | 0.00645 | -0.035 | 86.086
3.5 | 0.62 | 0.00681 | -0.036 | 90.986
4 | 0.676 | 0.00645 | -0.037 | 104.835
4.5 | 0.736 | 0.00754 | -0.038 | 97.572
5 | 0.794 | 0.00833 | -0.039 | 95.403
5.5 | 0.853 | 0.00868 | -0.04 | 98.204
6 | 0.91 | 0.00907 | -0.041 | 100.249
6.5 | 0.965 | 0.00946 | -0.042 | 102.039
7 | 1.019 | 0.00985 | -0.043 | 103.513
7.5 | 1.071 | 0.01029 | -0.044 | 104.139
8 | 1.119 | 0.01075 | -0.045 | 104.175
8.5 | 1.165 | 0.01123 | -0.045 | 103.673
9 | 1.206 | 0.01177 | -0.046 | 102.535
9.5 | 1.244 | 0.01238 | -0.047 | 100.511
10 | 1.278 | 0.01297 | -0.048 | 98.511
10.5 | 1.307 | 0.01373 | -0.049 | 95.141
11 | 1.33 | 0.01458 | -0.05 | 91.231
11.5 | 1.348 | 0.01543 | -0.051 | 87.397
12 | 1.36 | 0.01642 | -0.052 | 82.828
12.5 | 1.366 | 0.01745 | -0.052 | 78.292
13 | 1.365 | 0.01866 | -0.053 | 73.156
13.5 | 1.358 | 0.01986 | -0.054 | 68.352
14 | 1.338 | 0.02138 | -0.055 | 62.562
14.5 | 1.309 | 0.02285 | -0.055 | 57.275
15 | 1.272 | 0.02453 | -0.056 | 51.846
15.5 | 1.227 | 0.02646 | -0.057 | 46.396
16 | 1.175 | 0.02898 | -0.057 | 40.549
16.5 | 1.114 | 0.03278 | -0.058 | 33.969
17 | 1.049 | 0.03619 | -0.058 | 28.978
17.5 | 0.968 | 0.04601 | -0.058 | 21.03

## 150. Re 20M Mach 0.25 (2)
BIGFOIL.COM POLAR EXPORT
NACA65-218 a=0.5
NACA65-218 a=0.5 |  |  |  | Cl Max: | 1.7285 | at alpha= | 20 | deg
XFOIL ncrit=9 |  |  |  | L/D Max: | 112.714 | at alpha= | 7.5 | deg
Re: | 20000000 |  |  | Cd Min: | 0.05981 | at alpha= | 20 | deg
Mach: | 0.25 |  |  | Cl=0 at alpha= | -1.4265 | deg
|  |  |  | @ Cl=0.1, Cd= | 0.0037685
|  |  |  | @ Cl=0.4, Cd= | 0.0037836
|  |  |  | @ Cl=0.6, Cd= | 0.0059388
alpha (deg) | Cl | Cd | Cm | Cl/Cd
-20 | -1.608 | 0.04213 | -0.0786 | -38.1676
-19.5 | -1.5983 | 0.03787 | -0.0779 | -42.2049
-19 | -1.5851 | 0.03415 | -0.0768 | -46.4158
-18.5 | -1.5673 | 0.03094 | -0.0752 | -50.6561
-18 | -1.5468 | 0.02811 | -0.0734 | -55.0267
-17.5 | -1.5245 | 0.02557 | -0.0712 | -59.6206
-17 | -1.5 | 0.02334 | -0.0688 | -64.2674
-16.5 | -1.4732 | 0.02136 | -0.0663 | -68.97
-16 | -1.4457 | 0.01955 | -0.0635 | -73.9488
-15.5 | -1.4146 | 0.01802 | -0.0607 | -78.5017
-15 | -1.3812 | 0.01668 | -0.0579 | -82.8058
-14.5 | -1.3492 | 0.01538 | -0.0548 | -87.7243
-14 | -1.3145 | 0.01428 | -0.0517 | -92.0518
-13.5 | -1.2815 | 0.01321 | -0.0482 | -97.0098
-13 | -1.2482 | 0.01225 | -0.0446 | -101.8939
-12.5 | -1.2137 | 0.01145 | -0.0408 | -106
-12 | -1.1795 | 0.01076 | -0.0367 | -109.619
-11.5 | -1.1478 | 0.0102 | -0.0317 | -112.5294
-11 | -1.1071 | 0.00982 | -0.0281 | -112.7393
-10.5 | -1.0572 | 0.00941 | -0.0264 | -112.3486
-10 | -1.005 | 0.00904 | -0.025 | -111.1726
-9.5 | -0.9524 | 0.00865 | -0.0238 | -110.104
-9 | -0.8978 | 0.00828 | -0.023 | -108.43
-8.5 | -0.8416 | 0.00797 | -0.0225 | -105.596
-8 | -0.7843 | 0.0077 | -0.0223 | -101.8571
-7.5 | -0.7262 | 0.00744 | -0.0222 | -97.6075
-7 | -0.6681 | 0.00716 | -0.0222 | -93.3101
-6.5 | -0.6094 | 0.00692 | -0.0224 | -88.0636
-6 | -0.5498 | 0.00672 | -0.0228 | -81.8155
-5.5 | -0.4901 | 0.00649 | -0.0233 | -75.5162
-5 | -0.43 | 0.00629 | -0.0238 | -68.3625
-4.5 | -0.3697 | 0.00611 | -0.0245 | -60.5074
-4 | -0.3092 | 0.00595 | -0.0252 | -51.9664
-3.5 | -0.2486 | 0.00575 | -0.026 | -43.2348
-3 | -0.1887 | 0.00548 | -0.0267 | -34.4343
-2 | -0.0686 | 0.00497 | -0.0283 | -13.8028
-1.5 | -0.0087 | 0.00467 | -0.0291 | -1.863
-1 | 0.0505 | 0.00426 | -0.0299 | 11.8545
-0.5 | 0.1079 | 0.00369 | -0.0305 | 29.2412
0 | 0.1694 | 0.0035 | -0.0316 | 48.4
0.5 | 0.2318 | 0.00349 | -0.0329 | 66.4183
1 | 0.294 | 0.00353 | -0.0341 | 83.2861
1.5 | 0.356 | 0.0036 | -0.0353 | 98.8889
2 | 0.4159 | 0.00385 | -0.0361 | 108.026
2.5 | 0.4695 | 0.00457 | -0.036 | 102.7352
3 | 0.5225 | 0.00527 | -0.0357 | 99.1461
3.5 | 0.5773 | 0.00576 | -0.0356 | 100.2257
4 | 0.6319 | 0.00619 | -0.0355 | 102.084
4.5 | 0.6862 | 0.00662 | -0.0352 | 103.6556
5 | 0.7384 | 0.00706 | -0.0345 | 104.5892
5.5 | 0.7904 | 0.00747 | -0.0338 | 105.8099
6 | 0.8431 | 0.00781 | -0.0331 | 107.9513
6.5 | 0.8947 | 0.00812 | -0.0322 | 110.1847
7 | 0.9441 | 0.00846 | -0.0308 | 111.5957
7.5 | 0.9885 | 0.00877 | -0.0285 | 112.7138
8 | 1.0161 | 0.00924 | -0.023 | 109.9675
8.5 | 1.0511 | 0.00979 | -0.0193 | 107.3647
9 | 1.0873 | 0.01043 | -0.0161 | 104.2474
9.5 | 1.1216 | 0.01122 | -0.0127 | 99.9643
10 | 1.1565 | 0.01208 | -0.0097 | 95.7368
10.5 | 1.1926 | 0.01298 | -0.007 | 91.8798
11 | 1.2279 | 0.01397 | -0.0043 | 87.8955
11.5 | 1.2613 | 0.01512 | -0.0015 | 83.4193
12 | 1.2911 | 0.01649 | 0.0016 | 78.2959
12.5 | 1.3227 | 0.01784 | 0.0043 | 74.1424
13 | 1.3546 | 0.01924 | 0.0068 | 70.4054
13.5 | 1.3815 | 0.02098 | 0.0096 | 65.8484
14 | 1.4156 | 0.02244 | 0.0116 | 63.0838
14.5 | 1.4416 | 0.02442 | 0.0141 | 59.0336
15 | 1.468 | 0.02646 | 0.0164 | 55.48
15.5 | 1.4926 | 0.02868 | 0.0188 | 52.0432
16 | 1.5173 | 0.03077 | 0.0211 | 49.311
16.5 | 1.6259 | 0.03421 | 0.0066 | 47.527
17.5 | 1.6501 | 0.03975 | 0.0141 | 41.5119
18 | 1.6817 | 0.04355 | 0.0127 | 38.6154
18.5 | 1.6991 | 0.04704 | 0.0142 | 36.1203
19 | 1.7085 | 0.05128 | 0.0157 | 33.3171
19.5 | 1.7201 | 0.05536 | 0.0169 | 31.0712
20 | 1.7285 | 0.05981 | 0.018 | 28.8998

## 151. Re 20M Mach 0.50 (1)
BIGFOIL.COM POLAR EXPORT
NACA65-218 a=0.5
NACA65-218 a=0.5 |  |  |  | Cl Max: | 1.201 | at alpha= | 20 | deg
JavaFoil+Calcfoil stall+Eppler ext transition |  |  |  | L/D Max: | 92.597 | at alpha= | 4 | deg
Re: | 20000000 |  |  | Cd Min: | 0.00528 | at alpha= | 0 | deg
Mach: | 0.5 |  |  | Cl=0 at alpha= | -1.3333 | deg
|  |  |  | @ Cl=0.1, Cd= | 0.0053609
|  |  |  | @ Cl=0.4, Cd= | 0.0059638
|  |  |  | @ Cl=0.6, Cd= | 0.0069657
alpha (deg) | Cl | Cd | Cm | Cl/Cd
-20 | -1.053 | 0.192 | 0.007 | -5.483
-19.5 | -1.027 | 0.17699 | 0.007 | -5.801
-19 | -0.997 | 0.1738 | 0.006 | -5.739
-18.5 | -0.969 | 0.16889 | 0.005 | -5.736
-18 | -0.94 | 0.167 | 0.005 | -5.629
-17.5 | -0.913 | 0.15688 | 0.004 | -5.819
-17 | -0.886 | 0.14331 | 0.004 | -6.185
-16.5 | -0.857 | 0.13415 | 0.003 | -6.389
-16 | -0.828 | 0.14059 | 0.002 | -5.889
-15.5 | -0.8 | 0.12258 | 0.002 | -6.529
-15 | -0.776 | 0.1096 | 0.001 | -7.078
-14.5 | -0.748 | 0.10075 | 0.001 | -7.428
-14 | -0.719 | 0.09731 | 0 | -7.388
-13.5 | -0.721 | 0.06659 | -0.001 | -10.823
-13 | -0.661 | 0.08963 | -0.001 | -7.372
-12.5 | -0.638 | 0.07938 | -0.002 | -8.033
-12 | -0.706 | 0.02222 | -0.004 | -31.78
-11.5 | -0.682 | 0.01837 | -0.005 | -37.154
-11 | -0.654 | 0.01616 | -0.006 | -40.478
-10.5 | -0.524 | 0.06358 | -0.005 | -8.244
-10 | -0.496 | 0.05994 | -0.005 | -8.274
-9.5 | -0.554 | 0.01491 | -0.009 | -37.13
-9 | -0.675 | 0.01283 | -0.011 | -52.639
-8.5 | -0.794 | 0.01158 | -0.012 | -68.584
-8 | -0.8 | 0.01074 | -0.013 | -74.502
-7.5 | -0.776 | 0.01008 | -0.014 | -77.056
-7 | -0.737 | 0.00947 | -0.015 | -77.883
-6.5 | -0.689 | 0.00897 | -0.016 | -76.775
-6 | -0.634 | 0.00854 | -0.018 | -74.186
-5.5 | -0.574 | 0.00813 | -0.019 | -70.569
-5 | -0.511 | 0.00722 | -0.02 | -70.806
-4.5 | -0.446 | 0.00761 | -0.021 | -58.594
-4 | -0.378 | 0.00737 | -0.022 | -51.231
-3.5 | -0.308 | 0.00713 | -0.024 | -43.218
-3 | -0.238 | 0.00687 | -0.025 | -34.609
-2.5 | -0.167 | 0.00619 | -0.026 | -26.938
-2 | -0.096 | 0.00594 | -0.027 | -16.08
-1.5 | -0.024 | 0.0057 | -0.028 | -4.223
-1 | 0.048 | 0.0055 | -0.03 | 8.664
-0.5 | 0.119 | 0.00531 | -0.031 | 22.495
0 | 0.191 | 0.00528 | -0.032 | 36.201
0.5 | 0.263 | 0.00546 | -0.033 | 48.12
1 | 0.335 | 0.00568 | -0.034 | 58.859
1.5 | 0.406 | 0.00599 | -0.036 | 67.82
2 | 0.476 | 0.00625 | -0.037 | 76.076
2.5 | 0.545 | 0.00662 | -0.038 | 82.401
3 | 0.615 | 0.00706 | -0.039 | 87.075
3.5 | 0.684 | 0.00753 | -0.04 | 90.811
4 | 0.747 | 0.00806 | -0.041 | 92.597
4.5 | 0.811 | 0.00878 | -0.042 | 92.388
5 | 0.874 | 0.00982 | -0.043 | 89.015
5.5 | 0.936 | 0.01038 | -0.044 | 90.154
6 | 0.995 | 0.01096 | -0.045 | 90.734
6.5 | 1.049 | 0.01158 | -0.046 | 90.649
7 | 1.1 | 0.01223 | -0.047 | 89.953
7.5 | 1.143 | 0.01297 | -0.048 | 88.148
8 | 1.171 | 0.01384 | -0.049 | 84.653
8.5 | 1.18 | 0.01482 | -0.05 | 79.619
9 | 1.151 | 0.01612 | -0.051 | 71.364
9.5 | 0.996 | 0.01817 | -0.052 | 54.814
10 | 0.761 | 0.01975 | -0.053 | 38.513
10.5 | 0.793 | 0.02023 | -0.054 | 39.203
11 | 0.823 | 0.02246 | -0.055 | 36.641
11.5 | 0.84 | 0.0285 | -0.054 | 29.46
12 | 0.887 | 0.02374 | -0.057 | 37.361
12.5 | 0.915 | 0.02637 | -0.057 | 34.712
13 | 0.935 | 0.03252 | -0.057 | 28.756
13.5 | 0.863 | 0.08026 | -0.045 | 10.75
14 | 0.878 | 0.09205 | -0.042 | 9.533
14.5 | 0.933 | 0.08099 | -0.049 | 11.524
15 | 0.94 | 0.10024 | -0.045 | 9.377
15.5 | 0.946 | 0.13023 | -0.038 | 7.261
16 | 0.976 | 0.13578 | -0.04 | 7.185
16.5 | 1.005 | 0.13991 | -0.042 | 7.187
17 | 1.029 | 0.15755 | -0.041 | 6.53
17.5 | 1.058 | 0.16562 | -0.042 | 6.386
18 | 1.088 | 0.16507 | -0.045 | 6.592
18.5 | 1.118 | 0.17083 | -0.046 | 6.547
19 | 1.142 | 0.18829 | -0.046 | 6.064
19.5 | 1.172 | 0.19495 | -0.048 | 6.014
20 | 1.201 | 0.1973 | -0.049 | 6.089

## 152. Re 20M Mach 0.50 (2)
BIGFOIL.COM POLAR EXPORT
NACA65-218 a=0.5
NACA65-218 a=0.5 |  |  |  | Cl Max: | 1.283 | at alpha= | 12 | deg
XFOIL ncrit=9 |  |  |  | L/D Max: | 131.762 | at alpha= | 2 | deg
Re: | 20000000 |  |  | Cd Min: | 0.12776 | at alpha= | 17 | deg
Mach: | 0.5 |  |  | Cl=0 at alpha= | -1.4636 | deg
|  |  |  | @ Cl=0.1, Cd= | 0.0038458
|  |  |  | @ Cl=0.4, Cd= | 0.0035557
|  |  |  | @ Cl=0.6, Cd= | 0.0051655
alpha (deg) | Cl | Cd | Cm | Cl/Cd
-15 | -0.7446 | 0.09844 | -0.0653 | -7.564
-14.5 | -0.7577 | 0.08646 | -0.0735 | -8.7636
-14 | -0.7765 | 0.0743 | -0.082 | -10.4509
-13 | -0.832 | 0.05224 | -0.0949 | -15.9265
-12.5 | -0.8651 | 0.04296 | -0.0977 | -20.1373
-12 | -0.8984 | 0.03496 | -0.0977 | -25.6979
-11.5 | -0.9297 | 0.0281 | -0.0951 | -33.0854
-11 | -0.9592 | 0.02229 | -0.0898 | -43.0328
-10.5 | -0.98 | 0.01768 | -0.0824 | -55.4299
-10 | -0.9834 | 0.0143 | -0.0742 | -68.7692
-9.5 | -0.9684 | 0.01201 | -0.0663 | -80.6328
-9 | -0.9376 | 0.01054 | -0.0593 | -88.9564
-8.5 | -0.8968 | 0.00959 | -0.053 | -93.5141
-8 | -0.8577 | 0.0089 | -0.0461 | -96.3708
-7.5 | -0.8092 | 0.00848 | -0.0406 | -95.4245
-7 | -0.7477 | 0.00808 | -0.0376 | -92.5371
-6.5 | -0.6834 | 0.00769 | -0.0354 | -88.8687
-6 | -0.6175 | 0.00734 | -0.0338 | -84.1281
-5.5 | -0.5502 | 0.00706 | -0.0328 | -77.932
-5 | -0.4817 | 0.00681 | -0.0323 | -70.7342
-4.5 | -0.4133 | 0.00654 | -0.032 | -63.1957
-4 | -0.3439 | 0.00631 | -0.032 | -54.5008
-3.5 | -0.2747 | 0.0061 | -0.0323 | -45.0328
-3 | -0.2062 | 0.00587 | -0.0327 | -35.1278
-2.5 | -0.1392 | 0.00552 | -0.0329 | -25.2174
-2 | -0.0717 | 0.00517 | -0.0334 | -13.8685
-1.5 | -0.0048 | 0.00474 | -0.034 | -1.0127
-1 | 0.0611 | 0.00423 | -0.0345 | 14.4444
-0.5 | 0.1259 | 0.00359 | -0.035 | 35.0696
0 | 0.198 | 0.0035 | -0.0365 | 56.5714
0.5 | 0.27 | 0.00351 | -0.0379 | 76.9231
1 | 0.3425 | 0.0035 | -0.0394 | 97.8571
1.5 | 0.4147 | 0.00357 | -0.0408 | 116.1625
2 | 0.4862 | 0.00369 | -0.0421 | 131.7615
2.5 | 0.549 | 0.0043 | -0.0419 | 127.6744
3.5 | 0.6533 | 0.00607 | -0.0376 | 107.6277
4 | 0.7026 | 0.00678 | -0.0346 | 103.6283
4.5 | 0.7483 | 0.0074 | -0.0309 | 101.1216
5 | 0.7655 | 0.00815 | -0.0219 | 93.9264
5.5 | 0.7944 | 0.00912 | -0.0157 | 87.1053
6 | 0.8326 | 0.01007 | -0.0114 | 82.6812
7 | 0.9176 | 0.01212 | -0.0041 | 75.7096
7.5 | 0.9595 | 0.01332 | -0.0006 | 72.0345
8 | 0.9999 | 0.01465 | 0.0032 | 68.2526
8.5 | 1.0405 | 0.01607 | 0.0068 | 64.748
9 | 1.0782 | 0.01769 | 0.0107 | 60.9497
9.5 | 1.1155 | 0.01946 | 0.0146 | 57.3227
10 | 1.155 | 0.02124 | 0.0183 | 54.3785
10.5 | 1.1919 | 0.0233 | 0.0221 | 51.1545
11 | 1.2288 | 0.0255 | 0.0259 | 48.1882
11.5 | 1.2603 | 0.02811 | 0.03 | 44.8346
12 | 1.283 | 0.03139 | 0.0343 | 40.8729
13 | 1.2803 | 0.04163 | 0.0428 | 30.7543
13.5 | 1.2601 | 0.04861 | 0.0456 | 25.9226
14 | 1.2314 | 0.05697 | 0.0466 | 21.6149
14.5 | 1.1986 | 0.06666 | 0.0456 | 17.9808
15 | 1.1682 | 0.07733 | 0.0424 | 15.1067
15.5 | 1.1374 | 0.08906 | 0.0373 | 12.7712
16 | 1.107 | 0.10179 | 0.0303 | 10.8753
16.5 | 1.082 | 0.11474 | 0.0223 | 9.43
17 | 1.0608 | 0.12776 | 0.0138 | 8.3031