## index
index | Re | Mach | Datasource
1 | 50000 | 0 | JavaFoil+Calcfoil stall+Eppler ext transition
2 | 50000 | 0 | XFOIL ncrit=9
3 | 50000 | 0.1 | JavaFoil+Calcfoil stall+Eppler ext transition
4 | 50000 | 0.1 | XFOIL ncrit=9
5 | 50000 | 0.25 | JavaFoil+Calcfoil stall+Eppler ext transition
6 | 50000 | 0.25 | XFOIL ncrit=9
7 | 50000 | 0.5 | JavaFoil+Calcfoil stall+Eppler ext transition
8 | 50000 | 0.5 | XFOIL ncrit=9
9 | 100000 | 0 | JavaFoil+Calcfoil stall+Eppler ext transition
10 | 100000 | 0 | XFOIL ncrit=9
11 | 100000 | 0.1 | JavaFoil+Calcfoil stall+Eppler ext transition
12 | 100000 | 0.1 | XFOIL ncrit=9
13 | 100000 | 0.25 | JavaFoil+Calcfoil stall+Eppler ext transition
14 | 100000 | 0.25 | XFOIL ncrit=9
15 | 100000 | 0.5 | JavaFoil+Calcfoil stall+Eppler ext transition
16 | 100000 | 0.5 | XFOIL ncrit=9
17 | 250000 | 0 | JavaFoil+Calcfoil stall+Eppler ext transition
18 | 250000 | 0 | XFOIL ncrit=9
19 | 250000 | 0.1 | JavaFoil+Calcfoil stall+Eppler ext transition
20 | 250000 | 0.1 | XFOIL ncrit=9
21 | 250000 | 0.25 | JavaFoil+Calcfoil stall+Eppler ext transition
22 | 250000 | 0.25 | XFOIL ncrit=9
23 | 250000 | 0.5 | JavaFoil+Calcfoil stall+Eppler ext transition
24 | 250000 | 0.5 | XFOIL ncrit=9
25 | 500000 | 0 | JavaFoil+Calcfoil stall+Eppler ext transition
26 | 500000 | 0 | XFOIL ncrit=9
27 | 500000 | 0.1 | JavaFoil+Calcfoil stall+Eppler ext transition
28 | 500000 | 0.1 | XFOIL ncrit=9
29 | 500000 | 0.25 | JavaFoil+Calcfoil stall+Eppler ext transition
30 | 500000 | 0.25 | XFOIL ncrit=9
31 | 500000 | 0.5 | JavaFoil+Calcfoil stall+Eppler ext transition
32 | 500000 | 0.5 | XFOIL ncrit=9
33 | 750000 | 0 | JavaFoil+Calcfoil stall+Eppler ext transition
34 | 750000 | 0 | XFOIL ncrit=9
35 | 750000 | 0.1 | JavaFoil+Calcfoil stall+Eppler ext transition
36 | 750000 | 0.1 | XFOIL ncrit=9
37 | 750000 | 0.25 | JavaFoil+Calcfoil stall+Eppler ext transition
38 | 750000 | 0.25 | XFOIL ncrit=9
39 | 750000 | 0.5 | JavaFoil+Calcfoil stall+Eppler ext transition
40 | 750000 | 0.5 | XFOIL ncrit=9
41 | 1000000 | 0 | JavaFoil+Calcfoil stall+Eppler ext transition
42 | 1000000 | 0 | XFOIL ncrit=9
43 | 1000000 | 0.1 | JavaFoil+Calcfoil stall+Eppler ext transition
44 | 1000000 | 0.1 | XFOIL ncrit=9
45 | 1000000 | 0.25 | JavaFoil+Calcfoil stall+Eppler ext transition
46 | 1000000 | 0.25 | XFOIL ncrit=9
47 | 1000000 | 0.5 | JavaFoil+Calcfoil stall+Eppler ext transition
48 | 1000000 | 0.5 | XFOIL ncrit=9
49 | 2000000 | 0 | JavaFoil+Calcfoil stall+Eppler ext transition
50 | 2000000 | 0 | XFOIL ncrit=9
51 | 2000000 | 0.1 | JavaFoil+Calcfoil stall+Eppler ext transition
52 | 2000000 | 0.1 | XFOIL ncrit=9
53 | 2000000 | 0.25 | JavaFoil+Calcfoil stall+Eppler ext transition
54 | 2000000 | 0.25 | XFOIL ncrit=9
55 | 2000000 | 0.5 | JavaFoil+Calcfoil stall+Eppler ext transition
56 | 2000000 | 0.5 | XFOIL ncrit=9
57 | 3000000 | 0 | JavaFoil+Calcfoil stall+Eppler ext transition
58 | 3000000 | 0 | XFOIL ncrit=9
59 | 3000000 | 0.1 | JavaFoil+Calcfoil stall+Eppler ext transition
60 | 3000000 | 0.1 | XFOIL ncrit=9
61 | 3000000 | 0.25 | JavaFoil+Calcfoil stall+Eppler ext transition
62 | 3000000 | 0.25 | XFOIL ncrit=9
63 | 3000000 | 0.5 | JavaFoil+Calcfoil stall+Eppler ext transition
64 | 3000000 | 0.5 | XFOIL ncrit=9
65 | 4000000 | 0 | JavaFoil+Calcfoil stall+Eppler ext transition
66 | 4000000 | 0 | XFOIL ncrit=9
67 | 4000000 | 0.1 | JavaFoil+Calcfoil stall+Eppler ext transition
68 | 4000000 | 0.1 | XFOIL ncrit=9
69 | 4000000 | 0.25 | JavaFoil+Calcfoil stall+Eppler ext transition
70 | 4000000 | 0.25 | XFOIL ncrit=9
71 | 4000000 | 0.5 | JavaFoil+Calcfoil stall+Eppler ext transition
72 | 4000000 | 0.5 | XFOIL ncrit=9
73 | 5000000 | 0 | JavaFoil+Calcfoil stall+Eppler ext transition
74 | 5000000 | 0 | XFOIL ncrit=9
75 | 5000000 | 0.1 | JavaFoil+Calcfoil stall+Eppler ext transition
76 | 5000000 | 0.1 | XFOIL ncrit=9
77 | 5000000 | 0.25 | JavaFoil+Calcfoil stall+Eppler ext transition
78 | 5000000 | 0.25 | XFOIL ncrit=9
79 | 5000000 | 0.5 | JavaFoil+Calcfoil stall+Eppler ext transition
80 | 5000000 | 0.5 | XFOIL ncrit=9
81 | 6000000 | 0 | JavaFoil+Calcfoil stall+Eppler ext transition
82 | 6000000 | 0 | XFOIL ncrit=9
83 | 6000000 | 0.1 | JavaFoil+Calcfoil stall+Eppler ext transition
84 | 6000000 | 0.1 | XFOIL ncrit=9
85 | 6000000 | 0.25 | JavaFoil+Calcfoil stall+Eppler ext transition
86 | 6000000 | 0.25 | XFOIL ncrit=9
87 | 6000000 | 0.5 | JavaFoil+Calcfoil stall+Eppler ext transition
88 | 6000000 | 0.5 | XFOIL ncrit=9
89 | 7000000 | 0 | JavaFoil+Calcfoil stall+Eppler ext transition
90 | 7000000 | 0 | XFOIL ncrit=9
91 | 7000000 | 0.1 | JavaFoil+Calcfoil stall+Eppler ext transition
92 | 7000000 | 0.1 | XFOIL ncrit=9
93 | 7000000 | 0.25 | JavaFoil+Calcfoil stall+Eppler ext transition
94 | 7000000 | 0.25 | XFOIL ncrit=9
95 | 7000000 | 0.5 | JavaFoil+Calcfoil stall+Eppler ext transition
96 | 7000000 | 0.5 | XFOIL ncrit=9
97 | 8000000 | 0 | JavaFoil+Calcfoil stall+Eppler ext transition
98 | 8000000 | 0 | XFOIL ncrit=9
99 | 8000000 | 0.1 | JavaFoil+Calcfoil stall+Eppler ext transition
100 | 8000000 | 0.1 | XFOIL ncrit=9
101 | 8000000 | 0.25 | JavaFoil+Calcfoil stall+Eppler ext transition
102 | 8000000 | 0.25 | XFOIL ncrit=9
103 | 8000000 | 0.5 | JavaFoil+Calcfoil stall+Eppler ext transition
104 | 8000000 | 0.5 | XFOIL ncrit=9
105 | 10000000 | 0 | JavaFoil+Calcfoil stall+Eppler ext transition
106 | 10000000 | 0 | XFOIL ncrit=9
107 | 10000000 | 0.1 | JavaFoil+Calcfoil stall+Eppler ext transition
108 | 10000000 | 0.1 | XFOIL ncrit=9
109 | 10000000 | 0.25 | JavaFoil+Calcfoil stall+Eppler ext transition
110 | 10000000 | 0.25 | XFOIL ncrit=9
111 | 10000000 | 0.5 | JavaFoil+Calcfoil stall+Eppler ext transition
112 | 10000000 | 0.5 | XFOIL ncrit=9
113 | 12000000 | 0 | JavaFoil+Calcfoil stall+Eppler ext transition
114 | 12000000 | 0 | XFOIL ncrit=9
115 | 12000000 | 0.1 | JavaFoil+Calcfoil stall+Eppler ext transition
116 | 12000000 | 0.1 | XFOIL ncrit=9
117 | 12000000 | 0.25 | JavaFoil+Calcfoil stall+Eppler ext transition
118 | 12000000 | 0.25 | XFOIL ncrit=9
119 | 12000000 | 0.5 | JavaFoil+Calcfoil stall+Eppler ext transition
120 | 12000000 | 0.5 | XFOIL ncrit=9
121 | 14000000 | 0 | JavaFoil+Calcfoil stall+Eppler ext transition
122 | 14000000 | 0 | XFOIL ncrit=9
123 | 14000000 | 0.1 | JavaFoil+Calcfoil stall+Eppler ext transition
124 | 14000000 | 0.1 | XFOIL ncrit=9
125 | 14000000 | 0.25 | JavaFoil+Calcfoil stall+Eppler ext transition
126 | 14000000 | 0.25 | XFOIL ncrit=9
127 | 14000000 | 0.5 | JavaFoil+Calcfoil stall+Eppler ext transition
128 | 14000000 | 0.5 | XFOIL ncrit=9
129 | 16000000 | 0 | JavaFoil+Calcfoil stall+Eppler ext transition
130 | 16000000 | 0 | XFOIL ncrit=9
131 | 16000000 | 0.1 | JavaFoil+Calcfoil stall+Eppler ext transition
132 | 16000000 | 0.1 | XFOIL ncrit=9
133 | 16000000 | 0.25 | JavaFoil+Calcfoil stall+Eppler ext transition
134 | 16000000 | 0.25 | XFOIL ncrit=9
135 | 16000000 | 0.5 | JavaFoil+Calcfoil stall+Eppler ext transition
136 | 16000000 | 0.5 | XFOIL ncrit=9
137 | 18000000 | 0 | JavaFoil+Calcfoil stall+Eppler ext transition
138 | 18000000 | 0 | XFOIL ncrit=9
139 | 18000000 | 0.1 | JavaFoil+Calcfoil stall+Eppler ext transition
140 | 18000000 | 0.1 | XFOIL ncrit=9
141 | 18000000 | 0.25 | JavaFoil+Calcfoil stall+Eppler ext transition
142 | 18000000 | 0.25 | XFOIL ncrit=9
143 | 18000000 | 0.5 | JavaFoil+Calcfoil stall+Eppler ext transition
144 | 18000000 | 0.5 | XFOIL ncrit=9
145 | 20000000 | 0 | JavaFoil+Calcfoil stall+Eppler ext transition
146 | 20000000 | 0 | XFOIL ncrit=9
147 | 20000000 | 0.1 | JavaFoil+Calcfoil stall+Eppler ext transition
148 | 20000000 | 0.1 | XFOIL ncrit=9
149 | 20000000 | 0.25 | JavaFoil+Calcfoil stall+Eppler ext transition
150 | 20000000 | 0.25 | XFOIL ncrit=9
151 | 20000000 | 0.5 | JavaFoil+Calcfoil stall+Eppler ext transition
152 | 20000000 | 0.5 | XFOIL ncrit=9

## 1. Re 50k Mach 0.00 (1)
BIGFOIL.COM POLAR EXPORT
NACA63A614
NACA63A614 |  |  |  | Cl Max: | 1.429 | at alpha= | 8 | deg
JavaFoil+Calcfoil stall+Eppler ext transition |  |  |  | L/D Max: | 46.984 | at alpha= | 6 | deg
Re: | 50000 |  |  | Cd Min: | 0.018 | at alpha= | -2 | deg
Mach: | 0 |  |  | Cl=0 at alpha= | -4.8229 | deg
|  |  |  | @ Cl=0.1, Cd= | 0.018502
|  |  |  | @ Cl=0.4, Cd= | 0.018018
|  |  |  | @ Cl=0.6, Cd= | 0.019152
alpha (deg) | Cl | Cd | Cm | Cl/Cd
-20 | -0.537 | 0.35759 | -0.029 | -1.502
-19.5 | -0.551 | 0.33405 | -0.029 | -1.65
-19 | -0.565 | 0.32606 | -0.03 | -1.732
-18.5 | -0.578 | 0.30382 | -0.031 | -1.901
-18 | -0.589 | 0.2813 | -0.031 | -2.095
-17.5 | -0.6 | 0.24564 | -0.031 | -2.441
-17 | -0.609 | 0.24203 | -0.032 | -2.515
-16.5 | -0.616 | 0.22035 | -0.033 | -2.795
-16 | -0.621 | 0.21051 | -0.033 | -2.951
-15.5 | -0.624 | 0.18734 | -0.033 | -3.331
-15 | -0.624 | 0.18161 | -0.034 | -3.438
-14.5 | -0.622 | 0.16694 | -0.035 | -3.726
-14 | -0.616 | 0.15421 | -0.035 | -3.997
-13.5 | -0.608 | 0.1409 | -0.036 | -4.314
-13 | -0.596 | 0.13427 | -0.037 | -4.437
-12.5 | -0.58 | 0.12474 | -0.038 | -4.652
-12 | -0.561 | 0.11488 | -0.039 | -4.886
-11.5 | -0.539 | 0.1058 | -0.039 | -5.092
-11 | -0.513 | 0.09908 | -0.04 | -5.177
-10.5 | -0.484 | 0.09265 | -0.041 | -5.221
-10 | -0.452 | 0.08597 | -0.041 | -5.253
-9.5 | -0.416 | 0.07958 | -0.042 | -5.232
-9 | -0.378 | 0.075 | -0.042 | -5.04
-8.5 | -0.337 | 0.06945 | -0.043 | -4.857
-8 | -0.295 | 0.06503 | -0.043 | -4.537
-7.5 | -0.251 | 0.06118 | -0.044 | -4.107
-7 | -0.206 | 0.05774 | -0.045 | -3.573
-6.5 | -0.16 | 0.05386 | -0.046 | -2.974
-6 | -0.113 | 0.0514 | -0.047 | -2.203
-5.5 | -0.066 | 0.04851 | -0.048 | -1.351
-5 | -0.017 | 0.04609 | -0.051 | -0.378
-4.5 | 0.031 | 0.04407 | -0.053 | 0.707
-4 | 0.099 | 0.0185 | -0.11 | 5.368
-3.5 | 0.16 | 0.01859 | -0.111 | 8.617
-3 | 0.21 | 0.0197 | -0.106 | 10.673
-2.5 | 0.27 | 0.0189 | -0.107 | 14.275
-2 | 0.344 | 0.018 | -0.113 | 19.109
-1.5 | 0.405 | 0.01802 | -0.114 | 22.459
-1 | 0.466 | 0.01822 | -0.115 | 25.563
-0.5 | 0.527 | 0.0184 | -0.115 | 28.621
0 | 0.574 | 0.019 | -0.116 | 30.192
0.5 | 0.632 | 0.01934 | -0.116 | 32.683
1 | 0.69 | 0.01974 | -0.117 | 34.977
1.5 | 0.746 | 0.02011 | -0.117 | 37.111
2 | 0.804 | 0.02055 | -0.118 | 39.145
2.5 | 0.862 | 0.02106 | -0.119 | 40.939
3 | 0.919 | 0.02162 | -0.119 | 42.519
3.5 | 0.976 | 0.02223 | -0.12 | 43.921
4 | 1.032 | 0.02293 | -0.12 | 45.017
4.5 | 1.087 | 0.02369 | -0.121 | 45.884
5 | 1.14 | 0.02447 | -0.121 | 46.595
5.5 | 1.192 | 0.02545 | -0.122 | 46.842
6 | 1.242 | 0.02643 | -0.122 | 46.984
6.5 | 1.29 | 0.02755 | -0.123 | 46.808
7 | 1.336 | 0.02881 | -0.123 | 46.391
7.5 | 1.391 | 0.03289 | -0.125 | 42.28
8 | 1.429 | 0.03439 | -0.125 | 41.552
8.5 | 1.216 | 0.06432 | -0.06 | 18.913
9 | 1.24 | 0.06912 | -0.051 | 17.935
9.5 | 1.262 | 0.07471 | -0.049 | 16.895
10 | 1.281 | 0.08027 | -0.048 | 15.96
10.5 | 1.296 | 0.08721 | -0.047 | 14.859
11 | 1.303 | 0.09465 | -0.047 | 13.765
11.5 | 1.303 | 0.09967 | -0.045 | 13.077
12 | 1.299 | 0.10967 | -0.044 | 11.844
12.5 | 1.289 | 0.11504 | -0.043 | 11.207
13 | 1.275 | 0.12786 | -0.043 | 9.972

## 2. Re 50k Mach 0.00 (2)
BIGFOIL.COM POLAR EXPORT
NACA63A614
NACA63A614 |  |  |  | Cl Max: | 1.2997 | at alpha= | 13 | deg
XFOIL ncrit=9 |  |  |  | L/D Max: | 26.8542 | at alpha= | 10.5 | deg
Re: | 50000 |  |  | Cd Min: | 0.22539 | at alpha= | 18 | deg
Mach: | 0 |  |  | Cl=0 at alpha= | 1.974 | deg
|  |  |  | @ Cl=0.1, Cd= | 0.047993
|  |  |  | @ Cl=0.4, Cd= | 0.071451
|  |  |  | @ Cl=0.6, Cd= | 0.081897
alpha (deg) | Cl | Cd | Cm | Cl/Cd
-10.5 | -0.3487 | 0.13032 | -0.0331 | -2.6757
-10 | -0.3529 | 0.12578 | -0.0302 | -2.8057
-9.5 | -0.3621 | 0.12183 | -0.0269 | -2.9722
-9 | -0.3873 | 0.11936 | -0.0231 | -3.2448
-8.5 | -0.3787 | 0.11362 | -0.0192 | -3.333
-8 | -0.383 | 0.10956 | -0.0149 | -3.4958
-7.5 | -0.4234 | 0.10811 | -0.0093 | -3.9164
-7 | -0.4139 | 0.10236 | -0.0053 | -4.0436
-5.5 | -0.5791 | 0.05841 | -0.0376 | -9.9144
-5 | -0.552 | 0.04984 | -0.0384 | -11.0754
-4.5 | -0.5205 | 0.04462 | -0.0368 | -11.6652
-4 | -0.4867 | 0.04092 | -0.0347 | -11.8939
-3.5 | -0.4499 | 0.0381 | -0.0324 | -11.8084
-3 | -0.4131 | 0.03604 | -0.03 | -11.4623
-2.5 | -0.3743 | 0.03439 | -0.0277 | -10.884
-2 | -0.3332 | 0.03291 | -0.026 | -10.1246
-1.5 | -0.3238 | 0.03214 | -0.0138 | -10.0747
-1 | -0.303 | 0.0323 | -0.0049 | -9.3808
-0.5 | -0.1975 | 0.03331 | -0.0188 | -5.9292
0 | -0.158 | 0.03436 | -0.0211 | -4.5984
0.5 | -0.1167 | 0.03586 | -0.023 | -3.2543
1 | -0.0759 | 0.03762 | -0.0245 | -2.0175
1.5 | -0.0364 | 0.03957 | -0.0257 | -0.91989
2 | 0.002 | 0.0417 | -0.0268 | 0.047962
2.5 | 0.0393 | 0.04399 | -0.0277 | 0.89338
3 | 0.0929 | 0.04749 | -0.032 | 1.9562
3.5 | 0.1616 | 0.05236 | -0.0391 | 3.0863
4 | 0.2118 | 0.05562 | -0.0429 | 3.808
4.5 | 0.2736 | 0.06055 | -0.0485 | 4.5186
5 | 0.3071 | 0.06311 | -0.0493 | 4.8661
5.5 | 0.3609 | 0.06756 | -0.0534 | 5.3419
6 | 0.3946 | 0.07096 | -0.0545 | 5.5609
6.5 | 0.4504 | 0.07603 | -0.0587 | 5.924
7 | 0.4939 | 0.08018 | -0.0609 | 6.1599
7.5 | 0.5244 | 0.08365 | -0.0613 | 6.269
8 | 0.6689 | 0.0803 | -0.0635 | 8.33
8.5 | 0.7134 | 0.08251 | -0.0628 | 8.6462
9 | 0.7661 | 0.08399 | -0.062 | 9.1213
9.5 | 0.8128 | 0.08498 | -0.06 | 9.5646
10 | 0.884 | 0.08268 | -0.057 | 10.6918
10.5 | 1.184 | 0.04409 | -0.0459 | 26.8542
11 | 1.1843 | 0.0452 | -0.0366 | 26.2013
11.5 | 1.1896 | 0.04983 | -0.0309 | 23.8732
12 | 1.2307 | 0.05448 | -0.0284 | 22.5899
12.5 | 1.2761 | 0.06011 | -0.0271 | 21.2294
13 | 1.2997 | 0.06711 | -0.0249 | 19.3667
14 | 1.2849 | 0.08318 | -0.0188 | 15.4472
14.5 | 1.2369 | 0.09295 | -0.0167 | 13.3072
15.5 | 1.0384 | 0.13217 | -0.0323 | 7.8565
16.5 | 0.8667 | 0.20337 | -0.0814 | 4.2617
17 | 0.8734 | 0.21054 | -0.0851 | 4.1484
17.5 | 0.8868 | 0.21776 | -0.0881 | 4.0724
18 | 0.9028 | 0.22539 | -0.091 | 4.0055

## 3. Re 50k Mach 0.10 (1)
BIGFOIL.COM POLAR EXPORT
NACA63A614
NACA63A614 |  |  |  | Cl Max: | 1.433 | at alpha= | 8 | deg
JavaFoil+Calcfoil stall+Eppler ext transition |  |  |  | L/D Max: | 46.872 | at alpha= | 6 | deg
Re: | 50000 |  |  | Cd Min: | 0.01814 | at alpha= | -1.5 | deg
Mach: | 0.1 |  |  | Cl=0 at alpha= | -4.8163 | deg
|  |  |  | @ Cl=0.1, Cd= | 0.01854
|  |  |  | @ Cl=0.4, Cd= | 0.018199
|  |  |  | @ Cl=0.6, Cd= | 0.019202
alpha (deg) | Cl | Cd | Cm | Cl/Cd
-20 | -0.489 | 0.39069 | -0.028 | -1.252
-19.5 | -0.506 | 0.36774 | -0.028 | -1.376
-19 | -0.522 | 0.34606 | -0.028 | -1.509
-18.5 | -0.538 | 0.30076 | -0.03 | -1.789
-18 | -0.553 | 0.27993 | -0.03 | -1.975
-17.5 | -0.566 | 0.25745 | -0.031 | -2.2
-17 | -0.579 | 0.2407 | -0.032 | -2.404
-16.5 | -0.589 | 0.22452 | -0.032 | -2.624
-16 | -0.597 | 0.21114 | -0.033 | -2.829
-15.5 | -0.603 | 0.19907 | -0.034 | -3.031
-15 | -0.607 | 0.18226 | -0.034 | -3.329
-14.5 | -0.607 | 0.16973 | -0.035 | -3.576
-14 | -0.604 | 0.15451 | -0.035 | -3.911
-13.5 | -0.598 | 0.14939 | -0.036 | -4.003
-13 | -0.588 | 0.13456 | -0.037 | -4.371
-12.5 | -0.575 | 0.12658 | -0.038 | -4.539
-12 | -0.557 | 0.11636 | -0.039 | -4.789
-11.5 | -0.536 | 0.10894 | -0.04 | -4.922
-11 | -0.511 | 0.09959 | -0.04 | -5.135
-10.5 | -0.483 | 0.09285 | -0.04 | -5.203
-10 | -0.452 | 0.08589 | -0.041 | -5.258
-9.5 | -0.417 | 0.08069 | -0.042 | -5.167
-9 | -0.379 | 0.07475 | -0.042 | -5.067
-8.5 | -0.338 | 0.07012 | -0.043 | -4.824
-8 | -0.296 | 0.06556 | -0.044 | -4.515
-7.5 | -0.252 | 0.06107 | -0.044 | -4.129
-7 | -0.207 | 0.0573 | -0.045 | -3.614
-6.5 | -0.161 | 0.0541 | -0.046 | -2.974
-6 | -0.114 | 0.0512 | -0.047 | -2.221
-5.5 | -0.066 | 0.04867 | -0.048 | -1.353
-5 | -0.018 | 0.04619 | -0.051 | -0.379
-4.5 | 0.031 | 0.04416 | -0.053 | 0.709
-4 | 0.1 | 0.01854 | -0.111 | 5.383
-3.5 | 0.161 | 0.01863 | -0.112 | 8.641
-3 | 0.211 | 0.0198 | -0.106 | 10.664
-2.5 | 0.271 | 0.01855 | -0.107 | 14.609
-2 | 0.332 | 0.01877 | -0.109 | 17.686
-1.5 | 0.407 | 0.01814 | -0.114 | 22.43
-1 | 0.468 | 0.01827 | -0.115 | 25.616
-0.5 | 0.529 | 0.01844 | -0.116 | 28.694
0 | 0.576 | 0.01906 | -0.116 | 30.229
0.5 | 0.635 | 0.01941 | -0.117 | 32.713
1 | 0.694 | 0.0198 | -0.117 | 35.032
1.5 | 0.75 | 0.02019 | -0.118 | 37.157
2 | 0.808 | 0.02063 | -0.119 | 39.177
2.5 | 0.866 | 0.02117 | -0.119 | 40.913
3 | 0.924 | 0.02172 | -0.12 | 42.53
3.5 | 0.981 | 0.02232 | -0.12 | 43.936
4 | 1.037 | 0.02305 | -0.121 | 44.996
4.5 | 1.092 | 0.02382 | -0.121 | 45.849
5 | 1.146 | 0.02462 | -0.122 | 46.522
5.5 | 1.197 | 0.02559 | -0.122 | 46.777
6 | 1.247 | 0.0266 | -0.123 | 46.872
6.5 | 1.295 | 0.02777 | -0.123 | 46.63
7 | 1.342 | 0.02903 | -0.124 | 46.224
7.5 | 1.396 | 0.0332 | -0.125 | 42.044
8 | 1.433 | 0.03472 | -0.126 | 41.28
8.5 | 1.222 | 0.06408 | -0.063 | 19.071
9 | 1.242 | 0.06892 | -0.049 | 18.025
9.5 | 1.264 | 0.07442 | -0.049 | 16.985
10 | 1.281 | 0.07997 | -0.047 | 16.025
10.5 | 1.295 | 0.08682 | -0.047 | 14.913
11 | 1.299 | 0.09446 | -0.046 | 13.756
11.5 | 1.298 | 0.10324 | -0.045 | 12.569
12 | 1.29 | 0.10978 | -0.043 | 11.75
12.5 | 1.277 | 0.11611 | -0.043 | 10.997
13 | 1.259 | 0.1286 | -0.042 | 9.787

## 4. Re 50k Mach 0.10 (2)
BIGFOIL.COM POLAR EXPORT
NACA63A614
NACA63A614 |  |  |  | Cl Max: | 1.2915 | at alpha= | 13 | deg
XFOIL ncrit=9 |  |  |  | L/D Max: | 25.7298 | at alpha= | 11 | deg
Re: | 50000 |  |  | Cd Min: | 0.22634 | at alpha= | 18 | deg
Mach: | 0.1 |  |  | Cl=0 at alpha= | 1.9935 | deg
|  |  |  | @ Cl=0.1, Cd= | 0.048172
|  |  |  | @ Cl=0.4, Cd= | 0.071617
|  |  |  | @ Cl=0.6, Cd= | 0.08197
alpha (deg) | Cl | Cd | Cm | Cl/Cd
-10.5 | -0.3493 | 0.13104 | -0.0331 | -2.6656
-10 | -0.3529 | 0.12643 | -0.0302 | -2.7913
-9.5 | -0.3626 | 0.12253 | -0.027 | -2.9593
-9 | -0.3884 | 0.12011 | -0.0232 | -3.2337
-8.5 | -0.3754 | 0.114 | -0.0193 | -3.293
-8 | -0.3816 | 0.11007 | -0.015 | -3.4669
-7.5 | -0.4233 | 0.10874 | -0.0094 | -3.8928
-7 | -0.4118 | 0.10279 | -0.0055 | -4.0062
-6.5 | -0.42 | 0.09889 | -0.0005 | -4.2471
-5.5 | -0.5812 | 0.06041 | -0.0362 | -9.6209
-5 | -0.5559 | 0.05079 | -0.0382 | -10.9451
-4.5 | -0.5241 | 0.04533 | -0.0371 | -11.5619
-4 | -0.4906 | 0.04148 | -0.035 | -11.8274
-3.5 | -0.4537 | 0.0385 | -0.0327 | -11.7844
-3 | -0.4168 | 0.03637 | -0.0304 | -11.46
-2.5 | -0.3776 | 0.03472 | -0.028 | -10.8756
-2 | -0.3369 | 0.03329 | -0.0262 | -10.1202
-1.5 | -0.3224 | 0.03224 | -0.0153 | -10
-1 | -0.3065 | 0.03255 | -0.0053 | -9.4163
-0.5 | -0.2 | 0.03347 | -0.0186 | -5.9755
0 | -0.1607 | 0.03447 | -0.0209 | -4.662
0.5 | -0.1191 | 0.03597 | -0.0229 | -3.3111
1 | -0.078 | 0.03773 | -0.0245 | -2.0673
1.5 | -0.0382 | 0.03969 | -0.0257 | -0.96246
2 | 0.0005 | 0.04182 | -0.0268 | 0.011956
2.5 | 0.0381 | 0.04413 | -0.0277 | 0.86336
3 | 0.0944 | 0.04778 | -0.0325 | 1.9757
3.5 | 0.1591 | 0.05231 | -0.0389 | 3.0415
4 | 0.2148 | 0.05605 | -0.0436 | 3.8323
4.5 | 0.27 | 0.06046 | -0.048 | 4.4658
5 | 0.3081 | 0.06333 | -0.0496 | 4.865
5.5 | 0.3679 | 0.06849 | -0.0547 | 5.3716
6 | 0.3947 | 0.07111 | -0.0545 | 5.5506
6.5 | 0.4455 | 0.07597 | -0.0581 | 5.8642
7 | 0.4889 | 0.0802 | -0.0604 | 6.096
7.5 | 0.5205 | 0.08356 | -0.0607 | 6.2291
8 | 0.6775 | 0.08042 | -0.0639 | 8.4245
8.5 | 0.7101 | 0.08304 | -0.0626 | 8.5513
9 | 0.79 | 0.08301 | -0.0626 | 9.5169
9.5 | 0.8164 | 0.08518 | -0.0599 | 9.5844
10.5 | 1.1716 | 0.04576 | -0.0444 | 25.6031
11 | 1.1828 | 0.04597 | -0.0353 | 25.7298
11.5 | 1.1925 | 0.05069 | -0.0301 | 23.5254
12 | 1.229 | 0.05556 | -0.0274 | 22.1202
12.5 | 1.2712 | 0.06136 | -0.0259 | 20.7171
13 | 1.2915 | 0.06853 | -0.0235 | 18.8458
13.5 | 1.2655 | 0.0763 | -0.0195 | 16.5858
14.5 | 1.1536 | 0.09909 | -0.0185 | 11.6419
15 | 1.084 | 0.11598 | -0.0247 | 9.3464
16 | 0.8694 | 0.19813 | -0.078 | 4.388
16.5 | 0.8686 | 0.20417 | -0.0819 | 4.2543
17 | 0.8753 | 0.21132 | -0.0857 | 4.1421
17.5 | 0.8889 | 0.21858 | -0.0888 | 4.0667
18 | 0.9055 | 0.22634 | -0.0916 | 4.0006

## 5. Re 50k Mach 0.25 (1)
BIGFOIL.COM POLAR EXPORT
NACA63A614
NACA63A614 |  |  |  | Cl Max: | 1.456 | at alpha= | 8 | deg
JavaFoil+Calcfoil stall+Eppler ext transition |  |  |  | L/D Max: | 46.163 | at alpha= | 5.5 | deg
Re: | 50000 |  |  | Cd Min: | 0.01838 | at alpha= | -1.5 | deg
Mach: | 0.25 |  |  | Cl=0 at alpha= | -4.82 | deg
|  |  |  | @ Cl=0.1, Cd= | 0.019521
|  |  |  | @ Cl=0.4, Cd= | 0.018508
|  |  |  | @ Cl=0.6, Cd= | 0.019492
alpha (deg) | Cl | Cd | Cm | Cl/Cd
-17.5 | -0.243 | 0.43026 | -0.031 | -0.565
-17 | -0.295 | 0.43449 | -0.03 | -0.678
-16.5 | -0.34 | 0.36517 | -0.03 | -0.931
-16 | -0.38 | 0.3283 | -0.029 | -1.159
-15.5 | -0.417 | 0.27493 | -0.031 | -1.515
-15 | -0.448 | 0.24102 | -0.032 | -1.859
-14.5 | -0.475 | 0.2075 | -0.033 | -2.288
-14 | -0.496 | 0.19372 | -0.034 | -2.56
-13.5 | -0.511 | 0.17077 | -0.035 | -2.993
-13 | -0.52 | 0.15904 | -0.036 | -3.272
-12.5 | -0.523 | 0.14741 | -0.037 | -3.551
-12 | -0.52 | 0.13185 | -0.038 | -3.945
-11.5 | -0.511 | 0.1194 | -0.039 | -4.278
-11 | -0.495 | 0.10978 | -0.04 | -4.513
-10.5 | -0.474 | 0.10067 | -0.041 | -4.713
-10 | -0.448 | 0.09226 | -0.042 | -4.86
-9.5 | -0.418 | 0.08404 | -0.043 | -4.969
-9 | -0.382 | 0.07881 | -0.043 | -4.843
-8.5 | -0.342 | 0.0728 | -0.044 | -4.704
-8 | -0.301 | 0.06764 | -0.045 | -4.447
-7.5 | -0.257 | 0.06301 | -0.045 | -4.08
-7 | -0.212 | 0.05859 | -0.046 | -3.61
-6.5 | -0.165 | 0.0551 | -0.047 | -2.987
-6 | -0.116 | 0.05234 | -0.048 | -2.226
-5.5 | -0.068 | 0.04931 | -0.049 | -1.369
-5 | -0.018 | 0.0468 | -0.051 | -0.384
-4.5 | 0.032 | 0.04471 | -0.053 | 0.718
-4 | 0.102 | 0.01878 | -0.114 | 5.457
-3.5 | 0.165 | 0.01881 | -0.115 | 8.791
-3 | 0.216 | 0.02031 | -0.108 | 10.641
-2.5 | 0.277 | 0.01997 | -0.11 | 13.87
-2 | 0.339 | 0.01894 | -0.111 | 17.901
-1.5 | 0.418 | 0.01838 | -0.117 | 22.745
-1 | 0.481 | 0.01854 | -0.118 | 25.941
-0.5 | 0.544 | 0.01874 | -0.119 | 29.014
0 | 0.591 | 0.01944 | -0.119 | 30.387
0.5 | 0.652 | 0.01979 | -0.12 | 32.926
1 | 0.712 | 0.02021 | -0.12 | 35.232
1.5 | 0.77 | 0.02063 | -0.121 | 37.306
2 | 0.829 | 0.02114 | -0.122 | 39.238
2.5 | 0.889 | 0.0217 | -0.122 | 40.957
3 | 0.948 | 0.02231 | -0.123 | 42.48
3.5 | 1.006 | 0.02302 | -0.123 | 43.727
4 | 1.064 | 0.02374 | -0.124 | 44.814
4.5 | 1.12 | 0.02458 | -0.124 | 45.576
5 | 1.174 | 0.02554 | -0.125 | 45.968
5.5 | 1.226 | 0.02656 | -0.125 | 46.163
6 | 1.276 | 0.02773 | -0.126 | 46.021
6.5 | 1.325 | 0.02904 | -0.126 | 45.604
7 | 1.383 | 0.03358 | -0.128 | 41.175
7.5 | 1.422 | 0.035 | -0.129 | 40.632
8 | 1.456 | 0.03641 | -0.129 | 39.981
8.5 | 1.234 | 0.06696 | -0.054 | 18.431
9 | 1.253 | 0.07207 | -0.05 | 17.391
9.5 | 1.268 | 0.07844 | -0.049 | 16.159
10 | 1.275 | 0.08652 | -0.048 | 14.741
10.5 | 1.276 | 0.09295 | -0.046 | 13.73
11 | 1.264 | 0.10129 | -0.045 | 12.48
11.5 | 1.241 | 0.11295 | -0.043 | 10.987
12 | 1.209 | 0.12305 | -0.043 | 9.822
12.5 | 1.166 | 0.13709 | -0.04 | 8.507
13 | 1.115 | 0.15305 | -0.039 | 7.283

## 6. Re 50k Mach 0.25 (2)
BIGFOIL.COM POLAR EXPORT
NACA63A614
NACA63A614 |  |  |  | Cl Max: | 1.24 | at alpha= | 12.5 | deg
XFOIL ncrit=9 |  |  |  | L/D Max: | 22.8571 | at alpha= | 11 | deg
Re: | 50000 |  |  | Cd Min: | 0.22327 | at alpha= | 17.5 | deg
Mach: | 0.25 |  |  | Cl=0 at alpha= | 2.0941 | deg
|  |  |  | @ Cl=0.1, Cd= | 0.049394
|  |  |  | @ Cl=0.4, Cd= | 0.072694
|  |  |  | @ Cl=0.6, Cd= | 0.078785
alpha (deg) | Cl | Cd | Cm | Cl/Cd
-10.5 | -0.3574 | 0.13553 | -0.0335 | -2.6371
-10 | -0.3586 | 0.13056 | -0.0305 | -2.7466
-9.5 | -0.3687 | 0.12664 | -0.0272 | -2.9114
-9 | -0.3669 | 0.12121 | -0.0236 | -3.027
-8.5 | -0.3641 | 0.11646 | -0.0197 | -3.1264
-8 | -0.3776 | 0.11304 | -0.0154 | -3.3404
-7.5 | -0.4103 | 0.11087 | -0.0104 | -3.7007
-7 | -0.4027 | 0.10524 | -0.0065 | -3.8265
-6.5 | -0.4086 | 0.1011 | -0.0018 | -4.0415
-5.5 | -0.5831 | 0.06905 | -0.0316 | -8.4446
-5 | -0.5707 | 0.05775 | -0.0362 | -9.8823
-4.5 | -0.5434 | 0.04933 | -0.0381 | -11.0156
-4 | -0.5112 | 0.04475 | -0.0364 | -11.4235
-3.5 | -0.4744 | 0.04095 | -0.0344 | -11.5849
-3 | -0.4365 | 0.0383 | -0.0321 | -11.3969
-2.5 | -0.3968 | 0.03633 | -0.0297 | -10.9221
-2 | -0.356 | 0.03491 | -0.0275 | -10.1977
-1.5 | -0.3105 | 0.03282 | -0.0255 | -9.4607
-1 | -0.3132 | 0.0337 | -0.0097 | -9.2938
-0.5 | -0.2123 | 0.03442 | -0.0178 | -6.1679
0 | -0.1753 | 0.03513 | -0.0199 | -4.99
0.5 | -0.1324 | 0.03656 | -0.0222 | -3.6214
1 | -0.0895 | 0.03834 | -0.0241 | -2.3344
1.5 | -0.0479 | 0.04033 | -0.0256 | -1.1877
2 | -0.0077 | 0.04251 | -0.0268 | -0.18113
2.5 | 0.0332 | 0.04497 | -0.0283 | 0.73827
3 | 0.1019 | 0.04952 | -0.0352 | 2.0578
3.5 | 0.1655 | 0.05374 | -0.0412 | 3.0796
4 | 0.2163 | 0.05737 | -0.0448 | 3.7703
4.5 | 0.2682 | 0.06115 | -0.0484 | 4.3859
5 | 0.3209 | 0.06563 | -0.0523 | 4.8895
5.5 | 0.357 | 0.06868 | -0.0534 | 5.198
6 | 0.4067 | 0.07332 | -0.0567 | 5.5469
6.5 | 0.4566 | 0.07783 | -0.0597 | 5.8666
7 | 0.5713 | 0.07712 | -0.0625 | 7.4079
7.5 | 0.6187 | 0.07987 | -0.0628 | 7.7463
8 | 0.6796 | 0.08228 | -0.0635 | 8.2596
8.5 | 0.7129 | 0.08512 | -0.0621 | 8.3752
9 | 0.7751 | 0.08633 | -0.0613 | 8.9783
9.5 | 0.831 | 0.08671 | -0.059 | 9.5837
10 | 0.9139 | 0.08258 | -0.0545 | 11.0668
11 | 1.1696 | 0.05117 | -0.0301 | 22.8571
11.5 | 1.1896 | 0.05604 | -0.0257 | 21.2277
12.5 | 1.24 | 0.06841 | -0.0203 | 18.126
13 | 1.2079 | 0.07731 | -0.0176 | 15.6241
13.5 | 1.1675 | 0.08795 | -0.0172 | 13.2746
14 | 1.0896 | 0.10408 | -0.0222 | 10.4689
14.5 | 1.0248 | 0.12345 | -0.0314 | 8.3013
15.5 | 0.8522 | 0.19257 | -0.079 | 4.4254
16 | 0.882 | 0.2035 | -0.0807 | 4.3342
16.5 | 0.8791 | 0.20852 | -0.0851 | 4.2159
17 | 0.8865 | 0.2157 | -0.0892 | 4.1099
17.5 | 0.9019 | 0.22327 | -0.0924 | 4.0395

## 7. Re 50k Mach 0.50 (1)
BIGFOIL.COM POLAR EXPORT
NACA63A614
NACA63A614 |  |  |  | Cl Max: | 1.448 | at alpha= | 6.5 | deg
JavaFoil+Calcfoil stall+Eppler ext transition |  |  |  | L/D Max: | 42.982 | at alpha= | 4 | deg
Re: | 50000 |  |  | Cd Min: | 0.02007 | at alpha= | -3.5 | deg
Mach: | 0.5 |  |  | Cl=0 at alpha= | -4.8214 | deg
|  |  |  | @ Cl=0.1, Cd= | 0.042367
|  |  |  | @ Cl=0.4, Cd= | 0.021862
|  |  |  | @ Cl=0.6, Cd= | 0.021277
alpha (deg) | Cl | Cd | Cm | Cl/Cd
-20 | -0.848 | 0.41836 | -0.057 | -2.028
-19.5 | -0.821 | 0.41924 | -0.058 | -1.959
-19 | -0.792 | 0.41059 | -0.055 | -1.928
-18.5 | -0.764 | 0.404 | -0.056 | -1.892
-18 | -0.737 | 0.39874 | -0.056 | -1.848
-17.5 | -0.709 | 0.37734 | -0.056 | -1.88
-17 | -0.682 | 0.37204 | -0.056 | -1.833
-16.5 | -0.655 | 0.36528 | -0.056 | -1.792
-16 | -0.625 | 0.34441 | -0.053 | -1.816
-15.5 | -0.598 | 0.33881 | -0.054 | -1.764
-15 | -0.57 | 0.32849 | -0.054 | -1.735
-14.5 | -0.542 | 0.33448 | -0.054 | -1.621
-14 | -0.515 | 0.3187 | -0.055 | -1.615
-13.5 | -0.486 | 0.30005 | -0.051 | -1.619
-13 | -0.458 | 0.27612 | -0.051 | -1.658
-12.5 | -0.43 | 0.30153 | -0.051 | -1.426
-12 | -0.402 | 0.27069 | -0.051 | -1.486
-11.5 | -0.374 | 0.26769 | -0.051 | -1.399
-11 | -0.346 | 0.23366 | -0.047 | -1.48
-10.5 | -0.318 | 0.23074 | -0.047 | -1.378
-10 | -0.29 | 0.22632 | -0.048 | -1.282
-9.5 | -0.262 | 0.22252 | -0.048 | -1.178
-9 | -0.234 | 0.2186 | -0.048 | -1.071
-8.5 | -0.206 | 0.15683 | -0.043 | -1.313
-8 | -0.281 | 0.09335 | -0.046 | -3.013
-7.5 | -0.261 | 0.07807 | -0.048 | -3.343
-7 | -0.223 | 0.06882 | -0.05 | -3.245
-6.5 | -0.178 | 0.06266 | -0.051 | -2.835
-6 | -0.127 | 0.05688 | -0.052 | -2.239
-5.5 | -0.074 | 0.05262 | -0.053 | -1.413
-5 | -0.02 | 0.04936 | -0.054 | -0.402
-4.5 | 0.036 | 0.04672 | -0.057 | 0.762
-4 | 0.092 | 0.04449 | -0.061 | 2.065
-3.5 | 0.184 | 0.02007 | -0.128 | 9.187
-3 | 0.239 | 0.02243 | -0.119 | 10.635
-2.5 | 0.305 | 0.02218 | -0.12 | 13.762
-2 | 0.374 | 0.02192 | -0.121 | 17.045
-1.5 | 0.441 | 0.02177 | -0.122 | 20.278
-1 | 0.51 | 0.02171 | -0.124 | 23.484
-0.5 | 0.579 | 0.02129 | -0.125 | 27.198
0 | 0.658 | 0.02124 | -0.127 | 30.988
0.5 | 0.726 | 0.02163 | -0.133 | 33.548
1 | 0.793 | 0.02225 | -0.134 | 35.65
1.5 | 0.856 | 0.02288 | -0.135 | 37.414
2 | 0.922 | 0.02356 | -0.135 | 39.145
2.5 | 0.988 | 0.02432 | -0.136 | 40.632
3 | 1.053 | 0.02529 | -0.137 | 41.645
3.5 | 1.117 | 0.02629 | -0.137 | 42.498
4 | 1.179 | 0.02744 | -0.138 | 42.982
4.5 | 1.238 | 0.02881 | -0.138 | 42.977
5 | 1.289 | 0.03039 | -0.138 | 42.424
5.5 | 1.338 | 0.03216 | -0.138 | 41.609
6 | 1.384 | 0.03422 | -0.138 | 40.435
6.5 | 1.448 | 0.03963 | -0.142 | 36.538
7 | 1.232 | 0.06031 | -0.067 | 20.426
7.5 | 1.229 | 0.0681 | -0.054 | 18.042
8 | 1.189 | 0.0803 | -0.051 | 14.806
8.5 | 1.008 | 0.10022 | -0.043 | 10.062
9 | 0.763 | 0.18347 | -0.051 | 4.157
9.5 | 0.789 | 0.20762 | -0.05 | 3.802
10 | 0.817 | 0.21207 | -0.058 | 3.852
10.5 | 0.844 | 0.24291 | -0.059 | 3.474
11 | 0.871 | 0.24697 | -0.061 | 3.526
11.5 | 0.899 | 0.27476 | -0.068 | 3.271

## 8. Re 50k Mach 0.50 (2)
BIGFOIL.COM POLAR EXPORT
NACA63A614
NACA63A614 |  |  |  | Cl Max: | 1.0728 | at alpha= | 20 | deg
XFOIL ncrit=9 |  |  |  | L/D Max: | 7.8214 | at alpha= | 10.5 | deg
Re: | 50000 |  |  | Cd Min: | 0.28836 | at alpha= | 20 | deg
Mach: | 0.5 |  |  | Cl=0 at alpha= | 1.3427 | deg
|  |  |  | @ Cl=0.1, Cd= | 0.05207
|  |  |  | @ Cl=0.4, Cd= | 0.075735
|  |  |  | @ Cl=0.6, Cd= | 0.084314
alpha (deg) | Cl | Cd | Cm | Cl/Cd
-9.5 | -0.3373 | 0.13666 | -0.0278 | -2.4682
-9 | -0.3533 | 0.13373 | -0.0243 | -2.6419
-8.5 | -0.3691 | 0.13057 | -0.0206 | -2.8268
-8 | -0.3737 | 0.12578 | -0.017 | -2.9711
-7.5 | -0.3762 | 0.12071 | -0.0134 | -3.1166
-6.5 | -0.3885 | 0.11158 | -0.0056 | -3.4818
-6 | -0.4796 | 0.09964 | -0.0185 | -4.8133
-5.5 | -0.5416 | 0.09114 | -0.0225 | -5.9425
-5 | -0.5533 | 0.08366 | -0.0222 | -6.6137
-4.5 | -0.578 | 0.073 | -0.0287 | -7.9178
-4 | -0.5743 | 0.06445 | -0.0315 | -8.9108
-3.5 | -0.5545 | 0.0562 | -0.0347 | -9.8665
-3 | -0.5209 | 0.04955 | -0.0363 | -10.5126
-2.5 | -0.4811 | 0.04504 | -0.0356 | -10.6816
-2 | -0.4357 | 0.04189 | -0.0339 | -10.4011
-1.5 | -0.3906 | 0.03986 | -0.0314 | -9.7993
-1 | -0.3397 | 0.03858 | -0.0297 | -8.8051
-0.5 | -0.3003 | 0.0378 | -0.0233 | -7.9444
0 | -0.15 | 0.04202 | -0.0303 | -3.5697
0.5 | -0.1179 | 0.0429 | -0.0317 | -2.7483
1 | -0.0536 | 0.0451 | -0.0372 | -1.1885
1.5 | 0.0246 | 0.04811 | -0.0443 | 0.51133
2 | 0.0669 | 0.05056 | -0.0456 | 1.3232
2.5 | 0.1377 | 0.05379 | -0.0507 | 2.56
3 | 0.1944 | 0.05722 | -0.0538 | 3.3974
3.5 | 0.2398 | 0.06011 | -0.0551 | 3.9894
4 | 0.2832 | 0.06316 | -0.0562 | 4.4839
4.5 | 0.3393 | 0.06631 | -0.0583 | 5.1169
5 | 0.3413 | 0.07159 | -0.0574 | 4.7674
5.5 | 0.3899 | 0.07543 | -0.0594 | 5.169
6.5 | 0.5413 | 0.08001 | -0.0628 | 6.7654
7 | 0.5917 | 0.08367 | -0.0634 | 7.0718
7.5 | 0.638 | 0.08726 | -0.0633 | 7.3115
8 | 0.671 | 0.09105 | -0.0623 | 7.3696
8.5 | 0.7283 | 0.09433 | -0.0619 | 7.7208
9 | 0.755 | 0.09822 | -0.0601 | 7.6868
9.5 | 0.7882 | 0.10204 | -0.0584 | 7.7244
10 | 0.823 | 0.1054 | -0.056 | 7.8083
10.5 | 0.8523 | 0.10897 | -0.0534 | 7.8214
11 | 0.8755 | 0.11327 | -0.051 | 7.7293
12 | 0.9005 | 0.12633 | -0.0499 | 7.1282
12.5 | 0.8919 | 0.13741 | -0.0538 | 6.4908
13 | 0.9044 | 0.14563 | -0.0552 | 6.2103
13.5 | 0.9075 | 0.15614 | -0.0592 | 5.8121
14 | 0.8976 | 0.16924 | -0.0668 | 5.3037
14.5 | 0.9123 | 0.17891 | -0.0702 | 5.0992
15 | 0.9178 | 0.19048 | -0.0764 | 4.8184
16 | 0.9287 | 0.2223 | -0.0956 | 4.1777
16.5 | 0.9327 | 0.22789 | -0.1014 | 4.0928
17 | 0.9551 | 0.23798 | -0.1053 | 4.0134
17.5 | 0.9832 | 0.24927 | -0.1084 | 3.9443
18 | 0.9966 | 0.25534 | -0.1135 | 3.903
18.5 | 1.0111 | 0.26263 | -0.1192 | 3.8499
19 | 1.0356 | 0.27283 | -0.123 | 3.7958
19.5 | 1.0628 | 0.28428 | -0.1263 | 3.7386
20 | 1.0728 | 0.28836 | -0.1334 | 3.7203

## 9. Re 100k Mach 0.00 (1)
BIGFOIL.COM POLAR EXPORT
NACA63A614
NACA63A614 |  |  |  | Cl Max: | 1.497 | at alpha= | 9 | deg
JavaFoil+Calcfoil stall+Eppler ext transition |  |  |  | L/D Max: | 63.831 | at alpha= | 6 | deg
Re: | 100000 |  |  | Cd Min: | 0.01336 | at alpha= | -3 | deg
Mach: | 0 |  |  | Cl=0 at alpha= | -4.8421 | deg
|  |  |  | @ Cl=0.1, Cd= | 0.014808
|  |  |  | @ Cl=0.4, Cd= | 0.013581
|  |  |  | @ Cl=0.6, Cd= | 0.014279
alpha (deg) | Cl | Cd | Cm | Cl/Cd
-20 | -0.537 | 0.28934 | -0.03 | -1.856
-19.5 | -0.551 | 0.26892 | -0.031 | -2.05
-19 | -0.565 | 0.25454 | -0.03 | -2.219
-18.5 | -0.578 | 0.23995 | -0.031 | -2.407
-18 | -0.589 | 0.22643 | -0.032 | -2.603
-17.5 | -0.6 | 0.21028 | -0.033 | -2.853
-17 | -0.609 | 0.20657 | -0.034 | -2.948
-16.5 | -0.616 | 0.18526 | -0.034 | -3.326
-16 | -0.621 | 0.17632 | -0.035 | -3.524
-15.5 | -0.624 | 0.16634 | -0.036 | -3.753
-15 | -0.625 | 0.15256 | -0.035 | -4.094
-14.5 | -0.622 | 0.14427 | -0.037 | -4.313
-14 | -0.617 | 0.13555 | -0.037 | -4.549
-13.5 | -0.608 | 0.12615 | -0.039 | -4.82
-13 | -0.596 | 0.1163 | -0.038 | -5.124
-12.5 | -0.58 | 0.10777 | -0.039 | -5.386
-12 | -0.561 | 0.10103 | -0.04 | -5.557
-11.5 | -0.539 | 0.09357 | -0.04 | -5.759
-11 | -0.513 | 0.08793 | -0.041 | -5.835
-10.5 | -0.484 | 0.08157 | -0.041 | -5.931
-10 | -0.452 | 0.07712 | -0.042 | -5.857
-9.5 | -0.416 | 0.07136 | -0.042 | -5.836
-9 | -0.378 | 0.06719 | -0.043 | -5.627
-8.5 | -0.337 | 0.06297 | -0.044 | -5.358
-8 | -0.295 | 0.05865 | -0.044 | -5.031
-7.5 | -0.251 | 0.05518 | -0.045 | -4.555
-7 | -0.206 | 0.05226 | -0.046 | -3.948
-6.5 | -0.16 | 0.04909 | -0.047 | -3.264
-6 | -0.113 | 0.04666 | -0.048 | -2.427
-5.5 | -0.066 | 0.04425 | -0.049 | -1.482
-5 | -0.018 | 0.04128 | -0.057 | -0.424
-4.5 | 0.039 | 0.01498 | -0.111 | 2.582
-4 | 0.099 | 0.01481 | -0.111 | 6.706
-3.5 | 0.16 | 0.01471 | -0.112 | 10.894
-3 | 0.221 | 0.01336 | -0.113 | 16.555
-2.5 | 0.282 | 0.01344 | -0.114 | 21.006
-2 | 0.344 | 0.01348 | -0.114 | 25.513
-1.5 | 0.405 | 0.01359 | -0.115 | 29.797
-1 | 0.466 | 0.0137 | -0.116 | 33.987
-0.5 | 0.527 | 0.01385 | -0.116 | 38.025
0 | 0.579 | 0.01419 | -0.117 | 40.78
0.5 | 0.638 | 0.01444 | -0.118 | 44.21
1 | 0.698 | 0.01473 | -0.118 | 47.39
1.5 | 0.755 | 0.015 | -0.119 | 50.325
2 | 0.814 | 0.01538 | -0.119 | 52.914
2.5 | 0.872 | 0.01573 | -0.12 | 55.448
3 | 0.93 | 0.01615 | -0.121 | 57.611
3.5 | 0.988 | 0.01662 | -0.121 | 59.443
4 | 1.045 | 0.01709 | -0.122 | 61.117
4.5 | 1.1 | 0.01761 | -0.122 | 62.494
5 | 1.154 | 0.01822 | -0.123 | 63.335
5.5 | 1.206 | 0.01892 | -0.123 | 63.74
6 | 1.255 | 0.01967 | -0.124 | 63.831
6.5 | 1.304 | 0.02051 | -0.124 | 63.583
7 | 1.351 | 0.02149 | -0.125 | 62.871
7.5 | 1.395 | 0.02827 | -0.125 | 49.351
8 | 1.433 | 0.0296 | -0.126 | 48.423
8.5 | 1.467 | 0.03103 | -0.126 | 47.29
9 | 1.497 | 0.03205 | -0.126 | 46.71
9.5 | 1.264 | 0.06804 | -0.055 | 18.58
10 | 1.281 | 0.07298 | -0.05 | 17.559
10.5 | 1.296 | 0.07754 | -0.048 | 16.715
11 | 1.303 | 0.08458 | -0.048 | 15.408
11.5 | 1.304 | 0.09167 | -0.048 | 14.225
12 | 1.299 | 0.09798 | -0.046 | 13.261
12.5 | 1.29 | 0.10352 | -0.045 | 12.458
13 | 1.275 | 0.11323 | -0.045 | 11.263
13.5 | 1.256 | 0.11776 | -0.045 | 10.667
14 | 1.233 | 0.13086 | -0.043 | 9.422

## 10. Re 100k Mach 0.00 (2)
BIGFOIL.COM POLAR EXPORT
NACA63A614
NACA63A614 |  |  |  | Cl Max: | 1.3248 | at alpha= | 14 | deg
XFOIL ncrit=9 |  |  |  | L/D Max: | 51.7603 | at alpha= | 8.5 | deg
Re: | 100000 |  |  | Cd Min: | 0.23334 | at alpha= | 19 | deg
Mach: | 0 |  |  | Cl=0 at alpha= | -0.86322 | deg
|  |  |  | @ Cl=0.1, Cd= | 0.029223
|  |  |  | @ Cl=0.4, Cd= | 0.03105
|  |  |  | @ Cl=0.6, Cd= | 0.034526
alpha (deg) | Cl | Cd | Cm | Cl/Cd
-12.5 | -0.371 | 0.14347 | -0.0455 | -2.5859
-12 | -0.3738 | 0.13679 | -0.0438 | -2.7327
-11.5 | -0.362 | 0.13179 | -0.0401 | -2.7468
-11 | -0.3923 | 0.12828 | -0.0409 | -3.0582
-10.5 | -0.3857 | 0.12215 | -0.0373 | -3.1576
-10 | -0.3985 | 0.11801 | -0.0354 | -3.3768
-9.5 | -0.4782 | 0.11514 | -0.0386 | -4.1532
-9 | -0.4262 | 0.10849 | -0.0304 | -3.9285
-8.5 | -0.4932 | 0.10494 | -0.031 | -4.6998
-8 | -0.4825 | 0.09936 | -0.0257 | -4.8561
-7.5 | -0.5507 | 0.08909 | -0.0422 | -6.1814
-7 | -0.5174 | 0.08126 | -0.0461 | -6.3672
-6.5 | -0.476 | 0.07669 | -0.0447 | -6.2068
-6 | -0.4854 | 0.04617 | -0.0649 | -10.5133
-5.5 | -0.4431 | 0.03957 | -0.0643 | -11.1979
-5 | -0.3923 | 0.03616 | -0.0646 | -10.849
-4.5 | -0.3346 | 0.03364 | -0.0652 | -9.9465
-4 | -0.268 | 0.03168 | -0.0672 | -8.4596
-3.5 | -0.2215 | 0.03034 | -0.0658 | -7.3006
-3 | -0.1775 | 0.0292 | -0.0639 | -6.0788
-2.5 | -0.1529 | 0.0271 | -0.0585 | -5.6421
-2 | -0.1183 | 0.02797 | -0.0531 | -4.2295
-1.5 | -0.0781 | 0.02869 | -0.0491 | -2.7222
-1 | -0.0241 | 0.02892 | -0.0473 | -0.83333
1 | 0.3283 | 0.02978 | -0.0777 | 11.0242
1.5 | 0.3774 | 0.03059 | -0.0784 | 12.3374
2 | 0.4256 | 0.03157 | -0.0787 | 13.4812
2.5 | 0.4744 | 0.03257 | -0.0788 | 14.5656
3.5 | 0.5719 | 0.03469 | -0.0786 | 16.486
4 | 0.6488 | 0.03424 | -0.0813 | 18.9486
4.5 | 0.6942 | 0.03528 | -0.0804 | 19.6769
5.5 | 0.796 | 0.03629 | -0.079 | 21.9344
6 | 0.9089 | 0.03253 | -0.084 | 27.9404
6.5 | 0.9891 | 0.03072 | -0.0858 | 32.1973
7 | 1.0464 | 0.02968 | -0.0843 | 35.2561
7.5 | 1.1738 | 0.0252 | -0.0921 | 46.5794
8 | 1.2198 | 0.02426 | -0.0885 | 50.2803
8.5 | 1.2438 | 0.02403 | -0.0815 | 51.7603
9 | 1.2572 | 0.02429 | -0.0734 | 51.7579
9.5 | 1.2566 | 0.02554 | -0.0644 | 49.2013
10 | 1.24 | 0.02849 | -0.0549 | 43.524
10.5 | 1.21 | 0.03362 | -0.0462 | 35.9905
11 | 1.1892 | 0.03926 | -0.0399 | 30.2904
11.5 | 1.1849 | 0.04418 | -0.0355 | 26.8198
12 | 1.1977 | 0.04817 | -0.0321 | 24.864
12.5 | 1.2296 | 0.05146 | -0.0294 | 23.8943
13 | 1.273 | 0.05493 | -0.0277 | 23.1749
13.5 | 1.303 | 0.05918 | -0.0257 | 22.0176
14 | 1.3248 | 0.06508 | -0.0237 | 20.3565
14.5 | 1.3159 | 0.07199 | -0.0208 | 18.2789
15 | 1.2933 | 0.08029 | -0.0188 | 16.1079
15.5 | 1.2558 | 0.09023 | -0.0184 | 13.9178
16 | 1.2062 | 0.10262 | -0.0209 | 11.754
16.5 | 1.1472 | 0.1184 | -0.0275 | 9.6892
17 | 1.0843 | 0.13837 | -0.0389 | 7.8362
17.5 | 0.9641 | 0.19191 | -0.0701 | 5.0237
18 | 0.9313 | 0.21779 | -0.0882 | 4.2761
18.5 | 0.9529 | 0.22483 | -0.0898 | 4.2383
19 | 0.9551 | 0.23334 | -0.0964 | 4.0932

## 11. Re 100k Mach 0.10 (1)
BIGFOIL.COM POLAR EXPORT
NACA63A614
NACA63A614 |  |  |  | Cl Max: | 1.5 | at alpha= | 9 | deg
JavaFoil+Calcfoil stall+Eppler ext transition |  |  |  | L/D Max: | 63.564 | at alpha= | 6 | deg
Re: | 100000 |  |  | Cd Min: | 0.01344 | at alpha= | -3 | deg
Mach: | 0.1 |  |  | Cl=0 at alpha= | -4.8421 | deg
|  |  |  | @ Cl=0.1, Cd= | 0.01486
|  |  |  | @ Cl=0.4, Cd= | 0.013607
|  |  |  | @ Cl=0.6, Cd= | 0.014315
alpha (deg) | Cl | Cd | Cm | Cl/Cd
-20 | -0.489 | 0.32791 | -0.029 | -1.492
-19.5 | -0.506 | 0.29611 | -0.03 | -1.709
-19 | -0.522 | 0.28345 | -0.03 | -1.843
-18.5 | -0.538 | 0.26665 | -0.031 | -2.018
-18 | -0.553 | 0.24224 | -0.032 | -2.283
-17.5 | -0.567 | 0.22497 | -0.032 | -2.518
-17 | -0.579 | 0.2061 | -0.033 | -2.808
-16.5 | -0.589 | 0.19334 | -0.034 | -3.048
-16 | -0.598 | 0.18813 | -0.035 | -3.177
-15.5 | -0.604 | 0.16725 | -0.035 | -3.609
-15 | -0.607 | 0.15671 | -0.036 | -3.873
-14.5 | -0.607 | 0.14881 | -0.036 | -4.081
-14 | -0.605 | 0.13869 | -0.038 | -4.359
-13.5 | -0.598 | 0.12945 | -0.038 | -4.621
-13 | -0.588 | 0.11804 | -0.039 | -4.985
-12.5 | -0.575 | 0.11127 | -0.039 | -5.165
-12 | -0.557 | 0.10162 | -0.04 | -5.484
-11.5 | -0.536 | 0.09555 | -0.041 | -5.613
-11 | -0.512 | 0.08763 | -0.041 | -5.838
-10.5 | -0.483 | 0.08307 | -0.041 | -5.817
-10 | -0.452 | 0.07727 | -0.042 | -5.846
-9.5 | -0.417 | 0.07219 | -0.042 | -5.776
-9 | -0.379 | 0.06713 | -0.043 | -5.642
-8.5 | -0.338 | 0.06298 | -0.044 | -5.371
-8 | -0.296 | 0.05903 | -0.044 | -5.014
-7.5 | -0.252 | 0.05551 | -0.045 | -4.544
-7 | -0.207 | 0.05204 | -0.046 | -3.98
-6.5 | -0.161 | 0.04927 | -0.047 | -3.266
-6 | -0.114 | 0.04659 | -0.048 | -2.442
-5.5 | -0.066 | 0.04424 | -0.049 | -1.489
-5 | -0.018 | 0.04148 | -0.057 | -0.424
-4.5 | 0.039 | 0.015 | -0.111 | 2.591
-4 | 0.1 | 0.01486 | -0.112 | 6.717
-3.5 | 0.161 | 0.01474 | -0.113 | 10.922
-3 | 0.222 | 0.01344 | -0.113 | 16.546
-2.5 | 0.284 | 0.01347 | -0.114 | 21.065
-2 | 0.346 | 0.01351 | -0.115 | 25.581
-1.5 | 0.407 | 0.01362 | -0.115 | 29.87
-1 | 0.468 | 0.01374 | -0.116 | 34.067
-0.5 | 0.529 | 0.01389 | -0.117 | 38.104
0 | 0.582 | 0.01424 | -0.117 | 40.842
0.5 | 0.642 | 0.01449 | -0.118 | 44.268
1 | 0.701 | 0.01478 | -0.119 | 47.438
1.5 | 0.758 | 0.01506 | -0.119 | 50.368
2 | 0.817 | 0.0154 | -0.12 | 53.07
2.5 | 0.876 | 0.0158 | -0.121 | 55.464
3 | 0.935 | 0.01623 | -0.121 | 57.594
3.5 | 0.993 | 0.0167 | -0.122 | 59.437
4 | 1.049 | 0.01718 | -0.122 | 61.085
4.5 | 1.106 | 0.01771 | -0.123 | 62.434
5 | 1.16 | 0.01835 | -0.123 | 63.188
5.5 | 1.211 | 0.01905 | -0.124 | 63.56
6 | 1.261 | 0.01983 | -0.124 | 63.564
6.5 | 1.309 | 0.02067 | -0.125 | 63.349
7 | 1.356 | 0.02167 | -0.125 | 62.585
7.5 | 1.4 | 0.02855 | -0.126 | 49.043
8 | 1.438 | 0.02985 | -0.126 | 48.155
8.5 | 1.471 | 0.03127 | -0.127 | 47.05
9 | 1.5 | 0.03224 | -0.127 | 46.515
9.5 | 1.268 | 0.06812 | -0.06 | 18.617
10 | 1.282 | 0.07308 | -0.049 | 17.54
10.5 | 1.295 | 0.07918 | -0.048 | 16.355
11 | 1.3 | 0.08503 | -0.048 | 15.287
11.5 | 1.298 | 0.0924 | -0.047 | 14.047
12 | 1.29 | 0.09888 | -0.045 | 13.048
12.5 | 1.277 | 0.10624 | -0.047 | 12.023
13 | 1.259 | 0.11522 | -0.045 | 10.925
13.5 | 1.236 | 0.12004 | -0.043 | 10.293
14 | 1.208 | 0.13232 | -0.042 | 9.127

## 12. Re 100k Mach 0.10 (2)
BIGFOIL.COM POLAR EXPORT
NACA63A614
NACA63A614 |  |  |  | Cl Max: | 1.3164 | at alpha= | 14 | deg
XFOIL ncrit=9 |  |  |  | L/D Max: | 52.0441 | at alpha= | 8.5 | deg
Re: | 100000 |  |  | Cd Min: | 0.22589 | at alpha= | 18.5 | deg
Mach: | 0.1 |  |  | Cl=0 at alpha= | -99 | deg
|  |  |  | @ Cl=0.1, Cd= | 0.02904
|  |  |  | @ Cl=0.4, Cd= | 0.031012
|  |  |  | @ Cl=0.6, Cd= | 0.03429
alpha (deg) | Cl | Cd | Cm | Cl/Cd
0 | 0.1096 | 0.02904 | -0.0529 | 3.7741
0.5 | 0.2789 | 0.02904 | -0.0758 | 9.604
1 | 0.3321 | 0.0298 | -0.0782 | 11.1443
1.5 | 0.3808 | 0.03061 | -0.0789 | 12.4404
2 | 0.4286 | 0.03161 | -0.0791 | 13.559
2.5 | 0.4768 | 0.03264 | -0.0791 | 14.6078
3 | 0.5231 | 0.03382 | -0.0787 | 15.4672
4 | 0.6474 | 0.03458 | -0.0811 | 18.7218
4.5 | 0.6714 | 0.03683 | -0.078 | 18.2297
5 | 0.7496 | 0.03591 | -0.0801 | 20.8744
6.5 | 0.9282 | 0.03466 | -0.0787 | 26.7802
7 | 1.034 | 0.03067 | -0.0821 | 33.7137
7.5 | 1.1655 | 0.02584 | -0.0899 | 45.1045
8 | 1.2113 | 0.02482 | -0.086 | 48.8034
8.5 | 1.2501 | 0.02402 | -0.0811 | 52.0441
9 | 1.2557 | 0.0246 | -0.0719 | 51.0447
9.5 | 1.2522 | 0.02608 | -0.0626 | 48.0138
10 | 1.2342 | 0.02927 | -0.0532 | 42.166
10.5 | 1.2042 | 0.03462 | -0.0448 | 34.7834
11 | 1.1854 | 0.04024 | -0.0389 | 29.4583
11.5 | 1.1827 | 0.04512 | -0.0345 | 26.2123
12 | 1.1978 | 0.04903 | -0.0312 | 24.4299
12.5 | 1.2301 | 0.05239 | -0.0285 | 23.4797
13 | 1.2719 | 0.05605 | -0.0267 | 22.6922
13.5 | 1.3009 | 0.06055 | -0.0246 | 21.4847
14 | 1.3164 | 0.06683 | -0.0224 | 19.6977
14.5 | 1.3018 | 0.07414 | -0.0198 | 17.5587
15 | 1.2745 | 0.08296 | -0.0182 | 15.3628
15.5 | 1.2339 | 0.09362 | -0.0188 | 13.1799
16 | 1.184 | 0.1067 | -0.0224 | 11.0965
16.5 | 1.1273 | 0.12298 | -0.0301 | 9.1665
17 | 1.0698 | 0.14298 | -0.0417 | 7.4822
17.5 | 0.9361 | 0.20957 | -0.0818 | 4.4668
18 | 0.9331 | 0.21878 | -0.089 | 4.265
18.5 | 0.9539 | 0.22589 | -0.0909 | 4.2229

## 13. Re 100k Mach 0.25 (1)
BIGFOIL.COM POLAR EXPORT
NACA63A614
NACA63A614 |  |  |  | Cl Max: | 1.489 | at alpha= | 8.5 | deg
JavaFoil+Calcfoil stall+Eppler ext transition |  |  |  | L/D Max: | 62.585 | at alpha= | 5.5 | deg
Re: | 100000 |  |  | Cd Min: | 0.01359 | at alpha= | -3 | deg
Mach: | 0.25 |  |  | Cl=0 at alpha= | -4.8448 | deg
|  |  |  | @ Cl=0.1, Cd= | 0.015084
|  |  |  | @ Cl=0.4, Cd= | 0.013786
|  |  |  | @ Cl=0.6, Cd= | 0.014514
alpha (deg) | Cl | Cd | Cm | Cl/Cd
-17.5 | -0.243 | 0.33793 | -0.032 | -0.72
-17 | -0.295 | 0.30265 | -0.031 | -0.974
-16.5 | -0.34 | 0.27836 | -0.031 | -1.221
-16 | -0.38 | 0.26272 | -0.03 | -1.448
-15.5 | -0.417 | 0.21393 | -0.032 | -1.948
-15 | -0.448 | 0.20217 | -0.034 | -2.217
-14.5 | -0.475 | 0.17967 | -0.035 | -2.643
-14 | -0.496 | 0.16797 | -0.036 | -2.953
-13.5 | -0.511 | 0.14915 | -0.037 | -3.428
-13 | -0.52 | 0.13258 | -0.037 | -3.926
-12.5 | -0.524 | 0.12344 | -0.038 | -4.241
-12 | -0.52 | 0.11144 | -0.039 | -4.669
-11.5 | -0.511 | 0.10324 | -0.04 | -4.949
-11 | -0.496 | 0.09602 | -0.041 | -5.161
-10.5 | -0.475 | 0.08814 | -0.042 | -5.384
-10 | -0.448 | 0.08127 | -0.043 | -5.518
-9.5 | -0.418 | 0.0753 | -0.044 | -5.547
-9 | -0.382 | 0.06973 | -0.044 | -5.474
-8.5 | -0.343 | 0.0649 | -0.045 | -5.277
-8 | -0.301 | 0.06052 | -0.045 | -4.97
-7.5 | -0.257 | 0.05641 | -0.046 | -4.557
-7 | -0.212 | 0.05304 | -0.047 | -3.989
-6.5 | -0.165 | 0.05003 | -0.048 | -3.291
-6 | -0.117 | 0.04743 | -0.049 | -2.457
-5.5 | -0.068 | 0.04463 | -0.05 | -1.513
-5 | -0.018 | 0.04229 | -0.054 | -0.425
-4.5 | 0.04 | 0.0152 | -0.114 | 2.625
-4 | 0.102 | 0.01508 | -0.115 | 6.797
-3.5 | 0.165 | 0.01494 | -0.116 | 11.071
-3 | 0.228 | 0.01359 | -0.116 | 16.804
-2.5 | 0.292 | 0.01363 | -0.117 | 21.392
-2 | 0.355 | 0.0137 | -0.118 | 25.921
-1.5 | 0.418 | 0.01382 | -0.119 | 30.253
-1 | 0.481 | 0.01394 | -0.119 | 34.503
-0.5 | 0.544 | 0.01414 | -0.12 | 38.463
0 | 0.597 | 0.0145 | -0.121 | 41.2
0.5 | 0.659 | 0.0148 | -0.121 | 44.519
1 | 0.72 | 0.01509 | -0.122 | 47.728
1.5 | 0.779 | 0.01541 | -0.123 | 50.509
2 | 0.839 | 0.01578 | -0.123 | 53.18
2.5 | 0.899 | 0.0162 | -0.124 | 55.501
3 | 0.959 | 0.01668 | -0.124 | 57.503
3.5 | 1.018 | 0.01717 | -0.125 | 59.323
4 | 1.077 | 0.01773 | -0.126 | 60.73
4.5 | 1.134 | 0.01835 | -0.126 | 61.794
5 | 1.187 | 0.01904 | -0.126 | 62.367
5.5 | 1.239 | 0.0198 | -0.127 | 62.585
6 | 1.29 | 0.02064 | -0.127 | 62.495
6.5 | 1.339 | 0.02162 | -0.128 | 61.933
7 | 1.387 | 0.02838 | -0.129 | 48.881
7.5 | 1.426 | 0.03011 | -0.129 | 47.38
8 | 1.46 | 0.03157 | -0.129 | 46.259
8.5 | 1.489 | 0.03318 | -0.13 | 44.873
9 | 1.254 | 0.06579 | -0.054 | 19.067
9.5 | 1.268 | 0.07151 | -0.05 | 17.729
10 | 1.276 | 0.07679 | -0.049 | 16.611
10.5 | 1.276 | 0.08407 | -0.048 | 15.183
11 | 1.264 | 0.08995 | -0.047 | 14.057
11.5 | 1.241 | 0.09862 | -0.044 | 12.586
12 | 1.209 | 0.10804 | -0.045 | 11.189
12.5 | 1.166 | 0.11708 | -0.043 | 9.962
13 | 1.115 | 0.12966 | -0.041 | 8.598
13.5 | 1.055 | 0.14266 | -0.039 | 7.392

## 14. Re 100k Mach 0.25 (2)
BIGFOIL.COM POLAR EXPORT
NACA63A614
NACA63A614 |  |  |  | Cl Max: | 1.2704 | at alpha= | 14 | deg
XFOIL ncrit=9 |  |  |  | L/D Max: | 47.127 | at alpha= | 8.5 | deg
Re: | 100000 |  |  | Cd Min: | 0.21542 | at alpha= | 17.5 | deg
Mach: | 0.25 |  |  | Cl=0 at alpha= | -0.54651 | deg
|  |  |  | @ Cl=0.1, Cd= | 0.029885
|  |  |  | @ Cl=0.4, Cd= | 0.032747
|  |  |  | @ Cl=0.6, Cd= | 0.035581
alpha (deg) | Cl | Cd | Cm | Cl/Cd
-11 | -0.4008 | 0.13383 | -0.0423 | -2.9948
-10.5 | -0.3706 | 0.12631 | -0.0364 | -2.9341
-10 | -0.4103 | 0.12339 | -0.0373 | -3.3252
-9.5 | -0.4014 | 0.11693 | -0.0331 | -3.4328
-9 | -0.4172 | 0.11297 | -0.0308 | -3.693
-8.5 | -0.4529 | 0.1081 | -0.0299 | -4.1896
-8 | -0.4525 | 0.10416 | -0.0253 | -4.3443
-7.5 | -0.4403 | 0.09684 | -0.0316 | -4.5467
-7 | -0.4326 | 0.08974 | -0.0376 | -4.8206
-6.5 | -0.4629 | 0.08016 | -0.0508 | -5.7747
-6 | -0.4818 | 0.05207 | -0.0688 | -9.2529
-5.5 | -0.445 | 0.04317 | -0.0701 | -10.3081
-5 | -0.3901 | 0.03886 | -0.0714 | -10.0386
-4.5 | -0.3418 | 0.03566 | -0.0701 | -9.585
-4 | -0.2888 | 0.03383 | -0.0691 | -8.5368
-3.5 | -0.2346 | 0.03185 | -0.0686 | -7.3658
-3 | -0.1776 | 0.03044 | -0.0685 | -5.8344
-2.5 | -0.1313 | 0.02853 | -0.0666 | -4.6022
-2 | -0.1087 | 0.02834 | -0.0588 | -3.8356
-1.5 | -0.0745 | 0.02918 | -0.0532 | -2.5531
-1 | -0.039 | 0.02976 | -0.0482 | -1.3105
-0.5 | 0.004 | 0.02992 | -0.0449 | 0.13369
0 | 0.0815 | 0.02986 | -0.0488 | 2.7294
0.5 | 0.23 | 0.03006 | -0.0678 | 7.6514
1 | 0.309 | 0.031 | -0.0752 | 9.9677
2 | 0.4116 | 0.03297 | -0.0769 | 12.4841
2.5 | 0.463 | 0.03408 | -0.0773 | 13.5857
3 | 0.535 | 0.03437 | -0.0798 | 15.5659
3.5 | 0.5887 | 0.0353 | -0.08 | 16.6771
4 | 0.6358 | 0.03647 | -0.0792 | 17.4335
4.5 | 0.6828 | 0.03765 | -0.0784 | 18.1355
5 | 0.7333 | 0.03852 | -0.0776 | 19.0369
7 | 1.01 | 0.03415 | -0.0765 | 29.5754
7.5 | 1.1354 | 0.02882 | -0.0807 | 39.3963
8 | 1.1992 | 0.02675 | -0.0781 | 44.8299
8.5 | 1.2319 | 0.02614 | -0.0719 | 47.127
9 | 1.2418 | 0.02682 | -0.0635 | 46.3013
9.5 | 1.2324 | 0.02916 | -0.0543 | 42.2634
10 | 1.2057 | 0.03384 | -0.0455 | 35.6294
10.5 | 1.1792 | 0.03984 | -0.0388 | 29.5984
11 | 1.169 | 0.04535 | -0.0341 | 25.7773
11.5 | 1.1745 | 0.05 | -0.0303 | 23.49
12 | 1.1989 | 0.05376 | -0.0269 | 22.301
12.5 | 1.2317 | 0.05769 | -0.0241 | 21.3503
13 | 1.259 | 0.06276 | -0.0217 | 20.0605
13.5 | 1.2656 | 0.0692 | -0.0193 | 18.289
14 | 1.2704 | 0.07674 | -0.0177 | 16.5546
14.5 | 1.2351 | 0.08601 | -0.0172 | 14.36
15 | 1.194 | 0.09714 | -0.0192 | 12.2915
15.5 | 1.1488 | 0.11045 | -0.0241 | 10.4011
16 | 1.1031 | 0.12587 | -0.032 | 8.7638
16.5 | 0.9835 | 0.16662 | -0.0592 | 5.9027
17 | 0.977 | 0.1819 | -0.0666 | 5.3711
17.5 | 0.9393 | 0.21542 | -0.0875 | 4.3603
18 | 0.6834 | 0.1933 | -0.0661 | 3.5354
18.5 | 0.6997 | 0.20133 | -0.0677 | 3.4754
19 | 0.6999 | 0.20683 | -0.0715 | 3.3839

## 15. Re 100k Mach 0.50 (1)
BIGFOIL.COM POLAR EXPORT
NACA63A614
NACA63A614 |  |  |  | Cl Max: | 1.479 | at alpha= | 7 | deg
JavaFoil+Calcfoil stall+Eppler ext transition |  |  |  | L/D Max: | 58.565 | at alpha= | 4.5 | deg
Re: | 100000 |  |  | Cd Min: | 0.0145 | at alpha= | -2.5 | deg
Mach: | 0.5 |  |  | Cl=0 at alpha= | -4.8214 | deg
|  |  |  | @ Cl=0.1, Cd= | 0.020638
|  |  |  | @ Cl=0.4, Cd= | 0.014645
|  |  |  | @ Cl=0.6, Cd= | 0.015214
alpha (deg) | Cl | Cd | Cm | Cl/Cd
-20 | -0.849 | 0.34248 | -0.057 | -2.477
-19.5 | -0.821 | 0.32674 | -0.058 | -2.514
-19 | -0.792 | 0.31439 | -0.055 | -2.518
-18.5 | -0.764 | 0.31159 | -0.056 | -2.453
-18 | -0.737 | 0.32334 | -0.056 | -2.279
-17.5 | -0.71 | 0.30888 | -0.056 | -2.297
-17 | -0.682 | 0.28805 | -0.057 | -2.368
-16.5 | -0.655 | 0.28154 | -0.057 | -2.325
-16 | -0.625 | 0.27067 | -0.054 | -2.31
-15.5 | -0.598 | 0.25818 | -0.054 | -2.315
-15 | -0.57 | 0.25051 | -0.054 | -2.275
-14.5 | -0.542 | 0.26786 | -0.054 | -2.024
-14 | -0.515 | 0.24172 | -0.055 | -2.129
-13.5 | -0.486 | 0.2407 | -0.051 | -2.018
-13 | -0.458 | 0.22078 | -0.051 | -2.074
-12.5 | -0.43 | 0.22514 | -0.051 | -1.91
-12 | -0.402 | 0.21627 | -0.052 | -1.86
-11.5 | -0.374 | 0.21319 | -0.052 | -1.756
-11 | -0.346 | 0.18466 | -0.047 | -1.873
-10.5 | -0.318 | 0.18212 | -0.048 | -1.746
-10 | -0.29 | 0.1691 | -0.048 | -1.716
-9.5 | -0.262 | 0.16554 | -0.048 | -1.584
-9 | -0.234 | 0.16929 | -0.048 | -1.383
-8.5 | -0.206 | 0.12253 | -0.043 | -1.681
-8 | -0.281 | 0.0805 | -0.047 | -3.495
-7.5 | -0.261 | 0.06831 | -0.049 | -3.821
-7 | -0.223 | 0.06003 | -0.051 | -3.721
-6.5 | -0.178 | 0.05543 | -0.051 | -3.205
-6 | -0.127 | 0.05064 | -0.053 | -2.515
-5.5 | -0.074 | 0.04735 | -0.054 | -1.57
-5 | -0.02 | 0.04454 | -0.056 | -0.446
-4.5 | 0.036 | 0.04193 | -0.061 | 0.851
-4 | 0.114 | 0.01598 | -0.128 | 7.139
-3.5 | 0.184 | 0.01591 | -0.129 | 11.593
-3 | 0.255 | 0.01451 | -0.13 | 17.568
-2.5 | 0.326 | 0.0145 | -0.131 | 22.463
-2 | 0.397 | 0.01464 | -0.131 | 27.124
-1.5 | 0.467 | 0.01476 | -0.132 | 31.659
-1 | 0.538 | 0.01501 | -0.133 | 35.832
-0.5 | 0.608 | 0.01524 | -0.134 | 39.908
0 | 0.666 | 0.01576 | -0.134 | 42.231
0.5 | 0.734 | 0.01612 | -0.135 | 45.539
1 | 0.802 | 0.01659 | -0.136 | 48.337
1.5 | 0.866 | 0.01707 | -0.136 | 50.736
2 | 0.933 | 0.01756 | -0.137 | 53.103
2.5 | 0.998 | 0.01823 | -0.138 | 54.78
3 | 1.063 | 0.01888 | -0.138 | 56.298
3.5 | 1.128 | 0.01965 | -0.139 | 57.419
4 | 1.191 | 0.02046 | -0.139 | 58.231
4.5 | 1.253 | 0.02139 | -0.14 | 58.565
5 | 1.31 | 0.02242 | -0.14 | 58.414
5.5 | 1.363 | 0.02363 | -0.141 | 57.662
6 | 1.411 | 0.02516 | -0.141 | 56.057
6.5 | 1.452 | 0.03406 | -0.142 | 42.625
7 | 1.479 | 0.03649 | -0.143 | 40.539
7.5 | 1.229 | 0.06027 | -0.055 | 20.387
8 | 1.189 | 0.07026 | -0.052 | 16.923
8.5 | 1.009 | 0.08625 | -0.044 | 11.694
9 | 0.763 | 0.14429 | -0.051 | 5.286
9.5 | 0.789 | 0.16302 | -0.05 | 4.843
10 | 0.817 | 0.16761 | -0.058 | 4.875
10.5 | 0.844 | 0.19176 | -0.059 | 4.401
11 | 0.871 | 0.19544 | -0.062 | 4.456
11.5 | 0.899 | 0.20586 | -0.068 | 4.365
12 | 0.925 | 0.2158 | -0.068 | 4.287

## 16. Re 100k Mach 0.50 (2)
BIGFOIL.COM POLAR EXPORT
NACA63A614
NACA63A614 |  |  |  | Cl Max: | 1.1727 | at alpha= | 9 | deg
XFOIL ncrit=9 |  |  |  | L/D Max: | 27.9081 | at alpha= | 9 | deg
Re: | 100000 |  |  | Cd Min: | 0.24572 | at alpha= | -20 | deg
Mach: | 0.5 |  |  | Cl=0 at alpha= | -0.28708 | deg
|  |  |  | @ Cl=0.1, Cd= | 0.033598
|  |  |  | @ Cl=0.4, Cd= | 0.038001
|  |  |  | @ Cl=0.6, Cd= | 0.044873
alpha (deg) | Cl | Cd | Cm | Cl/Cd
-20 | -0.4839 | 0.24572 | -0.0291 | -1.9693
-19.5 | -0.4638 | 0.23851 | -0.032 | -1.9446
-19 | -0.4468 | 0.23235 | -0.0357 | -1.923
-18.5 | -0.4414 | 0.23139 | -0.0411 | -1.9076
-18 | -0.4172 | 0.21966 | -0.0423 | -1.8993
-17.5 | -0.3974 | 0.21195 | -0.0435 | -1.875
-17 | -0.3831 | 0.20593 | -0.0455 | -1.8603
-16.5 | -0.3879 | 0.20581 | -0.0497 | -1.8847
-16 | -0.3639 | 0.19439 | -0.0487 | -1.872
-15.5 | -0.3515 | 0.18826 | -0.0483 | -1.8671
-15 | -0.3484 | 0.18387 | -0.0487 | -1.8948
-14.5 | -0.3727 | 0.18559 | -0.0507 | -2.0082
-14 | -0.3393 | 0.17291 | -0.0466 | -1.9623
-13.5 | -0.3419 | 0.16895 | -0.046 | -2.0237
-13 | -0.3741 | 0.17014 | -0.0476 | -2.1988
-12.5 | -0.3389 | 0.15821 | -0.043 | -2.1421
-12 | -0.3417 | 0.15384 | -0.0416 | -2.2211
-11.5 | -0.3837 | 0.15438 | -0.0436 | -2.4854
-11 | -0.3458 | 0.14399 | -0.0379 | -2.4016
-10.5 | -0.3879 | 0.14348 | -0.0392 | -2.7035
-10 | -0.3611 | 0.1348 | -0.0342 | -2.6788
-9.5 | -0.3878 | 0.13212 | -0.0335 | -2.9352
-9 | -0.3829 | 0.12588 | -0.03 | -3.0418
-8.5 | -0.3795 | 0.1194 | -0.0365 | -3.1784
-8 | -0.3694 | 0.11245 | -0.045 | -3.285
-7.5 | -0.36 | 0.10579 | -0.0514 | -3.403
-7 | -0.3018 | 0.09662 | -0.0547 | -3.1236
-6.5 | -0.3477 | 0.08116 | -0.0686 | -4.2841
-6 | -0.3937 | 0.06943 | -0.0781 | -5.6705
-5.5 | -0.4008 | 0.06095 | -0.0814 | -6.5759
-5 | -0.3946 | 0.05299 | -0.0834 | -7.4467
-4.5 | -0.3701 | 0.04613 | -0.0836 | -8.023
-4 | -0.3272 | 0.04111 | -0.0827 | -7.9591
-3.5 | -0.2681 | 0.03755 | -0.0821 | -7.1398
-3 | -0.2048 | 0.03518 | -0.0811 | -5.8215
-2.5 | -0.1554 | 0.03365 | -0.0778 | -4.6181
-2 | -0.113 | 0.03252 | -0.0736 | -3.4748
-1.5 | -0.0862 | 0.03098 | -0.0666 | -2.7824
-1 | -0.0529 | 0.03216 | -0.0585 | -1.6449
-0.5 | -0.0178 | 0.0331 | -0.0515 | -0.53776
0 | 0.024 | 0.03353 | -0.0462 | 0.71578
0.5 | 0.1028 | 0.0336 | -0.0485 | 3.0595
1 | 0.2244 | 0.03428 | -0.0612 | 6.5461
1.5 | 0.3252 | 0.03582 | -0.0721 | 9.0787
2 | 0.3782 | 0.03731 | -0.0731 | 10.1367
2.5 | 0.4309 | 0.03898 | -0.0738 | 11.0544
3 | 0.4806 | 0.04087 | -0.0738 | 11.7592
3.5 | 0.5323 | 0.04265 | -0.0736 | 12.4807
4 | 0.5843 | 0.04442 | -0.0732 | 13.154
4.5 | 0.639 | 0.046 | -0.0727 | 13.8913
5 | 0.665 | 0.04896 | -0.0701 | 13.5825
5.5 | 0.7115 | 0.05089 | -0.0687 | 13.9811
6 | 0.7717 | 0.05188 | -0.0676 | 14.8747
6.5 | 0.8058 | 0.05431 | -0.065 | 14.837
7 | 0.8748 | 0.05398 | -0.063 | 16.206
8.5 | 1.1268 | 0.04307 | -0.0489 | 26.1621
9 | 1.1727 | 0.04202 | -0.042 | 27.9081
9.5 | 1.1683 | 0.04612 | -0.0355 | 25.3317
10 | 1.1503 | 0.05268 | -0.0309 | 21.8356
10.5 | 1.1444 | 0.05896 | -0.0271 | 19.4098
11 | 1.1491 | 0.06492 | -0.0237 | 17.7002
11.5 | 1.1544 | 0.07145 | -0.021 | 16.1568
12 | 1.1483 | 0.07963 | -0.0201 | 14.4204
12.5 | 1.1168 | 0.09153 | -0.0229 | 12.2015
13 | 1.0739 | 0.10599 | -0.0293 | 10.1321
13.5 | 1.0236 | 0.12363 | -0.0395 | 8.2795
14 | 0.9777 | 0.14392 | -0.0524 | 6.7934

## 17. Re 250k Mach 0.00 (1)
BIGFOIL.COM POLAR EXPORT
NACA63A614
NACA63A614 |  |  |  | Cl Max: | 1.569 | at alpha= | 11 | deg
JavaFoil+Calcfoil stall+Eppler ext transition |  |  |  | L/D Max: | 90.787 | at alpha= | 6 | deg
Re: | 250000 |  |  | Cd Min: | 0.00941 | at alpha= | -3 | deg
Mach: | 0 |  |  | Cl=0 at alpha= | -4.8197 | deg
|  |  |  | @ Cl=0.1, Cd= | 0.011295
|  |  |  | @ Cl=0.4, Cd= | 0.0096151
|  |  |  | @ Cl=0.6, Cd= | 0.010128
alpha (deg) | Cl | Cd | Cm | Cl/Cd
-20 | -0.538 | 0.23551 | -0.033 | -2.282
-19.5 | -0.552 | 0.22868 | -0.034 | -2.413
-19 | -0.565 | 0.2212 | -0.034 | -2.556
-18.5 | -0.578 | 0.20377 | -0.035 | -2.837
-18 | -0.59 | 0.19517 | -0.035 | -3.022
-17.5 | -0.6 | 0.17952 | -0.036 | -3.345
-17 | -0.609 | 0.16575 | -0.036 | -3.676
-16.5 | -0.617 | 0.1617 | -0.038 | -3.814
-16 | -0.622 | 0.15155 | -0.038 | -4.104
-15.5 | -0.625 | 0.14101 | -0.039 | -4.432
-15 | -0.625 | 0.13129 | -0.038 | -4.761
-14.5 | -0.623 | 0.12301 | -0.039 | -5.062
-14 | -0.617 | 0.1135 | -0.039 | -5.437
-13.5 | -0.609 | 0.10809 | -0.041 | -5.63
-13 | -0.596 | 0.10048 | -0.041 | -5.935
-12.5 | -0.581 | 0.09372 | -0.042 | -6.198
-12 | -0.562 | 0.08825 | -0.042 | -6.366
-11.5 | -0.539 | 0.08292 | -0.042 | -6.503
-11 | -0.513 | 0.07837 | -0.043 | -6.551
-10.5 | -0.484 | 0.07345 | -0.044 | -6.591
-10 | -0.452 | 0.06794 | -0.044 | -6.651
-9.5 | -0.417 | 0.06394 | -0.044 | -6.515
-9 | -0.378 | 0.06013 | -0.045 | -6.289
-8.5 | -0.337 | 0.05667 | -0.045 | -5.955
-8 | -0.295 | 0.05307 | -0.046 | -5.562
-7.5 | -0.251 | 0.05005 | -0.046 | -5.023
-7 | -0.206 | 0.04721 | -0.048 | -4.372
-6.5 | -0.16 | 0.04462 | -0.049 | -3.593
-6 | -0.141 | 0.01195 | -0.11 | -11.796
-5.5 | -0.082 | 0.01182 | -0.11 | -6.901
-5 | -0.022 | 0.01162 | -0.111 | -1.864
-4.5 | 0.039 | 0.01144 | -0.112 | 3.381
-4 | 0.099 | 0.0113 | -0.113 | 8.791
-3.5 | 0.16 | 0.01101 | -0.114 | 14.552
-3 | 0.221 | 0.00941 | -0.114 | 23.522
-2.5 | 0.282 | 0.0095 | -0.115 | 29.715
-2 | 0.344 | 0.00956 | -0.116 | 35.993
-1.5 | 0.405 | 0.00962 | -0.117 | 42.097
-1 | 0.466 | 0.00975 | -0.117 | 47.764
-0.5 | 0.527 | 0.00989 | -0.118 | 53.25
0 | 0.587 | 0.01009 | -0.119 | 58.221
0.5 | 0.648 | 0.01027 | -0.119 | 63.119
1 | 0.709 | 0.01055 | -0.12 | 67.202
1.5 | 0.767 | 0.01079 | -0.121 | 71.079
2 | 0.824 | 0.01046 | -0.121 | 78.791
2.5 | 0.881 | 0.01124 | -0.121 | 78.378
3 | 0.939 | 0.01154 | -0.122 | 81.33
3.5 | 0.996 | 0.01184 | -0.122 | 84.156
4 | 1.054 | 0.01219 | -0.123 | 86.432
4.5 | 1.11 | 0.01257 | -0.123 | 88.294
5 | 1.164 | 0.01298 | -0.124 | 89.695
5.5 | 1.218 | 0.01347 | -0.125 | 90.38
6 | 1.269 | 0.01398 | -0.125 | 90.787
6.5 | 1.319 | 0.01455 | -0.126 | 90.637
7 | 1.366 | 0.01526 | -0.126 | 89.521
7.5 | 1.403 | 0.0233 | -0.126 | 60.209
8 | 1.44 | 0.02442 | -0.126 | 58.972
8.5 | 1.473 | 0.02568 | -0.127 | 57.376
9 | 1.503 | 0.02668 | -0.127 | 56.353
9.5 | 1.529 | 0.02804 | -0.127 | 54.536
10 | 1.549 | 0.02944 | -0.128 | 52.624
10.5 | 1.565 | 0.03091 | -0.128 | 50.631
11 | 1.569 | 0.03264 | -0.128 | 48.058
11.5 | 1.309 | 0.08154 | -0.061 | 16.051
12 | 1.302 | 0.0874 | -0.056 | 14.896
12.5 | 1.291 | 0.09246 | -0.053 | 13.967
13 | 1.277 | 0.0992 | -0.053 | 12.871
13.5 | 1.258 | 0.10609 | -0.054 | 11.858
14 | 1.234 | 0.11262 | -0.05 | 10.957
14.5 | 1.207 | 0.12006 | -0.049 | 10.052
15 | 1.177 | 0.12962 | -0.047 | 9.078
15.5 | 1.144 | 0.13787 | -0.047 | 8.297
16 | 1.109 | 0.15003 | -0.046 | 7.391

## 18. Re 250k Mach 0.00 (2)
BIGFOIL.COM POLAR EXPORT
NACA63A614
NACA63A614 |  |  |  | Cl Max: | 1.3387 | at alpha= | 16 | deg
XFOIL ncrit=9 |  |  |  | L/D Max: | 89.7563 | at alpha= | 6 | deg
Re: | 250000 |  |  | Cd Min: | 0.23823 | at alpha= | 20 | deg
Mach: | 0 |  |  | Cl=0 at alpha= | -4.2691 | deg
|  |  |  | @ Cl=0.1, Cd= | 0.012512
|  |  |  | @ Cl=0.4, Cd= | 0.011682
|  |  |  | @ Cl=0.6, Cd= | 0.01125
alpha (deg) | Cl | Cd | Cm | Cl/Cd
-20 | -0.4642 | 0.22131 | -0.0229 | -2.0975
-19.5 | -0.4479 | 0.21574 | -0.0257 | -2.0761
-19 | -0.433 | 0.20972 | -0.0289 | -2.0647
-18.5 | -0.4227 | 0.20341 | -0.0335 | -2.0781
-18 | -0.4221 | 0.19816 | -0.0389 | -2.1301
-17.5 | -0.3951 | 0.19021 | -0.038 | -2.0772
-17 | -0.3814 | 0.18465 | -0.0398 | -2.0655
-16.5 | -0.3782 | 0.17863 | -0.044 | -2.1172
-16 | -0.383 | 0.17295 | -0.0481 | -2.2145
-15.5 | -0.3592 | 0.16582 | -0.0454 | -2.1662
-15 | -0.3529 | 0.161 | -0.0451 | -2.1919
-14.5 | -0.3552 | 0.15612 | -0.0444 | -2.2752
-14 | -0.3801 | 0.15109 | -0.0462 | -2.5157
-13.5 | -0.3763 | 0.14495 | -0.0429 | -2.5961
-13 | -0.3724 | 0.1412 | -0.0401 | -2.6374
-12.5 | -0.3769 | 0.13652 | -0.0387 | -2.7608
-12 | -0.4017 | 0.13008 | -0.0412 | -3.0881
-11.5 | -0.395 | 0.11833 | -0.0494 | -3.3381
-11 | -0.3567 | 0.11341 | -0.0513 | -3.1452
-10.5 | -0.3522 | 0.10179 | -0.065 | -3.4601
-10 | -0.3562 | 0.08792 | -0.0762 | -4.0514
-9.5 | -0.3167 | 0.08343 | -0.079 | -3.796
-9 | -0.3282 | 0.0678 | -0.0977 | -4.8407
-8.5 | -0.3831 | 0.0574 | -0.1091 | -6.6742
-8 | -0.4029 | 0.03579 | -0.1081 | -11.2573
-7.5 | -0.3521 | 0.02892 | -0.1104 | -12.175
-7 | -0.3146 | 0.02595 | -0.1079 | -12.1233
-6.5 | -0.2409 | 0.02328 | -0.1118 | -10.3479
-6 | -0.1981 | 0.02061 | -0.1099 | -9.6118
-5.5 | -0.1248 | 0.01886 | -0.1136 | -6.6172
-5 | -0.0829 | 0.01738 | -0.111 | -4.7699
-4.5 | -0.0163 | 0.0159 | -0.1133 | -1.0252
-3.5 | 0.0543 | 0.01308 | -0.1061 | 4.1514
-3 | 0.113 | 0.01235 | -0.1063 | 9.1498
-2.5 | 0.1572 | 0.01228 | -0.1034 | 12.8013
-2 | 0.2101 | 0.01214 | -0.1023 | 17.3064
-1.5 | 0.2732 | 0.01193 | -0.1031 | 22.9003
-1 | 0.32 | 0.01189 | -0.1008 | 26.9134
-0.5 | 0.372 | 0.01177 | -0.0996 | 31.6058
0 | 0.4292 | 0.01159 | -0.0997 | 37.0319
0.5 | 0.4917 | 0.01142 | -0.1009 | 43.056
1 | 0.543 | 0.01134 | -0.0999 | 47.8836
1.5 | 0.5935 | 0.01126 | -0.0988 | 52.7087
2 | 0.6458 | 0.01118 | -0.0981 | 57.7639
2.5 | 0.7085 | 0.01111 | -0.0997 | 63.7714
3 | 0.8196 | 0.01114 | -0.1122 | 73.5727
3.5 | 0.9211 | 0.01138 | -0.1228 | 80.9402
4 | 0.9684 | 0.01164 | -0.1214 | 83.1959
4.5 | 1.0152 | 0.01189 | -0.1197 | 85.3827
5 | 1.0623 | 0.01213 | -0.1179 | 87.5763
5.5 | 1.101 | 0.01242 | -0.1145 | 88.6473
6 | 1.1417 | 0.01272 | -0.1114 | 89.7563
6.5 | 1.1751 | 0.0131 | -0.1069 | 89.7023
7 | 1.2071 | 0.01358 | -0.1023 | 88.8881
7.5 | 1.2298 | 0.01419 | -0.0959 | 86.6667
8 | 1.2483 | 0.01508 | -0.0892 | 82.7785
8.5 | 1.256 | 0.01667 | -0.0814 | 75.3449
9 | 1.2519 | 0.01934 | -0.073 | 64.7311
9.5 | 1.2474 | 0.02267 | -0.0658 | 55.0243
10 | 1.2455 | 0.02631 | -0.0598 | 47.3394
10.5 | 1.2474 | 0.03003 | -0.0548 | 41.5385
11 | 1.2508 | 0.03392 | -0.0506 | 36.875
11.5 | 1.2561 | 0.03793 | -0.0471 | 33.1163
12 | 1.2595 | 0.04234 | -0.0439 | 29.7473
12.5 | 1.266 | 0.04667 | -0.0414 | 27.1266
13 | 1.2749 | 0.05093 | -0.039 | 25.0324
13.5 | 1.2859 | 0.05508 | -0.0373 | 23.346
14 | 1.2971 | 0.05927 | -0.035 | 21.8846
14.5 | 1.3103 | 0.06342 | -0.0335 | 20.6607
15 | 1.3243 | 0.06749 | -0.0319 | 19.6222
15.5 | 1.3364 | 0.07216 | -0.0299 | 18.52
16 | 1.3387 | 0.07805 | -0.0293 | 17.1518
16.5 | 1.3379 | 0.08442 | -0.0294 | 15.8481
17 | 1.3376 | 0.09075 | -0.0298 | 14.7394
17.5 | 1.3295 | 0.09864 | -0.0305 | 13.4783
18 | 1.3007 | 0.1101 | -0.0333 | 11.8138
18.5 | 1.2718 | 0.12226 | -0.0383 | 10.4024
19 | 1.2365 | 0.13665 | -0.0459 | 9.0487
19.5 | 1.1963 | 0.15368 | -0.0566 | 7.7844
20 | 1.0121 | 0.23823 | -0.1045 | 4.2484

## 19. Re 250k Mach 0.10 (1)
BIGFOIL.COM POLAR EXPORT
NACA63A614
NACA63A614 |  |  |  | Cl Max: | 1.563 | at alpha= | 10.5 | deg
JavaFoil+Calcfoil stall+Eppler ext transition |  |  |  | L/D Max: | 90.582 | at alpha= | 6 | deg
Re: | 250000 |  |  | Cd Min: | 0.00946 | at alpha= | -3 | deg
Mach: | 0.1 |  |  | Cl=0 at alpha= | -4.8197 | deg
|  |  |  | @ Cl=0.1, Cd= | 0.01132
|  |  |  | @ Cl=0.4, Cd= | 0.009632
|  |  |  | @ Cl=0.6, Cd= | 0.01015
alpha (deg) | Cl | Cd | Cm | Cl/Cd
-19.5 | -0.506 | 0.23937 | -0.033 | -2.116
-19 | -0.523 | 0.23517 | -0.033 | -2.223
-18.5 | -0.539 | 0.20929 | -0.034 | -2.573
-18 | -0.553 | 0.19702 | -0.035 | -2.809
-17.5 | -0.567 | 0.18571 | -0.035 | -3.053
-17 | -0.579 | 0.17771 | -0.037 | -3.26
-16.5 | -0.59 | 0.16201 | -0.037 | -3.64
-16 | -0.598 | 0.15587 | -0.038 | -3.838
-15.5 | -0.604 | 0.14392 | -0.039 | -4.198
-15 | -0.607 | 0.13201 | -0.039 | -4.601
-14.5 | -0.608 | 0.1252 | -0.039 | -4.854
-14 | -0.605 | 0.11778 | -0.04 | -5.137
-13.5 | -0.599 | 0.10987 | -0.04 | -5.448
-13 | -0.589 | 0.1032 | -0.042 | -5.706
-12.5 | -0.575 | 0.09674 | -0.042 | -5.945
-12 | -0.558 | 0.08932 | -0.042 | -6.244
-11.5 | -0.537 | 0.08353 | -0.043 | -6.425
-11 | -0.512 | 0.07902 | -0.044 | -6.479
-10.5 | -0.483 | 0.07364 | -0.044 | -6.565
-10 | -0.452 | 0.06886 | -0.044 | -6.562
-9.5 | -0.417 | 0.06455 | -0.044 | -6.462
-9 | -0.379 | 0.06027 | -0.045 | -6.287
-8.5 | -0.338 | 0.0568 | -0.045 | -5.958
-8 | -0.296 | 0.05336 | -0.046 | -5.55
-7.5 | -0.252 | 0.05013 | -0.046 | -5.034
-7 | -0.207 | 0.04728 | -0.049 | -4.385
-6.5 | -0.161 | 0.04476 | -0.049 | -3.596
-6 | -0.142 | 0.01197 | -0.11 | -11.825
-5.5 | -0.082 | 0.01183 | -0.111 | -6.925
-5 | -0.022 | 0.01164 | -0.112 | -1.87
-4.5 | 0.039 | 0.01146 | -0.113 | 3.391
-4 | 0.1 | 0.01132 | -0.113 | 8.819
-3.5 | 0.161 | 0.01107 | -0.114 | 14.543
-3 | 0.222 | 0.00946 | -0.115 | 23.511
-2.5 | 0.284 | 0.00952 | -0.116 | 29.8
-2 | 0.346 | 0.00957 | -0.116 | 36.101
-1.5 | 0.407 | 0.00964 | -0.117 | 42.206
-1 | 0.468 | 0.00978 | -0.118 | 47.885
-0.5 | 0.529 | 0.00992 | -0.119 | 53.373
0 | 0.59 | 0.01012 | -0.119 | 58.339
0.5 | 0.651 | 0.0103 | -0.12 | 63.227
1 | 0.712 | 0.01059 | -0.121 | 67.283
1.5 | 0.771 | 0.01085 | -0.121 | 71.089
2 | 0.827 | 0.01101 | -0.122 | 75.125
2.5 | 0.885 | 0.0113 | -0.122 | 78.33
3 | 0.943 | 0.01158 | -0.122 | 81.429
3.5 | 1.001 | 0.0119 | -0.123 | 84.119
4 | 1.059 | 0.01226 | -0.124 | 86.377
4.5 | 1.115 | 0.01264 | -0.124 | 88.188
5 | 1.17 | 0.01307 | -0.125 | 89.53
5.5 | 1.223 | 0.01355 | -0.125 | 90.224
6 | 1.274 | 0.01407 | -0.126 | 90.582
6.5 | 1.324 | 0.01466 | -0.126 | 90.352
7 | 1.372 | 0.01542 | -0.127 | 88.979
7.5 | 1.408 | 0.02353 | -0.127 | 59.849
8 | 1.445 | 0.0247 | -0.127 | 58.481
8.5 | 1.477 | 0.02594 | -0.127 | 56.961
9 | 1.506 | 0.02702 | -0.128 | 55.741
9.5 | 1.53 | 0.02847 | -0.128 | 53.766
10 | 1.549 | 0.02977 | -0.128 | 52.053
10.5 | 1.563 | 0.03116 | -0.128 | 50.144
11 | 1.307 | 0.07641 | -0.066 | 17.11
11.5 | 1.3 | 0.08219 | -0.056 | 15.82
12 | 1.292 | 0.08801 | -0.052 | 14.675
12.5 | 1.28 | 0.09357 | -0.057 | 13.681
13 | 1.26 | 0.09924 | -0.049 | 12.693
13.5 | 1.237 | 0.10816 | -0.05 | 11.434
14 | 1.209 | 0.115 | -0.048 | 10.509
14.5 | 1.177 | 0.12232 | -0.049 | 9.623
15 | 1.142 | 0.13274 | -0.046 | 8.601
15.5 | 1.104 | 0.14459 | -0.046 | 7.636

## 20. Re 250k Mach 0.10 (2)
BIGFOIL.COM POLAR EXPORT
NACA63A614
NACA63A614 |  |  |  | Cl Max: | 1.3297 | at alpha= | 15.5 | deg
XFOIL ncrit=9 |  |  |  | L/D Max: | 89.3263 | at alpha= | 6.5 | deg
Re: | 250000 |  |  | Cd Min: | 0.2398 | at alpha= | 20 | deg
Mach: | 0.1 |  |  | Cl=0 at alpha= | -4.3156 | deg
|  |  |  | @ Cl=0.1, Cd= | 0.012574
|  |  |  | @ Cl=0.4, Cd= | 0.011724
|  |  |  | @ Cl=0.6, Cd= | 0.011307
alpha (deg) | Cl | Cd | Cm | Cl/Cd
-20 | -0.4644 | 0.22194 | -0.0231 | -2.0925
-19.5 | -0.448 | 0.21632 | -0.0259 | -2.071
-19 | -0.433 | 0.21026 | -0.0291 | -2.0594
-18.5 | -0.423 | 0.204 | -0.0338 | -2.0735
-18 | -0.4219 | 0.19879 | -0.0392 | -2.1223
-17.5 | -0.3945 | 0.19077 | -0.0381 | -2.0679
-17 | -0.3808 | 0.18517 | -0.04 | -2.0565
-16.5 | -0.3783 | 0.17923 | -0.0443 | -2.1107
-16 | -0.3825 | 0.17361 | -0.0482 | -2.2032
-15.5 | -0.3582 | 0.16645 | -0.0455 | -2.152
-15 | -0.3524 | 0.16165 | -0.045 | -2.18
-14.5 | -0.3551 | 0.1568 | -0.0443 | -2.2647
-14 | -0.3796 | 0.1519 | -0.046 | -2.499
-13.5 | -0.3747 | 0.14574 | -0.0427 | -2.571
-13 | -0.371 | 0.14194 | -0.04 | -2.6138
-12.5 | -0.3755 | 0.13722 | -0.0386 | -2.7365
-12 | -0.4009 | 0.13086 | -0.0413 | -3.0636
-11.5 | -0.3887 | 0.11924 | -0.0494 | -3.2598
-11 | -0.3515 | 0.11405 | -0.0517 | -3.082
-10.5 | -0.3503 | 0.10181 | -0.067 | -3.4407
-10 | -0.3468 | 0.08968 | -0.0752 | -3.8671
-9.5 | -0.3089 | 0.08459 | -0.0788 | -3.6517
-9 | -0.3255 | 0.06773 | -0.0998 | -4.8058
-8.5 | -0.4203 | 0.04396 | -0.1107 | -9.561
-8 | -0.3987 | 0.03677 | -0.1095 | -10.8431
-7.5 | -0.35 | 0.02953 | -0.1119 | -11.8524
-7 | -0.3137 | 0.0263 | -0.1092 | -11.9278
-6.5 | -0.2396 | 0.02348 | -0.1132 | -10.2044
-6 | -0.1976 | 0.02077 | -0.111 | -9.5137
-5.5 | -0.1234 | 0.01896 | -0.1147 | -6.5084
-5 | -0.0821 | 0.01747 | -0.112 | -4.6995
-4.5 | -0.0142 | 0.01595 | -0.1145 | -0.89028
-4 | 0.0243 | 0.01492 | -0.111 | 1.6287
-3.5 | 0.0553 | 0.01319 | -0.1068 | 4.1926
-3 | 0.1155 | 0.01236 | -0.1073 | 9.3447
-2.5 | 0.159 | 0.01228 | -0.1042 | 12.9479
-2 | 0.2096 | 0.01217 | -0.1025 | 17.2227
-1.5 | 0.2767 | 0.01193 | -0.1041 | 23.1936
-1 | 0.323 | 0.0119 | -0.1015 | 27.1429
-0.5 | 0.3739 | 0.01179 | -0.1001 | 31.7133
0 | 0.4291 | 0.01165 | -0.0997 | 36.8326
0.5 | 0.4875 | 0.01151 | -0.1 | 42.3545
1 | 0.5477 | 0.01139 | -0.1007 | 48.086
1.5 | 0.598 | 0.01131 | -0.0995 | 52.8736
2 | 0.6494 | 0.01124 | -0.0985 | 57.7758
2.5 | 0.7106 | 0.01117 | -0.0998 | 63.6168
3 | 0.8191 | 0.01121 | -0.1116 | 73.0687
3.5 | 0.9242 | 0.01145 | -0.1229 | 80.7162
4 | 0.9722 | 0.01171 | -0.1215 | 83.0231
4.5 | 1.0199 | 0.01197 | -0.1199 | 85.2047
5 | 1.0662 | 0.01222 | -0.1179 | 87.2504
5.5 | 1.1048 | 0.01251 | -0.1143 | 88.3133
6 | 1.1442 | 0.01282 | -0.1108 | 89.2512
6.5 | 1.18 | 0.01321 | -0.1067 | 89.3263
7 | 1.2106 | 0.01371 | -0.1017 | 88.3005
7.5 | 1.232 | 0.01432 | -0.095 | 86.0335
8 | 1.25 | 0.01528 | -0.0882 | 81.8063
8.5 | 1.2563 | 0.01698 | -0.0803 | 73.987
9 | 1.2507 | 0.01981 | -0.0717 | 63.1348
9.5 | 1.2454 | 0.02328 | -0.0645 | 53.4966
10 | 1.2427 | 0.02705 | -0.0586 | 45.9409
10.5 | 1.2446 | 0.03086 | -0.0537 | 40.3305
11 | 1.2489 | 0.03478 | -0.0497 | 35.9086
11.5 | 1.2533 | 0.03896 | -0.0462 | 32.1689
12 | 1.2568 | 0.04347 | -0.0431 | 28.9119
12.5 | 1.261 | 0.04808 | -0.0405 | 26.2271
13 | 1.2721 | 0.05223 | -0.0383 | 24.3557
13.5 | 1.2826 | 0.05648 | -0.0364 | 22.7089
14 | 1.2946 | 0.0607 | -0.0342 | 21.3278
14.5 | 1.3075 | 0.06496 | -0.0327 | 20.1278
15 | 1.3232 | 0.06896 | -0.0306 | 19.1879
15.5 | 1.3297 | 0.07441 | -0.0292 | 17.8699
16 | 1.3289 | 0.08087 | -0.0288 | 16.4325
16.5 | 1.3248 | 0.08783 | -0.0293 | 15.0837
17 | 1.3202 | 0.09497 | -0.0302 | 13.9012
17.5 | 1.3059 | 0.10404 | -0.0321 | 12.5519
18 | 1.2786 | 0.11555 | -0.0353 | 11.0653
18.5 | 1.2495 | 0.12829 | -0.0415 | 9.7397
19 | 1.2137 | 0.14364 | -0.0506 | 8.4496
20 | 1.0141 | 0.2398 | -0.1057 | 4.2289

## 21. Re 250k Mach 0.25 (1)
BIGFOIL.COM POLAR EXPORT
NACA63A614
NACA63A614 |  |  |  | Cl Max: | 1.532 | at alpha= | 9.5 | deg
JavaFoil+Calcfoil stall+Eppler ext transition |  |  |  | L/D Max: | 89.154 | at alpha= | 5.5 | deg
Re: | 250000 |  |  | Cd Min: | 0.0096 | at alpha= | -3 | deg
Mach: | 0.25 |  |  | Cl=0 at alpha= | -4.8226 | deg
|  |  |  | @ Cl=0.1, Cd= | 0.011485
|  |  |  | @ Cl=0.4, Cd= | 0.0097857
|  |  |  | @ Cl=0.6, Cd= | 0.010324
alpha (deg) | Cl | Cd | Cm | Cl/Cd
-17.5 | -0.243 | 0.25269 | -0.034 | -0.963
-17 | -0.295 | 0.24099 | -0.034 | -1.223
-16.5 | -0.34 | 0.22092 | -0.034 | -1.539
-16 | -0.381 | 0.20311 | -0.033 | -1.874
-15.5 | -0.417 | 0.18115 | -0.036 | -2.302
-15 | -0.449 | 0.16106 | -0.037 | -2.785
-14.5 | -0.475 | 0.14666 | -0.038 | -3.24
-14 | -0.496 | 0.13719 | -0.039 | -3.618
-13.5 | -0.512 | 0.12439 | -0.04 | -4.114
-13 | -0.521 | 0.11525 | -0.041 | -4.52
-12.5 | -0.524 | 0.10383 | -0.041 | -5.045
-12 | -0.521 | 0.09574 | -0.042 | -5.437
-11.5 | -0.511 | 0.09047 | -0.043 | -5.651
-11 | -0.496 | 0.08245 | -0.044 | -6.014
-10.5 | -0.475 | 0.07736 | -0.044 | -6.137
-10 | -0.449 | 0.07101 | -0.045 | -6.319
-9.5 | -0.418 | 0.06652 | -0.046 | -6.281
-9 | -0.382 | 0.06201 | -0.046 | -6.157
-8.5 | -0.343 | 0.05786 | -0.046 | -5.921
-8 | -0.301 | 0.05415 | -0.046 | -5.557
-7.5 | -0.257 | 0.05078 | -0.047 | -5.064
-7 | -0.212 | 0.04782 | -0.049 | -4.426
-6.5 | -0.165 | 0.04534 | -0.05 | -3.632
-6 | -0.117 | 0.04285 | -0.05 | -2.721
-5.5 | -0.084 | 0.01205 | -0.114 | -6.972
-5 | -0.022 | 0.01184 | -0.115 | -1.886
-4.5 | 0.04 | 0.01164 | -0.116 | 3.426
-4 | 0.102 | 0.01148 | -0.116 | 8.931
-3.5 | 0.165 | 0.01128 | -0.117 | 14.662
-3 | 0.228 | 0.0096 | -0.118 | 23.797
-2.5 | 0.292 | 0.00966 | -0.119 | 30.175
-2 | 0.355 | 0.0097 | -0.12 | 36.626
-1.5 | 0.418 | 0.00982 | -0.12 | 42.595
-1 | 0.481 | 0.00996 | -0.121 | 48.305
-0.5 | 0.544 | 0.01012 | -0.122 | 53.726
0 | 0.607 | 0.01035 | -0.123 | 58.649
0.5 | 0.669 | 0.0106 | -0.123 | 63.179
1 | 0.732 | 0.01085 | -0.124 | 67.499
1.5 | 0.787 | 0.011 | -0.124 | 71.528
2 | 0.847 | 0.01129 | -0.124 | 75.012
2.5 | 0.907 | 0.01158 | -0.125 | 78.343
3 | 0.967 | 0.01191 | -0.126 | 81.251
3.5 | 1.027 | 0.01225 | -0.126 | 83.817
4 | 1.086 | 0.01263 | -0.127 | 85.935
4.5 | 1.144 | 0.01307 | -0.127 | 87.526
5 | 1.199 | 0.01353 | -0.128 | 88.643
5.5 | 1.253 | 0.01406 | -0.128 | 89.154
6 | 1.305 | 0.01464 | -0.129 | 89.152
6.5 | 1.354 | 0.01535 | -0.13 | 88.248
7 | 1.396 | 0.02301 | -0.129 | 60.651
7.5 | 1.433 | 0.02491 | -0.13 | 57.526
8 | 1.466 | 0.02625 | -0.13 | 55.87
8.5 | 1.495 | 0.02772 | -0.13 | 53.936
9 | 1.517 | 0.02911 | -0.131 | 52.104
9.5 | 1.532 | 0.03038 | -0.131 | 50.416
10 | 1.279 | 0.06931 | -0.06 | 18.454
10.5 | 1.278 | 0.07495 | -0.055 | 17.052
11 | 1.266 | 0.08092 | -0.056 | 15.648
11.5 | 1.242 | 0.08842 | -0.049 | 14.047
12 | 1.21 | 0.09363 | -0.051 | 12.92
12.5 | 1.167 | 0.10051 | -0.049 | 11.613
13 | 1.115 | 0.11004 | -0.047 | 10.137
13.5 | 1.055 | 0.11888 | -0.045 | 8.875
14 | 0.987 | 0.13237 | -0.043 | 7.455
14.5 | 0.912 | 0.1436 | -0.041 | 6.349

## 22. Re 250k Mach 0.25 (2)
BIGFOIL.COM POLAR EXPORT
NACA63A614
NACA63A614 |  |  |  | Cl Max: | 1.2906 | at alpha= | 15 | deg
XFOIL ncrit=9 |  |  |  | L/D Max: | 87.3783 | at alpha= | 6 | deg
Re: | 250000 |  |  | Cd Min: | 0.24818 | at alpha= | 20 | deg
Mach: | 0.25 |  |  | Cl=0 at alpha= | -4.2766 | deg
|  |  |  | @ Cl=0.1, Cd= | 0.012761
|  |  |  | @ Cl=0.4, Cd= | 0.011927
|  |  |  | @ Cl=0.6, Cd= | 0.011721
alpha (deg) | Cl | Cd | Cm | Cl/Cd
-20 | -0.466 | 0.22546 | -0.0237 | -2.0669
-19.5 | -0.4492 | 0.21957 | -0.0268 | -2.0458
-19 | -0.4336 | 0.21325 | -0.0302 | -2.0333
-18.5 | -0.4252 | 0.20743 | -0.0355 | -2.0498
-18 | -0.4117 | 0.20015 | -0.0384 | -2.057
-17.5 | -0.3919 | 0.19383 | -0.039 | -2.0219
-17 | -0.3782 | 0.18803 | -0.0411 | -2.0114
-16.5 | -0.379 | 0.18262 | -0.0459 | -2.0753
-16 | -0.3765 | 0.17615 | -0.0482 | -2.1374
-15.5 | -0.3547 | 0.16985 | -0.0455 | -2.0883
-15 | -0.3509 | 0.16519 | -0.0447 | -2.1242
-14.5 | -0.3564 | 0.16048 | -0.0441 | -2.2208
-14 | -0.3784 | 0.15613 | -0.0456 | -2.4236
-13.5 | -0.3673 | 0.14981 | -0.0417 | -2.4518
-13 | -0.3649 | 0.14574 | -0.0394 | -2.5038
-12.5 | -0.3695 | 0.14084 | -0.0385 | -2.6235
-12 | -0.3847 | 0.13274 | -0.0469 | -2.8981
-11.5 | -0.3564 | 0.12338 | -0.0503 | -2.8886
-11 | -0.3261 | 0.11678 | -0.0547 | -2.7924
-10.5 | -0.3294 | 0.10434 | -0.0722 | -3.157
-10 | -0.3051 | 0.0961 | -0.0735 | -3.1748
-9.5 | -0.2729 | 0.08899 | -0.0801 | -3.0666
-9 | -0.3266 | 0.07067 | -0.1081 | -4.6215
-8.5 | -0.3866 | 0.04906 | -0.1162 | -7.8801
-8 | -0.3688 | 0.04179 | -0.1168 | -8.8251
-7.5 | -0.3336 | 0.03316 | -0.1199 | -10.0603
-7 | -0.3054 | 0.02851 | -0.1167 | -10.712
-6 | -0.1926 | 0.0217 | -0.1174 | -8.8756
-5.5 | -0.142 | 0.02012 | -0.1161 | -7.0577
-5 | -0.074 | 0.01803 | -0.1178 | -4.1043
-4.5 | -0.0294 | 0.0169 | -0.1152 | -1.7396
-4 | 0.0364 | 0.01524 | -0.1167 | 2.3885
-3.5 | 0.069 | 0.01381 | -0.1122 | 4.9964
-3 | 0.1018 | 0.0127 | -0.1073 | 8.0157
-2.5 | 0.1567 | 0.01245 | -0.106 | 12.5863
-2 | 0.2186 | 0.01222 | -0.106 | 17.8887
-1.5 | 0.2678 | 0.01218 | -0.1036 | 21.9869
-1 | 0.3212 | 0.01214 | -0.1021 | 26.458
-0.5 | 0.3835 | 0.01197 | -0.1025 | 32.0384
0 | 0.4447 | 0.01181 | -0.1029 | 37.6545
0.5 | 0.4967 | 0.01176 | -0.1015 | 42.2364
1 | 0.549 | 0.01174 | -0.1003 | 46.7632
1.5 | 0.6014 | 0.01172 | -0.0991 | 51.314
2 | 0.6561 | 0.01165 | -0.0984 | 56.3176
2.5 | 0.7174 | 0.01159 | -0.0992 | 61.8982
3.5 | 0.943 | 0.01186 | -0.1236 | 79.511
4 | 0.9911 | 0.01216 | -0.1218 | 81.5049
4.5 | 1.0384 | 0.01245 | -0.1196 | 83.4056
5 | 1.0856 | 0.01271 | -0.1172 | 85.4131
5.5 | 1.1265 | 0.01303 | -0.1135 | 86.4543
6 | 1.1665 | 0.01335 | -0.1095 | 87.3783
6.5 | 1.1981 | 0.01381 | -0.1041 | 86.756
7 | 1.2241 | 0.01437 | -0.0976 | 85.1844
7.5 | 1.244 | 0.01517 | -0.0903 | 82.004
8 | 1.2575 | 0.0165 | -0.0827 | 76.2121
8.5 | 1.2549 | 0.01895 | -0.0738 | 66.2216
9 | 1.2429 | 0.02261 | -0.0653 | 54.9713
9.5 | 1.235 | 0.02672 | -0.0585 | 46.2201
10 | 1.2317 | 0.03102 | -0.0531 | 39.7066
10.5 | 1.2325 | 0.03541 | -0.0487 | 34.8066
11 | 1.2332 | 0.04014 | -0.045 | 30.7225
11.5 | 1.2357 | 0.04502 | -0.0419 | 27.4478
12 | 1.2418 | 0.04977 | -0.0393 | 24.9508
12.5 | 1.2462 | 0.05476 | -0.0367 | 22.7575
13 | 1.2589 | 0.05916 | -0.0346 | 21.2796
13.5 | 1.2692 | 0.06373 | -0.0321 | 19.9153
14 | 1.2795 | 0.06882 | -0.0306 | 18.592
14.5 | 1.2869 | 0.0743 | -0.0293 | 17.3203
15 | 1.2906 | 0.08037 | -0.0276 | 16.0582
15.5 | 1.2766 | 0.08919 | -0.0283 | 14.3133
16 | 1.2544 | 0.09965 | -0.0308 | 12.5881
16.5 | 1.2261 | 0.11178 | -0.0352 | 10.9689
17 | 1.1942 | 0.12553 | -0.0419 | 9.5133
17.5 | 1.1536 | 0.1424 | -0.0515 | 8.1011
18 | 1.1048 | 0.16368 | -0.0655 | 6.7498
18.5 | 1.0606 | 0.18685 | -0.0802 | 5.6762
19 | 1.0062 | 0.23021 | -0.0999 | 4.3708
19.5 | 1.0082 | 0.24215 | -0.1096 | 4.1635
20 | 1.0267 | 0.24818 | -0.1124 | 4.1369

## 23. Re 250k Mach 0.50 (1)
BIGFOIL.COM POLAR EXPORT
NACA63A614
NACA63A614 |  |  |  | Cl Max: | 1.485 | at alpha= | 7 | deg
JavaFoil+Calcfoil stall+Eppler ext transition |  |  |  | L/D Max: | 83.599 | at alpha= | 4.5 | deg
Re: | 250000 |  |  | Cd Min: | 0.01032 | at alpha= | -3 | deg
Mach: | 0.5 |  |  | Cl=0 at alpha= | -4.8188 | deg
|  |  |  | @ Cl=0.1, Cd= | 0.012272
|  |  |  | @ Cl=0.4, Cd= | 0.010532
|  |  |  | @ Cl=0.6, Cd= | 0.010908
alpha (deg) | Cl | Cd | Cm | Cl/Cd
-20 | -0.849 | 0.26369 | -0.057 | -3.218
-19.5 | -0.821 | 0.25481 | -0.058 | -3.223
-19 | -0.792 | 0.24469 | -0.056 | -3.236
-18.5 | -0.764 | 0.2433 | -0.056 | -3.142
-18 | -0.737 | 0.24538 | -0.056 | -3.003
-17.5 | -0.71 | 0.22641 | -0.056 | -3.134
-17 | -0.682 | 0.22176 | -0.057 | -3.076
-16.5 | -0.655 | 0.21595 | -0.057 | -3.031
-16 | -0.625 | 0.20276 | -0.054 | -3.084
-15.5 | -0.598 | 0.19451 | -0.055 | -3.073
-15 | -0.57 | 0.18993 | -0.055 | -3.001
-14.5 | -0.542 | 0.19773 | -0.055 | -2.743
-14 | -0.515 | 0.18127 | -0.056 | -2.839
-13.5 | -0.486 | 0.17841 | -0.052 | -2.723
-13 | -0.458 | 0.1697 | -0.052 | -2.699
-12.5 | -0.43 | 0.17077 | -0.052 | -2.519
-12 | -0.402 | 0.15965 | -0.053 | -2.52
-11.5 | -0.374 | 0.15651 | -0.053 | -2.392
-11 | -0.346 | 0.13789 | -0.048 | -2.509
-10.5 | -0.318 | 0.1362 | -0.049 | -2.335
-10 | -0.29 | 0.12776 | -0.049 | -2.271
-9.5 | -0.262 | 0.12461 | -0.049 | -2.104
-9 | -0.234 | 0.12694 | -0.049 | -1.845
-8.5 | -0.206 | 0.09608 | -0.045 | -2.144
-8 | -0.281 | 0.06719 | -0.049 | -4.189
-7.5 | -0.261 | 0.05849 | -0.05 | -4.463
-7 | -0.223 | 0.05254 | -0.052 | -4.253
-6.5 | -0.178 | 0.04863 | -0.053 | -3.654
-6 | -0.127 | 0.04518 | -0.055 | -2.82
-5.5 | -0.074 | 0.04246 | -0.056 | -1.752
-5 | -0.025 | 0.01261 | -0.128 | -1.961
-4.5 | 0.044 | 0.01244 | -0.129 | 3.561
-4 | 0.114 | 0.01223 | -0.13 | 9.328
-3.5 | 0.184 | 0.01209 | -0.131 | 15.252
-3 | 0.255 | 0.01032 | -0.132 | 24.715
-2.5 | 0.326 | 0.01036 | -0.133 | 31.438
-2 | 0.397 | 0.01053 | -0.134 | 37.725
-1.5 | 0.467 | 0.01058 | -0.134 | 44.174
-1 | 0.538 | 0.01074 | -0.134 | 50.079
-0.5 | 0.608 | 0.01093 | -0.135 | 55.648
0 | 0.671 | 0.01123 | -0.136 | 59.755
0.5 | 0.74 | 0.01149 | -0.136 | 64.373
1 | 0.808 | 0.01183 | -0.137 | 68.337
1.5 | 0.873 | 0.01221 | -0.138 | 71.469
2 | 0.94 | 0.01256 | -0.138 | 74.865
2.5 | 1.008 | 0.01297 | -0.139 | 77.65
3 | 1.074 | 0.01344 | -0.14 | 79.931
3.5 | 1.141 | 0.01396 | -0.14 | 81.674
4 | 1.205 | 0.01452 | -0.141 | 82.98
4.5 | 1.268 | 0.01516 | -0.142 | 83.599
5 | 1.326 | 0.0159 | -0.142 | 83.397
5.5 | 1.379 | 0.01681 | -0.143 | 82.036
6 | 1.427 | 0.01795 | -0.143 | 79.513
6.5 | 1.457 | 0.02835 | -0.143 | 51.395
7 | 1.485 | 0.03043 | -0.143 | 48.793
7.5 | 1.482 | 0.03272 | -0.144 | 45.311
8 | 1.19 | 0.06132 | -0.055 | 19.398
8.5 | 1.009 | 0.07125 | -0.048 | 14.158
9 | 0.763 | 0.11053 | -0.052 | 6.901
9.5 | 0.79 | 0.12026 | -0.051 | 6.565
10 | 0.817 | 0.13335 | -0.059 | 6.128
10.5 | 0.844 | 0.13844 | -0.059 | 6.096
11 | 0.871 | 0.14447 | -0.062 | 6.028
11.5 | 0.899 | 0.15784 | -0.068 | 5.694
12 | 0.925 | 0.16392 | -0.068 | 5.644

## 24. Re 250k Mach 0.50 (2)
BIGFOIL.COM POLAR EXPORT
NACA63A614
NACA63A614 |  |  |  | Cl Max: | 1.2794 | at alpha= | 7.5 | deg
XFOIL ncrit=9 |  |  |  | L/D Max: | 75.2215 | at alpha= | 5.5 | deg
Re: | 250000 |  |  | Cd Min: | 0.24304 | at alpha= | -20 | deg
Mach: | 0.5 |  |  | Cl=0 at alpha= | -4.2171 | deg
|  |  |  | @ Cl=0.1, Cd= | 0.015553
|  |  |  | @ Cl=0.4, Cd= | 0.013237
|  |  |  | @ Cl=0.6, Cd= | 0.013276
alpha (deg) | Cl | Cd | Cm | Cl/Cd
-20 | -0.4822 | 0.24304 | -0.027 | -1.984
-19.5 | -0.463 | 0.23579 | -0.0313 | -1.9636
-19 | -0.4501 | 0.23001 | -0.037 | -1.9569
-18.5 | -0.4283 | 0.22119 | -0.0388 | -1.9363
-18 | -0.4095 | 0.21441 | -0.041 | -1.9099
-17.5 | -0.3934 | 0.20794 | -0.0433 | -1.8919
-17 | -0.3815 | 0.20169 | -0.0459 | -1.8915
-16.5 | -0.3762 | 0.19557 | -0.0478 | -1.9236
-16 | -0.3653 | 0.1899 | -0.0462 | -1.9236
-15.5 | -0.361 | 0.18516 | -0.0447 | -1.9497
-15 | -0.3598 | 0.18034 | -0.0437 | -1.9951
-14.5 | -0.3755 | 0.1772 | -0.0454 | -2.1191
-14 | -0.3666 | 0.16981 | -0.0433 | -2.1589
-13.5 | -0.3566 | 0.16473 | -0.0403 | -2.1648
-13 | -0.3469 | 0.15841 | -0.0429 | -2.1899
-12.5 | -0.338 | 0.15035 | -0.056 | -2.2481
-12 | -0.2941 | 0.13999 | -0.0581 | -2.1009
-11.5 | -0.2642 | 0.13179 | -0.0659 | -2.0047
-11 | -0.2645 | 0.12344 | -0.0787 | -2.1427
-10.5 | -0.2192 | 0.11414 | -0.0807 | -1.9204
-10 | -0.196 | 0.10663 | -0.0861 | -1.8381
-9.5 | -0.1841 | 0.09623 | -0.0985 | -1.9131
-9 | -0.1531 | 0.0896 | -0.1015 | -1.7087
-7.5 | -0.186 | 0.04674 | -0.1455 | -3.9795
-7 | -0.1978 | 0.03955 | -0.148 | -5.0013
-6.5 | -0.1981 | 0.0335 | -0.1454 | -5.9134
-6 | -0.1807 | 0.0286 | -0.1409 | -6.3182
-4.5 | -0.0249 | 0.01943 | -0.1334 | -1.2815
-4 | 0.0191 | 0.01793 | -0.1286 | 1.0653
-3.5 | 0.0634 | 0.01658 | -0.1239 | 3.8239
-3 | 0.109 | 0.0153 | -0.1196 | 7.1242
-2.5 | 0.1455 | 0.01346 | -0.1143 | 10.8098
-2 | 0.218 | 0.01297 | -0.1142 | 16.808
-1.5 | 0.2717 | 0.01302 | -0.1108 | 20.8679
-1 | 0.3276 | 0.01312 | -0.1078 | 24.9695
-0.5 | 0.3854 | 0.01323 | -0.1054 | 29.1308
0 | 0.4467 | 0.01326 | -0.104 | 33.6878
0.5 | 0.5121 | 0.01324 | -0.1036 | 38.6782
1 | 0.5818 | 0.01323 | -0.104 | 43.9758
1.5 | 0.6337 | 0.01336 | -0.101 | 47.4326
2 | 0.686 | 0.01348 | -0.0982 | 50.8902
2.5 | 0.7405 | 0.01363 | -0.0958 | 54.3287
3 | 0.8083 | 0.01377 | -0.0962 | 58.7001
3.5 | 0.9416 | 0.01403 | -0.1102 | 67.1133
4 | 1.047 | 0.01448 | -0.118 | 72.3066
4.5 | 1.1066 | 0.01487 | -0.116 | 74.4183
5 | 1.142 | 0.01544 | -0.1093 | 73.9637
5.5 | 1.1885 | 0.0158 | -0.1041 | 75.2215
6 | 1.2183 | 0.01644 | -0.0963 | 74.1058
6.5 | 1.2492 | 0.01727 | -0.089 | 72.3335
7 | 1.2697 | 0.01867 | -0.0808 | 68.0075
7.5 | 1.2794 | 0.02086 | -0.0721 | 61.3327
8 | 1.2697 | 0.02462 | -0.0629 | 51.5719
8.5 | 1.2451 | 0.03016 | -0.0547 | 41.2832
9 | 1.2237 | 0.03653 | -0.0488 | 33.4985
9.5 | 1.2101 | 0.04303 | -0.0445 | 28.1222
10 | 1.2021 | 0.04957 | -0.0412 | 24.2506
10.5 | 1.1958 | 0.05627 | -0.0384 | 21.2511
11 | 1.1957 | 0.06268 | -0.036 | 19.0763
11.5 | 1.1999 | 0.06891 | -0.0335 | 17.4126
12 | 1.2021 | 0.07569 | -0.0315 | 15.8819
12.5 | 1.1976 | 0.08366 | -0.0308 | 14.3151

## 25. Re 500k Mach 0.00 (1)
BIGFOIL.COM POLAR EXPORT
NACA63A614
NACA63A614 |  |  |  | Cl Max: | 1.576 | at alpha= | 11 | deg
JavaFoil+Calcfoil stall+Eppler ext transition |  |  |  | L/D Max: | 114.034 | at alpha= | 4.5 | deg
Re: | 500000 |  |  | Cd Min: | 0.00753 | at alpha= | -3 | deg
Mach: | 0 |  |  | Cl=0 at alpha= | -4.8197 | deg
|  |  |  | @ Cl=0.1, Cd= | 0.0094451
|  |  |  | @ Cl=0.4, Cd= | 0.0076643
|  |  |  | @ Cl=0.6, Cd= | 0.0080384
alpha (deg) | Cl | Cd | Cm | Cl/Cd
-20 | -0.538 | 0.21619 | -0.036 | -2.489
-19.5 | -0.552 | 0.20416 | -0.037 | -2.706
-19 | -0.566 | 0.19074 | -0.037 | -2.967
-18.5 | -0.579 | 0.17979 | -0.038 | -3.219
-18 | -0.59 | 0.17218 | -0.038 | -3.429
-17.5 | -0.601 | 0.16361 | -0.039 | -3.674
-17 | -0.61 | 0.15346 | -0.039 | -3.975
-16.5 | -0.617 | 0.14354 | -0.04 | -4.301
-16 | -0.623 | 0.13558 | -0.041 | -4.592
-15.5 | -0.626 | 0.12751 | -0.041 | -4.906
-15 | -0.626 | 0.11974 | -0.041 | -5.225
-14.5 | -0.623 | 0.11273 | -0.042 | -5.529
-14 | -0.618 | 0.1058 | -0.042 | -5.839
-13.5 | -0.609 | 0.09999 | -0.043 | -6.092
-13 | -0.597 | 0.09359 | -0.043 | -6.378
-12.5 | -0.581 | 0.08814 | -0.044 | -6.597
-12 | -0.562 | 0.08239 | -0.045 | -6.826
-11.5 | -0.54 | 0.07746 | -0.045 | -6.968
-11 | -0.514 | 0.07258 | -0.045 | -7.079
-10.5 | -0.485 | 0.06854 | -0.046 | -7.07
-10 | -0.452 | 0.06374 | -0.046 | -7.094
-9.5 | -0.417 | 0.06037 | -0.045 | -6.905
-9 | -0.378 | 0.05666 | -0.046 | -6.679
-8.5 | -0.338 | 0.05327 | -0.048 | -6.343
-8 | -0.296 | 0.04978 | -0.051 | -5.946
-7.5 | -0.313 | 0.01069 | -0.107 | -29.277
-7 | -0.257 | 0.01054 | -0.108 | -24.368
-6.5 | -0.199 | 0.01033 | -0.109 | -19.313
-6 | -0.141 | 0.01019 | -0.11 | -13.835
-5.5 | -0.082 | 0.00996 | -0.11 | -8.192
-5 | -0.022 | 0.00974 | -0.111 | -2.223
-4.5 | 0.039 | 0.00958 | -0.112 | 4.037
-4 | 0.099 | 0.00945 | -0.113 | 10.511
-3.5 | 0.16 | 0.00915 | -0.114 | 17.516
-3 | 0.221 | 0.00753 | -0.114 | 29.387
-2.5 | 0.282 | 0.00755 | -0.115 | 37.409
-2 | 0.344 | 0.0076 | -0.116 | 45.275
-1.5 | 0.405 | 0.00767 | -0.117 | 52.767
-1 | 0.466 | 0.00775 | -0.117 | 60.105
-0.5 | 0.527 | 0.00785 | -0.118 | 67.116
0 | 0.587 | 0.008 | -0.119 | 73.463
0.5 | 0.648 | 0.00818 | -0.119 | 79.257
1 | 0.709 | 0.00836 | -0.12 | 84.83
1.5 | 0.767 | 0.00853 | -0.121 | 89.901
2 | 0.827 | 0.00875 | -0.122 | 94.55
2.5 | 0.887 | 0.00898 | -0.122 | 98.823
3 | 0.947 | 0.00926 | -0.123 | 102.344
3.5 | 1.007 | 0.00957 | -0.124 | 105.224
4 | 1.066 | 0.00986 | -0.124 | 108.05
4.5 | 1.12 | 0.00983 | -0.125 | 114.034
5 | 1.172 | 0.01042 | -0.125 | 112.542
5.5 | 1.224 | 0.01079 | -0.125 | 113.498
6 | 1.275 | 0.0112 | -0.126 | 113.904
6.5 | 1.325 | 0.01167 | -0.126 | 113.484
7 | 1.372 | 0.01228 | -0.127 | 111.698
7.5 | 1.407 | 0.02033 | -0.126 | 69.2
8 | 1.446 | 0.02128 | -0.127 | 67.942
8.5 | 1.48 | 0.0223 | -0.127 | 66.372
9 | 1.51 | 0.02316 | -0.128 | 65.18
9.5 | 1.534 | 0.02437 | -0.128 | 62.938
10 | 1.555 | 0.02566 | -0.128 | 60.585
10.5 | 1.57 | 0.02705 | -0.128 | 58.058
11 | 1.576 | 0.02869 | -0.129 | 54.912
11.5 | 1.574 | 0.03038 | -0.129 | 51.804
12 | 1.565 | 0.03205 | -0.129 | 48.84
12.5 | 1.55 | 0.03382 | -0.129 | 45.841
13 | 1.524 | 0.03647 | -0.129 | 41.783
13.5 | 1.484 | 0.04056 | -0.128 | 36.597
14 | 1.25 | 0.10283 | -0.077 | 12.152
14.5 | 1.213 | 0.11169 | -0.066 | 10.86
15 | 1.179 | 0.12046 | -0.059 | 9.791
15.5 | 1.147 | 0.12784 | -0.06 | 8.972
16 | 1.11 | 0.13718 | -0.054 | 8.094

## 26. Re 500k Mach 0.00 (2)
BIGFOIL.COM POLAR EXPORT
NACA63A614
NACA63A614 |  |  |  | Cl Max: | 1.3879 | at alpha= | 16.5 | deg
XFOIL ncrit=9 |  |  |  | L/D Max: | 116.136 | at alpha= | 5 | deg
Re: | 500000 |  |  | Cd Min: | 0.16126 | at alpha= | -15.5 | deg
Mach: | 0 |  |  | Cl=0 at alpha= | -5.0477 | deg
|  |  |  | @ Cl=0.1, Cd= | 0.0096291
|  |  |  | @ Cl=0.4, Cd= | 0.0077657
|  |  |  | @ Cl=0.6, Cd= | 0.0081094
alpha (deg) | Cl | Cd | Cm | Cl/Cd
-15.5 | -0.3795 | 0.16126 | -0.0462 | -2.3533
-15 | -0.3781 | 0.15738 | -0.0422 | -2.4025
-14.5 | -0.3772 | 0.1541 | -0.0397 | -2.4478
-14 | -0.3548 | 0.14618 | -0.0458 | -2.4271
-13.5 | -0.3559 | 0.1319 | -0.0562 | -2.6983
-13 | -0.3295 | 0.12636 | -0.0595 | -2.6076
-12.5 | -0.3065 | 0.11961 | -0.0646 | -2.5625
-12 | -0.3071 | 0.10468 | -0.0779 | -2.9337
-11.5 | -0.3734 | 0.07305 | -0.0943 | -5.1116
-11 | -0.4487 | 0.04504 | -0.1255 | -9.9623
-10.5 | -0.4769 | 0.03295 | -0.1342 | -14.4734
-10 | -0.442 | 0.02779 | -0.1372 | -15.905
-9.5 | -0.4135 | 0.0231 | -0.1363 | -17.9004
-9 | -0.3581 | 0.02104 | -0.1383 | -17.02
-8.5 | -0.3184 | 0.01953 | -0.1362 | -16.3031
-8 | -0.2621 | 0.0178 | -0.1373 | -14.7247
-7.5 | -0.2259 | 0.01596 | -0.134 | -14.1541
-7 | -0.1761 | 0.01469 | -0.1335 | -11.9877
-6.5 | -0.1316 | 0.0137 | -0.1316 | -9.6058
-6 | -0.0869 | 0.01293 | -0.1295 | -6.7208
-5.5 | -0.037 | 0.01186 | -0.1288 | -3.1197
-5 | 0.0039 | 0.01116 | -0.1258 | 0.34946
-4.5 | 0.0487 | 0.01051 | -0.1236 | 4.6337
-4 | 0.0949 | 0.00976 | -0.1219 | 9.7234
-3.5 | 0.1358 | 0.00871 | -0.1194 | 15.5913
-3 | 0.1745 | 0.00799 | -0.116 | 21.8398
-2.5 | 0.2215 | 0.00778 | -0.1141 | 28.4704
-2 | 0.2707 | 0.00769 | -0.1125 | 35.2016
-1.5 | 0.3209 | 0.00768 | -0.1112 | 41.7839
-1 | 0.3705 | 0.00773 | -0.1097 | 47.9301
-0.5 | 0.4201 | 0.00779 | -0.1082 | 53.9281
0 | 0.4699 | 0.00787 | -0.1069 | 59.7078
0.5 | 0.5197 | 0.00795 | -0.1055 | 65.3711
1 | 0.5691 | 0.00804 | -0.1042 | 70.7836
1.5 | 0.6181 | 0.00815 | -0.1027 | 75.8405
2 | 0.6653 | 0.00825 | -0.1009 | 80.6424
2.5 | 0.7122 | 0.00833 | -0.0991 | 85.4982
3 | 0.7597 | 0.00842 | -0.0974 | 90.2257
3.5 | 0.8078 | 0.00851 | -0.0959 | 94.9236
4 | 0.8651 | 0.00853 | -0.0966 | 101.4185
5 | 1.058 | 0.00911 | -0.116 | 116.1361
5.5 | 1.0984 | 0.00949 | -0.113 | 115.7429
6 | 1.1358 | 0.00993 | -0.1095 | 114.3807
6.5 | 1.1688 | 0.01045 | -0.1052 | 111.8469
7 | 1.198 | 0.0112 | -0.1003 | 106.9643
7.5 | 1.2201 | 0.01236 | -0.0946 | 98.7136
8 | 1.2325 | 0.01423 | -0.0878 | 86.6128
8.5 | 1.2411 | 0.0166 | -0.0812 | 74.7651
9 | 1.2544 | 0.01891 | -0.0758 | 66.3353
9.5 | 1.2687 | 0.02132 | -0.0709 | 59.5075
10 | 1.2859 | 0.02366 | -0.0667 | 54.3491
10.5 | 1.3019 | 0.02622 | -0.0628 | 49.6529
11 | 1.3182 | 0.0289 | -0.0592 | 45.6125
11.5 | 1.3312 | 0.03198 | -0.0557 | 41.626
12 | 1.3444 | 0.03521 | -0.0527 | 38.1823
12.5 | 1.3561 | 0.03877 | -0.05 | 34.9781
13 | 1.3674 | 0.04254 | -0.0477 | 32.1439
13.5 | 1.3653 | 0.04779 | -0.0451 | 28.5687
14 | 1.3767 | 0.05196 | -0.0436 | 26.4954
14.5 | 1.3842 | 0.05665 | -0.0424 | 24.4342
15 | 1.3816 | 0.06262 | -0.0412 | 22.0632
15.5 | 1.3835 | 0.06826 | -0.0404 | 20.2681
16 | 1.3867 | 0.07399 | -0.0401 | 18.7417
16.5 | 1.3879 | 0.08013 | -0.0402 | 17.3206
17 | 1.3865 | 0.08676 | -0.0408 | 15.9809
17.5 | 1.3828 | 0.09366 | -0.0414 | 14.764
18 | 1.3735 | 0.10161 | -0.0425 | 13.5174
18.5 | 1.367 | 0.10956 | -0.0445 | 12.4772
19 | 1.3587 | 0.11829 | -0.0477 | 11.4862
19.5 | 1.3472 | 0.12767 | -0.0515 | 10.5522
20 | 1.3325 | 0.13787 | -0.0561 | 9.6649

## 27. Re 500k Mach 0.10 (1)
BIGFOIL.COM POLAR EXPORT
NACA63A614
NACA63A614 |  |  |  | Cl Max: | 1.571 | at alpha= | 11 | deg
JavaFoil+Calcfoil stall+Eppler ext transition |  |  |  | L/D Max: | 113.618 | at alpha= | 6 | deg
Re: | 500000 |  |  | Cd Min: | 0.00754 | at alpha= | -3 | deg
Mach: | 0.1 |  |  | Cl=0 at alpha= | -4.8197 | deg
|  |  |  | @ Cl=0.1, Cd= | 0.00947
|  |  |  | @ Cl=0.4, Cd= | 0.0076808
|  |  |  | @ Cl=0.6, Cd= | 0.0080746
alpha (deg) | Cl | Cd | Cm | Cl/Cd
-20 | -0.49 | 0.22703 | -0.035 | -2.158
-19.5 | -0.507 | 0.21542 | -0.037 | -2.354
-19 | -0.523 | 0.20118 | -0.037 | -2.601
-18.5 | -0.539 | 0.18845 | -0.037 | -2.861
-18 | -0.554 | 0.17914 | -0.038 | -3.093
-17.5 | -0.568 | 0.16879 | -0.038 | -3.363
-17 | -0.58 | 0.15775 | -0.039 | -3.676
-16.5 | -0.59 | 0.14948 | -0.04 | -3.95
-16 | -0.599 | 0.13957 | -0.041 | -4.29
-15.5 | -0.605 | 0.13022 | -0.041 | -4.645
-15 | -0.608 | 0.12059 | -0.042 | -5.042
-14.5 | -0.608 | 0.11479 | -0.042 | -5.299
-14 | -0.606 | 0.10867 | -0.043 | -5.573
-13.5 | -0.599 | 0.10182 | -0.043 | -5.885
-13 | -0.589 | 0.09417 | -0.044 | -6.259
-12.5 | -0.576 | 0.08912 | -0.044 | -6.459
-12 | -0.558 | 0.08324 | -0.044 | -6.706
-11.5 | -0.537 | 0.0783 | -0.046 | -6.865
-11 | -0.513 | 0.07292 | -0.047 | -7.031
-10.5 | -0.484 | 0.06866 | -0.045 | -7.047
-10 | -0.452 | 0.0644 | -0.046 | -7.021
-9.5 | -0.417 | 0.06065 | -0.045 | -6.88
-9 | -0.379 | 0.05686 | -0.046 | -6.668
-8.5 | -0.339 | 0.05353 | -0.047 | -6.326
-8 | -0.297 | 0.04999 | -0.051 | -5.938
-7.5 | -0.254 | 0.04601 | -0.058 | -5.523
-7 | -0.258 | 0.01057 | -0.109 | -24.402
-6.5 | -0.2 | 0.01042 | -0.11 | -19.226
-6 | -0.142 | 0.01021 | -0.11 | -13.872
-5.5 | -0.082 | 0.00997 | -0.111 | -8.216
-5 | -0.022 | 0.00976 | -0.112 | -2.23
-4.5 | 0.039 | 0.00965 | -0.113 | 4.029
-4 | 0.1 | 0.00947 | -0.113 | 10.545
-3.5 | 0.161 | 0.00917 | -0.114 | 17.56
-3 | 0.222 | 0.00754 | -0.115 | 29.472
-2.5 | 0.284 | 0.00756 | -0.116 | 37.519
-2 | 0.346 | 0.00761 | -0.116 | 45.405
-1.5 | 0.407 | 0.00769 | -0.117 | 52.911
-1 | 0.468 | 0.0078 | -0.118 | 60.04
-0.5 | 0.529 | 0.0079 | -0.119 | 67.027
0 | 0.59 | 0.00805 | -0.119 | 73.34
0.5 | 0.651 | 0.0082 | -0.12 | 79.424
1 | 0.712 | 0.00838 | -0.121 | 84.99
1.5 | 0.771 | 0.00855 | -0.121 | 90.142
2 | 0.831 | 0.00879 | -0.122 | 94.596
2.5 | 0.892 | 0.00902 | -0.123 | 98.844
3 | 0.952 | 0.0093 | -0.124 | 102.413
3.5 | 1.012 | 0.0096 | -0.124 | 105.445
4 | 1.071 | 0.00995 | -0.125 | 107.606
4.5 | 1.125 | 0.01015 | -0.125 | 110.803
5 | 1.177 | 0.01048 | -0.125 | 112.307
5.5 | 1.229 | 0.01086 | -0.126 | 113.224
6 | 1.281 | 0.01127 | -0.126 | 113.618
6.5 | 1.33 | 0.01178 | -0.127 | 112.909
7 | 1.378 | 0.0124 | -0.127 | 111.063
7.5 | 1.412 | 0.02053 | -0.127 | 68.791
8 | 1.45 | 0.0215 | -0.127 | 67.45
8.5 | 1.484 | 0.02253 | -0.128 | 65.884
9 | 1.512 | 0.02346 | -0.128 | 64.477
9.5 | 1.536 | 0.02476 | -0.128 | 62.025
10 | 1.555 | 0.026 | -0.129 | 59.795
10.5 | 1.568 | 0.02744 | -0.129 | 57.151
11 | 1.571 | 0.02914 | -0.129 | 53.904
11.5 | 1.566 | 0.03086 | -0.129 | 50.745
12 | 1.553 | 0.03266 | -0.13 | 47.557
12.5 | 1.533 | 0.03475 | -0.13 | 44.124
13 | 1.496 | 0.03792 | -0.129 | 39.446
13.5 | 1.431 | 0.04619 | -0.125 | 30.975
14 | 1.213 | 0.10692 | -0.063 | 11.347
14.5 | 1.182 | 0.11363 | -0.064 | 10.401
15 | 1.143 | 0.12297 | -0.055 | 9.297
15.5 | 1.105 | 0.13151 | -0.054 | 8.405
16 | 1.066 | 0.13852 | -0.056 | 7.697

## 28. Re 500k Mach 0.10 (2)
BIGFOIL.COM POLAR EXPORT
NACA63A614
NACA63A614 |  |  |  | Cl Max: | 1.3787 | at alpha= | 16.5 | deg
XFOIL ncrit=9 |  |  |  | L/D Max: | 116.777 | at alpha= | 4.5 | deg
Re: | 500000 |  |  | Cd Min: | 0.14532 | at alpha= | 20 | deg
Mach: | 0.1 |  |  | Cl=0 at alpha= | -5.0547 | deg
|  |  |  | @ Cl=0.1, Cd= | 0.0097045
|  |  |  | @ Cl=0.4, Cd= | 0.0077899
|  |  |  | @ Cl=0.6, Cd= | 0.0081306
alpha (deg) | Cl | Cd | Cm | Cl/Cd
-11.5 | -0.2894 | 0.09761 | -0.0822 | -2.9649
-11 | -0.4153 | 0.0501 | -0.1208 | -8.2894
-10.5 | -0.4536 | 0.03486 | -0.1372 | -13.012
-10 | -0.4368 | 0.02889 | -0.1387 | -15.1194
-9.5 | -0.4104 | 0.02397 | -0.138 | -17.1214
-9 | -0.3572 | 0.02149 | -0.1398 | -16.6217
-8.5 | -0.3184 | 0.01992 | -0.1375 | -15.9839
-8 | -0.2618 | 0.01806 | -0.1386 | -14.4961
-7.5 | -0.2256 | 0.01628 | -0.1352 | -13.8575
-7 | -0.1783 | 0.01487 | -0.1342 | -11.9906
-6.5 | -0.1312 | 0.01382 | -0.1327 | -9.4935
-6 | -0.0862 | 0.01312 | -0.1305 | -6.5701
-5.5 | -0.0391 | 0.01195 | -0.1292 | -3.272
-5 | 0.0048 | 0.01123 | -0.1267 | 0.42743
-4.5 | 0.0487 | 0.01056 | -0.1243 | 4.6117
-4 | 0.0945 | 0.00984 | -0.1223 | 9.6037
-3.5 | 0.1363 | 0.00881 | -0.1199 | 15.4711
-3 | 0.1761 | 0.00802 | -0.1168 | 21.9576
-2.5 | 0.2227 | 0.00779 | -0.1147 | 28.5879
-2 | 0.272 | 0.00771 | -0.1131 | 35.2789
-1.5 | 0.3222 | 0.00771 | -0.1116 | 41.7899
-1 | 0.3718 | 0.00775 | -0.1101 | 47.9742
-0.5 | 0.4213 | 0.00782 | -0.1085 | 53.8747
0 | 0.4711 | 0.0079 | -0.1071 | 59.6329
0.5 | 0.5209 | 0.00797 | -0.1057 | 65.3576
1 | 0.5703 | 0.00807 | -0.1043 | 70.6691
1.5 | 0.6193 | 0.00817 | -0.1027 | 75.8017
2 | 0.6681 | 0.00829 | -0.1012 | 80.5911
2.5 | 0.7156 | 0.00838 | -0.0994 | 85.3938
3 | 0.763 | 0.00847 | -0.0976 | 90.0826
4 | 0.8678 | 0.0086 | -0.0965 | 100.907
4.5 | 1.0218 | 0.00875 | -0.119 | 116.7771
5 | 1.0621 | 0.00919 | -0.1159 | 115.5713
5.5 | 1.1022 | 0.00956 | -0.1128 | 115.2929
6 | 1.139 | 0.01 | -0.1091 | 113.9
6.5 | 1.1723 | 0.01054 | -0.1047 | 111.2239
7 | 1.2012 | 0.01131 | -0.0997 | 106.2069
7.5 | 1.2221 | 0.01255 | -0.0938 | 97.3785
8 | 1.2335 | 0.01451 | -0.0869 | 85.0103
8.5 | 1.2419 | 0.01694 | -0.0802 | 73.3117
9 | 1.2541 | 0.01937 | -0.0747 | 64.7445
9.5 | 1.2691 | 0.02178 | -0.0699 | 58.2691
10 | 1.2854 | 0.02424 | -0.0657 | 53.0281
10.5 | 1.3019 | 0.02684 | -0.0618 | 48.506
11 | 1.3174 | 0.02965 | -0.0581 | 44.4317
11.5 | 1.3296 | 0.03287 | -0.0546 | 40.4503
12 | 1.3391 | 0.03653 | -0.0515 | 36.6575
12.5 | 1.353 | 0.04001 | -0.049 | 33.8165
13 | 1.3624 | 0.04408 | -0.0467 | 30.9074
13.5 | 1.3616 | 0.04933 | -0.0443 | 27.6019
14 | 1.3712 | 0.05379 | -0.0428 | 25.4917
14.5 | 1.3775 | 0.05874 | -0.0417 | 23.4508
15 | 1.3706 | 0.06526 | -0.0404 | 21.0021
15.5 | 1.3765 | 0.07063 | -0.0399 | 19.4889
16 | 1.3785 | 0.07663 | -0.0397 | 17.989
16.5 | 1.3787 | 0.08299 | -0.0399 | 16.6128
17 | 1.3756 | 0.08999 | -0.0406 | 15.2861
17.5 | 1.3698 | 0.0972 | -0.0412 | 14.0926
18 | 1.3597 | 0.1057 | -0.0431 | 12.8638
18.5 | 1.3506 | 0.1143 | -0.0455 | 11.8163
19 | 1.3396 | 0.12371 | -0.0493 | 10.8286
19.5 | 1.3255 | 0.1339 | -0.0539 | 9.8992
20 | 1.3068 | 0.14532 | -0.0596 | 8.9926

## 29. Re 500k Mach 0.25 (1)
BIGFOIL.COM POLAR EXPORT
NACA63A614
NACA63A614 |  |  |  | Cl Max: | 1.543 | at alpha= | 10 | deg
JavaFoil+Calcfoil stall+Eppler ext transition |  |  |  | L/D Max: | 111.842 | at alpha= | 6 | deg
Re: | 500000 |  |  | Cd Min: | 0.00761 | at alpha= | -3 | deg
Mach: | 0.25 |  |  | Cl=0 at alpha= | -4.8226 | deg
|  |  |  | @ Cl=0.1, Cd= | 0.0096345
|  |  |  | @ Cl=0.4, Cd= | 0.0077771
|  |  |  | @ Cl=0.6, Cd= | 0.0081622
alpha (deg) | Cl | Cd | Cm | Cl/Cd
-17.5 | -0.244 | 0.21444 | -0.038 | -1.136
-17 | -0.295 | 0.19551 | -0.037 | -1.509
-16.5 | -0.34 | 0.18657 | -0.037 | -1.824
-16 | -0.381 | 0.17499 | -0.037 | -2.177
-15.5 | -0.417 | 0.15645 | -0.039 | -2.667
-15 | -0.449 | 0.14424 | -0.04 | -3.113
-14.5 | -0.476 | 0.13446 | -0.041 | -3.538
-14 | -0.497 | 0.12352 | -0.042 | -4.022
-13.5 | -0.512 | 0.11305 | -0.043 | -4.53
-13 | -0.521 | 0.10249 | -0.043 | -5.087
-12.5 | -0.524 | 0.09618 | -0.044 | -5.452
-12 | -0.521 | 0.08799 | -0.044 | -5.921
-11.5 | -0.512 | 0.08178 | -0.045 | -6.257
-11 | -0.496 | 0.07601 | -0.046 | -6.53
-10.5 | -0.475 | 0.07159 | -0.046 | -6.636
-10 | -0.449 | 0.06657 | -0.047 | -6.745
-9.5 | -0.418 | 0.06207 | -0.047 | -6.736
-9 | -0.382 | 0.05818 | -0.047 | -6.567
-8.5 | -0.343 | 0.05419 | -0.048 | -6.326
-8 | -0.301 | 0.05092 | -0.049 | -5.913
-7.5 | -0.258 | 0.04746 | -0.054 | -5.435
-7 | -0.263 | 0.01085 | -0.112 | -24.28
-6.5 | -0.205 | 0.01057 | -0.113 | -19.383
-6 | -0.145 | 0.01039 | -0.113 | -13.958
-5.5 | -0.084 | 0.01017 | -0.114 | -8.262
-5 | -0.022 | 0.00994 | -0.115 | -2.247
-4.5 | 0.04 | 0.00977 | -0.116 | 4.084
-4 | 0.102 | 0.00963 | -0.116 | 10.645
-3.5 | 0.165 | 0.00937 | -0.117 | 17.651
-3 | 0.228 | 0.00761 | -0.118 | 30.003
-2.5 | 0.292 | 0.00767 | -0.119 | 37.991
-2 | 0.355 | 0.00772 | -0.12 | 45.996
-1.5 | 0.418 | 0.0078 | -0.12 | 53.636
-1 | 0.481 | 0.00791 | -0.121 | 60.849
-0.5 | 0.544 | 0.00802 | -0.122 | 67.815
0 | 0.607 | 0.00818 | -0.123 | 74.17
0.5 | 0.669 | 0.00837 | -0.123 | 79.971
1 | 0.732 | 0.00856 | -0.124 | 85.551
1.5 | 0.792 | 0.00875 | -0.125 | 90.536
2 | 0.854 | 0.00903 | -0.126 | 94.626
2.5 | 0.916 | 0.00931 | -0.126 | 98.446
3 | 0.978 | 0.00961 | -0.127 | 101.72
3.5 | 1.039 | 0.00995 | -0.128 | 104.432
4 | 1.094 | 0.01013 | -0.128 | 107.976
4.5 | 1.15 | 0.01048 | -0.128 | 109.733
5 | 1.205 | 0.01084 | -0.129 | 111.171
5.5 | 1.259 | 0.01126 | -0.129 | 111.804
6 | 1.311 | 0.01172 | -0.13 | 111.842
6.5 | 1.36 | 0.01234 | -0.13 | 110.266
7 | 1.4 | 0.01995 | -0.13 | 70.172
7.5 | 1.439 | 0.02169 | -0.13 | 66.32
8 | 1.473 | 0.02283 | -0.131 | 64.517
8.5 | 1.5 | 0.02416 | -0.131 | 62.093
9 | 1.522 | 0.02545 | -0.131 | 59.791
9.5 | 1.537 | 0.02662 | -0.132 | 57.723
10 | 1.543 | 0.02814 | -0.132 | 54.845
10.5 | 1.542 | 0.03006 | -0.132 | 51.277
11 | 1.523 | 0.03225 | -0.132 | 47.226
11.5 | 1.25 | 0.08129 | -0.069 | 15.378
12 | 1.42 | 0.03996 | -0.129 | 35.54
12.5 | 1.171 | 0.09508 | -0.063 | 12.317
13 | 1.118 | 0.10223 | -0.058 | 10.932
13.5 | 1.056 | 0.11023 | -0.052 | 9.579
14 | 0.988 | 0.1185 | -0.05 | 8.334
14.5 | 0.912 | 0.13099 | -0.049 | 6.966
15 | 0.831 | 0.14062 | -0.046 | 5.911

## 30. Re 500k Mach 0.25 (2)
BIGFOIL.COM POLAR EXPORT
NACA63A614
NACA63A614 |  |  |  | Cl Max: | 1.3407 | at alpha= | 14.5 | deg
XFOIL ncrit=9 |  |  |  | L/D Max: | 113.761 | at alpha= | 5 | deg
Re: | 500000 |  |  | Cd Min: | 0.22329 | at alpha= | -20 | deg
Mach: | 0.25 |  |  | Cl=0 at alpha= | -5.0581 | deg
|  |  |  | @ Cl=0.1, Cd= | 0.010097
|  |  |  | @ Cl=0.4, Cd= | 0.0079523
|  |  |  | @ Cl=0.6, Cd= | 0.0082885
alpha (deg) | Cl | Cd | Cm | Cl/Cd
-20 | -0.4716 | 0.22329 | -0.0232 | -2.1121
-19.5 | -0.4534 | 0.21773 | -0.0258 | -2.0824
-19 | -0.4368 | 0.21187 | -0.029 | -2.0616
-18.5 | -0.4212 | 0.20542 | -0.0323 | -2.0504
-18 | -0.4128 | 0.1976 | -0.0375 | -2.0891
-17.5 | -0.3982 | 0.19039 | -0.0395 | -2.0915
-17 | -0.3824 | 0.18516 | -0.0408 | -2.0652
-16.5 | -0.3706 | 0.17964 | -0.0423 | -2.063
-16 | -0.3639 | 0.17379 | -0.0433 | -2.0939
-15.5 | -0.3793 | 0.16695 | -0.0446 | -2.2719
-15 | -0.3786 | 0.16264 | -0.0407 | -2.3278
-14.5 | -0.3571 | 0.15666 | -0.0439 | -2.2795
-14 | -0.3346 | 0.14832 | -0.0504 | -2.2559
-13.5 | -0.3314 | 0.1359 | -0.0595 | -2.4386
-13 | -0.3021 | 0.13 | -0.063 | -2.3238
-12.5 | -0.2799 | 0.12247 | -0.069 | -2.2855
-12 | -0.277 | 0.1093 | -0.0812 | -2.5343
-11.5 | -0.2583 | 0.10257 | -0.0837 | -2.5183
-11 | -0.2332 | 0.09575 | -0.0895 | -2.4355
-10.5 | -0.3472 | 0.05221 | -0.1236 | -6.6501
-10 | -0.3716 | 0.03755 | -0.1443 | -9.8961
-9.5 | -0.3649 | 0.02866 | -0.1509 | -12.732
-9 | -0.3429 | 0.02484 | -0.1486 | -13.8043
-8.5 | -0.3111 | 0.02246 | -0.1457 | -13.8513
-8 | -0.2668 | 0.02002 | -0.1445 | -13.3267
-7.5 | -0.2231 | 0.01804 | -0.1422 | -12.367
-7 | -0.1842 | 0.01583 | -0.1391 | -11.6361
-6.5 | -0.1294 | 0.01451 | -0.1388 | -8.918
-6 | -0.0863 | 0.01354 | -0.1357 | -6.3737
-5.5 | -0.0449 | 0.01241 | -0.1325 | -3.618
-5 | 0.0059 | 0.01167 | -0.1311 | 0.50557
-4.5 | 0.0523 | 0.01088 | -0.1287 | 4.807
-4 | 0.0961 | 0.01018 | -0.1257 | 9.4401
-3.5 | 0.1379 | 0.00929 | -0.1227 | 14.8439
-3 | 0.1758 | 0.00823 | -0.1191 | 21.3609
-2.5 | 0.224 | 0.00793 | -0.1169 | 28.2472
-2 | 0.2756 | 0.00785 | -0.1153 | 35.1083
-1.5 | 0.328 | 0.00786 | -0.114 | 41.7303
-1 | 0.3793 | 0.00792 | -0.1124 | 47.8914
-0.5 | 0.4306 | 0.008 | -0.1108 | 53.825
0 | 0.4821 | 0.00809 | -0.1093 | 59.5921
0.5 | 0.532 | 0.00816 | -0.1075 | 65.1961
1 | 0.5812 | 0.00825 | -0.1056 | 70.4485
1.5 | 0.63 | 0.00835 | -0.1036 | 75.4491
2 | 0.6786 | 0.00846 | -0.1016 | 80.2128
2.5 | 0.7272 | 0.00858 | -0.0996 | 84.7552
3 | 0.7762 | 0.00873 | -0.0978 | 88.9118
3.5 | 0.8261 | 0.00883 | -0.0961 | 93.5561
4 | 0.8802 | 0.0089 | -0.0954 | 98.8989
4.5 | 1.0157 | 0.00908 | -0.113 | 111.8612
5 | 1.083 | 0.00952 | -0.1154 | 113.7605
5.5 | 1.1208 | 0.00994 | -0.1112 | 112.7565
6 | 1.1566 | 0.01044 | -0.1067 | 110.7854
6.5 | 1.1909 | 0.01106 | -0.1021 | 107.6763
7 | 1.2172 | 0.01206 | -0.0964 | 100.9287
7.5 | 1.2331 | 0.0137 | -0.0895 | 90.0073
8 | 1.2385 | 0.0162 | -0.0818 | 76.4506
8.5 | 1.2447 | 0.019 | -0.0751 | 65.5105
9 | 1.2554 | 0.0218 | -0.0695 | 57.5872
9.5 | 1.2683 | 0.02465 | -0.0646 | 51.4523
10 | 1.2824 | 0.02762 | -0.0603 | 46.4301
10.5 | 1.2948 | 0.03092 | -0.0563 | 41.8758
11 | 1.3066 | 0.03451 | -0.0527 | 37.8615
11.5 | 1.3187 | 0.03829 | -0.0496 | 34.4398
12 | 1.3235 | 0.04295 | -0.0467 | 30.8149
12.5 | 1.3334 | 0.04737 | -0.0444 | 28.1486
13 | 1.3323 | 0.05307 | -0.0423 | 25.1046
13.5 | 1.336 | 0.0585 | -0.0406 | 22.8376
14 | 1.3403 | 0.06412 | -0.0394 | 20.903
14.5 | 1.3407 | 0.07032 | -0.0387 | 19.0657
15 | 1.3361 | 0.07721 | -0.038 | 17.3048
15.5 | 1.3353 | 0.08406 | -0.038 | 15.8851
16 | 1.3302 | 0.09169 | -0.0387 | 14.5076
16.5 | 1.3219 | 0.10006 | -0.0402 | 13.2111
17 | 1.3098 | 0.10927 | -0.0427 | 11.9868
17.5 | 1.2943 | 0.11935 | -0.0461 | 10.8446
18 | 1.2671 | 0.13202 | -0.0517 | 9.5978
18.5 | 1.2443 | 0.14482 | -0.0584 | 8.592
19 | 1.2189 | 0.15935 | -0.0673 | 7.6492
19.5 | 1.1873 | 0.17627 | -0.0783 | 6.7357

## 31. Re 500k Mach 0.50 (1)
BIGFOIL.COM POLAR EXPORT
NACA63A614
NACA63A614 |  |  |  | Cl Max: | 1.489 | at alpha= | 7 | deg
JavaFoil+Calcfoil stall+Eppler ext transition |  |  |  | L/D Max: | 104.728 | at alpha= | 5 | deg
Re: | 500000 |  |  | Cd Min: | 0.00817 | at alpha= | -3 | deg
Mach: | 0.5 |  |  | Cl=0 at alpha= | -4.8188 | deg
|  |  |  | @ Cl=0.1, Cd= | 0.010238
|  |  |  | @ Cl=0.4, Cd= | 0.008256
|  |  |  | @ Cl=0.6, Cd= | 0.0087283
alpha (deg) | Cl | Cd | Cm | Cl/Cd
-20 | -0.849 | 0.22187 | -0.057 | -3.825
-19.5 | -0.821 | 0.21657 | -0.058 | -3.793
-19 | -0.792 | 0.21217 | -0.056 | -3.734
-18.5 | -0.764 | 0.20501 | -0.056 | -3.729
-18 | -0.737 | 0.20391 | -0.056 | -3.614
-17.5 | -0.71 | 0.19103 | -0.056 | -3.714
-17 | -0.682 | 0.18648 | -0.057 | -3.658
-16.5 | -0.655 | 0.18103 | -0.057 | -3.616
-16 | -0.626 | 0.17403 | -0.055 | -3.594
-15.5 | -0.598 | 0.16482 | -0.055 | -3.626
-15 | -0.57 | 0.16191 | -0.055 | -3.521
-14.5 | -0.542 | 0.16558 | -0.055 | -3.275
-14 | -0.515 | 0.15357 | -0.056 | -3.352
-13.5 | -0.486 | 0.15122 | -0.053 | -3.213
-13 | -0.458 | 0.14012 | -0.053 | -3.269
-12.5 | -0.43 | 0.13946 | -0.053 | -3.084
-12 | -0.402 | 0.13255 | -0.053 | -3.035
-11.5 | -0.374 | 0.12937 | -0.053 | -2.894
-11 | -0.346 | 0.11726 | -0.049 | -2.951
-10.5 | -0.318 | 0.11218 | -0.05 | -2.836
-10 | -0.29 | 0.10908 | -0.05 | -2.66
-9.5 | -0.262 | 0.10623 | -0.05 | -2.469
-9 | -0.234 | 0.10502 | -0.05 | -2.231
-8.5 | -0.206 | 0.08328 | -0.047 | -2.475
-8 | -0.282 | 0.06105 | -0.052 | -4.612
-7.5 | -0.261 | 0.05346 | -0.051 | -4.884
-7 | -0.223 | 0.04872 | -0.053 | -4.587
-6.5 | -0.178 | 0.04536 | -0.054 | -3.919
-6 | -0.128 | 0.0423 | -0.058 | -3.017
-5.5 | -0.093 | 0.01099 | -0.128 | -8.42
-5 | -0.025 | 0.0107 | -0.128 | -2.31
-4.5 | 0.044 | 0.01039 | -0.129 | 4.264
-4 | 0.114 | 0.0102 | -0.13 | 11.189
-3.5 | 0.184 | 0.01002 | -0.131 | 18.408
-3 | 0.255 | 0.00817 | -0.132 | 31.218
-2.5 | 0.326 | 0.00817 | -0.133 | 39.847
-2 | 0.397 | 0.00825 | -0.134 | 48.148
-1.5 | 0.467 | 0.00839 | -0.135 | 55.689
-1 | 0.538 | 0.00856 | -0.135 | 62.855
-0.5 | 0.608 | 0.00875 | -0.136 | 69.471
0 | 0.678 | 0.009 | -0.137 | 75.384
0.5 | 0.748 | 0.00924 | -0.138 | 80.964
1 | 0.819 | 0.00955 | -0.139 | 85.728
1.5 | 0.878 | 0.00978 | -0.139 | 89.779
2 | 0.945 | 0.01008 | -0.139 | 93.754
2.5 | 1.012 | 0.01042 | -0.14 | 97.111
3 | 1.079 | 0.01079 | -0.14 | 100.047
3.5 | 1.145 | 0.0112 | -0.141 | 102.265
4 | 1.21 | 0.01165 | -0.142 | 103.882
4.5 | 1.273 | 0.01217 | -0.142 | 104.624
5 | 1.331 | 0.01271 | -0.143 | 104.728
5.5 | 1.385 | 0.01347 | -0.143 | 102.825
6 | 1.434 | 0.01445 | -0.144 | 99.225
6.5 | 1.461 | 0.02485 | -0.143 | 58.806
7 | 1.489 | 0.02668 | -0.144 | 55.807
7.5 | 1.486 | 0.02869 | -0.144 | 51.806
8 | 1.436 | 0.03123 | -0.144 | 45.967
8.5 | 1.009 | 0.06675 | -0.053 | 15.123
9 | 0.763 | 0.09566 | -0.054 | 7.976
9.5 | 0.79 | 0.10378 | -0.052 | 7.609
10 | 0.817 | 0.10701 | -0.06 | 7.638
10.5 | 0.844 | 0.11831 | -0.06 | 7.134
11 | 0.871 | 0.12414 | -0.064 | 7.018
11.5 | 0.899 | 0.12984 | -0.068 | 6.922
12 | 0.925 | 0.1339 | -0.069 | 6.91

## 32. Re 500k Mach 0.50 (2)
BIGFOIL.COM POLAR EXPORT
NACA63A614
NACA63A614 |  |  |  | Cl Max: | 1.2761 | at alpha= | 7 | deg
XFOIL ncrit=9 |  |  |  | L/D Max: | 102.447 | at alpha= | 5 | deg
Re: | 500000 |  |  | Cd Min: | 0.24145 | at alpha= | -20 | deg
Mach: | 0.5 |  |  | Cl=0 at alpha= | -5.0235 | deg
|  |  |  | @ Cl=0.1, Cd= | 0.011422
|  |  |  | @ Cl=0.4, Cd= | 0.008603
|  |  |  | @ Cl=0.6, Cd= | 0.0090549
alpha (deg) | Cl | Cd | Cm | Cl/Cd
-20 | -0.4849 | 0.24145 | -0.026 | -2.0083
-19.5 | -0.4645 | 0.23449 | -0.0299 | -1.9809
-19 | -0.4449 | 0.2272 | -0.0337 | -1.9582
-18.5 | -0.429 | 0.21935 | -0.0386 | -1.9558
-18 | -0.413 | 0.21184 | -0.0418 | -1.9496
-17.5 | -0.3952 | 0.20555 | -0.043 | -1.9226
-17 | -0.3832 | 0.19987 | -0.0439 | -1.9172
-16.5 | -0.3795 | 0.19468 | -0.043 | -1.9494
-16 | -0.3832 | 0.1897 | -0.0419 | -2.02
-15.5 | -0.3662 | 0.18076 | -0.0482 | -2.0259
-15 | -0.3309 | 0.1728 | -0.053 | -1.9149
-14.5 | -0.3039 | 0.16426 | -0.0596 | -1.8501
-13.5 | -0.253 | 0.14591 | -0.0741 | -1.7339
-13 | -0.2277 | 0.13832 | -0.0795 | -1.6462
-12.5 | -0.2171 | 0.12833 | -0.0899 | -1.6917
-12 | -0.185 | 0.12021 | -0.0939 | -1.539
-11.5 | -0.1565 | 0.11277 | -0.0999 | -1.3878
-11 | -0.1487 | 0.10279 | -0.1103 | -1.4466
-10.5 | -0.1286 | 0.09336 | -0.1164 | -1.3775
-10 | -0.0976 | 0.08588 | -0.123 | -1.1365
-9.5 | -0.1055 | 0.07131 | -0.1336 | -1.4795
-9 | -0.0965 | 0.05814 | -0.1476 | -1.6598
-8.5 | -0.1081 | 0.04263 | -0.1666 | -2.5358
-8 | -0.1212 | 0.03204 | -0.1808 | -3.7828
-7.5 | -0.1476 | 0.02726 | -0.1753 | -5.4145
-7 | -0.1509 | 0.02302 | -0.1684 | -6.5552
-6.5 | -0.1255 | 0.01986 | -0.1632 | -6.3192
-6 | -0.0826 | 0.0171 | -0.1593 | -4.8304
-5.5 | -0.0406 | 0.01517 | -0.1541 | -2.6763
-5 | 0.002 | 0.01358 | -0.149 | 0.14728
-4.5 | 0.0485 | 0.01248 | -0.1445 | 3.8862
-4 | 0.0959 | 0.01148 | -0.1402 | 8.3537
-3.5 | 0.1477 | 0.01075 | -0.1367 | 13.7395
-3 | 0.1971 | 0.00995 | -0.1332 | 19.809
-2.5 | 0.2367 | 0.0088 | -0.1283 | 26.8977
-2 | 0.287 | 0.00851 | -0.1248 | 33.725
-1.5 | 0.3427 | 0.00852 | -0.1221 | 40.223
-1 | 0.3985 | 0.0086 | -0.1196 | 46.3372
-0.5 | 0.4533 | 0.00871 | -0.1169 | 52.0436
0 | 0.5077 | 0.00883 | -0.1142 | 57.4972
0.5 | 0.5626 | 0.00896 | -0.1116 | 62.7902
1 | 0.6178 | 0.0091 | -0.1092 | 67.8901
1.5 | 0.6714 | 0.00926 | -0.1064 | 72.5054
2 | 0.7205 | 0.00943 | -0.1027 | 76.4051
2.5 | 0.7709 | 0.00962 | -0.0992 | 80.1351
3 | 0.8248 | 0.00986 | -0.0964 | 83.6511
3.5 | 0.8803 | 0.01014 | -0.094 | 86.8146
4 | 0.9385 | 0.01044 | -0.0921 | 89.8946
4.5 | 1.0111 | 0.01073 | -0.0932 | 94.2311
5 | 1.1556 | 0.01128 | -0.1093 | 102.4468
5.5 | 1.1954 | 0.01202 | -0.1037 | 99.4509
6 | 1.2329 | 0.01299 | -0.0978 | 94.9115
6.5 | 1.2629 | 0.01439 | -0.0912 | 87.7623
7 | 1.2761 | 0.01675 | -0.083 | 76.1851
7.5 | 1.268 | 0.0206 | -0.0737 | 61.5534
8 | 1.2575 | 0.02527 | -0.0658 | 49.7626
9 | 1.2552 | 0.03514 | -0.0549 | 35.72
9.5 | 1.2594 | 0.04032 | -0.0508 | 31.2351
10 | 1.2631 | 0.04591 | -0.0473 | 27.5125
10.5 | 1.2631 | 0.0521 | -0.0444 | 24.2438
11 | 1.2616 | 0.05871 | -0.042 | 21.4887
11.5 | 1.2602 | 0.06558 | -0.04 | 19.2162
12 | 1.2563 | 0.07299 | -0.0386 | 17.2119

## 33. Re 750k Mach 0.00 (1)
BIGFOIL.COM POLAR EXPORT
NACA63A614
NACA63A614 |  |  |  | Cl Max: | 1.579 | at alpha= | 11 | deg
JavaFoil+Calcfoil stall+Eppler ext transition |  |  |  | L/D Max: | 129.464 | at alpha= | 5.5 | deg
Re: | 750000 |  |  | Cd Min: | 0.00678 | at alpha= | -3 | deg
Mach: | 0 |  |  | Cl=0 at alpha= | -4.8197 | deg
|  |  |  | @ Cl=0.1, Cd= | 0.0087048
|  |  |  | @ Cl=0.4, Cd= | 0.0069126
|  |  |  | @ Cl=0.6, Cd= | 0.0072756
alpha (deg) | Cl | Cd | Cm | Cl/Cd
-20 | -0.538 | 0.20344 | -0.038 | -2.647
-19.5 | -0.553 | 0.19613 | -0.039 | -2.818
-19 | -0.566 | 0.18235 | -0.039 | -3.106
-18.5 | -0.579 | 0.17158 | -0.039 | -3.375
-18 | -0.591 | 0.16269 | -0.04 | -3.632
-17.5 | -0.601 | 0.15292 | -0.04 | -3.933
-17 | -0.61 | 0.14726 | -0.041 | -4.145
-16.5 | -0.618 | 0.13646 | -0.041 | -4.527
-16 | -0.623 | 0.12922 | -0.042 | -4.822
-15.5 | -0.626 | 0.12367 | -0.043 | -5.063
-15 | -0.626 | 0.11511 | -0.043 | -5.44
-14.5 | -0.624 | 0.10848 | -0.044 | -5.752
-14 | -0.618 | 0.10186 | -0.044 | -6.072
-13.5 | -0.61 | 0.09541 | -0.046 | -6.393
-13 | -0.598 | 0.08944 | -0.046 | -6.685
-12.5 | -0.582 | 0.08492 | -0.047 | -6.858
-12 | -0.564 | 0.07907 | -0.048 | -7.128
-11.5 | -0.541 | 0.07456 | -0.049 | -7.256
-11 | -0.515 | 0.06995 | -0.05 | -7.365
-10.5 | -0.486 | 0.06605 | -0.05 | -7.353
-10 | -0.453 | 0.06197 | -0.05 | -7.313
-9.5 | -0.418 | 0.05839 | -0.049 | -7.151
-9 | -0.38 | 0.05422 | -0.053 | -7.007
-8.5 | -0.342 | 0.04849 | -0.062 | -7.057
-8 | -0.367 | 0.01025 | -0.107 | -35.856
-7.5 | -0.313 | 0.00993 | -0.107 | -31.51
-7 | -0.257 | 0.00984 | -0.108 | -26.111
-6.5 | -0.199 | 0.00953 | -0.109 | -20.936
-6 | -0.141 | 0.00934 | -0.11 | -15.085
-5.5 | -0.082 | 0.00912 | -0.11 | -8.94
-5 | -0.022 | 0.00894 | -0.111 | -2.422
-4.5 | 0.039 | 0.00883 | -0.112 | 4.381
-4 | 0.099 | 0.00871 | -0.113 | 11.403
-3.5 | 0.16 | 0.00839 | -0.114 | 19.105
-3 | 0.221 | 0.00678 | -0.114 | 32.656
-2.5 | 0.282 | 0.00681 | -0.115 | 41.487
-2 | 0.344 | 0.00683 | -0.116 | 50.353
-1.5 | 0.405 | 0.00692 | -0.117 | 58.518
-1 | 0.466 | 0.00697 | -0.117 | 66.794
-0.5 | 0.527 | 0.00709 | -0.118 | 74.232
0 | 0.587 | 0.00725 | -0.119 | 80.995
0.5 | 0.648 | 0.00737 | -0.119 | 87.909
1 | 0.709 | 0.00753 | -0.12 | 94.189
1.5 | 0.767 | 0.0077 | -0.121 | 99.655
2 | 0.827 | 0.00789 | -0.122 | 104.839
2.5 | 0.887 | 0.00809 | -0.122 | 109.746
3 | 0.947 | 0.00832 | -0.123 | 113.85
3.5 | 1.007 | 0.00859 | -0.124 | 117.163
4 | 1.066 | 0.00889 | -0.124 | 119.848
4.5 | 1.124 | 0.0092 | -0.125 | 122.095
5 | 1.18 | 0.00957 | -0.126 | 123.271
5.5 | 1.231 | 0.00951 | -0.126 | 129.464
6 | 1.28 | 0.01022 | -0.126 | 125.268
6.5 | 1.328 | 0.01071 | -0.127 | 124.022
7 | 1.375 | 0.01137 | -0.127 | 120.948
7.5 | 1.409 | 0.01883 | -0.127 | 74.823
8 | 1.448 | 0.0197 | -0.127 | 73.507
8.5 | 1.483 | 0.02067 | -0.127 | 71.762
9 | 1.514 | 0.02132 | -0.128 | 70.987
9.5 | 1.539 | 0.02242 | -0.128 | 68.623
10 | 1.558 | 0.02365 | -0.128 | 65.872
10.5 | 1.573 | 0.02494 | -0.129 | 63.094
11 | 1.579 | 0.02648 | -0.129 | 59.622
11.5 | 1.577 | 0.02795 | -0.129 | 56.419
12 | 1.569 | 0.02969 | -0.129 | 52.838
12.5 | 1.554 | 0.03127 | -0.13 | 49.705
13 | 1.533 | 0.03332 | -0.13 | 45.998
13.5 | 1.501 | 0.03613 | -0.129 | 41.55
14 | 1.451 | 0.04152 | -0.127 | 34.956
14.5 | 1.406 | 0.04569 | -0.126 | 30.775
15 | 1.195 | 0.11162 | -0.08 | 10.704
15.5 | 1.155 | 0.12172 | -0.073 | 9.488
16 | 1.115 | 0.13111 | -0.067 | 8.505

## 34. Re 750k Mach 0.00 (2)
BIGFOIL.COM POLAR EXPORT
NACA63A614
NACA63A614 |  |  |  | Cl Max: | 1.4568 | at alpha= | 16 | deg
XFOIL ncrit=9 |  |  |  | L/D Max: | 128.515 | at alpha= | 5.5 | deg
Re: | 750000 |  |  | Cd Min: | 0.18413 | at alpha= | -17.5 | deg
Mach: | 0 |  |  | Cl=0 at alpha= | -5.1168 | deg
|  |  |  | @ Cl=0.1, Cd= | 0.00849
|  |  |  | @ Cl=0.4, Cd= | 0.0066534
|  |  |  | @ Cl=0.6, Cd= | 0.0069749
alpha (deg) | Cl | Cd | Cm | Cl/Cd
-17.5 | -0.4075 | 0.18413 | -0.0384 | -2.2131
-17 | -0.3909 | 0.17943 | -0.0394 | -2.1786
-16.5 | -0.378 | 0.17464 | -0.0409 | -2.1645
-16 | -0.3711 | 0.1688 | -0.042 | -2.1985
-15.5 | -0.3877 | 0.16087 | -0.0419 | -2.41
-15 | -0.3744 | 0.15094 | -0.0476 | -2.4805
-14.5 | -0.3448 | 0.14555 | -0.052 | -2.3689
-14 | -0.3243 | 0.13823 | -0.0572 | -2.3461
-13.5 | -0.33 | 0.1229 | -0.0664 | -2.6851
-13 | -0.626 | 0.04329 | -0.118 | -14.4606
-12.5 | -0.6422 | 0.03153 | -0.1325 | -20.3679
-12 | -0.6037 | 0.02831 | -0.1379 | -21.3246
-11.5 | -0.5616 | 0.02585 | -0.1408 | -21.7253
-11 | -0.509 | 0.02321 | -0.1447 | -21.9302
-10.5 | -0.4684 | 0.02145 | -0.1445 | -21.8368
-10 | -0.4231 | 0.01851 | -0.1457 | -22.8579
-9.5 | -0.3866 | 0.0174 | -0.1431 | -22.2184
-9 | -0.3351 | 0.01626 | -0.1435 | -20.6089
-8.5 | -0.298 | 0.01534 | -0.1404 | -19.4263
-8 | -0.2559 | 0.01374 | -0.1386 | -18.6245
-7.5 | -0.2157 | 0.01274 | -0.136 | -16.9309
-7 | -0.1706 | 0.01207 | -0.1343 | -14.1342
-6.5 | -0.1229 | 0.01138 | -0.1329 | -10.7996
-6 | -0.0834 | 0.01054 | -0.1299 | -7.9127
-5.5 | -0.0351 | 0.01006 | -0.1285 | -3.4891
-5 | 0.0107 | 0.00948 | -0.1266 | 1.1287
-4.5 | 0.0551 | 0.009 | -0.1243 | 6.1222
-4 | 0.1 | 0.00849 | -0.1221 | 11.7786
-3.5 | 0.1427 | 0.00785 | -0.1197 | 18.1783
-3 | 0.1818 | 0.00703 | -0.1166 | 25.8606
-2.5 | 0.2267 | 0.00668 | -0.1145 | 33.9371
-2 | 0.2746 | 0.00658 | -0.1127 | 41.7325
-1.5 | 0.3239 | 0.00658 | -0.1113 | 49.2249
-1 | 0.3729 | 0.00662 | -0.1098 | 56.3293
-0.5 | 0.4216 | 0.00668 | -0.1082 | 63.1138
0 | 0.4697 | 0.00675 | -0.1065 | 69.5852
1 | 0.5657 | 0.00691 | -0.1031 | 81.8669
1.5 | 0.6133 | 0.007 | -0.1014 | 87.6143
2 | 0.6605 | 0.00711 | -0.0996 | 92.8973
2.5 | 0.7075 | 0.00723 | -0.0977 | 97.8562
3 | 0.7539 | 0.00736 | -0.0958 | 102.4321
3.5 | 0.7975 | 0.00749 | -0.0933 | 106.4753
4 | 0.8429 | 0.00765 | -0.0913 | 110.183
4.5 | 0.8957 | 0.00785 | -0.091 | 114.1019
5 | 1.003 | 0.008 | -0.1033 | 125.375
5.5 | 1.0988 | 0.00855 | -0.1131 | 128.5146
6 | 1.1361 | 0.00903 | -0.1096 | 125.814
6.5 | 1.1712 | 0.00968 | -0.1059 | 120.9917
7 | 1.1973 | 0.01076 | -0.1007 | 111.2732
7.5 | 1.2153 | 0.01238 | -0.0946 | 98.1664
8 | 1.2315 | 0.01427 | -0.0887 | 86.2999
8.5 | 1.2491 | 0.01621 | -0.0834 | 77.0574
9 | 1.2702 | 0.01805 | -0.0789 | 70.3712
9.5 | 1.2922 | 0.01992 | -0.0748 | 64.8695
10 | 1.3148 | 0.02183 | -0.0711 | 60.229
10.5 | 1.3372 | 0.02385 | -0.0676 | 56.0671
11 | 1.3574 | 0.0261 | -0.0641 | 52.0077
11.5 | 1.3767 | 0.02853 | -0.0608 | 48.2545
12 | 1.3909 | 0.03147 | -0.0575 | 44.1976
12.5 | 1.4093 | 0.03424 | -0.0548 | 41.1595
13 | 1.4212 | 0.03771 | -0.0521 | 37.6876
13.5 | 1.4324 | 0.04143 | -0.0498 | 34.574
14 | 1.4446 | 0.04522 | -0.0479 | 31.946
14.5 | 1.4508 | 0.04979 | -0.0461 | 29.1384
15 | 1.4435 | 0.05603 | -0.0444 | 25.763
15.5 | 1.4543 | 0.06053 | -0.0436 | 24.0261
16 | 1.4568 | 0.06615 | -0.0431 | 22.0227
16.5 | 1.4563 | 0.07231 | -0.043 | 20.1397
17 | 1.4495 | 0.07955 | -0.0433 | 18.2212
17.5 | 1.436 | 0.08783 | -0.0442 | 16.3498
18 | 1.4271 | 0.09585 | -0.0456 | 14.8889
18.5 | 1.4179 | 0.1041 | -0.0474 | 13.6206
19 | 1.4103 | 0.1124 | -0.0499 | 12.5472
19.5 | 1.4004 | 0.12135 | -0.0531 | 11.5402
20 | 1.3864 | 0.13104 | -0.0569 | 10.58

## 35. Re 750k Mach 0.10 (1)
BIGFOIL.COM POLAR EXPORT
NACA63A614
NACA63A614 |  |  |  | Cl Max: | 1.574 | at alpha= | 11 | deg
JavaFoil+Calcfoil stall+Eppler ext transition |  |  |  | L/D Max: | 134.02 | at alpha= | 5.5 | deg
Re: | 750000 |  |  | Cd Min: | 0.00679 | at alpha= | -3 | deg
Mach: | 0.1 |  |  | Cl=0 at alpha= | -4.8197 | deg
|  |  |  | @ Cl=0.1, Cd= | 0.00873
|  |  |  | @ Cl=0.4, Cd= | 0.006922
|  |  |  | @ Cl=0.6, Cd= | 0.0072897
alpha (deg) | Cl | Cd | Cm | Cl/Cd
-20 | -0.49 | 0.2145 | -0.037 | -2.286
-19.5 | -0.507 | 0.20228 | -0.038 | -2.508
-19 | -0.524 | 0.19312 | -0.038 | -2.712
-18.5 | -0.539 | 0.17657 | -0.039 | -3.055
-18 | -0.554 | 0.17076 | -0.04 | -3.246
-17.5 | -0.568 | 0.15955 | -0.04 | -3.56
-17 | -0.58 | 0.14778 | -0.041 | -3.926
-16.5 | -0.591 | 0.13862 | -0.041 | -4.262
-16 | -0.599 | 0.13326 | -0.042 | -4.496
-15.5 | -0.605 | 0.12493 | -0.043 | -4.845
-15 | -0.609 | 0.1171 | -0.043 | -5.197
-14.5 | -0.609 | 0.11044 | -0.044 | -5.513
-14 | -0.606 | 0.10329 | -0.045 | -5.87
-13.5 | -0.6 | 0.09737 | -0.046 | -6.162
-13 | -0.59 | 0.09098 | -0.047 | -6.489
-12.5 | -0.576 | 0.08569 | -0.046 | -6.726
-12 | -0.559 | 0.07957 | -0.048 | -7.029
-11.5 | -0.539 | 0.0749 | -0.05 | -7.19
-11 | -0.514 | 0.07014 | -0.051 | -7.329
-10.5 | -0.485 | 0.06638 | -0.049 | -7.303
-10 | -0.453 | 0.06241 | -0.049 | -7.259
-9.5 | -0.418 | 0.05875 | -0.048 | -7.11
-9 | -0.38 | 0.05464 | -0.051 | -6.958
-8.5 | -0.341 | 0.05056 | -0.057 | -6.744
-8 | -0.369 | 0.01023 | -0.107 | -36.039
-7.5 | -0.314 | 0.01003 | -0.108 | -31.313
-7 | -0.258 | 0.00985 | -0.109 | -26.174
-6.5 | -0.2 | 0.00961 | -0.11 | -20.836
-6 | -0.142 | 0.00937 | -0.11 | -15.103
-5.5 | -0.082 | 0.00915 | -0.111 | -8.953
-5 | -0.022 | 0.00897 | -0.112 | -2.426
-4.5 | 0.039 | 0.00882 | -0.113 | 4.404
-4 | 0.1 | 0.00873 | -0.113 | 11.44
-3.5 | 0.161 | 0.0084 | -0.114 | 19.163
-3 | 0.222 | 0.00679 | -0.115 | 32.747
-2.5 | 0.284 | 0.00682 | -0.116 | 41.607
-2 | 0.346 | 0.00686 | -0.116 | 50.379
-1.5 | 0.407 | 0.00693 | -0.117 | 58.678
-1 | 0.468 | 0.00702 | -0.118 | 66.713
-0.5 | 0.529 | 0.00715 | -0.119 | 74.064
0 | 0.59 | 0.00727 | -0.119 | 81.187
0.5 | 0.651 | 0.00739 | -0.12 | 88.101
1 | 0.712 | 0.00755 | -0.121 | 94.376
1.5 | 0.771 | 0.00772 | -0.121 | 99.828
2 | 0.831 | 0.00792 | -0.122 | 104.998
2.5 | 0.892 | 0.00815 | -0.123 | 109.375
3 | 0.952 | 0.00836 | -0.124 | 113.86
3.5 | 1.012 | 0.00863 | -0.124 | 117.237
4 | 1.071 | 0.00893 | -0.125 | 119.866
4.5 | 1.129 | 0.00925 | -0.126 | 122.045
5 | 1.186 | 0.00963 | -0.126 | 123.131
5.5 | 1.236 | 0.00922 | -0.127 | 134.02
6 | 1.285 | 0.0103 | -0.127 | 124.819
6.5 | 1.334 | 0.0108 | -0.127 | 123.476
7 | 1.381 | 0.01147 | -0.128 | 120.339
7.5 | 1.414 | 0.019 | -0.127 | 74.441
8 | 1.453 | 0.01991 | -0.128 | 72.978
8.5 | 1.487 | 0.02084 | -0.128 | 71.34
9 | 1.517 | 0.02159 | -0.128 | 70.24
9.5 | 1.54 | 0.02277 | -0.129 | 67.615
10 | 1.558 | 0.024 | -0.129 | 64.913
10.5 | 1.571 | 0.0253 | -0.129 | 62.106
11 | 1.574 | 0.02686 | -0.13 | 58.607
11.5 | 1.569 | 0.02845 | -0.13 | 55.151
12 | 1.557 | 0.03016 | -0.13 | 51.64
12.5 | 1.538 | 0.03211 | -0.13 | 47.895
13 | 1.511 | 0.03405 | -0.13 | 44.386
13.5 | 1.471 | 0.03744 | -0.129 | 39.293
14 | 1.418 | 0.0423 | -0.128 | 33.523
14.5 | 1.328 | 0.05741 | -0.121 | 23.139
15 | 1.15 | 0.11747 | -0.07 | 9.788
15.5 | 1.11 | 0.12516 | -0.066 | 8.865
16 | 1.071 | 0.13164 | -0.068 | 8.134

## 36. Re 750k Mach 0.10 (2)
BIGFOIL.COM POLAR EXPORT
NACA63A614
NACA63A614 |  |  |  | Cl Max: | 1.4465 | at alpha= | 16 | deg
XFOIL ncrit=9 |  |  |  | L/D Max: | 128.174 | at alpha= | 5.5 | deg
Re: | 750000 |  |  | Cd Min: | 0.18481 | at alpha= | -17.5 | deg
Mach: | 0.1 |  |  | Cl=0 at alpha= | -5.1189 | deg
|  |  |  | @ Cl=0.1, Cd= | 0.0085433
|  |  |  | @ Cl=0.4, Cd= | 0.0066721
|  |  |  | @ Cl=0.6, Cd= | 0.0070097
alpha (deg) | Cl | Cd | Cm | Cl/Cd
-17.5 | -0.4067 | 0.18481 | -0.0386 | -2.2006
-17 | -0.3901 | 0.18001 | -0.0396 | -2.1671
-16.5 | -0.3772 | 0.17522 | -0.041 | -2.1527
-16 | -0.2178 | 0.14162 | -0.0643 | -1.5379
-15.5 | -0.1986 | 0.13892 | -0.067 | -1.4296
-15 | -0.1875 | 0.13438 | -0.0706 | -1.3953
-14 | -0.3207 | 0.13869 | -0.0578 | -2.3124
-12.5 | -0.6141 | 0.03572 | -0.13 | -17.192
-12 | -0.5926 | 0.03043 | -0.1377 | -19.4742
-11.5 | -0.5547 | 0.02745 | -0.1417 | -20.2077
-11 | -0.5059 | 0.02436 | -0.146 | -20.7677
-10.5 | -0.4668 | 0.02199 | -0.1462 | -21.2278
-10 | -0.4225 | 0.019 | -0.1473 | -22.2368
-9.5 | -0.3866 | 0.01779 | -0.1446 | -21.7313
-9 | -0.3364 | 0.01656 | -0.1447 | -20.314
-8.5 | -0.2987 | 0.01555 | -0.1417 | -19.209
-8 | -0.2561 | 0.01403 | -0.1398 | -18.2537
-7.5 | -0.216 | 0.01288 | -0.1372 | -16.7702
-7 | -0.1714 | 0.01218 | -0.1353 | -14.0722
-6.5 | -0.1227 | 0.01146 | -0.134 | -10.7068
-6 | -0.0837 | 0.01061 | -0.1308 | -7.8888
-5.5 | -0.0362 | 0.01011 | -0.1292 | -3.5806
-5 | 0.0113 | 0.00953 | -0.1275 | 1.1857
-4.5 | 0.0553 | 0.00904 | -0.125 | 6.1173
-4 | 0.1003 | 0.00854 | -0.1228 | 11.7447
-3.5 | 0.1434 | 0.00791 | -0.1203 | 18.129
-3 | 0.1827 | 0.00709 | -0.1172 | 25.7687
-2.5 | 0.2273 | 0.00671 | -0.1149 | 33.8748
-2 | 0.2753 | 0.00661 | -0.1132 | 41.649
-1.5 | 0.3248 | 0.00661 | -0.1117 | 49.1377
-1 | 0.3739 | 0.00664 | -0.1101 | 56.3102
-0.5 | 0.4227 | 0.0067 | -0.1085 | 63.0896
0 | 0.4709 | 0.00676 | -0.1067 | 69.6598
0.5 | 0.5195 | 0.00685 | -0.1051 | 75.8394
1.5 | 0.6153 | 0.00704 | -0.1015 | 87.4006
2 | 0.6626 | 0.00714 | -0.0997 | 92.8011
2.5 | 0.7097 | 0.00727 | -0.0978 | 97.6204
3 | 0.7562 | 0.0074 | -0.0958 | 102.1892
3.5 | 0.7995 | 0.00753 | -0.0932 | 106.1753
4 | 0.8456 | 0.0077 | -0.0912 | 109.8182
4.5 | 0.8989 | 0.0079 | -0.091 | 113.7848
5 | 1.0004 | 0.00805 | -0.1018 | 124.2733
5.5 | 1.1023 | 0.0086 | -0.1128 | 128.1744
6 | 1.14 | 0.00909 | -0.1093 | 125.4125
6.5 | 1.1748 | 0.00977 | -0.1055 | 120.2456
7 | 1.2001 | 0.0109 | -0.1001 | 110.1009
7.5 | 1.2173 | 0.01259 | -0.0938 | 96.6878
8.5 | 1.2507 | 0.01651 | -0.0825 | 75.7541
9 | 1.2714 | 0.0184 | -0.078 | 69.0978
9.5 | 1.2926 | 0.02037 | -0.0738 | 63.4561
10 | 1.3155 | 0.02232 | -0.0701 | 58.9382
10.5 | 1.3365 | 0.02449 | -0.0664 | 54.5733
11 | 1.3559 | 0.02687 | -0.0628 | 50.4615
11.5 | 1.3756 | 0.02935 | -0.0597 | 46.8688
12 | 1.3898 | 0.03239 | -0.0563 | 42.9083
12.5 | 1.4071 | 0.03537 | -0.0537 | 39.7823
13 | 1.4148 | 0.03932 | -0.0508 | 35.9817
13.5 | 1.4286 | 0.04294 | -0.0487 | 33.2697
14 | 1.4393 | 0.04699 | -0.0468 | 30.6299
14.5 | 1.4419 | 0.05209 | -0.0451 | 27.6809
15 | 1.4371 | 0.05821 | -0.0436 | 24.6882
15.5 | 1.4455 | 0.06314 | -0.0429 | 22.8936
16 | 1.4465 | 0.06909 | -0.0425 | 20.9365
16.5 | 1.4443 | 0.07564 | -0.0426 | 19.0944
17 | 1.433 | 0.08362 | -0.0432 | 17.137
17.5 | 1.4155 | 0.09255 | -0.0442 | 15.2944
18 | 1.4127 | 0.10006 | -0.046 | 14.1185
18.5 | 1.4019 | 0.1087 | -0.0481 | 12.897
19 | 1.3927 | 0.11748 | -0.051 | 11.8548
19.5 | 1.3816 | 0.12686 | -0.0547 | 10.8907
20 | 1.3664 | 0.137 | -0.059 | 9.9737

## 37. Re 750k Mach 0.25 (1)
BIGFOIL.COM POLAR EXPORT
NACA63A614
NACA63A614 |  |  |  | Cl Max: | 1.546 | at alpha= | 10 | deg
JavaFoil+Calcfoil stall+Eppler ext transition |  |  |  | L/D Max: | 123.257 | at alpha= | 5.5 | deg
Re: | 750000 |  |  | Cd Min: | 0.00688 | at alpha= | -3 | deg
Mach: | 0.25 |  |  | Cl=0 at alpha= | -4.8226 | deg
|  |  |  | @ Cl=0.1, Cd= | 0.0087967
|  |  |  | @ Cl=0.4, Cd= | 0.0070029
|  |  |  | @ Cl=0.6, Cd= | 0.0073833
alpha (deg) | Cl | Cd | Cm | Cl/Cd
-17.5 | -0.244 | 0.19114 | -0.039 | -1.276
-17 | -0.295 | 0.1879 | -0.039 | -1.571
-16.5 | -0.341 | 0.17834 | -0.039 | -1.91
-16 | -0.381 | 0.16901 | -0.039 | -2.255
-15.5 | -0.418 | 0.14937 | -0.041 | -2.796
-15 | -0.449 | 0.13459 | -0.042 | -3.338
-14.5 | -0.476 | 0.12319 | -0.043 | -3.863
-14 | -0.497 | 0.11335 | -0.043 | -4.385
-13.5 | -0.512 | 0.10642 | -0.044 | -4.815
-13 | -0.522 | 0.09894 | -0.045 | -5.273
-12.5 | -0.525 | 0.09029 | -0.045 | -5.811
-12 | -0.521 | 0.0851 | -0.046 | -6.126
-11.5 | -0.512 | 0.07927 | -0.047 | -6.46
-11 | -0.497 | 0.07374 | -0.049 | -6.738
-10.5 | -0.476 | 0.06848 | -0.049 | -6.946
-10 | -0.45 | 0.0641 | -0.05 | -7.016
-9.5 | -0.419 | 0.06014 | -0.05 | -6.961
-9 | -0.383 | 0.05616 | -0.051 | -6.815
-8.5 | -0.344 | 0.05224 | -0.053 | -6.581
-8 | -0.303 | 0.04858 | -0.058 | -6.232
-7.5 | -0.32 | 0.01031 | -0.111 | -31.054
-7 | -0.263 | 0.01009 | -0.112 | -26.101
-6.5 | -0.205 | 0.00977 | -0.113 | -20.978
-6 | -0.145 | 0.00955 | -0.113 | -15.189
-5.5 | -0.084 | 0.00932 | -0.114 | -9.012
-5 | -0.022 | 0.0091 | -0.115 | -2.454
-4.5 | 0.04 | 0.00893 | -0.116 | 4.466
-4 | 0.103 | 0.00879 | -0.116 | 11.656
-3.5 | 0.165 | 0.00857 | -0.117 | 19.296
-3 | 0.228 | 0.00688 | -0.118 | 33.222
-2.5 | 0.292 | 0.00689 | -0.119 | 42.304
-2 | 0.355 | 0.00696 | -0.12 | 51.009
-1.5 | 0.418 | 0.00702 | -0.12 | 59.528
-1 | 0.481 | 0.00712 | -0.121 | 67.606
-0.5 | 0.544 | 0.00725 | -0.122 | 75.068
0 | 0.607 | 0.0074 | -0.123 | 81.997
0.5 | 0.669 | 0.00754 | -0.123 | 88.798
1 | 0.732 | 0.00771 | -0.124 | 95.009
1.5 | 0.792 | 0.00791 | -0.125 | 100.19
2 | 0.854 | 0.00812 | -0.126 | 105.214
2.5 | 0.916 | 0.00836 | -0.126 | 109.544
3 | 0.978 | 0.00862 | -0.127 | 113.463
3.5 | 1.039 | 0.00891 | -0.128 | 116.622
4 | 1.1 | 0.00926 | -0.128 | 118.806
4.5 | 1.159 | 0.00963 | -0.129 | 120.379
5 | 1.211 | 0.00985 | -0.129 | 122.913
5.5 | 1.263 | 0.01025 | -0.13 | 123.257
6 | 1.314 | 0.01075 | -0.13 | 122.232
6.5 | 1.363 | 0.01136 | -0.13 | 119.987
7 | 1.402 | 0.01837 | -0.13 | 76.299
7.5 | 1.441 | 0.02009 | -0.131 | 71.739
8 | 1.476 | 0.02112 | -0.131 | 69.897
8.5 | 1.505 | 0.0223 | -0.131 | 67.489
9 | 1.526 | 0.02351 | -0.132 | 64.895
9.5 | 1.54 | 0.02459 | -0.132 | 62.61
10 | 1.546 | 0.026 | -0.132 | 59.475
10.5 | 1.545 | 0.02777 | -0.132 | 55.617
11 | 1.527 | 0.02979 | -0.133 | 51.256
11.5 | 1.495 | 0.03164 | -0.133 | 47.271
12 | 1.451 | 0.03432 | -0.133 | 42.259
12.5 | 1.374 | 0.03949 | -0.13 | 34.796
13 | 1.129 | 0.09551 | -0.078 | 11.825
13.5 | 1.06 | 0.10578 | -0.065 | 10.02
14 | 0.989 | 0.11625 | -0.058 | 8.507
14.5 | 0.913 | 0.12363 | -0.054 | 7.385
15 | 0.832 | 0.13678 | -0.051 | 6.081

## 38. Re 750k Mach 0.25 (2)
BIGFOIL.COM POLAR EXPORT
NACA63A614
NACA63A614 |  |  |  | Cl Max: | 1.4032 | at alpha= | 14 | deg
XFOIL ncrit=9 |  |  |  | L/D Max: | 125.498 | at alpha= | 5.5 | deg
Re: | 750000 |  |  | Cd Min: | 0.22199 | at alpha= | -20 | deg
Mach: | 0.25 |  |  | Cl=0 at alpha= | -5.0894 | deg
|  |  |  | @ Cl=0.1, Cd= | 0.0088127
|  |  |  | @ Cl=0.4, Cd= | 0.0068003
|  |  |  | @ Cl=0.6, Cd= | 0.007123
alpha (deg) | Cl | Cd | Cm | Cl/Cd
-20 | -0.4749 | 0.22199 | -0.0229 | -2.1393
-19.5 | -0.4559 | 0.21671 | -0.0253 | -2.1037
-19 | -0.4389 | 0.21106 | -0.0285 | -2.0795
-18.5 | -0.423 | 0.20471 | -0.0317 | -2.0663
-18 | -0.4121 | 0.19635 | -0.0363 | -2.0988
-17 | -0.3863 | 0.1832 | -0.0407 | -2.1086
-16.5 | -0.3741 | 0.17841 | -0.0418 | -2.0969
-16 | -0.3712 | 0.17337 | -0.0413 | -2.1411
-15.5 | -0.372 | 0.16421 | -0.0453 | -2.2654
-15 | -0.3532 | 0.15404 | -0.0521 | -2.2929
-14.5 | -0.3246 | 0.14822 | -0.056 | -2.19
-14 | -0.3023 | 0.14094 | -0.0614 | -2.1449
-13.5 | -0.302 | 0.12696 | -0.0707 | -2.3787
-13 | -0.2757 | 0.12097 | -0.0752 | -2.2791
-12.5 | -0.2547 | 0.11455 | -0.0797 | -2.2235
-12 | -0.2513 | 0.10134 | -0.0899 | -2.4798
-11.5 | -0.2773 | 0.08303 | -0.0997 | -3.3398
-11 | -0.4131 | 0.04048 | -0.1381 | -10.205
-10.5 | -0.4181 | 0.02844 | -0.156 | -14.7011
-10 | -0.3983 | 0.02446 | -0.1562 | -16.2837
-9.5 | -0.3783 | 0.02053 | -0.1537 | -18.4267
-9 | -0.3361 | 0.01872 | -0.1524 | -17.9541
-8.5 | -0.2991 | 0.01702 | -0.1493 | -17.5734
-8 | -0.256 | 0.01587 | -0.1467 | -16.1311
-7.5 | -0.215 | 0.01376 | -0.1442 | -15.625
-7 | -0.1741 | 0.01283 | -0.141 | -13.5698
-6.5 | -0.127 | 0.012 | -0.1389 | -10.5833
-6 | -0.0814 | 0.01116 | -0.1364 | -7.2939
-5.5 | -0.0395 | 0.01039 | -0.1332 | -3.8017
-5 | 0.0086 | 0.00991 | -0.131 | 0.86781
-4.5 | 0.0554 | 0.00932 | -0.1286 | 5.9442
-4 | 0.102 | 0.00879 | -0.1262 | 11.6041
-3.5 | 0.147 | 0.00821 | -0.1236 | 17.905
-3 | 0.188 | 0.00744 | -0.1205 | 25.2688
-2.5 | 0.2308 | 0.00688 | -0.1176 | 33.5465
-2 | 0.2794 | 0.00675 | -0.1155 | 41.3926
-1.5 | 0.33 | 0.00675 | -0.1138 | 48.8889
-1 | 0.3801 | 0.00678 | -0.112 | 56.0619
-0.5 | 0.4292 | 0.00683 | -0.1101 | 62.8404
0 | 0.4783 | 0.0069 | -0.1081 | 69.3188
0.5 | 0.5275 | 0.00698 | -0.1062 | 75.5731
1 | 0.5765 | 0.00707 | -0.1042 | 81.5417
1.5 | 0.6253 | 0.00718 | -0.1022 | 87.0891
2 | 0.6736 | 0.0073 | -0.1002 | 92.274
2.5 | 0.7214 | 0.00745 | -0.098 | 96.8322
3 | 0.7671 | 0.00759 | -0.0954 | 101.0672
3.5 | 0.8121 | 0.00776 | -0.0927 | 104.6521
4 | 0.8619 | 0.00796 | -0.0911 | 108.2789
4.5 | 0.9167 | 0.00819 | -0.0906 | 111.9292
5.5 | 1.1207 | 0.00893 | -0.1112 | 125.4983
6 | 1.1593 | 0.00951 | -0.1074 | 121.9033
6.5 | 1.1933 | 0.01032 | -0.103 | 115.6298
7 | 1.2146 | 0.01176 | -0.0967 | 103.2823
7.5 | 1.2278 | 0.01382 | -0.0897 | 88.8423
8 | 1.2413 | 0.01607 | -0.0833 | 77.2433
8.5 | 1.2573 | 0.01834 | -0.0778 | 68.5551
9 | 1.2762 | 0.02059 | -0.0729 | 61.9815
9.5 | 1.2959 | 0.02293 | -0.0685 | 56.5155
10 | 1.3162 | 0.02538 | -0.0645 | 51.8597
10.5 | 1.3357 | 0.02802 | -0.0608 | 47.6695
11 | 1.3519 | 0.03107 | -0.0571 | 43.5114
11.5 | 1.3634 | 0.03471 | -0.0536 | 39.2797
12 | 1.3794 | 0.03818 | -0.0508 | 36.1289
12.5 | 1.3888 | 0.04244 | -0.0481 | 32.7238
13 | 1.3916 | 0.04753 | -0.0456 | 29.2784
13.5 | 1.4021 | 0.05213 | -0.0439 | 26.8962
14 | 1.4032 | 0.05787 | -0.0424 | 24.2475
14.5 | 1.392 | 0.06522 | -0.0412 | 21.3431
15 | 1.3929 | 0.07153 | -0.0407 | 19.4729
15.5 | 1.3926 | 0.07827 | -0.0408 | 17.7923
16 | 1.3862 | 0.08596 | -0.0414 | 16.1261
16.5 | 1.376 | 0.09445 | -0.0428 | 14.5686
17 | 1.3527 | 0.1049 | -0.045 | 12.8951
17.5 | 1.3409 | 0.11434 | -0.0479 | 11.7273
18 | 1.325 | 0.12493 | -0.0519 | 10.6059
18.5 | 1.3054 | 0.13633 | -0.057 | 9.5753
19 | 1.2867 | 0.14829 | -0.0632 | 8.6769

## 39. Re 750k Mach 0.50 (1)
BIGFOIL.COM POLAR EXPORT
NACA63A614
NACA63A614 |  |  |  | Cl Max: | 1.491 | at alpha= | 7 | deg
JavaFoil+Calcfoil stall+Eppler ext transition |  |  |  | L/D Max: | 115.761 | at alpha= | 4.5 | deg
Re: | 750000 |  |  | Cd Min: | 0.00728 | at alpha= | -3 | deg
Mach: | 0.5 |  |  | Cl=0 at alpha= | -4.8188 | deg
|  |  |  | @ Cl=0.1, Cd= | 0.009386
|  |  |  | @ Cl=0.4, Cd= | 0.0074046
|  |  |  | @ Cl=0.6, Cd= | 0.0078317
alpha (deg) | Cl | Cd | Cm | Cl/Cd
-20 | -0.849 | 0.20379 | -0.057 | -4.164
-19.5 | -0.821 | 0.20021 | -0.058 | -4.103
-19 | -0.793 | 0.19622 | -0.056 | -4.039
-18.5 | -0.764 | 0.18801 | -0.056 | -4.066
-18 | -0.737 | 0.18575 | -0.056 | -3.967
-17.5 | -0.71 | 0.17569 | -0.056 | -4.039
-17 | -0.682 | 0.17118 | -0.057 | -3.985
-16.5 | -0.655 | 0.16588 | -0.057 | -3.946
-16 | -0.626 | 0.15828 | -0.055 | -3.953
-15.5 | -0.598 | 0.15184 | -0.055 | -3.937
-15 | -0.57 | 0.14629 | -0.055 | -3.897
-14.5 | -0.542 | 0.14769 | -0.055 | -3.673
-14 | -0.515 | 0.13807 | -0.056 | -3.728
-13.5 | -0.486 | 0.13762 | -0.053 | -3.532
-13 | -0.458 | 0.127 | -0.053 | -3.607
-12.5 | -0.43 | 0.12852 | -0.053 | -3.347
-12 | -0.402 | 0.12297 | -0.053 | -3.272
-11.5 | -0.374 | 0.11978 | -0.053 | -3.127
-11 | -0.346 | 0.10738 | -0.05 | -3.223
-10.5 | -0.318 | 0.10345 | -0.05 | -3.075
-10 | -0.29 | 0.09803 | -0.05 | -2.96
-9.5 | -0.262 | 0.0953 | -0.051 | -2.752
-9 | -0.234 | 0.09642 | -0.051 | -2.43
-8.5 | -0.206 | 0.0682 | -0.049 | -3.023
-8 | -0.282 | 0.05751 | -0.053 | -4.898
-7.5 | -0.261 | 0.05135 | -0.052 | -5.086
-7 | -0.224 | 0.04715 | -0.054 | -4.742
-6.5 | -0.178 | 0.04397 | -0.056 | -4.045
-6 | -0.159 | 0.01039 | -0.127 | -15.265
-5.5 | -0.093 | 0.01013 | -0.128 | -9.134
-5 | -0.025 | 0.00979 | -0.128 | -2.524
-4.5 | 0.044 | 0.00953 | -0.129 | 4.648
-4 | 0.114 | 0.00935 | -0.13 | 12.209
-3.5 | 0.184 | 0.00914 | -0.131 | 20.187
-3 | 0.255 | 0.00728 | -0.132 | 35.025
-2.5 | 0.326 | 0.00734 | -0.133 | 44.354
-2 | 0.397 | 0.0074 | -0.134 | 53.696
-1.5 | 0.468 | 0.00751 | -0.135 | 62.215
-1 | 0.538 | 0.00769 | -0.135 | 69.921
-0.5 | 0.608 | 0.00785 | -0.136 | 77.501
0 | 0.678 | 0.00804 | -0.137 | 84.362
0.5 | 0.748 | 0.00827 | -0.138 | 90.467
1 | 0.819 | 0.00856 | -0.139 | 95.614
1.5 | 0.884 | 0.00888 | -0.14 | 99.607
2 | 0.954 | 0.00918 | -0.14 | 103.863
2.5 | 1.017 | 0.00942 | -0.14 | 107.949
3 | 1.082 | 0.00977 | -0.141 | 110.741
3.5 | 1.148 | 0.01012 | -0.141 | 113.425
4 | 1.213 | 0.01054 | -0.142 | 115.012
4.5 | 1.275 | 0.01102 | -0.143 | 115.761
5 | 1.334 | 0.0116 | -0.143 | 114.939
5.5 | 1.388 | 0.01232 | -0.144 | 112.627
6 | 1.436 | 0.0133 | -0.144 | 107.942
6.5 | 1.465 | 0.02303 | -0.144 | 63.579
7 | 1.491 | 0.0247 | -0.144 | 60.368
7.5 | 1.489 | 0.0266 | -0.144 | 55.984
8 | 1.438 | 0.02905 | -0.145 | 49.504
8.5 | 1.01 | 0.06234 | -0.056 | 16.198
9 | 0.763 | 0.08633 | -0.055 | 8.839
9.5 | 0.79 | 0.09524 | -0.054 | 8.293
10 | 0.818 | 0.10226 | -0.062 | 7.995
10.5 | 0.844 | 0.1063 | -0.061 | 7.941
11 | 0.872 | 0.11395 | -0.065 | 7.648
11.5 | 0.899 | 0.11743 | -0.068 | 7.654
12 | 0.925 | 0.12296 | -0.069 | 7.526

## 40. Re 750k Mach 0.50 (2)
BIGFOIL.COM POLAR EXPORT
NACA63A614
NACA63A614 |  |  |  | Cl Max: | 1.3115 | at alpha= | 10.5 | deg
XFOIL ncrit=9 |  |  |  | L/D Max: | 108.176 | at alpha= | 5.5 | deg
Re: | 750000 |  |  | Cd Min: | 0.24026 | at alpha= | -20 | deg
Mach: | 0.5 |  |  | Cl=0 at alpha= | -5.044 | deg
|  |  |  | @ Cl=0.1, Cd= | 0.009826
|  |  |  | @ Cl=0.4, Cd= | 0.0073551
|  |  |  | @ Cl=0.6, Cd= | 0.0077383
alpha (deg) | Cl | Cd | Cm | Cl/Cd
-20 | -0.4868 | 0.24026 | -0.0257 | -2.0261
-19.5 | -0.4659 | 0.23365 | -0.0294 | -1.994
-19 | -0.446 | 0.22657 | -0.0332 | -1.9685
-18.5 | -0.4275 | 0.21873 | -0.0371 | -1.9545
-18 | -0.4136 | 0.21078 | -0.0415 | -1.9622
-17.5 | -0.398 | 0.20406 | -0.0428 | -1.9504
-17 | -0.39 | 0.19897 | -0.0424 | -1.9601
-16.5 | -0.3754 | 0.19297 | -0.0444 | -1.9454
-15.5 | -0.3245 | 0.17256 | -0.061 | -1.8805
-15 | -0.2937 | 0.16406 | -0.0666 | -1.7902
-14.5 | -0.2634 | 0.15634 | -0.073 | -1.6848
-14 | -0.2456 | 0.14665 | -0.081 | -1.6747
-13.5 | -0.2222 | 0.1377 | -0.0863 | -1.6137
-13 | -0.1932 | 0.13059 | -0.0918 | -1.4794
-12.5 | -0.1771 | 0.12099 | -0.1001 | -1.4638
-12 | -0.1603 | 0.11166 | -0.1068 | -1.4356
-11.5 | -0.1347 | 0.10457 | -0.1113 | -1.2881
-10.5 | -0.1056 | 0.0866 | -0.1241 | -1.2194
-10 | -0.0953 | 0.07687 | -0.1321 | -1.2398
-9.5 | -0.0963 | 0.06656 | -0.1398 | -1.4468
-9 | -0.1132 | 0.05156 | -0.1532 | -2.1955
-8.5 | -0.1366 | 0.03548 | -0.1739 | -3.8501
-8 | -0.1551 | 0.02651 | -0.1826 | -5.8506
-7.5 | -0.1697 | 0.02176 | -0.1765 | -7.7987
-7 | -0.1578 | 0.01824 | -0.17 | -8.6513
-6.5 | -0.1237 | 0.01598 | -0.1645 | -7.7409
-6 | -0.0822 | 0.01402 | -0.1594 | -5.8631
-5.5 | -0.0373 | 0.0126 | -0.1544 | -2.9603
-5 | 0.0036 | 0.01128 | -0.149 | 0.31915
-4.5 | 0.0526 | 0.01051 | -0.1447 | 5.0048
-4 | 0.1018 | 0.0098 | -0.1407 | 10.3878
-3.5 | 0.1537 | 0.00932 | -0.1372 | 16.4914
-3 | 0.2037 | 0.00882 | -0.1336 | 23.0952
-2.5 | 0.2473 | 0.00804 | -0.1292 | 30.7587
-2 | 0.2904 | 0.0074 | -0.1245 | 39.2432
-1.5 | 0.3427 | 0.00732 | -0.1214 | 46.8169
-1 | 0.3967 | 0.00735 | -0.1185 | 53.9728
0 | 0.501 | 0.00751 | -0.1121 | 66.7111
0.5 | 0.5501 | 0.00762 | -0.1084 | 72.1916
1 | 0.6007 | 0.00774 | -0.1049 | 77.6098
1.5 | 0.6535 | 0.00792 | -0.102 | 82.5126
2 | 0.708 | 0.00813 | -0.0995 | 87.0849
2.5 | 0.7638 | 0.00838 | -0.0972 | 91.1456
3 | 0.8208 | 0.00866 | -0.0951 | 94.7806
3.5 | 0.8782 | 0.00897 | -0.0932 | 97.9041
4 | 0.938 | 0.00933 | -0.0917 | 100.5359
4.5 | 0.9999 | 0.00975 | -0.0907 | 102.5538
5 | 1.0696 | 0.01026 | -0.0913 | 104.2495
5.5 | 1.1683 | 0.0108 | -0.0981 | 108.1759
6 | 1.2421 | 0.01203 | -0.0998 | 103.2502
6.5 | 1.2669 | 0.01385 | -0.0927 | 91.4729
7 | 1.267 | 0.01705 | -0.0834 | 74.3109
7.5 | 1.2666 | 0.02075 | -0.0753 | 61.041
8 | 1.2693 | 0.02473 | -0.0684 | 51.3263
8.5 | 1.2757 | 0.02893 | -0.0627 | 44.0961
9 | 1.2878 | 0.03313 | -0.0581 | 38.8711
10 | 1.3052 | 0.04297 | -0.0501 | 30.3747
10.5 | 1.3115 | 0.04854 | -0.0469 | 27.019
11 | 1.311 | 0.055 | -0.0442 | 23.8364
11.5 | 1.3085 | 0.06192 | -0.042 | 21.1321
12 | 1.3007 | 0.06965 | -0.0405 | 18.6748
12.5 | 1.2931 | 0.07769 | -0.0395 | 16.6444
13 | 1.2798 | 0.08676 | -0.0396 | 14.751
13.5 | 1.2606 | 0.09715 | -0.0413 | 12.9758
14 | 1.2342 | 0.10905 | -0.0451 | 11.3177
14.5 | 1.2065 | 0.12198 | -0.0505 | 9.891
15 | 1.1759 | 0.13627 | -0.0579 | 8.6292
15.5 | 1.1472 | 0.15144 | -0.0669 | 7.5753

## 41. Re 1M Mach 0.00 (1)
BIGFOIL.COM POLAR EXPORT
NACA63A614
NACA63A614 |  |  |  | Cl Max: | 1.581 | at alpha= | 11 | deg
JavaFoil+Calcfoil stall+Eppler ext transition |  |  |  | L/D Max: | 136.555 | at alpha= | 6 | deg
Re: | 1000000 |  |  | Cd Min: | 0.00643 | at alpha= | -3 | deg
Mach: | 0 |  |  | Cl=0 at alpha= | -4.8197 | deg
|  |  |  | @ Cl=0.1, Cd= | 0.0082356
|  |  |  | @ Cl=0.4, Cd= | 0.0065359
|  |  |  | @ Cl=0.6, Cd= | 0.0068834
alpha (deg) | Cl | Cd | Cm | Cl/Cd
-20 | -0.539 | 0.19587 | -0.039 | -2.75
-19.5 | -0.553 | 0.18387 | -0.039 | -3.007
-19 | -0.567 | 0.17749 | -0.04 | -3.192
-18.5 | -0.579 | 0.16656 | -0.04 | -3.478
-18 | -0.591 | 0.16039 | -0.041 | -3.686
-17.5 | -0.602 | 0.1505 | -0.042 | -4
-17 | -0.611 | 0.13989 | -0.042 | -4.367
-16.5 | -0.619 | 0.13275 | -0.044 | -4.659
-16 | -0.624 | 0.12742 | -0.044 | -4.897
-15.5 | -0.627 | 0.11892 | -0.045 | -5.271
-15 | -0.627 | 0.11084 | -0.045 | -5.655
-14.5 | -0.625 | 0.10523 | -0.046 | -5.937
-14 | -0.619 | 0.09977 | -0.046 | -6.207
-13.5 | -0.611 | 0.09253 | -0.048 | -6.601
-13 | -0.599 | 0.08793 | -0.048 | -6.809
-12.5 | -0.583 | 0.08255 | -0.05 | -7.068
-12 | -0.565 | 0.07699 | -0.052 | -7.34
-11.5 | -0.543 | 0.07209 | -0.052 | -7.526
-11 | -0.517 | 0.06736 | -0.054 | -7.676
-10.5 | -0.488 | 0.06339 | -0.055 | -7.697
-10 | -0.455 | 0.05946 | -0.056 | -7.658
-9.5 | -0.42 | 0.05536 | -0.058 | -7.596
-9 | -0.471 | 0.01055 | -0.105 | -44.652
-8.5 | -0.42 | 0.01006 | -0.106 | -41.785
-8 | -0.367 | 0.00972 | -0.107 | -37.784
-7.5 | -0.313 | 0.00957 | -0.107 | -32.701
-7 | -0.257 | 0.00932 | -0.108 | -27.547
-6.5 | -0.199 | 0.00907 | -0.109 | -21.981
-6 | -0.141 | 0.00884 | -0.11 | -15.94
-5.5 | -0.082 | 0.00869 | -0.11 | -9.389
-5 | -0.022 | 0.0085 | -0.111 | -2.547
-4.5 | 0.039 | 0.00841 | -0.112 | 4.601
-4 | 0.099 | 0.00824 | -0.113 | 12.052
-3.5 | 0.16 | 0.00797 | -0.114 | 20.115
-3 | 0.221 | 0.00643 | -0.114 | 34.432
-2.5 | 0.282 | 0.00643 | -0.115 | 43.9
-2 | 0.344 | 0.00649 | -0.116 | 53.01
-1.5 | 0.405 | 0.00654 | -0.117 | 61.936
-1 | 0.466 | 0.00663 | -0.117 | 70.217
-0.5 | 0.527 | 0.00674 | -0.118 | 78.146
0 | 0.587 | 0.00686 | -0.119 | 85.661
0.5 | 0.648 | 0.00697 | -0.119 | 92.969
1 | 0.709 | 0.00713 | -0.12 | 99.462
1.5 | 0.767 | 0.00728 | -0.121 | 105.325
2 | 0.827 | 0.00746 | -0.122 | 110.919
2.5 | 0.887 | 0.00768 | -0.122 | 115.529
3 | 0.947 | 0.00787 | -0.123 | 120.407
3.5 | 1.007 | 0.00811 | -0.124 | 124.195
4 | 1.066 | 0.00838 | -0.124 | 127.116
4.5 | 1.124 | 0.00864 | -0.125 | 129.975
5 | 1.18 | 0.00897 | -0.126 | 131.491
5.5 | 1.235 | 0.0094 | -0.126 | 131.323
6 | 1.285 | 0.00941 | -0.127 | 136.555
6.5 | 1.331 | 0.01024 | -0.127 | 130.028
7 | 1.377 | 0.01088 | -0.127 | 126.602
7.5 | 1.41 | 0.01787 | -0.127 | 78.944
8 | 1.45 | 0.01865 | -0.127 | 77.704
8.5 | 1.485 | 0.0196 | -0.128 | 75.776
9 | 1.515 | 0.02044 | -0.128 | 74.127
9.5 | 1.541 | 0.02114 | -0.128 | 72.906
10 | 1.562 | 0.02228 | -0.129 | 70.099
10.5 | 1.576 | 0.02354 | -0.129 | 66.926
11 | 1.581 | 0.02497 | -0.129 | 63.343
11.5 | 1.579 | 0.02643 | -0.129 | 59.763
12 | 1.571 | 0.02806 | -0.13 | 55.994
12.5 | 1.557 | 0.02947 | -0.13 | 52.834
13 | 1.536 | 0.0314 | -0.13 | 48.911
13.5 | 1.508 | 0.0336 | -0.13 | 44.893
14 | 1.467 | 0.03742 | -0.129 | 39.2
14.5 | 1.427 | 0.04008 | -0.129 | 35.604
15 | 1.358 | 0.04975 | -0.125 | 27.293
15.5 | 1.211 | 0.09209 | -0.104 | 13.153
16 | 1.128 | 0.12178 | -0.082 | 9.258

## 42. Re 1M Mach 0.00 (2)
BIGFOIL.COM POLAR EXPORT
NACA63A614
NACA63A614 |  |  |  | Cl Max: | 1.5103 | at alpha= | 17 | deg
XFOIL ncrit=9 |  |  |  | L/D Max: | 131.91 | at alpha= | 6 | deg
Re: | 1000000 |  |  | Cd Min: | 0.20482 | at alpha= | -19 | deg
Mach: | 0 |  |  | Cl=0 at alpha= | -5.0937 | deg
|  |  |  | @ Cl=0.1, Cd= | 0.0078409
|  |  |  | @ Cl=0.4, Cd= | 0.0060682
|  |  |  | @ Cl=0.6, Cd= | 0.0063885
alpha (deg) | Cl | Cd | Cm | Cl/Cd
-19 | -0.4434 | 0.20482 | -0.0279 | -2.1648
-18.5 | -0.4314 | 0.19727 | -0.0316 | -2.1869
-18 | -0.418 | 0.19076 | -0.0341 | -2.1912
-17.5 | -0.4022 | 0.18603 | -0.0362 | -2.162
-17 | -0.3901 | 0.18 | -0.0386 | -2.1672
-16.5 | -0.3878 | 0.17063 | -0.0422 | -2.2728
-16 | -0.385 | 0.16445 | -0.0427 | -2.3411
-15.5 | -0.3768 | 0.1568 | -0.0454 | -2.4031
-15 | -0.3513 | 0.15012 | -0.051 | -2.3401
-14 | -0.7762 | 0.03504 | -0.1206 | -22.1518
-13.5 | -0.7386 | 0.03119 | -0.1276 | -23.6807
-13 | -0.7032 | 0.02731 | -0.1344 | -25.7488
-12.5 | -0.6676 | 0.02475 | -0.1377 | -26.9737
-12 | -0.6097 | 0.02274 | -0.1428 | -26.8118
-11.5 | -0.5742 | 0.01996 | -0.1433 | -28.7675
-11 | -0.5175 | 0.01833 | -0.1465 | -28.2324
-10.5 | -0.4798 | 0.01725 | -0.1445 | -27.8145
-10 | -0.427 | 0.01635 | -0.1454 | -26.1162
-9.5 | -0.3878 | 0.0155 | -0.143 | -25.0194
-9 | -0.3466 | 0.01367 | -0.1417 | -25.3548
-8.5 | -0.308 | 0.0129 | -0.1389 | -23.876
-8 | -0.2579 | 0.0122 | -0.1384 | -21.1393
-7.5 | -0.2179 | 0.01152 | -0.1355 | -18.9149
-7 | -0.1734 | 0.01068 | -0.1337 | -16.236
-6.5 | -0.1311 | 0.01001 | -0.1312 | -13.0969
-6 | -0.0843 | 0.00957 | -0.1295 | -8.8088
-5.5 | -0.0373 | 0.00904 | -0.1279 | -4.1261
-5 | 0.0086 | 0.00867 | -0.1259 | 0.99193
-4.5 | 0.0545 | 0.00825 | -0.1238 | 6.6061
-4 | 0.1001 | 0.00784 | -0.1218 | 12.7679
-3.5 | 0.1447 | 0.00741 | -0.1196 | 19.5277
-3 | 0.1857 | 0.0068 | -0.1169 | 27.3088
-2.5 | 0.2265 | 0.00623 | -0.114 | 36.3563
-2 | 0.2734 | 0.00608 | -0.1122 | 44.9671
-1.5 | 0.3218 | 0.00604 | -0.1106 | 53.2781
-1 | 0.3708 | 0.00605 | -0.1091 | 61.2893
-0.5 | 0.4189 | 0.00608 | -0.1074 | 68.898
0 | 0.467 | 0.00614 | -0.1057 | 76.0586
0.5 | 0.5148 | 0.00621 | -0.104 | 82.8986
1 | 0.5625 | 0.00631 | -0.1022 | 89.1442
1.5 | 0.6103 | 0.00641 | -0.1005 | 95.2106
2 | 0.6582 | 0.00651 | -0.0989 | 101.106
2.5 | 0.7049 | 0.00662 | -0.097 | 106.4804
3 | 0.7487 | 0.00676 | -0.0945 | 110.7544
3.5 | 0.7938 | 0.00694 | -0.0924 | 114.3804
4 | 0.8411 | 0.00716 | -0.0908 | 117.4721
4.5 | 0.8942 | 0.00737 | -0.0906 | 121.3297
5.5 | 1.0471 | 0.00794 | -0.1013 | 131.8766
6 | 1.1397 | 0.00864 | -0.1106 | 131.9097
6.5 | 1.1739 | 0.00943 | -0.1068 | 124.4857
7 | 1.1949 | 0.01085 | -0.1008 | 110.129
7.5 | 1.2151 | 0.01244 | -0.0952 | 97.6768
8 | 1.2356 | 0.01411 | -0.0899 | 87.5691
8.5 | 1.2592 | 0.0157 | -0.0854 | 80.2038
9.5 | 1.3091 | 0.01893 | -0.0775 | 69.1548
10 | 1.3356 | 0.02055 | -0.0742 | 64.9927
10.5 | 1.3604 | 0.02234 | -0.0708 | 60.8953
11 | 1.3832 | 0.02433 | -0.0674 | 56.8516
11.5 | 1.4045 | 0.02651 | -0.0641 | 52.98
12 | 1.4234 | 0.02898 | -0.061 | 49.1166
12.5 | 1.442 | 0.03158 | -0.0581 | 45.6618
13 | 1.4611 | 0.03427 | -0.0556 | 42.635
13.5 | 1.4706 | 0.03793 | -0.0527 | 38.7714
14 | 1.4836 | 0.04149 | -0.0505 | 35.758
14.5 | 1.4952 | 0.04533 | -0.0486 | 32.9848
15 | 1.5061 | 0.04938 | -0.0471 | 30.5002
15.5 | 1.4981 | 0.05567 | -0.0454 | 26.9104
16 | 1.5061 | 0.06045 | -0.0446 | 24.9148
16.5 | 1.508 | 0.06613 | -0.0441 | 22.8036
17 | 1.5103 | 0.07193 | -0.044 | 20.9968
17.5 | 1.5042 | 0.07903 | -0.0444 | 19.0333
18 | 1.4985 | 0.0863 | -0.0453 | 17.3638
18.5 | 1.4841 | 0.09506 | -0.0469 | 15.6122
19 | 1.461 | 0.10538 | -0.0494 | 13.8641
19.5 | 1.4452 | 0.11494 | -0.0523 | 12.5735
20 | 1.4296 | 0.12479 | -0.0559 | 11.456

## 43. Re 1M Mach 0.10 (1)
BIGFOIL.COM POLAR EXPORT
NACA63A614
NACA63A614 |  |  |  | Cl Max: | 1.577 | at alpha= | 11 | deg
JavaFoil+Calcfoil stall+Eppler ext transition |  |  |  | L/D Max: | 141.426 | at alpha= | 6 | deg
Re: | 1000000 |  |  | Cd Min: | 0.00644 | at alpha= | -3 | deg
Mach: | 0.1 |  |  | Cl=0 at alpha= | -4.8197 | deg
|  |  |  | @ Cl=0.1, Cd= | 0.00826
|  |  |  | @ Cl=0.4, Cd= | 0.0065443
|  |  |  | @ Cl=0.6, Cd= | 0.0068997
alpha (deg) | Cl | Cd | Cm | Cl/Cd
-19.5 | -0.508 | 0.19492 | -0.039 | -2.604
-19 | -0.524 | 0.18333 | -0.039 | -2.858
-18.5 | -0.54 | 0.1692 | -0.04 | -3.19
-18 | -0.555 | 0.16531 | -0.04 | -3.355
-17.5 | -0.568 | 0.15346 | -0.041 | -3.703
-17 | -0.581 | 0.14678 | -0.042 | -3.956
-16.5 | -0.591 | 0.13533 | -0.043 | -4.369
-16 | -0.6 | 0.13023 | -0.044 | -4.606
-15.5 | -0.606 | 0.12078 | -0.045 | -5.017
-15 | -0.609 | 0.11261 | -0.045 | -5.41
-14.5 | -0.61 | 0.10692 | -0.045 | -5.701
-14 | -0.607 | 0.10094 | -0.047 | -6.014
-13.5 | -0.601 | 0.09467 | -0.047 | -6.345
-13 | -0.591 | 0.08875 | -0.049 | -6.66
-12.5 | -0.577 | 0.08351 | -0.049 | -6.912
-12 | -0.561 | 0.07778 | -0.051 | -7.207
-11.5 | -0.54 | 0.07256 | -0.053 | -7.443
-11 | -0.516 | 0.06751 | -0.055 | -7.642
-10.5 | -0.486 | 0.06413 | -0.054 | -7.585
-10 | -0.454 | 0.06025 | -0.054 | -7.542
-9.5 | -0.42 | 0.05649 | -0.055 | -7.43
-9 | -0.451 | 0.01323 | -0.1 | -34.102
-8.5 | -0.421 | 0.01013 | -0.106 | -41.61
-8 | -0.369 | 0.00983 | -0.107 | -37.516
-7.5 | -0.314 | 0.00959 | -0.108 | -32.735
-7 | -0.258 | 0.00933 | -0.109 | -27.628
-6.5 | -0.2 | 0.00909 | -0.11 | -22.035
-6 | -0.142 | 0.00886 | -0.11 | -15.983
-5.5 | -0.082 | 0.0087 | -0.111 | -9.415
-5 | -0.022 | 0.00852 | -0.112 | -2.555
-4.5 | 0.039 | 0.00842 | -0.113 | 4.615
-4 | 0.1 | 0.00826 | -0.113 | 12.084
-3.5 | 0.161 | 0.00798 | -0.114 | 20.175
-3 | 0.222 | 0.00644 | -0.115 | 34.512
-2.5 | 0.284 | 0.00645 | -0.116 | 44.026
-2 | 0.346 | 0.0065 | -0.116 | 53.156
-1.5 | 0.407 | 0.00655 | -0.117 | 62.105
-1 | 0.468 | 0.00665 | -0.118 | 70.406
-0.5 | 0.529 | 0.00676 | -0.119 | 78.346
0 | 0.59 | 0.00688 | -0.119 | 85.869
0.5 | 0.651 | 0.007 | -0.12 | 93.009
1 | 0.712 | 0.00717 | -0.121 | 99.42
1.5 | 0.771 | 0.00733 | -0.121 | 105.219
2 | 0.831 | 0.00751 | -0.122 | 110.781
2.5 | 0.892 | 0.00771 | -0.123 | 115.674
3 | 0.952 | 0.0079 | -0.124 | 120.545
3.5 | 1.012 | 0.00814 | -0.124 | 124.287
4 | 1.071 | 0.00841 | -0.125 | 127.361
4.5 | 1.129 | 0.00872 | -0.126 | 129.441
5 | 1.186 | 0.00906 | -0.126 | 130.895
5.5 | 1.241 | 0.00947 | -0.127 | 130.973
6 | 1.29 | 0.00912 | -0.127 | 141.426
6.5 | 1.336 | 0.01033 | -0.127 | 129.33
7 | 1.382 | 0.01098 | -0.128 | 125.935
7.5 | 1.416 | 0.01802 | -0.127 | 78.539
8 | 1.454 | 0.01887 | -0.128 | 77.09
8.5 | 1.489 | 0.0198 | -0.128 | 75.198
9 | 1.518 | 0.02074 | -0.129 | 73.228
9.5 | 1.543 | 0.0215 | -0.129 | 71.764
10 | 1.561 | 0.02258 | -0.129 | 69.131
10.5 | 1.574 | 0.02392 | -0.129 | 65.778
11 | 1.577 | 0.02538 | -0.13 | 62.117
11.5 | 1.571 | 0.02686 | -0.13 | 58.506
12 | 1.56 | 0.02855 | -0.13 | 54.625
12.5 | 1.541 | 0.03029 | -0.131 | 50.864
13 | 1.515 | 0.03213 | -0.131 | 47.149
13.5 | 1.481 | 0.03461 | -0.13 | 42.784
14 | 1.436 | 0.03775 | -0.13 | 38.046
14.5 | 1.382 | 0.0427 | -0.128 | 32.369
15 | 1.2 | 0.09235 | -0.101 | 12.99
15.5 | 1.12 | 0.11804 | -0.08 | 9.491
16 | 1.082 | 0.12329 | -0.081 | 8.773

## 44. Re 1M Mach 0.10 (2)
BIGFOIL.COM POLAR EXPORT
NACA63A614
NACA63A614 |  |  |  | Cl Max: | 1.4971 | at alpha= | 15 | deg
XFOIL ncrit=9 |  |  |  | L/D Max: | 131.251 | at alpha= | 6 | deg
Re: | 1000000 |  |  | Cd Min: | 0.2055 | at alpha= | -19 | deg
Mach: | 0.1 |  |  | Cl=0 at alpha= | -5.0901 | deg
|  |  |  | @ Cl=0.1, Cd= | 0.0078837
|  |  |  | @ Cl=0.4, Cd= | 0.0060876
|  |  |  | @ Cl=0.6, Cd= | 0.0064021
alpha (deg) | Cl | Cd | Cm | Cl/Cd
-19 | -0.443 | 0.2055 | -0.0281 | -2.1557
-18.5 | -0.431 | 0.19791 | -0.0318 | -2.1778
-18 | -0.4174 | 0.19136 | -0.0343 | -2.1812
-17.5 | -0.4014 | 0.18661 | -0.0365 | -2.151
-17 | -0.3893 | 0.18056 | -0.0388 | -2.1561
-16.5 | -0.3868 | 0.17136 | -0.0423 | -2.2572
-16 | -0.385 | 0.16546 | -0.0424 | -2.3268
-15.5 | -0.3738 | 0.15723 | -0.0461 | -2.3774
-15 | -0.3478 | 0.15059 | -0.0517 | -2.3096
-14.5 | -0.7086 | 0.05745 | -0.0989 | -12.3342
-14 | -0.7396 | 0.04164 | -0.1158 | -17.7618
-13.5 | -0.7154 | 0.03569 | -0.1244 | -20.0448
-13 | -0.6906 | 0.03028 | -0.1323 | -22.8071
-12.5 | -0.658 | 0.02662 | -0.1383 | -24.7183
-12 | -0.608 | 0.02382 | -0.1438 | -25.5248
-11.5 | -0.5649 | 0.02225 | -0.1449 | -25.3888
-11 | -0.5178 | 0.01882 | -0.1481 | -27.5133
-10.5 | -0.4802 | 0.01769 | -0.1462 | -27.1453
-10 | -0.4274 | 0.0167 | -0.147 | -25.5928
-9.5 | -0.389 | 0.01574 | -0.1444 | -24.7141
-8 | -0.2591 | 0.01235 | -0.1395 | -20.9798
-7.5 | -0.2187 | 0.01163 | -0.1366 | -18.8048
-7 | -0.1735 | 0.01084 | -0.1348 | -16.0055
-6.5 | -0.1314 | 0.01008 | -0.1322 | -13.0357
-6 | -0.0852 | 0.00962 | -0.1303 | -8.8565
-5.5 | -0.0382 | 0.0091 | -0.1285 | -4.1978
-5 | 0.0084 | 0.0087 | -0.1266 | 0.96552
-4.5 | 0.0546 | 0.0083 | -0.1245 | 6.5783
-4 | 0.1004 | 0.00788 | -0.1224 | 12.7411
-3.5 | 0.1452 | 0.00746 | -0.1202 | 19.4638
-3 | 0.1866 | 0.00686 | -0.1175 | 27.2012
-2.5 | 0.2272 | 0.00627 | -0.1145 | 36.236
-2 | 0.274 | 0.00611 | -0.1126 | 44.8445
-1.5 | 0.3225 | 0.00606 | -0.1109 | 53.2178
-1 | 0.3717 | 0.00607 | -0.1094 | 61.2356
-0.5 | 0.42 | 0.0061 | -0.1077 | 68.8525
0 | 0.4684 | 0.00616 | -0.106 | 76.039
0.5 | 0.5164 | 0.00623 | -0.1042 | 82.8892
1 | 0.5644 | 0.00632 | -0.1024 | 89.3038
1.5 | 0.6121 | 0.00643 | -0.1007 | 95.1944
2 | 0.6599 | 0.00654 | -0.0989 | 100.9021
2.5 | 0.7062 | 0.00666 | -0.0969 | 106.036
3 | 0.7504 | 0.0068 | -0.0944 | 110.3529
3.5 | 0.7962 | 0.00699 | -0.0923 | 113.9056
4 | 0.8446 | 0.00719 | -0.0909 | 117.4687
4.5 | 0.898 | 0.00741 | -0.0907 | 121.1876
5 | 0.9558 | 0.00772 | -0.0916 | 123.8083
5.5 | 1.0481 | 0.008 | -0.1005 | 131.0125
6 | 1.1432 | 0.00871 | -0.1102 | 131.2514
6.5 | 1.1772 | 0.00954 | -0.1063 | 123.3962
7 | 1.1975 | 0.01101 | -0.1002 | 108.7648
7.5 | 1.217 | 0.01266 | -0.0944 | 96.1295
8 | 1.2377 | 0.01435 | -0.0891 | 86.2509
8.5 | 1.2606 | 0.016 | -0.0845 | 78.7875
9 | 1.2856 | 0.01762 | -0.0804 | 72.9625
9.5 | 1.3104 | 0.01932 | -0.0766 | 67.8261
10 | 1.3363 | 0.02103 | -0.0731 | 63.5426
10.5 | 1.3605 | 0.02291 | -0.0696 | 59.3845
11 | 1.3829 | 0.025 | -0.0662 | 55.316
11.5 | 1.4046 | 0.02723 | -0.0629 | 51.5828
12 | 1.4197 | 0.03007 | -0.0594 | 47.2132
12.5 | 1.4408 | 0.03258 | -0.0568 | 44.2234
13 | 1.4584 | 0.0355 | -0.0543 | 41.0817
13.5 | 1.4653 | 0.03954 | -0.0514 | 37.0587
14 | 1.4794 | 0.04313 | -0.0493 | 34.301
14.5 | 1.4896 | 0.04723 | -0.0475 | 31.5393
15 | 1.4971 | 0.0518 | -0.046 | 28.9015
15.5 | 1.4916 | 0.05798 | -0.0445 | 25.7261
16 | 1.4967 | 0.06327 | -0.0438 | 23.6558
16.5 | 1.4962 | 0.06938 | -0.0435 | 21.5653
17 | 1.4967 | 0.07561 | -0.0436 | 19.795
17.5 | 1.4888 | 0.08315 | -0.0443 | 17.905
18 | 1.4781 | 0.09132 | -0.0456 | 16.1859
18.5 | 1.4615 | 0.10065 | -0.0476 | 14.5206
19 | 1.4327 | 0.11205 | -0.0508 | 12.7863
19.5 | 1.4257 | 0.12058 | -0.0538 | 11.8237
20 | 1.408 | 0.13097 | -0.0579 | 10.7506

## 45. Re 1M Mach 0.25 (1)
BIGFOIL.COM POLAR EXPORT
NACA63A614
NACA63A614 |  |  |  | Cl Max: | 1.549 | at alpha= | 10 | deg
JavaFoil+Calcfoil stall+Eppler ext transition |  |  |  | L/D Max: | 130.204 | at alpha= | 5.5 | deg
Re: | 1000000 |  |  | Cd Min: | 0.00651 | at alpha= | -3 | deg
Mach: | 0.25 |  |  | Cl=0 at alpha= | -4.8226 | deg
|  |  |  | @ Cl=0.1, Cd= | 0.0083862
|  |  |  | @ Cl=0.4, Cd= | 0.00665
|  |  |  | @ Cl=0.6, Cd= | 0.0069956
alpha (deg) | Cl | Cd | Cm | Cl/Cd
-17.5 | -0.244 | 0.18238 | -0.041 | -1.337
-17 | -0.295 | 0.17756 | -0.04 | -1.664
-16.5 | -0.341 | 0.16829 | -0.04 | -2.024
-16 | -0.381 | 0.15572 | -0.04 | -2.449
-15.5 | -0.418 | 0.14391 | -0.042 | -2.903
-15 | -0.449 | 0.13187 | -0.043 | -3.408
-14.5 | -0.476 | 0.12095 | -0.044 | -3.936
-14 | -0.497 | 0.11134 | -0.044 | -4.466
-13.5 | -0.513 | 0.10388 | -0.045 | -4.935
-13 | -0.522 | 0.09546 | -0.046 | -5.468
-12.5 | -0.525 | 0.08825 | -0.047 | -5.949
-12 | -0.522 | 0.08212 | -0.048 | -6.356
-11.5 | -0.513 | 0.07728 | -0.05 | -6.637
-11 | -0.498 | 0.07211 | -0.051 | -6.901
-10.5 | -0.477 | 0.06672 | -0.052 | -7.142
-10 | -0.45 | 0.0626 | -0.053 | -7.196
-9.5 | -0.419 | 0.05855 | -0.053 | -7.161
-9 | -0.384 | 0.05396 | -0.057 | -7.126
-8.5 | -0.407 | 0.01323 | -0.104 | -30.775
-8 | -0.375 | 0.01019 | -0.11 | -36.769
-7.5 | -0.32 | 0.00987 | -0.111 | -32.424
-7 | -0.263 | 0.00956 | -0.112 | -27.558
-6.5 | -0.205 | 0.00931 | -0.113 | -22.01
-6 | -0.145 | 0.00904 | -0.113 | -16.044
-5.5 | -0.084 | 0.00887 | -0.114 | -9.472
-5 | -0.022 | 0.00866 | -0.115 | -2.578
-4.5 | 0.04 | 0.00851 | -0.116 | 4.69
-4 | 0.103 | 0.00838 | -0.116 | 12.234
-3.5 | 0.165 | 0.00817 | -0.117 | 20.241
-3 | 0.228 | 0.00651 | -0.118 | 35.097
-2.5 | 0.292 | 0.00653 | -0.119 | 44.631
-2 | 0.355 | 0.0066 | -0.12 | 53.809
-1.5 | 0.418 | 0.00667 | -0.12 | 62.675
-1 | 0.481 | 0.00676 | -0.121 | 71.118
-0.5 | 0.544 | 0.00688 | -0.122 | 79.103
0 | 0.607 | 0.00701 | -0.123 | 86.588
0.5 | 0.669 | 0.00714 | -0.123 | 93.782
1 | 0.732 | 0.00729 | -0.124 | 100.415
1.5 | 0.792 | 0.00746 | -0.125 | 106.134
2 | 0.854 | 0.00768 | -0.126 | 111.157
2.5 | 0.916 | 0.0079 | -0.126 | 115.94
3 | 0.978 | 0.00814 | -0.127 | 120.167
3.5 | 1.039 | 0.00841 | -0.128 | 123.61
4 | 1.1 | 0.0087 | -0.128 | 126.387
4.5 | 1.159 | 0.00907 | -0.129 | 127.9
5 | 1.217 | 0.00943 | -0.13 | 128.994
5.5 | 1.267 | 0.00973 | -0.13 | 130.204
6 | 1.317 | 0.01026 | -0.13 | 128.322
6.5 | 1.365 | 0.01085 | -0.131 | 125.773
7 | 1.403 | 0.01741 | -0.13 | 80.62
7.5 | 1.443 | 0.01903 | -0.131 | 75.823
8 | 1.478 | 0.02002 | -0.131 | 73.799
8.5 | 1.507 | 0.02104 | -0.132 | 71.624
9 | 1.529 | 0.0222 | -0.132 | 68.869
9.5 | 1.542 | 0.02322 | -0.132 | 66.422
10 | 1.549 | 0.02453 | -0.132 | 63.14
10.5 | 1.547 | 0.02628 | -0.133 | 58.868
11 | 1.529 | 0.02811 | -0.133 | 54.404
11.5 | 1.498 | 0.02983 | -0.133 | 50.223
12 | 1.454 | 0.03223 | -0.133 | 45.118
12.5 | 1.395 | 0.03523 | -0.133 | 39.583
13 | 1.313 | 0.04014 | -0.131 | 32.713
13.5 | 1.072 | 0.09861 | -0.082 | 10.872
14 | 0.992 | 0.1115 | -0.066 | 8.893
14.5 | 0.914 | 0.12242 | -0.06 | 7.469
15 | 0.832 | 0.12973 | -0.055 | 6.416

## 46. Re 1M Mach 0.25 (2)
BIGFOIL.COM POLAR EXPORT
NACA63A614
NACA63A614 |  |  |  | Cl Max: | 1.4506 | at alpha= | 14.5 | deg
XFOIL ncrit=9 |  |  |  | L/D Max: | 127.577 | at alpha= | 6 | deg
Re: | 1000000 |  |  | Cd Min: | 0.22329 | at alpha= | -20 | deg
Mach: | 0.25 |  |  | Cl=0 at alpha= | -5.0551 | deg
|  |  |  | @ Cl=0.1, Cd= | 0.0080954
|  |  |  | @ Cl=0.4, Cd= | 0.0062289
|  |  |  | @ Cl=0.6, Cd= | 0.0065159
alpha (deg) | Cl | Cd | Cm | Cl/Cd
-20 | -0.473 | 0.22329 | -0.0211 | -2.1183
-19.5 | -0.4558 | 0.21738 | -0.0246 | -2.0968
-19 | -0.4418 | 0.20907 | -0.029 | -2.1132
-18.5 | -0.4292 | 0.20137 | -0.0329 | -2.1314
-18 | -0.4145 | 0.19472 | -0.0355 | -2.1287
-17.5 | -0.3982 | 0.18978 | -0.0376 | -2.0982
-17 | -0.3858 | 0.18367 | -0.0398 | -2.1005
-15 | -0.3313 | 0.15283 | -0.055 | -2.1678
-14.5 | -0.3092 | 0.14542 | -0.0606 | -2.1263
-14 | -0.3011 | 0.13307 | -0.0686 | -2.2627
-13.5 | -0.2816 | 0.12631 | -0.0729 | -2.2294
-13 | -0.2625 | 0.1192 | -0.0779 | -2.2022
-12.5 | -0.3005 | 0.09657 | -0.0894 | -3.1117
-12 | -0.4885 | 0.04603 | -0.1266 | -10.6126
-11.5 | -0.5091 | 0.03332 | -0.1424 | -15.2791
-11 | -0.4966 | 0.0256 | -0.1533 | -19.3984
-10.5 | -0.4718 | 0.02121 | -0.155 | -22.2442
-10 | -0.4234 | 0.01943 | -0.1559 | -21.791
-9.5 | -0.3886 | 0.01782 | -0.153 | -21.807
-9 | -0.3411 | 0.01638 | -0.1519 | -20.8242
-8.5 | -0.3116 | 0.01422 | -0.1476 | -21.9128
-8 | -0.2646 | 0.01332 | -0.1458 | -19.8649
-7.5 | -0.2208 | 0.01234 | -0.1431 | -17.893
-7 | -0.1757 | 0.01159 | -0.1406 | -15.1596
-6.5 | -0.1325 | 0.01053 | -0.1378 | -12.5831
-6 | -0.0884 | 0.00994 | -0.1349 | -8.8934
-5.5 | -0.0412 | 0.00945 | -0.1326 | -4.3598
-5 | 0.0051 | 0.00888 | -0.1301 | 0.57432
-4.5 | 0.0531 | 0.00846 | -0.1279 | 6.2766
-4 | 0.1007 | 0.00809 | -0.1256 | 12.4475
-3.5 | 0.1472 | 0.0077 | -0.1233 | 19.1169
-3 | 0.1906 | 0.00715 | -0.1205 | 26.6573
-2.5 | 0.2305 | 0.00646 | -0.117 | 35.6811
-2 | 0.2775 | 0.00624 | -0.1147 | 44.4712
-1.5 | 0.3268 | 0.00619 | -0.1128 | 52.7948
-1 | 0.3768 | 0.00621 | -0.1111 | 60.6763
-0.5 | 0.4258 | 0.00625 | -0.1091 | 68.128
0 | 0.4745 | 0.0063 | -0.107 | 75.3175
1 | 0.5727 | 0.00646 | -0.1032 | 88.6533
1.5 | 0.6215 | 0.00656 | -0.1012 | 94.7409
2 | 0.6684 | 0.00667 | -0.0988 | 100.2099
2.5 | 0.7153 | 0.0068 | -0.0965 | 105.1912
3 | 0.7632 | 0.00697 | -0.0944 | 109.4978
3.5 | 0.8126 | 0.00718 | -0.0927 | 113.1755
4 | 0.8637 | 0.00743 | -0.0914 | 116.245
4.5 | 0.9176 | 0.00772 | -0.0908 | 118.8601
5 | 0.9796 | 0.00801 | -0.092 | 122.2971
6 | 1.1635 | 0.00912 | -0.1085 | 127.5768
6.5 | 1.1946 | 0.01013 | -0.1036 | 117.9269
7 | 1.2111 | 0.01191 | -0.0967 | 101.6877
7.5 | 1.2289 | 0.01379 | -0.0905 | 89.1153
8 | 1.2474 | 0.01578 | -0.0848 | 79.0494
8.5 | 1.2688 | 0.01772 | -0.0798 | 71.6027
9 | 1.2926 | 0.01965 | -0.0755 | 65.7812
9.5 | 1.3159 | 0.02171 | -0.0713 | 60.6126
10 | 1.3398 | 0.02384 | -0.0675 | 56.1997
10.5 | 1.3622 | 0.02619 | -0.0638 | 52.0122
11 | 1.3809 | 0.02895 | -0.06 | 47.6995
11.5 | 1.3998 | 0.03185 | -0.0568 | 43.9498
12 | 1.4137 | 0.03536 | -0.0535 | 39.9802
12.5 | 1.4294 | 0.03889 | -0.0508 | 36.7549
13 | 1.4328 | 0.04373 | -0.0479 | 32.7647
13.5 | 1.4444 | 0.04804 | -0.0458 | 30.0666
14 | 1.449 | 0.05326 | -0.044 | 27.2062
14.5 | 1.4506 | 0.05901 | -0.0427 | 24.5823
15 | 1.4381 | 0.06665 | -0.0418 | 21.5769
15.5 | 1.4405 | 0.07286 | -0.0415 | 19.7708
16 | 1.434 | 0.08043 | -0.0418 | 17.8292
16.5 | 1.4238 | 0.08871 | -0.0428 | 16.0501
17 | 1.4128 | 0.09751 | -0.0445 | 14.4888
17.5 | 1.3972 | 0.10717 | -0.047 | 13.0372
18 | 1.3738 | 0.11841 | -0.0509 | 11.6021
18.5 | 1.3539 | 0.12953 | -0.0554 | 10.4524
19 | 1.329 | 0.14187 | -0.0612 | 9.3677
19.5 | 1.311 | 0.15378 | -0.0676 | 8.5252

## 47. Re 1M Mach 0.50 (1)
BIGFOIL.COM POLAR EXPORT
NACA63A614
NACA63A614 |  |  |  | Cl Max: | 1.494 | at alpha= | 7 | deg
JavaFoil+Calcfoil stall+Eppler ext transition |  |  |  | L/D Max: | 122.747 | at alpha= | 4.5 | deg
Re: | 1000000 |  |  | Cd Min: | 0.00693 | at alpha= | -2.5 | deg
Mach: | 0.5 |  |  | Cl=0 at alpha= | -4.8188 | deg
|  |  |  | @ Cl=0.1, Cd= | 0.008926
|  |  |  | @ Cl=0.4, Cd= | 0.0070047
|  |  |  | @ Cl=0.6, Cd= | 0.0073729
alpha (deg) | Cl | Cd | Cm | Cl/Cd
-20 | -0.849 | 0.19312 | -0.057 | -4.394
-19.5 | -0.821 | 0.19068 | -0.058 | -4.308
-19 | -0.793 | 0.18525 | -0.057 | -4.28
-18.5 | -0.765 | 0.17758 | -0.056 | -4.306
-18 | -0.737 | 0.17816 | -0.056 | -4.136
-17.5 | -0.71 | 0.16661 | -0.056 | -4.259
-17 | -0.682 | 0.16213 | -0.057 | -4.208
-16.5 | -0.655 | 0.15691 | -0.057 | -4.172
-16 | -0.626 | 0.15017 | -0.055 | -4.167
-15.5 | -0.598 | 0.144 | -0.055 | -4.152
-15 | -0.57 | 0.1397 | -0.055 | -4.081
-14.5 | -0.542 | 0.14002 | -0.055 | -3.874
-14 | -0.515 | 0.13159 | -0.056 | -3.912
-13.5 | -0.486 | 0.13033 | -0.054 | -3.731
-13 | -0.458 | 0.12146 | -0.053 | -3.772
-12.5 | -0.43 | 0.12192 | -0.053 | -3.529
-12 | -0.402 | 0.11453 | -0.053 | -3.513
-11.5 | -0.375 | 0.11133 | -0.054 | -3.364
-11 | -0.346 | 0.10099 | -0.05 | -3.427
-10.5 | -0.318 | 0.09788 | -0.051 | -3.251
-10 | -0.29 | 0.09291 | -0.051 | -3.124
-9.5 | -0.262 | 0.09034 | -0.051 | -2.904
-9 | -0.234 | 0.09084 | -0.052 | -2.58
-8.5 | -0.206 | 0.06587 | -0.05 | -3.131
-8 | -0.282 | 0.05626 | -0.054 | -5.009
-7.5 | -0.261 | 0.05025 | -0.053 | -5.199
-7 | -0.224 | 0.04621 | -0.056 | -4.841
-6.5 | -0.179 | 0.04242 | -0.066 | -4.217
-6 | -0.159 | 0.00989 | -0.127 | -16.034
-5.5 | -0.093 | 0.00958 | -0.128 | -9.663
-5 | -0.025 | 0.00927 | -0.128 | -2.667
-4.5 | 0.044 | 0.00907 | -0.129 | 4.885
-4 | 0.114 | 0.00889 | -0.13 | 12.832
-3.5 | 0.184 | 0.00864 | -0.131 | 21.356
-3 | 0.255 | 0.00695 | -0.132 | 36.709
-2.5 | 0.326 | 0.00693 | -0.133 | 47.004
-2 | 0.397 | 0.007 | -0.134 | 56.727
-1.5 | 0.468 | 0.00711 | -0.135 | 65.739
-1 | 0.538 | 0.00724 | -0.135 | 74.291
-0.5 | 0.608 | 0.00739 | -0.136 | 82.308
0 | 0.678 | 0.0076 | -0.137 | 89.223
0.5 | 0.748 | 0.00781 | -0.138 | 95.843
1 | 0.819 | 0.00805 | -0.139 | 101.723
1.5 | 0.884 | 0.00834 | -0.14 | 106.071
2 | 0.954 | 0.00863 | -0.14 | 110.466
2.5 | 1.023 | 0.00897 | -0.141 | 114.065
3 | 1.086 | 0.0092 | -0.141 | 117.967
3.5 | 1.15 | 0.00957 | -0.142 | 120.191
4 | 1.214 | 0.00995 | -0.142 | 122.079
4.5 | 1.277 | 0.0104 | -0.143 | 122.747
5 | 1.335 | 0.01102 | -0.143 | 121.202
5.5 | 1.389 | 0.01176 | -0.144 | 118.146
6 | 1.437 | 0.01268 | -0.144 | 113.386
6.5 | 1.467 | 0.02182 | -0.144 | 67.255
7 | 1.494 | 0.02342 | -0.144 | 63.776
7.5 | 1.491 | 0.02519 | -0.145 | 59.185
8 | 1.44 | 0.02758 | -0.145 | 52.206
8.5 | 1.214 | 0.03016 | -0.144 | 40.248
9 | 0.763 | 0.08244 | -0.056 | 9.258
9.5 | 0.79 | 0.08949 | -0.055 | 8.827
10 | 0.818 | 0.09679 | -0.063 | 8.449
10.5 | 0.844 | 0.10039 | -0.061 | 8.409
11 | 0.872 | 0.10461 | -0.066 | 8.334
11.5 | 0.899 | 0.10978 | -0.069 | 8.188
12 | 0.925 | 0.11606 | -0.069 | 7.974

## 48. Re 1M Mach 0.50 (2)
BIGFOIL.COM POLAR EXPORT
NACA63A614
NACA63A614 |  |  |  | Cl Max: | 1.348 | at alpha= | 11 | deg
XFOIL ncrit=9 |  |  |  | L/D Max: | 111.143 | at alpha= | 5 | deg
Re: | 1000000 |  |  | Cd Min: | 0.24107 | at alpha= | -20 | deg
Mach: | 0.5 |  |  | Cl=0 at alpha= | -4.9875 | deg
|  |  |  | @ Cl=0.1, Cd= | 0.0090311
|  |  |  | @ Cl=0.4, Cd= | 0.0067189
|  |  |  | @ Cl=0.6, Cd= | 0.0071099
alpha (deg) | Cl | Cd | Cm | Cl/Cd
-20 | -0.4868 | 0.24107 | -0.0249 | -2.0193
-19.5 | -0.4663 | 0.23367 | -0.029 | -1.9955
-19 | -0.4479 | 0.22478 | -0.0338 | -1.9926
-18.5 | -0.4309 | 0.21686 | -0.0378 | -1.987
-18 | -0.4126 | 0.21041 | -0.04 | -1.9609
-17.5 | -0.3983 | 0.20462 | -0.0416 | -1.9465
-17 | -0.3844 | 0.19814 | -0.0438 | -1.94
-16.5 | -0.3573 | 0.18704 | -0.0521 | -1.9103
-16 | -0.3323 | 0.17775 | -0.0592 | -1.8695
-15.5 | -0.3044 | 0.1691 | -0.0652 | -1.8001
-15 | -0.2741 | 0.16163 | -0.0715 | -1.6958
-14.5 | -0.2525 | 0.15196 | -0.0787 | -1.6616
-14 | -0.2318 | 0.14227 | -0.0859 | -1.6293
-13.5 | -0.2034 | 0.13557 | -0.0904 | -1.5003
-13 | -0.1847 | 0.12632 | -0.0977 | -1.4622
-12.5 | -0.1662 | 0.11685 | -0.1045 | -1.4223
-12 | -0.1455 | 0.10979 | -0.1084 | -1.3253
-11.5 | -0.1303 | 0.10157 | -0.1136 | -1.2829
-11 | -0.1209 | 0.09274 | -0.1191 | -1.3036
-10.5 | -0.1175 | 0.0834 | -0.1247 | -1.4089
-10 | -0.1223 | 0.07299 | -0.1313 | -1.6756
-9.5 | -0.1368 | 0.06053 | -0.1406 | -2.26
-9 | -0.1776 | 0.04316 | -0.1556 | -4.1149
-8.5 | -0.1924 | 0.03017 | -0.1744 | -6.3772
-8 | -0.1937 | 0.02337 | -0.1804 | -8.2884
-7.5 | -0.1849 | 0.01977 | -0.1755 | -9.3526
-7 | -0.166 | 0.01628 | -0.1694 | -10.1966
-6.5 | -0.13 | 0.01403 | -0.1637 | -9.2659
-6 | -0.0924 | 0.0122 | -0.1579 | -7.5738
-5.5 | -0.0483 | 0.01107 | -0.1527 | -4.3631
-5 | -0.0012 | 0.01021 | -0.1479 | -0.11753
-4.5 | 0.047 | 0.00948 | -0.1435 | 4.9578
-4 | 0.0989 | 0.00904 | -0.1398 | 10.9403
-3.5 | 0.1505 | 0.00862 | -0.1362 | 17.4594
-3 | 0.2018 | 0.00825 | -0.1328 | 24.4606
-2.5 | 0.2481 | 0.0077 | -0.1286 | 32.2208
-2 | 0.2878 | 0.00694 | -0.1234 | 41.4697
-1.5 | 0.3367 | 0.00671 | -0.1197 | 50.1788
-1 | 0.389 | 0.00671 | -0.1165 | 57.9732
-0.5 | 0.4386 | 0.00675 | -0.1127 | 64.9778
0 | 0.4879 | 0.00683 | -0.109 | 71.4348
0.5 | 0.5398 | 0.00693 | -0.1058 | 77.8932
1 | 0.5938 | 0.00709 | -0.1032 | 83.7518
1.5 | 0.6499 | 0.00727 | -0.101 | 89.3948
2 | 0.7066 | 0.00749 | -0.099 | 94.3391
2.5 | 0.7647 | 0.00773 | -0.0972 | 98.9263
3 | 0.8241 | 0.00802 | -0.0957 | 102.7556
3.5 | 0.8845 | 0.00835 | -0.0944 | 105.9281
4 | 0.9478 | 0.00872 | -0.0937 | 108.6927
4.5 | 1.012 | 0.00919 | -0.0932 | 110.1197
5 | 1.0792 | 0.00971 | -0.0932 | 111.1432
5.5 | 1.1492 | 0.01047 | -0.0941 | 109.7612
6 | 1.221 | 0.01147 | -0.0957 | 106.4516
6.5 | 1.2641 | 0.01389 | -0.0931 | 91.0079
7 | 1.2657 | 0.01712 | -0.0842 | 73.9311
7.5 | 1.2727 | 0.02046 | -0.0767 | 62.2043
8.5 | 1.296 | 0.02772 | -0.0649 | 46.7532
9 | 1.3121 | 0.03158 | -0.0602 | 41.5484
9.5 | 1.3266 | 0.03585 | -0.0559 | 37.0042
10 | 1.3382 | 0.04061 | -0.0519 | 32.9525
10.5 | 1.3464 | 0.04594 | -0.0485 | 29.3078
11 | 1.348 | 0.0521 | -0.0454 | 25.8733
11.5 | 1.3464 | 0.05887 | -0.043 | 22.8707
12 | 1.3358 | 0.06679 | -0.0413 | 20
12.5 | 1.325 | 0.07507 | -0.0401 | 17.6502
13 | 1.309 | 0.08433 | -0.04 | 15.5224
13.5 | 1.2875 | 0.09476 | -0.0415 | 13.587
14 | 1.262 | 0.10642 | -0.0448 | 11.8587
14.5 | 1.2354 | 0.11896 | -0.0498 | 10.385
15 | 1.2066 | 0.13263 | -0.0567 | 9.0975
15.5 | 1.1771 | 0.14739 | -0.0651 | 7.9863
16 | 1.15 | 0.16285 | -0.0746 | 7.0617

## 49. Re 2M Mach 0.00 (1)
BIGFOIL.COM POLAR EXPORT
NACA63A614
NACA63A614 |  |  |  | Cl Max: | 1.589 | at alpha= | 11 | deg
JavaFoil+Calcfoil stall+Eppler ext transition |  |  |  | L/D Max: | 143.875 | at alpha= | 5 | deg
Re: | 2000000 |  |  | Cd Min: | 0.0059 | at alpha= | -3 | deg
Mach: | 0 |  |  | Cl=0 at alpha= | -4.8197 | deg
|  |  |  | @ Cl=0.1, Cd= | 0.0074651
|  |  |  | @ Cl=0.4, Cd= | 0.0059843
|  |  |  | @ Cl=0.6, Cd= | 0.0062677
alpha (deg) | Cl | Cd | Cm | Cl/Cd
-20 | -0.54 | 0.18409 | -0.042 | -2.931
-19.5 | -0.554 | 0.17026 | -0.042 | -3.254
-19 | -0.568 | 0.16372 | -0.043 | -3.467
-18.5 | -0.581 | 0.15558 | -0.044 | -3.732
-18 | -0.592 | 0.14875 | -0.044 | -3.982
-17.5 | -0.603 | 0.13965 | -0.044 | -4.317
-17 | -0.612 | 0.13417 | -0.045 | -4.562
-16.5 | -0.62 | 0.12681 | -0.046 | -4.885
-16 | -0.625 | 0.11948 | -0.047 | -5.232
-15.5 | -0.628 | 0.11264 | -0.048 | -5.579
-15 | -0.629 | 0.10402 | -0.05 | -6.051
-14.5 | -0.627 | 0.09864 | -0.051 | -6.359
-14 | -0.623 | 0.09195 | -0.053 | -6.77
-13.5 | -0.615 | 0.08606 | -0.054 | -7.142
-13 | -0.603 | 0.08056 | -0.056 | -7.489
-12.5 | -0.589 | 0.07495 | -0.058 | -7.86
-12 | -0.574 | 0.06743 | -0.063 | -8.506
-11.5 | -0.592 | 0.03531 | -0.085 | -16.766
-11 | -0.596 | 0.01892 | -0.094 | -31.491
-10.5 | -0.571 | 0.01513 | -0.097 | -37.762
-10 | -0.556 | 0.01014 | -0.102 | -54.821
-9.5 | -0.519 | 0.00971 | -0.104 | -53.407
-9 | -0.471 | 0.00941 | -0.105 | -50.041
-8.5 | -0.42 | 0.00906 | -0.106 | -46.37
-8 | -0.367 | 0.00878 | -0.107 | -41.842
-7.5 | -0.313 | 0.00855 | -0.107 | -36.609
-7 | -0.257 | 0.00835 | -0.108 | -30.758
-6.5 | -0.199 | 0.00813 | -0.109 | -24.534
-6 | -0.141 | 0.00796 | -0.11 | -17.713
-5.5 | -0.082 | 0.00782 | -0.111 | -10.43
-5 | -0.022 | 0.00767 | -0.111 | -2.824
-4.5 | 0.039 | 0.00756 | -0.112 | 5.116
-4 | 0.099 | 0.00747 | -0.113 | 13.291
-3.5 | 0.16 | 0.00717 | -0.114 | 22.34
-3 | 0.221 | 0.0059 | -0.114 | 37.493
-2.5 | 0.282 | 0.0059 | -0.115 | 47.836
-2 | 0.344 | 0.00592 | -0.116 | 58.056
-1.5 | 0.405 | 0.00599 | -0.117 | 67.624
-1 | 0.466 | 0.00606 | -0.117 | 76.922
-0.5 | 0.527 | 0.00613 | -0.118 | 85.865
0 | 0.587 | 0.00624 | -0.119 | 94.15
0.5 | 0.648 | 0.00637 | -0.119 | 101.784
1 | 0.709 | 0.0065 | -0.12 | 109.022
1.5 | 0.767 | 0.00661 | -0.121 | 116.023
2 | 0.827 | 0.00676 | -0.122 | 122.354
2.5 | 0.887 | 0.00693 | -0.122 | 127.995
3 | 0.947 | 0.00711 | -0.123 | 133.321
3.5 | 1.007 | 0.00732 | -0.124 | 137.627
4 | 1.066 | 0.00755 | -0.124 | 141.153
4.5 | 1.124 | 0.00785 | -0.125 | 143.224
5 | 1.18 | 0.0082 | -0.126 | 143.875
5.5 | 1.235 | 0.00862 | -0.126 | 143.319
6 | 1.288 | 0.00907 | -0.127 | 141.945
6.5 | 1.34 | 0.00974 | -0.128 | 137.561
7 | 1.377 | 0.01164 | -0.127 | 118.251
7.5 | 1.414 | 0.01582 | -0.127 | 89.349
8 | 1.453 | 0.01653 | -0.128 | 87.895
8.5 | 1.488 | 0.01732 | -0.128 | 85.941
9 | 1.52 | 0.01808 | -0.128 | 84.082
9.5 | 1.546 | 0.01893 | -0.129 | 81.697
10 | 1.568 | 0.01979 | -0.129 | 79.213
10.5 | 1.583 | 0.02077 | -0.13 | 76.251
11 | 1.589 | 0.02177 | -0.13 | 72.991
11.5 | 1.585 | 0.02305 | -0.13 | 68.777
12 | 1.577 | 0.02442 | -0.13 | 64.597
12.5 | 1.563 | 0.02565 | -0.131 | 60.934
13 | 1.542 | 0.02726 | -0.131 | 56.59
13.5 | 1.516 | 0.02897 | -0.131 | 52.337
14 | 1.484 | 0.03118 | -0.131 | 47.598
14.5 | 1.448 | 0.03303 | -0.131 | 43.841
15 | 1.4 | 0.03661 | -0.13 | 38.253
15.5 | 1.349 | 0.04081 | -0.129 | 33.064
16 | 1.295 | 0.04586 | -0.128 | 28.237

## 50. Re 2M Mach 0.00 (2)
BIGFOIL.COM POLAR EXPORT
NACA63A614
NACA63A614 |  |  |  | Cl Max: | 1.6448 | at alpha= | 17.5 | deg
XFOIL ncrit=9 |  |  |  | L/D Max: | 141.42 | at alpha= | 5 | deg
Re: | 2000000 |  |  | Cd Min: | 0.21612 | at alpha= | -20 | deg
Mach: | 0 |  |  | Cl=0 at alpha= | -4.9601 | deg
|  |  |  | @ Cl=0.1, Cd= | 0.00677
|  |  |  | @ Cl=0.4, Cd= | 0.00515
|  |  |  | @ Cl=0.6, Cd= | 0.005343
alpha (deg) | Cl | Cd | Cm | Cl/Cd
-20 | -0.4761 | 0.21612 | -0.0197 | -2.2029
-19.5 | -0.4639 | 0.2088 | -0.0233 | -2.2217
-18 | -1.0092 | 0.06221 | -0.0922 | -16.2225
-17.5 | -1.0672 | 0.04765 | -0.101 | -22.3966
-16.5 | -1.0675 | 0.03299 | -0.1136 | -32.3583
-16 | -1.0401 | 0.02804 | -0.1204 | -37.0934
-15.5 | -0.9997 | 0.02515 | -0.1252 | -39.7495
-15 | -0.9675 | 0.02265 | -0.1278 | -42.7152
-14.5 | -0.9458 | 0.01999 | -0.1283 | -47.3137
-14 | -0.9127 | 0.01849 | -0.1271 | -49.3618
-13.5 | -0.8605 | 0.01772 | -0.1282 | -48.5609
-13 | -0.8086 | 0.01678 | -0.1294 | -48.1883
-12.5 | -0.7566 | 0.01595 | -0.1303 | -47.4357
-12 | -0.6953 | 0.01505 | -0.1331 | -46.1993
-11.5 | -0.6422 | 0.0137 | -0.1346 | -46.8759
-11 | -0.5924 | 0.01294 | -0.1345 | -45.7805
-10.5 | -0.536 | 0.01242 | -0.1355 | -43.1562
-10 | -0.4841 | 0.01193 | -0.1355 | -40.5784
-9.5 | -0.4351 | 0.01129 | -0.1348 | -38.5385
-9 | -0.3872 | 0.01034 | -0.1341 | -37.4468
-8.5 | -0.3409 | 0.00984 | -0.1326 | -34.6443
-8 | -0.2888 | 0.00945 | -0.1323 | -30.5608
-7.5 | -0.2417 | 0.00905 | -0.1307 | -26.7072
-7 | -0.1934 | 0.0086 | -0.1295 | -22.4884
-6.5 | -0.1475 | 0.00808 | -0.1276 | -18.255
-6 | -0.0987 | 0.00777 | -0.1263 | -12.7027
-5.5 | -0.0505 | 0.00751 | -0.1248 | -6.7244
-5 | -0.0038 | 0.00723 | -0.1229 | -0.52559
-4.5 | 0.0438 | 0.00702 | -0.1212 | 6.2393
-4 | 0.0917 | 0.00681 | -0.1196 | 13.4655
-3.5 | 0.1394 | 0.00658 | -0.118 | 21.1854
-3 | 0.1859 | 0.00632 | -0.1162 | 29.4146
-2.5 | 0.2302 | 0.00595 | -0.1139 | 38.6891
-2 | 0.2711 | 0.00544 | -0.111 | 49.8346
-1.5 | 0.3164 | 0.00521 | -0.1089 | 60.7294
-1 | 0.3646 | 0.00515 | -0.1073 | 70.7961
-0.5 | 0.4133 | 0.00515 | -0.1058 | 80.2524
0 | 0.462 | 0.00518 | -0.1043 | 89.1892
0.5 | 0.5116 | 0.00523 | -0.103 | 97.8203
1 | 0.5619 | 0.00528 | -0.1019 | 106.4205
1.5 | 0.6103 | 0.00536 | -0.1003 | 113.8619
2 | 0.6574 | 0.00547 | -0.0985 | 120.1828
2.5 | 0.7057 | 0.00561 | -0.097 | 125.7932
3 | 0.7561 | 0.00579 | -0.096 | 130.5872
3.5 | 0.808 | 0.006 | -0.0955 | 134.6667
4 | 0.8619 | 0.00624 | -0.0954 | 138.125
4.5 | 0.9176 | 0.00654 | -0.0959 | 140.3058
5 | 0.9758 | 0.0069 | -0.097 | 141.4203
6 | 1.0938 | 0.00838 | -0.1005 | 130.5251
6.5 | 1.1342 | 0.0096 | -0.0987 | 118.1458
7 | 1.1966 | 0.01087 | -0.1021 | 110.0828
7.5 | 1.2274 | 0.01202 | -0.0982 | 102.1131
8 | 1.2574 | 0.01315 | -0.0943 | 95.6198
8.5 | 1.2894 | 0.01423 | -0.0909 | 90.6114
9 | 1.321 | 0.01535 | -0.0876 | 86.0586
9.5 | 1.3527 | 0.01651 | -0.0844 | 81.9322
10 | 1.3822 | 0.01782 | -0.0812 | 77.5645
10.5 | 1.4127 | 0.01912 | -0.0782 | 73.886
11 | 1.4402 | 0.02064 | -0.075 | 69.7771
11.5 | 1.4652 | 0.02238 | -0.0717 | 65.4692
12 | 1.4924 | 0.02402 | -0.0689 | 62.1316
12.5 | 1.5159 | 0.02599 | -0.0659 | 58.3263
13 | 1.5343 | 0.02842 | -0.0627 | 53.9866
13.5 | 1.5581 | 0.03054 | -0.0603 | 51.0183
14 | 1.5776 | 0.03313 | -0.0578 | 47.6185
14.5 | 1.5927 | 0.0362 | -0.0553 | 43.9972
15 | 1.6049 | 0.0397 | -0.0529 | 40.4257
15.5 | 1.6205 | 0.043 | -0.0511 | 37.686
16 | 1.6328 | 0.04675 | -0.0495 | 34.9262
16.5 | 1.6413 | 0.05104 | -0.048 | 32.1571
17 | 1.6433 | 0.05616 | -0.0467 | 29.261
17.5 | 1.6448 | 0.06158 | -0.0458 | 26.71
18 | 1.6411 | 0.06781 | -0.0454 | 24.2014
18.5 | 1.6415 | 0.07373 | -0.0454 | 22.2637
19 | 1.6374 | 0.08042 | -0.0458 | 20.3606
19.5 | 1.6359 | 0.08688 | -0.0466 | 18.8294
20 | 1.6234 | 0.09508 | -0.048 | 17.074

## 51. Re 2M Mach 0.10 (1)
BIGFOIL.COM POLAR EXPORT
NACA63A614
NACA63A614 |  |  |  | Cl Max: | 1.584 | at alpha= | 11 | deg
JavaFoil+Calcfoil stall+Eppler ext transition |  |  |  | L/D Max: | 144.434 | at alpha= | 6.5 | deg
Re: | 2000000 |  |  | Cd Min: | 0.00591 | at alpha= | -3 | deg
Mach: | 0.1 |  |  | Cl=0 at alpha= | -4.8197 | deg
|  |  |  | @ Cl=0.1, Cd= | 0.00748
|  |  |  | @ Cl=0.4, Cd= | 0.0059931
|  |  |  | @ Cl=0.6, Cd= | 0.006273
alpha (deg) | Cl | Cd | Cm | Cl/Cd
-19.5 | -0.508 | 0.17962 | -0.042 | -2.83
-19 | -0.525 | 0.17047 | -0.042 | -3.079
-18.5 | -0.541 | 0.16116 | -0.043 | -3.355
-18 | -0.556 | 0.15098 | -0.043 | -3.679
-17.5 | -0.569 | 0.14521 | -0.044 | -3.921
-17 | -0.582 | 0.13571 | -0.045 | -4.286
-16.5 | -0.593 | 0.12842 | -0.046 | -4.614
-16 | -0.601 | 0.12125 | -0.046 | -4.955
-15.5 | -0.607 | 0.1152 | -0.048 | -5.271
-15 | -0.611 | 0.10637 | -0.049 | -5.746
-14.5 | -0.612 | 0.09957 | -0.051 | -6.145
-14 | -0.61 | 0.09369 | -0.052 | -6.507
-13.5 | -0.604 | 0.08763 | -0.054 | -6.893
-13 | -0.595 | 0.0816 | -0.056 | -7.293
-12.5 | -0.582 | 0.07645 | -0.057 | -7.611
-12 | -0.568 | 0.06908 | -0.062 | -8.22
-11.5 | -0.558 | 0.05613 | -0.072 | -9.937
-11 | -0.586 | 0.02217 | -0.092 | -26.432
-10.5 | -0.568 | 0.01601 | -0.097 | -35.468
-10 | -0.54 | 0.01275 | -0.1 | -42.367
-9.5 | -0.519 | 0.00982 | -0.105 | -52.9
-9 | -0.472 | 0.00944 | -0.106 | -50.011
-8.5 | -0.421 | 0.00916 | -0.106 | -46.02
-8 | -0.369 | 0.0088 | -0.107 | -41.879
-7.5 | -0.314 | 0.00857 | -0.108 | -36.656
-7 | -0.258 | 0.00839 | -0.109 | -30.732
-6.5 | -0.2 | 0.00815 | -0.11 | -24.589
-6 | -0.142 | 0.00797 | -0.11 | -17.768
-5.5 | -0.082 | 0.00783 | -0.111 | -10.465
-5 | -0.022 | 0.00768 | -0.112 | -2.833
-4.5 | 0.039 | 0.00757 | -0.113 | 5.133
-4 | 0.1 | 0.00748 | -0.113 | 13.342
-3.5 | 0.161 | 0.00719 | -0.114 | 22.405
-3 | 0.222 | 0.00591 | -0.115 | 37.596
-2.5 | 0.284 | 0.00592 | -0.116 | 47.897
-2 | 0.346 | 0.00594 | -0.116 | 58.214
-1.5 | 0.407 | 0.006 | -0.117 | 67.859
-1 | 0.468 | 0.00607 | -0.118 | 77.156
-0.5 | 0.529 | 0.00615 | -0.119 | 86.08
0 | 0.59 | 0.00625 | -0.119 | 94.463
0.5 | 0.651 | 0.00639 | -0.12 | 102.032
1 | 0.712 | 0.0065 | -0.121 | 109.567
1.5 | 0.771 | 0.00664 | -0.121 | 116.132
2 | 0.831 | 0.0068 | -0.122 | 122.195
2.5 | 0.892 | 0.00696 | -0.123 | 128.2
3 | 0.952 | 0.00712 | -0.124 | 133.622
3.5 | 1.012 | 0.00733 | -0.124 | 138.051
4 | 1.071 | 0.00758 | -0.125 | 141.222
4.5 | 1.129 | 0.00788 | -0.126 | 143.236
5 | 1.186 | 0.00825 | -0.126 | 143.657
5.5 | 1.241 | 0.00866 | -0.127 | 143.212
6 | 1.294 | 0.00918 | -0.128 | 140.945
6.5 | 1.343 | 0.0093 | -0.128 | 144.434
7 | 1.381 | 0.01209 | -0.128 | 114.217
7.5 | 1.419 | 0.01597 | -0.128 | 88.859
8 | 1.458 | 0.01669 | -0.128 | 87.337
8.5 | 1.493 | 0.01747 | -0.129 | 85.461
9 | 1.523 | 0.01828 | -0.129 | 83.327
9.5 | 1.548 | 0.01922 | -0.129 | 80.552
10 | 1.568 | 0.02004 | -0.13 | 78.238
10.5 | 1.581 | 0.02106 | -0.13 | 75.109
11 | 1.584 | 0.02213 | -0.13 | 71.567
11.5 | 1.577 | 0.02346 | -0.131 | 67.253
12 | 1.566 | 0.02486 | -0.131 | 62.982
12.5 | 1.547 | 0.02634 | -0.131 | 58.735
13 | 1.522 | 0.02779 | -0.131 | 54.755
13.5 | 1.49 | 0.02969 | -0.131 | 50.197
14 | 1.453 | 0.03169 | -0.132 | 45.845
14.5 | 1.407 | 0.03454 | -0.131 | 40.741
15 | 1.353 | 0.03841 | -0.13 | 35.228
15.5 | 1.294 | 0.04359 | -0.129 | 29.695
16 | 1.233 | 0.04971 | -0.127 | 24.8

## 52. Re 2M Mach 0.10 (2)
BIGFOIL.COM POLAR EXPORT
NACA63A614
NACA63A614 |  |  |  | Cl Max: | 1.6333 | at alpha= | 16.5 | deg
XFOIL ncrit=9 |  |  |  | L/D Max: | 141.412 | at alpha= | 5 | deg
Re: | 2000000 |  |  | Cd Min: | 0.21687 | at alpha= | -20 | deg
Mach: | 0.1 |  |  | Cl=0 at alpha= | -4.9511 | deg
|  |  |  | @ Cl=0.1, Cd= | 0.0068092
|  |  |  | @ Cl=0.4, Cd= | 0.005163
|  |  |  | @ Cl=0.6, Cd= | 0.0053638
alpha (deg) | Cl | Cd | Cm | Cl/Cd
-20 | -0.476 | 0.21687 | -0.0199 | -2.1949
-19.5 | -0.4639 | 0.20934 | -0.0235 | -2.216
-19 | -0.4462 | 0.20464 | -0.0267 | -2.1804
-17.5 | -0.9306 | 0.07006 | -0.0881 | -13.2829
-17 | -1.0283 | 0.04924 | -0.1007 | -20.8834
-16.5 | -1.0366 | 0.0393 | -0.1103 | -26.3766
-16 | -1.0262 | 0.03199 | -0.1187 | -32.0788
-15.5 | -0.9889 | 0.02812 | -0.1247 | -35.1671
-15 | -0.9617 | 0.02457 | -0.1285 | -39.1412
-14.5 | -0.9302 | 0.02224 | -0.1305 | -41.8255
-14 | -0.9114 | 0.0194 | -0.1299 | -46.9794
-13.5 | -0.8644 | 0.01846 | -0.1301 | -46.8256
-13 | -0.8132 | 0.0174 | -0.1311 | -46.7356
-12.5 | -0.7627 | 0.01641 | -0.1317 | -46.4778
-12 | -0.7001 | 0.01564 | -0.1344 | -44.7634
-11.5 | -0.6469 | 0.01406 | -0.136 | -46.01
-11 | -0.5966 | 0.0132 | -0.1359 | -45.197
-10.5 | -0.5391 | 0.01266 | -0.137 | -42.5829
-10 | -0.4874 | 0.0121 | -0.1368 | -40.281
-9.5 | -0.4353 | 0.01167 | -0.1365 | -37.3008
-9 | -0.3895 | 0.01049 | -0.1354 | -37.1306
-8.5 | -0.3429 | 0.00994 | -0.1338 | -34.497
-8 | -0.2906 | 0.00954 | -0.1334 | -30.4612
-7.5 | -0.2434 | 0.00911 | -0.1317 | -26.7179
-7 | -0.194 | 0.00872 | -0.1305 | -22.2477
-6.5 | -0.1487 | 0.00813 | -0.1284 | -18.2903
-6 | -0.0998 | 0.00781 | -0.127 | -12.7785
-5.5 | -0.0511 | 0.00756 | -0.1255 | -6.7593
-5 | -0.0047 | 0.00727 | -0.1235 | -0.64649
-4 | 0.0915 | 0.00685 | -0.1202 | 13.3577
-3.5 | 0.1394 | 0.00662 | -0.1185 | 21.0574
-3 | 0.1861 | 0.00635 | -0.1166 | 29.3071
-2.5 | 0.231 | 0.00599 | -0.1144 | 38.5643
-2 | 0.2718 | 0.00546 | -0.1114 | 49.7802
-1.5 | 0.3172 | 0.00522 | -0.1093 | 60.7663
-1 | 0.3657 | 0.00517 | -0.1076 | 70.735
-0.5 | 0.4145 | 0.00516 | -0.1061 | 80.3295
0 | 0.4635 | 0.00519 | -0.1046 | 89.3064
0.5 | 0.5126 | 0.00526 | -0.1031 | 97.4525
1 | 0.5629 | 0.00531 | -0.1019 | 106.0075
1.5 | 0.6112 | 0.00538 | -0.1002 | 113.6059
2 | 0.6588 | 0.00549 | -0.0984 | 120
2.5 | 0.7078 | 0.00564 | -0.097 | 125.4965
3 | 0.7588 | 0.00582 | -0.0961 | 130.378
3.5 | 0.8117 | 0.00602 | -0.0957 | 134.8339
4 | 0.8661 | 0.00628 | -0.0956 | 137.914
4.5 | 0.9225 | 0.00658 | -0.0962 | 140.1976
5 | 0.9814 | 0.00694 | -0.0973 | 141.4121
5.5 | 1.042 | 0.00761 | -0.0992 | 136.9251
6 | 1.0983 | 0.00846 | -0.1004 | 129.8227
7 | 1.1975 | 0.01099 | -0.1011 | 108.9627
7.5 | 1.2305 | 0.01216 | -0.0976 | 101.1924
8 | 1.2598 | 0.01336 | -0.0935 | 94.2964
8.5 | 1.2917 | 0.01447 | -0.09 | 89.2674
9 | 1.3237 | 0.01561 | -0.0867 | 84.7982
9.5 | 1.3547 | 0.01684 | -0.0834 | 80.4454
10 | 1.3838 | 0.01822 | -0.08 | 75.9495
10.5 | 1.4142 | 0.01958 | -0.077 | 72.2268
11 | 1.4417 | 0.02116 | -0.0737 | 68.1333
11.5 | 1.4664 | 0.02298 | -0.0704 | 63.812
12 | 1.4932 | 0.02472 | -0.0675 | 60.4045
12.5 | 1.515 | 0.02688 | -0.0644 | 56.3616
13 | 1.5346 | 0.02932 | -0.0613 | 52.3397
13.5 | 1.5577 | 0.03162 | -0.0588 | 49.2631
14 | 1.5755 | 0.03446 | -0.0563 | 45.7197
14.5 | 1.5868 | 0.038 | -0.0535 | 41.7579
15 | 1.6023 | 0.04134 | -0.0515 | 38.7591
15.5 | 1.6161 | 0.04494 | -0.0497 | 35.9613
16 | 1.6271 | 0.04897 | -0.0481 | 33.2265
16.5 | 1.6333 | 0.05366 | -0.0466 | 30.4379
17 | 1.6265 | 0.05999 | -0.0453 | 27.1129
17.5 | 1.6229 | 0.06625 | -0.0447 | 24.4966
18 | 1.6292 | 0.07145 | -0.0446 | 22.802
18.5 | 1.6268 | 0.07796 | -0.0448 | 20.8671
19 | 1.6195 | 0.08525 | -0.0456 | 18.9971
19.5 | 1.6164 | 0.09216 | -0.0466 | 17.5391
20 | 1.6005 | 0.10111 | -0.0486 | 15.8293

## 53. Re 2M Mach 0.25 (1)
BIGFOIL.COM POLAR EXPORT
NACA63A614
NACA63A614 |  |  |  | Cl Max: | 1.556 | at alpha= | 10 | deg
JavaFoil+Calcfoil stall+Eppler ext transition |  |  |  | L/D Max: | 144.643 | at alpha= | 6 | deg
Re: | 2000000 |  |  | Cd Min: | 0.00599 | at alpha= | -2.5 | deg
Mach: | 0.25 |  |  | Cl=0 at alpha= | -4.8226 | deg
|  |  |  | @ Cl=0.1, Cd= | 0.0075933
|  |  |  | @ Cl=0.4, Cd= | 0.0060486
|  |  |  | @ Cl=0.6, Cd= | 0.0063478
alpha (deg) | Cl | Cd | Cm | Cl/Cd
-17.5 | -0.244 | 0.16286 | -0.042 | -1.499
-17 | -0.296 | 0.15943 | -0.042 | -1.854
-16.5 | -0.341 | 0.15176 | -0.042 | -2.247
-16 | -0.382 | 0.14376 | -0.042 | -2.655
-15.5 | -0.418 | 0.13083 | -0.044 | -3.196
-15 | -0.45 | 0.11939 | -0.045 | -3.769
-14.5 | -0.477 | 0.11256 | -0.047 | -4.236
-14 | -0.498 | 0.10445 | -0.048 | -4.769
-13.5 | -0.514 | 0.09641 | -0.049 | -5.33
-13 | -0.523 | 0.08896 | -0.051 | -5.884
-12.5 | -0.527 | 0.08268 | -0.052 | -6.374
-12 | -0.524 | 0.07749 | -0.054 | -6.762
-11.5 | -0.516 | 0.07119 | -0.057 | -7.247
-11 | -0.502 | 0.06561 | -0.06 | -7.648
-10.5 | -0.487 | 0.05628 | -0.069 | -8.65
-10 | -0.516 | 0.01975 | -0.097 | -26.099
-9.5 | -0.497 | 0.0135 | -0.102 | -36.781
-9 | -0.476 | 0.00999 | -0.109 | -47.606
-8.5 | -0.427 | 0.00947 | -0.109 | -45.027
-8 | -0.375 | 0.0091 | -0.11 | -41.191
-7.5 | -0.32 | 0.00883 | -0.111 | -36.248
-7 | -0.263 | 0.00853 | -0.112 | -30.895
-6.5 | -0.205 | 0.0083 | -0.113 | -24.7
-6 | -0.145 | 0.00812 | -0.113 | -17.868
-5.5 | -0.084 | 0.00794 | -0.114 | -10.586
-5 | -0.022 | 0.00779 | -0.115 | -2.868
-4.5 | 0.04 | 0.00766 | -0.116 | 5.207
-4 | 0.103 | 0.00759 | -0.116 | 13.512
-3.5 | 0.165 | 0.00735 | -0.117 | 22.507
-3 | 0.228 | 0.00602 | -0.118 | 37.979
-2.5 | 0.292 | 0.00599 | -0.119 | 48.661
-2 | 0.355 | 0.00602 | -0.12 | 59.006
-1.5 | 0.418 | 0.00606 | -0.12 | 68.977
-1 | 0.481 | 0.00614 | -0.121 | 78.305
-0.5 | 0.544 | 0.00625 | -0.122 | 87.066
0 | 0.607 | 0.00636 | -0.123 | 95.324
0.5 | 0.669 | 0.00648 | -0.123 | 103.303
1 | 0.732 | 0.00661 | -0.124 | 110.698
1.5 | 0.792 | 0.00676 | -0.125 | 117.092
2 | 0.854 | 0.00695 | -0.126 | 122.904
2.5 | 0.916 | 0.00711 | -0.126 | 128.838
3 | 0.978 | 0.00733 | -0.127 | 133.454
3.5 | 1.039 | 0.00754 | -0.128 | 137.765
4 | 1.1 | 0.00784 | -0.128 | 140.244
4.5 | 1.159 | 0.00817 | -0.129 | 141.949
5 | 1.217 | 0.00857 | -0.13 | 141.976
5.5 | 1.273 | 0.00906 | -0.131 | 140.463
6 | 1.324 | 0.00915 | -0.131 | 144.643
6.5 | 1.366 | 0.01104 | -0.131 | 123.769
7 | 1.407 | 0.01532 | -0.131 | 91.799
7.5 | 1.446 | 0.01686 | -0.131 | 85.757
8 | 1.482 | 0.01769 | -0.131 | 83.742
8.5 | 1.511 | 0.01857 | -0.132 | 81.362
9 | 1.534 | 0.01951 | -0.132 | 78.614
9.5 | 1.549 | 0.02055 | -0.133 | 75.402
10 | 1.556 | 0.02173 | -0.133 | 71.643
10.5 | 1.553 | 0.02323 | -0.133 | 66.859
11 | 1.535 | 0.02454 | -0.133 | 62.545
11.5 | 1.504 | 0.0261 | -0.134 | 57.634
12 | 1.461 | 0.02806 | -0.134 | 52.067
12.5 | 1.406 | 0.03013 | -0.134 | 46.666
13 | 1.339 | 0.03258 | -0.134 | 41.103
13.5 | 1.253 | 0.03655 | -0.133 | 34.288
14 | 1.132 | 0.04879 | -0.127 | 23.206
14.5 | 0.927 | 0.10838 | -0.083 | 8.553
15 | 0.837 | 0.12162 | -0.072 | 6.884

## 54. Re 2M Mach 0.25 (2)
BIGFOIL.COM POLAR EXPORT
NACA63A614
NACA63A614 |  |  |  | Cl Max: | 1.5796 | at alpha= | 15.5 | deg
XFOIL ncrit=9 |  |  |  | L/D Max: | 140 | at alpha= | 5 | deg
Re: | 2000000 |  |  | Cd Min: | 0.19148 | at alpha= | -18 | deg
Mach: | 0.25 |  |  | Cl=0 at alpha= | -4.921 | deg
|  |  |  | @ Cl=0.1, Cd= | 0.0069306
|  |  |  | @ Cl=0.4, Cd= | 0.0052639
|  |  |  | @ Cl=0.6, Cd= | 0.0054588
alpha (deg) | Cl | Cd | Cm | Cl/Cd
-18 | -0.4217 | 0.19148 | -0.0346 | -2.2023
-17.5 | -0.4149 | 0.18254 | -0.0377 | -2.2729
-17 | -0.4045 | 0.17649 | -0.0398 | -2.2919
-16 | -0.367 | 0.15934 | -0.051 | -2.3033
-15.5 | -0.3597 | 0.14765 | -0.0576 | -2.4362
-15 | -0.6434 | 0.08105 | -0.0914 | -7.9383
-14.5 | -0.7273 | 0.05606 | -0.1114 | -12.9736
-14 | -0.773 | 0.03969 | -0.1271 | -19.4759
-13.5 | -0.7819 | 0.03154 | -0.1341 | -24.7907
-13 | -0.7875 | 0.02463 | -0.1397 | -31.9732
-12.5 | -0.7638 | 0.0212 | -0.1417 | -36.0283
-12 | -0.7205 | 0.01963 | -0.1413 | -36.704
-11.5 | -0.6659 | 0.01795 | -0.1427 | -37.0975
-11 | -0.6109 | 0.01612 | -0.144 | -37.897
-10.5 | -0.5545 | 0.01435 | -0.1454 | -38.6411
-10 | -0.5027 | 0.01348 | -0.1445 | -37.2923
-9.5 | -0.4483 | 0.0127 | -0.144 | -35.2992
-9 | -0.3934 | 0.01203 | -0.1435 | -32.7016
-8.5 | -0.3527 | 0.01065 | -0.1406 | -33.1174
-8 | -0.301 | 0.01008 | -0.1393 | -29.8611
-7.5 | -0.2518 | 0.00954 | -0.1373 | -26.3941
-7 | -0.2015 | 0.00907 | -0.1356 | -22.2161
-6.5 | -0.1547 | 0.00845 | -0.1332 | -18.3077
-6 | -0.106 | 0.00803 | -0.1311 | -13.2005
-5.5 | -0.0566 | 0.00772 | -0.1292 | -7.3316
-5 | -0.0079 | 0.00743 | -0.1271 | -1.0633
-4.5 | 0.0421 | 0.00723 | -0.1253 | 5.823
-4 | 0.0912 | 0.00697 | -0.1233 | 13.0846
-3.5 | 0.1403 | 0.00675 | -0.1214 | 20.7852
-3 | 0.1883 | 0.00651 | -0.1193 | 28.9247
-2.5 | 0.2342 | 0.00618 | -0.1169 | 37.8964
-2 | 0.2751 | 0.00566 | -0.1135 | 48.6042
-1.5 | 0.3201 | 0.00534 | -0.1108 | 59.9438
-1 | 0.3695 | 0.00527 | -0.109 | 70.1139
-0.5 | 0.4198 | 0.00526 | -0.1074 | 79.8099
0 | 0.47 | 0.00528 | -0.1057 | 89.0152
0.5 | 0.5188 | 0.00533 | -0.1037 | 97.3358
1 | 0.5674 | 0.0054 | -0.1017 | 105.0741
1.5 | 0.6173 | 0.00549 | -0.1 | 112.4408
2 | 0.6686 | 0.00563 | -0.0986 | 118.7567
2.5 | 0.7215 | 0.00579 | -0.0977 | 124.6114
3 | 0.7763 | 0.00597 | -0.0971 | 130.0335
3.5 | 0.8321 | 0.0062 | -0.0969 | 134.2097
4 | 0.8896 | 0.00648 | -0.097 | 137.284
4.5 | 0.949 | 0.00683 | -0.0977 | 138.9458
5 | 1.0108 | 0.00722 | -0.099 | 140
5.5 | 1.0736 | 0.00796 | -0.1008 | 134.8744
6.5 | 1.1578 | 0.01029 | -0.0965 | 112.517
7.5 | 1.2445 | 0.01313 | -0.0939 | 94.7829
8 | 1.2741 | 0.01448 | -0.0896 | 87.9903
8.5 | 1.3052 | 0.01582 | -0.0856 | 82.5032
9 | 1.335 | 0.0173 | -0.0817 | 77.1676
9.5 | 1.3653 | 0.01882 | -0.078 | 72.5452
10 | 1.3941 | 0.0205 | -0.0743 | 68.0049
10.5 | 1.4224 | 0.02228 | -0.0708 | 63.842
11 | 1.4454 | 0.02449 | -0.0669 | 59.02
11.5 | 1.4716 | 0.0266 | -0.0636 | 55.3233
12 | 1.4901 | 0.02939 | -0.0599 | 50.7009
12.5 | 1.5111 | 0.03218 | -0.0569 | 46.9577
13 | 1.5306 | 0.03523 | -0.054 | 43.4459
13.5 | 1.5459 | 0.03878 | -0.0513 | 39.8633
14 | 1.5543 | 0.04315 | -0.0486 | 36.0209
14.5 | 1.5647 | 0.04753 | -0.0464 | 32.9203
15 | 1.5738 | 0.05224 | -0.0446 | 30.1263
15.5 | 1.5796 | 0.05744 | -0.0432 | 27.5
16 | 1.5765 | 0.06387 | -0.0421 | 24.6829
16.5 | 1.5606 | 0.07206 | -0.0418 | 21.657
17 | 1.5555 | 0.07936 | -0.042 | 19.6006
17.5 | 1.5411 | 0.08805 | -0.043 | 17.5026
18 | 1.5279 | 0.09693 | -0.0447 | 15.7629
18.5 | 1.5097 | 0.1068 | -0.0473 | 14.1358
19 | 1.4885 | 0.11744 | -0.0508 | 12.6746
19.5 | 1.468 | 0.12839 | -0.0552 | 11.4339
20 | 1.4349 | 0.14172 | -0.0616 | 10.1249

## 55. Re 2M Mach 0.50 (1)
BIGFOIL.COM POLAR EXPORT
NACA63A614
NACA63A614 |  |  |  | Cl Max: | 1.5 | at alpha= | 7 | deg
JavaFoil+Calcfoil stall+Eppler ext transition |  |  |  | L/D Max: | 135.573 | at alpha= | 4 | deg
Re: | 2000000 |  |  | Cd Min: | 0.00635 | at alpha= | -2.5 | deg
Mach: | 0.5 |  |  | Cl=0 at alpha= | -4.8188 | deg
|  |  |  | @ Cl=0.1, Cd= | 0.008026
|  |  |  | @ Cl=0.4, Cd= | 0.006363
|  |  |  | @ Cl=0.6, Cd= | 0.0066586
alpha (deg) | Cl | Cd | Cm | Cl/Cd
-20 | -0.849 | 0.17536 | -0.058 | -4.842
-19.5 | -0.822 | 0.17033 | -0.058 | -4.824
-19 | -0.795 | 0.16557 | -0.059 | -4.799
-18.5 | -0.765 | 0.16037 | -0.057 | -4.771
-18 | -0.737 | 0.15724 | -0.057 | -4.689
-17.5 | -0.71 | 0.15077 | -0.057 | -4.709
-17 | -0.682 | 0.14646 | -0.057 | -4.66
-16.5 | -0.655 | 0.14116 | -0.058 | -4.64
-16 | -0.626 | 0.13633 | -0.057 | -4.595
-15.5 | -0.598 | 0.12985 | -0.056 | -4.606
-15 | -0.57 | 0.12457 | -0.056 | -4.579
-14.5 | -0.543 | 0.12457 | -0.056 | -4.356
-14 | -0.515 | 0.11676 | -0.057 | -4.41
-13.5 | -0.487 | 0.11509 | -0.056 | -4.23
-13 | -0.458 | 0.10855 | -0.054 | -4.223
-12.5 | -0.43 | 0.10637 | -0.054 | -4.047
-12 | -0.403 | 0.10165 | -0.054 | -3.961
-11.5 | -0.375 | 0.09848 | -0.055 | -3.805
-11 | -0.346 | 0.09054 | -0.053 | -3.826
-10.5 | -0.318 | 0.07853 | -0.053 | -4.055
-10 | -0.29 | 0.08351 | -0.053 | -3.478
-9.5 | -0.263 | 0.07956 | -0.053 | -3.3
-9 | -0.235 | 0.05826 | -0.057 | -4.031
-8.5 | -0.206 | 0.06069 | -0.053 | -3.401
-8 | -0.282 | 0.05342 | -0.059 | -5.287
-7.5 | -0.262 | 0.04788 | -0.06 | -5.474
-7 | -0.278 | 0.00966 | -0.125 | -28.795
-6.5 | -0.221 | 0.00924 | -0.126 | -23.948
-6 | -0.159 | 0.00883 | -0.127 | -17.954
-5.5 | -0.093 | 0.00862 | -0.128 | -10.74
-5 | -0.025 | 0.00833 | -0.128 | -2.967
-4.5 | 0.044 | 0.00813 | -0.129 | 5.45
-4 | 0.114 | 0.008 | -0.13 | 14.26
-3.5 | 0.184 | 0.00783 | -0.131 | 23.567
-3 | 0.255 | 0.00636 | -0.132 | 40.124
-2.5 | 0.326 | 0.00635 | -0.133 | 51.265
-2 | 0.397 | 0.00636 | -0.134 | 62.455
-1.5 | 0.468 | 0.00643 | -0.135 | 72.682
-1 | 0.538 | 0.00657 | -0.135 | 81.852
-0.5 | 0.608 | 0.00667 | -0.136 | 91.104
0 | 0.678 | 0.00686 | -0.137 | 98.85
0.5 | 0.748 | 0.00702 | -0.138 | 106.61
1 | 0.819 | 0.00722 | -0.139 | 113.314
1.5 | 0.884 | 0.00744 | -0.14 | 118.959
2 | 0.954 | 0.00767 | -0.14 | 124.261
2.5 | 1.023 | 0.00799 | -0.141 | 128.055
3 | 1.091 | 0.00829 | -0.142 | 131.711
3.5 | 1.16 | 0.00869 | -0.143 | 133.398
4 | 1.221 | 0.009 | -0.143 | 135.573
4.5 | 1.281 | 0.00954 | -0.143 | 134.236
5 | 1.338 | 0.01012 | -0.144 | 132.272
5.5 | 1.392 | 0.01084 | -0.144 | 128.387
6 | 1.437 | 0.01338 | -0.144 | 107.396
6.5 | 1.472 | 0.01931 | -0.144 | 76.228
7 | 1.5 | 0.02062 | -0.145 | 72.75
7.5 | 1.497 | 0.02219 | -0.145 | 67.458
8 | 1.445 | 0.02426 | -0.145 | 59.533
8.5 | 1.222 | 0.02728 | -0.145 | 44.801
9 | 0.922 | 0.02846 | -0.146 | 32.407
9.5 | 0.793 | 0.07085 | -0.069 | 11.187
10 | 0.818 | 0.07677 | -0.066 | 10.662
10.5 | 0.845 | 0.08913 | -0.064 | 9.477
11 | 0.873 | 0.09447 | -0.07 | 9.239
11.5 | 0.899 | 0.097 | -0.07 | 9.271
12 | 0.926 | 0.10224 | -0.071 | 9.056

## 56. Re 2M Mach 0.50 (2)
BIGFOIL.COM POLAR EXPORT
NACA63A614
NACA63A614 |  |  |  | Cl Max: | 1.4369 | at alpha= | 11 | deg
XFOIL ncrit=9 |  |  |  | L/D Max: | 132.519 | at alpha= | 4.5 | deg
Re: | 2000000 |  |  | Cd Min: | 0.23867 | at alpha= | -20 | deg
Mach: | 0.5 |  |  | Cl=0 at alpha= | -4.7839 | deg
|  |  |  | @ Cl=0.1, Cd= | 0.0075562
|  |  |  | @ Cl=0.4, Cd= | 0.0056692
|  |  |  | @ Cl=0.6, Cd= | 0.0059976
alpha (deg) | Cl | Cd | Cm | Cl/Cd
-20 | -0.4893 | 0.23867 | -0.0246 | -2.0501
-19.5 | -0.4697 | 0.23056 | -0.0289 | -2.0372
-19 | -0.4506 | 0.22344 | -0.0326 | -2.0166
-18.5 | -0.4317 | 0.21649 | -0.0361 | -1.9941
-18 | -0.4149 | 0.20933 | -0.0392 | -1.982
-17 | -0.3651 | 0.18837 | -0.0528 | -1.9382
-16.5 | -0.3362 | 0.18075 | -0.0595 | -1.86
-15.5 | -0.2829 | 0.16271 | -0.0736 | -1.7387
-15 | -0.2636 | 0.15272 | -0.0799 | -1.726
-14.5 | -0.245 | 0.14477 | -0.0846 | -1.6923
-14 | -0.2272 | 0.13747 | -0.0886 | -1.6527
-13.5 | -0.2198 | 0.12739 | -0.0933 | -1.7254
-13 | -0.2057 | 0.12 | -0.0972 | -1.7142
-12.5 | -0.1879 | 0.11363 | -0.1007 | -1.6536
-11.5 | -0.1784 | 0.09569 | -0.1096 | -1.8644
-11 | -0.1881 | 0.08495 | -0.1154 | -2.2142
-10.5 | -0.1848 | 0.07693 | -0.1203 | -2.4022
-10 | -0.1887 | 0.06788 | -0.1261 | -2.7799
-9.5 | -0.2125 | 0.05562 | -0.1351 | -3.8206
-9 | -0.2579 | 0.03806 | -0.1512 | -6.7761
-8.5 | -0.2863 | 0.02622 | -0.1661 | -10.9191
-8 | -0.2881 | 0.01762 | -0.1715 | -16.3507
-7.5 | -0.2557 | 0.01435 | -0.1678 | -17.8188
-7 | -0.2154 | 0.01217 | -0.1628 | -17.6993
-6.5 | -0.1704 | 0.01074 | -0.1576 | -15.8659
-6 | -0.1246 | 0.00971 | -0.1523 | -12.8321
-5.5 | -0.0765 | 0.00888 | -0.1476 | -8.6149
-5 | -0.0236 | 0.00836 | -0.1437 | -2.823
-4.5 | 0.031 | 0.00801 | -0.1402 | 3.8702
-4 | 0.084 | 0.00763 | -0.1366 | 11.0092
-3.5 | 0.1382 | 0.00738 | -0.1334 | 18.7263
-3 | 0.1909 | 0.00714 | -0.1301 | 26.7367
-2 | 0.2878 | 0.00648 | -0.1222 | 44.4136
-1.5 | 0.3243 | 0.00591 | -0.1161 | 54.8731
-1 | 0.3708 | 0.00568 | -0.1118 | 65.2817
-0.5 | 0.4247 | 0.00566 | -0.1091 | 75.0353
0 | 0.4808 | 0.00573 | -0.1069 | 83.9092
0.5 | 0.5384 | 0.00585 | -0.1051 | 92.0342
1 | 0.5976 | 0.00599 | -0.1036 | 99.7663
1.5 | 0.6576 | 0.00618 | -0.1023 | 106.4078
3.5 | 0.9235 | 0.00718 | -0.1024 | 128.6212
4 | 0.9948 | 0.00755 | -0.1033 | 131.7616
4.5 | 1.0681 | 0.00806 | -0.1046 | 132.5186
5 | 1.1334 | 0.00869 | -0.1042 | 130.4258
5.5 | 1.1813 | 0.00981 | -0.1008 | 120.4179
6 | 1.2087 | 0.0117 | -0.0945 | 103.3077
6.5 | 1.2333 | 0.01383 | -0.0882 | 89.1757
7 | 1.2523 | 0.01645 | -0.0818 | 76.1277
7.5 | 1.299 | 0.01911 | -0.0806 | 67.9749
8 | 1.3226 | 0.02178 | -0.075 | 60.7254
8.5 | 1.3483 | 0.0246 | -0.0699 | 54.8089
9 | 1.3715 | 0.02782 | -0.065 | 49.2991
9.5 | 1.3956 | 0.03124 | -0.0605 | 44.6735
10 | 1.4154 | 0.03519 | -0.0561 | 40.2217
10.5 | 1.4299 | 0.03977 | -0.052 | 35.9542
11 | 1.4369 | 0.04522 | -0.048 | 31.7758
11.5 | 1.4345 | 0.05175 | -0.0446 | 27.7198
12 | 1.4231 | 0.05941 | -0.0419 | 23.9539
12.5 | 1.4093 | 0.06774 | -0.0402 | 20.8045
13 | 1.3873 | 0.07725 | -0.0397 | 17.9586
13.5 | 1.3579 | 0.08811 | -0.0406 | 15.4114
14 | 1.3239 | 0.10027 | -0.0435 | 13.2034
14.5 | 1.2924 | 0.1129 | -0.0479 | 11.4473
15 | 1.2597 | 0.12661 | -0.0542 | 9.9495
15.5 | 1.2302 | 0.14069 | -0.0618 | 8.744
16 | 1.2042 | 0.15513 | -0.0704 | 7.7625

## 57. Re 3M Mach 0.00 (1)
BIGFOIL.COM POLAR EXPORT
NACA63A614
NACA63A614 |  |  |  | Cl Max: | 1.593 | at alpha= | 11 | deg
JavaFoil+Calcfoil stall+Eppler ext transition |  |  |  | L/D Max: | 148.299 | at alpha= | 5 | deg
Re: | 3000000 |  |  | Cd Min: | 0.00573 | at alpha= | -2.5 | deg
Mach: | 0 |  |  | Cl=0 at alpha= | -4.8197 | deg
|  |  |  | @ Cl=0.1, Cd= | 0.0071452
|  |  |  | @ Cl=0.4, Cd= | 0.0057684
|  |  |  | @ Cl=0.6, Cd= | 0.0060313
alpha (deg) | Cl | Cd | Cm | Cl/Cd
-20 | -0.54 | 0.1774 | -0.043 | -3.044
-19.5 | -0.555 | 0.16613 | -0.044 | -3.338
-19 | -0.568 | 0.15933 | -0.044 | -3.567
-18.5 | -0.581 | 0.15125 | -0.045 | -3.842
-18 | -0.593 | 0.14339 | -0.045 | -4.135
-17.5 | -0.604 | 0.13743 | -0.046 | -4.393
-17 | -0.613 | 0.12895 | -0.047 | -4.754
-16.5 | -0.621 | 0.12282 | -0.048 | -5.052
-16 | -0.626 | 0.1155 | -0.049 | -5.422
-15.5 | -0.629 | 0.10877 | -0.05 | -5.787
-15 | -0.632 | 0.1004 | -0.053 | -6.29
-14.5 | -0.629 | 0.09448 | -0.054 | -6.663
-14 | -0.626 | 0.0872 | -0.057 | -7.177
-13.5 | -0.619 | 0.08058 | -0.06 | -7.683
-13 | -0.609 | 0.07464 | -0.062 | -8.154
-12.5 | -0.6 | 0.06443 | -0.068 | -9.315
-12 | -0.62 | 0.03467 | -0.085 | -17.887
-11.5 | -0.62 | 0.02141 | -0.092 | -28.959
-11 | -0.604 | 0.01566 | -0.096 | -38.577
-10.5 | -0.594 | 0.01091 | -0.101 | -54.453
-10 | -0.563 | 0.00969 | -0.104 | -58.059
-9.5 | -0.519 | 0.00916 | -0.104 | -56.658
-9 | -0.471 | 0.00883 | -0.105 | -53.321
-8.5 | -0.42 | 0.00856 | -0.106 | -49.076
-8 | -0.367 | 0.00829 | -0.107 | -44.306
-7.5 | -0.313 | 0.00805 | -0.107 | -38.874
-7 | -0.257 | 0.0079 | -0.108 | -32.523
-6.5 | -0.199 | 0.00771 | -0.109 | -25.883
-6 | -0.141 | 0.00754 | -0.11 | -18.681
-5.5 | -0.082 | 0.00742 | -0.111 | -10.993
-5 | -0.022 | 0.00729 | -0.111 | -2.973
-4.5 | 0.039 | 0.0072 | -0.112 | 5.369
-4 | 0.099 | 0.00715 | -0.113 | 13.896
-3.5 | 0.16 | 0.00686 | -0.114 | 23.353
-3 | 0.221 | 0.00575 | -0.114 | 38.503
-2.5 | 0.282 | 0.00573 | -0.115 | 49.269
-2 | 0.344 | 0.00575 | -0.116 | 59.812
-1.5 | 0.405 | 0.00577 | -0.117 | 70.113
-1 | 0.466 | 0.00584 | -0.117 | 79.785
-0.5 | 0.527 | 0.00593 | -0.118 | 88.869
0 | 0.587 | 0.00601 | -0.119 | 97.706
0.5 | 0.648 | 0.00611 | -0.119 | 106.134
1 | 0.709 | 0.00623 | -0.12 | 113.795
1.5 | 0.767 | 0.00634 | -0.121 | 121.009
2 | 0.827 | 0.00649 | -0.122 | 127.475
2.5 | 0.887 | 0.00665 | -0.122 | 133.402
3 | 0.947 | 0.00681 | -0.123 | 139.075
3.5 | 1.007 | 0.00704 | -0.124 | 142.926
4 | 1.066 | 0.00731 | -0.124 | 145.787
4.5 | 1.124 | 0.00762 | -0.125 | 147.461
5 | 1.18 | 0.00796 | -0.126 | 148.299
5.5 | 1.235 | 0.00836 | -0.126 | 147.631
6 | 1.288 | 0.00942 | -0.127 | 136.683
6.5 | 1.335 | 0.00987 | -0.127 | 135.239
7 | 1.376 | 0.0126 | -0.127 | 109.182
7.5 | 1.416 | 0.01478 | -0.127 | 95.839
8 | 1.456 | 0.0154 | -0.128 | 94.498
8.5 | 1.491 | 0.01615 | -0.128 | 92.299
9 | 1.522 | 0.01681 | -0.129 | 90.528
9.5 | 1.549 | 0.0176 | -0.129 | 88.006
10 | 1.57 | 0.01839 | -0.13 | 85.373
10.5 | 1.587 | 0.01931 | -0.13 | 82.172
11 | 1.593 | 0.02041 | -0.13 | 78.045
11.5 | 1.591 | 0.02151 | -0.131 | 73.955
12 | 1.581 | 0.02252 | -0.131 | 70.221
12.5 | 1.567 | 0.02368 | -0.131 | 66.162
13 | 1.546 | 0.02516 | -0.131 | 61.45
13.5 | 1.52 | 0.02672 | -0.131 | 56.869
14 | 1.488 | 0.02864 | -0.131 | 51.965
14.5 | 1.453 | 0.03031 | -0.132 | 47.919
15 | 1.411 | 0.03278 | -0.131 | 43.051
15.5 | 1.361 | 0.03614 | -0.131 | 37.667
16 | 1.31 | 0.03996 | -0.13 | 32.777

## 58. Re 3M Mach 0.00 (2)
BIGFOIL.COM POLAR EXPORT
NACA63A614
NACA63A614 |  |  |  | Cl Max: | 1.722 | at alpha= | 18.5 | deg
XFOIL ncrit=9 |  |  |  | L/D Max: | 149.648 | at alpha= | 4.5 | deg
Re: | 3000000 |  |  | Cd Min: | 0.14091 | at alpha= | -19.5 | deg
Mach: | 0 |  |  | Cl=0 at alpha= | -4.8851 | deg
|  |  |  | @ Cl=0.1, Cd= | 0.0062983
|  |  |  | @ Cl=0.4, Cd= | 0.0048342
|  |  |  | @ Cl=0.6, Cd= | 0.0049549
alpha (deg) | Cl | Cd | Cm | Cl/Cd
-19.5 | -0.6978 | 0.14091 | -0.0472 | -4.9521
-19 | -1.1539 | 0.05388 | -0.0987 | -21.4161
-18.5 | -1.1844 | 0.044 | -0.1045 | -26.9182
-18 | -1.2025 | 0.03682 | -0.1077 | -32.6589
-17.5 | -1.1829 | 0.03114 | -0.1144 | -37.9865
-17 | -1.1548 | 0.02686 | -0.1198 | -42.9933
-16.5 | -1.1299 | 0.02327 | -0.1235 | -48.5561
-16 | -1.1132 | 0.02024 | -0.1246 | -55
-15.5 | -1.0848 | 0.01874 | -0.1232 | -57.8869
-15 | -1.0467 | 0.01756 | -0.1223 | -59.6071
-14.5 | -1.0041 | 0.0165 | -0.1218 | -60.8545
-14 | -0.9572 | 0.01557 | -0.1218 | -61.4772
-13.5 | -0.9078 | 0.01476 | -0.122 | -61.5041
-13 | -0.86 | 0.01371 | -0.122 | -62.7279
-12.5 | -0.8053 | 0.01302 | -0.123 | -61.851
-12 | -0.7464 | 0.01249 | -0.1247 | -59.7598
-11.5 | -0.6881 | 0.01201 | -0.126 | -57.2939
-11 | -0.627 | 0.01149 | -0.128 | -54.5692
-10.5 | -0.57 | 0.01053 | -0.1295 | -54.1311
-10 | -0.5185 | 0.01007 | -0.1292 | -51.4896
-9.5 | -0.4645 | 0.00965 | -0.1293 | -48.1347
-9 | -0.4098 | 0.00928 | -0.1296 | -44.1595
-8.5 | -0.3587 | 0.00891 | -0.1289 | -40.2581
-8 | -0.3096 | 0.00832 | -0.128 | -37.2115
-7.5 | -0.2593 | 0.00794 | -0.1271 | -32.6574
-7 | -0.209 | 0.00763 | -0.1262 | -27.3919
-6.5 | -0.1587 | 0.00738 | -0.1252 | -21.5041
-6 | -0.1102 | 0.00711 | -0.1238 | -15.4993
-5.5 | -0.0615 | 0.00689 | -0.1224 | -8.926
-5 | -0.0114 | 0.00674 | -0.1212 | -1.6914
-4.5 | 0.0382 | 0.00654 | -0.12 | 5.841
-4 | 0.0872 | 0.00634 | -0.1186 | 13.7539
-3.5 | 0.1363 | 0.00618 | -0.1173 | 22.055
-3 | 0.1845 | 0.00598 | -0.1158 | 30.8528
-2.5 | 0.2315 | 0.00576 | -0.114 | 40.191
-2 | 0.2751 | 0.0054 | -0.1116 | 50.9444
-1.5 | 0.3172 | 0.00501 | -0.1088 | 63.3134
-1 | 0.3647 | 0.00487 | -0.1072 | 74.8871
-0.5 | 0.414 | 0.00482 | -0.1058 | 85.8921
0 | 0.4642 | 0.00481 | -0.1047 | 96.5073
1 | 0.5651 | 0.00489 | -0.1025 | 115.5624
1.5 | 0.6135 | 0.00498 | -0.1009 | 123.1928
2 | 0.6624 | 0.00509 | -0.0995 | 130.1375
2.5 | 0.7129 | 0.00523 | -0.0986 | 136.3098
3.5 | 0.8195 | 0.00564 | -0.0981 | 145.3014
4 | 0.8765 | 0.0059 | -0.0987 | 148.5593
4.5 | 0.9353 | 0.00625 | -0.0999 | 149.648
5 | 0.9972 | 0.00682 | -0.1021 | 146.217
5.5 | 1.055 | 0.0077 | -0.1037 | 137.013
6 | 1.0976 | 0.00874 | -0.102 | 125.5835
6.5 | 1.1355 | 0.0098 | -0.0994 | 115.8673
7 | 1.174 | 0.01073 | -0.0969 | 109.4129
7.5 | 1.2156 | 0.01159 | -0.0953 | 104.8835
8 | 1.2744 | 0.01243 | -0.0974 | 102.5261
8.5 | 1.3097 | 0.01329 | -0.0944 | 98.5478
9 | 1.3437 | 0.01424 | -0.0914 | 94.361
9.5 | 1.3757 | 0.01532 | -0.0881 | 89.7977
10 | 1.4083 | 0.0164 | -0.0851 | 85.872
10.5 | 1.4412 | 0.01749 | -0.0824 | 82.4014
11 | 1.4709 | 0.0188 | -0.0793 | 78.2394
11.5 | 1.4998 | 0.0202 | -0.0763 | 74.2475
12 | 1.5266 | 0.02177 | -0.0732 | 70.124
12.5 | 1.5545 | 0.02333 | -0.0704 | 66.6309
13 | 1.5789 | 0.02517 | -0.0675 | 62.7294
13.5 | 1.5983 | 0.02746 | -0.0643 | 58.2047
14 | 1.6217 | 0.02955 | -0.0618 | 54.8799
14.5 | 1.6415 | 0.03204 | -0.0593 | 51.2328
15 | 1.6587 | 0.03485 | -0.0569 | 47.5954
15.5 | 1.6703 | 0.0383 | -0.0543 | 43.611
16 | 1.6851 | 0.04161 | -0.0524 | 40.4975
16.5 | 1.6978 | 0.04522 | -0.0506 | 37.5453
17 | 1.7099 | 0.04904 | -0.0492 | 34.8675
17.5 | 1.7162 | 0.05357 | -0.0479 | 32.0366
18 | 1.7203 | 0.05851 | -0.0468 | 29.4018
18.5 | 1.722 | 0.0639 | -0.0462 | 26.9484
19 | 1.7183 | 0.07007 | -0.0459 | 24.5226
19.5 | 1.7114 | 0.07688 | -0.046 | 22.2607
20 | 1.7027 | 0.0841 | -0.0466 | 20.2461

## 59. Re 3M Mach 0.10 (1)
BIGFOIL.COM POLAR EXPORT
NACA63A614
NACA63A614 |  |  |  | Cl Max: | 1.588 | at alpha= | 11 | deg
JavaFoil+Calcfoil stall+Eppler ext transition |  |  |  | L/D Max: | 148.295 | at alpha= | 5 | deg
Re: | 3000000 |  |  | Cd Min: | 0.00574 | at alpha= | -2.5 | deg
Mach: | 0.1 |  |  | Cl=0 at alpha= | -4.8197 | deg
|  |  |  | @ Cl=0.1, Cd= | 0.00716
|  |  |  | @ Cl=0.4, Cd= | 0.0057943
|  |  |  | @ Cl=0.6, Cd= | 0.0060464
alpha (deg) | Cl | Cd | Cm | Cl/Cd
-19.5 | -0.509 | 0.17271 | -0.043 | -2.946
-19 | -0.525 | 0.16284 | -0.043 | -3.226
-18.5 | -0.541 | 0.15611 | -0.044 | -3.466
-18 | -0.556 | 0.14602 | -0.045 | -3.808
-17.5 | -0.57 | 0.14029 | -0.045 | -4.062
-17 | -0.582 | 0.1316 | -0.046 | -4.425
-16.5 | -0.593 | 0.12361 | -0.048 | -4.801
-16 | -0.602 | 0.11716 | -0.048 | -5.136
-15.5 | -0.608 | 0.11128 | -0.05 | -5.465
-15 | -0.612 | 0.10288 | -0.052 | -5.953
-14.5 | -0.614 | 0.09569 | -0.054 | -6.415
-14 | -0.612 | 0.08979 | -0.055 | -6.815
-13.5 | -0.607 | 0.08278 | -0.058 | -7.336
-13 | -0.6 | 0.07607 | -0.061 | -7.885
-12.5 | -0.589 | 0.06892 | -0.065 | -8.549
-12 | -0.588 | 0.05208 | -0.075 | -11.298
-11.5 | -0.602 | 0.02826 | -0.089 | -21.292
-11 | -0.597 | 0.01736 | -0.095 | -34.42
-10.5 | -0.577 | 0.01312 | -0.099 | -43.995
-10 | -0.563 | 0.0098 | -0.104 | -57.438
-9.5 | -0.519 | 0.00925 | -0.105 | -56.153
-9 | -0.472 | 0.00886 | -0.106 | -53.279
-8.5 | -0.421 | 0.00858 | -0.106 | -49.103
-8 | -0.369 | 0.00832 | -0.107 | -44.335
-7.5 | -0.314 | 0.00811 | -0.108 | -38.715
-7 | -0.258 | 0.00789 | -0.109 | -32.669
-6.5 | -0.2 | 0.00772 | -0.11 | -25.941
-6 | -0.142 | 0.00755 | -0.11 | -18.741
-5.5 | -0.082 | 0.00742 | -0.111 | -11.049
-5 | -0.022 | 0.00729 | -0.112 | -2.984
-4.5 | 0.039 | 0.00723 | -0.113 | 5.377
-4 | 0.1 | 0.00716 | -0.113 | 13.948
-3.5 | 0.161 | 0.00687 | -0.114 | 23.435
-3 | 0.222 | 0.00576 | -0.115 | 38.637
-2.5 | 0.284 | 0.00574 | -0.116 | 49.448
-2 | 0.346 | 0.00575 | -0.116 | 60.136
-1.5 | 0.407 | 0.0058 | -0.117 | 70.178
-1 | 0.468 | 0.00585 | -0.118 | 80.02
-0.5 | 0.529 | 0.00594 | -0.119 | 89.12
0 | 0.59 | 0.00603 | -0.119 | 97.963
0.5 | 0.651 | 0.00613 | -0.12 | 106.209
1 | 0.712 | 0.00624 | -0.121 | 114.133
1.5 | 0.771 | 0.00636 | -0.121 | 121.215
2 | 0.831 | 0.00651 | -0.122 | 127.669
2.5 | 0.892 | 0.00667 | -0.123 | 133.756
3 | 0.952 | 0.00684 | -0.124 | 139.284
3.5 | 1.012 | 0.00707 | -0.124 | 143.212
4 | 1.071 | 0.00734 | -0.125 | 145.906
4.5 | 1.129 | 0.00766 | -0.126 | 147.486
5 | 1.186 | 0.00799 | -0.126 | 148.295
5.5 | 1.241 | 0.00845 | -0.127 | 146.771
6 | 1.294 | 0.00969 | -0.128 | 133.51
6.5 | 1.339 | 0.01093 | -0.128 | 122.47
7 | 1.381 | 0.01298 | -0.128 | 106.426
7.5 | 1.421 | 0.01491 | -0.128 | 95.31
8 | 1.46 | 0.01555 | -0.128 | 93.885
8.5 | 1.495 | 0.01627 | -0.129 | 91.877
9 | 1.525 | 0.01702 | -0.129 | 89.593
9.5 | 1.55 | 0.01787 | -0.13 | 86.772
10 | 1.57 | 0.01863 | -0.13 | 84.293
10.5 | 1.585 | 0.01957 | -0.131 | 80.969
11 | 1.588 | 0.02072 | -0.131 | 76.655
11.5 | 1.583 | 0.0219 | -0.131 | 72.266
12 | 1.569 | 0.02295 | -0.131 | 68.37
12.5 | 1.55 | 0.02429 | -0.131 | 63.821
13 | 1.525 | 0.02568 | -0.132 | 59.393
13.5 | 1.494 | 0.02734 | -0.132 | 54.645
14 | 1.457 | 0.02911 | -0.132 | 50.048
14.5 | 1.415 | 0.03137 | -0.132 | 45.091
15 | 1.365 | 0.03423 | -0.132 | 39.874
15.5 | 1.308 | 0.03813 | -0.131 | 34.307
16 | 1.251 | 0.04227 | -0.13 | 29.59

## 60. Re 3M Mach 0.10 (2)
BIGFOIL.COM POLAR EXPORT
NACA63A614
NACA63A614 |  |  |  | Cl Max: | 1.7086 | at alpha= | 18 | deg
XFOIL ncrit=9 |  |  |  | L/D Max: | 146.283 | at alpha= | 5 | deg
Re: | 3000000 |  |  | Cd Min: | 0.14057 | at alpha= | -19 | deg
Mach: | 0.1 |  |  | Cl=0 at alpha= | -4.8775 | deg
|  |  |  | @ Cl=0.1, Cd= | 0.0063256
|  |  |  | @ Cl=0.4, Cd= | 0.0048691
|  |  |  | @ Cl=0.6, Cd= | 0.0049627
alpha (deg) | Cl | Cd | Cm | Cl/Cd
-19 | -0.666 | 0.14057 | -0.0486 | -4.7379
-18.5 | -1.1 | 0.05744 | -0.0982 | -19.1504
-18 | -1.1496 | 0.04483 | -0.1058 | -25.6435
-17 | -1.1439 | 0.03071 | -0.1186 | -37.2485
-16.5 | -1.1164 | 0.02615 | -0.1246 | -42.6922
-16 | -1.0944 | 0.02302 | -0.1265 | -47.5413
-15.5 | -1.0791 | 0.01996 | -0.1271 | -54.0631
-15 | -1.0489 | 0.01842 | -0.1255 | -56.9435
-14.5 | -1.0088 | 0.01721 | -0.1245 | -58.6171
-14 | -0.9635 | 0.01611 | -0.1242 | -59.8076
-13.5 | -0.9125 | 0.0154 | -0.1244 | -59.2532
-13 | -0.8662 | 0.01416 | -0.1241 | -61.1723
-12.5 | -0.8121 | 0.01334 | -0.1248 | -60.8771
-12 | -0.7536 | 0.01276 | -0.1261 | -59.0596
-11.5 | -0.6953 | 0.01221 | -0.1273 | -56.9451
-11 | -0.6326 | 0.01165 | -0.1294 | -54.3004
-10.5 | -0.5747 | 0.01072 | -0.1308 | -53.6101
-10 | -0.5226 | 0.01021 | -0.1304 | -51.1851
-9.5 | -0.4679 | 0.00976 | -0.1306 | -47.9406
-9 | -0.4131 | 0.00937 | -0.1307 | -44.0875
-8.5 | -0.3615 | 0.00898 | -0.13 | -40.2561
-8 | -0.3118 | 0.0084 | -0.129 | -37.119
-7.5 | -0.2614 | 0.00799 | -0.128 | -32.7159
-7 | -0.2107 | 0.00767 | -0.1271 | -27.4707
-6.5 | -0.1602 | 0.00742 | -0.126 | -21.5903
-6 | -0.1113 | 0.00716 | -0.1245 | -15.5447
-5.5 | -0.0626 | 0.00692 | -0.123 | -9.0462
-5 | -0.0122 | 0.00677 | -0.1218 | -1.8021
-4.5 | 0.0376 | 0.00656 | -0.1206 | 5.7317
-4 | 0.0871 | 0.00637 | -0.1192 | 13.6735
-3.5 | 0.1365 | 0.0062 | -0.1178 | 22.0161
-3 | 0.185 | 0.006 | -0.1163 | 30.8333
-2.5 | 0.2322 | 0.00578 | -0.1145 | 40.173
-2 | 0.2762 | 0.00543 | -0.1121 | 50.8656
-1.5 | 0.3183 | 0.00503 | -0.1093 | 63.2803
-0.5 | 0.4148 | 0.00484 | -0.106 | 85.7025
0 | 0.4653 | 0.00483 | -0.1048 | 96.3354
0.5 | 0.5162 | 0.00485 | -0.1038 | 106.433
1 | 0.5663 | 0.0049 | -0.1025 | 115.5714
1.5 | 0.6147 | 0.00499 | -0.1009 | 123.1864
2 | 0.6641 | 0.0051 | -0.0996 | 130.2157
2.5 | 0.7153 | 0.00525 | -0.0986 | 136.2476
3.5 | 0.8233 | 0.00567 | -0.0983 | 145.2028
5 | 1.0035 | 0.00686 | -0.1026 | 146.2828
5.5 | 1.0598 | 0.00776 | -0.1037 | 136.5722
6.5 | 1.1392 | 0.00989 | -0.0991 | 115.1871
7 | 1.1776 | 0.01084 | -0.0965 | 108.6347
7.5 | 1.2186 | 0.01173 | -0.0946 | 103.8875
8 | 1.2771 | 0.0126 | -0.0967 | 101.3571
8.5 | 1.3129 | 0.01348 | -0.0937 | 97.3961
9 | 1.3462 | 0.01449 | -0.0904 | 92.9055
9.5 | 1.3788 | 0.01558 | -0.0872 | 88.4981
10 | 1.4113 | 0.01671 | -0.0841 | 84.4584
10.5 | 1.4434 | 0.01789 | -0.0811 | 80.6819
11 | 1.4735 | 0.01924 | -0.078 | 76.5852
11.5 | 1.5014 | 0.02075 | -0.0748 | 72.3566
12 | 1.5289 | 0.02235 | -0.0718 | 68.4072
12.5 | 1.5558 | 0.02403 | -0.0689 | 64.7441
13 | 1.5792 | 0.02603 | -0.0659 | 60.6685
13.5 | 1.5993 | 0.02837 | -0.0628 | 56.3729
14 | 1.6215 | 0.03067 | -0.0602 | 52.8693
14.5 | 1.6406 | 0.03334 | -0.0576 | 49.2082
15 | 1.655 | 0.03651 | -0.055 | 45.33
15.5 | 1.6677 | 0.04002 | -0.0526 | 41.6717
16 | 1.682 | 0.0435 | -0.0507 | 38.6667
16.5 | 1.6931 | 0.04743 | -0.049 | 35.6968
17 | 1.7034 | 0.0516 | -0.0476 | 33.0116
17.5 | 1.7081 | 0.05647 | -0.0464 | 30.2479
18 | 1.7086 | 0.062 | -0.0455 | 27.5581
18.5 | 1.7068 | 0.06798 | -0.045 | 25.1074
19 | 1.6957 | 0.07533 | -0.045 | 22.5103
19.5 | 1.6969 | 0.08136 | -0.0454 | 20.8567
20 | 1.6846 | 0.08926 | -0.0463 | 18.873

## 61. Re 3M Mach 0.25 (1)
BIGFOIL.COM POLAR EXPORT
NACA63A614
NACA63A614 |  |  |  | Cl Max: | 1.56 | at alpha= | 10 | deg
JavaFoil+Calcfoil stall+Eppler ext transition |  |  |  | L/D Max: | 146.6 | at alpha= | 5 | deg
Re: | 3000000 |  |  | Cd Min: | 0.00581 | at alpha= | -2.5 | deg
Mach: | 0.25 |  |  | Cl=0 at alpha= | -4.8226 | deg
|  |  |  | @ Cl=0.1, Cd= | 0.0072148
|  |  |  | @ Cl=0.4, Cd= | 0.0058514
|  |  |  | @ Cl=0.6, Cd= | 0.0061078
alpha (deg) | Cl | Cd | Cm | Cl/Cd
-15.5 | -0.419 | 0.12454 | -0.045 | -3.36
-15 | -0.45 | 0.11687 | -0.047 | -3.854
-14.5 | -0.477 | 0.10807 | -0.048 | -4.416
-14 | -0.498 | 0.10111 | -0.049 | -4.93
-13.5 | -0.515 | 0.09355 | -0.051 | -5.502
-13 | -0.525 | 0.08597 | -0.053 | -6.103
-12.5 | -0.529 | 0.07962 | -0.056 | -6.64
-12 | -0.526 | 0.07422 | -0.058 | -7.087
-11.5 | -0.518 | 0.06879 | -0.06 | -7.526
-11 | -0.51 | 0.05757 | -0.07 | -8.865
-10.5 | -0.543 | 0.02133 | -0.096 | -25.476
-10 | -0.531 | 0.01409 | -0.101 | -37.715
-9.5 | -0.52 | 0.00991 | -0.108 | -52.53
-9 | -0.476 | 0.00931 | -0.109 | -51.077
-8.5 | -0.427 | 0.00889 | -0.109 | -48.013
-8 | -0.375 | 0.00859 | -0.11 | -43.591
-7.5 | -0.32 | 0.0083 | -0.111 | -38.566
-7 | -0.263 | 0.00806 | -0.112 | -32.672
-6.5 | -0.205 | 0.00786 | -0.113 | -26.062
-6 | -0.145 | 0.00769 | -0.113 | -18.853
-5.5 | -0.084 | 0.00757 | -0.114 | -11.096
-5 | -0.022 | 0.00739 | -0.115 | -3.021
-4.5 | 0.04 | 0.00731 | -0.116 | 5.457
-4 | 0.103 | 0.00721 | -0.116 | 14.215
-3.5 | 0.165 | 0.00702 | -0.117 | 23.557
-3 | 0.228 | 0.00583 | -0.118 | 39.196
-2.5 | 0.292 | 0.00581 | -0.119 | 50.182
-2 | 0.355 | 0.00583 | -0.12 | 60.938
-1.5 | 0.418 | 0.00586 | -0.12 | 71.315
-1 | 0.481 | 0.00591 | -0.121 | 81.366
-0.5 | 0.544 | 0.00601 | -0.122 | 90.525
0 | 0.607 | 0.00612 | -0.123 | 99.168
0.5 | 0.669 | 0.00622 | -0.123 | 107.55
1 | 0.732 | 0.00635 | -0.124 | 115.322
1.5 | 0.792 | 0.00648 | -0.125 | 122.267
2 | 0.854 | 0.00664 | -0.126 | 128.606
2.5 | 0.916 | 0.00681 | -0.126 | 134.462
3 | 0.978 | 0.00703 | -0.127 | 139.117
3.5 | 1.039 | 0.00728 | -0.128 | 142.814
4 | 1.1 | 0.00758 | -0.128 | 145.188
4.5 | 1.159 | 0.00793 | -0.129 | 146.263
5 | 1.217 | 0.0083 | -0.13 | 146.6
5.5 | 1.273 | 0.00881 | -0.131 | 144.408
6 | 1.323 | 0.00985 | -0.131 | 134.209
6.5 | 1.365 | 0.01209 | -0.131 | 112.883
7 | 1.409 | 0.01428 | -0.131 | 98.673
7.5 | 1.448 | 0.01572 | -0.131 | 92.158
8 | 1.484 | 0.01645 | -0.132 | 90.181
8.5 | 1.513 | 0.01731 | -0.132 | 87.407
9 | 1.537 | 0.01817 | -0.133 | 84.567
9.5 | 1.552 | 0.01912 | -0.133 | 81.198
10 | 1.56 | 0.02016 | -0.133 | 77.363
10.5 | 1.558 | 0.02147 | -0.134 | 72.585
11 | 1.539 | 0.02301 | -0.134 | 66.882
11.5 | 1.508 | 0.02438 | -0.134 | 61.831
12 | 1.464 | 0.02594 | -0.134 | 56.451
12.5 | 1.41 | 0.02775 | -0.134 | 50.804
13 | 1.344 | 0.02984 | -0.134 | 45.027
13.5 | 1.265 | 0.0326 | -0.134 | 38.82
14 | 1.165 | 0.03825 | -0.132 | 30.446
14.5 | 1.033 | 0.05404 | -0.125 | 19.121
15 | 0.846 | 0.11174 | -0.085 | 7.575

## 62. Re 3M Mach 0.25 (2)
BIGFOIL.COM POLAR EXPORT
NACA63A614
NACA63A614 |  |  |  | Cl Max: | 1.6515 | at alpha= | 16.5 | deg
XFOIL ncrit=9 |  |  |  | L/D Max: | 150.279 | at alpha= | 4.5 | deg
Re: | 3000000 |  |  | Cd Min: | 0.20242 | at alpha= | -19 | deg
Mach: | 0.25 |  |  | Cl=0 at alpha= | -4.8414 | deg
|  |  |  | @ Cl=0.1, Cd= | 0.0064565
|  |  |  | @ Cl=0.4, Cd= | 0.0049204
|  |  |  | @ Cl=0.6, Cd= | 0.005031
alpha (deg) | Cl | Cd | Cm | Cl/Cd
-19 | -0.4556 | 0.20242 | -0.0279 | -2.2508
-18.5 | -0.4462 | 0.19375 | -0.0318 | -2.303
-18 | -0.4343 | 0.18656 | -0.035 | -2.3279
-17.5 | -0.421 | 0.18069 | -0.0375 | -2.33
-17 | -0.4169 | 0.16692 | -0.045 | -2.4976
-16 | -0.8269 | 0.0693 | -0.1001 | -11.9322
-15.5 | -0.8941 | 0.04779 | -0.1198 | -18.7089
-15 | -0.9371 | 0.03512 | -0.1307 | -26.6828
-14.5 | -0.9378 | 0.02885 | -0.135 | -32.5061
-14 | -0.9458 | 0.02239 | -0.1392 | -42.2421
-13.5 | -0.9149 | 0.02019 | -0.1388 | -45.3145
-13 | -0.8828 | 0.01819 | -0.1366 | -48.5322
-12.5 | -0.8362 | 0.01657 | -0.1358 | -50.4647
-12 | -0.7851 | 0.01506 | -0.1354 | -52.1315
-11.5 | -0.7297 | 0.01395 | -0.1352 | -52.3082
-11 | -0.6646 | 0.01299 | -0.1368 | -51.1624
-10.5 | -0.5977 | 0.01235 | -0.1384 | -48.3968
-10 | -0.5444 | 0.01124 | -0.1378 | -48.4342
-9.5 | -0.4864 | 0.01054 | -0.1378 | -46.148
-9 | -0.43 | 0.01002 | -0.1372 | -42.9142
-8.5 | -0.3762 | 0.00946 | -0.1361 | -39.7674
-8 | -0.3211 | 0.00908 | -0.1353 | -35.3634
-7.5 | -0.2724 | 0.00834 | -0.1333 | -32.6619
-7 | -0.2202 | 0.00794 | -0.1319 | -27.733
-6.5 | -0.169 | 0.00764 | -0.1303 | -22.1204
-6 | -0.1178 | 0.00741 | -0.1286 | -15.8974
-5.5 | -0.0678 | 0.00709 | -0.1268 | -9.5628
-5 | -0.0163 | 0.00688 | -0.1253 | -2.3692
-4.5 | 0.0351 | 0.0067 | -0.1238 | 5.2388
-4 | 0.0858 | 0.00651 | -0.1221 | 13.1797
-3 | 0.1866 | 0.00613 | -0.1189 | 30.4405
-2.5 | 0.2355 | 0.0059 | -0.117 | 39.9153
-2 | 0.2809 | 0.00556 | -0.1144 | 50.5216
-1.5 | 0.3234 | 0.00513 | -0.1113 | 63.0409
-1 | 0.3706 | 0.00495 | -0.1091 | 74.8687
-0.5 | 0.4203 | 0.0049 | -0.1073 | 85.7755
0 | 0.4705 | 0.00491 | -0.1057 | 95.8248
0.5 | 0.519 | 0.00494 | -0.1036 | 105.0607
1 | 0.5705 | 0.00498 | -0.1023 | 114.5582
1.5 | 0.6226 | 0.00507 | -0.1011 | 122.8008
2 | 0.6753 | 0.00522 | -0.1 | 129.3678
2.5 | 0.7301 | 0.00539 | -0.0995 | 135.4545
3 | 0.7873 | 0.00558 | -0.0995 | 141.0932
3.5 | 0.8458 | 0.00583 | -0.0999 | 145.0772
4 | 0.9076 | 0.00609 | -0.101 | 149.0312
4.5 | 0.9708 | 0.00646 | -0.1026 | 150.2786
5 | 1.0374 | 0.00713 | -0.1052 | 145.4979
5.5 | 1.0864 | 0.00808 | -0.1041 | 134.4554
6 | 1.1253 | 0.0092 | -0.1011 | 122.3152
6.5 | 1.1603 | 0.01039 | -0.0974 | 111.6747
7 | 1.1959 | 0.01153 | -0.094 | 103.7207
7.5 | 1.2339 | 0.01261 | -0.0911 | 97.8509
8.5 | 1.3274 | 0.01473 | -0.0891 | 90.1154
9 | 1.3602 | 0.01598 | -0.0854 | 85.1189
9.5 | 1.392 | 0.01734 | -0.0817 | 80.2768
10 | 1.4238 | 0.01877 | -0.0782 | 75.8551
10.5 | 1.4549 | 0.0203 | -0.0748 | 71.67
11 | 1.4825 | 0.02211 | -0.0711 | 67.0511
11.5 | 1.509 | 0.02407 | -0.0675 | 62.6921
12 | 1.5348 | 0.02619 | -0.0641 | 58.6025
12.5 | 1.5555 | 0.02881 | -0.0606 | 53.9917
13 | 1.5776 | 0.03147 | -0.0575 | 50.1303
13.5 | 1.5984 | 0.03438 | -0.0547 | 46.4921
14 | 1.6134 | 0.03791 | -0.0518 | 42.5587
14.5 | 1.6213 | 0.04226 | -0.0489 | 38.3649
15 | 1.6342 | 0.04634 | -0.0467 | 35.2654
15.5 | 1.6446 | 0.05087 | -0.0448 | 32.3295
16 | 1.6503 | 0.056 | -0.0432 | 29.4696
16.5 | 1.6515 | 0.06184 | -0.042 | 26.706
17 | 1.6427 | 0.06903 | -0.0413 | 23.7969
17.5 | 1.6358 | 0.0763 | -0.0413 | 21.4391
18 | 1.6164 | 0.08541 | -0.0421 | 18.9252
18.5 | 1.6036 | 0.09399 | -0.0435 | 17.0614
19 | 1.5889 | 0.1031 | -0.0456 | 15.4113
19.5 | 1.5715 | 0.11284 | -0.0484 | 13.9268
20 | 1.5378 | 0.12541 | -0.0533 | 12.2622

## 63. Re 3M Mach 0.50 (1)
BIGFOIL.COM POLAR EXPORT
NACA63A614
NACA63A614 |  |  |  | Cl Max: | 1.503 | at alpha= | 7 | deg
JavaFoil+Calcfoil stall+Eppler ext transition |  |  |  | L/D Max: | 139.145 | at alpha= | 4.5 | deg
Re: | 3000000 |  |  | Cd Min: | 0.00612 | at alpha= | -2.5 | deg
Mach: | 0.5 |  |  | Cl=0 at alpha= | -4.8188 | deg
|  |  |  | @ Cl=0.1, Cd= | 0.007646
|  |  |  | @ Cl=0.4, Cd= | 0.0061721
|  |  |  | @ Cl=0.6, Cd= | 0.0063886
alpha (deg) | Cl | Cd | Cm | Cl/Cd
-20 | -0.849 | 0.16675 | -0.058 | -5.093
-19.5 | -0.822 | 0.16002 | -0.058 | -5.137
-19 | -0.796 | 0.15934 | -0.06 | -4.994
-18.5 | -0.766 | 0.15251 | -0.058 | -5.022
-18 | -0.738 | 0.14984 | -0.057 | -4.924
-17.5 | -0.71 | 0.14355 | -0.057 | -4.947
-17 | -0.683 | 0.13706 | -0.058 | -4.981
-16.5 | -0.655 | 0.13398 | -0.058 | -4.89
-16 | -0.627 | 0.12825 | -0.058 | -4.892
-15.5 | -0.598 | 0.12283 | -0.056 | -4.871
-15 | -0.571 | 0.11843 | -0.057 | -4.819
-14.5 | -0.543 | 0.11698 | -0.057 | -4.641
-14 | -0.515 | 0.11092 | -0.057 | -4.646
-13.5 | -0.487 | 0.10847 | -0.057 | -4.492
-13 | -0.459 | 0.1011 | -0.055 | -4.536
-12.5 | -0.431 | 0.10153 | -0.055 | -4.242
-12 | -0.403 | 0.09698 | -0.056 | -4.155
-11.5 | -0.375 | 0.09384 | -0.056 | -3.997
-11 | -0.347 | 0.08505 | -0.054 | -4.076
-10.5 | -0.319 | 0.07487 | -0.055 | -4.258
-10 | -0.291 | 0.06728 | -0.056 | -4.325
-9.5 | -0.263 | 0.06102 | -0.058 | -4.311
-9 | -0.236 | 0.05632 | -0.063 | -4.186
-8.5 | -0.206 | 0.05888 | -0.054 | -3.507
-8 | -0.283 | 0.05147 | -0.063 | -5.5
-7.5 | -0.309 | 0.01269 | -0.117 | -24.364
-7 | -0.278 | 0.00914 | -0.125 | -30.445
-6.5 | -0.221 | 0.00868 | -0.126 | -25.487
-6 | -0.159 | 0.00837 | -0.127 | -18.963
-5.5 | -0.093 | 0.00811 | -0.128 | -11.409
-5 | -0.025 | 0.0079 | -0.128 | -3.129
-4.5 | 0.044 | 0.00775 | -0.129 | 5.717
-4 | 0.114 | 0.00762 | -0.13 | 14.981
-3.5 | 0.184 | 0.00744 | -0.131 | 24.789
-3 | 0.255 | 0.00648 | -0.132 | 39.337
-2.5 | 0.326 | 0.00612 | -0.133 | 53.232
-2 | 0.397 | 0.00617 | -0.134 | 64.395
-1.5 | 0.468 | 0.00622 | -0.135 | 75.161
-1 | 0.538 | 0.0063 | -0.135 | 85.345
-0.5 | 0.608 | 0.0064 | -0.136 | 95.03
0 | 0.678 | 0.00655 | -0.137 | 103.503
0.5 | 0.748 | 0.00669 | -0.138 | 111.832
1 | 0.819 | 0.00687 | -0.139 | 119.147
1.5 | 0.884 | 0.00711 | -0.14 | 124.462
2 | 0.954 | 0.00729 | -0.14 | 130.857
2.5 | 1.023 | 0.00758 | -0.141 | 134.85
3 | 1.091 | 0.00794 | -0.142 | 137.456
3.5 | 1.16 | 0.00835 | -0.143 | 138.898
4 | 1.226 | 0.00885 | -0.144 | 138.536
4.5 | 1.284 | 0.00923 | -0.144 | 139.145
5 | 1.34 | 0.00982 | -0.144 | 136.466
5.5 | 1.391 | 0.01178 | -0.144 | 118.113
6 | 1.437 | 0.01462 | -0.144 | 98.296
6.5 | 1.474 | 0.01799 | -0.145 | 81.936
7 | 1.503 | 0.01921 | -0.145 | 78.214
7.5 | 1.501 | 0.02066 | -0.146 | 72.657
8 | 1.449 | 0.02256 | -0.146 | 64.194
8.5 | 1.225 | 0.02538 | -0.146 | 48.26
9 | 0.924 | 0.02646 | -0.146 | 34.932
9.5 | 0.951 | 0.02984 | -0.146 | 31.863
10 | 0.821 | 0.07364 | -0.075 | 11.154
10.5 | 0.846 | 0.07813 | -0.07 | 10.831
11 | 0.873 | 0.08869 | -0.072 | 9.847
11.5 | 0.9 | 0.09111 | -0.071 | 9.874
12 | 0.927 | 0.0967 | -0.074 | 9.586

## 64. Re 3M Mach 0.50 (2)
BIGFOIL.COM POLAR EXPORT
NACA63A614
NACA63A614 |  |  |  | Cl Max: | 1.4857 | at alpha= | 11 | deg
XFOIL ncrit=9 |  |  |  | L/D Max: | 146.207 | at alpha= | 4 | deg
Re: | 3000000 |  |  | Cd Min: | 0.23779 | at alpha= | -20 | deg
Mach: | 0.5 |  |  | Cl=0 at alpha= | -4.695 | deg
|  |  |  | @ Cl=0.1, Cd= | 0.0069541
|  |  |  | @ Cl=0.4, Cd= | 0.0053438
|  |  |  | @ Cl=0.6, Cd= | 0.0054892
alpha (deg) | Cl | Cd | Cm | Cl/Cd
-20 | -0.4908 | 0.23779 | -0.0241 | -2.064
-19.5 | -0.4708 | 0.23076 | -0.0283 | -2.0402
-19 | -0.4525 | 0.22242 | -0.0323 | -2.0344
-18.5 | -0.4348 | 0.21374 | -0.0364 | -2.0342
-18 | -0.4077 | 0.20489 | -0.0428 | -1.9898
-17.5 | -0.38 | 0.19546 | -0.0502 | -1.9441
-17 | -0.3528 | 0.1854 | -0.0579 | -1.9029
-16.5 | -0.3252 | 0.1769 | -0.0647 | -1.8383
-16 | -0.3052 | 0.16838 | -0.0698 | -1.8126
-15.5 | -0.2914 | 0.15903 | -0.0744 | -1.8324
-15 | -0.2733 | 0.15158 | -0.0784 | -1.803
-14.5 | -0.2574 | 0.14378 | -0.0824 | -1.7902
-14 | -0.2526 | 0.13347 | -0.087 | -1.8926
-13.5 | -0.23 | 0.12779 | -0.0904 | -1.7998
-13 | -0.2187 | 0.11973 | -0.0944 | -1.8266
-12.5 | -0.2204 | 0.10914 | -0.0993 | -2.0194
-12 | -0.2124 | 0.10114 | -0.1036 | -2.1001
-11.5 | -0.2063 | 0.09299 | -0.108 | -2.2185
-11 | -0.2127 | 0.08305 | -0.1137 | -2.5611
-10.5 | -0.2343 | 0.07139 | -0.121 | -3.282
-10 | -0.2722 | 0.05781 | -0.1309 | -4.7085
-9.5 | -0.3106 | 0.04241 | -0.1433 | -7.3237
-9 | -0.3335 | 0.03106 | -0.1557 | -10.7373
-8.5 | -0.3559 | 0.02226 | -0.164 | -15.9883
-8 | -0.3314 | 0.01592 | -0.1661 | -20.8166
-7.5 | -0.2951 | 0.01227 | -0.1625 | -24.0505
-7 | -0.2488 | 0.01043 | -0.1578 | -23.8543
-6.5 | -0.1982 | 0.00934 | -0.1532 | -21.2206
-6 | -0.1445 | 0.00863 | -0.149 | -16.7439
-5.5 | -0.0892 | 0.00811 | -0.1453 | -10.9988
-5 | -0.0341 | 0.00765 | -0.1417 | -4.4575
-4.5 | 0.0218 | 0.00728 | -0.1385 | 2.9945
-4 | 0.0792 | 0.00704 | -0.1357 | 11.25
-3.5 | 0.1349 | 0.00681 | -0.1328 | 19.8091
-3 | 0.1893 | 0.00661 | -0.1298 | 28.6384
-2.5 | 0.2425 | 0.00642 | -0.1266 | 37.7726
-2 | 0.2901 | 0.00616 | -0.1225 | 47.0942
-1.5 | 0.3294 | 0.00576 | -0.1167 | 57.1875
-1 | 0.3728 | 0.00539 | -0.112 | 69.1651
-0.5 | 0.4258 | 0.0053 | -0.1091 | 80.3396
0 | 0.4839 | 0.00532 | -0.1074 | 90.9586
1 | 0.6074 | 0.0055 | -0.1055 | 110.4364
1.5 | 0.6714 | 0.00565 | -0.105 | 118.8319
2 | 0.7376 | 0.00584 | -0.1051 | 126.3014
2.5 | 0.8061 | 0.00606 | -0.1055 | 133.0198
3 | 0.8774 | 0.00632 | -0.1066 | 138.8291
3.5 | 0.9497 | 0.00668 | -0.1078 | 142.1707
4 | 1.0293 | 0.00704 | -0.1104 | 146.2074
4.5 | 1.0977 | 0.00756 | -0.1106 | 145.1984
5 | 1.1514 | 0.0084 | -0.108 | 137.0714
6 | 1.2097 | 0.01182 | -0.0954 | 102.3435
7 | 1.2634 | 0.01593 | -0.0834 | 79.3095
8 | 1.3304 | 0.02015 | -0.0741 | 66.0248
8.5 | 1.3784 | 0.02285 | -0.0727 | 60.3239
9 | 1.4057 | 0.02571 | -0.0678 | 54.6752
9.5 | 1.4349 | 0.02871 | -0.0632 | 49.9791
10 | 1.4578 | 0.0323 | -0.0585 | 45.1331
10.5 | 1.4772 | 0.03641 | -0.054 | 40.5713
11 | 1.4857 | 0.04156 | -0.0495 | 35.7483
11.5 | 1.4835 | 0.04789 | -0.0455 | 30.9772
12 | 1.47 | 0.05556 | -0.0422 | 26.4579
12.5 | 1.4505 | 0.06415 | -0.04 | 22.6111
13 | 1.4254 | 0.07375 | -0.039 | 19.3275
13.5 | 1.3957 | 0.08448 | -0.0396 | 16.5211
14 | 1.3617 | 0.09638 | -0.0421 | 14.1284
14.5 | 1.3277 | 0.10903 | -0.0463 | 12.1774
15 | 1.2912 | 0.12288 | -0.0524 | 10.5078
15.5 | 1.2586 | 0.13706 | -0.0598 | 9.1828
16 | 1.2309 | 0.15142 | -0.0681 | 8.129

## 65. Re 4M Mach 0.00 (1)
BIGFOIL.COM POLAR EXPORT
NACA63A614
NACA63A614 |  |  |  | Cl Max: | 1.595 | at alpha= | 11 | deg
JavaFoil+Calcfoil stall+Eppler ext transition |  |  |  | L/D Max: | 150.115 | at alpha= | 5 | deg
Re: | 4000000 |  |  | Cd Min: | 0.00566 | at alpha= | -2.5 | deg
Mach: | 0 |  |  | Cl=0 at alpha= | -4.8197 | deg
|  |  |  | @ Cl=0.1, Cd= | 0.0069257
|  |  |  | @ Cl=0.4, Cd= | 0.0056884
|  |  |  | @ Cl=0.6, Cd= | 0.0058992
alpha (deg) | Cl | Cd | Cm | Cl/Cd
-17 | -0.614 | 0.1268 | -0.048 | -4.84
-16.5 | -0.621 | 0.1199 | -0.049 | -5.18
-16 | -0.627 | 0.11262 | -0.05 | -5.568
-15.5 | -0.631 | 0.10645 | -0.052 | -5.924
-15 | -0.633 | 0.09706 | -0.055 | -6.526
-14.5 | -0.632 | 0.09124 | -0.057 | -6.922
-14 | -0.63 | 0.08253 | -0.061 | -7.63
-13.5 | -0.625 | 0.07489 | -0.064 | -8.339
-13 | -0.618 | 0.06591 | -0.068 | -9.377
-12.5 | -0.638 | 0.03791 | -0.083 | -16.82
-12 | -0.644 | 0.02277 | -0.091 | -28.28
-11.5 | -0.631 | 0.01719 | -0.094 | -36.72
-11 | -0.61 | 0.01381 | -0.097 | -44.193
-10.5 | -0.603 | 0.00975 | -0.103 | -61.844
-10 | -0.563 | 0.00921 | -0.104 | -61.083
-9.5 | -0.519 | 0.00878 | -0.104 | -59.112
-9 | -0.471 | 0.00847 | -0.105 | -55.606
-8.5 | -0.42 | 0.00821 | -0.106 | -51.153
-8 | -0.367 | 0.00798 | -0.107 | -46.075
-7.5 | -0.313 | 0.0078 | -0.107 | -40.097
-7 | -0.257 | 0.00761 | -0.108 | -33.771
-6.5 | -0.199 | 0.00742 | -0.109 | -26.895
-6 | -0.141 | 0.00728 | -0.11 | -19.349
-5.5 | -0.082 | 0.00716 | -0.111 | -11.401
-5 | -0.022 | 0.00709 | -0.111 | -3.055
-4.5 | 0.039 | 0.00699 | -0.112 | 5.53
-4 | 0.099 | 0.00693 | -0.113 | 14.331
-3.5 | 0.16 | 0.00667 | -0.114 | 24.038
-3 | 0.221 | 0.00592 | -0.114 | 37.35
-2.5 | 0.282 | 0.00566 | -0.115 | 49.871
-2 | 0.344 | 0.00567 | -0.116 | 60.704
-1.5 | 0.405 | 0.00569 | -0.117 | 71.123
-1 | 0.466 | 0.00574 | -0.117 | 81.196
-0.5 | 0.527 | 0.0058 | -0.118 | 90.874
0 | 0.587 | 0.00588 | -0.119 | 99.873
0.5 | 0.648 | 0.00597 | -0.119 | 108.506
1 | 0.709 | 0.00608 | -0.12 | 116.531
1.5 | 0.767 | 0.0062 | -0.121 | 123.814
2 | 0.827 | 0.00632 | -0.122 | 131.01
2.5 | 0.887 | 0.00631 | -0.122 | 140.567
3 | 0.947 | 0.00652 | -0.123 | 145.312
3.5 | 1.007 | 0.00678 | -0.124 | 148.45
4 | 1.066 | 0.00723 | -0.124 | 147.351
4.5 | 1.124 | 0.00751 | -0.125 | 149.587
5 | 1.18 | 0.00786 | -0.126 | 150.115
5.5 | 1.235 | 0.00891 | -0.126 | 138.529
6 | 1.288 | 0.00987 | -0.127 | 130.502
6.5 | 1.334 | 0.01129 | -0.127 | 118.168
7 | 1.377 | 0.01281 | -0.127 | 107.514
7.5 | 1.418 | 0.01407 | -0.127 | 100.749
8 | 1.457 | 0.01466 | -0.128 | 99.42
8.5 | 1.493 | 0.01537 | -0.128 | 97.087
9 | 1.524 | 0.01601 | -0.129 | 95.158
9.5 | 1.55 | 0.01675 | -0.129 | 92.583
10 | 1.572 | 0.01751 | -0.13 | 89.791
10.5 | 1.589 | 0.01832 | -0.13 | 86.721
11 | 1.595 | 0.01935 | -0.13 | 82.415
11.5 | 1.594 | 0.0204 | -0.131 | 78.123
12 | 1.585 | 0.02152 | -0.131 | 73.652
12.5 | 1.57 | 0.02237 | -0.131 | 70.169
13 | 1.549 | 0.02376 | -0.131 | 65.171
13.5 | 1.522 | 0.02525 | -0.132 | 60.294
14 | 1.491 | 0.027 | -0.132 | 55.216
14.5 | 1.456 | 0.02857 | -0.132 | 50.956
15 | 1.415 | 0.03073 | -0.132 | 46.038
15.5 | 1.369 | 0.0334 | -0.132 | 40.988
16 | 1.318 | 0.03668 | -0.131 | 35.927

## 66. Re 4M Mach 0.00 (2)
BIGFOIL.COM POLAR EXPORT
NACA63A614
NACA63A614 |  |  |  | Cl Max: | 1.7683 | at alpha= | 19.5 | deg
XFOIL ncrit=9 |  |  |  | L/D Max: | 153.93 | at alpha= | 4 | deg
Re: | 4000000 |  |  | Cd Min: | 0.07614 | at alpha= | 20 | deg
Mach: | 0 |  |  | Cl=0 at alpha= | -4.8415 | deg
|  |  |  | @ Cl=0.1, Cd= | 0.006032
|  |  |  | @ Cl=0.4, Cd= | 0.0046758
|  |  |  | @ Cl=0.6, Cd= | 0.004746
alpha (deg) | Cl | Cd | Cm | Cl/Cd
-20 | -1.15 | 0.06764 | -0.0902 | -17.0018
-19.5 | -1.2192 | 0.05114 | -0.1008 | -23.8404
-19 | -1.2483 | 0.04177 | -0.1062 | -29.8851
-18.5 | -1.2643 | 0.03491 | -0.1093 | -36.216
-18 | -1.2529 | 0.02889 | -0.1153 | -43.3679
-17 | -1.2007 | 0.02188 | -0.1227 | -54.8766
-16.5 | -1.1792 | 0.01962 | -0.1229 | -60.1019
-16 | -1.1498 | 0.01832 | -0.1212 | -62.762
-15.5 | -1.1138 | 0.01723 | -0.1197 | -64.6431
-14.5 | -1.0301 | 0.01479 | -0.1186 | -69.6484
-14 | -0.9825 | 0.01394 | -0.1184 | -70.4806
-13.5 | -0.9307 | 0.01331 | -0.1188 | -69.9249
-13 | -0.8797 | 0.01269 | -0.1188 | -69.3223
-12.5 | -0.8291 | 0.01181 | -0.119 | -70.2032
-12 | -0.7727 | 0.01126 | -0.12 | -68.6234
-11.5 | -0.7169 | 0.01075 | -0.1208 | -66.6884
-11 | -0.6597 | 0.0103 | -0.1217 | -64.0485
-10.5 | -0.5956 | 0.00994 | -0.1241 | -59.9195
-10 | -0.5372 | 0.00924 | -0.1255 | -58.1385
-9.5 | -0.4848 | 0.00877 | -0.1253 | -55.2794
-9 | -0.4295 | 0.00845 | -0.1256 | -50.8284
-8.5 | -0.3754 | 0.00811 | -0.1256 | -46.2885
-8 | -0.3217 | 0.00784 | -0.1254 | -41.0332
-7.5 | -0.2702 | 0.00745 | -0.1248 | -36.2685
-7 | -0.2193 | 0.00714 | -0.124 | -30.7143
-6.5 | -0.1686 | 0.00693 | -0.1231 | -24.329
-6 | -0.1175 | 0.00678 | -0.1222 | -17.3304
-5.5 | -0.0668 | 0.00659 | -0.1213 | -10.1366
-5 | -0.0161 | 0.0064 | -0.1203 | -2.5156
-4.5 | 0.0347 | 0.00625 | -0.1193 | 5.552
-4 | 0.085 | 0.00608 | -0.1182 | 13.9803
-3.5 | 0.135 | 0.00592 | -0.117 | 22.8041
-3 | 0.1845 | 0.00576 | -0.1158 | 32.0312
-2 | 0.2789 | 0.00533 | -0.1123 | 52.3265
-1.5 | 0.3217 | 0.00496 | -0.1097 | 64.8589
-1 | 0.367 | 0.00473 | -0.1076 | 77.5899
-0.5 | 0.4157 | 0.00465 | -0.1061 | 89.3978
0.5 | 0.5172 | 0.00463 | -0.1041 | 111.7063
1 | 0.5678 | 0.00468 | -0.1031 | 121.3248
1.5 | 0.6166 | 0.00478 | -0.1016 | 128.9958
2 | 0.666 | 0.0049 | -0.1004 | 135.9184
2.5 | 0.7172 | 0.00504 | -0.0995 | 142.3016
3 | 0.7708 | 0.00522 | -0.0993 | 147.6628
3.5 | 0.8261 | 0.00548 | -0.0996 | 150.7482
4 | 0.8851 | 0.00575 | -0.1007 | 153.9304
4.5 | 0.9452 | 0.00625 | -0.1024 | 151.232
5 | 1.0129 | 0.00696 | -0.106 | 145.5316
5.5 | 1.0591 | 0.00795 | -0.105 | 133.2201
6 | 1.1005 | 0.0089 | -0.1029 | 123.6517
6.5 | 1.14 | 0.0098 | -0.1005 | 116.3265
7 | 1.1815 | 0.01054 | -0.0984 | 112.0968
7.5 | 1.2211 | 0.01134 | -0.0961 | 107.6808
8 | 1.2634 | 0.01203 | -0.0945 | 105.0208
8.5 | 1.3243 | 0.01265 | -0.097 | 104.6877
9 | 1.3592 | 0.01352 | -0.094 | 100.5325
9.5 | 1.3929 | 0.01447 | -0.0909 | 96.2612
10 | 1.4268 | 0.01544 | -0.088 | 92.4093
10.5 | 1.4606 | 0.01644 | -0.0853 | 88.8443
11 | 1.4911 | 0.01765 | -0.0822 | 84.4816
11.5 | 1.5221 | 0.01887 | -0.0793 | 80.6624
12 | 1.5517 | 0.0202 | -0.0764 | 76.8168
12.5 | 1.5785 | 0.02177 | -0.0734 | 72.508
13 | 1.6037 | 0.02347 | -0.0704 | 68.3298
13.5 | 1.6295 | 0.0252 | -0.0677 | 64.6627
14 | 1.6517 | 0.02726 | -0.0648 | 60.5906
14.5 | 1.6702 | 0.02972 | -0.0618 | 56.1978
15 | 1.6891 | 0.03228 | -0.0593 | 52.3265
15.5 | 1.7075 | 0.03498 | -0.057 | 48.8136
16 | 1.7235 | 0.03803 | -0.0548 | 45.3195
16.5 | 1.7367 | 0.04144 | -0.0528 | 41.9088
17 | 1.7454 | 0.04541 | -0.0508 | 38.4365
17.5 | 1.7542 | 0.04955 | -0.0493 | 35.4026
18 | 1.7568 | 0.05444 | -0.0479 | 32.2704
18.5 | 1.7615 | 0.05932 | -0.047 | 29.6949
19 | 1.7662 | 0.06431 | -0.0464 | 27.4638
19.5 | 1.7683 | 0.06975 | -0.0461 | 25.352
20 | 1.7637 | 0.07614 | -0.0462 | 23.1639

## 67. Re 4M Mach 0.10 (1)
BIGFOIL.COM POLAR EXPORT
NACA63A614
NACA63A614 |  |  |  | Cl Max: | 1.59 | at alpha= | 11 | deg
JavaFoil+Calcfoil stall+Eppler ext transition |  |  |  | L/D Max: | 149.927 | at alpha= | 5 | deg
Re: | 4000000 |  |  | Cd Min: | 0.00567 | at alpha= | -2.5 | deg
Mach: | 0.1 |  |  | Cl=0 at alpha= | -4.8197 | deg
|  |  |  | @ Cl=0.1, Cd= | 0.00694
|  |  |  | @ Cl=0.4, Cd= | 0.0056989
|  |  |  | @ Cl=0.6, Cd= | 0.0059064
alpha (deg) | Cl | Cd | Cm | Cl/Cd
-17 | -0.583 | 0.12932 | -0.048 | -4.508
-16.5 | -0.594 | 0.12056 | -0.049 | -4.925
-16 | -0.602 | 0.11564 | -0.05 | -5.209
-15.5 | -0.609 | 0.10839 | -0.051 | -5.617
-15 | -0.614 | 0.10028 | -0.053 | -6.119
-14.5 | -0.616 | 0.09275 | -0.056 | -6.638
-14 | -0.614 | 0.08651 | -0.058 | -7.098
-13.5 | -0.611 | 0.07815 | -0.062 | -7.823
-13 | -0.606 | 0.06984 | -0.066 | -8.676
-12.5 | -0.606 | 0.0546 | -0.075 | -11.108
-12 | -0.631 | 0.02667 | -0.089 | -23.645
-11.5 | -0.621 | 0.0198 | -0.093 | -31.35
-11 | -0.604 | 0.01498 | -0.097 | -40.346
-10.5 | -0.602 | 0.00994 | -0.103 | -60.579
-10 | -0.563 | 0.00931 | -0.104 | -60.419
-9.5 | -0.519 | 0.0088 | -0.105 | -59.005
-9 | -0.472 | 0.00849 | -0.106 | -55.593
-8.5 | -0.421 | 0.00824 | -0.106 | -51.165
-8 | -0.369 | 0.00801 | -0.107 | -46.024
-7.5 | -0.314 | 0.00782 | -0.108 | -40.164
-7 | -0.258 | 0.00763 | -0.109 | -33.792
-6.5 | -0.2 | 0.00747 | -0.11 | -26.8
-6 | -0.142 | 0.00729 | -0.11 | -19.412
-5.5 | -0.082 | 0.00716 | -0.111 | -11.441
-5 | -0.022 | 0.0071 | -0.112 | -3.066
-4.5 | 0.039 | 0.00703 | -0.113 | 5.53
-4 | 0.1 | 0.00694 | -0.113 | 14.386
-3.5 | 0.161 | 0.00669 | -0.114 | 24.087
-3 | 0.222 | 0.00594 | -0.115 | 37.431
-2.5 | 0.284 | 0.00567 | -0.116 | 50.014
-2 | 0.346 | 0.00569 | -0.116 | 60.744
-1.5 | 0.407 | 0.0057 | -0.117 | 71.334
-1 | 0.468 | 0.00575 | -0.118 | 81.4
-0.5 | 0.529 | 0.0058 | -0.119 | 91.21
0 | 0.59 | 0.00589 | -0.119 | 100.194
0.5 | 0.651 | 0.00599 | -0.12 | 108.764
1 | 0.712 | 0.00611 | -0.121 | 116.582
1.5 | 0.771 | 0.00623 | -0.121 | 123.679
2 | 0.831 | 0.00633 | -0.122 | 131.252
2.5 | 0.892 | 0.00636 | -0.123 | 140.209
3 | 0.952 | 0.00654 | -0.124 | 145.515
3.5 | 1.012 | 0.00681 | -0.124 | 148.574
4 | 1.071 | 0.00726 | -0.125 | 147.43
4.5 | 1.129 | 0.00755 | -0.126 | 149.642
5 | 1.186 | 0.00791 | -0.126 | 149.927
5.5 | 1.241 | 0.00899 | -0.127 | 138.051
6 | 1.294 | 0.01002 | -0.128 | 129.118
6.5 | 1.339 | 0.0114 | -0.128 | 117.51
7 | 1.382 | 0.01291 | -0.128 | 107.004
7.5 | 1.423 | 0.01421 | -0.128 | 100.182
8 | 1.462 | 0.0148 | -0.129 | 98.774
8.5 | 1.497 | 0.01549 | -0.129 | 96.631
9 | 1.527 | 0.01619 | -0.129 | 94.289
9.5 | 1.552 | 0.01698 | -0.13 | 91.412
10 | 1.572 | 0.01773 | -0.13 | 88.659
10.5 | 1.587 | 0.01858 | -0.131 | 85.426
11 | 1.59 | 0.01964 | -0.131 | 80.967
11.5 | 1.586 | 0.02074 | -0.131 | 76.459
12 | 1.573 | 0.02193 | -0.132 | 71.739
12.5 | 1.553 | 0.02297 | -0.132 | 67.606
13 | 1.528 | 0.0243 | -0.132 | 62.888
13.5 | 1.496 | 0.02585 | -0.132 | 57.886
14 | 1.46 | 0.02751 | -0.132 | 53.07
14.5 | 1.418 | 0.02948 | -0.132 | 48.096
15 | 1.371 | 0.03174 | -0.132 | 43.187
15.5 | 1.316 | 0.03506 | -0.132 | 37.54
16 | 1.259 | 0.03862 | -0.131 | 32.605

## 68. Re 4M Mach 0.10 (2)
BIGFOIL.COM POLAR EXPORT
NACA63A614
NACA63A614 |  |  |  | Cl Max: | 1.7556 | at alpha= | 19 | deg
XFOIL ncrit=9 |  |  |  | L/D Max: | 154.014 | at alpha= | 4 | deg
Re: | 4000000 |  |  | Cd Min: | 0.20054 | at alpha= | -20 | deg
Mach: | 0.1 |  |  | Cl=0 at alpha= | -4.8356 | deg
|  |  |  | @ Cl=0.1, Cd= | 0.0060514
|  |  |  | @ Cl=0.4, Cd= | 0.0046876
|  |  |  | @ Cl=0.6, Cd= | 0.0047635
alpha (deg) | Cl | Cd | Cm | Cl/Cd
-20 | -0.5129 | 0.20054 | -0.0219 | -2.5576
-19.5 | -1.0885 | 0.07292 | -0.0887 | -14.9273
-19 | -1.1555 | 0.05602 | -0.0998 | -20.6266
-18.5 | -1.1999 | 0.04425 | -0.107 | -27.1164
-18 | -1.2256 | 0.03473 | -0.1135 | -35.2894
-17 | -1.1884 | 0.02463 | -0.1243 | -48.2501
-16.5 | -1.1701 | 0.02144 | -0.1259 | -54.5756
-16 | -1.1476 | 0.01934 | -0.1253 | -59.3382
-15.5 | -1.1172 | 0.01806 | -0.1232 | -61.8605
-15 | -1.0781 | 0.01673 | -0.1222 | -64.4411
-14.5 | -1.0364 | 0.01543 | -0.1213 | -67.1679
-14 | -0.9899 | 0.0144 | -0.1209 | -68.7431
-13.5 | -0.9384 | 0.01368 | -0.121 | -68.5965
-13 | -0.8874 | 0.01297 | -0.1208 | -68.4194
-12.5 | -0.8352 | 0.0122 | -0.1209 | -68.459
-12 | -0.7794 | 0.01148 | -0.1217 | -67.892
-11.5 | -0.7236 | 0.01092 | -0.1222 | -66.2637
-11 | -0.666 | 0.01044 | -0.123 | -63.7931
-10.5 | -0.6015 | 0.01006 | -0.1253 | -59.7913
-10 | -0.5417 | 0.0094 | -0.1267 | -57.6277
-9.5 | -0.4889 | 0.00887 | -0.1264 | -55.1184
-9 | -0.433 | 0.00853 | -0.1267 | -50.762
-8.5 | -0.3785 | 0.00817 | -0.1266 | -46.328
-8 | -0.3244 | 0.00789 | -0.1264 | -41.1153
-7.5 | -0.2722 | 0.00752 | -0.1258 | -36.1968
-7 | -0.2212 | 0.00718 | -0.1248 | -30.8078
-6 | -0.1187 | 0.0068 | -0.123 | -17.4559
-5.5 | -0.0675 | 0.00661 | -0.122 | -10.2118
-5 | -0.0168 | 0.00643 | -0.1209 | -2.6128
-4.5 | 0.0343 | 0.00627 | -0.1199 | 5.4705
-4 | 0.0847 | 0.0061 | -0.1187 | 13.8852
-3.5 | 0.1351 | 0.00594 | -0.1176 | 22.7441
-3 | 0.1849 | 0.00578 | -0.1163 | 31.9896
-2.5 | 0.2335 | 0.0056 | -0.1147 | 41.6964
-2 | 0.2798 | 0.00535 | -0.1127 | 52.2991
-1.5 | 0.3228 | 0.00499 | -0.1101 | 64.6894
-1 | 0.3682 | 0.00474 | -0.1079 | 77.6793
-0.5 | 0.4167 | 0.00466 | -0.1064 | 89.4206
0.5 | 0.5186 | 0.00464 | -0.1043 | 111.7672
1 | 0.5692 | 0.0047 | -0.1031 | 121.1064
1.5 | 0.6177 | 0.0048 | -0.1016 | 128.6875
2 | 0.6677 | 0.00491 | -0.1004 | 135.9878
2.5 | 0.7199 | 0.00506 | -0.0997 | 142.2727
3 | 0.7743 | 0.00524 | -0.0995 | 147.7672
3.5 | 0.8304 | 0.0055 | -0.0999 | 150.9818
4 | 0.8902 | 0.00578 | -0.1011 | 154.0138
4.5 | 0.9511 | 0.00628 | -0.1029 | 151.449
5 | 1.0185 | 0.007 | -0.1063 | 145.5
5.5 | 1.0639 | 0.008 | -0.1051 | 132.9875
6 | 1.105 | 0.00896 | -0.1028 | 123.3259
6.5 | 1.1439 | 0.00988 | -0.1002 | 115.7794
7 | 1.1851 | 0.01065 | -0.098 | 111.277
7.5 | 1.2244 | 0.01147 | -0.0956 | 106.748
8 | 1.2666 | 0.01219 | -0.0938 | 103.9048
8.5 | 1.3274 | 0.01283 | -0.0962 | 103.4606
9 | 1.3617 | 0.01376 | -0.093 | 98.9608
9.5 | 1.3955 | 0.01475 | -0.0898 | 94.6102
10 | 1.4293 | 0.01576 | -0.0868 | 90.6916
10.5 | 1.4636 | 0.01679 | -0.0841 | 87.1709
11 | 1.4934 | 0.01809 | -0.0808 | 82.5539
11.5 | 1.5251 | 0.01932 | -0.078 | 78.9389
12 | 1.5539 | 0.02077 | -0.0749 | 74.8146
12.5 | 1.5794 | 0.02248 | -0.0717 | 70.258
13 | 1.6059 | 0.02417 | -0.0688 | 66.4419
13.5 | 1.6306 | 0.02607 | -0.0659 | 62.547
14 | 1.6509 | 0.02838 | -0.0629 | 58.1712
14.5 | 1.6675 | 0.03112 | -0.0598 | 53.5829
15 | 1.6889 | 0.0336 | -0.0575 | 50.2649
15.5 | 1.7058 | 0.03657 | -0.0552 | 46.6448
16 | 1.7204 | 0.03988 | -0.053 | 43.1394
16.5 | 1.7318 | 0.04361 | -0.0509 | 39.7111
17 | 1.7376 | 0.04806 | -0.049 | 36.1548
17.5 | 1.7428 | 0.05273 | -0.0475 | 33.0514
18 | 1.7501 | 0.05732 | -0.0464 | 30.5321
18.5 | 1.753 | 0.0626 | -0.0456 | 28.0032
19 | 1.7556 | 0.06798 | -0.0451 | 25.8252
19.5 | 1.7543 | 0.07405 | -0.0451 | 23.6907
20 | 1.7465 | 0.0811 | -0.0455 | 21.5351

## 69. Re 4M Mach 0.25 (1)
BIGFOIL.COM POLAR EXPORT
NACA63A614
NACA63A614 |  |  |  | Cl Max: | 1.562 | at alpha= | 10 | deg
JavaFoil+Calcfoil stall+Eppler ext transition |  |  |  | L/D Max: | 148.76 | at alpha= | 4.5 | deg
Re: | 4000000 |  |  | Cd Min: | 0.00574 | at alpha= | -2.5 | deg
Mach: | 0.25 |  |  | Cl=0 at alpha= | -4.8226 | deg
|  |  |  | @ Cl=0.1, Cd= | 0.0070329
|  |  |  | @ Cl=0.4, Cd= | 0.0057714
|  |  |  | @ Cl=0.6, Cd= | 0.0059678
alpha (deg) | Cl | Cd | Cm | Cl/Cd
-15.5 | -0.419 | 0.12373 | -0.046 | -3.385
-15 | -0.451 | 0.114 | -0.048 | -3.953
-14.5 | -0.478 | 0.10635 | -0.049 | -4.49
-14 | -0.499 | 0.09732 | -0.051 | -5.131
-13.5 | -0.515 | 0.09111 | -0.053 | -5.656
-13 | -0.526 | 0.08377 | -0.055 | -6.276
-12.5 | -0.53 | 0.07683 | -0.059 | -6.902
-12 | -0.529 | 0.07095 | -0.061 | -7.449
-11.5 | -0.521 | 0.06508 | -0.065 | -8.01
-11 | -0.551 | 0.02979 | -0.09 | -18.505
-10.5 | -0.556 | 0.01626 | -0.099 | -34.202
-10 | -0.551 | 0.01066 | -0.105 | -51.635
-9.5 | -0.52 | 0.00935 | -0.108 | -55.642
-9 | -0.476 | 0.00892 | -0.109 | -53.289
-8.5 | -0.427 | 0.00852 | -0.109 | -50.049
-8 | -0.375 | 0.00826 | -0.11 | -45.349
-7.5 | -0.32 | 0.00799 | -0.111 | -40.075
-7 | -0.263 | 0.00777 | -0.112 | -33.915
-6.5 | -0.205 | 0.00762 | -0.113 | -26.896
-6 | -0.145 | 0.00745 | -0.113 | -19.458
-5.5 | -0.084 | 0.0073 | -0.114 | -11.511
-5 | -0.022 | 0.00718 | -0.115 | -3.111
-4.5 | 0.04 | 0.00709 | -0.116 | 5.624
-4 | 0.103 | 0.00703 | -0.116 | 14.582
-3.5 | 0.165 | 0.00682 | -0.117 | 24.257
-3 | 0.228 | 0.00605 | -0.118 | 37.748
-2.5 | 0.292 | 0.00574 | -0.119 | 50.768
-2 | 0.355 | 0.00575 | -0.12 | 61.82
-1.5 | 0.418 | 0.00578 | -0.12 | 72.395
-1 | 0.481 | 0.00581 | -0.121 | 82.809
-0.5 | 0.544 | 0.00587 | -0.122 | 92.604
0 | 0.607 | 0.00598 | -0.123 | 101.473
0.5 | 0.669 | 0.00607 | -0.123 | 110.365
1 | 0.732 | 0.0062 | -0.124 | 118.132
1.5 | 0.792 | 0.00633 | -0.125 | 125.196
2 | 0.854 | 0.00647 | -0.126 | 132.031
2.5 | 0.916 | 0.00649 | -0.126 | 141.105
3 | 0.978 | 0.00673 | -0.127 | 145.317
3.5 | 1.039 | 0.00701 | -0.128 | 148.284
4 | 1.1 | 0.00749 | -0.128 | 146.915
4.5 | 1.159 | 0.00779 | -0.129 | 148.76
5 | 1.217 | 0.00821 | -0.13 | 148.291
5.5 | 1.273 | 0.00953 | -0.131 | 133.576
6 | 1.322 | 0.00986 | -0.131 | 134.146
6.5 | 1.366 | 0.01218 | -0.131 | 112.171
7 | 1.411 | 0.01363 | -0.131 | 103.498
7.5 | 1.45 | 0.01502 | -0.131 | 96.551
8 | 1.485 | 0.01568 | -0.132 | 94.732
8.5 | 1.515 | 0.01647 | -0.132 | 91.962
9 | 1.538 | 0.01727 | -0.133 | 89.045
9.5 | 1.554 | 0.01815 | -0.133 | 85.632
10 | 1.562 | 0.01914 | -0.134 | 81.601
10.5 | 1.561 | 0.02035 | -0.134 | 76.7
11 | 1.542 | 0.02174 | -0.134 | 70.938
11.5 | 1.51 | 0.02308 | -0.134 | 65.417
12 | 1.467 | 0.02479 | -0.134 | 59.175
12.5 | 1.412 | 0.02623 | -0.135 | 53.849
13 | 1.346 | 0.02816 | -0.135 | 47.808
13.5 | 1.269 | 0.03055 | -0.135 | 41.542
14 | 1.175 | 0.03474 | -0.133 | 33.812
14.5 | 1.063 | 0.04267 | -0.13 | 24.91
15 | 0.881 | 0.08719 | -0.107 | 10.103

## 70. Re 4M Mach 0.25 (2)
BIGFOIL.COM POLAR EXPORT
NACA63A614
NACA63A614 |  |  |  | Cl Max: | 1.6961 | at alpha= | 17 | deg
XFOIL ncrit=9 |  |  |  | L/D Max: | 155.203 | at alpha= | 4 | deg
Re: | 4000000 |  |  | Cd Min: | 0.11369 | at alpha= | -17 | deg
Mach: | 0.25 |  |  | Cl=0 at alpha= | -4.8089 | deg
|  |  |  | @ Cl=0.1, Cd= | 0.0061576
|  |  |  | @ Cl=0.4, Cd= | 0.0047665
|  |  |  | @ Cl=0.6, Cd= | 0.004821
alpha (deg) | Cl | Cd | Cm | Cl/Cd
-17 | -0.6503 | 0.11369 | -0.071 | -5.7199
-16.5 | -0.9498 | 0.05668 | -0.1133 | -16.7572
-16 | -0.9992 | 0.04183 | -0.126 | -23.8872
-15.5 | -1.0186 | 0.03329 | -0.1321 | -30.5978
-15 | -1.0289 | 0.02643 | -0.1364 | -38.9292
-14.5 | -1.014 | 0.02231 | -0.1384 | -45.4505
-14 | -1 | 0.01919 | -0.1372 | -52.1105
-13 | -0.921 | 0.01555 | -0.1334 | -59.2283
-12.5 | -0.8691 | 0.01439 | -0.1324 | -60.3961
-12 | -0.8115 | 0.0135 | -0.1321 | -60.1111
-11.5 | -0.7569 | 0.01246 | -0.1314 | -60.7464
-11 | -0.6996 | 0.01151 | -0.1311 | -60.7819
-10.5 | -0.6343 | 0.01094 | -0.1322 | -57.9799
-10 | -0.5666 | 0.01041 | -0.1338 | -54.4284
-9.5 | -0.5089 | 0.00979 | -0.1334 | -51.9816
-9 | -0.452 | 0.00905 | -0.1331 | -49.9448
-8.5 | -0.3953 | 0.00858 | -0.1325 | -46.0723
-8 | -0.3391 | 0.00822 | -0.1319 | -41.253
-7.5 | -0.2835 | 0.00791 | -0.131 | -35.8407
-7 | -0.2315 | 0.00746 | -0.1296 | -31.0322
-6.5 | -0.1787 | 0.00716 | -0.1283 | -24.9581
-6 | -0.1256 | 0.00694 | -0.1271 | -18.098
-5.5 | -0.0723 | 0.00676 | -0.1259 | -10.6953
-5 | -0.0201 | 0.00653 | -0.1245 | -3.0781
-4.5 | 0.0325 | 0.00638 | -0.1233 | 5.094
-4 | 0.0843 | 0.00621 | -0.1219 | 13.5749
-3.5 | 0.1352 | 0.00604 | -0.1203 | 22.3841
-2.5 | 0.2363 | 0.00572 | -0.1171 | 41.3112
-2 | 0.2841 | 0.00547 | -0.115 | 51.9378
-1.5 | 0.3279 | 0.0051 | -0.1121 | 64.2941
-1 | 0.3735 | 0.00482 | -0.1096 | 77.4896
-0.5 | 0.423 | 0.00472 | -0.1079 | 89.6186
0 | 0.4738 | 0.00471 | -0.1063 | 100.5945
0.5 | 0.5227 | 0.00473 | -0.1044 | 110.5074
1 | 0.5734 | 0.00477 | -0.1029 | 120.2096
1.5 | 0.6256 | 0.00487 | -0.1017 | 128.46
2 | 0.6801 | 0.00499 | -0.1011 | 136.2926
2.5 | 0.7366 | 0.00516 | -0.1009 | 142.7519
3 | 0.7942 | 0.00538 | -0.1011 | 147.6208
3.5 | 0.8549 | 0.00563 | -0.1019 | 151.8472
4 | 0.9188 | 0.00592 | -0.1036 | 155.2027
4.5 | 0.9874 | 0.00647 | -0.1065 | 152.6121
5 | 1.0473 | 0.00723 | -0.1077 | 144.8548
5.5 | 1.089 | 0.0083 | -0.1051 | 131.2048
6 | 1.1281 | 0.00931 | -0.102 | 121.1708
6.5 | 1.1652 | 0.01034 | -0.0986 | 112.6886
7 | 1.2037 | 0.01129 | -0.0954 | 106.6165
7.5 | 1.243 | 0.01221 | -0.0926 | 101.8018
8 | 1.2833 | 0.01314 | -0.09 | 97.6636
8.5 | 1.3427 | 0.014 | -0.0915 | 95.9071
9 | 1.3773 | 0.01512 | -0.088 | 91.0913
9.5 | 1.4108 | 0.01635 | -0.0844 | 86.2875
10 | 1.4446 | 0.01761 | -0.081 | 82.0329
10.5 | 1.4762 | 0.01907 | -0.0774 | 77.4095
11 | 1.507 | 0.02061 | -0.0739 | 73.1198
11.5 | 1.5361 | 0.02235 | -0.0705 | 68.7293
12 | 1.5611 | 0.02441 | -0.0668 | 63.9533
12.5 | 1.5876 | 0.02651 | -0.0635 | 59.8868
13 | 1.6103 | 0.02899 | -0.0602 | 55.5467
13.5 | 1.628 | 0.03201 | -0.0568 | 50.8591
14 | 1.6471 | 0.03508 | -0.0539 | 46.9527
14.5 | 1.6633 | 0.03856 | -0.0511 | 43.1354
15 | 1.6771 | 0.04242 | -0.0486 | 39.5356
15.5 | 1.6866 | 0.0468 | -0.0462 | 36.0385
16 | 1.6874 | 0.05227 | -0.0441 | 32.2824
16.5 | 1.6933 | 0.05743 | -0.0426 | 29.4846
17 | 1.6961 | 0.06314 | -0.0415 | 26.8625
17.5 | 1.694 | 0.06955 | -0.0409 | 24.3566
18 | 1.6834 | 0.07723 | -0.0409 | 21.7972
18.5 | 1.674 | 0.08503 | -0.0415 | 19.6872
19 | 1.6623 | 0.09331 | -0.0427 | 17.8148
19.5 | 1.6447 | 0.1027 | -0.0448 | 16.0146
20 | 1.6178 | 0.11359 | -0.048 | 14.2425

## 71. Re 4M Mach 0.50 (1)
BIGFOIL.COM POLAR EXPORT
NACA63A614
NACA63A614 |  |  |  | Cl Max: | 1.505 | at alpha= | 7 | deg
JavaFoil+Calcfoil stall+Eppler ext transition |  |  |  | L/D Max: | 146.371 | at alpha= | 4.5 | deg
Re: | 4000000 |  |  | Cd Min: | 0.00604 | at alpha= | -2.5 | deg
Mach: | 0.5 |  |  | Cl=0 at alpha= | -4.8188 | deg
|  |  |  | @ Cl=0.1, Cd= | 0.007392
|  |  |  | @ Cl=0.4, Cd= | 0.0060713
|  |  |  | @ Cl=0.6, Cd= | 0.0062674
alpha (deg) | Cl | Cd | Cm | Cl/Cd
-20 | -0.85 | 0.16004 | -0.058 | -5.309
-19.5 | -0.822 | 0.15686 | -0.059 | -5.242
-19 | -0.796 | 0.15201 | -0.06 | -5.237
-18.5 | -0.767 | 0.14618 | -0.059 | -5.246
-18 | -0.738 | 0.14495 | -0.058 | -5.093
-17.5 | -0.71 | 0.13738 | -0.058 | -5.171
-17 | -0.683 | 0.13329 | -0.058 | -5.124
-16.5 | -0.655 | 0.12786 | -0.059 | -5.126
-16 | -0.628 | 0.12489 | -0.059 | -5.028
-15.5 | -0.599 | 0.12027 | -0.057 | -4.979
-15 | -0.571 | 0.11449 | -0.057 | -4.987
-14.5 | -0.543 | 0.11212 | -0.057 | -4.845
-14 | -0.515 | 0.10714 | -0.058 | -4.811
-13.5 | -0.488 | 0.10491 | -0.058 | -4.647
-13 | -0.459 | 0.09607 | -0.056 | -4.778
-12.5 | -0.431 | 0.08937 | -0.057 | -4.824
-12 | -0.403 | 0.08075 | -0.058 | -4.996
-11.5 | -0.376 | 0.0746 | -0.059 | -5.034
-11 | -0.347 | 0.08304 | -0.055 | -4.177
-10.5 | -0.319 | 0.07235 | -0.057 | -4.409
-10 | -0.291 | 0.06511 | -0.058 | -4.472
-9.5 | -0.264 | 0.05964 | -0.062 | -4.421
-9 | -0.237 | 0.05358 | -0.07 | -4.426
-8.5 | -0.207 | 0.05809 | -0.055 | -3.557
-8 | -0.284 | 0.04997 | -0.066 | -5.68
-7.5 | -0.325 | 0.00933 | -0.124 | -34.867
-7 | -0.278 | 0.0087 | -0.125 | -31.972
-6.5 | -0.221 | 0.00842 | -0.126 | -26.291
-6 | -0.159 | 0.00806 | -0.127 | -19.685
-5.5 | -0.093 | 0.00784 | -0.128 | -11.803
-5 | -0.025 | 0.00767 | -0.128 | -3.224
-4.5 | 0.044 | 0.00752 | -0.129 | 5.89
-4 | 0.114 | 0.00736 | -0.13 | 15.502
-3.5 | 0.184 | 0.00723 | -0.131 | 25.518
-3 | 0.255 | 0.0068 | -0.132 | 37.519
-2.5 | 0.326 | 0.00604 | -0.133 | 53.892
-2 | 0.397 | 0.00607 | -0.134 | 65.474
-1.5 | 0.468 | 0.0061 | -0.135 | 76.583
-1 | 0.538 | 0.00617 | -0.135 | 87.155
-0.5 | 0.608 | 0.00628 | -0.136 | 96.876
0 | 0.678 | 0.00636 | -0.137 | 106.582
0.5 | 0.748 | 0.00651 | -0.138 | 114.915
1 | 0.819 | 0.00668 | -0.139 | 122.494
1.5 | 0.884 | 0.00688 | -0.14 | 128.482
2 | 0.954 | 0.00713 | -0.14 | 133.741
2.5 | 1.023 | 0.00722 | -0.141 | 141.741
3 | 1.091 | 0.00762 | -0.142 | 143.173
3.5 | 1.16 | 0.00802 | -0.143 | 144.583
4 | 1.226 | 0.00869 | -0.144 | 141.165
4.5 | 1.287 | 0.00879 | -0.144 | 146.371
5 | 1.339 | 0.01057 | -0.144 | 126.623
5.5 | 1.391 | 0.01227 | -0.144 | 113.324
6 | 1.437 | 0.01496 | -0.144 | 96.02
6.5 | 1.476 | 0.01713 | -0.145 | 86.152
7 | 1.505 | 0.01826 | -0.145 | 82.403
7.5 | 1.503 | 0.01962 | -0.146 | 76.595
8 | 1.452 | 0.02137 | -0.146 | 67.93
8.5 | 1.227 | 0.02409 | -0.146 | 50.909
9 | 0.926 | 0.02508 | -0.147 | 36.913
9.5 | 0.954 | 0.02822 | -0.146 | 33.792
10 | 0.828 | 0.07062 | -0.087 | 11.719
10.5 | 0.855 | 0.07488 | -0.087 | 11.412
11 | 0.874 | 0.08609 | -0.075 | 10.158
11.5 | 0.901 | 0.08424 | -0.074 | 10.693
12 | 0.929 | 0.09518 | -0.078 | 9.756

## 72. Re 4M Mach 0.50 (2)
BIGFOIL.COM POLAR EXPORT
NACA63A614
NACA63A614 |  |  |  | Cl Max: | 1.5212 | at alpha= | 11 | deg
XFOIL ncrit=9 |  |  |  | L/D Max: | 155.044 | at alpha= | 4 | deg
Re: | 4000000 |  |  | Cd Min: | 0.23641 | at alpha= | -20 | deg
Mach: | 0.5 |  |  | Cl=0 at alpha= | -4.6638 | deg
|  |  |  | @ Cl=0.1, Cd= | 0.0065818
|  |  |  | @ Cl=0.4, Cd= | 0.0052041
|  |  |  | @ Cl=0.6, Cd= | 0.0051898
alpha (deg) | Cl | Cd | Cm | Cl/Cd
-20 | -0.4934 | 0.23641 | -0.0239 | -2.0871
-19.5 | -0.4748 | 0.2281 | -0.0283 | -2.0815
-19 | -0.4536 | 0.22135 | -0.0325 | -2.0492
-18.5 | -0.428 | 0.21194 | -0.0387 | -2.0194
-18 | -0.3983 | 0.20269 | -0.0465 | -1.9651
-17.5 | -0.3712 | 0.19227 | -0.0544 | -1.9306
-17 | -0.3533 | 0.1819 | -0.0603 | -1.9423
-16.5 | -0.3301 | 0.17544 | -0.0645 | -1.8816
-16 | -0.3134 | 0.16718 | -0.0688 | -1.8746
-15.5 | -0.2999 | 0.15811 | -0.0731 | -1.8968
-15 | -0.2885 | 0.14901 | -0.0776 | -1.9361
-14.5 | -0.2679 | 0.1426 | -0.0812 | -1.8787
-14 | -0.2591 | 0.1334 | -0.0856 | -1.9423
-13 | -0.2356 | 0.11742 | -0.0938 | -2.0065
-12.5 | -0.2296 | 0.10868 | -0.0982 | -2.1126
-12 | -0.2412 | 0.09717 | -0.1041 | -2.4822
-11.5 | -0.2456 | 0.08756 | -0.1097 | -2.8049
-11 | -0.2588 | 0.07708 | -0.1162 | -3.3576
-10.5 | -0.2692 | 0.06733 | -0.1228 | -3.9982
-10 | -0.2991 | 0.05483 | -0.1321 | -5.455
-9.5 | -0.3293 | 0.04038 | -0.1444 | -8.155
-9 | -0.3575 | 0.02935 | -0.1561 | -12.1806
-8.5 | -0.39 | 0.02051 | -0.1616 | -19.0151
-8 | -0.372 | 0.01361 | -0.1621 | -27.3328
-7.5 | -0.3197 | 0.01105 | -0.1593 | -28.9321
-7 | -0.2662 | 0.00961 | -0.1552 | -27.7003
-6 | -0.1562 | 0.00797 | -0.1471 | -19.5985
-5 | -0.0396 | 0.00719 | -0.1407 | -5.5076
-4.5 | 0.0193 | 0.00691 | -0.1381 | 2.7931
-4 | 0.0765 | 0.00666 | -0.1352 | 11.4865
-3.5 | 0.1336 | 0.00647 | -0.1326 | 20.6491
-3 | 0.1895 | 0.0063 | -0.1298 | 30.0794
-2.5 | 0.244 | 0.00614 | -0.127 | 39.7394
-2 | 0.2931 | 0.00593 | -0.1231 | 49.4266
-1.5 | 0.3361 | 0.00565 | -0.118 | 59.4867
-1 | 0.3793 | 0.00529 | -0.1131 | 71.7013
-0.5 | 0.4299 | 0.00508 | -0.1099 | 84.626
0 | 0.4883 | 0.00506 | -0.1082 | 96.502
0.5 | 0.55 | 0.00512 | -0.1073 | 107.4219
1 | 0.6145 | 0.00521 | -0.1069 | 117.9463
1.5 | 0.6805 | 0.00535 | -0.1069 | 127.1963
2 | 0.7477 | 0.00554 | -0.1071 | 134.9639
2.5 | 0.8188 | 0.00575 | -0.1082 | 142.4
3 | 0.8919 | 0.00603 | -0.1096 | 147.9104
3.5 | 0.9686 | 0.00636 | -0.1117 | 152.2956
4 | 1.0481 | 0.00676 | -0.1143 | 155.0444
4.5 | 1.1107 | 0.00735 | -0.1133 | 151.1156
5 | 1.1548 | 0.00845 | -0.109 | 136.6627
5.5 | 1.1824 | 0.01012 | -0.1023 | 116.8379
6 | 1.2119 | 0.01182 | -0.0961 | 102.5296
6.5 | 1.2458 | 0.01346 | -0.0908 | 92.5557
7 | 1.2741 | 0.01548 | -0.0849 | 82.3062
7.5 | 1.3095 | 0.01734 | -0.0801 | 75.519
8 | 1.3442 | 0.0194 | -0.0754 | 69.2887
9.5 | 1.4616 | 0.02701 | -0.065 | 54.1133
10 | 1.4875 | 0.03034 | -0.0602 | 49.0277
10.5 | 1.5085 | 0.03425 | -0.0554 | 44.0438
11 | 1.5212 | 0.039 | -0.0507 | 39.0051
11.5 | 1.5192 | 0.04518 | -0.0461 | 33.6255
12 | 1.5036 | 0.05283 | -0.0424 | 28.4611
12.5 | 1.4803 | 0.06158 | -0.0397 | 24.0386
13 | 1.4511 | 0.07142 | -0.0386 | 20.3178
13.5 | 1.416 | 0.08251 | -0.0391 | 17.1616
14 | 1.378 | 0.09467 | -0.0415 | 14.5558
14.5 | 1.3442 | 0.10723 | -0.0455 | 12.5357
15 | 1.3086 | 0.12083 | -0.0513 | 10.8301
15.5 | 1.2783 | 0.13453 | -0.0582 | 9.502
16 | 1.2511 | 0.14857 | -0.0663 | 8.4209

## 73. Re 5M Mach 0.00 (1)
BIGFOIL.COM POLAR EXPORT
NACA63A614
NACA63A614 |  |  |  | Cl Max: | 1.597 | at alpha= | 11 | deg
JavaFoil+Calcfoil stall+Eppler ext transition |  |  |  | L/D Max: | 152.361 | at alpha= | 4 | deg
Re: | 5000000 |  |  | Cd Min: | 0.00561 | at alpha= | -2 | deg
Mach: | 0 |  |  | Cl=0 at alpha= | -4.8197 | deg
|  |  |  | @ Cl=0.1, Cd= | 0.0067662
|  |  |  | @ Cl=0.4, Cd= | 0.0056284
|  |  |  | @ Cl=0.6, Cd= | 0.0058092
alpha (deg) | Cl | Cd | Cm | Cl/Cd
-17.5 | -0.605 | 0.13181 | -0.048 | -4.589
-17 | -0.614 | 0.12394 | -0.049 | -4.957
-16.5 | -0.622 | 0.11723 | -0.051 | -5.308
-16 | -0.628 | 0.11077 | -0.052 | -5.668
-15.5 | -0.631 | 0.1041 | -0.053 | -6.064
-15 | -0.635 | 0.09432 | -0.057 | -6.734
-14.5 | -0.634 | 0.08821 | -0.059 | -7.185
-14 | -0.634 | 0.07799 | -0.064 | -8.128
-13.5 | -0.632 | 0.06803 | -0.068 | -9.286
-13 | -0.64 | 0.04874 | -0.078 | -13.138
-12.5 | -0.657 | 0.02731 | -0.088 | -24.075
-12 | -0.652 | 0.01939 | -0.092 | -33.647
-11.5 | -0.636 | 0.01538 | -0.095 | -41.375
-11 | -0.629 | 0.01077 | -0.1 | -58.377
-10.5 | -0.603 | 0.00941 | -0.103 | -64.081
-10 | -0.563 | 0.00889 | -0.104 | -63.297
-9.5 | -0.519 | 0.00848 | -0.104 | -61.157
-9 | -0.471 | 0.00819 | -0.105 | -57.504
-8.5 | -0.42 | 0.00801 | -0.106 | -52.465
-8 | -0.367 | 0.00776 | -0.107 | -47.385
-7.5 | -0.313 | 0.00755 | -0.107 | -41.426
-7 | -0.257 | 0.0074 | -0.108 | -34.688
-6.5 | -0.199 | 0.00724 | -0.109 | -27.542
-6 | -0.141 | 0.00712 | -0.11 | -19.786
-5.5 | -0.082 | 0.00701 | -0.111 | -11.635
-5 | -0.022 | 0.00694 | -0.111 | -3.12
-4.5 | 0.039 | 0.00685 | -0.112 | 5.645
-4 | 0.099 | 0.00677 | -0.113 | 14.669
-3.5 | 0.16 | 0.00654 | -0.114 | 24.485
-3 | 0.221 | 0.00605 | -0.114 | 36.579
-2.5 | 0.282 | 0.00564 | -0.115 | 50.065
-2 | 0.344 | 0.00561 | -0.116 | 61.287
-1.5 | 0.405 | 0.00563 | -0.117 | 71.92
-1 | 0.466 | 0.00567 | -0.117 | 82.158
-0.5 | 0.527 | 0.00572 | -0.118 | 92.021
0 | 0.587 | 0.00579 | -0.119 | 101.433
0.5 | 0.648 | 0.00588 | -0.119 | 110.262
1 | 0.709 | 0.00598 | -0.12 | 118.459
1.5 | 0.767 | 0.00611 | -0.121 | 125.555
2 | 0.827 | 0.00628 | -0.122 | 131.817
2.5 | 0.887 | 0.00626 | -0.122 | 141.657
3 | 0.947 | 0.0065 | -0.123 | 145.816
3.5 | 1.007 | 0.00675 | -0.124 | 149.263
4 | 1.066 | 0.00699 | -0.124 | 152.361
4.5 | 1.124 | 0.00748 | -0.125 | 150.16
5 | 1.18 | 0.00825 | -0.126 | 143.063
5.5 | 1.235 | 0.00912 | -0.126 | 135.454
6 | 1.288 | 0.01034 | -0.127 | 124.596
6.5 | 1.336 | 0.01084 | -0.127 | 123.31
7 | 1.379 | 0.01241 | -0.127 | 111.086
7.5 | 1.42 | 0.01355 | -0.128 | 104.74
8 | 1.459 | 0.01413 | -0.128 | 103.237
8.5 | 1.494 | 0.01479 | -0.129 | 101.005
9 | 1.525 | 0.01541 | -0.129 | 98.971
9.5 | 1.552 | 0.01612 | -0.129 | 96.25
10 | 1.573 | 0.01681 | -0.13 | 93.583
10.5 | 1.59 | 0.01761 | -0.13 | 90.308
11 | 1.597 | 0.01858 | -0.131 | 85.964
11.5 | 1.596 | 0.01956 | -0.131 | 81.566
12 | 1.588 | 0.02062 | -0.131 | 76.984
12.5 | 1.573 | 0.02166 | -0.132 | 72.598
13 | 1.551 | 0.02276 | -0.132 | 68.138
13.5 | 1.524 | 0.02427 | -0.132 | 62.812
14 | 1.493 | 0.02585 | -0.132 | 57.751
14.5 | 1.458 | 0.02729 | -0.132 | 53.41
15 | 1.417 | 0.02935 | -0.132 | 48.289
15.5 | 1.372 | 0.03179 | -0.132 | 43.177
16 | 1.322 | 0.03479 | -0.131 | 38.009

## 74. Re 5M Mach 0.00 (2)
BIGFOIL.COM POLAR EXPORT
NACA63A614
NACA63A614 |  |  |  | Cl Max: | 1.8027 | at alpha= | 19.5 | deg
XFOIL ncrit=9 |  |  |  | L/D Max: | 154.678 | at alpha= | 4 | deg
Re: | 5000000 |  |  | Cd Min: | 0.07165 | at alpha= | 20 | deg
Mach: | 0 |  |  | Cl=0 at alpha= | -4.8243 | deg
|  |  |  | @ Cl=0.1, Cd= | 0.0058357
|  |  |  | @ Cl=0.4, Cd= | 0.0046096
|  |  |  | @ Cl=0.6, Cd= | 0.0046355
alpha (deg) | Cl | Cd | Cm | Cl/Cd
-20 | -1.2435 | 0.054 | -0.0992 | -23.0278
-19.5 | -1.2794 | 0.04358 | -0.1055 | -29.3575
-19 | -1.2984 | 0.03612 | -0.1092 | -35.9468
-18.5 | -1.2861 | 0.03119 | -0.113 | -41.2344
-18 | -1.2661 | 0.02576 | -0.1197 | -49.1498
-17.5 | -1.2515 | 0.02222 | -0.1216 | -56.3231
-17 | -1.2321 | 0.01969 | -0.1221 | -62.5749
-16.5 | -1.2075 | 0.01815 | -0.1202 | -66.5289
-16 | -1.1763 | 0.0169 | -0.1182 | -69.6036
-15.5 | -1.1335 | 0.01586 | -0.1177 | -71.4691
-15 | -1.0887 | 0.01497 | -0.1172 | -72.7255
-14 | -0.9965 | 0.01303 | -0.1164 | -76.4774
-13.5 | -0.946 | 0.01238 | -0.1164 | -76.4136
-13 | -0.8936 | 0.01179 | -0.1167 | -75.793
-12.5 | -0.8401 | 0.01127 | -0.1171 | -74.543
-12 | -0.7889 | 0.01055 | -0.117 | -74.7773
-11.5 | -0.7343 | 0.01002 | -0.1175 | -73.2834
-11 | -0.6756 | 0.00962 | -0.1187 | -70.2287
-10.5 | -0.6201 | 0.00922 | -0.1192 | -67.256
-10 | -0.5612 | 0.00892 | -0.1203 | -62.9148
-9.5 | -0.499 | 0.00834 | -0.1223 | -59.8321
-9 | -0.4433 | 0.00795 | -0.1227 | -55.761
-8.5 | -0.3876 | 0.00764 | -0.123 | -50.733
-8 | -0.3325 | 0.00737 | -0.1232 | -45.1153
-7.5 | -0.2779 | 0.00716 | -0.1232 | -38.8128
-6.5 | -0.1737 | 0.00667 | -0.122 | -26.042
-6 | -0.1215 | 0.00649 | -0.1214 | -18.7211
-5.5 | -0.0694 | 0.00636 | -0.1208 | -10.9119
-5 | -0.0181 | 0.00618 | -0.1199 | -2.9288
-4.5 | 0.0334 | 0.00605 | -0.119 | 5.5207
-4 | 0.084 | 0.00588 | -0.118 | 14.2857
-3.5 | 0.1346 | 0.00574 | -0.117 | 23.4495
-3 | 0.1844 | 0.0056 | -0.1158 | 32.9286
-2.5 | 0.2336 | 0.00546 | -0.1144 | 42.7839
-1.5 | 0.3255 | 0.00496 | -0.1104 | 65.625
-1 | 0.37 | 0.00469 | -0.1082 | 78.8913
-0.5 | 0.4185 | 0.00456 | -0.1067 | 91.7763
0 | 0.4686 | 0.0045 | -0.1055 | 104.1333
0.5 | 0.5189 | 0.00451 | -0.1044 | 115.0554
1 | 0.5692 | 0.00458 | -0.1033 | 124.2795
1.5 | 0.6191 | 0.00467 | -0.1022 | 132.5696
2 | 0.6687 | 0.00478 | -0.101 | 139.8954
2.5 | 0.7208 | 0.00491 | -0.1003 | 146.8024
3 | 0.7748 | 0.00509 | -0.1002 | 152.22
3.5 | 0.8304 | 0.00537 | -0.1006 | 154.6369
4 | 0.8894 | 0.00575 | -0.1018 | 154.6783
4.5 | 0.9545 | 0.00639 | -0.1047 | 149.374
5 | 1.0163 | 0.00722 | -0.1071 | 140.7618
5.5 | 1.0629 | 0.00802 | -0.106 | 132.5312
6 | 1.1044 | 0.0089 | -0.1039 | 124.0899
6.5 | 1.1471 | 0.00963 | -0.102 | 119.1173
7 | 1.1883 | 0.01035 | -0.0998 | 114.8116
7.5 | 1.2292 | 0.01105 | -0.0976 | 111.2398
8 | 1.2708 | 0.0117 | -0.0957 | 108.6154
8.5 | 1.3128 | 0.01237 | -0.094 | 106.1277
9 | 1.371 | 0.01299 | -0.096 | 105.5427
9.5 | 1.4055 | 0.01387 | -0.093 | 101.3338
10 | 1.4406 | 0.01475 | -0.0902 | 97.6678
10.5 | 1.4751 | 0.01568 | -0.0875 | 94.0753
11 | 1.5074 | 0.01676 | -0.0845 | 89.9403
11.5 | 1.5398 | 0.01785 | -0.0818 | 86.2633
12 | 1.5682 | 0.01922 | -0.0786 | 81.5921
12.5 | 1.5973 | 0.02058 | -0.0758 | 77.6142
13 | 1.6252 | 0.02207 | -0.0729 | 73.6384
13.5 | 1.6499 | 0.02379 | -0.07 | 69.3527
14 | 1.6702 | 0.02592 | -0.0667 | 64.4367
14.5 | 1.6923 | 0.028 | -0.0639 | 60.4393
15 | 1.7138 | 0.03027 | -0.0614 | 56.6171
15.5 | 1.732 | 0.0329 | -0.0589 | 52.6444
16 | 1.7463 | 0.03596 | -0.0564 | 48.5623
16.5 | 1.7584 | 0.03939 | -0.0541 | 44.6408
17 | 1.7732 | 0.04267 | -0.0523 | 41.5561
17.5 | 1.7821 | 0.04667 | -0.0505 | 38.1851
18 | 1.7918 | 0.05072 | -0.0491 | 35.3273
18.5 | 1.7979 | 0.05524 | -0.0479 | 32.5471
19 | 1.8023 | 0.06012 | -0.047 | 29.9784
19.5 | 1.8027 | 0.06561 | -0.0464 | 27.476
20 | 1.7995 | 0.07165 | -0.0462 | 25.1151

## 75. Re 5M Mach 0.10 (1)
BIGFOIL.COM POLAR EXPORT
NACA63A614
NACA63A614 |  |  |  | Cl Max: | 1.592 | at alpha= | 11 | deg
JavaFoil+Calcfoil stall+Eppler ext transition |  |  |  | L/D Max: | 152.446 | at alpha= | 4 | deg
Re: | 5000000 |  |  | Cd Min: | 0.00562 | at alpha= | -2 | deg
Mach: | 0.1 |  |  | Cl=0 at alpha= | -4.8197 | deg
|  |  |  | @ Cl=0.1, Cd= | 0.00679
|  |  |  | @ Cl=0.4, Cd= | 0.0056377
|  |  |  | @ Cl=0.6, Cd= | 0.0058164
alpha (deg) | Cl | Cd | Cm | Cl/Cd
-17 | -0.583 | 0.12752 | -0.048 | -4.575
-16.5 | -0.595 | 0.11866 | -0.05 | -5.012
-16 | -0.604 | 0.11276 | -0.051 | -5.352
-15.5 | -0.61 | 0.10574 | -0.053 | -5.771
-15 | -0.615 | 0.09806 | -0.055 | -6.271
-14.5 | -0.617 | 0.09021 | -0.058 | -6.844
-14 | -0.616 | 0.08371 | -0.06 | -7.361
-13.5 | -0.616 | 0.07333 | -0.065 | -8.399
-13 | -0.616 | 0.06107 | -0.072 | -10.085
-12.5 | -0.639 | 0.03359 | -0.086 | -19.017
-12 | -0.642 | 0.02148 | -0.092 | -29.901
-11.5 | -0.628 | 0.01713 | -0.095 | -36.646
-11 | -0.609 | 0.01359 | -0.097 | -44.8
-10.5 | -0.602 | 0.00952 | -0.103 | -63.268
-10 | -0.563 | 0.00898 | -0.104 | -62.638
-9.5 | -0.519 | 0.00857 | -0.105 | -60.598
-9 | -0.472 | 0.00827 | -0.106 | -57.033
-8.5 | -0.421 | 0.00803 | -0.106 | -52.461
-8 | -0.369 | 0.00782 | -0.107 | -47.173
-7.5 | -0.314 | 0.00761 | -0.108 | -41.269
-7 | -0.258 | 0.00746 | -0.109 | -34.579
-6.5 | -0.2 | 0.00725 | -0.11 | -27.621
-6 | -0.142 | 0.00713 | -0.11 | -19.849
-5.5 | -0.082 | 0.00703 | -0.111 | -11.657
-5 | -0.022 | 0.00695 | -0.112 | -3.131
-4.5 | 0.039 | 0.00688 | -0.113 | 5.645
-4 | 0.1 | 0.00679 | -0.113 | 14.692
-3.5 | 0.161 | 0.00655 | -0.114 | 24.568
-3 | 0.222 | 0.00607 | -0.115 | 36.648
-2.5 | 0.284 | 0.00565 | -0.116 | 50.242
-2 | 0.346 | 0.00562 | -0.116 | 61.502
-1.5 | 0.407 | 0.00564 | -0.117 | 72.101
-1 | 0.468 | 0.00568 | -0.118 | 82.376
-0.5 | 0.529 | 0.00573 | -0.119 | 92.362
0 | 0.59 | 0.0058 | -0.119 | 101.758
0.5 | 0.651 | 0.0059 | -0.12 | 110.327
1 | 0.712 | 0.006 | -0.121 | 118.725
1.5 | 0.771 | 0.00612 | -0.121 | 125.892
2 | 0.831 | 0.00629 | -0.122 | 132.189
2.5 | 0.892 | 0.0063 | -0.123 | 141.463
3 | 0.952 | 0.00652 | -0.124 | 146.035
3.5 | 1.012 | 0.00677 | -0.124 | 149.427
4 | 1.071 | 0.00702 | -0.125 | 152.446
4.5 | 1.129 | 0.00751 | -0.126 | 150.352
5 | 1.186 | 0.00837 | -0.126 | 141.566
5.5 | 1.241 | 0.00918 | -0.127 | 135.101
6 | 1.294 | 0.01048 | -0.128 | 123.501
6.5 | 1.341 | 0.01048 | -0.128 | 127.982
7 | 1.384 | 0.01251 | -0.128 | 110.652
7.5 | 1.425 | 0.01368 | -0.128 | 104.16
8 | 1.463 | 0.01427 | -0.129 | 102.55
8.5 | 1.498 | 0.0149 | -0.129 | 100.514
9 | 1.528 | 0.01558 | -0.13 | 98.071
9.5 | 1.553 | 0.01635 | -0.13 | 95.032
10 | 1.574 | 0.01703 | -0.13 | 92.417
10.5 | 1.588 | 0.01785 | -0.131 | 88.969
11 | 1.592 | 0.01888 | -0.131 | 84.322
11.5 | 1.588 | 0.01988 | -0.132 | 79.855
12 | 1.576 | 0.02097 | -0.132 | 75.167
12.5 | 1.556 | 0.02223 | -0.132 | 69.98
13 | 1.53 | 0.02321 | -0.132 | 65.908
13.5 | 1.498 | 0.02485 | -0.132 | 60.296
14 | 1.462 | 0.02632 | -0.132 | 55.534
14.5 | 1.42 | 0.02816 | -0.133 | 50.427
15 | 1.373 | 0.03023 | -0.133 | 45.436
15.5 | 1.32 | 0.03344 | -0.132 | 39.472
16 | 1.265 | 0.03622 | -0.132 | 34.927

## 76. Re 5M Mach 0.10 (2)
BIGFOIL.COM POLAR EXPORT
NACA63A614
NACA63A614 |  |  |  | Cl Max: | 1.7921 | at alpha= | 19 | deg
XFOIL ncrit=9 |  |  |  | L/D Max: | 155.078 | at alpha= | 4 | deg
Re: | 5000000 |  |  | Cd Min: | 0.07657 | at alpha= | 20 | deg
Mach: | 0.1 |  |  | Cl=0 at alpha= | -4.8188 | deg
|  |  |  | @ Cl=0.1, Cd= | 0.0058526
|  |  |  | @ Cl=0.4, Cd= | 0.0046226
|  |  |  | @ Cl=0.6, Cd= | 0.0046429
alpha (deg) | Cl | Cd | Cm | Cl/Cd
-19.5 | -1.2071 | 0.05536 | -0.1008 | -21.8046
-19 | -1.2514 | 0.04377 | -0.1079 | -28.5904
-18.5 | -1.261 | 0.03675 | -0.1122 | -34.3129
-18 | -1.247 | 0.03072 | -0.1184 | -40.5924
-17.5 | -1.2311 | 0.02585 | -0.1231 | -47.6248
-17 | -1.2167 | 0.0223 | -0.1246 | -54.5605
-16.5 | -1.1999 | 0.01955 | -0.1249 | -61.376
-16 | -1.1771 | 0.01788 | -0.1223 | -65.8333
-15.5 | -1.1401 | 0.01661 | -0.1209 | -68.6394
-15 | -1.0967 | 0.01552 | -0.1201 | -70.6637
-14 | -1.004 | 0.01351 | -0.119 | -74.3153
-13.5 | -0.9541 | 0.01271 | -0.1187 | -75.0669
-13 | -0.9016 | 0.01205 | -0.1187 | -74.8216
-12.5 | -0.8478 | 0.01148 | -0.1189 | -73.8502
-12 | -0.7953 | 0.01081 | -0.1188 | -73.5708
-11.5 | -0.7408 | 0.01019 | -0.1191 | -72.6987
-11 | -0.6815 | 0.00976 | -0.1202 | -69.8258
-10.5 | -0.6259 | 0.00933 | -0.1204 | -67.0847
-10 | -0.5665 | 0.00901 | -0.1214 | -62.8746
-9.5 | -0.5029 | 0.00847 | -0.1235 | -59.3743
-9 | -0.4471 | 0.00802 | -0.1238 | -55.7481
-8.5 | -0.3909 | 0.0077 | -0.124 | -50.7662
-8 | -0.3352 | 0.00742 | -0.1242 | -45.1752
-7.5 | -0.2804 | 0.0072 | -0.1241 | -38.9444
-7 | -0.227 | 0.00699 | -0.1236 | -32.475
-6.5 | -0.1753 | 0.0067 | -0.1228 | -26.1642
-6 | -0.1228 | 0.00652 | -0.1221 | -18.8344
-5.5 | -0.0703 | 0.00637 | -0.1214 | -11.0361
-4.5 | 0.0329 | 0.00607 | -0.1196 | 5.4201
-4 | 0.084 | 0.0059 | -0.1186 | 14.2373
-3.5 | 0.1346 | 0.00575 | -0.1175 | 23.4087
-3 | 0.1848 | 0.00561 | -0.1163 | 32.9412
-2.5 | 0.2342 | 0.00547 | -0.1149 | 42.8154
-2 | 0.2818 | 0.00527 | -0.1132 | 53.4725
-1.5 | 0.3266 | 0.00497 | -0.1108 | 65.7143
-1 | 0.3712 | 0.0047 | -0.1085 | 78.9787
-0.5 | 0.4196 | 0.00457 | -0.1069 | 91.8162
0 | 0.4699 | 0.00451 | -0.1058 | 104.1907
0.5 | 0.5206 | 0.00453 | -0.1047 | 114.9227
1 | 0.571 | 0.00459 | -0.1035 | 124.4009
1.5 | 0.6203 | 0.00468 | -0.1021 | 132.5427
2 | 0.6705 | 0.00479 | -0.101 | 139.9791
2.5 | 0.7233 | 0.00493 | -0.1004 | 146.714
3 | 0.7781 | 0.00511 | -0.1004 | 152.2701
3.5 | 0.8347 | 0.0054 | -0.1009 | 154.5741
4 | 0.8948 | 0.00577 | -0.1023 | 155.078
4.5 | 0.9623 | 0.00643 | -0.1057 | 149.6579
5.5 | 1.0673 | 0.00808 | -0.106 | 132.0916
6 | 1.1089 | 0.00896 | -0.1038 | 123.7612
6.5 | 1.1511 | 0.0097 | -0.1017 | 118.6701
7.5 | 1.2327 | 0.01117 | -0.0971 | 110.3581
8 | 1.2743 | 0.01184 | -0.095 | 107.6267
8.5 | 1.3157 | 0.01256 | -0.0932 | 104.7532
9 | 1.3744 | 0.01319 | -0.0951 | 104.2002
9.5 | 1.4087 | 0.01411 | -0.092 | 99.837
10 | 1.4441 | 0.01502 | -0.0891 | 96.1451
10.5 | 1.4778 | 0.01603 | -0.0862 | 92.1896
11 | 1.5104 | 0.01714 | -0.0832 | 88.1214
11.5 | 1.5422 | 0.01833 | -0.0803 | 84.1353
12 | 1.5699 | 0.01979 | -0.077 | 79.3279
12.5 | 1.5995 | 0.02119 | -0.0741 | 75.4837
13 | 1.6267 | 0.02279 | -0.0712 | 71.3778
13.5 | 1.65 | 0.0247 | -0.068 | 66.8016
14 | 1.6714 | 0.02685 | -0.0649 | 62.2495
14.5 | 1.6937 | 0.02905 | -0.0621 | 58.3029
15 | 1.7133 | 0.03159 | -0.0595 | 54.2355
15.5 | 1.7297 | 0.03449 | -0.0569 | 50.1508
16 | 1.7425 | 0.03786 | -0.0543 | 46.0248
16.5 | 1.7556 | 0.04135 | -0.0522 | 42.4571
17 | 1.7697 | 0.04485 | -0.0504 | 39.4582
17.5 | 1.7781 | 0.04906 | -0.0487 | 36.2434
18 | 1.7852 | 0.05353 | -0.0473 | 33.3495
18.5 | 1.7895 | 0.05845 | -0.0463 | 30.6159
19 | 1.7921 | 0.06373 | -0.0456 | 28.1202
19.5 | 1.7874 | 0.07 | -0.0451 | 25.5343
20 | 1.7819 | 0.07657 | -0.0452 | 23.2715

## 77. Re 5M Mach 0.25 (1)
BIGFOIL.COM POLAR EXPORT
NACA63A614
NACA63A614 |  |  |  | Cl Max: | 1.563 | at alpha= | 10 | deg
JavaFoil+Calcfoil stall+Eppler ext transition |  |  |  | L/D Max: | 152.047 | at alpha= | 4 | deg
Re: | 5000000 |  |  | Cd Min: | 0.00569 | at alpha= | -2 | deg
Mach: | 0.25 |  |  | Cl=0 at alpha= | -4.8226 | deg
|  |  |  | @ Cl=0.1, Cd= | 0.0068738
|  |  |  | @ Cl=0.4, Cd= | 0.0057043
|  |  |  | @ Cl=0.6, Cd= | 0.00589
alpha (deg) | Cl | Cd | Cm | Cl/Cd
-16 | -0.382 | 0.13119 | -0.045 | -2.913
-15.5 | -0.419 | 0.12011 | -0.047 | -3.488
-15 | -0.451 | 0.11191 | -0.048 | -4.028
-14.5 | -0.478 | 0.10381 | -0.05 | -4.605
-14 | -0.5 | 0.09606 | -0.052 | -5.201
-13.5 | -0.516 | 0.08929 | -0.054 | -5.776
-13 | -0.527 | 0.08209 | -0.057 | -6.414
-12.5 | -0.532 | 0.07472 | -0.061 | -7.121
-12 | -0.531 | 0.06793 | -0.065 | -7.823
-11.5 | -0.527 | 0.06008 | -0.07 | -8.764
-11 | -0.568 | 0.02133 | -0.095 | -26.644
-10.5 | -0.561 | 0.01448 | -0.1 | -38.755
-10 | -0.559 | 0.00963 | -0.107 | -58.029
-9.5 | -0.52 | 0.00903 | -0.108 | -57.641
-9 | -0.476 | 0.00864 | -0.109 | -55.047
-8.5 | -0.427 | 0.00824 | -0.109 | -51.801
-8 | -0.375 | 0.00799 | -0.11 | -46.874
-7.5 | -0.32 | 0.00778 | -0.111 | -41.173
-7 | -0.263 | 0.00759 | -0.112 | -34.723
-6.5 | -0.205 | 0.00739 | -0.113 | -27.726
-6 | -0.145 | 0.00728 | -0.113 | -19.938
-5.5 | -0.084 | 0.00715 | -0.114 | -11.753
-5 | -0.022 | 0.00703 | -0.115 | -3.176
-4.5 | 0.04 | 0.00695 | -0.116 | 5.744
-4 | 0.103 | 0.00687 | -0.116 | 14.913
-3.5 | 0.165 | 0.0067 | -0.117 | 24.704
-3 | 0.228 | 0.00628 | -0.118 | 36.392
-2.5 | 0.292 | 0.00583 | -0.119 | 50.023
-2 | 0.355 | 0.00569 | -0.12 | 62.448
-1.5 | 0.418 | 0.00571 | -0.12 | 73.183
-1 | 0.481 | 0.00576 | -0.121 | 83.529
-0.5 | 0.544 | 0.00581 | -0.122 | 93.574
0 | 0.607 | 0.0059 | -0.123 | 102.901
0.5 | 0.669 | 0.00598 | -0.123 | 111.983
1 | 0.732 | 0.00609 | -0.124 | 120.217
1.5 | 0.792 | 0.00624 | -0.125 | 126.996
2 | 0.854 | 0.00641 | -0.126 | 133.181
2.5 | 0.916 | 0.00644 | -0.126 | 142.181
3 | 0.978 | 0.00669 | -0.127 | 146.143
3.5 | 1.039 | 0.00696 | -0.128 | 149.264
4 | 1.1 | 0.00723 | -0.128 | 152.047
4.5 | 1.159 | 0.00777 | -0.129 | 149.318
5 | 1.217 | 0.00879 | -0.13 | 138.488
5.5 | 1.273 | 0.0097 | -0.131 | 131.236
6 | 1.323 | 0.01057 | -0.131 | 125.084
6.5 | 1.367 | 0.01233 | -0.131 | 110.864
7 | 1.412 | 0.01331 | -0.131 | 106.08
7.5 | 1.451 | 0.01446 | -0.132 | 100.378
8 | 1.487 | 0.0151 | -0.132 | 98.472
8.5 | 1.516 | 0.01586 | -0.132 | 95.609
9 | 1.54 | 0.01664 | -0.133 | 92.553
9.5 | 1.555 | 0.01747 | -0.133 | 89.046
10 | 1.563 | 0.01838 | -0.134 | 85.052
10.5 | 1.562 | 0.01952 | -0.134 | 80.052
11 | 1.545 | 0.02083 | -0.134 | 74.172
11.5 | 1.513 | 0.02209 | -0.135 | 68.492
12 | 1.469 | 0.02367 | -0.135 | 62.054
12.5 | 1.414 | 0.02544 | -0.135 | 55.576
13 | 1.348 | 0.02718 | -0.135 | 49.592
13.5 | 1.271 | 0.0294 | -0.135 | 43.218
14 | 1.183 | 0.03209 | -0.135 | 36.857
14.5 | 1.076 | 0.03804 | -0.132 | 28.277
15 | 0.94 | 0.05516 | -0.125 | 17.039

## 78. Re 5M Mach 0.25 (2)
BIGFOIL.COM POLAR EXPORT
NACA63A614
NACA63A614 |  |  |  | Cl Max: | 1.735 | at alpha= | 17.5 | deg
XFOIL ncrit=9 |  |  |  | L/D Max: | 156.763 | at alpha= | 4 | deg
Re: | 5000000 |  |  | Cd Min: | 0.21099 | at alpha= | -20 | deg
Mach: | 0.25 |  |  | Cl=0 at alpha= | -4.7905 | deg
|  |  |  | @ Cl=0.1, Cd= | 0.0059526
|  |  |  | @ Cl=0.4, Cd= | 0.0047195
|  |  |  | @ Cl=0.6, Cd= | 0.0046814
alpha (deg) | Cl | Cd | Cm | Cl/Cd
-20 | -0.4971 | 0.21099 | -0.0212 | -2.356
-19.5 | -0.5032 | 0.19609 | -0.027 | -2.5662
-19 | -0.4892 | 0.1895 | -0.0307 | -2.5815
-18.5 | -0.4732 | 0.18384 | -0.0338 | -2.574
-17.5 | -0.6851 | 0.11572 | -0.0701 | -5.9203
-17 | -0.9438 | 0.06607 | -0.1061 | -14.2848
-16.5 | -1.0219 | 0.04634 | -0.1226 | -22.0522
-16 | -1.0602 | 0.0355 | -0.1307 | -29.8648
-15.5 | -1.0633 | 0.0292 | -0.1346 | -36.4144
-15 | -1.0661 | 0.02341 | -0.1376 | -45.5404
-14.5 | -1.0594 | 0.01949 | -0.1377 | -54.3561
-14 | -1.0324 | 0.01738 | -0.1346 | -59.4016
-13.5 | -0.987 | 0.01585 | -0.133 | -62.2713
-13 | -0.9377 | 0.01453 | -0.1316 | -64.5354
-12.5 | -0.8871 | 0.01319 | -0.1304 | -67.2555
-12 | -0.8314 | 0.01236 | -0.1294 | -67.2654
-11.5 | -0.7746 | 0.01152 | -0.1288 | -67.2396
-11 | -0.7151 | 0.01073 | -0.1286 | -66.6449
-10.5 | -0.6572 | 0.0101 | -0.1281 | -65.0693
-10 | -0.5954 | 0.00963 | -0.1283 | -61.8276
-9.5 | -0.5286 | 0.0091 | -0.1298 | -58.0879
-9 | -0.4675 | 0.00855 | -0.1301 | -54.6784
-8.5 | -0.409 | 0.00806 | -0.1299 | -50.7444
-8 | -0.3509 | 0.00773 | -0.1295 | -45.3946
-7.5 | -0.2936 | 0.00744 | -0.1291 | -39.4624
-7 | -0.2374 | 0.00721 | -0.1285 | -32.9265
-6.5 | -0.1836 | 0.00689 | -0.1273 | -26.6473
-6 | -0.1299 | 0.00665 | -0.1262 | -19.5338
-5.5 | -0.0758 | 0.00647 | -0.1252 | -11.7156
-5 | -0.022 | 0.00632 | -0.1242 | -3.481
-4.5 | 0.0305 | 0.00614 | -0.1229 | 4.9674
-4 | 0.0831 | 0.006 | -0.1217 | 13.85
-3 | 0.1865 | 0.00571 | -0.1189 | 32.662
-2.5 | 0.2374 | 0.00557 | -0.1174 | 42.6212
-1 | 0.3773 | 0.00478 | -0.1104 | 78.9331
-0.5 | 0.4261 | 0.00465 | -0.1085 | 91.6344
0 | 0.4763 | 0.00459 | -0.1068 | 103.7691
0.5 | 0.5259 | 0.00459 | -0.1051 | 114.5752
1 | 0.5758 | 0.00464 | -0.1034 | 124.0948
1.5 | 0.6284 | 0.00473 | -0.1023 | 132.8541
2 | 0.6831 | 0.00485 | -0.1017 | 140.8454
2.5 | 0.7402 | 0.00502 | -0.1017 | 147.4502
3 | 0.7989 | 0.00524 | -0.1021 | 152.4618
3.5 | 0.8602 | 0.00554 | -0.1032 | 155.2708
4 | 0.9249 | 0.0059 | -0.1051 | 156.7627
4.5 | 0.9962 | 0.00663 | -0.1088 | 150.2564
5 | 1.048 | 0.00747 | -0.1082 | 140.2945
5.5 | 1.092 | 0.00836 | -0.1059 | 130.622
6 | 1.1313 | 0.00932 | -0.1028 | 121.3841
6.5 | 1.1713 | 0.01019 | -0.0998 | 114.946
7 | 1.2123 | 0.011 | -0.097 | 110.2091
7.5 | 1.2521 | 0.01186 | -0.0941 | 105.5734
8 | 1.292 | 0.01275 | -0.0913 | 101.3333
8.5 | 1.3335 | 0.0136 | -0.0889 | 98.0515
9 | 1.3904 | 0.01449 | -0.0899 | 95.9558
9.5 | 1.4256 | 0.0156 | -0.0865 | 91.3846
10 | 1.4607 | 0.01676 | -0.0831 | 87.1539
10.5 | 1.4939 | 0.01807 | -0.0797 | 82.6729
11 | 1.5257 | 0.01952 | -0.0762 | 78.1609
11.5 | 1.5542 | 0.02123 | -0.0725 | 73.2077
12 | 1.583 | 0.02299 | -0.0691 | 68.856
12.5 | 1.6087 | 0.02505 | -0.0655 | 64.2196
13 | 1.6302 | 0.02753 | -0.0619 | 59.2154
13.5 | 1.6543 | 0.02999 | -0.0588 | 55.1617
14 | 1.6738 | 0.03295 | -0.0557 | 50.7982
14.5 | 1.6912 | 0.03619 | -0.0527 | 46.7311
15 | 1.7012 | 0.04027 | -0.0497 | 42.2448
15.5 | 1.7145 | 0.04421 | -0.0473 | 38.7808
16 | 1.7238 | 0.04872 | -0.0452 | 35.3818
16.5 | 1.7317 | 0.05354 | -0.0434 | 32.344
17 | 1.7339 | 0.05911 | -0.0419 | 29.3334
17.5 | 1.735 | 0.06505 | -0.041 | 26.6718
18 | 1.7256 | 0.07232 | -0.0405 | 23.8606
18.5 | 1.7181 | 0.07969 | -0.0406 | 21.5598
19 | 1.6975 | 0.08886 | -0.0417 | 19.1031
19.5 | 1.6805 | 0.09798 | -0.0433 | 17.1515
20 | 1.6522 | 0.10884 | -0.0462 | 15.1801

## 79. Re 5M Mach 0.50 (1)
BIGFOIL.COM POLAR EXPORT
NACA63A614
NACA63A614 |  |  |  | Cl Max: | 1.506 | at alpha= | 7 | deg
JavaFoil+Calcfoil stall+Eppler ext transition |  |  |  | L/D Max: | 146.545 | at alpha= | 3.5 | deg
Re: | 5000000 |  |  | Cd Min: | 0.00597 | at alpha= | -2 | deg
Mach: | 0.5 |  |  | Cl=0 at alpha= | -4.8188 | deg
|  |  |  | @ Cl=0.1, Cd= | 0.007222
|  |  |  | @ Cl=0.4, Cd= | 0.0059717
|  |  |  | @ Cl=0.6, Cd= | 0.0061409
alpha (deg) | Cl | Cd | Cm | Cl/Cd
-20 | -0.85 | 0.15631 | -0.059 | -5.438
-19.5 | -0.823 | 0.15268 | -0.059 | -5.388
-19 | -0.797 | 0.14961 | -0.061 | -5.325
-18.5 | -0.768 | 0.143 | -0.06 | -5.369
-18 | -0.739 | 0.14099 | -0.058 | -5.238
-17.5 | -0.711 | 0.13473 | -0.058 | -5.275
-17 | -0.683 | 0.13073 | -0.058 | -5.226
-16.5 | -0.656 | 0.12523 | -0.059 | -5.235
-16 | -0.628 | 0.12101 | -0.06 | -5.193
-15.5 | -0.599 | 0.11612 | -0.058 | -5.16
-15 | -0.571 | 0.11164 | -0.058 | -5.117
-14.5 | -0.543 | 0.10907 | -0.058 | -4.983
-14 | -0.516 | 0.10441 | -0.059 | -4.94
-13.5 | -0.488 | 0.1029 | -0.058 | -4.74
-13 | -0.459 | 0.09313 | -0.058 | -4.933
-12.5 | -0.432 | 0.08646 | -0.058 | -4.991
-12 | -0.404 | 0.07798 | -0.06 | -5.182
-11.5 | -0.376 | 0.07249 | -0.062 | -5.193
-11 | -0.347 | 0.0804 | -0.056 | -4.315
-10.5 | -0.319 | 0.07056 | -0.057 | -4.524
-10 | -0.292 | 0.06412 | -0.061 | -4.551
-9.5 | -0.264 | 0.05812 | -0.065 | -4.551
-9 | -0.24 | 0.04905 | -0.078 | -4.896
-8.5 | -0.207 | 0.05664 | -0.057 | -3.65
-8 | -0.285 | 0.04841 | -0.07 | -5.885
-7.5 | -0.325 | 0.00901 | -0.124 | -36.11
-7 | -0.278 | 0.00851 | -0.125 | -32.707
-6.5 | -0.221 | 0.00814 | -0.126 | -27.182
-6 | -0.159 | 0.00786 | -0.127 | -20.189
-5.5 | -0.093 | 0.00767 | -0.128 | -12.075
-5 | -0.025 | 0.0075 | -0.128 | -3.296
-4.5 | 0.044 | 0.00731 | -0.129 | 6.064
-4 | 0.114 | 0.0072 | -0.13 | 15.845
-3.5 | 0.184 | 0.00709 | -0.131 | 26.007
-3 | 0.255 | 0.00689 | -0.132 | 37.02
-2.5 | 0.326 | 0.00628 | -0.133 | 51.83
-2 | 0.397 | 0.00597 | -0.134 | 66.528
-1.5 | 0.468 | 0.00601 | -0.135 | 77.752
-1 | 0.538 | 0.00607 | -0.135 | 88.594
-0.5 | 0.608 | 0.00615 | -0.136 | 98.817
0 | 0.678 | 0.00627 | -0.137 | 108.124
0.5 | 0.748 | 0.00639 | -0.138 | 117.121
1 | 0.819 | 0.00657 | -0.139 | 124.596
1.5 | 0.884 | 0.00682 | -0.14 | 129.728
2 | 0.954 | 0.00704 | -0.14 | 135.508
2.5 | 1.023 | 0.00717 | -0.141 | 142.616
3 | 1.091 | 0.00754 | -0.142 | 144.69
3.5 | 1.16 | 0.00791 | -0.143 | 146.545
4 | 1.226 | 0.00842 | -0.144 | 145.565
4.5 | 1.285 | 0.00958 | -0.144 | 134.112
5 | 1.339 | 0.01079 | -0.144 | 124.072
5.5 | 1.391 | 0.01259 | -0.144 | 110.496
6 | 1.438 | 0.01456 | -0.145 | 98.768
6.5 | 1.477 | 0.01649 | -0.145 | 89.569
7 | 1.506 | 0.01758 | -0.145 | 85.66
7.5 | 1.504 | 0.01889 | -0.146 | 79.634
8 | 1.453 | 0.02054 | -0.146 | 70.76
8.5 | 1.229 | 0.02298 | -0.146 | 53.458
9 | 0.927 | 0.02408 | -0.147 | 38.493
9.5 | 0.955 | 0.02716 | -0.147 | 35.172
10 | 0.981 | 0.02969 | -0.146 | 33.031
10.5 | 1.008 | 0.03168 | -0.146 | 31.823
11 | 0.877 | 0.08418 | -0.079 | 10.412
11.5 | 0.905 | 0.08219 | -0.083 | 11.008
12 | 0.931 | 0.09213 | -0.083 | 10.108

## 80. Re 5M Mach 0.50 (2)
BIGFOIL.COM POLAR EXPORT
NACA63A614
NACA63A614 |  |  |  | Cl Max: | 1.5461 | at alpha= | 11 | deg
XFOIL ncrit=9 |  |  |  | L/D Max: | 160.121 | at alpha= | 4 | deg
Re: | 5000000 |  |  | Cd Min: | 0.23689 | at alpha= | -20 | deg
Mach: | 0.5 |  |  | Cl=0 at alpha= | -4.6455 | deg
|  |  |  | @ Cl=0.1, Cd= | 0.0063434
|  |  |  | @ Cl=0.4, Cd= | 0.0051527
|  |  |  | @ Cl=0.6, Cd= | 0.0050141
alpha (deg) | Cl | Cd | Cm | Cl/Cd
-20 | -0.4931 | 0.23689 | -0.0239 | -2.0816
-19.5 | -0.4751 | 0.22784 | -0.0283 | -2.0852
-19 | -0.4521 | 0.218 | -0.0341 | -2.0739
-18.5 | -0.422 | 0.20901 | -0.042 | -2.019
-18 | -0.3906 | 0.20065 | -0.0498 | -1.9467
-17.5 | -0.3704 | 0.19177 | -0.0549 | -1.9315
-17 | -0.3568 | 0.18163 | -0.0596 | -1.9644
-16 | -0.3223 | 0.16557 | -0.0682 | -1.9466
-15.5 | -0.3049 | 0.15781 | -0.0723 | -1.9321
-15 | -0.2965 | 0.14792 | -0.077 | -2.0045
-14.5 | -0.2782 | 0.14101 | -0.0808 | -1.9729
-14 | -0.2687 | 0.13207 | -0.0852 | -2.0345
-13.5 | -0.2619 | 0.12302 | -0.0897 | -2.1289
-12.5 | -0.2453 | 0.10645 | -0.0984 | -2.3044
-12 | -0.2573 | 0.09512 | -0.1045 | -2.705
-11.5 | -0.2834 | 0.08252 | -0.1123 | -3.4343
-11 | -0.306 | 0.07111 | -0.12 | -4.3032
-10.5 | -0.3169 | 0.06146 | -0.1268 | -5.1562
-10 | -0.3436 | 0.0484 | -0.1366 | -7.0992
-9.5 | -0.3634 | 0.03664 | -0.1478 | -9.9181
-9 | -0.3824 | 0.02734 | -0.1575 | -13.9868
-8.5 | -0.4111 | 0.01929 | -0.1603 | -21.3116
-8 | -0.3957 | 0.01245 | -0.1594 | -31.7831
-7.5 | -0.3367 | 0.01009 | -0.1572 | -33.3697
-7 | -0.2782 | 0.00895 | -0.1536 | -31.0838
-6.5 | -0.2191 | 0.0082 | -0.1499 | -26.7195
-6 | -0.1597 | 0.00767 | -0.1466 | -20.8214
-5.5 | -0.1024 | 0.00716 | -0.1431 | -14.3017
-5 | -0.0424 | 0.00684 | -0.1403 | -6.1988
-4.5 | 0.0174 | 0.00661 | -0.1378 | 2.6324
-4 | 0.0759 | 0.00641 | -0.1352 | 11.8409
-3.5 | 0.1338 | 0.00625 | -0.1327 | 21.408
-3 | 0.19 | 0.00607 | -0.13 | 31.3015
-2.5 | 0.2451 | 0.00593 | -0.1272 | 41.3322
-2 | 0.2958 | 0.00577 | -0.1236 | 51.2652
-1.5 | 0.3404 | 0.00555 | -0.1188 | 61.3333
-1 | 0.3852 | 0.00523 | -0.1143 | 73.652
-0.5 | 0.435 | 0.00497 | -0.1108 | 87.5252
0 | 0.4924 | 0.00489 | -0.109 | 100.6953
0.5 | 0.5539 | 0.00495 | -0.108 | 111.899
1 | 0.6186 | 0.00504 | -0.1077 | 122.7381
2 | 0.7546 | 0.00535 | -0.1086 | 141.0467
2.5 | 0.8272 | 0.00556 | -0.1099 | 148.777
3 | 0.9013 | 0.00586 | -0.1115 | 153.8055
3.5 | 0.9836 | 0.00619 | -0.1149 | 158.9015
4 | 1.0584 | 0.00661 | -0.1164 | 160.121
4.5 | 1.1133 | 0.00739 | -0.114 | 150.6495
5 | 1.1534 | 0.00858 | -0.1091 | 134.4289
5.5 | 1.1834 | 0.01014 | -0.1027 | 116.7061
6 | 1.2159 | 0.0117 | -0.0969 | 103.9231
6.5 | 1.2509 | 0.01328 | -0.0916 | 94.1943
7 | 1.2842 | 0.01506 | -0.0862 | 85.2722
8 | 1.3579 | 0.01871 | -0.0768 | 72.5762
9 | 1.4306 | 0.02297 | -0.0677 | 62.2812
9.5 | 1.4826 | 0.02572 | -0.0665 | 57.6439
10 | 1.5104 | 0.02887 | -0.0616 | 52.3173
10.5 | 1.5341 | 0.03252 | -0.0567 | 47.174
11 | 1.5461 | 0.03724 | -0.0516 | 41.5172
11.5 | 1.5432 | 0.04339 | -0.0466 | 35.5658
12 | 1.5242 | 0.05118 | -0.0425 | 29.7812
12.5 | 1.4977 | 0.0601 | -0.0396 | 24.9201
13 | 1.4677 | 0.06991 | -0.0382 | 20.9941
13.5 | 1.4325 | 0.0809 | -0.0386 | 17.707
14 | 1.3944 | 0.09298 | -0.0408 | 14.9968
14.5 | 1.3606 | 0.10544 | -0.0446 | 12.904
15 | 1.325 | 0.11887 | -0.0502 | 11.1466
15.5 | 1.2935 | 0.13262 | -0.0571 | 9.7534
16 | 1.2641 | 0.14679 | -0.0651 | 8.6116

## 81. Re 6M Mach 0.00 (1)
BIGFOIL.COM POLAR EXPORT
NACA63A614
NACA63A614 |  |  |  | Cl Max: | 1.598 | at alpha= | 11 | deg
JavaFoil+Calcfoil stall+Eppler ext transition |  |  |  | L/D Max: | 152.35 | at alpha= | 4 | deg
Re: | 6000000 |  |  | Cd Min: | 0.00539 | at alpha= | -1 | deg
Mach: | 0 |  |  | Cl=0 at alpha= | -4.8197 | deg
|  |  |  | @ Cl=0.1, Cd= | 0.0066567
|  |  |  | @ Cl=0.4, Cd= | 0.0056084
|  |  |  | @ Cl=0.6, Cd= | 0.0055897
alpha (deg) | Cl | Cd | Cm | Cl/Cd
-17.5 | -0.606 | 0.12962 | -0.049 | -4.672
-17 | -0.615 | 0.12235 | -0.05 | -5.026
-16.5 | -0.623 | 0.11574 | -0.051 | -5.381
-16 | -0.629 | 0.10808 | -0.053 | -5.821
-15.5 | -0.633 | 0.10131 | -0.055 | -6.25
-15 | -0.637 | 0.09187 | -0.059 | -6.932
-14.5 | -0.636 | 0.08548 | -0.061 | -7.441
-14 | -0.639 | 0.0727 | -0.067 | -8.792
-13.5 | -0.644 | 0.05818 | -0.074 | -11.061
-13 | -0.662 | 0.03523 | -0.084 | -18.787
-12.5 | -0.667 | 0.02309 | -0.09 | -28.868
-12 | -0.657 | 0.01752 | -0.093 | -37.508
-11.5 | -0.64 | 0.01418 | -0.096 | -45.13
-11 | -0.633 | 0.00982 | -0.101 | -64.389
-10.5 | -0.603 | 0.00911 | -0.103 | -66.14
-10 | -0.563 | 0.00863 | -0.104 | -65.221
-9.5 | -0.519 | 0.0083 | -0.104 | -62.492
-9 | -0.471 | 0.00801 | -0.105 | -58.757
-8.5 | -0.42 | 0.00784 | -0.106 | -53.581
-8 | -0.367 | 0.0076 | -0.107 | -48.384
-7.5 | -0.313 | 0.00741 | -0.107 | -42.227
-7 | -0.257 | 0.00728 | -0.108 | -35.275
-6.5 | -0.199 | 0.00712 | -0.109 | -28.028
-6 | -0.141 | 0.007 | -0.11 | -20.148
-5.5 | -0.082 | 0.0069 | -0.111 | -11.825
-5 | -0.022 | 0.00682 | -0.111 | -3.178
-4.5 | 0.039 | 0.00676 | -0.112 | 5.725
-4 | 0.099 | 0.00666 | -0.113 | 14.91
-3.5 | 0.16 | 0.00646 | -0.114 | 24.822
-3 | 0.221 | 0.00621 | -0.114 | 35.625
-2.5 | 0.282 | 0.00585 | -0.115 | 48.306
-2 | 0.344 | 0.00559 | -0.116 | 61.487
-1.5 | 0.405 | 0.00561 | -0.117 | 72.193
-1 | 0.466 | 0.00539 | -0.117 | 86.427
-0.5 | 0.527 | 0.00546 | -0.118 | 96.495
0 | 0.587 | 0.00553 | -0.119 | 106.231
0.5 | 0.648 | 0.00581 | -0.119 | 111.523
1 | 0.709 | 0.00594 | -0.12 | 119.282
1.5 | 0.767 | 0.00609 | -0.121 | 126.061
2 | 0.827 | 0.00625 | -0.122 | 132.437
2.5 | 0.887 | 0.00628 | -0.122 | 141.328
3 | 0.947 | 0.00651 | -0.123 | 145.526
3.5 | 1.007 | 0.0067 | -0.124 | 150.269
4 | 1.066 | 0.00699 | -0.124 | 152.35
4.5 | 1.124 | 0.0076 | -0.125 | 147.783
5 | 1.18 | 0.00834 | -0.126 | 141.466
5.5 | 1.235 | 0.00917 | -0.126 | 134.677
6 | 1.288 | 0.01039 | -0.127 | 123.936
6.5 | 1.337 | 0.01096 | -0.127 | 121.961
7 | 1.381 | 0.01212 | -0.128 | 113.963
7.5 | 1.421 | 0.01317 | -0.128 | 107.906
8 | 1.46 | 0.01371 | -0.128 | 106.525
8.5 | 1.495 | 0.01435 | -0.129 | 104.193
9 | 1.526 | 0.01494 | -0.129 | 102.186
9.5 | 1.553 | 0.01561 | -0.13 | 99.487
10 | 1.575 | 0.0163 | -0.13 | 96.625
10.5 | 1.591 | 0.01706 | -0.13 | 93.285
11 | 1.598 | 0.01797 | -0.131 | 88.927
11.5 | 1.597 | 0.01892 | -0.131 | 84.413
12 | 1.589 | 0.01993 | -0.131 | 79.734
12.5 | 1.575 | 0.0209 | -0.132 | 75.376
13 | 1.553 | 0.02233 | -0.132 | 69.538
13.5 | 1.526 | 0.02343 | -0.132 | 65.125
14 | 1.494 | 0.02507 | -0.132 | 59.609
14.5 | 1.459 | 0.02628 | -0.132 | 55.523
15 | 1.419 | 0.02842 | -0.132 | 49.927
15.5 | 1.375 | 0.03058 | -0.132 | 44.957
16 | 1.327 | 0.03302 | -0.132 | 40.182

## 82. Re 6M Mach 0.00 (2)
BIGFOIL.COM POLAR EXPORT
NACA63A614
NACA63A614 |  |  |  | Cl Max: | 1.8275 | at alpha= | 19 | deg
XFOIL ncrit=9 |  |  |  | L/D Max: | 155.813 | at alpha= | 3.5 | deg
Re: | 6000000 |  |  | Cd Min: | 0.06892 | at alpha= | 20 | deg
Mach: | 0 |  |  | Cl=0 at alpha= | -4.8155 | deg
|  |  |  | @ Cl=0.1, Cd= | 0.0056915
|  |  |  | @ Cl=0.4, Cd= | 0.0045861
|  |  |  | @ Cl=0.6, Cd= | 0.0045529
alpha (deg) | Cl | Cd | Cm | Cl/Cd
-20 | -1.3153 | 0.04489 | -0.1049 | -29.3005
-19.5 | -1.3336 | 0.03739 | -0.1089 | -35.6673
-19 | -1.3321 | 0.03162 | -0.1129 | -42.1284
-18.5 | -1.2971 | 0.02739 | -0.1198 | -47.3567
-18 | -1.2855 | 0.02398 | -0.1203 | -53.6072
-17.5 | -1.2695 | 0.02084 | -0.1216 | -60.9165
-17 | -1.2496 | 0.0188 | -0.1207 | -66.4681
-16.5 | -1.2255 | 0.01739 | -0.118 | -70.4715
-16 | -1.1895 | 0.01599 | -0.1168 | -74.3902
-15.5 | -1.1466 | 0.01499 | -0.1161 | -76.491
-15 | -1.1005 | 0.01416 | -0.1158 | -77.7189
-14.5 | -1.0527 | 0.0134 | -0.1155 | -78.5597
-14 | -1.0052 | 0.01249 | -0.1151 | -80.4804
-13.5 | -0.9545 | 0.01178 | -0.1152 | -81.0272
-13 | -0.9035 | 0.01118 | -0.1151 | -80.814
-12.5 | -0.8507 | 0.01067 | -0.1152 | -79.7282
-12 | -0.7971 | 0.01016 | -0.1155 | -78.4547
-11.5 | -0.743 | 0.00957 | -0.1159 | -77.6385
-11 | -0.689 | 0.00913 | -0.116 | -75.4655
-10.5 | -0.6333 | 0.00875 | -0.1165 | -72.3771
-10 | -0.5748 | 0.00845 | -0.1175 | -68.0237
-9.5 | -0.5178 | 0.0081 | -0.1182 | -63.9259
-9 | -0.4553 | 0.00764 | -0.1202 | -59.5942
-8.5 | -0.3968 | 0.00732 | -0.1211 | -54.2077
-8 | -0.3397 | 0.00708 | -0.1217 | -47.9802
-7.5 | -0.2836 | 0.00689 | -0.122 | -41.1611
-7 | -0.2291 | 0.00672 | -0.122 | -34.0923
-6.5 | -0.1763 | 0.00649 | -0.1215 | -27.1649
-6 | -0.124 | 0.0063 | -0.1209 | -19.6825
-5.5 | -0.0713 | 0.00615 | -0.1204 | -11.5935
-5 | -0.019 | 0.00602 | -0.1197 | -3.1561
-4.5 | 0.0325 | 0.00587 | -0.1189 | 5.5366
-4 | 0.0837 | 0.00574 | -0.118 | 14.5819
-3.5 | 0.1341 | 0.00559 | -0.1169 | 23.9893
-3 | 0.1846 | 0.00549 | -0.1159 | 33.6248
-2.5 | 0.2341 | 0.00537 | -0.1146 | 43.594
-2 | 0.2821 | 0.0052 | -0.113 | 54.25
-1.5 | 0.3281 | 0.00494 | -0.111 | 66.417
-1 | 0.3737 | 0.00468 | -0.1089 | 79.8504
-0.5 | 0.4213 | 0.00451 | -0.1073 | 93.4146
0 | 0.4701 | 0.00442 | -0.1059 | 106.3575
0.5 | 0.52 | 0.00444 | -0.1047 | 117.1171
1 | 0.5703 | 0.0045 | -0.1036 | 126.7333
1.5 | 0.6208 | 0.00459 | -0.1026 | 135.2505
2 | 0.6709 | 0.00471 | -0.1014 | 142.4416
2.5 | 0.7234 | 0.00483 | -0.1009 | 149.7723
3 | 0.7776 | 0.00503 | -0.1009 | 154.5924
3.5 | 0.8336 | 0.00535 | -0.1014 | 155.8131
4 | 0.8922 | 0.00585 | -0.1026 | 152.5128
4.5 | 0.9639 | 0.00656 | -0.1071 | 146.936
5 | 1.0188 | 0.00737 | -0.1079 | 138.2361
5.5 | 1.0657 | 0.00806 | -0.1068 | 132.2208
6 | 1.1078 | 0.00889 | -0.1047 | 124.6119
6.5 | 1.1522 | 0.00951 | -0.103 | 121.1567
7 | 1.1952 | 0.01014 | -0.1011 | 117.8698
7.5 | 1.2371 | 0.01077 | -0.0991 | 114.8654
8 | 1.2779 | 0.01144 | -0.097 | 111.7045
8.5 | 1.3192 | 0.01207 | -0.095 | 109.2958
9 | 1.3808 | 0.01252 | -0.0978 | 110.2875
10 | 1.4524 | 0.01418 | -0.0921 | 102.426
10.5 | 1.486 | 0.01513 | -0.0892 | 98.2155
11 | 1.5202 | 0.01608 | -0.0864 | 94.5398
11.5 | 1.552 | 0.01717 | -0.0835 | 90.3902
12 | 1.5822 | 0.0184 | -0.0805 | 85.9891
12.5 | 1.6122 | 0.01967 | -0.0777 | 81.9624
13 | 1.6399 | 0.02112 | -0.0748 | 77.6468
13.5 | 1.6635 | 0.02288 | -0.0715 | 72.7054
14 | 1.6882 | 0.02464 | -0.0686 | 68.5146
14.5 | 1.7113 | 0.0266 | -0.0658 | 64.3346
15 | 1.7307 | 0.02893 | -0.063 | 59.8237
15.5 | 1.7483 | 0.03154 | -0.0602 | 55.4312
16 | 1.7634 | 0.03446 | -0.0576 | 51.1724
16.5 | 1.781 | 0.03731 | -0.0555 | 47.7352
17 | 1.7959 | 0.04052 | -0.0535 | 44.3213
17.5 | 1.8072 | 0.04415 | -0.0517 | 40.9332
18 | 1.8166 | 0.04813 | -0.0501 | 37.7436
18.5 | 1.823 | 0.05254 | -0.0487 | 34.6974
19 | 1.8275 | 0.05726 | -0.0476 | 31.9158
19.5 | 1.8239 | 0.06312 | -0.0467 | 28.8958
20 | 1.8216 | 0.06892 | -0.0463 | 26.4306

## 83. Re 6M Mach 0.10 (1)
BIGFOIL.COM POLAR EXPORT
NACA63A614
NACA63A614 |  |  |  | Cl Max: | 1.594 | at alpha= | 11 | deg
JavaFoil+Calcfoil stall+Eppler ext transition |  |  |  | L/D Max: | 152.603 | at alpha= | 4 | deg
Re: | 6000000 |  |  | Cd Min: | 0.0054 | at alpha= | -1 | deg
Mach: | 0.1 |  |  | Cl=0 at alpha= | -4.8197 | deg
|  |  |  | @ Cl=0.1, Cd= | 0.00671
|  |  |  | @ Cl=0.4, Cd= | 0.0056177
|  |  |  | @ Cl=0.6, Cd= | 0.0055859
alpha (deg) | Cl | Cd | Cm | Cl/Cd
-17.5 | -0.571 | 0.1326 | -0.048 | -4.308
-17 | -0.584 | 0.1251 | -0.049 | -4.667
-16.5 | -0.595 | 0.11694 | -0.051 | -5.09
-16 | -0.604 | 0.11049 | -0.052 | -5.466
-15.5 | -0.611 | 0.10398 | -0.053 | -5.874
-15 | -0.616 | 0.09587 | -0.056 | -6.427
-14.5 | -0.619 | 0.08787 | -0.059 | -7.045
-14 | -0.616 | 0.08345 | -0.06 | -7.384
-13.5 | -0.622 | 0.06753 | -0.069 | -9.21
-13 | -0.635 | 0.04691 | -0.08 | -13.535
-12.5 | -0.652 | 0.02674 | -0.089 | -24.384
-12 | -0.649 | 0.01897 | -0.093 | -34.189
-11.5 | -0.632 | 0.01563 | -0.095 | -40.422
-11 | -0.612 | 0.0126 | -0.098 | -48.589
-10.5 | -0.602 | 0.00922 | -0.103 | -65.319
-10 | -0.563 | 0.00872 | -0.104 | -64.5
-9.5 | -0.519 | 0.00832 | -0.105 | -62.415
-9 | -0.472 | 0.0081 | -0.106 | -58.267
-8.5 | -0.421 | 0.00786 | -0.106 | -53.599
-8 | -0.369 | 0.00765 | -0.107 | -48.174
-7.5 | -0.314 | 0.00747 | -0.108 | -42.071
-7 | -0.258 | 0.00731 | -0.109 | -35.298
-6.5 | -0.2 | 0.00713 | -0.11 | -28.109
-6 | -0.142 | 0.007 | -0.11 | -20.214
-5.5 | -0.082 | 0.00693 | -0.111 | -11.82
-5 | -0.022 | 0.00682 | -0.112 | -3.19
-4.5 | 0.039 | 0.00676 | -0.113 | 5.747
-4 | 0.1 | 0.00671 | -0.113 | 14.88
-3.5 | 0.161 | 0.00652 | -0.114 | 24.691
-3 | 0.222 | 0.00622 | -0.115 | 35.724
-2.5 | 0.284 | 0.00586 | -0.116 | 48.457
-2 | 0.346 | 0.0056 | -0.116 | 61.729
-1.5 | 0.407 | 0.00562 | -0.117 | 72.437
-1 | 0.468 | 0.0054 | -0.118 | 86.737
-0.5 | 0.529 | 0.00546 | -0.119 | 96.862
0 | 0.59 | 0.00554 | -0.119 | 106.498
0.5 | 0.651 | 0.00582 | -0.12 | 111.866
1 | 0.712 | 0.00596 | -0.121 | 119.626
1.5 | 0.771 | 0.00609 | -0.121 | 126.659
2 | 0.831 | 0.00627 | -0.122 | 132.68
2.5 | 0.892 | 0.00629 | -0.123 | 141.696
3 | 0.952 | 0.00653 | -0.124 | 145.864
3.5 | 1.012 | 0.00673 | -0.124 | 150.443
4 | 1.071 | 0.00702 | -0.125 | 152.603
4.5 | 1.129 | 0.00765 | -0.126 | 147.654
5 | 1.186 | 0.00842 | -0.126 | 140.809
5.5 | 1.241 | 0.00928 | -0.127 | 133.64
6 | 1.294 | 0.01052 | -0.128 | 122.978
6.5 | 1.342 | 0.01107 | -0.128 | 121.279
7 | 1.386 | 0.01223 | -0.128 | 113.313
7.5 | 1.426 | 0.01327 | -0.128 | 107.454
8 | 1.465 | 0.01384 | -0.129 | 105.824
8.5 | 1.499 | 0.01445 | -0.129 | 103.741
9 | 1.529 | 0.0151 | -0.13 | 101.263
9.5 | 1.555 | 0.01584 | -0.13 | 98.168
10 | 1.575 | 0.0165 | -0.131 | 95.427
10.5 | 1.59 | 0.01729 | -0.131 | 91.91
11 | 1.594 | 0.01824 | -0.131 | 87.346
11.5 | 1.589 | 0.01923 | -0.132 | 82.651
12 | 1.578 | 0.0203 | -0.132 | 77.729
12.5 | 1.558 | 0.02158 | -0.132 | 72.194
13 | 1.531 | 0.02283 | -0.132 | 67.094
13.5 | 1.5 | 0.02393 | -0.132 | 62.67
14 | 1.464 | 0.02527 | -0.133 | 57.914
14.5 | 1.422 | 0.02707 | -0.133 | 52.511
15 | 1.375 | 0.02935 | -0.133 | 46.848
15.5 | 1.325 | 0.0318 | -0.133 | 41.654
16 | 1.27 | 0.03436 | -0.132 | 36.958

## 84. Re 6M Mach 0.10 (2)
BIGFOIL.COM POLAR EXPORT
NACA63A614
NACA63A614 |  |  |  | Cl Max: | 1.8163 | at alpha= | 19 | deg
XFOIL ncrit=9 |  |  |  | L/D Max: | 156.034 | at alpha= | 3.5 | deg
Re: | 6000000 |  |  | Cd Min: | 0.07396 | at alpha= | 20 | deg
Mach: | 0.1 |  |  | Cl=0 at alpha= | -4.8095 | deg
|  |  |  | @ Cl=0.1, Cd= | 0.0057047
|  |  |  | @ Cl=0.4, Cd= | 0.0046049
|  |  |  | @ Cl=0.6, Cd= | 0.0045599
alpha (deg) | Cl | Cd | Cm | Cl/Cd
-20 | -1.2318 | 0.05846 | -0.0991 | -21.0708
-19.5 | -1.278 | 0.04632 | -0.1068 | -27.5907
-19 | -1.2983 | 0.03846 | -0.111 | -33.7572
-18.5 | -1.2945 | 0.03188 | -0.1166 | -40.6054
-18 | -1.2732 | 0.02705 | -0.1221 | -47.0684
-17.5 | -1.2585 | 0.02351 | -0.1236 | -53.5304
-17 | -1.2378 | 0.0207 | -0.1247 | -59.7971
-16.5 | -1.2169 | 0.01871 | -0.1234 | -65.0401
-16 | -1.1938 | 0.01707 | -0.1204 | -69.9356
-15.5 | -1.1537 | 0.01571 | -0.1194 | -73.4373
-15 | -1.1093 | 0.01467 | -0.1187 | -75.6169
-14.5 | -1.0618 | 0.01382 | -0.1181 | -76.8307
-14 | -1.0125 | 0.01301 | -0.1177 | -77.8248
-13.5 | -0.9627 | 0.01213 | -0.1175 | -79.3652
-13 | -0.9117 | 0.01144 | -0.1172 | -79.6941
-12.5 | -0.8585 | 0.01086 | -0.1171 | -79.0516
-12 | -0.8037 | 0.0104 | -0.1173 | -77.2788
-11.5 | -0.7495 | 0.00975 | -0.1175 | -76.8718
-11 | -0.6951 | 0.00926 | -0.1175 | -75.0648
-10.5 | -0.6388 | 0.00885 | -0.1179 | -72.1808
-10 | -0.5799 | 0.00854 | -0.1188 | -67.904
-9.5 | -0.5225 | 0.00816 | -0.1193 | -64.0319
-9 | -0.4595 | 0.00772 | -0.1212 | -59.5207
-8.5 | -0.4001 | 0.00737 | -0.1221 | -54.2877
-8 | -0.3425 | 0.00713 | -0.1227 | -48.0365
-7.5 | -0.286 | 0.00693 | -0.1229 | -41.2698
-7 | -0.2311 | 0.00675 | -0.1228 | -34.237
-6.5 | -0.1778 | 0.00653 | -0.1223 | -27.2282
-6 | -0.1253 | 0.00632 | -0.1217 | -19.8259
-5.5 | -0.0724 | 0.00617 | -0.1211 | -11.7342
-5 | -0.0197 | 0.00605 | -0.1204 | -3.2562
-4.5 | 0.032 | 0.00589 | -0.1195 | 5.4329
-4 | 0.0836 | 0.00575 | -0.1186 | 14.5391
-3.5 | 0.1343 | 0.00561 | -0.1175 | 23.9394
-3 | 0.185 | 0.0055 | -0.1164 | 33.6364
-2.5 | 0.2348 | 0.00538 | -0.115 | 43.6431
-2 | 0.2832 | 0.00521 | -0.1134 | 54.357
-1.5 | 0.3293 | 0.00497 | -0.1114 | 66.2575
-1 | 0.3747 | 0.0047 | -0.1092 | 79.7234
-0.5 | 0.4226 | 0.00452 | -0.1075 | 93.4956
0.5 | 0.5217 | 0.00445 | -0.1049 | 117.236
1 | 0.5723 | 0.00451 | -0.1038 | 126.8958
1.5 | 0.6223 | 0.0046 | -0.1026 | 135.2826
2.5 | 0.7259 | 0.00484 | -0.101 | 149.9793
3 | 0.7811 | 0.00505 | -0.1011 | 154.6733
3.5 | 0.8379 | 0.00537 | -0.1017 | 156.0335
4 | 0.8974 | 0.00587 | -0.1031 | 152.879
4.5 | 0.9696 | 0.0066 | -0.1076 | 146.9091
5 | 1.0232 | 0.0074 | -0.1079 | 138.2703
5.5 | 1.07 | 0.00811 | -0.1067 | 131.9359
6 | 1.1121 | 0.00894 | -0.1045 | 124.396
7 | 1.1987 | 0.01024 | -0.1006 | 117.0605
7.5 | 1.2408 | 0.01088 | -0.0986 | 114.0441
8 | 1.2817 | 0.01156 | -0.0963 | 110.8737
8.5 | 1.3229 | 0.01223 | -0.0943 | 108.1684
9 | 1.383 | 0.01272 | -0.0966 | 108.7264
9.5 | 1.4189 | 0.01363 | -0.0936 | 104.1012
10 | 1.4555 | 0.01446 | -0.0909 | 100.657
10.5 | 1.4896 | 0.01543 | -0.088 | 96.5392
11 | 1.5236 | 0.01644 | -0.0851 | 92.6764
11.5 | 1.555 | 0.01761 | -0.0821 | 88.3021
12 | 1.5857 | 0.01887 | -0.0791 | 84.0329
12.5 | 1.6152 | 0.02023 | -0.0761 | 79.8418
13 | 1.642 | 0.02181 | -0.073 | 75.2866
13.5 | 1.6659 | 0.02362 | -0.0697 | 70.5292
14 | 1.6904 | 0.0255 | -0.0668 | 66.2902
14.5 | 1.7123 | 0.02764 | -0.0639 | 61.9501
15 | 1.7293 | 0.03029 | -0.0608 | 57.0914
15.5 | 1.7459 | 0.03312 | -0.058 | 52.7144
16 | 1.763 | 0.03602 | -0.0557 | 48.945
16.5 | 1.7794 | 0.03913 | -0.0536 | 45.4741
17 | 1.7924 | 0.04264 | -0.0515 | 42.0356
17.5 | 1.8032 | 0.04652 | -0.0498 | 38.7618
18 | 1.8096 | 0.05096 | -0.0481 | 35.5102
18.5 | 1.8142 | 0.05573 | -0.0469 | 32.5534
19 | 1.8163 | 0.06094 | -0.0459 | 29.8047
19.5 | 1.8089 | 0.06743 | -0.0452 | 26.8263
20 | 1.8029 | 0.07396 | -0.0451 | 24.3767

## 85. Re 6M Mach 0.25 (1)
BIGFOIL.COM POLAR EXPORT
NACA63A614
NACA63A614 |  |  |  | Cl Max: | 1.565 | at alpha= | 10 | deg
JavaFoil+Calcfoil stall+Eppler ext transition |  |  |  | L/D Max: | 152.178 | at alpha= | 4 | deg
Re: | 6000000 |  |  | Cd Min: | 0.00546 | at alpha= | -1 | deg
Mach: | 0.25 |  |  | Cl=0 at alpha= | -4.8226 | deg
|  |  |  | @ Cl=0.1, Cd= | 0.0067548
|  |  |  | @ Cl=0.4, Cd= | 0.0056714
|  |  |  | @ Cl=0.6, Cd= | 0.0056111
alpha (deg) | Cl | Cd | Cm | Cl/Cd
-16 | -0.382 | 0.13208 | -0.046 | -2.895
-15.5 | -0.419 | 0.11814 | -0.047 | -3.547
-15 | -0.451 | 0.11064 | -0.049 | -4.076
-14.5 | -0.478 | 0.10225 | -0.051 | -4.677
-14 | -0.5 | 0.09585 | -0.053 | -5.216
-13.5 | -0.517 | 0.0879 | -0.055 | -5.878
-13 | -0.526 | 0.08204 | -0.057 | -6.415
-12.5 | -0.534 | 0.0725 | -0.063 | -7.364
-12 | -0.535 | 0.06445 | -0.068 | -8.3
-11.5 | -0.538 | 0.05091 | -0.077 | -10.561
-11 | -0.576 | 0.01832 | -0.097 | -31.423
-10.5 | -0.564 | 0.01334 | -0.101 | -42.325
-10 | -0.559 | 0.00934 | -0.107 | -59.813
-9.5 | -0.52 | 0.00876 | -0.108 | -59.392
-9 | -0.476 | 0.00846 | -0.109 | -56.233
-8.5 | -0.427 | 0.00806 | -0.109 | -52.924
-8 | -0.375 | 0.00781 | -0.11 | -47.961
-7.5 | -0.32 | 0.00763 | -0.111 | -41.968
-7 | -0.263 | 0.00743 | -0.112 | -35.439
-6.5 | -0.205 | 0.00726 | -0.113 | -28.239
-6 | -0.145 | 0.00718 | -0.113 | -20.199
-5.5 | -0.084 | 0.00702 | -0.114 | -11.97
-5 | -0.022 | 0.0069 | -0.115 | -3.239
-4.5 | 0.04 | 0.00685 | -0.116 | 5.825
-4 | 0.103 | 0.00675 | -0.116 | 15.178
-3.5 | 0.165 | 0.00658 | -0.117 | 25.149
-3 | 0.228 | 0.00631 | -0.118 | 36.199
-2.5 | 0.292 | 0.00593 | -0.119 | 49.151
-2 | 0.355 | 0.00565 | -0.12 | 62.854
-1.5 | 0.418 | 0.00568 | -0.12 | 73.623
-1 | 0.481 | 0.00546 | -0.121 | 88.059
-0.5 | 0.544 | 0.00554 | -0.122 | 98.248
0 | 0.607 | 0.00562 | -0.123 | 108.025
0.5 | 0.669 | 0.00591 | -0.123 | 113.236
1 | 0.732 | 0.00606 | -0.124 | 120.901
1.5 | 0.792 | 0.00621 | -0.125 | 127.614
2 | 0.854 | 0.00639 | -0.126 | 133.629
2.5 | 0.916 | 0.00643 | -0.126 | 142.549
3 | 0.978 | 0.00667 | -0.127 | 146.578
3.5 | 1.039 | 0.00692 | -0.128 | 150.295
4 | 1.1 | 0.00723 | -0.128 | 152.178
4.5 | 1.159 | 0.00808 | -0.129 | 143.574
5 | 1.217 | 0.0088 | -0.13 | 138.301
5.5 | 1.273 | 0.00984 | -0.131 | 129.332
6 | 1.324 | 0.01056 | -0.131 | 125.377
6.5 | 1.368 | 0.0121 | -0.131 | 113.022
7 | 1.413 | 0.01294 | -0.131 | 109.241
7.5 | 1.453 | 0.01403 | -0.132 | 103.517
8 | 1.488 | 0.01464 | -0.132 | 101.617
8.5 | 1.518 | 0.01537 | -0.133 | 98.71
9 | 1.541 | 0.01611 | -0.133 | 95.606
9.5 | 1.557 | 0.01692 | -0.133 | 91.989
10 | 1.565 | 0.01781 | -0.134 | 87.852
10.5 | 1.564 | 0.01887 | -0.134 | 82.88
11 | 1.546 | 0.02009 | -0.135 | 76.98
11.5 | 1.516 | 0.02128 | -0.135 | 71.226
12 | 1.471 | 0.02286 | -0.135 | 64.355
12.5 | 1.416 | 0.02459 | -0.135 | 57.564
13 | 1.349 | 0.02645 | -0.135 | 51.012
13.5 | 1.273 | 0.02826 | -0.135 | 45.032
14 | 1.186 | 0.03067 | -0.135 | 38.667
14.5 | 1.081 | 0.03569 | -0.133 | 30.294
15 | 0.957 | 0.04702 | -0.129 | 20.362

## 86. Re 6M Mach 0.25 (2)
BIGFOIL.COM POLAR EXPORT
NACA63A614
NACA63A614 |  |  |  | Cl Max: | 1.7619 | at alpha= | 17.5 | deg
XFOIL ncrit=9 |  |  |  | L/D Max: | 155.689 | at alpha= | 3 | deg
Re: | 6000000 |  |  | Cd Min: | 0.2056 | at alpha= | -20 | deg
Mach: | 0.25 |  |  | Cl=0 at alpha= | -4.7759 | deg
|  |  |  | @ Cl=0.1, Cd= | 0.0058005
|  |  |  | @ Cl=0.4, Cd= | 0.0047076
|  |  |  | @ Cl=0.6, Cd= | 0.0045927
alpha (deg) | Cl | Cd | Cm | Cl/Cd
-20 | -0.51 | 0.2056 | -0.0223 | -2.4805
-19.5 | -0.5145 | 0.1922 | -0.0282 | -2.6769
-19 | -0.5247 | 0.17854 | -0.0344 | -2.9388
-18 | -0.6258 | 0.13478 | -0.0588 | -4.6431
-17.5 | -0.9756 | 0.07101 | -0.101 | -13.7389
-16.5 | -1.0857 | 0.03937 | -0.1282 | -27.5768
-16 | -1.1081 | 0.03099 | -0.1337 | -35.7567
-15.5 | -1.1074 | 0.0254 | -0.1367 | -43.5984
-15 | -1.1011 | 0.02077 | -0.1388 | -53.014
-14.5 | -1.0819 | 0.01842 | -0.136 | -58.7351
-14 | -1.0485 | 0.01631 | -0.1333 | -64.2857
-13 | -0.9515 | 0.01361 | -0.1301 | -69.9118
-12.5 | -0.899 | 0.0125 | -0.1288 | -71.92
-12 | -0.8432 | 0.01163 | -0.1279 | -72.5021
-11.5 | -0.7856 | 0.01087 | -0.1272 | -72.2723
-11 | -0.7274 | 0.01028 | -0.1265 | -70.7588
-10.5 | -0.6696 | 0.00957 | -0.1259 | -69.9687
-10 | -0.6088 | 0.00909 | -0.1259 | -66.9747
-9.5 | -0.5485 | 0.0086 | -0.1258 | -63.7791
-9 | -0.4833 | 0.00828 | -0.1268 | -58.3696
-8.5 | -0.4184 | 0.00775 | -0.128 | -53.9871
-8 | -0.3582 | 0.00741 | -0.1281 | -48.3401
-7.5 | -0.2994 | 0.00715 | -0.128 | -41.8741
-7 | -0.2422 | 0.00692 | -0.1276 | -35
-6.5 | -0.186 | 0.00673 | -0.1269 | -27.6374
-6 | -0.1323 | 0.00645 | -0.1258 | -20.5116
-5.5 | -0.078 | 0.00627 | -0.1248 | -12.4402
-5 | -0.0238 | 0.00614 | -0.1239 | -3.8762
-4.5 | 0.0293 | 0.00598 | -0.1227 | 4.8997
-4 | 0.0827 | 0.00585 | -0.1216 | 14.1368
-3.5 | 0.1351 | 0.0057 | -0.1204 | 23.7018
-3 | 0.187 | 0.00557 | -0.119 | 33.5727
-2.5 | 0.2384 | 0.00546 | -0.1176 | 43.663
-2 | 0.2878 | 0.00528 | -0.1158 | 54.5076
-1.5 | 0.3354 | 0.00505 | -0.1137 | 66.4158
-1 | 0.3809 | 0.00478 | -0.1111 | 79.6862
-0.5 | 0.4284 | 0.0046 | -0.1089 | 93.1304
0 | 0.4788 | 0.00449 | -0.1074 | 106.637
0.5 | 0.5289 | 0.0045 | -0.1057 | 117.5333
1 | 0.5778 | 0.00455 | -0.1038 | 126.989
1.5 | 0.6298 | 0.00465 | -0.1026 | 135.4409
2 | 0.6849 | 0.00476 | -0.1021 | 143.8866
2.5 | 0.7422 | 0.00493 | -0.1021 | 150.5477
3 | 0.8018 | 0.00515 | -0.1027 | 155.6893
4 | 0.9277 | 0.00601 | -0.1059 | 154.3594
4.5 | 0.9991 | 0.00677 | -0.1096 | 147.5775
5 | 1.0484 | 0.0076 | -0.1085 | 137.9474
5.5 | 1.0944 | 0.00838 | -0.1065 | 130.5967
6 | 1.1348 | 0.00927 | -0.1035 | 122.4164
6.5 | 1.1765 | 0.01005 | -0.1008 | 117.0647
7 | 1.2185 | 0.0108 | -0.0981 | 112.8241
7.5 | 1.2596 | 0.01158 | -0.0954 | 108.7737
8 | 1.3014 | 0.01236 | -0.0928 | 105.2913
8.5 | 1.3411 | 0.01324 | -0.09 | 101.2915
9 | 1.3919 | 0.01392 | -0.0897 | 99.9928
9.5 | 1.4374 | 0.01501 | -0.0882 | 95.7628
10 | 1.4722 | 0.01616 | -0.0847 | 91.1015
10.5 | 1.5073 | 0.01734 | -0.0815 | 86.9262
11 | 1.5382 | 0.0188 | -0.0778 | 81.8191
11.5 | 1.5701 | 0.02027 | -0.0744 | 77.4593
12 | 1.5982 | 0.02204 | -0.0707 | 72.5136
12.5 | 1.6234 | 0.02407 | -0.067 | 67.445
13 | 1.6503 | 0.02614 | -0.0637 | 63.1331
13.5 | 1.6727 | 0.02862 | -0.0603 | 58.4451
14 | 1.6926 | 0.03146 | -0.057 | 53.8017
14.5 | 1.709 | 0.03472 | -0.0538 | 49.2224
15 | 1.7252 | 0.03818 | -0.0509 | 45.186
15.5 | 1.7396 | 0.04196 | -0.0484 | 41.4585
16 | 1.7503 | 0.04621 | -0.046 | 37.8771
16.5 | 1.7581 | 0.05095 | -0.0441 | 34.5064
17 | 1.7571 | 0.05672 | -0.0422 | 30.9785
17.5 | 1.7619 | 0.06214 | -0.0411 | 28.3537
18 | 1.7463 | 0.06997 | -0.0403 | 24.9578
18.5 | 1.7416 | 0.07692 | -0.0403 | 22.6417
19 | 1.7356 | 0.08421 | -0.0407 | 20.6104
19.5 | 1.7219 | 0.09265 | -0.0418 | 18.585
20 | 1.6981 | 0.10271 | -0.0441 | 16.533

## 87. Re 6M Mach 0.50 (1)
BIGFOIL.COM POLAR EXPORT
NACA63A614
NACA63A614 |  |  |  | Cl Max: | 1.507 | at alpha= | 7 | deg
JavaFoil+Calcfoil stall+Eppler ext transition |  |  |  | L/D Max: | 147.477 | at alpha= | 3.5 | deg
Re: | 6000000 |  |  | Cd Min: | 0.00586 | at alpha= | -0.5 | deg
Mach: | 0.5 |  |  | Cl=0 at alpha= | -4.8188 | deg
|  |  |  | @ Cl=0.1, Cd= | 0.007128
|  |  |  | @ Cl=0.4, Cd= | 0.0060845
|  |  |  | @ Cl=0.6, Cd= | 0.0058771
alpha (deg) | Cl | Cd | Cm | Cl/Cd
-20 | -0.85 | 0.15527 | -0.059 | -5.476
-19.5 | -0.823 | 0.14847 | -0.059 | -5.542
-19 | -0.798 | 0.14653 | -0.061 | -5.442
-18.5 | -0.768 | 0.14179 | -0.06 | -5.419
-18 | -0.739 | 0.137 | -0.058 | -5.393
-17.5 | -0.711 | 0.1321 | -0.058 | -5.382
-17 | -0.683 | 0.12814 | -0.059 | -5.334
-16.5 | -0.656 | 0.1227 | -0.059 | -5.346
-16 | -0.629 | 0.12017 | -0.06 | -5.231
-15.5 | -0.6 | 0.11485 | -0.059 | -5.222
-15 | -0.572 | 0.10669 | -0.059 | -5.358
-14.5 | -0.544 | 0.10011 | -0.059 | -5.431
-14 | -0.516 | 0.09258 | -0.06 | -5.575
-13.5 | -0.488 | 0.10056 | -0.059 | -4.851
-13 | -0.46 | 0.09313 | -0.058 | -4.936
-12.5 | -0.432 | 0.08557 | -0.059 | -5.047
-12 | -0.405 | 0.0774 | -0.062 | -5.23
-11.5 | -0.377 | 0.07085 | -0.065 | -5.328
-11 | -0.347 | 0.079 | -0.056 | -4.393
-10.5 | -0.32 | 0.06938 | -0.059 | -4.606
-10 | -0.292 | 0.06295 | -0.063 | -4.643
-9.5 | -0.266 | 0.05614 | -0.07 | -4.734
-9 | -0.259 | 0.02705 | -0.103 | -9.568
-8.5 | -0.207 | 0.05601 | -0.058 | -3.694
-8 | -0.287 | 0.04632 | -0.075 | -6.187
-7.5 | -0.325 | 0.00884 | -0.124 | -36.797
-7 | -0.278 | 0.00826 | -0.125 | -33.673
-6.5 | -0.221 | 0.008 | -0.126 | -27.657
-6 | -0.159 | 0.00771 | -0.127 | -20.575
-5.5 | -0.093 | 0.00753 | -0.128 | -12.289
-5 | -0.025 | 0.00735 | -0.128 | -3.364
-4.5 | 0.044 | 0.00724 | -0.129 | 6.121
-4 | 0.114 | 0.0071 | -0.13 | 16.065
-3.5 | 0.184 | 0.00696 | -0.131 | 26.504
-3 | 0.255 | 0.00677 | -0.132 | 37.67
-2.5 | 0.326 | 0.00637 | -0.133 | 51.128
-2 | 0.397 | 0.00609 | -0.134 | 65.248
-1.5 | 0.468 | 0.00596 | -0.135 | 78.425
-1 | 0.538 | 0.00601 | -0.135 | 89.474
-0.5 | 0.608 | 0.00586 | -0.136 | 103.848
0 | 0.678 | 0.00595 | -0.137 | 113.969
0.5 | 0.748 | 0.00612 | -0.138 | 122.244
1 | 0.819 | 0.00653 | -0.139 | 125.315
1.5 | 0.884 | 0.00675 | -0.14 | 131.091
2 | 0.954 | 0.00701 | -0.14 | 136.116
2.5 | 1.023 | 0.00716 | -0.141 | 142.857
3 | 1.091 | 0.00749 | -0.142 | 145.802
3.5 | 1.16 | 0.00786 | -0.143 | 147.477
4 | 1.226 | 0.00842 | -0.144 | 145.656
4.5 | 1.285 | 0.00971 | -0.144 | 132.312
5 | 1.339 | 0.01094 | -0.144 | 122.41
5.5 | 1.392 | 0.01244 | -0.144 | 111.82
6 | 1.439 | 0.01434 | -0.145 | 100.32
6.5 | 1.478 | 0.01602 | -0.145 | 92.264
7 | 1.507 | 0.01707 | -0.146 | 88.261
7.5 | 1.505 | 0.01828 | -0.146 | 82.339
8 | 1.455 | 0.01986 | -0.146 | 73.249
8.5 | 1.231 | 0.02224 | -0.147 | 55.34
9 | 0.928 | 0.02326 | -0.147 | 39.891
9.5 | 0.956 | 0.0262 | -0.147 | 36.492
10 | 0.984 | 0.02836 | -0.147 | 34.699
10.5 | 1.014 | 0.03016 | -0.147 | 33.611
11 | 0.877 | 0.08347 | -0.081 | 10.512
11.5 | 1.068 | 0.0334 | -0.147 | 31.973
12 | 0.936 | 0.08842 | -0.089 | 10.587

## 88. Re 6M Mach 0.50 (2)
BIGFOIL.COM POLAR EXPORT
NACA63A614
NACA63A614 |  |  |  | Cl Max: | 1.5669 | at alpha= | 11 | deg
XFOIL ncrit=9 |  |  |  | L/D Max: | 162.803 | at alpha= | 3.5 | deg
Re: | 6000000 |  |  | Cd Min: | 0.23626 | at alpha= | -20 | deg
Mach: | 0.5 |  |  | Cl=0 at alpha= | -4.6317 | deg
|  |  |  | @ Cl=0.1, Cd= | 0.0061625
|  |  |  | @ Cl=0.4, Cd= | 0.0051105
|  |  |  | @ Cl=0.6, Cd= | 0.0048696
alpha (deg) | Cl | Cd | Cm | Cl/Cd
-20 | -0.4939 | 0.23626 | -0.0239 | -2.0905
-19 | -0.4458 | 0.21672 | -0.0365 | -2.057
-18.5 | -0.4171 | 0.20642 | -0.0449 | -2.0206
-18 | -0.3946 | 0.19875 | -0.05 | -1.9854
-17.5 | -0.3755 | 0.19064 | -0.0544 | -1.9697
-17 | -0.3605 | 0.18128 | -0.059 | -1.9886
-16.5 | -0.3457 | 0.17236 | -0.0635 | -2.0057
-16 | -0.3301 | 0.16408 | -0.0679 | -2.0118
-15.5 | -0.3108 | 0.15686 | -0.0719 | -1.9814
-15 | -0.3037 | 0.14683 | -0.0767 | -2.0684
-14.5 | -0.2873 | 0.13944 | -0.0807 | -2.0604
-14 | -0.2782 | 0.13053 | -0.0852 | -2.1313
-13.5 | -0.2684 | 0.12221 | -0.0895 | -2.1962
-13 | -0.2686 | 0.11221 | -0.0947 | -2.3937
-12.5 | -0.2639 | 0.10356 | -0.0993 | -2.5483
-12 | -0.2766 | 0.09243 | -0.1057 | -2.9925
-11.5 | -0.3078 | 0.07943 | -0.1141 | -3.8751
-11 | -0.336 | 0.0675 | -0.1225 | -4.9778
-10.5 | -0.3566 | 0.05656 | -0.1307 | -6.3048
-10 | -0.3795 | 0.04358 | -0.1409 | -8.7081
-9.5 | -0.3975 | 0.03316 | -0.1514 | -11.9873
-9 | -0.4124 | 0.02493 | -0.1599 | -16.5423
-8.5 | -0.4329 | 0.01771 | -0.1596 | -24.4438
-8 | -0.4076 | 0.01168 | -0.1583 | -34.8973
-7.5 | -0.3484 | 0.00937 | -0.1558 | -37.1825
-7 | -0.2866 | 0.00843 | -0.1524 | -33.9976
-6.5 | -0.2252 | 0.00779 | -0.1491 | -28.9089
-6 | -0.1638 | 0.00733 | -0.146 | -22.3465
-5.5 | -0.1041 | 0.00691 | -0.1429 | -15.0651
-5 | -0.0442 | 0.0066 | -0.1401 | -6.697
-4.5 | 0.0158 | 0.00639 | -0.1375 | 2.4726
-4 | 0.0756 | 0.00623 | -0.1352 | 12.1348
-3.5 | 0.1334 | 0.00607 | -0.1326 | 21.9769
-3 | 0.1904 | 0.00592 | -0.1301 | 32.1622
-2.5 | 0.2464 | 0.00579 | -0.1275 | 42.5561
-2 | 0.2988 | 0.00563 | -0.1243 | 53.0728
-1.5 | 0.3444 | 0.00544 | -0.1197 | 63.3088
-1 | 0.3903 | 0.00516 | -0.1153 | 75.6395
-0.5 | 0.4393 | 0.00491 | -0.1116 | 89.4705
0 | 0.4947 | 0.00478 | -0.1094 | 103.4937
0.5 | 0.5564 | 0.00483 | -0.1085 | 115.1967
1 | 0.6225 | 0.00489 | -0.1085 | 127.3006
1.5 | 0.6902 | 0.00503 | -0.1089 | 137.2167
2 | 0.7597 | 0.00521 | -0.1096 | 145.8157
2.5 | 0.8325 | 0.00544 | -0.111 | 153.0331
3 | 0.9088 | 0.00571 | -0.1131 | 159.1594
3.5 | 0.9931 | 0.0061 | -0.1169 | 162.8033
4.5 | 1.1116 | 0.00751 | -0.114 | 148.016
5 | 1.1517 | 0.00868 | -0.109 | 132.6843
5.5 | 1.1847 | 0.01012 | -0.1031 | 117.0652
6 | 1.2201 | 0.01157 | -0.0976 | 105.4538
6.5 | 1.2559 | 0.01309 | -0.0924 | 95.9435
7 | 1.2927 | 0.01471 | -0.0873 | 87.879
7.5 | 1.3329 | 0.01627 | -0.0828 | 81.9238
8 | 1.3701 | 0.01811 | -0.0781 | 75.6543
8.5 | 1.4069 | 0.02012 | -0.0734 | 69.9254
9 | 1.4452 | 0.02228 | -0.0691 | 64.8654
9.5 | 1.4983 | 0.02477 | -0.0677 | 60.4885
10 | 1.5303 | 0.02762 | -0.0628 | 55.4055
10.5 | 1.5528 | 0.03127 | -0.0576 | 49.6578
11 | 1.5669 | 0.03581 | -0.0523 | 43.7559
11.5 | 1.5615 | 0.04205 | -0.047 | 37.1344
12 | 1.5406 | 0.04988 | -0.0426 | 30.8861
12.5 | 1.5134 | 0.05877 | -0.0395 | 25.7512
13 | 1.4824 | 0.0686 | -0.0379 | 21.6093
13.5 | 1.4467 | 0.07954 | -0.0381 | 18.1883
14 | 1.4082 | 0.09156 | -0.0402 | 15.3801
14.5 | 1.3742 | 0.10396 | -0.0439 | 13.2185
15 | 1.3346 | 0.11775 | -0.0496 | 11.3342
15.5 | 1.2998 | 0.13186 | -0.0566 | 9.8574
16 | 1.271 | 0.14588 | -0.0645 | 8.7126

## 89. Re 7M Mach 0.00 (1)
BIGFOIL.COM POLAR EXPORT
NACA63A614
NACA63A614 |  |  |  | Cl Max: | 1.599 | at alpha= | 11 | deg
JavaFoil+Calcfoil stall+Eppler ext transition |  |  |  | L/D Max: | 149.8 | at alpha= | 4 | deg
Re: | 7000000 |  |  | Cd Min: | 0.00539 | at alpha= | -1 | deg
Mach: | 0 |  |  | Cl=0 at alpha= | -4.8197 | deg
|  |  |  | @ Cl=0.1, Cd= | 0.0065872
|  |  |  | @ Cl=0.4, Cd= | 0.0055882
|  |  |  | @ Cl=0.6, Cd= | 0.0055739
alpha (deg) | Cl | Cd | Cm | Cl/Cd
-17.5 | -0.606 | 0.12828 | -0.049 | -4.722
-17 | -0.615 | 0.12097 | -0.051 | -5.087
-16.5 | -0.623 | 0.11477 | -0.052 | -5.429
-16 | -0.63 | 0.1074 | -0.054 | -5.862
-15.5 | -0.634 | 0.09983 | -0.056 | -6.351
-15 | -0.637 | 0.09136 | -0.059 | -6.973
-14.5 | -0.639 | 0.0821 | -0.063 | -7.783
-14 | -0.634 | 0.07755 | -0.064 | -8.174
-13.5 | -0.643 | 0.05848 | -0.074 | -10.997
-13 | -0.671 | 0.02988 | -0.087 | -22.471
-12.5 | -0.672 | 0.02069 | -0.091 | -32.481
-12 | -0.661 | 0.01607 | -0.094 | -41.155
-11.5 | -0.643 | 0.01329 | -0.096 | -48.378
-11 | -0.639 | 0.00945 | -0.102 | -67.648
-10.5 | -0.603 | 0.00894 | -0.103 | -67.447
-10 | -0.563 | 0.00846 | -0.104 | -66.507
-9.5 | -0.519 | 0.00815 | -0.104 | -63.681
-9 | -0.471 | 0.00786 | -0.105 | -59.89
-8.5 | -0.42 | 0.0077 | -0.106 | -54.541
-8 | -0.367 | 0.00746 | -0.107 | -49.261
-7.5 | -0.313 | 0.0073 | -0.107 | -42.895
-7 | -0.257 | 0.00717 | -0.108 | -35.829
-6.5 | -0.199 | 0.00705 | -0.109 | -28.289
-6 | -0.141 | 0.00692 | -0.11 | -20.362
-5.5 | -0.082 | 0.00681 | -0.111 | -11.983
-5 | -0.022 | 0.00674 | -0.111 | -3.214
-4.5 | 0.039 | 0.00666 | -0.112 | 5.811
-4 | 0.099 | 0.00659 | -0.113 | 15.077
-3.5 | 0.16 | 0.00642 | -0.114 | 24.952
-3 | 0.221 | 0.00622 | -0.114 | 35.582
-2.5 | 0.282 | 0.00588 | -0.115 | 47.996
-2 | 0.344 | 0.00568 | -0.116 | 60.549
-1.5 | 0.405 | 0.00558 | -0.117 | 72.626
-1 | 0.466 | 0.00539 | -0.117 | 86.498
-0.5 | 0.527 | 0.00545 | -0.118 | 96.655
0 | 0.587 | 0.00551 | -0.119 | 106.589
0.5 | 0.648 | 0.00581 | -0.119 | 111.622
1 | 0.709 | 0.00591 | -0.12 | 119.997
1.5 | 0.767 | 0.00606 | -0.121 | 126.625
2 | 0.827 | 0.00623 | -0.122 | 132.802
2.5 | 0.887 | 0.00627 | -0.122 | 141.511
3 | 0.947 | 0.00648 | -0.123 | 146.301
3.5 | 1.007 | 0.00673 | -0.124 | 149.522
4 | 1.066 | 0.00711 | -0.124 | 149.8
4.5 | 1.124 | 0.00785 | -0.125 | 143.049
5 | 1.18 | 0.00846 | -0.126 | 139.451
5.5 | 1.235 | 0.00939 | -0.126 | 131.484
6 | 1.288 | 0.01022 | -0.127 | 126.038
6.5 | 1.34 | 0.01123 | -0.128 | 119.288
7 | 1.383 | 0.01181 | -0.128 | 117.154
7.5 | 1.423 | 0.01284 | -0.128 | 110.846
8 | 1.461 | 0.01336 | -0.128 | 109.388
8.5 | 1.496 | 0.01398 | -0.129 | 107.024
9 | 1.527 | 0.01455 | -0.129 | 105
9.5 | 1.554 | 0.0152 | -0.13 | 102.271
10 | 1.576 | 0.01588 | -0.13 | 99.208
10.5 | 1.592 | 0.0166 | -0.13 | 95.912
11 | 1.599 | 0.01748 | -0.131 | 91.471
11.5 | 1.598 | 0.01836 | -0.131 | 87.025
12 | 1.59 | 0.01939 | -0.132 | 82.019
12.5 | 1.577 | 0.02032 | -0.132 | 77.593
13 | 1.555 | 0.02164 | -0.132 | 71.869
13.5 | 1.528 | 0.023 | -0.132 | 66.419
14 | 1.496 | 0.02432 | -0.132 | 61.512
14.5 | 1.461 | 0.02547 | -0.132 | 57.342
15 | 1.42 | 0.02754 | -0.132 | 51.571
15.5 | 1.377 | 0.02953 | -0.132 | 46.617
16 | 1.331 | 0.03163 | -0.132 | 42.074

## 90. Re 7M Mach 0.00 (2)
BIGFOIL.COM POLAR EXPORT
NACA63A614
NACA63A614 |  |  |  | Cl Max: | 1.8449 | at alpha= | 19 | deg
XFOIL ncrit=9 |  |  |  | L/D Max: | 155.369 | at alpha= | 3 | deg
Re: | 7000000 |  |  | Cd Min: | 0.06648 | at alpha= | 20 | deg
Mach: | 0 |  |  | Cl=0 at alpha= | -4.8078 | deg
|  |  |  | @ Cl=0.1, Cd= | 0.0055831
|  |  |  | @ Cl=0.4, Cd= | 0.004585
|  |  |  | @ Cl=0.6, Cd= | 0.0044968
alpha (deg) | Cl | Cd | Cm | Cl/Cd
-20 | -1.3545 | 0.04032 | -0.1075 | -33.5938
-19.5 | -1.3658 | 0.03396 | -0.1105 | -40.2179
-19 | -1.3513 | 0.02891 | -0.1151 | -46.7416
-18.5 | -1.3275 | 0.02497 | -0.1193 | -53.1638
-18 | -1.3096 | 0.02198 | -0.1205 | -59.5814
-17.5 | -1.2891 | 0.01954 | -0.1211 | -65.9724
-17 | -1.2642 | 0.01809 | -0.1193 | -69.8839
-16.5 | -1.2362 | 0.01684 | -0.1167 | -73.4086
-16 | -1.1983 | 0.01543 | -0.1158 | -77.6604
-15.5 | -1.1555 | 0.0144 | -0.1151 | -80.2431
-15 | -1.1094 | 0.01355 | -0.1146 | -81.8745
-14.5 | -1.0607 | 0.01284 | -0.1144 | -82.609
-14 | -1.011 | 0.01213 | -0.1143 | -83.3471
-13.5 | -0.962 | 0.01136 | -0.114 | -84.6831
-13 | -0.9106 | 0.01074 | -0.114 | -84.7858
-12.5 | -0.8575 | 0.01025 | -0.1141 | -83.6585
-12 | -0.8032 | 0.00981 | -0.1145 | -81.8756
-11.5 | -0.7507 | 0.00925 | -0.1144 | -81.1568
-11 | -0.6964 | 0.00879 | -0.1146 | -79.2264
-10.5 | -0.6405 | 0.00842 | -0.1151 | -76.0689
-10 | -0.5847 | 0.00809 | -0.1155 | -72.2744
-9.5 | -0.5273 | 0.00778 | -0.1163 | -67.7763
-9 | -0.4689 | 0.00745 | -0.1172 | -62.9396
-8.5 | -0.403 | 0.00711 | -0.1198 | -56.6807
-8 | -0.3437 | 0.00688 | -0.1209 | -49.9564
-7.5 | -0.2867 | 0.00669 | -0.1214 | -42.855
-7 | -0.2317 | 0.00653 | -0.1215 | -35.4824
-6.5 | -0.1776 | 0.00636 | -0.1213 | -27.9245
-6 | -0.1252 | 0.00614 | -0.1207 | -20.3909
-5.5 | -0.0725 | 0.006 | -0.1202 | -12.0833
-5 | -0.0198 | 0.00589 | -0.1196 | -3.3616
-4.5 | 0.0317 | 0.00574 | -0.1188 | 5.5226
-4 | 0.083 | 0.00562 | -0.1179 | 14.7687
-3.5 | 0.1337 | 0.00551 | -0.1169 | 24.265
-3 | 0.1843 | 0.00539 | -0.1158 | 34.1929
-2.5 | 0.2342 | 0.00529 | -0.1146 | 44.2722
-2 | 0.2833 | 0.00513 | -0.1132 | 55.2242
-1.5 | 0.3308 | 0.00491 | -0.1115 | 67.3727
-1 | 0.3769 | 0.00468 | -0.1096 | 80.5342
-0.5 | 0.4231 | 0.00449 | -0.1076 | 94.2316
0 | 0.4708 | 0.00438 | -0.106 | 107.4886
0.5 | 0.5205 | 0.0044 | -0.1048 | 118.2955
1 | 0.5712 | 0.00444 | -0.1037 | 128.6486
1.5 | 0.6219 | 0.00454 | -0.1028 | 136.9824
2 | 0.6734 | 0.00463 | -0.102 | 145.4428
2.5 | 0.7249 | 0.00479 | -0.1013 | 151.3361
3 | 0.7784 | 0.00501 | -0.1011 | 155.3693
3.5 | 0.8345 | 0.00539 | -0.1017 | 154.8237
4 | 0.8949 | 0.006 | -0.1034 | 149.15
4.5 | 0.9687 | 0.00676 | -0.1085 | 143.2988
5 | 1.0222 | 0.00741 | -0.1088 | 137.9487
5.5 | 1.0687 | 0.00807 | -0.1075 | 132.4287
6 | 1.112 | 0.0088 | -0.1056 | 126.3636
6.5 | 1.1569 | 0.00939 | -0.104 | 123.2055
7 | 1.2004 | 0.00999 | -0.1022 | 120.1602
7.5 | 1.2427 | 0.01059 | -0.1002 | 117.3466
8 | 1.2851 | 0.01117 | -0.0983 | 115.0492
8.5 | 1.3256 | 0.01181 | -0.0961 | 112.2439
9 | 1.3658 | 0.0125 | -0.0941 | 109.264
10 | 1.4609 | 0.01377 | -0.0935 | 106.093
10.5 | 1.4964 | 0.01461 | -0.0908 | 102.423
11 | 1.5298 | 0.01558 | -0.0879 | 98.19
11.5 | 1.5621 | 0.01663 | -0.085 | 93.9327
12 | 1.5943 | 0.01772 | -0.0822 | 89.9718
12.5 | 1.6244 | 0.01895 | -0.0793 | 85.7203
13 | 1.6516 | 0.0204 | -0.0762 | 80.9608
13.5 | 1.6779 | 0.02196 | -0.0732 | 76.4071
14 | 1.703 | 0.02363 | -0.0703 | 72.0694
14.5 | 1.7262 | 0.02553 | -0.0674 | 67.6146
15 | 1.7428 | 0.02799 | -0.0641 | 62.2651
15.5 | 1.7627 | 0.03037 | -0.0614 | 58.0408
16 | 1.7819 | 0.03288 | -0.059 | 54.194
16.5 | 1.799 | 0.03569 | -0.0568 | 50.4063
17 | 1.8122 | 0.03899 | -0.0545 | 46.4786
17.5 | 1.8267 | 0.04225 | -0.0527 | 43.2355
18 | 1.8332 | 0.04642 | -0.0508 | 39.4916
18.5 | 1.8412 | 0.0506 | -0.0493 | 36.3874
19 | 1.8449 | 0.05533 | -0.048 | 33.3436
19.5 | 1.844 | 0.06078 | -0.047 | 30.3389
20 | 1.8422 | 0.06648 | -0.0465 | 27.7106

## 91. Re 7M Mach 0.10 (1)
BIGFOIL.COM POLAR EXPORT
NACA63A614
NACA63A614 |  |  |  | Cl Max: | 1.595 | at alpha= | 11 | deg
JavaFoil+Calcfoil stall+Eppler ext transition |  |  |  | L/D Max: | 149.825 | at alpha= | 3.5 | deg
Re: | 7000000 |  |  | Cd Min: | 0.00539 | at alpha= | -1 | deg
Mach: | 0.1 |  |  | Cl=0 at alpha= | -4.8197 | deg
|  |  |  | @ Cl=0.1, Cd= | 0.00662
|  |  |  | @ Cl=0.4, Cd= | 0.0056026
|  |  |  | @ Cl=0.6, Cd= | 0.0055692
alpha (deg) | Cl | Cd | Cm | Cl/Cd
-17.5 | -0.571 | 0.1308 | -0.048 | -4.369
-17 | -0.584 | 0.12465 | -0.05 | -4.686
-16.5 | -0.596 | 0.11649 | -0.052 | -5.113
-16 | -0.604 | 0.10934 | -0.053 | -5.528
-15.5 | -0.612 | 0.10254 | -0.054 | -5.965
-15 | -0.617 | 0.09397 | -0.058 | -6.57
-14.5 | -0.618 | 0.08824 | -0.059 | -7.008
-14 | -0.618 | 0.08106 | -0.062 | -7.626
-13.5 | -0.621 | 0.06801 | -0.069 | -9.138
-13 | -0.634 | 0.04725 | -0.079 | -13.422
-12.5 | -0.659 | 0.02324 | -0.09 | -28.374
-12 | -0.653 | 0.0172 | -0.094 | -37.964
-11.5 | -0.635 | 0.01458 | -0.096 | -43.554
-11 | -0.629 | 0.00959 | -0.101 | -65.628
-10.5 | -0.602 | 0.00897 | -0.103 | -67.122
-10 | -0.563 | 0.00855 | -0.104 | -65.806
-9.5 | -0.519 | 0.00817 | -0.105 | -63.59
-9 | -0.472 | 0.00794 | -0.106 | -59.415
-8.5 | -0.421 | 0.00772 | -0.106 | -54.558
-8 | -0.369 | 0.00752 | -0.107 | -49.042
-7.5 | -0.314 | 0.00735 | -0.108 | -42.729
-7 | -0.258 | 0.00718 | -0.109 | -35.904
-6.5 | -0.2 | 0.00706 | -0.11 | -28.365
-6 | -0.142 | 0.00693 | -0.11 | -20.426
-5.5 | -0.082 | 0.00682 | -0.111 | -12.024
-5 | -0.022 | 0.00675 | -0.112 | -3.226
-4.5 | 0.039 | 0.00666 | -0.113 | 5.833
-4 | 0.1 | 0.00662 | -0.113 | 15.09
-3.5 | 0.161 | 0.00643 | -0.114 | 25.036
-3 | 0.222 | 0.00623 | -0.115 | 35.716
-2.5 | 0.284 | 0.0059 | -0.116 | 48.091
-2 | 0.346 | 0.0057 | -0.116 | 60.616
-1.5 | 0.407 | 0.00559 | -0.117 | 72.85
-1 | 0.468 | 0.00539 | -0.118 | 86.802
-0.5 | 0.529 | 0.00546 | -0.119 | 97.015
0 | 0.59 | 0.00552 | -0.119 | 106.974
0.5 | 0.651 | 0.00582 | -0.12 | 111.927
1 | 0.712 | 0.00594 | -0.121 | 120.031
1.5 | 0.771 | 0.00609 | -0.121 | 126.631
2 | 0.831 | 0.00626 | -0.122 | 132.772
2.5 | 0.892 | 0.00629 | -0.123 | 141.888
3 | 0.952 | 0.00649 | -0.124 | 146.612
3.5 | 1.012 | 0.00675 | -0.124 | 149.825
4 | 1.071 | 0.00716 | -0.125 | 149.6
4.5 | 1.129 | 0.00789 | -0.126 | 143.08
5 | 1.186 | 0.00852 | -0.126 | 139.114
5.5 | 1.241 | 0.00949 | -0.127 | 130.731
6 | 1.294 | 0.01035 | -0.128 | 125.036
6.5 | 1.343 | 0.01075 | -0.128 | 124.915
7 | 1.388 | 0.0119 | -0.128 | 116.607
7.5 | 1.428 | 0.01296 | -0.128 | 110.187
8 | 1.466 | 0.01349 | -0.129 | 108.677
8.5 | 1.5 | 0.01409 | -0.129 | 106.479
9 | 1.53 | 0.01471 | -0.13 | 104.051
9.5 | 1.556 | 0.01543 | -0.13 | 100.833
10 | 1.576 | 0.01607 | -0.131 | 98.048
10.5 | 1.59 | 0.01683 | -0.131 | 94.507
11 | 1.595 | 0.01775 | -0.131 | 89.858
11.5 | 1.591 | 0.01867 | -0.132 | 85.182
12 | 1.579 | 0.01974 | -0.132 | 79.965
12.5 | 1.56 | 0.02091 | -0.132 | 74.625
13 | 1.534 | 0.02212 | -0.133 | 69.336
13.5 | 1.501 | 0.02352 | -0.133 | 63.83
14 | 1.465 | 0.02447 | -0.133 | 59.878
14.5 | 1.423 | 0.0263 | -0.133 | 54.125
15 | 1.377 | 0.02839 | -0.133 | 48.494
15.5 | 1.327 | 0.03066 | -0.133 | 43.267
16 | 1.274 | 0.0329 | -0.133 | 38.71

## 92. Re 7M Mach 0.10 (2)
BIGFOIL.COM POLAR EXPORT
NACA63A614
NACA63A614 |  |  |  | Cl Max: | 1.8356 | at alpha= | 19.5 | deg
XFOIL ncrit=9 |  |  |  | L/D Max: | 155.797 | at alpha= | 3 | deg
Re: | 7000000 |  |  | Cd Min: | 0.07049 | at alpha= | 20 | deg
Mach: | 0.1 |  |  | Cl=0 at alpha= | -4.8021 | deg
|  |  |  | @ Cl=0.1, Cd= | 0.0056
|  |  |  | @ Cl=0.4, Cd= | 0.0046058
|  |  |  | @ Cl=0.6, Cd= | 0.0044977
alpha (deg) | Cl | Cd | Cm | Cl/Cd
-20 | -1.2809 | 0.05188 | -0.1036 | -24.6897
-19.5 | -1.3126 | 0.04223 | -0.1093 | -31.0822
-19 | -1.3144 | 0.03574 | -0.114 | -36.7767
-18.5 | -1.3074 | 0.02905 | -0.1207 | -45.0052
-18 | -1.2991 | 0.02479 | -0.1227 | -52.4042
-17.5 | -1.2821 | 0.02159 | -0.1239 | -59.384
-17 | -1.2614 | 0.01923 | -0.124 | -65.5954
-16.5 | -1.2351 | 0.01783 | -0.1217 | -69.2709
-16 | -1.2026 | 0.01649 | -0.1195 | -72.929
-15.5 | -1.1625 | 0.01515 | -0.1184 | -76.7327
-15 | -1.1185 | 0.01406 | -0.1176 | -79.5519
-14.5 | -1.0701 | 0.01324 | -0.1171 | -80.8233
-14 | -1.0201 | 0.01248 | -0.1168 | -81.7388
-13.5 | -0.9699 | 0.01173 | -0.1163 | -82.6854
-13 | -0.9187 | 0.011 | -0.1161 | -83.5182
-12.5 | -0.8655 | 0.01044 | -0.116 | -82.9023
-12 | -0.8107 | 0.00996 | -0.1162 | -81.3956
-11.5 | -0.7568 | 0.00945 | -0.1161 | -80.0847
-11 | -0.7024 | 0.00892 | -0.1161 | -78.7444
-10.5 | -0.646 | 0.00852 | -0.1165 | -75.8216
-10 | -0.5898 | 0.00817 | -0.1168 | -72.1909
-9.5 | -0.5319 | 0.00784 | -0.1174 | -67.8444
-9 | -0.4726 | 0.00755 | -0.1183 | -62.596
-8.5 | -0.4065 | 0.00716 | -0.1208 | -56.7737
-8 | -0.3465 | 0.00692 | -0.1219 | -50.0723
-7.5 | -0.2891 | 0.00673 | -0.1223 | -42.9569
-6.5 | -0.1792 | 0.0064 | -0.1221 | -28
-6 | -0.1265 | 0.00617 | -0.1215 | -20.5024
-5.5 | -0.0736 | 0.00601 | -0.1208 | -12.2463
-5 | -0.0205 | 0.0059 | -0.1202 | -3.4746
-4.5 | 0.0313 | 0.00576 | -0.1194 | 5.434
-4 | 0.083 | 0.00564 | -0.1185 | 14.7163
-3.5 | 0.134 | 0.00552 | -0.1174 | 24.2754
-2.5 | 0.2349 | 0.00531 | -0.1151 | 44.2373
-2 | 0.2842 | 0.00515 | -0.1137 | 55.1845
-1.5 | 0.3319 | 0.00493 | -0.112 | 67.3225
-1 | 0.3782 | 0.0047 | -0.11 | 80.4681
-0.5 | 0.4245 | 0.0045 | -0.1079 | 94.3333
0 | 0.4725 | 0.00438 | -0.1063 | 107.8767
0.5 | 0.5223 | 0.0044 | -0.105 | 118.7045
1 | 0.5732 | 0.00445 | -0.104 | 128.809
1.5 | 0.6238 | 0.00454 | -0.1029 | 137.4009
2 | 0.675 | 0.00464 | -0.102 | 145.4741
2.5 | 0.7273 | 0.00479 | -0.1014 | 151.8372
3 | 0.7821 | 0.00502 | -0.1014 | 155.7968
3.5 | 0.8392 | 0.00541 | -0.1021 | 155.1201
4 | 0.9006 | 0.00602 | -0.104 | 149.6013
4.5 | 0.9737 | 0.00679 | -0.1088 | 143.4021
5 | 1.0264 | 0.00744 | -0.1088 | 137.957
5.5 | 1.073 | 0.00811 | -0.1074 | 132.3058
6 | 1.1164 | 0.00886 | -0.1054 | 126.0045
6.5 | 1.1611 | 0.00946 | -0.1037 | 122.7378
7 | 1.2044 | 0.01007 | -0.1017 | 119.6028
7.5 | 1.2467 | 0.01068 | -0.0997 | 116.7322
8 | 1.2889 | 0.01129 | -0.0976 | 114.163
8.5 | 1.3293 | 0.01197 | -0.0954 | 111.0526
9 | 1.3695 | 0.01268 | -0.0932 | 108.0047
10 | 1.4646 | 0.01403 | -0.0924 | 104.3906
10.5 | 1.5004 | 0.01489 | -0.0896 | 100.7656
11 | 1.5331 | 0.01594 | -0.0866 | 96.1794
11.5 | 1.5655 | 0.01703 | -0.0836 | 91.926
12 | 1.5971 | 0.01821 | -0.0806 | 87.7046
12.5 | 1.6263 | 0.01956 | -0.0775 | 83.1442
13 | 1.6528 | 0.02112 | -0.0743 | 78.2576
13.5 | 1.6796 | 0.02272 | -0.0713 | 73.9261
14 | 1.704 | 0.02455 | -0.0683 | 69.4094
14.5 | 1.7265 | 0.0266 | -0.0653 | 64.906
15 | 1.7438 | 0.02915 | -0.0621 | 59.8216
15.5 | 1.7634 | 0.03168 | -0.0594 | 55.6629
16 | 1.7814 | 0.03443 | -0.057 | 51.7398
16.5 | 1.7979 | 0.03744 | -0.0547 | 48.0208
17 | 1.8082 | 0.04115 | -0.0524 | 43.9417
17.5 | 1.8222 | 0.04462 | -0.0506 | 40.8382
18 | 1.8256 | 0.04931 | -0.0487 | 37.0229
18.5 | 1.8322 | 0.05377 | -0.0473 | 34.0748
19 | 1.8322 | 0.05915 | -0.0462 | 30.9755
19.5 | 1.8356 | 0.06432 | -0.0455 | 28.5386
20 | 1.8314 | 0.07049 | -0.0451 | 25.981

## 93. Re 7M Mach 0.25 (1)
BIGFOIL.COM POLAR EXPORT
NACA63A614
NACA63A614 |  |  |  | Cl Max: | 1.566 | at alpha= | 10 | deg
JavaFoil+Calcfoil stall+Eppler ext transition |  |  |  | L/D Max: | 150.312 | at alpha= | 3.5 | deg
Re: | 7000000 |  |  | Cd Min: | 0.00544 | at alpha= | -1 | deg
Mach: | 0.25 |  |  | Cl=0 at alpha= | -4.8226 | deg
|  |  |  | @ Cl=0.1, Cd= | 0.0066924
|  |  |  | @ Cl=0.4, Cd= | 0.0056814
|  |  |  | @ Cl=0.6, Cd= | 0.00559
alpha (deg) | Cl | Cd | Cm | Cl/Cd
-16 | -0.382 | 0.13033 | -0.046 | -2.934
-15.5 | -0.419 | 0.11764 | -0.048 | -3.563
-15 | -0.451 | 0.1098 | -0.05 | -4.111
-14.5 | -0.479 | 0.10189 | -0.051 | -4.696
-14 | -0.5 | 0.09476 | -0.053 | -5.28
-13.5 | -0.517 | 0.08671 | -0.056 | -5.963
-13 | -0.527 | 0.08116 | -0.058 | -6.495
-12.5 | -0.533 | 0.073 | -0.062 | -7.306
-12 | -0.54 | 0.06005 | -0.072 | -8.986
-11.5 | -0.562 | 0.03445 | -0.087 | -16.304
-11 | -0.58 | 0.01666 | -0.098 | -34.801
-10.5 | -0.567 | 0.01252 | -0.101 | -45.287
-10 | -0.559 | 0.00915 | -0.107 | -61.043
-9.5 | -0.52 | 0.0086 | -0.108 | -60.518
-9 | -0.476 | 0.00829 | -0.109 | -57.343
-8.5 | -0.427 | 0.00792 | -0.109 | -53.892
-8 | -0.375 | 0.00769 | -0.11 | -48.732
-7.5 | -0.32 | 0.00749 | -0.111 | -42.717
-7 | -0.263 | 0.00733 | -0.112 | -35.925
-6.5 | -0.205 | 0.00718 | -0.113 | -28.533
-6 | -0.145 | 0.00707 | -0.113 | -20.517
-5.5 | -0.084 | 0.0069 | -0.114 | -12.185
-5 | -0.022 | 0.00683 | -0.115 | -3.268
-4.5 | 0.04 | 0.00674 | -0.116 | 5.917
-4 | 0.103 | 0.00669 | -0.116 | 15.334
-3.5 | 0.165 | 0.00652 | -0.117 | 25.379
-3 | 0.228 | 0.00634 | -0.118 | 36.028
-2.5 | 0.292 | 0.006 | -0.119 | 48.585
-2 | 0.355 | 0.00581 | -0.12 | 61.128
-1.5 | 0.418 | 0.00563 | -0.12 | 74.213
-1 | 0.481 | 0.00544 | -0.121 | 88.407
-0.5 | 0.544 | 0.00551 | -0.122 | 98.741
0 | 0.607 | 0.0056 | -0.123 | 108.391
0.5 | 0.669 | 0.0059 | -0.123 | 113.466
1 | 0.732 | 0.00603 | -0.124 | 121.469
1.5 | 0.792 | 0.00619 | -0.125 | 127.936
2 | 0.854 | 0.00638 | -0.126 | 133.985
2.5 | 0.916 | 0.00644 | -0.126 | 142.324
3 | 0.978 | 0.00663 | -0.127 | 147.536
3.5 | 1.039 | 0.00691 | -0.128 | 150.312
4 | 1.1 | 0.00747 | -0.128 | 147.143
4.5 | 1.159 | 0.0082 | -0.129 | 141.388
5 | 1.217 | 0.009 | -0.13 | 135.286
5.5 | 1.273 | 0.00997 | -0.131 | 127.665
6 | 1.327 | 0.01102 | -0.131 | 120.373
6.5 | 1.37 | 0.01181 | -0.131 | 116.007
7 | 1.415 | 0.01252 | -0.131 | 112.971
7.5 | 1.454 | 0.01368 | -0.132 | 106.282
8 | 1.489 | 0.01428 | -0.132 | 104.295
8.5 | 1.518 | 0.01497 | -0.133 | 101.417
9 | 1.542 | 0.0157 | -0.133 | 98.173
9.5 | 1.558 | 0.01647 | -0.134 | 94.547
10 | 1.566 | 0.01733 | -0.134 | 90.321
10.5 | 1.565 | 0.01836 | -0.134 | 85.24
11 | 1.548 | 0.01956 | -0.135 | 79.138
11.5 | 1.517 | 0.02066 | -0.135 | 73.436
12 | 1.473 | 0.02218 | -0.135 | 66.41
12.5 | 1.417 | 0.02391 | -0.135 | 59.273
13 | 1.351 | 0.02573 | -0.135 | 52.498
13.5 | 1.274 | 0.02765 | -0.135 | 46.081
14 | 1.188 | 0.02962 | -0.135 | 40.096
14.5 | 1.086 | 0.03396 | -0.134 | 31.964
15 | 0.967 | 0.04289 | -0.13 | 22.542

## 94. Re 7M Mach 0.25 (2)
BIGFOIL.COM POLAR EXPORT
NACA63A614
NACA63A614 |  |  |  | Cl Max: | 1.7812 | at alpha= | 17.5 | deg
XFOIL ncrit=9 |  |  |  | L/D Max: | 157.725 | at alpha= | 3 | deg
Re: | 7000000 |  |  | Cd Min: | 0.19627 | at alpha= | -20 | deg
Mach: | 0.25 |  |  | Cl=0 at alpha= | -4.7699 | deg
|  |  |  | @ Cl=0.1, Cd= | 0.0056706
|  |  |  | @ Cl=0.4, Cd= | 0.0047064
|  |  |  | @ Cl=0.6, Cd= | 0.0045195
alpha (deg) | Cl | Cd | Cm | Cl/Cd
-20 | -0.5362 | 0.19627 | -0.0251 | -2.732
-19.5 | -0.5241 | 0.18909 | -0.0292 | -2.7717
-19 | -0.5513 | 0.17145 | -0.0374 | -3.2155
-17.5 | -1.0464 | 0.05787 | -0.1155 | -18.0819
-17 | -1.1 | 0.04454 | -0.1248 | -24.6969
-16.5 | -1.1281 | 0.03519 | -0.1313 | -32.0574
-16 | -1.1398 | 0.02818 | -0.1354 | -40.4471
-15.5 | -1.1372 | 0.02299 | -0.1379 | -49.465
-15 | -1.126 | 0.01938 | -0.1381 | -58.1011
-14.5 | -1.1007 | 0.01749 | -0.1344 | -62.9331
-14 | -1.0579 | 0.01572 | -0.1325 | -67.2964
-13.5 | -1.0134 | 0.01409 | -0.1305 | -71.9233
-13 | -0.9615 | 0.01296 | -0.129 | -74.1898
-12.5 | -0.9066 | 0.01205 | -0.1278 | -75.2365
-12 | -0.8514 | 0.01112 | -0.1267 | -76.5647
-11.5 | -0.7948 | 0.01038 | -0.1258 | -76.5703
-11 | -0.7359 | 0.00981 | -0.1251 | -75.0153
-10.5 | -0.6769 | 0.00924 | -0.1247 | -73.2576
-10 | -0.6183 | 0.00869 | -0.1242 | -71.1507
-9.5 | -0.5575 | 0.00825 | -0.1242 | -67.5758
-9 | -0.4952 | 0.00792 | -0.1245 | -62.5253
-8.5 | -0.4255 | 0.00761 | -0.1265 | -55.9133
-8 | -0.362 | 0.0072 | -0.1275 | -50.2778
-7.5 | -0.3027 | 0.00693 | -0.1274 | -43.6797
-7 | -0.2451 | 0.00672 | -0.127 | -36.4732
-6.5 | -0.1887 | 0.00653 | -0.1264 | -28.8974
-6 | -0.1338 | 0.00632 | -0.1255 | -21.1709
-5.5 | -0.0795 | 0.00612 | -0.1246 | -12.9902
-5 | -0.0249 | 0.00598 | -0.1237 | -4.1639
-4.5 | 0.0292 | 0.00585 | -0.1227 | 4.9915
-4 | 0.0828 | 0.00572 | -0.1217 | 14.4755
-3.5 | 0.135 | 0.00557 | -0.1204 | 24.237
-3 | 0.1873 | 0.00547 | -0.1191 | 34.2413
-2.5 | 0.2386 | 0.00536 | -0.1177 | 44.5149
-2 | 0.2886 | 0.00521 | -0.116 | 55.3935
-1.5 | 0.3371 | 0.00502 | -0.114 | 67.1514
-1 | 0.3841 | 0.00478 | -0.1117 | 80.3556
-0.5 | 0.4316 | 0.00456 | -0.1096 | 94.6491
0 | 0.4807 | 0.00443 | -0.1078 | 108.5102
0.5 | 0.5309 | 0.00444 | -0.1062 | 119.5721
1 | 0.5799 | 0.00448 | -0.1042 | 129.442
1.5 | 0.6308 | 0.00458 | -0.1028 | 137.7293
2 | 0.6858 | 0.0047 | -0.1023 | 145.9149
2.5 | 0.7442 | 0.00486 | -0.1026 | 153.1276
3 | 0.8044 | 0.0051 | -0.1034 | 157.7255
3.5 | 0.8661 | 0.00552 | -0.1046 | 156.9022
4 | 0.9382 | 0.00618 | -0.1085 | 151.8123
4.5 | 0.9996 | 0.00695 | -0.11 | 143.8273
5 | 1.0503 | 0.00765 | -0.109 | 137.2941
5.5 | 1.097 | 0.00836 | -0.1071 | 131.2201
6 | 1.1392 | 0.00917 | -0.1044 | 124.2312
6.5 | 1.1814 | 0.0099 | -0.1017 | 119.3333
7 | 1.224 | 0.01063 | -0.0991 | 115.1458
7.5 | 1.2674 | 0.0113 | -0.0967 | 112.1593
8 | 1.3081 | 0.0121 | -0.0939 | 108.1074
8.5 | 1.3493 | 0.01288 | -0.0913 | 104.7593
9 | 1.3876 | 0.01385 | -0.0883 | 100.1877
10 | 1.4836 | 0.01559 | -0.0863 | 95.1636
10.5 | 1.5179 | 0.01678 | -0.0829 | 90.4589
11 | 1.5506 | 0.01812 | -0.0793 | 85.574
11.5 | 1.5831 | 0.01951 | -0.0759 | 81.143
12 | 1.6102 | 0.02131 | -0.072 | 75.5608
12.5 | 1.6385 | 0.0231 | -0.0685 | 70.9307
13 | 1.6649 | 0.02514 | -0.065 | 66.2251
13.5 | 1.6868 | 0.02759 | -0.0614 | 61.1381
14 | 1.7057 | 0.03045 | -0.0579 | 56.0164
14.5 | 1.7267 | 0.0333 | -0.0549 | 51.8529
15 | 1.7443 | 0.03655 | -0.052 | 47.7237
15.5 | 1.759 | 0.04025 | -0.0493 | 43.7019
16 | 1.7701 | 0.04437 | -0.0468 | 39.8941
16.5 | 1.7774 | 0.04906 | -0.0445 | 36.2291
17 | 1.7759 | 0.05481 | -0.0425 | 32.401
17.5 | 1.7812 | 0.06011 | -0.0412 | 29.6323
18 | 1.7768 | 0.06664 | -0.0403 | 26.6627
18.5 | 1.7732 | 0.07327 | -0.0399 | 24.2009
19 | 1.7671 | 0.08046 | -0.0401 | 21.9625
19.5 | 1.7537 | 0.0887 | -0.0409 | 19.7711
20 | 1.7331 | 0.09813 | -0.0426 | 17.6613

## 95. Re 7M Mach 0.50 (1)
BIGFOIL.COM POLAR EXPORT
NACA63A614
NACA63A614 |  |  |  | Cl Max: | 1.508 | at alpha= | 7 | deg
JavaFoil+Calcfoil stall+Eppler ext transition |  |  |  | L/D Max: | 147.626 | at alpha= | 3.5 | deg
Re: | 7000000 |  |  | Cd Min: | 0.0058 | at alpha= | -0.5 | deg
Mach: | 0.5 |  |  | Cl=0 at alpha= | -4.8188 | deg
|  |  |  | @ Cl=0.1, Cd= | 0.00703
|  |  |  | @ Cl=0.4, Cd= | 0.0061403
|  |  |  | @ Cl=0.6, Cd= | 0.0058194
alpha (deg) | Cl | Cd | Cm | Cl/Cd
-20 | -0.85 | 0.15174 | -0.059 | -5.605
-19.5 | -0.823 | 0.1481 | -0.059 | -5.557
-19 | -0.798 | 0.14446 | -0.062 | -5.526
-18.5 | -0.769 | 0.1378 | -0.061 | -5.581
-18 | -0.739 | 0.13668 | -0.059 | -5.409
-17.5 | -0.711 | 0.1295 | -0.059 | -5.491
-17 | -0.684 | 0.12551 | -0.059 | -5.447
-16.5 | -0.656 | 0.1202 | -0.06 | -5.458
-16 | -0.629 | 0.11632 | -0.06 | -5.405
-15.5 | -0.6 | 0.11316 | -0.06 | -5.303
-15 | -0.572 | 0.10448 | -0.06 | -5.476
-14.5 | -0.544 | 0.09813 | -0.06 | -5.547
-14 | -0.517 | 0.09094 | -0.061 | -5.684
-13.5 | -0.488 | 0.10033 | -0.059 | -4.863
-13 | -0.46 | 0.09112 | -0.059 | -5.048
-12.5 | -0.432 | 0.0833 | -0.06 | -5.188
-12 | -0.405 | 0.07559 | -0.064 | -5.362
-11.5 | -0.379 | 0.069 | -0.068 | -5.49
-11 | -0.347 | 0.0786 | -0.057 | -4.416
-10.5 | -0.32 | 0.06838 | -0.06 | -4.677
-10 | -0.293 | 0.06187 | -0.065 | -4.732
-9.5 | -0.267 | 0.05378 | -0.074 | -4.97
-9 | -0.268 | 0.01904 | -0.109 | -14.085
-8.5 | -0.207 | 0.05525 | -0.059 | -3.746
-8 | -0.29 | 0.04221 | -0.083 | -6.877
-7.5 | -0.325 | 0.00862 | -0.124 | -37.724
-7 | -0.278 | 0.00813 | -0.125 | -34.244
-6.5 | -0.221 | 0.00787 | -0.126 | -28.112
-6 | -0.159 | 0.00758 | -0.127 | -20.938
-5.5 | -0.093 | 0.00738 | -0.128 | -12.543
-5 | -0.025 | 0.00722 | -0.128 | -3.422
-4.5 | 0.044 | 0.00711 | -0.129 | 6.236
-4 | 0.114 | 0.00701 | -0.13 | 16.283
-3.5 | 0.184 | 0.00688 | -0.131 | 26.798
-3 | 0.255 | 0.0067 | -0.132 | 38.036
-2.5 | 0.326 | 0.00647 | -0.133 | 50.312
-2 | 0.397 | 0.00615 | -0.134 | 64.538
-1.5 | 0.468 | 0.00592 | -0.135 | 78.997
-1 | 0.538 | 0.00597 | -0.135 | 90.036
-0.5 | 0.608 | 0.0058 | -0.136 | 104.828
0 | 0.678 | 0.00594 | -0.137 | 114.17
0.5 | 0.748 | 0.00611 | -0.138 | 122.568
1 | 0.819 | 0.00648 | -0.139 | 126.364
1.5 | 0.884 | 0.00673 | -0.14 | 131.355
2 | 0.954 | 0.00699 | -0.14 | 136.368
2.5 | 1.023 | 0.00712 | -0.141 | 143.685
3 | 1.091 | 0.00744 | -0.142 | 146.615
3.5 | 1.16 | 0.00785 | -0.143 | 147.626
4 | 1.226 | 0.00903 | -0.144 | 135.819
4.5 | 1.286 | 0.00982 | -0.144 | 130.956
5 | 1.339 | 0.01118 | -0.144 | 119.808
5.5 | 1.392 | 0.01242 | -0.144 | 112.137
6 | 1.439 | 0.01393 | -0.145 | 103.327
6.5 | 1.479 | 0.01547 | -0.145 | 95.587
7 | 1.508 | 0.01665 | -0.146 | 90.582
7.5 | 1.506 | 0.01781 | -0.146 | 84.599
8 | 1.456 | 0.01929 | -0.147 | 75.457
8.5 | 1.232 | 0.02158 | -0.147 | 57.088
9 | 0.929 | 0.02258 | -0.147 | 41.138
9.5 | 0.957 | 0.02548 | -0.147 | 37.57
10 | 0.986 | 0.02755 | -0.147 | 35.788
10.5 | 1.016 | 0.02908 | -0.147 | 34.929
11 | 0.88 | 0.0816 | -0.085 | 10.781
11.5 | 1.075 | 0.03144 | -0.148 | 34.207
12 | 0.99 | 0.06659 | -0.122 | 14.875

## 96. Re 7M Mach 0.50 (2)
BIGFOIL.COM POLAR EXPORT
NACA63A614
NACA63A614 |  |  |  | Cl Max: | 1.5835 | at alpha= | 11 | deg
XFOIL ncrit=9 |  |  |  | L/D Max: | 163.902 | at alpha= | 3.5 | deg
Re: | 7000000 |  |  | Cd Min: | 0.2256 | at alpha= | -19.5 | deg
Mach: | 0.5 |  |  | Cl=0 at alpha= | -4.6217 | deg
|  |  |  | @ Cl=0.1, Cd= | 0.0060087
|  |  |  | @ Cl=0.4, Cd= | 0.0050822
|  |  |  | @ Cl=0.6, Cd= | 0.0047704
alpha (deg) | Cl | Cd | Cm | Cl/Cd
-19.5 | -0.4696 | 0.2256 | -0.0305 | -2.0816
-19 | -0.435 | 0.21484 | -0.0408 | -2.0248
-18.5 | -0.4168 | 0.20623 | -0.045 | -2.021
-18 | -0.3997 | 0.19743 | -0.0496 | -2.0245
-17.5 | -0.38 | 0.1897 | -0.054 | -2.0032
-17 | -0.3643 | 0.18062 | -0.0586 | -2.0169
-16.5 | -0.3498 | 0.1717 | -0.0632 | -2.0373
-16 | -0.337 | 0.16268 | -0.0678 | -2.0716
-15.5 | -0.3166 | 0.15582 | -0.0718 | -2.0318
-15 | -0.3102 | 0.14569 | -0.0767 | -2.1292
-14.5 | -0.2957 | 0.13792 | -0.0809 | -2.144
-14 | -0.288 | 0.12884 | -0.0855 | -2.2353
-13.5 | -0.2776 | 0.12074 | -0.0898 | -2.2992
-13 | -0.2857 | 0.10947 | -0.0957 | -2.6098
-12.5 | -0.2843 | 0.10039 | -0.1008 | -2.832
-12 | -0.297 | 0.08957 | -0.1072 | -3.3158
-11.5 | -0.3251 | 0.07727 | -0.1154 | -4.2073
-11 | -0.3509 | 0.06577 | -0.1237 | -5.3353
-10.5 | -0.3719 | 0.05468 | -0.132 | -6.8014
-10 | -0.39 | 0.04242 | -0.1417 | -9.1938
-9.5 | -0.4146 | 0.03158 | -0.1529 | -13.1286
-9 | -0.4398 | 0.02318 | -0.1608 | -18.9733
-8.5 | -0.4509 | 0.01628 | -0.1593 | -27.6966
-8 | -0.4152 | 0.011 | -0.1579 | -37.7455
-7.5 | -0.3553 | 0.00893 | -0.155 | -39.7872
-7 | -0.2929 | 0.00804 | -0.1516 | -36.4303
-6.5 | -0.2298 | 0.00749 | -0.1484 | -30.6809
-6 | -0.1675 | 0.00707 | -0.1454 | -23.6917
-5.5 | -0.1053 | 0.00677 | -0.1427 | -15.5539
-5 | -0.0457 | 0.00644 | -0.1398 | -7.0963
-4.5 | 0.0147 | 0.00623 | -0.1374 | 2.3596
-4 | 0.0753 | 0.00608 | -0.1352 | 12.3849
-3.5 | 0.1342 | 0.00591 | -0.1329 | 22.7073
-3 | 0.1919 | 0.00578 | -0.1305 | 33.2007
-2.5 | 0.2479 | 0.00565 | -0.1279 | 43.8761
-2 | 0.3015 | 0.00552 | -0.1249 | 54.6196
-1.5 | 0.3476 | 0.00536 | -0.1204 | 64.8507
-1 | 0.393 | 0.00511 | -0.1158 | 76.908
-0.5 | 0.4433 | 0.00491 | -0.1124 | 90.2851
0 | 0.498 | 0.00468 | -0.1101 | 106.4103
0.5 | 0.5591 | 0.00472 | -0.109 | 118.4534
1 | 0.624 | 0.0048 | -0.1088 | 130
1.5 | 0.6922 | 0.00493 | -0.1093 | 140.4057
2 | 0.7641 | 0.0051 | -0.1105 | 149.8235
2.5 | 0.8387 | 0.00533 | -0.1123 | 157.3546
3 | 0.9162 | 0.0056 | -0.1147 | 163.6071
3.5 | 0.9998 | 0.0061 | -0.1185 | 163.9016
4 | 1.0626 | 0.00671 | -0.1176 | 158.3607
4.5 | 1.1083 | 0.00769 | -0.1136 | 144.1222
5 | 1.151 | 0.00875 | -0.1091 | 131.5429
5.5 | 1.1863 | 0.0101 | -0.1035 | 117.4554
6 | 1.2249 | 0.01141 | -0.0984 | 107.3532
6.5 | 1.2613 | 0.01289 | -0.0931 | 97.851
7 | 1.3011 | 0.01436 | -0.0884 | 90.6058
7.5 | 1.3414 | 0.01589 | -0.0838 | 84.4179
8 | 1.3799 | 0.01765 | -0.0791 | 78.1813
8.5 | 1.4176 | 0.01957 | -0.0744 | 72.4374
9 | 1.4564 | 0.02164 | -0.0699 | 67.3013
9.5 | 1.5006 | 0.02383 | -0.0666 | 62.971
10 | 1.5457 | 0.02667 | -0.0638 | 57.9565
10.5 | 1.5696 | 0.0302 | -0.0584 | 51.9735
11 | 1.5835 | 0.03469 | -0.0529 | 45.6472
11.5 | 1.5773 | 0.04089 | -0.0473 | 38.5742
12 | 1.555 | 0.04875 | -0.0426 | 31.8974
12.5 | 1.5265 | 0.05767 | -0.0393 | 26.4696
13 | 1.4948 | 0.06748 | -0.0377 | 22.1517
13.5 | 1.4586 | 0.07837 | -0.0377 | 18.6117
14 | 1.4162 | 0.09073 | -0.0399 | 15.6089
14.5 | 1.3801 | 0.10331 | -0.0436 | 13.3588
15 | 1.3411 | 0.11699 | -0.0492 | 11.4634
15.5 | 1.3069 | 0.13098 | -0.0561 | 9.9779
16 | 1.2782 | 0.1449 | -0.0639 | 8.8213

## 97. Re 8M Mach 0.00 (1)
BIGFOIL.COM POLAR EXPORT
NACA63A614
NACA63A614 |  |  |  | Cl Max: | 1.6 | at alpha= | 11 | deg
JavaFoil+Calcfoil stall+Eppler ext transition |  |  |  | L/D Max: | 150.192 | at alpha= | 3.5 | deg
Re: | 8000000 |  |  | Cd Min: | 0.00536 | at alpha= | -1 | deg
Mach: | 0 |  |  | Cl=0 at alpha= | -4.8197 | deg
|  |  |  | @ Cl=0.1, Cd= | 0.006537
|  |  |  | @ Cl=0.4, Cd= | 0.0055756
|  |  |  | @ Cl=0.6, Cd= | 0.0055818
alpha (deg) | Cl | Cd | Cm | Cl/Cd
-17.5 | -0.606 | 0.12611 | -0.05 | -4.809
-17 | -0.616 | 0.11963 | -0.051 | -5.147
-16.5 | -0.624 | 0.11345 | -0.052 | -5.496
-16 | -0.63 | 0.10601 | -0.054 | -5.945
-15.5 | -0.635 | 0.09899 | -0.056 | -6.41
-15 | -0.639 | 0.08943 | -0.06 | -7.141
-14.5 | -0.642 | 0.07919 | -0.065 | -8.103
-14 | -0.637 | 0.07453 | -0.066 | -8.548
-13.5 | -0.659 | 0.04713 | -0.079 | -13.974
-13 | -0.671 | 0.03012 | -0.087 | -22.275
-12.5 | -0.676 | 0.0191 | -0.092 | -35.386
-12 | -0.664 | 0.01515 | -0.095 | -43.805
-11.5 | -0.643 | 0.01302 | -0.097 | -49.424
-11 | -0.639 | 0.00937 | -0.102 | -68.224
-10.5 | -0.603 | 0.00871 | -0.103 | -69.201
-10 | -0.563 | 0.00832 | -0.104 | -67.637
-9.5 | -0.519 | 0.008 | -0.104 | -64.823
-9 | -0.471 | 0.00774 | -0.105 | -60.853
-8.5 | -0.42 | 0.00758 | -0.106 | -55.46
-8 | -0.367 | 0.0074 | -0.107 | -49.672
-7.5 | -0.313 | 0.00723 | -0.107 | -43.274
-7 | -0.257 | 0.00707 | -0.108 | -36.355
-6.5 | -0.199 | 0.00693 | -0.109 | -28.769
-6 | -0.141 | 0.00681 | -0.11 | -20.696
-5.5 | -0.082 | 0.00674 | -0.111 | -12.1
-5 | -0.022 | 0.00664 | -0.111 | -3.261
-4.5 | 0.039 | 0.0066 | -0.112 | 5.861
-4 | 0.099 | 0.00654 | -0.113 | 15.199
-3.5 | 0.16 | 0.00636 | -0.114 | 25.198
-3 | 0.221 | 0.00623 | -0.114 | 35.545
-2.5 | 0.282 | 0.00597 | -0.115 | 47.338
-2 | 0.344 | 0.00575 | -0.116 | 59.858
-1.5 | 0.405 | 0.00556 | -0.117 | 72.815
-1 | 0.466 | 0.00536 | -0.117 | 86.895
-0.5 | 0.527 | 0.00542 | -0.118 | 97.234
0 | 0.587 | 0.00552 | -0.119 | 106.48
0.5 | 0.648 | 0.00581 | -0.119 | 111.65
1 | 0.709 | 0.00593 | -0.12 | 119.538
1.5 | 0.767 | 0.00607 | -0.121 | 126.473
2 | 0.827 | 0.00624 | -0.122 | 132.633
2.5 | 0.887 | 0.00627 | -0.122 | 141.546
3 | 0.947 | 0.00647 | -0.123 | 146.426
3.5 | 1.007 | 0.0067 | -0.124 | 150.192
4 | 1.066 | 0.00743 | -0.124 | 143.501
4.5 | 1.124 | 0.00794 | -0.125 | 141.466
5 | 1.18 | 0.00861 | -0.126 | 136.975
5.5 | 1.235 | 0.00942 | -0.126 | 131.068
6 | 1.288 | 0.01024 | -0.127 | 125.789
6.5 | 1.34 | 0.01118 | -0.128 | 119.809
7 | 1.385 | 0.01117 | -0.128 | 124.077
7.5 | 1.424 | 0.01245 | -0.128 | 114.367
8 | 1.463 | 0.01306 | -0.128 | 111.974
8.5 | 1.497 | 0.01367 | -0.129 | 109.533
9 | 1.529 | 0.01423 | -0.129 | 107.379
9.5 | 1.555 | 0.01485 | -0.13 | 104.703
10 | 1.577 | 0.01552 | -0.13 | 101.596
10.5 | 1.593 | 0.01626 | -0.13 | 97.978
11 | 1.6 | 0.01716 | -0.131 | 93.261
11.5 | 1.599 | 0.01794 | -0.131 | 89.134
12 | 1.592 | 0.01893 | -0.132 | 84.09
12.5 | 1.578 | 0.0198 | -0.132 | 79.698
13 | 1.557 | 0.02107 | -0.132 | 73.897
13.5 | 1.529 | 0.02238 | -0.132 | 68.339
14 | 1.497 | 0.02396 | -0.132 | 62.486
14.5 | 1.462 | 0.02481 | -0.133 | 58.934
15 | 1.422 | 0.02681 | -0.133 | 53.03
15.5 | 1.378 | 0.02875 | -0.133 | 47.933
16 | 1.332 | 0.03094 | -0.133 | 43.046

## 98. Re 8M Mach 0.00 (2)
BIGFOIL.COM POLAR EXPORT
NACA63A614
NACA63A614 |  |  |  | Cl Max: | 1.8648 | at alpha= | 20 | deg
XFOIL ncrit=9 |  |  |  | L/D Max: | 155.54 | at alpha= | 3 | deg
Re: | 8000000 |  |  | Cd Min: | 0.06383 | at alpha= | 20 | deg
Mach: | 0 |  |  | Cl=0 at alpha= | -4.7985 | deg
|  |  |  | @ Cl=0.1, Cd= | 0.0054895
|  |  |  | @ Cl=0.4, Cd= | 0.0045919
|  |  |  | @ Cl=0.6, Cd= | 0.0044606
alpha (deg) | Cl | Cd | Cm | Cl/Cd
-20 | -1.3785 | 0.03764 | -0.109 | -36.6233
-19 | -1.3561 | 0.02725 | -0.1179 | -49.7651
-18.5 | -1.3459 | 0.02342 | -0.1196 | -57.468
-18 | -1.3284 | 0.02048 | -0.1207 | -64.8633
-17.5 | -1.3074 | 0.01854 | -0.1199 | -70.5178
-17 | -1.2802 | 0.01736 | -0.1175 | -73.7442
-16.5 | -1.2446 | 0.01625 | -0.1159 | -76.5908
-16 | -1.2045 | 0.01504 | -0.1151 | -80.0864
-15.5 | -1.1619 | 0.01397 | -0.1143 | -83.1711
-15 | -1.1158 | 0.0131 | -0.1138 | -85.1756
-14.5 | -1.0668 | 0.0124 | -0.1136 | -86.0323
-14 | -1.0172 | 0.01173 | -0.1134 | -86.7178
-13.5 | -0.9668 | 0.01106 | -0.1132 | -87.4141
-13 | -0.9156 | 0.01043 | -0.1132 | -87.7852
-12.5 | -0.8627 | 0.00991 | -0.1133 | -87.0535
-12 | -0.8094 | 0.00946 | -0.1134 | -85.5603
-11.5 | -0.7554 | 0.00902 | -0.1135 | -83.7472
-11 | -0.7012 | 0.00855 | -0.1137 | -82.0117
-10.5 | -0.6464 | 0.00815 | -0.114 | -79.3129
-10 | -0.5905 | 0.00782 | -0.1144 | -75.5115
-9.5 | -0.5336 | 0.00753 | -0.115 | -70.8632
-9 | -0.474 | 0.0073 | -0.1161 | -64.9315
-8.5 | -0.4058 | 0.00697 | -0.1193 | -58.2209
-8 | -0.3457 | 0.00673 | -0.1206 | -51.367
-7.5 | -0.2888 | 0.00653 | -0.1211 | -44.2266
-7 | -0.2334 | 0.00637 | -0.1212 | -36.6405
-6.5 | -0.179 | 0.00622 | -0.1211 | -28.7781
-6 | -0.1261 | 0.00604 | -0.1206 | -20.8775
-5.5 | -0.0737 | 0.00589 | -0.12 | -12.5127
-5 | -0.021 | 0.00578 | -0.1194 | -3.6332
-4.5 | 0.0311 | 0.00565 | -0.1187 | 5.5044
-4 | 0.0828 | 0.00553 | -0.1179 | 14.9729
-3.5 | 0.1338 | 0.00541 | -0.1169 | 24.732
-3 | 0.1848 | 0.00531 | -0.1159 | 34.8023
-2.5 | 0.2351 | 0.00521 | -0.1148 | 45.1248
-2 | 0.2841 | 0.00506 | -0.1134 | 56.1462
-1.5 | 0.3322 | 0.00491 | -0.1119 | 67.6578
-1 | 0.3784 | 0.00468 | -0.1099 | 80.8547
-0.5 | 0.425 | 0.00449 | -0.108 | 94.6548
0.5 | 0.5206 | 0.00438 | -0.1048 | 118.8584
1 | 0.5712 | 0.00441 | -0.1038 | 129.5238
1.5 | 0.6224 | 0.0045 | -0.1029 | 138.3111
2 | 0.6745 | 0.00459 | -0.1023 | 146.9499
2.5 | 0.7248 | 0.00476 | -0.1013 | 152.2689
3 | 0.7777 | 0.005 | -0.1009 | 155.54
3.5 | 0.8339 | 0.00544 | -0.1016 | 153.2904
4 | 0.8952 | 0.00612 | -0.1036 | 146.2745
4.5 | 0.97 | 0.00686 | -0.1089 | 141.3994
5 | 1.024 | 0.00742 | -0.1092 | 138.0054
5.5 | 1.0697 | 0.0081 | -0.1077 | 132.0617
6 | 1.1152 | 0.00872 | -0.1062 | 127.8899
6.5 | 1.1605 | 0.0093 | -0.1047 | 124.7849
7 | 1.2045 | 0.00987 | -0.103 | 122.0365
7.5 | 1.2486 | 0.01038 | -0.1013 | 120.289
8 | 1.29 | 0.011 | -0.0991 | 117.2727
8.5 | 1.3318 | 0.01157 | -0.0972 | 115.108
9 | 1.3718 | 0.01224 | -0.095 | 112.0752
9.5 | 1.413 | 0.01289 | -0.0933 | 109.6199
10 | 1.4684 | 0.01343 | -0.0947 | 109.3373
10.5 | 1.5054 | 0.01419 | -0.0922 | 106.0888
11 | 1.5382 | 0.01516 | -0.0892 | 101.4644
11.5 | 1.572 | 0.01611 | -0.0864 | 97.5791
12 | 1.6035 | 0.0172 | -0.0835 | 93.2267
12.5 | 1.6332 | 0.01844 | -0.0805 | 88.5683
13 | 1.6607 | 0.01984 | -0.0774 | 83.7046
13.5 | 1.6887 | 0.02127 | -0.0746 | 79.3935
14 | 1.7135 | 0.02292 | -0.0715 | 74.76
14.5 | 1.7369 | 0.02477 | -0.0685 | 70.1211
15 | 1.7563 | 0.02698 | -0.0654 | 65.0964
15.5 | 1.7773 | 0.02921 | -0.0627 | 60.8456
16 | 1.796 | 0.03172 | -0.0602 | 56.6204
16.5 | 1.813 | 0.03447 | -0.0578 | 52.5965
17 | 1.8254 | 0.03777 | -0.0553 | 48.3294
17.5 | 1.8409 | 0.04089 | -0.0535 | 45.0208
18 | 1.8469 | 0.04503 | -0.0514 | 41.0149
18.5 | 1.855 | 0.04916 | -0.0498 | 37.7339
19 | 1.8592 | 0.05376 | -0.0484 | 34.5833
19.5 | 1.8643 | 0.05847 | -0.0474 | 31.8847
20 | 1.8648 | 0.06383 | -0.0468 | 29.2151

## 99. Re 8M Mach 0.10 (1)
BIGFOIL.COM POLAR EXPORT
NACA63A614
NACA63A614 |  |  |  | Cl Max: | 1.595 | at alpha= | 11 | deg
JavaFoil+Calcfoil stall+Eppler ext transition |  |  |  | L/D Max: | 150.371 | at alpha= | 3.5 | deg
Re: | 8000000 |  |  | Cd Min: | 0.00537 | at alpha= | -1 | deg
Mach: | 0.1 |  |  | Cl=0 at alpha= | -4.8197 | deg
|  |  |  | @ Cl=0.1, Cd= | 0.00654
|  |  |  | @ Cl=0.4, Cd= | 0.005593
|  |  |  | @ Cl=0.6, Cd= | 0.0055659
alpha (deg) | Cl | Cd | Cm | Cl/Cd
-17.5 | -0.572 | 0.12982 | -0.049 | -4.404
-17 | -0.585 | 0.1221 | -0.051 | -4.789
-16.5 | -0.596 | 0.11525 | -0.052 | -5.171
-16 | -0.604 | 0.1101 | -0.052 | -5.486
-15.5 | -0.612 | 0.10188 | -0.055 | -6.006
-15 | -0.616 | 0.09547 | -0.056 | -6.452
-14.5 | -0.62 | 0.08659 | -0.06 | -7.157
-14 | -0.62 | 0.07893 | -0.063 | -7.857
-13.5 | -0.629 | 0.06183 | -0.072 | -10.167
-13 | -0.649 | 0.03776 | -0.084 | -17.183
-12.5 | -0.664 | 0.0211 | -0.091 | -31.487
-12 | -0.656 | 0.01613 | -0.095 | -40.68
-11.5 | -0.638 | 0.01375 | -0.097 | -46.365
-11 | -0.637 | 0.00948 | -0.103 | -67.209
-10.5 | -0.602 | 0.00881 | -0.103 | -68.353
-10 | -0.563 | 0.00843 | -0.104 | -66.772
-9.5 | -0.519 | 0.00803 | -0.105 | -64.733
-9 | -0.472 | 0.00782 | -0.106 | -60.364
-8.5 | -0.421 | 0.00759 | -0.106 | -55.485
-8 | -0.369 | 0.00741 | -0.107 | -49.728
-7.5 | -0.314 | 0.00725 | -0.108 | -43.352
-7 | -0.258 | 0.0071 | -0.109 | -36.312
-6.5 | -0.2 | 0.00695 | -0.11 | -28.84
-6 | -0.142 | 0.00685 | -0.11 | -20.684
-5.5 | -0.082 | 0.00675 | -0.111 | -12.141
-5 | -0.022 | 0.00665 | -0.112 | -3.273
-4.5 | 0.039 | 0.00661 | -0.113 | 5.883
-4 | 0.1 | 0.00654 | -0.113 | 15.256
-3.5 | 0.161 | 0.00636 | -0.114 | 25.318
-3 | 0.222 | 0.00624 | -0.115 | 35.657
-2.5 | 0.284 | 0.00598 | -0.116 | 47.49
-2 | 0.346 | 0.00577 | -0.116 | 59.874
-1.5 | 0.407 | 0.00557 | -0.117 | 73.062
-1 | 0.468 | 0.00537 | -0.118 | 87.154
-0.5 | 0.529 | 0.00542 | -0.119 | 97.6
0 | 0.59 | 0.00552 | -0.119 | 106.865
0.5 | 0.651 | 0.0058 | -0.12 | 112.263
1 | 0.712 | 0.00594 | -0.121 | 119.866
1.5 | 0.771 | 0.00608 | -0.121 | 126.833
2 | 0.831 | 0.00625 | -0.122 | 132.986
2.5 | 0.892 | 0.00628 | -0.123 | 141.903
3 | 0.952 | 0.00652 | -0.124 | 146.022
3.5 | 1.012 | 0.00673 | -0.124 | 150.371
4 | 1.071 | 0.0075 | -0.125 | 142.818
4.5 | 1.129 | 0.00798 | -0.126 | 141.478
5 | 1.186 | 0.00867 | -0.126 | 136.77
5.5 | 1.241 | 0.00949 | -0.127 | 130.665
6 | 1.294 | 0.01037 | -0.128 | 124.829
6.5 | 1.346 | 0.01123 | -0.128 | 119.808
7 | 1.39 | 0.01075 | -0.129 | 129.285
7.5 | 1.429 | 0.01256 | -0.129 | 113.777
8 | 1.467 | 0.01319 | -0.129 | 111.216
8.5 | 1.501 | 0.01378 | -0.129 | 108.973
9 | 1.531 | 0.01439 | -0.13 | 106.428
9.5 | 1.557 | 0.01508 | -0.13 | 103.238
10 | 1.577 | 0.0157 | -0.131 | 100.412
10.5 | 1.591 | 0.01648 | -0.131 | 96.551
11 | 1.595 | 0.01739 | -0.132 | 91.754
11.5 | 1.592 | 0.01824 | -0.132 | 87.256
12 | 1.58 | 0.01927 | -0.132 | 81.991
12.5 | 1.561 | 0.0204 | -0.133 | 76.542
13 | 1.536 | 0.02155 | -0.133 | 71.272
13.5 | 1.503 | 0.02291 | -0.133 | 65.601
14 | 1.466 | 0.02411 | -0.133 | 60.821
14.5 | 1.424 | 0.02556 | -0.133 | 55.715
15 | 1.378 | 0.02776 | -0.133 | 49.63
15.5 | 1.328 | 0.0298 | -0.133 | 44.578
16 | 1.277 | 0.03169 | -0.133 | 40.29

## 100. Re 8M Mach 0.10 (2)
BIGFOIL.COM POLAR EXPORT
NACA63A614
NACA63A614 |  |  |  | Cl Max: | 1.8558 | at alpha= | 19.5 | deg
XFOIL ncrit=9 |  |  |  | L/D Max: | 155.618 | at alpha= | 3 | deg
Re: | 8000000 |  |  | Cd Min: | 0.0677 | at alpha= | 20 | deg
Mach: | 0.1 |  |  | Cl=0 at alpha= | -4.7913 | deg
|  |  |  | @ Cl=0.1, Cd= | 0.0055061
|  |  |  | @ Cl=0.4, Cd= | 0.0046126
|  |  |  | @ Cl=0.6, Cd= | 0.0044615
alpha (deg) | Cl | Cd | Cm | Cl/Cd
-20 | -1.3066 | 0.04863 | -0.1058 | -26.8682
-19.5 | -1.3319 | 0.04003 | -0.1106 | -33.2725
-19 | -1.3199 | 0.03396 | -0.117 | -38.8663
-18.5 | -1.3235 | 0.02751 | -0.1214 | -48.1098
-18 | -1.3174 | 0.02327 | -0.123 | -56.6137
-17.5 | -1.3004 | 0.0202 | -0.1241 | -64.3762
-17 | -1.2787 | 0.01834 | -0.1227 | -69.7219
-16.5 | -1.2516 | 0.01712 | -0.1198 | -73.1075
-16 | -1.2108 | 0.01593 | -0.1187 | -76.0075
-15.5 | -1.1688 | 0.01476 | -0.1177 | -79.187
-15 | -1.1248 | 0.01364 | -0.1168 | -82.4633
-14.5 | -1.0763 | 0.01281 | -0.1163 | -84.0203
-14 | -1.0266 | 0.01206 | -0.1158 | -85.1244
-13.5 | -0.9749 | 0.01143 | -0.1156 | -85.2931
-13 | -0.9236 | 0.01071 | -0.1153 | -86.2372
-12.5 | -0.8707 | 0.01011 | -0.1152 | -86.1227
-12 | -0.8169 | 0.00961 | -0.1151 | -85.0052
-11.5 | -0.7622 | 0.00916 | -0.1151 | -83.2096
-11 | -0.7072 | 0.00869 | -0.1152 | -81.3809
-10.5 | -0.652 | 0.00825 | -0.1154 | -79.0303
-10 | -0.5956 | 0.0079 | -0.1157 | -75.3924
-9.5 | -0.5382 | 0.00759 | -0.1161 | -70.9091
-9 | -0.4781 | 0.00734 | -0.1172 | -65.1362
-8.5 | -0.4093 | 0.00703 | -0.1203 | -58.2219
-8 | -0.3485 | 0.00678 | -0.1215 | -51.4012
-7.5 | -0.2912 | 0.00656 | -0.122 | -44.3902
-7 | -0.2355 | 0.00639 | -0.122 | -36.8545
-6.5 | -0.1808 | 0.00624 | -0.1218 | -28.9744
-6 | -0.1274 | 0.00606 | -0.1213 | -21.0231
-5.5 | -0.0747 | 0.0059 | -0.1207 | -12.661
-4.5 | 0.0307 | 0.00566 | -0.1193 | 5.424
-4 | 0.0827 | 0.00555 | -0.1184 | 14.9009
-3.5 | 0.1339 | 0.00542 | -0.1174 | 24.7048
-3 | 0.1853 | 0.00532 | -0.1165 | 34.8308
-2.5 | 0.2357 | 0.00522 | -0.1153 | 45.1533
-2 | 0.2851 | 0.00508 | -0.1139 | 56.122
-1.5 | 0.3334 | 0.00492 | -0.1123 | 67.7642
-1 | 0.3796 | 0.0047 | -0.1102 | 80.766
-0.5 | 0.4263 | 0.0045 | -0.1083 | 94.7333
0.5 | 0.5224 | 0.00439 | -0.105 | 118.9977
1 | 0.5734 | 0.00442 | -0.104 | 129.7285
1.5 | 0.6247 | 0.0045 | -0.1031 | 138.8222
2 | 0.6764 | 0.00459 | -0.1023 | 147.3638
2.5 | 0.7272 | 0.00477 | -0.1013 | 152.4528
3 | 0.7812 | 0.00502 | -0.1012 | 155.6175
3.5 | 0.8385 | 0.00546 | -0.102 | 153.5714
4 | 0.9008 | 0.00614 | -0.1042 | 146.7101
4.5 | 0.975 | 0.00689 | -0.1092 | 141.5094
5 | 1.0283 | 0.00745 | -0.1092 | 138.0268
5.5 | 1.074 | 0.00814 | -0.1077 | 131.941
6 | 1.1195 | 0.00878 | -0.1061 | 127.5057
6.5 | 1.165 | 0.00936 | -0.1045 | 124.4658
7 | 1.2086 | 0.00994 | -0.1026 | 121.5895
7.5 | 1.2524 | 0.01048 | -0.1007 | 119.5038
8 | 1.2939 | 0.01111 | -0.0985 | 116.4626
8.5 | 1.3357 | 0.01171 | -0.0964 | 114.0649
9 | 1.3751 | 0.01243 | -0.0941 | 110.6275
9.5 | 1.4166 | 0.0131 | -0.0923 | 108.1374
10.5 | 1.5088 | 0.01448 | -0.0909 | 104.1989
11 | 1.5413 | 0.01552 | -0.0878 | 99.3106
11.5 | 1.5755 | 0.01649 | -0.085 | 95.5428
12 | 1.6064 | 0.01769 | -0.0819 | 90.8084
12.5 | 1.6357 | 0.01901 | -0.0788 | 86.0442
13 | 1.6643 | 0.02042 | -0.0757 | 81.5034
13.5 | 1.6913 | 0.02197 | -0.0727 | 76.9822
14 | 1.7151 | 0.02379 | -0.0694 | 72.0933
14.5 | 1.7374 | 0.02582 | -0.0663 | 67.2889
15 | 1.7573 | 0.02811 | -0.0633 | 62.5151
15.5 | 1.7781 | 0.0305 | -0.0606 | 58.2984
16 | 1.7961 | 0.03318 | -0.058 | 54.132
16.5 | 1.8114 | 0.03624 | -0.0556 | 49.9834
17 | 1.8215 | 0.03991 | -0.0531 | 45.6402
17.5 | 1.8361 | 0.04326 | -0.0512 | 42.4434
18 | 1.8392 | 0.04789 | -0.0492 | 38.4047
18.5 | 1.8455 | 0.05238 | -0.0477 | 35.2329
19 | 1.852 | 0.05694 | -0.0466 | 32.5255
19.5 | 1.8558 | 0.06201 | -0.0458 | 29.9274
20 | 1.8547 | 0.0677 | -0.0452 | 27.3959

## 101. Re 8M Mach 0.25 (1)
BIGFOIL.COM POLAR EXPORT
NACA63A614
NACA63A614 |  |  |  | Cl Max: | 1.567 | at alpha= | 10 | deg
JavaFoil+Calcfoil stall+Eppler ext transition |  |  |  | L/D Max: | 149.273 | at alpha= | 3.5 | deg
Re: | 8000000 |  |  | Cd Min: | 0.00543 | at alpha= | -1 | deg
Mach: | 0.25 |  |  | Cl=0 at alpha= | -4.8226 | deg
|  |  |  | @ Cl=0.1, Cd= | 0.0066129
|  |  |  | @ Cl=0.4, Cd= | 0.0056843
|  |  |  | @ Cl=0.6, Cd= | 0.0055878
alpha (deg) | Cl | Cd | Cm | Cl/Cd
-16 | -0.382 | 0.1287 | -0.046 | -2.972
-15.5 | -0.419 | 0.11906 | -0.048 | -3.52
-15 | -0.452 | 0.10869 | -0.05 | -4.154
-14.5 | -0.479 | 0.10121 | -0.051 | -4.728
-14 | -0.5 | 0.09395 | -0.053 | -5.326
-13.5 | -0.517 | 0.08792 | -0.055 | -5.875
-13 | -0.528 | 0.07998 | -0.059 | -6.599
-12.5 | -0.535 | 0.07112 | -0.064 | -7.52
-12 | -0.538 | 0.06177 | -0.07 | -8.703
-11.5 | -0.58 | 0.02455 | -0.093 | -23.62
-11 | -0.583 | 0.01553 | -0.099 | -37.535
-10.5 | -0.583 | 0.01032 | -0.105 | -56.474
-10 | -0.559 | 0.00893 | -0.107 | -62.58
-9.5 | -0.52 | 0.00845 | -0.108 | -61.611
-9 | -0.476 | 0.00816 | -0.109 | -58.301
-8.5 | -0.427 | 0.0078 | -0.109 | -54.705
-8 | -0.375 | 0.00762 | -0.11 | -49.158
-7.5 | -0.32 | 0.0074 | -0.111 | -43.288
-7 | -0.263 | 0.00724 | -0.112 | -36.394
-6.5 | -0.205 | 0.00706 | -0.113 | -29.03
-6 | -0.145 | 0.00698 | -0.113 | -20.781
-5.5 | -0.084 | 0.00684 | -0.114 | -12.278
-5 | -0.022 | 0.00674 | -0.115 | -3.316
-4.5 | 0.04 | 0.00667 | -0.116 | 5.977
-4 | 0.103 | 0.00661 | -0.116 | 15.514
-3.5 | 0.165 | 0.00644 | -0.117 | 25.67
-3 | 0.228 | 0.00633 | -0.118 | 36.073
-2.5 | 0.292 | 0.00608 | -0.119 | 47.925
-2 | 0.355 | 0.00582 | -0.12 | 61.031
-1.5 | 0.418 | 0.00563 | -0.12 | 74.291
-1 | 0.481 | 0.00543 | -0.121 | 88.623
-0.5 | 0.544 | 0.00549 | -0.122 | 99.075
0 | 0.607 | 0.0056 | -0.123 | 108.38
0.5 | 0.669 | 0.00588 | -0.123 | 113.781
1 | 0.732 | 0.00603 | -0.124 | 121.51
1.5 | 0.792 | 0.00618 | -0.125 | 128.253
2 | 0.854 | 0.00638 | -0.126 | 133.819
2.5 | 0.916 | 0.0064 | -0.126 | 143.099
3 | 0.978 | 0.00666 | -0.127 | 146.839
3.5 | 1.039 | 0.00696 | -0.128 | 149.273
4 | 1.1 | 0.00771 | -0.128 | 142.59
4.5 | 1.159 | 0.00829 | -0.129 | 139.923
5 | 1.217 | 0.00908 | -0.13 | 134.076
5.5 | 1.273 | 0.01 | -0.131 | 127.327
6 | 1.327 | 0.01108 | -0.131 | 119.745
6.5 | 1.372 | 0.01162 | -0.131 | 118.088
7 | 1.416 | 0.01231 | -0.131 | 114.995
7.5 | 1.455 | 0.01327 | -0.132 | 109.63
8 | 1.49 | 0.01396 | -0.132 | 106.704
8.5 | 1.519 | 0.01464 | -0.133 | 103.785
9 | 1.543 | 0.01535 | -0.133 | 100.499
9.5 | 1.559 | 0.01611 | -0.134 | 96.729
10 | 1.567 | 0.01693 | -0.134 | 92.512
10.5 | 1.566 | 0.01799 | -0.134 | 87.039
11 | 1.549 | 0.01907 | -0.135 | 81.223
11.5 | 1.518 | 0.02013 | -0.135 | 75.43
12 | 1.475 | 0.02159 | -0.135 | 68.299
12.5 | 1.418 | 0.02328 | -0.135 | 60.933
13 | 1.352 | 0.02507 | -0.135 | 53.94
13.5 | 1.275 | 0.02692 | -0.135 | 47.361
14 | 1.189 | 0.02906 | -0.135 | 40.913
14.5 | 1.089 | 0.03259 | -0.135 | 33.427
15 | 0.975 | 0.03929 | -0.132 | 24.827

## 102. Re 8M Mach 0.25 (2)
BIGFOIL.COM POLAR EXPORT
NACA63A614
NACA63A614 |  |  |  | Cl Max: | 1.8033 | at alpha= | 17.5 | deg
XFOIL ncrit=9 |  |  |  | L/D Max: | 158.035 | at alpha= | 3 | deg
Re: | 8000000 |  |  | Cd Min: | 0.18204 | at alpha= | -19.5 | deg
Mach: | 0.25 |  |  | Cl=0 at alpha= | -4.7638 | deg
|  |  |  | @ Cl=0.1, Cd= | 0.0055789
|  |  |  | @ Cl=0.4, Cd= | 0.0046952
|  |  |  | @ Cl=0.6, Cd= | 0.00448
alpha (deg) | Cl | Cd | Cm | Cl/Cd
-19.5 | -0.548 | 0.18204 | -0.0319 | -3.0103
-18.5 | -0.5943 | 0.14843 | -0.0523 | -4.0039
-18 | -0.9895 | 0.07503 | -0.1013 | -13.1881
-17.5 | -1.0749 | 0.05456 | -0.1174 | -19.7012
-17 | -1.1319 | 0.04121 | -0.1273 | -27.4666
-16.5 | -1.155 | 0.03267 | -0.133 | -35.3535
-16 | -1.1592 | 0.02656 | -0.1363 | -43.6446
-15 | -1.1436 | 0.01851 | -0.1369 | -61.7828
-14 | -1.068 | 0.01508 | -0.1316 | -70.8223
-13.5 | -1.0212 | 0.01359 | -0.1297 | -75.1435
-13 | -0.9687 | 0.01249 | -0.1282 | -77.558
-12.5 | -0.9134 | 0.0116 | -0.127 | -78.7414
-12 | -0.8578 | 0.01076 | -0.1258 | -79.7212
-11.5 | -0.8009 | 0.01002 | -0.1248 | -79.9301
-11 | -0.7419 | 0.00947 | -0.1242 | -78.3421
-10.5 | -0.6825 | 0.00901 | -0.1237 | -75.7492
-10 | -0.6242 | 0.0084 | -0.1231 | -74.3095
-9.5 | -0.5641 | 0.00797 | -0.1229 | -70.7779
-9 | -0.5013 | 0.00766 | -0.1234 | -65.4439
-8.5 | -0.4292 | 0.00739 | -0.1259 | -58.0785
-8 | -0.3642 | 0.00704 | -0.1271 | -51.733
-7.5 | -0.3049 | 0.00677 | -0.127 | -45.0369
-7 | -0.2471 | 0.00656 | -0.1267 | -37.6677
-6.5 | -0.1905 | 0.00636 | -0.1261 | -29.9528
-6 | -0.1344 | 0.0062 | -0.1255 | -21.6774
-5.5 | -0.0802 | 0.00599 | -0.1245 | -13.389
-5 | -0.0257 | 0.00586 | -0.1236 | -4.3857
-4.5 | 0.0287 | 0.00575 | -0.1227 | 4.9913
-4 | 0.082 | 0.00562 | -0.1215 | 14.5907
-3.5 | 0.1345 | 0.0055 | -0.1203 | 24.4545
-3 | 0.1869 | 0.00538 | -0.1191 | 34.7398
-2.5 | 0.2389 | 0.0053 | -0.1178 | 45.0755
-2 | 0.2897 | 0.00515 | -0.1162 | 56.2524
-1.5 | 0.3394 | 0.00498 | -0.1145 | 68.1526
-1 | 0.3865 | 0.00475 | -0.1122 | 81.3684
-0.5 | 0.4333 | 0.00456 | -0.1099 | 95.0219
0.5 | 0.5318 | 0.00441 | -0.1063 | 120.5896
1 | 0.5809 | 0.00445 | -0.1045 | 130.5393
1.5 | 0.6319 | 0.00453 | -0.103 | 139.4923
2 | 0.6879 | 0.00463 | -0.1028 | 148.5745
2.5 | 0.7444 | 0.00483 | -0.1027 | 154.1201
3 | 0.8044 | 0.00509 | -0.1034 | 158.0354
3.5 | 0.8666 | 0.00557 | -0.1048 | 155.5835
4.5 | 1.0007 | 0.00705 | -0.1104 | 141.9433
5 | 1.0525 | 0.00764 | -0.1095 | 137.7618
5.5 | 1.0985 | 0.00837 | -0.1075 | 131.2425
6 | 1.1425 | 0.00909 | -0.1051 | 125.6876
6.5 | 1.1867 | 0.00974 | -0.1027 | 121.8378
7 | 1.2301 | 0.01042 | -0.1002 | 118.0518
7.5 | 1.2725 | 0.01112 | -0.0976 | 114.4335
8 | 1.3146 | 0.01184 | -0.095 | 111.0304
8.5 | 1.3551 | 0.01264 | -0.0922 | 107.2073
9 | 1.3948 | 0.01352 | -0.0893 | 103.1657
9.5 | 1.4359 | 0.01439 | -0.0869 | 99.7846
10.5 | 1.5265 | 0.01633 | -0.084 | 93.4783
11 | 1.5611 | 0.01755 | -0.0807 | 88.9516
11.5 | 1.5927 | 0.01896 | -0.0771 | 84.0032
12 | 1.6214 | 0.02063 | -0.0733 | 78.5943
12.5 | 1.6509 | 0.02232 | -0.0698 | 73.9651
13 | 1.6773 | 0.0243 | -0.0662 | 69.0247
13.5 | 1.6974 | 0.02684 | -0.0623 | 63.2414
14 | 1.7208 | 0.02931 | -0.0591 | 58.7103
14.5 | 1.7425 | 0.03206 | -0.056 | 54.3512
15 | 1.7591 | 0.03533 | -0.0528 | 49.7905
15.5 | 1.7745 | 0.03889 | -0.05 | 45.6287
16 | 1.785 | 0.04302 | -0.0473 | 41.4923
16.5 | 1.79 | 0.04786 | -0.0449 | 37.4008
17 | 1.7977 | 0.05266 | -0.043 | 34.1379
17.5 | 1.8033 | 0.05782 | -0.0415 | 31.1882
18 | 1.8001 | 0.06413 | -0.0404 | 28.0695
18.5 | 1.7983 | 0.07045 | -0.0397 | 25.5259
19 | 1.7929 | 0.07743 | -0.0396 | 23.1551
19.5 | 1.7798 | 0.08552 | -0.0402 | 20.8115
20 | 1.762 | 0.09444 | -0.0415 | 18.6573

## 103. Re 8M Mach 0.50 (1)
BIGFOIL.COM POLAR EXPORT
NACA63A614
NACA63A614 |  |  |  | Cl Max: | 1.509 | at alpha= | 7 | deg
JavaFoil+Calcfoil stall+Eppler ext transition |  |  |  | L/D Max: | 146.542 | at alpha= | 3 | deg
Re: | 8000000 |  |  | Cd Min: | 0.00579 | at alpha= | -0.5 | deg
Mach: | 0.5 |  |  | Cl=0 at alpha= | -4.8188 | deg
|  |  |  | @ Cl=0.1, Cd= | 0.00695
|  |  |  | @ Cl=0.4, Cd= | 0.0061441
|  |  |  | @ Cl=0.6, Cd= | 0.0058083
alpha (deg) | Cl | Cd | Cm | Cl/Cd
-20 | -0.851 | 0.15027 | -0.059 | -5.661
-19.5 | -0.823 | 0.14648 | -0.06 | -5.62
-19 | -0.799 | 0.14268 | -0.063 | -5.599
-18.5 | -0.77 | 0.13689 | -0.062 | -5.627
-18 | -0.74 | 0.13605 | -0.06 | -5.439
-17.5 | -0.711 | 0.12842 | -0.059 | -5.538
-17 | -0.684 | 0.12447 | -0.059 | -5.493
-16.5 | -0.656 | 0.11919 | -0.06 | -5.505
-16 | -0.629 | 0.11678 | -0.061 | -5.389
-15.5 | -0.601 | 0.11128 | -0.06 | -5.397
-15 | -0.573 | 0.10249 | -0.061 | -5.589
-14.5 | -0.545 | 0.09774 | -0.061 | -5.577
-14 | -0.518 | 0.08917 | -0.064 | -5.811
-13.5 | -0.488 | 0.09834 | -0.059 | -4.962
-13 | -0.46 | 0.0898 | -0.06 | -5.123
-12.5 | -0.433 | 0.08338 | -0.061 | -5.187
-12 | -0.406 | 0.07452 | -0.066 | -5.451
-11.5 | -0.381 | 0.06645 | -0.071 | -5.727
-11 | -0.347 | 0.07802 | -0.057 | -4.449
-10.5 | -0.32 | 0.06752 | -0.061 | -4.739
-10 | -0.293 | 0.06087 | -0.067 | -4.816
-9.5 | -0.269 | 0.05066 | -0.079 | -5.318
-9 | -0.271 | 0.01703 | -0.111 | -15.915
-8.5 | -0.207 | 0.05483 | -0.059 | -3.776
-8 | -0.316 | 0.02082 | -0.108 | -15.199
-7.5 | -0.325 | 0.00849 | -0.124 | -38.302
-7 | -0.278 | 0.00806 | -0.125 | -34.511
-6.5 | -0.221 | 0.00774 | -0.126 | -28.595
-6 | -0.159 | 0.00751 | -0.127 | -21.128
-5.5 | -0.093 | 0.00731 | -0.128 | -12.664
-5 | -0.025 | 0.00715 | -0.128 | -3.457
-4.5 | 0.044 | 0.00703 | -0.129 | 6.302
-4 | 0.114 | 0.00693 | -0.13 | 16.469
-3.5 | 0.184 | 0.00677 | -0.131 | 27.252
-3 | 0.255 | 0.00667 | -0.132 | 38.222
-2.5 | 0.326 | 0.00645 | -0.133 | 50.498
-2 | 0.397 | 0.00615 | -0.134 | 64.544
-1.5 | 0.468 | 0.00601 | -0.135 | 77.844
-1 | 0.538 | 0.00595 | -0.135 | 90.365
-0.5 | 0.608 | 0.00579 | -0.136 | 105.122
0 | 0.678 | 0.00593 | -0.137 | 114.333
0.5 | 0.748 | 0.0061 | -0.138 | 122.692
1 | 0.819 | 0.0065 | -0.139 | 125.951
1.5 | 0.884 | 0.00671 | -0.14 | 131.872
2 | 0.954 | 0.00697 | -0.14 | 136.879
2.5 | 1.023 | 0.00707 | -0.141 | 144.654
3 | 1.091 | 0.00745 | -0.142 | 146.542
3.5 | 1.16 | 0.00823 | -0.143 | 140.95
4 | 1.226 | 0.00913 | -0.144 | 134.317
4.5 | 1.286 | 0.00927 | -0.144 | 138.798
5 | 1.34 | 0.0112 | -0.144 | 119.67
5.5 | 1.393 | 0.01242 | -0.144 | 112.169
6 | 1.44 | 0.01371 | -0.145 | 105.057
6.5 | 1.48 | 0.01514 | -0.145 | 97.712
7 | 1.509 | 0.01615 | -0.146 | 93.406
7.5 | 1.507 | 0.0174 | -0.146 | 86.594
8 | 1.457 | 0.01888 | -0.147 | 77.176
8.5 | 1.233 | 0.02105 | -0.147 | 58.574
9 | 0.93 | 0.02214 | -0.147 | 41.996
9.5 | 0.958 | 0.0248 | -0.147 | 38.636
10 | 0.987 | 0.02685 | -0.147 | 36.76
10.5 | 1.017 | 0.02834 | -0.148 | 35.887
11 | 0.884 | 0.0792 | -0.09 | 11.156
11.5 | 1.078 | 0.03059 | -0.148 | 35.232
12 | 1.067 | 0.04214 | -0.141 | 25.327

## 104. Re 8M Mach 0.50 (2)
BIGFOIL.COM POLAR EXPORT
NACA63A614
NACA63A614 |  |  |  | Cl Max: | 1.5982 | at alpha= | 11 | deg
XFOIL ncrit=9 |  |  |  | L/D Max: | 166.221 | at alpha= | 3 | deg
Re: | 8000000 |  |  | Cd Min: | 0.144 | at alpha= | 16 | deg
Mach: | 0.5 |  |  | Cl=0 at alpha= | -99 | deg
|  |  |  | @ Cl=0.1, Cd= | 0.00464
|  |  |  | @ Cl=0.4, Cd= | 0.00464
|  |  |  | @ Cl=0.6, Cd= | 0.0047029
alpha (deg) | Cl | Cd | Cm | Cl/Cd
0 | 0.4991 | 0.00464 | -0.1103 | 107.5647
0.5 | 0.5605 | 0.00466 | -0.1092 | 120.279
1 | 0.6249 | 0.00473 | -0.1089 | 132.1142
1.5 | 0.6925 | 0.00488 | -0.1093 | 141.9057
2 | 0.7661 | 0.00504 | -0.111 | 152.004
2.5 | 0.841 | 0.00525 | -0.1128 | 160.1905
3 | 0.9192 | 0.00553 | -0.1153 | 166.2206
3.5 | 1.002 | 0.00612 | -0.119 | 163.7255
4 | 1.0604 | 0.00683 | -0.1174 | 155.2562
4.5 | 1.1059 | 0.0078 | -0.1134 | 141.7821
5 | 1.1499 | 0.00881 | -0.109 | 130.5221
5.5 | 1.1874 | 0.01007 | -0.1037 | 117.9146
6.5 | 1.2659 | 0.01271 | -0.0938 | 99.5987
7 | 1.3067 | 0.01412 | -0.0892 | 92.5425
7.5 | 1.3489 | 0.01555 | -0.0847 | 86.746
8.5 | 1.4275 | 0.01906 | -0.0753 | 74.8951
9 | 1.4665 | 0.02109 | -0.0707 | 69.5353
9.5 | 1.5068 | 0.02324 | -0.0664 | 64.8365
11 | 1.5982 | 0.03369 | -0.0534 | 47.4384
11.5 | 1.5906 | 0.03994 | -0.0476 | 39.8247
12 | 1.567 | 0.04783 | -0.0427 | 32.7619
12.5 | 1.5377 | 0.05675 | -0.0393 | 27.096
13 | 1.5055 | 0.0665 | -0.0374 | 22.6391
13.5 | 1.4648 | 0.07776 | -0.0375 | 18.8374
14 | 1.4224 | 0.09009 | -0.0396 | 15.7887
14.5 | 1.3864 | 0.10262 | -0.0432 | 13.51
15 | 1.3477 | 0.11621 | -0.0487 | 11.5971
15.5 | 1.3134 | 0.13018 | -0.0556 | 10.0891
16 | 1.2848 | 0.144 | -0.0632 | 8.9222

## 105. Re 10M Mach 0.00 (1)
BIGFOIL.COM POLAR EXPORT
NACA63A614
NACA63A614 |  |  |  | Cl Max: | 1.601 | at alpha= | 11 | deg
JavaFoil+Calcfoil stall+Eppler ext transition |  |  |  | L/D Max: | 142.216 | at alpha= | 3 | deg
Re: | 10000000 |  |  | Cd Min: | 0.00537 | at alpha= | -1 | deg
Mach: | 0 |  |  | Cl=0 at alpha= | -4.8197 | deg
|  |  |  | @ Cl=0.1, Cd= | 0.0064175
|  |  |  | @ Cl=0.4, Cd= | 0.005699
|  |  |  | @ Cl=0.6, Cd= | 0.0056097
alpha (deg) | Cl | Cd | Cm | Cl/Cd
-18 | -0.596 | 0.13236 | -0.05 | -4.502
-17.5 | -0.607 | 0.12555 | -0.051 | -4.834
-17 | -0.617 | 0.11747 | -0.052 | -5.25
-16.5 | -0.624 | 0.11282 | -0.053 | -5.529
-16 | -0.63 | 0.10611 | -0.054 | -5.937
-15.5 | -0.635 | 0.09736 | -0.057 | -6.527
-15 | -0.638 | 0.09053 | -0.059 | -7.043
-14.5 | -0.642 | 0.07862 | -0.065 | -8.169
-14 | -0.645 | 0.06705 | -0.07 | -9.622
-13.5 | -0.659 | 0.04648 | -0.079 | -14.183
-13 | -0.682 | 0.02467 | -0.089 | -27.638
-12.5 | -0.678 | 0.0181 | -0.092 | -37.478
-12 | -0.666 | 0.01444 | -0.095 | -46.099
-11.5 | -0.663 | 0.00941 | -0.1 | -70.512
-11 | -0.639 | 0.009 | -0.102 | -71.012
-10.5 | -0.603 | 0.00856 | -0.103 | -70.402
-10 | -0.563 | 0.00818 | -0.104 | -68.76
-9.5 | -0.519 | 0.0078 | -0.104 | -66.546
-9 | -0.471 | 0.00759 | -0.105 | -62.024
-8.5 | -0.42 | 0.0074 | -0.106 | -56.761
-8 | -0.367 | 0.00722 | -0.107 | -50.88
-7.5 | -0.313 | 0.00705 | -0.107 | -44.387
-7 | -0.257 | 0.00693 | -0.108 | -37.061
-6.5 | -0.199 | 0.00681 | -0.109 | -29.286
-6 | -0.141 | 0.0067 | -0.11 | -21.024
-5.5 | -0.082 | 0.0066 | -0.111 | -12.353
-5 | -0.022 | 0.00653 | -0.111 | -3.316
-4.5 | 0.039 | 0.00647 | -0.112 | 5.98
-4 | 0.099 | 0.00642 | -0.113 | 15.484
-3.5 | 0.16 | 0.00627 | -0.114 | 25.561
-3 | 0.221 | 0.00616 | -0.114 | 35.894
-2.5 | 0.282 | 0.00601 | -0.115 | 46.969
-2 | 0.344 | 0.0058 | -0.116 | 59.289
-1.5 | 0.405 | 0.00569 | -0.117 | 71.133
-1 | 0.466 | 0.00537 | -0.117 | 86.684
-0.5 | 0.527 | 0.00545 | -0.118 | 96.609
0 | 0.587 | 0.00555 | -0.119 | 105.921
0.5 | 0.648 | 0.00583 | -0.119 | 111.22
1 | 0.709 | 0.00596 | -0.12 | 118.995
1.5 | 0.767 | 0.00606 | -0.121 | 126.497
2 | 0.827 | 0.00621 | -0.122 | 133.169
2.5 | 0.887 | 0.00627 | -0.122 | 141.509
3 | 0.947 | 0.00666 | -0.123 | 142.216
3.5 | 1.007 | 0.00713 | -0.124 | 141.169
4 | 1.066 | 0.00758 | -0.124 | 140.65
4.5 | 1.124 | 0.0081 | -0.125 | 138.719
5 | 1.18 | 0.00873 | -0.126 | 135.093
5.5 | 1.235 | 0.00938 | -0.126 | 131.569
6 | 1.288 | 0.01016 | -0.127 | 126.751
6.5 | 1.34 | 0.0108 | -0.128 | 124.066
7 | 1.389 | 0.01145 | -0.128 | 121.355
7.5 | 1.428 | 0.01201 | -0.128 | 118.916
8 | 1.465 | 0.01248 | -0.129 | 117.375
8.5 | 1.499 | 0.0131 | -0.129 | 114.494
9 | 1.53 | 0.01365 | -0.129 | 112.124
9.5 | 1.556 | 0.01437 | -0.13 | 108.293
10 | 1.578 | 0.01497 | -0.13 | 105.393
10.5 | 1.595 | 0.01565 | -0.131 | 101.929
11 | 1.601 | 0.01649 | -0.131 | 97.139
11.5 | 1.601 | 0.01724 | -0.131 | 92.85
12 | 1.593 | 0.01835 | -0.132 | 86.828
12.5 | 1.579 | 0.01921 | -0.132 | 82.206
13 | 1.559 | 0.02017 | -0.132 | 77.302
13.5 | 1.533 | 0.0214 | -0.133 | 71.625
14 | 1.499 | 0.02291 | -0.133 | 65.429
14.5 | 1.464 | 0.02406 | -0.133 | 60.842
15 | 1.423 | 0.02599 | -0.133 | 54.763
15.5 | 1.381 | 0.02744 | -0.133 | 50.322
16 | 1.334 | 0.02945 | -0.133 | 45.315

## 106. Re 10M Mach 0.00 (2)
BIGFOIL.COM POLAR EXPORT
NACA63A614
NACA63A614 |  |  |  | Cl Max: | 1.8985 | at alpha= | 20 | deg
XFOIL ncrit=9 |  |  |  | L/D Max: | 154.721 | at alpha= | 3 | deg
Re: | 10000000 |  |  | Cd Min: | 0.05994 | at alpha= | 20 | deg
Mach: | 0 |  |  | Cl=0 at alpha= | -4.788 | deg
|  |  |  | @ Cl=0.1, Cd= | 0.0053581
|  |  |  | @ Cl=0.4, Cd= | 0.0046033
|  |  |  | @ Cl=0.6, Cd= | 0.0044086
alpha (deg) | Cl | Cd | Cm | Cl/Cd
-20 | -1.4064 | 0.03459 | -0.1105 | -40.6592
-19.5 | -1.3926 | 0.02923 | -0.1158 | -47.6428
-18.5 | -1.3688 | 0.02157 | -0.1197 | -63.4585
-18 | -1.3556 | 0.01875 | -0.1199 | -72.2987
-17.5 | -1.3321 | 0.01735 | -0.1175 | -76.7781
-17 | -1.301 | 0.01627 | -0.1152 | -79.9631
-16.5 | -1.259 | 0.01523 | -0.1145 | -82.6658
-16 | -1.215 | 0.01435 | -0.1139 | -84.669
-15.5 | -1.17 | 0.01344 | -0.1133 | -87.0536
-15 | -1.125 | 0.01247 | -0.1126 | -90.2165
-14.5 | -1.076 | 0.01178 | -0.1123 | -91.3413
-14 | -1.0256 | 0.01115 | -0.1122 | -91.9821
-13.5 | -0.9737 | 0.01061 | -0.1122 | -91.7719
-13 | -0.9226 | 0.01 | -0.112 | -92.26
-12.5 | -0.8709 | 0.00942 | -0.1119 | -92.4522
-12 | -0.8172 | 0.00898 | -0.112 | -91.0022
-11.5 | -0.7627 | 0.00859 | -0.1122 | -88.7893
-11 | -0.7083 | 0.0082 | -0.1124 | -86.378
-10.5 | -0.6535 | 0.0078 | -0.1126 | -83.7821
-10 | -0.598 | 0.00745 | -0.1129 | -80.2685
-9.5 | -0.5405 | 0.00718 | -0.1137 | -75.2786
-9 | -0.4793 | 0.00697 | -0.1152 | -68.7661
-8.5 | -0.4064 | 0.00679 | -0.1193 | -59.8527
-8 | -0.347 | 0.00654 | -0.1204 | -53.0581
-7.5 | -0.2909 | 0.00631 | -0.1207 | -46.1014
-7 | -0.2356 | 0.00614 | -0.1208 | -38.3713
-6.5 | -0.1812 | 0.00599 | -0.1207 | -30.2504
-6 | -0.1273 | 0.00587 | -0.1204 | -21.6865
-5.5 | -0.0749 | 0.00571 | -0.1198 | -13.1173
-4.5 | 0.0303 | 0.0055 | -0.1186 | 5.5091
-4 | 0.0822 | 0.0054 | -0.1178 | 15.2222
-3.5 | 0.1332 | 0.00528 | -0.1169 | 25.2273
-3 | 0.1843 | 0.00518 | -0.1159 | 35.5792
-2.5 | 0.2357 | 0.0051 | -0.115 | 46.2157
-2 | 0.2851 | 0.00497 | -0.1137 | 57.3642
-1.5 | 0.334 | 0.00485 | -0.1122 | 68.866
-1 | 0.3809 | 0.00466 | -0.1104 | 81.7382
-0.5 | 0.4281 | 0.00452 | -0.1087 | 94.7124
0 | 0.4727 | 0.00436 | -0.1064 | 108.4174
0.5 | 0.5219 | 0.00434 | -0.105 | 120.2535
1 | 0.5718 | 0.00437 | -0.1039 | 130.8467
1.5 | 0.6229 | 0.00444 | -0.103 | 140.2928
2 | 0.6741 | 0.00457 | -0.1022 | 147.5055
2.5 | 0.7252 | 0.00474 | -0.1014 | 152.9958
3 | 0.7767 | 0.00502 | -0.1008 | 154.7211
3.5 | 0.833 | 0.00556 | -0.1015 | 149.8201
4.5 | 0.975 | 0.00691 | -0.1101 | 141.0999
5 | 1.0283 | 0.00743 | -0.1102 | 138.3984
5.5 | 1.0739 | 0.00806 | -0.1087 | 133.2382
6 | 1.1207 | 0.0086 | -0.1074 | 130.314
6.5 | 1.167 | 0.00911 | -0.106 | 128.101
7 | 1.2129 | 0.00961 | -0.1046 | 126.2123
7.5 | 1.2572 | 0.0101 | -0.1029 | 124.4752
8 | 1.2996 | 0.01065 | -0.1009 | 122.0282
8.5 | 1.3416 | 0.0112 | -0.0989 | 119.7857
9.5 | 1.4216 | 0.01248 | -0.0946 | 113.9103
10 | 1.4641 | 0.01305 | -0.0931 | 112.1916
10.5 | 1.5181 | 0.01358 | -0.0943 | 111.7894
11 | 1.5523 | 0.01446 | -0.0914 | 107.3513
11.5 | 1.5871 | 0.01533 | -0.0887 | 103.529
12 | 1.6176 | 0.01644 | -0.0856 | 98.3942
12.5 | 1.6488 | 0.01756 | -0.0827 | 93.8952
13 | 1.6792 | 0.01875 | -0.0798 | 89.5573
13.5 | 1.7058 | 0.02021 | -0.0767 | 84.4038
14 | 1.7307 | 0.02182 | -0.0735 | 79.3171
14.5 | 1.7548 | 0.02354 | -0.0704 | 74.5455
15 | 1.7775 | 0.02545 | -0.0675 | 69.8428
15.5 | 1.7983 | 0.02758 | -0.0647 | 65.203
16 | 1.8173 | 0.02998 | -0.0619 | 60.6171
16.5 | 1.8341 | 0.03266 | -0.0593 | 56.1574
17 | 1.845 | 0.03598 | -0.0566 | 51.2785
17.5 | 1.8622 | 0.0389 | -0.0547 | 47.8715
18 | 1.8715 | 0.04259 | -0.0525 | 43.9422
18.5 | 1.8804 | 0.04654 | -0.0508 | 40.404
19 | 1.8898 | 0.05052 | -0.0494 | 37.407
19.5 | 1.8964 | 0.0549 | -0.0482 | 34.5428
20 | 1.8985 | 0.05994 | -0.0473 | 31.6733

## 107. Re 10M Mach 0.10 (1)
BIGFOIL.COM POLAR EXPORT
NACA63A614
NACA63A614 |  |  |  | Cl Max: | 1.597 | at alpha= | 11 | deg
JavaFoil+Calcfoil stall+Eppler ext transition |  |  |  | L/D Max: | 142.398 | at alpha= | 3 | deg
Re: | 10000000 |  |  | Cd Min: | 0.00538 | at alpha= | -1 | deg
Mach: | 0.1 |  |  | Cl=0 at alpha= | -4.8197 | deg
|  |  |  | @ Cl=0.1, Cd= | 0.00642
|  |  |  | @ Cl=0.4, Cd= | 0.0057126
|  |  |  | @ Cl=0.6, Cd= | 0.0055975
alpha (deg) | Cl | Cd | Cm | Cl/Cd
-17.5 | -0.573 | 0.12785 | -0.05 | -4.478
-17 | -0.585 | 0.12147 | -0.051 | -4.818
-16.5 | -0.596 | 0.11481 | -0.052 | -5.189
-16 | -0.604 | 0.1094 | -0.053 | -5.525
-15.5 | -0.612 | 0.10214 | -0.054 | -5.988
-15 | -0.619 | 0.09163 | -0.059 | -6.755
-14.5 | -0.62 | 0.08672 | -0.06 | -7.145
-14 | -0.625 | 0.07416 | -0.066 | -8.425
-13.5 | -0.629 | 0.06112 | -0.073 | -10.295
-13 | -0.664 | 0.02922 | -0.087 | -22.71
-12.5 | -0.667 | 0.01989 | -0.092 | -33.521
-12 | -0.658 | 0.0154 | -0.095 | -42.711
-11.5 | -0.657 | 0.01045 | -0.1 | -62.899
-11 | -0.637 | 0.00911 | -0.102 | -69.996
-10.5 | -0.602 | 0.00865 | -0.103 | -69.566
-10 | -0.563 | 0.00821 | -0.104 | -68.567
-9.5 | -0.52 | 0.00786 | -0.105 | -66.062
-9 | -0.472 | 0.00762 | -0.106 | -61.912
-8.5 | -0.421 | 0.00746 | -0.106 | -56.462
-8 | -0.369 | 0.00728 | -0.107 | -50.658
-7.5 | -0.314 | 0.00712 | -0.108 | -44.114
-7 | -0.258 | 0.00694 | -0.109 | -37.158
-6.5 | -0.2 | 0.00682 | -0.11 | -29.37
-6 | -0.142 | 0.00671 | -0.11 | -21.091
-5.5 | -0.082 | 0.00664 | -0.111 | -12.348
-5 | -0.022 | 0.00654 | -0.112 | -3.328
-4.5 | 0.039 | 0.00649 | -0.113 | 5.991
-4 | 0.1 | 0.00642 | -0.113 | 15.542
-3.5 | 0.161 | 0.00628 | -0.114 | 25.66
-3 | 0.222 | 0.00617 | -0.115 | 36.034
-2.5 | 0.284 | 0.00602 | -0.116 | 47.133
-2 | 0.346 | 0.00581 | -0.116 | 59.5
-1.5 | 0.407 | 0.0057 | -0.117 | 71.375
-1 | 0.468 | 0.00538 | -0.118 | 87.012
-0.5 | 0.529 | 0.00546 | -0.119 | 96.96
0 | 0.59 | 0.00555 | -0.119 | 106.289
0.5 | 0.651 | 0.00584 | -0.12 | 111.579
1 | 0.712 | 0.00597 | -0.121 | 119.356
1.5 | 0.771 | 0.0061 | -0.121 | 126.487
2 | 0.831 | 0.00625 | -0.122 | 133.127
2.5 | 0.892 | 0.00629 | -0.123 | 141.862
3 | 0.952 | 0.00669 | -0.124 | 142.398
3.5 | 1.012 | 0.00719 | -0.124 | 140.693
4 | 1.071 | 0.0076 | -0.125 | 140.844
4.5 | 1.129 | 0.00816 | -0.126 | 138.3
5 | 1.186 | 0.00878 | -0.126 | 135.055
5.5 | 1.241 | 0.00944 | -0.127 | 131.387
6 | 1.294 | 0.01023 | -0.128 | 126.44
6.5 | 1.346 | 0.01091 | -0.128 | 123.327
7 | 1.395 | 0.01155 | -0.129 | 120.744
7.5 | 1.432 | 0.01212 | -0.129 | 118.19
8 | 1.47 | 0.0126 | -0.129 | 116.604
8.5 | 1.503 | 0.01321 | -0.13 | 113.773
9 | 1.533 | 0.0138 | -0.13 | 111.102
9.5 | 1.558 | 0.01454 | -0.13 | 107.199
10 | 1.578 | 0.01517 | -0.131 | 104.07
10.5 | 1.593 | 0.01592 | -0.131 | 100.071
11 | 1.597 | 0.01673 | -0.132 | 95.453
11.5 | 1.593 | 0.0176 | -0.132 | 90.522
12 | 1.581 | 0.01866 | -0.132 | 84.761
12.5 | 1.563 | 0.01956 | -0.133 | 79.924
13 | 1.538 | 0.02066 | -0.133 | 74.457
13.5 | 1.506 | 0.02191 | -0.133 | 68.742
14 | 1.468 | 0.02332 | -0.133 | 62.95
14.5 | 1.427 | 0.02473 | -0.133 | 57.677
15 | 1.38 | 0.02674 | -0.133 | 51.589
15.5 | 1.33 | 0.0286 | -0.133 | 46.512
16 | 1.28 | 0.03012 | -0.133 | 42.486

## 108. Re 10M Mach 0.10 (2)
BIGFOIL.COM POLAR EXPORT
NACA63A614
NACA63A614 |  |  |  | Cl Max: | 1.8888 | at alpha= | 20 | deg
XFOIL ncrit=9 |  |  |  | L/D Max: | 155.109 | at alpha= | 3 | deg
Re: | 10000000 |  |  | Cd Min: | 0.06377 | at alpha= | 20 | deg
Mach: | 0.1 |  |  | Cl=0 at alpha= | -4.7831 | deg
|  |  |  | @ Cl=0.1, Cd= | 0.0053681
|  |  |  | @ Cl=0.4, Cd= | 0.0046239
|  |  |  | @ Cl=0.6, Cd= | 0.0044054
alpha (deg) | Cl | Cd | Cm | Cl/Cd
-20 | -1.3525 | 0.04318 | -0.1093 | -31.3224
-19 | -1.3511 | 0.03003 | -0.12 | -44.9917
-18.5 | -1.3459 | 0.02561 | -0.1218 | -52.5537
-18 | -1.339 | 0.02155 | -0.1232 | -62.1346
-17.5 | -1.325 | 0.01874 | -0.1232 | -70.7044
-17 | -1.3017 | 0.01728 | -0.1204 | -75.3299
-16.5 | -1.2679 | 0.01604 | -0.1183 | -79.0461
-16 | -1.225 | 0.01495 | -0.1173 | -81.9398
-15 | -1.1333 | 0.01308 | -0.1157 | -86.6437
-14.5 | -1.0853 | 0.01222 | -0.1151 | -88.8134
-14 | -1.0349 | 0.0115 | -0.1147 | -89.9913
-13.5 | -0.9832 | 0.01085 | -0.1144 | -90.6175
-13 | -0.9308 | 0.01027 | -0.1142 | -90.6329
-12.5 | -0.8787 | 0.00963 | -0.1139 | -91.2461
-12 | -0.8248 | 0.00912 | -0.1138 | -90.4386
-11.5 | -0.7698 | 0.0087 | -0.1139 | -88.4828
-11 | -0.7143 | 0.00834 | -0.1139 | -85.6475
-10.5 | -0.6591 | 0.0079 | -0.114 | -83.4304
-10 | -0.6032 | 0.00752 | -0.1142 | -80.2128
-9.5 | -0.5452 | 0.00724 | -0.1148 | -75.3039
-9 | -0.4834 | 0.00702 | -0.1163 | -68.8604
-8.5 | -0.4098 | 0.00683 | -0.1203 | -60
-8 | -0.3498 | 0.00658 | -0.1214 | -53.1611
-7.5 | -0.2934 | 0.00634 | -0.1216 | -46.2776
-7 | -0.2377 | 0.00616 | -0.1216 | -38.5877
-6.5 | -0.1829 | 0.00601 | -0.1215 | -30.4326
-6 | -0.1286 | 0.00589 | -0.1211 | -21.8336
-5.5 | -0.0759 | 0.00573 | -0.1205 | -13.2461
-5 | -0.0229 | 0.00561 | -0.1198 | -4.082
-4.5 | 0.0299 | 0.00552 | -0.1192 | 5.4167
-4 | 0.082 | 0.00541 | -0.1184 | 15.1571
-3.5 | 0.1335 | 0.00529 | -0.1174 | 25.2363
-3 | 0.1847 | 0.00519 | -0.1164 | 35.5877
-2.5 | 0.2364 | 0.00511 | -0.1155 | 46.2622
-2 | 0.2861 | 0.00499 | -0.1141 | 57.3347
-1.5 | 0.3353 | 0.00486 | -0.1127 | 68.9918
-1 | 0.3823 | 0.00468 | -0.1108 | 81.688
-0.5 | 0.4296 | 0.00453 | -0.109 | 94.8344
0 | 0.4744 | 0.00436 | -0.1067 | 108.8073
0.5 | 0.5238 | 0.00435 | -0.1053 | 120.4138
1 | 0.574 | 0.00437 | -0.1041 | 131.3501
1.5 | 0.6254 | 0.00444 | -0.1033 | 140.8559
2 | 0.6763 | 0.00458 | -0.1023 | 147.6638
2.5 | 0.7278 | 0.00474 | -0.1015 | 153.5443
3 | 0.7802 | 0.00503 | -0.101 | 155.1093
3.5 | 0.8379 | 0.00558 | -0.102 | 150.1613
4 | 0.912 | 0.00631 | -0.107 | 144.5325
4.5 | 0.9797 | 0.00694 | -0.1103 | 141.1671
5 | 1.0323 | 0.00746 | -0.1102 | 138.378
5.5 | 1.0781 | 0.0081 | -0.1086 | 133.0988
6 | 1.1251 | 0.00864 | -0.1072 | 130.2199
6.5 | 1.1715 | 0.00917 | -0.1058 | 127.7535
7 | 1.2169 | 0.00968 | -0.1042 | 125.7128
7.5 | 1.2614 | 0.01018 | -0.1024 | 123.9096
8 | 1.3036 | 0.01077 | -0.1003 | 121.0399
8.5 | 1.3455 | 0.01134 | -0.0982 | 118.6508
9 | 1.3859 | 0.01198 | -0.0959 | 115.6845
9.5 | 1.4258 | 0.01266 | -0.0937 | 112.6224
10 | 1.4682 | 0.01327 | -0.092 | 110.6405
10.5 | 1.522 | 0.01386 | -0.093 | 109.8124
11 | 1.5569 | 0.01474 | -0.0901 | 105.6242
11.5 | 1.591 | 0.01569 | -0.0873 | 101.4022
12 | 1.6209 | 0.01689 | -0.0839 | 95.968
12.5 | 1.6524 | 0.01805 | -0.081 | 91.5457
13 | 1.6819 | 0.01935 | -0.0779 | 86.9199
13.5 | 1.7071 | 0.02098 | -0.0746 | 81.368
14 | 1.7316 | 0.02269 | -0.0713 | 76.3156
14.5 | 1.7563 | 0.02449 | -0.0683 | 71.715
15 | 1.7786 | 0.02653 | -0.0653 | 67.0411
15.5 | 1.7994 | 0.02881 | -0.0624 | 62.4575
16 | 1.8168 | 0.03148 | -0.0596 | 57.7128
16.5 | 1.8321 | 0.03442 | -0.0569 | 53.2278
17 | 1.8443 | 0.03781 | -0.0544 | 48.7781
17.5 | 1.8579 | 0.04118 | -0.0523 | 45.1166
18 | 1.869 | 0.04491 | -0.0504 | 41.6166
18.5 | 1.8769 | 0.04913 | -0.0487 | 38.2027
19 | 1.8846 | 0.05344 | -0.0474 | 35.2657
19.5 | 1.8874 | 0.05845 | -0.0463 | 32.2908
20 | 1.8888 | 0.06377 | -0.0455 | 29.6189

## 109. Re 10M Mach 0.25 (1)
BIGFOIL.COM POLAR EXPORT
NACA63A614
NACA63A614 |  |  |  | Cl Max: | 1.568 | at alpha= | 10 | deg
JavaFoil+Calcfoil stall+Eppler ext transition |  |  |  | L/D Max: | 143.033 | at alpha= | 2.5 | deg
Re: | 10000000 |  |  | Cd Min: | 0.00543 | at alpha= | -1 | deg
Mach: | 0.25 |  |  | Cl=0 at alpha= | -4.8226 | deg
|  |  |  | @ Cl=0.1, Cd= | 0.0064833
|  |  |  | @ Cl=0.4, Cd= | 0.0057986
|  |  |  | @ Cl=0.6, Cd= | 0.0055989
alpha (deg) | Cl | Cd | Cm | Cl/Cd
-15.5 | -0.419 | 0.11624 | -0.048 | -3.606
-15 | -0.452 | 0.10654 | -0.051 | -4.239
-14.5 | -0.479 | 0.10088 | -0.052 | -4.746
-14 | -0.5 | 0.09427 | -0.053 | -5.306
-13.5 | -0.518 | 0.08506 | -0.057 | -6.089
-13 | -0.529 | 0.07802 | -0.061 | -6.782
-12.5 | -0.535 | 0.07069 | -0.065 | -7.571
-12 | -0.549 | 0.05224 | -0.077 | -10.504
-11.5 | -0.584 | 0.02264 | -0.094 | -25.785
-11 | -0.587 | 0.01403 | -0.099 | -41.834
-10.5 | -0.591 | 0.00936 | -0.106 | -63.177
-10 | -0.559 | 0.00874 | -0.107 | -63.9
-9.5 | -0.52 | 0.00831 | -0.108 | -62.652
-9 | -0.476 | 0.00792 | -0.109 | -60.011
-8.5 | -0.427 | 0.00763 | -0.109 | -55.893
-8 | -0.375 | 0.00743 | -0.11 | -50.442
-7.5 | -0.32 | 0.00726 | -0.111 | -44.093
-7 | -0.263 | 0.00708 | -0.112 | -37.183
-6.5 | -0.205 | 0.00693 | -0.113 | -29.564
-6 | -0.145 | 0.00684 | -0.113 | -21.206
-5.5 | -0.084 | 0.00673 | -0.114 | -12.489
-5 | -0.022 | 0.00662 | -0.115 | -3.373
-4.5 | 0.04 | 0.00655 | -0.116 | 6.091
-4 | 0.103 | 0.00648 | -0.116 | 15.821
-3.5 | 0.165 | 0.00636 | -0.117 | 25.99
-3 | 0.228 | 0.00625 | -0.118 | 36.549
-2.5 | 0.292 | 0.00608 | -0.119 | 47.934
-2 | 0.355 | 0.00587 | -0.12 | 60.474
-1.5 | 0.418 | 0.00577 | -0.12 | 72.531
-1 | 0.481 | 0.00543 | -0.121 | 88.613
-0.5 | 0.544 | 0.00551 | -0.122 | 98.753
0 | 0.607 | 0.00561 | -0.123 | 108.077
0.5 | 0.669 | 0.00591 | -0.123 | 113.312
1 | 0.732 | 0.00604 | -0.124 | 121.192
1.5 | 0.792 | 0.00618 | -0.125 | 128.133
2 | 0.854 | 0.00634 | -0.126 | 134.706
2.5 | 0.916 | 0.00641 | -0.126 | 143.033
3 | 0.978 | 0.00688 | -0.127 | 142.14
3.5 | 1.039 | 0.00738 | -0.128 | 140.834
4 | 1.1 | 0.00785 | -0.128 | 140.096
4.5 | 1.159 | 0.00849 | -0.129 | 136.634
5 | 1.217 | 0.00916 | -0.13 | 132.849
5.5 | 1.273 | 0.0099 | -0.131 | 128.593
6 | 1.327 | 0.01081 | -0.131 | 122.704
6.5 | 1.375 | 0.01094 | -0.132 | 125.685
7 | 1.419 | 0.01195 | -0.132 | 118.777
7.5 | 1.457 | 0.01281 | -0.132 | 113.695
8 | 1.492 | 0.01335 | -0.132 | 111.736
8.5 | 1.521 | 0.01402 | -0.133 | 108.515
9 | 1.544 | 0.01467 | -0.133 | 105.245
9.5 | 1.56 | 0.01556 | -0.134 | 100.267
10 | 1.568 | 0.01636 | -0.134 | 95.852
10.5 | 1.567 | 0.01732 | -0.135 | 90.505
11 | 1.55 | 0.0183 | -0.135 | 84.725
11.5 | 1.52 | 0.01952 | -0.135 | 77.844
12 | 1.477 | 0.02067 | -0.136 | 71.475
12.5 | 1.421 | 0.02227 | -0.136 | 63.811
13 | 1.354 | 0.02402 | -0.136 | 56.373
13.5 | 1.277 | 0.02578 | -0.136 | 49.545
14 | 1.191 | 0.02779 | -0.136 | 42.869
14.5 | 1.095 | 0.03085 | -0.135 | 35.482
15 | 0.978 | 0.03797 | -0.132 | 25.751

## 110. Re 10M Mach 0.25 (2)
BIGFOIL.COM POLAR EXPORT
NACA63A614
NACA63A614 |  |  |  | Cl Max: | 1.8373 | at alpha= | 17.5 | deg
XFOIL ncrit=9 |  |  |  | L/D Max: | 157.569 | at alpha= | 3 | deg
Re: | 10000000 |  |  | Cd Min: | 0.18788 | at alpha= | -20 | deg
Mach: | 0.25 |  |  | Cl=0 at alpha= | -4.7537 | deg
|  |  |  | @ Cl=0.1, Cd= | 0.0054311
|  |  |  | @ Cl=0.4, Cd= | 0.0046834
|  |  |  | @ Cl=0.6, Cd= | 0.0044137
alpha (deg) | Cl | Cd | Cm | Cl/Cd
-20 | -0.5634 | 0.18788 | -0.0283 | -2.9987
-19 | -0.5892 | 0.15804 | -0.0472 | -3.7282
-18.5 | -0.8607 | 0.10225 | -0.0809 | -8.4176
-17.5 | -1.1514 | 0.04586 | -0.1245 | -25.1068
-17 | -1.1787 | 0.03659 | -0.1308 | -32.2137
-16.5 | -1.1906 | 0.02951 | -0.1351 | -40.3456
-16 | -1.1912 | 0.02394 | -0.1377 | -49.7577
-15.5 | -1.188 | 0.01947 | -0.139 | -61.0169
-15 | -1.1672 | 0.01752 | -0.1349 | -66.621
-14.5 | -1.1309 | 0.01543 | -0.1323 | -73.2923
-14 | -1.0829 | 0.01408 | -0.1303 | -76.9105
-13.5 | -1.0309 | 0.01296 | -0.1287 | -79.5448
-13 | -0.9789 | 0.01183 | -0.127 | -82.7473
-12.5 | -0.924 | 0.01093 | -0.1256 | -84.538
-12 | -0.8663 | 0.01025 | -0.1246 | -84.5171
-11.5 | -0.8089 | 0.00956 | -0.1236 | -84.613
-11 | -0.7511 | 0.00894 | -0.1227 | -84.0157
-10.5 | -0.6911 | 0.00851 | -0.1223 | -81.2103
-10 | -0.632 | 0.00802 | -0.1218 | -78.803
-9.5 | -0.5712 | 0.00761 | -0.1217 | -75.0591
-9 | -0.5059 | 0.00731 | -0.1227 | -69.2066
-8.5 | -0.4292 | 0.00706 | -0.1262 | -60.7932
-8 | -0.3656 | 0.00685 | -0.127 | -53.3723
-7.5 | -0.3072 | 0.00654 | -0.1267 | -46.9725
-7 | -0.2495 | 0.00632 | -0.1263 | -39.4778
-6.5 | -0.1929 | 0.00612 | -0.1257 | -31.5196
-6 | -0.1365 | 0.00597 | -0.1251 | -22.8643
-5.5 | -0.0814 | 0.00583 | -0.1243 | -13.9623
-5 | -0.0269 | 0.00567 | -0.1234 | -4.7443
-4.5 | 0.0277 | 0.00557 | -0.1225 | 4.9731
-4 | 0.0813 | 0.00547 | -0.1215 | 14.8629
-3.5 | 0.1342 | 0.00536 | -0.1203 | 25.0373
-3 | 0.1869 | 0.00526 | -0.1191 | 35.5323
-2.5 | 0.2395 | 0.00517 | -0.118 | 46.325
-2 | 0.2909 | 0.00504 | -0.1165 | 57.7183
-1.5 | 0.3414 | 0.0049 | -0.1149 | 69.6735
-1 | 0.3893 | 0.00471 | -0.1128 | 82.6539
-0.5 | 0.4375 | 0.00459 | -0.1108 | 95.3159
0 | 0.4834 | 0.00438 | -0.1083 | 110.3653
0.5 | 0.5338 | 0.00437 | -0.1067 | 122.151
1 | 0.5831 | 0.00439 | -0.1049 | 132.8246
1.5 | 0.6331 | 0.00446 | -0.1033 | 141.9507
2 | 0.6872 | 0.00459 | -0.1026 | 149.7168
2.5 | 0.7452 | 0.00476 | -0.1028 | 156.5546
3 | 0.8036 | 0.0051 | -0.1033 | 157.5686
3.5 | 0.8676 | 0.00567 | -0.1052 | 153.0159
4 | 0.9471 | 0.00648 | -0.1109 | 146.1574
4.5 | 1.0039 | 0.00708 | -0.1112 | 141.7938
5 | 1.0556 | 0.00764 | -0.1103 | 138.1675
5.5 | 1.1025 | 0.0083 | -0.1084 | 132.8313
6 | 1.1489 | 0.00893 | -0.1064 | 128.6562
6.5 | 1.1939 | 0.00954 | -0.1041 | 125.1468
7 | 1.2388 | 0.01013 | -0.1018 | 122.2902
7.5 | 1.2828 | 0.01075 | -0.0994 | 119.3302
8 | 1.325 | 0.01145 | -0.0967 | 115.7205
8.5 | 1.3665 | 0.01219 | -0.094 | 112.1001
9 | 1.4068 | 0.013 | -0.0911 | 108.2154
9.5 | 1.4479 | 0.0138 | -0.0885 | 104.9203
10 | 1.49 | 0.01463 | -0.0862 | 101.8455
11 | 1.5776 | 0.01667 | -0.0828 | 94.6371
11.5 | 1.6086 | 0.01809 | -0.079 | 88.9221
12 | 1.6403 | 0.01952 | -0.0755 | 84.0318
12.5 | 1.6693 | 0.0212 | -0.0718 | 78.7406
13 | 1.6945 | 0.02318 | -0.0679 | 73.1018
13.5 | 1.7199 | 0.02529 | -0.0643 | 68.0071
14 | 1.744 | 0.02761 | -0.0609 | 63.1655
14.5 | 1.7655 | 0.03028 | -0.0576 | 58.3058
15 | 1.7817 | 0.03349 | -0.0542 | 53.201
15.5 | 1.7958 | 0.03707 | -0.0511 | 48.4435
16 | 1.8099 | 0.04081 | -0.0484 | 44.3494
16.5 | 1.8217 | 0.04491 | -0.0459 | 40.5633
17 | 1.83 | 0.04953 | -0.0437 | 36.9473
17.5 | 1.8373 | 0.0544 | -0.042 | 33.7739
18 | 1.8364 | 0.0603 | -0.0405 | 30.4544
18.5 | 1.8369 | 0.06625 | -0.0396 | 27.7268
19 | 1.8302 | 0.07316 | -0.0392 | 25.0164
19.5 | 1.8158 | 0.08128 | -0.0394 | 22.3401
20 | 1.8036 | 0.08929 | -0.0402 | 20.1994

## 111. Re 10M Mach 0.50 (1)
BIGFOIL.COM POLAR EXPORT
NACA63A614
NACA63A614 |  |  |  | Cl Max: | 1.51 | at alpha= | 7 | deg
JavaFoil+Calcfoil stall+Eppler ext transition |  |  |  | L/D Max: | 145.132 | at alpha= | 2.5 | deg
Re: | 10000000 |  |  | Cd Min: | 0.00579 | at alpha= | -0.5 | deg
Mach: | 0.5 |  |  | Cl=0 at alpha= | -4.8188 | deg
|  |  |  | @ Cl=0.1, Cd= | 0.006828
|  |  |  | @ Cl=0.4, Cd= | 0.0062224
|  |  |  | @ Cl=0.6, Cd= | 0.005806
alpha (deg) | Cl | Cd | Cm | Cl/Cd
-20 | -0.851 | 0.1472 | -0.059 | -5.781
-19.5 | -0.823 | 0.14387 | -0.06 | -5.723
-19 | -0.799 | 0.14047 | -0.063 | -5.689
-18.5 | -0.772 | 0.13231 | -0.063 | -5.832
-18 | -0.741 | 0.13313 | -0.061 | -5.565
-17.5 | -0.712 | 0.12631 | -0.06 | -5.638
-17 | -0.685 | 0.11768 | -0.06 | -5.818
-16.5 | -0.657 | 0.11156 | -0.061 | -5.89
-16 | -0.63 | 0.1142 | -0.062 | -5.517
-15.5 | -0.601 | 0.10806 | -0.061 | -5.561
-15 | -0.574 | 0.10094 | -0.062 | -5.683
-14.5 | -0.546 | 0.09561 | -0.063 | -5.711
-14 | -0.521 | 0.08528 | -0.068 | -6.109
-13.5 | -0.488 | 0.09671 | -0.06 | -5.047
-13 | -0.461 | 0.08825 | -0.061 | -5.219
-12.5 | -0.433 | 0.08111 | -0.063 | -5.34
-12 | -0.408 | 0.07213 | -0.069 | -5.652
-11.5 | -0.385 | 0.06071 | -0.078 | -6.344
-11 | -0.347 | 0.07618 | -0.057 | -4.558
-10.5 | -0.32 | 0.06692 | -0.062 | -4.786
-10 | -0.294 | 0.05911 | -0.07 | -4.977
-9.5 | -0.284 | 0.0333 | -0.098 | -8.532
-9 | -0.274 | 0.01466 | -0.113 | -18.719
-8.5 | -0.207 | 0.05449 | -0.06 | -3.802
-8 | -0.329 | 0.01395 | -0.114 | -23.595
-7.5 | -0.325 | 0.00827 | -0.124 | -39.34
-7 | -0.278 | 0.00784 | -0.125 | -35.503
-6.5 | -0.221 | 0.0076 | -0.126 | -29.113
-6 | -0.159 | 0.00732 | -0.127 | -21.662
-5.5 | -0.093 | 0.00714 | -0.128 | -12.957
-5 | -0.025 | 0.00701 | -0.128 | -3.525
-4.5 | 0.044 | 0.0069 | -0.129 | 6.425
-4 | 0.114 | 0.00681 | -0.13 | 16.767
-3.5 | 0.184 | 0.00665 | -0.131 | 27.715
-3 | 0.255 | 0.00654 | -0.132 | 38.998
-2.5 | 0.326 | 0.00642 | -0.133 | 50.708
-2 | 0.397 | 0.00623 | -0.134 | 63.757
-1.5 | 0.468 | 0.00605 | -0.135 | 77.295
-1 | 0.538 | 0.00593 | -0.135 | 90.776
-0.5 | 0.608 | 0.00579 | -0.136 | 105.012
0 | 0.678 | 0.00596 | -0.137 | 113.806
0.5 | 0.748 | 0.00613 | -0.138 | 122.184
1 | 0.819 | 0.00651 | -0.139 | 125.689
1.5 | 0.884 | 0.00671 | -0.14 | 131.881
2 | 0.954 | 0.00695 | -0.14 | 137.316
2.5 | 1.023 | 0.00705 | -0.141 | 145.132
3 | 1.091 | 0.00785 | -0.142 | 139.07
3.5 | 1.16 | 0.0085 | -0.143 | 136.425
4 | 1.226 | 0.00927 | -0.144 | 132.275
4.5 | 1.287 | 0.00987 | -0.144 | 130.369
5 | 1.341 | 0.01112 | -0.144 | 120.615
5.5 | 1.393 | 0.01229 | -0.144 | 113.407
6 | 1.441 | 0.01335 | -0.145 | 107.937
6.5 | 1.481 | 0.01463 | -0.145 | 101.206
7 | 1.51 | 0.01558 | -0.146 | 96.91
7.5 | 1.508 | 0.01666 | -0.146 | 90.557
8 | 1.458 | 0.01804 | -0.147 | 80.84
8.5 | 1.234 | 0.02011 | -0.147 | 61.39
9 | 0.932 | 0.02118 | -0.148 | 43.984
9.5 | 0.96 | 0.02378 | -0.147 | 40.351
10 | 0.988 | 0.02602 | -0.147 | 37.975
10.5 | 1.019 | 0.02714 | -0.148 | 37.54
11 | 0.917 | 0.06552 | -0.114 | 13.993
11.5 | 1.08 | 0.02927 | -0.149 | 36.898
12 | 1.09 | 0.03588 | -0.146 | 30.372

## 112. Re 10M Mach 0.50 (2)
BIGFOIL.COM POLAR EXPORT
NACA63A614
NACA63A614 |  |  |  | Cl Max: | 1.6215 | at alpha= | 11 | deg
XFOIL ncrit=9 |  |  |  | L/D Max: | 169.56 | at alpha= | 3 | deg
Re: | 10000000 |  |  | Cd Min: | 0.14258 | at alpha= | 16 | deg
Mach: | 0.5 |  |  | Cl=0 at alpha= | -4.6129 | deg
|  |  |  | @ Cl=0.1, Cd= | 0.0057025
|  |  |  | @ Cl=0.4, Cd= | 0.0049639
|  |  |  | @ Cl=0.6, Cd= | 0.0046009
alpha (deg) | Cl | Cd | Cm | Cl/Cd
-13.5 | -0.3155 | 0.11432 | -0.0925 | -2.7598
-13 | -0.339 | 0.1013 | -0.1001 | -3.3465
-12.5 | -0.3435 | 0.0919 | -0.1059 | -3.7378
-12 | -0.3544 | 0.08197 | -0.1124 | -4.3235
-11.5 | -0.3707 | 0.07173 | -0.1194 | -5.168
-11 | -0.3895 | 0.06122 | -0.1271 | -6.3623
-10.5 | -0.4035 | 0.0505 | -0.1345 | -7.9901
-10 | -0.4181 | 0.03929 | -0.1444 | -10.6414
-9.5 | -0.4388 | 0.02942 | -0.1547 | -14.915
-9 | -0.4699 | 0.02153 | -0.1601 | -21.8254
-8.5 | -0.4853 | 0.0134 | -0.1584 | -36.2164
-8 | -0.4299 | 0.00951 | -0.1572 | -45.205
-7.5 | -0.367 | 0.00812 | -0.1537 | -45.197
-7 | -0.3016 | 0.00743 | -0.1505 | -40.5922
-6.5 | -0.2381 | 0.00688 | -0.1472 | -34.6076
-6 | -0.1734 | 0.00655 | -0.1446 | -26.4733
-5.5 | -0.1098 | 0.00629 | -0.1421 | -17.4563
-5 | -0.0473 | 0.00609 | -0.1397 | -7.7668
-4.5 | 0.0138 | 0.0059 | -0.1373 | 2.339
-4 | 0.0741 | 0.00575 | -0.1351 | 12.887
-3.5 | 0.1341 | 0.00564 | -0.133 | 23.7766
-3 | 0.1927 | 0.00553 | -0.1308 | 34.8463
-2.5 | 0.2493 | 0.00542 | -0.1283 | 45.9963
-2 | 0.3054 | 0.0053 | -0.1258 | 57.6226
-1.5 | 0.3551 | 0.00516 | -0.122 | 68.8178
-1 | 0.4009 | 0.00496 | -0.1175 | 80.8266
-0.5 | 0.4515 | 0.00482 | -0.1141 | 93.6722
0 | 0.5033 | 0.00455 | -0.1111 | 110.6154
0.5 | 0.5628 | 0.00456 | -0.1097 | 123.4211
1 | 0.6265 | 0.00463 | -0.1092 | 135.3132
1.5 | 0.6942 | 0.00478 | -0.1096 | 145.2301
2 | 0.7692 | 0.00494 | -0.1116 | 155.7085
2.5 | 0.8454 | 0.00515 | -0.1137 | 164.1553
3 | 0.9241 | 0.00545 | -0.1163 | 169.5596
3.5 | 1.0056 | 0.00617 | -0.1199 | 162.9822
4 | 1.0572 | 0.00703 | -0.1171 | 150.3841
5 | 1.15 | 0.00885 | -0.1092 | 129.9435
5.5 | 1.1928 | 0.0099 | -0.1046 | 120.4848
6 | 1.2336 | 0.01111 | -0.0998 | 111.0351
6.5 | 1.2744 | 0.01239 | -0.095 | 102.8571
7 | 1.3199 | 0.01357 | -0.0908 | 97.266
7.5 | 1.3616 | 0.015 | -0.0862 | 90.7733
8 | 1.4019 | 0.01662 | -0.0814 | 84.3502
8.5 | 1.4436 | 0.01828 | -0.0769 | 78.9716
9 | 1.4852 | 0.0201 | -0.0723 | 73.8905
9.5 | 1.526 | 0.02214 | -0.0678 | 68.925
10 | 1.5626 | 0.02466 | -0.063 | 63.3658
11 | 1.6215 | 0.03215 | -0.0543 | 50.4355
11.5 | 1.6122 | 0.0384 | -0.048 | 41.9844
12 | 1.5867 | 0.04631 | -0.0428 | 34.2626
12.5 | 1.5527 | 0.05548 | -0.0391 | 27.9867
13 | 1.5174 | 0.06542 | -0.0371 | 23.1947
13.5 | 1.4764 | 0.07664 | -0.0371 | 19.2641
14 | 1.4333 | 0.08897 | -0.0391 | 16.1099
14.5 | 1.3978 | 0.10137 | -0.0426 | 13.7891
15 | 1.3588 | 0.11491 | -0.048 | 11.8249
15.5 | 1.3238 | 0.12889 | -0.0547 | 10.2708
16 | 1.2953 | 0.14258 | -0.0622 | 9.0847

## 113. Re 12M Mach 0.00 (1)
BIGFOIL.COM POLAR EXPORT
NACA63A614
NACA63A614 |  |  |  | Cl Max: | 1.603 | at alpha= | 11 | deg
JavaFoil+Calcfoil stall+Eppler ext transition |  |  |  | L/D Max: | 139.298 | at alpha= | 3.5 | deg
Re: | 12000000 |  |  | Cd Min: | 0.00548 | at alpha= | -0.5 | deg
Mach: | 0 |  |  | Cl=0 at alpha= | -4.8197 | deg
|  |  |  | @ Cl=0.1, Cd= | 0.006318
|  |  |  | @ Cl=0.4, Cd= | 0.0057574
|  |  |  | @ Cl=0.6, Cd= | 0.0056218
alpha (deg) | Cl | Cd | Cm | Cl/Cd
-18 | -0.596 | 0.13139 | -0.05 | -4.537
-17.5 | -0.607 | 0.12318 | -0.052 | -4.931
-17 | -0.617 | 0.11666 | -0.053 | -5.291
-16.5 | -0.624 | 0.11196 | -0.053 | -5.576
-16 | -0.63 | 0.10512 | -0.055 | -5.997
-15.5 | -0.635 | 0.0981 | -0.057 | -6.472
-15 | -0.642 | 0.0856 | -0.062 | -7.498
-14.5 | -0.641 | 0.07983 | -0.064 | -8.028
-14 | -0.657 | 0.05732 | -0.075 | -11.457
-13.5 | -0.674 | 0.03669 | -0.084 | -18.382
-13 | -0.688 | 0.02173 | -0.09 | -31.678
-12.5 | -0.682 | 0.01658 | -0.093 | -41.145
-12 | -0.669 | 0.01336 | -0.096 | -50.096
-11.5 | -0.672 | 0.0094 | -0.101 | -71.427
-11 | -0.639 | 0.00884 | -0.102 | -72.326
-10.5 | -0.603 | 0.0084 | -0.103 | -71.727
-10 | -0.563 | 0.00803 | -0.104 | -70.093
-9.5 | -0.519 | 0.00769 | -0.104 | -67.459
-9 | -0.471 | 0.00746 | -0.105 | -63.09
-8.5 | -0.42 | 0.00728 | -0.106 | -57.691
-8 | -0.367 | 0.0071 | -0.107 | -51.756
-7.5 | -0.313 | 0.00694 | -0.107 | -45.076
-7 | -0.257 | 0.00683 | -0.108 | -37.603
-6.5 | -0.199 | 0.00671 | -0.109 | -29.745
-6 | -0.141 | 0.0066 | -0.11 | -21.343
-5.5 | -0.082 | 0.00652 | -0.111 | -12.504
-5 | -0.022 | 0.00643 | -0.111 | -3.369
-4.5 | 0.039 | 0.00638 | -0.112 | 6.064
-4 | 0.099 | 0.00632 | -0.113 | 15.713
-3.5 | 0.16 | 0.0062 | -0.114 | 25.825
-3 | 0.221 | 0.00613 | -0.114 | 36.121
-2.5 | 0.282 | 0.00598 | -0.115 | 47.256
-2 | 0.344 | 0.00584 | -0.116 | 58.927
-1.5 | 0.405 | 0.00575 | -0.117 | 70.398
-1 | 0.466 | 0.00549 | -0.117 | 84.877
-0.5 | 0.527 | 0.00548 | -0.118 | 96.144
0 | 0.587 | 0.00556 | -0.119 | 105.596
0.5 | 0.648 | 0.00585 | -0.119 | 110.897
1 | 0.709 | 0.00594 | -0.12 | 119.387
1.5 | 0.767 | 0.00607 | -0.121 | 126.336
2 | 0.827 | 0.00621 | -0.122 | 133.185
2.5 | 0.887 | 0.00648 | -0.122 | 137.028
3 | 0.947 | 0.00688 | -0.123 | 137.766
3.5 | 1.007 | 0.00723 | -0.124 | 139.298
4 | 1.066 | 0.00768 | -0.124 | 138.711
4.5 | 1.124 | 0.00821 | -0.125 | 136.802
5 | 1.18 | 0.00871 | -0.126 | 135.516
5.5 | 1.235 | 0.00933 | -0.126 | 132.371
6 | 1.288 | 0.01004 | -0.127 | 128.278
6.5 | 1.34 | 0.01058 | -0.128 | 126.57
7 | 1.389 | 0.0111 | -0.128 | 125.1
7.5 | 1.431 | 0.01121 | -0.129 | 127.647
8 | 1.468 | 0.01215 | -0.129 | 120.87
8.5 | 1.502 | 0.01269 | -0.129 | 118.326
9 | 1.532 | 0.01324 | -0.13 | 115.705
9.5 | 1.558 | 0.01385 | -0.13 | 112.497
10 | 1.579 | 0.01443 | -0.13 | 109.482
10.5 | 1.596 | 0.01522 | -0.131 | 104.858
11 | 1.603 | 0.01598 | -0.131 | 100.267
11.5 | 1.602 | 0.01678 | -0.132 | 95.491
12 | 1.594 | 0.01775 | -0.132 | 89.827
12.5 | 1.581 | 0.01857 | -0.132 | 85.142
13 | 1.561 | 0.01956 | -0.133 | 79.778
13.5 | 1.535 | 0.02059 | -0.133 | 74.554
14 | 1.502 | 0.02207 | -0.133 | 68.033
14.5 | 1.466 | 0.02321 | -0.133 | 63.151
15 | 1.425 | 0.02508 | -0.133 | 56.824
15.5 | 1.382 | 0.02663 | -0.133 | 51.908
16 | 1.337 | 0.02828 | -0.133 | 47.266

## 114. Re 12M Mach 0.00 (2)
BIGFOIL.COM POLAR EXPORT
NACA63A614
NACA63A614 |  |  |  | Cl Max: | 1.9234 | at alpha= | 20 | deg
XFOIL ncrit=9 |  |  |  | L/D Max: | 152.421 | at alpha= | 3 | deg
Re: | 12000000 |  |  | Cd Min: | 0.05712 | at alpha= | 20 | deg
Mach: | 0 |  |  | Cl=0 at alpha= | -4.7799 | deg
|  |  |  | @ Cl=0.1, Cd= | 0.0052476
|  |  |  | @ Cl=0.4, Cd= | 0.0045872
|  |  |  | @ Cl=0.6, Cd= | 0.0043949
alpha (deg) | Cl | Cd | Cm | Cl/Cd
-20 | -1.4264 | 0.03163 | -0.1132 | -45.0964
-19.5 | -1.4087 | 0.02726 | -0.1174 | -51.6764
-19 | -1.3972 | 0.02368 | -0.1187 | -59.0034
-18.5 | -1.3828 | 0.02048 | -0.1198 | -67.5195
-18 | -1.3699 | 0.01804 | -0.1188 | -75.9368
-17.5 | -1.3493 | 0.01666 | -0.1155 | -80.9904
-17 | -1.3114 | 0.01552 | -0.1142 | -84.4974
-16.5 | -1.2689 | 0.01456 | -0.1135 | -87.1497
-16 | -1.224 | 0.01371 | -0.1129 | -89.2779
-15.5 | -1.177 | 0.01297 | -0.1124 | -90.7479
-15 | -1.1305 | 0.0121 | -0.1119 | -93.4298
-14.5 | -1.0815 | 0.0114 | -0.1116 | -94.8684
-14 | -1.031 | 0.01078 | -0.1114 | -95.6401
-13.5 | -0.9802 | 0.01017 | -0.1112 | -96.3815
-13 | -0.9278 | 0.00967 | -0.1111 | -95.9462
-12.5 | -0.8756 | 0.00912 | -0.1111 | -96.0088
-12 | -0.8224 | 0.00865 | -0.1111 | -95.0751
-11.5 | -0.7684 | 0.00824 | -0.1112 | -93.2524
-11 | -0.713 | 0.00792 | -0.1116 | -90.0253
-10.5 | -0.658 | 0.00756 | -0.1118 | -87.037
-10 | -0.602 | 0.00721 | -0.1122 | -83.4951
-9.5 | -0.5432 | 0.00696 | -0.1132 | -78.046
-9 | -0.4778 | 0.00677 | -0.1157 | -70.5761
-8.5 | -0.4065 | 0.00658 | -0.1195 | -61.7781
-8 | -0.3475 | 0.00639 | -0.1204 | -54.3818
-7.5 | -0.2919 | 0.00616 | -0.1206 | -47.3864
-7 | -0.2368 | 0.00598 | -0.1207 | -39.5987
-6.5 | -0.1826 | 0.00583 | -0.1205 | -31.3208
-5.5 | -0.0757 | 0.00559 | -0.1197 | -13.542
-5 | -0.0232 | 0.00546 | -0.1191 | -4.2491
-4.5 | 0.0295 | 0.00538 | -0.1185 | 5.4833
-4 | 0.0815 | 0.00528 | -0.1177 | 15.4356
-3.5 | 0.1329 | 0.00519 | -0.1168 | 25.6069
-3 | 0.1842 | 0.00509 | -0.1159 | 36.1886
-2.5 | 0.2355 | 0.00501 | -0.115 | 47.006
-2 | 0.2854 | 0.00491 | -0.1138 | 58.1263
-1.5 | 0.3352 | 0.00481 | -0.1125 | 69.6881
-1 | 0.3821 | 0.00464 | -0.1107 | 82.3491
0 | 0.4737 | 0.00437 | -0.1066 | 108.3982
0.5 | 0.5227 | 0.00435 | -0.1052 | 120.1609
1 | 0.5719 | 0.00435 | -0.1039 | 131.4713
1.5 | 0.622 | 0.00443 | -0.1028 | 140.4063
2 | 0.6729 | 0.00457 | -0.1019 | 147.2429
2.5 | 0.7238 | 0.00477 | -0.1011 | 151.74
3 | 0.7743 | 0.00508 | -0.1003 | 152.4213
3.5 | 0.8303 | 0.00572 | -0.1011 | 145.1573
4 | 0.9122 | 0.00635 | -0.1079 | 143.6535
5 | 1.0314 | 0.00744 | -0.1109 | 138.629
5.5 | 1.0777 | 0.00801 | -0.1095 | 134.5443
6 | 1.1252 | 0.00849 | -0.1083 | 132.5324
6.5 | 1.1718 | 0.00897 | -0.107 | 130.6355
7 | 1.2194 | 0.00938 | -0.1059 | 130
7.5 | 1.2635 | 0.0099 | -0.1041 | 127.6263
8 | 1.3073 | 0.01038 | -0.1023 | 125.9441
8.5 | 1.3498 | 0.0109 | -0.1004 | 123.8349
9 | 1.3905 | 0.01149 | -0.0983 | 121.0183
9.5 | 1.4312 | 0.01207 | -0.0962 | 118.575
10 | 1.4726 | 0.01264 | -0.0944 | 116.5032
10.5 | 1.5183 | 0.01311 | -0.0938 | 115.8124
11 | 1.5647 | 0.01388 | -0.0934 | 112.7305
11.5 | 1.5985 | 0.01476 | -0.0905 | 108.2995
12 | 1.6297 | 0.01581 | -0.0873 | 103.0803
12.5 | 1.6619 | 0.01684 | -0.0845 | 98.6876
13 | 1.6919 | 0.01802 | -0.0815 | 93.8901
13.5 | 1.7176 | 0.01949 | -0.0782 | 88.1272
14 | 1.7443 | 0.02096 | -0.0751 | 83.2204
14.5 | 1.7699 | 0.02253 | -0.0722 | 78.5575
15 | 1.7921 | 0.02442 | -0.0691 | 73.3866
15.5 | 1.8135 | 0.02644 | -0.0661 | 68.5893
16 | 1.8329 | 0.02874 | -0.0633 | 63.7752
16.5 | 1.8494 | 0.03139 | -0.0605 | 58.9169
17 | 1.8647 | 0.03426 | -0.0579 | 54.4279
17.5 | 1.8802 | 0.03723 | -0.0557 | 50.5023
18 | 1.8936 | 0.0405 | -0.0537 | 46.7556
18.5 | 1.904 | 0.04418 | -0.0519 | 43.0964
19 | 1.9144 | 0.04796 | -0.0503 | 39.9166
19.5 | 1.9187 | 0.05251 | -0.0489 | 36.5397
20 | 1.9234 | 0.05712 | -0.0478 | 33.673

## 115. Re 12M Mach 0.10 (1)
BIGFOIL.COM POLAR EXPORT
NACA63A614
NACA63A614 |  |  |  | Cl Max: | 1.598 | at alpha= | 11 | deg
JavaFoil+Calcfoil stall+Eppler ext transition |  |  |  | L/D Max: | 139.415 | at alpha= | 3.5 | deg
Re: | 12000000 |  |  | Cd Min: | 0.00549 | at alpha= | -1 | deg
Mach: | 0.1 |  |  | Cl=0 at alpha= | -4.8197 | deg
|  |  |  | @ Cl=0.1, Cd= | 0.00633
|  |  |  | @ Cl=0.4, Cd= | 0.0057715
|  |  |  | @ Cl=0.6, Cd= | 0.0056175
alpha (deg) | Cl | Cd | Cm | Cl/Cd
-17.5 | -0.573 | 0.12684 | -0.051 | -4.516
-17 | -0.586 | 0.11925 | -0.052 | -4.91
-16.5 | -0.596 | 0.11364 | -0.052 | -5.247
-16 | -0.605 | 0.10775 | -0.053 | -5.616
-15.5 | -0.612 | 0.1012 | -0.055 | -6.047
-15 | -0.618 | 0.09233 | -0.058 | -6.696
-14.5 | -0.624 | 0.08184 | -0.063 | -7.624
-14 | -0.634 | 0.06592 | -0.071 | -9.611
-13.5 | -0.645 | 0.04865 | -0.079 | -13.265
-13 | -0.661 | 0.0305 | -0.087 | -21.67
-12.5 | -0.672 | 0.018 | -0.093 | -37.315
-12 | -0.661 | 0.01423 | -0.096 | -46.473
-11.5 | -0.659 | 0.01016 | -0.1 | -64.837
-11 | -0.637 | 0.00894 | -0.102 | -71.307
-10.5 | -0.602 | 0.00848 | -0.103 | -70.984
-10 | -0.563 | 0.00805 | -0.104 | -69.914
-9.5 | -0.52 | 0.00776 | -0.105 | -66.964
-9 | -0.472 | 0.00748 | -0.106 | -63.066
-8.5 | -0.421 | 0.00734 | -0.106 | -57.4
-8 | -0.369 | 0.00715 | -0.107 | -51.537
-7.5 | -0.314 | 0.007 | -0.108 | -44.905
-7 | -0.258 | 0.00684 | -0.109 | -37.692
-6.5 | -0.2 | 0.00672 | -0.11 | -29.796
-6 | -0.142 | 0.00661 | -0.11 | -21.412
-5.5 | -0.082 | 0.00653 | -0.111 | -12.547
-5 | -0.022 | 0.00644 | -0.112 | -3.382
-4.5 | 0.039 | 0.0064 | -0.113 | 6.075
-4 | 0.1 | 0.00633 | -0.113 | 15.771
-3.5 | 0.161 | 0.00624 | -0.114 | 25.813
-3 | 0.222 | 0.00614 | -0.115 | 36.241
-2.5 | 0.284 | 0.00598 | -0.116 | 47.441
-2 | 0.346 | 0.00586 | -0.116 | 59.007
-1.5 | 0.407 | 0.00576 | -0.117 | 70.636
-1 | 0.468 | 0.00549 | -0.118 | 85.203
-0.5 | 0.529 | 0.00549 | -0.119 | 96.495
0 | 0.59 | 0.00557 | -0.119 | 105.966
0.5 | 0.651 | 0.00586 | -0.12 | 111.248
1 | 0.712 | 0.00597 | -0.121 | 119.399
1.5 | 0.771 | 0.0061 | -0.121 | 126.321
2 | 0.831 | 0.00625 | -0.122 | 133.135
2.5 | 0.892 | 0.00649 | -0.123 | 137.347
3 | 0.952 | 0.0069 | -0.124 | 137.926
3.5 | 1.012 | 0.00726 | -0.124 | 139.415
4 | 1.071 | 0.00774 | -0.125 | 138.311
4.5 | 1.129 | 0.00826 | -0.126 | 136.673
5 | 1.186 | 0.00875 | -0.126 | 135.451
5.5 | 1.241 | 0.00942 | -0.127 | 131.765
6 | 1.294 | 0.0101 | -0.128 | 128.116
6.5 | 1.346 | 0.01067 | -0.128 | 126.143
7 | 1.395 | 0.01125 | -0.129 | 123.957
7.5 | 1.436 | 0.01133 | -0.129 | 126.693
8 | 1.472 | 0.01226 | -0.129 | 120.041
8.5 | 1.505 | 0.01282 | -0.13 | 117.428
9 | 1.535 | 0.01339 | -0.13 | 114.634
9.5 | 1.56 | 0.01401 | -0.131 | 111.308
10 | 1.58 | 0.01461 | -0.131 | 108.116
10.5 | 1.594 | 0.01543 | -0.131 | 103.314
11 | 1.598 | 0.01623 | -0.132 | 98.492
11.5 | 1.594 | 0.01705 | -0.132 | 93.5
12 | 1.583 | 0.01805 | -0.132 | 87.705
12.5 | 1.565 | 0.01892 | -0.133 | 82.702
13 | 1.54 | 0.01996 | -0.133 | 77.134
13.5 | 1.509 | 0.0211 | -0.133 | 71.488
14 | 1.47 | 0.0225 | -0.133 | 65.316
14.5 | 1.428 | 0.02384 | -0.133 | 59.907
15 | 1.381 | 0.02578 | -0.133 | 53.58
15.5 | 1.332 | 0.02771 | -0.134 | 48.083
16 | 1.282 | 0.02892 | -0.134 | 44.321

## 116. Re 12M Mach 0.10 (2)
BIGFOIL.COM POLAR EXPORT
NACA63A614
NACA63A614 |  |  |  | Cl Max: | 1.9129 | at alpha= | 20 | deg
XFOIL ncrit=9 |  |  |  | L/D Max: | 152.829 | at alpha= | 3 | deg
Re: | 12000000 |  |  | Cd Min: | 0.06099 | at alpha= | 20 | deg
Mach: | 0.1 |  |  | Cl=0 at alpha= | -4.7745 | deg
|  |  |  | @ Cl=0.1, Cd= | 0.0052576
|  |  |  | @ Cl=0.4, Cd= | 0.0046225
|  |  |  | @ Cl=0.6, Cd= | 0.0043959
alpha (deg) | Cl | Cd | Cm | Cl/Cd
-20 | -1.3983 | 0.03813 | -0.1123 | -36.6719
-19 | -1.3795 | 0.02752 | -0.1208 | -50.1272
-18.5 | -1.3698 | 0.02359 | -0.1223 | -58.067
-18 | -1.3536 | 0.02042 | -0.1234 | -66.288
-17.5 | -1.3381 | 0.01811 | -0.1222 | -73.8874
-17 | -1.3163 | 0.01671 | -0.1186 | -78.7732
-16.5 | -1.2774 | 0.01536 | -0.1174 | -83.1641
-16 | -1.2344 | 0.01432 | -0.1164 | -86.2011
-15.5 | -1.1883 | 0.01343 | -0.1156 | -88.481
-15 | -1.1399 | 0.01264 | -0.1149 | -90.182
-14.5 | -1.0907 | 0.01186 | -0.1144 | -91.9646
-14 | -1.04 | 0.01116 | -0.114 | -93.19
-13.5 | -0.9899 | 0.0104 | -0.1134 | -95.1827
-13 | -0.9369 | 0.00987 | -0.1132 | -94.924
-12.5 | -0.8834 | 0.00934 | -0.1131 | -94.5824
-12 | -0.8299 | 0.0088 | -0.1129 | -94.3068
-11.5 | -0.7755 | 0.00835 | -0.1129 | -92.8743
-11 | -0.7195 | 0.00801 | -0.113 | -89.8252
-10.5 | -0.6636 | 0.00766 | -0.1132 | -86.6319
-10 | -0.6071 | 0.00728 | -0.1135 | -83.3929
-9.5 | -0.5478 | 0.00701 | -0.1144 | -78.1455
-9 | -0.4819 | 0.00681 | -0.1168 | -70.7636
-8.5 | -0.4101 | 0.00662 | -0.1205 | -61.9486
-8 | -0.3504 | 0.00643 | -0.1214 | -54.4946
-7.5 | -0.2944 | 0.00619 | -0.1215 | -47.5606
-7 | -0.2389 | 0.00601 | -0.1215 | -39.7504
-6.5 | -0.1844 | 0.00585 | -0.1212 | -31.5214
-6 | -0.1301 | 0.00573 | -0.1209 | -22.7051
-5.5 | -0.0767 | 0.00561 | -0.1204 | -13.672
-5 | -0.0239 | 0.00548 | -0.1197 | -4.3613
-4.5 | 0.0291 | 0.00539 | -0.1191 | 5.3989
-4 | 0.0814 | 0.00529 | -0.1183 | 15.3875
-3.5 | 0.133 | 0.0052 | -0.1174 | 25.5769
-3 | 0.1846 | 0.0051 | -0.1164 | 36.1961
-2.5 | 0.2363 | 0.00502 | -0.1155 | 47.0717
-2 | 0.2864 | 0.00491 | -0.1142 | 58.3299
-1.5 | 0.3363 | 0.00482 | -0.1129 | 69.7718
-1 | 0.3835 | 0.00465 | -0.1111 | 82.4731
-0.5 | 0.4315 | 0.00457 | -0.1094 | 94.4201
0 | 0.4754 | 0.00437 | -0.1069 | 108.7872
0.5 | 0.5247 | 0.00435 | -0.1055 | 120.6207
1 | 0.5741 | 0.00436 | -0.1041 | 131.6743
1.5 | 0.6246 | 0.00443 | -0.1031 | 140.9932
2 | 0.6754 | 0.00457 | -0.1021 | 147.7899
2.5 | 0.7262 | 0.00476 | -0.1012 | 152.563
3 | 0.7779 | 0.00509 | -0.1006 | 152.8291
3.5 | 0.8354 | 0.00574 | -0.1016 | 145.5401
4 | 0.9204 | 0.00639 | -0.109 | 144.0376
5 | 1.0352 | 0.00747 | -0.1109 | 138.581
5.5 | 1.0815 | 0.00804 | -0.1093 | 134.5149
6 | 1.1294 | 0.00854 | -0.1081 | 132.2482
6.5 | 1.1764 | 0.00903 | -0.1068 | 130.2769
7 | 1.2242 | 0.00945 | -0.1055 | 129.545
7.5 | 1.2678 | 0.00998 | -0.1036 | 127.0341
8 | 1.3115 | 0.01048 | -0.1017 | 125.1431
8.5 | 1.3536 | 0.01104 | -0.0996 | 122.6087
9 | 1.3945 | 0.01164 | -0.0974 | 119.8024
9.5 | 1.4354 | 0.01225 | -0.0952 | 117.1755
10 | 1.477 | 0.01284 | -0.0933 | 115.0312
10.5 | 1.5232 | 0.01334 | -0.0927 | 114.1829
11 | 1.5684 | 0.01418 | -0.0919 | 110.6065
11.5 | 1.6018 | 0.01514 | -0.0889 | 105.7992
12 | 1.6339 | 0.0162 | -0.0858 | 100.858
12.5 | 1.666 | 0.0173 | -0.0828 | 96.3006
13 | 1.6952 | 0.01859 | -0.0797 | 91.1888
13.5 | 1.721 | 0.02013 | -0.0762 | 85.4943
14 | 1.7482 | 0.02164 | -0.0732 | 80.7856
14.5 | 1.7735 | 0.02333 | -0.0701 | 76.018
15 | 1.7934 | 0.02547 | -0.0667 | 70.4122
15.5 | 1.8136 | 0.02772 | -0.0637 | 65.4257
16 | 1.8325 | 0.03021 | -0.0608 | 60.6587
16.5 | 1.8487 | 0.033 | -0.0581 | 56.0212
17 | 1.8647 | 0.03599 | -0.0557 | 51.8116
17.5 | 1.8795 | 0.03919 | -0.0535 | 47.9587
18 | 1.8918 | 0.0427 | -0.0515 | 44.3044
18.5 | 1.9009 | 0.04669 | -0.0496 | 40.7132
19 | 1.9096 | 0.05083 | -0.0481 | 37.5684
19.5 | 1.9091 | 0.05606 | -0.0467 | 34.0546
20 | 1.9129 | 0.06099 | -0.0458 | 31.3642

## 117. Re 12M Mach 0.25 (1)
BIGFOIL.COM POLAR EXPORT
NACA63A614
NACA63A614 |  |  |  | Cl Max: | 1.569 | at alpha= | 10 | deg
JavaFoil+Calcfoil stall+Eppler ext transition |  |  |  | L/D Max: | 139.076 | at alpha= | 3.5 | deg
Re: | 12000000 |  |  | Cd Min: | 0.00555 | at alpha= | -0.5 | deg
Mach: | 0.25 |  |  | Cl=0 at alpha= | -4.8226 | deg
|  |  |  | @ Cl=0.1, Cd= | 0.0064029
|  |  |  | @ Cl=0.4, Cd= | 0.0058543
|  |  |  | @ Cl=0.6, Cd= | 0.0056389
alpha (deg) | Cl | Cd | Cm | Cl/Cd
-16.5 | -0.342 | 0.12995 | -0.047 | -2.631
-16 | -0.383 | 0.12501 | -0.047 | -3.061
-15.5 | -0.419 | 0.11631 | -0.048 | -3.605
-15 | -0.451 | 0.10749 | -0.05 | -4.2
-14.5 | -0.479 | 0.09874 | -0.053 | -4.852
-14 | -0.501 | 0.09332 | -0.054 | -5.365
-13.5 | -0.517 | 0.08587 | -0.057 | -6.024
-13 | -0.532 | 0.0751 | -0.063 | -7.078
-12.5 | -0.538 | 0.06793 | -0.067 | -7.916
-12 | -0.569 | 0.03737 | -0.086 | -15.236
-11.5 | -0.591 | 0.01947 | -0.096 | -30.345
-11 | -0.588 | 0.01369 | -0.1 | -42.927
-10.5 | -0.591 | 0.00919 | -0.106 | -64.335
-10 | -0.559 | 0.00851 | -0.107 | -65.648
-9.5 | -0.52 | 0.00816 | -0.108 | -63.757
-9 | -0.476 | 0.00779 | -0.109 | -61.042
-8.5 | -0.427 | 0.00752 | -0.109 | -56.762
-8 | -0.375 | 0.00731 | -0.11 | -51.271
-7.5 | -0.32 | 0.00712 | -0.111 | -44.977
-7 | -0.263 | 0.00698 | -0.112 | -37.729
-6.5 | -0.205 | 0.00683 | -0.113 | -29.991
-6 | -0.145 | 0.00675 | -0.113 | -21.505
-5.5 | -0.084 | 0.00662 | -0.114 | -12.698
-5 | -0.022 | 0.00651 | -0.115 | -3.429
-4.5 | 0.04 | 0.00646 | -0.116 | 6.175
-4 | 0.103 | 0.0064 | -0.116 | 16.023
-3.5 | 0.165 | 0.00628 | -0.117 | 26.355
-3 | 0.228 | 0.00622 | -0.118 | 36.747
-2.5 | 0.292 | 0.00606 | -0.119 | 48.086
-2 | 0.355 | 0.00594 | -0.12 | 59.814
-1.5 | 0.418 | 0.00582 | -0.12 | 71.796
-1 | 0.481 | 0.00556 | -0.121 | 86.513
-0.5 | 0.544 | 0.00555 | -0.122 | 97.952
0 | 0.607 | 0.00565 | -0.123 | 107.46
0.5 | 0.669 | 0.00593 | -0.123 | 112.832
1 | 0.732 | 0.00605 | -0.124 | 121.073
1.5 | 0.792 | 0.00618 | -0.125 | 128.119
2 | 0.854 | 0.00633 | -0.126 | 134.844
2.5 | 0.916 | 0.00663 | -0.126 | 138.121
3 | 0.978 | 0.00709 | -0.127 | 137.982
3.5 | 1.039 | 0.00747 | -0.128 | 139.076
4 | 1.1 | 0.00797 | -0.128 | 138.063
4.5 | 1.159 | 0.00857 | -0.129 | 135.367
5 | 1.217 | 0.00915 | -0.13 | 132.992
5.5 | 1.273 | 0.00982 | -0.131 | 129.545
6 | 1.327 | 0.01058 | -0.131 | 125.395
6.5 | 1.378 | 0.01127 | -0.132 | 122.303
7 | 1.422 | 0.01074 | -0.132 | 132.428
7.5 | 1.459 | 0.0124 | -0.132 | 117.683
8 | 1.493 | 0.01301 | -0.133 | 114.79
8.5 | 1.522 | 0.01364 | -0.133 | 111.636
9 | 1.545 | 0.01427 | -0.133 | 108.286
9.5 | 1.561 | 0.01499 | -0.134 | 104.164
10 | 1.569 | 0.01576 | -0.134 | 99.544
10.5 | 1.568 | 0.01676 | -0.135 | 93.563
11 | 1.552 | 0.01774 | -0.135 | 87.466
11.5 | 1.522 | 0.01889 | -0.135 | 80.554
12 | 1.479 | 0.01998 | -0.136 | 74.006
12.5 | 1.424 | 0.02146 | -0.136 | 66.334
13 | 1.356 | 0.02318 | -0.136 | 58.486
13.5 | 1.279 | 0.02504 | -0.136 | 51.053
14 | 1.192 | 0.02706 | -0.136 | 44.056
14.5 | 1.097 | 0.02957 | -0.136 | 37.085
15 | 0.98 | 0.03677 | -0.133 | 26.646

## 118. Re 12M Mach 0.25 (2)
BIGFOIL.COM POLAR EXPORT
NACA63A614
NACA63A614 |  |  |  | Cl Max: | 1.8642 | at alpha= | 18.5 | deg
XFOIL ncrit=9 |  |  |  | L/D Max: | 156.719 | at alpha= | 3 | deg
Re: | 12000000 |  |  | Cd Min: | 0.18698 | at alpha= | -20 | deg
Mach: | 0.25 |  |  | Cl=0 at alpha= | -4.7435 | deg
|  |  |  | @ Cl=0.1, Cd= | 0.0053237
|  |  |  | @ Cl=0.4, Cd= | 0.0046715
|  |  |  | @ Cl=0.6, Cd= | 0.004396
alpha (deg) | Cl | Cd | Cm | Cl/Cd
-20 | -0.5662 | 0.18698 | -0.0287 | -3.0281
-19.5 | -0.579 | 0.17137 | -0.0381 | -3.3787
-19 | -0.6176 | 0.14888 | -0.0547 | -4.1483
-18.5 | -1.0657 | 0.06985 | -0.1091 | -15.257
-18 | -1.1543 | 0.05255 | -0.12 | -21.9657
-17.5 | -1.1995 | 0.0409 | -0.1284 | -29.3276
-17 | -1.2237 | 0.03239 | -0.1339 | -37.7802
-16.5 | -1.2275 | 0.02635 | -0.1371 | -46.5844
-16 | -1.2207 | 0.02162 | -0.139 | -56.4616
-15.5 | -1.2063 | 0.01858 | -0.1381 | -64.9247
-15 | -1.1798 | 0.0168 | -0.1339 | -70.2262
-14.5 | -1.1421 | 0.01469 | -0.1314 | -77.7468
-14 | -1.0928 | 0.01341 | -0.1294 | -81.4914
-13.5 | -1.0398 | 0.01238 | -0.1277 | -83.9903
-13 | -0.9856 | 0.01141 | -0.1261 | -86.3804
-12.5 | -0.9306 | 0.0105 | -0.1248 | -88.6286
-12 | -0.873 | 0.00982 | -0.1237 | -88.9002
-11.5 | -0.8147 | 0.00923 | -0.1227 | -88.2665
-11 | -0.7567 | 0.0086 | -0.1219 | -87.9884
-10.5 | -0.6971 | 0.00815 | -0.1213 | -85.5337
-10 | -0.636 | 0.00778 | -0.1211 | -81.7481
-9.5 | -0.5735 | 0.00739 | -0.1214 | -77.6049
-9 | -0.5054 | 0.00708 | -0.123 | -71.3842
-8.5 | -0.4303 | 0.00683 | -0.1261 | -63.0015
-7.5 | -0.3085 | 0.00638 | -0.1265 | -48.3542
-7 | -0.2509 | 0.00615 | -0.1261 | -40.7967
-6.5 | -0.1943 | 0.00595 | -0.1255 | -32.6555
-6 | -0.1381 | 0.00581 | -0.1249 | -23.7694
-5.5 | -0.0823 | 0.00569 | -0.1242 | -14.464
-5 | -0.0278 | 0.00555 | -0.1233 | -5.009
-4.5 | 0.0264 | 0.00544 | -0.1223 | 4.8529
-4 | 0.0807 | 0.00536 | -0.1214 | 15.056
-3.5 | 0.1339 | 0.00526 | -0.1203 | 25.4563
-3 | 0.1867 | 0.00516 | -0.1191 | 36.1822
-2.5 | 0.2402 | 0.00507 | -0.1181 | 47.3767
-2 | 0.2918 | 0.00496 | -0.1168 | 58.8306
-1 | 0.3909 | 0.00469 | -0.1132 | 83.3475
-0.5 | 0.44 | 0.00459 | -0.1113 | 95.8606
0 | 0.4845 | 0.00439 | -0.1085 | 110.3645
0.5 | 0.5348 | 0.00437 | -0.1069 | 122.3799
1 | 0.5843 | 0.00438 | -0.1052 | 133.4018
1.5 | 0.6335 | 0.00443 | -0.1034 | 143.0023
2 | 0.6853 | 0.00458 | -0.1022 | 149.6288
2.5 | 0.7432 | 0.00478 | -0.1024 | 155.4812
3 | 0.8024 | 0.00512 | -0.103 | 156.7188
3.5 | 0.8661 | 0.00582 | -0.105 | 148.8144
4 | 0.9508 | 0.00654 | -0.1118 | 145.3823
4.5 | 1.0058 | 0.00712 | -0.1117 | 141.264
5 | 1.0579 | 0.00762 | -0.1108 | 138.832
5.5 | 1.1052 | 0.00827 | -0.1089 | 133.6397
6 | 1.1539 | 0.0088 | -0.1073 | 131.125
6.5 | 1.2002 | 0.00935 | -0.1052 | 128.3636
7 | 1.2463 | 0.00988 | -0.1031 | 126.1437
7.5 | 1.2903 | 0.01049 | -0.1006 | 123.0029
8 | 1.3326 | 0.01117 | -0.0979 | 119.3017
8.5 | 1.375 | 0.01185 | -0.0953 | 116.0338
9 | 1.4162 | 0.0126 | -0.0925 | 112.3968
9.5 | 1.4583 | 0.01333 | -0.09 | 109.3998
10 | 1.4991 | 0.01417 | -0.0873 | 105.7939
10.5 | 1.55 | 0.01489 | -0.087 | 104.0967
11 | 1.5896 | 0.01605 | -0.0844 | 99.0405
11.5 | 1.6227 | 0.01733 | -0.0808 | 93.6353
12 | 1.6543 | 0.01873 | -0.0772 | 88.3235
12.5 | 1.6827 | 0.0204 | -0.0733 | 82.4853
13 | 1.7107 | 0.02216 | -0.0696 | 77.1977
13.5 | 1.737 | 0.02415 | -0.0659 | 71.9255
14 | 1.7602 | 0.02647 | -0.0623 | 66.4979
14.5 | 1.7822 | 0.02903 | -0.0588 | 61.3917
15 | 1.7982 | 0.03219 | -0.0552 | 55.8621
15.5 | 1.8166 | 0.03533 | -0.0522 | 51.4181
16 | 1.8331 | 0.0388 | -0.0494 | 47.2448
16.5 | 1.8458 | 0.04274 | -0.0468 | 43.1867
17 | 1.8535 | 0.0473 | -0.0444 | 39.186
17.5 | 1.863 | 0.0519 | -0.0425 | 35.896
18 | 1.862 | 0.05766 | -0.0408 | 32.2928
18.5 | 1.8642 | 0.06335 | -0.0396 | 29.427
19 | 1.8557 | 0.07031 | -0.0389 | 26.3931
19.5 | 1.8394 | 0.0785 | -0.0389 | 23.4318
20 | 1.8297 | 0.08612 | -0.0395 | 21.2459

## 119. Re 12M Mach 0.50 (1)
BIGFOIL.COM POLAR EXPORT
NACA63A614
NACA63A614 |  |  |  | Cl Max: | 1.511 | at alpha= | 7 | deg
JavaFoil+Calcfoil stall+Eppler ext transition |  |  |  | L/D Max: | 138.327 | at alpha= | 2 | deg
Re: | 12000000 |  |  | Cd Min: | 0.00584 | at alpha= | -0.5 | deg
Mach: | 0.5 |  |  | Cl=0 at alpha= | -4.8188 | deg
|  |  |  | @ Cl=0.1, Cd= | 0.006712
|  |  |  | @ Cl=0.4, Cd= | 0.0062345
|  |  |  | @ Cl=0.6, Cd= | 0.0058651
alpha (deg) | Cl | Cd | Cm | Cl/Cd
-20 | -0.852 | 0.15553 | -0.061 | -5.481
-19.5 | -0.824 | 0.14829 | -0.06 | -5.555
-19 | -0.8 | 0.1379 | -0.063 | -5.8
-18.5 | -0.773 | 0.12945 | -0.064 | -5.971
-18 | -0.742 | 0.13026 | -0.061 | -5.693
-17.5 | -0.713 | 0.12292 | -0.061 | -5.801
-17 | -0.686 | 0.11621 | -0.062 | -5.902
-16.5 | -0.658 | 0.10924 | -0.063 | -6.027
-16 | -0.63 | 0.1129 | -0.063 | -5.584
-15.5 | -0.602 | 0.10792 | -0.062 | -5.577
-15 | -0.575 | 0.09895 | -0.064 | -5.811
-14.5 | -0.547 | 0.09303 | -0.065 | -5.883
-14 | -0.525 | 0.08036 | -0.073 | -6.534
-13.5 | -0.488 | 0.09605 | -0.06 | -5.084
-13 | -0.461 | 0.08745 | -0.062 | -5.272
-12.5 | -0.434 | 0.0802 | -0.064 | -5.407
-12 | -0.409 | 0.06997 | -0.071 | -5.848
-11.5 | -0.392 | 0.05256 | -0.086 | -7.463
-11 | -0.347 | 0.07545 | -0.058 | -4.604
-10.5 | -0.321 | 0.06609 | -0.064 | -4.853
-10 | -0.295 | 0.05702 | -0.073 | -5.182
-9.5 | -0.298 | 0.02111 | -0.107 | -14.107
-9 | -0.277 | 0.01313 | -0.114 | -21.102
-8.5 | -0.207 | 0.05393 | -0.062 | -3.845
-8 | -0.326 | 0.01521 | -0.113 | -21.429
-7.5 | -0.325 | 0.00812 | -0.124 | -40.049
-7 | -0.278 | 0.00772 | -0.125 | -36.061
-6.5 | -0.221 | 0.00746 | -0.126 | -29.656
-6 | -0.159 | 0.00721 | -0.127 | -22
-5.5 | -0.093 | 0.00703 | -0.128 | -13.172
-5 | -0.025 | 0.0069 | -0.128 | -3.584
-4.5 | 0.044 | 0.0068 | -0.129 | 6.518
-4 | 0.114 | 0.00669 | -0.13 | 17.05
-3.5 | 0.184 | 0.00659 | -0.131 | 27.982
-3 | 0.255 | 0.0065 | -0.132 | 39.254
-2.5 | 0.326 | 0.00641 | -0.133 | 50.852
-2 | 0.397 | 0.00624 | -0.134 | 63.68
-1.5 | 0.468 | 0.00611 | -0.135 | 76.513
-1 | 0.538 | 0.00606 | -0.135 | 88.801
-0.5 | 0.608 | 0.00584 | -0.136 | 104.205
0 | 0.678 | 0.00597 | -0.137 | 113.664
0.5 | 0.748 | 0.00616 | -0.138 | 121.419
1 | 0.819 | 0.00646 | -0.139 | 126.639
1.5 | 0.884 | 0.00669 | -0.14 | 132.263
2 | 0.954 | 0.00689 | -0.14 | 138.327
2.5 | 1.023 | 0.00742 | -0.141 | 137.785
3 | 1.091 | 0.008 | -0.142 | 136.413
3.5 | 1.16 | 0.00861 | -0.143 | 134.732
4 | 1.226 | 0.00939 | -0.144 | 130.566
4.5 | 1.289 | 0.00983 | -0.144 | 131.08
5 | 1.343 | 0.01105 | -0.144 | 121.559
5.5 | 1.395 | 0.01211 | -0.145 | 115.148
6 | 1.443 | 0.013 | -0.145 | 110.972
6.5 | 1.482 | 0.0142 | -0.145 | 104.363
7 | 1.511 | 0.01511 | -0.146 | 99.968
7.5 | 1.509 | 0.01615 | -0.146 | 93.45
8 | 1.459 | 0.01749 | -0.147 | 83.431
8.5 | 1.236 | 0.01951 | -0.147 | 63.349
9 | 0.933 | 0.02043 | -0.148 | 45.645
9.5 | 0.961 | 0.02285 | -0.148 | 42.047
10 | 0.989 | 0.02508 | -0.148 | 39.445
10.5 | 1.02 | 0.0262 | -0.148 | 38.939
11 | 1.015 | 0.03557 | -0.142 | 28.537
11.5 | 1.081 | 0.02809 | -0.149 | 38.502
12 | 1.098 | 0.03362 | -0.147 | 32.654

## 120. Re 12M Mach 0.50 (2)
BIGFOIL.COM POLAR EXPORT
NACA63A614
NACA63A614 |  |  |  | Cl Max: | 1.6272 | at alpha= | 11.5 | deg
XFOIL ncrit=9 |  |  |  | L/D Max: | 169.982 | at alpha= | 3 | deg
Re: | 12000000 |  |  | Cd Min: | 0.11402 | at alpha= | 15 | deg
Mach: | 0.5 |  |  | Cl=0 at alpha= | -99 | deg
|  |  |  | @ Cl=0.1, Cd= | 0.00452
|  |  |  | @ Cl=0.4, Cd= | 0.00452
|  |  |  | @ Cl=0.6, Cd= | 0.0045489
alpha (deg) | Cl | Cd | Cm | Cl/Cd
0.5 | 0.5634 | 0.00452 | -0.1097 | 124.646
1 | 0.6268 | 0.00457 | -0.1092 | 137.1554
1.5 | 0.6948 | 0.00471 | -0.1097 | 147.5159
2 | 0.7702 | 0.00486 | -0.1118 | 158.4774
2.5 | 0.8489 | 0.00509 | -0.1145 | 166.778
3 | 0.9281 | 0.00546 | -0.1173 | 169.9817
3.5 | 1.0081 | 0.0062 | -0.1206 | 162.5968
4 | 1.0569 | 0.00712 | -0.1172 | 148.441
4.5 | 1.1047 | 0.00796 | -0.1135 | 138.7814
5 | 1.1534 | 0.00877 | -0.1098 | 131.5165
6 | 1.2394 | 0.0109 | -0.1006 | 113.7064
6.5 | 1.2833 | 0.01205 | -0.0962 | 106.4979
7.5 | 1.3718 | 0.01457 | -0.0874 | 94.1524
8 | 1.4136 | 0.01608 | -0.0827 | 87.9104
8.5 | 1.4571 | 0.01764 | -0.0782 | 82.602
9 | 1.5003 | 0.01933 | -0.0737 | 77.6151
9.5 | 1.5407 | 0.02135 | -0.0689 | 72.1639
10 | 1.58 | 0.02363 | -0.0641 | 66.8642
10.5 | 1.6123 | 0.02661 | -0.059 | 60.59
11.5 | 1.6272 | 0.03736 | -0.0484 | 43.5546
12 | 1.5993 | 0.04536 | -0.0429 | 35.2579
12.5 | 1.5636 | 0.05458 | -0.039 | 28.6479
13 | 1.5278 | 0.06447 | -0.0369 | 23.6978
13.5 | 1.4858 | 0.07572 | -0.0367 | 19.6223
14.5 | 1.4071 | 0.10034 | -0.0421 | 14.0233
15 | 1.3665 | 0.11402 | -0.0474 | 11.9847

## 121. Re 14M Mach 0.00 (1)
BIGFOIL.COM POLAR EXPORT
NACA63A614
NACA63A614 |  |  |  | Cl Max: | 1.604 | at alpha= | 11 | deg
JavaFoil+Calcfoil stall+Eppler ext transition |  |  |  | L/D Max: | 137.994 | at alpha= | 3.5 | deg
Re: | 14000000 |  |  | Cd Min: | 0.00556 | at alpha= | -1 | deg
Mach: | 0 |  |  | Cl=0 at alpha= | -4.8197 | deg
|  |  |  | @ Cl=0.1, Cd= | 0.006258
|  |  |  | @ Cl=0.4, Cd= | 0.0057852
|  |  |  | @ Cl=0.6, Cd= | 0.0056433
alpha (deg) | Cl | Cd | Cm | Cl/Cd
-18 | -0.597 | 0.12986 | -0.051 | -4.594
-17.5 | -0.608 | 0.12284 | -0.052 | -4.948
-17 | -0.618 | 0.11516 | -0.054 | -5.365
-16.5 | -0.625 | 0.11062 | -0.054 | -5.649
-16 | -0.631 | 0.10402 | -0.055 | -6.068
-15.5 | -0.635 | 0.09743 | -0.057 | -6.521
-15 | -0.64 | 0.08736 | -0.061 | -7.327
-14.5 | -0.646 | 0.07438 | -0.067 | -8.689
-14 | -0.675 | 0.04432 | -0.08 | -15.221
-13.5 | -0.683 | 0.0315 | -0.086 | -21.687
-13 | -0.686 | 0.02264 | -0.09 | -30.287
-12.5 | -0.685 | 0.01547 | -0.094 | -44.298
-12 | -0.672 | 0.01255 | -0.096 | -53.576
-11.5 | -0.672 | 0.00916 | -0.101 | -73.358
-11 | -0.639 | 0.00862 | -0.102 | -74.194
-10.5 | -0.603 | 0.00826 | -0.103 | -73
-10 | -0.563 | 0.0079 | -0.104 | -71.184
-9.5 | -0.519 | 0.00762 | -0.104 | -68.046
-9 | -0.471 | 0.00735 | -0.105 | -64.052
-8.5 | -0.42 | 0.00717 | -0.106 | -58.646
-8 | -0.368 | 0.007 | -0.107 | -52.466
-7.5 | -0.313 | 0.00688 | -0.107 | -45.466
-7 | -0.257 | 0.00674 | -0.108 | -38.133
-6.5 | -0.199 | 0.00662 | -0.109 | -30.11
-6 | -0.141 | 0.00653 | -0.11 | -21.581
-5.5 | -0.082 | 0.00644 | -0.111 | -12.662
-5 | -0.022 | 0.00637 | -0.111 | -3.403
-4.5 | 0.039 | 0.0063 | -0.112 | 6.136
-4 | 0.099 | 0.00626 | -0.113 | 15.872
-3.5 | 0.16 | 0.00614 | -0.114 | 26.085
-3 | 0.221 | 0.00607 | -0.114 | 36.446
-2.5 | 0.282 | 0.00598 | -0.115 | 47.2
-2 | 0.344 | 0.00562 | -0.116 | 61.262
-1.5 | 0.405 | 0.0058 | -0.117 | 69.834
-1 | 0.466 | 0.00556 | -0.117 | 83.848
-0.5 | 0.527 | 0.00557 | -0.118 | 94.548
0 | 0.587 | 0.00559 | -0.119 | 105.155
0.5 | 0.648 | 0.00584 | -0.119 | 111.08
1 | 0.709 | 0.00597 | -0.12 | 118.755
1.5 | 0.767 | 0.00607 | -0.121 | 126.365
2 | 0.827 | 0.00642 | -0.122 | 128.921
2.5 | 0.887 | 0.00662 | -0.122 | 134.055
3 | 0.947 | 0.00693 | -0.123 | 136.631
3.5 | 1.007 | 0.0073 | -0.124 | 137.994
4 | 1.066 | 0.00775 | -0.124 | 137.483
4.5 | 1.124 | 0.0082 | -0.125 | 137.045
5 | 1.18 | 0.00866 | -0.126 | 136.249
5.5 | 1.235 | 0.00929 | -0.126 | 132.845
6 | 1.288 | 0.0098 | -0.127 | 131.373
6.5 | 1.34 | 0.01036 | -0.128 | 129.314
7 | 1.389 | 0.0109 | -0.128 | 127.441
7.5 | 1.434 | 0.01162 | -0.129 | 123.432
8 | 1.471 | 0.01139 | -0.129 | 129.219
8.5 | 1.504 | 0.01238 | -0.129 | 121.526
9 | 1.534 | 0.0129 | -0.13 | 118.909
9.5 | 1.559 | 0.01349 | -0.13 | 115.557
10 | 1.581 | 0.01407 | -0.13 | 112.362
10.5 | 1.597 | 0.01484 | -0.131 | 107.632
11 | 1.604 | 0.01555 | -0.131 | 103.128
11.5 | 1.603 | 0.01634 | -0.132 | 98.082
12 | 1.596 | 0.01728 | -0.132 | 92.35
12.5 | 1.582 | 0.01807 | -0.132 | 87.547
13 | 1.562 | 0.01901 | -0.133 | 82.151
13.5 | 1.536 | 0.02 | -0.133 | 76.819
14 | 1.504 | 0.02137 | -0.133 | 70.386
14.5 | 1.468 | 0.02254 | -0.133 | 65.116
15 | 1.427 | 0.0243 | -0.133 | 58.72
15.5 | 1.384 | 0.02582 | -0.133 | 53.593
16 | 1.338 | 0.02775 | -0.133 | 48.213

## 122. Re 14M Mach 0.00 (2)
BIGFOIL.COM POLAR EXPORT
NACA63A614
NACA63A614 |  |  |  | Cl Max: | 1.9411 | at alpha= | 20 | deg
XFOIL ncrit=9 |  |  |  | L/D Max: | 150.643 | at alpha= | 3 | deg
Re: | 14000000 |  |  | Cd Min: | 0.05515 | at alpha= | 20 | deg
Mach: | 0 |  |  | Cl=0 at alpha= | -4.7733 | deg
|  |  |  | @ Cl=0.1, Cd= | 0.0051628
|  |  |  | @ Cl=0.4, Cd= | 0.0046119
|  |  |  | @ Cl=0.6, Cd= | 0.0044018
alpha (deg) | Cl | Cd | Cm | Cl/Cd
-20 | -1.4409 | 0.02897 | -0.1166 | -49.7377
-19.5 | -1.4324 | 0.02518 | -0.1178 | -56.8864
-19 | -1.4162 | 0.02209 | -0.1189 | -64.1105
-18.5 | -1.3977 | 0.0194 | -0.1198 | -72.0464
-18 | -1.3796 | 0.0176 | -0.1179 | -78.3864
-17.5 | -1.3573 | 0.01629 | -0.1145 | -83.3211
-17 | -1.3181 | 0.01505 | -0.1136 | -87.5814
-16.5 | -1.2759 | 0.01407 | -0.1127 | -90.6823
-16 | -1.2309 | 0.01323 | -0.1121 | -93.0385
-15.5 | -1.1834 | 0.01251 | -0.1116 | -94.5963
-15 | -1.1348 | 0.0118 | -0.1113 | -96.1695
-14.5 | -1.0854 | 0.01113 | -0.111 | -97.5202
-14 | -1.0351 | 0.01052 | -0.1108 | -98.3935
-13.5 | -0.9849 | 0.00984 | -0.1105 | -100.0915
-13 | -0.932 | 0.00938 | -0.1105 | -99.3603
-12.5 | -0.879 | 0.0089 | -0.1105 | -98.764
-12 | -0.8264 | 0.00839 | -0.1105 | -98.4982
-11.5 | -0.772 | 0.008 | -0.1106 | -96.5
-11 | -0.7169 | 0.00767 | -0.1109 | -93.4681
-10.5 | -0.6604 | 0.00739 | -0.1114 | -89.364
-10 | -0.6034 | 0.00706 | -0.112 | -85.4674
-9.5 | -0.5437 | 0.0068 | -0.1133 | -79.9559
-9 | -0.474 | 0.0066 | -0.1167 | -71.8182
-8.5 | -0.4069 | 0.00642 | -0.1195 | -63.3801
-8 | -0.3483 | 0.00626 | -0.1204 | -55.639
-7.5 | -0.2925 | 0.00604 | -0.1206 | -48.4272
-7 | -0.2374 | 0.00588 | -0.1206 | -40.3741
-6.5 | -0.1837 | 0.00571 | -0.1203 | -32.1716
-6 | -0.1298 | 0.0056 | -0.12 | -23.1786
-5.5 | -0.0763 | 0.00548 | -0.1196 | -13.9234
-5 | -0.0238 | 0.00536 | -0.119 | -4.4403
-4.5 | 0.0287 | 0.00528 | -0.1184 | 5.4356
-4 | 0.0809 | 0.0052 | -0.1176 | 15.5577
-3.5 | 0.1323 | 0.0051 | -0.1167 | 25.9412
-3 | 0.1838 | 0.00502 | -0.1159 | 36.6135
-2.5 | 0.2352 | 0.00496 | -0.115 | 47.4194
-2 | 0.2858 | 0.00486 | -0.1139 | 58.8066
-1.5 | 0.3361 | 0.00475 | -0.1127 | 70.7579
-1 | 0.3828 | 0.00463 | -0.1109 | 82.6782
-0.5 | 0.4303 | 0.00458 | -0.1091 | 93.952
0 | 0.4744 | 0.0044 | -0.1067 | 107.8182
0.5 | 0.523 | 0.00437 | -0.1052 | 119.6796
1 | 0.5718 | 0.00435 | -0.1038 | 131.4483
1.5 | 0.6208 | 0.00444 | -0.1025 | 139.8198
2 | 0.6711 | 0.00458 | -0.1015 | 146.5284
2.5 | 0.7203 | 0.00484 | -0.1004 | 148.8223
3 | 0.7728 | 0.00513 | -0.1 | 150.6433
3.5 | 0.8287 | 0.00586 | -0.1008 | 141.4164
4.5 | 0.981 | 0.00693 | -0.1116 | 141.5584
5 | 1.0352 | 0.0074 | -0.1118 | 139.8919
5.5 | 1.0824 | 0.00794 | -0.1105 | 136.3224
6 | 1.1289 | 0.00842 | -0.1091 | 134.0736
6.5 | 1.1771 | 0.00882 | -0.108 | 133.458
7 | 1.2235 | 0.00926 | -0.1067 | 132.1274
7.5 | 1.2696 | 0.0097 | -0.1053 | 130.8866
8 | 1.3132 | 0.01018 | -0.1034 | 128.998
8.5 | 1.3558 | 0.01069 | -0.1015 | 126.8288
9 | 1.3975 | 0.01122 | -0.0995 | 124.5544
9.5 | 1.4393 | 0.01175 | -0.0976 | 122.4936
10 | 1.48 | 0.01232 | -0.0956 | 120.1299
10.5 | 1.5185 | 0.01301 | -0.0933 | 116.7179
11.5 | 1.6067 | 0.01436 | -0.0917 | 111.8872
12 | 1.6402 | 0.01528 | -0.0889 | 107.3429
12.5 | 1.6722 | 0.01629 | -0.086 | 102.6519
13 | 1.7019 | 0.01747 | -0.0829 | 97.4184
13.5 | 1.7292 | 0.01881 | -0.0797 | 91.9298
14 | 1.7575 | 0.02015 | -0.0768 | 87.2208
14.5 | 1.7838 | 0.02165 | -0.0738 | 82.3926
15 | 1.8039 | 0.02361 | -0.0703 | 76.4041
15.5 | 1.8253 | 0.02559 | -0.0673 | 71.3286
16 | 1.8448 | 0.02782 | -0.0643 | 66.312
16.5 | 1.863 | 0.03028 | -0.0616 | 61.5258
17 | 1.8818 | 0.03278 | -0.0592 | 57.407
17.5 | 1.8972 | 0.03571 | -0.0569 | 53.128
18 | 1.9111 | 0.03888 | -0.0547 | 49.1538
18.5 | 1.9235 | 0.04226 | -0.0528 | 45.5159
19 | 1.9327 | 0.0461 | -0.0511 | 41.9241
19.5 | 1.936 | 0.05066 | -0.0494 | 38.2156
20 | 1.9411 | 0.05515 | -0.0482 | 35.1967

## 123. Re 14M Mach 0.10 (1)
BIGFOIL.COM POLAR EXPORT
NACA63A614
NACA63A614 |  |  |  | Cl Max: | 1.599 | at alpha= | 11 | deg
JavaFoil+Calcfoil stall+Eppler ext transition |  |  |  | L/D Max: | 137.642 | at alpha= | 3.5 | deg
Re: | 14000000 |  |  | Cd Min: | 0.00558 | at alpha= | -1 | deg
Mach: | 0.1 |  |  | Cl=0 at alpha= | -4.8197 | deg
|  |  |  | @ Cl=0.1, Cd= | 0.00627
|  |  |  | @ Cl=0.4, Cd= | 0.0057882
|  |  |  | @ Cl=0.6, Cd= | 0.0056577
alpha (deg) | Cl | Cd | Cm | Cl/Cd
-17.5 | -0.573 | 0.12545 | -0.051 | -4.568
-17 | -0.586 | 0.11824 | -0.053 | -4.958
-16.5 | -0.597 | 0.1115 | -0.054 | -5.357
-16 | -0.605 | 0.10701 | -0.054 | -5.657
-15.5 | -0.613 | 0.10015 | -0.056 | -6.117
-15 | -0.62 | 0.08995 | -0.06 | -6.893
-14.5 | -0.626 | 0.07898 | -0.065 | -7.932
-14 | -0.627 | 0.07203 | -0.068 | -8.702
-13.5 | -0.659 | 0.03954 | -0.083 | -16.658
-13 | -0.669 | 0.02651 | -0.088 | -25.218
-12.5 | -0.675 | 0.01669 | -0.094 | -40.436
-12 | -0.661 | 0.01433 | -0.095 | -46.095
-11.5 | -0.668 | 0.00934 | -0.102 | -71.572
-11 | -0.637 | 0.00871 | -0.103 | -73.176
-10.5 | -0.602 | 0.00828 | -0.103 | -72.684
-10 | -0.563 | 0.00801 | -0.104 | -70.268
-9.5 | -0.52 | 0.00769 | -0.105 | -67.563
-9 | -0.472 | 0.00738 | -0.106 | -63.925
-8.5 | -0.421 | 0.00723 | -0.106 | -58.276
-8 | -0.369 | 0.00706 | -0.107 | -52.242
-7.5 | -0.314 | 0.00688 | -0.108 | -45.645
-7 | -0.258 | 0.00677 | -0.109 | -38.073
-6.5 | -0.2 | 0.00666 | -0.11 | -30.081
-6 | -0.142 | 0.00654 | -0.11 | -21.649
-5.5 | -0.082 | 0.00645 | -0.111 | -12.706
-5 | -0.022 | 0.00637 | -0.112 | -3.415
-4.5 | 0.039 | 0.00632 | -0.113 | 6.147
-4 | 0.1 | 0.00627 | -0.113 | 15.931
-3.5 | 0.161 | 0.00615 | -0.114 | 26.185
-3 | 0.222 | 0.00608 | -0.115 | 36.585
-2.5 | 0.284 | 0.00599 | -0.116 | 47.364
-2 | 0.346 | 0.00562 | -0.116 | 61.518
-1.5 | 0.407 | 0.00581 | -0.117 | 70.071
-1 | 0.468 | 0.00558 | -0.118 | 83.864
-0.5 | 0.529 | 0.0056 | -0.119 | 94.542
0 | 0.59 | 0.00562 | -0.119 | 105.146
0.5 | 0.651 | 0.00585 | -0.12 | 111.433
1 | 0.712 | 0.00598 | -0.121 | 119.112
1.5 | 0.771 | 0.0061 | -0.122 | 126.346
2 | 0.831 | 0.00646 | -0.122 | 128.787
2.5 | 0.892 | 0.00666 | -0.123 | 133.823
3 | 0.952 | 0.00698 | -0.124 | 136.342
3.5 | 1.012 | 0.00735 | -0.124 | 137.642
4 | 1.071 | 0.00779 | -0.125 | 137.541
4.5 | 1.129 | 0.00824 | -0.126 | 137.051
5 | 1.186 | 0.00874 | -0.126 | 135.59
5.5 | 1.241 | 0.00935 | -0.127 | 132.678
6 | 1.294 | 0.00992 | -0.128 | 130.503
6.5 | 1.346 | 0.01043 | -0.128 | 129.031
7 | 1.395 | 0.01098 | -0.129 | 127.078
7.5 | 1.44 | 0.01172 | -0.13 | 122.872
8 | 1.475 | 0.01199 | -0.13 | 123.008
8.5 | 1.507 | 0.0125 | -0.13 | 120.568
9 | 1.536 | 0.01304 | -0.13 | 117.797
9.5 | 1.561 | 0.0137 | -0.131 | 113.94
10 | 1.581 | 0.01424 | -0.131 | 110.981
10.5 | 1.595 | 0.01504 | -0.131 | 106.049
11 | 1.599 | 0.01579 | -0.132 | 101.316
11.5 | 1.595 | 0.01658 | -0.132 | 96.212
12 | 1.584 | 0.01765 | -0.133 | 89.728
12.5 | 1.566 | 0.01844 | -0.133 | 84.896
13 | 1.541 | 0.0194 | -0.133 | 79.443
13.5 | 1.51 | 0.0206 | -0.133 | 73.306
14 | 1.472 | 0.02178 | -0.134 | 67.599
14.5 | 1.43 | 0.02313 | -0.134 | 61.818
15 | 1.383 | 0.02502 | -0.134 | 55.265
15.5 | 1.334 | 0.02683 | -0.134 | 49.705
16 | 1.283 | 0.02824 | -0.134 | 45.45

## 124. Re 14M Mach 0.10 (2)
BIGFOIL.COM POLAR EXPORT
NACA63A614
NACA63A614 |  |  |  | Cl Max: | 1.9285 | at alpha= | 20 | deg
XFOIL ncrit=9 |  |  |  | L/D Max: | 151.345 | at alpha= | 3 | deg
Re: | 14000000 |  |  | Cd Min: | 0.05924 | at alpha= | 20 | deg
Mach: | 0.1 |  |  | Cl=0 at alpha= | -4.768 | deg
|  |  |  | @ Cl=0.1, Cd= | 0.005173
|  |  |  | @ Cl=0.4, Cd= | 0.0046236
|  |  |  | @ Cl=0.6, Cd= | 0.004402
alpha (deg) | Cl | Cd | Cm | Cl/Cd
-20 | -1.4198 | 0.03482 | -0.1156 | -40.7754
-19.5 | -1.4132 | 0.0294 | -0.1199 | -48.068
-19 | -1.3973 | 0.02598 | -0.1212 | -53.7837
-18.5 | -1.3895 | 0.02198 | -0.1226 | -63.2166
-18 | -1.3717 | 0.01918 | -0.1233 | -71.5172
-17.5 | -1.3495 | 0.01758 | -0.1212 | -76.7634
-17 | -1.3235 | 0.01628 | -0.1179 | -81.2961
-16.5 | -1.2834 | 0.01498 | -0.1168 | -85.6742
-16 | -1.2412 | 0.01386 | -0.1156 | -89.5527
-15.5 | -1.1949 | 0.01295 | -0.1148 | -92.2703
-15 | -1.1458 | 0.01221 | -0.1142 | -93.8411
-14.5 | -1.0952 | 0.01155 | -0.1138 | -94.8225
-14 | -1.0444 | 0.01088 | -0.1133 | -95.9926
-13.5 | -0.9945 | 0.01009 | -0.1128 | -98.5629
-13 | -0.9413 | 0.00955 | -0.1126 | -98.5654
-12.5 | -0.8872 | 0.00909 | -0.1125 | -97.6018
-12 | -0.8338 | 0.00857 | -0.1123 | -97.2929
-11.5 | -0.7791 | 0.00812 | -0.1123 | -95.9483
-11 | -0.7235 | 0.00775 | -0.1124 | -93.3548
-10.5 | -0.6664 | 0.00746 | -0.1128 | -89.3298
-10 | -0.6085 | 0.00714 | -0.1133 | -85.2241
-9.5 | -0.5484 | 0.00685 | -0.1144 | -80.0584
-9 | -0.4785 | 0.00664 | -0.1177 | -72.0633
-8.5 | -0.4105 | 0.00645 | -0.1205 | -63.6434
-8 | -0.3514 | 0.00629 | -0.1213 | -55.8665
-7.5 | -0.2951 | 0.00607 | -0.1215 | -48.6161
-7 | -0.2395 | 0.0059 | -0.1214 | -40.5932
-6.5 | -0.1855 | 0.00573 | -0.1211 | -32.3735
-6 | -0.1313 | 0.00562 | -0.1207 | -23.363
-5.5 | -0.0773 | 0.0055 | -0.1203 | -14.0545
-5 | -0.0245 | 0.00537 | -0.1196 | -4.5624
-4.5 | 0.0283 | 0.00529 | -0.1189 | 5.3497
-4 | 0.0809 | 0.00521 | -0.1182 | 15.5278
-3.5 | 0.1325 | 0.00511 | -0.1173 | 25.9295
-3 | 0.1842 | 0.00503 | -0.1164 | 36.6203
-2.5 | 0.2359 | 0.00497 | -0.1154 | 47.4648
-2 | 0.2867 | 0.00486 | -0.1143 | 58.9918
-1.5 | 0.3373 | 0.00476 | -0.1132 | 70.8613
-1 | 0.3844 | 0.00464 | -0.1113 | 82.8448
-0.5 | 0.4321 | 0.00459 | -0.1095 | 94.1394
0 | 0.4761 | 0.0044 | -0.107 | 108.2045
0.5 | 0.525 | 0.00437 | -0.1055 | 120.1373
1 | 0.574 | 0.00436 | -0.1041 | 131.6514
1.5 | 0.6235 | 0.00444 | -0.1028 | 140.4279
2 | 0.6739 | 0.00458 | -0.1018 | 147.1397
2.5 | 0.7225 | 0.00483 | -0.1004 | 149.5859
3 | 0.7764 | 0.00513 | -0.1003 | 151.345
3.5 | 0.8341 | 0.00587 | -0.1014 | 142.0954
4 | 0.9234 | 0.00644 | -0.1098 | 143.3851
4.5 | 0.9863 | 0.00697 | -0.1119 | 141.5065
5 | 1.0392 | 0.00744 | -0.1118 | 139.6774
5.5 | 1.0859 | 0.00797 | -0.1103 | 136.2484
6 | 1.133 | 0.00847 | -0.1089 | 133.7662
6.5 | 1.1815 | 0.00888 | -0.1078 | 133.0518
7 | 1.2283 | 0.00932 | -0.1064 | 131.7918
7.5 | 1.2738 | 0.00978 | -0.1047 | 130.2454
8 | 1.3171 | 0.01029 | -0.1027 | 127.9981
8.5 | 1.3601 | 0.01081 | -0.1007 | 125.8187
9 | 1.4018 | 0.01137 | -0.0986 | 123.2894
9.5 | 1.444 | 0.0119 | -0.0967 | 121.3445
10 | 1.4846 | 0.01252 | -0.0945 | 118.5783
10.5 | 1.5229 | 0.01324 | -0.0921 | 115.0227
11 | 1.5438 | 0.01375 | -0.086 | 112.2764
11.5 | 1.6114 | 0.01468 | -0.0903 | 109.7684
12 | 1.6449 | 0.01564 | -0.0874 | 105.1726
12.5 | 1.6761 | 0.01675 | -0.0842 | 100.0657
13 | 1.705 | 0.01803 | -0.0809 | 94.5646
13.5 | 1.733 | 0.01941 | -0.0777 | 89.2839
14 | 1.7603 | 0.02088 | -0.0746 | 84.3056
14.5 | 1.7858 | 0.02251 | -0.0715 | 79.3336
15 | 1.8053 | 0.02464 | -0.0679 | 73.267
15.5 | 1.8267 | 0.02674 | -0.0649 | 68.3134
16 | 1.8454 | 0.02918 | -0.0619 | 63.2419
16.5 | 1.864 | 0.03175 | -0.0592 | 58.7087
17 | 1.8819 | 0.03449 | -0.0568 | 54.5636
17.5 | 1.8975 | 0.03755 | -0.0545 | 50.5326
18 | 1.9089 | 0.04109 | -0.0523 | 46.4566
18.5 | 1.9206 | 0.04474 | -0.0504 | 42.928
19 | 1.9271 | 0.04903 | -0.0487 | 39.3045
19.5 | 1.9261 | 0.05419 | -0.0471 | 35.5435
20 | 1.9285 | 0.05924 | -0.046 | 32.554

## 125. Re 14M Mach 0.25 (1)
BIGFOIL.COM POLAR EXPORT
NACA63A614
NACA63A614 |  |  |  | Cl Max: | 1.57 | at alpha= | 10 | deg
JavaFoil+Calcfoil stall+Eppler ext transition |  |  |  | L/D Max: | 137.865 | at alpha= | 3.5 | deg
Re: | 14000000 |  |  | Cd Min: | 0.00563 | at alpha= | -1 | deg
Mach: | 0.25 |  |  | Cl=0 at alpha= | -4.8226 | deg
|  |  |  | @ Cl=0.1, Cd= | 0.0063138
|  |  |  | @ Cl=0.4, Cd= | 0.0059043
|  |  |  | @ Cl=0.6, Cd= | 0.0056678
alpha (deg) | Cl | Cd | Cm | Cl/Cd
-16.5 | -0.342 | 0.13045 | -0.047 | -2.621
-16 | -0.383 | 0.1258 | -0.047 | -3.042
-15.5 | -0.419 | 0.11475 | -0.049 | -3.655
-15 | -0.452 | 0.10764 | -0.05 | -4.195
-14.5 | -0.479 | 0.09835 | -0.053 | -4.875
-14 | -0.501 | 0.09235 | -0.054 | -5.424
-13.5 | -0.518 | 0.08484 | -0.058 | -6.106
-13 | -0.53 | 0.07721 | -0.061 | -6.859
-12.5 | -0.541 | 0.06484 | -0.069 | -8.34
-12 | -0.585 | 0.02797 | -0.091 | -20.923
-11.5 | -0.595 | 0.01761 | -0.097 | -33.796
-11 | -0.591 | 0.0128 | -0.1 | -46.128
-10.5 | -0.591 | 0.00897 | -0.106 | -65.954
-10 | -0.559 | 0.00846 | -0.107 | -66.012
-9.5 | -0.52 | 0.00799 | -0.108 | -65.134
-9 | -0.476 | 0.00768 | -0.109 | -61.934
-8.5 | -0.427 | 0.00739 | -0.109 | -57.733
-8 | -0.375 | 0.00721 | -0.11 | -51.992
-7.5 | -0.32 | 0.00704 | -0.111 | -45.453
-7 | -0.263 | 0.00689 | -0.112 | -38.23
-6.5 | -0.205 | 0.00675 | -0.113 | -30.368
-6 | -0.145 | 0.00664 | -0.113 | -21.853
-5.5 | -0.084 | 0.00653 | -0.114 | -12.866
-5 | -0.022 | 0.00646 | -0.115 | -3.458
-4.5 | 0.04 | 0.00639 | -0.116 | 6.248
-4 | 0.103 | 0.00631 | -0.116 | 16.253
-3.5 | 0.165 | 0.00622 | -0.117 | 26.603
-3 | 0.228 | 0.00615 | -0.118 | 37.15
-2.5 | 0.292 | 0.00605 | -0.119 | 48.162
-2 | 0.355 | 0.00599 | -0.12 | 59.355
-1.5 | 0.418 | 0.00587 | -0.12 | 71.277
-1 | 0.481 | 0.00563 | -0.121 | 85.433
-0.5 | 0.544 | 0.00565 | -0.122 | 96.309
0 | 0.607 | 0.00567 | -0.123 | 106.979
0.5 | 0.669 | 0.00591 | -0.123 | 113.285
1 | 0.732 | 0.00605 | -0.124 | 120.967
1.5 | 0.792 | 0.00618 | -0.125 | 128.183
2 | 0.854 | 0.00655 | -0.126 | 130.352
2.5 | 0.916 | 0.0068 | -0.126 | 134.775
3 | 0.978 | 0.00714 | -0.127 | 136.944
3.5 | 1.039 | 0.00754 | -0.128 | 137.865
4 | 1.1 | 0.00803 | -0.128 | 136.887
4.5 | 1.159 | 0.00853 | -0.129 | 135.915
5 | 1.217 | 0.00907 | -0.13 | 134.106
5.5 | 1.273 | 0.00978 | -0.131 | 130.093
6 | 1.327 | 0.01038 | -0.131 | 127.852
6.5 | 1.378 | 0.01102 | -0.132 | 125.021
7 | 1.424 | 0.011 | -0.132 | 129.492
7.5 | 1.461 | 0.01212 | -0.132 | 120.554
8 | 1.495 | 0.01265 | -0.133 | 118.179
8.5 | 1.524 | 0.01329 | -0.133 | 114.66
9 | 1.547 | 0.01391 | -0.134 | 111.196
9.5 | 1.562 | 0.01461 | -0.134 | 106.976
10 | 1.57 | 0.01546 | -0.134 | 101.584
10.5 | 1.569 | 0.0164 | -0.135 | 95.703
11 | 1.552 | 0.01739 | -0.135 | 89.264
11.5 | 1.522 | 0.01833 | -0.136 | 83.078
12 | 1.48 | 0.01943 | -0.136 | 76.189
12.5 | 1.425 | 0.02084 | -0.136 | 68.39
13 | 1.357 | 0.02246 | -0.136 | 60.416
13.5 | 1.28 | 0.02426 | -0.136 | 52.759
14 | 1.193 | 0.02627 | -0.136 | 45.426
14.5 | 1.096 | 0.02921 | -0.136 | 37.534
15 | 0.985 | 0.03474 | -0.134 | 28.338

## 126. Re 14M Mach 0.25 (2)
BIGFOIL.COM POLAR EXPORT
NACA63A614
NACA63A614 |  |  |  | Cl Max: | 1.8839 | at alpha= | 18.5 | deg
XFOIL ncrit=9 |  |  |  | L/D Max: | 154.44 | at alpha= | 3 | deg
Re: | 14000000 |  |  | Cd Min: | 0.16377 | at alpha= | -19.5 | deg
Mach: | 0.25 |  |  | Cl=0 at alpha= | -4.7371 | deg
|  |  |  | @ Cl=0.1, Cd= | 0.0052269
|  |  |  | @ Cl=0.4, Cd= | 0.0046487
|  |  |  | @ Cl=0.6, Cd= | 0.0043856
alpha (deg) | Cl | Cd | Cm | Cl/Cd
-19.5 | -0.6017 | 0.16377 | -0.0438 | -3.6741
-19 | -0.6458 | 0.14488 | -0.055 | -4.4575
-18.5 | -1.1364 | 0.06219 | -0.1131 | -18.273
-18 | -1.1909 | 0.04854 | -0.1232 | -24.5344
-17.5 | -1.2308 | 0.03784 | -0.1308 | -32.5264
-17 | -1.2553 | 0.02959 | -0.1359 | -42.4231
-16.5 | -1.2539 | 0.02419 | -0.1384 | -51.8355
-16 | -1.2434 | 0.01995 | -0.1401 | -62.3258
-15.5 | -1.2274 | 0.01763 | -0.1365 | -69.62
-15 | -1.1917 | 0.01595 | -0.1332 | -74.7147
-14.5 | -1.1494 | 0.01422 | -0.1308 | -80.8298
-14 | -1.1003 | 0.01292 | -0.1287 | -85.1625
-13.5 | -1.0469 | 0.01189 | -0.1269 | -88.0488
-13 | -0.9905 | 0.01108 | -0.1256 | -89.3953
-12.5 | -0.9352 | 0.0102 | -0.1242 | -91.6863
-12 | -0.8783 | 0.00947 | -0.1229 | -92.7455
-11.5 | -0.8191 | 0.00893 | -0.1221 | -91.7245
-11 | -0.7608 | 0.00835 | -0.1213 | -91.1138
-10.5 | -0.7007 | 0.0079 | -0.1208 | -88.6962
-10 | -0.6383 | 0.00757 | -0.1209 | -84.3197
-9.5 | -0.5744 | 0.00723 | -0.1214 | -79.4467
-9 | -0.5033 | 0.00691 | -0.1236 | -72.8365
-8.5 | -0.4311 | 0.00665 | -0.1261 | -64.8271
-8 | -0.3689 | 0.00646 | -0.1265 | -57.1053
-7.5 | -0.3094 | 0.00625 | -0.1264 | -49.504
-7 | -0.2517 | 0.00603 | -0.126 | -41.7413
-6.5 | -0.1954 | 0.00583 | -0.1254 | -33.5163
-6 | -0.1394 | 0.00569 | -0.1247 | -24.4991
-5.5 | -0.0836 | 0.00557 | -0.124 | -15.009
-5 | -0.0285 | 0.00545 | -0.1232 | -5.2294
-4.5 | 0.0257 | 0.00534 | -0.1222 | 4.8127
-4 | 0.0804 | 0.00526 | -0.1214 | 15.2852
-3.5 | 0.1337 | 0.00517 | -0.1203 | 25.8607
-3 | 0.1865 | 0.00506 | -0.1191 | 36.8577
-2.5 | 0.2397 | 0.00499 | -0.1181 | 48.0361
-2 | 0.2914 | 0.0049 | -0.1167 | 59.4694
-1.5 | 0.3434 | 0.0048 | -0.1154 | 71.5417
-1 | 0.392 | 0.00466 | -0.1134 | 84.1202
-0.5 | 0.4414 | 0.00459 | -0.1116 | 96.1656
0.5 | 0.5353 | 0.00439 | -0.107 | 121.9362
1 | 0.585 | 0.00437 | -0.1053 | 133.8673
1.5 | 0.6332 | 0.00442 | -0.1033 | 143.2579
2 | 0.6837 | 0.00457 | -0.1018 | 149.6061
2.5 | 0.7406 | 0.00481 | -0.1019 | 153.9709
3 | 0.8 | 0.00518 | -0.1026 | 154.4402
3.5 | 0.8651 | 0.00596 | -0.105 | 145.151
4 | 0.9537 | 0.00658 | -0.1126 | 144.9392
4.5 | 1.0089 | 0.00712 | -0.1124 | 141.6994
5 | 1.0603 | 0.0076 | -0.1113 | 139.5132
5.5 | 1.1084 | 0.00819 | -0.1096 | 135.3358
6 | 1.1569 | 0.00873 | -0.1079 | 132.52
6.5 | 1.205 | 0.00921 | -0.1061 | 130.836
7 | 1.2517 | 0.0097 | -0.1041 | 129.0412
7.5 | 1.2961 | 0.01029 | -0.1016 | 125.9572
8 | 1.3394 | 0.01092 | -0.0991 | 122.6557
8.5 | 1.3825 | 0.01156 | -0.0965 | 119.5934
9 | 1.4251 | 0.01224 | -0.094 | 116.4297
9.5 | 1.467 | 0.01297 | -0.0913 | 113.1072
10 | 1.5073 | 0.01379 | -0.0885 | 109.3038
10.5 | 1.5452 | 0.01477 | -0.0854 | 104.6175
11 | 1.5678 | 0.01552 | -0.0792 | 101.018
11.5 | 1.6334 | 0.01676 | -0.0822 | 97.4582
12 | 1.6649 | 0.01814 | -0.0784 | 91.7806
12.5 | 1.6941 | 0.01973 | -0.0746 | 85.8642
13 | 1.7235 | 0.02138 | -0.0709 | 80.6127
13.5 | 1.7491 | 0.02336 | -0.0671 | 74.8759
14 | 1.7732 | 0.02557 | -0.0634 | 69.3469
14.5 | 1.7953 | 0.02806 | -0.0598 | 63.9808
15 | 1.8137 | 0.03099 | -0.0563 | 58.5253
15.5 | 1.8349 | 0.03385 | -0.0532 | 54.2068
16 | 1.8508 | 0.0373 | -0.0503 | 49.6193
16.5 | 1.8655 | 0.041 | -0.0476 | 45.5
17 | 1.8716 | 0.04562 | -0.0449 | 41.0259
17.5 | 1.8818 | 0.05007 | -0.0429 | 37.5834
18 | 1.8817 | 0.05565 | -0.041 | 33.8131
18.5 | 1.8839 | 0.06129 | -0.0397 | 30.7375
19 | 1.875 | 0.06823 | -0.0388 | 27.4806
19.5 | 1.8667 | 0.0754 | -0.0385 | 24.7573
20 | 1.8547 | 0.08319 | -0.0388 | 22.2947

## 127. Re 14M Mach 0.50 (1)
BIGFOIL.COM POLAR EXPORT
NACA63A614
NACA63A614 |  |  |  | Cl Max: | 1.512 | at alpha= | 7 | deg
JavaFoil+Calcfoil stall+Eppler ext transition |  |  |  | L/D Max: | 135.793 | at alpha= | 2.5 | deg
Re: | 14000000 |  |  | Cd Min: | 0.00593 | at alpha= | -0.5 | deg
Mach: | 0.5 |  |  | Cl=0 at alpha= | -4.8188 | deg
|  |  |  | @ Cl=0.1, Cd= | 0.006636
|  |  |  | @ Cl=0.4, Cd= | 0.0062549
|  |  |  | @ Cl=0.6, Cd= | 0.005954
alpha (deg) | Cl | Cd | Cm | Cl/Cd
-20 | -0.852 | 0.16363 | -0.061 | -5.209
-19.5 | -0.824 | 0.15867 | -0.06 | -5.192
-19 | -0.799 | 0.14251 | -0.063 | -5.609
-18.5 | -0.771 | 0.13767 | -0.063 | -5.603
-18 | -0.742 | 0.13453 | -0.062 | -5.512
-17.5 | -0.714 | 0.12787 | -0.061 | -5.58
-17 | -0.686 | 0.12057 | -0.062 | -5.692
-16.5 | -0.659 | 0.11327 | -0.063 | -5.816
-16 | -0.631 | 0.11096 | -0.063 | -5.685
-15.5 | -0.603 | 0.10621 | -0.063 | -5.673
-15 | -0.576 | 0.09673 | -0.066 | -5.957
-14.5 | -0.549 | 0.0912 | -0.067 | -6.017
-14 | -0.53 | 0.07447 | -0.077 | -7.117
-13.5 | -0.488 | 0.09504 | -0.06 | -5.139
-13 | -0.461 | 0.08574 | -0.062 | -5.379
-12.5 | -0.434 | 0.07897 | -0.065 | -5.499
-12 | -0.411 | 0.06755 | -0.074 | -6.082
-11.5 | -0.407 | 0.03856 | -0.096 | -10.545
-11 | -0.348 | 0.07542 | -0.059 | -4.608
-10.5 | -0.321 | 0.06517 | -0.065 | -4.926
-10 | -0.297 | 0.05481 | -0.076 | -5.418
-9.5 | -0.302 | 0.01787 | -0.11 | -16.918
-9 | -0.277 | 0.0128 | -0.115 | -21.681
-8.5 | -0.207 | 0.05382 | -0.063 | -3.855
-8 | -0.328 | 0.01427 | -0.114 | -22.984
-7.5 | -0.325 | 0.00795 | -0.124 | -40.924
-7 | -0.278 | 0.00761 | -0.125 | -36.584
-6.5 | -0.221 | 0.00736 | -0.126 | -30.093
-6 | -0.159 | 0.00712 | -0.127 | -22.287
-5.5 | -0.093 | 0.00696 | -0.128 | -13.302
-5 | -0.025 | 0.00682 | -0.128 | -3.626
-4.5 | 0.044 | 0.0067 | -0.129 | 6.614
-4 | 0.114 | 0.00662 | -0.13 | 17.231
-3.5 | 0.184 | 0.00656 | -0.131 | 28.133
-3 | 0.255 | 0.0064 | -0.132 | 39.819
-2.5 | 0.326 | 0.00635 | -0.133 | 51.269
-2 | 0.397 | 0.00626 | -0.134 | 63.442
-1.5 | 0.468 | 0.00614 | -0.135 | 76.109
-1 | 0.538 | 0.00614 | -0.135 | 87.637
-0.5 | 0.608 | 0.00593 | -0.136 | 102.568
0 | 0.678 | 0.00601 | -0.137 | 112.811
0.5 | 0.748 | 0.00614 | -0.138 | 121.935
1 | 0.819 | 0.0065 | -0.139 | 125.947
1.5 | 0.884 | 0.00668 | -0.14 | 132.42
2 | 0.954 | 0.00719 | -0.14 | 132.575
2.5 | 1.023 | 0.00753 | -0.141 | 135.793
3 | 1.091 | 0.00804 | -0.142 | 135.754
3.5 | 1.16 | 0.00868 | -0.143 | 133.513
4 | 1.226 | 0.00943 | -0.144 | 130.065
4.5 | 1.291 | 0.01021 | -0.144 | 126.445
5 | 1.345 | 0.01097 | -0.144 | 122.53
5.5 | 1.396 | 0.01189 | -0.145 | 117.381
6 | 1.443 | 0.01275 | -0.145 | 113.255
6.5 | 1.483 | 0.01388 | -0.146 | 106.86
7 | 1.512 | 0.01477 | -0.146 | 102.394
7.5 | 1.511 | 0.01577 | -0.147 | 95.779
8 | 1.46 | 0.01703 | -0.147 | 85.73
8.5 | 1.237 | 0.01906 | -0.147 | 64.883
9 | 0.933 | 0.01991 | -0.148 | 46.884
9.5 | 0.962 | 0.02223 | -0.148 | 43.278
10 | 0.99 | 0.02421 | -0.148 | 40.907
10.5 | 1.022 | 0.02514 | -0.148 | 40.649
11 | 1.029 | 0.03202 | -0.145 | 32.15
11.5 | 1.083 | 0.02726 | -0.149 | 39.721
12 | 1.104 | 0.03187 | -0.148 | 34.639

## 128. Re 14M Mach 0.50 (2)
BIGFOIL.COM POLAR EXPORT
NACA63A614
NACA63A614 |  |  |  | Cl Max: | 1.6388 | at alpha= | 11.5 | deg
XFOIL ncrit=9 |  |  |  | L/D Max: | 169.891 | at alpha= | 3 | deg
Re: | 14000000 |  |  | Cd Min: | 0.10718 | at alpha= | -13.5 | deg
Mach: | 0.5 |  |  | Cl=0 at alpha= | -4.6019 | deg
|  |  |  | @ Cl=0.1, Cd= | 0.0054466
|  |  |  | @ Cl=0.4, Cd= | 0.0048733
|  |  |  | @ Cl=0.6, Cd= | 0.0045478
alpha (deg) | Cl | Cd | Cm | Cl/Cd
-13.5 | -0.3614 | 0.10718 | -0.0966 | -3.3719
-13 | -0.3821 | 0.09532 | -0.1042 | -4.0086
-12.5 | -0.3986 | 0.0847 | -0.1114 | -4.706
-12 | -0.4053 | 0.0757 | -0.1174 | -5.354
-11.5 | -0.4132 | 0.0667 | -0.1237 | -6.1949
-11 | -0.4266 | 0.05683 | -0.1308 | -7.5066
-10.5 | -0.4378 | 0.04611 | -0.1381 | -9.4947
-10 | -0.4514 | 0.03568 | -0.1484 | -12.6513
-9.5 | -0.4692 | 0.02667 | -0.1581 | -17.5928
-9 | -0.4954 | 0.01943 | -0.1607 | -25.4967
-8.5 | -0.5029 | 0.01187 | -0.1579 | -42.3673
-8 | -0.4439 | 0.00837 | -0.1561 | -53.0346
-7.5 | -0.3769 | 0.0074 | -0.1526 | -50.9324
-7 | -0.3085 | 0.0069 | -0.1496 | -44.7101
-6.5 | -0.2417 | 0.00653 | -0.1468 | -37.0138
-6 | -0.1779 | 0.00617 | -0.1439 | -28.8331
-5.5 | -0.1137 | 0.00595 | -0.1415 | -19.1092
-5 | -0.05 | 0.00577 | -0.1393 | -8.6655
-4.5 | 0.0128 | 0.00562 | -0.1373 | 2.2776
-4 | 0.0739 | 0.00549 | -0.1352 | 13.4608
-3.5 | 0.1341 | 0.00539 | -0.1331 | 24.8794
-3 | 0.1931 | 0.0053 | -0.131 | 36.434
-2.5 | 0.2509 | 0.00522 | -0.1287 | 48.0651
-2 | 0.3074 | 0.00511 | -0.1263 | 60.1566
-1.5 | 0.3619 | 0.00499 | -0.1235 | 72.5251
0 | 0.5088 | 0.00454 | -0.1121 | 112.0705
1 | 0.6256 | 0.00455 | -0.1089 | 137.4945
1.5 | 0.695 | 0.00465 | -0.1097 | 149.4624
2 | 0.7698 | 0.00479 | -0.1116 | 160.7098
2.5 | 0.8504 | 0.00505 | -0.1148 | 168.396
3 | 0.9361 | 0.00551 | -0.1192 | 169.8911
3.5 | 1.0061 | 0.00632 | -0.1203 | 159.193
4 | 1.0563 | 0.00717 | -0.1172 | 147.3222
4.5 | 1.1055 | 0.00796 | -0.1137 | 138.8819
5 | 1.1558 | 0.00872 | -0.1102 | 132.5459
5.5 | 1.2012 | 0.00966 | -0.106 | 124.3478
6 | 1.2435 | 0.01077 | -0.1013 | 115.4596
6.5 | 1.2897 | 0.01181 | -0.0971 | 109.2041
7 | 1.3346 | 0.01297 | -0.0927 | 102.899
7.5 | 1.3818 | 0.01415 | -0.0886 | 97.6537
8 | 1.424 | 0.01562 | -0.0839 | 91.1652
8.5 | 1.4688 | 0.0171 | -0.0794 | 85.8947
9 | 1.5125 | 0.01874 | -0.0748 | 80.7097
9.5 | 1.5549 | 0.02061 | -0.07 | 75.444
10 | 1.5937 | 0.02286 | -0.065 | 69.7157
10.5 | 1.6255 | 0.02577 | -0.0596 | 63.0772
11.5 | 1.6388 | 0.03656 | -0.0486 | 44.8249
12 | 1.6095 | 0.04459 | -0.0429 | 36.0955
12.5 | 1.5728 | 0.0538 | -0.0388 | 29.2342
13 | 1.5368 | 0.06364 | -0.0366 | 24.1483

## 129. Re 16M Mach 0.00 (1)
BIGFOIL.COM POLAR EXPORT
NACA63A614
NACA63A614 |  |  |  | Cl Max: | 1.605 | at alpha= | 11 | deg
JavaFoil+Calcfoil stall+Eppler ext transition |  |  |  | L/D Max: | 137.667 | at alpha= | 4.5 | deg
Re: | 16000000 |  |  | Cd Min: | 0.0056 | at alpha= | -1 | deg
Mach: | 0 |  |  | Cl=0 at alpha= | -4.8197 | deg
|  |  |  | @ Cl=0.1, Cd= | 0.0061882
|  |  |  | @ Cl=0.4, Cd= | 0.0056446
|  |  |  | @ Cl=0.6, Cd= | 0.005679
alpha (deg) | Cl | Cd | Cm | Cl/Cd
-18.5 | -0.584 | 0.13621 | -0.05 | -4.29
-18 | -0.597 | 0.1283 | -0.052 | -4.654
-17.5 | -0.608 | 0.12153 | -0.053 | -5.005
-17 | -0.618 | 0.11404 | -0.054 | -5.421
-16.5 | -0.625 | 0.11008 | -0.054 | -5.677
-16 | -0.631 | 0.10348 | -0.056 | -6.102
-15.5 | -0.636 | 0.09612 | -0.058 | -6.619
-15 | -0.643 | 0.08444 | -0.063 | -7.611
-14.5 | -0.648 | 0.07287 | -0.068 | -8.889
-14 | -0.657 | 0.05665 | -0.075 | -11.603
-13.5 | -0.69 | 0.02806 | -0.087 | -24.576
-13 | -0.69 | 0.0208 | -0.091 | -33.163
-12.5 | -0.685 | 0.01542 | -0.094 | -44.434
-12 | -0.671 | 0.01265 | -0.096 | -53.061
-11.5 | -0.672 | 0.00893 | -0.101 | -75.206
-11 | -0.639 | 0.00857 | -0.102 | -74.565
-10.5 | -0.603 | 0.00807 | -0.103 | -74.665
-10 | -0.563 | 0.00781 | -0.104 | -72.001
-9.5 | -0.519 | 0.00751 | -0.104 | -69.06
-9 | -0.471 | 0.00724 | -0.105 | -65.038
-8.5 | -0.42 | 0.00709 | -0.106 | -59.312
-8 | -0.368 | 0.00695 | -0.107 | -52.854
-7.5 | -0.313 | 0.00679 | -0.107 | -46.113
-7 | -0.257 | 0.00667 | -0.108 | -38.507
-6.5 | -0.199 | 0.00656 | -0.109 | -30.425
-6 | -0.141 | 0.00647 | -0.11 | -21.785
-5.5 | -0.082 | 0.00638 | -0.111 | -12.796
-5 | -0.022 | 0.00631 | -0.111 | -3.431
-4.5 | 0.039 | 0.00625 | -0.112 | 6.193
-4 | 0.099 | 0.00619 | -0.113 | 16.062
-3.5 | 0.16 | 0.00608 | -0.114 | 26.362
-3 | 0.221 | 0.00605 | -0.114 | 36.597
-2.5 | 0.282 | 0.00601 | -0.115 | 46.978
-2 | 0.344 | 0.00592 | -0.116 | 58.069
-1.5 | 0.405 | 0.00562 | -0.117 | 72.096
-1 | 0.466 | 0.0056 | -0.117 | 83.137
-0.5 | 0.527 | 0.00563 | -0.118 | 93.474
0 | 0.587 | 0.00563 | -0.119 | 104.386
0.5 | 0.648 | 0.00586 | -0.119 | 110.64
1 | 0.709 | 0.00596 | -0.12 | 118.979
1.5 | 0.767 | 0.00625 | -0.121 | 122.665
2 | 0.827 | 0.00655 | -0.122 | 126.244
2.5 | 0.887 | 0.00669 | -0.122 | 132.548
3 | 0.947 | 0.00699 | -0.123 | 135.471
3.5 | 1.007 | 0.00735 | -0.124 | 136.896
4 | 1.066 | 0.00776 | -0.124 | 137.381
4.5 | 1.124 | 0.00816 | -0.125 | 137.667
5 | 1.18 | 0.0086 | -0.126 | 137.164
5.5 | 1.235 | 0.00917 | -0.126 | 134.652
6 | 1.288 | 0.00966 | -0.127 | 133.396
6.5 | 1.34 | 0.01018 | -0.128 | 131.575
7 | 1.389 | 0.01069 | -0.128 | 129.98
7.5 | 1.434 | 0.01135 | -0.129 | 126.376
8 | 1.473 | 0.01114 | -0.129 | 132.244
8.5 | 1.506 | 0.01211 | -0.13 | 124.414
9 | 1.535 | 0.01264 | -0.13 | 121.447
9.5 | 1.561 | 0.01326 | -0.13 | 117.701
10 | 1.582 | 0.01375 | -0.131 | 115.028
10.5 | 1.598 | 0.01443 | -0.131 | 110.764
11 | 1.605 | 0.01523 | -0.131 | 105.397
11.5 | 1.604 | 0.01596 | -0.132 | 100.533
12 | 1.596 | 0.01696 | -0.132 | 94.148
12.5 | 1.583 | 0.01771 | -0.132 | 89.373
13 | 1.563 | 0.01856 | -0.133 | 84.22
13.5 | 1.537 | 0.01964 | -0.133 | 78.247
14 | 1.505 | 0.02098 | -0.133 | 71.745
14.5 | 1.47 | 0.0219 | -0.133 | 67.093
15 | 1.428 | 0.02363 | -0.133 | 60.419
15.5 | 1.385 | 0.0253 | -0.133 | 54.739
16 | 1.338 | 0.02731 | -0.133 | 49.01

## 130. Re 16M Mach 0.00 (2)
BIGFOIL.COM POLAR EXPORT
NACA63A614
NACA63A614 |  |  |  | Cl Max: | 1.9545 | at alpha= | 20 | deg
XFOIL ncrit=9 |  |  |  | L/D Max: | 148.786 | at alpha= | 3 | deg
Re: | 16000000 |  |  | Cd Min: | 0.05368 | at alpha= | 20 | deg
Mach: | 0 |  |  | Cl=0 at alpha= | -4.7658 | deg
|  |  |  | @ Cl=0.1, Cd= | 0.0051053
|  |  |  | @ Cl=0.4, Cd= | 0.0046094
|  |  |  | @ Cl=0.6, Cd= | 0.00443
alpha (deg) | Cl | Cd | Cm | Cl/Cd
-20 | -1.4628 | 0.02715 | -0.1169 | -53.8785
-19.5 | -1.4506 | 0.02365 | -0.1181 | -61.3362
-19 | -1.4303 | 0.02095 | -0.1191 | -68.2721
-18.5 | -1.4136 | 0.01845 | -0.1192 | -76.6179
-18 | -1.3896 | 0.01713 | -0.1169 | -81.1208
-17.5 | -1.3621 | 0.01597 | -0.1141 | -85.2912
-17 | -1.3225 | 0.01476 | -0.1131 | -89.6003
-16.5 | -1.2809 | 0.01374 | -0.1121 | -93.2242
-16 | -1.236 | 0.01286 | -0.1115 | -96.112
-15.5 | -1.1882 | 0.01215 | -0.1111 | -97.7942
-15 | -1.1389 | 0.0115 | -0.1108 | -99.0348
-14.5 | -1.0891 | 0.01088 | -0.1105 | -100.1011
-14 | -1.0382 | 0.0103 | -0.1103 | -100.7961
-13.5 | -0.9882 | 0.0096 | -0.11 | -102.9375
-13 | -0.9354 | 0.00913 | -0.11 | -102.4535
-12.5 | -0.8822 | 0.00869 | -0.11 | -101.519
-12 | -0.8289 | 0.00823 | -0.11 | -100.7169
-11.5 | -0.7748 | 0.00781 | -0.1102 | -99.2061
-11 | -0.7194 | 0.00748 | -0.1105 | -96.1765
-10.5 | -0.6619 | 0.00723 | -0.1112 | -91.5491
-10 | -0.6037 | 0.00695 | -0.1121 | -86.8633
-9.5 | -0.5436 | 0.00667 | -0.1134 | -81.4993
-9 | -0.4691 | 0.00646 | -0.1179 | -72.6161
-8.5 | -0.4072 | 0.00628 | -0.1195 | -64.8408
-8 | -0.3488 | 0.00613 | -0.1203 | -56.9005
-7.5 | -0.2928 | 0.00595 | -0.1206 | -49.2101
-7 | -0.2379 | 0.0058 | -0.1206 | -41.0172
-6.5 | -0.1845 | 0.00561 | -0.1202 | -32.8877
-6 | -0.1306 | 0.00549 | -0.1199 | -23.7887
-5.5 | -0.077 | 0.0054 | -0.1195 | -14.2593
-5 | -0.0245 | 0.00529 | -0.1189 | -4.6314
-4.5 | 0.0278 | 0.0052 | -0.1182 | 5.3462
-4 | 0.0802 | 0.00514 | -0.1175 | 15.6031
-3.5 | 0.1316 | 0.00505 | -0.1166 | 26.0594
-3 | 0.183 | 0.00496 | -0.1157 | 36.8952
-2.5 | 0.2354 | 0.00488 | -0.115 | 48.2377
-2 | 0.2858 | 0.00479 | -0.1139 | 59.666
-1.5 | 0.3358 | 0.00471 | -0.1127 | 71.2951
-1 | 0.3832 | 0.00462 | -0.1109 | 82.9437
-0.5 | 0.4307 | 0.00459 | -0.1092 | 93.8344
0 | 0.4749 | 0.00444 | -0.1068 | 106.9595
0.5 | 0.5229 | 0.00439 | -0.1052 | 119.1116
1 | 0.5712 | 0.00437 | -0.1037 | 130.7094
1.5 | 0.6192 | 0.00447 | -0.1022 | 138.5235
2 | 0.6685 | 0.00463 | -0.1009 | 144.3844
2.5 | 0.7172 | 0.00489 | -0.0997 | 146.6667
3 | 0.7722 | 0.00519 | -0.0999 | 148.7861
3.5 | 0.8276 | 0.00594 | -0.1007 | 139.3266
4 | 0.9137 | 0.00645 | -0.1083 | 141.6589
4.5 | 0.9818 | 0.0069 | -0.1117 | 142.2899
5 | 1.037 | 0.00737 | -0.1122 | 140.7056
5.5 | 1.0863 | 0.00786 | -0.1114 | 138.2061
6 | 1.1321 | 0.00835 | -0.1097 | 135.5808
6.5 | 1.181 | 0.0087 | -0.1088 | 135.7471
7 | 1.2276 | 0.00914 | -0.1075 | 134.3107
7.5 | 1.2743 | 0.00955 | -0.1062 | 133.4346
8 | 1.3186 | 0.01001 | -0.1045 | 131.7283
8.5 | 1.3618 | 0.01048 | -0.1026 | 129.9427
9 | 1.4039 | 0.01099 | -0.1006 | 127.7434
9.5 | 1.4461 | 0.01149 | -0.0988 | 125.8573
10 | 1.4862 | 0.01207 | -0.0966 | 123.1317
10.5 | 1.5253 | 0.01271 | -0.0944 | 120.0079
11 | 1.5648 | 0.01337 | -0.0925 | 117.0381
11.5 | 1.593 | 0.014 | -0.0882 | 113.7857
12 | 1.6495 | 0.01482 | -0.0903 | 111.3023
12.5 | 1.6808 | 0.01585 | -0.0872 | 106.0442
13 | 1.7106 | 0.017 | -0.0841 | 100.6235
13.5 | 1.7395 | 0.01822 | -0.081 | 95.472
14 | 1.7674 | 0.01955 | -0.078 | 90.4041
14.5 | 1.7938 | 0.02101 | -0.075 | 85.3784
15 | 1.8135 | 0.02295 | -0.0714 | 79.0196
15.5 | 1.8362 | 0.02482 | -0.0684 | 73.9807
16 | 1.8565 | 0.02693 | -0.0654 | 68.938
16.5 | 1.8763 | 0.02922 | -0.0627 | 64.2129
17 | 1.8946 | 0.03172 | -0.0602 | 59.7289
17.5 | 1.9116 | 0.03443 | -0.0578 | 55.5213
18 | 1.9264 | 0.03747 | -0.0556 | 51.4118
18.5 | 1.9381 | 0.04087 | -0.0536 | 47.4211
19 | 1.948 | 0.04456 | -0.0517 | 43.7163
19.5 | 1.9484 | 0.04937 | -0.0498 | 39.4653
20 | 1.9545 | 0.05368 | -0.0485 | 36.4102

## 131. Re 16M Mach 0.10 (1)
BIGFOIL.COM POLAR EXPORT
NACA63A614
NACA63A614 |  |  |  | Cl Max: | 1.6 | at alpha= | 11 | deg
JavaFoil+Calcfoil stall+Eppler ext transition |  |  |  | L/D Max: | 137.448 | at alpha= | 4 | deg
Re: | 16000000 |  |  | Cd Min: | 0.00562 | at alpha= | -1.5 | deg
Mach: | 0.1 |  |  | Cl=0 at alpha= | -4.8197 | deg
|  |  |  | @ Cl=0.1, Cd= | 0.00619
|  |  |  | @ Cl=0.4, Cd= | 0.0056556
|  |  |  | @ Cl=0.6, Cd= | 0.0056777
alpha (deg) | Cl | Cd | Cm | Cl/Cd
-17.5 | -0.573 | 0.12468 | -0.051 | -4.599
-17 | -0.586 | 0.11781 | -0.053 | -4.977
-16.5 | -0.598 | 0.1106 | -0.054 | -5.406
-16 | -0.606 | 0.10605 | -0.054 | -5.714
-15.5 | -0.613 | 0.09965 | -0.056 | -6.149
-15 | -0.621 | 0.08841 | -0.061 | -7.027
-14.5 | -0.624 | 0.0816 | -0.063 | -7.647
-14 | -0.639 | 0.06132 | -0.073 | -10.417
-13.5 | -0.669 | 0.03307 | -0.085 | -20.244
-13 | -0.674 | 0.02387 | -0.09 | -28.232
-12.5 | -0.675 | 0.01674 | -0.093 | -40.3
-12 | -0.663 | 0.01353 | -0.096 | -49.01
-11.5 | -0.668 | 0.00926 | -0.102 | -72.17
-11 | -0.637 | 0.00867 | -0.103 | -73.546
-10.5 | -0.602 | 0.00824 | -0.103 | -73.049
-10 | -0.563 | 0.0079 | -0.104 | -71.269
-9.5 | -0.52 | 0.00763 | -0.105 | -68.128
-9 | -0.472 | 0.00729 | -0.106 | -64.764
-8.5 | -0.421 | 0.00713 | -0.106 | -59.134
-8 | -0.369 | 0.00695 | -0.107 | -53.023
-7.5 | -0.314 | 0.00683 | -0.108 | -45.983
-7 | -0.258 | 0.00668 | -0.109 | -38.6
-6.5 | -0.2 | 0.00657 | -0.11 | -30.512
-6 | -0.142 | 0.00647 | -0.11 | -21.869
-5.5 | -0.082 | 0.00638 | -0.111 | -12.839
-5 | -0.022 | 0.00633 | -0.112 | -3.437
-4.5 | 0.039 | 0.00627 | -0.113 | 6.194
-4 | 0.1 | 0.00619 | -0.113 | 16.135
-3.5 | 0.161 | 0.00609 | -0.114 | 26.454
-3 | 0.222 | 0.00605 | -0.115 | 36.761
-2.5 | 0.284 | 0.00602 | -0.116 | 47.161
-2 | 0.346 | 0.00593 | -0.116 | 58.29
-1.5 | 0.407 | 0.00562 | -0.117 | 72.441
-1 | 0.468 | 0.00562 | -0.118 | 83.366
-0.5 | 0.529 | 0.00565 | -0.119 | 93.685
0 | 0.59 | 0.00564 | -0.119 | 104.747
0.5 | 0.651 | 0.00587 | -0.12 | 110.991
1 | 0.712 | 0.00597 | -0.121 | 119.335
1.5 | 0.771 | 0.00629 | -0.122 | 122.672
2 | 0.831 | 0.00657 | -0.122 | 126.56
2.5 | 0.892 | 0.00671 | -0.123 | 132.848
3 | 0.952 | 0.00701 | -0.124 | 135.736
3.5 | 1.012 | 0.00739 | -0.124 | 137.005
4 | 1.071 | 0.00779 | -0.125 | 137.448
4.5 | 1.129 | 0.00823 | -0.126 | 137.206
5 | 1.186 | 0.00869 | -0.126 | 136.479
5.5 | 1.241 | 0.00922 | -0.127 | 134.495
6 | 1.294 | 0.00975 | -0.128 | 132.689
6.5 | 1.346 | 0.01025 | -0.128 | 131.341
7 | 1.395 | 0.01076 | -0.129 | 129.645
7.5 | 1.44 | 0.01144 | -0.13 | 125.837
8 | 1.477 | 0.01125 | -0.13 | 131.271
8.5 | 1.509 | 0.01229 | -0.13 | 122.786
9 | 1.538 | 0.01278 | -0.13 | 120.311
9.5 | 1.562 | 0.01339 | -0.131 | 116.622
10 | 1.582 | 0.01398 | -0.131 | 113.182
10.5 | 1.596 | 0.01463 | -0.132 | 109.145
11 | 1.6 | 0.01545 | -0.132 | 103.605
11.5 | 1.596 | 0.01632 | -0.132 | 97.783
12 | 1.585 | 0.01717 | -0.133 | 92.309
12.5 | 1.567 | 0.01803 | -0.133 | 86.899
13 | 1.542 | 0.01892 | -0.133 | 81.527
13.5 | 1.511 | 0.02011 | -0.134 | 75.16
14 | 1.474 | 0.02118 | -0.134 | 69.592
14.5 | 1.431 | 0.02272 | -0.134 | 62.956
15 | 1.384 | 0.02438 | -0.134 | 56.786
15.5 | 1.335 | 0.02625 | -0.134 | 50.854
16 | 1.284 | 0.02774 | -0.134 | 46.294

## 132. Re 16M Mach 0.10 (2)
BIGFOIL.COM POLAR EXPORT
NACA63A614
NACA63A614 |  |  |  | Cl Max: | 1.9442 | at alpha= | 20 | deg
XFOIL ncrit=9 |  |  |  | L/D Max: | 149.441 | at alpha= | 3 | deg
Re: | 16000000 |  |  | Cd Min: | 0.05747 | at alpha= | 20 | deg
Mach: | 0.1 |  |  | Cl=0 at alpha= | -4.7605 | deg
|  |  |  | @ Cl=0.1, Cd= | 0.0051154
|  |  |  | @ Cl=0.4, Cd= | 0.0046172
|  |  |  | @ Cl=0.6, Cd= | 0.0044249
alpha (deg) | Cl | Cd | Cm | Cl/Cd
-20 | -1.4314 | 0.0326 | -0.1186 | -43.908
-19.5 | -1.4325 | 0.02768 | -0.1205 | -51.7522
-19 | -1.4083 | 0.02503 | -0.1215 | -56.2645
-18.5 | -1.4042 | 0.02079 | -0.1229 | -67.5421
-17.5 | -1.3624 | 0.017 | -0.1199 | -80.1412
-17 | -1.3296 | 0.01584 | -0.1175 | -83.9394
-16.5 | -1.2883 | 0.01467 | -0.1163 | -87.8187
-16 | -1.2455 | 0.01357 | -0.1151 | -91.7833
-15.5 | -1.1998 | 0.0126 | -0.1143 | -95.2222
-15 | -1.1505 | 0.01187 | -0.1137 | -96.925
-14.5 | -1.0998 | 0.01122 | -0.1132 | -98.0214
-14 | -1.0481 | 0.01062 | -0.1128 | -98.6911
-13.5 | -0.9976 | 0.00987 | -0.1123 | -101.074
-13 | -0.9447 | 0.00931 | -0.1121 | -101.4715
-12.5 | -0.8909 | 0.00884 | -0.1119 | -100.7805
-12 | -0.8364 | 0.00839 | -0.1118 | -99.6901
-11.5 | -0.7818 | 0.00794 | -0.1118 | -98.4635
-11 | -0.7261 | 0.00756 | -0.1119 | -96.045
-10.5 | -0.668 | 0.0073 | -0.1126 | -91.5068
-10 | -0.609 | 0.00702 | -0.1134 | -86.7521
-9.5 | -0.5483 | 0.00673 | -0.1146 | -81.471
-9 | -0.4738 | 0.0065 | -0.1189 | -72.8923
-8.5 | -0.411 | 0.00631 | -0.1205 | -65.1347
-7.5 | -0.2954 | 0.00598 | -0.1215 | -49.398
-7 | -0.2401 | 0.00582 | -0.1214 | -41.2543
-6.5 | -0.1863 | 0.00563 | -0.121 | -33.0906
-5.5 | -0.0781 | 0.0054 | -0.1202 | -14.463
-5 | -0.0252 | 0.0053 | -0.1195 | -4.7547
-4.5 | 0.0274 | 0.00521 | -0.1188 | 5.2591
-4 | 0.0801 | 0.00515 | -0.1181 | 15.5534
-3.5 | 0.1319 | 0.00506 | -0.1172 | 26.0672
-3 | 0.1834 | 0.00496 | -0.1162 | 36.9758
-2.5 | 0.2361 | 0.00488 | -0.1155 | 48.3811
-2 | 0.2868 | 0.00479 | -0.1144 | 59.8747
-1.5 | 0.3371 | 0.00472 | -0.1132 | 71.4195
-1 | 0.3847 | 0.00463 | -0.1114 | 83.0886
-0.5 | 0.4324 | 0.00459 | -0.1096 | 94.2048
0 | 0.4768 | 0.00444 | -0.1071 | 107.3874
0.5 | 0.5248 | 0.0044 | -0.1055 | 119.2727
1 | 0.5734 | 0.00437 | -0.104 | 131.2128
1.5 | 0.6219 | 0.00447 | -0.1025 | 139.1275
2 | 0.6716 | 0.00462 | -0.1013 | 145.368
2.5 | 0.7196 | 0.00488 | -0.0997 | 147.459
3 | 0.7756 | 0.00519 | -0.1002 | 149.4412
3.5 | 0.8332 | 0.00595 | -0.1013 | 140.0336
4 | 0.9219 | 0.00649 | -0.1095 | 142.0493
4.5 | 0.9872 | 0.00694 | -0.1121 | 142.2478
5 | 1.0417 | 0.0074 | -0.1123 | 140.7703
5.5 | 1.0898 | 0.00789 | -0.1111 | 138.1242
6 | 1.1361 | 0.00839 | -0.1095 | 135.4112
6.5 | 1.1855 | 0.00876 | -0.1086 | 135.3311
7 | 1.2324 | 0.0092 | -0.1071 | 133.9565
7.5 | 1.2788 | 0.00963 | -0.1057 | 132.7934
8 | 1.323 | 0.0101 | -0.1038 | 130.9901
8.5 | 1.3664 | 0.01059 | -0.1019 | 129.0274
9 | 1.4087 | 0.01111 | -0.0998 | 126.7957
9.5 | 1.4506 | 0.01165 | -0.0978 | 124.515
10 | 1.4905 | 0.01227 | -0.0955 | 121.4751
10.5 | 1.5293 | 0.01295 | -0.0931 | 118.0927
11 | 1.5695 | 0.01364 | -0.0911 | 115.066
11.5 | 1.5986 | 0.01428 | -0.087 | 111.9468
12 | 1.6534 | 0.0152 | -0.0886 | 108.7763
12.5 | 1.6838 | 0.01634 | -0.0853 | 103.0477
13 | 1.7137 | 0.01755 | -0.0821 | 97.6467
13.5 | 1.7428 | 0.01883 | -0.079 | 92.5544
14 | 1.7705 | 0.02026 | -0.0759 | 87.3889
14.5 | 1.7963 | 0.02184 | -0.0727 | 82.2482
15 | 1.8151 | 0.02396 | -0.0689 | 75.7554
15.5 | 1.8371 | 0.02598 | -0.0659 | 70.7121
16 | 1.8585 | 0.02816 | -0.063 | 65.9979
16.5 | 1.8787 | 0.03057 | -0.0604 | 61.4557
17 | 1.8949 | 0.03338 | -0.0577 | 56.7675
17.5 | 1.9116 | 0.03629 | -0.0554 | 52.6757
18 | 1.924 | 0.03968 | -0.0531 | 48.4879
18.5 | 1.935 | 0.04333 | -0.0511 | 44.6573
19 | 1.9416 | 0.04753 | -0.0492 | 40.85
19.5 | 1.9391 | 0.05282 | -0.0474 | 36.7115
20 | 1.9442 | 0.05747 | -0.0463 | 33.8298

## 133. Re 16M Mach 0.25 (1)
BIGFOIL.COM POLAR EXPORT
NACA63A614
NACA63A614 |  |  |  | Cl Max: | 1.571 | at alpha= | 10 | deg
JavaFoil+Calcfoil stall+Eppler ext transition |  |  |  | L/D Max: | 136.777 | at alpha= | 3.5 | deg
Re: | 16000000 |  |  | Cd Min: | 0.00567 | at alpha= | -1.5 | deg
Mach: | 0.25 |  |  | Cl=0 at alpha= | -4.8226 | deg
|  |  |  | @ Cl=0.1, Cd= | 0.0062538
|  |  |  | @ Cl=0.4, Cd= | 0.0057614
|  |  |  | @ Cl=0.6, Cd= | 0.00571
alpha (deg) | Cl | Cd | Cm | Cl/Cd
-16.5 | -0.342 | 0.13003 | -0.047 | -2.63
-16 | -0.383 | 0.123 | -0.048 | -3.113
-15.5 | -0.42 | 0.11427 | -0.049 | -3.672
-15 | -0.452 | 0.10731 | -0.051 | -4.21
-14.5 | -0.479 | 0.09916 | -0.053 | -4.83
-14 | -0.501 | 0.09151 | -0.055 | -5.477
-13.5 | -0.518 | 0.08438 | -0.058 | -6.14
-13 | -0.532 | 0.07384 | -0.064 | -7.211
-12.5 | -0.545 | 0.06119 | -0.072 | -8.899
-12 | -0.592 | 0.02464 | -0.092 | -24.006
-11.5 | -0.594 | 0.01791 | -0.096 | -33.186
-11 | -0.593 | 0.01212 | -0.101 | -48.953
-10.5 | -0.591 | 0.00876 | -0.106 | -67.504
-10 | -0.559 | 0.00828 | -0.107 | -67.488
-9.5 | -0.52 | 0.00794 | -0.108 | -65.578
-9 | -0.476 | 0.00758 | -0.109 | -62.743
-8.5 | -0.427 | 0.0073 | -0.109 | -58.456
-8 | -0.375 | 0.0071 | -0.11 | -52.741
-7.5 | -0.32 | 0.00696 | -0.111 | -46.025
-7 | -0.263 | 0.0068 | -0.112 | -38.764
-6.5 | -0.205 | 0.00668 | -0.113 | -30.674
-6 | -0.145 | 0.00658 | -0.113 | -22.041
-5.5 | -0.084 | 0.00646 | -0.114 | -13.007
-5 | -0.022 | 0.0064 | -0.115 | -3.492
-4.5 | 0.04 | 0.00633 | -0.116 | 6.307
-4 | 0.103 | 0.00625 | -0.116 | 16.39
-3.5 | 0.165 | 0.00616 | -0.117 | 26.86
-3 | 0.228 | 0.00613 | -0.118 | 37.285
-2.5 | 0.292 | 0.00607 | -0.119 | 48.003
-2 | 0.355 | 0.00599 | -0.12 | 59.318
-1.5 | 0.418 | 0.00567 | -0.12 | 73.796
-1 | 0.481 | 0.00568 | -0.121 | 84.772
-0.5 | 0.544 | 0.00571 | -0.122 | 95.267
0 | 0.607 | 0.00571 | -0.123 | 106.327
0.5 | 0.669 | 0.00594 | -0.123 | 112.625
1 | 0.732 | 0.00604 | -0.124 | 121.302
1.5 | 0.792 | 0.00637 | -0.125 | 124.345
2 | 0.854 | 0.00669 | -0.126 | 127.655
2.5 | 0.916 | 0.00688 | -0.126 | 133.237
3 | 0.978 | 0.00717 | -0.127 | 136.361
3.5 | 1.039 | 0.0076 | -0.128 | 136.777
4 | 1.1 | 0.00804 | -0.128 | 136.769
4.5 | 1.159 | 0.00848 | -0.129 | 136.66
5 | 1.217 | 0.00904 | -0.13 | 134.622
5.5 | 1.273 | 0.00967 | -0.131 | 131.655
6 | 1.327 | 0.01022 | -0.131 | 129.778
6.5 | 1.378 | 0.01083 | -0.132 | 127.256
7 | 1.427 | 0.01155 | -0.133 | 123.534
7.5 | 1.464 | 0.01087 | -0.133 | 134.723
8 | 1.497 | 0.01241 | -0.133 | 120.617
8.5 | 1.525 | 0.01299 | -0.133 | 117.375
9 | 1.548 | 0.0136 | -0.134 | 113.83
9.5 | 1.563 | 0.01429 | -0.134 | 109.441
10 | 1.571 | 0.0151 | -0.134 | 104.018
10.5 | 1.57 | 0.01599 | -0.135 | 98.209
11 | 1.553 | 0.01699 | -0.135 | 91.445
11.5 | 1.523 | 0.01801 | -0.136 | 84.574
12 | 1.481 | 0.01895 | -0.136 | 78.168
12.5 | 1.426 | 0.02046 | -0.136 | 69.706
13 | 1.359 | 0.02199 | -0.136 | 61.783
13.5 | 1.281 | 0.02366 | -0.136 | 54.162
14 | 1.195 | 0.02555 | -0.136 | 46.752
14.5 | 1.098 | 0.02863 | -0.136 | 38.337
15 | 0.986 | 0.03386 | -0.134 | 29.122

## 134. Re 16M Mach 0.25 (2)
BIGFOIL.COM POLAR EXPORT
NACA63A614
NACA63A614 |  |  |  | Cl Max: | 1.9007 | at alpha= | 18.5 | deg
XFOIL ncrit=9 |  |  |  | L/D Max: | 152.653 | at alpha= | 3 | deg
Re: | 16000000 |  |  | Cd Min: | 0.15924 | at alpha= | -19.5 | deg
Mach: | 0.25 |  |  | Cl=0 at alpha= | -4.732 | deg
|  |  |  | @ Cl=0.1, Cd= | 0.0051496
|  |  |  | @ Cl=0.4, Cd= | 0.0046326
|  |  |  | @ Cl=0.6, Cd= | 0.0043958
alpha (deg) | Cl | Cd | Cm | Cl/Cd
-19.5 | -0.5962 | 0.15924 | -0.0513 | -3.744
-19 | -1.0084 | 0.08695 | -0.0948 | -11.5975
-18.5 | -1.1766 | 0.05734 | -0.1171 | -20.5197
-18 | -1.2167 | 0.04577 | -0.1255 | -26.5829
-17.5 | -1.2529 | 0.03574 | -0.1324 | -35.056
-17 | -1.2773 | 0.0277 | -0.1373 | -46.1119
-16.5 | -1.2733 | 0.02264 | -0.1394 | -56.2412
-16 | -1.2616 | 0.01895 | -0.1398 | -66.5752
-15.5 | -1.245 | 0.01694 | -0.135 | -73.4947
-15 | -1.2009 | 0.01533 | -0.1327 | -78.3366
-14.5 | -1.1552 | 0.01385 | -0.1303 | -83.4079
-14 | -1.1054 | 0.01258 | -0.1282 | -87.8696
-13.5 | -1.0521 | 0.01152 | -0.1264 | -91.3281
-13 | -0.9953 | 0.01075 | -0.125 | -92.586
-12.5 | -0.9389 | 0.00997 | -0.1237 | -94.1725
-12 | -0.882 | 0.00922 | -0.1224 | -95.6616
-11.5 | -0.8228 | 0.00869 | -0.1216 | -94.6835
-11 | -0.7632 | 0.00818 | -0.1209 | -93.3007
-10.5 | -0.7025 | 0.00772 | -0.1206 | -90.9974
-10 | -0.6395 | 0.00739 | -0.1208 | -86.5359
-9.5 | -0.5751 | 0.0071 | -0.1214 | -81
-9 | -0.5023 | 0.00676 | -0.1239 | -74.3047
-8.5 | -0.432 | 0.0065 | -0.126 | -66.4615
-8 | -0.3701 | 0.00631 | -0.1264 | -58.6529
-7.5 | -0.3104 | 0.00612 | -0.1263 | -50.719
-7 | -0.2524 | 0.00594 | -0.126 | -42.4916
-6.5 | -0.1962 | 0.00575 | -0.1252 | -34.1217
-6 | -0.1403 | 0.00559 | -0.1245 | -25.0984
-5.5 | -0.0842 | 0.00546 | -0.1239 | -15.4212
-5 | -0.029 | 0.00536 | -0.1231 | -5.4104
-4.5 | 0.0251 | 0.00525 | -0.1221 | 4.781
-4 | 0.0797 | 0.00518 | -0.1213 | 15.3861
-3.5 | 0.1331 | 0.0051 | -0.1202 | 26.098
-3 | 0.1859 | 0.00501 | -0.119 | 37.1058
-2.5 | 0.2396 | 0.00494 | -0.1181 | 48.502
-2 | 0.2923 | 0.00484 | -0.1169 | 60.3926
-1.5 | 0.3441 | 0.00475 | -0.1156 | 72.4421
-1 | 0.3927 | 0.00464 | -0.1136 | 84.6336
-0.5 | 0.4418 | 0.00459 | -0.1117 | 96.2527
0 | 0.4866 | 0.00445 | -0.109 | 109.3483
0.5 | 0.5358 | 0.0044 | -0.1071 | 121.7727
1 | 0.5849 | 0.00438 | -0.1053 | 133.5388
1.5 | 0.6326 | 0.00443 | -0.1032 | 142.7991
2 | 0.6817 | 0.00459 | -0.1014 | 148.5185
2.5 | 0.7359 | 0.00489 | -0.1009 | 150.4908
3 | 0.7999 | 0.00524 | -0.1026 | 152.6527
3.5 | 0.8658 | 0.00607 | -0.1052 | 142.6359
4 | 0.9536 | 0.00665 | -0.1126 | 143.3985
4.5 | 1.0108 | 0.0071 | -0.1128 | 142.3662
5 | 1.063 | 0.00756 | -0.1119 | 140.6085
5.5 | 1.1123 | 0.00809 | -0.1104 | 137.4907
6 | 1.1602 | 0.00865 | -0.1086 | 134.1272
6.5 | 1.2102 | 0.00906 | -0.1071 | 133.5762
7 | 1.2561 | 0.00958 | -0.1049 | 131.1169
7.5 | 1.3022 | 0.01009 | -0.1027 | 129.0585
8 | 1.3452 | 0.01072 | -0.1001 | 125.4851
8.5 | 1.3892 | 0.01131 | -0.0976 | 122.8294
9 | 1.4329 | 0.01194 | -0.0952 | 120.0084
9.5 | 1.4738 | 0.01269 | -0.0923 | 116.1387
10 | 1.515 | 0.01345 | -0.0896 | 112.6394
10.5 | 1.552 | 0.01444 | -0.0863 | 107.4792
11 | 1.5921 | 0.01536 | -0.0837 | 103.6523
11.5 | 1.6234 | 0.01628 | -0.0794 | 99.7174
12 | 1.6746 | 0.01763 | -0.0796 | 94.9858
12.5 | 1.7057 | 0.01908 | -0.0759 | 89.3973
13 | 1.735 | 0.02071 | -0.0721 | 83.776
13.5 | 1.7594 | 0.0227 | -0.0681 | 77.5066
14 | 1.7835 | 0.02487 | -0.0643 | 71.7129
14.5 | 1.8071 | 0.02721 | -0.0607 | 66.4131
15 | 1.8283 | 0.02989 | -0.0573 | 61.1676
15.5 | 1.8487 | 0.03276 | -0.0541 | 56.4316
16 | 1.8666 | 0.03598 | -0.0511 | 51.8788
16.5 | 1.8796 | 0.03978 | -0.0482 | 47.2499
17 | 1.8863 | 0.04426 | -0.0454 | 42.6186
17.5 | 1.8961 | 0.0487 | -0.0432 | 38.9343
18 | 1.8957 | 0.05426 | -0.0412 | 34.9373
18.5 | 1.9007 | 0.05952 | -0.0397 | 31.9338
19 | 1.8978 | 0.06579 | -0.0387 | 28.8463
19.5 | 1.8898 | 0.0728 | -0.0382 | 25.9588
20 | 1.8788 | 0.08042 | -0.0383 | 23.3623

## 135. Re 16M Mach 0.50 (1)
BIGFOIL.COM POLAR EXPORT
NACA63A614
NACA63A614 |  |  |  | Cl Max: | 1.513 | at alpha= | 7 | deg
JavaFoil+Calcfoil stall+Eppler ext transition |  |  |  | L/D Max: | 134.455 | at alpha= | 3 | deg
Re: | 16000000 |  |  | Cd Min: | 0.00592 | at alpha= | -1.5 | deg
Mach: | 0.5 |  |  | Cl=0 at alpha= | -4.8188 | deg
|  |  |  | @ Cl=0.1, Cd= | 0.00656
|  |  |  | @ Cl=0.4, Cd= | 0.0062361
|  |  |  | @ Cl=0.6, Cd= | 0.0060183
alpha (deg) | Cl | Cd | Cm | Cl/Cd
-20 | -0.852 | 0.16904 | -0.06 | -5.04
-19.5 | -0.824 | 0.16452 | -0.06 | -5.007
-19 | -0.798 | 0.15029 | -0.062 | -5.31
-18.5 | -0.77 | 0.14591 | -0.062 | -5.275
-18 | -0.741 | 0.14274 | -0.061 | -5.191
-17.5 | -0.713 | 0.13667 | -0.061 | -5.215
-17 | -0.685 | 0.12654 | -0.061 | -5.416
-16.5 | -0.658 | 0.11846 | -0.062 | -5.552
-16 | -0.631 | 0.11013 | -0.064 | -5.731
-15.5 | -0.603 | 0.10401 | -0.064 | -5.797
-15 | -0.577 | 0.09463 | -0.067 | -6.102
-14.5 | -0.55 | 0.08909 | -0.069 | -6.175
-14 | -0.537 | 0.06704 | -0.082 | -8.008
-13.5 | -0.489 | 0.09406 | -0.061 | -5.195
-13 | -0.461 | 0.08502 | -0.063 | -5.428
-12.5 | -0.435 | 0.07821 | -0.066 | -5.559
-12 | -0.413 | 0.06491 | -0.077 | -6.361
-11.5 | -0.416 | 0.03098 | -0.1 | -13.417
-11 | -0.348 | 0.07467 | -0.059 | -4.654
-10.5 | -0.321 | 0.06463 | -0.066 | -4.97
-10 | -0.298 | 0.05312 | -0.079 | -5.613
-9.5 | -0.304 | 0.01669 | -0.111 | -18.216
-9 | -0.279 | 0.01211 | -0.115 | -23.019
-8.5 | -0.207 | 0.05364 | -0.062 | -3.866
-8 | -0.331 | 0.0127 | -0.115 | -26.101
-7.5 | -0.325 | 0.00784 | -0.124 | -41.483
-7 | -0.278 | 0.00749 | -0.125 | -37.132
-6.5 | -0.221 | 0.00726 | -0.126 | -30.503
-6 | -0.159 | 0.00703 | -0.127 | -22.572
-5.5 | -0.093 | 0.00688 | -0.128 | -13.46
-5 | -0.025 | 0.00674 | -0.128 | -3.669
-4.5 | 0.044 | 0.00664 | -0.129 | 6.674
-4 | 0.114 | 0.00654 | -0.13 | 17.455
-3.5 | 0.184 | 0.00646 | -0.131 | 28.533
-3 | 0.255 | 0.00638 | -0.132 | 39.964
-2.5 | 0.326 | 0.00634 | -0.133 | 51.386
-2 | 0.397 | 0.00625 | -0.134 | 63.554
-1.5 | 0.468 | 0.00592 | -0.135 | 78.938
-1 | 0.538 | 0.00616 | -0.135 | 87.273
-0.5 | 0.608 | 0.006 | -0.136 | 101.382
0 | 0.678 | 0.00602 | -0.137 | 112.722
0.5 | 0.748 | 0.00617 | -0.138 | 121.296
1 | 0.819 | 0.00648 | -0.139 | 126.234
1.5 | 0.884 | 0.00689 | -0.14 | 128.293
2 | 0.954 | 0.00732 | -0.14 | 130.196
2.5 | 1.023 | 0.00762 | -0.141 | 134.227
3 | 1.091 | 0.00812 | -0.142 | 134.455
3.5 | 1.16 | 0.00869 | -0.143 | 133.504
4 | 1.226 | 0.00942 | -0.144 | 130.141
4.5 | 1.291 | 0.01014 | -0.144 | 127.374
5 | 1.347 | 0.01007 | -0.145 | 133.782
5.5 | 1.397 | 0.01169 | -0.145 | 119.501
6 | 1.444 | 0.01251 | -0.145 | 115.479
6.5 | 1.484 | 0.01358 | -0.146 | 109.332
7 | 1.513 | 0.01445 | -0.146 | 104.744
7.5 | 1.511 | 0.0154 | -0.147 | 98.124
8 | 1.461 | 0.01672 | -0.147 | 87.349
8.5 | 1.237 | 0.01865 | -0.148 | 66.328
9 | 0.934 | 0.01944 | -0.148 | 48.042
9.5 | 0.963 | 0.02167 | -0.148 | 44.471
10 | 0.99 | 0.02414 | -0.148 | 41.014
10.5 | 1.023 | 0.02452 | -0.148 | 41.702
11 | 1.033 | 0.03106 | -0.145 | 33.242
11.5 | 1.084 | 0.0266 | -0.149 | 40.745
12 | 1.107 | 0.03064 | -0.149 | 36.144

## 136. Re 16M Mach 0.50 (2)
BIGFOIL.COM POLAR EXPORT
NACA63A614
NACA63A614 |  |  |  | Cl Max: | 1.6546 | at alpha= | 11 | deg
XFOIL ncrit=9 |  |  |  | L/D Max: | 169.421 | at alpha= | 3 | deg
Re: | 16000000 |  |  | Cd Min: | 0.10486 | at alpha= | -13.5 | deg
Mach: | 0.5 |  |  | Cl=0 at alpha= | -4.5911 | deg
|  |  |  | @ Cl=0.1, Cd= | 0.0053608
|  |  |  | @ Cl=0.4, Cd= | 0.0048134
|  |  |  | @ Cl=0.6, Cd= | 0.0045074
alpha (deg) | Cl | Cd | Cm | Cl/Cd
-13.5 | -0.3775 | 0.10486 | -0.0981 | -3.6
-13 | -0.3958 | 0.09353 | -0.1056 | -4.2318
-12.5 | -0.4119 | 0.08309 | -0.1127 | -4.9573
-12 | -0.42 | 0.07396 | -0.119 | -5.6787
-11.5 | -0.4269 | 0.06513 | -0.1251 | -6.5546
-11 | -0.4387 | 0.05538 | -0.132 | -7.9216
-10.5 | -0.4501 | 0.04456 | -0.1397 | -10.101
-10 | -0.4635 | 0.03438 | -0.1502 | -13.4817
-9.5 | -0.481 | 0.02563 | -0.1594 | -18.7671
-9 | -0.5058 | 0.0186 | -0.1609 | -27.1935
-8.5 | -0.5086 | 0.01128 | -0.1579 | -45.0887
-8 | -0.448 | 0.008 | -0.1558 | -56
-7.5 | -0.3801 | 0.00716 | -0.1522 | -53.0866
-7 | -0.3112 | 0.0067 | -0.1492 | -46.4478
-6.5 | -0.2437 | 0.00636 | -0.1465 | -38.3176
-6 | -0.179 | 0.00604 | -0.1438 | -29.6358
-5.5 | -0.1147 | 0.00583 | -0.1414 | -19.6741
-5 | -0.0512 | 0.00566 | -0.1392 | -9.0459
-4.5 | 0.0114 | 0.00553 | -0.1371 | 2.0615
-4 | 0.073 | 0.00541 | -0.135 | 13.4935
-3.5 | 0.1334 | 0.0053 | -0.133 | 25.1698
-3 | 0.1932 | 0.00522 | -0.131 | 37.0115
-2.5 | 0.2521 | 0.00513 | -0.129 | 49.1423
-2 | 0.3085 | 0.00502 | -0.1266 | 61.4542
-1.5 | 0.3629 | 0.00494 | -0.1238 | 73.4615
-1 | 0.4098 | 0.00478 | -0.1194 | 85.7322
-0.5 | 0.461 | 0.00467 | -0.116 | 98.7152
0 | 0.5116 | 0.00454 | -0.1127 | 112.6872
0.5 | 0.5651 | 0.00449 | -0.11 | 125.8575
1 | 0.6251 | 0.00452 | -0.1087 | 138.2965
1.5 | 0.6938 | 0.00462 | -0.1094 | 150.1732
2 | 0.7677 | 0.00478 | -0.1111 | 160.6067
2.5 | 0.8489 | 0.00505 | -0.1145 | 168.099
3 | 0.9369 | 0.00553 | -0.1194 | 169.4213
3.5 | 1.0028 | 0.00646 | -0.1198 | 155.2322
4.5 | 1.1068 | 0.00794 | -0.1139 | 139.3955
5.5 | 1.2039 | 0.00957 | -0.1064 | 125.7994
6 | 1.2471 | 0.01064 | -0.1018 | 117.2086
6.5 | 1.2964 | 0.01156 | -0.098 | 112.1453
7 | 1.3416 | 0.0127 | -0.0936 | 105.6378
7.5 | 1.3876 | 0.0139 | -0.0893 | 99.8273
8 | 1.4324 | 0.01524 | -0.0848 | 93.9895
8.5 | 1.4786 | 0.01664 | -0.0804 | 88.8582
9 | 1.5218 | 0.01828 | -0.0756 | 83.2495
9.5 | 1.5659 | 0.02004 | -0.0709 | 78.1387
10 | 1.6059 | 0.02219 | -0.0658 | 72.3704
10.5 | 1.6382 | 0.02501 | -0.0602 | 65.5018
11 | 1.6546 | 0.0291 | -0.0539 | 56.8591
11.5 | 1.6298 | 0.03386 | -0.0427 | 48.1335
12 | 1.6186 | 0.04388 | -0.0429 | 36.887

## 137. Re 18M Mach 0.00 (1)
BIGFOIL.COM POLAR EXPORT
NACA63A614
NACA63A614 |  |  |  | Cl Max: | 1.606 | at alpha= | 11 | deg
JavaFoil+Calcfoil stall+Eppler ext transition |  |  |  | L/D Max: | 138.776 | at alpha= | 8.5 | deg
Re: | 18000000 |  |  | Cd Min: | 0.00564 | at alpha= | -0.5 | deg
Mach: | 0 |  |  | Cl=0 at alpha= | -4.8197 | deg
|  |  |  | @ Cl=0.1, Cd= | 0.0061288
|  |  |  | @ Cl=0.4, Cd= | 0.005673
|  |  |  | @ Cl=0.6, Cd= | 0.0057477
alpha (deg) | Cl | Cd | Cm | Cl/Cd
-18.5 | -0.584 | 0.1355 | -0.05 | -4.312
-18 | -0.597 | 0.1286 | -0.052 | -4.643
-17.5 | -0.609 | 0.12063 | -0.053 | -5.046
-17 | -0.618 | 0.11404 | -0.054 | -5.423
-16.5 | -0.626 | 0.1085 | -0.055 | -5.77
-16 | -0.633 | 0.10105 | -0.057 | -6.265
-15.5 | -0.638 | 0.09435 | -0.059 | -6.757
-15 | -0.645 | 0.08177 | -0.065 | -7.888
-14.5 | -0.652 | 0.06907 | -0.07 | -9.437
-14 | -0.679 | 0.04129 | -0.082 | -16.442
-13.5 | -0.695 | 0.02524 | -0.088 | -27.552
-13 | -0.693 | 0.01943 | -0.091 | -35.679
-12.5 | -0.688 | 0.01465 | -0.094 | -46.919
-12 | -0.689 | 0.01019 | -0.099 | -67.612
-11.5 | -0.672 | 0.00889 | -0.101 | -75.546
-11 | -0.639 | 0.00845 | -0.102 | -75.624
-10.5 | -0.603 | 0.00805 | -0.103 | -74.891
-10 | -0.563 | 0.0077 | -0.104 | -73.08
-9.5 | -0.519 | 0.00746 | -0.104 | -69.524
-9 | -0.471 | 0.0072 | -0.105 | -65.441
-8.5 | -0.42 | 0.00702 | -0.106 | -59.868
-8 | -0.368 | 0.00686 | -0.107 | -53.587
-7.5 | -0.313 | 0.00672 | -0.107 | -46.574
-7 | -0.257 | 0.00663 | -0.108 | -38.76
-6.5 | -0.199 | 0.0065 | -0.109 | -30.679
-6 | -0.141 | 0.0064 | -0.11 | -22.012
-5.5 | -0.082 | 0.00633 | -0.111 | -12.882
-5 | -0.022 | 0.00625 | -0.111 | -3.464
-4.5 | 0.039 | 0.00619 | -0.112 | 6.253
-4 | 0.099 | 0.00613 | -0.113 | 16.198
-3.5 | 0.16 | 0.00606 | -0.114 | 26.428
-3 | 0.221 | 0.00601 | -0.114 | 36.818
-2.5 | 0.282 | 0.006 | -0.115 | 47.068
-2 | 0.344 | 0.00593 | -0.116 | 57.983
-1.5 | 0.405 | 0.00565 | -0.117 | 71.683
-1 | 0.466 | 0.00565 | -0.117 | 82.402
-0.5 | 0.527 | 0.00564 | -0.118 | 93.371
0 | 0.587 | 0.00572 | -0.119 | 102.784
0.5 | 0.648 | 0.00585 | -0.119 | 110.869
1 | 0.709 | 0.0061 | -0.12 | 116.251
1.5 | 0.767 | 0.00637 | -0.121 | 120.398
2 | 0.827 | 0.00659 | -0.122 | 125.557
2.5 | 0.887 | 0.0067 | -0.122 | 132.447
3 | 0.947 | 0.00702 | -0.123 | 134.853
3.5 | 1.007 | 0.00737 | -0.124 | 136.663
4 | 1.066 | 0.00774 | -0.124 | 137.664
4.5 | 1.124 | 0.00811 | -0.125 | 138.569
5 | 1.18 | 0.00856 | -0.126 | 137.757
5.5 | 1.235 | 0.00911 | -0.126 | 135.584
6 | 1.288 | 0.00953 | -0.127 | 135.181
6.5 | 1.34 | 0.01001 | -0.128 | 133.842
7 | 1.389 | 0.01051 | -0.128 | 132.182
7.5 | 1.434 | 0.01108 | -0.129 | 129.412
8 | 1.475 | 0.01162 | -0.13 | 126.929
8.5 | 1.508 | 0.01087 | -0.13 | 138.776
9 | 1.537 | 0.0124 | -0.13 | 123.934
9.5 | 1.562 | 0.01299 | -0.13 | 120.231
10 | 1.583 | 0.01353 | -0.131 | 117.004
10.5 | 1.599 | 0.01419 | -0.131 | 112.723
11 | 1.606 | 0.01492 | -0.131 | 107.608
11.5 | 1.605 | 0.01568 | -0.132 | 102.367
12 | 1.597 | 0.01661 | -0.132 | 96.151
12.5 | 1.584 | 0.01726 | -0.133 | 91.763
13 | 1.564 | 0.01817 | -0.133 | 86.064
13.5 | 1.539 | 0.01916 | -0.133 | 80.32
14 | 1.507 | 0.02043 | -0.133 | 73.776
14.5 | 1.47 | 0.0216 | -0.133 | 68.089
15 | 1.429 | 0.0231 | -0.133 | 61.88
15.5 | 1.386 | 0.02471 | -0.134 | 56.079
16 | 1.34 | 0.02665 | -0.134 | 50.269

## 138. Re 18M Mach 0.00 (2)
BIGFOIL.COM POLAR EXPORT
NACA63A614
NACA63A614 |  |  |  | Cl Max: | 1.966 | at alpha= | 20 | deg
XFOIL ncrit=9 |  |  |  | L/D Max: | 145.825 | at alpha= | 3 | deg
Re: | 18000000 |  |  | Cd Min: | 0.05244 | at alpha= | 20 | deg
Mach: | 0 |  |  | Cl=0 at alpha= | -4.7553 | deg
|  |  |  | @ Cl=0.1, Cd= | 0.0050541
|  |  |  | @ Cl=0.4, Cd= | 0.0046093
|  |  |  | @ Cl=0.6, Cd= | 0.0044626
alpha (deg) | Cl | Cd | Cm | Cl/Cd
-20 | -1.4783 | 0.02578 | -0.1172 | -57.3429
-19.5 | -1.4647 | 0.02246 | -0.1184 | -65.2137
-19 | -1.4407 | 0.02012 | -0.1192 | -71.6054
-18.5 | -1.4261 | 0.01781 | -0.1184 | -80.073
-18 | -1.4011 | 0.01665 | -0.1156 | -84.1502
-17 | -1.3267 | 0.0145 | -0.1127 | -91.4966
-16.5 | -1.2841 | 0.01353 | -0.1118 | -94.9076
-16 | -1.2396 | 0.0126 | -0.1111 | -98.381
-15.5 | -1.1921 | 0.01185 | -0.1106 | -100.5992
-15 | -1.1429 | 0.01122 | -0.1102 | -101.8627
-14.5 | -1.0923 | 0.01065 | -0.11 | -102.5634
-14 | -1.0409 | 0.01011 | -0.1099 | -102.9575
-13.5 | -0.9907 | 0.00943 | -0.1096 | -105.0583
-13 | -0.9385 | 0.00892 | -0.1095 | -105.213
-12.5 | -0.8849 | 0.0085 | -0.1096 | -104.1059
-12 | -0.8308 | 0.00809 | -0.1097 | -102.6947
-11.5 | -0.777 | 0.00767 | -0.1098 | -101.3038
-11 | -0.7212 | 0.00733 | -0.1102 | -98.3902
-10.5 | -0.6625 | 0.00711 | -0.1112 | -93.1786
-10 | -0.6036 | 0.00686 | -0.1122 | -87.9883
-9.5 | -0.542 | 0.00658 | -0.1138 | -82.3708
-9 | -0.4673 | 0.00635 | -0.1184 | -73.5906
-8.5 | -0.4069 | 0.00618 | -0.1197 | -65.8414
-8 | -0.3496 | 0.00602 | -0.1203 | -58.0731
-7.5 | -0.2934 | 0.00586 | -0.1205 | -50.0683
-7 | -0.2384 | 0.00571 | -0.1205 | -41.7513
-6.5 | -0.1851 | 0.00554 | -0.1201 | -33.4116
-5.5 | -0.0781 | 0.00533 | -0.1193 | -14.6529
-5 | -0.0255 | 0.00524 | -0.1187 | -4.8664
-4.5 | 0.0266 | 0.00515 | -0.118 | 5.165
-4 | 0.0792 | 0.00509 | -0.1173 | 15.5599
-3.5 | 0.1314 | 0.005 | -0.1166 | 26.28
-3 | 0.1831 | 0.00488 | -0.1158 | 37.5205
-2.5 | 0.2349 | 0.00484 | -0.1149 | 48.5331
-2 | 0.2853 | 0.00477 | -0.1138 | 59.8113
-1.5 | 0.3352 | 0.00472 | -0.1126 | 71.0169
-1 | 0.3829 | 0.00462 | -0.1109 | 82.8788
-0.5 | 0.431 | 0.00459 | -0.1093 | 93.8998
0 | 0.4758 | 0.00446 | -0.107 | 106.6816
0.5 | 0.5229 | 0.00444 | -0.1052 | 117.7703
1 | 0.5706 | 0.0044 | -0.1035 | 129.6818
1.5 | 0.6176 | 0.0045 | -0.1018 | 137.2444
2 | 0.6666 | 0.00467 | -0.1005 | 142.7409
2.5 | 0.7138 | 0.00494 | -0.0989 | 144.4939
3 | 0.7685 | 0.00527 | -0.0992 | 145.8254
3.5 | 0.8246 | 0.006 | -0.1 | 137.4333
4 | 0.9178 | 0.00648 | -0.1093 | 141.6358
4.5 | 0.9843 | 0.00687 | -0.1123 | 143.2751
5 | 1.039 | 0.00734 | -0.1126 | 141.5531
5.5 | 1.0902 | 0.00779 | -0.1122 | 139.9487
6 | 1.136 | 0.00823 | -0.1105 | 138.0316
6.5 | 1.1845 | 0.00859 | -0.1095 | 137.8929
7 | 1.2306 | 0.00903 | -0.108 | 136.2791
7.5 | 1.2784 | 0.0094 | -0.107 | 136
8 | 1.3228 | 0.00986 | -0.1052 | 134.1582
8.5 | 1.3667 | 0.0103 | -0.1035 | 132.6893
9 | 1.4097 | 0.01077 | -0.1017 | 130.8914
9.5 | 1.4514 | 0.01129 | -0.0997 | 128.5562
10 | 1.4919 | 0.01184 | -0.0976 | 126.0051
10.5 | 1.5306 | 0.01248 | -0.0953 | 122.6442
11 | 1.5696 | 0.01313 | -0.0931 | 119.543
12 | 1.6567 | 0.01446 | -0.0914 | 114.5712
12.5 | 1.6873 | 0.01551 | -0.0882 | 108.7879
13 | 1.7178 | 0.01659 | -0.0851 | 103.5443
13.5 | 1.7475 | 0.01776 | -0.0821 | 98.3953
14 | 1.7754 | 0.01907 | -0.079 | 93.0991
14.5 | 1.8022 | 0.0205 | -0.076 | 87.9122
15 | 1.8219 | 0.0224 | -0.0723 | 81.3348
15.5 | 1.8452 | 0.02419 | -0.0693 | 76.2795
16 | 1.8671 | 0.02615 | -0.0664 | 71.3996
16.5 | 1.888 | 0.0283 | -0.0638 | 66.7138
17 | 1.9068 | 0.03072 | -0.0611 | 62.0703
17.5 | 1.9236 | 0.0334 | -0.0587 | 57.5928
18 | 1.9374 | 0.03647 | -0.0563 | 53.1231
18.5 | 1.9517 | 0.03959 | -0.0543 | 49.2978
19 | 1.9595 | 0.04342 | -0.0522 | 45.129
19.5 | 1.961 | 0.04804 | -0.0502 | 40.8201
20 | 1.966 | 0.05244 | -0.0488 | 37.4905

## 139. Re 18M Mach 0.10 (1)
BIGFOIL.COM POLAR EXPORT
NACA63A614
NACA63A614 |  |  |  | Cl Max: | 1.601 | at alpha= | 11 | deg
JavaFoil+Calcfoil stall+Eppler ext transition |  |  |  | L/D Max: | 137.957 | at alpha= | 4.5 | deg
Re: | 18000000 |  |  | Cd Min: | 0.00566 | at alpha= | -1 | deg
Mach: | 0.1 |  |  | Cl=0 at alpha= | -4.8197 | deg
|  |  |  | @ Cl=0.1, Cd= | 0.00614
|  |  |  | @ Cl=0.4, Cd= | 0.0058957
|  |  |  | @ Cl=0.6, Cd= | 0.0057413
alpha (deg) | Cl | Cd | Cm | Cl/Cd
-18 | -0.559 | 0.13111 | -0.05 | -4.265
-17.5 | -0.573 | 0.12491 | -0.051 | -4.591
-17 | -0.587 | 0.11683 | -0.053 | -5.023
-16.5 | -0.598 | 0.11021 | -0.055 | -5.427
-16 | -0.607 | 0.1047 | -0.055 | -5.794
-15.5 | -0.614 | 0.09733 | -0.058 | -6.314
-15 | -0.621 | 0.08833 | -0.061 | -7.033
-14.5 | -0.627 | 0.07809 | -0.065 | -8.031
-14 | -0.647 | 0.0544 | -0.077 | -11.898
-13.5 | -0.655 | 0.04151 | -0.082 | -15.789
-13 | -0.678 | 0.02201 | -0.09 | -30.803
-12.5 | -0.677 | 0.01584 | -0.094 | -42.736
-12 | -0.665 | 0.01286 | -0.096 | -51.736
-11.5 | -0.668 | 0.00906 | -0.102 | -73.78
-11 | -0.637 | 0.00854 | -0.103 | -74.623
-10.5 | -0.602 | 0.00813 | -0.103 | -74.031
-10 | -0.563 | 0.0078 | -0.104 | -72.135
-9.5 | -0.52 | 0.00753 | -0.105 | -69.03
-9 | -0.472 | 0.00726 | -0.106 | -65.038
-8.5 | -0.421 | 0.00707 | -0.106 | -59.565
-8 | -0.369 | 0.0069 | -0.107 | -53.46
-7.5 | -0.314 | 0.00675 | -0.108 | -46.551
-7 | -0.258 | 0.00664 | -0.109 | -38.863
-6.5 | -0.2 | 0.00651 | -0.11 | -30.766
-6 | -0.142 | 0.00642 | -0.11 | -22.042
-5.5 | -0.082 | 0.00634 | -0.111 | -12.926
-5 | -0.022 | 0.00628 | -0.112 | -3.467
-4.5 | 0.039 | 0.00619 | -0.113 | 6.276
-4 | 0.1 | 0.00614 | -0.113 | 16.267
-3.5 | 0.161 | 0.00608 | -0.114 | 26.496
-3 | 0.222 | 0.00602 | -0.115 | 36.958
-2.5 | 0.284 | 0.00602 | -0.116 | 47.141
-2 | 0.346 | 0.00594 | -0.116 | 58.223
-1.5 | 0.407 | 0.00589 | -0.117 | 69.039
-1 | 0.468 | 0.00566 | -0.118 | 82.706
-0.5 | 0.529 | 0.00566 | -0.119 | 93.464
0 | 0.59 | 0.00572 | -0.119 | 103.132
0.5 | 0.651 | 0.00585 | -0.12 | 111.348
1 | 0.712 | 0.00611 | -0.121 | 116.584
1.5 | 0.771 | 0.00639 | -0.122 | 120.753
2 | 0.831 | 0.00661 | -0.122 | 125.724
2.5 | 0.892 | 0.00675 | -0.123 | 132.1
3 | 0.952 | 0.00707 | -0.124 | 134.589
3.5 | 1.012 | 0.00743 | -0.124 | 136.096
4 | 1.071 | 0.0078 | -0.125 | 137.247
4.5 | 1.129 | 0.00818 | -0.126 | 137.957
5 | 1.186 | 0.00863 | -0.126 | 137.374
5.5 | 1.241 | 0.00919 | -0.127 | 134.963
6 | 1.294 | 0.00965 | -0.128 | 134.145
6.5 | 1.346 | 0.01011 | -0.128 | 133.118
7 | 1.395 | 0.01075 | -0.129 | 129.787
7.5 | 1.44 | 0.01122 | -0.13 | 128.302
8 | 1.481 | 0.01173 | -0.13 | 126.259
8.5 | 1.511 | 0.01206 | -0.13 | 125.356
9 | 1.54 | 0.01254 | -0.131 | 122.753
9.5 | 1.563 | 0.01315 | -0.131 | 118.914
10 | 1.583 | 0.0137 | -0.131 | 115.562
10.5 | 1.597 | 0.01438 | -0.132 | 111.081
11 | 1.601 | 0.01514 | -0.132 | 105.777
11.5 | 1.597 | 0.01592 | -0.132 | 100.302
12 | 1.586 | 0.01682 | -0.133 | 94.255
12.5 | 1.568 | 0.01763 | -0.133 | 88.909
13 | 1.543 | 0.01858 | -0.133 | 83.047
13.5 | 1.512 | 0.01956 | -0.134 | 77.321
14 | 1.476 | 0.0208 | -0.134 | 70.923
14.5 | 1.432 | 0.02221 | -0.134 | 64.467
15 | 1.385 | 0.02401 | -0.134 | 57.692
15.5 | 1.335 | 0.0259 | -0.134 | 51.544
16 | 1.285 | 0.02713 | -0.134 | 47.365

## 140. Re 18M Mach 0.10 (2)
BIGFOIL.COM POLAR EXPORT
NACA63A614
NACA63A614 |  |  |  | Cl Max: | 1.956 | at alpha= | 20 | deg
XFOIL ncrit=9 |  |  |  | L/D Max: | 146.509 | at alpha= | 3 | deg
Re: | 18000000 |  |  | Cd Min: | 0.05618 | at alpha= | 20 | deg
Mach: | 0.1 |  |  | Cl=0 at alpha= | -4.75 | deg
|  |  |  | @ Cl=0.1, Cd= | 0.0050642
|  |  |  | @ Cl=0.4, Cd= | 0.0046171
|  |  |  | @ Cl=0.6, Cd= | 0.0044617
alpha (deg) | Cl | Cd | Cm | Cl/Cd
-20 | -1.4455 | 0.03148 | -0.1188 | -45.918
-19.5 | -1.4454 | 0.02657 | -0.1208 | -54.3997
-19 | -1.4173 | 0.02428 | -0.1217 | -58.3731
-18.5 | -1.4151 | 0.01993 | -0.1231 | -71.0035
-18 | -1.398 | 0.01779 | -0.1219 | -78.5835
-17.5 | -1.3736 | 0.01659 | -0.1186 | -82.7969
-17 | -1.336 | 0.01538 | -0.1169 | -86.8661
-16.5 | -1.2929 | 0.01436 | -0.1158 | -90.0348
-16 | -1.2487 | 0.01336 | -0.1148 | -93.4656
-15.5 | -1.2035 | 0.01233 | -0.1138 | -97.6075
-15 | -1.1544 | 0.01159 | -0.1132 | -99.6031
-14.5 | -1.1037 | 0.01094 | -0.1127 | -100.8867
-14 | -1.0513 | 0.01038 | -0.1124 | -101.2813
-13.5 | -0.9998 | 0.00972 | -0.112 | -102.8601
-13 | -0.9477 | 0.0091 | -0.1116 | -104.1429
-12.5 | -0.8937 | 0.00864 | -0.1115 | -103.4375
-12 | -0.8385 | 0.00824 | -0.1115 | -101.7597
-11.5 | -0.7839 | 0.00781 | -0.1115 | -100.3713
-11 | -0.7279 | 0.00741 | -0.1117 | -98.2321
-10.5 | -0.6686 | 0.00717 | -0.1126 | -93.2497
-10 | -0.609 | 0.00692 | -0.1135 | -88.0058
-9.5 | -0.547 | 0.00664 | -0.115 | -82.3795
-9 | -0.4717 | 0.00639 | -0.1194 | -73.8185
-8.5 | -0.4106 | 0.00621 | -0.1207 | -66.1192
-8 | -0.3528 | 0.00604 | -0.1212 | -58.4106
-7 | -0.2407 | 0.00573 | -0.1213 | -42.007
-6.5 | -0.1868 | 0.00555 | -0.1209 | -33.6577
-6 | -0.133 | 0.00543 | -0.1205 | -24.4936
-5 | -0.0262 | 0.00525 | -0.1193 | -4.9905
-4.5 | 0.0262 | 0.00516 | -0.1186 | 5.0775
-4 | 0.0791 | 0.0051 | -0.1179 | 15.5098
-3.5 | 0.1316 | 0.00501 | -0.1171 | 26.2675
-3 | 0.1836 | 0.00489 | -0.1163 | 37.546
-2.5 | 0.2357 | 0.00484 | -0.1154 | 48.6983
-2 | 0.2864 | 0.00478 | -0.1143 | 59.9163
-1.5 | 0.3365 | 0.00472 | -0.113 | 71.2924
-1 | 0.3845 | 0.00463 | -0.1113 | 83.0454
-0.5 | 0.4327 | 0.00459 | -0.1097 | 94.2702
0 | 0.4778 | 0.00446 | -0.1074 | 107.13
0.5 | 0.525 | 0.00444 | -0.1055 | 118.2432
1 | 0.5728 | 0.00441 | -0.1038 | 129.8866
1.5 | 0.6202 | 0.0045 | -0.1021 | 137.8222
2 | 0.6695 | 0.00467 | -0.1008 | 143.3619
2.5 | 0.7158 | 0.00493 | -0.0989 | 145.1927
3 | 0.7721 | 0.00527 | -0.0994 | 146.5085
3.5 | 0.8303 | 0.00601 | -0.1007 | 138.1531
4 | 0.9249 | 0.00651 | -0.1102 | 142.0737
4.5 | 0.9896 | 0.0069 | -0.1127 | 143.4203
5 | 1.044 | 0.00738 | -0.1128 | 141.4634
5.5 | 1.0934 | 0.00782 | -0.1118 | 139.821
6 | 1.1398 | 0.00828 | -0.1102 | 137.657
6.5 | 1.1888 | 0.00864 | -0.1092 | 137.5926
7 | 1.2355 | 0.00909 | -0.1077 | 135.9186
7.5 | 1.2835 | 0.00947 | -0.1066 | 135.5333
8 | 1.3272 | 0.00996 | -0.1046 | 133.253
8.5 | 1.3711 | 0.01041 | -0.1027 | 131.7099
9 | 1.4142 | 0.0109 | -0.1008 | 129.7431
9.5 | 1.4556 | 0.01145 | -0.0986 | 127.1266
10 | 1.4965 | 0.01202 | -0.0965 | 124.5008
10.5 | 1.535 | 0.01271 | -0.094 | 120.771
11 | 1.5746 | 0.01338 | -0.0919 | 117.6831
11.5 | 1.5746 | 0.01393 | -0.0813 | 113.0366
12 | 1.6609 | 0.01484 | -0.0897 | 111.9205
12.5 | 1.6913 | 0.01595 | -0.0864 | 106.0376
13 | 1.7227 | 0.01706 | -0.0833 | 100.9789
13.5 | 1.7519 | 0.01831 | -0.0802 | 95.68
14 | 1.7794 | 0.01973 | -0.0769 | 90.1875
14.5 | 1.8052 | 0.02129 | -0.0737 | 84.791
15 | 1.8251 | 0.02329 | -0.07 | 78.3641
15.5 | 1.8485 | 0.02518 | -0.067 | 73.4114
16 | 1.8695 | 0.02734 | -0.064 | 68.3797
16.5 | 1.8897 | 0.02969 | -0.0613 | 63.6477
17 | 1.9067 | 0.03239 | -0.0585 | 58.8669
17.5 | 1.9243 | 0.03517 | -0.0562 | 54.7142
18 | 1.9342 | 0.03875 | -0.0537 | 49.9148
18.5 | 1.948 | 0.04207 | -0.0517 | 46.3038
19 | 1.9518 | 0.0465 | -0.0496 | 41.9742
19.5 | 1.9529 | 0.05136 | -0.0477 | 38.0238
20 | 1.956 | 0.05618 | -0.0465 | 34.8167

## 141. Re 18M Mach 0.25 (1)
BIGFOIL.COM POLAR EXPORT
NACA63A614
NACA63A614 |  |  |  | Cl Max: | 1.572 | at alpha= | 10 | deg
JavaFoil+Calcfoil stall+Eppler ext transition |  |  |  | L/D Max: | 137.18 | at alpha= | 4 | deg
Re: | 18000000 |  |  | Cd Min: | 0.00571 | at alpha= | -1 | deg
Mach: | 0.25 |  |  | Cl=0 at alpha= | -4.8226 | deg
|  |  |  | @ Cl=0.1, Cd= | 0.0061938
|  |  |  | @ Cl=0.4, Cd= | 0.0059686
|  |  |  | @ Cl=0.6, Cd= | 0.0057722
alpha (deg) | Cl | Cd | Cm | Cl/Cd
-16 | -0.383 | 0.12284 | -0.048 | -3.117
-15.5 | -0.42 | 0.11407 | -0.049 | -3.679
-15 | -0.452 | 0.10561 | -0.051 | -4.278
-14.5 | -0.479 | 0.09864 | -0.053 | -4.858
-14 | -0.502 | 0.09089 | -0.055 | -5.518
-13.5 | -0.519 | 0.0829 | -0.059 | -6.262
-13 | -0.531 | 0.07583 | -0.062 | -6.998
-12.5 | -0.554 | 0.05279 | -0.078 | -10.501
-12 | -0.596 | 0.02236 | -0.093 | -26.661
-11.5 | -0.597 | 0.01671 | -0.097 | -35.734
-11 | -0.608 | 0.01 | -0.104 | -60.814
-10.5 | -0.591 | 0.00872 | -0.106 | -67.829
-10 | -0.559 | 0.00824 | -0.107 | -67.848
-9.5 | -0.52 | 0.00783 | -0.108 | -66.485
-9 | -0.476 | 0.0075 | -0.109 | -63.428
-8.5 | -0.427 | 0.00722 | -0.109 | -59.133
-8 | -0.375 | 0.00708 | -0.11 | -52.938
-7.5 | -0.32 | 0.0069 | -0.111 | -46.384
-7 | -0.263 | 0.00674 | -0.112 | -39.114
-6.5 | -0.205 | 0.00663 | -0.113 | -30.931
-6 | -0.145 | 0.00652 | -0.113 | -22.255
-5.5 | -0.084 | 0.00641 | -0.114 | -13.115
-5 | -0.022 | 0.00632 | -0.115 | -3.534
-4.5 | 0.04 | 0.00627 | -0.116 | 6.364
-4 | 0.103 | 0.00619 | -0.116 | 16.566
-3.5 | 0.165 | 0.00612 | -0.117 | 27.041
-3 | 0.228 | 0.00607 | -0.118 | 37.637
-2.5 | 0.292 | 0.00607 | -0.119 | 48.045
-2 | 0.355 | 0.00599 | -0.12 | 59.277
-1.5 | 0.418 | 0.00596 | -0.12 | 70.121
-1 | 0.481 | 0.00571 | -0.121 | 84.312
-0.5 | 0.544 | 0.00571 | -0.122 | 95.179
0 | 0.607 | 0.00578 | -0.123 | 105.017
0.5 | 0.669 | 0.00593 | -0.123 | 112.841
1 | 0.732 | 0.00619 | -0.124 | 118.305
1.5 | 0.792 | 0.00649 | -0.125 | 122.133
2 | 0.854 | 0.00673 | -0.126 | 126.98
2.5 | 0.916 | 0.00688 | -0.126 | 133.111
3 | 0.978 | 0.00724 | -0.127 | 135.156
3.5 | 1.039 | 0.00761 | -0.128 | 136.544
4 | 1.1 | 0.00802 | -0.128 | 137.18
4.5 | 1.159 | 0.00847 | -0.129 | 136.937
5 | 1.217 | 0.00897 | -0.13 | 135.695
5.5 | 1.273 | 0.00956 | -0.131 | 133.142
6 | 1.327 | 0.01007 | -0.131 | 131.772
6.5 | 1.378 | 0.01065 | -0.132 | 129.449
7 | 1.427 | 0.0113 | -0.133 | 126.269
7.5 | 1.466 | 0.01119 | -0.133 | 130.963
8 | 1.499 | 0.01217 | -0.133 | 123.161
8.5 | 1.527 | 0.01277 | -0.133 | 119.549
9 | 1.549 | 0.01339 | -0.134 | 115.679
9.5 | 1.564 | 0.01409 | -0.134 | 111.05
10 | 1.572 | 0.01484 | -0.135 | 105.97
10.5 | 1.571 | 0.01567 | -0.135 | 100.276
11 | 1.554 | 0.01658 | -0.135 | 93.741
11.5 | 1.524 | 0.01757 | -0.136 | 86.752
12 | 1.482 | 0.01867 | -0.136 | 79.408
12.5 | 1.428 | 0.0199 | -0.136 | 71.758
13 | 1.361 | 0.0213 | -0.136 | 63.889
13.5 | 1.282 | 0.02321 | -0.136 | 55.225
14 | 1.196 | 0.0248 | -0.136 | 48.218
14.5 | 1.099 | 0.02789 | -0.136 | 39.404
15 | 0.99 | 0.03248 | -0.135 | 30.463

## 142. Re 18M Mach 0.25 (2)
BIGFOIL.COM POLAR EXPORT
NACA63A614
NACA63A614 |  |  |  | Cl Max: | 1.9159 | at alpha= | 19 | deg
XFOIL ncrit=9 |  |  |  | L/D Max: | 150.453 | at alpha= | 3 | deg
Re: | 18000000 |  |  | Cd Min: | 0.17762 | at alpha= | -20 | deg
Mach: | 0.25 |  |  | Cl=0 at alpha= | -4.7227 | deg
|  |  |  | @ Cl=0.1, Cd= | 0.0050979
|  |  |  | @ Cl=0.4, Cd= | 0.004641
|  |  |  | @ Cl=0.6, Cd= | 0.0044265
alpha (deg) | Cl | Cd | Cm | Cl/Cd
-20 | -0.5832 | 0.17762 | -0.0361 | -3.2834
-19.5 | -0.6102 | 0.16189 | -0.0447 | -3.7692
-19 | -1.0708 | 0.07867 | -0.101 | -13.6113
-18.5 | -1.2048 | 0.05405 | -0.1198 | -22.2905
-18 | -1.2383 | 0.04356 | -0.1273 | -28.4275
-17.5 | -1.2709 | 0.03409 | -0.1337 | -37.2807
-17 | -1.293 | 0.02638 | -0.1381 | -49.0144
-16.5 | -1.288 | 0.02149 | -0.14 | -59.9349
-16 | -1.2746 | 0.01834 | -0.1392 | -69.4984
-15.5 | -1.2544 | 0.01633 | -0.1344 | -76.8157
-15 | -1.2087 | 0.01483 | -0.1321 | -81.5037
-14.5 | -1.1602 | 0.01353 | -0.1298 | -85.7502
-14 | -1.1088 | 0.01236 | -0.1278 | -89.7087
-13.5 | -1.0562 | 0.01123 | -0.126 | -94.0516
-13 | -0.9995 | 0.01046 | -0.1245 | -95.5545
-12.5 | -0.9419 | 0.00977 | -0.1233 | -96.4074
-12 | -0.8847 | 0.00903 | -0.1221 | -97.9734
-11.5 | -0.8258 | 0.00848 | -0.1212 | -97.3821
-11 | -0.7651 | 0.00804 | -0.1207 | -95.1617
-10.5 | -0.7034 | 0.00759 | -0.1206 | -92.6746
-10 | -0.6404 | 0.00725 | -0.1208 | -88.331
-9.5 | -0.5752 | 0.00697 | -0.1215 | -82.5251
-9 | -0.4966 | 0.00666 | -0.1253 | -74.5646
-8.5 | -0.432 | 0.00639 | -0.1261 | -67.6056
-8 | -0.3707 | 0.0062 | -0.1264 | -59.7903
-7.5 | -0.3114 | 0.00601 | -0.1262 | -51.8136
-7 | -0.253 | 0.00586 | -0.1259 | -43.1741
-6.5 | -0.1967 | 0.00566 | -0.1252 | -34.7527
-6 | -0.141 | 0.0055 | -0.1244 | -25.6364
-5 | -0.03 | 0.00531 | -0.1229 | -5.6497
-4.5 | 0.0241 | 0.0052 | -0.1219 | 4.6346
-4 | 0.0784 | 0.00513 | -0.121 | 15.2827
-3.5 | 0.1322 | 0.00505 | -0.12 | 26.1782
-3 | 0.1862 | 0.00495 | -0.1191 | 37.6162
-2.5 | 0.2399 | 0.00488 | -0.1182 | 49.1598
-2 | 0.2919 | 0.0048 | -0.1169 | 60.8125
-1.5 | 0.3434 | 0.00473 | -0.1155 | 72.6004
-1 | 0.3926 | 0.00465 | -0.1136 | 84.4301
-0.5 | 0.4418 | 0.00459 | -0.1117 | 96.2527
0.5 | 0.5366 | 0.00442 | -0.1073 | 121.4027
1 | 0.5846 | 0.00442 | -0.1052 | 132.2624
1.5 | 0.6318 | 0.00444 | -0.103 | 142.2973
2 | 0.6803 | 0.0046 | -0.1011 | 147.8913
2.5 | 0.7323 | 0.00492 | -0.1 | 148.8415
3 | 0.7974 | 0.0053 | -0.1021 | 150.4528
3.5 | 0.8639 | 0.0061 | -0.1048 | 141.623
4 | 0.9549 | 0.00667 | -0.1129 | 143.1634
4.5 | 1.013 | 0.00707 | -0.1133 | 143.2815
5 | 1.0652 | 0.00751 | -0.1123 | 141.8375
5.5 | 1.1147 | 0.00802 | -0.1108 | 138.99
6 | 1.1634 | 0.00854 | -0.1091 | 136.2295
6.5 | 1.2134 | 0.00896 | -0.1077 | 135.4241
7 | 1.2602 | 0.00945 | -0.1056 | 133.3545
7.5 | 1.3076 | 0.0099 | -0.1037 | 132.0808
8 | 1.3508 | 0.01052 | -0.101 | 128.403
8.5 | 1.395 | 0.0111 | -0.0986 | 125.6757
9 | 1.4386 | 0.01171 | -0.0961 | 122.8523
9.5 | 1.4801 | 0.01242 | -0.0933 | 119.1707
10 | 1.5218 | 0.01316 | -0.0906 | 115.6383
10.5 | 1.5593 | 0.0141 | -0.0874 | 110.5887
11 | 1.5996 | 0.01499 | -0.0846 | 106.7111
11.5 | 1.5974 | 0.01585 | -0.0735 | 100.7823
12 | 1.6825 | 0.01721 | -0.0806 | 97.7629
12.5 | 1.7144 | 0.01859 | -0.0769 | 92.2216
13 | 1.7433 | 0.02022 | -0.0731 | 86.2166
13.5 | 1.7687 | 0.02211 | -0.069 | 79.9955
14 | 1.7938 | 0.02419 | -0.0652 | 74.1546
14.5 | 1.8182 | 0.02643 | -0.0616 | 68.793
15 | 1.8403 | 0.02899 | -0.0581 | 63.4805
15.5 | 1.8617 | 0.03176 | -0.0549 | 58.6178
16 | 1.8781 | 0.03503 | -0.0517 | 53.614
16.5 | 1.8924 | 0.03866 | -0.0487 | 48.9498
17 | 1.8984 | 0.04317 | -0.0458 | 43.975
17.5 | 1.9086 | 0.04752 | -0.0435 | 40.1641
18 | 1.9119 | 0.05268 | -0.0414 | 36.2927
18.5 | 1.9151 | 0.05806 | -0.0398 | 32.9848
19 | 1.9159 | 0.06388 | -0.0387 | 29.9922
19.5 | 1.9108 | 0.07047 | -0.0379 | 27.1151
20 | 1.9011 | 0.07785 | -0.0379 | 24.42

## 143. Re 18M Mach 0.50 (1)
BIGFOIL.COM POLAR EXPORT
NACA63A614
NACA63A614 |  |  |  | Cl Max: | 1.514 | at alpha= | 7 | deg
JavaFoil+Calcfoil stall+Eppler ext transition |  |  |  | L/D Max: | 134.177 | at alpha= | 2.5 | deg
Re: | 18000000 |  |  | Cd Min: | 0.00594 | at alpha= | -1.5 | deg
Mach: | 0.5 |  |  | Cl=0 at alpha= | -4.8188 | deg
|  |  |  | @ Cl=0.1, Cd= | 0.00649
|  |  |  | @ Cl=0.4, Cd= | 0.0062561
|  |  |  | @ Cl=0.6, Cd= | 0.0060151
alpha (deg) | Cl | Cd | Cm | Cl/Cd
-20 | -0.852 | 0.1784 | -0.06 | -4.775
-19.5 | -0.824 | 0.16962 | -0.06 | -4.856
-19 | -0.798 | 0.1581 | -0.061 | -5.045
-18.5 | -0.769 | 0.15114 | -0.061 | -5.088
-18 | -0.741 | 0.14327 | -0.061 | -5.172
-17.5 | -0.713 | 0.1401 | -0.061 | -5.087
-17 | -0.685 | 0.13001 | -0.061 | -5.271
-16.5 | -0.658 | 0.12221 | -0.062 | -5.38
-16 | -0.631 | 0.11076 | -0.064 | -5.701
-15.5 | -0.603 | 0.10617 | -0.064 | -5.678
-15 | -0.577 | 0.09575 | -0.067 | -6.026
-14.5 | -0.551 | 0.08846 | -0.069 | -6.225
-14 | -0.533 | 0.07083 | -0.08 | -7.531
-13.5 | -0.489 | 0.09373 | -0.061 | -5.215
-13 | -0.462 | 0.08496 | -0.064 | -5.434
-12.5 | -0.435 | 0.07709 | -0.067 | -5.645
-12 | -0.415 | 0.06286 | -0.078 | -6.594
-11.5 | -0.419 | 0.02823 | -0.102 | -14.849
-11 | -0.348 | 0.07355 | -0.06 | -4.728
-10.5 | -0.322 | 0.06384 | -0.067 | -5.038
-10 | -0.301 | 0.04999 | -0.082 | -6.011
-9.5 | -0.306 | 0.01547 | -0.112 | -19.781
-9 | -0.28 | 0.01158 | -0.116 | -24.147
-8.5 | -0.207 | 0.05338 | -0.063 | -3.887
-8 | -0.334 | 0.01177 | -0.116 | -28.366
-7.5 | -0.325 | 0.00779 | -0.124 | -41.758
-7 | -0.278 | 0.0074 | -0.125 | -37.618
-6.5 | -0.221 | 0.0072 | -0.126 | -30.762
-6 | -0.159 | 0.00698 | -0.127 | -22.744
-5.5 | -0.093 | 0.0068 | -0.128 | -13.607
-5 | -0.025 | 0.00666 | -0.128 | -3.71
-4.5 | 0.044 | 0.00657 | -0.129 | 6.746
-4 | 0.114 | 0.00647 | -0.13 | 17.645
-3.5 | 0.184 | 0.00643 | -0.131 | 28.694
-3 | 0.255 | 0.00635 | -0.132 | 40.182
-2.5 | 0.326 | 0.00632 | -0.133 | 51.568
-2 | 0.397 | 0.00627 | -0.134 | 63.333
-1.5 | 0.468 | 0.00594 | -0.135 | 78.715
-1 | 0.538 | 0.00621 | -0.135 | 86.644
-0.5 | 0.608 | 0.00599 | -0.136 | 101.55
0 | 0.678 | 0.00611 | -0.137 | 111.075
0.5 | 0.748 | 0.00615 | -0.138 | 121.784
1 | 0.819 | 0.00662 | -0.139 | 123.622
1.5 | 0.884 | 0.00704 | -0.14 | 125.671
2 | 0.954 | 0.00738 | -0.14 | 129.218
2.5 | 1.023 | 0.00762 | -0.141 | 134.177
3 | 1.091 | 0.00814 | -0.142 | 134.142
3.5 | 1.16 | 0.00874 | -0.143 | 132.633
4 | 1.226 | 0.00936 | -0.144 | 131.065
4.5 | 1.291 | 0.01007 | -0.144 | 128.143
5 | 1.348 | 0.01037 | -0.145 | 130.051
5.5 | 1.399 | 0.01155 | -0.145 | 121.049
6 | 1.445 | 0.01235 | -0.145 | 117.071
6.5 | 1.485 | 0.01333 | -0.146 | 111.38
7 | 1.514 | 0.01416 | -0.146 | 106.933
7.5 | 1.512 | 0.01511 | -0.147 | 100.087
8 | 1.461 | 0.01638 | -0.147 | 89.207
8.5 | 1.238 | 0.01826 | -0.148 | 67.799
9 | 0.935 | 0.01902 | -0.148 | 49.129
9.5 | 0.965 | 0.02117 | -0.148 | 45.555
10 | 0.991 | 0.02363 | -0.148 | 41.936
10.5 | 1.023 | 0.02392 | -0.149 | 42.792
11 | 1.04 | 0.02934 | -0.147 | 35.44
11.5 | 1.085 | 0.02586 | -0.149 | 41.94
12 | 1.109 | 0.02969 | -0.149 | 37.348

## 144. Re 18M Mach 0.50 (2)
BIGFOIL.COM POLAR EXPORT
NACA63A614
NACA63A614 |  |  |  | Cl Max: | 1.6642 | at alpha= | 11 | deg
XFOIL ncrit=9 |  |  |  | L/D Max: | 168.429 | at alpha= | 3 | deg
Re: | 18000000 |  |  | Cd Min: | 0.04142 | at alpha= | 12 | deg
Mach: | 0.5 |  |  | Cl=0 at alpha= | -99 | deg
|  |  |  | @ Cl=0.1, Cd= | 0.00457
|  |  |  | @ Cl=0.4, Cd= | 0.00457
|  |  |  | @ Cl=0.6, Cd= | 0.0045159
alpha (deg) | Cl | Cd | Cm | Cl/Cd
0 | 0.512 | 0.00457 | -0.1127 | 112.035
0.5 | 0.5649 | 0.00451 | -0.1099 | 125.255
1 | 0.624 | 0.00452 | -0.1084 | 138.0531
1.5 | 0.6939 | 0.00457 | -0.1094 | 151.8381
2 | 0.7656 | 0.00478 | -0.1107 | 160.1674
2.5 | 0.8469 | 0.00507 | -0.1141 | 167.0414
3 | 0.9432 | 0.0056 | -0.1209 | 168.4286
3.5 | 1.001 | 0.00657 | -0.1196 | 152.3592
4 | 1.0578 | 0.00718 | -0.1176 | 147.3259
4.5 | 1.1093 | 0.00788 | -0.1144 | 140.7741
5 | 1.161 | 0.00857 | -0.1111 | 135.4726
5.5 | 1.2087 | 0.00943 | -0.1072 | 128.176
6 | 1.2529 | 0.01045 | -0.1027 | 119.8947
6.5 | 1.3015 | 0.01138 | -0.0988 | 114.3673
7 | 1.3471 | 0.01247 | -0.0943 | 108.0273
8 | 1.4397 | 0.01492 | -0.0856 | 96.4946
8.5 | 1.4875 | 0.01623 | -0.0813 | 91.6513
9 | 1.5309 | 0.01784 | -0.0765 | 85.8128
9.5 | 1.5754 | 0.01957 | -0.0717 | 80.5008
10 | 1.6158 | 0.02166 | -0.0666 | 74.5983
10.5 | 1.6493 | 0.02438 | -0.0609 | 67.6497
11 | 1.6642 | 0.02849 | -0.0542 | 58.4135
11.5 | 1.6503 | 0.03484 | -0.0471 | 47.368
12 | 1.615 | 0.04142 | -0.0382 | 38.9908

## 145. Re 20M Mach 0.00 (1)
BIGFOIL.COM POLAR EXPORT
NACA63A614
NACA63A614 |  |  |  | Cl Max: | 1.607 | at alpha= | 11 | deg
JavaFoil+Calcfoil stall+Eppler ext transition |  |  |  | L/D Max: | 138.561 | at alpha= | 4.5 | deg
Re: | 20000000 |  |  | Cd Min: | 0.00565 | at alpha= | -1 | deg
Mach: | 0 |  |  | Cl=0 at alpha= | -4.8197 | deg
|  |  |  | @ Cl=0.1, Cd= | 0.0061088
|  |  |  | @ Cl=0.4, Cd= | 0.0057005
|  |  |  | @ Cl=0.6, Cd= | 0.0059177
alpha (deg) | Cl | Cd | Cm | Cl/Cd
-18 | -0.597 | 0.12746 | -0.052 | -4.687
-17.5 | -0.609 | 0.1207 | -0.053 | -5.042
-17 | -0.619 | 0.11288 | -0.055 | -5.484
-16.5 | -0.627 | 0.10738 | -0.056 | -5.836
-16 | -0.633 | 0.10086 | -0.057 | -6.276
-15.5 | -0.638 | 0.09307 | -0.06 | -6.858
-15 | -0.644 | 0.08231 | -0.064 | -7.828
-14.5 | -0.654 | 0.06681 | -0.071 | -9.793
-14 | -0.668 | 0.048 | -0.079 | -13.928
-13.5 | -0.693 | 0.02646 | -0.088 | -26.172
-13 | -0.696 | 0.01836 | -0.092 | -37.911
-12.5 | -0.69 | 0.01401 | -0.094 | -49.219
-12 | -0.691 | 0.00919 | -0.099 | -75.187
-11.5 | -0.672 | 0.00876 | -0.101 | -76.621
-11 | -0.639 | 0.00828 | -0.102 | -77.19
-10.5 | -0.603 | 0.00794 | -0.103 | -75.972
-10 | -0.563 | 0.00769 | -0.104 | -73.202
-9.5 | -0.519 | 0.00741 | -0.104 | -70.01
-9 | -0.471 | 0.00715 | -0.105 | -65.858
-8.5 | -0.42 | 0.00698 | -0.106 | -60.252
-8 | -0.368 | 0.0068 | -0.107 | -54.024
-7.5 | -0.313 | 0.00665 | -0.107 | -47.057
-7 | -0.257 | 0.00655 | -0.108 | -39.22
-6.5 | -0.199 | 0.00642 | -0.109 | -31.051
-6 | -0.141 | 0.00636 | -0.11 | -22.154
-5.5 | -0.082 | 0.00626 | -0.111 | -13.04
-5 | -0.022 | 0.00619 | -0.111 | -3.498
-4.5 | 0.039 | 0.00613 | -0.112 | 6.307
-4 | 0.099 | 0.00611 | -0.113 | 16.269
-3.5 | 0.16 | 0.00604 | -0.114 | 26.534
-3 | 0.221 | 0.006 | -0.114 | 36.871
-2.5 | 0.282 | 0.006 | -0.115 | 47.066
-2 | 0.344 | 0.00593 | -0.116 | 57.999
-1.5 | 0.405 | 0.00568 | -0.117 | 71.296
-1 | 0.466 | 0.00565 | -0.117 | 82.408
-0.5 | 0.527 | 0.00587 | -0.118 | 89.758
0 | 0.587 | 0.00589 | -0.119 | 99.817
0.5 | 0.648 | 0.00602 | -0.119 | 107.628
1 | 0.709 | 0.00619 | -0.12 | 114.441
1.5 | 0.767 | 0.00639 | -0.121 | 119.976
2 | 0.827 | 0.0066 | -0.122 | 125.342
2.5 | 0.887 | 0.00676 | -0.122 | 131.262
3 | 0.947 | 0.00706 | -0.123 | 134.193
3.5 | 1.007 | 0.0074 | -0.124 | 136.06
4 | 1.066 | 0.00774 | -0.124 | 137.742
4.5 | 1.124 | 0.00811 | -0.125 | 138.561
5 | 1.18 | 0.00856 | -0.126 | 137.88
5.5 | 1.235 | 0.00898 | -0.126 | 137.437
6 | 1.288 | 0.00944 | -0.127 | 136.379
6.5 | 1.34 | 0.00988 | -0.128 | 135.621
7 | 1.389 | 0.01044 | -0.128 | 133.103
7.5 | 1.434 | 0.01093 | -0.129 | 131.25
8 | 1.475 | 0.01142 | -0.13 | 129.208
8.5 | 1.51 | 0.01121 | -0.13 | 134.732
9 | 1.539 | 0.01219 | -0.13 | 126.285
9.5 | 1.563 | 0.01276 | -0.13 | 122.513
10 | 1.584 | 0.01328 | -0.131 | 119.261
10.5 | 1.6 | 0.01393 | -0.131 | 114.854
11 | 1.607 | 0.01462 | -0.131 | 109.876
11.5 | 1.606 | 0.01539 | -0.132 | 104.348
12 | 1.598 | 0.01623 | -0.132 | 98.479
12.5 | 1.584 | 0.01696 | -0.133 | 93.403
13 | 1.565 | 0.01789 | -0.133 | 87.47
13.5 | 1.54 | 0.01872 | -0.133 | 82.258
14 | 1.508 | 0.02001 | -0.133 | 75.375
14.5 | 1.472 | 0.02111 | -0.134 | 69.723
15 | 1.43 | 0.02282 | -0.134 | 62.672
15.5 | 1.386 | 0.02451 | -0.134 | 56.556
16 | 1.34 | 0.02627 | -0.134 | 51.017

## 146. Re 20M Mach 0.00 (2)
BIGFOIL.COM POLAR EXPORT
NACA63A614
NACA63A614 |  |  |  | Cl Max: | 1.9781 | at alpha= | 20 | deg
XFOIL ncrit=9 |  |  |  | L/D Max: | 144.482 | at alpha= | 3 | deg
Re: | 20000000 |  |  | Cd Min: | 0.05112 | at alpha= | 20 | deg
Mach: | 0 |  |  | Cl=0 at alpha= | -4.751 | deg
|  |  |  | @ Cl=0.1, Cd= | 0.0049976
|  |  |  | @ Cl=0.4, Cd= | 0.004619
|  |  |  | @ Cl=0.6, Cd= | 0.0045125
alpha (deg) | Cl | Cd | Cm | Cl/Cd
-20 | -1.4897 | 0.02481 | -0.1174 | -60.0443
-19.5 | -1.4758 | 0.02154 | -0.1185 | -68.5144
-19 | -1.4481 | 0.01955 | -0.1194 | -74.0716
-18.5 | -1.4361 | 0.01734 | -0.1175 | -82.8201
-18 | -1.4116 | 0.01627 | -0.1143 | -86.7609
-17.5 | -1.3727 | 0.01519 | -0.1131 | -90.3687
-17 | -1.3307 | 0.01423 | -0.1122 | -93.5137
-16.5 | -1.2868 | 0.01334 | -0.1115 | -96.4618
-16 | -1.2422 | 0.01242 | -0.1108 | -100.0161
-15.5 | -1.1955 | 0.01161 | -0.1102 | -102.9716
-15 | -1.146 | 0.01099 | -0.1098 | -104.2766
-14.5 | -1.0952 | 0.01043 | -0.1097 | -105.0048
-14 | -1.0432 | 0.00993 | -0.1096 | -105.0554
-13.5 | -0.9927 | 0.00929 | -0.1093 | -106.8568
-13 | -0.9409 | 0.00875 | -0.1091 | -107.5314
-12.5 | -0.8869 | 0.00835 | -0.1093 | -106.2156
-12 | -0.8328 | 0.00796 | -0.1094 | -104.6231
-11.5 | -0.7779 | 0.00758 | -0.1097 | -102.6253
-11 | -0.7218 | 0.00723 | -0.1102 | -99.834
-10.5 | -0.663 | 0.007 | -0.1112 | -94.7143
-10 | -0.6031 | 0.00677 | -0.1124 | -89.0842
-9.5 | -0.5387 | 0.0065 | -0.1147 | -82.8769
-9 | -0.4676 | 0.00626 | -0.1184 | -74.6965
-8.5 | -0.4079 | 0.00607 | -0.1195 | -67.1993
-8 | -0.35 | 0.00593 | -0.1202 | -59.0219
-7.5 | -0.2939 | 0.00578 | -0.1205 | -50.8478
-7 | -0.2389 | 0.00566 | -0.1205 | -42.2085
-6.5 | -0.1857 | 0.00549 | -0.12 | -33.8251
-6 | -0.1324 | 0.00536 | -0.1196 | -24.7015
-5.5 | -0.0788 | 0.00526 | -0.1192 | -14.981
-5 | -0.026 | 0.00518 | -0.1186 | -5.0193
-4.5 | 0.0262 | 0.00509 | -0.1179 | 5.1473
-4 | 0.0789 | 0.00503 | -0.1173 | 15.6859
-3.5 | 0.131 | 0.00495 | -0.1165 | 26.4646
-3 | 0.1824 | 0.00486 | -0.1156 | 37.5309
-2.5 | 0.2349 | 0.0048 | -0.115 | 48.9375
-2 | 0.2855 | 0.00473 | -0.1139 | 60.3594
-1.5 | 0.3343 | 0.0047 | -0.1124 | 71.1277
-1 | 0.3822 | 0.00463 | -0.1107 | 82.5486
-0.5 | 0.4306 | 0.0046 | -0.1092 | 93.6087
0 | 0.4769 | 0.00449 | -0.1072 | 106.2138
0.5 | 0.5232 | 0.00447 | -0.1052 | 117.047
1 | 0.5696 | 0.00446 | -0.1033 | 127.713
1.5 | 0.6159 | 0.00454 | -0.1015 | 135.6608
2 | 0.6636 | 0.00473 | -0.0999 | 140.296
2.5 | 0.7112 | 0.00498 | -0.0983 | 142.8112
3 | 0.7672 | 0.00531 | -0.0989 | 144.4821
3.5 | 0.8253 | 0.00602 | -0.1002 | 137.093
4 | 0.9166 | 0.00648 | -0.109 | 141.4506
4.5 | 0.9845 | 0.00685 | -0.1123 | 143.7226
5 | 1.0407 | 0.00727 | -0.113 | 143.1499
5.5 | 1.0924 | 0.00775 | -0.1126 | 140.9548
6 | 1.1392 | 0.00817 | -0.1112 | 139.437
6.5 | 1.1876 | 0.00851 | -0.1101 | 139.5535
7 | 1.2339 | 0.00893 | -0.1087 | 138.1747
7.5 | 1.2823 | 0.00926 | -0.1077 | 138.4773
8 | 1.3269 | 0.00973 | -0.106 | 136.372
8.5 | 1.3712 | 0.01015 | -0.1043 | 135.0936
9 | 1.4144 | 0.0106 | -0.1025 | 133.434
9.5 | 1.4561 | 0.01111 | -0.1005 | 131.0621
10 | 1.4972 | 0.01163 | -0.0985 | 128.736
10.5 | 1.5355 | 0.01228 | -0.0961 | 125.0407
11 | 1.5746 | 0.0129 | -0.0939 | 122.062
11.5 | 1.6126 | 0.01362 | -0.0917 | 118.3994
12 | 1.6277 | 0.01417 | -0.0847 | 114.8694
12.5 | 1.6934 | 0.0152 | -0.0891 | 111.4079
13 | 1.725 | 0.01621 | -0.0861 | 106.4158
13.5 | 1.7547 | 0.01737 | -0.0831 | 101.019
14 | 1.7826 | 0.01865 | -0.08 | 95.5818
14.5 | 1.8097 | 0.02005 | -0.0769 | 90.2594
15 | 1.8304 | 0.02185 | -0.0733 | 83.7712
15.5 | 1.8548 | 0.02353 | -0.0704 | 78.827
16 | 1.8767 | 0.02545 | -0.0674 | 73.7407
16.5 | 1.8975 | 0.02758 | -0.0646 | 68.7999
17 | 1.9158 | 0.03 | -0.0619 | 63.86
17.5 | 1.9348 | 0.03245 | -0.0595 | 59.624
18 | 1.947 | 0.0356 | -0.0569 | 54.691
18.5 | 1.9613 | 0.0387 | -0.0548 | 50.6796
19 | 1.9698 | 0.04238 | -0.0527 | 46.4795
19.5 | 1.9706 | 0.04703 | -0.0506 | 41.9009
20 | 1.9781 | 0.05112 | -0.0491 | 38.6952

## 147. Re 20M Mach 0.10 (1)
BIGFOIL.COM POLAR EXPORT
NACA63A614
NACA63A614 |  |  |  | Cl Max: | 1.602 | at alpha= | 11 | deg
JavaFoil+Calcfoil stall+Eppler ext transition |  |  |  | L/D Max: | 138.689 | at alpha= | 4.5 | deg
Re: | 20000000 |  |  | Cd Min: | 0.00566 | at alpha= | -1 | deg
Mach: | 0.1 |  |  | Cl=0 at alpha= | -4.8197 | deg
|  |  |  | @ Cl=0.1, Cd= | 0.00611
|  |  |  | @ Cl=0.4, Cd= | 0.0057187
|  |  |  | @ Cl=0.6, Cd= | 0.0059213
alpha (deg) | Cl | Cd | Cm | Cl/Cd
-18 | -0.559 | 0.13032 | -0.051 | -4.293
-17.5 | -0.574 | 0.12373 | -0.052 | -4.637
-17 | -0.587 | 0.11575 | -0.054 | -5.072
-16.5 | -0.598 | 0.10914 | -0.055 | -5.483
-16 | -0.607 | 0.10386 | -0.056 | -5.846
-15.5 | -0.614 | 0.09715 | -0.058 | -6.325
-15 | -0.622 | 0.0868 | -0.062 | -7.171
-14.5 | -0.629 | 0.07577 | -0.067 | -8.306
-14 | -0.637 | 0.06255 | -0.072 | -10.181
-13.5 | -0.666 | 0.03513 | -0.084 | -18.945
-13 | -0.682 | 0.0204 | -0.091 | -33.415
-12.5 | -0.679 | 0.01511 | -0.094 | -44.943
-12 | -0.682 | 0.01033 | -0.099 | -66.021
-11.5 | -0.668 | 0.00893 | -0.102 | -74.846
-11 | -0.637 | 0.00843 | -0.103 | -75.627
-10.5 | -0.602 | 0.00802 | -0.103 | -75.084
-10 | -0.563 | 0.00772 | -0.104 | -72.887
-9.5 | -0.52 | 0.00746 | -0.105 | -69.618
-9 | -0.472 | 0.00718 | -0.106 | -65.741
-8.5 | -0.421 | 0.00698 | -0.106 | -60.41
-8 | -0.369 | 0.00681 | -0.107 | -54.122
-7.5 | -0.314 | 0.00669 | -0.108 | -46.922
-7 | -0.258 | 0.00658 | -0.109 | -39.193
-6.5 | -0.2 | 0.00646 | -0.11 | -31.021
-6 | -0.142 | 0.00637 | -0.11 | -22.225
-5.5 | -0.082 | 0.00629 | -0.111 | -13.036
-5 | -0.022 | 0.0062 | -0.112 | -3.511
-4.5 | 0.039 | 0.00615 | -0.113 | 6.325
-4 | 0.1 | 0.00611 | -0.113 | 16.332
-3.5 | 0.161 | 0.00604 | -0.114 | 26.648
-3 | 0.222 | 0.006 | -0.115 | 37.034
-2.5 | 0.284 | 0.00601 | -0.116 | 47.225
-2 | 0.346 | 0.00594 | -0.116 | 58.177
-1.5 | 0.407 | 0.00569 | -0.117 | 71.578
-1 | 0.468 | 0.00566 | -0.118 | 82.715
-0.5 | 0.529 | 0.00588 | -0.119 | 90.061
0 | 0.59 | 0.0059 | -0.119 | 100.139
0.5 | 0.651 | 0.00603 | -0.12 | 108.046
1 | 0.712 | 0.00621 | -0.121 | 114.778
1.5 | 0.771 | 0.00643 | -0.122 | 119.933
2 | 0.831 | 0.00664 | -0.122 | 125.258
2.5 | 0.892 | 0.00678 | -0.123 | 131.553
3 | 0.952 | 0.00708 | -0.124 | 134.476
3.5 | 1.012 | 0.00743 | -0.124 | 136.191
4 | 1.071 | 0.00777 | -0.125 | 137.8
4.5 | 1.129 | 0.00814 | -0.126 | 138.689
5 | 1.186 | 0.0086 | -0.126 | 137.817
5.5 | 1.241 | 0.00907 | -0.127 | 136.802
6 | 1.294 | 0.0095 | -0.128 | 136.143
6.5 | 1.346 | 0.00995 | -0.128 | 135.262
7 | 1.395 | 0.01056 | -0.129 | 132.17
7.5 | 1.44 | 0.01101 | -0.13 | 130.767
8 | 1.481 | 0.01152 | -0.13 | 128.559
8.5 | 1.513 | 0.01135 | -0.13 | 133.335
9 | 1.541 | 0.01232 | -0.131 | 125.134
9.5 | 1.565 | 0.01291 | -0.131 | 121.174
10 | 1.584 | 0.01353 | -0.131 | 117.036
10.5 | 1.598 | 0.01412 | -0.132 | 113.179
11 | 1.602 | 0.01484 | -0.132 | 107.952
11.5 | 1.598 | 0.01564 | -0.132 | 102.17
12 | 1.586 | 0.01651 | -0.133 | 96.107
12.5 | 1.569 | 0.01727 | -0.133 | 90.826
13 | 1.544 | 0.01825 | -0.134 | 84.607
13.5 | 1.513 | 0.0192 | -0.134 | 78.842
14 | 1.476 | 0.02037 | -0.134 | 72.468
14.5 | 1.434 | 0.02173 | -0.134 | 65.976
15 | 1.386 | 0.02349 | -0.134 | 59.022
15.5 | 1.336 | 0.02541 | -0.134 | 52.591
16 | 1.286 | 0.02669 | -0.134 | 48.17

## 148. Re 20M Mach 0.10 (2)
BIGFOIL.COM POLAR EXPORT
NACA63A614
NACA63A614 |  |  |  | Cl Max: | 1.9698 | at alpha= | 20 | deg
XFOIL ncrit=9 |  |  |  | L/D Max: | 144.831 | at alpha= | 3 | deg
Re: | 20000000 |  |  | Cd Min: | 0.05465 | at alpha= | 20 | deg
Mach: | 0.1 |  |  | Cl=0 at alpha= | -4.7457 | deg
|  |  |  | @ Cl=0.1, Cd= | 0.0049976
|  |  |  | @ Cl=0.4, Cd= | 0.0046335
|  |  |  | @ Cl=0.6, Cd= | 0.0045083
alpha (deg) | Cl | Cd | Cm | Cl/Cd
-20 | -1.4542 | 0.03069 | -0.1191 | -47.3835
-19.5 | -1.4532 | 0.02588 | -0.121 | -56.1515
-19 | -1.4264 | 0.02351 | -0.1219 | -60.6721
-18.5 | -1.4228 | 0.01937 | -0.1233 | -73.4538
-18 | -1.4059 | 0.01743 | -0.1212 | -80.6598
-17.5 | -1.3815 | 0.01625 | -0.1176 | -85.0154
-17 | -1.3415 | 0.01498 | -0.1164 | -89.5527
-16.5 | -1.2973 | 0.01406 | -0.1154 | -92.2688
-16 | -1.2518 | 0.01314 | -0.1145 | -95.2664
-15.5 | -1.2065 | 0.01214 | -0.1135 | -99.3822
-15 | -1.1572 | 0.0114 | -0.1128 | -101.5088
-14.5 | -1.1068 | 0.0107 | -0.1123 | -103.4393
-14 | -1.0542 | 0.01016 | -0.112 | -103.7598
-13.5 | -1.0021 | 0.00957 | -0.1117 | -104.7126
-13 | -0.95 | 0.00895 | -0.1113 | -106.1453
-12.5 | -0.8957 | 0.00848 | -0.1112 | -105.625
-12 | -0.8408 | 0.00808 | -0.1112 | -104.0594
-11.5 | -0.7849 | 0.00771 | -0.1113 | -101.8029
-11 | -0.7285 | 0.00731 | -0.1117 | -99.658
-10.5 | -0.6691 | 0.00706 | -0.1126 | -94.7734
-10 | -0.6087 | 0.00682 | -0.1137 | -89.2522
-9.5 | -0.544 | 0.00656 | -0.1157 | -82.9268
-9 | -0.4719 | 0.0063 | -0.1195 | -74.9048
-8.5 | -0.4117 | 0.0061 | -0.1205 | -67.4918
-8 | -0.3533 | 0.00595 | -0.1211 | -59.3782
-7.5 | -0.2966 | 0.0058 | -0.1213 | -51.1379
-6.5 | -0.1874 | 0.00551 | -0.1208 | -34.0109
-6 | -0.1338 | 0.00537 | -0.1203 | -24.9162
-5.5 | -0.0799 | 0.00527 | -0.1199 | -15.1613
-5 | -0.0267 | 0.00519 | -0.1193 | -5.1445
-4.5 | 0.0258 | 0.00509 | -0.1185 | 5.0688
-4 | 0.0788 | 0.00503 | -0.1179 | 15.666
-3.5 | 0.1312 | 0.00495 | -0.1171 | 26.5051
-3 | 0.183 | 0.00487 | -0.1162 | 37.577
-2.5 | 0.2357 | 0.0048 | -0.1155 | 49.1042
-2 | 0.2865 | 0.00473 | -0.1144 | 60.5708
-1.5 | 0.3357 | 0.0047 | -0.1129 | 71.4255
-0.5 | 0.4324 | 0.0046 | -0.1096 | 94
0 | 0.4788 | 0.00449 | -0.1076 | 106.637
0.5 | 0.5254 | 0.00447 | -0.1056 | 117.5391
1 | 0.5718 | 0.00446 | -0.1036 | 128.2063
1.5 | 0.6185 | 0.00454 | -0.1017 | 136.2335
2.5 | 0.713 | 0.00497 | -0.0983 | 143.4608
3 | 0.7705 | 0.00532 | -0.0991 | 144.8308
3.5 | 0.8308 | 0.00604 | -0.1008 | 137.5497
4 | 0.9242 | 0.00651 | -0.11 | 141.9662
4.5 | 0.99 | 0.00688 | -0.1127 | 143.8953
5 | 1.046 | 0.00731 | -0.1132 | 143.0917
5.5 | 1.096 | 0.00779 | -0.1124 | 140.6932
6 | 1.1427 | 0.00822 | -0.1108 | 139.0146
6.5 | 1.1919 | 0.00856 | -0.1098 | 139.2407
7 | 1.2386 | 0.00899 | -0.1083 | 137.7753
7.5 | 1.2875 | 0.00932 | -0.1073 | 138.1438
8.5 | 1.3755 | 0.01026 | -0.1035 | 134.0643
9 | 1.4191 | 0.01072 | -0.1017 | 132.3787
9.5 | 1.4609 | 0.01126 | -0.0996 | 129.7425
10 | 1.5024 | 0.01179 | -0.0975 | 127.43
10.5 | 1.5404 | 0.01249 | -0.0949 | 123.3307
11 | 1.5794 | 0.01315 | -0.0926 | 120.1065
11.5 | 1.6167 | 0.01393 | -0.0901 | 116.0589
12 | 1.6321 | 0.01455 | -0.0831 | 112.1718
12.5 | 1.6985 | 0.01559 | -0.0874 | 108.948
13 | 1.7301 | 0.01666 | -0.0843 | 103.8475
13.5 | 1.7587 | 0.01793 | -0.081 | 98.087
14 | 1.7857 | 0.01935 | -0.0777 | 92.2842
14.5 | 1.8117 | 0.02087 | -0.0744 | 86.8088
15.5 | 1.8583 | 0.02451 | -0.068 | 75.818
16 | 1.8802 | 0.02654 | -0.065 | 70.844
16.5 | 1.9001 | 0.02888 | -0.0621 | 65.7929
17 | 1.9149 | 0.0317 | -0.0591 | 60.4069
17.5 | 1.9346 | 0.03428 | -0.0569 | 56.4352
18 | 1.9431 | 0.03792 | -0.0541 | 51.2421
18.5 | 1.9566 | 0.04124 | -0.0521 | 47.4442
19 | 1.9628 | 0.04537 | -0.0499 | 43.2621
19.5 | 1.9654 | 0.05007 | -0.0481 | 39.253
20 | 1.9698 | 0.05465 | -0.0467 | 36.0439

## 149. Re 20M Mach 0.25 (1)
BIGFOIL.COM POLAR EXPORT
NACA63A614
NACA63A614 |  |  |  | Cl Max: | 1.573 | at alpha= | 10 | deg
JavaFoil+Calcfoil stall+Eppler ext transition |  |  |  | L/D Max: | 137.68 | at alpha= | 4.5 | deg
Re: | 20000000 |  |  | Cd Min: | 0.00572 | at alpha= | -1 | deg
Mach: | 0.25 |  |  | Cl=0 at alpha= | -4.8226 | deg
|  |  |  | @ Cl=0.1, Cd= | 0.0061814
|  |  |  | @ Cl=0.4, Cd= | 0.0058129
|  |  |  | @ Cl=0.6, Cd= | 0.0059456
alpha (deg) | Cl | Cd | Cm | Cl/Cd
-16 | -0.383 | 0.12148 | -0.048 | -3.153
-15.5 | -0.42 | 0.11286 | -0.05 | -3.719
-15 | -0.452 | 0.10607 | -0.051 | -4.261
-14.5 | -0.479 | 0.09833 | -0.053 | -4.874
-14 | -0.502 | 0.09004 | -0.056 | -5.576
-13.5 | -0.519 | 0.08283 | -0.059 | -6.267
-13 | -0.532 | 0.07461 | -0.063 | -7.124
-12.5 | -0.549 | 0.05752 | -0.075 | -9.537
-12 | -0.6 | 0.02069 | -0.094 | -28.98
-11.5 | -0.6 | 0.01581 | -0.098 | -37.934
-11 | -0.61 | 0.00908 | -0.104 | -67.214
-10.5 | -0.591 | 0.00859 | -0.106 | -68.823
-10 | -0.559 | 0.00813 | -0.107 | -68.708
-9.5 | -0.52 | 0.00781 | -0.108 | -66.667
-9 | -0.476 | 0.00746 | -0.109 | -63.716
-8.5 | -0.427 | 0.00719 | -0.109 | -59.368
-8 | -0.375 | 0.00697 | -0.11 | -53.768
-7.5 | -0.32 | 0.00681 | -0.111 | -46.996
-7 | -0.263 | 0.00669 | -0.112 | -39.388
-6.5 | -0.205 | 0.00654 | -0.113 | -31.355
-6 | -0.145 | 0.00647 | -0.113 | -22.413
-5.5 | -0.084 | 0.00637 | -0.114 | -13.191
-5 | -0.022 | 0.00627 | -0.115 | -3.56
-4.5 | 0.04 | 0.00621 | -0.116 | 6.425
-4 | 0.103 | 0.00618 | -0.116 | 16.577
-3.5 | 0.165 | 0.00608 | -0.117 | 27.218
-3 | 0.228 | 0.00609 | -0.118 | 37.523
-2.5 | 0.292 | 0.00606 | -0.119 | 48.119
-2 | 0.355 | 0.00602 | -0.12 | 59.056
-1.5 | 0.418 | 0.00573 | -0.12 | 72.944
-1 | 0.481 | 0.00572 | -0.121 | 84.093
-0.5 | 0.544 | 0.00575 | -0.122 | 94.537
0 | 0.607 | 0.00597 | -0.123 | 101.642
0.5 | 0.669 | 0.00611 | -0.123 | 109.483
1 | 0.732 | 0.00631 | -0.124 | 115.958
1.5 | 0.792 | 0.00652 | -0.125 | 121.436
2 | 0.854 | 0.00676 | -0.126 | 126.351
2.5 | 0.916 | 0.00692 | -0.126 | 132.492
3 | 0.978 | 0.00724 | -0.127 | 135.088
3.5 | 1.039 | 0.00764 | -0.128 | 136.071
4 | 1.1 | 0.00801 | -0.128 | 137.381
4.5 | 1.159 | 0.00842 | -0.129 | 137.68
5 | 1.217 | 0.00894 | -0.13 | 136.074
5.5 | 1.273 | 0.00944 | -0.131 | 134.863
6 | 1.327 | 0.00991 | -0.131 | 133.913
6.5 | 1.378 | 0.01047 | -0.132 | 131.676
7 | 1.427 | 0.01117 | -0.133 | 127.789
7.5 | 1.469 | 0.0117 | -0.133 | 125.563
8 | 1.501 | 0.01196 | -0.133 | 125.498
8.5 | 1.528 | 0.01255 | -0.134 | 121.788
9 | 1.55 | 0.01315 | -0.134 | 117.879
9.5 | 1.565 | 0.01384 | -0.134 | 113.113
10 | 1.573 | 0.01456 | -0.135 | 107.999
10.5 | 1.572 | 0.01536 | -0.135 | 102.35
11 | 1.555 | 0.01628 | -0.135 | 95.526
11.5 | 1.525 | 0.01724 | -0.136 | 88.452
12 | 1.483 | 0.01824 | -0.136 | 81.313
12.5 | 1.429 | 0.0195 | -0.136 | 73.271
13 | 1.362 | 0.02084 | -0.137 | 65.383
13.5 | 1.283 | 0.02273 | -0.136 | 56.445
14 | 1.196 | 0.02471 | -0.136 | 48.396
14.5 | 1.1 | 0.02727 | -0.136 | 40.334
15 | 0.993 | 0.03135 | -0.135 | 31.658

## 150. Re 20M Mach 0.25 (2)
BIGFOIL.COM POLAR EXPORT
NACA63A614
NACA63A614 |  |  |  | Cl Max: | 1.9322 | at alpha= | 19 | deg
XFOIL ncrit=9 |  |  |  | L/D Max: | 148.433 | at alpha= | 3 | deg
Re: | 20000000 |  |  | Cd Min: | 0.17661 | at alpha= | -20 | deg
Mach: | 0.25 |  |  | Cl=0 at alpha= | -4.7178 | deg
|  |  |  | @ Cl=0.1, Cd= | 0.0050316
|  |  |  | @ Cl=0.4, Cd= | 0.0046352
|  |  |  | @ Cl=0.6, Cd= | 0.0044468
alpha (deg) | Cl | Cd | Cm | Cl/Cd
-20 | -0.5886 | 0.17661 | -0.0363 | -3.3328
-19.5 | -0.9109 | 0.10867 | -0.0793 | -8.3823
-19 | -1.1165 | 0.07271 | -0.1056 | -15.3555
-18.5 | -1.2276 | 0.0515 | -0.122 | -23.8369
-18 | -1.2639 | 0.041 | -0.1294 | -30.8268
-17.5 | -1.2867 | 0.03265 | -0.1349 | -39.4089
-17 | -1.3049 | 0.0254 | -0.1388 | -51.374
-16.5 | -1.2995 | 0.02063 | -0.1405 | -62.9908
-16 | -1.2837 | 0.01792 | -0.1387 | -71.635
-15.5 | -1.2615 | 0.01584 | -0.134 | -79.6402
-15 | -1.2148 | 0.01443 | -0.1316 | -84.1857
-14.5 | -1.1653 | 0.01319 | -0.1294 | -88.3472
-14 | -1.1118 | 0.01215 | -0.1275 | -91.5062
-13.5 | -1.0599 | 0.01099 | -0.1256 | -96.4422
-13 | -1.0029 | 0.01023 | -0.1241 | -98.0352
-12.5 | -0.9442 | 0.00959 | -0.123 | -98.4567
-12 | -0.8871 | 0.00887 | -0.1218 | -100.0113
-11.5 | -0.8275 | 0.00833 | -0.121 | -99.3397
-11 | -0.7659 | 0.00792 | -0.1206 | -96.7045
-10.5 | -0.7039 | 0.00748 | -0.1206 | -94.1043
-10 | -0.6403 | 0.00714 | -0.1209 | -89.6779
-9.5 | -0.5736 | 0.00686 | -0.1219 | -83.6152
-9 | -0.4961 | 0.00657 | -0.1255 | -75.5099
-8.5 | -0.4327 | 0.00629 | -0.1261 | -68.7917
-8 | -0.3717 | 0.00609 | -0.1262 | -61.0345
-7.5 | -0.3121 | 0.00591 | -0.1261 | -52.8088
-7 | -0.2539 | 0.00577 | -0.1258 | -44.0035
-6.5 | -0.1974 | 0.00561 | -0.1251 | -35.1872
-6 | -0.1419 | 0.00544 | -0.1243 | -26.0846
-5.5 | -0.0861 | 0.00532 | -0.1236 | -16.1842
-5 | -0.0307 | 0.00524 | -0.1228 | -5.8588
-4.5 | 0.0237 | 0.00514 | -0.1219 | 4.6109
-4 | 0.078 | 0.00506 | -0.121 | 15.415
-3.5 | 0.1322 | 0.00499 | -0.1201 | 26.493
-3 | 0.1856 | 0.00491 | -0.119 | 37.8004
-2.5 | 0.2395 | 0.00483 | -0.1181 | 49.5859
-2 | 0.292 | 0.00475 | -0.1169 | 61.4737
-1.5 | 0.3436 | 0.00469 | -0.1155 | 73.2623
-1 | 0.3922 | 0.00464 | -0.1135 | 84.5259
-0.5 | 0.4413 | 0.00461 | -0.1116 | 95.7267
0 | 0.4885 | 0.0045 | -0.1094 | 108.5556
0.5 | 0.537 | 0.00446 | -0.1074 | 120.4036
1 | 0.5848 | 0.00443 | -0.1053 | 132.009
1.5 | 0.6299 | 0.00448 | -0.1026 | 140.6027
2 | 0.678 | 0.00464 | -0.1006 | 146.1207
2.5 | 0.7287 | 0.00496 | -0.0992 | 146.9153
3 | 0.7956 | 0.00536 | -0.1018 | 148.4328
3.5 | 0.864 | 0.00614 | -0.1049 | 140.7166
4 | 0.9561 | 0.00667 | -0.1132 | 143.3433
4.5 | 1.0149 | 0.00705 | -0.1137 | 143.9574
5.5 | 1.1174 | 0.00797 | -0.1114 | 140.2008
6 | 1.1661 | 0.00847 | -0.1097 | 137.6741
6.5 | 1.2174 | 0.00885 | -0.1085 | 137.5593
7 | 1.2632 | 0.00936 | -0.1061 | 134.9573
7.5 | 1.3107 | 0.00979 | -0.1042 | 133.8815
8 | 1.3554 | 0.01035 | -0.1018 | 130.9565
8.5 | 1.4 | 0.01091 | -0.0994 | 128.3226
9 | 1.4433 | 0.01152 | -0.0968 | 125.2865
9.5 | 1.486 | 0.01219 | -0.0942 | 121.9032
10 | 1.5276 | 0.01291 | -0.0915 | 118.3269
10.5 | 1.5662 | 0.0138 | -0.0883 | 113.4928
11 | 1.6058 | 0.01469 | -0.0855 | 109.3125
11.5 | 1.6405 | 0.01585 | -0.082 | 103.5016
12 | 1.6568 | 0.01678 | -0.0747 | 98.7366
12.5 | 1.7217 | 0.01818 | -0.0778 | 94.703
13 | 1.7501 | 0.01981 | -0.0738 | 88.3443
13.5 | 1.7763 | 0.02165 | -0.0698 | 82.0462
14 | 1.8033 | 0.02357 | -0.0661 | 76.5083
14.5 | 1.8291 | 0.02568 | -0.0625 | 71.2266
15 | 1.8506 | 0.02824 | -0.0589 | 65.5312
15.5 | 1.8716 | 0.031 | -0.0556 | 60.3742
16 | 1.8885 | 0.03418 | -0.0523 | 55.2516
16.5 | 1.9018 | 0.03786 | -0.0492 | 50.2324
17 | 1.9087 | 0.04226 | -0.0461 | 45.1656
17.5 | 1.922 | 0.04626 | -0.0438 | 41.5478
18 | 1.9258 | 0.05136 | -0.0417 | 37.4961
18.5 | 1.9316 | 0.05638 | -0.04 | 34.2604
19 | 1.9322 | 0.06216 | -0.0387 | 31.0843
19.5 | 1.9263 | 0.06881 | -0.0379 | 27.9945
20 | 1.9185 | 0.07588 | -0.0376 | 25.2833

## 151. Re 20M Mach 0.50 (1)
BIGFOIL.COM POLAR EXPORT
NACA63A614
NACA63A614 |  |  |  | Cl Max: | 1.514 | at alpha= | 7 | deg
JavaFoil+Calcfoil stall+Eppler ext transition |  |  |  | L/D Max: | 133.271 | at alpha= | 3.5 | deg
Re: | 20000000 |  |  | Cd Min: | 0.00598 | at alpha= | -1 | deg
Mach: | 0.5 |  |  | Cl=0 at alpha= | -4.8188 | deg
|  |  |  | @ Cl=0.1, Cd= | 0.00646
|  |  |  | @ Cl=0.4, Cd= | 0.0063075
|  |  |  | @ Cl=0.6, Cd= | 0.0060331
alpha (deg) | Cl | Cd | Cm | Cl/Cd
-20 | -0.852 | 0.1809 | -0.06 | -4.709
-19.5 | -0.824 | 0.17271 | -0.06 | -4.769
-19 | -0.797 | 0.16039 | -0.061 | -4.97
-18.5 | -0.769 | 0.15722 | -0.061 | -4.891
-18 | -0.741 | 0.152 | -0.061 | -4.873
-17.5 | -0.712 | 0.14539 | -0.06 | -4.9
-17 | -0.685 | 0.13614 | -0.061 | -5.031
-16.5 | -0.657 | 0.12539 | -0.061 | -5.243
-16 | -0.63 | 0.11645 | -0.063 | -5.413
-15.5 | -0.601 | 0.11171 | -0.061 | -5.381
-15 | -0.574 | 0.10228 | -0.063 | -5.614
-14.5 | -0.547 | 0.09537 | -0.064 | -5.735
-14 | -0.521 | 0.08692 | -0.068 | -5.992
-13.5 | -0.489 | 0.09157 | -0.062 | -5.341
-13 | -0.462 | 0.08387 | -0.064 | -5.509
-12.5 | -0.436 | 0.07617 | -0.068 | -5.72
-12 | -0.418 | 0.059 | -0.082 | -7.082
-11.5 | -0.424 | 0.02498 | -0.104 | -16.958
-11 | -0.348 | 0.07259 | -0.06 | -4.791
-10.5 | -0.322 | 0.0632 | -0.068 | -5.095
-10 | -0.304 | 0.04551 | -0.087 | -6.682
-9.5 | -0.307 | 0.0146 | -0.112 | -21.049
-9 | -0.28 | 0.01129 | -0.116 | -24.831
-8.5 | -0.207 | 0.05333 | -0.063 | -3.891
-8 | -0.332 | 0.01245 | -0.116 | -26.649
-7.5 | -0.325 | 0.00772 | -0.124 | -42.151
-7 | -0.278 | 0.00731 | -0.125 | -38.046
-6.5 | -0.221 | 0.00714 | -0.126 | -31.002
-6 | -0.159 | 0.00692 | -0.127 | -22.937
-5.5 | -0.093 | 0.00675 | -0.128 | -13.706
-5 | -0.025 | 0.0066 | -0.128 | -3.747
-4.5 | 0.044 | 0.0065 | -0.129 | 6.818
-4 | 0.114 | 0.00645 | -0.13 | 17.696
-3.5 | 0.184 | 0.0064 | -0.131 | 28.809
-3 | 0.255 | 0.00632 | -0.132 | 40.339
-2.5 | 0.326 | 0.00631 | -0.133 | 51.659
-2 | 0.397 | 0.00631 | -0.134 | 62.993
-1.5 | 0.468 | 0.00625 | -0.135 | 74.816
-1 | 0.538 | 0.00598 | -0.135 | 89.91
-0.5 | 0.608 | 0.00604 | -0.136 | 100.747
0 | 0.678 | 0.00628 | -0.137 | 107.985
0.5 | 0.748 | 0.00627 | -0.138 | 119.358
1 | 0.819 | 0.00658 | -0.139 | 124.483
1.5 | 0.884 | 0.00686 | -0.14 | 128.885
2 | 0.954 | 0.00721 | -0.14 | 132.343
2.5 | 1.023 | 0.00769 | -0.141 | 133.059
3 | 1.091 | 0.00819 | -0.142 | 133.252
3.5 | 1.16 | 0.0087 | -0.143 | 133.271
4 | 1.226 | 0.00928 | -0.144 | 132.111
4.5 | 1.291 | 0.01 | -0.144 | 129.152
5 | 1.352 | 0.01085 | -0.145 | 124.586
5.5 | 1.4 | 0.0114 | -0.145 | 122.816
6 | 1.446 | 0.01217 | -0.145 | 118.873
6.5 | 1.486 | 0.0131 | -0.146 | 113.407
7 | 1.514 | 0.01396 | -0.146 | 108.511
7.5 | 1.513 | 0.01491 | -0.147 | 101.43
8 | 1.462 | 0.01609 | -0.147 | 90.89
8.5 | 1.238 | 0.01797 | -0.148 | 68.932
9 | 0.935 | 0.01868 | -0.148 | 50.054
9.5 | 0.965 | 0.02076 | -0.148 | 46.478
10 | 0.992 | 0.02311 | -0.148 | 42.907
10.5 | 1.024 | 0.02343 | -0.149 | 43.717
11 | 1.044 | 0.02819 | -0.147 | 37.03
11.5 | 1.085 | 0.02534 | -0.149 | 42.84
12 | 1.11 | 0.02897 | -0.149 | 38.332

## 152. Re 20M Mach 0.50 (2)
BIGFOIL.COM POLAR EXPORT
NACA63A614
NACA63A614 |  |  |  | Cl Max: | 1.673 | at alpha= | 11 | deg
XFOIL ncrit=9 |  |  |  | L/D Max: | 165.641 | at alpha= | 3 | deg
Re: | 20000000 |  |  | Cd Min: | 0.10999 | at alpha= | -14 | deg
Mach: | 0.5 |  |  | Cl=0 at alpha= | -4.578 | deg
|  |  |  | @ Cl=0.1, Cd= | 0.0052289
|  |  |  | @ Cl=0.4, Cd= | 0.0047296
|  |  |  | @ Cl=0.6, Cd= | 0.0045158
alpha (deg) | Cl | Cd | Cm | Cl/Cd
-14 | -0.404 | 0.10999 | -0.0954 | -3.6731
-13.5 | -0.4031 | 0.10128 | -0.1007 | -3.9801
-13 | -0.4161 | 0.09096 | -0.1076 | -4.5745
-12.5 | -0.4283 | 0.08117 | -0.1144 | -5.2766
-12 | -0.4364 | 0.07211 | -0.1205 | -6.0519
-11.5 | -0.4432 | 0.06326 | -0.1267 | -7.006
-11 | -0.4525 | 0.05375 | -0.1332 | -8.4186
-10.5 | -0.4642 | 0.04274 | -0.1419 | -10.861
-10 | -0.4789 | 0.03274 | -0.1524 | -14.6274
-9.5 | -0.499 | 0.02408 | -0.1618 | -20.7226
-9 | -0.5223 | 0.01731 | -0.161 | -30.1733
-8.5 | -0.5179 | 0.01034 | -0.1577 | -50.087
-8 | -0.4551 | 0.00746 | -0.1551 | -61.0054
-7.5 | -0.3852 | 0.0068 | -0.1516 | -56.6471
-7 | -0.3152 | 0.0064 | -0.1487 | -49.25
-6.5 | -0.2471 | 0.00611 | -0.1461 | -40.4419
-6 | -0.181 | 0.00587 | -0.1436 | -30.8348
-5.5 | -0.1164 | 0.00566 | -0.1412 | -20.5654
-5 | -0.053 | 0.00549 | -0.1389 | -9.6539
-4.5 | 0.0098 | 0.00538 | -0.1368 | 1.8216
-4 | 0.072 | 0.00528 | -0.1349 | 13.6364
-3.5 | 0.1323 | 0.00517 | -0.1329 | 25.5899
-3 | 0.193 | 0.00509 | -0.131 | 37.9175
-2.5 | 0.2528 | 0.00502 | -0.1292 | 50.3586
-2 | 0.309 | 0.00491 | -0.1267 | 62.9328
-1.5 | 0.3665 | 0.00483 | -0.1246 | 75.8799
-1 | 0.4132 | 0.00469 | -0.1202 | 88.1023
-0.5 | 0.4637 | 0.00463 | -0.1166 | 100.1512
0 | 0.5139 | 0.00455 | -0.1131 | 112.9451
0.5 | 0.5667 | 0.00448 | -0.1103 | 126.4955
1 | 0.6225 | 0.00454 | -0.108 | 137.1145
1.5 | 0.6924 | 0.00457 | -0.109 | 151.5098
2 | 0.7651 | 0.00478 | -0.1106 | 160.0628
2.5 | 0.8446 | 0.00511 | -0.1136 | 165.2838
3 | 0.9425 | 0.00569 | -0.1209 | 165.6415
3.5 | 0.9995 | 0.00662 | -0.1193 | 150.9819
4 | 1.0573 | 0.00722 | -0.1175 | 146.4404
4.5 | 1.1105 | 0.00786 | -0.1146 | 141.285
5 | 1.1642 | 0.00848 | -0.1117 | 137.2877
5.5 | 1.2107 | 0.00936 | -0.1075 | 129.3483
6 | 1.255 | 0.01037 | -0.103 | 121.0222
6.5 | 1.3066 | 0.01119 | -0.0994 | 116.765
7 | 1.3532 | 0.01224 | -0.0951 | 110.5556
7.5 | 1.4001 | 0.01338 | -0.0908 | 104.6413
8 | 1.4472 | 0.01461 | -0.0865 | 99.0554
8.5 | 1.4956 | 0.01588 | -0.0822 | 94.1814
9 | 1.5404 | 0.01741 | -0.0774 | 88.4779
9.5 | 1.584 | 0.01914 | -0.0725 | 82.7586
10 | 1.6253 | 0.02118 | -0.0673 | 76.7375
10.5 | 1.6599 | 0.02378 | -0.0615 | 69.8024
11 | 1.673 | 0.02795 | -0.0545 | 59.8569
11.5 | 1.6577 | 0.03432 | -0.0471 | 48.3013