## index
index | Re | Mach | Datasource
1 | 50000 | 0 | JavaFoil+Calcfoil stall+Eppler ext transition
2 | 50000 | 0 | XFOIL ncrit=9
3 | 50000 | 0.1 | JavaFoil+Calcfoil stall+Eppler ext transition
4 | 50000 | 0.1 | XFOIL ncrit=9
5 | 50000 | 0.25 | JavaFoil+Calcfoil stall+Eppler ext transition
6 | 50000 | 0.25 | XFOIL ncrit=9
7 | 50000 | 0.5 | JavaFoil+Calcfoil stall+Eppler ext transition
8 | 50000 | 0.5 | XFOIL ncrit=9
9 | 100000 | 0 | JavaFoil+Calcfoil stall+Eppler ext transition
10 | 100000 | 0 | XFOIL ncrit=9
11 | 100000 | 0.1 | JavaFoil+Calcfoil stall+Eppler ext transition
12 | 100000 | 0.1 | XFOIL ncrit=9
13 | 100000 | 0.25 | JavaFoil+Calcfoil stall+Eppler ext transition
14 | 100000 | 0.25 | XFOIL ncrit=9
15 | 100000 | 0.5 | JavaFoil+Calcfoil stall+Eppler ext transition
16 | 100000 | 0.5 | XFOIL ncrit=9
17 | 250000 | 0 | JavaFoil+Calcfoil stall+Eppler ext transition
18 | 250000 | 0 | XFOIL ncrit=9
19 | 250000 | 0.1 | JavaFoil+Calcfoil stall+Eppler ext transition
20 | 250000 | 0.1 | XFOIL ncrit=9
21 | 250000 | 0.25 | JavaFoil+Calcfoil stall+Eppler ext transition
22 | 250000 | 0.25 | XFOIL ncrit=9
23 | 250000 | 0.5 | JavaFoil+Calcfoil stall+Eppler ext transition
24 | 250000 | 0.5 | XFOIL ncrit=9
25 | 500000 | 0 | JavaFoil+Calcfoil stall+Eppler ext transition
26 | 500000 | 0 | XFOIL ncrit=9
27 | 500000 | 0.1 | JavaFoil+Calcfoil stall+Eppler ext transition
28 | 500000 | 0.1 | XFOIL ncrit=9
29 | 500000 | 0.25 | JavaFoil+Calcfoil stall+Eppler ext transition
30 | 500000 | 0.25 | XFOIL ncrit=9
31 | 500000 | 0.5 | JavaFoil+Calcfoil stall+Eppler ext transition
32 | 500000 | 0.5 | XFOIL ncrit=9
33 | 750000 | 0 | JavaFoil+Calcfoil stall+Eppler ext transition
34 | 750000 | 0 | XFOIL ncrit=9
35 | 750000 | 0.1 | JavaFoil+Calcfoil stall+Eppler ext transition
36 | 750000 | 0.1 | XFOIL ncrit=9
37 | 750000 | 0.25 | JavaFoil+Calcfoil stall+Eppler ext transition
38 | 750000 | 0.25 | XFOIL ncrit=9
39 | 750000 | 0.5 | JavaFoil+Calcfoil stall+Eppler ext transition
40 | 750000 | 0.5 | XFOIL ncrit=9
41 | 1000000 | 0 | JavaFoil+Calcfoil stall+Eppler ext transition
42 | 1000000 | 0 | XFOIL ncrit=9
43 | 1000000 | 0.1 | JavaFoil+Calcfoil stall+Eppler ext transition
44 | 1000000 | 0.1 | XFOIL ncrit=9
45 | 1000000 | 0.25 | JavaFoil+Calcfoil stall+Eppler ext transition
46 | 1000000 | 0.25 | XFOIL ncrit=9
47 | 1000000 | 0.5 | JavaFoil+Calcfoil stall+Eppler ext transition
48 | 1000000 | 0.5 | XFOIL ncrit=9
49 | 2000000 | 0 | JavaFoil+Calcfoil stall+Eppler ext transition
50 | 2000000 | 0 | XFOIL ncrit=9
51 | 2000000 | 0.1 | JavaFoil+Calcfoil stall+Eppler ext transition
52 | 2000000 | 0.1 | XFOIL ncrit=9
53 | 2000000 | 0.25 | JavaFoil+Calcfoil stall+Eppler ext transition
54 | 2000000 | 0.25 | XFOIL ncrit=9
55 | 2000000 | 0.5 | JavaFoil+Calcfoil stall+Eppler ext transition
56 | 2000000 | 0.5 | XFOIL ncrit=9
57 | 3000000 | 0 | JavaFoil+Calcfoil stall+Eppler ext transition
58 | 3000000 | 0 | XFOIL ncrit=9
59 | 3000000 | 0.1 | JavaFoil+Calcfoil stall+Eppler ext transition
60 | 3000000 | 0.1 | XFOIL ncrit=9
61 | 3000000 | 0.25 | JavaFoil+Calcfoil stall+Eppler ext transition
62 | 3000000 | 0.25 | XFOIL ncrit=9
63 | 3000000 | 0.5 | JavaFoil+Calcfoil stall+Eppler ext transition
64 | 3000000 | 0.5 | XFOIL ncrit=9
65 | 4000000 | 0 | JavaFoil+Calcfoil stall+Eppler ext transition
66 | 4000000 | 0 | XFOIL ncrit=9
67 | 4000000 | 0.1 | JavaFoil+Calcfoil stall+Eppler ext transition
68 | 4000000 | 0.1 | XFOIL ncrit=9
69 | 4000000 | 0.25 | JavaFoil+Calcfoil stall+Eppler ext transition
70 | 4000000 | 0.25 | XFOIL ncrit=9
71 | 4000000 | 0.5 | JavaFoil+Calcfoil stall+Eppler ext transition
72 | 4000000 | 0.5 | XFOIL ncrit=9
73 | 5000000 | 0 | JavaFoil+Calcfoil stall+Eppler ext transition
74 | 5000000 | 0 | XFOIL ncrit=9
75 | 5000000 | 0.1 | JavaFoil+Calcfoil stall+Eppler ext transition
76 | 5000000 | 0.1 | XFOIL ncrit=9
77 | 5000000 | 0.25 | JavaFoil+Calcfoil stall+Eppler ext transition
78 | 5000000 | 0.25 | XFOIL ncrit=9
79 | 5000000 | 0.5 | JavaFoil+Calcfoil stall+Eppler ext transition
80 | 5000000 | 0.5 | XFOIL ncrit=9
81 | 6000000 | 0 | JavaFoil+Calcfoil stall+Eppler ext transition
82 | 6000000 | 0 | XFOIL ncrit=9
83 | 6000000 | 0.1 | JavaFoil+Calcfoil stall+Eppler ext transition
84 | 6000000 | 0.1 | XFOIL ncrit=9
85 | 6000000 | 0.25 | JavaFoil+Calcfoil stall+Eppler ext transition
86 | 6000000 | 0.25 | XFOIL ncrit=9
87 | 6000000 | 0.5 | JavaFoil+Calcfoil stall+Eppler ext transition
88 | 6000000 | 0.5 | XFOIL ncrit=9
89 | 7000000 | 0 | JavaFoil+Calcfoil stall+Eppler ext transition
90 | 7000000 | 0 | XFOIL ncrit=9
91 | 7000000 | 0.1 | JavaFoil+Calcfoil stall+Eppler ext transition
92 | 7000000 | 0.1 | XFOIL ncrit=9
93 | 7000000 | 0.25 | JavaFoil+Calcfoil stall+Eppler ext transition
94 | 7000000 | 0.25 | XFOIL ncrit=9
95 | 7000000 | 0.5 | JavaFoil+Calcfoil stall+Eppler ext transition
96 | 7000000 | 0.5 | XFOIL ncrit=9
97 | 8000000 | 0 | JavaFoil+Calcfoil stall+Eppler ext transition
98 | 8000000 | 0 | XFOIL ncrit=9
99 | 8000000 | 0.1 | JavaFoil+Calcfoil stall+Eppler ext transition
100 | 8000000 | 0.1 | XFOIL ncrit=9
101 | 8000000 | 0.25 | JavaFoil+Calcfoil stall+Eppler ext transition
102 | 8000000 | 0.25 | XFOIL ncrit=9
103 | 8000000 | 0.5 | JavaFoil+Calcfoil stall+Eppler ext transition
104 | 8000000 | 0.5 | XFOIL ncrit=9
105 | 10000000 | 0 | JavaFoil+Calcfoil stall+Eppler ext transition
106 | 10000000 | 0 | XFOIL ncrit=9
107 | 10000000 | 0.1 | JavaFoil+Calcfoil stall+Eppler ext transition
108 | 10000000 | 0.1 | XFOIL ncrit=9
109 | 10000000 | 0.25 | JavaFoil+Calcfoil stall+Eppler ext transition
110 | 10000000 | 0.25 | XFOIL ncrit=9
111 | 10000000 | 0.5 | JavaFoil+Calcfoil stall+Eppler ext transition
112 | 10000000 | 0.5 | XFOIL ncrit=9
113 | 12000000 | 0 | JavaFoil+Calcfoil stall+Eppler ext transition
114 | 12000000 | 0 | XFOIL ncrit=9
115 | 12000000 | 0.1 | JavaFoil+Calcfoil stall+Eppler ext transition
116 | 12000000 | 0.1 | XFOIL ncrit=9
117 | 12000000 | 0.25 | JavaFoil+Calcfoil stall+Eppler ext transition
118 | 12000000 | 0.25 | XFOIL ncrit=9
119 | 12000000 | 0.5 | JavaFoil+Calcfoil stall+Eppler ext transition
120 | 12000000 | 0.5 | XFOIL ncrit=9
121 | 14000000 | 0 | JavaFoil+Calcfoil stall+Eppler ext transition
122 | 14000000 | 0 | XFOIL ncrit=9
123 | 14000000 | 0.1 | JavaFoil+Calcfoil stall+Eppler ext transition
124 | 14000000 | 0.1 | XFOIL ncrit=9
125 | 14000000 | 0.25 | JavaFoil+Calcfoil stall+Eppler ext transition
126 | 14000000 | 0.25 | XFOIL ncrit=9
127 | 14000000 | 0.5 | JavaFoil+Calcfoil stall+Eppler ext transition
128 | 14000000 | 0.5 | XFOIL ncrit=9
129 | 16000000 | 0 | JavaFoil+Calcfoil stall+Eppler ext transition
130 | 16000000 | 0 | XFOIL ncrit=9
131 | 16000000 | 0.1 | JavaFoil+Calcfoil stall+Eppler ext transition
132 | 16000000 | 0.1 | XFOIL ncrit=9
133 | 16000000 | 0.25 | JavaFoil+Calcfoil stall+Eppler ext transition
134 | 16000000 | 0.25 | XFOIL ncrit=9
135 | 16000000 | 0.5 | JavaFoil+Calcfoil stall+Eppler ext transition
136 | 16000000 | 0.5 | XFOIL ncrit=9
137 | 18000000 | 0 | JavaFoil+Calcfoil stall+Eppler ext transition
138 | 18000000 | 0 | XFOIL ncrit=9
139 | 18000000 | 0.1 | JavaFoil+Calcfoil stall+Eppler ext transition
140 | 18000000 | 0.1 | XFOIL ncrit=9
141 | 18000000 | 0.25 | JavaFoil+Calcfoil stall+Eppler ext transition
142 | 18000000 | 0.25 | XFOIL ncrit=9
143 | 18000000 | 0.5 | JavaFoil+Calcfoil stall+Eppler ext transition
144 | 18000000 | 0.5 | XFOIL ncrit=9
145 | 20000000 | 0 | JavaFoil+Calcfoil stall+Eppler ext transition
146 | 20000000 | 0 | XFOIL ncrit=9
147 | 20000000 | 0.1 | JavaFoil+Calcfoil stall+Eppler ext transition
148 | 20000000 | 0.1 | XFOIL ncrit=9
149 | 20000000 | 0.25 | JavaFoil+Calcfoil stall+Eppler ext transition
150 | 20000000 | 0.25 | XFOIL ncrit=9
151 | 20000000 | 0.5 | JavaFoil+Calcfoil stall+Eppler ext transition
152 | 20000000 | 0.5 | XFOIL ncrit=9

## 1. Re 50k Mach 0.00 (1)
BIGFOIL.COM POLAR EXPORT
NACA65-213 a=0.2
NACA65-213 a=0.2 |  |  |  | Cl Max: | 0.941 | at alpha= | 12 | deg
JavaFoil+Calcfoil stall+Eppler ext transition |  |  |  | L/D Max: | 31.869 | at alpha= | 5 | deg
Re: | 50000 |  |  | Cd Min: | 0.01727 | at alpha= | -0.5 | deg
Mach: | 0 |  |  | Cl=0 at alpha= | -1.0678 | deg
|  |  |  | @ Cl=0.1, Cd= | 0.017747
|  |  |  | @ Cl=0.4, Cd= | 0.019699
|  |  |  | @ Cl=0.6, Cd= | 0.021086
alpha (deg) | Cl | Cd | Cm | Cl/Cd
-17.5 | -0.593 | 0.31341 | 0.002 | -1.891
-17 | -0.616 | 0.29091 | 0.002 | -2.119
-16.5 | -0.64 | 0.27557 | 0.002 | -2.321
-16 | -0.662 | 0.25086 | 0.001 | -2.64
-15.5 | -0.684 | 0.23119 | 0.001 | -2.958
-15 | -0.704 | 0.21927 | 0.001 | -3.211
-14.5 | -0.722 | 0.19681 | 0.001 | -3.67
-14 | -0.738 | 0.18846 | 0.001 | -3.917
-13.5 | -0.751 | 0.17126 | 0 | -4.387
-13 | -0.757 | 0.15635 | 0 | -4.84
-12.5 | -0.759 | 0.14846 | 0 | -5.113
-12 | -0.758 | 0.13159 | 0 | -5.76
-11.5 | -0.753 | 0.12107 | -0.001 | -6.22
-11 | -0.744 | 0.1124 | -0.001 | -6.622
-10.5 | -0.728 | 0.1046 | -0.001 | -6.962
-10 | -0.709 | 0.09456 | -0.001 | -7.498
-9.5 | -0.687 | 0.08734 | -0.002 | -7.863
-9 | -0.661 | 0.08098 | -0.002 | -8.167
-8.5 | -0.633 | 0.07445 | -0.002 | -8.503
-8 | -0.602 | 0.0693 | -0.002 | -8.686
-7.5 | -0.568 | 0.06466 | -0.003 | -8.788
-7 | -0.532 | 0.05902 | -0.003 | -9.017
-6.5 | -0.494 | 0.05543 | -0.003 | -8.911
-6 | -0.454 | 0.05233 | -0.004 | -8.672
-5.5 | -0.412 | 0.04902 | -0.004 | -8.404
-5 | -0.369 | 0.04623 | -0.004 | -7.976
-4.5 | -0.324 | 0.04351 | -0.005 | -7.45
-4 | -0.279 | 0.04124 | -0.005 | -6.757
-3.5 | -0.232 | 0.03964 | -0.006 | -5.861
-3 | -0.185 | 0.03798 | -0.006 | -4.88
-2.5 | -0.138 | 0.03657 | -0.007 | -3.773
-2 | -0.112 | 0.01791 | -0.014 | -6.232
-1.5 | -0.051 | 0.01753 | -0.015 | -2.884
-1 | 0.008 | 0.01737 | -0.015 | 0.446
-0.5 | 0.067 | 0.01727 | -0.016 | 3.857
0 | 0.123 | 0.01808 | -0.017 | 6.794
0.5 | 0.18 | 0.01828 | -0.018 | 9.851
1 | 0.237 | 0.01856 | -0.018 | 12.756
1.5 | 0.293 | 0.01888 | -0.019 | 15.505
2 | 0.348 | 0.01929 | -0.02 | 18.063
2.5 | 0.404 | 0.01973 | -0.02 | 20.463
3 | 0.459 | 0.02022 | -0.021 | 22.687
3.5 | 0.513 | 0.02076 | -0.022 | 24.704
4 | 0.566 | 0.02106 | -0.022 | 26.884
4.5 | 0.644 | 0.02112 | -0.024 | 30.475
5 | 0.697 | 0.02186 | -0.025 | 31.869
5.5 | 0.62 | 0.0445 | -0.012 | 13.934
6 | 0.662 | 0.0475 | -0.012 | 13.945
6.5 | 0.703 | 0.05046 | -0.012 | 13.939
7 | 0.743 | 0.05439 | -0.012 | 13.659
7.5 | 0.78 | 0.05879 | -0.012 | 13.26
8 | 0.813 | 0.06342 | -0.012 | 12.813
8.5 | 0.842 | 0.06769 | -0.012 | 12.445
9 | 0.869 | 0.07284 | -0.012 | 11.925
9.5 | 0.891 | 0.07943 | -0.012 | 11.219
10 | 0.91 | 0.08564 | -0.012 | 10.622
10.5 | 0.924 | 0.09393 | -0.012 | 9.837
11 | 0.934 | 0.10041 | -0.012 | 9.302
11.5 | 0.94 | 0.10769 | -0.012 | 8.726
12 | 0.941 | 0.12031 | -0.012 | 7.824
12.5 | 0.939 | 0.12917 | -0.012 | 7.268
13 | 0.933 | 0.14237 | -0.012 | 6.55
13.5 | 0.923 | 0.1509 | -0.012 | 6.114
14 | 0.904 | 0.16503 | -0.013 | 5.478
14.5 | 0.882 | 0.17606 | -0.013 | 5.009
15 | 0.857 | 0.19212 | -0.013 | 4.462
15.5 | 0.83 | 0.20147 | -0.013 | 4.121
16 | 0.802 | 0.21824 | -0.013 | 3.674
16.5 | 0.772 | 0.24956 | -0.013 | 3.095
17 | 0.742 | 0.2572 | -0.013 | 2.886

## 2. Re 50k Mach 0.00 (2)
BIGFOIL.COM POLAR EXPORT
NACA65-213 a=0.2
NACA65-213 a=0.2 |  |  |  | Cl Max: | 0.9929 | at alpha= | 10 | deg
XFOIL ncrit=9 |  |  |  | L/D Max: | 25.3981 | at alpha= | 7.5 | deg
Re: | 50000 |  |  | Cd Min: | 0.25282 | at alpha= | -20 | deg
Mach: | 0 |  |  | Cl=0 at alpha= | 1.8096 | deg
|  |  |  | @ Cl=0.1, Cd= | 0.036188
|  |  |  | @ Cl=0.4, Cd= | 0.049304
|  |  |  | @ Cl=0.6, Cd= | 0.051261
alpha (deg) | Cl | Cd | Cm | Cl/Cd
-20 | -0.7237 | 0.25282 | 0.0412 | -2.8625
-19.5 | -0.6887 | 0.23537 | 0.0406 | -2.926
-19 | -0.6738 | 0.2302 | 0.0362 | -2.927
-18.5 | -0.6664 | 0.22684 | 0.0306 | -2.9378
-18 | -0.6393 | 0.21653 | 0.0288 | -2.9525
-17.5 | -0.6422 | 0.21709 | 0.0222 | -2.9582
-17 | -0.6081 | 0.2035 | 0.0213 | -2.9882
-16.5 | -0.6103 | 0.20238 | 0.0154 | -3.0156
-16 | -0.579 | 0.19078 | 0.0142 | -3.0349
-15.5 | -0.5682 | 0.18444 | 0.0104 | -3.0807
-15 | -0.5653 | 0.18056 | 0.0063 | -3.1308
-14.5 | -0.5385 | 0.17077 | 0.0048 | -3.1534
-14 | -0.5253 | 0.1637 | 0.0021 | -3.2089
-13.5 | -0.5133 | 0.15699 | -0.0003 | -3.2696
-13 | -0.5017 | 0.15032 | -0.0025 | -3.3375
-12.5 | -0.4927 | 0.14379 | -0.0046 | -3.4265
-12 | -0.5001 | 0.13885 | -0.0074 | -3.6017
-11.5 | -0.4696 | 0.12986 | -0.0075 | -3.6162
-11 | -0.4641 | 0.12372 | -0.0085 | -3.7512
-10.5 | -0.4416 | 0.11683 | -0.0081 | -3.7799
-10 | -0.4269 | 0.11066 | -0.0078 | -3.8578
-9 | -0.3893 | 0.09788 | -0.0068 | -3.9773
-8 | -0.5599 | 0.07229 | -0.0306 | -7.7452
-7.5 | -0.6461 | 0.0641 | -0.0266 | -10.0796
-7 | -0.6867 | 0.05703 | -0.0203 | -12.041
-6.5 | -0.6899 | 0.05041 | -0.0149 | -13.6858
-6 | -0.6732 | 0.04485 | -0.0104 | -15.01
-5.5 | -0.6467 | 0.04047 | -0.0061 | -15.9797
-5 | -0.6115 | 0.03648 | -0.0034 | -16.7626
-4.5 | -0.5687 | 0.03319 | -0.0013 | -17.1347
-4 | -0.0709 | 0.03149 | -0.0414 | -2.2515
-3.5 | -0.0784 | 0.0317 | -0.0355 | -2.4732
-3 | -0.0825 | 0.03179 | -0.03 | -2.5952
-2.5 | -0.0843 | 0.03178 | -0.0247 | -2.6526
-2 | -0.0846 | 0.03172 | -0.0197 | -2.6671
-1.5 | -0.0842 | 0.03159 | -0.0147 | -2.6654
-1 | -0.084 | 0.03141 | -0.0095 | -2.6743
-0.5 | -0.0848 | 0.03114 | -0.0042 | -2.7232
0 | -0.0871 | 0.03077 | 0.0014 | -2.8307
0.5 | -0.0758 | 0.03065 | 0.0046 | -2.4731
1 | -0.0467 | 0.0311 | 0.0047 | -1.5016
1.5 | -0.0213 | 0.03169 | 0.0057 | -0.67214
2 | 0.0131 | 0.03281 | 0.0054 | 0.39927
2.5 | 0.0572 | 0.03446 | 0.0035 | 1.6599
3 | 0.1097 | 0.03658 | 0.0003 | 2.9989
3.5 | 0.1632 | 0.0389 | -0.0028 | 4.1954
4 | 0.2254 | 0.0416 | -0.0071 | 5.4183
4.5 | 0.2811 | 0.04407 | -0.0099 | 6.3785
5 | 0.3308 | 0.04641 | -0.0115 | 7.1278
5.5 | 0.3889 | 0.04885 | -0.0138 | 7.9611
6 | 0.4442 | 0.05111 | -0.0151 | 8.6911
6.5 | 0.5068 | 0.05282 | -0.016 | 9.5949
7 | 0.5993 | 0.05136 | -0.0158 | 11.6686
7.5 | 0.7528 | 0.02964 | 0.0079 | 25.3981
8 | 0.7743 | 0.03394 | 0.0127 | 22.8138
8.5 | 0.8965 | 0.03931 | 0.0069 | 22.8059
9 | 0.9554 | 0.04528 | 0.0067 | 21.0998
9.5 | 0.9832 | 0.05167 | 0.0098 | 19.0284
10 | 0.9929 | 0.05888 | 0.0136 | 16.8631
10.5 | 0.9809 | 0.06627 | 0.018 | 14.8016
11 | 0.9567 | 0.07407 | 0.0219 | 12.9162
11.5 | 0.8541 | 0.08452 | 0.0223 | 10.1053
12 | 0.8206 | 0.09774 | 0.0178 | 8.3957
12.5 | 0.6602 | 0.14698 | -0.0228 | 4.4918
13 | 0.6683 | 0.15489 | -0.0247 | 4.3147
13.5 | 0.667 | 0.16131 | -0.0272 | 4.1349
14 | 0.6748 | 0.16849 | -0.0296 | 4.005
14.5 | 0.7033 | 0.17864 | -0.0308 | 3.937
15 | 0.7077 | 0.18472 | -0.0336 | 3.8312

## 3. Re 50k Mach 0.10 (1)
BIGFOIL.COM POLAR EXPORT
NACA65-213 a=0.2
NACA65-213 a=0.2 |  |  |  | Cl Max: | 0.932 | at alpha= | 11.5 | deg
JavaFoil+Calcfoil stall+Eppler ext transition |  |  |  | L/D Max: | 31.832 | at alpha= | 5 | deg
Re: | 50000 |  |  | Cd Min: | 0.01731 | at alpha= | -0.5 | deg
Mach: | 0.1 |  |  | Cl=0 at alpha= | -1.0678 | deg
|  |  |  | @ Cl=0.1, Cd= | 0.017793
|  |  |  | @ Cl=0.4, Cd= | 0.019741
|  |  |  | @ Cl=0.6, Cd= | 0.021162
alpha (deg) | Cl | Cd | Cm | Cl/Cd
-17 | -0.57 | 0.31264 | 0.002 | -1.822
-16.5 | -0.597 | 0.28841 | 0.002 | -2.068
-16 | -0.623 | 0.26082 | 0.001 | -2.388
-15.5 | -0.648 | 0.2478 | 0.001 | -2.615
-15 | -0.672 | 0.23072 | 0.001 | -2.912
-14.5 | -0.694 | 0.21027 | 0.001 | -3.301
-14 | -0.714 | 0.19511 | 0.001 | -3.659
-13.5 | -0.731 | 0.17651 | 0 | -4.139
-13 | -0.739 | 0.16268 | 0 | -4.544
-12.5 | -0.745 | 0.15084 | 0 | -4.937
-12 | -0.746 | 0.13883 | 0 | -5.377
-11.5 | -0.744 | 0.12348 | -0.001 | -6.026
-11 | -0.738 | 0.11496 | -0.001 | -6.417
-10.5 | -0.723 | 0.10361 | -0.001 | -6.982
-10 | -0.706 | 0.09764 | -0.001 | -7.229
-9.5 | -0.685 | 0.08965 | -0.002 | -7.638
-9 | -0.66 | 0.08106 | -0.002 | -8.148
-8.5 | -0.633 | 0.07592 | -0.002 | -8.337
-8 | -0.602 | 0.06925 | -0.002 | -8.7
-7.5 | -0.569 | 0.06471 | -0.003 | -8.797
-7 | -0.534 | 0.05998 | -0.003 | -8.896
-6.5 | -0.495 | 0.05625 | -0.003 | -8.808
-6 | -0.455 | 0.05199 | -0.004 | -8.761
-5.5 | -0.414 | 0.0493 | -0.004 | -8.39
-5 | -0.37 | 0.04589 | -0.004 | -8.069
-4.5 | -0.326 | 0.04366 | -0.005 | -7.459
-4 | -0.28 | 0.04133 | -0.005 | -6.773
-3.5 | -0.233 | 0.03972 | -0.006 | -5.877
-3 | -0.186 | 0.03803 | -0.006 | -4.897
-2.5 | -0.139 | 0.03662 | -0.007 | -3.786
-2 | -0.112 | 0.01792 | -0.015 | -6.258
-1.5 | -0.051 | 0.01759 | -0.015 | -2.887
-1 | 0.008 | 0.01742 | -0.015 | 0.446
-0.5 | 0.067 | 0.01731 | -0.016 | 3.867
0 | 0.123 | 0.01813 | -0.017 | 6.808
0.5 | 0.181 | 0.01835 | -0.018 | 9.855
1 | 0.238 | 0.01861 | -0.018 | 12.781
1.5 | 0.294 | 0.01896 | -0.019 | 15.502
2 | 0.35 | 0.01933 | -0.02 | 18.106
2.5 | 0.406 | 0.01979 | -0.02 | 20.493
3 | 0.461 | 0.02029 | -0.021 | 22.717
3.5 | 0.515 | 0.02088 | -0.022 | 24.675
4 | 0.569 | 0.02113 | -0.022 | 26.915
4.5 | 0.646 | 0.02121 | -0.024 | 30.479
5 | 0.7 | 0.02198 | -0.025 | 31.832
5.5 | 0.623 | 0.04453 | -0.012 | 13.989
6 | 0.665 | 0.04739 | -0.012 | 14.035
6.5 | 0.706 | 0.05074 | -0.012 | 13.922
7 | 0.746 | 0.0542 | -0.012 | 13.757
7.5 | 0.782 | 0.05858 | -0.012 | 13.352
8 | 0.815 | 0.06294 | -0.012 | 12.944
8.5 | 0.844 | 0.0687 | -0.012 | 12.285
9 | 0.869 | 0.07356 | -0.012 | 11.819
9.5 | 0.891 | 0.07971 | -0.012 | 11.175
10 | 0.908 | 0.08577 | -0.012 | 10.585
10.5 | 0.92 | 0.09397 | -0.012 | 9.795
11 | 0.928 | 0.1007 | -0.012 | 9.22
11.5 | 0.932 | 0.11321 | -0.012 | 8.23
12 | 0.931 | 0.12181 | -0.012 | 7.64
12.5 | 0.925 | 0.13224 | -0.012 | 6.995
13 | 0.916 | 0.14544 | -0.012 | 6.295
13.5 | 0.902 | 0.15729 | -0.012 | 5.735
14 | 0.879 | 0.1715 | -0.013 | 5.127
14.5 | 0.853 | 0.18365 | -0.012 | 4.644
15 | 0.824 | 0.20204 | -0.013 | 4.077
15.5 | 0.793 | 0.21179 | -0.012 | 3.742
16 | 0.76 | 0.24241 | -0.013 | 3.135
16.5 | 0.726 | 0.27219 | -0.012 | 2.668

## 4. Re 50k Mach 0.10 (2)
BIGFOIL.COM POLAR EXPORT
NACA65-213 a=0.2
NACA65-213 a=0.2 |  |  |  | Cl Max: | 0.9886 | at alpha= | 10 | deg
XFOIL ncrit=9 |  |  |  | L/D Max: | 24.8954 | at alpha= | 7.5 | deg
Re: | 50000 |  |  | Cd Min: | 0.25488 | at alpha= | -20 | deg
Mach: | 0.1 |  |  | Cl=0 at alpha= | 1.7327 | deg
|  |  |  | @ Cl=0.1, Cd= | 0.036324
|  |  |  | @ Cl=0.4, Cd= | 0.049103
|  |  |  | @ Cl=0.6, Cd= | 0.16362
alpha (deg) | Cl | Cd | Cm | Cl/Cd
-20 | -0.7277 | 0.25488 | 0.0413 | -2.8551
-19.5 | -0.6902 | 0.236 | 0.041 | -2.9246
-19 | -0.6763 | 0.23134 | 0.0363 | -2.9234
-18.5 | -0.6633 | 0.22552 | 0.0316 | -2.9412
-18 | -0.6407 | 0.21724 | 0.029 | -2.9493
-17.5 | -0.6457 | 0.21873 | 0.0221 | -2.952
-17 | -0.6087 | 0.20405 | 0.0215 | -2.9831
-16.5 | -0.6136 | 0.20382 | 0.0153 | -3.0105
-16 | -0.5802 | 0.19151 | 0.0142 | -3.0296
-15.5 | -0.5666 | 0.18462 | 0.0108 | -3.069
-15 | -0.5686 | 0.18186 | 0.0061 | -3.1266
-14.5 | -0.5394 | 0.17147 | 0.0047 | -3.1457
-14 | -0.5244 | 0.16415 | 0.0022 | -3.1946
-13.5 | -0.5122 | 0.15744 | -0.0003 | -3.2533
-13 | -0.5013 | 0.15085 | -0.0025 | -3.3232
-12.5 | -0.494 | 0.14452 | -0.0048 | -3.4182
-12 | -0.5038 | 0.13984 | -0.0078 | -3.6027
-11.5 | -0.4667 | 0.13021 | -0.0075 | -3.5842
-11 | -0.4564 | 0.12373 | -0.0083 | -3.6887
-10.5 | -0.4386 | 0.11717 | -0.0082 | -3.7433
-10 | -0.4276 | 0.11125 | -0.008 | -3.8436
-9 | -0.3874 | 0.09815 | -0.0071 | -3.947
-8.5 | -0.3701 | 0.09208 | -0.0067 | -4.0193
-7 | -0.6846 | 0.05757 | -0.0209 | -11.8916
-6.5 | -0.6904 | 0.05104 | -0.0154 | -13.5266
-6 | -0.6756 | 0.04546 | -0.0107 | -14.8614
-5.5 | -0.6505 | 0.041 | -0.0064 | -15.8659
-5 | -0.6158 | 0.03692 | -0.0035 | -16.6793
-4.5 | -0.5732 | 0.03354 | -0.0014 | -17.09
-4 | -0.5272 | 0.03122 | 0.0009 | -16.8866
-3.5 | -0.0798 | 0.03191 | -0.0355 | -2.5008
-3 | -0.0837 | 0.03198 | -0.03 | -2.6173
-2.5 | -0.0852 | 0.03197 | -0.0248 | -2.665
-2 | -0.0852 | 0.0319 | -0.0198 | -2.6708
-1.5 | -0.0845 | 0.03177 | -0.0148 | -2.6597
-1 | -0.0841 | 0.03158 | -0.0097 | -2.6631
-0.5 | -0.0846 | 0.03132 | -0.0043 | -2.7011
0 | -0.0866 | 0.03097 | 0.0013 | -2.7963
0.5 | -0.0686 | 0.03101 | 0.0033 | -2.2122
1 | -0.0385 | 0.03152 | 0.0032 | -1.2214
1.5 | -0.0148 | 0.03205 | 0.0045 | -0.46178
2 | 0.017 | 0.03308 | 0.0047 | 0.51391
2.5 | 0.0606 | 0.03472 | 0.003 | 1.7454
3 | 0.1203 | 0.03715 | -0.0014 | 3.2382
3.5 | 0.1627 | 0.03901 | -0.0026 | 4.1707
4 | 0.2214 | 0.0416 | -0.0063 | 5.3221
4.5 | 0.2769 | 0.0441 | -0.0091 | 6.2789
5 | 0.33 | 0.04655 | -0.0112 | 7.0892
5.5 | 0.4024 | 0.04919 | -0.0151 | 8.1805
6 | 0.4456 | 0.05129 | -0.0149 | 8.6879
6.5 | 0.509 | 0.05298 | -0.0158 | 9.6074
7 | 0.6222 | 0.04953 | -0.0151 | 12.5621
7.5 | 0.7496 | 0.03011 | 0.009 | 24.8954
8 | 0.7826 | 0.03442 | 0.0128 | 22.7368
8.5 | 0.9004 | 0.03987 | 0.0075 | 22.5834
9 | 0.9567 | 0.04594 | 0.0075 | 20.825
9.5 | 0.9816 | 0.05242 | 0.0109 | 18.7257
10 | 0.9886 | 0.05968 | 0.0148 | 16.565
10.5 | 0.974 | 0.0671 | 0.0192 | 14.5156
11 | 0.9477 | 0.07487 | 0.0229 | 12.6579
11.5 | 0.8391 | 0.0862 | 0.0217 | 9.7343
12 | 0.8143 | 0.09922 | 0.0174 | 8.207
13 | 0.5022 | 0.14296 | -0.0141 | 3.5129
13.5 | 0.4971 | 0.14743 | -0.016 | 3.3718
14 | 0.5048 | 0.1529 | -0.0177 | 3.3015
14.5 | 0.5103 | 0.15819 | -0.0197 | 3.2259
15 | 0.5165 | 0.16362 | -0.022 | 3.1567

## 5. Re 50k Mach 0.25 (1)
BIGFOIL.COM POLAR EXPORT
NACA65-213 a=0.2
NACA65-213 a=0.2 |  |  |  | Cl Max: | 0.887 | at alpha= | 10 | deg
JavaFoil+Calcfoil stall+Eppler ext transition |  |  |  | L/D Max: | 30.41 | at alpha= | 4.5 | deg
Re: | 50000 |  |  | Cd Min: | 0.01756 | at alpha= | -0.5 | deg
Mach: | 0.25 |  |  | Cl=0 at alpha= | -1.0667 | deg
|  |  |  | @ Cl=0.1, Cd= | 0.01803
|  |  |  | @ Cl=0.4, Cd= | 0.020088
|  |  |  | @ Cl=0.6, Cd= | 0.31054
alpha (deg) | Cl | Cd | Cm | Cl/Cd
-15.5 | -0.303 | 0.49294 | 0.001 | -0.615
-15 | -0.372 | 0.41969 | 0.001 | -0.887
-14.5 | -0.435 | 0.33131 | 0.001 | -1.314
-14 | -0.493 | 0.31216 | 0.001 | -1.58
-13.5 | -0.546 | 0.258 | 0 | -2.115
-13 | -0.585 | 0.21542 | 0 | -2.715
-12.5 | -0.618 | 0.19129 | 0 | -3.232
-12 | -0.645 | 0.17206 | 0 | -3.75
-11.5 | -0.666 | 0.148 | -0.001 | -4.498
-11 | -0.679 | 0.13024 | -0.001 | -5.213
-10.5 | -0.68 | 0.11828 | -0.001 | -5.746
-10 | -0.675 | 0.10681 | -0.001 | -6.316
-9.5 | -0.664 | 0.09721 | -0.002 | -6.832
-9 | -0.648 | 0.08809 | -0.002 | -7.359
-8.5 | -0.627 | 0.08094 | -0.002 | -7.752
-8 | -0.602 | 0.07476 | -0.002 | -8.053
-7.5 | -0.573 | 0.06755 | -0.003 | -8.477
-7 | -0.54 | 0.06296 | -0.003 | -8.569
-6.5 | -0.503 | 0.05778 | -0.003 | -8.707
-6 | -0.464 | 0.05353 | -0.004 | -8.667
-5.5 | -0.422 | 0.04969 | -0.004 | -8.501
-5 | -0.379 | 0.04685 | -0.005 | -8.087
-4.5 | -0.334 | 0.04405 | -0.005 | -7.574
-4 | -0.287 | 0.04194 | -0.005 | -6.846
-3.5 | -0.24 | 0.03999 | -0.006 | -5.99
-3 | -0.191 | 0.03828 | -0.006 | -4.996
-2.5 | -0.142 | 0.03677 | -0.007 | -3.873
-2 | -0.115 | 0.01764 | -0.015 | -6.524
-1.5 | -0.052 | 0.01785 | -0.015 | -2.915
-1 | 0.008 | 0.01767 | -0.016 | 0.451
-0.5 | 0.069 | 0.01756 | -0.017 | 3.905
0 | 0.127 | 0.01844 | -0.017 | 6.864
0.5 | 0.185 | 0.01867 | -0.018 | 9.927
1 | 0.244 | 0.01895 | -0.019 | 12.869
1.5 | 0.301 | 0.01933 | -0.019 | 15.582
2 | 0.359 | 0.01975 | -0.02 | 18.15
2.5 | 0.416 | 0.02022 | -0.021 | 20.557
3 | 0.472 | 0.02074 | -0.022 | 22.763
3.5 | 0.528 | 0.02134 | -0.022 | 24.747
4 | 0.583 | 0.02207 | -0.023 | 26.4
4.5 | 0.662 | 0.02177 | -0.025 | 30.41
5 | 0.595 | 0.04217 | -0.013 | 14.102
5.5 | 0.638 | 0.0449 | -0.012 | 14.218
6 | 0.681 | 0.04816 | -0.012 | 14.138
6.5 | 0.722 | 0.0515 | -0.012 | 14.016
7 | 0.76 | 0.0552 | -0.012 | 13.773
7.5 | 0.795 | 0.06051 | -0.012 | 13.143
8 | 0.825 | 0.06546 | -0.012 | 12.602
8.5 | 0.849 | 0.07118 | -0.012 | 11.935
9 | 0.869 | 0.07799 | -0.012 | 11.138
9.5 | 0.881 | 0.08603 | -0.012 | 10.246
10 | 0.887 | 0.09271 | -0.012 | 9.572
10.5 | 0.886 | 0.10483 | -0.012 | 8.454
11 | 0.877 | 0.11325 | -0.012 | 7.747
11.5 | 0.861 | 0.12683 | -0.012 | 6.786
12 | 0.836 | 0.14205 | -0.012 | 5.887
12.5 | 0.804 | 0.15766 | -0.012 | 5.103
13 | 0.766 | 0.18193 | -0.012 | 4.208
13.5 | 0.72 | 0.20929 | -0.012 | 3.441
14 | 0.659 | 0.23501 | -0.012 | 2.803
14.5 | 0.592 | 0.26298 | -0.012 | 2.25
15 | 0.519 | 0.31054 | -0.012 | 1.672

## 6. Re 50k Mach 0.25 (2)
BIGFOIL.COM POLAR EXPORT
NACA65-213 a=0.2
NACA65-213 a=0.2 |  |  |  | Cl Max: | 0.9652 | at alpha= | 9.5 | deg
XFOIL ncrit=9 |  |  |  | L/D Max: | 24.9145 | at alpha= | 7 | deg
Re: | 50000 |  |  | Cd Min: | 0.24763 | at alpha= | -20 | deg
Mach: | 0.25 |  |  | Cl=0 at alpha= | 1.2566 | deg
|  |  |  | @ Cl=0.1, Cd= | 0.036984
|  |  |  | @ Cl=0.4, Cd= | 0.049911
|  |  |  | @ Cl=0.6, Cd= | 0.046614
alpha (deg) | Cl | Cd | Cm | Cl/Cd
-20 | -0.7209 | 0.24763 | 0.0465 | -2.9112
-19.5 | -0.6999 | 0.24002 | 0.043 | -2.916
-19 | -0.6937 | 0.23963 | 0.0364 | -2.8949
-18.5 | -0.6655 | 0.22707 | 0.0344 | -2.9308
-18 | -0.6522 | 0.22262 | 0.0294 | -2.9297
-17.5 | -0.6344 | 0.2148 | 0.0256 | -2.9534
-17 | -0.6155 | 0.20792 | 0.0221 | -2.9603
-16.5 | -0.6004 | 0.20103 | 0.0181 | -2.9866
-16 | -0.5931 | 0.19744 | 0.0135 | -3.004
-15.5 | -0.5654 | 0.18702 | 0.0117 | -3.0232
-15 | -0.5563 | 0.18111 | 0.0075 | -3.0716
-14.5 | -0.5538 | 0.17733 | 0.0035 | -3.123
-14 | -0.5304 | 0.16821 | 0.0015 | -3.1532
-13.5 | -0.5195 | 0.1617 | -0.0012 | -3.2127
-13 | -0.5132 | 0.15569 | -0.0038 | -3.2963
-12.5 | -0.5099 | 0.14966 | -0.0065 | -3.4071
-12 | -0.4714 | 0.13907 | -0.0067 | -3.3897
-11.5 | -0.4694 | 0.13364 | -0.0085 | -3.5124
-11 | -0.4502 | 0.12638 | -0.0088 | -3.5623
-10.5 | -0.4421 | 0.12047 | -0.0092 | -3.6698
-10 | -0.4304 | 0.11408 | -0.0092 | -3.7728
-9 | -0.3773 | 0.09958 | -0.0089 | -3.7889
-8.5 | -0.3656 | 0.09346 | -0.0088 | -3.9118
-8 | -0.5758 | 0.07129 | -0.0382 | -8.0769
-7.5 | -0.6295 | 0.06566 | -0.0316 | -9.5873
-7 | -0.675 | 0.06024 | -0.024 | -11.2052
-6.5 | -0.692 | 0.05428 | -0.0179 | -12.7487
-6 | -0.6855 | 0.04866 | -0.0128 | -14.0875
-5.5 | -0.6693 | 0.04392 | -0.0078 | -15.2391
-5 | -0.6381 | 0.03935 | -0.0046 | -16.216
-4.5 | -0.5974 | 0.0355 | -0.0021 | -16.8282
-3.5 | -0.0875 | 0.03305 | -0.0358 | -2.6475
-3 | -0.0898 | 0.03304 | -0.0304 | -2.7179
-2.5 | -0.0898 | 0.03298 | -0.0253 | -2.7229
-2 | -0.0885 | 0.03288 | -0.0203 | -2.6916
-1.5 | -0.0865 | 0.03274 | -0.0153 | -2.642
-1 | -0.0847 | 0.03256 | -0.0103 | -2.6014
-0.5 | -0.0837 | 0.03232 | -0.005 | -2.5897
0 | -0.0769 | 0.03212 | -0.0009 | -2.3941
0.5 | -0.0395 | 0.03258 | -0.0023 | -1.2124
1 | -0.0116 | 0.03306 | -0.0018 | -0.35088
1.5 | 0.011 | 0.03362 | -0.0001 | 0.32719
2 | 0.0375 | 0.03451 | 0.0011 | 1.0866
2.5 | 0.0741 | 0.03593 | 0.0008 | 2.0623
3 | 0.124 | 0.03796 | -0.0016 | 3.2666
3.5 | 0.173 | 0.04012 | -0.0037 | 4.3121
4 | 0.2312 | 0.04268 | -0.007 | 5.4171
4.5 | 0.2849 | 0.04513 | -0.0092 | 6.3129
5 | 0.3369 | 0.04758 | -0.0108 | 7.0807
5.5 | 0.4089 | 0.05024 | -0.0143 | 8.1389
6 | 0.454 | 0.05236 | -0.014 | 8.6707
6.5 | 0.5315 | 0.05367 | -0.0153 | 9.9031
7 | 0.7574 | 0.0304 | -0.001 | 24.9145
7.5 | 0.7411 | 0.03237 | 0.0139 | 22.8947
8 | 0.8281 | 0.03694 | 0.0133 | 22.4174
8.5 | 0.9135 | 0.04284 | 0.0114 | 21.3235
9 | 0.9586 | 0.04949 | 0.0126 | 19.3696
9.5 | 0.9652 | 0.05607 | 0.017 | 17.2142
10 | 0.9572 | 0.06342 | 0.0212 | 15.093
10.5 | 0.9354 | 0.07104 | 0.0249 | 13.1672
11 | 0.8501 | 0.07987 | 0.0255 | 10.6435
11.5 | 0.7734 | 0.09563 | 0.0169 | 8.0874
12 | 0.7139 | 0.11727 | 0.0023 | 6.0877
12.5 | 0.6412 | 0.14864 | -0.0235 | 4.3138
13 | 0.6651 | 0.15818 | -0.0253 | 4.2047
13.5 | 0.6627 | 0.16413 | -0.0282 | 4.0377
14 | 0.6694 | 0.17108 | -0.0311 | 3.9128
14.5 | 0.6836 | 0.17852 | -0.0337 | 3.8293

## 7. Re 50k Mach 0.50 (1)
BIGFOIL.COM POLAR EXPORT
NACA65-213 a=0.2
NACA65-213 a=0.2 |  |  |  | Cl Max: | 1.134 | at alpha= | 20 | deg
JavaFoil+Calcfoil stall+Eppler ext transition |  |  |  | L/D Max: | 28.146 | at alpha= | 4 | deg
Re: | 50000 |  |  | Cd Min: | 0.01875 | at alpha= | -0.5 | deg
Mach: | 0.5 |  |  | Cl=0 at alpha= | -1.0652 | deg
|  |  |  | @ Cl=0.1, Cd= | 0.019151
|  |  |  | @ Cl=0.4, Cd= | 0.021448
|  |  |  | @ Cl=0.6, Cd= | 0.023591
alpha (deg) | Cl | Cd | Cm | Cl/Cd
-20 | -1.029 | 0.45126 | 0.006 | -2.28
-19.5 | -1.003 | 0.42616 | 0.005 | -2.353
-19 | -0.976 | 0.4045 | 0.005 | -2.414
-18.5 | -0.948 | 0.391 | 0.004 | -2.424
-18 | -0.921 | 0.383 | 0.004 | -2.406
-17.5 | -0.895 | 0.36904 | 0.004 | -2.425
-17 | -0.869 | 0.36782 | 0.003 | -2.361
-16.5 | -0.842 | 0.36301 | 0.003 | -2.32
-16 | -0.813 | 0.36284 | 0.002 | -2.241
-15.5 | -0.787 | 0.34239 | 0.002 | -2.298
-15 | -0.76 | 0.31415 | 0.002 | -2.419
-14.5 | -0.733 | 0.30729 | 0.001 | -2.386
-14 | -0.707 | 0.30458 | 0.001 | -2.32
-13.5 | -0.678 | 0.30151 | 0.001 | -2.249
-13 | -0.651 | 0.28887 | 0 | -2.254
-12.5 | -0.624 | 0.28827 | 0 | -2.165
-12 | -0.597 | 0.28502 | 0 | -2.096
-11.5 | -0.57 | 0.27839 | -0.001 | -2.049
-11 | -0.543 | 0.27857 | -0.001 | -1.95
-10.5 | -0.515 | 0.23377 | -0.001 | -2.204
-10 | -0.488 | 0.23143 | -0.002 | -2.109
-9.5 | -0.461 | 0.22188 | -0.002 | -2.078
-9 | -0.434 | 0.2079 | -0.002 | -2.087
-8.5 | -0.407 | 0.20124 | -0.003 | -2.021
-8 | -0.38 | 0.21385 | -0.003 | -1.775
-7.5 | -0.352 | 0.18163 | -0.003 | -1.937
-7 | -0.325 | 0.14258 | -0.003 | -2.277
-6.5 | -0.463 | 0.08048 | -0.003 | -5.753
-6 | -0.469 | 0.06536 | -0.004 | -7.182
-5.5 | -0.446 | 0.05626 | -0.004 | -7.924
-5 | -0.409 | 0.05161 | -0.005 | -7.927
-4.5 | -0.365 | 0.04751 | -0.005 | -7.687
-4 | -0.317 | 0.04423 | -0.006 | -7.166
-3.5 | -0.266 | 0.04152 | -0.006 | -6.402
-3 | -0.213 | 0.03942 | -0.007 | -5.397
-2.5 | -0.158 | 0.03786 | -0.007 | -4.187
-2 | -0.104 | 0.0364 | -0.008 | -2.852
-1.5 | -0.06 | 0.01905 | -0.017 | -3.124
-1 | 0.009 | 0.0189 | -0.017 | 0.466
-0.5 | 0.076 | 0.01875 | -0.018 | 4.047
0 | 0.14 | 0.01982 | -0.019 | 7.07
0.5 | 0.205 | 0.02013 | -0.02 | 10.194
1 | 0.27 | 0.02051 | -0.02 | 13.16
1.5 | 0.333 | 0.02094 | -0.021 | 15.922
2 | 0.397 | 0.02142 | -0.022 | 18.552
2.5 | 0.461 | 0.02202 | -0.023 | 20.922
3 | 0.523 | 0.02272 | -0.024 | 23.008
3.5 | 0.584 | 0.02355 | -0.024 | 24.783
4 | 0.669 | 0.02377 | -0.026 | 28.146
4.5 | 0.609 | 0.04165 | -0.014 | 14.627
5 | 0.656 | 0.0449 | -0.013 | 14.607
5.5 | 0.7 | 0.04819 | -0.013 | 14.526
6 | 0.739 | 0.05218 | -0.013 | 14.156
6.5 | 0.769 | 0.05805 | -0.012 | 13.251
7 | 0.787 | 0.06789 | -0.012 | 11.586
7.5 | 0.772 | 0.07836 | -0.012 | 9.852
8 | 0.492 | 0.16236 | -0.01 | 3.033
8.5 | 0.52 | 0.18322 | -0.013 | 2.836
9 | 0.546 | 0.19659 | -0.013 | 2.779
9.5 | 0.574 | 0.21154 | -0.015 | 2.713
10 | 0.601 | 0.2154 | -0.016 | 2.788
10.5 | 0.627 | 0.23512 | -0.016 | 2.667
11 | 0.654 | 0.23834 | -0.016 | 2.743
11.5 | 0.681 | 0.25646 | -0.018 | 2.655
12 | 0.708 | 0.27789 | -0.019 | 2.547
12.5 | 0.734 | 0.2813 | -0.019 | 2.61
13 | 0.761 | 0.27358 | -0.02 | 2.78
13.5 | 0.787 | 0.29092 | -0.02 | 2.706
14 | 0.815 | 0.30202 | -0.022 | 2.699
14.5 | 0.841 | 0.33371 | -0.022 | 2.52
15 | 0.867 | 0.33062 | -0.023 | 2.623
15.5 | 0.894 | 0.35189 | -0.024 | 2.54
16 | 0.922 | 0.38225 | -0.025 | 2.411
16.5 | 0.947 | 0.37855 | -0.026 | 2.503
17 | 0.973 | 0.39378 | -0.026 | 2.472
17.5 | 1 | 0.39392 | -0.027 | 2.539
18 | 1.028 | 0.43147 | -0.028 | 2.382
18.5 | 1.053 | 0.42504 | -0.029 | 2.478
19 | 1.079 | 0.41741 | -0.03 | 2.586
19.5 | 1.105 | 0.43693 | -0.03 | 2.529
20 | 1.134 | 0.45752 | -0.032 | 2.478

## 8. Re 50k Mach 0.50 (2)
BIGFOIL.COM POLAR EXPORT
NACA65-213 a=0.2
NACA65-213 a=0.2 |  |  |  | Cl Max: | 0.9301 | at alpha= | 20 | deg
XFOIL ncrit=9 |  |  |  | L/D Max: | 20.3752 | at alpha= | 7 | deg
Re: | 50000 |  |  | Cd Min: | 0.28105 | at alpha= | 20 | deg
Mach: | 0.5 |  |  | Cl=0 at alpha= | -0.14789 | deg
|  |  |  | @ Cl=0.1, Cd= | 0.039649
|  |  |  | @ Cl=0.4, Cd= | 0.054376
|  |  |  | @ Cl=0.6, Cd= | 0.05145
alpha (deg) | Cl | Cd | Cm | Cl/Cd
-20 | -0.784 | 0.27579 | 0.0549 | -2.8427
-19.5 | -0.7545 | 0.26165 | 0.0512 | -2.8836
-19 | -0.7331 | 0.2548 | 0.046 | -2.8772
-18.5 | -0.7136 | 0.24775 | 0.0404 | -2.8803
-18 | -0.6868 | 0.23791 | 0.0364 | -2.8868
-17.5 | -0.6795 | 0.23725 | 0.0292 | -2.8641
-17 | -0.6434 | 0.2224 | 0.0268 | -2.893
-16.5 | -0.6246 | 0.2153 | 0.0219 | -2.9011
-16 | -0.6116 | 0.21113 | 0.0166 | -2.8968
-15.5 | -0.58 | 0.19928 | 0.0138 | -2.9105
-15 | -0.5621 | 0.1921 | 0.0093 | -2.9261
-14.5 | -0.5553 | 0.18826 | 0.0043 | -2.9496
-14 | -0.5328 | 0.17947 | 0.0012 | -2.9687
-13.5 | -0.5091 | 0.17061 | -0.0016 | -2.984
-13 | -0.4878 | 0.16248 | -0.0045 | -3.0022
-12.5 | -0.4651 | 0.15433 | -0.0069 | -3.0137
-12 | -0.4522 | 0.14802 | -0.0094 | -3.055
-11.5 | -0.4284 | 0.13983 | -0.0112 | -3.0637
-11 | -0.4173 | 0.13354 | -0.0129 | -3.1249
-10.5 | -0.4095 | 0.12801 | -0.014 | -3.199
-10 | -0.3749 | 0.11874 | -0.0154 | -3.1573
-9.5 | -0.3591 | 0.11201 | -0.0163 | -3.206
-8.5 | -0.4287 | 0.08673 | -0.0459 | -4.9429
-8 | -0.455 | 0.07705 | -0.0515 | -5.9053
-7.5 | -0.5059 | 0.07173 | -0.0483 | -7.0528
-7 | -0.6044 | 0.07006 | -0.0377 | -8.6269
-6.5 | -0.6312 | 0.06519 | -0.0309 | -9.6825
-6 | -0.6645 | 0.06032 | -0.0238 | -11.0162
-5.5 | -0.6864 | 0.05508 | -0.0174 | -12.4619
-5 | -0.6905 | 0.04977 | -0.0117 | -13.8738
-4.5 | -0.6763 | 0.04469 | -0.007 | -15.1331
-4 | -0.6438 | 0.0401 | -0.0031 | -16.0549
-3.5 | -0.5989 | 0.03657 | 0.0002 | -16.3768
-2.5 | -0.1086 | 0.03738 | -0.0276 | -2.9053
-2 | -0.1026 | 0.03715 | -0.0227 | -2.7618
-1.5 | -0.096 | 0.03695 | -0.0177 | -2.5981
-1 | -0.079 | 0.03681 | -0.0146 | -2.1462
-0.5 | -0.03 | 0.03711 | -0.0175 | -0.80841
0 | 0.0126 | 0.03762 | -0.019 | 0.33493
0.5 | 0.0479 | 0.03823 | -0.0191 | 1.2529
1 | 0.0795 | 0.039 | -0.0183 | 2.0385
1.5 | 0.1035 | 0.03976 | -0.0161 | 2.6031
2 | 0.1217 | 0.04054 | -0.0127 | 3.002
2.5 | 0.1383 | 0.04143 | -0.0088 | 3.3382
3 | 0.1709 | 0.04296 | -0.0073 | 3.9781
3.5 | 0.2001 | 0.04455 | -0.0051 | 4.4916
4 | 0.2469 | 0.04681 | -0.0056 | 5.2745
4.5 | 0.2988 | 0.04934 | -0.0065 | 6.0559
5 | 0.3606 | 0.05216 | -0.0083 | 6.9133
5.5 | 0.4054 | 0.05468 | -0.0077 | 7.414
6 | 0.4648 | 0.05712 | -0.0077 | 8.1373
6.5 | 0.5495 | 0.05768 | -0.0064 | 9.5267
7 | 0.7276 | 0.03571 | 0.023 | 20.3752
7.5 | 0.7575 | 0.04024 | 0.0282 | 18.8246
8 | 0.8162 | 0.04576 | 0.0307 | 17.8365
8.5 | 0.8331 | 0.05282 | 0.0329 | 15.7724
9 | 0.8084 | 0.06102 | 0.0337 | 13.2481
9.5 | 0.7703 | 0.07131 | 0.031 | 10.8021
10 | 0.7238 | 0.0847 | 0.0238 | 8.5455
10.5 | 0.691 | 0.09922 | 0.015 | 6.9643
11 | 0.6768 | 0.11269 | 0.0075 | 6.0059
11.5 | 0.6813 | 0.12406 | 0.0029 | 5.4917
12 | 0.6667 | 0.13778 | -0.0064 | 4.8389
13 | 0.6563 | 0.16737 | -0.0282 | 3.9213
13.5 | 0.6652 | 0.17464 | -0.0321 | 3.809
14 | 0.6848 | 0.18342 | -0.0355 | 3.7335
14.5 | 0.7163 | 0.19469 | -0.0383 | 3.6792
15 | 0.736 | 0.20315 | -0.0417 | 3.6229
15.5 | 0.7561 | 0.21159 | -0.0453 | 3.5734
16 | 0.7692 | 0.21743 | -0.0498 | 3.5377
16.5 | 0.783 | 0.22382 | -0.0547 | 3.4983
17 | 0.8028 | 0.23181 | -0.0592 | 3.4632
17.5 | 0.8248 | 0.24042 | -0.0634 | 3.4307
18 | 0.8571 | 0.2537 | -0.0663 | 3.3784
18.5 | 0.8676 | 0.25676 | -0.0728 | 3.379
19 | 0.8889 | 0.26552 | -0.0777 | 3.3478
19.5 | 0.9204 | 0.27942 | -0.0805 | 3.294
20 | 0.9301 | 0.28105 | -0.0881 | 3.3094

## 9. Re 100k Mach 0.00 (1)
BIGFOIL.COM POLAR EXPORT
NACA65-213 a=0.2
NACA65-213 a=0.2 |  |  |  | Cl Max: | 0.941 | at alpha= | 12 | deg
JavaFoil+Calcfoil stall+Eppler ext transition |  |  |  | L/D Max: | 39.315 | at alpha= | 5.5 | deg
Re: | 100000 |  |  | Cd Min: | 0.0124 | at alpha= | -0.5 | deg
Mach: | 0 |  |  | Cl=0 at alpha= | -1.0667 | deg
|  |  |  | @ Cl=0.1, Cd= | 0.012632
|  |  |  | @ Cl=0.4, Cd= | 0.013676
|  |  |  | @ Cl=0.6, Cd= | 0.015774
alpha (deg) | Cl | Cd | Cm | Cl/Cd
-17.5 | -0.593 | 0.25433 | 0.002 | -2.331
-17 | -0.616 | 0.24477 | 0.002 | -2.518
-16.5 | -0.64 | 0.22492 | 0.002 | -2.844
-16 | -0.662 | 0.20658 | 0.001 | -3.207
-15.5 | -0.684 | 0.19687 | 0.001 | -3.474
-15 | -0.704 | 0.18112 | 0.001 | -3.887
-14.5 | -0.722 | 0.16746 | 0.001 | -4.314
-14 | -0.738 | 0.15607 | 0.001 | -4.731
-13.5 | -0.751 | 0.14537 | 0 | -5.169
-13 | -0.757 | 0.1335 | 0 | -5.669
-12.5 | -0.759 | 0.12152 | 0 | -6.246
-12 | -0.758 | 0.11341 | 0 | -6.684
-11.5 | -0.753 | 0.10488 | -0.001 | -7.18
-11 | -0.744 | 0.09752 | -0.001 | -7.633
-10.5 | -0.728 | 0.08922 | -0.001 | -8.163
-10 | -0.709 | 0.0828 | -0.001 | -8.564
-9.5 | -0.687 | 0.07682 | -0.002 | -8.941
-9 | -0.661 | 0.07238 | -0.002 | -9.139
-8.5 | -0.633 | 0.06668 | -0.002 | -9.495
-8 | -0.602 | 0.06193 | -0.002 | -9.722
-7.5 | -0.568 | 0.05735 | -0.003 | -9.909
-7 | -0.532 | 0.05356 | -0.003 | -9.939
-6.5 | -0.494 | 0.05008 | -0.003 | -9.864
-6 | -0.454 | 0.04758 | -0.004 | -9.541
-5.5 | -0.412 | 0.04465 | -0.004 | -9.229
-5 | -0.369 | 0.04192 | -0.005 | -8.796
-4.5 | -0.324 | 0.03993 | -0.005 | -8.121
-4 | -0.279 | 0.03795 | -0.005 | -7.345
-3.5 | -0.232 | 0.03632 | -0.006 | -6.397
-3 | -0.186 | 0.0346 | -0.006 | -5.362
-2.5 | -0.171 | 0.01481 | -0.014 | -11.558
-2 | -0.112 | 0.01456 | -0.015 | -7.672
-1.5 | -0.052 | 0.01283 | -0.015 | -4.026
-1 | 0.008 | 0.01278 | -0.016 | 0.618
-0.5 | 0.068 | 0.0124 | -0.017 | 5.472
0 | 0.126 | 0.01282 | -0.018 | 9.815
0.5 | 0.184 | 0.01291 | -0.018 | 14.281
1 | 0.243 | 0.01304 | -0.019 | 18.591
1.5 | 0.3 | 0.01318 | -0.02 | 22.744
2 | 0.357 | 0.01345 | -0.02 | 26.536
2.5 | 0.414 | 0.01375 | -0.021 | 30.088
3 | 0.47 | 0.01402 | -0.022 | 33.501
3.5 | 0.525 | 0.01441 | -0.022 | 36.445
4 | 0.579 | 0.01489 | -0.023 | 38.912
4.5 | 0.646 | 0.01771 | -0.024 | 36.511
5 | 0.7 | 0.01838 | -0.025 | 38.069
5.5 | 0.752 | 0.01912 | -0.026 | 39.315
6 | 0.663 | 0.04359 | -0.013 | 15.22
6.5 | 0.704 | 0.04647 | -0.012 | 15.146
7 | 0.743 | 0.04958 | -0.012 | 14.987
7.5 | 0.78 | 0.05341 | -0.012 | 14.6
8 | 0.813 | 0.05715 | -0.012 | 14.22
8.5 | 0.843 | 0.06101 | -0.012 | 13.809
9 | 0.869 | 0.06607 | -0.012 | 13.149
9.5 | 0.891 | 0.07187 | -0.012 | 12.401
10 | 0.91 | 0.07668 | -0.012 | 11.865
10.5 | 0.924 | 0.08264 | -0.012 | 11.181
11 | 0.934 | 0.0881 | -0.012 | 10.602
11.5 | 0.94 | 0.09547 | -0.013 | 9.845
12 | 0.941 | 0.10486 | -0.013 | 8.978
12.5 | 0.939 | 0.11378 | -0.013 | 8.253
13 | 0.933 | 0.12114 | -0.013 | 7.699
13.5 | 0.923 | 0.12935 | -0.013 | 7.135
14 | 0.904 | 0.13993 | -0.013 | 6.461
14.5 | 0.882 | 0.15105 | -0.013 | 5.839
15 | 0.857 | 0.16245 | -0.013 | 5.277
15.5 | 0.83 | 0.17395 | -0.013 | 4.774
16 | 0.802 | 0.1909 | -0.013 | 4.201
16.5 | 0.772 | 0.21193 | -0.013 | 3.645
17 | 0.742 | 0.21777 | -0.013 | 3.408

## 10. Re 100k Mach 0.00 (2)
BIGFOIL.COM POLAR EXPORT
NACA65-213 a=0.2
NACA65-213 a=0.2 |  |  |  | Cl Max: | 1.0369 | at alpha= | 10.5 | deg
XFOIL ncrit=9 |  |  |  | L/D Max: | 47.8141 | at alpha= | 6 | deg
Re: | 100000 |  |  | Cd Min: | 0.2391 | at alpha= | -20 | deg
Mach: | 0 |  |  | Cl=0 at alpha= | -2.0941 | deg
|  |  |  | @ Cl=0.1, Cd= | 0.025469
|  |  |  | @ Cl=0.4, Cd= | 0.025925
|  |  |  | @ Cl=0.6, Cd= | 0.16635
alpha (deg) | Cl | Cd | Cm | Cl/Cd
-20 | -0.7059 | 0.2391 | 0.0468 | -2.9523
-19.5 | -0.6892 | 0.23289 | 0.0424 | -2.9593
-19 | -0.6818 | 0.23031 | 0.0355 | -2.9604
-18.5 | -0.6677 | 0.22239 | 0.0311 | -3.0024
-18 | -0.6411 | 0.21296 | 0.0298 | -3.0104
-17.5 | -0.6246 | 0.20645 | 0.0259 | -3.0254
-17 | -0.6198 | 0.20254 | 0.0194 | -3.0601
-16.5 | -0.6277 | 0.20056 | 0.0112 | -3.1297
-16 | -0.5807 | 0.18567 | 0.014 | -3.1276
-15.5 | -0.5713 | 0.17967 | 0.0093 | -3.1797
-15 | -0.5876 | 0.17668 | 0 | -3.3258
-14.5 | -0.5445 | 0.1643 | 0.0025 | -3.3141
-14 | -0.5348 | 0.15754 | -0.0013 | -3.3947
-13.5 | -0.564 | 0.15262 | -0.0125 | -3.6955
-13 | -0.5138 | 0.14241 | -0.0079 | -3.6079
-12.5 | -0.5444 | 0.1359 | -0.0186 | -4.0059
-12 | -0.5008 | 0.12685 | -0.0149 | -3.948
-11.5 | -0.5389 | 0.11889 | -0.0265 | -4.5328
-11 | -0.4936 | 0.1112 | -0.0219 | -4.4388
-10.5 | -0.5027 | 0.10246 | -0.0271 | -4.9063
-10 | -0.5396 | 0.0925 | -0.0375 | -5.8335
-9.5 | -0.5333 | 0.08476 | -0.0387 | -6.2919
-9 | -0.5447 | 0.07676 | -0.041 | -7.0961
-8.5 | -0.5678 | 0.07022 | -0.0402 | -8.086
-8 | -0.6479 | 0.06802 | -0.0299 | -9.5251
-7.5 | -0.671 | 0.06419 | -0.022 | -10.4533
-6.5 | -0.6395 | 0.04228 | -0.0247 | -15.1254
-6 | -0.5772 | 0.0346 | -0.0255 | -16.6821
-5.5 | -0.5058 | 0.03022 | -0.0287 | -16.7373
-5 | -0.4419 | 0.02716 | -0.0301 | -16.2703
-4.5 | -0.3767 | 0.02481 | -0.0321 | -15.1834
-4 | -0.3132 | 0.02296 | -0.034 | -13.6411
-3.5 | -0.2664 | 0.0211 | -0.0334 | -12.6256
-3 | -0.272 | 0.02047 | -0.0181 | -13.2877
-2.5 | -0.0656 | 0.02613 | -0.0305 | -2.5105
-2 | 0.0152 | 0.0256 | -0.0369 | 0.59375
-1.5 | 0.0573 | 0.02545 | -0.0364 | 2.2515
-1 | 0.096 | 0.02547 | -0.0353 | 3.7691
-0.5 | 0.1625 | 0.02545 | -0.0394 | 6.3851
0 | 0.23 | 0.02533 | -0.0432 | 9.0801
1 | 0.3398 | 0.02575 | -0.0471 | 13.1961
1.5 | 0.405 | 0.02594 | -0.0509 | 15.613
2 | 0.4805 | 0.02591 | -0.0562 | 18.545
2.5 | 0.5578 | 0.02575 | -0.0616 | 21.6621
3 | 0.6208 | 0.02569 | -0.0644 | 24.165
3.5 | 0.6437 | 0.02613 | -0.0596 | 24.6345
4 | 0.6718 | 0.02618 | -0.055 | 25.6608
4.5 | 0.7124 | 0.02533 | -0.0509 | 28.1248
5 | 0.7637 | 0.02035 | -0.0421 | 37.5283
5.5 | 0.7977 | 0.01833 | -0.0352 | 43.5188
6 | 0.8181 | 0.01711 | -0.027 | 47.8141
6.5 | 0.787 | 0.01896 | -0.0116 | 41.5084
7 | 0.7666 | 0.02284 | -0.0012 | 33.5639
7.5 | 0.7816 | 0.02526 | 0.0044 | 30.9422
8 | 0.8242 | 0.02804 | 0.0062 | 29.3937
8.5 | 0.8966 | 0.0321 | 0.0042 | 27.9315
9 | 0.9542 | 0.03645 | 0.0035 | 26.1783
9.5 | 1.0039 | 0.04378 | 0.0038 | 22.9306
10.5 | 1.0369 | 0.05705 | 0.011 | 18.1753
11 | 0.9931 | 0.06237 | 0.0204 | 15.9227
11.5 | 0.9633 | 0.07127 | 0.0244 | 13.5162
12 | 0.873 | 0.08255 | 0.0235 | 10.5754
12.5 | 0.5886 | 0.12607 | -0.0021 | 4.6688
13 | 0.5594 | 0.13419 | -0.0074 | 4.1687
13.5 | 0.5435 | 0.14042 | -0.0109 | 3.8705
14 | 0.5852 | 0.14867 | -0.0095 | 3.9362
14.5 | 0.5525 | 0.1521 | -0.0155 | 3.6325
15 | 0.5458 | 0.15786 | -0.0196 | 3.4575
15.5 | 0.5775 | 0.16635 | -0.0196 | 3.4716

## 11. Re 100k Mach 0.10 (1)
BIGFOIL.COM POLAR EXPORT
NACA65-213 a=0.2
NACA65-213 a=0.2 |  |  |  | Cl Max: | 0.932 | at alpha= | 11.5 | deg
JavaFoil+Calcfoil stall+Eppler ext transition |  |  |  | L/D Max: | 39.292 | at alpha= | 5.5 | deg
Re: | 100000 |  |  | Cd Min: | 0.01243 | at alpha= | -0.5 | deg
Mach: | 0.1 |  |  | Cl=0 at alpha= | -1.0667 | deg
|  |  |  | @ Cl=0.1, Cd= | 0.012546
|  |  |  | @ Cl=0.4, Cd= | 0.013679
|  |  |  | @ Cl=0.6, Cd= | 0.015724
alpha (deg) | Cl | Cd | Cm | Cl/Cd
-17 | -0.57 | 0.25208 | 0.002 | -2.26
-16.5 | -0.597 | 0.23554 | 0.002 | -2.533
-16 | -0.623 | 0.22176 | 0.001 | -2.808
-15.5 | -0.648 | 0.20397 | 0.001 | -3.177
-15 | -0.672 | 0.1883 | 0.001 | -3.568
-14.5 | -0.694 | 0.17455 | 0.001 | -3.976
-14 | -0.714 | 0.16002 | 0.001 | -4.461
-13.5 | -0.731 | 0.15047 | 0 | -4.856
-13 | -0.739 | 0.1357 | 0 | -5.448
-12.5 | -0.745 | 0.12634 | 0 | -5.894
-12 | -0.746 | 0.11413 | 0 | -6.54
-11.5 | -0.744 | 0.10712 | -0.001 | -6.947
-11 | -0.738 | 0.09948 | -0.001 | -7.417
-10.5 | -0.724 | 0.09282 | -0.001 | -7.796
-10 | -0.706 | 0.08511 | -0.001 | -8.294
-9.5 | -0.685 | 0.07854 | -0.002 | -8.719
-9 | -0.661 | 0.0724 | -0.002 | -9.124
-8.5 | -0.633 | 0.06681 | -0.002 | -9.474
-8 | -0.603 | 0.06207 | -0.002 | -9.708
-7.5 | -0.569 | 0.05803 | -0.003 | -9.811
-7 | -0.534 | 0.05385 | -0.003 | -9.911
-6.5 | -0.496 | 0.05048 | -0.003 | -9.817
-6 | -0.456 | 0.04723 | -0.004 | -9.644
-5.5 | -0.414 | 0.04462 | -0.004 | -9.27
-5 | -0.37 | 0.0421 | -0.005 | -8.795
-4.5 | -0.326 | 0.04003 | -0.005 | -8.137
-4 | -0.28 | 0.03807 | -0.005 | -7.354
-3.5 | -0.233 | 0.0364 | -0.006 | -6.415
-3 | -0.186 | 0.03467 | -0.006 | -5.377
-2.5 | -0.172 | 0.01488 | -0.014 | -11.558
-2 | -0.112 | 0.01463 | -0.015 | -7.67
-1.5 | -0.052 | 0.01286 | -0.016 | -4.034
-1 | 0.008 | 0.01281 | -0.016 | 0.619
-0.5 | 0.068 | 0.01243 | -0.017 | 5.487
0 | 0.126 | 0.01264 | -0.018 | 10.001
0.5 | 0.185 | 0.01294 | -0.018 | 14.307
1 | 0.244 | 0.01307 | -0.019 | 18.643
1.5 | 0.301 | 0.0133 | -0.02 | 22.639
2 | 0.359 | 0.01347 | -0.02 | 26.612
2.5 | 0.416 | 0.01376 | -0.021 | 30.188
3 | 0.472 | 0.01411 | -0.022 | 33.443
3.5 | 0.527 | 0.01448 | -0.022 | 36.411
4 | 0.582 | 0.01495 | -0.023 | 38.939
4.5 | 0.649 | 0.01783 | -0.024 | 36.426
5 | 0.703 | 0.01848 | -0.025 | 38.042
5.5 | 0.755 | 0.01921 | -0.026 | 39.292
6 | 0.666 | 0.04374 | -0.012 | 15.227
6.5 | 0.707 | 0.04675 | -0.012 | 15.118
7 | 0.746 | 0.04989 | -0.012 | 14.952
7.5 | 0.782 | 0.05347 | -0.012 | 14.633
8 | 0.815 | 0.05776 | -0.012 | 14.108
8.5 | 0.844 | 0.06169 | -0.012 | 13.685
9 | 0.87 | 0.06634 | -0.012 | 13.106
9.5 | 0.891 | 0.07184 | -0.012 | 12.4
10 | 0.908 | 0.07707 | -0.012 | 11.782
10.5 | 0.921 | 0.08366 | -0.012 | 11.004
11 | 0.929 | 0.08942 | -0.013 | 10.385
11.5 | 0.932 | 0.09665 | -0.013 | 9.641
12 | 0.931 | 0.10679 | -0.013 | 8.716
12.5 | 0.925 | 0.11397 | -0.013 | 8.118
13 | 0.916 | 0.12306 | -0.013 | 7.44
13.5 | 0.902 | 0.13714 | -0.013 | 6.579
14 | 0.879 | 0.14612 | -0.013 | 6.018
14.5 | 0.853 | 0.15313 | -0.013 | 5.569
15 | 0.824 | 0.16536 | -0.013 | 4.982
15.5 | 0.793 | 0.18534 | -0.013 | 4.277
16 | 0.76 | 0.19561 | -0.013 | 3.885
16.5 | 0.726 | 0.22133 | -0.013 | 3.282

## 12. Re 100k Mach 0.10 (2)
BIGFOIL.COM POLAR EXPORT
NACA65-213 a=0.2
NACA65-213 a=0.2 |  |  |  | Cl Max: | 1.0304 | at alpha= | 10.5 | deg
XFOIL ncrit=9 |  |  |  | L/D Max: | 47.8784 | at alpha= | 6 | deg
Re: | 100000 |  |  | Cd Min: | 0.23985 | at alpha= | -20 | deg
Mach: | 0.1 |  |  | Cl=0 at alpha= | -2.0363 | deg
|  |  |  | @ Cl=0.1, Cd= | 0.02556
|  |  |  | @ Cl=0.4, Cd= | 0.026043
|  |  |  | @ Cl=0.6, Cd= | 0.025965
alpha (deg) | Cl | Cd | Cm | Cl/Cd
-20 | -0.7078 | 0.23985 | 0.0472 | -2.951
-19.5 | -0.691 | 0.23364 | 0.0428 | -2.9575
-19 | -0.6846 | 0.23158 | 0.0356 | -2.9562
-18.5 | -0.6659 | 0.22195 | 0.0321 | -3.0002
-18 | -0.642 | 0.21358 | 0.0301 | -3.0059
-17.5 | -0.6257 | 0.20707 | 0.0262 | -3.0217
-17 | -0.6223 | 0.20369 | 0.0193 | -3.0551
-16.5 | -0.6292 | 0.20153 | 0.0112 | -3.1221
-16 | -0.5807 | 0.18622 | 0.0142 | -3.1184
-15.5 | -0.5731 | 0.18052 | 0.0091 | -3.1747
-15 | -0.589 | 0.1776 | -0.0002 | -3.3164
-14.5 | -0.5432 | 0.16481 | 0.0027 | -3.2959
-14 | -0.5356 | 0.1582 | -0.0016 | -3.3856
-13.5 | -0.5372 | 0.15031 | -0.0073 | -3.5739
-13 | -0.5128 | 0.14297 | -0.0079 | -3.5868
-12.5 | -0.5464 | 0.13672 | -0.0192 | -3.9965
-12 | -0.4985 | 0.12746 | -0.0148 | -3.911
-11.5 | -0.5422 | 0.11961 | -0.0274 | -4.5331
-11 | -0.4911 | 0.11184 | -0.0219 | -4.3911
-10.5 | -0.4928 | 0.10366 | -0.0257 | -4.754
-10 | -0.546 | 0.09294 | -0.0389 | -5.8748
-9.5 | -0.5399 | 0.08516 | -0.0401 | -6.3398
-9 | -0.5511 | 0.07744 | -0.0419 | -7.1165
-8.5 | -0.5714 | 0.07113 | -0.0405 | -8.0332
-8 | -0.6571 | 0.06951 | -0.0295 | -9.4533
-7.5 | -0.6723 | 0.06524 | -0.0221 | -10.305
-6.5 | -0.6374 | 0.04358 | -0.026 | -14.626
-6 | -0.5782 | 0.03501 | -0.0263 | -16.5153
-5.5 | -0.5098 | 0.0306 | -0.0289 | -16.6601
-5 | -0.4418 | 0.02736 | -0.031 | -16.1477
-4.5 | -0.3772 | 0.02499 | -0.0327 | -15.094
-4 | -0.316 | 0.02317 | -0.0341 | -13.6383
-3.5 | -0.2634 | 0.02128 | -0.0344 | -12.3778
-3 | -0.2702 | 0.02047 | -0.0191 | -13.1998
-2.5 | -0.0626 | 0.02624 | -0.0312 | -2.3857
-2 | 0.0049 | 0.02583 | -0.0353 | 0.1897
-1.5 | 0.0574 | 0.02555 | -0.0365 | 2.2466
-1 | 0.1012 | 0.02556 | -0.0363 | 3.9593
-0.5 | 0.1628 | 0.02557 | -0.0394 | 6.3668
0 | 0.221 | 0.02561 | -0.0418 | 8.6294
1 | 0.3385 | 0.02587 | -0.0466 | 13.0847
1.5 | 0.4061 | 0.02606 | -0.0509 | 15.5833
2 | 0.4791 | 0.02611 | -0.0558 | 18.3493
2.5 | 0.5551 | 0.02604 | -0.0611 | 21.3172
3 | 0.6211 | 0.02593 | -0.0642 | 23.953
3.5 | 0.6468 | 0.02624 | -0.0597 | 24.6494
4 | 0.6774 | 0.02618 | -0.0552 | 25.8747
4.5 | 0.698 | 0.0263 | -0.0492 | 26.5399
5 | 0.7667 | 0.02031 | -0.0417 | 37.7499
5.5 | 0.8004 | 0.01834 | -0.0347 | 43.6423
6 | 0.8192 | 0.01711 | -0.026 | 47.8784
6.5 | 0.7821 | 0.0194 | -0.0101 | 40.3144
7 | 0.7652 | 0.0231 | -0.0001 | 33.1255
7.5 | 0.7805 | 0.02551 | 0.0055 | 30.5958
8 | 0.826 | 0.02836 | 0.007 | 29.1255
8.5 | 0.9007 | 0.03257 | 0.0048 | 27.6543
9 | 0.9579 | 0.03715 | 0.0042 | 25.7847
9.5 | 1.0044 | 0.04439 | 0.0049 | 22.6267
10 | 1.0236 | 0.05053 | 0.0086 | 20.2573
10.5 | 1.0304 | 0.05758 | 0.0126 | 17.8951
11 | 0.9847 | 0.06249 | 0.0219 | 15.7577
11.5 | 0.9439 | 0.07111 | 0.0254 | 13.2738
12 | 0.8772 | 0.0822 | 0.0242 | 10.6715
12.5 | 0.6872 | 0.13188 | -0.0113 | 5.2108
13 | 0.7347 | 0.13925 | -0.0076 | 5.2761
13.5 | 0.7413 | 0.14775 | -0.0099 | 5.0173
14 | 0.7117 | 0.1564 | -0.0188 | 4.5505
14.5 | 0.7043 | 0.16556 | -0.025 | 4.254
15 | 0.7435 | 0.17444 | -0.0229 | 4.2622
15.5 | 0.7239 | 0.1811 | -0.0321 | 3.9972

## 13. Re 100k Mach 0.25 (1)
BIGFOIL.COM POLAR EXPORT
NACA65-213 a=0.2
NACA65-213 a=0.2 |  |  |  | Cl Max: | 0.888 | at alpha= | 10 | deg
JavaFoil+Calcfoil stall+Eppler ext transition |  |  |  | L/D Max: | 38.878 | at alpha= | 5.5 | deg
Re: | 100000 |  |  | Cd Min: | 0.01286 | at alpha= | 0 | deg
Mach: | 0.25 |  |  | Cl=0 at alpha= | -1.0656 | deg
|  |  |  | @ Cl=0.1, Cd= | 0.012895
|  |  |  | @ Cl=0.4, Cd= | 0.013968
|  |  |  | @ Cl=0.6, Cd= | 0.25435
alpha (deg) | Cl | Cd | Cm | Cl/Cd
-15.5 | -0.303 | 0.38478 | 0.001 | -0.788
-15 | -0.372 | 0.30676 | 0.001 | -1.214
-14.5 | -0.435 | 0.26753 | 0.001 | -1.627
-14 | -0.493 | 0.22857 | 0.001 | -2.158
-13.5 | -0.546 | 0.20507 | 0 | -2.661
-13 | -0.585 | 0.17392 | 0 | -3.363
-12.5 | -0.618 | 0.15716 | 0 | -3.934
-12 | -0.645 | 0.14237 | 0 | -4.533
-11.5 | -0.666 | 0.12342 | -0.001 | -5.394
-11 | -0.679 | 0.11244 | -0.001 | -6.039
-10.5 | -0.68 | 0.09983 | -0.001 | -6.808
-10 | -0.675 | 0.09265 | -0.001 | -7.282
-9.5 | -0.664 | 0.08466 | -0.002 | -7.845
-9 | -0.648 | 0.07667 | -0.002 | -8.456
-8.5 | -0.628 | 0.07078 | -0.002 | -8.866
-8 | -0.602 | 0.06525 | -0.002 | -9.228
-7.5 | -0.573 | 0.06021 | -0.003 | -9.512
-7 | -0.54 | 0.05559 | -0.003 | -9.707
-6.5 | -0.503 | 0.05155 | -0.004 | -9.762
-6 | -0.464 | 0.04829 | -0.004 | -9.61
-5.5 | -0.422 | 0.0453 | -0.004 | -9.326
-5 | -0.379 | 0.04256 | -0.005 | -8.902
-4.5 | -0.334 | 0.04042 | -0.005 | -8.254
-4 | -0.287 | 0.0382 | -0.005 | -7.516
-3.5 | -0.24 | 0.03647 | -0.006 | -6.57
-3 | -0.191 | 0.03512 | -0.006 | -5.45
-2.5 | -0.177 | 0.01502 | -0.015 | -11.753
-2 | -0.115 | 0.01479 | -0.015 | -7.792
-1.5 | -0.053 | 0.01302 | -0.016 | -4.086
-1 | 0.008 | 0.01296 | -0.017 | 0.628
-0.5 | 0.07 | 0.01293 | -0.017 | 5.411
0 | 0.13 | 0.01286 | -0.018 | 10.074
0.5 | 0.19 | 0.01296 | -0.019 | 14.639
1 | 0.25 | 0.01331 | -0.02 | 18.762
1.5 | 0.308 | 0.01357 | -0.02 | 22.731
2 | 0.367 | 0.0138 | -0.021 | 26.613
2.5 | 0.426 | 0.0141 | -0.022 | 30.171
3 | 0.483 | 0.01445 | -0.022 | 33.45
3.5 | 0.54 | 0.01488 | -0.023 | 36.304
4 | 0.596 | 0.01536 | -0.024 | 38.782
4.5 | 0.665 | 0.0183 | -0.025 | 36.33
5 | 0.719 | 0.01906 | -0.026 | 37.737
5.5 | 0.772 | 0.01985 | -0.026 | 38.878
6 | 0.681 | 0.0443 | -0.012 | 15.376
6.5 | 0.722 | 0.04744 | -0.012 | 15.224
7 | 0.761 | 0.05076 | -0.012 | 14.984
7.5 | 0.795 | 0.05476 | -0.012 | 14.526
8 | 0.825 | 0.05872 | -0.012 | 14.051
8.5 | 0.85 | 0.06398 | -0.012 | 13.279
9 | 0.869 | 0.06904 | -0.012 | 12.581
9.5 | 0.882 | 0.07519 | -0.012 | 11.723
10 | 0.888 | 0.08258 | -0.012 | 10.747
10.5 | 0.886 | 0.09028 | -0.012 | 9.817
11 | 0.877 | 0.09895 | -0.012 | 8.868
11.5 | 0.861 | 0.11122 | -0.012 | 7.74
12 | 0.836 | 0.12285 | -0.013 | 6.809
12.5 | 0.805 | 0.1351 | -0.012 | 5.956
13 | 0.766 | 0.14799 | -0.012 | 5.174
13.5 | 0.72 | 0.17023 | -0.012 | 4.23
14 | 0.659 | 0.19284 | -0.012 | 3.416
14.5 | 0.592 | 0.21502 | -0.012 | 2.751
15 | 0.519 | 0.25435 | -0.013 | 2.042

## 14. Re 100k Mach 0.25 (2)
BIGFOIL.COM POLAR EXPORT
NACA65-213 a=0.2
NACA65-213 a=0.2 |  |  |  | Cl Max: | 1.0059 | at alpha= | 10 | deg
XFOIL ncrit=9 |  |  |  | L/D Max: | 45.7577 | at alpha= | 6 | deg
Re: | 100000 |  |  | Cd Min: | 0.24418 | at alpha= | -20 | deg
Mach: | 0.25 |  |  | Cl=0 at alpha= | -1.6388 | deg
|  |  |  | @ Cl=0.1, Cd= | 0.026252
|  |  |  | @ Cl=0.4, Cd= | 0.026893
|  |  |  | @ Cl=0.6, Cd= | 0.026596
alpha (deg) | Cl | Cd | Cm | Cl/Cd
-20 | -0.7191 | 0.24418 | 0.0495 | -2.945
-19.5 | -0.7025 | 0.23831 | 0.0443 | -2.9478
-19 | -0.7007 | 0.239 | 0.0361 | -2.9318
-18.5 | -0.6684 | 0.22411 | 0.0354 | -2.9825
-18 | -0.6485 | 0.21707 | 0.0318 | -2.9875
-17.5 | -0.6329 | 0.21081 | 0.027 | -3.0022
-17 | -0.6367 | 0.21024 | 0.0188 | -3.0284
-16.5 | -0.6026 | 0.19638 | 0.0182 | -3.0685
-16 | -0.5827 | 0.18923 | 0.0152 | -3.0793
-15.5 | -0.5865 | 0.18621 | 0.0076 | -3.1497
-15 | -0.5623 | 0.17537 | 0.0054 | -3.2064
-14.5 | -0.5397 | 0.16758 | 0.0035 | -3.2206
-14 | -0.5473 | 0.16284 | -0.004 | -3.361
-13.5 | -0.5176 | 0.15286 | -0.0042 | -3.3861
-13 | -0.5171 | 0.1465 | -0.0097 | -3.5297
-12.5 | -0.5042 | 0.13771 | -0.0125 | -3.6613
-12 | -0.4957 | 0.13061 | -0.0159 | -3.7953
-11.5 | -0.4881 | 0.12222 | -0.0192 | -3.9936
-11 | -0.5064 | 0.11513 | -0.0268 | -4.3985
-10.5 | -0.4804 | 0.10734 | -0.0259 | -4.4755
-10 | -0.4713 | 0.09969 | -0.0278 | -4.7277
-9.5 | -0.4714 | 0.09193 | -0.0309 | -5.1278
-9 | -0.4783 | 0.08407 | -0.0345 | -5.6893
-8.5 | -0.527 | 0.0751 | -0.0415 | -7.0173
-8 | -0.5576 | 0.07055 | -0.0363 | -7.9036
-6.5 | -0.5775 | 0.02975 | -0.0364 | -19.4118
-6 | -0.5793 | 0.03709 | -0.0311 | -15.6188
-5.5 | -0.5207 | 0.03245 | -0.032 | -16.0462
-5 | -0.4473 | 0.02858 | -0.0346 | -15.6508
-4.5 | -0.3755 | 0.02587 | -0.037 | -14.5149
-4 | -0.3176 | 0.02409 | -0.0371 | -13.1839
-3.5 | -0.2731 | 0.0226 | -0.0354 | -12.0841
-3 | -0.2765 | 0.02001 | -0.0236 | -13.8181
-2.5 | -0.2221 | 0.02333 | -0.0142 | -9.5199
-1.5 | 0.0358 | 0.02646 | -0.0335 | 1.353
-1 | 0.1097 | 0.02622 | -0.0383 | 4.1838
-0.5 | 0.1662 | 0.02613 | -0.0399 | 6.3605
0 | 0.2075 | 0.02641 | -0.0393 | 7.8569
0.5 | 0.2552 | 0.02675 | -0.0398 | 9.5402
1 | 0.3255 | 0.02695 | -0.0442 | 12.0779
1.5 | 0.4036 | 0.02689 | -0.0494 | 15.0093
2 | 0.4814 | 0.02675 | -0.0543 | 17.9963
2.5 | 0.555 | 0.02679 | -0.0588 | 20.7167
3 | 0.6363 | 0.02644 | -0.064 | 24.0658
3.5 | 0.6493 | 0.02749 | -0.0584 | 23.6195
4 | 0.6774 | 0.02753 | -0.0534 | 24.6059
4.5 | 0.7178 | 0.02656 | -0.0485 | 27.0256
5 | 0.7916 | 0.0198 | -0.0401 | 39.9798
5.5 | 0.8196 | 0.01813 | -0.0321 | 45.2068
6 | 0.8122 | 0.01775 | -0.0187 | 45.7577
6.5 | 0.7629 | 0.02131 | -0.0031 | 35.8001
7 | 0.7556 | 0.02431 | 0.0057 | 31.0819
7.5 | 0.777 | 0.02697 | 0.0105 | 28.8098
8.5 | 0.9182 | 0.03512 | 0.0086 | 26.1446
9 | 0.9669 | 0.0403 | 0.0093 | 23.9926
9.5 | 0.9976 | 0.04702 | 0.0119 | 21.2165
10 | 1.0059 | 0.05378 | 0.0161 | 18.704
10.5 | 0.9957 | 0.06141 | 0.0205 | 16.214
11 | 0.9648 | 0.06611 | 0.0263 | 14.5939
11.5 | 0.873 | 0.07572 | 0.0271 | 11.5293
12 | 0.8231 | 0.08843 | 0.0219 | 9.3079
12.5 | 0.8087 | 0.10066 | 0.0177 | 8.034
13 | 0.7037 | 0.14399 | -0.013 | 4.8871
13.5 | 0.6948 | 0.15278 | -0.0185 | 4.5477
14 | 0.6965 | 0.1611 | -0.0228 | 4.3234
14.5 | 0.7048 | 0.16949 | -0.0266 | 4.1584
15 | 0.7416 | 0.17807 | -0.0256 | 4.1647

## 15. Re 100k Mach 0.50 (1)
BIGFOIL.COM POLAR EXPORT
NACA65-213 a=0.2
NACA65-213 a=0.2 |  |  |  | Cl Max: | 1.134 | at alpha= | 20 | deg
JavaFoil+Calcfoil stall+Eppler ext transition |  |  |  | L/D Max: | 35.639 | at alpha= | 3.5 | deg
Re: | 100000 |  |  | Cd Min: | 0.01364 | at alpha= | -0.5 | deg
Mach: | 0.5 |  |  | Cl=0 at alpha= | -1.0652 | deg
|  |  |  | @ Cl=0.1, Cd= | 0.013826
|  |  |  | @ Cl=0.4, Cd= | 0.014925
|  |  |  | @ Cl=0.6, Cd= | 0.016887
alpha (deg) | Cl | Cd | Cm | Cl/Cd
-20 | -1.029 | 0.34889 | 0.006 | -2.949
-19.5 | -1.003 | 0.34673 | 0.005 | -2.892
-19 | -0.977 | 0.33443 | 0.005 | -2.92
-18.5 | -0.948 | 0.32069 | 0.004 | -2.956
-18 | -0.921 | 0.30816 | 0.004 | -2.99
-17.5 | -0.895 | 0.29972 | 0.004 | -2.986
-17 | -0.869 | 0.30034 | 0.003 | -2.892
-16.5 | -0.842 | 0.27984 | 0.003 | -3.009
-16 | -0.813 | 0.28461 | 0.002 | -2.857
-15.5 | -0.787 | 0.26158 | 0.002 | -3.007
-15 | -0.76 | 0.25663 | 0.002 | -2.961
-14.5 | -0.733 | 0.25046 | 0.001 | -2.928
-14 | -0.707 | 0.24768 | 0.001 | -2.853
-13.5 | -0.678 | 0.23326 | 0.001 | -2.907
-13 | -0.651 | 0.23146 | 0 | -2.813
-12.5 | -0.624 | 0.23027 | 0 | -2.711
-12 | -0.597 | 0.22694 | 0 | -2.632
-11.5 | -0.57 | 0.22105 | -0.001 | -2.58
-11 | -0.543 | 0.22051 | -0.001 | -2.464
-10.5 | -0.515 | 0.18337 | -0.001 | -2.81
-10 | -0.488 | 0.18092 | -0.002 | -2.698
-9.5 | -0.461 | 0.16498 | -0.002 | -2.795
-9 | -0.434 | 0.1641 | -0.002 | -2.645
-8.5 | -0.407 | 0.15847 | -0.003 | -2.567
-8 | -0.38 | 0.16332 | -0.003 | -2.324
-7.5 | -0.352 | 0.14427 | -0.003 | -2.438
-7 | -0.325 | 0.11084 | -0.003 | -2.929
-6.5 | -0.463 | 0.06808 | -0.004 | -6.801
-6 | -0.469 | 0.05701 | -0.004 | -8.235
-5.5 | -0.446 | 0.0502 | -0.005 | -8.881
-5 | -0.409 | 0.04599 | -0.005 | -8.896
-4.5 | -0.365 | 0.04276 | -0.005 | -8.543
-4 | -0.317 | 0.04001 | -0.006 | -7.922
-3.5 | -0.266 | 0.03795 | -0.006 | -7.005
-3 | -0.213 | 0.03608 | -0.007 | -5.898
-2.5 | -0.159 | 0.03464 | -0.008 | -4.58
-2 | -0.128 | 0.01581 | -0.017 | -8.098
-1.5 | -0.06 | 0.01555 | -0.018 | -3.842
-1 | 0.009 | 0.01369 | -0.018 | 0.658
-0.5 | 0.078 | 0.01364 | -0.019 | 5.682
0 | 0.143 | 0.01419 | -0.02 | 10.1
0.5 | 0.21 | 0.01439 | -0.021 | 14.576
1 | 0.276 | 0.01466 | -0.021 | 18.815
1.5 | 0.341 | 0.01497 | -0.022 | 22.753
2 | 0.406 | 0.01492 | -0.023 | 27.194
2.5 | 0.47 | 0.01537 | -0.024 | 30.586
3 | 0.533 | 0.01608 | -0.025 | 33.156
3.5 | 0.595 | 0.01669 | -0.025 | 35.639
4 | 0.672 | 0.01973 | -0.027 | 34.068
4.5 | 0.731 | 0.02072 | -0.028 | 35.294
5 | 0.657 | 0.04057 | -0.014 | 16.202
5.5 | 0.7 | 0.0437 | -0.013 | 16.023
6 | 0.739 | 0.0476 | -0.013 | 15.525
6.5 | 0.769 | 0.05185 | -0.013 | 14.838
7 | 0.787 | 0.05933 | -0.012 | 13.258
7.5 | 0.772 | 0.06858 | -0.012 | 11.259
8 | 0.492 | 0.12931 | -0.011 | 3.808
8.5 | 0.52 | 0.14119 | -0.013 | 3.68
9 | 0.546 | 0.15273 | -0.013 | 3.578
9.5 | 0.574 | 0.16782 | -0.015 | 3.42
10 | 0.601 | 0.1713 | -0.016 | 3.506
10.5 | 0.627 | 0.18457 | -0.016 | 3.398
11 | 0.654 | 0.18777 | -0.016 | 3.481
11.5 | 0.681 | 0.20253 | -0.018 | 3.363
12 | 0.708 | 0.21993 | -0.019 | 3.219
12.5 | 0.734 | 0.22334 | -0.019 | 3.288
13 | 0.761 | 0.22167 | -0.02 | 3.432
13.5 | 0.787 | 0.22895 | -0.02 | 3.439
14 | 0.815 | 0.24384 | -0.022 | 3.343
14.5 | 0.841 | 0.25317 | -0.022 | 3.322
15 | 0.867 | 0.26258 | -0.023 | 3.303
15.5 | 0.894 | 0.28444 | -0.024 | 3.143
16 | 0.922 | 0.29069 | -0.025 | 3.17
16.5 | 0.948 | 0.30259 | -0.026 | 3.131
17 | 0.974 | 0.30732 | -0.026 | 3.168
17.5 | 1.001 | 0.31802 | -0.027 | 3.146
18 | 1.028 | 0.32963 | -0.028 | 3.118
18.5 | 1.053 | 0.34009 | -0.029 | 3.098
19 | 1.079 | 0.34189 | -0.03 | 3.157
19.5 | 1.105 | 0.35547 | -0.03 | 3.109
20 | 1.134 | 0.35083 | -0.032 | 3.232

## 16. Re 100k Mach 0.50 (2)
BIGFOIL.COM POLAR EXPORT
NACA65-213 a=0.2
NACA65-213 a=0.2 |  |  |  | Cl Max: | 0.9343 | at alpha= | 20 | deg
XFOIL ncrit=9 |  |  |  | L/D Max: | 39.5481 | at alpha= | 5.5 | deg
Re: | 100000 |  |  | Cd Min: | 0.27738 | at alpha= | 20 | deg
Mach: | 0.5 |  |  | Cl=0 at alpha= | -1.9351 | deg
|  |  |  | @ Cl=0.1, Cd= | 0.029516
|  |  |  | @ Cl=0.4, Cd= | 0.031931
|  |  |  | @ Cl=0.6, Cd= | 0.032299
alpha (deg) | Cl | Cd | Cm | Cl/Cd
-20 | -0.789 | 0.27512 | 0.0561 | -2.8678
-19.5 | -0.7595 | 0.26021 | 0.0527 | -2.9188
-19 | -0.7332 | 0.2503 | 0.0491 | -2.9293
-18.5 | -0.7114 | 0.24279 | 0.0436 | -2.9301
-18 | -0.7008 | 0.24095 | 0.0352 | -2.9085
-17.5 | -0.6723 | 0.22793 | 0.0318 | -2.9496
-17 | -0.6451 | 0.21822 | 0.0285 | -2.9562
-16.5 | -0.6263 | 0.21148 | 0.0228 | -2.9615
-16 | -0.6298 | 0.21155 | 0.0138 | -2.9771
-15.5 | -0.5825 | 0.19449 | 0.014 | -2.995
-15 | -0.5658 | 0.18768 | 0.0086 | -3.0147
-14.5 | -0.5585 | 0.18154 | 0.002 | -3.0765
-14 | -0.5246 | 0.17109 | 0.0006 | -3.0662
-13.5 | -0.5324 | 0.1672 | -0.0077 | -3.1842
-13 | -0.49 | 0.15545 | -0.0078 | -3.1521
-12.5 | -0.5102 | 0.15219 | -0.0172 | -3.3524
-12 | -0.461 | 0.1401 | -0.0157 | -3.2905
-11.5 | -0.4512 | 0.1324 | -0.0198 | -3.4079
-11 | -0.4552 | 0.12564 | -0.0256 | -3.623
-10.5 | -0.4622 | 0.11946 | -0.0311 | -3.8691
-10 | -0.4372 | 0.11076 | -0.0321 | -3.9473
-9.5 | -0.4381 | 0.10343 | -0.036 | -4.2357
-9 | -0.4231 | 0.09523 | -0.0374 | -4.4429
-8.5 | -0.3999 | 0.08798 | -0.0373 | -4.5454
-8 | -0.4648 | 0.07135 | -0.0537 | -6.5144
-7.5 | -0.5353 | 0.0678 | -0.0469 | -7.8953
-7 | -0.5703 | 0.06 | -0.0493 | -9.505
-6.5 | -0.5734 | 0.05148 | -0.0527 | -11.1383
-6 | -0.5508 | 0.04473 | -0.0528 | -12.3139
-5.5 | -0.5178 | 0.03897 | -0.0512 | -13.2871
-5 | -0.4708 | 0.03427 | -0.0495 | -13.738
-4.5 | -0.4055 | 0.03081 | -0.0491 | -13.1613
-3.5 | -0.2714 | 0.02573 | -0.0483 | -10.548
-3 | -0.2423 | 0.02463 | -0.0422 | -9.8376
-2.5 | -0.257 | 0.02207 | -0.0289 | -11.6448
-2 | -0.0085 | 0.02966 | -0.0382 | -0.28658
-1.5 | 0.057 | 0.02932 | -0.0402 | 1.9441
-1 | 0.0898 | 0.02942 | -0.0369 | 3.0523
-0.5 | 0.1186 | 0.02969 | -0.033 | 3.9946
0 | 0.1527 | 0.03007 | -0.0302 | 5.0782
0.5 | 0.1969 | 0.0305 | -0.0292 | 6.4557
1 | 0.2509 | 0.03097 | -0.0299 | 8.1014
1.5 | 0.3234 | 0.03146 | -0.0337 | 10.2797
2 | 0.4031 | 0.03195 | -0.0387 | 12.6166
3 | 0.589 | 0.03212 | -0.0504 | 18.3375
3.5 | 0.6388 | 0.03293 | -0.0502 | 19.3987
4 | 0.6884 | 0.03232 | -0.0458 | 21.2995
4.5 | 0.7588 | 0.02839 | -0.0389 | 26.7277
5 | 0.8383 | 0.02127 | -0.028 | 39.4123
5.5 | 0.8139 | 0.02058 | -0.0105 | 39.5481
6 | 0.7506 | 0.02258 | 0.0076 | 33.2418
6.5 | 0.7165 | 0.02719 | 0.0167 | 26.3516
7 | 0.7317 | 0.03051 | 0.0225 | 23.9823
7.5 | 0.7904 | 0.03333 | 0.0266 | 23.7144
8 | 0.8538 | 0.03789 | 0.029 | 22.5337
8.5 | 0.8792 | 0.04402 | 0.032 | 19.9727
9 | 0.8695 | 0.05054 | 0.0352 | 17.2042
9.5 | 0.8446 | 0.05831 | 0.0362 | 14.4847
10 | 0.8111 | 0.06771 | 0.0342 | 11.979
10.5 | 0.7736 | 0.07918 | 0.0288 | 9.7701
11 | 0.7402 | 0.09251 | 0.0209 | 8.0013
11.5 | 0.7192 | 0.10646 | 0.0126 | 6.7556
12 | 0.6851 | 0.12689 | -0.0022 | 5.3992
12.5 | 0.6902 | 0.13811 | -0.0074 | 4.9975
13.5 | 0.689 | 0.1673 | -0.0257 | 4.1184
14 | 0.7204 | 0.17704 | -0.0273 | 4.0691
14.5 | 0.7189 | 0.18407 | -0.0342 | 3.9056
15 | 0.7356 | 0.19272 | -0.0386 | 3.8169
15.5 | 0.7632 | 0.20199 | -0.0411 | 3.7784
16 | 0.7707 | 0.20956 | -0.0481 | 3.6777
16.5 | 0.8152 | 0.22401 | -0.0477 | 3.6391
17 | 0.8089 | 0.2262 | -0.0577 | 3.576
18 | 0.8501 | 0.24361 | -0.0676 | 3.4896
18.5 | 0.8711 | 0.25177 | -0.0726 | 3.4599
19 | 0.9029 | 0.26562 | -0.0747 | 3.3992
19.5 | 0.911 | 0.26861 | -0.0837 | 3.3915
20 | 0.9343 | 0.27738 | -0.0882 | 3.3683

## 17. Re 250k Mach 0.00 (1)
BIGFOIL.COM POLAR EXPORT
NACA65-213 a=0.2
NACA65-213 a=0.2 |  |  |  | Cl Max: | 0.942 | at alpha= | 12 | deg
JavaFoil+Calcfoil stall+Eppler ext transition |  |  |  | L/D Max: | 60.942 | at alpha= | 4 | deg
Re: | 250000 |  |  | Cd Min: | 0.00867 | at alpha= | 1.5 | deg
Mach: | 0 |  |  | Cl=0 at alpha= | -1.0667 | deg
|  |  |  | @ Cl=0.1, Cd= | 0.008866
|  |  |  | @ Cl=0.4, Cd= | 0.0092176
|  |  |  | @ Cl=0.6, Cd= | 0.010122
alpha (deg) | Cl | Cd | Cm | Cl/Cd
-17.5 | -0.593 | 0.20387 | 0.002 | -2.908
-17 | -0.617 | 0.19748 | 0.002 | -3.122
-16.5 | -0.64 | 0.18077 | 0.002 | -3.539
-16 | -0.663 | 0.16833 | 0.002 | -3.936
-15.5 | -0.684 | 0.15816 | 0.001 | -4.325
-15 | -0.704 | 0.14764 | 0.001 | -4.769
-14.5 | -0.723 | 0.13763 | 0.001 | -5.25
-14 | -0.738 | 0.12975 | 0.001 | -5.691
-13.5 | -0.752 | 0.11931 | 0 | -6.299
-13 | -0.757 | 0.11211 | 0 | -6.752
-12.5 | -0.759 | 0.10477 | 0 | -7.247
-12 | -0.758 | 0.09767 | 0 | -7.763
-11.5 | -0.753 | 0.08979 | -0.001 | -8.389
-11 | -0.745 | 0.0844 | -0.001 | -8.822
-10.5 | -0.728 | 0.07878 | -0.001 | -9.247
-10 | -0.709 | 0.07321 | -0.001 | -9.689
-9.5 | -0.687 | 0.06806 | -0.002 | -10.095
-9 | -0.662 | 0.06373 | -0.002 | -10.384
-8.5 | -0.633 | 0.05939 | -0.002 | -10.666
-8 | -0.602 | 0.05518 | -0.003 | -10.916
-7.5 | -0.569 | 0.05186 | -0.003 | -10.967
-7 | -0.533 | 0.04853 | -0.003 | -10.977
-6.5 | -0.494 | 0.0457 | -0.004 | -10.818
-6 | -0.454 | 0.04307 | -0.004 | -10.545
-5.5 | -0.412 | 0.04072 | -0.004 | -10.123
-5 | -0.369 | 0.03848 | -0.005 | -9.587
-4.5 | -0.324 | 0.03654 | -0.005 | -8.878
-4 | -0.279 | 0.03458 | -0.006 | -8.079
-3.5 | -0.289 | 0.01253 | -0.013 | -23.056
-3 | -0.23 | 0.01225 | -0.013 | -18.815
-2.5 | -0.171 | 0.01199 | -0.014 | -14.275
-2 | -0.112 | 0.01173 | -0.015 | -9.522
-1.5 | -0.052 | 0.00896 | -0.016 | -5.799
-1 | 0.008 | 0.00897 | -0.016 | 0.884
-0.5 | 0.068 | 0.00901 | -0.017 | 7.549
0 | 0.128 | 0.00874 | -0.018 | 14.65
0.5 | 0.188 | 0.00878 | -0.019 | 21.407
1 | 0.248 | 0.00885 | -0.019 | 28.013
1.5 | 0.307 | 0.00867 | -0.02 | 35.419
2 | 0.366 | 0.00916 | -0.021 | 39.969
2.5 | 0.425 | 0.00926 | -0.022 | 45.869
3 | 0.483 | 0.00939 | -0.022 | 51.383
3.5 | 0.54 | 0.00959 | -0.023 | 56.283
4 | 0.596 | 0.00978 | -0.024 | 60.942
4.5 | 0.65 | 0.0144 | -0.024 | 45.165
5 | 0.704 | 0.01497 | -0.025 | 47.015
5.5 | 0.756 | 0.01557 | -0.026 | 48.574
6 | 0.807 | 0.01621 | -0.026 | 49.764
6.5 | 0.855 | 0.01695 | -0.027 | 50.47
7 | 0.902 | 0.01773 | -0.028 | 50.866
7.5 | 0.782 | 0.0488 | -0.014 | 16.026
8 | 0.814 | 0.05234 | -0.013 | 15.548
8.5 | 0.844 | 0.05592 | -0.013 | 15.089
9 | 0.869 | 0.05967 | -0.012 | 14.566
9.5 | 0.892 | 0.06416 | -0.013 | 13.9
10 | 0.91 | 0.0684 | -0.013 | 13.306
10.5 | 0.924 | 0.07359 | -0.013 | 12.561
11 | 0.934 | 0.07826 | -0.013 | 11.939
11.5 | 0.94 | 0.08463 | -0.013 | 11.111
12 | 0.942 | 0.09105 | -0.013 | 10.345
12.5 | 0.94 | 0.0992 | -0.014 | 9.471
13 | 0.933 | 0.1058 | -0.014 | 8.82
13.5 | 0.923 | 0.11412 | -0.014 | 8.091
14 | 0.905 | 0.1201 | -0.014 | 7.532
14.5 | 0.882 | 0.12897 | -0.014 | 6.842
15 | 0.858 | 0.13593 | -0.014 | 6.31
15.5 | 0.831 | 0.14568 | -0.014 | 5.702
16 | 0.802 | 0.15447 | -0.014 | 5.193
16.5 | 0.773 | 0.17147 | -0.014 | 4.506
17 | 0.743 | 0.18127 | -0.014 | 4.096

## 18. Re 250k Mach 0.00 (2)
BIGFOIL.COM POLAR EXPORT
NACA65-213 a=0.2
NACA65-213 a=0.2 |  |  |  | Cl Max: | 1.0627 | at alpha= | 11 | deg
XFOIL ncrit=9 |  |  |  | L/D Max: | 67.4908 | at alpha= | 5.5 | deg
Re: | 250000 |  |  | Cd Min: | 0.23741 | at alpha= | -20 | deg
Mach: | 0 |  |  | Cl=0 at alpha= | -0.99548 | deg
|  |  |  | @ Cl=0.1, Cd= | 0.011643
|  |  |  | @ Cl=0.4, Cd= | 0.011853
|  |  |  | @ Cl=0.6, Cd= | 0.011129
alpha (deg) | Cl | Cd | Cm | Cl/Cd
-20 | -0.7105 | 0.23741 | 0.0482 | -2.9927
-19.5 | -0.6928 | 0.23123 | 0.0445 | -2.9962
-19 | -0.6761 | 0.22473 | 0.0404 | -3.0085
-18.5 | -0.6663 | 0.2187 | 0.0336 | -3.0466
-18 | -0.6605 | 0.21287 | 0.027 | -3.1028
-17.5 | -0.6313 | 0.20309 | 0.0269 | -3.1085
-17 | -0.614 | 0.19661 | 0.0236 | -3.1229
-16.5 | -0.599 | 0.18959 | 0.0196 | -3.1594
-16 | -0.5986 | 0.18261 | 0.0115 | -3.278
-15.5 | -0.5842 | 0.17314 | 0.0085 | -3.3741
-15 | -0.5623 | 0.16649 | 0.007 | -3.3774
-14.5 | -0.5489 | 0.15935 | 0.0035 | -3.4446
-14 | -0.5464 | 0.1509 | -0.0029 | -3.6209
-13.5 | -0.5519 | 0.14124 | -0.0117 | -3.9075
-13 | -0.5331 | 0.13302 | -0.0108 | -4.0077
-12.5 | -0.5205 | 0.12606 | -0.0133 | -4.129
-12 | -0.5167 | 0.11749 | -0.0177 | -4.3978
-11.5 | -0.5375 | 0.1036 | -0.0307 | -5.1882
-9.5 | -0.6392 | 0.06232 | -0.0485 | -10.2567
-9 | -0.6461 | 0.05793 | -0.0456 | -11.1531
-8 | -0.5883 | 0.04306 | -0.0524 | -13.6623
-7 | -0.5411 | 0.02886 | -0.0421 | -18.7491
-6.5 | -0.5 | 0.02406 | -0.0391 | -20.7814
-6 | -0.4517 | 0.02098 | -0.0373 | -21.53
-5.5 | -0.4025 | 0.01905 | -0.0359 | -21.1286
-5 | -0.3543 | 0.01765 | -0.0343 | -20.0737
-4.5 | -0.3113 | 0.01572 | -0.0322 | -19.8028
-4 | -0.265 | 0.01484 | -0.0308 | -17.8571
-3.5 | -0.2215 | 0.01365 | -0.0289 | -16.2271
-3 | -0.2038 | 0.01047 | -0.023 | -19.4651
-2.5 | -0.154 | 0.0107 | -0.0211 | -14.3925
-2 | -0.104 | 0.01113 | -0.0189 | -9.3441
-1.5 | -0.0555 | 0.0117 | -0.0157 | -4.7436
-1 | -0.0005 | 0.01166 | -0.016 | -0.042882
-0.5 | 0.0548 | 0.01161 | -0.0161 | 4.7201
0 | 0.1093 | 0.01165 | -0.0161 | 9.382
0.5 | 0.1641 | 0.01167 | -0.016 | 14.0617
1 | 0.2184 | 0.01171 | -0.016 | 18.6507
1.5 | 0.2718 | 0.0118 | -0.0157 | 23.0339
2 | 0.3254 | 0.01178 | -0.015 | 27.6231
2.5 | 0.3774 | 0.01184 | -0.0144 | 31.875
3 | 0.4293 | 0.01187 | -0.0135 | 36.1668
3.5 | 0.4825 | 0.01186 | -0.0128 | 40.683
4 | 0.5386 | 0.01181 | -0.0126 | 45.6054
4.5 | 0.5958 | 0.01115 | -0.0121 | 53.435
5 | 0.6613 | 0.01082 | -0.0138 | 61.1183
5.5 | 0.7316 | 0.01084 | -0.017 | 67.4908
6 | 0.7691 | 0.01513 | -0.0184 | 50.8328
6.5 | 0.7835 | 0.01681 | -0.013 | 46.6092
7 | 0.7902 | 0.01826 | -0.0056 | 43.2749
7.5 | 0.8141 | 0.0197 | -0.0012 | 41.3249
8 | 0.8338 | 0.02218 | 0.0032 | 37.5924
8.5 | 0.872 | 0.02397 | 0.0053 | 36.3788
9 | 0.9177 | 0.02622 | 0.0062 | 35
9.5 | 0.9885 | 0.03121 | 0.0029 | 31.6725
10 | 1.0261 | 0.03452 | 0.0048 | 29.7248
10.5 | 1.0524 | 0.03843 | 0.0079 | 27.3849
11 | 1.0627 | 0.04421 | 0.0122 | 24.0375
11.5 | 1.0488 | 0.05098 | 0.018 | 20.5728
12.5 | 0.8936 | 0.08115 | 0.0233 | 11.0117
13 | 0.8011 | 0.10122 | 0.0107 | 7.9144
13.5 | 0.7539 | 0.12364 | -0.0039 | 6.0975
14 | 0.7628 | 0.13061 | -0.0059 | 5.8403
14.5 | 0.7537 | 0.1439 | -0.0109 | 5.2377
15 | 0.732 | 0.16123 | -0.0241 | 4.5401
15.5 | 0.7442 | 0.1684 | -0.0273 | 4.4192
16 | 0.7605 | 0.17551 | -0.0278 | 4.3331

## 19. Re 250k Mach 0.10 (1)
BIGFOIL.COM POLAR EXPORT
NACA65-213 a=0.2
NACA65-213 a=0.2 |  |  |  | Cl Max: | 0.932 | at alpha= | 11.5 | deg
JavaFoil+Calcfoil stall+Eppler ext transition |  |  |  | L/D Max: | 61.013 | at alpha= | 4 | deg
Re: | 250000 |  |  | Cd Min: | 0.00867 | at alpha= | 1.5 | deg
Mach: | 0.1 |  |  | Cl=0 at alpha= | -1.0667 | deg
|  |  |  | @ Cl=0.1, Cd= | 0.0088793
|  |  |  | @ Cl=0.4, Cd= | 0.0092342
|  |  |  | @ Cl=0.6, Cd= | 0.0099067
alpha (deg) | Cl | Cd | Cm | Cl/Cd
-17 | -0.57 | 0.20011 | 0.002 | -2.848
-16.5 | -0.597 | 0.19198 | 0.002 | -3.108
-16 | -0.623 | 0.17164 | 0.002 | -3.629
-15.5 | -0.648 | 0.16602 | 0.001 | -3.903
-15 | -0.672 | 0.15483 | 0.001 | -4.34
-14.5 | -0.694 | 0.14342 | 0.001 | -4.84
-14 | -0.714 | 0.13422 | 0.001 | -5.32
-13.5 | -0.731 | 0.12413 | 0 | -5.887
-13 | -0.739 | 0.11519 | 0 | -6.42
-12.5 | -0.745 | 0.10604 | 0 | -7.024
-12 | -0.747 | 0.09924 | 0 | -7.524
-11.5 | -0.744 | 0.09084 | -0.001 | -8.193
-11 | -0.738 | 0.08421 | -0.001 | -8.763
-10.5 | -0.724 | 0.07967 | -0.001 | -9.084
-10 | -0.706 | 0.07396 | -0.001 | -9.546
-9.5 | -0.685 | 0.06858 | -0.002 | -9.989
-9 | -0.661 | 0.06366 | -0.002 | -10.381
-8.5 | -0.633 | 0.0593 | -0.002 | -10.679
-8 | -0.603 | 0.05589 | -0.003 | -10.788
-7.5 | -0.57 | 0.05231 | -0.003 | -10.891
-7 | -0.534 | 0.04848 | -0.003 | -11.015
-6.5 | -0.496 | 0.04603 | -0.004 | -10.775
-6 | -0.456 | 0.04331 | -0.004 | -10.526
-5.5 | -0.414 | 0.04075 | -0.004 | -10.157
-5 | -0.371 | 0.03858 | -0.005 | -9.603
-4.5 | -0.326 | 0.03667 | -0.005 | -8.888
-4 | -0.281 | 0.03466 | -0.006 | -8.097
-3.5 | -0.29 | 0.01256 | -0.013 | -23.11
-3 | -0.232 | 0.01224 | -0.014 | -18.921
-2.5 | -0.172 | 0.01199 | -0.014 | -14.352
-2 | -0.112 | 0.01172 | -0.015 | -9.576
-1.5 | -0.052 | 0.009 | -0.016 | -5.805
-1 | 0.008 | 0.00895 | -0.017 | 0.889
-0.5 | 0.068 | 0.009 | -0.017 | 7.598
0 | 0.129 | 0.00877 | -0.018 | 14.676
0.5 | 0.189 | 0.00883 | -0.019 | 21.405
1 | 0.249 | 0.00884 | -0.02 | 28.171
1.5 | 0.308 | 0.00867 | -0.02 | 35.577
2 | 0.368 | 0.00918 | -0.021 | 40.093
2.5 | 0.427 | 0.00928 | -0.022 | 46.008
3 | 0.485 | 0.00946 | -0.022 | 51.275
3.5 | 0.542 | 0.00962 | -0.023 | 56.38
4 | 0.599 | 0.00982 | -0.024 | 61.013
4.5 | 0.653 | 0.0145 | -0.025 | 45.052
5 | 0.707 | 0.01505 | -0.025 | 46.972
5.5 | 0.759 | 0.01565 | -0.026 | 48.53
6 | 0.81 | 0.01631 | -0.027 | 49.663
6.5 | 0.859 | 0.01706 | -0.027 | 50.331
7 | 0.905 | 0.01784 | -0.028 | 50.707
7.5 | 0.784 | 0.04906 | -0.013 | 15.978
8 | 0.816 | 0.05248 | -0.013 | 15.546
8.5 | 0.845 | 0.05613 | -0.013 | 15.056
9 | 0.87 | 0.06021 | -0.013 | 14.454
9.5 | 0.891 | 0.06455 | -0.013 | 13.807
10 | 0.908 | 0.06906 | -0.013 | 13.154
10.5 | 0.921 | 0.07428 | -0.013 | 12.399
11 | 0.929 | 0.07973 | -0.013 | 11.653
11.5 | 0.932 | 0.08633 | -0.013 | 10.8
12 | 0.931 | 0.09172 | -0.013 | 10.151
12.5 | 0.926 | 0.09807 | -0.014 | 9.438
13 | 0.916 | 0.10714 | -0.014 | 8.551
13.5 | 0.903 | 0.11476 | -0.014 | 7.865
14 | 0.88 | 0.12356 | -0.014 | 7.12
14.5 | 0.853 | 0.1285 | -0.014 | 6.639
15 | 0.824 | 0.14173 | -0.014 | 5.815
15.5 | 0.793 | 0.14981 | -0.014 | 5.292
16 | 0.76 | 0.16231 | -0.014 | 4.684
16.5 | 0.727 | 0.18033 | -0.014 | 4.029

## 20. Re 250k Mach 0.10 (2)
BIGFOIL.COM POLAR EXPORT
NACA65-213 a=0.2
NACA65-213 a=0.2 |  |  |  | Cl Max: | 1.052 | at alpha= | 11 | deg
XFOIL ncrit=9 |  |  |  | L/D Max: | 67.3211 | at alpha= | 5.5 | deg
Re: | 250000 |  |  | Cd Min: | 0.1766 | at alpha= | 16 | deg
Mach: | 0.1 |  |  | Cl=0 at alpha= | -99 | deg
|  |  |  | @ Cl=0.1, Cd= | 0.01169
|  |  |  | @ Cl=0.4, Cd= | 0.011895
|  |  |  | @ Cl=0.6, Cd= | 0.011163
alpha (deg) | Cl | Cd | Cm | Cl/Cd
0 | 0.11 | 0.01169 | -0.0161 | 9.4098
0.5 | 0.165 | 0.01173 | -0.0162 | 14.0665
1 | 0.2198 | 0.01176 | -0.0162 | 18.6905
1.5 | 0.2733 | 0.01185 | -0.0158 | 23.0633
2 | 0.3274 | 0.01184 | -0.0152 | 27.652
2.5 | 0.3798 | 0.01188 | -0.0145 | 31.9697
3 | 0.4319 | 0.01192 | -0.0136 | 36.2332
3.5 | 0.485 | 0.01192 | -0.0129 | 40.6879
4 | 0.5408 | 0.01189 | -0.0126 | 45.4836
4.5 | 0.5985 | 0.01117 | -0.0119 | 53.581
5 | 0.6639 | 0.01085 | -0.0135 | 61.1889
5.5 | 0.7338 | 0.0109 | -0.0165 | 67.3211
6 | 0.7695 | 0.01547 | -0.0178 | 49.7414
6.5 | 0.7831 | 0.01694 | -0.012 | 46.2279
7 | 0.7902 | 0.01841 | -0.0047 | 42.9223
7.5 | 0.8126 | 0.01991 | 0 | 40.8137
8 | 0.8337 | 0.02241 | 0.0042 | 37.2021
8.5 | 0.873 | 0.02429 | 0.0062 | 35.9407
9 | 0.9196 | 0.02662 | 0.0071 | 34.5455
9.5 | 0.9902 | 0.03172 | 0.0039 | 31.2169
10 | 1.026 | 0.03524 | 0.0062 | 29.1146
10.5 | 1.0479 | 0.03931 | 0.0097 | 26.6573
11 | 1.052 | 0.04511 | 0.0147 | 23.3208
11.5 | 1.035 | 0.05181 | 0.0201 | 19.9768
12 | 1.0074 | 0.05976 | 0.0236 | 16.8574
12.5 | 0.8537 | 0.08599 | 0.0205 | 9.9279
13 | 0.7716 | 0.10907 | 0.0048 | 7.0744
13.5 | 0.7455 | 0.1267 | -0.0057 | 5.884
14 | 0.7538 | 0.13414 | -0.0082 | 5.6195
14.5 | 0.7521 | 0.1453 | -0.0114 | 5.1762
15 | 0.7308 | 0.1624 | -0.0247 | 4.5
15.5 | 0.7426 | 0.16984 | -0.0281 | 4.3724
16 | 0.7608 | 0.1766 | -0.0283 | 4.308

## 21. Re 250k Mach 0.25 (1)
BIGFOIL.COM POLAR EXPORT
NACA65-213 a=0.2
NACA65-213 a=0.2 |  |  |  | Cl Max: | 0.888 | at alpha= | 10 | deg
JavaFoil+Calcfoil stall+Eppler ext transition |  |  |  | L/D Max: | 61.199 | at alpha= | 4 | deg
Re: | 250000 |  |  | Cd Min: | 0.00873 | at alpha= | 1 | deg
Mach: | 0.25 |  |  | Cl=0 at alpha= | -1.0645 | deg
|  |  |  | @ Cl=0.1, Cd= | 0.0088703
|  |  |  | @ Cl=0.4, Cd= | 0.009386
|  |  |  | @ Cl=0.6, Cd= | 0.19262
alpha (deg) | Cl | Cd | Cm | Cl/Cd
-15.5 | -0.303 | 0.28085 | 0.001 | -1.08
-15 | -0.373 | 0.24514 | 0.001 | -1.52
-14.5 | -0.435 | 0.2051 | 0.001 | -2.123
-14 | -0.493 | 0.18633 | 0.001 | -2.648
-13.5 | -0.546 | 0.15913 | 0 | -3.43
-13 | -0.585 | 0.14171 | 0 | -4.128
-12.5 | -0.618 | 0.12467 | 0 | -4.959
-12 | -0.645 | 0.11408 | 0 | -5.657
-11.5 | -0.666 | 0.1022 | -0.001 | -6.515
-11 | -0.679 | 0.09295 | -0.001 | -7.306
-10.5 | -0.68 | 0.08583 | -0.001 | -7.921
-10 | -0.675 | 0.0787 | -0.001 | -8.574
-9.5 | -0.664 | 0.07234 | -0.002 | -9.182
-9 | -0.649 | 0.06762 | -0.002 | -9.59
-8.5 | -0.628 | 0.06244 | -0.002 | -10.054
-8 | -0.602 | 0.05794 | -0.003 | -10.398
-7.5 | -0.573 | 0.05365 | -0.003 | -10.682
-7 | -0.54 | 0.05003 | -0.003 | -10.794
-6.5 | -0.504 | 0.04678 | -0.004 | -10.765
-6 | -0.464 | 0.04363 | -0.004 | -10.645
-5.5 | -0.423 | 0.04107 | -0.004 | -10.291
-5 | -0.379 | 0.03886 | -0.005 | -9.756
-4.5 | -0.334 | 0.03687 | -0.005 | -9.052
-4 | -0.287 | 0.03514 | -0.006 | -8.176
-3.5 | -0.24 | 0.03349 | -0.006 | -7.17
-3 | -0.238 | 0.01209 | -0.014 | -19.67
-2.5 | -0.177 | 0.01184 | -0.015 | -14.931
-2 | -0.115 | 0.01196 | -0.015 | -9.643
-1.5 | -0.054 | 0.00905 | -0.016 | -5.931
-1 | 0.008 | 0.0091 | -0.017 | 0.899
-0.5 | 0.07 | 0.00888 | -0.018 | 7.913
0 | 0.132 | 0.00886 | -0.019 | 14.925
0.5 | 0.194 | 0.00894 | -0.019 | 21.717
1 | 0.256 | 0.00873 | -0.02 | 29.293
1.5 | 0.316 | 0.0092 | -0.021 | 34.381
2 | 0.377 | 0.00934 | -0.022 | 40.4
2.5 | 0.437 | 0.00946 | -0.022 | 46.247
3 | 0.497 | 0.00962 | -0.023 | 51.665
3.5 | 0.556 | 0.0098 | -0.024 | 56.679
4 | 0.613 | 0.01002 | -0.024 | 61.199
4.5 | 0.669 | 0.01488 | -0.025 | 44.945
5 | 0.724 | 0.01552 | -0.026 | 46.625
5.5 | 0.776 | 0.01618 | -0.027 | 47.984
6 | 0.827 | 0.01692 | -0.027 | 48.876
6.5 | 0.875 | 0.01778 | -0.028 | 49.221
7 | 0.761 | 0.04656 | -0.013 | 16.354
7.5 | 0.796 | 0.04995 | -0.013 | 15.942
8 | 0.826 | 0.05335 | -0.013 | 15.482
8.5 | 0.85 | 0.05744 | -0.013 | 14.801
9 | 0.869 | 0.06226 | -0.013 | 13.958
9.5 | 0.882 | 0.06731 | -0.013 | 13.102
10 | 0.888 | 0.07265 | -0.013 | 12.222
10.5 | 0.887 | 0.07841 | -0.013 | 11.306
11 | 0.878 | 0.08493 | -0.013 | 10.335
11.5 | 0.861 | 0.09338 | -0.013 | 9.221
12 | 0.837 | 0.10361 | -0.013 | 8.076
12.5 | 0.805 | 0.11106 | -0.013 | 7.247
13 | 0.766 | 0.1217 | -0.013 | 6.293
13.5 | 0.72 | 0.13457 | -0.013 | 5.352
14 | 0.659 | 0.15557 | -0.012 | 4.236
14.5 | 0.592 | 0.17168 | -0.013 | 3.447
15 | 0.519 | 0.19262 | -0.013 | 2.697

## 22. Re 250k Mach 0.25 (2)
BIGFOIL.COM POLAR EXPORT
NACA65-213 a=0.2
NACA65-213 a=0.2 |  |  |  | Cl Max: | 1.0073 | at alpha= | 10 | deg
XFOIL ncrit=9 |  |  |  | L/D Max: | 64.8517 | at alpha= | 5.5 | deg
Re: | 250000 |  |  | Cd Min: | 0.24284 | at alpha= | -20 | deg
Mach: | 0.25 |  |  | Cl=0 at alpha= | -0.99912 | deg
|  |  |  | @ Cl=0.1, Cd= | 0.011932
|  |  |  | @ Cl=0.4, Cd= | 0.012179
|  |  |  | @ Cl=0.6, Cd= | 0.011491
alpha (deg) | Cl | Cd | Cm | Cl/Cd
-20 | -0.7235 | 0.24284 | 0.0515 | -2.9793
-19.5 | -0.705 | 0.2363 | 0.0473 | -2.9835
-19 | -0.6872 | 0.2294 | 0.0427 | -2.9956
-18.5 | -0.6792 | 0.22419 | 0.035 | -3.0296
-18 | -0.6592 | 0.21489 | 0.0316 | -3.0676
-17.5 | -0.6368 | 0.20756 | 0.0293 | -3.068
-17 | -0.6191 | 0.20071 | 0.0254 | -3.0845
-16.5 | -0.6034 | 0.19342 | 0.0209 | -3.1196
-16 | -0.6031 | 0.18713 | 0.0123 | -3.2229
-15.5 | -0.5772 | 0.17748 | 0.0115 | -3.2522
-15 | -0.5592 | 0.17056 | 0.0085 | -3.2786
-14.5 | -0.5457 | 0.16306 | 0.0044 | -3.3466
-14 | -0.5481 | 0.1549 | -0.0042 | -3.5384
-13.5 | -0.5363 | 0.14512 | -0.007 | -3.6956
-13 | -0.5166 | 0.13846 | -0.0084 | -3.731
-12.5 | -0.506 | 0.13079 | -0.012 | -3.8688
-12 | -0.5124 | 0.12071 | -0.0209 | -4.2449
-11.5 | -0.5214 | 0.10942 | -0.0305 | -4.7651
-11 | -0.5065 | 0.10189 | -0.0285 | -4.971
-10.5 | -0.4978 | 0.09477 | -0.0313 | -5.2527
-10 | -0.5094 | 0.08305 | -0.0402 | -6.1337
-9.5 | -0.5548 | 0.06973 | -0.0521 | -7.9564
-9 | -0.6158 | 0.0653 | -0.05 | -9.4303
-8.5 | -0.5986 | 0.05333 | -0.0567 | -11.2245
-8 | -0.5697 | 0.04725 | -0.0582 | -12.0571
-7.5 | -0.5716 | 0.04236 | -0.0526 | -13.4939
-7 | -0.5487 | 0.03227 | -0.0463 | -17.0034
-6.5 | -0.5148 | 0.02719 | -0.0424 | -18.9334
-6 | -0.4684 | 0.02291 | -0.0398 | -20.4452
-5.5 | -0.4159 | 0.02024 | -0.0384 | -20.5484
-5 | -0.3637 | 0.01855 | -0.037 | -19.6065
-4.5 | -0.3162 | 0.01652 | -0.035 | -19.1404
-4 | -0.2712 | 0.01532 | -0.0327 | -17.7023
-3.5 | -0.2255 | 0.01418 | -0.0308 | -15.9027
-3 | -0.2047 | 0.01088 | -0.026 | -18.8143
-2.5 | -0.159 | 0.01086 | -0.0224 | -14.6409
-2 | -0.1065 | 0.01126 | -0.0203 | -9.4583
-1.5 | -0.057 | 0.01199 | -0.0167 | -4.754
-1 | -0.0001 | 0.01195 | -0.0166 | -0.0083682
-0.5 | 0.0568 | 0.01197 | -0.0167 | 4.7452
0 | 0.1141 | 0.01192 | -0.0167 | 9.5721
0.5 | 0.1704 | 0.012 | -0.0169 | 14.2
1 | 0.2267 | 0.01206 | -0.0166 | 18.7977
1.5 | 0.2823 | 0.0121 | -0.0164 | 23.3306
2 | 0.337 | 0.01216 | -0.0158 | 27.7138
2.5 | 0.3924 | 0.01218 | -0.0152 | 32.2167
3 | 0.4466 | 0.01217 | -0.0143 | 36.6968
3.5 | 0.5 | 0.0122 | -0.0133 | 40.9836
4 | 0.555 | 0.01218 | -0.0123 | 45.5665
4.5 | 0.6125 | 0.0113 | -0.0107 | 54.2035
5 | 0.6776 | 0.01104 | -0.0116 | 61.3768
5.5 | 0.7432 | 0.01146 | -0.0134 | 64.8517
6 | 0.7767 | 0.01655 | -0.0147 | 46.9305
6.5 | 0.7772 | 0.01762 | -0.0061 | 44.109
7 | 0.7833 | 0.01931 | 0.0013 | 40.5645
7.5 | 0.8061 | 0.02119 | 0.0057 | 38.0415
8 | 0.834 | 0.02382 | 0.0091 | 35.0126
8.5 | 0.88 | 0.02614 | 0.0109 | 33.6649
9 | 0.9297 | 0.02892 | 0.0119 | 32.1473
9.5 | 0.9911 | 0.03484 | 0.0106 | 28.4472
10 | 1.0073 | 0.03907 | 0.0151 | 25.7819
10.5 | 1.0064 | 0.0439 | 0.0203 | 22.9248
11 | 0.9909 | 0.04997 | 0.0246 | 19.8299
11.5 | 0.9642 | 0.05733 | 0.0271 | 16.8184
12 | 0.9297 | 0.06611 | 0.0271 | 14.0629
12.5 | 0.8914 | 0.07667 | 0.0242 | 11.6265
13.5 | 0.7212 | 0.13681 | -0.0115 | 5.2715
14 | 0.7278 | 0.14559 | -0.0153 | 4.999
14.5 | 0.746 | 0.15233 | -0.0144 | 4.8973
15 | 0.7285 | 0.1678 | -0.0275 | 4.3415

## 23. Re 250k Mach 0.50 (1)
BIGFOIL.COM POLAR EXPORT
NACA65-213 a=0.2
NACA65-213 a=0.2 |  |  |  | Cl Max: | 1.134 | at alpha= | 20 | deg
JavaFoil+Calcfoil stall+Eppler ext transition |  |  |  | L/D Max: | 57.614 | at alpha= | 3.5 | deg
Re: | 250000 |  |  | Cd Min: | 0.00898 | at alpha= | -1 | deg
Mach: | 0.5 |  |  | Cl=0 at alpha= | -1.0652 | deg
|  |  |  | @ Cl=0.1, Cd= | 0.0092978
|  |  |  | @ Cl=0.4, Cd= | 0.0097892
|  |  |  | @ Cl=0.6, Cd= | 0.010575
alpha (deg) | Cl | Cd | Cm | Cl/Cd
-20 | -1.029 | 0.2677 | 0.006 | -3.844
-19.5 | -1.003 | 0.26429 | 0.005 | -3.795
-19 | -0.977 | 0.24776 | 0.005 | -3.942
-18.5 | -0.948 | 0.24186 | 0.004 | -3.919
-18 | -0.921 | 0.23204 | 0.004 | -3.971
-17.5 | -0.895 | 0.22768 | 0.004 | -3.931
-17 | -0.869 | 0.2192 | 0.003 | -3.962
-16.5 | -0.842 | 0.2147 | 0.003 | -3.922
-16 | -0.813 | 0.21251 | 0.002 | -3.827
-15.5 | -0.787 | 0.19792 | 0.002 | -3.975
-15 | -0.76 | 0.19513 | 0.002 | -3.895
-14.5 | -0.733 | 0.18184 | 0.001 | -4.033
-14 | -0.707 | 0.17866 | 0.001 | -3.955
-13.5 | -0.678 | 0.17753 | 0.001 | -3.82
-13 | -0.651 | 0.17083 | 0 | -3.812
-12.5 | -0.624 | 0.16887 | 0 | -3.697
-12 | -0.597 | 0.16553 | 0 | -3.609
-11.5 | -0.57 | 0.16045 | -0.001 | -3.555
-11 | -0.543 | 0.1591 | -0.001 | -3.415
-10.5 | -0.515 | 0.14112 | -0.001 | -3.652
-10 | -0.488 | 0.13861 | -0.002 | -3.522
-9.5 | -0.461 | 0.12416 | -0.002 | -3.714
-9 | -0.434 | 0.12307 | -0.002 | -3.527
-8.5 | -0.407 | 0.11837 | -0.003 | -3.437
-8 | -0.38 | 0.12005 | -0.003 | -3.162
-7.5 | -0.352 | 0.10499 | -0.003 | -3.351
-7 | -0.325 | 0.0865 | -0.003 | -3.754
-6.5 | -0.463 | 0.05703 | -0.004 | -8.119
-6 | -0.47 | 0.04931 | -0.004 | -9.525
-5.5 | -0.446 | 0.04422 | -0.005 | -10.087
-5 | -0.409 | 0.04103 | -0.005 | -9.976
-4.5 | -0.365 | 0.03859 | -0.006 | -9.468
-4 | -0.317 | 0.03633 | -0.006 | -8.727
-3.5 | -0.266 | 0.03455 | -0.007 | -7.696
-3 | -0.213 | 0.03284 | -0.008 | -6.495
-2.5 | -0.196 | 0.01184 | -0.016 | -16.588
-2 | -0.129 | 0.01178 | -0.017 | -10.915
-1.5 | -0.06 | 0.01184 | -0.018 | -5.061
-1 | 0.009 | 0.00898 | -0.019 | 1.018
-0.5 | 0.079 | 0.00927 | -0.02 | 8.472
0 | 0.147 | 0.00936 | -0.021 | 15.701
0.5 | 0.215 | 0.00963 | -0.021 | 22.362
1 | 0.283 | 0.0097 | -0.022 | 29.221
1.5 | 0.35 | 0.00964 | -0.023 | 36.313
2 | 0.417 | 0.00984 | -0.024 | 42.41
2.5 | 0.484 | 0.01006 | -0.025 | 48.075
3 | 0.549 | 0.01032 | -0.025 | 53.17
3.5 | 0.613 | 0.01064 | -0.026 | 57.614
4 | 0.676 | 0.01593 | -0.027 | 42.409
4.5 | 0.736 | 0.01674 | -0.028 | 43.942
5 | 0.792 | 0.01769 | -0.029 | 44.77
5.5 | 0.844 | 0.01873 | -0.029 | 45.038
6 | 0.741 | 0.04288 | -0.015 | 17.285
6.5 | 0.77 | 0.04677 | -0.014 | 16.466
7 | 0.787 | 0.05218 | -0.013 | 15.079
7.5 | 0.772 | 0.05882 | -0.012 | 13.128
8 | 0.492 | 0.09951 | -0.011 | 4.949
8.5 | 0.52 | 0.10722 | -0.013 | 4.847
9 | 0.546 | 0.11502 | -0.013 | 4.751
9.5 | 0.574 | 0.12657 | -0.015 | 4.535
10 | 0.601 | 0.1297 | -0.016 | 4.631
10.5 | 0.627 | 0.13671 | -0.016 | 4.588
11 | 0.654 | 0.13988 | -0.016 | 4.674
11.5 | 0.681 | 0.15305 | -0.018 | 4.452
12 | 0.708 | 0.16619 | -0.019 | 4.26
12.5 | 0.734 | 0.16959 | -0.019 | 4.33
13 | 0.761 | 0.16646 | -0.02 | 4.57
13.5 | 0.788 | 0.17536 | -0.021 | 4.491
14 | 0.815 | 0.18275 | -0.022 | 4.46
14.5 | 0.841 | 0.19748 | -0.022 | 4.26
15 | 0.867 | 0.19998 | -0.023 | 4.338
15.5 | 0.895 | 0.21451 | -0.024 | 4.171
16 | 0.922 | 0.21864 | -0.025 | 4.215
16.5 | 0.948 | 0.22516 | -0.026 | 4.208
17 | 0.974 | 0.23418 | -0.026 | 4.158
17.5 | 1.002 | 0.24402 | -0.028 | 4.104
18 | 1.028 | 0.24866 | -0.029 | 4.134
18.5 | 1.054 | 0.25451 | -0.029 | 4.14
19 | 1.079 | 0.25751 | -0.03 | 4.192
19.5 | 1.105 | 0.26526 | -0.03 | 4.167
20 | 1.134 | 0.274 | -0.032 | 4.139

## 24. Re 250k Mach 0.50 (2)
BIGFOIL.COM POLAR EXPORT
NACA65-213 a=0.2
NACA65-213 a=0.2 |  |  |  | Cl Max: | 0.9359 | at alpha= | 20 | deg
XFOIL ncrit=9 |  |  |  | L/D Max: | 60.4778 | at alpha= | 5 | deg
Re: | 250000 |  |  | Cd Min: | 0.275 | at alpha= | 20 | deg
Mach: | 0.5 |  |  | Cl=0 at alpha= | -1.0056 | deg
|  |  |  | @ Cl=0.1, Cd= | 0.013254
|  |  |  | @ Cl=0.4, Cd= | 0.013559
|  |  |  | @ Cl=0.6, Cd= | 0.013452
alpha (deg) | Cl | Cd | Cm | Cl/Cd
-20 | -0.783 | 0.26596 | 0.0632 | -2.9441
-19.5 | -0.7606 | 0.25775 | 0.0574 | -2.9509
-19 | -0.7463 | 0.25254 | 0.0489 | -2.9552
-18.5 | -0.7173 | 0.24083 | 0.0464 | -2.9784
-18 | -0.694 | 0.23276 | 0.0418 | -2.9816
-17.5 | -0.6718 | 0.22469 | 0.0368 | -2.9899
-17 | -0.653 | 0.21706 | 0.0301 | -3.0084
-16.5 | -0.6434 | 0.21137 | 0.0222 | -3.044
-16 | -0.6093 | 0.19957 | 0.0212 | -3.0531
-15.5 | -0.5875 | 0.19173 | 0.0169 | -3.0642
-15 | -0.5694 | 0.18374 | 0.0111 | -3.0989
-14.5 | -0.566 | 0.17739 | 0.0023 | -3.1907
-14 | -0.5331 | 0.16655 | 0.0018 | -3.2008
-13.5 | -0.5126 | 0.15879 | -0.002 | -3.2282
-13 | -0.5013 | 0.15086 | -0.0082 | -3.3229
-12.5 | -0.5015 | 0.14285 | -0.0172 | -3.5107
-12 | -0.4733 | 0.13323 | -0.017 | -3.5525
-11.5 | -0.4555 | 0.12576 | -0.0201 | -3.622
-11 | -0.4633 | 0.11669 | -0.031 | -3.9703
-10.5 | -0.4496 | 0.10697 | -0.0333 | -4.203
-10 | -0.4314 | 0.09971 | -0.0351 | -4.3265
-9.5 | -0.4253 | 0.09111 | -0.0406 | -4.668
-9 | -0.4519 | 0.07703 | -0.0566 | -5.8665
-8.5 | -0.4318 | 0.06912 | -0.0608 | -6.2471
-8 | -0.4392 | 0.05808 | -0.0733 | -7.562
-7.5 | -0.4833 | 0.04834 | -0.0722 | -9.9979
-7 | -0.513 | 0.04218 | -0.0648 | -12.1622
-6.5 | -0.5088 | 0.03618 | -0.0597 | -14.063
-6 | -0.4904 | 0.03077 | -0.0546 | -15.9376
-5.5 | -0.4534 | 0.02606 | -0.0502 | -17.3983
-5 | -0.4009 | 0.02255 | -0.0471 | -17.7783
-4.5 | -0.338 | 0.01996 | -0.0454 | -16.9339
-4 | -0.2814 | 0.01747 | -0.0432 | -16.1076
-3.5 | -0.2311 | 0.01618 | -0.04 | -14.2831
-3 | -0.185 | 0.01489 | -0.0367 | -12.4244
-2.5 | -0.1706 | 0.01167 | -0.0298 | -14.6187
-2 | -0.1182 | 0.01195 | -0.0249 | -9.8912
-1.5 | -0.0613 | 0.01291 | -0.0208 | -4.7483
-1 | 0.0007 | 0.01328 | -0.019 | 0.052711
-0.5 | 0.0643 | 0.01322 | -0.0191 | 4.8638
0 | 0.1274 | 0.01328 | -0.0193 | 9.5934
0.5 | 0.1919 | 0.0133 | -0.019 | 14.4286
1 | 0.2533 | 0.01346 | -0.0188 | 18.8187
1.5 | 0.3164 | 0.01352 | -0.0186 | 23.4024
2 | 0.3804 | 0.01352 | -0.018 | 28.1361
2.5 | 0.4408 | 0.01364 | -0.0169 | 32.3167
3 | 0.5015 | 0.01371 | -0.0155 | 36.5791
3.5 | 0.5624 | 0.01374 | -0.0139 | 40.9316
4 | 0.6264 | 0.01325 | -0.0116 | 47.2755
4.5 | 0.683 | 0.01217 | -0.007 | 56.1216
5 | 0.7342 | 0.01214 | -0.0026 | 60.4778
5.5 | 0.7324 | 0.01661 | 0.0032 | 44.0939
6 | 0.7372 | 0.01927 | 0.0085 | 38.2564
6.5 | 0.7469 | 0.02194 | 0.0142 | 34.0428
7 | 0.7645 | 0.02499 | 0.0188 | 30.5922
7.5 | 0.8001 | 0.02766 | 0.0229 | 28.9262
8 | 0.8422 | 0.03115 | 0.0265 | 27.0369
8.5 | 0.8763 | 0.03551 | 0.0301 | 24.6776
9 | 0.8836 | 0.04139 | 0.0332 | 21.3482
9.5 | 0.8707 | 0.04846 | 0.0349 | 17.9674
10 | 0.847 | 0.05697 | 0.034 | 14.8675
10.5 | 0.8165 | 0.06725 | 0.0303 | 12.1413
11 | 0.7811 | 0.08018 | 0.023 | 9.7418
11.5 | 0.7448 | 0.09638 | 0.0123 | 7.7277
12 | 0.7193 | 0.11403 | 0.0014 | 6.308
12.5 | 0.7111 | 0.12777 | -0.0061 | 5.5655
13.5 | 0.5549 | 0.14021 | -0.0139 | 3.9576
14 | 0.5694 | 0.14668 | -0.0165 | 3.8819
14.5 | 0.5801 | 0.15491 | -0.0197 | 3.7448
15 | 0.5732 | 0.16223 | -0.0273 | 3.5333
15.5 | 0.6035 | 0.1695 | -0.0272 | 3.5605
16 | 0.7774 | 0.20447 | -0.0485 | 3.802
16.5 | 0.8087 | 0.21234 | -0.0493 | 3.8085
17 | 0.8236 | 0.22275 | -0.0555 | 3.6974
17.5 | 0.8333 | 0.23132 | -0.0643 | 3.6024
18 | 0.8544 | 0.2398 | -0.0693 | 3.563
18.5 | 0.8812 | 0.24864 | -0.072 | 3.5441
19 | 0.8974 | 0.25811 | -0.0785 | 3.4768
19.5 | 0.9144 | 0.26656 | -0.086 | 3.4304
20 | 0.9359 | 0.275 | -0.0912 | 3.4033

## 25. Re 500k Mach 0.00 (1)
BIGFOIL.COM POLAR EXPORT
NACA65-213 a=0.2
NACA65-213 a=0.2 |  |  |  | Cl Max: | 1.021 | at alpha= | 8.5 | deg
JavaFoil+Calcfoil stall+Eppler ext transition |  |  |  | L/D Max: | 84.866 | at alpha= | 4 | deg
Re: | 500000 |  |  | Cd Min: | 0.00696 | at alpha= | 1.5 | deg
Mach: | 0 |  |  | Cl=0 at alpha= | -1.0667 | deg
|  |  |  | @ Cl=0.1, Cd= | 0.007066
|  |  |  | @ Cl=0.4, Cd= | 0.007021
|  |  |  | @ Cl=0.6, Cd= | 0.0071062
alpha (deg) | Cl | Cd | Cm | Cl/Cd
-17.5 | -0.593 | 0.17835 | 0.002 | -3.326
-17 | -0.617 | 0.16999 | 0.002 | -3.628
-16.5 | -0.64 | 0.15966 | 0.002 | -4.008
-16 | -0.663 | 0.1482 | 0.002 | -4.471
-15.5 | -0.684 | 0.14152 | 0.001 | -4.835
-15 | -0.704 | 0.13112 | 0.001 | -5.372
-14.5 | -0.723 | 0.12358 | 0.001 | -5.848
-14 | -0.739 | 0.11581 | 0.001 | -6.378
-13.5 | -0.752 | 0.10912 | 0 | -6.89
-13 | -0.757 | 0.10221 | 0 | -7.409
-12.5 | -0.76 | 0.09564 | 0 | -7.941
-12 | -0.758 | 0.08769 | 0 | -8.648
-11.5 | -0.754 | 0.08313 | -0.001 | -9.066
-11 | -0.745 | 0.07747 | -0.001 | -9.616
-10.5 | -0.729 | 0.07294 | -0.001 | -9.991
-10 | -0.71 | 0.06781 | -0.001 | -10.468
-9.5 | -0.688 | 0.0636 | -0.002 | -10.812
-9 | -0.662 | 0.05954 | -0.002 | -11.123
-8.5 | -0.634 | 0.05542 | -0.002 | -11.44
-8 | -0.603 | 0.05216 | -0.003 | -11.559
-7.5 | -0.569 | 0.04883 | -0.003 | -11.66
-7 | -0.534 | 0.04572 | -0.004 | -11.671
-6.5 | -0.495 | 0.04335 | -0.004 | -11.42
-6 | -0.455 | 0.04073 | -0.004 | -11.168
-5.5 | -0.413 | 0.03838 | -0.005 | -10.768
-5 | -0.459 | 0.01161 | -0.011 | -39.522
-4.5 | -0.403 | 0.01137 | -0.011 | -35.495
-4 | -0.347 | 0.01097 | -0.012 | -31.618
-3.5 | -0.289 | 0.01075 | -0.013 | -26.873
-3 | -0.23 | 0.01046 | -0.013 | -22.032
-2.5 | -0.171 | 0.01022 | -0.014 | -16.756
-2 | -0.112 | 0.00988 | -0.015 | -11.31
-1.5 | -0.052 | 0.00702 | -0.016 | -7.404
-1 | 0.008 | 0.00707 | -0.016 | 1.121
-0.5 | 0.068 | 0.00705 | -0.017 | 9.645
0 | 0.128 | 0.00708 | -0.018 | 18.089
0.5 | 0.188 | 0.0071 | -0.019 | 26.497
1 | 0.248 | 0.00715 | -0.019 | 34.712
1.5 | 0.308 | 0.00696 | -0.02 | 44.197
2 | 0.367 | 0.00701 | -0.021 | 52.419
2.5 | 0.427 | 0.00703 | -0.022 | 60.715
3 | 0.486 | 0.00712 | -0.022 | 68.196
3.5 | 0.544 | 0.00728 | -0.023 | 74.753
4 | 0.602 | 0.0071 | -0.024 | 84.866
4.5 | 0.653 | 0.01239 | -0.025 | 52.685
5 | 0.707 | 0.01288 | -0.025 | 54.893
5.5 | 0.76 | 0.01341 | -0.026 | 56.656
6 | 0.811 | 0.01394 | -0.027 | 58.143
6.5 | 0.859 | 0.01459 | -0.027 | 58.916
7 | 0.906 | 0.01529 | -0.028 | 59.255
7.5 | 0.949 | 0.01608 | -0.029 | 58.995
8 | 0.987 | 0.01691 | -0.029 | 58.38
8.5 | 1.021 | 0.01777 | -0.03 | 57.466
9 | 0.871 | 0.05648 | -0.014 | 15.427
9.5 | 0.893 | 0.06047 | -0.014 | 14.773
10 | 0.912 | 0.06436 | -0.014 | 14.166
10.5 | 0.925 | 0.06921 | -0.014 | 13.372
11 | 0.936 | 0.07362 | -0.014 | 12.708
11.5 | 0.942 | 0.07845 | -0.015 | 12.002
12 | 0.943 | 0.08488 | -0.015 | 11.109
12.5 | 0.941 | 0.09072 | -0.015 | 10.369
13 | 0.934 | 0.09861 | -0.015 | 9.475
13.5 | 0.924 | 0.10293 | -0.015 | 8.98

## 26. Re 500k Mach 0.00 (2)
BIGFOIL.COM POLAR EXPORT
NACA65-213 a=0.2
NACA65-213 a=0.2 |  |  |  | Cl Max: | 1.1243 | at alpha= | 12.5 | deg
XFOIL ncrit=9 |  |  |  | L/D Max: | 82.3086 | at alpha= | 5 | deg
Re: | 500000 |  |  | Cd Min: | 0.19687 | at alpha= | 17.5 | deg
Mach: | 0 |  |  | Cl=0 at alpha= | -1.0411 | deg
|  |  |  | @ Cl=0.1, Cd= | 0.0076233
|  |  |  | @ Cl=0.4, Cd= | 0.0077484
|  |  |  | @ Cl=0.6, Cd= | 0.0077714
alpha (deg) | Cl | Cd | Cm | Cl/Cd
-13 | -0.5467 | 0.12643 | -0.0119 | -4.3241
-12.5 | -0.5351 | 0.11994 | -0.0146 | -4.4614
-12 | -0.5308 | 0.11157 | -0.0188 | -4.7576
-11.5 | -0.542 | 0.09792 | -0.0277 | -5.5351
-11 | -0.5811 | 0.07777 | -0.0441 | -7.472
-10.5 | -0.6242 | 0.06762 | -0.0492 | -9.231
-10 | -0.6624 | 0.06127 | -0.0476 | -10.8112
-9.5 | -0.6726 | 0.0543 | -0.0471 | -12.3867
-9 | -0.6933 | 0.04356 | -0.0423 | -15.916
-8.5 | -0.6735 | 0.03974 | -0.0393 | -16.9477
-8 | -0.6494 | 0.03586 | -0.0361 | -18.1093
-7.5 | -0.6318 | 0.02402 | -0.0299 | -26.3031
-7 | -0.5864 | 0.02038 | -0.0283 | -28.7733
-6.5 | -0.5371 | 0.01833 | -0.0274 | -29.3017
-6 | -0.4867 | 0.01662 | -0.0266 | -29.284
-5.5 | -0.4365 | 0.01539 | -0.0257 | -28.3626
-5 | -0.3922 | 0.01342 | -0.0241 | -29.225
-4.5 | -0.3429 | 0.01259 | -0.0234 | -27.2359
-4 | -0.2932 | 0.01182 | -0.0225 | -24.8054
-3.5 | -0.243 | 0.01104 | -0.0218 | -22.0109
-3 | -0.1941 | 0.00999 | -0.021 | -19.4294
-2.5 | -0.1598 | 0.00751 | -0.0185 | -21.2783
-2 | -0.1052 | 0.00743 | -0.0183 | -14.1588
-1.5 | -0.0503 | 0.00749 | -0.0179 | -6.7156
-1 | 0.0045 | 0.00761 | -0.0175 | 0.59133
-0.5 | 0.0619 | 0.00761 | -0.018 | 8.134
0 | 0.1193 | 0.00763 | -0.0185 | 15.6356
0.5 | 0.1764 | 0.00763 | -0.019 | 23.1193
1 | 0.2335 | 0.00767 | -0.0194 | 30.4433
1.5 | 0.2904 | 0.00768 | -0.0198 | 37.8125
2 | 0.3468 | 0.00772 | -0.02 | 44.9223
2.5 | 0.403 | 0.00775 | -0.0202 | 52
3 | 0.4589 | 0.00778 | -0.0204 | 58.9846
3.5 | 0.5141 | 0.00781 | -0.0203 | 65.8259
4 | 0.5664 | 0.00772 | -0.0195 | 73.3679
4.5 | 0.6187 | 0.0078 | -0.0189 | 79.3205
5 | 0.6667 | 0.0081 | -0.0174 | 82.3086
5.5 | 0.6973 | 0.00961 | -0.0135 | 72.5598
6 | 0.7107 | 0.01217 | -0.0073 | 58.3977
6.5 | 0.7591 | 0.01369 | -0.0073 | 55.4492
7 | 0.8231 | 0.01525 | -0.0109 | 53.9738
7.5 | 0.855 | 0.0162 | -0.0078 | 52.7778
8 | 0.883 | 0.01745 | -0.0041 | 50.6017
8.5 | 0.8966 | 0.01983 | 0.0012 | 45.2143
9 | 0.93 | 0.02113 | 0.0035 | 44.0133
9.5 | 0.9617 | 0.02294 | 0.006 | 41.9224
10 | 0.9932 | 0.0247 | 0.008 | 40.2105
10.5 | 1.0322 | 0.02788 | 0.0093 | 37.023
11 | 1.0636 | 0.03026 | 0.0114 | 35.1487
11.5 | 1.0892 | 0.03278 | 0.0136 | 33.2276
12 | 1.1086 | 0.0353 | 0.0158 | 31.4051
12.5 | 1.1243 | 0.0408 | 0.0177 | 27.5564
13 | 1.1177 | 0.04519 | 0.0206 | 24.7333
13.5 | 1.1032 | 0.05144 | 0.0224 | 21.4463
14 | 1.0776 | 0.05953 | 0.0227 | 18.1018
14.5 | 1.0369 | 0.07043 | 0.0204 | 14.7224
15 | 0.9899 | 0.08412 | 0.0145 | 11.7677
15.5 | 0.9427 | 0.1007 | 0.0051 | 9.3615
16 | 0.883 | 0.12412 | -0.0095 | 7.1141
16.5 | 0.7648 | 0.18199 | -0.0372 | 4.2024
17 | 0.7808 | 0.18755 | -0.0401 | 4.1632
17.5 | 0.7879 | 0.19687 | -0.0443 | 4.0021

## 27. Re 500k Mach 0.10 (1)
BIGFOIL.COM POLAR EXPORT
NACA65-213 a=0.2
NACA65-213 a=0.2 |  |  |  | Cl Max: | 1.022 | at alpha= | 8.5 | deg
JavaFoil+Calcfoil stall+Eppler ext transition |  |  |  | L/D Max: | 85.07 | at alpha= | 4 | deg
Re: | 500000 |  |  | Cd Min: | 0.00695 | at alpha= | 1.5 | deg
Mach: | 0.1 |  |  | Cl=0 at alpha= | -1.0667 | deg
|  |  |  | @ Cl=0.1, Cd= | 0.0070957
|  |  |  | @ Cl=0.4, Cd= | 0.0070413
|  |  |  | @ Cl=0.6, Cd= | 0.0071238
alpha (deg) | Cl | Cd | Cm | Cl/Cd
-17 | -0.57 | 0.18191 | 0.002 | -3.135
-16.5 | -0.597 | 0.16212 | 0.002 | -3.681
-16 | -0.623 | 0.1528 | 0.002 | -4.077
-15.5 | -0.648 | 0.14579 | 0.001 | -4.446
-15 | -0.672 | 0.13568 | 0.001 | -4.954
-14.5 | -0.694 | 0.12863 | 0.001 | -5.398
-14 | -0.714 | 0.11846 | 0.001 | -6.029
-13.5 | -0.731 | 0.11033 | 0 | -6.625
-13 | -0.74 | 0.10368 | 0 | -7.135
-12.5 | -0.745 | 0.09687 | 0 | -7.691
-12 | -0.747 | 0.0897 | 0 | -8.326
-11.5 | -0.745 | 0.08403 | -0.001 | -8.861
-11 | -0.738 | 0.07902 | -0.001 | -9.344
-10.5 | -0.724 | 0.0734 | -0.001 | -9.867
-10 | -0.706 | 0.06835 | -0.001 | -10.336
-9.5 | -0.686 | 0.06386 | -0.002 | -10.734
-9 | -0.661 | 0.05941 | -0.002 | -11.132
-8.5 | -0.634 | 0.05568 | -0.002 | -11.385
-8 | -0.603 | 0.05218 | -0.003 | -11.564
-7.5 | -0.57 | 0.04908 | -0.003 | -11.621
-7 | -0.535 | 0.04589 | -0.004 | -11.653
-6.5 | -0.497 | 0.0434 | -0.004 | -11.441
-6 | -0.456 | 0.0409 | -0.004 | -11.158
-5.5 | -0.415 | 0.03853 | -0.005 | -10.766
-5 | -0.372 | 0.03627 | -0.005 | -10.248
-4.5 | -0.405 | 0.01137 | -0.011 | -35.644
-4 | -0.348 | 0.01105 | -0.012 | -31.538
-3.5 | -0.29 | 0.01075 | -0.013 | -27.001
-3 | -0.232 | 0.01048 | -0.014 | -22.094
-2.5 | -0.172 | 0.01021 | -0.014 | -16.848
-2 | -0.112 | 0.00999 | -0.015 | -11.24
-1.5 | -0.052 | 0.0071 | -0.016 | -7.363
-1 | 0.008 | 0.00706 | -0.017 | 1.129
-0.5 | 0.068 | 0.00708 | -0.017 | 9.661
0 | 0.129 | 0.00711 | -0.018 | 18.116
0.5 | 0.189 | 0.00715 | -0.019 | 26.473
1 | 0.25 | 0.00715 | -0.02 | 34.917
1.5 | 0.309 | 0.00695 | -0.02 | 44.519
2 | 0.369 | 0.007 | -0.021 | 52.743
2.5 | 0.429 | 0.00708 | -0.022 | 60.608
3 | 0.488 | 0.00719 | -0.023 | 67.913
3.5 | 0.547 | 0.00727 | -0.023 | 75.241
4 | 0.605 | 0.00711 | -0.024 | 85.07
4.5 | 0.656 | 0.01248 | -0.025 | 52.555
5 | 0.71 | 0.01296 | -0.025 | 54.811
5.5 | 0.763 | 0.01347 | -0.026 | 56.624
6 | 0.814 | 0.01405 | -0.027 | 57.91
6.5 | 0.863 | 0.01469 | -0.027 | 58.739
7 | 0.909 | 0.0154 | -0.028 | 59.017
7.5 | 0.952 | 0.01623 | -0.029 | 58.627
8 | 0.989 | 0.01705 | -0.029 | 58.029
8.5 | 1.022 | 0.01791 | -0.03 | 57.077
9 | 0.873 | 0.05641 | -0.015 | 15.475
9.5 | 0.893 | 0.06094 | -0.014 | 14.652
10 | 0.91 | 0.06452 | -0.014 | 14.101
10.5 | 0.922 | 0.0695 | -0.014 | 13.271
11 | 0.93 | 0.07442 | -0.015 | 12.502
11.5 | 0.933 | 0.07948 | -0.015 | 11.743
12 | 0.932 | 0.08577 | -0.015 | 10.866
12.5 | 0.927 | 0.09227 | -0.015 | 10.043
13 | 0.917 | 0.09956 | -0.015 | 9.213
13.5 | 0.903 | 0.10638 | -0.015 | 8.491

## 28. Re 500k Mach 0.10 (2)
BIGFOIL.COM POLAR EXPORT
NACA65-213 a=0.2
NACA65-213 a=0.2 |  |  |  | Cl Max: | 1.1096 | at alpha= | 12.5 | deg
XFOIL ncrit=9 |  |  |  | L/D Max: | 82.1569 | at alpha= | 5 | deg
Re: | 500000 |  |  | Cd Min: | 0.23789 | at alpha= | -20 | deg
Mach: | 0.1 |  |  | Cl=0 at alpha= | -1.041 | deg
|  |  |  | @ Cl=0.1, Cd= | 0.0076431
|  |  |  | @ Cl=0.4, Cd= | 0.0077852
|  |  |  | @ Cl=0.6, Cd= | 0.0077914
alpha (deg) | Cl | Cd | Cm | Cl/Cd
-20 | -0.7139 | 0.23789 | 0.05 | -3.001
-19.5 | -0.6967 | 0.23161 | 0.0459 | -3.0081
-19 | -0.6801 | 0.22475 | 0.0416 | -3.026
-18.5 | -0.6696 | 0.21653 | 0.035 | -3.0924
-18 | -0.6558 | 0.20819 | 0.0306 | -3.15
-17.5 | -0.6345 | 0.20231 | 0.0284 | -3.1363
-17 | -0.6176 | 0.19602 | 0.0247 | -3.1507
-16.5 | -0.6031 | 0.18842 | 0.0204 | -3.2008
-16 | -0.6 | 0.17869 | 0.0129 | -3.3578
-15.5 | -0.5843 | 0.17044 | 0.0104 | -3.4282
-15 | -0.5667 | 0.16435 | 0.0077 | -3.4481
-14.5 | -0.5537 | 0.15714 | 0.0039 | -3.5236
-14 | -0.5545 | 0.14599 | -0.0039 | -3.7982
-13.5 | -0.5557 | 0.13413 | -0.0097 | -4.143
-13 | -0.5433 | 0.12766 | -0.0114 | -4.2558
-12.5 | -0.5315 | 0.12111 | -0.0141 | -4.3886
-12 | -0.5271 | 0.11263 | -0.0185 | -4.6799
-11.5 | -0.5393 | 0.09801 | -0.0287 | -5.5025
-11 | -0.5718 | 0.07944 | -0.0434 | -7.1979
-10.5 | -0.6135 | 0.0689 | -0.0494 | -8.9042
-10 | -0.6515 | 0.06211 | -0.0489 | -10.4895
-9.5 | -0.6655 | 0.05515 | -0.0483 | -12.0671
-9 | -0.6869 | 0.04466 | -0.0438 | -15.3807
-8.5 | -0.6701 | 0.0407 | -0.0404 | -16.4644
-8 | -0.648 | 0.03664 | -0.0371 | -17.6856
-7.5 | -0.6329 | 0.02521 | -0.0308 | -25.1051
-7 | -0.5892 | 0.02086 | -0.0289 | -28.2454
-6.5 | -0.5397 | 0.01861 | -0.0279 | -29.0005
-6 | -0.4889 | 0.01683 | -0.0271 | -29.0493
-5.5 | -0.4383 | 0.0155 | -0.0262 | -28.2774
-5 | -0.3935 | 0.01354 | -0.0245 | -29.062
-4.5 | -0.3441 | 0.01267 | -0.0237 | -27.1586
-4 | -0.2937 | 0.01195 | -0.0229 | -24.5774
-3.5 | -0.2441 | 0.01109 | -0.022 | -22.0108
-3 | -0.1939 | 0.01016 | -0.0213 | -19.0846
-2.5 | -0.1606 | 0.00753 | -0.0187 | -21.328
-2 | -0.1058 | 0.00745 | -0.0184 | -14.2013
-1.5 | -0.0504 | 0.00751 | -0.0181 | -6.7111
-1 | 0.0045 | 0.00764 | -0.0176 | 0.58901
-0.5 | 0.0623 | 0.00763 | -0.0181 | 8.1651
0 | 0.1199 | 0.00765 | -0.0186 | 15.6732
0.5 | 0.1775 | 0.00766 | -0.0191 | 23.1723
1 | 0.2349 | 0.00771 | -0.0195 | 30.4669
1.5 | 0.2922 | 0.00771 | -0.0199 | 37.8988
2 | 0.3488 | 0.00774 | -0.0201 | 45.0646
2.5 | 0.4054 | 0.00779 | -0.0203 | 52.0411
3 | 0.4617 | 0.00781 | -0.0205 | 59.1165
3.5 | 0.5173 | 0.00783 | -0.0205 | 66.0664
4 | 0.5699 | 0.00774 | -0.0196 | 73.6305
4.5 | 0.6226 | 0.00783 | -0.0189 | 79.5147
5 | 0.6704 | 0.00816 | -0.0174 | 82.1569
5.5 | 0.6993 | 0.0098 | -0.0132 | 71.3571
6 | 0.7118 | 0.01238 | -0.0067 | 57.496
6.5 | 0.7617 | 0.01378 | -0.0068 | 55.2758
7 | 0.8256 | 0.01543 | -0.0104 | 53.5062
7.5 | 0.8554 | 0.01637 | -0.0068 | 52.2541
8 | 0.8811 | 0.01768 | -0.0027 | 49.836
8.5 | 0.8962 | 0.02009 | 0.0023 | 44.6093
9 | 0.9295 | 0.02149 | 0.0047 | 43.2527
9.5 | 0.9618 | 0.02338 | 0.0071 | 41.1377
10 | 0.9935 | 0.02522 | 0.0092 | 39.3933
10.5 | 1.0324 | 0.02847 | 0.0106 | 36.2627
11 | 1.0631 | 0.03113 | 0.0128 | 34.1503
11.5 | 1.0862 | 0.03378 | 0.0151 | 32.1551
12 | 1.1033 | 0.03655 | 0.0174 | 30.186
12.5 | 1.1096 | 0.04279 | 0.0197 | 25.9313
13 | 1.0991 | 0.04767 | 0.0222 | 23.0564
13.5 | 1.0783 | 0.05482 | 0.0234 | 19.6698
14 | 1.0475 | 0.06387 | 0.0226 | 16.4005
14.5 | 1.0046 | 0.07581 | 0.0187 | 13.2515
15 | 0.9576 | 0.09078 | 0.0111 | 10.5486
15.5 | 0.9125 | 0.10848 | 0.0004 | 8.4117
16 | 0.7547 | 0.17483 | -0.0334 | 4.3168
16.5 | 0.7644 | 0.18332 | -0.0379 | 4.1698
17 | 0.7807 | 0.18897 | -0.0409 | 4.1313
17.5 | 0.7888 | 0.19804 | -0.0449 | 3.983

## 29. Re 500k Mach 0.25 (1)
BIGFOIL.COM POLAR EXPORT
NACA65-213 a=0.2
NACA65-213 a=0.2 |  |  |  | Cl Max: | 0.999 | at alpha= | 8 | deg
JavaFoil+Calcfoil stall+Eppler ext transition |  |  |  | L/D Max: | 85.71 | at alpha= | 4 | deg
Re: | 500000 |  |  | Cd Min: | 0.00705 | at alpha= | 1.5 | deg
Mach: | 0.25 |  |  | Cl=0 at alpha= | -1.0645 | deg
|  |  |  | @ Cl=0.1, Cd= | 0.0071293
|  |  |  | @ Cl=0.4, Cd= | 0.0071238
|  |  |  | @ Cl=0.6, Cd= | 0.007205
alpha (deg) | Cl | Cd | Cm | Cl/Cd
-15.5 | -0.304 | 0.17622 | 0.001 | -1.723
-15 | -0.373 | 0.16497 | 0.001 | -2.26
-14.5 | -0.436 | 0.16908 | 0.001 | -2.577
-14 | -0.494 | 0.14993 | 0.001 | -3.292
-13.5 | -0.546 | 0.13738 | 0 | -3.974
-13 | -0.585 | 0.12094 | 0 | -4.838
-12.5 | -0.618 | 0.11084 | 0 | -5.579
-12 | -0.645 | 0.10027 | 0 | -6.437
-11.5 | -0.666 | 0.09117 | -0.001 | -7.305
-11 | -0.679 | 0.08464 | -0.001 | -8.026
-10.5 | -0.68 | 0.07747 | -0.001 | -8.778
-10 | -0.675 | 0.07189 | -0.001 | -9.389
-9.5 | -0.665 | 0.06693 | -0.002 | -9.928
-9 | -0.649 | 0.06242 | -0.002 | -10.396
-8.5 | -0.628 | 0.05733 | -0.002 | -10.957
-8 | -0.603 | 0.05404 | -0.003 | -11.157
-7.5 | -0.574 | 0.05029 | -0.003 | -11.407
-7 | -0.541 | 0.04704 | -0.004 | -11.491
-6.5 | -0.504 | 0.04399 | -0.004 | -11.458
-6 | -0.465 | 0.04144 | -0.004 | -11.219
-5.5 | -0.423 | 0.039 | -0.005 | -10.846
-5 | -0.38 | 0.03674 | -0.005 | -10.34
-4.5 | -0.335 | 0.03481 | -0.006 | -9.618
-4 | -0.357 | 0.01118 | -0.012 | -31.953
-3.5 | -0.298 | 0.01098 | -0.013 | -27.13
-3 | -0.238 | 0.01067 | -0.014 | -22.287
-2.5 | -0.177 | 0.01039 | -0.015 | -17.018
-2 | -0.115 | 0.01008 | -0.015 | -11.44
-1.5 | -0.054 | 0.00714 | -0.016 | -7.519
-1 | 0.008 | 0.00718 | -0.017 | 1.14
-0.5 | 0.07 | 0.00711 | -0.018 | 9.881
0 | 0.132 | 0.00715 | -0.019 | 18.515
0.5 | 0.194 | 0.00719 | -0.019 | 27.02
1 | 0.256 | 0.00726 | -0.02 | 35.332
1.5 | 0.318 | 0.00705 | -0.021 | 45.042
2 | 0.379 | 0.00711 | -0.022 | 53.319
2.5 | 0.44 | 0.00715 | -0.022 | 61.595
3 | 0.501 | 0.0073 | -0.023 | 68.663
3.5 | 0.561 | 0.00714 | -0.024 | 78.666
4 | 0.621 | 0.00724 | -0.025 | 85.71
4.5 | 0.672 | 0.01282 | -0.025 | 52.376
5 | 0.727 | 0.01335 | -0.026 | 54.455
5.5 | 0.78 | 0.01394 | -0.027 | 55.932
6 | 0.831 | 0.0146 | -0.027 | 56.931
6.5 | 0.879 | 0.01532 | -0.028 | 57.39
7 | 0.925 | 0.0161 | -0.029 | 57.435
7.5 | 0.965 | 0.01697 | -0.029 | 56.865
8 | 0.999 | 0.01798 | -0.03 | 55.544
8.5 | 0.852 | 0.05425 | -0.015 | 15.711
9 | 0.87 | 0.05833 | -0.014 | 14.92
9.5 | 0.883 | 0.06285 | -0.014 | 14.049
10 | 0.889 | 0.06802 | -0.014 | 13.067
10.5 | 0.887 | 0.07302 | -0.014 | 12.149
11 | 0.878 | 0.07916 | -0.014 | 11.097
11.5 | 0.862 | 0.08596 | -0.014 | 10.023
12 | 0.837 | 0.09179 | -0.014 | 9.121
12.5 | 0.805 | 0.10249 | -0.014 | 7.858
13 | 0.766 | 0.10964 | -0.014 | 6.989

## 30. Re 500k Mach 0.25 (2)
BIGFOIL.COM POLAR EXPORT
NACA65-213 a=0.2
NACA65-213 a=0.2 |  |  |  | Cl Max: | 1.045 | at alpha= | 11.5 | deg
XFOIL ncrit=9 |  |  |  | L/D Max: | 80.375 | at alpha= | 4.5 | deg
Re: | 500000 |  |  | Cd Min: | 0.24264 | at alpha= | -20 | deg
Mach: | 0.25 |  |  | Cl=0 at alpha= | -1.0442 | deg
|  |  |  | @ Cl=0.1, Cd= | 0.007776
|  |  |  | @ Cl=0.4, Cd= | 0.0079038
|  |  |  | @ Cl=0.6, Cd= | 0.0079208
alpha (deg) | Cl | Cd | Cm | Cl/Cd
-20 | -0.7255 | 0.24264 | 0.0527 | -2.99
-19.5 | -0.7074 | 0.23601 | 0.0483 | -2.9973
-19 | -0.6897 | 0.22875 | 0.0438 | -3.0151
-18.5 | -0.6777 | 0.22075 | 0.0372 | -3.07
-18 | -0.6609 | 0.21245 | 0.033 | -3.1108
-17.5 | -0.64 | 0.20623 | 0.0303 | -3.1033
-17 | -0.6223 | 0.19966 | 0.0264 | -3.1168
-16.5 | -0.6081 | 0.19149 | 0.0211 | -3.1756
-16 | -0.6015 | 0.18266 | 0.0143 | -3.293
-15.5 | -0.582 | 0.17459 | 0.0122 | -3.3335
-15 | -0.5645 | 0.16811 | 0.0091 | -3.3579
-14.5 | -0.5508 | 0.16049 | 0.0049 | -3.432
-14 | -0.5497 | 0.14999 | -0.0029 | -3.6649
-13.5 | -0.5444 | 0.13961 | -0.0072 | -3.8994
-13 | -0.5282 | 0.13339 | -0.0092 | -3.9598
-12.5 | -0.5161 | 0.12634 | -0.0123 | -4.085
-12 | -0.5127 | 0.11687 | -0.0177 | -4.3869
-11.5 | -0.5182 | 0.10405 | -0.0271 | -4.9803
-11 | -0.5293 | 0.08861 | -0.0381 | -5.9734
-10 | -0.6137 | 0.06227 | -0.0537 | -9.8555
-9.5 | -0.6206 | 0.0553 | -0.0562 | -11.2224
-9 | -0.6366 | 0.05059 | -0.0519 | -12.5835
-8.5 | -0.6404 | 0.04601 | -0.0471 | -13.9187
-8 | -0.6333 | 0.04099 | -0.0429 | -15.4501
-7.5 | -0.6296 | 0.03078 | -0.0366 | -20.4548
-7 | -0.5998 | 0.02415 | -0.0328 | -24.8364
-6.5 | -0.5536 | 0.02041 | -0.0308 | -27.124
-6 | -0.5015 | 0.01815 | -0.0297 | -27.6309
-5.5 | -0.4483 | 0.01626 | -0.0286 | -27.5707
-5 | -0.3993 | 0.01432 | -0.0271 | -27.8841
-4.5 | -0.3508 | 0.01313 | -0.0256 | -26.7174
-4 | -0.2995 | 0.01227 | -0.0246 | -24.4091
-3.5 | -0.2493 | 0.01132 | -0.0234 | -22.023
-3 | -0.1959 | 0.01068 | -0.0227 | -18.3427
-2.5 | -0.1643 | 0.00769 | -0.0198 | -21.3654
-2 | -0.1088 | 0.00759 | -0.0191 | -14.3347
-1.5 | -0.0515 | 0.00761 | -0.0188 | -6.7674
-1 | 0.005 | 0.00778 | -0.0182 | 0.64267
-0.5 | 0.0646 | 0.00777 | -0.0187 | 8.314
0 | 0.124 | 0.00778 | -0.0192 | 15.9383
0.5 | 0.1836 | 0.00779 | -0.0197 | 23.5687
1 | 0.2428 | 0.00783 | -0.0202 | 31.0089
1.5 | 0.3016 | 0.00786 | -0.0205 | 38.3715
2 | 0.3604 | 0.00787 | -0.0208 | 45.7942
2.5 | 0.419 | 0.00792 | -0.021 | 52.904
3 | 0.4775 | 0.008 | -0.0212 | 59.6875
3.5 | 0.5346 | 0.00799 | -0.021 | 66.9086
4 | 0.5887 | 0.0079 | -0.0199 | 74.519
4.5 | 0.643 | 0.008 | -0.0191 | 80.375
5 | 0.6877 | 0.00866 | -0.0167 | 79.4111
6 | 0.721 | 0.01314 | -0.004 | 54.8706
6.5 | 0.7741 | 0.0144 | -0.0041 | 53.7569
7 | 0.8251 | 0.01612 | -0.005 | 51.1849
7.5 | 0.8487 | 0.01739 | -0.0002 | 48.8039
8 | 0.8729 | 0.01915 | 0.0039 | 45.5822
8.5 | 0.8943 | 0.02171 | 0.0079 | 41.193
9 | 0.9286 | 0.02362 | 0.0105 | 39.3141
9.5 | 0.9641 | 0.02591 | 0.0129 | 37.2096
10 | 1.002 | 0.02951 | 0.0147 | 33.9546
10.5 | 1.0263 | 0.03256 | 0.0177 | 31.5203
11 | 1.0404 | 0.037 | 0.0209 | 28.1189
11.5 | 1.045 | 0.04115 | 0.0236 | 25.3949
12 | 1.0432 | 0.0461 | 0.0255 | 22.6291
12.5 | 1.0296 | 0.05259 | 0.0262 | 19.5779
13 | 0.9959 | 0.06227 | 0.0252 | 15.9933
13.5 | 0.9565 | 0.07382 | 0.0213 | 12.9572
14 | 0.9238 | 0.08627 | 0.0149 | 10.7082
14.5 | 0.8883 | 0.10193 | 0.005 | 8.7148
15 | 0.7671 | 0.14864 | -0.021 | 5.1608
15.5 | 0.6051 | 0.15463 | -0.0266 | 3.9132
16 | 0.7547 | 0.18091 | -0.0367 | 4.1717
16.5 | 0.7652 | 0.18985 | -0.0417 | 4.0306

## 31. Re 500k Mach 0.50 (1)
BIGFOIL.COM POLAR EXPORT
NACA65-213 a=0.2
NACA65-213 a=0.2 |  |  |  | Cl Max: | 1.134 | at alpha= | 20 | deg
JavaFoil+Calcfoil stall+Eppler ext transition |  |  |  | L/D Max: | 76.066 | at alpha= | 3.5 | deg
Re: | 500000 |  |  | Cd Min: | 0.00722 | at alpha= | 1.5 | deg
Mach: | 0.5 |  |  | Cl=0 at alpha= | -1.0652 | deg
|  |  |  | @ Cl=0.1, Cd= | 0.0072948
|  |  |  | @ Cl=0.4, Cd= | 0.0075733
|  |  |  | @ Cl=0.6, Cd= | 0.0081167
alpha (deg) | Cl | Cd | Cm | Cl/Cd
-20 | -1.029 | 0.22467 | 0.006 | -4.58
-19.5 | -1.003 | 0.22056 | 0.005 | -4.547
-19 | -0.977 | 0.2186 | 0.005 | -4.47
-18.5 | -0.948 | 0.20512 | 0.004 | -4.622
-18 | -0.922 | 0.19628 | 0.004 | -4.695
-17.5 | -0.895 | 0.18945 | 0.004 | -4.725
-17 | -0.869 | 0.18439 | 0.003 | -4.711
-16.5 | -0.842 | 0.17998 | 0.003 | -4.679
-16 | -0.813 | 0.17835 | 0.002 | -4.561
-15.5 | -0.787 | 0.16851 | 0.002 | -4.669
-15 | -0.76 | 0.16191 | 0.002 | -4.694
-14.5 | -0.733 | 0.15688 | 0.001 | -4.675
-14 | -0.707 | 0.15375 | 0.001 | -4.596
-13.5 | -0.678 | 0.14885 | 0.001 | -4.558
-13 | -0.651 | 0.14234 | 0 | -4.575
-12.5 | -0.624 | 0.14013 | 0 | -4.456
-12 | -0.597 | 0.13678 | 0 | -4.368
-11.5 | -0.57 | 0.13199 | -0.001 | -4.322
-11 | -0.543 | 0.13034 | -0.001 | -4.169
-10.5 | -0.515 | 0.1171 | -0.001 | -4.401
-10 | -0.488 | 0.11455 | -0.002 | -4.263
-9.5 | -0.461 | 0.10592 | -0.002 | -4.355
-9 | -0.434 | 0.10176 | -0.002 | -4.266
-8.5 | -0.407 | 0.09746 | -0.003 | -4.175
-8 | -0.38 | 0.09786 | -0.003 | -3.88
-7.5 | -0.352 | 0.08824 | -0.003 | -3.989
-7 | -0.325 | 0.07348 | -0.003 | -4.42
-6.5 | -0.463 | 0.05169 | -0.004 | -8.961
-6 | -0.47 | 0.04572 | -0.004 | -10.281
-5.5 | -0.446 | 0.04155 | -0.005 | -10.746
-5 | -0.41 | 0.0387 | -0.005 | -10.584
-4.5 | -0.366 | 0.03644 | -0.006 | -10.034
-4 | -0.318 | 0.03425 | -0.007 | -9.279
-3.5 | -0.33 | 0.01059 | -0.015 | -31.149
-3 | -0.264 | 0.01068 | -0.016 | -24.739
-2.5 | -0.197 | 0.0107 | -0.016 | -18.411
-2 | -0.129 | 0.01042 | -0.017 | -12.35
-1.5 | -0.06 | 0.01006 | -0.018 | -5.957
-1 | 0.009 | 0.00747 | -0.019 | 1.225
-0.5 | 0.079 | 0.00731 | -0.02 | 10.737
0 | 0.148 | 0.00726 | -0.021 | 20.356
0.5 | 0.217 | 0.00731 | -0.022 | 29.696
1 | 0.286 | 0.0074 | -0.022 | 38.707
1.5 | 0.354 | 0.00722 | -0.023 | 49.041
2 | 0.423 | 0.00775 | -0.024 | 54.55
2.5 | 0.49 | 0.00786 | -0.025 | 62.339
3 | 0.556 | 0.00801 | -0.026 | 69.488
3.5 | 0.622 | 0.00817 | -0.027 | 76.066
4 | 0.679 | 0.01389 | -0.027 | 48.865
4.5 | 0.739 | 0.01458 | -0.028 | 50.66
5 | 0.796 | 0.01541 | -0.029 | 51.634
5.5 | 0.848 | 0.01637 | -0.029 | 51.771
6 | 0.893 | 0.01746 | -0.03 | 51.127
6.5 | 0.928 | 0.01856 | -0.031 | 49.984
7 | 0.788 | 0.04891 | -0.014 | 16.107
7.5 | 0.772 | 0.0543 | -0.013 | 14.227
8 | 0.493 | 0.07528 | -0.012 | 6.545
8.5 | 0.52 | 0.09157 | -0.013 | 5.677
9 | 0.547 | 0.09576 | -0.014 | 5.708
9.5 | 0.574 | 0.10522 | -0.016 | 5.456
10 | 0.601 | 0.10813 | -0.016 | 5.556
10.5 | 0.627 | 0.11451 | -0.016 | 5.478
11 | 0.654 | 0.11767 | -0.017 | 5.557
11.5 | 0.682 | 0.12555 | -0.019 | 5.429
12 | 0.708 | 0.13505 | -0.019 | 5.243
12.5 | 0.734 | 0.13847 | -0.019 | 5.304
13 | 0.761 | 0.14087 | -0.02 | 5.401
13.5 | 0.788 | 0.14658 | -0.021 | 5.375
14 | 0.815 | 0.15492 | -0.022 | 5.262
14.5 | 0.841 | 0.16011 | -0.023 | 5.254
15 | 0.868 | 0.16458 | -0.023 | 5.271
15.5 | 0.895 | 0.17778 | -0.025 | 5.037
16 | 0.922 | 0.18606 | -0.025 | 4.954
16.5 | 0.948 | 0.18894 | -0.026 | 5.016
17 | 0.974 | 0.19516 | -0.026 | 4.99
17.5 | 1.002 | 0.20531 | -0.028 | 4.882
18 | 1.028 | 0.21162 | -0.029 | 4.858
18.5 | 1.054 | 0.21421 | -0.029 | 4.919
19 | 1.08 | 0.21127 | -0.03 | 5.11
19.5 | 1.106 | 0.22605 | -0.031 | 4.893
20 | 1.134 | 0.22547 | -0.032 | 5.03

## 32. Re 500k Mach 0.50 (2)
BIGFOIL.COM POLAR EXPORT
NACA65-213 a=0.2
NACA65-213 a=0.2 |  |  |  | Cl Max: | 0.9401 | at alpha= | 20 | deg
XFOIL ncrit=9 |  |  |  | L/D Max: | 78.2847 | at alpha= | 4 | deg
Re: | 500000 |  |  | Cd Min: | 0.27331 | at alpha= | 20 | deg
Mach: | 0.5 |  |  | Cl=0 at alpha= | -1.0571 | deg
|  |  |  | @ Cl=0.1, Cd= | 0.0083838
|  |  |  | @ Cl=0.4, Cd= | 0.0085514
|  |  |  | @ Cl=0.6, Cd= | 0.0086151
alpha (deg) | Cl | Cd | Cm | Cl/Cd
-20 | -0.7864 | 0.26615 | 0.0648 | -2.9547
-19.5 | -0.7639 | 0.25763 | 0.0593 | -2.9651
-19 | -0.7437 | 0.249 | 0.0525 | -2.9867
-18.5 | -0.7228 | 0.24011 | 0.0471 | -3.0103
-18 | -0.6983 | 0.23193 | 0.0433 | -3.0108
-17.5 | -0.6759 | 0.22412 | 0.0385 | -3.0158
-17 | -0.6553 | 0.21548 | 0.0324 | -3.0411
-16.5 | -0.6395 | 0.20714 | 0.0256 | -3.0873
-16 | -0.6159 | 0.19777 | 0.0219 | -3.1142
-15.5 | -0.5928 | 0.19028 | 0.0184 | -3.1154
-15 | -0.5723 | 0.1822 | 0.0137 | -3.1411
-14.5 | -0.5632 | 0.17324 | 0.0053 | -3.251
-14 | -0.5439 | 0.16364 | 0.0015 | -3.3238
-13.5 | -0.5199 | 0.15621 | -0.001 | -3.3282
-13 | -0.5023 | 0.14831 | -0.0053 | -3.3868
-12.5 | -0.4956 | 0.13876 | -0.0134 | -3.5716
-12 | -0.4856 | 0.12906 | -0.0196 | -3.7626
-11.5 | -0.4703 | 0.12069 | -0.0213 | -3.8968
-11 | -0.4555 | 0.11309 | -0.0248 | -4.0278
-10.5 | -0.4457 | 0.10459 | -0.0296 | -4.2614
-10 | -0.4454 | 0.09284 | -0.0405 | -4.7975
-9.5 | -0.442 | 0.07876 | -0.053 | -5.612
-9 | -0.4487 | 0.0699 | -0.0567 | -6.4192
-8.5 | -0.4683 | 0.06049 | -0.0618 | -7.7418
-8 | -0.497 | 0.05251 | -0.0639 | -9.4649
-7.5 | -0.536 | 0.04269 | -0.0613 | -12.5556
-7 | -0.5553 | 0.03723 | -0.055 | -14.9154
-6.5 | -0.5526 | 0.03132 | -0.0495 | -17.6437
-6 | -0.5293 | 0.02591 | -0.0446 | -20.4284
-5.5 | -0.4862 | 0.02156 | -0.0407 | -22.551
-5 | -0.4289 | 0.01834 | -0.0384 | -23.386
-4.5 | -0.371 | 0.01546 | -0.0364 | -23.9974
-4 | -0.3159 | 0.01402 | -0.0339 | -22.5321
-3.5 | -0.2615 | 0.01287 | -0.0315 | -20.3186
-3 | -0.2086 | 0.01175 | -0.0291 | -17.7532
-2.5 | -0.1508 | 0.01093 | -0.0276 | -13.7969
-2 | -0.121 | 0.00809 | -0.0229 | -14.9567
-1.5 | -0.0566 | 0.0081 | -0.0221 | -6.9877
-1 | 0.0073 | 0.00833 | -0.0211 | 0.87635
-0.5 | 0.0744 | 0.00838 | -0.0212 | 8.8783
0 | 0.1421 | 0.00839 | -0.0219 | 16.9368
0.5 | 0.2098 | 0.00843 | -0.0224 | 24.8873
1 | 0.2769 | 0.00846 | -0.0229 | 32.7305
1.5 | 0.3441 | 0.00851 | -0.0232 | 40.4348
2 | 0.4116 | 0.00856 | -0.0236 | 48.0841
2.5 | 0.4782 | 0.00862 | -0.0235 | 55.4756
3 | 0.545 | 0.0087 | -0.0234 | 62.6437
3.5 | 0.6098 | 0.0086 | -0.0224 | 70.907
4 | 0.6709 | 0.00857 | -0.0204 | 78.2847
4.5 | 0.7189 | 0.00929 | -0.0166 | 77.3843
5 | 0.717 | 0.01217 | -0.0065 | 58.9154
5.5 | 0.7111 | 0.01431 | 0.0047 | 49.6925
6 | 0.7301 | 0.01602 | 0.0117 | 45.5743
6.5 | 0.7829 | 0.01856 | 0.0106 | 42.1821
7 | 0.8 | 0.02152 | 0.0152 | 37.1747
7.5 | 0.8287 | 0.02414 | 0.0192 | 34.3289
8 | 0.8595 | 0.02704 | 0.0233 | 31.7862
8.5 | 0.887 | 0.03085 | 0.0273 | 28.752
9 | 0.9052 | 0.03566 | 0.0309 | 25.3842
9.5 | 0.9018 | 0.04223 | 0.0334 | 21.3545
10 | 0.8835 | 0.05026 | 0.0337 | 17.5786
10.5 | 0.856 | 0.06003 | 0.0312 | 14.2595
11 | 0.8239 | 0.07193 | 0.0254 | 11.4542
11.5 | 0.7922 | 0.08596 | 0.0165 | 9.2159
12 | 0.7608 | 0.10283 | 0.0054 | 7.3986
12.5 | 0.7381 | 0.1203 | -0.0047 | 6.1355
13 | 0.7282 | 0.1348 | -0.0126 | 5.4021
13.5 | 0.7264 | 0.14799 | -0.0198 | 4.9084
14 | 0.7371 | 0.1577 | -0.0243 | 4.6741
14.5 | 0.7379 | 0.17283 | -0.0326 | 4.2695
15 | 0.7538 | 0.18177 | -0.0376 | 4.147
15.5 | 0.7728 | 0.18997 | -0.0417 | 4.068
16 | 0.7905 | 0.1994 | -0.0456 | 3.9644
16.5 | 0.8005 | 0.21102 | -0.054 | 3.7935
17 | 0.8181 | 0.22071 | -0.06 | 3.7067
17.5 | 0.8392 | 0.22864 | -0.0645 | 3.6704
18.5 | 0.8768 | 0.2478 | -0.076 | 3.5383
19 | 0.8967 | 0.25709 | -0.0818 | 3.4879
19.5 | 0.9177 | 0.2654 | -0.0869 | 3.4578
20 | 0.9401 | 0.27331 | -0.0912 | 3.4397

## 33. Re 750k Mach 0.00 (1)
BIGFOIL.COM POLAR EXPORT
NACA65-213 a=0.2
NACA65-213 a=0.2 |  |  |  | Cl Max: | 1.096 | at alpha= | 10 | deg
JavaFoil+Calcfoil stall+Eppler ext transition |  |  |  | L/D Max: | 92.079 | at alpha= | 4 | deg
Re: | 750000 |  |  | Cd Min: | 0.00625 | at alpha= | -1 | deg
Mach: | 0 |  |  | Cl=0 at alpha= | -1.0667 | deg
|  |  |  | @ Cl=0.1, Cd= | 0.006286
|  |  |  | @ Cl=0.4, Cd= | 0.0063286
|  |  |  | @ Cl=0.6, Cd= | 0.0065333
alpha (deg) | Cl | Cd | Cm | Cl/Cd
-17.5 | -0.593 | 0.16898 | 0.002 | -3.512
-17 | -0.617 | 0.16188 | 0.002 | -3.811
-16.5 | -0.64 | 0.15102 | 0.002 | -4.238
-16 | -0.663 | 0.13987 | 0.002 | -4.739
-15.5 | -0.684 | 0.13297 | 0.001 | -5.147
-15 | -0.705 | 0.12536 | 0.001 | -5.62
-14.5 | -0.723 | 0.11823 | 0.001 | -6.115
-14 | -0.739 | 0.11103 | 0.001 | -6.655
-13.5 | -0.752 | 0.10273 | 0 | -7.322
-13 | -0.758 | 0.09663 | 0 | -7.84
-12.5 | -0.76 | 0.09066 | 0 | -8.382
-12 | -0.759 | 0.08415 | 0 | -9.018
-11.5 | -0.754 | 0.07881 | -0.001 | -9.568
-11 | -0.745 | 0.07445 | -0.001 | -10.013
-10.5 | -0.729 | 0.07023 | -0.001 | -10.383
-10 | -0.71 | 0.06564 | -0.002 | -10.823
-9.5 | -0.688 | 0.06096 | -0.002 | -11.287
-9 | -0.663 | 0.05733 | -0.002 | -11.561
-8.5 | -0.634 | 0.05374 | -0.002 | -11.806
-8 | -0.604 | 0.05035 | -0.003 | -11.994
-7.5 | -0.571 | 0.04714 | -0.003 | -12.108
-7 | -0.539 | 0.04226 | -0.004 | -12.755
-6.5 | -0.614 | 0.01107 | -0.008 | -55.445
-6 | -0.565 | 0.0115 | -0.009 | -49.121
-5.5 | -0.513 | 0.01115 | -0.01 | -45.993
-5 | -0.459 | 0.01074 | -0.011 | -42.739
-4.5 | -0.403 | 0.0104 | -0.011 | -38.79
-4 | -0.347 | 0.01009 | -0.012 | -34.355
-3.5 | -0.289 | 0.00986 | -0.013 | -29.293
-3 | -0.23 | 0.00962 | -0.013 | -23.958
-2.5 | -0.171 | 0.00937 | -0.014 | -18.268
-2 | -0.112 | 0.00915 | -0.015 | -12.204
-1.5 | -0.052 | 0.00629 | -0.016 | -8.265
-1 | 0.008 | 0.00625 | -0.016 | 1.267
-0.5 | 0.068 | 0.00627 | -0.017 | 10.851
0 | 0.128 | 0.0063 | -0.018 | 20.332
0.5 | 0.188 | 0.00634 | -0.019 | 29.698
1 | 0.248 | 0.00634 | -0.019 | 39.183
1.5 | 0.308 | 0.00639 | -0.02 | 48.185
2 | 0.368 | 0.00641 | -0.021 | 57.339
2.5 | 0.427 | 0.00626 | -0.022 | 68.254
3 | 0.486 | 0.00631 | -0.022 | 77.012
3.5 | 0.545 | 0.00641 | -0.023 | 85.029
4 | 0.603 | 0.00654 | -0.024 | 92.079
4.5 | 0.654 | 0.01142 | -0.025 | 57.307
5 | 0.709 | 0.01186 | -0.025 | 59.751
5.5 | 0.762 | 0.01232 | -0.026 | 61.818
6 | 0.813 | 0.01283 | -0.027 | 63.354
6.5 | 0.862 | 0.01342 | -0.027 | 64.208
7 | 0.908 | 0.01406 | -0.028 | 64.608
7.5 | 0.952 | 0.01479 | -0.029 | 64.318
8 | 0.99 | 0.01556 | -0.029 | 63.631
8.5 | 1.024 | 0.01637 | -0.03 | 62.57
9 | 1.054 | 0.01717 | -0.031 | 61.363
9.5 | 1.078 | 0.01817 | -0.031 | 59.295
10 | 1.096 | 0.0192 | -0.032 | 57.075
10.5 | 0.927 | 0.06704 | -0.015 | 13.831
11 | 0.937 | 0.07124 | -0.015 | 13.152
11.5 | 0.943 | 0.07587 | -0.016 | 12.435
12 | 0.944 | 0.08145 | -0.016 | 11.59
12.5 | 0.942 | 0.08689 | -0.016 | 10.838
13 | 0.935 | 0.09272 | -0.016 | 10.087
13.5 | 0.925 | 0.09945 | -0.016 | 9.304
14 | 0.906 | 0.10449 | -0.017 | 8.674
14.5 | 0.884 | 0.11237 | -0.017 | 7.867
15 | 0.859 | 0.11903 | -0.017 | 7.219

## 34. Re 750k Mach 0.00 (2)
BIGFOIL.COM POLAR EXPORT
NACA65-213 a=0.2
NACA65-213 a=0.2 |  |  |  | Cl Max: | 1.1726 | at alpha= | 14.5 | deg
XFOIL ncrit=9 |  |  |  | L/D Max: | 91.0145 | at alpha= | 4.5 | deg
Re: | 750000 |  |  | Cd Min: | 0.22861 | at alpha= | 19.5 | deg
Mach: | 0 |  |  | Cl=0 at alpha= | -1.0555 | deg
|  |  |  | @ Cl=0.1, Cd= | 0.00634
|  |  |  | @ Cl=0.4, Cd= | 0.0064386
|  |  |  | @ Cl=0.6, Cd= | 0.0067521
alpha (deg) | Cl | Cd | Cm | Cl/Cd
-14.5 | -0.5581 | 0.15472 | 0.0036 | -3.6072
-14 | -0.5587 | 0.14233 | -0.0039 | -3.9254
-13.5 | -0.5624 | 0.13067 | -0.0088 | -4.304
-13 | -0.5527 | 0.12371 | -0.012 | -4.4677
-12.5 | -0.5452 | 0.11623 | -0.0156 | -4.6907
-12 | -0.5425 | 0.10756 | -0.0201 | -5.0437
-11.5 | -0.56 | 0.08967 | -0.032 | -6.2451
-9.5 | -0.7761 | 0.03536 | -0.0363 | -21.9485
-9 | -0.7471 | 0.03326 | -0.0339 | -22.4624
-8.5 | -0.7383 | 0.0228 | -0.0278 | -32.3816
-8 | -0.6948 | 0.02054 | -0.0266 | -33.8267
-7.5 | -0.6479 | 0.01846 | -0.0257 | -35.0975
-7 | -0.5991 | 0.01674 | -0.0249 | -35.7885
-6.5 | -0.5497 | 0.01531 | -0.0241 | -35.9046
-6 | -0.4988 | 0.01452 | -0.0235 | -34.3526
-5.5 | -0.4549 | 0.01259 | -0.0219 | -36.1319
-5 | -0.4051 | 0.01176 | -0.0212 | -34.4473
-4.5 | -0.3538 | 0.01114 | -0.0207 | -31.7594
-4 | -0.3034 | 0.01037 | -0.0201 | -29.2575
-3.5 | -0.2498 | 0.0099 | -0.02 | -25.2323
-3 | -0.1968 | 0.00934 | -0.0197 | -21.0707
-2.5 | -0.1587 | 0.0068 | -0.0182 | -23.3382
-2 | -0.1059 | 0.00636 | -0.0178 | -16.6509
-1.5 | -0.0497 | 0.0063 | -0.018 | -7.8889
-1 | 0.0062 | 0.00631 | -0.018 | 0.98257
-0.5 | 0.0633 | 0.00634 | -0.0183 | 9.9842
0 | 0.1214 | 0.00634 | -0.019 | 19.1483
0.5 | 0.1788 | 0.00637 | -0.0195 | 28.0691
1 | 0.2364 | 0.00634 | -0.0201 | 37.2871
1.5 | 0.2938 | 0.00639 | -0.0206 | 45.9781
2 | 0.351 | 0.00643 | -0.021 | 54.5879
2.5 | 0.4081 | 0.00644 | -0.0215 | 63.3696
3 | 0.4649 | 0.0065 | -0.0219 | 71.5231
3.5 | 0.5203 | 0.00651 | -0.0219 | 79.9232
4 | 0.575 | 0.00662 | -0.0218 | 86.858
4.5 | 0.628 | 0.0069 | -0.0216 | 91.0145
5 | 0.6704 | 0.00809 | -0.0199 | 82.8677
5.5 | 0.7008 | 0.01016 | -0.0166 | 68.9764
6 | 0.7337 | 0.01172 | -0.0133 | 62.6024
6.5 | 0.7727 | 0.01248 | -0.0105 | 61.9151
7 | 0.8131 | 0.0131 | -0.008 | 62.0687
7.5 | 0.8711 | 0.01443 | -0.0101 | 60.3673
8 | 0.9136 | 0.01538 | -0.009 | 59.4018
8.5 | 0.9423 | 0.01659 | -0.0054 | 56.7993
9 | 0.9586 | 0.01853 | -0.0004 | 51.7323
9.5 | 0.9887 | 0.0199 | 0.0024 | 49.6834
10 | 1.0193 | 0.0213 | 0.0047 | 47.8545
10.5 | 1.0464 | 0.02306 | 0.0071 | 45.3773
11 | 1.0673 | 0.02607 | 0.0101 | 40.9398
11.5 | 1.0953 | 0.02779 | 0.012 | 39.4135
12 | 1.1198 | 0.03001 | 0.0139 | 37.3142
12.5 | 1.1415 | 0.03246 | 0.0156 | 35.1664
13 | 1.1593 | 0.03526 | 0.0171 | 32.8786
13.5 | 1.1646 | 0.04026 | 0.0193 | 28.927
14 | 1.1715 | 0.04441 | 0.0204 | 26.3792
14.5 | 1.1726 | 0.04938 | 0.0209 | 23.7465
15 | 1.1642 | 0.05591 | 0.0206 | 20.8228
15.5 | 1.1535 | 0.0632 | 0.0191 | 18.2516
16 | 1.1392 | 0.07175 | 0.0161 | 15.8774
16.5 | 1.1302 | 0.08029 | 0.012 | 14.0765
17 | 1.0966 | 0.09426 | 0.0047 | 11.6338
17.5 | 0.7891 | 0.1951 | -0.0453 | 4.0446
18 | 0.7944 | 0.20794 | -0.0524 | 3.8203
18.5 | 0.8083 | 0.215 | -0.0567 | 3.7595
19 | 0.8258 | 0.22013 | -0.0599 | 3.7514
19.5 | 0.8368 | 0.22861 | -0.0643 | 3.6604

## 35. Re 750k Mach 0.10 (1)
BIGFOIL.COM POLAR EXPORT
NACA65-213 a=0.2
NACA65-213 a=0.2 |  |  |  | Cl Max: | 1.076 | at alpha= | 9.5 | deg
JavaFoil+Calcfoil stall+Eppler ext transition |  |  |  | L/D Max: | 92.609 | at alpha= | 4 | deg
Re: | 750000 |  |  | Cd Min: | 0.00626 | at alpha= | -0.5 | deg
Mach: | 0.1 |  |  | Cl=0 at alpha= | -1.0667 | deg
|  |  |  | @ Cl=0.1, Cd= | 0.0062757
|  |  |  | @ Cl=0.4, Cd= | 0.0063667
|  |  |  | @ Cl=0.6, Cd= | 0.0065278
alpha (deg) | Cl | Cd | Cm | Cl/Cd
-17 | -0.57 | 0.16324 | 0.002 | -3.494
-16.5 | -0.597 | 0.15356 | 0.002 | -3.888
-16 | -0.623 | 0.14382 | 0.002 | -4.333
-15.5 | -0.648 | 0.13729 | 0.001 | -4.722
-15 | -0.672 | 0.12792 | 0.001 | -5.256
-14.5 | -0.694 | 0.12093 | 0.001 | -5.742
-14 | -0.714 | 0.11218 | 0.001 | -6.369
-13.5 | -0.731 | 0.10578 | 0 | -6.913
-13 | -0.74 | 0.09891 | 0 | -7.482
-12.5 | -0.745 | 0.09313 | 0 | -8.004
-12 | -0.747 | 0.08592 | 0 | -8.697
-11.5 | -0.745 | 0.07998 | -0.001 | -9.316
-11 | -0.739 | 0.07471 | -0.001 | -9.888
-10.5 | -0.725 | 0.07055 | -0.001 | -10.271
-10 | -0.707 | 0.06562 | -0.001 | -10.773
-9.5 | -0.686 | 0.06131 | -0.002 | -11.188
-9 | -0.662 | 0.0577 | -0.002 | -11.471
-8.5 | -0.634 | 0.05423 | -0.002 | -11.697
-8 | -0.604 | 0.05049 | -0.003 | -11.966
-7.5 | -0.572 | 0.04733 | -0.003 | -12.078
-7 | -0.537 | 0.04379 | -0.004 | -12.268
-6.5 | -0.499 | 0.04145 | -0.004 | -12.037
-6 | -0.567 | 0.01118 | -0.009 | -50.749
-5.5 | -0.515 | 0.01116 | -0.01 | -46.133
-5 | -0.461 | 0.01075 | -0.011 | -42.887
-4.5 | -0.405 | 0.01048 | -0.011 | -38.679
-4 | -0.348 | 0.01009 | -0.012 | -34.521
-3.5 | -0.29 | 0.00989 | -0.013 | -29.36
-3 | -0.232 | 0.00961 | -0.014 | -24.093
-2.5 | -0.172 | 0.00937 | -0.014 | -18.371
-2 | -0.112 | 0.00914 | -0.015 | -12.278
-1.5 | -0.052 | 0.00628 | -0.016 | -8.315
-1 | 0.008 | 0.00629 | -0.017 | 1.267
-0.5 | 0.068 | 0.00626 | -0.017 | 10.927
0 | 0.129 | 0.00629 | -0.018 | 20.472
0.5 | 0.189 | 0.00633 | -0.019 | 29.865
1 | 0.25 | 0.00638 | -0.02 | 39.121
1.5 | 0.309 | 0.00638 | -0.02 | 48.486
2 | 0.369 | 0.00647 | -0.021 | 57.057
2.5 | 0.429 | 0.00627 | -0.022 | 68.517
3 | 0.488 | 0.00633 | -0.023 | 77.117
3.5 | 0.547 | 0.00642 | -0.023 | 85.269
4 | 0.606 | 0.00654 | -0.024 | 92.609
4.5 | 0.657 | 0.01146 | -0.025 | 57.346
5 | 0.712 | 0.01193 | -0.025 | 59.695
5.5 | 0.765 | 0.01238 | -0.026 | 61.761
6 | 0.816 | 0.01291 | -0.027 | 63.221
6.5 | 0.865 | 0.01351 | -0.027 | 64.014
7 | 0.911 | 0.01417 | -0.028 | 64.346
7.5 | 0.954 | 0.01492 | -0.029 | 63.979
8 | 0.992 | 0.01569 | -0.029 | 63.228
8.5 | 1.025 | 0.01653 | -0.03 | 62.044
9 | 1.054 | 0.01742 | -0.031 | 60.493
9.5 | 1.076 | 0.01832 | -0.031 | 58.759
10 | 0.914 | 0.06193 | -0.017 | 14.762
10.5 | 0.924 | 0.06714 | -0.016 | 13.767
11 | 0.932 | 0.07174 | -0.016 | 12.991
11.5 | 0.934 | 0.07708 | -0.016 | 12.123
12 | 0.933 | 0.08215 | -0.016 | 11.357
12.5 | 0.928 | 0.08881 | -0.016 | 10.446
13 | 0.918 | 0.09397 | -0.016 | 9.769
13.5 | 0.904 | 0.10192 | -0.016 | 8.873
14 | 0.881 | 0.10741 | -0.016 | 8.205
14.5 | 0.855 | 0.11524 | -0.016 | 7.415

## 36. Re 750k Mach 0.10 (2)
BIGFOIL.COM POLAR EXPORT
NACA65-213 a=0.2
NACA65-213 a=0.2 |  |  |  | Cl Max: | 1.1548 | at alpha= | 14 | deg
XFOIL ncrit=9 |  |  |  | L/D Max: | 90.8921 | at alpha= | 4.5 | deg
Re: | 750000 |  |  | Cd Min: | 0.2213 | at alpha= | 19 | deg
Mach: | 0.1 |  |  | Cl=0 at alpha= | -1.0559 | deg
|  |  |  | @ Cl=0.1, Cd= | 0.00637
|  |  |  | @ Cl=0.4, Cd= | 0.0064582
|  |  |  | @ Cl=0.6, Cd= | 0.0067712
alpha (deg) | Cl | Cd | Cm | Cl/Cd
-9.5 | -0.7742 | 0.03571 | -0.0369 | -21.6802
-9 | -0.7587 | 0.03078 | -0.0326 | -24.6491
-8 | -0.6972 | 0.0212 | -0.0274 | -32.8868
-7.5 | -0.6508 | 0.01893 | -0.0263 | -34.3793
-7 | -0.6018 | 0.01707 | -0.0255 | -35.2548
-6.5 | -0.5521 | 0.01552 | -0.0247 | -35.5735
-6 | -0.501 | 0.01463 | -0.024 | -34.2447
-5.5 | -0.4565 | 0.01273 | -0.0224 | -35.8602
-5 | -0.4067 | 0.01185 | -0.0216 | -34.3207
-4.5 | -0.3553 | 0.01119 | -0.021 | -31.7516
-4 | -0.3047 | 0.01042 | -0.0203 | -29.2418
-3.5 | -0.251 | 0.00993 | -0.0202 | -25.2769
-3 | -0.1975 | 0.00939 | -0.0199 | -21.033
-2.5 | -0.1589 | 0.00691 | -0.0184 | -22.9957
-2 | -0.1065 | 0.00637 | -0.018 | -16.719
-1.5 | -0.05 | 0.00633 | -0.0181 | -7.8989
-1 | 0.0063 | 0.00633 | -0.0181 | 0.99526
-0.5 | 0.0636 | 0.00637 | -0.0184 | 9.9843
0 | 0.1221 | 0.00637 | -0.0191 | 19.168
0.5 | 0.1798 | 0.00639 | -0.0196 | 28.1377
1 | 0.2378 | 0.00636 | -0.0202 | 37.3899
1.5 | 0.2957 | 0.00641 | -0.0207 | 46.131
2 | 0.353 | 0.00645 | -0.0211 | 54.7287
2.5 | 0.4106 | 0.00646 | -0.0216 | 63.5604
3 | 0.4677 | 0.00652 | -0.022 | 71.7331
3.5 | 0.5235 | 0.00653 | -0.022 | 80.1685
4 | 0.5785 | 0.00665 | -0.0219 | 86.9925
4.5 | 0.6317 | 0.00695 | -0.0216 | 90.8921
5 | 0.6733 | 0.00822 | -0.0197 | 81.91
5.5 | 0.7027 | 0.01035 | -0.0162 | 67.8937
6 | 0.7369 | 0.01179 | -0.013 | 62.5021
6.5 | 0.7759 | 0.01256 | -0.0101 | 61.7755
7 | 0.8156 | 0.01323 | -0.0074 | 61.6478
7.5 | 0.8742 | 0.01459 | -0.0096 | 59.9178
8 | 0.9145 | 0.01557 | -0.008 | 58.7347
8.5 | 0.9395 | 0.01689 | -0.0037 | 55.6246
9 | 0.9576 | 0.01884 | 0.001 | 50.828
9.5 | 0.9875 | 0.02031 | 0.0037 | 48.6214
10 | 1.0179 | 0.0218 | 0.0061 | 46.6927
10.5 | 1.0445 | 0.0237 | 0.0086 | 44.0717
11 | 1.0668 | 0.02666 | 0.0115 | 40.015
11.5 | 1.0941 | 0.02858 | 0.0134 | 38.282
12 | 1.1174 | 0.03099 | 0.0154 | 36.0568
12.5 | 1.1376 | 0.03362 | 0.0171 | 33.837
13 | 1.1517 | 0.03707 | 0.0188 | 31.0682
13.5 | 1.1535 | 0.04229 | 0.0208 | 27.276
14 | 1.1548 | 0.04726 | 0.0217 | 24.435
14.5 | 1.1486 | 0.05332 | 0.0217 | 21.5416
15 | 1.1308 | 0.06146 | 0.0205 | 18.399
15.5 | 1.1097 | 0.07089 | 0.0175 | 15.6538
16 | 1.0799 | 0.08298 | 0.0119 | 13.014
16.5 | 1.0587 | 0.09502 | 0.0051 | 11.1419
17 | 0.7825 | 0.18552 | -0.0404 | 4.2179
17.5 | 0.7898 | 0.1964 | -0.046 | 4.0214
18 | 0.7956 | 0.20905 | -0.0531 | 3.8058
18.5 | 0.8098 | 0.21613 | -0.0574 | 3.7468
19 | 0.8274 | 0.2213 | -0.0606 | 3.7388

## 37. Re 750k Mach 0.25 (1)
BIGFOIL.COM POLAR EXPORT
NACA65-213 a=0.2
NACA65-213 a=0.2 |  |  |  | Cl Max: | 1.047 | at alpha= | 9 | deg
JavaFoil+Calcfoil stall+Eppler ext transition |  |  |  | L/D Max: | 93.174 | at alpha= | 4 | deg
Re: | 750000 |  |  | Cd Min: | 0.00629 | at alpha= | 2 | deg
Mach: | 0.25 |  |  | Cl=0 at alpha= | -1.0645 | deg
|  |  |  | @ Cl=0.1, Cd= | 0.0063545
|  |  |  | @ Cl=0.4, Cd= | 0.006313
|  |  |  | @ Cl=0.6, Cd= | 0.006615
alpha (deg) | Cl | Cd | Cm | Cl/Cd
-15.5 | -0.304 | 0.16972 | 0.002 | -1.79
-15 | -0.373 | 0.15034 | 0.001 | -2.481
-14.5 | -0.436 | 0.14042 | 0.001 | -3.105
-14 | -0.494 | 0.1441 | 0.001 | -3.426
-13.5 | -0.546 | 0.1261 | 0 | -4.331
-13 | -0.585 | 0.11464 | 0 | -5.105
-12.5 | -0.619 | 0.10395 | 0 | -5.95
-12 | -0.646 | 0.09587 | 0 | -6.734
-11.5 | -0.666 | 0.08678 | -0.001 | -7.676
-11 | -0.679 | 0.08062 | -0.001 | -8.429
-10.5 | -0.68 | 0.07396 | -0.001 | -9.199
-10 | -0.675 | 0.06916 | -0.001 | -9.765
-9.5 | -0.665 | 0.06357 | -0.002 | -10.458
-9 | -0.649 | 0.05974 | -0.002 | -10.869
-8.5 | -0.629 | 0.0556 | -0.002 | -11.305
-8 | -0.603 | 0.05215 | -0.003 | -11.57
-7.5 | -0.574 | 0.0485 | -0.003 | -11.842
-7 | -0.542 | 0.04533 | -0.004 | -11.95
-6.5 | -0.506 | 0.0424 | -0.004 | -11.923
-6 | -0.576 | 0.01051 | -0.009 | -54.843
-5.5 | -0.526 | 0.011 | -0.01 | -47.794
-5 | -0.472 | 0.01101 | -0.011 | -42.823
-4.5 | -0.415 | 0.0107 | -0.012 | -38.795
-4 | -0.357 | 0.01032 | -0.012 | -34.638
-3.5 | -0.298 | 0.01007 | -0.013 | -29.579
-3 | -0.238 | 0.00978 | -0.014 | -24.304
-2.5 | -0.177 | 0.00949 | -0.015 | -18.633
-2 | -0.115 | 0.00923 | -0.015 | -12.491
-1.5 | -0.054 | 0.00632 | -0.016 | -8.496
-1 | 0.008 | 0.00632 | -0.017 | 1.295
-0.5 | 0.07 | 0.00634 | -0.018 | 11.085
0 | 0.132 | 0.00637 | -0.019 | 20.775
0.5 | 0.194 | 0.00638 | -0.019 | 30.48
1 | 0.256 | 0.00642 | -0.02 | 39.914
1.5 | 0.318 | 0.00647 | -0.021 | 49.109
2 | 0.38 | 0.00629 | -0.022 | 60.335
2.5 | 0.441 | 0.00636 | -0.022 | 69.256
3 | 0.502 | 0.00642 | -0.023 | 78.104
3.5 | 0.562 | 0.00652 | -0.024 | 86.161
4 | 0.622 | 0.00667 | -0.025 | 93.174
4.5 | 0.673 | 0.01181 | -0.025 | 57.034
5 | 0.729 | 0.01229 | -0.026 | 59.295
5.5 | 0.782 | 0.01284 | -0.027 | 60.916
6 | 0.833 | 0.0134 | -0.027 | 62.16
6.5 | 0.882 | 0.01409 | -0.028 | 62.569
7 | 0.927 | 0.0148 | -0.029 | 62.65
7.5 | 0.968 | 0.01564 | -0.03 | 61.875
8 | 1.001 | 0.01659 | -0.03 | 60.376
8.5 | 1.029 | 0.01752 | -0.031 | 58.709
9 | 1.047 | 0.01828 | -0.031 | 57.316
9.5 | 0.885 | 0.06032 | -0.016 | 14.67
10 | 0.89 | 0.06519 | -0.015 | 13.651
10.5 | 0.888 | 0.07067 | -0.015 | 12.566
11 | 0.879 | 0.07547 | -0.015 | 11.651
11.5 | 0.862 | 0.08129 | -0.015 | 10.607
12 | 0.838 | 0.08946 | -0.015 | 9.366
12.5 | 0.806 | 0.09727 | -0.015 | 8.283
13 | 0.767 | 0.10452 | -0.015 | 7.335
13.5 | 0.721 | 0.11468 | -0.015 | 6.287
14 | 0.659 | 0.12795 | -0.014 | 5.154

## 38. Re 750k Mach 0.25 (2)
BIGFOIL.COM POLAR EXPORT
NACA65-213 a=0.2
NACA65-213 a=0.2 |  |  |  | Cl Max: | 1.0908 | at alpha= | 12.5 | deg
XFOIL ncrit=9 |  |  |  | L/D Max: | 89.9723 | at alpha= | 4.5 | deg
Re: | 750000 |  |  | Cd Min: | 0.20276 | at alpha= | 17.5 | deg
Mach: | 0.25 |  |  | Cl=0 at alpha= | -1.0596 | deg
|  |  |  | @ Cl=0.1, Cd= | 0.0064587
|  |  |  | @ Cl=0.4, Cd= | 0.0065756
|  |  |  | @ Cl=0.6, Cd= | 0.0067996
alpha (deg) | Cl | Cd | Cm | Cl/Cd
-13.5 | -0.5469 | 0.13768 | -0.0064 | -3.9723
-13 | -0.5333 | 0.13108 | -0.0093 | -4.0685
-12.5 | -0.5232 | 0.12357 | -0.0129 | -4.234
-12 | -0.5188 | 0.11446 | -0.0178 | -4.5326
-11.5 | -0.5248 | 0.10067 | -0.0267 | -5.2131
-11 | -0.5379 | 0.08394 | -0.0378 | -6.4081
-10.5 | -0.5736 | 0.06907 | -0.0489 | -8.3046
-10 | -0.6078 | 0.05921 | -0.0546 | -10.2652
-9.5 | -0.6435 | 0.05304 | -0.0517 | -12.1324
-9 | -0.6938 | 0.04399 | -0.0443 | -15.7718
-8.5 | -0.7269 | 0.02995 | -0.0365 | -24.2705
-8 | -0.6968 | 0.02672 | -0.0337 | -26.0778
-7.5 | -0.6615 | 0.0224 | -0.0308 | -29.5312
-7 | -0.616 | 0.01936 | -0.029 | -31.8182
-6.5 | -0.5654 | 0.01699 | -0.0277 | -33.2784
-6 | -0.513 | 0.01543 | -0.0267 | -33.2469
-5.5 | -0.4638 | 0.01361 | -0.0252 | -34.0779
-5 | -0.4152 | 0.01237 | -0.0238 | -33.5651
-4.5 | -0.3632 | 0.01154 | -0.0228 | -31.4731
-4 | -0.3109 | 0.01076 | -0.022 | -28.8941
-3 | -0.2018 | 0.00959 | -0.0211 | -21.0428
-2 | -0.1094 | 0.00647 | -0.0187 | -16.9088
-1.5 | -0.051 | 0.00642 | -0.0188 | -7.9439
-1 | 0.0069 | 0.00643 | -0.0187 | 1.0731
-0.5 | 0.0663 | 0.00647 | -0.0191 | 10.2473
0 | 0.1261 | 0.00645 | -0.0197 | 19.5504
0.5 | 0.186 | 0.00646 | -0.0203 | 28.7926
1.5 | 0.3054 | 0.0065 | -0.0213 | 46.9846
2 | 0.3648 | 0.00654 | -0.0218 | 55.7798
2.5 | 0.4242 | 0.0066 | -0.0222 | 64.2727
3 | 0.4836 | 0.00664 | -0.0226 | 72.8313
3.5 | 0.5409 | 0.00666 | -0.0225 | 81.2162
4 | 0.5977 | 0.00678 | -0.0223 | 88.1563
4.5 | 0.6505 | 0.00723 | -0.0215 | 89.9723
5 | 0.6874 | 0.00897 | -0.0187 | 76.6332
5.5 | 0.7129 | 0.01127 | -0.0142 | 63.2564
6 | 0.7527 | 0.01224 | -0.0112 | 61.4951
6.5 | 0.7907 | 0.01306 | -0.0076 | 60.5436
7 | 0.8261 | 0.01403 | -0.0038 | 58.881
7.5 | 0.8797 | 0.01548 | -0.0047 | 56.8282
8 | 0.9076 | 0.01671 | -0.0006 | 54.3148
8.5 | 0.9256 | 0.01885 | 0.0042 | 49.1034
9 | 0.9521 | 0.02084 | 0.0076 | 45.6862
9.5 | 0.9821 | 0.02275 | 0.0105 | 43.1692
10 | 1.0114 | 0.02476 | 0.013 | 40.8481
10.5 | 1.0344 | 0.0283 | 0.0162 | 36.5512
11 | 1.059 | 0.03088 | 0.0187 | 34.294
11.5 | 1.0774 | 0.03416 | 0.0211 | 31.5398
12 | 1.0878 | 0.0381 | 0.0232 | 28.5512
12.5 | 1.0908 | 0.0428 | 0.0246 | 25.486
13 | 1.0657 | 0.0512 | 0.0254 | 20.8145
13.5 | 1.0437 | 0.05977 | 0.0241 | 17.4619
14 | 1.0136 | 0.07068 | 0.0202 | 14.3407
14.5 | 0.9737 | 0.08497 | 0.0129 | 11.4593
15 | 0.9327 | 0.10213 | 0.0024 | 9.1325
15.5 | 0.7714 | 0.16047 | -0.0282 | 4.8071
16 | 0.7622 | 0.17735 | -0.036 | 4.2977
16.5 | 0.7812 | 0.1815 | -0.0387 | 4.3041
17 | 0.7849 | 0.19272 | -0.0442 | 4.0727
17.5 | 0.7956 | 0.20276 | -0.0495 | 3.9239

## 39. Re 750k Mach 0.50 (1)
BIGFOIL.COM POLAR EXPORT
NACA65-213 a=0.2
NACA65-213 a=0.2 |  |  |  | Cl Max: | 1.134 | at alpha= | 20 | deg
JavaFoil+Calcfoil stall+Eppler ext transition |  |  |  | L/D Max: | 86.194 | at alpha= | 3.5 | deg
Re: | 750000 |  |  | Cd Min: | 0.00649 | at alpha= | 2.5 | deg
Mach: | 0.5 |  |  | Cl=0 at alpha= | -1.0652 | deg
|  |  |  | @ Cl=0.1, Cd= | 0.0066391
|  |  |  | @ Cl=0.4, Cd= | 0.0066297
|  |  |  | @ Cl=0.6, Cd= | 0.0070076
alpha (deg) | Cl | Cd | Cm | Cl/Cd
-20 | -1.029 | 0.21031 | 0.006 | -4.893
-19.5 | -1.003 | 0.20163 | 0.005 | -4.974
-19 | -0.978 | 0.19508 | 0.005 | -5.011
-18.5 | -0.948 | 0.18828 | 0.004 | -5.036
-18 | -0.922 | 0.18057 | 0.004 | -5.104
-17.5 | -0.895 | 0.17681 | 0.004 | -5.063
-17 | -0.869 | 0.16928 | 0.003 | -5.131
-16.5 | -0.842 | 0.16491 | 0.003 | -5.107
-16 | -0.814 | 0.16468 | 0.002 | -4.941
-15.5 | -0.787 | 0.15587 | 0.002 | -5.048
-15 | -0.76 | 0.14733 | 0.002 | -5.159
-14.5 | -0.733 | 0.14248 | 0.001 | -5.147
-14 | -0.707 | 0.13932 | 0.001 | -5.072
-13.5 | -0.679 | 0.13607 | 0.001 | -4.988
-13 | -0.651 | 0.12953 | 0 | -5.028
-12.5 | -0.624 | 0.12727 | 0 | -4.906
-12 | -0.597 | 0.12392 | 0 | -4.822
-11.5 | -0.571 | 0.1192 | -0.001 | -4.786
-11 | -0.543 | 0.11748 | -0.001 | -4.626
-10.5 | -0.516 | 0.10569 | -0.001 | -4.877
-10 | -0.488 | 0.10314 | -0.002 | -4.736
-9.5 | -0.461 | 0.09499 | -0.002 | -4.857
-9 | -0.434 | 0.0918 | -0.002 | -4.729
-8.5 | -0.407 | 0.08996 | -0.003 | -4.524
-8 | -0.38 | 0.08944 | -0.003 | -4.247
-7.5 | -0.352 | 0.06451 | -0.003 | -5.458
-7 | -0.325 | 0.05257 | -0.004 | -6.182
-6.5 | -0.463 | 0.04955 | -0.004 | -9.35
-6 | -0.47 | 0.04409 | -0.005 | -10.668
-5.5 | -0.447 | 0.04001 | -0.005 | -11.164
-5 | -0.41 | 0.03763 | -0.006 | -10.892
-4.5 | -0.366 | 0.0352 | -0.006 | -10.409
-4 | -0.393 | 0.01008 | -0.014 | -39.014
-3.5 | -0.33 | 0.01013 | -0.015 | -32.618
-3 | -0.264 | 0.01017 | -0.016 | -26
-2.5 | -0.197 | 0.00979 | -0.016 | -20.133
-2 | -0.129 | 0.00953 | -0.017 | -13.509
-1.5 | -0.06 | 0.00952 | -0.018 | -6.297
-1 | 0.009 | 0.00657 | -0.019 | 1.393
-0.5 | 0.079 | 0.00663 | -0.02 | 11.85
0 | 0.148 | 0.00666 | -0.021 | 22.209
0.5 | 0.217 | 0.00671 | -0.022 | 32.386
1 | 0.286 | 0.00651 | -0.022 | 43.983
1.5 | 0.355 | 0.00659 | -0.023 | 53.823
2 | 0.423 | 0.00665 | -0.024 | 63.703
2.5 | 0.492 | 0.00649 | -0.025 | 75.711
3 | 0.559 | 0.00661 | -0.026 | 84.532
3.5 | 0.625 | 0.00725 | -0.027 | 86.194
4 | 0.68 | 0.01277 | -0.027 | 53.287
4.5 | 0.741 | 0.01343 | -0.028 | 55.155
5 | 0.798 | 0.01419 | -0.029 | 56.222
5.5 | 0.85 | 0.01506 | -0.03 | 56.447
6 | 0.895 | 0.01609 | -0.03 | 55.632
6.5 | 0.93 | 0.01722 | -0.031 | 54.029
7 | 0.789 | 0.04719 | -0.015 | 16.71
7.5 | 0.773 | 0.05209 | -0.013 | 14.833
8 | 0.493 | 0.07058 | -0.013 | 6.983
8.5 | 0.52 | 0.08387 | -0.014 | 6.2
9 | 0.547 | 0.08844 | -0.014 | 6.182
9.5 | 0.574 | 0.09534 | -0.016 | 6.022
10 | 0.601 | 0.09812 | -0.016 | 6.123
10.5 | 0.627 | 0.1067 | -0.016 | 5.881
11 | 0.654 | 0.10981 | -0.017 | 5.956
11.5 | 0.682 | 0.11355 | -0.019 | 6.005
12 | 0.708 | 0.12424 | -0.019 | 5.7
12.5 | 0.735 | 0.12767 | -0.019 | 5.753
13 | 0.761 | 0.12628 | -0.02 | 6.025
13.5 | 0.788 | 0.13626 | -0.021 | 5.786
14 | 0.815 | 0.13917 | -0.022 | 5.858
14.5 | 0.841 | 0.14738 | -0.023 | 5.708
15 | 0.868 | 0.15177 | -0.023 | 5.717
15.5 | 0.896 | 0.16505 | -0.025 | 5.429
16 | 0.922 | 0.16777 | -0.025 | 5.494
16.5 | 0.948 | 0.17316 | -0.026 | 5.473
17 | 0.974 | 0.17752 | -0.026 | 5.487
17.5 | 1.003 | 0.18948 | -0.028 | 5.292
18 | 1.028 | 0.1913 | -0.029 | 5.374
18.5 | 1.054 | 0.19664 | -0.029 | 5.359
19 | 1.08 | 0.19578 | -0.03 | 5.515
19.5 | 1.107 | 0.20989 | -0.031 | 5.274
20 | 1.134 | 0.20854 | -0.032 | 5.438

## 40. Re 750k Mach 0.50 (2)
BIGFOIL.COM POLAR EXPORT
NACA65-213 a=0.2
NACA65-213 a=0.2 |  |  |  | Cl Max: | 0.9426 | at alpha= | 20 | deg
XFOIL ncrit=9 |  |  |  | L/D Max: | 90.2125 | at alpha= | 4 | deg
Re: | 750000 |  |  | Cd Min: | 0.27261 | at alpha= | 20 | deg
Mach: | 0.5 |  |  | Cl=0 at alpha= | -1.0706 | deg
|  |  |  | @ Cl=0.1, Cd= | 0.0069
|  |  |  | @ Cl=0.4, Cd= | 0.0070249
|  |  |  | @ Cl=0.6, Cd= | 0.0071773
alpha (deg) | Cl | Cd | Cm | Cl/Cd
-20 | -0.7879 | 0.26622 | 0.0654 | -2.9596
-19.5 | -0.7653 | 0.25746 | 0.0598 | -2.9725
-19 | -0.7443 | 0.2484 | 0.0536 | -2.9964
-18.5 | -0.7245 | 0.23957 | 0.0476 | -3.0242
-18 | -0.7003 | 0.2314 | 0.0439 | -3.0264
-17.5 | -0.678 | 0.22371 | 0.0391 | -3.0307
-17 | -0.6562 | 0.21544 | 0.034 | -3.0459
-16.5 | -0.6391 | 0.20595 | 0.0271 | -3.1032
-16 | -0.6196 | 0.19676 | 0.022 | -3.149
-15.5 | -0.5955 | 0.18952 | 0.0189 | -3.1421
-15 | -0.575 | 0.18153 | 0.0143 | -3.1675
-14.5 | -0.5622 | 0.17175 | 0.007 | -3.2734
-14 | -0.5473 | 0.16213 | 0.0017 | -3.3757
-13.5 | -0.5237 | 0.15494 | -0.0006 | -3.38
-13 | -0.5061 | 0.14706 | -0.0049 | -3.4415
-12.5 | -0.4949 | 0.13761 | -0.0112 | -3.5964
-12 | -0.4861 | 0.1273 | -0.0179 | -3.8185
-11.5 | -0.4781 | 0.11778 | -0.022 | -4.0593
-11 | -0.4641 | 0.11034 | -0.0253 | -4.2061
-10.5 | -0.4462 | 0.1012 | -0.0327 | -4.4091
-10 | -0.4411 | 0.09222 | -0.0378 | -4.7831
-9.5 | -0.4452 | 0.07992 | -0.0465 | -5.5706
-8.5 | -0.4981 | 0.05436 | -0.0613 | -9.163
-8 | -0.5303 | 0.0463 | -0.0627 | -11.4536
-7.5 | -0.5599 | 0.0403 | -0.0588 | -13.8933
-7 | -0.5781 | 0.03447 | -0.0522 | -16.7711
-6.5 | -0.5733 | 0.02824 | -0.0465 | -20.301
-6 | -0.5466 | 0.02273 | -0.0415 | -24.0475
-5.5 | -0.4979 | 0.01895 | -0.0382 | -26.2744
-5 | -0.4428 | 0.01545 | -0.0358 | -28.6602
-4.5 | -0.3865 | 0.01366 | -0.0333 | -28.2943
-4 | -0.3308 | 0.01238 | -0.0308 | -26.7205
-3.5 | -0.2771 | 0.01121 | -0.0283 | -24.719
-3 | -0.2178 | 0.01045 | -0.0268 | -20.8421
-2.5 | -0.1566 | 0.00985 | -0.0258 | -15.8985
-2 | -0.1183 | 0.0072 | -0.0227 | -16.4306
-1.5 | -0.0566 | 0.0068 | -0.0218 | -8.3235
-1 | 0.0093 | 0.00683 | -0.0216 | 1.3616
-0.5 | 0.0766 | 0.0069 | -0.0218 | 11.1014
0 | 0.1447 | 0.0069 | -0.0223 | 20.971
0.5 | 0.2132 | 0.00693 | -0.0231 | 30.7648
1 | 0.281 | 0.00697 | -0.0236 | 40.3156
1.5 | 0.349 | 0.00698 | -0.0241 | 50
2 | 0.4172 | 0.00704 | -0.0246 | 59.2614
2.5 | 0.4852 | 0.00712 | -0.0249 | 68.1461
3 | 0.5528 | 0.00717 | -0.0249 | 77.099
3.5 | 0.6176 | 0.00718 | -0.024 | 86.0167
4 | 0.6793 | 0.00753 | -0.0227 | 90.2125
4.5 | 0.7107 | 0.00949 | -0.0173 | 74.8894
5 | 0.7178 | 0.01218 | -0.0087 | 58.9327
5.5 | 0.7447 | 0.01335 | -0.0018 | 55.7828
6 | 0.7657 | 0.01483 | 0.0055 | 51.6318
6.5 | 0.7887 | 0.01635 | 0.0122 | 48.2385
7 | 0.8279 | 0.01938 | 0.0128 | 42.7193
7.5 | 0.8549 | 0.02196 | 0.017 | 38.9299
8 | 0.8818 | 0.02482 | 0.0212 | 35.5278
8.5 | 0.9078 | 0.0281 | 0.0253 | 32.306
9 | 0.9236 | 0.03274 | 0.0294 | 28.2101
9.5 | 0.9263 | 0.03872 | 0.0325 | 23.923
10 | 0.9117 | 0.04629 | 0.0336 | 19.6954
10.5 | 0.8859 | 0.05563 | 0.0319 | 15.9249
11 | 0.8553 | 0.0669 | 0.0272 | 12.7848
11.5 | 0.8239 | 0.08021 | 0.0192 | 10.2718
12 | 0.7928 | 0.09597 | 0.0087 | 8.2609
12.5 | 0.764 | 0.11395 | -0.0021 | 6.7047
13 | 0.7506 | 0.12868 | -0.0104 | 5.8331
13.5 | 0.7475 | 0.14133 | -0.0174 | 5.289
14 | 0.7491 | 0.15277 | -0.0239 | 4.9034
14.5 | 0.7524 | 0.16612 | -0.031 | 4.5293
15 | 0.7618 | 0.17759 | -0.0372 | 4.2897
15.5 | 0.7746 | 0.18805 | -0.0416 | 4.1191
16 | 0.789 | 0.19893 | -0.0477 | 3.9662
16.5 | 0.8031 | 0.20995 | -0.0548 | 3.8252
17 | 0.8257 | 0.21685 | -0.0585 | 3.8077
17.5 | 0.8442 | 0.22639 | -0.0633 | 3.729
18 | 0.8607 | 0.23696 | -0.0699 | 3.6323
18.5 | 0.8782 | 0.24775 | -0.0769 | 3.5447
19 | 0.8987 | 0.25623 | -0.0821 | 3.5074
19.5 | 0.9198 | 0.26419 | -0.087 | 3.4816
20 | 0.9426 | 0.27261 | -0.0909 | 3.4577

## 41. Re 1M Mach 0.00 (1)
BIGFOIL.COM POLAR EXPORT
NACA65-213 a=0.2
NACA65-213 a=0.2 |  |  |  | Cl Max: | 1.112 | at alpha= | 10.5 | deg
JavaFoil+Calcfoil stall+Eppler ext transition |  |  |  | L/D Max: | 98.469 | at alpha= | 4 | deg
Re: | 1000000 |  |  | Cd Min: | 0.00585 | at alpha= | -0.5 | deg
Mach: | 0 |  |  | Cl=0 at alpha= | -1.0667 | deg
|  |  |  | @ Cl=0.1, Cd= | 0.005866
|  |  |  | @ Cl=0.4, Cd= | 0.0060425
|  |  |  | @ Cl=0.6, Cd= | 0.0061272
alpha (deg) | Cl | Cd | Cm | Cl/Cd
-17.5 | -0.594 | 0.16425 | 0.002 | -3.615
-17 | -0.617 | 0.15215 | 0.002 | -4.055
-16.5 | -0.64 | 0.14561 | 0.002 | -4.397
-16 | -0.663 | 0.13432 | 0.002 | -4.936
-15.5 | -0.685 | 0.12959 | 0.001 | -5.283
-15 | -0.705 | 0.12035 | 0.001 | -5.856
-14.5 | -0.723 | 0.11212 | 0.001 | -6.452
-14 | -0.739 | 0.10775 | 0.001 | -6.861
-13.5 | -0.753 | 0.10031 | 0 | -7.503
-13 | -0.758 | 0.09498 | 0 | -7.982
-12.5 | -0.76 | 0.08821 | 0 | -8.62
-12 | -0.759 | 0.08319 | 0 | -9.128
-11.5 | -0.755 | 0.07804 | -0.001 | -9.669
-11 | -0.746 | 0.07289 | -0.001 | -10.233
-10.5 | -0.73 | 0.06867 | -0.001 | -10.626
-10 | -0.711 | 0.06365 | -0.002 | -11.167
-9.5 | -0.688 | 0.05966 | -0.002 | -11.539
-9 | -0.664 | 0.05644 | -0.002 | -11.759
-8.5 | -0.635 | 0.05258 | -0.003 | -12.085
-8 | -0.606 | 0.04851 | -0.003 | -12.495
-7.5 | -0.704 | 0.01191 | -0.007 | -59.104
-7 | -0.661 | 0.01103 | -0.008 | -59.934
-6.5 | -0.615 | 0.01138 | -0.008 | -54.075
-6 | -0.565 | 0.01096 | -0.009 | -51.542
-5.5 | -0.513 | 0.01055 | -0.01 | -48.618
-5 | -0.459 | 0.01012 | -0.011 | -45.331
-4.5 | -0.403 | 0.00983 | -0.011 | -41.029
-4 | -0.347 | 0.00954 | -0.012 | -36.33
-3.5 | -0.289 | 0.00932 | -0.013 | -30.994
-3 | -0.23 | 0.00907 | -0.013 | -25.408
-2.5 | -0.171 | 0.00891 | -0.014 | -19.21
-2 | -0.112 | 0.00861 | -0.015 | -12.981
-1.5 | -0.052 | 0.00586 | -0.016 | -8.87
-1 | 0.008 | 0.00586 | -0.016 | 1.352
-0.5 | 0.068 | 0.00585 | -0.017 | 11.636
0 | 0.128 | 0.00588 | -0.018 | 21.791
0.5 | 0.188 | 0.00589 | -0.019 | 31.967
1 | 0.248 | 0.00593 | -0.019 | 41.884
1.5 | 0.308 | 0.00598 | -0.02 | 51.501
2 | 0.368 | 0.00601 | -0.021 | 61.182
2.5 | 0.427 | 0.00607 | -0.022 | 70.405
3 | 0.486 | 0.00617 | -0.023 | 78.84
3.5 | 0.545 | 0.00626 | -0.023 | 87.144
4 | 0.603 | 0.00612 | -0.024 | 98.469
4.5 | 0.656 | 0.01083 | -0.025 | 60.532
5 | 0.71 | 0.01122 | -0.025 | 63.254
5.5 | 0.763 | 0.01168 | -0.026 | 65.302
6 | 0.814 | 0.01216 | -0.027 | 66.925
6.5 | 0.863 | 0.0127 | -0.027 | 67.972
7 | 0.91 | 0.0133 | -0.028 | 68.443
7.5 | 0.953 | 0.01398 | -0.029 | 68.22
8 | 0.992 | 0.01469 | -0.029 | 67.521
8.5 | 1.026 | 0.01546 | -0.03 | 66.365
9 | 1.056 | 0.01623 | -0.031 | 65.048
9.5 | 1.08 | 0.01724 | -0.031 | 62.681
10 | 1.1 | 0.01823 | -0.032 | 60.316
10.5 | 1.112 | 0.01939 | -0.033 | 57.332
11 | 1.101 | 0.02284 | -0.032 | 48.221
11.5 | 0.95 | 0.07241 | -0.019 | 13.114
12 | 0.946 | 0.07972 | -0.017 | 11.864
12.5 | 0.943 | 0.08566 | -0.017 | 11.014
13 | 0.937 | 0.09159 | -0.017 | 10.225
13.5 | 0.926 | 0.09731 | -0.017 | 9.519
14 | 0.907 | 0.10266 | -0.017 | 8.838
14.5 | 0.885 | 0.10873 | -0.017 | 8.136
15 | 0.86 | 0.11666 | -0.018 | 7.371
15.5 | 0.833 | 0.12458 | -0.018 | 6.684

## 42. Re 1M Mach 0.00 (2)
BIGFOIL.COM POLAR EXPORT
NACA65-213 a=0.2
NACA65-213 a=0.2 |  |  |  | Cl Max: | 1.2374 | at alpha= | 14.5 | deg
XFOIL ncrit=9 |  |  |  | L/D Max: | 94.5261 | at alpha= | 4 | deg
Re: | 1000000 |  |  | Cd Min: | 0.22906 | at alpha= | 19.5 | deg
Mach: | 0 |  |  | Cl=0 at alpha= | -1.0625 | deg
|  |  |  | @ Cl=0.1, Cd= | 0.0056738
|  |  |  | @ Cl=0.4, Cd= | 0.0057645
|  |  |  | @ Cl=0.6, Cd= | 0.0063888
alpha (deg) | Cl | Cd | Cm | Cl/Cd
-15.5 | -0.5812 | 0.1702 | 0.0119 | -3.4148
-15 | -0.5772 | 0.15875 | 0.0055 | -3.6359
-14.5 | -0.5771 | 0.14727 | 0.0004 | -3.9187
-14 | -0.5629 | 0.14128 | -0.0025 | -3.9843
-13.5 | -0.5499 | 0.13483 | -0.0058 | -4.0785
-13 | -0.5448 | 0.12595 | -0.0104 | -4.3255
-12.5 | -0.7195 | 0.06522 | -0.0441 | -11.0319
-12 | -0.7852 | 0.05158 | -0.0499 | -15.223
-11.5 | -0.8204 | 0.04449 | -0.0484 | -18.4401
-11 | -0.8653 | 0.03629 | -0.0429 | -23.844
-10.5 | -0.891 | 0.02891 | -0.0343 | -30.8198
-10 | -0.8705 | 0.02521 | -0.0305 | -34.5299
-9.5 | -0.8345 | 0.02325 | -0.0285 | -35.8925
-9 | -0.7934 | 0.02166 | -0.027 | -36.6297
-8.5 | -0.7498 | 0.01989 | -0.0257 | -37.6973
-8 | -0.704 | 0.01794 | -0.0246 | -39.2419
-7.5 | -0.6561 | 0.01639 | -0.0237 | -40.0305
-7 | -0.6081 | 0.01478 | -0.0228 | -41.1434
-6.5 | -0.563 | 0.01307 | -0.0216 | -43.0757
-6 | -0.5124 | 0.01238 | -0.0211 | -41.3893
-5.5 | -0.4622 | 0.01164 | -0.0204 | -39.7079
-5 | -0.4101 | 0.01107 | -0.0201 | -37.0461
-4.5 | -0.3612 | 0.01006 | -0.0192 | -35.9046
-4 | -0.3075 | 0.00968 | -0.0191 | -31.7665
-3.5 | -0.254 | 0.00914 | -0.019 | -27.7899
-3 | -0.1995 | 0.00875 | -0.019 | -22.8
-2.5 | -0.1508 | 0.00754 | -0.0186 | -20
-2 | -0.1058 | 0.00584 | -0.0177 | -18.1164
-1.5 | -0.0497 | 0.00572 | -0.0179 | -8.6888
-1 | 0.0071 | 0.00565 | -0.0182 | 1.2566
-0.5 | 0.064 | 0.00568 | -0.0185 | 11.2676
0 | 0.1223 | 0.00567 | -0.0192 | 21.5697
0.5 | 0.1799 | 0.00569 | -0.0198 | 31.6169
1 | 0.2378 | 0.00568 | -0.0204 | 41.8662
1.5 | 0.2956 | 0.00571 | -0.021 | 51.7688
2.5 | 0.4105 | 0.00577 | -0.0221 | 71.1438
3 | 0.4677 | 0.00582 | -0.0225 | 80.3608
3.5 | 0.5233 | 0.00594 | -0.0227 | 88.0976
4 | 0.5785 | 0.00612 | -0.0228 | 94.5261
4.5 | 0.6289 | 0.00675 | -0.0223 | 93.1704
5 | 0.6691 | 0.00834 | -0.0206 | 80.2278
5.5 | 0.7043 | 0.01015 | -0.0181 | 69.3892
6 | 0.7472 | 0.01109 | -0.0163 | 67.376
6.5 | 0.7924 | 0.01168 | -0.0148 | 67.8425
7 | 0.8333 | 0.01242 | -0.0124 | 67.0934
7.5 | 0.8716 | 0.013 | -0.0095 | 67.0462
8.5 | 0.9666 | 0.01519 | -0.0093 | 63.634
9 | 0.9983 | 0.01614 | -0.006 | 61.8525
9.5 | 1.0247 | 0.01738 | -0.0024 | 58.9586
10 | 1.041 | 0.01949 | 0.0021 | 53.412
10.5 | 1.0708 | 0.0209 | 0.0045 | 51.2344
11 | 1.1015 | 0.02228 | 0.0065 | 49.439
11.5 | 1.1288 | 0.02398 | 0.0085 | 47.0726
12 | 1.1463 | 0.02657 | 0.0112 | 43.1426
12.5 | 1.1632 | 0.02946 | 0.0136 | 39.484
13 | 1.1853 | 0.03185 | 0.0152 | 37.2151
13.5 | 1.2039 | 0.03464 | 0.0166 | 34.7546
14 | 1.2187 | 0.03788 | 0.0178 | 32.1727
14.5 | 1.2374 | 0.04075 | 0.0182 | 30.3656
15 | 1.2357 | 0.04606 | 0.019 | 26.8281
15.5 | 1.2211 | 0.05336 | 0.019 | 22.8842
16 | 1.2242 | 0.059 | 0.0178 | 20.7492
16.5 | 1.2222 | 0.06576 | 0.0157 | 18.5858
17 | 1.2087 | 0.07479 | 0.0123 | 16.1613
17.5 | 1.1805 | 0.08717 | 0.0066 | 13.5425
18 | 1.1564 | 0.1 | -0.0004 | 11.564
18.5 | 1.1063 | 0.11949 | -0.0118 | 9.2585
19 | 1.0219 | 0.15008 | -0.0303 | 6.809
19.5 | 0.8366 | 0.22906 | -0.0656 | 3.6523

## 43. Re 1M Mach 0.10 (1)
BIGFOIL.COM POLAR EXPORT
NACA65-213 a=0.2
NACA65-213 a=0.2 |  |  |  | Cl Max: | 1.106 | at alpha= | 10.5 | deg
JavaFoil+Calcfoil stall+Eppler ext transition |  |  |  | L/D Max: | 98.432 | at alpha= | 4 | deg
Re: | 1000000 |  |  | Cd Min: | 0.00585 | at alpha= | -1 | deg
Mach: | 0.1 |  |  | Cl=0 at alpha= | -1.0667 | deg
|  |  |  | @ Cl=0.1, Cd= | 0.0058857
|  |  |  | @ Cl=0.4, Cd= | 0.006071
|  |  |  | @ Cl=0.6, Cd= | 0.0061345
alpha (deg) | Cl | Cd | Cm | Cl/Cd
-17 | -0.571 | 0.15759 | 0.002 | -3.622
-16.5 | -0.597 | 0.14849 | 0.002 | -4.022
-16 | -0.623 | 0.13827 | 0.002 | -4.508
-15.5 | -0.648 | 0.13147 | 0.001 | -4.932
-15 | -0.673 | 0.1233 | 0.001 | -5.455
-14.5 | -0.695 | 0.11726 | 0.001 | -5.924
-14 | -0.715 | 0.10934 | 0.001 | -6.538
-13.5 | -0.732 | 0.10069 | 0 | -7.265
-13 | -0.74 | 0.09552 | 0 | -7.751
-12.5 | -0.746 | 0.08931 | 0 | -8.35
-12 | -0.748 | 0.08392 | 0 | -8.91
-11.5 | -0.745 | 0.07819 | -0.001 | -9.534
-11 | -0.739 | 0.07279 | -0.001 | -10.155
-10.5 | -0.725 | 0.06852 | -0.001 | -10.582
-10 | -0.707 | 0.0642 | -0.002 | -11.018
-9.5 | -0.686 | 0.05996 | -0.002 | -11.446
-9 | -0.663 | 0.05636 | -0.002 | -11.762
-8.5 | -0.635 | 0.05299 | -0.003 | -11.987
-8 | -0.606 | 0.04913 | -0.003 | -12.329
-7.5 | -0.704 | 0.01185 | -0.007 | -59.398
-7 | -0.663 | 0.01057 | -0.008 | -62.717
-6.5 | -0.617 | 0.01142 | -0.008 | -54.062
-6 | -0.567 | 0.011 | -0.009 | -51.541
-5.5 | -0.515 | 0.01058 | -0.01 | -48.68
-5 | -0.461 | 0.01015 | -0.011 | -45.407
-4.5 | -0.405 | 0.00993 | -0.011 | -40.817
-4 | -0.348 | 0.00963 | -0.012 | -36.174
-3.5 | -0.29 | 0.00932 | -0.013 | -31.154
-3 | -0.232 | 0.00914 | -0.014 | -25.336
-2.5 | -0.172 | 0.00891 | -0.014 | -19.315
-2 | -0.112 | 0.00862 | -0.015 | -13.02
-1.5 | -0.052 | 0.00588 | -0.016 | -8.886
-1 | 0.008 | 0.00585 | -0.017 | 1.362
-0.5 | 0.068 | 0.00587 | -0.017 | 11.647
0 | 0.129 | 0.0059 | -0.018 | 21.838
0.5 | 0.189 | 0.00592 | -0.019 | 31.943
1 | 0.25 | 0.00592 | -0.02 | 42.135
1.5 | 0.309 | 0.00598 | -0.02 | 51.741
2 | 0.369 | 0.00604 | -0.021 | 61.159
2.5 | 0.429 | 0.0061 | -0.022 | 70.349
3 | 0.489 | 0.00615 | -0.023 | 79.43
3.5 | 0.548 | 0.006 | -0.023 | 91.302
4 | 0.606 | 0.00615 | -0.024 | 98.432
4.5 | 0.659 | 0.01087 | -0.025 | 60.581
5 | 0.713 | 0.01131 | -0.025 | 63.064
5.5 | 0.766 | 0.01174 | -0.026 | 65.279
6 | 0.817 | 0.01224 | -0.027 | 66.787
6.5 | 0.867 | 0.01278 | -0.028 | 67.809
7 | 0.913 | 0.0134 | -0.028 | 68.172
7.5 | 0.956 | 0.01409 | -0.029 | 67.878
8 | 0.994 | 0.01482 | -0.03 | 67.066
8.5 | 1.027 | 0.01562 | -0.03 | 65.793
9 | 1.056 | 0.01646 | -0.031 | 64.172
9.5 | 1.079 | 0.01742 | -0.031 | 61.949
10 | 1.097 | 0.01846 | -0.032 | 59.424
10.5 | 1.106 | 0.01985 | -0.033 | 55.725
11 | 1.09 | 0.0241 | -0.032 | 45.209
11.5 | 0.937 | 0.07551 | -0.017 | 12.404
12 | 0.934 | 0.08061 | -0.017 | 11.589
12.5 | 0.929 | 0.08627 | -0.017 | 10.766
13 | 0.919 | 0.092 | -0.017 | 9.991
13.5 | 0.905 | 0.09787 | -0.017 | 9.247
14 | 0.882 | 0.10481 | -0.017 | 8.415
14.5 | 0.855 | 0.11065 | -0.017 | 7.729
15 | 0.826 | 0.11869 | -0.017 | 6.96
15.5 | 0.794 | 0.12561 | -0.017 | 6.324

## 44. Re 1M Mach 0.10 (2)
BIGFOIL.COM POLAR EXPORT
NACA65-213 a=0.2
NACA65-213 a=0.2 |  |  |  | Cl Max: | 1.2237 | at alpha= | 14.5 | deg
XFOIL ncrit=9 |  |  |  | L/D Max: | 94.6016 | at alpha= | 4 | deg
Re: | 1000000 |  |  | Cd Min: | 0.23027 | at alpha= | 19.5 | deg
Mach: | 0.1 |  |  | Cl=0 at alpha= | -1.0629 | deg
|  |  |  | @ Cl=0.1, Cd= | 0.0056879
|  |  |  | @ Cl=0.4, Cd= | 0.0057855
|  |  |  | @ Cl=0.6, Cd= | 0.0064002
alpha (deg) | Cl | Cd | Cm | Cl/Cd
-15.5 | -0.581 | 0.17093 | 0.0122 | -3.3991
-15 | -0.5764 | 0.15965 | 0.0058 | -3.6104
-14.5 | -0.5756 | 0.1482 | 0.0007 | -3.8839
-14 | -0.5609 | 0.14226 | -0.0022 | -3.9428
-13.5 | -0.5476 | 0.13583 | -0.0055 | -4.0315
-13 | -0.542 | 0.12699 | -0.01 | -4.2681
-12.5 | -0.5481 | 0.11304 | -0.0177 | -4.8487
-12 | -0.7595 | 0.05466 | -0.0499 | -13.895
-11.5 | -0.798 | 0.04634 | -0.0502 | -17.2205
-11 | -0.8416 | 0.0389 | -0.0458 | -21.635
-10.5 | -0.8739 | 0.03161 | -0.0376 | -27.6463
-10 | -0.8652 | 0.02689 | -0.0326 | -32.1755
-9.5 | -0.8332 | 0.02448 | -0.0301 | -34.0359
-9 | -0.7945 | 0.02252 | -0.0282 | -35.2798
-8.5 | -0.7518 | 0.02069 | -0.0267 | -36.3364
-8 | -0.7068 | 0.01845 | -0.0254 | -38.3089
-7.5 | -0.659 | 0.01671 | -0.0244 | -39.4375
-7 | -0.6089 | 0.01565 | -0.0237 | -38.9073
-6.5 | -0.5652 | 0.01324 | -0.0221 | -42.6888
-6 | -0.5145 | 0.0125 | -0.0215 | -41.16
-5.5 | -0.4641 | 0.01173 | -0.0208 | -39.5652
-5 | -0.4121 | 0.01112 | -0.0204 | -37.0594
-4.5 | -0.3629 | 0.01011 | -0.0195 | -35.8952
-4 | -0.309 | 0.00971 | -0.0194 | -31.8229
-3.5 | -0.2552 | 0.00918 | -0.0192 | -27.7996
-3 | -0.2003 | 0.00878 | -0.0192 | -22.8132
-2.5 | -0.1509 | 0.00767 | -0.0188 | -19.6741
-2 | -0.1063 | 0.00586 | -0.0178 | -18.1399
-1.5 | -0.05 | 0.00574 | -0.018 | -8.7108
-1 | 0.0072 | 0.00566 | -0.0183 | 1.2721
-0.5 | 0.0645 | 0.0057 | -0.0186 | 11.3158
0 | 0.123 | 0.00568 | -0.0193 | 21.6549
0.5 | 0.181 | 0.0057 | -0.0199 | 31.7544
1 | 0.2393 | 0.0057 | -0.0205 | 41.9825
1.5 | 0.2974 | 0.00573 | -0.0211 | 51.9023
2 | 0.355 | 0.00577 | -0.0216 | 61.5251
2.5 | 0.413 | 0.00579 | -0.0222 | 71.3299
3 | 0.4705 | 0.00584 | -0.0226 | 80.5651
3.5 | 0.5265 | 0.00595 | -0.0228 | 88.4874
4 | 0.5818 | 0.00615 | -0.0229 | 94.6016
4.5 | 0.632 | 0.00684 | -0.0223 | 92.3977
5 | 0.6718 | 0.00846 | -0.0204 | 79.409
5.5 | 0.707 | 0.01027 | -0.0178 | 68.8413
6 | 0.7502 | 0.0112 | -0.016 | 66.9821
6.5 | 0.7957 | 0.01178 | -0.0144 | 67.5467
7 | 0.8364 | 0.01251 | -0.0119 | 66.8585
7.5 | 0.8744 | 0.01313 | -0.0088 | 66.5956
8 | 0.9292 | 0.01448 | -0.0103 | 64.1713
8.5 | 0.9668 | 0.01539 | -0.008 | 62.82
9 | 0.9965 | 0.0164 | -0.0044 | 60.7622
9.5 | 1.0214 | 0.01782 | -0.0006 | 57.3176
10 | 1.04 | 0.0199 | 0.0035 | 52.2613
10.5 | 1.069 | 0.02145 | 0.006 | 49.8368
11 | 1.0995 | 0.02292 | 0.008 | 47.9712
11.5 | 1.126 | 0.02476 | 0.0101 | 45.4766
12 | 1.1354 | 0.02833 | 0.0135 | 40.0777
12.5 | 1.1602 | 0.03048 | 0.0152 | 38.0643
13 | 1.18 | 0.03318 | 0.0168 | 35.5636
13.5 | 1.1969 | 0.03623 | 0.0182 | 33.0362
14 | 1.21 | 0.03976 | 0.0193 | 30.4326
14.5 | 1.2237 | 0.04325 | 0.0196 | 28.2936
15 | 1.2022 | 0.0512 | 0.0203 | 23.4805
15.5 | 1.201 | 0.05729 | 0.0194 | 20.9635
16 | 1.1962 | 0.06437 | 0.0174 | 18.5832
16.5 | 1.187 | 0.07274 | 0.0142 | 16.3184
17 | 1.1631 | 0.08426 | 0.0089 | 13.8037
17.5 | 1.1212 | 0.10041 | 0.0002 | 11.1662
18 | 1.0824 | 0.11781 | -0.0101 | 9.1877
19 | 0.8232 | 0.22382 | -0.0622 | 3.678
19.5 | 0.8385 | 0.23027 | -0.0664 | 3.6414

## 45. Re 1M Mach 0.25 (1)
BIGFOIL.COM POLAR EXPORT
NACA65-213 a=0.2
NACA65-213 a=0.2 |  |  |  | Cl Max: | 1.063 | at alpha= | 9.5 | deg
JavaFoil+Calcfoil stall+Eppler ext transition |  |  |  | L/D Max: | 99.895 | at alpha= | 4 | deg
Re: | 1000000 |  |  | Cd Min: | 0.00592 | at alpha= | -1.5 | deg
Mach: | 0.25 |  |  | Cl=0 at alpha= | -1.0645 | deg
|  |  |  | @ Cl=0.1, Cd= | 0.0059352
|  |  |  | @ Cl=0.4, Cd= | 0.0061464
|  |  |  | @ Cl=0.6, Cd= | 0.13009
alpha (deg) | Cl | Cd | Cm | Cl/Cd
-15.5 | -0.304 | 0.16004 | 0.002 | -1.899
-15 | -0.373 | 0.14507 | 0.001 | -2.572
-14.5 | -0.436 | 0.13222 | 0.001 | -3.299
-14 | -0.494 | 0.12472 | 0.001 | -3.96
-13.5 | -0.546 | 0.12097 | 0 | -4.516
-13 | -0.585 | 0.10907 | 0 | -5.367
-12.5 | -0.619 | 0.09938 | 0 | -6.225
-12 | -0.646 | 0.09176 | 0 | -7.037
-11.5 | -0.666 | 0.08426 | -0.001 | -7.908
-11 | -0.68 | 0.07864 | -0.001 | -8.645
-10.5 | -0.681 | 0.07226 | -0.001 | -9.42
-10 | -0.676 | 0.06778 | -0.002 | -9.969
-9.5 | -0.665 | 0.06267 | -0.002 | -10.615
-9 | -0.65 | 0.05816 | -0.002 | -11.171
-8.5 | -0.629 | 0.05463 | -0.003 | -11.514
-8 | -0.604 | 0.05091 | -0.003 | -11.867
-7.5 | -0.575 | 0.04733 | -0.004 | -12.156
-7 | -0.545 | 0.04324 | -0.004 | -12.604
-6.5 | -0.625 | 0.01151 | -0.009 | -54.273
-6 | -0.577 | 0.011 | -0.009 | -52.49
-5.5 | -0.526 | 0.01086 | -0.01 | -48.413
-5 | -0.472 | 0.0104 | -0.011 | -45.367
-4.5 | -0.415 | 0.01012 | -0.012 | -41.049
-4 | -0.357 | 0.00975 | -0.012 | -36.636
-3.5 | -0.298 | 0.00949 | -0.013 | -31.397
-3 | -0.238 | 0.00924 | -0.014 | -25.723
-2.5 | -0.177 | 0.00904 | -0.015 | -19.56
-2 | -0.115 | 0.00879 | -0.015 | -13.122
-1.5 | -0.054 | 0.00592 | -0.016 | -9.075
-1 | 0.008 | 0.00592 | -0.017 | 1.383
-0.5 | 0.07 | 0.00594 | -0.018 | 11.818
0 | 0.132 | 0.00593 | -0.019 | 22.324
0.5 | 0.194 | 0.00596 | -0.019 | 32.605
1 | 0.256 | 0.00601 | -0.02 | 42.694
1.5 | 0.318 | 0.00602 | -0.021 | 52.784
2 | 0.38 | 0.00613 | -0.022 | 61.913
2.5 | 0.441 | 0.00618 | -0.022 | 71.327
3 | 0.502 | 0.00599 | -0.023 | 83.727
3.5 | 0.562 | 0.00613 | -0.024 | 91.673
4 | 0.622 | 0.00622 | -0.025 | 99.895
4.5 | 0.674 | 0.01117 | -0.025 | 60.354
5 | 0.73 | 0.01165 | -0.026 | 62.667
5.5 | 0.783 | 0.01214 | -0.027 | 64.553
6 | 0.835 | 0.0127 | -0.028 | 65.727
6.5 | 0.883 | 0.01332 | -0.028 | 66.302
7 | 0.929 | 0.01399 | -0.029 | 66.397
7.5 | 0.97 | 0.01478 | -0.03 | 65.636
8 | 1.004 | 0.01568 | -0.03 | 64.006
8.5 | 1.031 | 0.01658 | -0.031 | 62.173
9 | 1.052 | 0.01755 | -0.032 | 59.912
9.5 | 1.063 | 0.0187 | -0.032 | 56.836
10 | 0.892 | 0.06354 | -0.017 | 14.039
10.5 | 0.889 | 0.06837 | -0.015 | 13.001
11 | 0.88 | 0.07399 | -0.016 | 11.894
11.5 | 0.863 | 0.08011 | -0.016 | 10.772
12 | 0.838 | 0.08689 | -0.016 | 9.649
12.5 | 0.806 | 0.09236 | -0.016 | 8.729
13 | 0.767 | 0.10222 | -0.015 | 7.503
13.5 | 0.721 | 0.11033 | -0.015 | 6.537
14 | 0.66 | 0.124 | -0.015 | 5.32
14.5 | 0.592 | 0.13009 | -0.016 | 4.554

## 46. Re 1M Mach 0.25 (2)
BIGFOIL.COM POLAR EXPORT
NACA65-213 a=0.2
NACA65-213 a=0.2 |  |  |  | Cl Max: | 1.1241 | at alpha= | 13 | deg
XFOIL ncrit=9 |  |  |  | L/D Max: | 95.3492 | at alpha= | 4 | deg
Re: | 1000000 |  |  | Cd Min: | 0.21036 | at alpha= | 18 | deg
Mach: | 0.25 |  |  | Cl=0 at alpha= | -1.0668 | deg
|  |  |  | @ Cl=0.1, Cd= | 0.0057645
|  |  |  | @ Cl=0.4, Cd= | 0.0058805
|  |  |  | @ Cl=0.6, Cd= | 0.0062971
alpha (deg) | Cl | Cd | Cm | Cl/Cd
-13.5 | -0.5377 | 0.14061 | -0.0039 | -3.8241
-13 | -0.5338 | 0.12982 | -0.0101 | -4.1118
-12.5 | -0.5308 | 0.11925 | -0.0156 | -4.4512
-12 | -0.5335 | 0.10756 | -0.0216 | -4.96
-11.5 | -0.5557 | 0.09335 | -0.0289 | -5.9529
-11 | -0.5663 | 0.08104 | -0.0368 | -6.9879
-10.5 | -0.6086 | 0.06249 | -0.0502 | -9.7392
-10 | -0.6465 | 0.05299 | -0.055 | -12.2004
-9.5 | -0.6934 | 0.04652 | -0.0488 | -14.9054
-9 | -0.7366 | 0.03656 | -0.0407 | -20.1477
-8.5 | -0.7441 | 0.02736 | -0.0343 | -27.1966
-8 | -0.7146 | 0.02269 | -0.0309 | -31.4941
-7.5 | -0.6728 | 0.01914 | -0.0286 | -35.1515
-7 | -0.6236 | 0.01706 | -0.0272 | -36.5533
-6.5 | -0.5763 | 0.01446 | -0.0255 | -39.8548
-6 | -0.5257 | 0.01326 | -0.0244 | -39.6456
-5.5 | -0.4738 | 0.01233 | -0.0234 | -38.4266
-5 | -0.4218 | 0.0115 | -0.0224 | -36.6783
-4.5 | -0.3717 | 0.01044 | -0.0212 | -35.6034
-4 | -0.3167 | 0.0099 | -0.0208 | -31.9899
-3.5 | -0.2615 | 0.0094 | -0.0204 | -27.8191
-3 | -0.2048 | 0.00898 | -0.0203 | -22.8062
-2.5 | -0.1517 | 0.00815 | -0.0199 | -18.6135
-2 | -0.1091 | 0.00598 | -0.0185 | -18.2441
-1.5 | -0.0512 | 0.00579 | -0.0187 | -8.8428
-1 | 0.0079 | 0.00576 | -0.019 | 1.3715
-0.5 | 0.067 | 0.00577 | -0.0193 | 11.6118
0 | 0.1271 | 0.00576 | -0.0199 | 22.066
0.5 | 0.1874 | 0.00577 | -0.0206 | 32.4783
1 | 0.2471 | 0.00581 | -0.0211 | 42.5301
1.5 | 0.3071 | 0.0058 | -0.0217 | 52.9483
2 | 0.367 | 0.00585 | -0.0223 | 62.735
3 | 0.486 | 0.00596 | -0.0232 | 81.5436
3.5 | 0.5438 | 0.00606 | -0.0232 | 89.736
4 | 0.6007 | 0.0063 | -0.0232 | 95.3492
4.5 | 0.6489 | 0.0073 | -0.022 | 88.8904
5 | 0.6851 | 0.00922 | -0.0192 | 74.3059
5.5 | 0.7215 | 0.01084 | -0.0163 | 66.559
6 | 0.7681 | 0.01157 | -0.0144 | 66.3872
6.5 | 0.8099 | 0.01244 | -0.0117 | 65.1045
7 | 0.8508 | 0.01309 | -0.0086 | 64.9962
7.5 | 0.885 | 0.01395 | -0.0045 | 63.4409
8 | 0.9295 | 0.01543 | -0.0037 | 60.2398
8.5 | 0.9577 | 0.01676 | 0.0003 | 57.142
9 | 0.9871 | 0.01822 | 0.0037 | 54.1767
9.5 | 1.0009 | 0.02094 | 0.0084 | 47.7985
10 | 1.0321 | 0.02266 | 0.011 | 45.5472
10.5 | 1.0584 | 0.0249 | 0.0138 | 42.506
11 | 1.0857 | 0.027 | 0.016 | 40.2111
11.5 | 1.097 | 0.03087 | 0.0192 | 35.5361
12 | 1.1147 | 0.03416 | 0.0214 | 32.6317
12.5 | 1.1233 | 0.0385 | 0.0235 | 29.1766
13 | 1.1241 | 0.04369 | 0.0248 | 25.729
13.5 | 1.1204 | 0.04963 | 0.0249 | 22.5751
14 | 1.1113 | 0.05676 | 0.0238 | 19.5789
14.5 | 1.093 | 0.06584 | 0.0208 | 16.6009
15 | 1.0564 | 0.07903 | 0.0148 | 13.3671
15.5 | 1.0254 | 0.09319 | 0.0068 | 11.0033
16 | 0.9836 | 0.11152 | -0.0044 | 8.8199
16.5 | 0.7888 | 0.17873 | -0.0389 | 4.4134
17 | 0.7864 | 0.19327 | -0.0457 | 4.0689
17.5 | 0.7985 | 0.20037 | -0.0497 | 3.9851
18 | 0.8095 | 0.21036 | -0.0549 | 3.8482

## 47. Re 1M Mach 0.50 (1)
BIGFOIL.COM POLAR EXPORT
NACA65-213 a=0.2
NACA65-213 a=0.2 |  |  |  | Cl Max: | 1.134 | at alpha= | 20 | deg
JavaFoil+Calcfoil stall+Eppler ext transition |  |  |  | L/D Max: | 98.948 | at alpha= | 3.5 | deg
Re: | 1000000 |  |  | Cd Min: | 0.00616 | at alpha= | 1.5 | deg
Mach: | 0.5 |  |  | Cl=0 at alpha= | -1.0652 | deg
|  |  |  | @ Cl=0.1, Cd= | 0.0061883
|  |  |  | @ Cl=0.4, Cd= | 0.0061861
|  |  |  | @ Cl=0.6, Cd= | 0.0063615
alpha (deg) | Cl | Cd | Cm | Cl/Cd
-20 | -1.029 | 0.19816 | 0.006 | -5.194
-19.5 | -1.003 | 0.19468 | 0.005 | -5.153
-19 | -0.978 | 0.18567 | 0.005 | -5.266
-18.5 | -0.948 | 0.17751 | 0.004 | -5.343
-18 | -0.922 | 0.17107 | 0.004 | -5.388
-17.5 | -0.895 | 0.16601 | 0.004 | -5.393
-17 | -0.869 | 0.16033 | 0.003 | -5.418
-16.5 | -0.842 | 0.15598 | 0.003 | -5.4
-16 | -0.814 | 0.1557 | 0.002 | -5.227
-15.5 | -0.787 | 0.14515 | 0.002 | -5.421
-15 | -0.76 | 0.13857 | 0.002 | -5.486
-14.5 | -0.733 | 0.13382 | 0.001 | -5.481
-14 | -0.707 | 0.13064 | 0.001 | -5.41
-13.5 | -0.679 | 0.12929 | 0.001 | -5.252
-13 | -0.651 | 0.12433 | 0 | -5.239
-12.5 | -0.624 | 0.11927 | 0 | -5.236
-12 | -0.598 | 0.11593 | 0 | -5.154
-11.5 | -0.571 | 0.11398 | -0.001 | -5.006
-11 | -0.544 | 0.10949 | -0.001 | -4.964
-10.5 | -0.516 | 0.10071 | -0.001 | -5.12
-10 | -0.489 | 0.09822 | -0.002 | -4.974
-9.5 | -0.461 | 0.08997 | -0.002 | -5.129
-9 | -0.434 | 0.08735 | -0.002 | -4.971
-8.5 | -0.407 | 0.0831 | -0.003 | -4.898
-8 | -0.38 | 0.08446 | -0.003 | -4.498
-7.5 | -0.352 | 0.06348 | -0.003 | -5.548
-7 | -0.325 | 0.05143 | -0.004 | -6.322
-6.5 | -0.464 | 0.04859 | -0.004 | -9.54
-6 | -0.471 | 0.04318 | -0.005 | -10.898
-5.5 | -0.448 | 0.03903 | -0.006 | -11.47
-5 | -0.411 | 0.03679 | -0.006 | -11.166
-4.5 | -0.453 | 0.01091 | -0.013 | -41.547
-4 | -0.394 | 0.00998 | -0.014 | -39.475
-3.5 | -0.33 | 0.00991 | -0.015 | -33.331
-3 | -0.265 | 0.00955 | -0.016 | -27.708
-2.5 | -0.197 | 0.00956 | -0.016 | -20.607
-2 | -0.129 | 0.00931 | -0.017 | -13.823
-1.5 | -0.06 | 0.00901 | -0.018 | -6.65
-1 | 0.009 | 0.00617 | -0.019 | 1.483
-0.5 | 0.079 | 0.00617 | -0.02 | 12.729
0 | 0.148 | 0.00623 | -0.021 | 23.77
0.5 | 0.217 | 0.00627 | -0.022 | 34.647
1 | 0.287 | 0.00634 | -0.022 | 45.249
1.5 | 0.355 | 0.00616 | -0.023 | 57.611
2 | 0.424 | 0.0062 | -0.024 | 68.36
2.5 | 0.492 | 0.00628 | -0.025 | 78.397
3 | 0.56 | 0.00641 | -0.026 | 87.227
3.5 | 0.626 | 0.00633 | -0.027 | 98.948
4 | 0.682 | 0.01209 | -0.027 | 56.349
4.5 | 0.742 | 0.01269 | -0.028 | 58.49
5 | 0.799 | 0.01343 | -0.029 | 59.523
5.5 | 0.851 | 0.01423 | -0.03 | 59.817
6 | 0.897 | 0.01521 | -0.03 | 58.963
6.5 | 0.932 | 0.0163 | -0.031 | 57.196
7 | 0.95 | 0.01752 | -0.032 | 54.221
7.5 | 0.773 | 0.05069 | -0.014 | 15.257
8 | 0.493 | 0.06571 | -0.013 | 7.502
8.5 | 0.52 | 0.06201 | -0.014 | 8.39
9 | 0.547 | 0.07236 | -0.014 | 7.557
9.5 | 0.574 | 0.0889 | -0.016 | 6.459
10 | 0.601 | 0.09379 | -0.016 | 6.407
10.5 | 0.628 | 0.09927 | -0.017 | 6.321
11 | 0.654 | 0.10246 | -0.017 | 6.384
11.5 | 0.682 | 0.11117 | -0.019 | 6.135
12 | 0.708 | 0.1177 | -0.019 | 6.017
12.5 | 0.735 | 0.12112 | -0.02 | 6.065
13 | 0.761 | 0.11987 | -0.02 | 6.348
13.5 | 0.789 | 0.1258 | -0.022 | 6.269
14 | 0.815 | 0.13281 | -0.022 | 6.139
14.5 | 0.841 | 0.13977 | -0.023 | 6.02
15 | 0.868 | 0.14393 | -0.023 | 6.029
15.5 | 0.896 | 0.15765 | -0.025 | 5.686
16 | 0.922 | 0.15692 | -0.025 | 5.874
16.5 | 0.948 | 0.16367 | -0.026 | 5.791
17 | 0.974 | 0.16893 | -0.027 | 5.767
17.5 | 1.003 | 0.17959 | -0.028 | 5.586
18 | 1.028 | 0.17919 | -0.029 | 5.737
18.5 | 1.054 | 0.18296 | -0.029 | 5.76
19 | 1.08 | 0.18615 | -0.03 | 5.802
19.5 | 1.108 | 0.19745 | -0.031 | 5.61
20 | 1.134 | 0.19507 | -0.032 | 5.814

## 48. Re 1M Mach 0.50 (2)
BIGFOIL.COM POLAR EXPORT
NACA65-213 a=0.2
NACA65-213 a=0.2 |  |  |  | Cl Max: | 0.9492 | at alpha= | 9.5 | deg
XFOIL ncrit=9 |  |  |  | L/D Max: | 94.7409 | at alpha= | 3.5 | deg
Re: | 1000000 |  |  | Cd Min: | 0.26503 | at alpha= | -20 | deg
Mach: | 0.5 |  |  | Cl=0 at alpha= | -1.0776 | deg
|  |  |  | @ Cl=0.1, Cd= | 0.0061166
|  |  |  | @ Cl=0.4, Cd= | 0.0062525
|  |  |  | @ Cl=0.6, Cd= | 0.0064973
alpha (deg) | Cl | Cd | Cm | Cl/Cd
-20 | -0.7889 | 0.26503 | 0.065 | -2.9766
-19.5 | -0.768 | 0.25618 | 0.0591 | -2.9979
-19 | -0.7452 | 0.24819 | 0.0548 | -3.0025
-18.5 | -0.7229 | 0.24048 | 0.0498 | -3.0061
-18 | -0.7005 | 0.23228 | 0.0446 | -3.0158
-17.5 | -0.6793 | 0.22289 | 0.0388 | -3.0477
-17 | -0.6603 | 0.21356 | 0.0329 | -3.0919
-16.5 | -0.6389 | 0.20508 | 0.0286 | -3.1154
-16 | -0.6165 | 0.19793 | 0.0243 | -3.1147
-15.5 | -0.5967 | 0.18904 | 0.0189 | -3.1565
-15 | -0.5811 | 0.17943 | 0.0127 | -3.2386
-14.5 | -0.564 | 0.16999 | 0.0079 | -3.3178
-14 | -0.5418 | 0.16317 | 0.0046 | -3.3205
-13.5 | -0.5239 | 0.15478 | -0.0003 | -3.3848
-13 | -0.5138 | 0.1445 | -0.0071 | -3.5557
-12.5 | -0.5004 | 0.13513 | -0.0121 | -3.7031
-12 | -0.4871 | 0.12706 | -0.0154 | -3.8336
-11.5 | -0.4729 | 0.1193 | -0.0194 | -3.964
-11 | -0.4539 | 0.10942 | -0.0277 | -4.1482
-10.5 | -0.4539 | 0.09875 | -0.0337 | -4.5965
-9.5 | -0.4754 | 0.07448 | -0.0461 | -6.3829
-9 | -0.4927 | 0.06045 | -0.0565 | -8.1505
-8.5 | -0.5228 | 0.04997 | -0.0621 | -10.4623
-8 | -0.5579 | 0.042 | -0.0623 | -13.2833
-7.5 | -0.5804 | 0.0362 | -0.0576 | -16.0331
-7 | -0.6009 | 0.03037 | -0.0502 | -19.786
-6.5 | -0.5941 | 0.02464 | -0.0442 | -24.1112
-6 | -0.5607 | 0.02016 | -0.0397 | -27.8125
-5.5 | -0.5098 | 0.01674 | -0.0367 | -30.454
-5 | -0.4517 | 0.01428 | -0.0342 | -31.6317
-4.5 | -0.3952 | 0.01266 | -0.0316 | -31.2164
-4 | -0.3429 | 0.01116 | -0.0287 | -30.7258
-3.5 | -0.2838 | 0.01038 | -0.027 | -27.341
-3 | -0.2236 | 0.00965 | -0.0256 | -23.171
-2.5 | -0.1604 | 0.00915 | -0.0249 | -17.5301
-2 | -0.104 | 0.00806 | -0.0237 | -12.9032
-1.5 | -0.0566 | 0.00614 | -0.0216 | -9.2182
-1 | 0.0104 | 0.00609 | -0.0218 | 1.7077
-0.5 | 0.0776 | 0.00611 | -0.022 | 12.7005
0 | 0.146 | 0.00613 | -0.0226 | 23.8173
0.5 | 0.2148 | 0.00616 | -0.0234 | 34.8701
1 | 0.2828 | 0.00619 | -0.0239 | 45.6866
1.5 | 0.3514 | 0.00621 | -0.0246 | 56.5862
2 | 0.42 | 0.00627 | -0.0251 | 66.9856
2.5 | 0.4882 | 0.00634 | -0.0254 | 77.0032
3 | 0.5563 | 0.00637 | -0.0255 | 87.3312
3.5 | 0.6215 | 0.00656 | -0.025 | 94.7409
4 | 0.6769 | 0.00743 | -0.023 | 91.1036
4.5 | 0.7058 | 0.00966 | -0.0175 | 73.0642
5 | 0.7283 | 0.01169 | -0.0108 | 62.3011
5.5 | 0.7658 | 0.01264 | -0.0054 | 60.5854
6 | 0.7946 | 0.01379 | 0.0011 | 57.6215
6.5 | 0.8163 | 0.01543 | 0.0079 | 52.9034
7 | 0.84 | 0.01728 | 0.014 | 48.6111
7.5 | 0.8796 | 0.0202 | 0.0151 | 43.5446
8 | 0.9009 | 0.02324 | 0.0197 | 38.7651
8.5 | 0.9254 | 0.02651 | 0.0244 | 34.9076
9 | 0.9452 | 0.03052 | 0.0285 | 30.9699
9.5 | 0.9492 | 0.03579 | 0.0316 | 26.5214
10 | 0.9353 | 0.04319 | 0.0334 | 21.6555
10.5 | 0.9093 | 0.05244 | 0.0325 | 17.3398
11 | 0.8774 | 0.0636 | 0.0284 | 13.7956
11.5 | 0.8437 | 0.07689 | 0.0209 | 10.9728
12 | 0.8106 | 0.0925 | 0.0106 | 8.7632
12.5 | 0.7788 | 0.11064 | -0.0006 | 7.039
13 | 0.7578 | 0.1272 | -0.01 | 5.9575
13.5 | 0.7518 | 0.14069 | -0.0175 | 5.3437
14 | 0.7571 | 0.15151 | -0.0237 | 4.997
14.5 | 0.7635 | 0.16224 | -0.0299 | 4.706

## 49. Re 2M Mach 0.00 (1)
BIGFOIL.COM POLAR EXPORT
NACA65-213 a=0.2
NACA65-213 a=0.2 |  |  |  | Cl Max: | 1.131 | at alpha= | 11.5 | deg
JavaFoil+Calcfoil stall+Eppler ext transition |  |  |  | L/D Max: | 105.073 | at alpha= | 4 | deg
Re: | 2000000 |  |  | Cd Min: | 0.00512 | at alpha= | -0.5 | deg
Mach: | 0 |  |  | Cl=0 at alpha= | -1.0667 | deg
|  |  |  | @ Cl=0.1, Cd= | 0.005136
|  |  |  | @ Cl=0.4, Cd= | 0.0053559
|  |  |  | @ Cl=0.6, Cd= | 0.0057322
alpha (deg) | Cl | Cd | Cm | Cl/Cd
-14.5 | -0.724 | 0.1055 | 0.001 | -6.866
-14 | -0.74 | 0.09937 | 0.001 | -7.451
-13.5 | -0.754 | 0.09478 | 0 | -7.953
-13 | -0.76 | 0.08867 | 0 | -8.566
-12.5 | -0.762 | 0.08296 | 0 | -9.184
-12 | -0.761 | 0.07835 | 0 | -9.716
-11.5 | -0.757 | 0.07309 | -0.001 | -10.353
-11 | -0.748 | 0.06844 | -0.001 | -10.932
-10.5 | -0.732 | 0.06448 | -0.001 | -11.353
-10 | -0.714 | 0.06051 | -0.002 | -11.801
-9.5 | -0.842 | 0.01258 | -0.004 | -66.977
-9 | -0.815 | 0.01202 | -0.005 | -67.775
-8.5 | -0.785 | 0.01148 | -0.006 | -68.326
-8 | -0.749 | 0.01052 | -0.006 | -71.185
-7.5 | -0.708 | 0.0109 | -0.007 | -64.937
-7 | -0.663 | 0.01039 | -0.008 | -63.844
-6.5 | -0.615 | 0.01006 | -0.008 | -61.182
-6 | -0.565 | 0.00964 | -0.009 | -58.663
-5.5 | -0.513 | 0.00932 | -0.01 | -55.073
-5 | -0.459 | 0.00895 | -0.011 | -51.291
-4.5 | -0.404 | 0.00875 | -0.011 | -46.118
-4 | -0.347 | 0.00846 | -0.012 | -40.989
-3.5 | -0.289 | 0.00824 | -0.013 | -35.067
-3 | -0.23 | 0.00802 | -0.013 | -28.749
-2.5 | -0.171 | 0.00787 | -0.014 | -21.754
-2 | -0.112 | 0.00765 | -0.015 | -14.613
-1.5 | -0.052 | 0.00514 | -0.016 | -10.112
-1 | 0.008 | 0.00515 | -0.016 | 1.54
-0.5 | 0.068 | 0.00512 | -0.017 | 13.278
0 | 0.128 | 0.00515 | -0.018 | 24.869
0.5 | 0.188 | 0.00518 | -0.019 | 36.339
1 | 0.248 | 0.00523 | -0.019 | 47.478
1.5 | 0.308 | 0.00524 | -0.02 | 58.758
2 | 0.368 | 0.00528 | -0.021 | 69.61
2.5 | 0.427 | 0.00542 | -0.022 | 78.826
3 | 0.486 | 0.00548 | -0.023 | 88.828
3.5 | 0.545 | 0.00559 | -0.023 | 97.582
4 | 0.603 | 0.00574 | -0.024 | 105.073
4.5 | 0.658 | 0.00961 | -0.025 | 68.453
5 | 0.713 | 0.00994 | -0.025 | 71.684
5.5 | 0.766 | 0.01033 | -0.026 | 74.155
6 | 0.818 | 0.01072 | -0.027 | 76.258
6.5 | 0.867 | 0.0112 | -0.028 | 77.393
7 | 0.914 | 0.01173 | -0.028 | 77.956
7.5 | 0.958 | 0.0123 | -0.029 | 77.889
8 | 0.997 | 0.01291 | -0.03 | 77.192
8.5 | 1.031 | 0.01351 | -0.03 | 76.345
9 | 1.061 | 0.01418 | -0.031 | 74.841
9.5 | 1.086 | 0.01503 | -0.032 | 72.263
10 | 1.106 | 0.01587 | -0.032 | 69.728
10.5 | 1.121 | 0.01687 | -0.033 | 66.413
11 | 1.13 | 0.01788 | -0.033 | 63.165
11.5 | 1.131 | 0.01946 | -0.034 | 58.126
12 | 1.128 | 0.02105 | -0.034 | 53.593
12.5 | 1.102 | 0.02609 | -0.034 | 42.261
13 | 0.951 | 0.08025 | -0.023 | 11.854
13.5 | 0.933 | 0.08976 | -0.021 | 10.393
14 | 0.913 | 0.09538 | -0.021 | 9.572
14.5 | 0.889 | 0.10218 | -0.02 | 8.696
15 | 0.863 | 0.10938 | -0.02 | 7.887
15.5 | 0.835 | 0.11704 | -0.02 | 7.135
16 | 0.806 | 0.12224 | -0.02 | 6.593
16.5 | 0.776 | 0.13183 | -0.019 | 5.885

## 50. Re 2M Mach 0.00 (2)
BIGFOIL.COM POLAR EXPORT
NACA65-213 a=0.2
NACA65-213 a=0.2 |  |  |  | Cl Max: | 1.4272 | at alpha= | 18 | deg
XFOIL ncrit=9 |  |  |  | L/D Max: | 101.231 | at alpha= | 3.5 | deg
Re: | 2000000 |  |  | Cd Min: | 0.23597 | at alpha= | -20 | deg
Mach: | 0 |  |  | Cl=0 at alpha= | -1.0744 | deg
|  |  |  | @ Cl=0.1, Cd= | 0.0045522
|  |  |  | @ Cl=0.4, Cd= | 0.0046775
|  |  |  | @ Cl=0.6, Cd= | 0.0066387
alpha (deg) | Cl | Cd | Cm | Cl/Cd
-20 | -0.7142 | 0.23597 | 0.0498 | -3.0267
-19.5 | -0.6982 | 0.22792 | 0.0453 | -3.0634
-19 | -0.6838 | 0.21974 | 0.0408 | -3.1119
-17 | -1.1203 | 0.06243 | -0.0427 | -17.9449
-16.5 | -1.1669 | 0.04971 | -0.0487 | -23.4742
-16 | -1.1704 | 0.04401 | -0.0502 | -26.594
-15.5 | -1.1652 | 0.03979 | -0.0504 | -29.2837
-15 | -1.1721 | 0.03483 | -0.0493 | -33.652
-14.5 | -1.1628 | 0.03176 | -0.0476 | -36.6121
-14 | -1.1527 | 0.02898 | -0.0451 | -39.7757
-13.5 | -1.14 | 0.02656 | -0.042 | -42.9217
-13 | -1.1256 | 0.02437 | -0.0382 | -46.1879
-12.5 | -1.0961 | 0.02273 | -0.036 | -48.2226
-12 | -1.0692 | 0.02229 | -0.0317 | -47.9677
-11.5 | -1.0327 | 0.02157 | -0.0294 | -47.8767
-11 | -1.0127 | 0.01786 | -0.0253 | -56.7021
-10.5 | -0.9713 | 0.01673 | -0.0237 | -58.0574
-10 | -0.9265 | 0.01585 | -0.0225 | -58.4543
-9.5 | -0.8798 | 0.01504 | -0.0216 | -58.4973
-9 | -0.8318 | 0.01428 | -0.0208 | -58.2493
-8.5 | -0.7839 | 0.0134 | -0.02 | -58.5
-7.5 | -0.6843 | 0.01197 | -0.0189 | -57.1679
-7 | -0.6388 | 0.01067 | -0.0176 | -59.8688
-6.5 | -0.5865 | 0.01016 | -0.0173 | -57.7264
-6 | -0.5332 | 0.00973 | -0.0172 | -54.7996
-5.5 | -0.4791 | 0.00935 | -0.0173 | -51.2406
-5 | -0.426 | 0.00881 | -0.0171 | -48.3541
-4.5 | -0.3716 | 0.00841 | -0.0172 | -44.1855
-4 | -0.316 | 0.00813 | -0.0174 | -38.8684
-3.5 | -0.2608 | 0.00781 | -0.0176 | -33.3931
-3 | -0.2046 | 0.00755 | -0.018 | -27.0993
-2.5 | -0.1493 | 0.00719 | -0.0182 | -20.765
-2 | -0.0975 | 0.00622 | -0.0182 | -15.6752
-1.5 | -0.0486 | 0.00485 | -0.0179 | -10.0206
-1 | 0.0085 | 0.00465 | -0.0184 | 1.828
-0.5 | 0.0658 | 0.00457 | -0.0189 | 14.3982
0 | 0.1236 | 0.00454 | -0.0195 | 27.2247
1 | 0.2402 | 0.00458 | -0.0209 | 52.4454
1.5 | 0.2985 | 0.00459 | -0.0216 | 65.0327
2.5 | 0.4145 | 0.00469 | -0.023 | 88.3795
3 | 0.471 | 0.00487 | -0.0234 | 96.7146
3.5 | 0.5264 | 0.0052 | -0.0237 | 101.2308
4 | 0.5769 | 0.00606 | -0.0234 | 95.198
4.5 | 0.6236 | 0.00723 | -0.0227 | 86.2517
5 | 0.6684 | 0.00845 | -0.0216 | 79.1006
5.5 | 0.7167 | 0.00923 | -0.0208 | 77.649
6 | 0.7678 | 0.00969 | -0.0204 | 79.2363
6.5 | 0.8183 | 0.01015 | -0.0199 | 80.6207
7.5 | 0.9158 | 0.0111 | -0.0184 | 82.5045
8 | 0.9586 | 0.01184 | -0.0165 | 80.9628
8.5 | 1.0025 | 0.01231 | -0.0149 | 81.4379
9 | 1.0422 | 0.0128 | -0.0124 | 81.4219
9.5 | 1.0937 | 0.01372 | -0.013 | 79.7157
10 | 1.1242 | 0.01475 | -0.0095 | 76.2169
10.5 | 1.1576 | 0.01546 | -0.0066 | 74.8771
11 | 1.1898 | 0.01636 | -0.0038 | 72.7262
11.5 | 1.219 | 0.01752 | -0.0009 | 69.5776
12 | 1.2441 | 0.01902 | 0.0021 | 65.4101
12.5 | 1.2627 | 0.02107 | 0.0053 | 59.9288
13 | 1.2919 | 0.02254 | 0.0072 | 57.3159
13.5 | 1.3213 | 0.02405 | 0.0089 | 54.9397
14 | 1.343 | 0.02621 | 0.0109 | 51.24
14.5 | 1.3681 | 0.02819 | 0.0122 | 48.5314
15 | 1.3783 | 0.03149 | 0.0143 | 43.7695
15.5 | 1.3773 | 0.03598 | 0.0162 | 38.2796
16 | 1.3953 | 0.03899 | 0.0168 | 35.7861
16.5 | 1.4125 | 0.04222 | 0.0172 | 33.4557
17 | 1.4216 | 0.0465 | 0.0172 | 30.572
17.5 | 1.421 | 0.05217 | 0.0167 | 27.2379
18 | 1.4272 | 0.05736 | 0.0157 | 24.8815
18.5 | 1.4216 | 0.06441 | 0.0137 | 22.0711
19 | 1.4185 | 0.07161 | 0.0111 | 19.8087
19.5 | 1.3999 | 0.08164 | 0.0068 | 17.1472
20 | 1.3766 | 0.09326 | 0.0011 | 14.7609

## 51. Re 2M Mach 0.10 (1)
BIGFOIL.COM POLAR EXPORT
NACA65-213 a=0.2
NACA65-213 a=0.2 |  |  |  | Cl Max: | 1.122 | at alpha= | 11 | deg
JavaFoil+Calcfoil stall+Eppler ext transition |  |  |  | L/D Max: | 104.732 | at alpha= | 4 | deg
Re: | 2000000 |  |  | Cd Min: | 0.00515 | at alpha= | -0.5 | deg
Mach: | 0.1 |  |  | Cl=0 at alpha= | -1.0667 | deg
|  |  |  | @ Cl=0.1, Cd= | 0.0051605
|  |  |  | @ Cl=0.4, Cd= | 0.0053562
|  |  |  | @ Cl=0.6, Cd= | 0.0057755
alpha (deg) | Cl | Cd | Cm | Cl/Cd
-14 | -0.716 | 0.10307 | 0.001 | -6.945
-13.5 | -0.733 | 0.0969 | 0 | -7.562
-13 | -0.742 | 0.08939 | 0 | -8.295
-12.5 | -0.747 | 0.08428 | 0 | -8.865
-12 | -0.749 | 0.07837 | 0 | -9.56
-11.5 | -0.747 | 0.0736 | -0.001 | -10.153
-11 | -0.741 | 0.06929 | -0.001 | -10.701
-10.5 | -0.728 | 0.06479 | -0.001 | -11.23
-10 | -0.71 | 0.06116 | -0.002 | -11.605
-9.5 | -0.696 | 0.05371 | -0.002 | -12.954
-9 | -0.816 | 0.01205 | -0.005 | -67.706
-8.5 | -0.784 | 0.01155 | -0.006 | -67.886
-8 | -0.749 | 0.01009 | -0.006 | -74.205
-7.5 | -0.709 | 0.01102 | -0.007 | -64.388
-7 | -0.665 | 0.01048 | -0.008 | -63.411
-6.5 | -0.617 | 0.01007 | -0.008 | -61.301
-6 | -0.567 | 0.00972 | -0.009 | -58.382
-5.5 | -0.515 | 0.00932 | -0.01 | -55.278
-5 | -0.461 | 0.00903 | -0.011 | -51.039
-4.5 | -0.405 | 0.00875 | -0.011 | -46.328
-4 | -0.348 | 0.00845 | -0.012 | -41.207
-3.5 | -0.29 | 0.00829 | -0.013 | -35.022
-3 | -0.232 | 0.00807 | -0.014 | -28.709
-2.5 | -0.172 | 0.00789 | -0.014 | -21.827
-2 | -0.112 | 0.00769 | -0.015 | -14.607
-1.5 | -0.052 | 0.00517 | -0.016 | -10.112
-1 | 0.008 | 0.00517 | -0.017 | 1.541
-0.5 | 0.068 | 0.00515 | -0.017 | 13.27
0 | 0.129 | 0.00517 | -0.018 | 24.909
0.5 | 0.189 | 0.00521 | -0.019 | 36.299
1 | 0.25 | 0.00522 | -0.02 | 47.82
1.5 | 0.309 | 0.00525 | -0.02 | 58.898
2 | 0.369 | 0.00532 | -0.021 | 69.376
2.5 | 0.429 | 0.00539 | -0.022 | 79.614
3 | 0.489 | 0.00547 | -0.023 | 89.416
3.5 | 0.548 | 0.00565 | -0.023 | 96.889
4 | 0.606 | 0.00579 | -0.024 | 104.732
4.5 | 0.661 | 0.00965 | -0.025 | 68.487
5 | 0.716 | 0.01002 | -0.026 | 71.483
5.5 | 0.769 | 0.01038 | -0.026 | 74.15
6 | 0.821 | 0.01081 | -0.027 | 75.965
6.5 | 0.87 | 0.01127 | -0.028 | 77.2
7 | 0.917 | 0.01181 | -0.028 | 77.667
7.5 | 0.961 | 0.0124 | -0.029 | 77.508
8 | 0.999 | 0.01303 | -0.03 | 76.663
8.5 | 1.033 | 0.01366 | -0.03 | 75.597
9 | 1.062 | 0.01437 | -0.031 | 73.9
9.5 | 1.085 | 0.01521 | -0.032 | 71.351
10 | 1.103 | 0.01609 | -0.032 | 68.583
10.5 | 1.115 | 0.0172 | -0.033 | 64.842
11 | 1.122 | 0.01827 | -0.034 | 61.384
11.5 | 1.121 | 0.01982 | -0.034 | 56.548
12 | 1.112 | 0.02166 | -0.035 | 51.365
12.5 | 0.945 | 0.07537 | -0.023 | 12.542
13 | 0.929 | 0.08324 | -0.022 | 11.162
13.5 | 0.909 | 0.09222 | -0.02 | 9.86
14 | 0.886 | 0.09767 | -0.02 | 9.069
14.5 | 0.858 | 0.10482 | -0.019 | 8.183
15 | 0.828 | 0.11222 | -0.019 | 7.381
15.5 | 0.796 | 0.11831 | -0.019 | 6.73
16 | 0.764 | 0.12597 | -0.019 | 6.061

## 52. Re 2M Mach 0.10 (2)
BIGFOIL.COM POLAR EXPORT
NACA65-213 a=0.2
NACA65-213 a=0.2 |  |  |  | Cl Max: | 1.4043 | at alpha= | 17 | deg
XFOIL ncrit=9 |  |  |  | L/D Max: | 101.456 | at alpha= | 3.5 | deg
Re: | 2000000 |  |  | Cd Min: | 0.22066 | at alpha= | -19 | deg
Mach: | 0.1 |  |  | Cl=0 at alpha= | -1.0742 | deg
|  |  |  | @ Cl=0.1, Cd= | 0.0045584
|  |  |  | @ Cl=0.4, Cd= | 0.0046853
|  |  |  | @ Cl=0.6, Cd= | 0.0066235
alpha (deg) | Cl | Cd | Cm | Cl/Cd
-19 | -0.6853 | 0.22066 | 0.0412 | -3.1057
-18.5 | -0.6711 | 0.21314 | 0.037 | -3.1486
-18 | -0.6569 | 0.20549 | 0.0326 | -3.1967
-17.5 | -0.6485 | 0.19465 | 0.0276 | -3.3316
-17 | -0.6358 | 0.18665 | 0.0231 | -3.4064
-15.5 | -1.0599 | 0.05304 | -0.0489 | -19.983
-15 | -1.1061 | 0.04234 | -0.0518 | -26.1242
-14.5 | -1.1097 | 0.03748 | -0.0513 | -29.6078
-14 | -1.1124 | 0.03321 | -0.0495 | -33.4959
-13.5 | -1.1082 | 0.0299 | -0.0467 | -37.0635
-13 | -1.1047 | 0.02671 | -0.0427 | -41.359
-12.5 | -1.0869 | 0.02441 | -0.0393 | -44.5268
-12 | -1.0633 | 0.02359 | -0.0348 | -45.0742
-11.5 | -1.03 | 0.02271 | -0.0319 | -45.3545
-11 | -1.0062 | 0.01972 | -0.0282 | -51.0243
-10.5 | -0.9739 | 0.01735 | -0.0254 | -56.1326
-10 | -0.9298 | 0.01634 | -0.024 | -56.9033
-9.5 | -0.8833 | 0.01544 | -0.0228 | -57.2085
-9 | -0.835 | 0.01467 | -0.022 | -56.9189
-8.5 | -0.7871 | 0.01371 | -0.021 | -57.4106
-8 | -0.738 | 0.01287 | -0.0202 | -57.3427
-7.5 | -0.6876 | 0.01213 | -0.0195 | -56.6859
-7 | -0.6417 | 0.01083 | -0.0182 | -59.2521
-6.5 | -0.5895 | 0.01025 | -0.0178 | -57.5122
-5.5 | -0.4816 | 0.0094 | -0.0176 | -51.234
-5 | -0.428 | 0.00889 | -0.0174 | -48.144
-4.5 | -0.3736 | 0.00845 | -0.0174 | -44.213
-4 | -0.3177 | 0.00815 | -0.0176 | -38.9816
-3.5 | -0.2621 | 0.00783 | -0.0178 | -33.4738
-3 | -0.2055 | 0.00758 | -0.0181 | -27.1108
-2.5 | -0.1498 | 0.00722 | -0.0184 | -20.7479
-2 | -0.0977 | 0.00628 | -0.0183 | -15.5573
-1.5 | -0.0488 | 0.00486 | -0.018 | -10.0412
-1 | 0.0085 | 0.00467 | -0.0185 | 1.8201
-0.5 | 0.0663 | 0.00457 | -0.019 | 14.5077
0 | 0.1244 | 0.00455 | -0.0196 | 27.3407
0.5 | 0.1833 | 0.00457 | -0.0204 | 40.1094
1 | 0.2417 | 0.00459 | -0.021 | 52.658
1.5 | 0.3003 | 0.00461 | -0.0217 | 65.141
2 | 0.3589 | 0.00465 | -0.0225 | 77.1828
2.5 | 0.4171 | 0.0047 | -0.0231 | 88.7447
3 | 0.4739 | 0.00488 | -0.0235 | 97.1107
3.5 | 0.5296 | 0.00522 | -0.0238 | 101.4559
4 | 0.5801 | 0.00611 | -0.0235 | 94.9427
4.5 | 0.6266 | 0.00731 | -0.0226 | 85.7182
5 | 0.6714 | 0.00854 | -0.0214 | 78.6183
5.5 | 0.7204 | 0.00928 | -0.0207 | 77.6293
6 | 0.7718 | 0.00974 | -0.0202 | 79.2402
6.5 | 0.8222 | 0.01022 | -0.0196 | 80.4501
7 | 0.8718 | 0.01071 | -0.0189 | 81.4006
7.5 | 0.9199 | 0.0112 | -0.0179 | 82.1339
8 | 0.9628 | 0.01194 | -0.016 | 80.6365
8.5 | 1.0062 | 0.01243 | -0.014 | 80.9493
9.5 | 1.0933 | 0.01409 | -0.0113 | 77.594
10 | 1.123 | 0.01499 | -0.0074 | 74.9166
10.5 | 1.1565 | 0.01579 | -0.0045 | 73.2426
11 | 1.1889 | 0.01676 | -0.0018 | 70.9368
11.5 | 1.2177 | 0.01803 | 0.0011 | 67.5374
12 | 1.2353 | 0.0201 | 0.0048 | 61.4577
12.5 | 1.2618 | 0.02176 | 0.0073 | 57.9871
13 | 1.2894 | 0.02343 | 0.0093 | 55.032
13.5 | 1.3184 | 0.02507 | 0.0109 | 52.5888
14 | 1.3392 | 0.02741 | 0.0129 | 48.8581
14.5 | 1.3591 | 0.02994 | 0.0146 | 45.3941
15 | 1.36 | 0.03423 | 0.0168 | 39.7312
15.5 | 1.3697 | 0.03796 | 0.018 | 36.0827
16 | 1.3837 | 0.04157 | 0.0186 | 33.286
16.5 | 1.3988 | 0.04526 | 0.0187 | 30.9059
17 | 1.4043 | 0.05021 | 0.0185 | 27.9685
17.5 | 1.3979 | 0.05696 | 0.0173 | 24.5418
18 | 1.4019 | 0.06282 | 0.0157 | 22.3161
18.5 | 1.3899 | 0.07131 | 0.0128 | 19.491
19 | 1.3778 | 0.08044 | 0.0088 | 17.1283
19.5 | 1.3496 | 0.09295 | 0.0026 | 14.5196
20 | 1.3132 | 0.1079 | -0.0057 | 12.1705

## 53. Re 2M Mach 0.25 (1)
BIGFOIL.COM POLAR EXPORT
NACA65-213 a=0.2
NACA65-213 a=0.2 |  |  |  | Cl Max: | 1.074 | at alpha= | 10 | deg
JavaFoil+Calcfoil stall+Eppler ext transition |  |  |  | L/D Max: | 111.429 | at alpha= | 4 | deg
Re: | 2000000 |  |  | Cd Min: | 0.00519 | at alpha= | -1.5 | deg
Mach: | 0.25 |  |  | Cl=0 at alpha= | -1.0645 | deg
|  |  |  | @ Cl=0.1, Cd= | 0.0051952
|  |  |  | @ Cl=0.4, Cd= | 0.0054197
|  |  |  | @ Cl=0.6, Cd= | 0.12399
alpha (deg) | Cl | Cd | Cm | Cl/Cd
-13 | -0.586 | 0.09704 | 0 | -6.041
-12.5 | -0.619 | 0.09351 | 0 | -6.624
-12 | -0.647 | 0.08596 | 0 | -7.522
-11.5 | -0.667 | 0.07819 | -0.001 | -8.534
-11 | -0.681 | 0.07293 | -0.001 | -9.335
-10.5 | -0.682 | 0.06843 | -0.001 | -9.966
-10 | -0.677 | 0.06377 | -0.002 | -10.617
-9.5 | -0.667 | 0.05883 | -0.002 | -11.34
-9 | -0.652 | 0.05538 | -0.002 | -11.765
-8.5 | -0.632 | 0.05152 | -0.003 | -12.27
-8 | -0.744 | 0.0116 | -0.006 | -64.174
-7.5 | -0.711 | 0.01116 | -0.007 | -63.682
-7 | -0.672 | 0.01098 | -0.008 | -61.227
-6.5 | -0.627 | 0.01047 | -0.009 | -59.876
-6 | -0.578 | 0.01 | -0.009 | -57.764
-5.5 | -0.526 | 0.00957 | -0.01 | -54.956
-5 | -0.472 | 0.00916 | -0.011 | -51.51
-4.5 | -0.415 | 0.00892 | -0.012 | -46.548
-4 | -0.357 | 0.00866 | -0.012 | -41.277
-3.5 | -0.298 | 0.00843 | -0.013 | -35.355
-3 | -0.238 | 0.00819 | -0.014 | -29.018
-2.5 | -0.177 | 0.00797 | -0.015 | -22.185
-2 | -0.115 | 0.00785 | -0.015 | -14.695
-1.5 | -0.054 | 0.00519 | -0.016 | -10.344
-1 | 0.008 | 0.00519 | -0.017 | 1.576
-0.5 | 0.07 | 0.0052 | -0.018 | 13.505
0 | 0.132 | 0.00519 | -0.019 | 25.485
0.5 | 0.194 | 0.00524 | -0.019 | 37.087
1 | 0.256 | 0.00529 | -0.02 | 48.462
1.5 | 0.318 | 0.00528 | -0.021 | 60.182
2 | 0.38 | 0.0054 | -0.022 | 70.248
2.5 | 0.441 | 0.00546 | -0.022 | 80.802
3 | 0.502 | 0.00554 | -0.023 | 90.724
3.5 | 0.563 | 0.0057 | -0.024 | 98.734
4 | 0.623 | 0.00559 | -0.025 | 111.429
4.5 | 0.677 | 0.0099 | -0.025 | 68.396
5 | 0.733 | 0.0103 | -0.026 | 71.159
5.5 | 0.787 | 0.01072 | -0.027 | 73.374
6 | 0.838 | 0.0112 | -0.028 | 74.846
6.5 | 0.887 | 0.01175 | -0.028 | 75.504
7 | 0.933 | 0.01233 | -0.029 | 75.696
7.5 | 0.975 | 0.01297 | -0.03 | 75.117
8 | 1.009 | 0.01373 | -0.03 | 73.45
8.5 | 1.036 | 0.01451 | -0.031 | 71.418
9 | 1.057 | 0.01536 | -0.032 | 68.846
9.5 | 1.07 | 0.01638 | -0.032 | 65.338
10 | 1.074 | 0.01756 | -0.033 | 61.158
10.5 | 1.067 | 0.01893 | -0.034 | 56.372
11 | 1.043 | 0.02175 | -0.034 | 47.966
11.5 | 0.87 | 0.07338 | -0.02 | 11.852
12 | 0.841 | 0.08212 | -0.018 | 10.238
12.5 | 0.808 | 0.0876 | -0.017 | 9.222
13 | 0.768 | 0.09423 | -0.017 | 8.151
13.5 | 0.722 | 0.10224 | -0.017 | 7.066
14 | 0.661 | 0.11269 | -0.017 | 5.862
14.5 | 0.593 | 0.11837 | -0.017 | 5.012
15 | 0.521 | 0.12399 | -0.018 | 4.202

## 54. Re 2M Mach 0.25 (2)
BIGFOIL.COM POLAR EXPORT
NACA65-213 a=0.2
NACA65-213 a=0.2 |  |  |  | Cl Max: | 1.2777 | at alpha= | 13.5 | deg
XFOIL ncrit=9 |  |  |  | L/D Max: | 101.825 | at alpha= | 3.5 | deg
Re: | 2000000 |  |  | Cd Min: | 0.16287 | at alpha= | 18.5 | deg
Mach: | 0.25 |  |  | Cl=0 at alpha= | -1.0793 | deg
|  |  |  | @ Cl=0.1, Cd= | 0.0046152
|  |  |  | @ Cl=0.4, Cd= | 0.0047241
|  |  |  | @ Cl=0.6, Cd= | 0.0064483
alpha (deg) | Cl | Cd | Cm | Cl/Cd
-15 | -0.593 | 0.15613 | 0.0064 | -3.7981
-14.5 | -0.5712 | 0.15191 | 0.0033 | -3.7601
-14 | -0.5628 | 0.14301 | -0.0013 | -3.9354
-13.5 | -0.5594 | 0.13264 | -0.0065 | -4.2174
-13 | -0.5667 | 0.11995 | -0.0127 | -4.7245
-12.5 | -0.5939 | 0.10289 | -0.0212 | -5.7722
-12 | -0.7121 | 0.06337 | -0.0468 | -11.2372
-11 | -0.887 | 0.03345 | -0.0501 | -26.5172
-10.5 | -0.9092 | 0.02888 | -0.0418 | -31.482
-10 | -0.9296 | 0.02138 | -0.0338 | -43.4799
-9.5 | -0.8934 | 0.01911 | -0.0308 | -46.7504
-9 | -0.8492 | 0.01751 | -0.0287 | -48.498
-8.5 | -0.8016 | 0.0161 | -0.0269 | -49.7888
-8 | -0.7533 | 0.01459 | -0.0253 | -51.6313
-7.5 | -0.7037 | 0.01332 | -0.0238 | -52.8303
-7 | -0.6515 | 0.01241 | -0.0227 | -52.498
-6.5 | -0.6052 | 0.01085 | -0.0208 | -55.7788
-6 | -0.5508 | 0.01023 | -0.0201 | -53.8416
-5 | -0.4389 | 0.00929 | -0.0193 | -47.2443
-4.5 | -0.3843 | 0.00863 | -0.0188 | -44.5307
-4 | -0.3268 | 0.00829 | -0.0188 | -39.421
-3.5 | -0.2691 | 0.00796 | -0.0189 | -33.8065
-3 | -0.2111 | 0.00769 | -0.019 | -27.4512
-2.5 | -0.153 | 0.00736 | -0.0193 | -20.788
-1.5 | -0.0499 | 0.00491 | -0.0186 | -10.1629
-0.5 | 0.0687 | 0.00461 | -0.0196 | 14.9024
0 | 0.1288 | 0.00462 | -0.0202 | 27.8788
0.5 | 0.1894 | 0.00462 | -0.021 | 40.9957
1 | 0.25 | 0.00464 | -0.0217 | 53.8793
2 | 0.3709 | 0.0047 | -0.0231 | 78.9149
2.5 | 0.4312 | 0.00475 | -0.0238 | 90.7789
3 | 0.4899 | 0.00496 | -0.0242 | 98.7702
3.5 | 0.5468 | 0.00537 | -0.0243 | 101.825
4 | 0.5974 | 0.00637 | -0.0236 | 93.7834
4.5 | 0.6429 | 0.00774 | -0.0223 | 83.062
5 | 0.6884 | 0.00895 | -0.0207 | 76.9162
5.5 | 0.7402 | 0.00956 | -0.0199 | 77.4268
6 | 0.7929 | 0.01003 | -0.0191 | 79.0528
6.5 | 0.8432 | 0.01063 | -0.0179 | 79.3227
7 | 0.8938 | 0.01113 | -0.0166 | 80.3055
8 | 0.9818 | 0.01258 | -0.0119 | 78.0445
8.5 | 1.0201 | 0.01322 | -0.0083 | 77.1634
9 | 1.0626 | 0.01413 | -0.0061 | 75.2017
9.5 | 1.0866 | 0.01549 | -0.0012 | 70.1485
10 | 1.1159 | 0.01683 | 0.0025 | 66.3042
10.5 | 1.1484 | 0.01815 | 0.0055 | 63.2727
11 | 1.1781 | 0.01974 | 0.0086 | 59.6809
11.5 | 1.1913 | 0.02255 | 0.0127 | 52.8293
12 | 1.2171 | 0.02469 | 0.0153 | 49.2953
12.5 | 1.2401 | 0.02718 | 0.0178 | 45.6255
13 | 1.2592 | 0.0301 | 0.0201 | 41.8339
13.5 | 1.2777 | 0.03323 | 0.0219 | 38.4502
14 | 1.2716 | 0.0387 | 0.024 | 32.8579
14.5 | 1.2768 | 0.04361 | 0.0248 | 29.2777
15 | 1.2692 | 0.05029 | 0.0247 | 25.2376
15.5 | 1.2535 | 0.05856 | 0.0231 | 21.4054
16 | 1.2301 | 0.06877 | 0.0196 | 17.8872
16.5 | 1.2157 | 0.07878 | 0.015 | 15.4316
17 | 1.1772 | 0.09378 | 0.0067 | 12.5528
17.5 | 1.1213 | 0.11374 | -0.0055 | 9.8584
18 | 1.0809 | 0.13217 | -0.0168 | 8.1781
18.5 | 0.9929 | 0.16287 | -0.0354 | 6.0963

## 55. Re 2M Mach 0.50 (1)
BIGFOIL.COM POLAR EXPORT
NACA65-213 a=0.2
NACA65-213 a=0.2 |  |  |  | Cl Max: | 1.135 | at alpha= | 20 | deg
JavaFoil+Calcfoil stall+Eppler ext transition |  |  |  | L/D Max: | 106.875 | at alpha= | 3.5 | deg
Re: | 2000000 |  |  | Cd Min: | 0.00535 | at alpha= | -1 | deg
Mach: | 0.5 |  |  | Cl=0 at alpha= | -1.0652 | deg
|  |  |  | @ Cl=0.1, Cd= | 0.0053661
|  |  |  | @ Cl=0.4, Cd= | 0.0054822
|  |  |  | @ Cl=0.6, Cd= | 0.0057834
alpha (deg) | Cl | Cd | Cm | Cl/Cd
-20 | -1.03 | 0.17818 | 0.006 | -5.779
-19.5 | -1.003 | 0.17137 | 0.005 | -5.856
-19 | -0.979 | 0.16903 | 0.005 | -5.791
-18.5 | -0.949 | 0.15912 | 0.004 | -5.966
-18 | -0.922 | 0.15427 | 0.004 | -5.979
-17.5 | -0.895 | 0.149 | 0.004 | -6.01
-17 | -0.869 | 0.14527 | 0.003 | -5.981
-16.5 | -0.842 | 0.14106 | 0.003 | -5.972
-16 | -0.815 | 0.13968 | 0.003 | -5.834
-15.5 | -0.787 | 0.13107 | 0.002 | -6.006
-15 | -0.76 | 0.1245 | 0.002 | -6.108
-14.5 | -0.734 | 0.11983 | 0.001 | -6.123
-14 | -0.707 | 0.11692 | 0.001 | -6.046
-13.5 | -0.68 | 0.1137 | 0.001 | -5.98
-13 | -0.652 | 0.10958 | 0 | -5.947
-12.5 | -0.625 | 0.10561 | 0 | -5.916
-12 | -0.598 | 0.10226 | 0 | -5.846
-11.5 | -0.571 | 0.09918 | -0.001 | -5.756
-11 | -0.544 | 0.09803 | -0.001 | -5.547
-10.5 | -0.516 | 0.08918 | -0.001 | -5.787
-10 | -0.489 | 0.07521 | -0.002 | -6.501
-9.5 | -0.462 | 0.06699 | -0.002 | -6.894
-9 | -0.435 | 0.0774 | -0.003 | -5.614
-8.5 | -0.407 | 0.07474 | -0.003 | -5.45
-8 | -0.381 | 0.05152 | -0.003 | -7.389
-7.5 | -0.352 | 0.05786 | -0.003 | -6.092
-7 | -0.325 | 0.04845 | -0.004 | -6.717
-6.5 | -0.464 | 0.04572 | -0.004 | -10.153
-6 | -0.472 | 0.0408 | -0.005 | -11.574
-5.5 | -0.553 | 0.01067 | -0.011 | -51.845
-5 | -0.509 | 0.00964 | -0.012 | -52.781
-4.5 | -0.455 | 0.00955 | -0.013 | -47.619
-4 | -0.395 | 0.0091 | -0.014 | -43.338
-3.5 | -0.331 | 0.00905 | -0.015 | -36.561
-3 | -0.265 | 0.0087 | -0.016 | -30.432
-2.5 | -0.197 | 0.00841 | -0.016 | -23.424
-2 | -0.129 | 0.00818 | -0.017 | -15.731
-1.5 | -0.06 | 0.00792 | -0.018 | -7.573
-1 | 0.009 | 0.00535 | -0.019 | 1.708
-0.5 | 0.079 | 0.00536 | -0.02 | 14.641
0 | 0.148 | 0.00538 | -0.021 | 27.507
0.5 | 0.217 | 0.00542 | -0.022 | 40.121
1 | 0.287 | 0.00547 | -0.022 | 52.406
1.5 | 0.355 | 0.00558 | -0.023 | 63.655
2 | 0.424 | 0.00543 | -0.024 | 77.986
2.5 | 0.492 | 0.00551 | -0.025 | 89.395
3 | 0.56 | 0.00567 | -0.026 | 98.804
3.5 | 0.627 | 0.00586 | -0.027 | 106.875
4 | 0.684 | 0.01071 | -0.027 | 63.914
4.5 | 0.745 | 0.01121 | -0.028 | 66.467
5 | 0.803 | 0.01184 | -0.029 | 67.767
5.5 | 0.855 | 0.01251 | -0.03 | 68.354
6 | 0.901 | 0.01337 | -0.031 | 67.379
6.5 | 0.936 | 0.01429 | -0.031 | 65.512
7 | 0.955 | 0.01556 | -0.032 | 61.371
7.5 | 0.934 | 0.01672 | -0.033 | 55.877
8 | 0.493 | 0.05869 | -0.014 | 8.409
8.5 | 0.521 | 0.0573 | -0.016 | 9.091
9 | 0.547 | 0.06672 | -0.015 | 8.203
9.5 | 0.575 | 0.07978 | -0.016 | 7.202
10 | 0.601 | 0.08205 | -0.017 | 7.329
10.5 | 0.628 | 0.07568 | -0.017 | 8.3
11 | 0.655 | 0.08614 | -0.018 | 7.6
11.5 | 0.682 | 0.09827 | -0.019 | 6.944
12 | 0.709 | 0.1022 | -0.019 | 6.933
12.5 | 0.735 | 0.10561 | -0.02 | 6.959
13 | 0.761 | 0.10799 | -0.02 | 7.049
13.5 | 0.79 | 0.11579 | -0.022 | 6.82
14 | 0.816 | 0.11611 | -0.022 | 7.024
14.5 | 0.842 | 0.1244 | -0.023 | 6.766
15 | 0.868 | 0.12736 | -0.024 | 6.817
15.5 | 0.897 | 0.13758 | -0.026 | 6.523
16 | 0.922 | 0.14025 | -0.026 | 6.574
16.5 | 0.948 | 0.14525 | -0.026 | 6.53
17 | 0.975 | 0.14846 | -0.027 | 6.569
17.5 | 1.005 | 0.16007 | -0.029 | 6.277
18 | 1.029 | 0.15875 | -0.029 | 6.479
18.5 | 1.055 | 0.16399 | -0.029 | 6.432
19 | 1.081 | 0.16877 | -0.03 | 6.408
19.5 | 1.111 | 0.17199 | -0.032 | 6.459
20 | 1.135 | 0.17631 | -0.032 | 6.437

## 56. Re 2M Mach 0.50 (2)
BIGFOIL.COM POLAR EXPORT
NACA65-213 a=0.2
NACA65-213 a=0.2 |  |  |  | Cl Max: | 1.0038 | at alpha= | 9 | deg
XFOIL ncrit=9 |  |  |  | L/D Max: | 105.47 | at alpha= | 3 | deg
Re: | 2000000 |  |  | Cd Min: | 0.2659 | at alpha= | -20 | deg
Mach: | 0.5 |  |  | Cl=0 at alpha= | -1.1087 | deg
|  |  |  | @ Cl=0.1, Cd= | 0.0048515
|  |  |  | @ Cl=0.4, Cd= | 0.0049692
|  |  |  | @ Cl=0.6, Cd= | 0.0058975
alpha (deg) | Cl | Cd | Cm | Cl/Cd
-20 | -0.7903 | 0.2659 | 0.0661 | -2.9722
-19.5 | -0.7679 | 0.25658 | 0.0606 | -2.9928
-19 | -0.7464 | 0.2476 | 0.0551 | -3.0145
-18.5 | -0.7253 | 0.23858 | 0.0498 | -3.0401
-18 | -0.7034 | 0.23089 | 0.0449 | -3.0465
-17.5 | -0.6826 | 0.22215 | 0.0398 | -3.0727
-17 | -0.6629 | 0.21235 | 0.0344 | -3.1217
-16.5 | -0.6443 | 0.20256 | 0.029 | -3.1808
-16 | -0.6231 | 0.19509 | 0.0243 | -3.1939
-15.5 | -0.6017 | 0.18744 | 0.0195 | -3.2101
-15 | -0.5837 | 0.17823 | 0.0145 | -3.275
-14.5 | -0.5665 | 0.16909 | 0.0094 | -3.3503
-14 | -0.549 | 0.16063 | 0.0046 | -3.4178
-13.5 | -0.5322 | 0.15202 | -0.0003 | -3.5009
-12.5 | -0.5043 | 0.1313 | -0.0131 | -3.8408
-12 | -0.4963 | 0.12348 | -0.0164 | -4.0193
-11.5 | -0.4863 | 0.11517 | -0.0206 | -4.2225
-11 | -0.4822 | 0.10549 | -0.0258 | -4.571
-10.5 | -0.4827 | 0.09515 | -0.0316 | -5.073
-10 | -0.4885 | 0.08424 | -0.038 | -5.7989
-9.5 | -0.4992 | 0.07243 | -0.0458 | -6.8922
-9 | -0.5265 | 0.05775 | -0.0576 | -9.1169
-8.5 | -0.562 | 0.04775 | -0.0622 | -11.7696
-8 | -0.5987 | 0.04032 | -0.0604 | -14.8487
-7.5 | -0.6294 | 0.03452 | -0.0532 | -18.2329
-7 | -0.6402 | 0.02708 | -0.0466 | -23.6411
-6.5 | -0.6283 | 0.01982 | -0.0406 | -31.7003
-6 | -0.5897 | 0.01526 | -0.0362 | -38.6435
-5.5 | -0.535 | 0.0128 | -0.033 | -41.7969
-5 | -0.4786 | 0.01123 | -0.0301 | -42.618
-4.5 | -0.4207 | 0.01013 | -0.0276 | -41.5301
-4 | -0.3623 | 0.00915 | -0.0255 | -39.5956
-3.5 | -0.2982 | 0.0086 | -0.0245 | -34.6744
-3 | -0.2335 | 0.00817 | -0.0238 | -28.5802
-2.5 | -0.1674 | 0.00782 | -0.0235 | -21.4066
-2 | -0.1023 | 0.00746 | -0.0233 | -13.7131
-1.5 | -0.0513 | 0.00556 | -0.022 | -9.2266
-0.5 | 0.0798 | 0.00485 | -0.0224 | 16.4536
0.5 | 0.2175 | 0.00486 | -0.0238 | 44.7531
1 | 0.2866 | 0.0049 | -0.0246 | 58.4898
1.5 | 0.3557 | 0.00495 | -0.0254 | 71.8586
2 | 0.4251 | 0.00498 | -0.0261 | 85.3614
2.5 | 0.4944 | 0.00506 | -0.0266 | 97.7075
3 | 0.5611 | 0.00532 | -0.0266 | 105.4699
3.5 | 0.6197 | 0.00619 | -0.0255 | 100.1131
4 | 0.6669 | 0.0077 | -0.0227 | 86.6104
4.5 | 0.7037 | 0.00949 | -0.0182 | 74.1517
5 | 0.757 | 0.01026 | -0.0155 | 73.7817
5.5 | 0.8101 | 0.01093 | -0.0125 | 74.1171
6 | 0.8508 | 0.01181 | -0.0073 | 72.0406
6.5 | 0.8833 | 0.01284 | -0.0009 | 68.7928
7 | 0.9132 | 0.01424 | 0.0053 | 64.1292
7.5 | 0.9315 | 0.01635 | 0.0122 | 56.9725
8 | 0.9536 | 0.01867 | 0.018 | 51.0766
8.5 | 0.9861 | 0.0219 | 0.0207 | 45.0274
9 | 1.0038 | 0.02544 | 0.0256 | 39.4575
9.5 | 1.0028 | 0.03084 | 0.0307 | 32.5162
10 | 0.9873 | 0.03793 | 0.034 | 26.0295
10.5 | 0.9627 | 0.04634 | 0.0345 | 20.7747
11 | 0.9357 | 0.05604 | 0.0322 | 16.697
11.5 | 0.9081 | 0.06727 | 0.0269 | 13.4993
12 | 0.8758 | 0.08103 | 0.0184 | 10.8083
12.5 | 0.8498 | 0.09611 | 0.0082 | 8.842
13 | 0.8225 | 0.113 | -0.0021 | 7.2788
13.5 | 0.8001 | 0.12908 | -0.0116 | 6.1985
14 | 0.7841 | 0.14468 | -0.0207 | 5.4195

## 57. Re 3M Mach 0.00 (1)
BIGFOIL.COM POLAR EXPORT
NACA65-213 a=0.2
NACA65-213 a=0.2 |  |  |  | Cl Max: | 1.136 | at alpha= | 11.5 | deg
JavaFoil+Calcfoil stall+Eppler ext transition |  |  |  | L/D Max: | 107.973 | at alpha= | 4 | deg
Re: | 3000000 |  |  | Cd Min: | 0.0048 | at alpha= | -1.5 | deg
Mach: | 0 |  |  | Cl=0 at alpha= | -1.0667 | deg
|  |  |  | @ Cl=0.1, Cd= | 0.00486
|  |  |  | @ Cl=0.4, Cd= | 0.0050742
|  |  |  | @ Cl=0.6, Cd= | 0.0055802
alpha (deg) | Cl | Cd | Cm | Cl/Cd
-15 | -0.707 | 0.10949 | 0.001 | -6.457
-14.5 | -0.726 | 0.10309 | 0.001 | -7.039
-14 | -0.742 | 0.09723 | 0.001 | -7.629
-13.5 | -0.755 | 0.09083 | 0.001 | -8.315
-13 | -0.761 | 0.0854 | 0 | -8.91
-12.5 | -0.764 | 0.08036 | 0 | -9.504
-12 | -0.764 | 0.07457 | 0 | -10.244
-11.5 | -0.761 | 0.06941 | -0.001 | -10.961
-11 | -0.756 | 0.06348 | -0.001 | -11.903
-10.5 | -0.75 | 0.05426 | -0.002 | -13.825
-10 | -0.869 | 0.01256 | -0.003 | -69.149
-9.5 | -0.849 | 0.01171 | -0.004 | -72.445
-9 | -0.82 | 0.01121 | -0.005 | -73.18
-8.5 | -0.788 | 0.01026 | -0.006 | -76.775
-8 | -0.75 | 0.01051 | -0.006 | -71.408
-7.5 | -0.708 | 0.01015 | -0.007 | -69.749
-7 | -0.663 | 0.00968 | -0.008 | -68.501
-6.5 | -0.615 | 0.00938 | -0.008 | -65.63
-6 | -0.565 | 0.009 | -0.009 | -62.795
-5.5 | -0.513 | 0.00871 | -0.01 | -58.881
-5 | -0.459 | 0.0084 | -0.011 | -54.659
-4.5 | -0.404 | 0.00818 | -0.011 | -49.353
-4 | -0.347 | 0.0079 | -0.012 | -43.87
-3.5 | -0.289 | 0.0077 | -0.013 | -37.518
-3 | -0.23 | 0.00756 | -0.013 | -30.501
-2.5 | -0.171 | 0.00737 | -0.014 | -23.24
-2 | -0.112 | 0.00721 | -0.015 | -15.498
-1.5 | -0.052 | 0.0048 | -0.016 | -10.83
-1 | 0.008 | 0.00481 | -0.016 | 1.649
-0.5 | 0.068 | 0.00486 | -0.017 | 13.988
0 | 0.128 | 0.00486 | -0.018 | 26.384
0.5 | 0.188 | 0.0049 | -0.019 | 38.396
1 | 0.248 | 0.00491 | -0.019 | 50.524
1.5 | 0.308 | 0.00496 | -0.02 | 62.004
2 | 0.368 | 0.00502 | -0.021 | 73.225
2.5 | 0.427 | 0.00512 | -0.022 | 83.496
3 | 0.486 | 0.00523 | -0.023 | 92.971
3.5 | 0.545 | 0.0054 | -0.023 | 100.995
4 | 0.603 | 0.00559 | -0.024 | 107.973
4.5 | 0.659 | 0.00833 | -0.025 | 79.074
5 | 0.714 | 0.0082 | -0.025 | 87.154
5.5 | 0.768 | 0.00965 | -0.026 | 79.536
6 | 0.82 | 0.01002 | -0.027 | 81.803
6.5 | 0.869 | 0.01045 | -0.028 | 83.17
7 | 0.917 | 0.01092 | -0.028 | 83.962
7.5 | 0.961 | 0.01144 | -0.029 | 83.925
8 | 1 | 0.012 | -0.03 | 83.308
8.5 | 1.034 | 0.01255 | -0.03 | 82.404
9 | 1.065 | 0.01316 | -0.031 | 80.931
9.5 | 1.09 | 0.0139 | -0.032 | 78.394
10 | 1.11 | 0.01466 | -0.032 | 75.715
10.5 | 1.124 | 0.01556 | -0.033 | 72.271
11 | 1.134 | 0.0164 | -0.034 | 69.126
11.5 | 1.136 | 0.01781 | -0.034 | 63.791
12 | 1.134 | 0.01913 | -0.035 | 59.278
12.5 | 1.122 | 0.02147 | -0.035 | 52.267
13 | 1.104 | 0.02438 | -0.035 | 45.282
13.5 | 1.057 | 0.0345 | -0.034 | 30.654
14 | 0.939 | 0.07818 | -0.027 | 12.017
14.5 | 0.896 | 0.09543 | -0.023 | 9.388
15 | 0.867 | 0.10377 | -0.022 | 8.356
15.5 | 0.838 | 0.11124 | -0.021 | 7.532
16 | 0.808 | 0.11862 | -0.021 | 6.814
16.5 | 0.777 | 0.12775 | -0.02 | 6.082

## 58. Re 3M Mach 0.00 (2)
BIGFOIL.COM POLAR EXPORT
NACA65-213 a=0.2
NACA65-213 a=0.2 |  |  |  | Cl Max: | 1.5142 | at alpha= | 19 | deg
XFOIL ncrit=9 |  |  |  | L/D Max: | 96.4501 | at alpha= | 2.5 | deg
Re: | 3000000 |  |  | Cd Min: | 0.07762 | at alpha= | -19.5 | deg
Mach: | 0 |  |  | Cl=0 at alpha= | -1.0866 | deg
|  |  |  | @ Cl=0.1, Cd= | 0.0041671
|  |  |  | @ Cl=0.4, Cd= | 0.0042773
|  |  |  | @ Cl=0.6, Cd= | 0.0068309
alpha (deg) | Cl | Cd | Cm | Cl/Cd
-19.5 | -1.2605 | 0.07762 | -0.0336 | -16.2394
-19 | -1.3245 | 0.05952 | -0.0446 | -22.253
-18.5 | -1.3479 | 0.05028 | -0.0485 | -26.8079
-18 | -1.3539 | 0.04416 | -0.0501 | -30.659
-17.5 | -1.3498 | 0.03968 | -0.0505 | -34.0171
-17 | -1.3449 | 0.03563 | -0.0501 | -37.7463
-16.5 | -1.3354 | 0.03228 | -0.049 | -41.3693
-16 | -1.3116 | 0.03034 | -0.0479 | -43.2301
-15.5 | -1.2995 | 0.02763 | -0.0457 | -47.0322
-15 | -1.2826 | 0.02545 | -0.0432 | -50.3969
-14.5 | -1.2867 | 0.02194 | -0.038 | -58.6463
-14 | -1.2724 | 0.0199 | -0.0336 | -63.9397
-13.5 | -1.2377 | 0.01879 | -0.0316 | -65.8701
-13 | -1.2117 | 0.01805 | -0.0271 | -67.1302
-12.5 | -1.1744 | 0.01716 | -0.0248 | -68.4382
-12 | -1.1318 | 0.01648 | -0.0233 | -68.6772
-11.5 | -1.0857 | 0.01596 | -0.0223 | -68.0263
-11 | -1.0411 | 0.01515 | -0.0211 | -68.7195
-10.5 | -0.993 | 0.0146 | -0.0204 | -68.0137
-10 | -0.9451 | 0.01393 | -0.0196 | -67.8464
-9.5 | -0.9033 | 0.01247 | -0.018 | -72.4379
-9 | -0.8556 | 0.01162 | -0.0171 | -73.6317
-8.5 | -0.8049 | 0.01102 | -0.0167 | -73.0399
-8 | -0.7533 | 0.0105 | -0.0163 | -71.7429
-7.5 | -0.7011 | 0.01 | -0.0161 | -70.11
-7 | -0.6479 | 0.00959 | -0.016 | -67.56
-6.5 | -0.5936 | 0.00926 | -0.0161 | -64.1037
-6 | -0.5414 | 0.00862 | -0.0158 | -62.8074
-5.5 | -0.4867 | 0.0083 | -0.0159 | -58.6386
-5 | -0.4313 | 0.008 | -0.0162 | -53.9125
-4.5 | -0.3755 | 0.00775 | -0.0165 | -48.4516
-4 | -0.32 | 0.00741 | -0.0167 | -43.1849
-3.5 | -0.2635 | 0.00721 | -0.0171 | -36.5465
-3 | -0.2071 | 0.00696 | -0.0175 | -29.7557
-2.5 | -0.1506 | 0.00673 | -0.0179 | -22.3774
-2 | -0.0958 | 0.00621 | -0.0182 | -15.4267
-1.5 | -0.0439 | 0.00517 | -0.0183 | -8.4913
-1 | 0.0092 | 0.00433 | -0.0184 | 2.1247
-0.5 | 0.0667 | 0.00419 | -0.019 | 15.9189
0.5 | 0.1828 | 0.00411 | -0.0204 | 44.4769
1 | 0.2413 | 0.00413 | -0.0211 | 58.4262
2 | 0.3581 | 0.00419 | -0.0226 | 85.4654
2.5 | 0.4157 | 0.00431 | -0.0232 | 96.4501
3.5 | 0.5233 | 0.00544 | -0.0236 | 96.1949
4 | 0.5742 | 0.00626 | -0.0234 | 91.7252
4.5 | 0.6221 | 0.00732 | -0.0228 | 84.9863
5 | 0.6716 | 0.00811 | -0.0222 | 82.8113
5.5 | 0.7235 | 0.00862 | -0.022 | 83.9327
6 | 0.7763 | 0.00898 | -0.0219 | 86.4477
6.5 | 0.8284 | 0.00937 | -0.0217 | 88.4098
7.5 | 0.9294 | 0.01025 | -0.0208 | 90.6732
8 | 0.9788 | 0.01067 | -0.0202 | 91.7338
8.5 | 1.0258 | 0.01118 | -0.0192 | 91.7531
9 | 1.0695 | 0.01182 | -0.0176 | 90.4822
9.5 | 1.1122 | 0.01225 | -0.0158 | 90.7918
10 | 1.1603 | 0.01282 | -0.0153 | 90.507
10.5 | 1.2012 | 0.01355 | -0.0136 | 88.6494
11 | 1.2259 | 0.01456 | -0.009 | 84.1964
11.5 | 1.2567 | 0.01541 | -0.0058 | 81.5509
12 | 1.2874 | 0.01638 | -0.003 | 78.5958
12.5 | 1.3195 | 0.01738 | -0.0007 | 75.9206
13 | 1.3479 | 0.01866 | 0.0018 | 72.2347
13.5 | 1.3703 | 0.02043 | 0.0047 | 67.0729
14 | 1.3897 | 0.02252 | 0.0075 | 61.7096
14.5 | 1.4182 | 0.02406 | 0.009 | 58.9443
15 | 1.441 | 0.0261 | 0.0109 | 55.2107
15.5 | 1.4596 | 0.02857 | 0.0127 | 51.0886
16 | 1.4786 | 0.03109 | 0.0141 | 47.5587
16.5 | 1.4953 | 0.03394 | 0.0152 | 44.0572
17 | 1.5056 | 0.03753 | 0.0163 | 40.1172
17.5 | 1.5027 | 0.04271 | 0.0171 | 35.1838
18 | 1.5081 | 0.04739 | 0.0171 | 31.8232
18.5 | 1.5101 | 0.05273 | 0.0165 | 28.6383
19 | 1.5142 | 0.05816 | 0.0153 | 26.0351
19.5 | 1.5078 | 0.06526 | 0.0133 | 23.1045
20 | 1.498 | 0.07336 | 0.0103 | 20.4198

## 59. Re 3M Mach 0.10 (1)
BIGFOIL.COM POLAR EXPORT
NACA65-213 a=0.2
NACA65-213 a=0.2 |  |  |  | Cl Max: | 1.126 | at alpha= | 11 | deg
JavaFoil+Calcfoil stall+Eppler ext transition |  |  |  | L/D Max: | 108.639 | at alpha= | 4 | deg
Re: | 3000000 |  |  | Cd Min: | 0.00485 | at alpha= | -1.5 | deg
Mach: | 0.1 |  |  | Cl=0 at alpha= | -1.0667 | deg
|  |  |  | @ Cl=0.1, Cd= | 0.00485
|  |  |  | @ Cl=0.4, Cd= | 0.0050817
|  |  |  | @ Cl=0.6, Cd= | 0.0055624
alpha (deg) | Cl | Cd | Cm | Cl/Cd
-14.5 | -0.696 | 0.10416 | 0.001 | -6.685
-14 | -0.717 | 0.09907 | 0.001 | -7.238
-13.5 | -0.734 | 0.09211 | 0.001 | -7.968
-13 | -0.743 | 0.08717 | 0 | -8.524
-12.5 | -0.749 | 0.08106 | 0 | -9.235
-12 | -0.751 | 0.07572 | 0 | -9.921
-11.5 | -0.75 | 0.07067 | -0.001 | -10.613
-11 | -0.747 | 0.06497 | -0.001 | -11.492
-10.5 | -0.737 | 0.05866 | -0.002 | -12.569
-10 | -0.726 | 0.05191 | -0.002 | -13.991
-9.5 | -0.845 | 0.01183 | -0.004 | -71.384
-9 | -0.818 | 0.0113 | -0.005 | -72.399
-8.5 | -0.787 | 0.00987 | -0.006 | -79.759
-8 | -0.751 | 0.01062 | -0.006 | -70.715
-7.5 | -0.709 | 0.01017 | -0.007 | -69.729
-7 | -0.665 | 0.00979 | -0.008 | -67.91
-6.5 | -0.617 | 0.00939 | -0.008 | -65.766
-6 | -0.567 | 0.00908 | -0.009 | -62.508
-5.5 | -0.515 | 0.00871 | -0.01 | -59.117
-5 | -0.461 | 0.00842 | -0.011 | -54.77
-4.5 | -0.405 | 0.00819 | -0.011 | -49.497
-4 | -0.348 | 0.00797 | -0.012 | -43.691
-3.5 | -0.29 | 0.00777 | -0.013 | -37.368
-3 | -0.232 | 0.00756 | -0.014 | -30.615
-2.5 | -0.172 | 0.00738 | -0.014 | -23.334
-2 | -0.112 | 0.00719 | -0.015 | -15.615
-1.5 | -0.052 | 0.00485 | -0.016 | -10.762
-1 | 0.008 | 0.00486 | -0.017 | 1.64
-0.5 | 0.068 | 0.00485 | -0.017 | 14.094
0 | 0.129 | 0.00485 | -0.018 | 26.575
0.5 | 0.189 | 0.0049 | -0.019 | 38.634
1 | 0.25 | 0.0049 | -0.02 | 50.898
1.5 | 0.309 | 0.00497 | -0.02 | 62.183
2 | 0.369 | 0.00503 | -0.021 | 73.44
2.5 | 0.429 | 0.00513 | -0.022 | 83.66
3 | 0.489 | 0.00525 | -0.023 | 93.11
3.5 | 0.548 | 0.00541 | -0.023 | 101.219
4 | 0.606 | 0.00558 | -0.024 | 108.639
4.5 | 0.662 | 0.00836 | -0.025 | 79.185
5 | 0.717 | 0.00826 | -0.026 | 86.838
5.5 | 0.771 | 0.0097 | -0.026 | 79.473
6 | 0.823 | 0.01009 | -0.027 | 81.572
6.5 | 0.872 | 0.01051 | -0.028 | 82.976
7 | 0.92 | 0.01099 | -0.028 | 83.68
7.5 | 0.963 | 0.01153 | -0.029 | 83.546
8 | 1.002 | 0.01211 | -0.03 | 82.745
8.5 | 1.036 | 0.01269 | -0.03 | 81.6
9 | 1.065 | 0.01335 | -0.031 | 79.734
9.5 | 1.089 | 0.01408 | -0.032 | 77.326
10 | 1.107 | 0.01485 | -0.032 | 74.553
10.5 | 1.119 | 0.01584 | -0.033 | 70.665
11 | 1.126 | 0.01673 | -0.034 | 67.303
11.5 | 1.126 | 0.01812 | -0.034 | 62.132
12 | 1.119 | 0.01958 | -0.035 | 57.167
12.5 | 1.102 | 0.02243 | -0.035 | 49.129
13 | 1.078 | 0.02596 | -0.035 | 41.51
13.5 | 0.922 | 0.08315 | -0.024 | 11.091
14 | 0.893 | 0.09104 | -0.023 | 9.813
14.5 | 0.862 | 0.09928 | -0.022 | 8.686
15 | 0.831 | 0.10693 | -0.021 | 7.769
15.5 | 0.797 | 0.11457 | -0.02 | 6.96
16 | 0.765 | 0.12158 | -0.02 | 6.289

## 60. Re 3M Mach 0.10 (2)
BIGFOIL.COM POLAR EXPORT
NACA65-213 a=0.2
NACA65-213 a=0.2 |  |  |  | Cl Max: | 1.4933 | at alpha= | 18 | deg
XFOIL ncrit=9 |  |  |  | L/D Max: | 100.637 | at alpha= | 3 | deg
Re: | 3000000 |  |  | Cd Min: | 0.08239 | at alpha= | 20 | deg
Mach: | 0.1 |  |  | Cl=0 at alpha= | -1.0874 | deg
|  |  |  | @ Cl=0.1, Cd= | 0.0041548
|  |  |  | @ Cl=0.4, Cd= | 0.0042892
|  |  |  | @ Cl=0.6, Cd= | 0.0068171
alpha (deg) | Cl | Cd | Cm | Cl/Cd
-18.5 | -1.2199 | 0.07156 | -0.039 | -17.0472
-18 | -1.2747 | 0.05584 | -0.0483 | -22.8277
-17.5 | -1.2872 | 0.04829 | -0.0512 | -26.6556
-17 | -1.2964 | 0.04202 | -0.0524 | -30.852
-16.5 | -1.298 | 0.03711 | -0.0523 | -34.9771
-16 | -1.2802 | 0.03432 | -0.0516 | -37.3019
-15.5 | -1.2746 | 0.03076 | -0.0499 | -41.4369
-15 | -1.2647 | 0.02781 | -0.0474 | -45.4764
-14.5 | -1.2456 | 0.02576 | -0.0449 | -48.354
-14 | -1.2601 | 0.02146 | -0.0385 | -58.7185
-13.5 | -1.2374 | 0.01999 | -0.0346 | -61.901
-12.5 | -1.1758 | 0.01797 | -0.0276 | -65.4313
-12 | -1.1342 | 0.0172 | -0.0257 | -65.9419
-11.5 | -1.0887 | 0.01662 | -0.0245 | -65.5054
-11 | -1.045 | 0.01566 | -0.0229 | -66.7305
-10.5 | -0.9977 | 0.01498 | -0.0219 | -66.6021
-10 | -0.95 | 0.01422 | -0.0209 | -66.8073
-9.5 | -0.905 | 0.01306 | -0.0195 | -69.2956
-8.5 | -0.8092 | 0.01121 | -0.0175 | -72.1855
-8 | -0.7574 | 0.01065 | -0.0171 | -71.1174
-7.5 | -0.705 | 0.01012 | -0.0167 | -69.664
-6.5 | -0.5971 | 0.00931 | -0.0165 | -64.1353
-6 | -0.5444 | 0.00869 | -0.0162 | -62.6467
-5 | -0.4337 | 0.00803 | -0.0164 | -54.01
-4.5 | -0.3774 | 0.0078 | -0.0167 | -48.3846
-4 | -0.3217 | 0.00743 | -0.0169 | -43.2974
-3.5 | -0.2649 | 0.00722 | -0.0173 | -36.6898
-3 | -0.2082 | 0.00698 | -0.0176 | -29.8281
-2.5 | -0.1513 | 0.00675 | -0.0181 | -22.4148
-2 | -0.0961 | 0.00624 | -0.0183 | -15.4006
-1.5 | -0.0439 | 0.00521 | -0.0184 | -8.4261
-1 | 0.0093 | 0.00434 | -0.0185 | 2.1429
-0.5 | 0.0672 | 0.0042 | -0.0192 | 16
0 | 0.1252 | 0.00412 | -0.0197 | 30.3883
0.5 | 0.1839 | 0.00412 | -0.0205 | 44.6359
1 | 0.2428 | 0.00414 | -0.0212 | 58.6473
1.5 | 0.3015 | 0.00419 | -0.022 | 71.957
2 | 0.3602 | 0.0042 | -0.0227 | 85.7619
2.5 | 0.4182 | 0.00433 | -0.0234 | 96.582
3 | 0.474 | 0.00471 | -0.0237 | 100.6369
3.5 | 0.5264 | 0.00546 | -0.0237 | 96.4103
4 | 0.5773 | 0.00631 | -0.0234 | 91.4897
4.5 | 0.6252 | 0.00738 | -0.0227 | 84.7154
5 | 0.675 | 0.00818 | -0.0222 | 82.5183
5.5 | 0.7273 | 0.00866 | -0.0219 | 83.9838
6 | 0.7804 | 0.00904 | -0.0218 | 86.3274
7.5 | 0.9343 | 0.01032 | -0.0205 | 90.5329
8 | 0.9837 | 0.01076 | -0.0197 | 91.4219
8.5 | 1.0302 | 0.01132 | -0.0185 | 91.0071
9 | 1.0742 | 0.01193 | -0.0168 | 90.0419
9.5 | 1.1163 | 0.0124 | -0.0147 | 90.0242
10 | 1.1652 | 0.013 | -0.0142 | 89.6308
10.5 | 1.2008 | 0.01381 | -0.0113 | 86.9515
11 | 1.2259 | 0.01482 | -0.0068 | 82.7193
11.5 | 1.257 | 0.01576 | -0.0037 | 79.7589
12 | 1.2875 | 0.01683 | -0.0009 | 76.5003
12.5 | 1.3192 | 0.01793 | 0.0015 | 73.575
13 | 1.3461 | 0.01941 | 0.0042 | 69.3509
13.5 | 1.3654 | 0.0215 | 0.0074 | 63.507
14 | 1.389 | 0.02341 | 0.0097 | 59.3336
14.5 | 1.4163 | 0.02516 | 0.0114 | 56.2917
15 | 1.4374 | 0.02745 | 0.0133 | 52.3643
15.5 | 1.4544 | 0.03018 | 0.0151 | 48.1909
16 | 1.4715 | 0.03303 | 0.0165 | 44.5504
16.5 | 1.4834 | 0.03649 | 0.0177 | 40.6522
17 | 1.4819 | 0.04151 | 0.0187 | 35.6998
17.5 | 1.4823 | 0.04676 | 0.0189 | 31.7002
18 | 1.4933 | 0.05113 | 0.0184 | 29.2059
18.5 | 1.4902 | 0.05745 | 0.0173 | 25.9391
19 | 1.4886 | 0.06399 | 0.0155 | 23.263
19.5 | 1.4761 | 0.07249 | 0.0125 | 20.3628
20 | 1.4583 | 0.08239 | 0.0081 | 17.7

## 61. Re 3M Mach 0.25 (1)
BIGFOIL.COM POLAR EXPORT
NACA65-213 a=0.2
NACA65-213 a=0.2 |  |  |  | Cl Max: | 1.077 | at alpha= | 10 | deg
JavaFoil+Calcfoil stall+Eppler ext transition |  |  |  | L/D Max: | 108.192 | at alpha= | 4 | deg
Re: | 3000000 |  |  | Cd Min: | 0.00487 | at alpha= | -0.5 | deg
Mach: | 0.25 |  |  | Cl=0 at alpha= | -1.0645 | deg
|  |  |  | @ Cl=0.1, Cd= | 0.0048797
|  |  |  | @ Cl=0.4, Cd= | 0.0051362
|  |  |  | @ Cl=0.6, Cd= | 0.11993
alpha (deg) | Cl | Cd | Cm | Cl/Cd
-13.5 | -0.547 | 0.10088 | 0 | -5.425
-13 | -0.587 | 0.09385 | 0 | -6.25
-12.5 | -0.62 | 0.08912 | 0 | -6.956
-12 | -0.647 | 0.08234 | 0 | -7.859
-11.5 | -0.668 | 0.07673 | -0.001 | -8.708
-11 | -0.682 | 0.07125 | -0.001 | -9.574
-10.5 | -0.683 | 0.0657 | -0.001 | -10.399
-10 | -0.679 | 0.06141 | -0.002 | -11.057
-9.5 | -0.669 | 0.05734 | -0.002 | -11.672
-9 | -0.658 | 0.05159 | -0.003 | -12.753
-8.5 | -0.776 | 0.01135 | -0.006 | -68.388
-8 | -0.748 | 0.0109 | -0.006 | -68.616
-7.5 | -0.714 | 0.01071 | -0.007 | -66.623
-7 | -0.672 | 0.01021 | -0.008 | -65.873
-6.5 | -0.627 | 0.00974 | -0.009 | -64.337
-6 | -0.578 | 0.00932 | -0.009 | -62.049
-5.5 | -0.526 | 0.0089 | -0.01 | -59.082
-5 | -0.472 | 0.0086 | -0.011 | -54.812
-4.5 | -0.415 | 0.00832 | -0.012 | -49.889
-4 | -0.357 | 0.00806 | -0.012 | -44.337
-3.5 | -0.298 | 0.00788 | -0.013 | -37.831
-3 | -0.238 | 0.00767 | -0.014 | -31.024
-2.5 | -0.177 | 0.00751 | -0.015 | -23.552
-2 | -0.115 | 0.00728 | -0.015 | -15.846
-1.5 | -0.054 | 0.00488 | -0.016 | -11
-1 | 0.008 | 0.00488 | -0.017 | 1.677
-0.5 | 0.07 | 0.00487 | -0.018 | 14.426
0 | 0.132 | 0.00489 | -0.019 | 27.079
0.5 | 0.194 | 0.00492 | -0.019 | 39.524
1 | 0.256 | 0.00498 | -0.02 | 51.521
1.5 | 0.318 | 0.005 | -0.021 | 63.531
2 | 0.38 | 0.00511 | -0.022 | 74.278
2.5 | 0.441 | 0.00519 | -0.022 | 84.945
3 | 0.502 | 0.00533 | -0.023 | 94.184
3.5 | 0.563 | 0.00551 | -0.024 | 102.215
4 | 0.623 | 0.00575 | -0.025 | 108.192
4.5 | 0.679 | 0.00929 | -0.026 | 73.079
5 | 0.735 | 0.00964 | -0.026 | 76.161
5.5 | 0.789 | 0.01002 | -0.027 | 78.735
6 | 0.84 | 0.01045 | -0.028 | 80.444
6.5 | 0.89 | 0.01093 | -0.028 | 81.405
7 | 0.936 | 0.01145 | -0.029 | 81.776
7.5 | 0.977 | 0.01207 | -0.03 | 80.952
8 | 1.012 | 0.01275 | -0.031 | 79.35
8.5 | 1.04 | 0.01349 | -0.031 | 77.075
9 | 1.061 | 0.01425 | -0.032 | 74.407
9.5 | 1.074 | 0.0151 | -0.033 | 71.086
10 | 1.077 | 0.01623 | -0.033 | 66.365
10.5 | 1.072 | 0.01739 | -0.034 | 61.647
11 | 1.055 | 0.0191 | -0.034 | 55.271
11.5 | 1.027 | 0.02131 | -0.035 | 48.179
12 | 0.845 | 0.07749 | -0.02 | 10.906
12.5 | 0.809 | 0.08532 | -0.019 | 9.487
13 | 0.769 | 0.0925 | -0.018 | 8.318
13.5 | 0.723 | 0.09889 | -0.018 | 7.314
14 | 0.661 | 0.10721 | -0.018 | 6.166
14.5 | 0.594 | 0.11217 | -0.018 | 5.293
15 | 0.521 | 0.11993 | -0.019 | 4.347

## 62. Re 3M Mach 0.25 (2)
BIGFOIL.COM POLAR EXPORT
NACA65-213 a=0.2
NACA65-213 a=0.2 |  |  |  | Cl Max: | 1.3787 | at alpha= | 15 | deg
XFOIL ncrit=9 |  |  |  | L/D Max: | 102.213 | at alpha= | 3 | deg
Re: | 3000000 |  |  | Cd Min: | 0.19664 | at alpha= | -17.5 | deg
Mach: | 0.25 |  |  | Cl=0 at alpha= | -1.0916 | deg
|  |  |  | @ Cl=0.1, Cd= | 0.0041943
|  |  |  | @ Cl=0.4, Cd= | 0.0043198
|  |  |  | @ Cl=0.6, Cd= | 0.0066538
alpha (deg) | Cl | Cd | Cm | Cl/Cd
-17.5 | -0.6589 | 0.19664 | 0.0291 | -3.3508
-17 | -0.6413 | 0.19011 | 0.0249 | -3.3733
-16.5 | -0.6349 | 0.17872 | 0.0195 | -3.5525
-16 | -0.6254 | 0.16954 | 0.0144 | -3.6888
-15.5 | -0.6077 | 0.16337 | 0.0105 | -3.7198
-15 | -0.5952 | 0.15543 | 0.0061 | -3.8294
-14.5 | -0.594 | 0.14387 | 0.0004 | -4.1287
-14 | -0.9586 | 0.05437 | -0.0535 | -17.631
-13.5 | -1.0028 | 0.04364 | -0.0575 | -22.9789
-13 | -1.0566 | 0.03418 | -0.0564 | -30.9128
-12.5 | -1.0703 | 0.02891 | -0.0532 | -37.0218
-12 | -1.0648 | 0.0265 | -0.0475 | -40.1811
-11 | -1.0302 | 0.02237 | -0.0367 | -46.0527
-10.5 | -1.0018 | 0.01967 | -0.0328 | -50.9304
-10 | -0.9655 | 0.01734 | -0.0296 | -55.6805
-9.5 | -0.9211 | 0.01573 | -0.0273 | -58.5569
-9 | -0.8706 | 0.01477 | -0.0258 | -58.9438
-8.5 | -0.8298 | 0.01257 | -0.023 | -66.0143
-8 | -0.7776 | 0.01173 | -0.0217 | -66.2916
-7.5 | -0.7247 | 0.01094 | -0.0206 | -66.2431
-7 | -0.6707 | 0.01027 | -0.0197 | -65.3067
-6 | -0.5589 | 0.00927 | -0.0187 | -60.2913
-5.5 | -0.5045 | 0.00858 | -0.0181 | -58.7995
-5 | -0.447 | 0.00822 | -0.0179 | -54.3796
-4.5 | -0.3889 | 0.00792 | -0.018 | -49.1035
-4 | -0.3313 | 0.00757 | -0.018 | -43.7649
-3.5 | -0.2726 | 0.0073 | -0.0182 | -37.3425
-3 | -0.2139 | 0.00707 | -0.0185 | -30.2546
-2.5 | -0.1551 | 0.00683 | -0.0189 | -22.7086
-2 | -0.0976 | 0.00641 | -0.0191 | -15.2262
-1.5 | -0.0437 | 0.00542 | -0.0192 | -8.0627
-1 | 0.0098 | 0.00438 | -0.0192 | 2.2374
-0.5 | 0.0696 | 0.00424 | -0.0198 | 16.4151
0 | 0.1295 | 0.00415 | -0.0204 | 31.2048
1.5 | 0.3117 | 0.00422 | -0.0227 | 73.8626
2 | 0.3724 | 0.00426 | -0.0234 | 87.4178
2.5 | 0.4324 | 0.00439 | -0.0241 | 98.4966
3 | 0.4896 | 0.00479 | -0.0243 | 102.2129
3.5 | 0.543 | 0.00561 | -0.0241 | 96.7914
4 | 0.5946 | 0.00655 | -0.0236 | 90.7786
5 | 0.694 | 0.00846 | -0.0217 | 82.0331
5.5 | 0.7488 | 0.00888 | -0.0214 | 84.3243
6 | 0.8027 | 0.00933 | -0.0208 | 86.0343
6.5 | 0.8567 | 0.00973 | -0.0202 | 88.0473
7 | 0.9079 | 0.01029 | -0.0191 | 88.2313
7.5 | 0.9595 | 0.01075 | -0.018 | 89.2558
8 | 1.0083 | 0.01133 | -0.0164 | 88.9938
8.5 | 1.0512 | 0.0121 | -0.0138 | 86.876
9 | 1.0939 | 0.0127 | -0.011 | 86.1339
9.5 | 1.1241 | 0.01325 | -0.0058 | 84.8377
10 | 1.1657 | 0.01428 | -0.0037 | 81.6317
10.5 | 1.19 | 0.01574 | 0.001 | 75.6036
11 | 1.2229 | 0.01695 | 0.0043 | 72.1475
11.5 | 1.2535 | 0.01841 | 0.0075 | 68.088
12 | 1.2821 | 0.0201 | 0.0105 | 63.7861
12.5 | 1.3011 | 0.02257 | 0.0141 | 57.6473
13 | 1.3245 | 0.02489 | 0.0169 | 53.2141
13.5 | 1.3453 | 0.02755 | 0.0195 | 48.8312
14 | 1.3613 | 0.03073 | 0.0219 | 44.2987
14.5 | 1.3769 | 0.03414 | 0.0237 | 40.331
15 | 1.3787 | 0.039 | 0.0254 | 35.3513
15.5 | 1.3758 | 0.04473 | 0.0261 | 30.7579
16 | 1.3571 | 0.05271 | 0.0255 | 25.7465
16.5 | 1.349 | 0.06027 | 0.0238 | 22.3826
17 | 1.3233 | 0.07082 | 0.0199 | 18.6854
17.5 | 1.2833 | 0.08475 | 0.013 | 15.1422
18 | 1.2592 | 0.09746 | 0.0059 | 12.9202
18.5 | 1.209 | 0.11593 | -0.0055 | 10.4287
19 | 1.1561 | 0.13623 | -0.0185 | 8.4864
19.5 | 1.0673 | 0.16565 | -0.0372 | 6.4431
20 | 1.0048 | 0.19155 | -0.0534 | 5.2456

## 63. Re 3M Mach 0.50 (1)
BIGFOIL.COM POLAR EXPORT
NACA65-213 a=0.2
NACA65-213 a=0.2 |  |  |  | Cl Max: | 1.135 | at alpha= | 20 | deg
JavaFoil+Calcfoil stall+Eppler ext transition |  |  |  | L/D Max: | 111.261 | at alpha= | 3.5 | deg
Re: | 3000000 |  |  | Cd Min: | 0.005 | at alpha= | -1 | deg
Mach: | 0.5 |  |  | Cl=0 at alpha= | -1.0652 | deg
|  |  |  | @ Cl=0.1, Cd= | 0.005037
|  |  |  | @ Cl=0.4, Cd= | 0.0053278
|  |  |  | @ Cl=0.6, Cd= | 0.0055252
alpha (deg) | Cl | Cd | Cm | Cl/Cd
-20 | -1.03 | 0.16778 | 0.006 | -6.14
-19.5 | -1.004 | 0.16216 | 0.005 | -6.19
-19 | -0.979 | 0.16048 | 0.005 | -6.103
-18.5 | -0.951 | 0.15251 | 0.005 | -6.238
-18 | -0.923 | 0.14714 | 0.004 | -6.273
-17.5 | -0.896 | 0.14167 | 0.004 | -6.324
-17 | -0.869 | 0.13706 | 0.003 | -6.343
-16.5 | -0.843 | 0.13296 | 0.003 | -6.339
-16 | -0.816 | 0.13329 | 0.003 | -6.124
-15.5 | -0.788 | 0.12387 | 0.002 | -6.36
-15 | -0.761 | 0.11855 | 0.002 | -6.418
-14.5 | -0.734 | 0.11379 | 0.001 | -6.452
-14 | -0.707 | 0.10935 | 0.001 | -6.469
-13.5 | -0.68 | 0.1096 | 0.001 | -6.209
-13 | -0.652 | 0.10443 | 0 | -6.244
-12.5 | -0.625 | 0.10083 | 0 | -6.199
-12 | -0.598 | 0.09752 | 0 | -6.134
-11.5 | -0.571 | 0.09394 | -0.001 | -6.08
-11 | -0.544 | 0.091 | -0.001 | -5.979
-10.5 | -0.516 | 0.08401 | -0.002 | -6.147
-10 | -0.489 | 0.07263 | -0.002 | -6.739
-9.5 | -0.462 | 0.0644 | -0.002 | -7.18
-9 | -0.435 | 0.05872 | -0.003 | -7.411
-8.5 | -0.408 | 0.05375 | -0.003 | -7.593
-8 | -0.382 | 0.04926 | -0.004 | -7.758
-7.5 | -0.353 | 0.05578 | -0.004 | -6.322
-7 | -0.326 | 0.04707 | -0.004 | -6.921
-6.5 | -0.465 | 0.04419 | -0.004 | -10.516
-6 | -0.582 | 0.01055 | -0.01 | -55.133
-5.5 | -0.554 | 0.00947 | -0.011 | -58.541
-5 | -0.509 | 0.00934 | -0.012 | -54.52
-4.5 | -0.455 | 0.00918 | -0.013 | -49.571
-4 | -0.395 | 0.00884 | -0.014 | -44.64
-3.5 | -0.331 | 0.00844 | -0.015 | -39.194
-3 | -0.265 | 0.00818 | -0.016 | -32.357
-2.5 | -0.197 | 0.00792 | -0.016 | -24.899
-2 | -0.129 | 0.00768 | -0.017 | -16.766
-1.5 | -0.06 | 0.00744 | -0.018 | -8.061
-1 | 0.009 | 0.005 | -0.019 | 1.828
-0.5 | 0.079 | 0.00504 | -0.02 | 15.582
0 | 0.148 | 0.00503 | -0.021 | 29.4
0.5 | 0.217 | 0.00508 | -0.022 | 42.768
1 | 0.287 | 0.00515 | -0.022 | 55.698
1.5 | 0.355 | 0.00523 | -0.023 | 67.927
2 | 0.424 | 0.00538 | -0.024 | 78.897
2.5 | 0.492 | 0.00526 | -0.025 | 93.671
3 | 0.56 | 0.00537 | -0.026 | 104.37
3.5 | 0.627 | 0.00563 | -0.027 | 111.261
4 | 0.686 | 0.01001 | -0.027 | 68.563
4.5 | 0.747 | 0.01049 | -0.028 | 71.242
5 | 0.805 | 0.01105 | -0.029 | 72.798
5.5 | 0.858 | 0.01166 | -0.03 | 73.566
6 | 0.904 | 0.01243 | -0.031 | 72.663
6.5 | 0.939 | 0.01326 | -0.031 | 70.826
7 | 0.958 | 0.01447 | -0.032 | 66.168
7.5 | 0.937 | 0.01563 | -0.033 | 59.942
8 | 0.494 | 0.05635 | -0.015 | 8.765
8.5 | 0.522 | 0.05603 | -0.017 | 9.315
9 | 0.548 | 0.06434 | -0.016 | 8.512
9.5 | 0.576 | 0.06014 | -0.018 | 9.583
10 | 0.603 | 0.06492 | -0.018 | 9.282
10.5 | 0.629 | 0.07216 | -0.018 | 8.718
11 | 0.655 | 0.08146 | -0.019 | 8.045
11.5 | 0.683 | 0.09292 | -0.02 | 7.347
12 | 0.709 | 0.09744 | -0.02 | 7.276
12.5 | 0.735 | 0.10084 | -0.02 | 7.292
13 | 0.762 | 0.10161 | -0.021 | 7.495
13.5 | 0.79 | 0.10737 | -0.023 | 7.359
14 | 0.816 | 0.1108 | -0.023 | 7.365
14.5 | 0.842 | 0.11675 | -0.023 | 7.214
15 | 0.869 | 0.1208 | -0.024 | 7.194
15.5 | 0.898 | 0.1276 | -0.026 | 7.038
16 | 0.923 | 0.13115 | -0.026 | 7.034
16.5 | 0.949 | 0.13599 | -0.027 | 6.979
17 | 0.977 | 0.14061 | -0.028 | 6.945
17.5 | 1.006 | 0.14851 | -0.029 | 6.772
18 | 1.029 | 0.15036 | -0.029 | 6.845
18.5 | 1.056 | 0.15437 | -0.03 | 6.838
19 | 1.082 | 0.15964 | -0.031 | 6.781
19.5 | 1.114 | 0.16539 | -0.033 | 6.734
20 | 1.135 | 0.16499 | -0.032 | 6.882

## 64. Re 3M Mach 0.50 (2)
BIGFOIL.COM POLAR EXPORT
NACA65-213 a=0.2
NACA65-213 a=0.2 |  |  |  | Cl Max: | 1.0412 | at alpha= | 9.5 | deg
XFOIL ncrit=9 |  |  |  | L/D Max: | 107.635 | at alpha= | 3 | deg
Re: | 3000000 |  |  | Cd Min: | 0.26478 | at alpha= | -20 | deg
Mach: | 0.5 |  |  | Cl=0 at alpha= | -1.1176 | deg
|  |  |  | @ Cl=0.1, Cd= | 0.0043906
|  |  |  | @ Cl=0.4, Cd= | 0.0044643
|  |  |  | @ Cl=0.6, Cd= | 0.0060381
alpha (deg) | Cl | Cd | Cm | Cl/Cd
-20 | -0.7909 | 0.26478 | 0.0661 | -2.987
-19.5 | -0.7693 | 0.25654 | 0.0608 | -2.9988
-19 | -0.748 | 0.24749 | 0.0554 | -3.0223
-18.5 | -0.7267 | 0.23869 | 0.0501 | -3.0445
-18 | -0.7058 | 0.22955 | 0.0448 | -3.0747
-17.5 | -0.6858 | 0.22018 | 0.0395 | -3.1147
-17 | -0.6675 | 0.21021 | 0.0341 | -3.1754
-16.5 | -0.6466 | 0.20213 | 0.0291 | -3.1989
-16 | -0.6259 | 0.19397 | 0.0241 | -3.2268
-15.5 | -0.6078 | 0.18465 | 0.019 | -3.2916
-15 | -0.5927 | 0.17455 | 0.0135 | -3.3956
-14.5 | -0.5708 | 0.16758 | 0.009 | -3.4061
-13.5 | -0.5374 | 0.14754 | -0.0033 | -3.6424
-13 | -0.5309 | 0.13887 | -0.0068 | -3.823
-12.5 | -0.5185 | 0.13046 | -0.0113 | -3.9744
-12 | -0.5052 | 0.12232 | -0.0158 | -4.1302
-11.5 | -0.4985 | 0.11267 | -0.0212 | -4.4244
-11 | -0.4984 | 0.10195 | -0.0272 | -4.8887
-10.5 | -0.5033 | 0.09082 | -0.0337 | -5.5417
-10 | -0.5154 | 0.07885 | -0.0412 | -6.5365
-9.5 | -0.5343 | 0.06427 | -0.0525 | -8.3134
-9 | -0.5697 | 0.05156 | -0.0613 | -11.0493
-8.5 | -0.6068 | 0.04279 | -0.063 | -14.1809
-8 | -0.649 | 0.03576 | -0.0583 | -18.1488
-7.5 | -0.6736 | 0.03 | -0.0504 | -22.4533
-7 | -0.6672 | 0.02433 | -0.0444 | -27.4229
-6.5 | -0.6469 | 0.01812 | -0.0387 | -35.7009
-6 | -0.6054 | 0.01328 | -0.0343 | -45.5873
-5.5 | -0.5519 | 0.01109 | -0.0307 | -49.7656
-5 | -0.4968 | 0.00966 | -0.0275 | -51.4286
-4.5 | -0.4343 | 0.00887 | -0.0256 | -48.9628
-4 | -0.3698 | 0.00832 | -0.0243 | -44.4471
-3.5 | -0.3046 | 0.0078 | -0.0234 | -39.0513
-3 | -0.2379 | 0.00748 | -0.023 | -31.8048
-2.5 | -0.171 | 0.00717 | -0.0229 | -23.8494
-2 | -0.1041 | 0.00693 | -0.023 | -15.0216
-1.5 | -0.0413 | 0.00622 | -0.0228 | -6.6399
-1 | 0.0127 | 0.00457 | -0.0219 | 2.779
-0.5 | 0.0811 | 0.00441 | -0.0225 | 18.39
0 | 0.1493 | 0.00434 | -0.0232 | 34.4009
0.5 | 0.2188 | 0.00435 | -0.0241 | 50.2989
1 | 0.2884 | 0.0044 | -0.0249 | 65.5455
1.5 | 0.3576 | 0.00444 | -0.0257 | 80.5405
2 | 0.4275 | 0.00448 | -0.0265 | 95.4241
2.5 | 0.4963 | 0.00462 | -0.027 | 107.4242
3 | 0.5597 | 0.0052 | -0.0267 | 107.6346
3.5 | 0.615 | 0.00635 | -0.0252 | 96.8504
4.5 | 0.7122 | 0.00895 | -0.0196 | 79.5754
5 | 0.7715 | 0.00949 | -0.0177 | 81.2961
5.5 | 0.828 | 0.0101 | -0.0152 | 81.9802
6 | 0.8816 | 0.01075 | -0.0119 | 82.0093
6.5 | 0.9174 | 0.01168 | -0.0056 | 78.5445
7 | 0.9506 | 0.01278 | 0.0009 | 74.3818
7.5 | 0.9803 | 0.0143 | 0.0072 | 68.5524
8 | 1.0024 | 0.01638 | 0.0138 | 61.1966
8.5 | 1.0128 | 0.01897 | 0.0214 | 53.3896
9 | 1.0358 | 0.02312 | 0.0244 | 44.801
9.5 | 1.0412 | 0.02772 | 0.0298 | 37.5613
10 | 1.0306 | 0.03395 | 0.0338 | 30.3564
10.5 | 0.9984 | 0.04261 | 0.0356 | 23.4311
11 | 0.964 | 0.0526 | 0.0341 | 18.327
11.5 | 0.9294 | 0.06415 | 0.0293 | 14.4879
12 | 0.8961 | 0.0775 | 0.0213 | 11.5626
12.5 | 0.8672 | 0.09245 | 0.0112 | 9.3802
13 | 0.8394 | 0.10918 | 0.0005 | 7.6882
13.5 | 0.8178 | 0.12523 | -0.009 | 6.5304
14 | 0.806 | 0.1395 | -0.0176 | 5.7778
14.5 | 0.8024 | 0.15254 | -0.0254 | 5.2603

## 65. Re 4M Mach 0.00 (1)
BIGFOIL.COM POLAR EXPORT
NACA65-213 a=0.2
NACA65-213 a=0.2 |  |  |  | Cl Max: | 1.14 | at alpha= | 11.5 | deg
JavaFoil+Calcfoil stall+Eppler ext transition |  |  |  | L/D Max: | 101.683 | at alpha= | 3.5 | deg
Re: | 4000000 |  |  | Cd Min: | 0.00465 | at alpha= | -0.5 | deg
Mach: | 0 |  |  | Cl=0 at alpha= | -1.0667 | deg
|  |  |  | @ Cl=0.1, Cd= | 0.0046607
|  |  |  | @ Cl=0.4, Cd= | 0.004958
|  |  |  | @ Cl=0.6, Cd= | 0.0059953
alpha (deg) | Cl | Cd | Cm | Cl/Cd
-16 | -0.666 | 0.11835 | 0.002 | -5.624
-15.5 | -0.687 | 0.1123 | 0.002 | -6.121
-15 | -0.708 | 0.10578 | 0.001 | -6.691
-14.5 | -0.726 | 0.10054 | 0.001 | -7.225
-14 | -0.743 | 0.09436 | 0.001 | -7.871
-13.5 | -0.757 | 0.0887 | 0.001 | -8.53
-13 | -0.763 | 0.08332 | 0 | -9.157
-12.5 | -0.766 | 0.07798 | 0 | -9.826
-12 | -0.769 | 0.0708 | 0 | -10.859
-11.5 | -0.773 | 0.06196 | -0.001 | -12.47
-11 | -0.905 | 0.01363 | -0.002 | -66.444
-10.5 | -0.896 | 0.0123 | -0.003 | -72.814
-10 | -0.875 | 0.01171 | -0.003 | -74.762
-9.5 | -0.851 | 0.01113 | -0.004 | -76.52
-9 | -0.822 | 0.00973 | -0.005 | -84.546
-8.5 | -0.789 | 0.01047 | -0.006 | -75.371
-8 | -0.75 | 0.01 | -0.006 | -75.018
-7.5 | -0.708 | 0.00962 | -0.007 | -73.631
-7 | -0.663 | 0.00924 | -0.008 | -71.728
-6.5 | -0.615 | 0.00888 | -0.008 | -69.319
-6 | -0.565 | 0.0086 | -0.009 | -65.737
-5.5 | -0.513 | 0.00829 | -0.01 | -61.857
-5 | -0.459 | 0.00802 | -0.011 | -57.247
-4.5 | -0.404 | 0.00784 | -0.011 | -51.497
-4 | -0.347 | 0.00757 | -0.012 | -45.837
-3.5 | -0.289 | 0.00737 | -0.013 | -39.201
-3 | -0.23 | 0.00723 | -0.013 | -31.882
-2.5 | -0.171 | 0.00705 | -0.014 | -24.295
-2 | -0.112 | 0.00689 | -0.015 | -16.219
-1.5 | -0.052 | 0.00466 | -0.016 | -11.16
-1 | 0.008 | 0.00467 | -0.016 | 1.699
-0.5 | 0.068 | 0.00465 | -0.017 | 14.631
0 | 0.128 | 0.00467 | -0.018 | 27.414
0.5 | 0.188 | 0.00472 | -0.019 | 39.858
1 | 0.248 | 0.00478 | -0.019 | 51.957
1.5 | 0.308 | 0.00482 | -0.02 | 63.834
2 | 0.368 | 0.00492 | -0.021 | 74.742
2.5 | 0.427 | 0.00499 | -0.022 | 85.641
3 | 0.486 | 0.00513 | -0.023 | 94.868
3.5 | 0.545 | 0.00536 | -0.023 | 101.683
4 | 0.603 | 0.00603 | -0.024 | 99.975
4.5 | 0.659 | 0.00837 | -0.025 | 78.81
5 | 0.715 | 0.00824 | -0.025 | 86.763
5.5 | 0.769 | 0.00809 | -0.026 | 95.02
6 | 0.821 | 0.00959 | -0.027 | 85.604
6.5 | 0.871 | 0.00998 | -0.028 | 87.258
7 | 0.918 | 0.01039 | -0.028 | 88.422
7.5 | 0.962 | 0.0109 | -0.029 | 88.293
8 | 1.001 | 0.01139 | -0.03 | 87.91
8.5 | 1.036 | 0.01193 | -0.03 | 86.913
9 | 1.067 | 0.01249 | -0.031 | 85.397
9.5 | 1.092 | 0.01319 | -0.032 | 82.825
10 | 1.112 | 0.01389 | -0.032 | 80.116
10.5 | 1.127 | 0.01471 | -0.033 | 76.612
11 | 1.137 | 0.01548 | -0.034 | 73.416
11.5 | 1.14 | 0.01676 | -0.034 | 68.004
12 | 1.138 | 0.01795 | -0.035 | 63.389
12.5 | 1.128 | 0.0199 | -0.035 | 56.658
13 | 1.113 | 0.02199 | -0.036 | 50.608
13.5 | 1.088 | 0.0257 | -0.036 | 42.329
14 | 1.053 | 0.02998 | -0.036 | 35.132
14.5 | 0.948 | 0.06352 | -0.031 | 14.928
15 | 0.874 | 0.09759 | -0.024 | 8.957
15.5 | 0.842 | 0.10623 | -0.023 | 7.928
16 | 0.811 | 0.11422 | -0.023 | 7.1
16.5 | 0.778 | 0.12532 | -0.021 | 6.211

## 66. Re 4M Mach 0.00 (2)
BIGFOIL.COM POLAR EXPORT
NACA65-213 a=0.2
NACA65-213 a=0.2 |  |  |  | Cl Max: | 1.5789 | at alpha= | 19.5 | deg
XFOIL ncrit=9 |  |  |  | L/D Max: | 98.5702 | at alpha= | 9.5 | deg
Re: | 4000000 |  |  | Cd Min: | 0.06231 | at alpha= | 20 | deg
Mach: | 0 |  |  | Cl=0 at alpha= | -1.1031 | deg
|  |  |  | @ Cl=0.1, Cd= | 0.0039359
|  |  |  | @ Cl=0.4, Cd= | 0.0041598
|  |  |  | @ Cl=0.6, Cd= | 0.0068492
alpha (deg) | Cl | Cd | Cm | Cl/Cd
-20 | -1.4797 | 0.05135 | -0.0485 | -28.816
-19.5 | -1.4882 | 0.0449 | -0.0502 | -33.1448
-19 | -1.4891 | 0.03989 | -0.0507 | -37.3302
-18.5 | -1.485 | 0.03574 | -0.0504 | -41.5501
-18 | -1.4753 | 0.03238 | -0.0495 | -45.5621
-17.5 | -1.4605 | 0.02966 | -0.0482 | -49.2414
-17 | -1.4453 | 0.02717 | -0.0464 | -53.1947
-16.5 | -1.4278 | 0.02498 | -0.0441 | -57.1577
-16 | -1.4052 | 0.02328 | -0.0418 | -60.3608
-15.5 | -1.3822 | 0.02172 | -0.0391 | -63.6372
-15 | -1.3587 | 0.02029 | -0.036 | -66.964
-14.5 | -1.331 | 0.01923 | -0.0329 | -69.2148
-14 | -1.2974 | 0.01838 | -0.0304 | -70.5876
-13.5 | -1.2675 | 0.01791 | -0.0265 | -70.7705
-13 | -1.2423 | 0.01601 | -0.0227 | -77.5953
-12.5 | -1.2031 | 0.01496 | -0.0207 | -80.4211
-12 | -1.1578 | 0.0143 | -0.0196 | -80.965
-11.5 | -1.1103 | 0.01375 | -0.0188 | -80.7491
-11 | -1.062 | 0.0132 | -0.0181 | -80.4545
-10.5 | -1.0126 | 0.01266 | -0.0175 | -79.9842
-10 | -0.9634 | 0.01206 | -0.0169 | -79.8839
-9.5 | -0.9126 | 0.01156 | -0.0165 | -78.9446
-9 | -0.8607 | 0.01113 | -0.0163 | -77.3315
-8.5 | -0.812 | 0.01028 | -0.0155 | -78.9883
-8 | -0.7615 | 0.00958 | -0.015 | -79.4885
-7.5 | -0.7085 | 0.00914 | -0.0149 | -77.5164
-7 | -0.6544 | 0.00879 | -0.0149 | -74.4482
-6.5 | -0.5998 | 0.00847 | -0.0151 | -70.8146
-6 | -0.5447 | 0.00819 | -0.0153 | -66.5079
-5.5 | -0.4902 | 0.00778 | -0.0153 | -63.0077
-5 | -0.4346 | 0.00748 | -0.0156 | -58.1016
-4 | -0.3221 | 0.00702 | -0.0163 | -45.8832
-3.5 | -0.2656 | 0.00681 | -0.0168 | -39.0015
-3 | -0.2086 | 0.00661 | -0.0172 | -31.5582
-2.5 | -0.1518 | 0.00641 | -0.0177 | -23.6817
-2 | -0.0956 | 0.00606 | -0.0181 | -15.7756
-1.5 | -0.0412 | 0.00543 | -0.0184 | -7.5875
-1 | 0.0107 | 0.00433 | -0.0186 | 2.4711
-0.5 | 0.0673 | 0.00401 | -0.0191 | 16.783
0 | 0.1247 | 0.00388 | -0.0197 | 32.1392
0.5 | 0.1833 | 0.00386 | -0.0205 | 47.487
1 | 0.2418 | 0.00388 | -0.0212 | 62.3196
1.5 | 0.3004 | 0.00392 | -0.022 | 76.6327
2 | 0.3586 | 0.00397 | -0.0227 | 90.3275
2.5 | 0.4153 | 0.00423 | -0.0233 | 98.1797
3 | 0.4693 | 0.00483 | -0.0235 | 97.1636
3.5 | 0.5217 | 0.00556 | -0.0235 | 93.8309
4 | 0.5725 | 0.0064 | -0.0233 | 89.4531
4.5 | 0.6227 | 0.00722 | -0.023 | 86.2465
5 | 0.6744 | 0.00783 | -0.0227 | 86.1303
6 | 0.7811 | 0.00856 | -0.0228 | 91.25
6.5 | 0.8343 | 0.00887 | -0.0228 | 94.0586
7 | 0.886 | 0.00929 | -0.0225 | 95.3714
7.5 | 0.9379 | 0.00963 | -0.0223 | 97.3936
8 | 0.988 | 0.01008 | -0.0218 | 98.0159
8.5 | 1.0363 | 0.01059 | -0.0211 | 97.8565
9 | 1.0846 | 0.01101 | -0.0203 | 98.5104
9.5 | 1.1306 | 0.01147 | -0.0191 | 98.5702
10 | 1.1717 | 0.01206 | -0.0171 | 97.1559
10.5 | 1.2144 | 0.01272 | -0.0155 | 95.4717
11 | 1.258 | 0.01329 | -0.0143 | 94.6576
11.5 | 1.2885 | 0.01398 | -0.0106 | 92.1674
12 | 1.3175 | 0.01484 | -0.0071 | 88.7803
12.5 | 1.3461 | 0.01587 | -0.0039 | 84.8204
13 | 1.3703 | 0.01727 | -0.0006 | 79.3457
13.5 | 1.4001 | 0.01844 | 0.0018 | 75.9273
14 | 1.4263 | 0.01994 | 0.0042 | 71.5296
14.5 | 1.4536 | 0.02143 | 0.0063 | 67.8301
15 | 1.4765 | 0.02331 | 0.0084 | 63.3419
15.5 | 1.4972 | 0.02545 | 0.0105 | 58.8291
16 | 1.5128 | 0.0281 | 0.0125 | 53.8363
16.5 | 1.5261 | 0.03107 | 0.0142 | 49.1181
17 | 1.5429 | 0.03388 | 0.0154 | 45.5401
17.5 | 1.5531 | 0.03749 | 0.0164 | 41.427
18 | 1.5665 | 0.04099 | 0.0169 | 38.2166
18.5 | 1.5727 | 0.04543 | 0.017 | 34.6181
19 | 1.5782 | 0.05021 | 0.0167 | 31.432
19.5 | 1.5789 | 0.05586 | 0.0157 | 28.2653
20 | 1.5756 | 0.06231 | 0.0141 | 25.2865

## 67. Re 4M Mach 0.10 (1)
BIGFOIL.COM POLAR EXPORT
NACA65-213 a=0.2
NACA65-213 a=0.2 |  |  |  | Cl Max: | 1.129 | at alpha= | 11 | deg
JavaFoil+Calcfoil stall+Eppler ext transition |  |  |  | L/D Max: | 102.23 | at alpha= | 3.5 | deg
Re: | 4000000 |  |  | Cd Min: | 0.00465 | at alpha= | -1.5 | deg
Mach: | 0.1 |  |  | Cl=0 at alpha= | -1.0667 | deg
|  |  |  | @ Cl=0.1, Cd= | 0.0046757
|  |  |  | @ Cl=0.4, Cd= | 0.004962
|  |  |  | @ Cl=0.6, Cd= | 0.0059786
alpha (deg) | Cl | Cd | Cm | Cl/Cd
-16 | -0.625 | 0.12046 | 0.002 | -5.192
-15.5 | -0.651 | 0.11459 | 0.002 | -5.679
-15 | -0.675 | 0.10848 | 0.001 | -6.224
-14.5 | -0.697 | 0.10144 | 0.001 | -6.874
-14 | -0.718 | 0.09627 | 0.001 | -7.455
-13.5 | -0.735 | 0.09032 | 0.001 | -8.136
-13 | -0.744 | 0.08441 | 0 | -8.818
-12.5 | -0.751 | 0.07926 | 0 | -9.47
-12 | -0.755 | 0.07281 | 0 | -10.366
-11.5 | -0.756 | 0.06669 | -0.001 | -11.332
-11 | -0.887 | 0.01499 | -0.002 | -59.155
-10.5 | -0.886 | 0.01269 | -0.003 | -69.878
-10 | -0.87 | 0.01189 | -0.003 | -73.139
-9.5 | -0.848 | 0.01125 | -0.004 | -75.364
-9 | -0.821 | 0.00982 | -0.005 | -83.538
-8.5 | -0.789 | 0.0106 | -0.006 | -74.399
-8 | -0.751 | 0.01012 | -0.006 | -74.188
-7.5 | -0.709 | 0.00971 | -0.007 | -73.077
-7 | -0.665 | 0.00926 | -0.008 | -71.815
-6.5 | -0.617 | 0.00897 | -0.008 | -68.808
-6 | -0.567 | 0.00867 | -0.009 | -65.436
-5.5 | -0.515 | 0.0083 | -0.01 | -62.072
-5 | -0.461 | 0.00802 | -0.011 | -57.505
-4.5 | -0.405 | 0.00783 | -0.011 | -51.775
-4 | -0.348 | 0.00763 | -0.012 | -45.649
-3.5 | -0.29 | 0.00744 | -0.013 | -39.043
-3 | -0.232 | 0.00724 | -0.014 | -31.989
-2.5 | -0.172 | 0.00711 | -0.014 | -24.212
-2 | -0.112 | 0.0069 | -0.015 | -16.272
-1.5 | -0.052 | 0.00465 | -0.016 | -11.248
-1 | 0.008 | 0.00465 | -0.017 | 1.712
-0.5 | 0.068 | 0.00466 | -0.017 | 14.664
0 | 0.129 | 0.00469 | -0.018 | 27.472
0.5 | 0.189 | 0.00475 | -0.019 | 39.814
1 | 0.25 | 0.00477 | -0.02 | 52.291
1.5 | 0.309 | 0.00483 | -0.02 | 63.99
2 | 0.369 | 0.0049 | -0.021 | 75.328
2.5 | 0.429 | 0.00502 | -0.022 | 85.575
3 | 0.489 | 0.00514 | -0.023 | 95.112
3.5 | 0.548 | 0.00536 | -0.023 | 102.23
4 | 0.606 | 0.00605 | -0.024 | 100.231
4.5 | 0.662 | 0.00801 | -0.025 | 82.705
5 | 0.718 | 0.00828 | -0.026 | 86.755
5.5 | 0.772 | 0.00813 | -0.026 | 94.977
6 | 0.824 | 0.00964 | -0.027 | 85.524
6.5 | 0.874 | 0.01003 | -0.028 | 87.147
7 | 0.921 | 0.01047 | -0.028 | 87.98
7.5 | 0.965 | 0.01098 | -0.029 | 87.908
8 | 1.004 | 0.0115 | -0.03 | 87.245
8.5 | 1.038 | 0.01204 | -0.031 | 86.196
9 | 1.067 | 0.01267 | -0.031 | 84.193
9.5 | 1.091 | 0.01333 | -0.032 | 81.85
10 | 1.109 | 0.01407 | -0.033 | 78.873
10.5 | 1.122 | 0.01497 | -0.033 | 74.934
11 | 1.129 | 0.01578 | -0.034 | 71.519
11.5 | 1.129 | 0.01709 | -0.034 | 66.039
12 | 1.123 | 0.01835 | -0.035 | 61.219
12.5 | 1.108 | 0.02056 | -0.035 | 53.91
13 | 1.089 | 0.02285 | -0.036 | 47.676
13.5 | 1.049 | 0.02957 | -0.035 | 35.484
14 | 0.983 | 0.0444 | -0.034 | 22.144
14.5 | 0.87 | 0.0927 | -0.024 | 9.387
15 | 0.835 | 0.10241 | -0.023 | 8.149
15.5 | 0.799 | 0.1118 | -0.021 | 7.149
16 | 0.766 | 0.11783 | -0.022 | 6.503

## 68. Re 4M Mach 0.10 (2)
BIGFOIL.COM POLAR EXPORT
NACA65-213 a=0.2
NACA65-213 a=0.2 |  |  |  | Cl Max: | 1.5571 | at alpha= | 19 | deg
XFOIL ncrit=9 |  |  |  | L/D Max: | 98.5613 | at alpha= | 2.5 | deg
Re: | 4000000 |  |  | Cd Min: | 0.0695 | at alpha= | 20 | deg
Mach: | 0.1 |  |  | Cl=0 at alpha= | -1.1038 | deg
|  |  |  | @ Cl=0.1, Cd= | 0.0039418
|  |  |  | @ Cl=0.4, Cd= | 0.0041585
|  |  |  | @ Cl=0.6, Cd= | 0.0068535
alpha (deg) | Cl | Cd | Cm | Cl/Cd
-20 | -1.3798 | 0.06838 | -0.0426 | -20.1784
-19.5 | -1.4231 | 0.05539 | -0.0495 | -25.6924
-19 | -1.4404 | 0.04744 | -0.0524 | -30.3626
-18.5 | -1.4478 | 0.04145 | -0.0534 | -34.9288
-18 | -1.4462 | 0.03687 | -0.0532 | -39.2243
-17.5 | -1.4351 | 0.03347 | -0.0524 | -42.8772
-17 | -1.4239 | 0.03034 | -0.0509 | -46.9314
-16.5 | -1.4112 | 0.02753 | -0.0489 | -51.2604
-16 | -1.3919 | 0.02539 | -0.0466 | -54.8208
-15.5 | -1.3707 | 0.02354 | -0.0439 | -58.2285
-15 | -1.3508 | 0.02171 | -0.0407 | -62.2202
-14.5 | -1.3247 | 0.02039 | -0.0375 | -64.9681
-14 | -1.2937 | 0.01928 | -0.0348 | -67.1006
-13.5 | -1.2657 | 0.01877 | -0.0304 | -67.4321
-13 | -1.2379 | 0.01738 | -0.0266 | -71.2255
-12.5 | -1.207 | 0.01562 | -0.0233 | -77.2727
-12 | -1.1635 | 0.01476 | -0.0217 | -78.8279
-11.5 | -1.1162 | 0.01415 | -0.0206 | -78.8834
-11 | -1.0676 | 0.01356 | -0.0197 | -78.7316
-10.5 | -1.0182 | 0.01297 | -0.0189 | -78.5042
-10 | -0.9689 | 0.01231 | -0.0181 | -78.7084
-9.5 | -0.9181 | 0.01175 | -0.0175 | -78.1362
-9 | -0.8657 | 0.01131 | -0.0172 | -76.5429
-8.5 | -0.8156 | 0.01057 | -0.0165 | -77.1618
-8 | -0.766 | 0.00971 | -0.0157 | -78.8877
-7.5 | -0.7128 | 0.00923 | -0.0154 | -77.2264
-6.5 | -0.6034 | 0.00852 | -0.0154 | -70.8216
-6 | -0.5479 | 0.00822 | -0.0156 | -66.6545
-5.5 | -0.493 | 0.00782 | -0.0156 | -63.0435
-5 | -0.4371 | 0.00751 | -0.0158 | -58.2024
-4.5 | -0.3806 | 0.00729 | -0.0162 | -52.2085
-4 | -0.3238 | 0.00705 | -0.0165 | -45.9291
-3.5 | -0.267 | 0.00682 | -0.0169 | -39.1496
-3 | -0.2097 | 0.00662 | -0.0174 | -31.6767
-2.5 | -0.1525 | 0.00642 | -0.0179 | -23.7539
-2 | -0.096 | 0.00608 | -0.0183 | -15.7895
-1.5 | -0.0412 | 0.00546 | -0.0186 | -7.5458
-1 | 0.0108 | 0.00433 | -0.0187 | 2.4942
-0.5 | 0.0677 | 0.00402 | -0.0192 | 16.8408
0 | 0.1255 | 0.00388 | -0.0198 | 32.3454
0.5 | 0.1844 | 0.00387 | -0.0206 | 47.6486
1 | 0.2433 | 0.00389 | -0.0213 | 62.545
1.5 | 0.3022 | 0.00393 | -0.0221 | 76.8957
2 | 0.3608 | 0.00398 | -0.0229 | 90.6533
2.5 | 0.4179 | 0.00424 | -0.0234 | 98.5613
3.5 | 0.5246 | 0.00559 | -0.0236 | 93.8462
4 | 0.5755 | 0.00645 | -0.0233 | 89.2248
4.5 | 0.6259 | 0.00728 | -0.0229 | 85.9753
5 | 0.678 | 0.00788 | -0.0227 | 86.0406
5.5 | 0.732 | 0.00823 | -0.0227 | 88.9429
6 | 0.7855 | 0.00859 | -0.0227 | 91.4435
6.5 | 0.8389 | 0.00892 | -0.0226 | 94.0471
7 | 0.8909 | 0.00934 | -0.0223 | 95.3854
7.5 | 0.943 | 0.0097 | -0.022 | 97.2165
8 | 0.993 | 0.01018 | -0.0213 | 97.5442
8.5 | 1.0418 | 0.01067 | -0.0205 | 97.6382
9 | 1.0901 | 0.01112 | -0.0196 | 98.0306
9.5 | 1.1357 | 0.01161 | -0.0182 | 97.8208
10 | 1.1751 | 0.01228 | -0.0157 | 95.6922
10.5 | 1.221 | 0.01289 | -0.0146 | 94.7246
11 | 1.2587 | 0.0135 | -0.012 | 93.237
11.5 | 1.2882 | 0.01427 | -0.0081 | 90.2733
12 | 1.3176 | 0.01522 | -0.0047 | 86.5703
12.5 | 1.3438 | 0.01648 | -0.0012 | 81.5413
13 | 1.3714 | 0.01779 | 0.0017 | 77.0883
13.5 | 1.4007 | 0.01909 | 0.0041 | 73.3735
14 | 1.4259 | 0.02075 | 0.0067 | 68.7181
14.5 | 1.4523 | 0.02241 | 0.0088 | 64.8059
15 | 1.473 | 0.0246 | 0.0112 | 59.878
15.5 | 1.4915 | 0.02703 | 0.0133 | 55.1794
16 | 1.5028 | 0.03018 | 0.0154 | 49.7946
16.5 | 1.5217 | 0.03287 | 0.0167 | 46.2945
17 | 1.536 | 0.0361 | 0.0178 | 42.5485
17.5 | 1.5428 | 0.04028 | 0.0187 | 38.3019
18 | 1.5546 | 0.04419 | 0.0189 | 35.1799
18.5 | 1.5569 | 0.04936 | 0.0187 | 31.5417
19 | 1.5571 | 0.0551 | 0.0179 | 28.2595
19.5 | 1.5533 | 0.06171 | 0.0163 | 25.171
20 | 1.544 | 0.0695 | 0.0138 | 22.2158

## 69. Re 4M Mach 0.25 (1)
BIGFOIL.COM POLAR EXPORT
NACA65-213 a=0.2
NACA65-213 a=0.2 |  |  |  | Cl Max: | 1.08 | at alpha= | 10 | deg
JavaFoil+Calcfoil stall+Eppler ext transition |  |  |  | L/D Max: | 105.503 | at alpha= | 4 | deg
Re: | 4000000 |  |  | Cd Min: | 0.0047 | at alpha= | -1.5 | deg
Mach: | 0.25 |  |  | Cl=0 at alpha= | -1.0645 | deg
|  |  |  | @ Cl=0.1, Cd= | 0.00471
|  |  |  | @ Cl=0.4, Cd= | 0.0049829
|  |  |  | @ Cl=0.6, Cd= | 0.11599
alpha (deg) | Cl | Cd | Cm | Cl/Cd
-14 | -0.495 | 0.10608 | 0.001 | -4.666
-13.5 | -0.548 | 0.09798 | 0.001 | -5.589
-13 | -0.587 | 0.0922 | 0 | -6.367
-12.5 | -0.62 | 0.08632 | 0 | -7.187
-12 | -0.648 | 0.08122 | 0 | -7.978
-11.5 | -0.669 | 0.07385 | -0.001 | -9.058
-11 | -0.683 | 0.06915 | -0.001 | -9.879
-10.5 | -0.685 | 0.06375 | -0.002 | -10.752
-10 | -0.683 | 0.05843 | -0.002 | -11.694
-9.5 | -0.676 | 0.05309 | -0.003 | -12.739
-9 | -0.8 | 0.01141 | -0.005 | -70.128
-8.5 | -0.779 | 0.01084 | -0.006 | -71.8
-8 | -0.75 | 0.00992 | -0.006 | -75.557
-7.5 | -0.714 | 0.0101 | -0.007 | -70.653
-7 | -0.672 | 0.00966 | -0.008 | -69.627
-6.5 | -0.627 | 0.00928 | -0.009 | -67.543
-6 | -0.578 | 0.00889 | -0.009 | -65.01
-5.5 | -0.526 | 0.00847 | -0.01 | -62.098
-5 | -0.472 | 0.00819 | -0.011 | -57.598
-4.5 | -0.415 | 0.00796 | -0.012 | -52.203
-4 | -0.357 | 0.00772 | -0.012 | -46.274
-3.5 | -0.298 | 0.00754 | -0.013 | -39.552
-3 | -0.238 | 0.00733 | -0.014 | -32.434
-2.5 | -0.177 | 0.00718 | -0.015 | -24.627
-2 | -0.115 | 0.00703 | -0.015 | -16.409
-1.5 | -0.054 | 0.0047 | -0.016 | -11.432
-1 | 0.008 | 0.0047 | -0.017 | 1.742
-0.5 | 0.07 | 0.00471 | -0.018 | 14.899
0 | 0.132 | 0.00471 | -0.019 | 28.104
0.5 | 0.194 | 0.00478 | -0.019 | 40.689
1 | 0.256 | 0.00484 | -0.02 | 53.012
1.5 | 0.318 | 0.00489 | -0.021 | 65.003
2 | 0.38 | 0.00496 | -0.022 | 76.496
2.5 | 0.441 | 0.00503 | -0.022 | 87.649
3 | 0.502 | 0.0052 | -0.023 | 96.523
3.5 | 0.563 | 0.00555 | -0.024 | 101.458
4 | 0.622 | 0.0059 | -0.025 | 105.503
4.5 | 0.679 | 0.00822 | -0.026 | 82.621
5 | 0.736 | 0.00922 | -0.026 | 79.808
5.5 | 0.79 | 0.00958 | -0.027 | 82.478
6 | 0.842 | 0.00998 | -0.028 | 84.385
6.5 | 0.891 | 0.01043 | -0.028 | 85.451
7 | 0.938 | 0.0109 | -0.029 | 85.978
7.5 | 0.979 | 0.01146 | -0.03 | 85.435
8 | 1.014 | 0.01211 | -0.031 | 83.679
8.5 | 1.042 | 0.01278 | -0.031 | 81.516
9 | 1.063 | 0.01351 | -0.032 | 78.663
9.5 | 1.076 | 0.01431 | -0.033 | 75.213
10 | 1.08 | 0.01534 | -0.033 | 70.411
10.5 | 1.075 | 0.0164 | -0.034 | 65.552
11 | 1.059 | 0.01791 | -0.034 | 59.146
11.5 | 1.033 | 0.0196 | -0.035 | 52.732
12 | 0.935 | 0.03788 | -0.032 | 24.691
12.5 | 0.812 | 0.08237 | -0.02 | 9.86
13 | 0.77 | 0.09007 | -0.019 | 8.551
13.5 | 0.724 | 0.09819 | -0.019 | 7.374
14 | 0.662 | 0.10582 | -0.018 | 6.252
14.5 | 0.594 | 0.11009 | -0.019 | 5.398
15 | 0.522 | 0.11599 | -0.019 | 4.499

## 70. Re 4M Mach 0.25 (2)
BIGFOIL.COM POLAR EXPORT
NACA65-213 a=0.2
NACA65-213 a=0.2 |  |  |  | Cl Max: | 1.4323 | at alpha= | 15.5 | deg
XFOIL ncrit=9 |  |  |  | L/D Max: | 100.699 | at alpha= | 2.5 | deg
Re: | 4000000 |  |  | Cd Min: | 0.1867 | at alpha= | -17 | deg
Mach: | 0.25 |  |  | Cl=0 at alpha= | -1.1264 | deg
|  |  |  | @ Cl=0.1, Cd= | 0.0039752
|  |  |  | @ Cl=0.4, Cd= | 0.0041433
|  |  |  | @ Cl=0.6, Cd= | 0.0068021
alpha (deg) | Cl | Cd | Cm | Cl/Cd
-17 | -0.6489 | 0.1867 | 0.0238 | -3.4756
-16.5 | -0.6439 | 0.17531 | 0.0182 | -3.6729
-16 | -0.6375 | 0.16527 | 0.0127 | -3.8573
-15.5 | -0.6212 | 0.15858 | 0.0087 | -3.9173
-15 | -0.9764 | 0.06649 | -0.0466 | -14.6849
-14.5 | -1.0371 | 0.05082 | -0.0566 | -20.4073
-14 | -1.0885 | 0.04013 | -0.0592 | -27.1243
-13.5 | -1.1067 | 0.0341 | -0.0578 | -32.4545
-13 | -1.1312 | 0.02818 | -0.054 | -40.1419
-12.5 | -1.1389 | 0.02472 | -0.0474 | -46.072
-12 | -1.1436 | 0.02155 | -0.0393 | -53.0673
-11.5 | -1.1268 | 0.01842 | -0.0338 | -61.1726
-11 | -1.082 | 0.01731 | -0.0313 | -62.5072
-10.5 | -1.0375 | 0.01595 | -0.0288 | -65.047
-10 | -0.9919 | 0.01455 | -0.0264 | -68.1718
-9.5 | -0.9431 | 0.01341 | -0.0245 | -70.3281
-9 | -0.8905 | 0.01263 | -0.0231 | -70.5067
-8.5 | -0.8376 | 0.01185 | -0.0219 | -70.6835
-8 | -0.7869 | 0.01082 | -0.0203 | -72.7264
-7.5 | -0.7354 | 0.00983 | -0.019 | -74.8118
-7 | -0.6798 | 0.00929 | -0.0183 | -73.1755
-6.5 | -0.6231 | 0.00885 | -0.0179 | -70.4068
-6 | -0.5658 | 0.00846 | -0.0176 | -66.8794
-5.5 | -0.5077 | 0.00817 | -0.0175 | -62.142
-5 | -0.4509 | 0.00768 | -0.0173 | -58.7109
-4.5 | -0.3924 | 0.0074 | -0.0174 | -53.027
-4 | -0.3335 | 0.00718 | -0.0176 | -46.4485
-3.5 | -0.2749 | 0.00689 | -0.0179 | -39.8984
-3 | -0.2156 | 0.00672 | -0.0183 | -32.0833
-2.5 | -0.1564 | 0.0065 | -0.0187 | -24.0615
-2 | -0.0979 | 0.00621 | -0.0191 | -15.7649
-0.5 | 0.0702 | 0.00404 | -0.0198 | 17.3762
0 | 0.13 | 0.00391 | -0.0205 | 33.2481
0.5 | 0.1907 | 0.0039 | -0.0212 | 48.8974
1 | 0.2517 | 0.00393 | -0.022 | 64.0458
1.5 | 0.3124 | 0.00397 | -0.0228 | 78.6902
2 | 0.3731 | 0.00402 | -0.0236 | 92.8109
2.5 | 0.432 | 0.00429 | -0.0241 | 100.6993
3 | 0.4875 | 0.00494 | -0.0242 | 98.6842
3.5 | 0.5413 | 0.00572 | -0.024 | 94.6329
4 | 0.5927 | 0.00668 | -0.0235 | 88.7275
4.5 | 0.6441 | 0.00754 | -0.0228 | 85.4244
5 | 0.6982 | 0.00808 | -0.0224 | 86.4109
5.5 | 0.7538 | 0.00845 | -0.0222 | 89.2071
6 | 0.8093 | 0.00881 | -0.0219 | 91.8615
6.5 | 0.8634 | 0.00925 | -0.0213 | 93.3405
7 | 0.9175 | 0.00965 | -0.0207 | 95.0777
7.5 | 0.97 | 0.01012 | -0.0197 | 95.8498
8 | 1.0196 | 0.01071 | -0.0182 | 95.2007
8.5 | 1.0692 | 0.01123 | -0.0167 | 95.2093
9 | 1.116 | 0.01181 | -0.0147 | 94.4962
9.5 | 1.155 | 0.01261 | -0.0113 | 91.594
10 | 1.1804 | 0.01322 | -0.0052 | 89.289
10.5 | 1.2234 | 0.01413 | -0.0032 | 86.5817
11 | 1.2561 | 0.01517 | 0.0005 | 82.8016
11.5 | 1.2863 | 0.01648 | 0.0042 | 78.0522
12 | 1.3099 | 0.01831 | 0.0082 | 71.5401
12.5 | 1.341 | 0.01986 | 0.0111 | 67.5227
13 | 1.3666 | 0.02186 | 0.0142 | 62.516
13.5 | 1.3904 | 0.02413 | 0.0171 | 57.6212
14 | 1.4035 | 0.02731 | 0.0203 | 51.3914
14.5 | 1.4186 | 0.03055 | 0.0227 | 46.4354
15 | 1.4257 | 0.03466 | 0.0249 | 41.1339
15.5 | 1.4323 | 0.03913 | 0.0263 | 36.6036
16 | 1.4305 | 0.04479 | 0.0271 | 31.9379
16.5 | 1.4289 | 0.0509 | 0.0268 | 28.0727
17 | 1.4139 | 0.05907 | 0.0252 | 23.936
17.5 | 1.3841 | 0.06993 | 0.0214 | 19.7926
18 | 1.3719 | 0.07939 | 0.0172 | 17.2805
18.5 | 1.334 | 0.09363 | 0.0094 | 14.2476
19 | 1.2967 | 0.10894 | 0.0001 | 11.9029
19.5 | 1.2417 | 0.12856 | -0.0125 | 9.6585
20 | 1.1695 | 0.15286 | -0.0286 | 7.6508

## 71. Re 4M Mach 0.50 (1)
BIGFOIL.COM POLAR EXPORT
NACA65-213 a=0.2
NACA65-213 a=0.2 |  |  |  | Cl Max: | 1.136 | at alpha= | 20 | deg
JavaFoil+Calcfoil stall+Eppler ext transition |  |  |  | L/D Max: | 106.106 | at alpha= | 3 | deg
Re: | 4000000 |  |  | Cd Min: | 0.00484 | at alpha= | -1 | deg
Mach: | 0.5 |  |  | Cl=0 at alpha= | -1.0652 | deg
|  |  |  | @ Cl=0.1, Cd= | 0.0048522
|  |  |  | @ Cl=0.4, Cd= | 0.0051452
|  |  |  | @ Cl=0.6, Cd= | 0.0057218
alpha (deg) | Cl | Cd | Cm | Cl/Cd
-20 | -1.031 | 0.16352 | 0.006 | -6.304
-19.5 | -1.004 | 0.15712 | 0.005 | -6.392
-19 | -0.98 | 0.15501 | 0.005 | -6.319
-18.5 | -0.952 | 0.14651 | 0.005 | -6.5
-18 | -0.923 | 0.14251 | 0.004 | -6.48
-17.5 | -0.896 | 0.13716 | 0.004 | -6.536
-17 | -0.87 | 0.13296 | 0.003 | -6.541
-16.5 | -0.843 | 0.12902 | 0.003 | -6.536
-16 | -0.817 | 0.12667 | 0.003 | -6.449
-15.5 | -0.788 | 0.1193 | 0.002 | -6.605
-15 | -0.761 | 0.11379 | 0.002 | -6.689
-14.5 | -0.734 | 0.10908 | 0.001 | -6.733
-14 | -0.708 | 0.10704 | 0.001 | -6.611
-13.5 | -0.681 | 0.10405 | 0.001 | -6.543
-13 | -0.653 | 0.09896 | 0 | -6.594
-12.5 | -0.626 | 0.0881 | 0 | -7.102
-12 | -0.599 | 0.08183 | 0 | -7.317
-11.5 | -0.572 | 0.07482 | -0.001 | -7.643
-11 | -0.545 | 0.07011 | -0.001 | -7.771
-10.5 | -0.517 | 0.08108 | -0.002 | -6.371
-10 | -0.49 | 0.06968 | -0.002 | -7.028
-9.5 | -0.463 | 0.06172 | -0.002 | -7.497
-9 | -0.436 | 0.05751 | -0.003 | -7.574
-8.5 | -0.409 | 0.05281 | -0.003 | -7.746
-8 | -0.465 | 0.012 | -0.007 | -38.776
-7.5 | -0.353 | 0.05368 | -0.004 | -6.57
-7 | -0.326 | 0.04636 | -0.004 | -7.031
-6.5 | -0.465 | 0.04344 | -0.005 | -10.711
-6 | -0.583 | 0.00917 | -0.01 | -63.644
-5.5 | -0.555 | 0.00938 | -0.011 | -59.179
-5 | -0.51 | 0.00923 | -0.012 | -55.187
-4.5 | -0.455 | 0.00877 | -0.013 | -51.825
-4 | -0.395 | 0.00836 | -0.014 | -47.187
-3.5 | -0.331 | 0.00804 | -0.015 | -41.139
-3 | -0.265 | 0.00781 | -0.016 | -33.902
-2.5 | -0.197 | 0.00756 | -0.016 | -26.053
-2 | -0.129 | 0.00731 | -0.017 | -17.618
-1.5 | -0.06 | 0.00718 | -0.018 | -8.353
-1 | 0.009 | 0.00484 | -0.019 | 1.889
-0.5 | 0.079 | 0.00484 | -0.02 | 16.239
0 | 0.148 | 0.00488 | -0.021 | 30.341
0.5 | 0.217 | 0.00493 | -0.022 | 44.113
1 | 0.287 | 0.00499 | -0.022 | 57.467
1.5 | 0.355 | 0.00508 | -0.023 | 69.89
2 | 0.424 | 0.00518 | -0.024 | 81.81
2.5 | 0.493 | 0.0051 | -0.025 | 96.545
3 | 0.56 | 0.00528 | -0.026 | 106.106
3.5 | 0.627 | 0.00602 | -0.027 | 104.045
4 | 0.687 | 0.00955 | -0.028 | 71.932
4.5 | 0.748 | 0.00998 | -0.028 | 74.971
5 | 0.806 | 0.01053 | -0.029 | 76.563
5.5 | 0.859 | 0.0111 | -0.03 | 77.379
6 | 0.905 | 0.01184 | -0.031 | 76.451
6.5 | 0.941 | 0.0126 | -0.031 | 74.661
7 | 0.96 | 0.01374 | -0.032 | 69.862
7.5 | 0.939 | 0.01483 | -0.033 | 63.348
8 | 0.494 | 0.05513 | -0.015 | 8.963
8.5 | 0.524 | 0.05418 | -0.019 | 9.674
9 | 0.548 | 0.06262 | -0.016 | 8.747
9.5 | 0.689 | 0.01876 | -0.036 | 36.73
10 | 0.609 | 0.06167 | -0.022 | 9.869
10.5 | 0.63 | 0.07023 | -0.02 | 8.977
11 | 0.656 | 0.07996 | -0.019 | 8.202
11.5 | 0.683 | 0.0826 | -0.02 | 8.269
12 | 0.71 | 0.0813 | -0.021 | 8.733
12.5 | 0.736 | 0.08891 | -0.021 | 8.281
13 | 0.762 | 0.09821 | -0.021 | 7.764
13.5 | 0.791 | 0.10416 | -0.023 | 7.59
14 | 0.816 | 0.10737 | -0.023 | 7.603
14.5 | 0.842 | 0.11197 | -0.023 | 7.524
15 | 0.871 | 0.11764 | -0.025 | 7.402
15.5 | 0.899 | 0.12511 | -0.027 | 7.186
16 | 0.923 | 0.12713 | -0.026 | 7.26
16.5 | 0.95 | 0.13211 | -0.027 | 7.187
17 | 0.979 | 0.13484 | -0.029 | 7.259
17.5 | 1.007 | 0.14282 | -0.03 | 7.051
18 | 1.03 | 0.14579 | -0.029 | 7.064
18.5 | 1.056 | 0.14762 | -0.03 | 7.154
19 | 1.086 | 0.15315 | -0.032 | 7.092
19.5 | 1.118 | 0.15711 | -0.034 | 7.114
20 | 1.136 | 0.16225 | -0.032 | 7.002

## 72. Re 4M Mach 0.50 (2)
BIGFOIL.COM POLAR EXPORT
NACA65-213 a=0.2
NACA65-213 a=0.2 |  |  |  | Cl Max: | 1.0631 | at alpha= | 9 | deg
XFOIL ncrit=9 |  |  |  | L/D Max: | 110.49 | at alpha= | 2.5 | deg
Re: | 4000000 |  |  | Cd Min: | 0.2639 | at alpha= | -20 | deg
Mach: | 0.5 |  |  | Cl=0 at alpha= | -1.1406 | deg
|  |  |  | @ Cl=0.1, Cd= | 0.0041358
|  |  |  | @ Cl=0.4, Cd= | 0.0041794
|  |  |  | @ Cl=0.6, Cd= | 0.006366
alpha (deg) | Cl | Cd | Cm | Cl/Cd
-20 | -0.7923 | 0.2639 | 0.066 | -3.0023
-19.5 | -0.7711 | 0.25469 | 0.0606 | -3.0276
-19 | -0.7505 | 0.24522 | 0.0551 | -3.0605
-18.5 | -0.7305 | 0.23574 | 0.0497 | -3.0988
-18 | -0.7091 | 0.22733 | 0.0444 | -3.1193
-17.5 | -0.6874 | 0.21933 | 0.0393 | -3.1341
-17 | -0.667 | 0.21062 | 0.0342 | -3.1668
-16.5 | -0.6497 | 0.20063 | 0.0288 | -3.2383
-16 | -0.6314 | 0.19149 | 0.0235 | -3.2973
-15.5 | -0.6092 | 0.18419 | 0.0188 | -3.3075
-15 | -0.5919 | 0.17494 | 0.0136 | -3.3834
-14.5 | -0.579 | 0.16451 | 0.008 | -3.5195
-14 | -0.5603 | 0.15657 | 0.0031 | -3.5786
-13.5 | -0.5445 | 0.14875 | -0.0009 | -3.6605
-13 | -0.5329 | 0.1393 | -0.006 | -3.8256
-12.5 | -0.527 | 0.12845 | -0.0117 | -4.1028
-12 | -0.5203 | 0.11862 | -0.0174 | -4.3863
-11.5 | -0.5123 | 0.10948 | -0.0227 | -4.6794
-11 | -0.5076 | 0.10006 | -0.0282 | -5.073
-10.5 | -0.5115 | 0.0893 | -0.0347 | -5.7279
-10 | -0.5231 | 0.07743 | -0.0423 | -6.7558
-9.5 | -0.5421 | 0.06281 | -0.0542 | -8.6308
-9 | -0.5779 | 0.05088 | -0.062 | -11.3581
-8.5 | -0.616 | 0.04249 | -0.063 | -14.4975
-8 | -0.6564 | 0.03598 | -0.0576 | -18.2435
-7.5 | -0.6832 | 0.02941 | -0.0496 | -23.2302
-7 | -0.6926 | 0.02108 | -0.0423 | -32.8558
-6 | -0.6185 | 0.01186 | -0.0327 | -52.1501
-5.5 | -0.5645 | 0.01001 | -0.029 | -56.3936
-5 | -0.5036 | 0.00903 | -0.0265 | -55.7697
-4.5 | -0.4417 | 0.00818 | -0.0244 | -53.9976
-4 | -0.3752 | 0.00773 | -0.0234 | -48.5382
-3.5 | -0.3078 | 0.00738 | -0.0229 | -41.7073
-3 | -0.2409 | 0.00704 | -0.0225 | -34.2188
-2.5 | -0.173 | 0.0068 | -0.0226 | -25.4412
-2 | -0.1055 | 0.00657 | -0.0228 | -16.0578
-1.5 | -0.0404 | 0.0061 | -0.0228 | -6.623
-1 | 0.0158 | 0.00459 | -0.0222 | 3.4423
-0.5 | 0.0816 | 0.00416 | -0.0226 | 19.6154
0 | 0.15 | 0.00407 | -0.0233 | 36.855
0.5 | 0.2195 | 0.00406 | -0.0242 | 54.064
1 | 0.2892 | 0.00411 | -0.0251 | 70.365
1.5 | 0.3589 | 0.00415 | -0.0259 | 86.4819
2 | 0.4287 | 0.0042 | -0.0267 | 102.0714
2.5 | 0.4961 | 0.00449 | -0.0271 | 110.49
3 | 0.5561 | 0.00536 | -0.0264 | 103.75
4 | 0.6617 | 0.00778 | -0.0225 | 85.0514
4.5 | 0.7189 | 0.00853 | -0.0206 | 84.279
5 | 0.7798 | 0.00903 | -0.019 | 86.3566
5.5 | 0.8401 | 0.00952 | -0.017 | 88.2458
6 | 0.895 | 0.01019 | -0.0138 | 87.8312
6.5 | 0.9467 | 0.01088 | -0.0099 | 87.0129
7 | 0.9806 | 0.01175 | -0.0029 | 83.4553
7.5 | 1.0061 | 0.01325 | 0.0044 | 75.9321
8 | 1.0321 | 0.01508 | 0.0111 | 68.4416
8.5 | 1.0485 | 0.01759 | 0.0181 | 59.6077
9 | 1.0631 | 0.02079 | 0.0242 | 51.1352
10 | 1.0432 | 0.03288 | 0.0342 | 31.7275
10.5 | 1.0158 | 0.04088 | 0.0362 | 24.8483
11 | 0.9876 | 0.04994 | 0.0355 | 19.7757
11.5 | 0.958 | 0.06049 | 0.0317 | 15.8373
12 | 0.9251 | 0.0731 | 0.0247 | 12.6553
12.5 | 0.8987 | 0.08689 | 0.0157 | 10.343
13 | 0.8733 | 0.10233 | 0.0053 | 8.5342
13.5 | 0.8517 | 0.11822 | -0.0043 | 7.2044
14 | 0.8331 | 0.13344 | -0.0137 | 6.2433

## 73. Re 5M Mach 0.00 (1)
BIGFOIL.COM POLAR EXPORT
NACA65-213 a=0.2
NACA65-213 a=0.2 |  |  |  | Cl Max: | 1.142 | at alpha= | 11.5 | deg
JavaFoil+Calcfoil stall+Eppler ext transition |  |  |  | L/D Max: | 98.365 | at alpha= | 4 | deg
Re: | 5000000 |  |  | Cd Min: | 0.00454 | at alpha= | -1 | deg
Mach: | 0 |  |  | Cl=0 at alpha= | -1.0667 | deg
|  |  |  | @ Cl=0.1, Cd= | 0.0045713
|  |  |  | @ Cl=0.4, Cd= | 0.0048905
|  |  |  | @ Cl=0.6, Cd= | 0.0061083
alpha (deg) | Cl | Cd | Cm | Cl/Cd
-16 | -0.666 | 0.1154 | 0.002 | -5.773
-15.5 | -0.688 | 0.10995 | 0.002 | -6.256
-15 | -0.708 | 0.10488 | 0.001 | -6.755
-14.5 | -0.728 | 0.09822 | 0.001 | -7.408
-14 | -0.744 | 0.09236 | 0.001 | -8.057
-13.5 | -0.758 | 0.08699 | 0.001 | -8.713
-13 | -0.765 | 0.08095 | 0 | -9.452
-12.5 | -0.77 | 0.07506 | 0 | -10.254
-12 | -0.781 | 0.06292 | -0.001 | -12.419
-11.5 | -0.911 | 0.01432 | -0.001 | -63.629
-11 | -0.913 | 0.01258 | -0.002 | -72.574
-10.5 | -0.899 | 0.01175 | -0.003 | -76.468
-10 | -0.878 | 0.01125 | -0.003 | -78.043
-9.5 | -0.853 | 0.00977 | -0.004 | -87.292
-9 | -0.824 | 0.01062 | -0.005 | -77.641
-8.5 | -0.789 | 0.01011 | -0.006 | -78.016
-8 | -0.75 | 0.00961 | -0.006 | -78.043
-7.5 | -0.708 | 0.00925 | -0.007 | -76.534
-7 | -0.663 | 0.0089 | -0.008 | -74.486
-6.5 | -0.615 | 0.00861 | -0.008 | -71.452
-6 | -0.565 | 0.0083 | -0.009 | -68.083
-5.5 | -0.513 | 0.00803 | -0.01 | -63.901
-5 | -0.459 | 0.00777 | -0.011 | -59.103
-4.5 | -0.404 | 0.00755 | -0.011 | -53.473
-4 | -0.347 | 0.00734 | -0.012 | -47.269
-3.5 | -0.289 | 0.00717 | -0.013 | -40.312
-3 | -0.23 | 0.00699 | -0.013 | -32.986
-2.5 | -0.171 | 0.00687 | -0.014 | -24.925
-2 | -0.112 | 0.00671 | -0.015 | -16.659
-1.5 | -0.052 | 0.00455 | -0.016 | -11.429
-1 | 0.008 | 0.00454 | -0.016 | 1.745
-0.5 | 0.068 | 0.00455 | -0.017 | 14.953
0 | 0.128 | 0.00459 | -0.018 | 27.932
0.5 | 0.188 | 0.00461 | -0.019 | 40.796
1 | 0.248 | 0.00468 | -0.019 | 53.077
1.5 | 0.308 | 0.00473 | -0.02 | 65
2 | 0.368 | 0.00482 | -0.021 | 76.281
2.5 | 0.427 | 0.00495 | -0.022 | 86.345
3 | 0.486 | 0.00515 | -0.023 | 94.407
3.5 | 0.545 | 0.00571 | -0.023 | 95.538
4 | 0.603 | 0.00613 | -0.024 | 98.365
4.5 | 0.659 | 0.00806 | -0.025 | 81.783
5 | 0.715 | 0.00795 | -0.026 | 89.935
5.5 | 0.769 | 0.00821 | -0.026 | 93.728
6 | 0.822 | 0.00926 | -0.027 | 88.766
6.5 | 0.872 | 0.00962 | -0.028 | 90.604
7 | 0.92 | 0.01002 | -0.028 | 91.79
7.5 | 0.964 | 0.01049 | -0.029 | 91.875
8 | 1.003 | 0.01096 | -0.03 | 91.508
8.5 | 1.038 | 0.01146 | -0.03 | 90.549
9 | 1.068 | 0.012 | -0.031 | 89.047
9.5 | 1.094 | 0.01265 | -0.032 | 86.447
10 | 1.114 | 0.01332 | -0.032 | 83.648
10.5 | 1.129 | 0.01408 | -0.033 | 80.198
11 | 1.139 | 0.01482 | -0.034 | 76.836
11.5 | 1.142 | 0.01602 | -0.034 | 71.272
12 | 1.14 | 0.01711 | -0.035 | 66.653
12.5 | 1.131 | 0.01886 | -0.035 | 59.963
13 | 1.117 | 0.02066 | -0.036 | 54.067
13.5 | 1.096 | 0.02339 | -0.036 | 46.858
14 | 1.059 | 0.02795 | -0.036 | 37.89
14.5 | 0.997 | 0.04112 | -0.035 | 24.256
15 | 0.897 | 0.08088 | -0.029 | 11.095
15.5 | 0.848 | 0.10071 | -0.025 | 8.421
16 | 0.814 | 0.11028 | -0.024 | 7.385
16.5 | 0.779 | 0.12207 | -0.022 | 6.385

## 74. Re 5M Mach 0.00 (2)
BIGFOIL.COM POLAR EXPORT
NACA65-213 a=0.2
NACA65-213 a=0.2 |  |  |  | Cl Max: | 1.6145 | at alpha= | 19.5 | deg
XFOIL ncrit=9 |  |  |  | L/D Max: | 104.124 | at alpha= | 9 | deg
Re: | 5000000 |  |  | Cd Min: | 0.0574 | at alpha= | 20 | deg
Mach: | 0 |  |  | Cl=0 at alpha= | -1.1264 | deg
|  |  |  | @ Cl=0.1, Cd= | 0.003838
|  |  |  | @ Cl=0.4, Cd= | 0.0042312
|  |  |  | @ Cl=0.6, Cd= | 0.0067926
alpha (deg) | Cl | Cd | Cm | Cl/Cd
-20 | -1.5234 | 0.04612 | -0.0502 | -33.0312
-19.5 | -1.5401 | 0.03944 | -0.051 | -39.0492
-19 | -1.5449 | 0.03455 | -0.0504 | -44.7149
-18.5 | -1.54 | 0.03087 | -0.0492 | -49.8866
-18 | -1.5296 | 0.02789 | -0.0474 | -54.844
-17.5 | -1.513 | 0.02558 | -0.0454 | -59.1478
-17 | -1.4941 | 0.02359 | -0.0431 | -63.3362
-16.5 | -1.4731 | 0.02185 | -0.0405 | -67.4188
-16 | -1.4484 | 0.02045 | -0.0377 | -70.8264
-15.5 | -1.4232 | 0.01919 | -0.0347 | -74.1636
-15 | -1.3977 | 0.01805 | -0.0312 | -77.4349
-14.5 | -1.3681 | 0.01723 | -0.0278 | -79.4022
-14 | -1.337 | 0.01658 | -0.0243 | -80.6393
-13.5 | -1.2974 | 0.01586 | -0.0223 | -81.8033
-13 | -1.2529 | 0.01535 | -0.0211 | -81.6221
-12.5 | -1.21 | 0.01455 | -0.0196 | -83.1615
-12 | -1.1706 | 0.01327 | -0.0177 | -88.214
-11.5 | -1.1236 | 0.01259 | -0.0168 | -89.2454
-11 | -1.0741 | 0.01209 | -0.0162 | -88.842
-10.5 | -1.0237 | 0.01162 | -0.0158 | -88.0981
-10 | -0.9735 | 0.01107 | -0.0153 | -87.9404
-9.5 | -0.922 | 0.0106 | -0.015 | -86.9811
-9 | -0.8698 | 0.01017 | -0.0148 | -85.5261
-8.5 | -0.8171 | 0.00974 | -0.0147 | -83.8912
-8 | -0.7638 | 0.00935 | -0.0146 | -81.6898
-7 | -0.6583 | 0.00831 | -0.0143 | -79.2178
-6.5 | -0.6034 | 0.00801 | -0.0145 | -75.3308
-6 | -0.548 | 0.00774 | -0.0147 | -70.801
-5.5 | -0.492 | 0.0075 | -0.015 | -65.6
-5 | -0.4367 | 0.00717 | -0.0152 | -60.9066
-4.5 | -0.3803 | 0.00694 | -0.0156 | -54.7983
-4 | -0.3236 | 0.00676 | -0.0161 | -47.8698
-3.5 | -0.2669 | 0.00653 | -0.0165 | -40.8729
-3 | -0.2097 | 0.00637 | -0.0171 | -32.9199
-2.5 | -0.1527 | 0.00618 | -0.0176 | -24.7087
-2 | -0.0959 | 0.00592 | -0.0181 | -16.1993
-1.5 | -0.0405 | 0.00542 | -0.0185 | -7.4723
-1 | 0.0137 | 0.00469 | -0.0188 | 2.9211
-0.5 | 0.0678 | 0.00395 | -0.0191 | 17.1646
0 | 0.1253 | 0.00375 | -0.0198 | 33.4133
0.5 | 0.1835 | 0.0037 | -0.0205 | 49.5946
1 | 0.2421 | 0.00372 | -0.0213 | 65.0806
1.5 | 0.3007 | 0.00375 | -0.0221 | 80.1867
2.5 | 0.4142 | 0.0043 | -0.0232 | 96.3256
4 | 0.5719 | 0.00644 | -0.0233 | 88.8043
4.5 | 0.6237 | 0.00709 | -0.0232 | 87.969
5 | 0.6768 | 0.00758 | -0.0231 | 89.2876
5.5 | 0.7309 | 0.0079 | -0.0233 | 92.519
6 | 0.7849 | 0.00821 | -0.0234 | 95.6029
6.5 | 0.838 | 0.00856 | -0.0234 | 97.8972
7 | 0.891 | 0.00888 | -0.0233 | 100.3378
7.5 | 0.9431 | 0.00924 | -0.0232 | 102.0671
8 | 0.9934 | 0.0097 | -0.0227 | 102.4124
8.5 | 1.0441 | 0.01008 | -0.0224 | 103.5813
9 | 1.0933 | 0.0105 | -0.0218 | 104.1238
9.5 | 1.1399 | 0.01102 | -0.0208 | 103.4392
10 | 1.184 | 0.01159 | -0.0193 | 102.157
10.5 | 1.2266 | 0.01205 | -0.0175 | 101.7925
11 | 1.2727 | 0.01254 | -0.0167 | 101.4912
11.5 | 1.31 | 0.01322 | -0.0142 | 99.0923
12 | 1.3362 | 0.01402 | -0.0099 | 95.3067
12.5 | 1.3625 | 0.01504 | -0.0061 | 90.5918
13 | 1.3931 | 0.01598 | -0.0033 | 87.1777
13.5 | 1.4225 | 0.01709 | -0.0007 | 83.2358
14 | 1.4489 | 0.01845 | 0.002 | 78.5312
14.5 | 1.4753 | 0.01991 | 0.0044 | 74.0984
15 | 1.4956 | 0.02189 | 0.007 | 68.3234
15.5 | 1.5154 | 0.02399 | 0.0094 | 63.168
16.5 | 1.5567 | 0.02843 | 0.0128 | 54.7555
17 | 1.5744 | 0.03102 | 0.0142 | 50.7544
17.5 | 1.5865 | 0.03426 | 0.0155 | 46.3076
18 | 1.6003 | 0.03753 | 0.0163 | 42.6406
18.5 | 1.6081 | 0.04156 | 0.0169 | 38.6935
19 | 1.6114 | 0.04636 | 0.017 | 34.7584
19.5 | 1.6145 | 0.05144 | 0.0165 | 31.3861
20 | 1.613 | 0.0574 | 0.0154 | 28.101

## 75. Re 5M Mach 0.10 (1)
BIGFOIL.COM POLAR EXPORT
NACA65-213 a=0.2
NACA65-213 a=0.2 |  |  |  | Cl Max: | 1.131 | at alpha= | 11 | deg
JavaFoil+Calcfoil stall+Eppler ext transition |  |  |  | L/D Max: | 98.555 | at alpha= | 4 | deg
Re: | 5000000 |  |  | Cd Min: | 0.00453 | at alpha= | -1 | deg
Mach: | 0.1 |  |  | Cl=0 at alpha= | -1.0667 | deg
|  |  |  | @ Cl=0.1, Cd= | 0.0046
|  |  |  | @ Cl=0.4, Cd= | 0.0048972
|  |  |  | @ Cl=0.6, Cd= | 0.0061086
alpha (deg) | Cl | Cd | Cm | Cl/Cd
-16 | -0.626 | 0.11767 | 0.002 | -5.319
-15.5 | -0.651 | 0.11322 | 0.002 | -5.754
-15 | -0.676 | 0.10596 | 0.001 | -6.376
-14.5 | -0.698 | 0.10066 | 0.001 | -6.934
-14 | -0.719 | 0.09395 | 0.001 | -7.65
-13.5 | -0.736 | 0.08843 | 0.001 | -8.325
-13 | -0.746 | 0.08273 | 0 | -9.014
-12.5 | -0.753 | 0.07704 | 0 | -9.773
-12 | -0.76 | 0.06889 | -0.001 | -11.033
-11.5 | -0.868 | 0.02024 | -0.001 | -42.884
-11 | -0.903 | 0.01287 | -0.002 | -70.131
-10.5 | -0.891 | 0.01201 | -0.003 | -74.16
-10 | -0.873 | 0.0114 | -0.003 | -76.543
-9.5 | -0.85 | 0.01084 | -0.004 | -78.437
-9 | -0.823 | 0.01076 | -0.005 | -76.519
-8.5 | -0.789 | 0.01015 | -0.006 | -77.738
-8 | -0.751 | 0.00971 | -0.006 | -77.36
-7.5 | -0.709 | 0.00934 | -0.007 | -75.968
-7 | -0.665 | 0.00891 | -0.008 | -74.603
-6.5 | -0.617 | 0.00864 | -0.008 | -71.466
-6 | -0.567 | 0.00832 | -0.009 | -68.137
-5.5 | -0.515 | 0.00803 | -0.01 | -64.112
-5 | -0.461 | 0.00777 | -0.011 | -59.361
-4.5 | -0.405 | 0.0076 | -0.011 | -53.364
-4 | -0.348 | 0.00738 | -0.012 | -47.191
-3.5 | -0.29 | 0.00716 | -0.013 | -40.556
-3 | -0.232 | 0.00703 | -0.014 | -32.96
-2.5 | -0.172 | 0.00686 | -0.014 | -25.098
-2 | -0.112 | 0.00672 | -0.015 | -16.719
-1.5 | -0.052 | 0.00454 | -0.016 | -11.519
-1 | 0.008 | 0.00453 | -0.017 | 1.757
-0.5 | 0.068 | 0.0046 | -0.017 | 14.87
0 | 0.129 | 0.0046 | -0.018 | 27.977
0.5 | 0.189 | 0.00464 | -0.019 | 40.744
1 | 0.25 | 0.00467 | -0.02 | 53.43
1.5 | 0.309 | 0.00477 | -0.02 | 64.879
2 | 0.369 | 0.00483 | -0.021 | 76.486
2.5 | 0.429 | 0.00496 | -0.022 | 86.576
3 | 0.489 | 0.0052 | -0.023 | 94.047
3.5 | 0.548 | 0.00575 | -0.023 | 95.215
4 | 0.606 | 0.00615 | -0.024 | 98.555
4.5 | 0.662 | 0.00812 | -0.025 | 81.569
5 | 0.718 | 0.00799 | -0.026 | 89.95
5.5 | 0.773 | 0.00825 | -0.026 | 93.726
6 | 0.825 | 0.0093 | -0.027 | 88.692
6.5 | 0.875 | 0.00969 | -0.028 | 90.314
7 | 0.923 | 0.0101 | -0.029 | 91.325
7.5 | 0.967 | 0.01057 | -0.029 | 91.483
8 | 1.005 | 0.01107 | -0.03 | 90.842
8.5 | 1.039 | 0.01157 | -0.031 | 89.812
9 | 1.069 | 0.01217 | -0.031 | 87.811
9.5 | 1.093 | 0.0128 | -0.032 | 85.402
10 | 1.112 | 0.01349 | -0.033 | 82.413
10.5 | 1.124 | 0.01435 | -0.033 | 78.342
11 | 1.131 | 0.01511 | -0.034 | 74.868
11.5 | 1.131 | 0.01631 | -0.034 | 69.34
12 | 1.126 | 0.01747 | -0.035 | 64.463
12.5 | 1.112 | 0.01941 | -0.035 | 57.292
13 | 1.094 | 0.02134 | -0.036 | 51.287
13.5 | 1.064 | 0.02526 | -0.036 | 42.131
14 | 1.006 | 0.03557 | -0.035 | 28.273
14.5 | 0.875 | 0.08883 | -0.025 | 9.852
15 | 0.84 | 0.09768 | -0.024 | 8.598
15.5 | 0.804 | 0.10669 | -0.023 | 7.534
16 | 0.768 | 0.11513 | -0.023 | 6.671

## 76. Re 5M Mach 0.10 (2)
BIGFOIL.COM POLAR EXPORT
NACA65-213 a=0.2
NACA65-213 a=0.2 |  |  |  | Cl Max: | 1.5914 | at alpha= | 18.5 | deg
XFOIL ncrit=9 |  |  |  | L/D Max: | 103.591 | at alpha= | 9 | deg
Re: | 5000000 |  |  | Cd Min: | 0.06522 | at alpha= | 20 | deg
Mach: | 0.1 |  |  | Cl=0 at alpha= | -1.1282 | deg
|  |  |  | @ Cl=0.1, Cd= | 0.0038402
|  |  |  | @ Cl=0.4, Cd= | 0.0042295
|  |  |  | @ Cl=0.6, Cd= | 0.0067913
alpha (deg) | Cl | Cd | Cm | Cl/Cd
-20 | -1.4677 | 0.0558 | -0.0498 | -26.3029
-19.5 | -1.4815 | 0.04822 | -0.0526 | -30.7238
-19 | -1.4895 | 0.04209 | -0.0537 | -35.3885
-18.5 | -1.5031 | 0.0361 | -0.0536 | -41.6371
-18 | -1.5071 | 0.03149 | -0.0523 | -47.8596
-17.5 | -1.498 | 0.0283 | -0.0504 | -52.9329
-17 | -1.4828 | 0.0258 | -0.0481 | -57.4729
-16.5 | -1.4649 | 0.02364 | -0.0455 | -61.967
-16 | -1.4419 | 0.02196 | -0.0427 | -65.6603
-15.5 | -1.4175 | 0.02049 | -0.0397 | -69.1801
-15 | -1.3935 | 0.0191 | -0.0361 | -72.9581
-14.5 | -1.3621 | 0.01801 | -0.0333 | -75.6302
-14 | -1.3399 | 0.0173 | -0.0279 | -77.4509
-13.5 | -1.3022 | 0.01651 | -0.0254 | -78.8734
-13 | -1.2586 | 0.01592 | -0.0237 | -79.0578
-12.5 | -1.2153 | 0.01513 | -0.0221 | -80.3239
-12 | -1.1757 | 0.01383 | -0.0199 | -85.0108
-11.5 | -1.1304 | 0.01293 | -0.0185 | -87.4246
-11 | -1.0809 | 0.01236 | -0.0177 | -87.4515
-10.5 | -1.03 | 0.01187 | -0.0172 | -86.7734
-10 | -0.9795 | 0.01129 | -0.0165 | -86.7582
-9.5 | -0.9279 | 0.01077 | -0.016 | -86.156
-9 | -0.8753 | 0.01032 | -0.0157 | -84.8159
-8.5 | -0.8222 | 0.00986 | -0.0154 | -83.3874
-8 | -0.7686 | 0.00944 | -0.0153 | -81.4195
-7.5 | -0.7168 | 0.00878 | -0.0148 | -81.6401
-7 | -0.6625 | 0.00836 | -0.0147 | -79.2464
-6.5 | -0.6071 | 0.00805 | -0.0148 | -75.4161
-6 | -0.5514 | 0.00777 | -0.015 | -70.9653
-5.5 | -0.495 | 0.00753 | -0.0153 | -65.7371
-5 | -0.4393 | 0.00719 | -0.0155 | -61.0987
-4.5 | -0.3825 | 0.00695 | -0.0158 | -55.036
-4 | -0.3254 | 0.00677 | -0.0163 | -48.065
-3.5 | -0.2684 | 0.00654 | -0.0167 | -41.0398
-3 | -0.2108 | 0.00638 | -0.0172 | -33.0408
-2.5 | -0.1534 | 0.00619 | -0.0177 | -24.7819
-2 | -0.0963 | 0.00593 | -0.0182 | -16.2395
-1.5 | -0.0406 | 0.00544 | -0.0186 | -7.4632
-1 | 0.014 | 0.00471 | -0.0189 | 2.9724
-0.5 | 0.0682 | 0.00395 | -0.0193 | 17.2658
0 | 0.1261 | 0.00375 | -0.0199 | 33.6267
0.5 | 0.1847 | 0.00371 | -0.0206 | 49.7844
1 | 0.2436 | 0.00373 | -0.0214 | 65.3083
1.5 | 0.3026 | 0.00376 | -0.0222 | 80.4787
2.5 | 0.4167 | 0.00431 | -0.0233 | 96.6821
3 | 0.4704 | 0.00499 | -0.0235 | 94.2685
3.5 | 0.5238 | 0.00565 | -0.0236 | 92.708
4 | 0.575 | 0.00648 | -0.0233 | 88.7346
4.5 | 0.6272 | 0.00713 | -0.0232 | 87.9663
5 | 0.6805 | 0.00761 | -0.0231 | 89.4218
5.5 | 0.735 | 0.00795 | -0.0232 | 92.4528
6 | 0.7893 | 0.00825 | -0.0233 | 95.6727
6.5 | 0.8427 | 0.00861 | -0.0232 | 97.8746
7 | 0.8961 | 0.00893 | -0.0231 | 100.3471
7.5 | 0.9483 | 0.00931 | -0.0229 | 101.8582
8 | 0.9991 | 0.00977 | -0.0224 | 102.262
8.5 | 1.0498 | 0.01016 | -0.0219 | 103.3268
9 | 1.0991 | 0.01061 | -0.0211 | 103.591
9.5 | 1.145 | 0.01119 | -0.0198 | 102.3235
10 | 1.1897 | 0.01172 | -0.0183 | 101.5102
10.5 | 1.2316 | 0.01221 | -0.0162 | 100.8681
11.5 | 1.3089 | 0.01346 | -0.0114 | 97.2437
12 | 1.3342 | 0.01443 | -0.007 | 92.4602
12.5 | 1.3638 | 0.01541 | -0.0037 | 88.501
13 | 1.3942 | 0.01646 | -0.0009 | 84.7023
13.5 | 1.423 | 0.0177 | 0.0019 | 80.3955
14 | 1.4488 | 0.01921 | 0.0047 | 75.4191
14.5 | 1.473 | 0.02093 | 0.0072 | 70.3774
15 | 1.4913 | 0.02317 | 0.01 | 64.3634
15.5 | 1.5128 | 0.0253 | 0.0121 | 59.7945
16 | 1.5343 | 0.02754 | 0.0139 | 55.7117
16.5 | 1.5529 | 0.03012 | 0.0155 | 51.5571
17 | 1.5675 | 0.03315 | 0.0169 | 47.2851
17.5 | 1.5776 | 0.0368 | 0.0181 | 42.8696
18 | 1.5879 | 0.04066 | 0.0188 | 39.0531
18.5 | 1.5914 | 0.04544 | 0.0191 | 35.022
19 | 1.5865 | 0.05148 | 0.0187 | 30.8178
19.5 | 1.5852 | 0.05755 | 0.0175 | 27.5447
20 | 1.5741 | 0.06522 | 0.0154 | 24.1352

## 77. Re 5M Mach 0.25 (1)
BIGFOIL.COM POLAR EXPORT
NACA65-213 a=0.2
NACA65-213 a=0.2 |  |  |  | Cl Max: | 1.082 | at alpha= | 10 | deg
JavaFoil+Calcfoil stall+Eppler ext transition |  |  |  | L/D Max: | 103.503 | at alpha= | 4 | deg
Re: | 5000000 |  |  | Cd Min: | 0.00454 | at alpha= | -1 | deg
Mach: | 0.25 |  |  | Cl=0 at alpha= | -1.0645 | deg
|  |  |  | @ Cl=0.1, Cd= | 0.0046148
|  |  |  | @ Cl=0.4, Cd= | 0.0049228
|  |  |  | @ Cl=0.6, Cd= | 0.11514
alpha (deg) | Cl | Cd | Cm | Cl/Cd
-14.5 | -0.437 | 0.11125 | 0.001 | -3.929
-14 | -0.495 | 0.10417 | 0.001 | -4.755
-13.5 | -0.548 | 0.09604 | 0.001 | -5.706
-13 | -0.587 | 0.08985 | 0 | -6.538
-12.5 | -0.621 | 0.08465 | 0 | -7.336
-12 | -0.648 | 0.07866 | 0 | -8.244
-11.5 | -0.67 | 0.07311 | -0.001 | -9.162
-11 | -0.685 | 0.0674 | -0.001 | -10.156
-10.5 | -0.689 | 0.06103 | -0.002 | -11.295
-10 | -0.802 | 0.01534 | -0.003 | -52.287
-9.5 | -0.816 | 0.01171 | -0.004 | -69.683
-9 | -0.803 | 0.01097 | -0.005 | -73.189
-8.5 | -0.78 | 0.00949 | -0.006 | -82.217
-8 | -0.751 | 0.01027 | -0.006 | -73.104
-7.5 | -0.714 | 0.00971 | -0.007 | -73.535
-7 | -0.672 | 0.00929 | -0.008 | -72.397
-6.5 | -0.627 | 0.00893 | -0.009 | -70.195
-6 | -0.578 | 0.00856 | -0.009 | -67.525
-5.5 | -0.526 | 0.00822 | -0.01 | -64.024
-5 | -0.472 | 0.00793 | -0.011 | -59.472
-4.5 | -0.415 | 0.00772 | -0.012 | -53.811
-4 | -0.357 | 0.0075 | -0.012 | -47.641
-3.5 | -0.298 | 0.00725 | -0.013 | -41.111
-3 | -0.238 | 0.00714 | -0.014 | -33.328
-2.5 | -0.177 | 0.00697 | -0.015 | -25.343
-2 | -0.115 | 0.00683 | -0.015 | -16.887
-1.5 | -0.054 | 0.00458 | -0.016 | -11.71
-1 | 0.008 | 0.00454 | -0.017 | 1.801
-0.5 | 0.07 | 0.00461 | -0.018 | 15.225
0 | 0.132 | 0.00462 | -0.019 | 28.659
0.5 | 0.194 | 0.00466 | -0.019 | 41.676
1 | 0.256 | 0.00473 | -0.02 | 54.184
1.5 | 0.318 | 0.00479 | -0.021 | 66.305
2 | 0.38 | 0.00489 | -0.022 | 77.678
2.5 | 0.441 | 0.00499 | -0.022 | 88.477
3 | 0.502 | 0.00533 | -0.023 | 94.164
3.5 | 0.563 | 0.00586 | -0.024 | 95.97
4 | 0.622 | 0.00601 | -0.025 | 103.503
4.5 | 0.68 | 0.00793 | -0.026 | 85.719
5 | 0.736 | 0.00819 | -0.026 | 89.864
5.5 | 0.791 | 0.00925 | -0.027 | 85.512
6 | 0.843 | 0.00964 | -0.028 | 87.473
6.5 | 0.893 | 0.01005 | -0.029 | 88.784
7 | 0.939 | 0.01051 | -0.029 | 89.368
7.5 | 0.981 | 0.01102 | -0.03 | 88.957
8 | 1.015 | 0.01165 | -0.031 | 87.169
8.5 | 1.044 | 0.01227 | -0.031 | 85.051
9 | 1.065 | 0.01296 | -0.032 | 82.154
9.5 | 1.078 | 0.01371 | -0.033 | 78.62
10 | 1.082 | 0.01469 | -0.033 | 73.653
10.5 | 1.077 | 0.01569 | -0.034 | 68.677
11 | 1.062 | 0.01708 | -0.035 | 62.17
11.5 | 1.037 | 0.01858 | -0.035 | 55.808
12 | 0.99 | 0.02269 | -0.035 | 43.638
12.5 | 0.817 | 0.07903 | -0.022 | 10.333
13 | 0.772 | 0.08793 | -0.02 | 8.776
13.5 | 0.724 | 0.09503 | -0.019 | 7.623
14 | 0.662 | 0.10278 | -0.019 | 6.442
14.5 | 0.595 | 0.10765 | -0.019 | 5.524
15 | 0.522 | 0.11514 | -0.02 | 4.535

## 78. Re 5M Mach 0.25 (2)
BIGFOIL.COM POLAR EXPORT
NACA65-213 a=0.2
NACA65-213 a=0.2 |  |  |  | Cl Max: | 1.4796 | at alpha= | 16 | deg
XFOIL ncrit=9 |  |  |  | L/D Max: | 101.077 | at alpha= | 8.5 | deg
Re: | 5000000 |  |  | Cd Min: | 0.19726 | at alpha= | -18 | deg
Mach: | 0.25 |  |  | Cl=0 at alpha= | -1.1364 | deg
|  |  |  | @ Cl=0.1, Cd= | 0.0038717
|  |  |  | @ Cl=0.4, Cd= | 0.0040978
|  |  |  | @ Cl=0.6, Cd= | 0.0067806
alpha (deg) | Cl | Cd | Cm | Cl/Cd
-18 | -0.69 | 0.19726 | 0.0314 | -3.4979
-17.5 | -0.6732 | 0.19045 | 0.0271 | -3.5348
-17 | -0.6569 | 0.18345 | 0.0227 | -3.5808
-16.5 | -0.6518 | 0.17249 | 0.0171 | -3.7788
-16 | -1.1037 | 0.0626 | -0.0521 | -17.631
-15.5 | -1.144 | 0.05059 | -0.0589 | -22.6132
-15 | -1.2047 | 0.03912 | -0.0619 | -30.795
-14.5 | -1.2109 | 0.03403 | -0.0606 | -35.5833
-13.5 | -1.2062 | 0.02648 | -0.0544 | -45.5514
-13 | -1.2126 | 0.02316 | -0.0476 | -52.3575
-12.5 | -1.2059 | 0.02079 | -0.0405 | -58.0038
-12 | -1.1782 | 0.01908 | -0.0356 | -61.7505
-11.5 | -1.1397 | 0.01752 | -0.0323 | -65.0514
-11 | -1.1071 | 0.01506 | -0.0283 | -73.5126
-10.5 | -1.0588 | 0.01396 | -0.0261 | -75.8453
-10 | -1.0088 | 0.01296 | -0.0242 | -77.8395
-9.5 | -0.9569 | 0.0121 | -0.0226 | -79.0826
-9 | -0.9029 | 0.01143 | -0.0214 | -78.9939
-8.5 | -0.8489 | 0.01074 | -0.0202 | -79.041
-8 | -0.7938 | 0.01013 | -0.0193 | -78.3613
-7.5 | -0.7381 | 0.00958 | -0.0186 | -77.0459
-7 | -0.6848 | 0.00877 | -0.0175 | -78.0844
-6.5 | -0.6276 | 0.00833 | -0.0171 | -75.3421
-6 | -0.5698 | 0.00799 | -0.0169 | -71.3141
-5.5 | -0.5114 | 0.0077 | -0.0169 | -66.4156
-5 | -0.4531 | 0.00738 | -0.0169 | -61.3957
-4.5 | -0.3947 | 0.00707 | -0.017 | -55.8274
-4 | -0.3355 | 0.00685 | -0.0173 | -48.9781
-3 | -0.2169 | 0.00643 | -0.018 | -33.7325
-2.5 | -0.1576 | 0.00625 | -0.0185 | -25.216
-2 | -0.0983 | 0.00602 | -0.019 | -16.3289
-1.5 | -0.0408 | 0.00555 | -0.0193 | -7.3514
-1 | 0.0153 | 0.0048 | -0.0196 | 3.1875
-0.5 | 0.0708 | 0.00395 | -0.0199 | 17.9241
0 | 0.1305 | 0.00379 | -0.0205 | 34.4327
0.5 | 0.1911 | 0.00373 | -0.0213 | 51.2332
1 | 0.2519 | 0.00376 | -0.0221 | 66.9947
1.5 | 0.3129 | 0.0038 | -0.0229 | 82.3421
2 | 0.3734 | 0.00388 | -0.0237 | 96.2371
2.5 | 0.4308 | 0.00435 | -0.024 | 99.0345
3.5 | 0.5402 | 0.00579 | -0.024 | 93.2988
4 | 0.5922 | 0.00668 | -0.0235 | 88.6527
4.5 | 0.6457 | 0.00737 | -0.0231 | 87.6119
5 | 0.7011 | 0.00781 | -0.0229 | 89.7695
5.5 | 0.7573 | 0.00816 | -0.0227 | 92.8064
6 | 0.8136 | 0.00847 | -0.0226 | 96.0567
6.5 | 0.8686 | 0.00887 | -0.0221 | 97.9256
7 | 0.9234 | 0.00924 | -0.0216 | 99.9351
7.5 | 0.9757 | 0.00976 | -0.0206 | 99.9693
8 | 1.0287 | 0.01018 | -0.0197 | 101.0511
8.5 | 1.0795 | 0.01068 | -0.0184 | 101.0768
9 | 1.1269 | 0.01131 | -0.0164 | 99.6375
9.5 | 1.1719 | 0.01195 | -0.014 | 98.0669
10 | 1.2128 | 0.01256 | -0.0109 | 96.5605
10.5 | 1.2434 | 0.01318 | -0.0058 | 94.3399
11 | 1.275 | 0.01426 | -0.0018 | 89.4109
11.5 | 1.305 | 0.01548 | 0.0022 | 84.3023
12 | 1.3363 | 0.01677 | 0.0057 | 79.684
12.5 | 1.3666 | 0.01825 | 0.009 | 74.8822
13 | 1.3924 | 0.02012 | 0.0124 | 69.2048
13.5 | 1.4112 | 0.02261 | 0.016 | 62.4149
14 | 1.4333 | 0.02504 | 0.0189 | 57.2404
14.5 | 1.453 | 0.0278 | 0.0215 | 52.2662
15 | 1.4643 | 0.03138 | 0.024 | 46.6635
15.5 | 1.4753 | 0.03522 | 0.0259 | 41.8881
16 | 1.4796 | 0.03998 | 0.0273 | 37.0085
16.5 | 1.4792 | 0.04556 | 0.0279 | 32.4671
17 | 1.4666 | 0.0529 | 0.0273 | 27.724
17.5 | 1.4485 | 0.06161 | 0.0252 | 23.5108
18 | 1.4196 | 0.07254 | 0.0211 | 19.5699
18.5 | 1.3826 | 0.08579 | 0.0145 | 16.1161
19 | 1.343 | 0.10079 | 0.0057 | 13.3247
19.5 | 1.2963 | 0.11819 | -0.0053 | 10.9679
20 | 1.2473 | 0.13696 | -0.0176 | 9.107

## 79. Re 5M Mach 0.50 (1)
BIGFOIL.COM POLAR EXPORT
NACA65-213 a=0.2
NACA65-213 a=0.2 |  |  |  | Cl Max: | 1.137 | at alpha= | 20 | deg
JavaFoil+Calcfoil stall+Eppler ext transition |  |  |  | L/D Max: | 103.094 | at alpha= | 3.5 | deg
Re: | 5000000 |  |  | Cd Min: | 0.00471 | at alpha= | -1 | deg
Mach: | 0.5 |  |  | Cl=0 at alpha= | -1.0652 | deg
|  |  |  | @ Cl=0.1, Cd= | 0.0047461
|  |  |  | @ Cl=0.4, Cd= | 0.0050683
|  |  |  | @ Cl=0.6, Cd= | 0.0059228
alpha (deg) | Cl | Cd | Cm | Cl/Cd
-20 | -1.031 | 0.15925 | 0.006 | -6.475
-19.5 | -1.005 | 0.15301 | 0.005 | -6.566
-19 | -0.98 | 0.15442 | 0.005 | -6.345
-18.5 | -0.953 | 0.14248 | 0.005 | -6.691
-18 | -0.924 | 0.13842 | 0.004 | -6.675
-17.5 | -0.897 | 0.13495 | 0.004 | -6.645
-17 | -0.87 | 0.13023 | 0.003 | -6.681
-16.5 | -0.843 | 0.12414 | 0.003 | -6.794
-16 | -0.817 | 0.12409 | 0.003 | -6.588
-15.5 | -0.789 | 0.11673 | 0.002 | -6.756
-15 | -0.762 | 0.11104 | 0.002 | -6.859
-14.5 | -0.735 | 0.10642 | 0.001 | -6.905
-14 | -0.708 | 0.10442 | 0.001 | -6.78
-13.5 | -0.681 | 0.10306 | 0.001 | -6.607
-13 | -0.653 | 0.09614 | 0 | -6.794
-12.5 | -0.626 | 0.08639 | 0 | -7.25
-12 | -0.6 | 0.08006 | 0 | -7.489
-11.5 | -0.573 | 0.07356 | -0.001 | -7.788
-11 | -0.546 | 0.06809 | -0.001 | -8.016
-10.5 | -0.517 | 0.07889 | -0.002 | -6.551
-10 | -0.49 | 0.06828 | -0.002 | -7.175
-9.5 | -0.463 | 0.06068 | -0.002 | -7.629
-9 | -0.436 | 0.05622 | -0.003 | -7.761
-8.5 | -0.411 | 0.05102 | -0.004 | -8.049
-8 | -0.467 | 0.01153 | -0.007 | -40.518
-7.5 | -0.353 | 0.05272 | -0.004 | -6.69
-7 | -0.326 | 0.04546 | -0.004 | -7.177
-6.5 | -0.466 | 0.04277 | -0.005 | -10.89
-6 | -0.584 | 0.00929 | -0.01 | -62.869
-5.5 | -0.556 | 0.00934 | -0.011 | -59.46
-5 | -0.51 | 0.0089 | -0.012 | -57.263
-4.5 | -0.455 | 0.00842 | -0.013 | -54.037
-4 | -0.395 | 0.00808 | -0.014 | -48.796
-3.5 | -0.331 | 0.00774 | -0.015 | -42.729
-3 | -0.265 | 0.00752 | -0.016 | -35.223
-2.5 | -0.197 | 0.00731 | -0.016 | -26.972
-2 | -0.129 | 0.0071 | -0.017 | -18.146
-1.5 | -0.06 | 0.00686 | -0.018 | -8.734
-1 | 0.009 | 0.00471 | -0.019 | 1.942
-0.5 | 0.079 | 0.00474 | -0.02 | 16.585
0 | 0.148 | 0.00476 | -0.021 | 31.062
0.5 | 0.217 | 0.00481 | -0.022 | 45.224
1 | 0.287 | 0.00488 | -0.022 | 58.744
1.5 | 0.355 | 0.00499 | -0.023 | 71.112
2 | 0.424 | 0.00511 | -0.024 | 82.98
2.5 | 0.493 | 0.00528 | -0.025 | 93.333
3 | 0.56 | 0.00569 | -0.026 | 98.396
3.5 | 0.627 | 0.00608 | -0.027 | 103.094
4 | 0.688 | 0.00921 | -0.028 | 74.714
4.5 | 0.749 | 0.00962 | -0.028 | 77.87
5 | 0.807 | 0.01015 | -0.029 | 79.564
5.5 | 0.86 | 0.0107 | -0.03 | 80.449
6 | 0.907 | 0.0114 | -0.031 | 79.495
6.5 | 0.942 | 0.01213 | -0.032 | 77.698
7 | 0.961 | 0.0132 | -0.032 | 72.821
7.5 | 0.941 | 0.01424 | -0.033 | 66.092
8 | 0.494 | 0.0544 | -0.015 | 9.082
8.5 | 0.623 | 0.01737 | -0.034 | 35.875
9 | 0.548 | 0.06086 | -0.016 | 9.002
9.5 | 0.691 | 0.01807 | -0.036 | 38.227
10 | 0.718 | 0.02011 | -0.036 | 35.701
10.5 | 0.634 | 0.06739 | -0.022 | 9.404
11 | 0.656 | 0.07642 | -0.019 | 8.585
11.5 | 0.684 | 0.08163 | -0.021 | 8.377
12 | 0.712 | 0.07958 | -0.022 | 8.95
12.5 | 0.737 | 0.08767 | -0.022 | 8.412
13 | 0.763 | 0.09363 | -0.022 | 8.152
13.5 | 0.792 | 0.10214 | -0.024 | 7.753
14 | 0.817 | 0.10458 | -0.023 | 7.81
14.5 | 0.843 | 0.10914 | -0.024 | 7.723
15 | 0.872 | 0.11294 | -0.026 | 7.718
15.5 | 0.9 | 0.12146 | -0.027 | 7.41
16 | 0.923 | 0.1229 | -0.026 | 7.512
16.5 | 0.95 | 0.12711 | -0.027 | 7.474
17 | 0.98 | 0.13294 | -0.029 | 7.374
17.5 | 1.009 | 0.14098 | -0.03 | 7.154
18 | 1.03 | 0.14133 | -0.029 | 7.289
18.5 | 1.057 | 0.14639 | -0.03 | 7.217
19 | 1.09 | 0.1462 | -0.033 | 7.456
19.5 | 1.122 | 0.15115 | -0.035 | 7.426
20 | 1.137 | 0.1543 | -0.033 | 7.367

## 80. Re 5M Mach 0.50 (2)
BIGFOIL.COM POLAR EXPORT
NACA65-213 a=0.2
NACA65-213 a=0.2 |  |  |  | Cl Max: | 1.0824 | at alpha= | 9 | deg
XFOIL ncrit=9 |  |  |  | L/D Max: | 109.117 | at alpha= | 2.5 | deg
Re: | 5000000 |  |  | Cd Min: | 0.26352 | at alpha= | -20 | deg
Mach: | 0.5 |  |  | Cl=0 at alpha= | -1.1802 | deg
|  |  |  | @ Cl=0.1, Cd= | 0.0040009
|  |  |  | @ Cl=0.4, Cd= | 0.0040021
|  |  |  | @ Cl=0.6, Cd= | 0.0063101
alpha (deg) | Cl | Cd | Cm | Cl/Cd
-20 | -0.7928 | 0.26352 | 0.0659 | -3.0085
-19.5 | -0.7711 | 0.25498 | 0.0606 | -3.0242
-19 | -0.7503 | 0.24562 | 0.0551 | -3.0547
-18.5 | -0.7307 | 0.23568 | 0.0497 | -3.1004
-18 | -0.7107 | 0.22628 | 0.0443 | -3.1408
-17.5 | -0.6902 | 0.21774 | 0.039 | -3.1698
-17 | -0.6685 | 0.20987 | 0.034 | -3.1853
-16.5 | -0.6498 | 0.20067 | 0.0287 | -3.2382
-16 | -0.6342 | 0.19022 | 0.0231 | -3.334
-14.5 | -0.5815 | 0.16404 | 0.008 | -3.5449
-14 | -0.5686 | 0.15506 | 0.0033 | -3.667
-13.5 | -0.5505 | 0.14731 | -0.0012 | -3.737
-13 | -0.5364 | 0.13858 | -0.0062 | -3.8707
-12.5 | -0.5289 | 0.12822 | -0.0119 | -4.1249
-12 | -0.5247 | 0.11744 | -0.0178 | -4.4678
-11.5 | -0.527 | 0.10623 | -0.0244 | -4.9609
-11 | -0.5248 | 0.09647 | -0.0303 | -5.44
-10.5 | -0.5296 | 0.08574 | -0.037 | -6.1768
-10 | -0.5425 | 0.07362 | -0.0452 | -7.3689
-9.5 | -0.5636 | 0.05915 | -0.0573 | -9.5283
-9 | -0.5975 | 0.04872 | -0.0632 | -12.264
-8 | -0.6719 | 0.03511 | -0.0564 | -19.137
-7.5 | -0.6932 | 0.02864 | -0.0488 | -24.2039
-7 | -0.7018 | 0.02033 | -0.0415 | -34.5204
-6.5 | -0.6817 | 0.01334 | -0.0354 | -51.1019
-6 | -0.6306 | 0.01072 | -0.0312 | -58.8246
-5.5 | -0.5736 | 0.00928 | -0.0278 | -61.8103
-5 | -0.5106 | 0.00843 | -0.0255 | -60.5694
-4.5 | -0.4446 | 0.00788 | -0.024 | -56.4213
-4 | -0.3787 | 0.00734 | -0.0229 | -51.594
-3.5 | -0.3108 | 0.00703 | -0.0224 | -44.2105
-3 | -0.2427 | 0.00675 | -0.0222 | -35.9556
-2.5 | -0.1747 | 0.00653 | -0.0223 | -26.7534
-2 | -0.1067 | 0.00631 | -0.0226 | -16.9097
-1.5 | -0.0403 | 0.00596 | -0.0228 | -6.7617
-1 | 0.0227 | 0.00521 | -0.0228 | 4.357
-0.5 | 0.0821 | 0.00404 | -0.0227 | 20.3218
0 | 0.1507 | 0.00389 | -0.0234 | 38.7404
1 | 0.2897 | 0.00391 | -0.0252 | 74.0921
1.5 | 0.3597 | 0.00395 | -0.0261 | 91.0633
2 | 0.4293 | 0.00404 | -0.0269 | 106.2624
2.5 | 0.4943 | 0.00453 | -0.0269 | 109.117
3 | 0.554 | 0.00547 | -0.0262 | 101.2797
3.5 | 0.6104 | 0.0065 | -0.0249 | 93.9077
4 | 0.6631 | 0.00764 | -0.0227 | 86.7932
4.5 | 0.7237 | 0.00822 | -0.0213 | 88.0414
5 | 0.7863 | 0.00867 | -0.0199 | 90.692
5.5 | 0.8477 | 0.00914 | -0.0181 | 92.7462
6 | 0.9064 | 0.0097 | -0.0155 | 93.4433
6.5 | 0.9615 | 0.01034 | -0.012 | 92.9884
7 | 0.9985 | 0.01122 | -0.0054 | 88.9929
7.5 | 1.0296 | 0.01238 | 0.0018 | 83.1664
8 | 1.0577 | 0.014 | 0.0087 | 75.55
8.5 | 1.0778 | 0.01627 | 0.0158 | 66.2446
9 | 1.0824 | 0.01955 | 0.0236 | 55.3657
10.5 | 1.037 | 0.03891 | 0.0367 | 26.6512
11 | 1.0102 | 0.04755 | 0.0365 | 21.245
11.5 | 0.9699 | 0.0589 | 0.0328 | 16.4669
12 | 0.9382 | 0.07107 | 0.0264 | 13.2011
12.5 | 0.906 | 0.08541 | 0.017 | 10.6077
13 | 0.8812 | 0.10059 | 0.0067 | 8.7603
13.5 | 0.8586 | 0.11662 | -0.0031 | 7.3624
14 | 0.8415 | 0.13153 | -0.0123 | 6.3978

## 81. Re 6M Mach 0.00 (1)
BIGFOIL.COM POLAR EXPORT
NACA65-213 a=0.2
NACA65-213 a=0.2 |  |  |  | Cl Max: | 1.144 | at alpha= | 11.5 | deg
JavaFoil+Calcfoil stall+Eppler ext transition |  |  |  | L/D Max: | 99.568 | at alpha= | 6 | deg
Re: | 6000000 |  |  | Cd Min: | 0.0045 | at alpha= | -1.5 | deg
Mach: | 0 |  |  | Cl=0 at alpha= | -1.0667 | deg
|  |  |  | @ Cl=0.1, Cd= | 0.0045
|  |  |  | @ Cl=0.4, Cd= | 0.0049185
|  |  |  | @ Cl=0.6, Cd= | 0.0061872
alpha (deg) | Cl | Cd | Cm | Cl/Cd
-16.5 | -0.644 | 0.12249 | 0.002 | -5.254
-16 | -0.667 | 0.11349 | 0.002 | -5.878
-15.5 | -0.689 | 0.10962 | 0.002 | -6.282
-15 | -0.709 | 0.10323 | 0.002 | -6.871
-14.5 | -0.728 | 0.09634 | 0.001 | -7.561
-14 | -0.745 | 0.09093 | 0.001 | -8.198
-13.5 | -0.76 | 0.08489 | 0.001 | -8.951
-13 | -0.768 | 0.07859 | 0 | -9.771
-12.5 | -0.774 | 0.0716 | 0 | -10.812
-12 | -0.906 | 0.01624 | -0.001 | -55.801
-11.5 | -0.92 | 0.01311 | -0.001 | -70.144
-11 | -0.916 | 0.01206 | -0.002 | -75.935
-10.5 | -0.901 | 0.01136 | -0.003 | -79.272
-10 | -0.879 | 0.01089 | -0.003 | -80.781
-9.5 | -0.855 | 0.00994 | -0.004 | -85.999
-9 | -0.824 | 0.01021 | -0.005 | -80.754
-8.5 | -0.789 | 0.00973 | -0.006 | -81.05
-8 | -0.75 | 0.00929 | -0.006 | -80.758
-7.5 | -0.708 | 0.00901 | -0.007 | -78.557
-7 | -0.663 | 0.00861 | -0.008 | -77.025
-6.5 | -0.615 | 0.00833 | -0.008 | -73.89
-6 | -0.565 | 0.00802 | -0.009 | -70.514
-5.5 | -0.513 | 0.00776 | -0.01 | -66.14
-5 | -0.459 | 0.00757 | -0.011 | -60.629
-4.5 | -0.404 | 0.00737 | -0.011 | -54.768
-4 | -0.347 | 0.00716 | -0.012 | -48.414
-3.5 | -0.289 | 0.00701 | -0.013 | -41.235
-3 | -0.23 | 0.00683 | -0.013 | -33.724
-2.5 | -0.171 | 0.00667 | -0.014 | -25.682
-2 | -0.112 | 0.0065 | -0.015 | -17.186
-1.5 | -0.052 | 0.0045 | -0.016 | -11.546
-1 | 0.008 | 0.00451 | -0.016 | 1.758
-0.5 | 0.068 | 0.0045 | -0.017 | 15.11
0 | 0.128 | 0.0045 | -0.018 | 28.452
0.5 | 0.188 | 0.00458 | -0.019 | 41.077
1 | 0.248 | 0.00465 | -0.019 | 53.408
1.5 | 0.308 | 0.00467 | -0.02 | 65.832
2 | 0.368 | 0.00481 | -0.021 | 76.347
2.5 | 0.427 | 0.00501 | -0.022 | 85.327
3 | 0.486 | 0.00545 | -0.023 | 89.203
3.5 | 0.545 | 0.00577 | -0.023 | 94.502
4 | 0.603 | 0.00621 | -0.024 | 97.11
4.5 | 0.659 | 0.00786 | -0.025 | 83.857
5 | 0.715 | 0.00811 | -0.026 | 88.157
5.5 | 0.77 | 0.00797 | -0.026 | 96.618
6 | 0.822 | 0.00826 | -0.027 | 99.568
6.5 | 0.873 | 0.00936 | -0.028 | 93.263
7 | 0.921 | 0.00973 | -0.028 | 94.589
7.5 | 0.965 | 0.01019 | -0.029 | 94.68
8 | 1.004 | 0.01065 | -0.03 | 94.278
8.5 | 1.039 | 0.0111 | -0.031 | 93.612
9 | 1.07 | 0.01161 | -0.031 | 92.141
9.5 | 1.095 | 0.01223 | -0.032 | 89.566
10 | 1.116 | 0.01287 | -0.032 | 86.69
10.5 | 1.131 | 0.01361 | -0.033 | 83.096
11 | 1.141 | 0.01431 | -0.034 | 79.726
11.5 | 1.144 | 0.01547 | -0.034 | 73.919
12 | 1.142 | 0.01651 | -0.035 | 69.186
12.5 | 1.134 | 0.01798 | -0.035 | 63.053
13 | 1.12 | 0.01972 | -0.036 | 56.808
13.5 | 1.101 | 0.02205 | -0.036 | 49.916
14 | 1.067 | 0.02539 | -0.036 | 42.021
14.5 | 1.023 | 0.03155 | -0.036 | 32.437
15 | 0.971 | 0.04202 | -0.036 | 23.102
15.5 | 0.861 | 0.09028 | -0.028 | 9.539
16 | 0.819 | 0.10538 | -0.026 | 7.772
16.5 | 0.781 | 0.1192 | -0.023 | 6.555

## 82. Re 6M Mach 0.00 (2)
BIGFOIL.COM POLAR EXPORT
NACA65-213 a=0.2
NACA65-213 a=0.2 |  |  |  | Cl Max: | 1.6338 | at alpha= | 19.5 | deg
XFOIL ncrit=9 |  |  |  | L/D Max: | 108.159 | at alpha= | 9 | deg
Re: | 6000000 |  |  | Cd Min: | 0.05499 | at alpha= | 20 | deg
Mach: | 0 |  |  | Cl=0 at alpha= | -1.1303 | deg
|  |  |  | @ Cl=0.1, Cd= | 0.0038107
|  |  |  | @ Cl=0.4, Cd= | 0.0042912
|  |  |  | @ Cl=0.6, Cd= | 0.0067122
alpha (deg) | Cl | Cd | Cm | Cl/Cd
-20 | -1.5814 | 0.03997 | -0.0511 | -39.5647
-19.5 | -1.5762 | 0.03594 | -0.0509 | -43.8564
-19 | -1.5671 | 0.03254 | -0.0501 | -48.1592
-18.5 | -1.5626 | 0.029 | -0.0484 | -53.8828
-18 | -1.5551 | 0.02594 | -0.0461 | -59.9499
-17.5 | -1.5409 | 0.02359 | -0.0435 | -65.3201
-17 | -1.5217 | 0.02173 | -0.0408 | -70.0276
-16.5 | -1.5003 | 0.02012 | -0.0379 | -74.5676
-16 | -1.4755 | 0.01883 | -0.0348 | -78.359
-15 | -1.4186 | 0.01675 | -0.0286 | -84.6925
-14.5 | -1.3941 | 0.01614 | -0.0237 | -86.3755
-14 | -1.3551 | 0.01544 | -0.0216 | -87.7655
-13.5 | -1.3134 | 0.01473 | -0.02 | -89.165
-13 | -1.2678 | 0.0142 | -0.0189 | -89.2817
-12.5 | -1.2217 | 0.01362 | -0.0179 | -89.699
-12 | -1.1741 | 0.01306 | -0.0171 | -89.9005
-11.5 | -1.1303 | 0.01203 | -0.0157 | -93.9568
-11 | -1.0818 | 0.0114 | -0.015 | -94.8947
-10.5 | -1.0309 | 0.01095 | -0.0147 | -94.1461
-10 | -0.9799 | 0.01045 | -0.0143 | -93.7703
-9.5 | -0.928 | 0.01 | -0.0141 | -92.8
-9 | -0.8753 | 0.00959 | -0.0139 | -91.2722
-8.5 | -0.8222 | 0.0092 | -0.0139 | -89.3696
-8 | -0.7684 | 0.00884 | -0.0139 | -86.9231
-7.5 | -0.714 | 0.0085 | -0.014 | -84
-7 | -0.6609 | 0.008 | -0.0138 | -82.6125
-6.5 | -0.6058 | 0.0077 | -0.014 | -78.6753
-6 | -0.5502 | 0.00743 | -0.0143 | -74.0511
-5.5 | -0.4942 | 0.00721 | -0.0147 | -68.5437
-5 | -0.4381 | 0.00694 | -0.015 | -63.1268
-4.5 | -0.3818 | 0.00671 | -0.0154 | -56.9001
-4 | -0.3249 | 0.00652 | -0.0159 | -49.8313
-3.5 | -0.2679 | 0.00634 | -0.0164 | -42.2555
-3 | -0.2107 | 0.00616 | -0.0169 | -34.2045
-2.5 | -0.1534 | 0.00599 | -0.0175 | -25.6093
-2 | -0.0963 | 0.00578 | -0.018 | -16.6609
-1.5 | -0.0403 | 0.00537 | -0.0184 | -7.5047
-0.5 | 0.0687 | 0.00397 | -0.0192 | 17.3048
0 | 0.1257 | 0.00368 | -0.0198 | 34.1576
0.5 | 0.1837 | 0.00359 | -0.0205 | 51.1699
1 | 0.2424 | 0.00359 | -0.0213 | 67.5209
1.5 | 0.3009 | 0.00365 | -0.0221 | 82.4384
2 | 0.3588 | 0.00378 | -0.0228 | 94.9206
2.5 | 0.4128 | 0.00445 | -0.0231 | 92.764
3 | 0.4666 | 0.00507 | -0.0233 | 92.0316
3.5 | 0.5202 | 0.00566 | -0.0235 | 91.9081
4 | 0.5719 | 0.00642 | -0.0234 | 89.081
4.5 | 0.6248 | 0.00697 | -0.0233 | 89.6413
5 | 0.6785 | 0.00738 | -0.0234 | 91.9377
5.5 | 0.7331 | 0.00769 | -0.0236 | 95.3316
6 | 0.7876 | 0.00796 | -0.0238 | 98.9447
6.5 | 0.841 | 0.00831 | -0.0239 | 101.2034
7 | 0.8945 | 0.0086 | -0.0239 | 104.0116
7.5 | 0.9467 | 0.00898 | -0.0238 | 105.4232
8 | 0.9983 | 0.00935 | -0.0236 | 106.7701
8.5 | 1.0494 | 0.00972 | -0.0233 | 107.963
9 | 1.0989 | 0.01016 | -0.0227 | 108.1594
9.5 | 1.146 | 0.0107 | -0.0218 | 107.1028
10 | 1.1933 | 0.01113 | -0.0209 | 107.2147
10.5 | 1.2384 | 0.0116 | -0.0197 | 106.7586
11 | 1.2787 | 0.01211 | -0.0175 | 105.5904
11.5 | 1.3218 | 0.01275 | -0.0162 | 103.6706
12 | 1.3499 | 0.01351 | -0.012 | 99.9186
12.5 | 1.38 | 0.01424 | -0.0086 | 96.9101
13 | 1.4098 | 0.01513 | -0.0055 | 93.1791
13.5 | 1.4384 | 0.01619 | -0.0025 | 88.845
14 | 1.4645 | 0.0175 | 0.0004 | 83.6857
14.5 | 1.4891 | 0.019 | 0.0031 | 78.3737
15 | 1.5111 | 0.02078 | 0.0058 | 72.719
15.5 | 1.5346 | 0.02255 | 0.008 | 68.0532
16 | 1.558 | 0.02444 | 0.0098 | 63.748
16.5 | 1.5783 | 0.02665 | 0.0116 | 59.2233
17 | 1.5954 | 0.02919 | 0.0133 | 54.6557
17.5 | 1.6086 | 0.03222 | 0.0148 | 49.9255
18 | 1.6215 | 0.03543 | 0.0159 | 45.7663
18.5 | 1.629 | 0.03937 | 0.0167 | 41.3767
19 | 1.6296 | 0.04426 | 0.0171 | 36.8188
19.5 | 1.6338 | 0.04911 | 0.0169 | 33.2682
20 | 1.6314 | 0.05499 | 0.016 | 29.6672

## 83. Re 6M Mach 0.10 (1)
BIGFOIL.COM POLAR EXPORT
NACA65-213 a=0.2
NACA65-213 a=0.2 |  |  |  | Cl Max: | 1.133 | at alpha= | 11 | deg
JavaFoil+Calcfoil stall+Eppler ext transition |  |  |  | L/D Max: | 99.276 | at alpha= | 6 | deg
Re: | 6000000 |  |  | Cd Min: | 0.0045 | at alpha= | -1.5 | deg
Mach: | 0.1 |  |  | Cl=0 at alpha= | -1.0667 | deg
|  |  |  | @ Cl=0.1, Cd= | 0.0045153
|  |  |  | @ Cl=0.4, Cd= | 0.0049188
|  |  |  | @ Cl=0.6, Cd= | 0.0061876
alpha (deg) | Cl | Cd | Cm | Cl/Cd
-16 | -0.626 | 0.11803 | 0.002 | -5.303
-15.5 | -0.652 | 0.11156 | 0.002 | -5.842
-15 | -0.676 | 0.10491 | 0.001 | -6.446
-14.5 | -0.699 | 0.09902 | 0.001 | -7.058
-14 | -0.72 | 0.0926 | 0.001 | -7.771
-13.5 | -0.737 | 0.08688 | 0.001 | -8.486
-13 | -0.748 | 0.08089 | 0 | -9.245
-12.5 | -0.756 | 0.07452 | 0 | -10.142
-12 | -0.775 | 0.0597 | -0.001 | -12.981
-11.5 | -0.903 | 0.01387 | -0.001 | -65.123
-11 | -0.906 | 0.01227 | -0.002 | -73.882
-10.5 | -0.893 | 0.0116 | -0.003 | -77.002
-10 | -0.874 | 0.01103 | -0.003 | -79.269
-9.5 | -0.851 | 0.00955 | -0.004 | -89.183
-9 | -0.823 | 0.01034 | -0.005 | -79.619
-8.5 | -0.789 | 0.00985 | -0.006 | -80.078
-8 | -0.751 | 0.0094 | -0.006 | -79.89
-7.5 | -0.709 | 0.00909 | -0.007 | -78.012
-7 | -0.665 | 0.00868 | -0.008 | -76.589
-6.5 | -0.617 | 0.00841 | -0.008 | -73.364
-6 | -0.567 | 0.0081 | -0.009 | -70.052
-5.5 | -0.515 | 0.00783 | -0.01 | -65.779
-5 | -0.461 | 0.00757 | -0.011 | -60.89
-4.5 | -0.405 | 0.00736 | -0.011 | -55.074
-4 | -0.348 | 0.00715 | -0.012 | -48.713
-3.5 | -0.29 | 0.007 | -0.013 | -41.48
-3 | -0.232 | 0.00682 | -0.014 | -33.956
-2.5 | -0.172 | 0.00671 | -0.014 | -25.667
-2 | -0.112 | 0.00656 | -0.015 | -17.123
-1.5 | -0.052 | 0.0045 | -0.016 | -11.621
-1 | 0.008 | 0.0045 | -0.017 | 1.771
-0.5 | 0.068 | 0.00451 | -0.017 | 15.143
0 | 0.129 | 0.00452 | -0.018 | 28.52
0.5 | 0.189 | 0.00457 | -0.019 | 41.373
1 | 0.25 | 0.00464 | -0.02 | 53.787
1.5 | 0.309 | 0.00471 | -0.02 | 65.702
2 | 0.369 | 0.0048 | -0.021 | 76.987
2.5 | 0.429 | 0.00503 | -0.022 | 85.439
3 | 0.489 | 0.0055 | -0.023 | 88.869
3.5 | 0.548 | 0.00582 | -0.023 | 94.18
4 | 0.606 | 0.00623 | -0.024 | 97.369
4.5 | 0.663 | 0.00786 | -0.025 | 84.337
5 | 0.719 | 0.00821 | -0.026 | 87.543
5.5 | 0.773 | 0.008 | -0.026 | 96.645
6 | 0.826 | 0.00832 | -0.027 | 99.276
6.5 | 0.876 | 0.00941 | -0.028 | 93.11
7 | 0.924 | 0.00982 | -0.029 | 94.094
7.5 | 0.968 | 0.01026 | -0.029 | 94.276
8 | 1.006 | 0.01074 | -0.03 | 93.744
8.5 | 1.041 | 0.01121 | -0.031 | 92.867
9 | 1.07 | 0.01178 | -0.031 | 90.828
9.5 | 1.094 | 0.01239 | -0.032 | 88.364
10 | 1.113 | 0.01303 | -0.033 | 85.411
10.5 | 1.126 | 0.01385 | -0.033 | 81.283
11 | 1.133 | 0.01458 | -0.034 | 77.712
11.5 | 1.133 | 0.01566 | -0.034 | 72.348
12 | 1.128 | 0.01686 | -0.035 | 66.876
12.5 | 1.116 | 0.01846 | -0.036 | 60.419
13 | 1.097 | 0.02047 | -0.036 | 53.578
13.5 | 1.071 | 0.02338 | -0.036 | 45.805
14 | 1.026 | 0.02872 | -0.036 | 35.734
14.5 | 0.93 | 0.05648 | -0.033 | 16.459
15 | 0.851 | 0.08884 | -0.027 | 9.579
15.5 | 0.807 | 0.10286 | -0.025 | 7.85
16 | 0.77 | 0.11271 | -0.023 | 6.832

## 84. Re 6M Mach 0.10 (2)
BIGFOIL.COM POLAR EXPORT
NACA65-213 a=0.2
NACA65-213 a=0.2 |  |  |  | Cl Max: | 1.6131 | at alpha= | 19.5 | deg
XFOIL ncrit=9 |  |  |  | L/D Max: | 107.684 | at alpha= | 8.5 | deg
Re: | 6000000 |  |  | Cd Min: | 0.0602 | at alpha= | 20 | deg
Mach: | 0.1 |  |  | Cl=0 at alpha= | -1.1367 | deg
|  |  |  | @ Cl=0.1, Cd= | 0.0038141
|  |  |  | @ Cl=0.4, Cd= | 0.004268
|  |  |  | @ Cl=0.6, Cd= | 0.0066476
alpha (deg) | Cl | Cd | Cm | Cl/Cd
-20 | -1.5417 | 0.04693 | -0.0533 | -32.8511
-19.5 | -1.5469 | 0.04121 | -0.0542 | -37.537
-19 | -1.5444 | 0.03674 | -0.0541 | -42.0359
-18.5 | -1.5385 | 0.03292 | -0.0532 | -46.7345
-18 | -1.5287 | 0.0297 | -0.0517 | -51.4714
-17.5 | -1.5247 | 0.02628 | -0.0491 | -58.0175
-17 | -1.5114 | 0.02378 | -0.0463 | -63.5576
-16.5 | -1.4947 | 0.02167 | -0.0431 | -68.9755
-16 | -1.4724 | 0.02006 | -0.0399 | -73.3998
-15.5 | -1.4467 | 0.01878 | -0.0365 | -77.0341
-14.5 | -1.3964 | 0.01684 | -0.0279 | -82.9216
-14 | -1.3611 | 0.01606 | -0.0249 | -84.7509
-13.5 | -1.3204 | 0.01526 | -0.0229 | -86.5269
-13 | -1.2753 | 0.01466 | -0.0214 | -86.9918
-12.5 | -1.2294 | 0.014 | -0.0201 | -87.8143
-12 | -1.1815 | 0.01342 | -0.0191 | -88.0402
-11.5 | -1.1363 | 0.01248 | -0.0176 | -91.0497
-11 | -1.0889 | 0.01166 | -0.0165 | -93.3877
-10.5 | -1.0378 | 0.01116 | -0.016 | -92.9928
-10 | -0.9865 | 0.01063 | -0.0154 | -92.8034
-9.5 | -0.9342 | 0.01016 | -0.015 | -91.9488
-9 | -0.8811 | 0.00972 | -0.0148 | -90.6481
-8.5 | -0.8276 | 0.0093 | -0.0146 | -88.9892
-7.5 | -0.7187 | 0.00857 | -0.0145 | -83.8623
-7 | -0.6651 | 0.00805 | -0.0143 | -82.6211
-6.5 | -0.6097 | 0.00774 | -0.0144 | -78.7726
-6 | -0.5536 | 0.00746 | -0.0146 | -74.2091
-5.5 | -0.4972 | 0.00723 | -0.0149 | -68.769
-5 | -0.4407 | 0.00697 | -0.0153 | -63.2281
-4.5 | -0.384 | 0.00672 | -0.0156 | -57.1429
-4 | -0.3267 | 0.00654 | -0.0161 | -49.9541
-3.5 | -0.2694 | 0.00635 | -0.0165 | -42.4252
-3 | -0.2118 | 0.00617 | -0.0171 | -34.3274
-2.5 | -0.1542 | 0.006 | -0.0176 | -25.7
-1.5 | -0.0404 | 0.00539 | -0.0186 | -7.4954
-1 | 0.0152 | 0.00486 | -0.019 | 3.1276
-0.5 | 0.0692 | 0.00397 | -0.0193 | 17.4307
0 | 0.1265 | 0.00368 | -0.0199 | 34.375
0.5 | 0.1848 | 0.0036 | -0.0207 | 51.3333
1 | 0.2439 | 0.0036 | -0.0215 | 67.75
1.5 | 0.3028 | 0.00366 | -0.0223 | 82.7322
2 | 0.3611 | 0.00378 | -0.023 | 95.5291
2.5 | 0.4153 | 0.00446 | -0.0232 | 93.1166
3 | 0.4693 | 0.00508 | -0.0234 | 92.3819
3.5 | 0.5231 | 0.00569 | -0.0236 | 91.9332
4.5 | 0.6283 | 0.007 | -0.0234 | 89.7571
5 | 0.6823 | 0.00742 | -0.0234 | 91.9542
5.5 | 0.7372 | 0.00772 | -0.0236 | 95.4922
6 | 0.7921 | 0.008 | -0.0237 | 99.0125
6.5 | 0.8459 | 0.00835 | -0.0237 | 101.3054
7 | 0.8997 | 0.00865 | -0.0237 | 104.0116
7.5 | 0.952 | 0.00905 | -0.0235 | 105.1934
8 | 1.0041 | 0.00941 | -0.0232 | 106.7056
8.5 | 1.0553 | 0.0098 | -0.0228 | 107.6837
9 | 1.1048 | 0.01027 | -0.0221 | 107.5755
9.5 | 1.1523 | 0.0108 | -0.021 | 106.6944
10 | 1.1995 | 0.01125 | -0.0199 | 106.6222
10.5 | 1.2442 | 0.01175 | -0.0184 | 105.8894
11 | 1.2827 | 0.0123 | -0.0157 | 104.2846
11.5 | 1.3228 | 0.01301 | -0.0137 | 101.6756
12 | 1.3503 | 0.01376 | -0.0093 | 98.1323
12.5 | 1.3811 | 0.01458 | -0.006 | 94.7257
13 | 1.4107 | 0.01558 | -0.0028 | 90.5456
13.5 | 1.4386 | 0.01678 | 0.0002 | 85.733
14 | 1.4637 | 0.01826 | 0.0032 | 80.1588
14.5 | 1.4874 | 0.01993 | 0.006 | 74.6312
15 | 1.5117 | 0.0217 | 0.0085 | 69.6636
15.5 | 1.5344 | 0.02366 | 0.0107 | 64.8521
16 | 1.5556 | 0.02583 | 0.0127 | 60.2245
16.5 | 1.5743 | 0.02831 | 0.0146 | 55.6093
17 | 1.5871 | 0.03137 | 0.0163 | 50.5929
17.5 | 1.5986 | 0.03477 | 0.0177 | 45.9764
18 | 1.6066 | 0.03871 | 0.0187 | 41.5035
18.5 | 1.6091 | 0.04346 | 0.0192 | 37.0249
19 | 1.612 | 0.04851 | 0.0191 | 33.2303
19.5 | 1.6131 | 0.05406 | 0.0184 | 29.8391
20 | 1.6123 | 0.0602 | 0.017 | 26.7824

## 85. Re 6M Mach 0.25 (1)
BIGFOIL.COM POLAR EXPORT
NACA65-213 a=0.2
NACA65-213 a=0.2 |  |  |  | Cl Max: | 1.084 | at alpha= | 10 | deg
JavaFoil+Calcfoil stall+Eppler ext transition |  |  |  | L/D Max: | 102.804 | at alpha= | 4 | deg
Re: | 6000000 |  |  | Cd Min: | 0.00453 | at alpha= | -0.5 | deg
Mach: | 0.25 |  |  | Cl=0 at alpha= | -1.0645 | deg
|  |  |  | @ Cl=0.1, Cd= | 0.0045493
|  |  |  | @ Cl=0.4, Cd= | 0.004932
|  |  |  | @ Cl=0.6, Cd= | 0.11444
alpha (deg) | Cl | Cd | Cm | Cl/Cd
-15 | -0.374 | 0.11987 | 0.001 | -3.118
-14.5 | -0.437 | 0.11168 | 0.001 | -3.914
-14 | -0.496 | 0.10286 | 0.001 | -4.817
-13.5 | -0.548 | 0.09479 | 0.001 | -5.785
-13 | -0.588 | 0.089 | 0 | -6.605
-12.5 | -0.621 | 0.08397 | 0 | -7.4
-12 | -0.649 | 0.0785 | 0 | -8.266
-11.5 | -0.671 | 0.07154 | -0.001 | -9.377
-11 | -0.687 | 0.06579 | -0.001 | -10.438
-10.5 | -0.698 | 0.05578 | -0.002 | -12.514
-10 | -0.827 | 0.0121 | -0.004 | -68.345
-9.5 | -0.82 | 0.01123 | -0.004 | -72.975
-9 | -0.804 | 0.01065 | -0.005 | -75.553
-8.5 | -0.782 | 0.01049 | -0.006 | -74.594
-8 | -0.751 | 0.00991 | -0.006 | -75.735
-7.5 | -0.714 | 0.00947 | -0.007 | -75.385
-7 | -0.672 | 0.00904 | -0.008 | -74.354
-6.5 | -0.627 | 0.00863 | -0.009 | -72.657
-6 | -0.578 | 0.00833 | -0.009 | -69.36
-5.5 | -0.526 | 0.00799 | -0.01 | -65.843
-5 | -0.472 | 0.00773 | -0.011 | -61.021
-4.5 | -0.415 | 0.00748 | -0.012 | -55.556
-4 | -0.357 | 0.00726 | -0.012 | -49.234
-3.5 | -0.298 | 0.00709 | -0.013 | -42.052
-3 | -0.238 | 0.00691 | -0.014 | -34.44
-2.5 | -0.177 | 0.00681 | -0.015 | -25.97
-2 | -0.115 | 0.00666 | -0.015 | -17.317
-1.5 | -0.054 | 0.00454 | -0.016 | -11.826
-1 | 0.008 | 0.00454 | -0.017 | 1.802
-0.5 | 0.07 | 0.00453 | -0.018 | 15.505
0 | 0.132 | 0.00457 | -0.019 | 28.971
0.5 | 0.194 | 0.0046 | -0.019 | 42.306
1 | 0.256 | 0.00466 | -0.02 | 55.034
1.5 | 0.318 | 0.00473 | -0.021 | 67.15
2 | 0.38 | 0.00485 | -0.022 | 78.285
2.5 | 0.441 | 0.0051 | -0.022 | 86.437
3 | 0.502 | 0.00558 | -0.023 | 90
3.5 | 0.563 | 0.00594 | -0.024 | 94.773
4 | 0.622 | 0.00605 | -0.025 | 102.804
4.5 | 0.68 | 0.0077 | -0.026 | 88.32
5 | 0.737 | 0.00795 | -0.026 | 92.665
5.5 | 0.792 | 0.00784 | -0.027 | 100.966
6 | 0.844 | 0.00935 | -0.028 | 90.217
6.5 | 0.894 | 0.00976 | -0.029 | 91.522
7 | 0.94 | 0.0102 | -0.029 | 92.144
7.5 | 0.982 | 0.01069 | -0.03 | 91.83
8 | 1.017 | 0.01127 | -0.031 | 90.161
8.5 | 1.045 | 0.01189 | -0.031 | 87.862
9 | 1.066 | 0.01253 | -0.032 | 85.084
9.5 | 1.079 | 0.01324 | -0.033 | 81.506
10 | 1.084 | 0.01418 | -0.033 | 76.447
10.5 | 1.079 | 0.01513 | -0.034 | 71.323
11 | 1.064 | 0.01642 | -0.035 | 64.793
11.5 | 1.039 | 0.01793 | -0.035 | 57.949
12 | 1 | 0.02044 | -0.035 | 48.902
12.5 | 0.923 | 0.03104 | -0.034 | 29.751
13 | 0.775 | 0.08466 | -0.022 | 9.158
13.5 | 0.725 | 0.09383 | -0.02 | 7.73
14 | 0.662 | 0.1028 | -0.019 | 6.442
14.5 | 0.595 | 0.10712 | -0.02 | 5.554
15 | 0.522 | 0.11444 | -0.02 | 4.564

## 86. Re 6M Mach 0.25 (2)
BIGFOIL.COM POLAR EXPORT
NACA65-213 a=0.2
NACA65-213 a=0.2 |  |  |  | Cl Max: | 1.5075 | at alpha= | 16 | deg
XFOIL ncrit=9 |  |  |  | L/D Max: | 105.494 | at alpha= | 8 | deg
Re: | 6000000 |  |  | Cd Min: | 0.23075 | at alpha= | -20 | deg
Mach: | 0.25 |  |  | Cl=0 at alpha= | -1.1457 | deg
|  |  |  | @ Cl=0.1, Cd= | 0.0038359
|  |  |  | @ Cl=0.4, Cd= | 0.0041335
|  |  |  | @ Cl=0.6, Cd= | 0.0067178
alpha (deg) | Cl | Cd | Cm | Cl/Cd
-20 | -0.7431 | 0.23075 | 0.0511 | -3.2204
-19.5 | -0.7351 | 0.21963 | 0.0454 | -3.347
-19 | -0.7157 | 0.21405 | 0.0412 | -3.3436
-18.5 | -0.704 | 0.20514 | 0.0362 | -3.4318
-18 | -0.6978 | 0.19416 | 0.0303 | -3.5939
-17.5 | -0.6803 | 0.18764 | 0.026 | -3.6256
-17 | -0.6699 | 0.17862 | 0.0209 | -3.7504
-16.5 | -1.2179 | 0.05474 | -0.0592 | -22.2488
-16 | -1.2644 | 0.0438 | -0.0635 | -28.8676
-15.5 | -1.2907 | 0.03643 | -0.0637 | -35.4296
-15 | -1.3169 | 0.03005 | -0.0613 | -43.8236
-14 | -1.2964 | 0.02396 | -0.0539 | -54.1068
-13.5 | -1.275 | 0.02242 | -0.049 | -56.8689
-13 | -1.2628 | 0.02035 | -0.0426 | -62.0541
-12.5 | -1.2425 | 0.01853 | -0.0364 | -67.0534
-12 | -1.2045 | 0.01701 | -0.0328 | -70.8113
-11.5 | -1.161 | 0.01571 | -0.0299 | -73.902
-11 | -1.1125 | 0.01472 | -0.0276 | -75.5774
-10.5 | -1.071 | 0.01291 | -0.0246 | -82.9589
-10 | -1.02 | 0.01197 | -0.0227 | -85.213
-9.5 | -0.9663 | 0.01125 | -0.0213 | -85.8933
-9 | -0.9111 | 0.01067 | -0.0202 | -85.3889
-8.5 | -0.8561 | 0.01004 | -0.0192 | -85.2689
-8 | -0.8002 | 0.0095 | -0.0183 | -84.2316
-7.5 | -0.7438 | 0.00901 | -0.0177 | -82.5527
-7 | -0.6864 | 0.00859 | -0.0173 | -79.9069
-6.5 | -0.6306 | 0.008 | -0.0166 | -78.825
-6 | -0.5725 | 0.00766 | -0.0165 | -74.7389
-5.5 | -0.5138 | 0.00738 | -0.0165 | -69.6206
-5 | -0.4548 | 0.00714 | -0.0167 | -63.6975
-4.5 | -0.3962 | 0.00683 | -0.0168 | -58.0088
-3.5 | -0.2774 | 0.00643 | -0.0175 | -43.1415
-3 | -0.2181 | 0.00624 | -0.0179 | -34.9519
-2.5 | -0.1583 | 0.00605 | -0.0184 | -26.1653
-2 | -0.0989 | 0.00587 | -0.0189 | -16.8484
-1.5 | -0.0406 | 0.00548 | -0.0193 | -7.4088
-1 | 0.0167 | 0.00493 | -0.0197 | 3.3874
-0.5 | 0.0716 | 0.00397 | -0.02 | 18.0353
0 | 0.1309 | 0.00369 | -0.0206 | 35.4743
0.5 | 0.1912 | 0.00363 | -0.0213 | 52.6722
1.5 | 0.3132 | 0.00368 | -0.023 | 85.1087
2 | 0.3735 | 0.00381 | -0.0237 | 98.0315
2.5 | 0.4292 | 0.00449 | -0.0239 | 95.5902
3 | 0.4845 | 0.00516 | -0.024 | 93.8953
3.5 | 0.5396 | 0.00582 | -0.024 | 92.7148
4 | 0.5924 | 0.00664 | -0.0236 | 89.2169
4.5 | 0.6471 | 0.0072 | -0.0233 | 89.875
5 | 0.7036 | 0.00758 | -0.0233 | 92.8232
5.5 | 0.7603 | 0.0079 | -0.0232 | 96.2405
6 | 0.8166 | 0.00823 | -0.023 | 99.2224
6.5 | 0.8726 | 0.00857 | -0.0228 | 101.8203
7 | 0.9276 | 0.00895 | -0.0223 | 103.6425
7.5 | 0.9813 | 0.0094 | -0.0215 | 104.3936
8 | 1.0349 | 0.00981 | -0.0207 | 105.4944
8.5 | 1.0862 | 0.01032 | -0.0195 | 105.2519
9 | 1.1348 | 0.01093 | -0.0177 | 103.8243
9.5 | 1.1833 | 0.01145 | -0.0159 | 103.345
10 | 1.2278 | 0.01206 | -0.0133 | 101.8076
10.5 | 1.2605 | 0.0127 | -0.0085 | 99.252
11.5 | 1.3235 | 0.01457 | 0 | 90.8373
12 | 1.355 | 0.01576 | 0.0038 | 85.9772
12.5 | 1.3845 | 0.0172 | 0.0074 | 80.4942
13 | 1.4063 | 0.01922 | 0.0114 | 73.1686
13.5 | 1.4333 | 0.02111 | 0.0146 | 67.8967
14 | 1.4568 | 0.02334 | 0.0176 | 62.4165
14.5 | 1.4772 | 0.02595 | 0.0205 | 56.9249
15 | 1.4914 | 0.02919 | 0.0232 | 51.0928
15.5 | 1.5049 | 0.03268 | 0.0254 | 46.0496
16 | 1.5075 | 0.03736 | 0.0273 | 40.3506
16.5 | 1.501 | 0.04329 | 0.0283 | 34.6731
17 | 1.4922 | 0.05004 | 0.0282 | 29.8201
17.5 | 1.4725 | 0.05863 | 0.0266 | 25.1151
18 | 1.466 | 0.06637 | 0.0242 | 22.0883
18.5 | 1.4364 | 0.07786 | 0.0192 | 18.4485
19 | 1.4046 | 0.09078 | 0.0124 | 15.4726
19.5 | 1.3658 | 0.10583 | 0.0034 | 12.9056
20 | 1.3202 | 0.12304 | -0.0077 | 10.7298

## 87. Re 6M Mach 0.50 (1)
BIGFOIL.COM POLAR EXPORT
NACA65-213 a=0.2
NACA65-213 a=0.2 |  |  |  | Cl Max: | 1.137 | at alpha= | 20 | deg
JavaFoil+Calcfoil stall+Eppler ext transition |  |  |  | L/D Max: | 100.45 | at alpha= | 3.5 | deg
Re: | 6000000 |  |  | Cd Min: | 0.00464 | at alpha= | -1 | deg
Mach: | 0.5 |  |  | Cl=0 at alpha= | -1.0652 | deg
|  |  |  | @ Cl=0.1, Cd= | 0.004643
|  |  |  | @ Cl=0.4, Cd= | 0.0050183
|  |  |  | @ Cl=0.6, Cd= | 0.0060425
alpha (deg) | Cl | Cd | Cm | Cl/Cd
-20 | -1.032 | 0.15381 | 0.006 | -6.707
-19.5 | -1.005 | 0.15182 | 0.005 | -6.62
-19 | -0.98 | 0.15092 | 0.005 | -6.493
-18.5 | -0.954 | 0.14113 | 0.005 | -6.762
-18 | -0.925 | 0.13732 | 0.004 | -6.737
-17.5 | -0.897 | 0.13228 | 0.004 | -6.782
-17 | -0.87 | 0.12772 | 0.003 | -6.815
-16.5 | -0.844 | 0.12166 | 0.003 | -6.936
-16 | -0.818 | 0.11997 | 0.003 | -6.816
-15.5 | -0.789 | 0.11451 | 0.002 | -6.895
-15 | -0.762 | 0.10747 | 0.002 | -7.091
-14.5 | -0.735 | 0.09884 | 0.001 | -7.439
-14 | -0.708 | 0.09279 | 0.001 | -7.634
-13.5 | -0.681 | 0.10167 | 0.001 | -6.699
-13 | -0.654 | 0.09498 | 0 | -6.882
-12.5 | -0.627 | 0.08559 | 0 | -7.326
-12 | -0.6 | 0.07857 | -0.001 | -7.641
-11.5 | -0.574 | 0.07182 | -0.001 | -7.999
-11 | -0.549 | 0.06552 | -0.001 | -8.385
-10.5 | -0.517 | 0.07809 | -0.002 | -6.619
-10 | -0.49 | 0.06729 | -0.002 | -7.282
-9.5 | -0.464 | 0.06024 | -0.002 | -7.697
-9 | -0.437 | 0.05519 | -0.003 | -7.924
-8.5 | -0.492 | 0.01292 | -0.006 | -38.065
-8 | -0.468 | 0.01119 | -0.007 | -41.832
-7.5 | -0.353 | 0.05187 | -0.004 | -6.801
-7 | -0.327 | 0.04501 | -0.004 | -7.257
-6.5 | -0.467 | 0.04217 | -0.005 | -11.063
-6 | -0.585 | 0.0094 | -0.01 | -62.216
-5.5 | -0.556 | 0.00909 | -0.011 | -61.143
-5 | -0.51 | 0.00856 | -0.012 | -59.549
-4.5 | -0.455 | 0.00819 | -0.013 | -55.528
-4 | -0.395 | 0.00787 | -0.014 | -50.113
-3.5 | -0.331 | 0.00756 | -0.015 | -43.772
-3 | -0.265 | 0.00734 | -0.016 | -36.042
-2.5 | -0.197 | 0.00711 | -0.016 | -27.704
-2 | -0.129 | 0.00691 | -0.017 | -18.646
-1.5 | -0.06 | 0.00673 | -0.018 | -8.907
-1 | 0.009 | 0.00464 | -0.019 | 1.971
-0.5 | 0.079 | 0.00464 | -0.02 | 16.929
0 | 0.148 | 0.00465 | -0.021 | 31.788
0.5 | 0.217 | 0.00477 | -0.022 | 45.579
1 | 0.287 | 0.00484 | -0.022 | 59.278
1.5 | 0.355 | 0.00494 | -0.023 | 71.947
2 | 0.424 | 0.00506 | -0.024 | 83.884
2.5 | 0.492 | 0.00539 | -0.025 | 91.26
3 | 0.56 | 0.00575 | -0.026 | 97.369
3.5 | 0.627 | 0.00624 | -0.027 | 100.45
4 | 0.689 | 0.00894 | -0.028 | 77.068
4.5 | 0.75 | 0.00934 | -0.028 | 80.331
5 | 0.808 | 0.00985 | -0.029 | 82.082
5.5 | 0.861 | 0.01037 | -0.03 | 83.033
6 | 0.908 | 0.01105 | -0.031 | 82.145
6.5 | 0.944 | 0.01175 | -0.032 | 80.299
7 | 0.963 | 0.01277 | -0.032 | 75.355
7.5 | 0.942 | 0.0138 | -0.033 | 68.295
8 | 0.494 | 0.05409 | -0.016 | 9.14
8.5 | 0.628 | 0.01641 | -0.034 | 38.263
9 | 0.548 | 0.06078 | -0.017 | 9.023
9.5 | 0.692 | 0.01742 | -0.036 | 39.714
10 | 0.72 | 0.01929 | -0.037 | 37.326
10.5 | 0.733 | 0.02489 | -0.036 | 29.452
11 | 0.657 | 0.07677 | -0.02 | 8.557
11.5 | 0.684 | 0.079 | -0.021 | 8.664
12 | 0.724 | 0.07245 | -0.027 | 9.988
12.5 | 0.739 | 0.08518 | -0.023 | 8.676
13 | 0.764 | 0.0928 | -0.022 | 8.235
13.5 | 0.793 | 0.09876 | -0.024 | 8.025
14 | 0.817 | 0.09698 | -0.024 | 8.426
14.5 | 0.843 | 0.10741 | -0.024 | 7.853
15 | 0.873 | 0.11038 | -0.026 | 7.912
15.5 | 0.901 | 0.11963 | -0.027 | 7.53
16 | 0.924 | 0.12013 | -0.026 | 7.689
16.5 | 0.951 | 0.12592 | -0.028 | 7.555
17 | 0.983 | 0.12938 | -0.03 | 7.596
17.5 | 1.009 | 0.13767 | -0.031 | 7.333
18 | 1.031 | 0.13809 | -0.03 | 7.463
18.5 | 1.06 | 0.14221 | -0.031 | 7.453
19 | 1.096 | 0.13974 | -0.035 | 7.846
19.5 | 1.127 | 0.14532 | -0.036 | 7.759
20 | 1.137 | 0.15483 | -0.033 | 7.345

## 88. Re 6M Mach 0.50 (2)
BIGFOIL.COM POLAR EXPORT
NACA65-213 a=0.2
NACA65-213 a=0.2 |  |  |  | Cl Max: | 1.0971 | at alpha= | 9 | deg
XFOIL ncrit=9 |  |  |  | L/D Max: | 108.985 | at alpha= | 2 | deg
Re: | 6000000 |  |  | Cd Min: | 0.26209 | at alpha= | -20 | deg
Mach: | 0.5 |  |  | Cl=0 at alpha= | -1.1721 | deg
|  |  |  | @ Cl=0.1, Cd= | 0.0039275
|  |  |  | @ Cl=0.4, Cd= | 0.0038934
|  |  |  | @ Cl=0.6, Cd= | 0.0063727
alpha (deg) | Cl | Cd | Cm | Cl/Cd
-20 | -0.7942 | 0.26209 | 0.0657 | -3.0303
-19.5 | -0.7722 | 0.25399 | 0.0604 | -3.0403
-19 | -0.7513 | 0.24488 | 0.055 | -3.068
-18.5 | -0.7308 | 0.23573 | 0.0496 | -3.1002
-18 | -0.7118 | 0.22575 | 0.0441 | -3.153
-17.5 | -0.6927 | 0.21644 | 0.0387 | -3.2004
-17 | -0.6708 | 0.20867 | 0.0337 | -3.2146
-16.5 | -0.6518 | 0.19974 | 0.0284 | -3.2632
-14.5 | -0.5846 | 0.16406 | 0.0085 | -3.5633
-14 | -0.5739 | 0.15377 | 0.003 | -3.7322
-13.5 | -0.556 | 0.14582 | -0.0017 | -3.8129
-13 | -0.5421 | 0.13706 | -0.0068 | -3.9552
-12.5 | -0.533 | 0.12723 | -0.0124 | -4.1893
-12 | -0.5304 | 0.11622 | -0.0186 | -4.5638
-11.5 | -0.528 | 0.10596 | -0.0246 | -4.983
-11 | -0.5385 | 0.09377 | -0.0321 | -5.7428
-10.5 | -0.5474 | 0.08238 | -0.0394 | -6.6448
-10 | -0.5634 | 0.06919 | -0.049 | -8.1428
-9.5 | -0.5889 | 0.05554 | -0.0602 | -10.6032
-9 | -0.6224 | 0.04618 | -0.0643 | -13.4777
-8.5 | -0.6567 | 0.03919 | -0.0627 | -16.7568
-8 | -0.6924 | 0.03387 | -0.0548 | -20.4429
-7.5 | -0.707 | 0.02735 | -0.0479 | -25.8501
-7 | -0.7101 | 0.0195 | -0.0408 | -36.4154
-6.5 | -0.6895 | 0.01256 | -0.0345 | -54.8965
-6 | -0.6406 | 0.00989 | -0.0299 | -64.7725
-5.5 | -0.5806 | 0.00872 | -0.0268 | -66.5826
-5 | -0.5154 | 0.00802 | -0.0248 | -64.2643
-4.5 | -0.4484 | 0.00751 | -0.0234 | -59.7071
-4 | -0.3811 | 0.00709 | -0.0225 | -53.7518
-3.5 | -0.3128 | 0.00677 | -0.0221 | -46.2038
-3 | -0.2441 | 0.00655 | -0.022 | -37.2672
-2.5 | -0.176 | 0.0063 | -0.0221 | -27.9365
-2 | -0.1077 | 0.00611 | -0.0224 | -17.6268
-1.5 | -0.0405 | 0.00584 | -0.0228 | -6.9349
-0.5 | 0.083 | 0.00397 | -0.0227 | 20.9068
0 | 0.151 | 0.0038 | -0.0235 | 39.7368
0.5 | 0.2203 | 0.00374 | -0.0243 | 58.9037
1 | 0.2902 | 0.00378 | -0.0253 | 76.7725
1.5 | 0.36 | 0.00383 | -0.0262 | 93.9948
2 | 0.4294 | 0.00394 | -0.0269 | 108.9848
2.5 | 0.492 | 0.00468 | -0.0267 | 105.1282
3.5 | 0.6094 | 0.00652 | -0.0248 | 93.4663
4 | 0.6648 | 0.0075 | -0.023 | 88.64
4.5 | 0.7277 | 0.00796 | -0.0219 | 91.4196
5 | 0.7913 | 0.00838 | -0.0206 | 94.4272
5.5 | 0.8531 | 0.00887 | -0.0188 | 96.1781
6 | 0.9143 | 0.00935 | -0.0166 | 97.7861
6.5 | 0.9706 | 0.00999 | -0.0133 | 97.1572
7 | 1.0188 | 0.01074 | -0.0083 | 94.8603
7.5 | 1.0485 | 0.01175 | -0.0005 | 89.234
8 | 1.0791 | 0.01316 | 0.0065 | 81.9985
8.5 | 1.0965 | 0.01546 | 0.0143 | 70.925
9 | 1.0971 | 0.01891 | 0.0225 | 58.0169
9.5 | 1.0839 | 0.02335 | 0.0311 | 46.4197
10.5 | 1.0533 | 0.03745 | 0.037 | 28.1255
11 | 1.0145 | 0.04699 | 0.037 | 21.5897
11.5 | 0.9766 | 0.05797 | 0.0336 | 16.8466
12 | 0.944 | 0.07009 | 0.0273 | 13.4684
12.5 | 0.9137 | 0.08398 | 0.0183 | 10.88
13 | 0.8889 | 0.09898 | 0.008 | 8.9806
13.5 | 0.8682 | 0.11455 | -0.0017 | 7.5792
14 | 0.8525 | 0.12913 | -0.0106 | 6.6019

## 89. Re 7M Mach 0.00 (1)
BIGFOIL.COM POLAR EXPORT
NACA65-213 a=0.2
NACA65-213 a=0.2 |  |  |  | Cl Max: | 1.145 | at alpha= | 11.5 | deg
JavaFoil+Calcfoil stall+Eppler ext transition |  |  |  | L/D Max: | 110.002 | at alpha= | 6.5 | deg
Re: | 7000000 |  |  | Cd Min: | 0.00444 | at alpha= | -0.5 | deg
Mach: | 0 |  |  | Cl=0 at alpha= | -1.0667 | deg
|  |  |  | @ Cl=0.1, Cd= | 0.0044773
|  |  |  | @ Cl=0.4, Cd= | 0.0050878
|  |  |  | @ Cl=0.6, Cd= | 0.006154
alpha (deg) | Cl | Cd | Cm | Cl/Cd
-16.5 | -0.644 | 0.12134 | 0.002 | -5.307
-16 | -0.667 | 0.1157 | 0.002 | -5.762
-15.5 | -0.689 | 0.1078 | 0.002 | -6.393
-15 | -0.71 | 0.10153 | 0.002 | -6.992
-14.5 | -0.729 | 0.0953 | 0.001 | -7.653
-14 | -0.747 | 0.0894 | 0.001 | -8.355
-13.5 | -0.762 | 0.08305 | 0.001 | -9.172
-13 | -0.771 | 0.07584 | 0 | -10.169
-12.5 | -0.784 | 0.06534 | 0 | -11.993
-12 | -0.919 | 0.01417 | -0.001 | -64.842
-11.5 | -0.923 | 0.01254 | -0.001 | -73.607
-11 | -0.918 | 0.01168 | -0.002 | -78.617
-10.5 | -0.902 | 0.01105 | -0.003 | -81.619
-10 | -0.881 | 0.01061 | -0.003 | -82.985
-9.5 | -0.856 | 0.01041 | -0.004 | -82.256
-9 | -0.824 | 0.00994 | -0.005 | -82.904
-8.5 | -0.789 | 0.00949 | -0.006 | -83.126
-8 | -0.75 | 0.00909 | -0.006 | -82.497
-7.5 | -0.708 | 0.00881 | -0.007 | -80.419
-7 | -0.663 | 0.00841 | -0.008 | -78.832
-6.5 | -0.615 | 0.00817 | -0.008 | -75.338
-6 | -0.565 | 0.00783 | -0.009 | -72.14
-5.5 | -0.513 | 0.00758 | -0.01 | -67.695
-5 | -0.459 | 0.0074 | -0.011 | -62.03
-4.5 | -0.404 | 0.00721 | -0.011 | -55.956
-4 | -0.347 | 0.00702 | -0.012 | -49.375
-3.5 | -0.289 | 0.00687 | -0.013 | -42.062
-3 | -0.23 | 0.0067 | -0.013 | -34.419
-2.5 | -0.171 | 0.00653 | -0.014 | -26.215
-2 | -0.112 | 0.0064 | -0.015 | -17.473
-1.5 | -0.052 | 0.00445 | -0.016 | -11.678
-1 | 0.008 | 0.00446 | -0.016 | 1.779
-0.5 | 0.068 | 0.00444 | -0.017 | 15.337
0 | 0.128 | 0.00451 | -0.018 | 28.436
0.5 | 0.188 | 0.00452 | -0.019 | 41.683
1 | 0.248 | 0.00461 | -0.019 | 53.812
1.5 | 0.308 | 0.0047 | -0.02 | 65.479
2 | 0.368 | 0.00486 | -0.021 | 75.683
2.5 | 0.427 | 0.00528 | -0.022 | 80.916
3 | 0.486 | 0.00552 | -0.023 | 88.159
3.5 | 0.545 | 0.00586 | -0.023 | 93.102
4 | 0.603 | 0.00617 | -0.024 | 97.801
4.5 | 0.66 | 0.00763 | -0.025 | 86.451
5 | 0.715 | 0.00793 | -0.026 | 90.227
5.5 | 0.77 | 0.0082 | -0.026 | 93.886
6 | 0.823 | 0.00809 | -0.027 | 101.725
6.5 | 0.873 | 0.00794 | -0.028 | 110.002
7 | 0.921 | 0.00952 | -0.028 | 96.781
7.5 | 0.966 | 0.00994 | -0.029 | 97.149
8 | 1.005 | 0.01038 | -0.03 | 96.836
8.5 | 1.04 | 0.01082 | -0.031 | 96.139
9 | 1.071 | 0.0113 | -0.031 | 94.834
9.5 | 1.097 | 0.0119 | -0.032 | 92.195
10 | 1.117 | 0.0125 | -0.033 | 89.366
10.5 | 1.132 | 0.01321 | -0.033 | 85.708
11 | 1.142 | 0.01388 | -0.034 | 82.266
11.5 | 1.145 | 0.01501 | -0.034 | 76.284
12 | 1.144 | 0.01598 | -0.035 | 71.572
12.5 | 1.136 | 0.01738 | -0.036 | 65.367
13 | 1.123 | 0.01898 | -0.036 | 59.137
13.5 | 1.104 | 0.02108 | -0.036 | 52.368
14 | 1.072 | 0.02385 | -0.037 | 44.96
14.5 | 1.033 | 0.02829 | -0.037 | 36.508
15 | 0.989 | 0.0346 | -0.037 | 28.572
15.5 | 0.899 | 0.065 | -0.033 | 13.823
16 | 0.822 | 0.10247 | -0.027 | 8.024
16.5 | 0.783 | 0.11665 | -0.024 | 6.714

## 90. Re 7M Mach 0.00 (2)
BIGFOIL.COM POLAR EXPORT
NACA65-213 a=0.2
NACA65-213 a=0.2 |  |  |  | Cl Max: | 1.6596 | at alpha= | 20 | deg
XFOIL ncrit=9 |  |  |  | L/D Max: | 111.332 | at alpha= | 8.5 | deg
Re: | 7000000 |  |  | Cd Min: | 0.05157 | at alpha= | 20 | deg
Mach: | 0 |  |  | Cl=0 at alpha= | -1.1396 | deg
|  |  |  | @ Cl=0.1, Cd= | 0.0038745
|  |  |  | @ Cl=0.4, Cd= | 0.004467
|  |  |  | @ Cl=0.6, Cd= | 0.0065654
alpha (deg) | Cl | Cd | Cm | Cl/Cd
-20 | -1.6189 | 0.03631 | -0.0511 | -44.5855
-19.5 | -1.6115 | 0.03275 | -0.0503 | -49.2061
-19 | -1.6 | 0.02975 | -0.0491 | -53.7815
-18.5 | -1.5858 | 0.02715 | -0.0474 | -58.4088
-18 | -1.5691 | 0.02492 | -0.0453 | -62.9655
-17.5 | -1.5562 | 0.02255 | -0.0424 | -69.0111
-17 | -1.5374 | 0.02074 | -0.0394 | -74.1273
-16.5 | -1.5173 | 0.01913 | -0.0361 | -79.3152
-15 | -1.4443 | 0.01608 | -0.0242 | -89.8197
-14.5 | -1.4079 | 0.01535 | -0.0217 | -91.7199
-14 | -1.367 | 0.01467 | -0.0199 | -93.1834
-13.5 | -1.3238 | 0.01399 | -0.0185 | -94.6247
-13 | -1.2778 | 0.01343 | -0.0175 | -95.1452
-12.5 | -1.2304 | 0.01291 | -0.0167 | -95.306
-12 | -1.1819 | 0.01241 | -0.016 | -95.2377
-11.5 | -1.1333 | 0.01183 | -0.0153 | -95.7988
-11 | -1.0862 | 0.01103 | -0.0144 | -98.4769
-10.5 | -1.0358 | 0.0105 | -0.0139 | -98.6476
-10 | -0.9844 | 0.01001 | -0.0136 | -98.3417
-9.5 | -0.9321 | 0.00959 | -0.0134 | -97.195
-9 | -0.8791 | 0.0092 | -0.0133 | -95.5543
-8.5 | -0.8257 | 0.00882 | -0.0133 | -93.6168
-8 | -0.7715 | 0.00848 | -0.0134 | -90.9788
-7.5 | -0.7169 | 0.00818 | -0.0135 | -87.6406
-7 | -0.6626 | 0.00779 | -0.0136 | -85.0578
-6.5 | -0.6076 | 0.00746 | -0.0137 | -81.4477
-6 | -0.5519 | 0.00721 | -0.014 | -76.5465
-5.5 | -0.4957 | 0.00698 | -0.0144 | -71.0172
-5 | -0.4392 | 0.00679 | -0.0149 | -64.6834
-4.5 | -0.3829 | 0.00652 | -0.0152 | -58.727
-4 | -0.3259 | 0.00635 | -0.0157 | -51.3228
-3.5 | -0.2687 | 0.00618 | -0.0163 | -43.479
-3 | -0.2115 | 0.00601 | -0.0168 | -35.1913
-2.5 | -0.1541 | 0.00584 | -0.0174 | -26.387
-2 | -0.0968 | 0.00567 | -0.0179 | -17.0723
-1 | 0.0157 | 0.00489 | -0.0189 | 3.2106
-0.5 | 0.07 | 0.00412 | -0.0193 | 16.9903
0 | 0.1262 | 0.00366 | -0.0199 | 34.4809
0.5 | 0.1839 | 0.00351 | -0.0206 | 52.3932
1 | 0.2425 | 0.00353 | -0.0214 | 68.6969
1.5 | 0.301 | 0.00358 | -0.0221 | 84.0782
2.5 | 0.4115 | 0.00457 | -0.023 | 90.0438
3 | 0.4658 | 0.00514 | -0.0233 | 90.6226
3.5 | 0.5196 | 0.00571 | -0.0234 | 90.9982
4 | 0.5721 | 0.00637 | -0.0234 | 89.8116
5.5 | 0.7349 | 0.00751 | -0.0239 | 97.8562
6 | 0.7896 | 0.00777 | -0.0242 | 101.6216
7 | 0.8972 | 0.00837 | -0.0244 | 107.1924
7.5 | 0.9494 | 0.00876 | -0.0242 | 108.379
8 | 1.0019 | 0.00908 | -0.0242 | 110.3414
8.5 | 1.0532 | 0.00946 | -0.0239 | 111.3319
9 | 1.1028 | 0.00992 | -0.0234 | 111.1694
9.5 | 1.1517 | 0.01035 | -0.0228 | 111.2754
10 | 1.1998 | 0.01078 | -0.022 | 111.2987
10.5 | 1.2459 | 0.01125 | -0.0209 | 110.7467
11 | 1.2878 | 0.01182 | -0.0192 | 108.9509
11.5 | 1.3226 | 0.01239 | -0.0159 | 106.7474
12 | 1.366 | 0.01299 | -0.0148 | 105.1578
12.5 | 1.3942 | 0.01366 | -0.0107 | 102.0644
13 | 1.4227 | 0.01452 | -0.0072 | 97.9821
13.5 | 1.4503 | 0.01556 | -0.004 | 93.2069
14 | 1.4757 | 0.01685 | -0.0008 | 87.5786
14.5 | 1.5011 | 0.01823 | 0.0019 | 82.3423
15 | 1.5264 | 0.01974 | 0.0044 | 77.3252
15.5 | 1.5509 | 0.02139 | 0.0067 | 72.5058
16 | 1.5735 | 0.02326 | 0.0088 | 67.6483
16.5 | 1.5943 | 0.02536 | 0.0107 | 62.8667
17 | 1.6097 | 0.02798 | 0.0127 | 57.5304
17.5 | 1.6232 | 0.03089 | 0.0143 | 52.5478
18 | 1.6357 | 0.03405 | 0.0156 | 48.0382
18.5 | 1.6424 | 0.03797 | 0.0166 | 43.2552
19 | 1.649 | 0.04216 | 0.0171 | 39.1129
19.5 | 1.6555 | 0.04662 | 0.0171 | 35.5105
20 | 1.6596 | 0.05157 | 0.0166 | 32.1815

## 91. Re 7M Mach 0.10 (1)
BIGFOIL.COM POLAR EXPORT
NACA65-213 a=0.2
NACA65-213 a=0.2 |  |  |  | Cl Max: | 1.135 | at alpha= | 11.5 | deg
JavaFoil+Calcfoil stall+Eppler ext transition |  |  |  | L/D Max: | 101.692 | at alpha= | 6 | deg
Re: | 7000000 |  |  | Cd Min: | 0.00445 | at alpha= | -0.5 | deg
Mach: | 0.1 |  |  | Cl=0 at alpha= | -1.0667 | deg
|  |  |  | @ Cl=0.1, Cd= | 0.004471
|  |  |  | @ Cl=0.4, Cd= | 0.0050673
|  |  |  | @ Cl=0.6, Cd= | 0.0062059
alpha (deg) | Cl | Cd | Cm | Cl/Cd
-16.5 | -0.6 | 0.12395 | 0.002 | -4.839
-16 | -0.626 | 0.11796 | 0.002 | -5.308
-15.5 | -0.652 | 0.11018 | 0.002 | -5.919
-15 | -0.677 | 0.10442 | 0.002 | -6.481
-14.5 | -0.7 | 0.09746 | 0.001 | -7.177
-14 | -0.721 | 0.09138 | 0.001 | -7.885
-13.5 | -0.739 | 0.08531 | 0.001 | -8.66
-13 | -0.75 | 0.07898 | 0 | -9.491
-12.5 | -0.759 | 0.07201 | 0 | -10.541
-12 | -0.891 | 0.01638 | -0.001 | -54.412
-11.5 | -0.909 | 0.01299 | -0.001 | -69.964
-11 | -0.909 | 0.01187 | -0.002 | -76.549
-10.5 | -0.895 | 0.01126 | -0.003 | -79.497
-10 | -0.876 | 0.01073 | -0.003 | -81.654
-9.5 | -0.854 | 0.01055 | -0.004 | -80.905
-9 | -0.823 | 0.01007 | -0.005 | -81.778
-8.5 | -0.789 | 0.00962 | -0.006 | -81.988
-8 | -0.751 | 0.00918 | -0.006 | -81.811
-7.5 | -0.709 | 0.00882 | -0.007 | -80.471
-7 | -0.665 | 0.0085 | -0.008 | -78.208
-6.5 | -0.617 | 0.00817 | -0.008 | -75.584
-6 | -0.567 | 0.00791 | -0.009 | -71.694
-5.5 | -0.515 | 0.00765 | -0.01 | -67.322
-5 | -0.461 | 0.0074 | -0.011 | -62.302
-4.5 | -0.405 | 0.0072 | -0.011 | -56.269
-4 | -0.348 | 0.00701 | -0.012 | -49.678
-3.5 | -0.29 | 0.00686 | -0.013 | -42.326
-3 | -0.232 | 0.00669 | -0.014 | -34.642
-2.5 | -0.172 | 0.00657 | -0.014 | -26.204
-2 | -0.112 | 0.00642 | -0.015 | -17.48
-1.5 | -0.052 | 0.00447 | -0.016 | -11.696
-1 | 0.008 | 0.00447 | -0.017 | 1.782
-0.5 | 0.068 | 0.00445 | -0.017 | 15.361
0 | 0.129 | 0.00449 | -0.018 | 28.655
0.5 | 0.189 | 0.00457 | -0.019 | 41.363
1 | 0.25 | 0.0046 | -0.02 | 54.2
1.5 | 0.309 | 0.00468 | -0.02 | 66.029
2 | 0.369 | 0.00484 | -0.021 | 76.322
2.5 | 0.429 | 0.00528 | -0.022 | 81.395
3 | 0.489 | 0.00554 | -0.023 | 88.217
3.5 | 0.548 | 0.00591 | -0.023 | 92.769
4 | 0.606 | 0.00624 | -0.024 | 97.084
4.5 | 0.663 | 0.00768 | -0.025 | 86.23
5 | 0.719 | 0.00795 | -0.026 | 90.385
5.5 | 0.773 | 0.00782 | -0.026 | 98.905
6 | 0.826 | 0.00812 | -0.027 | 101.692
6.5 | 0.877 | 0.00919 | -0.028 | 95.423
7 | 0.925 | 0.00958 | -0.029 | 96.538
7.5 | 0.969 | 0.01002 | -0.029 | 96.679
8 | 1.007 | 0.01046 | -0.03 | 96.313
8.5 | 1.042 | 0.01093 | -0.031 | 95.308
9 | 1.071 | 0.01145 | -0.031 | 93.566
9.5 | 1.096 | 0.01204 | -0.032 | 91.029
10 | 1.114 | 0.01265 | -0.033 | 88.071
10.5 | 1.127 | 0.01344 | -0.033 | 83.895
11 | 1.134 | 0.01414 | -0.034 | 80.203
11.5 | 1.135 | 0.01518 | -0.035 | 74.737
12 | 1.13 | 0.01625 | -0.035 | 69.545
12.5 | 1.118 | 0.01783 | -0.036 | 62.696
13 | 1.1 | 0.01966 | -0.036 | 55.926
13.5 | 1.075 | 0.02216 | -0.036 | 48.502
14 | 1.035 | 0.02614 | -0.037 | 39.581
14.5 | 0.979 | 0.03498 | -0.036 | 27.993
15 | 0.888 | 0.06463 | -0.032 | 13.735
15.5 | 0.813 | 0.09738 | -0.026 | 8.351
16 | 0.772 | 0.11019 | -0.024 | 7.006
16.5 | 0.734 | 0.12128 | -0.023 | 6.052

## 92. Re 7M Mach 0.10 (2)
BIGFOIL.COM POLAR EXPORT
NACA65-213 a=0.2
NACA65-213 a=0.2 |  |  |  | Cl Max: | 1.6433 | at alpha= | 20 | deg
XFOIL ncrit=9 |  |  |  | L/D Max: | 111.038 | at alpha= | 8.5 | deg
Re: | 7000000 |  |  | Cd Min: | 0.05631 | at alpha= | 20 | deg
Mach: | 0.1 |  |  | Cl=0 at alpha= | -1.1418 | deg
|  |  |  | @ Cl=0.1, Cd= | 0.0038794
|  |  |  | @ Cl=0.4, Cd= | 0.0043751
|  |  |  | @ Cl=0.6, Cd= | 0.0066232
alpha (deg) | Cl | Cd | Cm | Cl/Cd
-20 | -1.5864 | 0.04215 | -0.0545 | -37.637
-19.5 | -1.588 | 0.03722 | -0.0545 | -42.6652
-19 | -1.5823 | 0.03335 | -0.0537 | -47.4453
-18.5 | -1.5733 | 0.03002 | -0.0523 | -52.4084
-18 | -1.5606 | 0.02721 | -0.0504 | -57.3539
-17.5 | -1.5426 | 0.02498 | -0.0481 | -61.7534
-17 | -1.5257 | 0.02283 | -0.0453 | -66.8287
-16.5 | -1.5109 | 0.02067 | -0.0417 | -73.0963
-16 | -1.4914 | 0.01897 | -0.0379 | -78.6189
-15 | -1.4424 | 0.01678 | -0.0296 | -85.9595
-14.5 | -1.4141 | 0.01599 | -0.0253 | -88.4365
-14 | -1.3746 | 0.01521 | -0.0231 | -90.3748
-13.5 | -1.332 | 0.01446 | -0.0212 | -92.1162
-13 | -1.2864 | 0.01383 | -0.0199 | -93.0152
-12.5 | -1.239 | 0.01324 | -0.0187 | -93.5801
-12 | -1.1903 | 0.01269 | -0.0178 | -93.7983
-11.5 | -1.1405 | 0.01216 | -0.017 | -93.7911
-11 | -1.0931 | 0.01133 | -0.0159 | -96.4784
-10.5 | -1.0429 | 0.0107 | -0.0152 | -97.4673
-10 | -0.9913 | 0.01018 | -0.0147 | -97.3772
-9.5 | -0.9386 | 0.00972 | -0.0143 | -96.5638
-9 | -0.8851 | 0.00931 | -0.0141 | -95.0698
-8.5 | -0.8313 | 0.00891 | -0.014 | -93.2997
-8 | -0.7767 | 0.00855 | -0.0139 | -90.8421
-7.5 | -0.7217 | 0.00823 | -0.014 | -87.6914
-7 | -0.6667 | 0.00786 | -0.014 | -84.8219
-6.5 | -0.6115 | 0.0075 | -0.0141 | -81.5333
-6 | -0.5554 | 0.00724 | -0.0143 | -76.7127
-5.5 | -0.4988 | 0.007 | -0.0147 | -71.2571
-5 | -0.4418 | 0.00681 | -0.0151 | -64.8752
-4.5 | -0.3851 | 0.00654 | -0.0154 | -58.8838
-4 | -0.3278 | 0.00636 | -0.0159 | -51.5409
-3.5 | -0.2702 | 0.00619 | -0.0164 | -43.6511
-3 | -0.2126 | 0.00602 | -0.0169 | -35.3156
-2.5 | -0.1548 | 0.00585 | -0.0175 | -26.4615
-2 | -0.0972 | 0.00568 | -0.0181 | -17.1127
-1.5 | -0.0404 | 0.00535 | -0.0186 | -7.5514
-1 | 0.016 | 0.0049 | -0.0191 | 3.2653
-0.5 | 0.0705 | 0.00412 | -0.0194 | 17.1117
0 | 0.1269 | 0.00366 | -0.02 | 34.6721
0.5 | 0.1851 | 0.00351 | -0.0207 | 52.735
1 | 0.244 | 0.00353 | -0.0215 | 69.1218
1.5 | 0.3028 | 0.00358 | -0.0223 | 84.581
2 | 0.3607 | 0.0038 | -0.0229 | 94.9211
2.5 | 0.414 | 0.00458 | -0.0231 | 90.393
3 | 0.4686 | 0.00515 | -0.0234 | 90.9903
3.5 | 0.5226 | 0.00574 | -0.0235 | 91.0453
4 | 0.5754 | 0.00639 | -0.0235 | 90.0469
4.5 | 0.6292 | 0.0069 | -0.0235 | 91.1884
5 | 0.6841 | 0.00725 | -0.0237 | 94.3586
5.5 | 0.7392 | 0.00753 | -0.0239 | 98.1673
6 | 0.7941 | 0.00781 | -0.0241 | 101.6773
6.5 | 0.8485 | 0.00811 | -0.0241 | 104.6239
7 | 0.9024 | 0.00842 | -0.0242 | 107.1734
7.5 | 0.955 | 0.00882 | -0.024 | 108.2766
8 | 1.0079 | 0.00914 | -0.0238 | 110.2735
8.5 | 1.0593 | 0.00954 | -0.0234 | 111.0377
9 | 1.1087 | 0.01004 | -0.0227 | 110.4283
9.5 | 1.1583 | 0.01045 | -0.022 | 110.8421
10 | 1.2063 | 0.0109 | -0.0211 | 110.6697
10.5 | 1.252 | 0.01141 | -0.0198 | 109.7283
11 | 1.2927 | 0.01204 | -0.0176 | 107.3671
11.5 | 1.3307 | 0.01258 | -0.0148 | 105.779
12 | 1.3657 | 0.01321 | -0.0118 | 103.3838
12.5 | 1.3948 | 0.01398 | -0.0079 | 99.7711
13 | 1.4232 | 0.01496 | -0.0044 | 95.1337
13.5 | 1.4497 | 0.01616 | -0.001 | 89.7092
14 | 1.4744 | 0.01761 | 0.0022 | 83.7252
14.5 | 1.5025 | 0.01896 | 0.0047 | 79.2458
15 | 1.5273 | 0.02062 | 0.0072 | 74.0689
15.5 | 1.5507 | 0.02246 | 0.0096 | 69.0427
16 | 1.5708 | 0.02464 | 0.0118 | 63.75
16.5 | 1.5892 | 0.02707 | 0.0139 | 58.7071
17 | 1.6001 | 0.03022 | 0.0159 | 52.9484
17.5 | 1.6119 | 0.03351 | 0.0175 | 48.1021
18 | 1.6237 | 0.037 | 0.0185 | 43.8838
18.5 | 1.6312 | 0.04113 | 0.0192 | 39.6596
19 | 1.6384 | 0.04558 | 0.0193 | 35.9456
19.5 | 1.6418 | 0.05067 | 0.0189 | 32.4018
20 | 1.6433 | 0.05631 | 0.018 | 29.1831

## 93. Re 7M Mach 0.25 (1)
BIGFOIL.COM POLAR EXPORT
NACA65-213 a=0.2
NACA65-213 a=0.2 |  |  |  | Cl Max: | 1.085 | at alpha= | 10 | deg
JavaFoil+Calcfoil stall+Eppler ext transition |  |  |  | L/D Max: | 103.575 | at alpha= | 4 | deg
Re: | 7000000 |  |  | Cd Min: | 0.00446 | at alpha= | -0.5 | deg
Mach: | 0.25 |  |  | Cl=0 at alpha= | -1.0645 | deg
|  |  |  | @ Cl=0.1, Cd= | 0.0044842
|  |  |  | @ Cl=0.4, Cd= | 0.0050543
|  |  |  | @ Cl=0.6, Cd= | 0.11316
alpha (deg) | Cl | Cd | Cm | Cl/Cd
-15 | -0.374 | 0.11996 | 0.001 | -3.116
-14.5 | -0.437 | 0.10964 | 0.001 | -3.987
-14 | -0.496 | 0.10264 | 0.001 | -4.829
-13.5 | -0.549 | 0.09396 | 0.001 | -5.838
-13 | -0.588 | 0.08779 | 0 | -6.698
-12.5 | -0.622 | 0.08301 | 0 | -7.489
-12 | -0.649 | 0.07728 | 0 | -8.403
-11.5 | -0.672 | 0.07045 | -0.001 | -9.538
-11 | -0.689 | 0.06386 | -0.001 | -10.791
-10.5 | -0.821 | 0.01368 | -0.003 | -59.984
-10 | -0.831 | 0.0116 | -0.004 | -71.602
-9.5 | -0.822 | 0.01092 | -0.004 | -75.256
-9 | -0.806 | 0.00943 | -0.005 | -85.475
-8.5 | -0.782 | 0.01012 | -0.006 | -77.328
-8 | -0.751 | 0.0096 | -0.006 | -78.233
-7.5 | -0.714 | 0.00917 | -0.007 | -77.837
-7 | -0.672 | 0.00883 | -0.008 | -76.142
-6.5 | -0.627 | 0.00846 | -0.009 | -74.131
-6 | -0.578 | 0.00816 | -0.009 | -70.875
-5.5 | -0.526 | 0.0078 | -0.01 | -67.406
-5 | -0.472 | 0.00755 | -0.011 | -62.469
-4.5 | -0.415 | 0.00732 | -0.012 | -56.768
-4 | -0.357 | 0.00711 | -0.012 | -50.279
-3.5 | -0.298 | 0.00695 | -0.013 | -42.898
-3 | -0.238 | 0.00677 | -0.014 | -35.15
-2.5 | -0.177 | 0.00666 | -0.015 | -26.544
-2 | -0.115 | 0.00652 | -0.015 | -17.704
-1.5 | -0.054 | 0.00448 | -0.016 | -11.979
-1 | 0.008 | 0.00449 | -0.017 | 1.824
-0.5 | 0.07 | 0.00446 | -0.018 | 15.747
0 | 0.132 | 0.00451 | -0.019 | 29.375
0.5 | 0.194 | 0.00459 | -0.019 | 42.329
1 | 0.256 | 0.00466 | -0.02 | 54.995
1.5 | 0.318 | 0.00473 | -0.021 | 67.193
2 | 0.38 | 0.00491 | -0.022 | 77.37
2.5 | 0.441 | 0.00535 | -0.022 | 82.503
3 | 0.502 | 0.00563 | -0.023 | 89.132
3.5 | 0.563 | 0.00603 | -0.024 | 93.253
4 | 0.623 | 0.00601 | -0.025 | 103.575
4.5 | 0.68 | 0.00788 | -0.026 | 86.297
5 | 0.737 | 0.00777 | -0.026 | 94.863
5.5 | 0.792 | 0.00806 | -0.027 | 98.216
6 | 0.845 | 0.00913 | -0.028 | 92.456
6.5 | 0.894 | 0.00954 | -0.029 | 93.754
7 | 0.941 | 0.00994 | -0.029 | 94.661
7.5 | 0.983 | 0.01044 | -0.03 | 94.103
8 | 1.017 | 0.01099 | -0.031 | 92.604
8.5 | 1.046 | 0.01157 | -0.031 | 90.37
9 | 1.067 | 0.0122 | -0.032 | 87.494
9.5 | 1.081 | 0.01287 | -0.033 | 84.007
10 | 1.085 | 0.01377 | -0.033 | 78.791
10.5 | 1.081 | 0.01468 | -0.034 | 73.596
11 | 1.066 | 0.01591 | -0.035 | 67.004
11.5 | 1.041 | 0.01731 | -0.035 | 60.113
12 | 1.003 | 0.01954 | -0.036 | 51.333
12.5 | 0.945 | 0.02483 | -0.035 | 38.046
13 | 0.779 | 0.0819 | -0.023 | 9.508
13.5 | 0.726 | 0.09241 | -0.02 | 7.857
14 | 0.662 | 0.10266 | -0.019 | 6.453
14.5 | 0.595 | 0.10587 | -0.02 | 5.622
15 | 0.523 | 0.11316 | -0.02 | 4.618

## 94. Re 7M Mach 0.25 (2)
BIGFOIL.COM POLAR EXPORT
NACA65-213 a=0.2
NACA65-213 a=0.2 |  |  |  | Cl Max: | 1.5299 | at alpha= | 16.5 | deg
XFOIL ncrit=9 |  |  |  | L/D Max: | 109.066 | at alpha= | 8 | deg
Re: | 7000000 |  |  | Cd Min: | 0.21752 | at alpha= | -19.5 | deg
Mach: | 0.25 |  |  | Cl=0 at alpha= | -1.1491 | deg
|  |  |  | @ Cl=0.1, Cd= | 0.0039112
|  |  |  | @ Cl=0.4, Cd= | 0.0041985
|  |  |  | @ Cl=0.6, Cd= | 0.0066344
alpha (deg) | Cl | Cd | Cm | Cl/Cd
-19.5 | -0.7399 | 0.21752 | 0.0447 | -3.4015
-17.5 | -1.2162 | 0.07024 | -0.0504 | -17.3149
-17 | -1.2547 | 0.05702 | -0.0592 | -22.0046
-16.5 | -1.3094 | 0.04484 | -0.0646 | -29.2016
-16 | -1.3406 | 0.03689 | -0.0653 | -36.3405
-15.5 | -1.3307 | 0.03316 | -0.0638 | -40.1297
-14.5 | -1.3532 | 0.02347 | -0.0562 | -57.6566
-14 | -1.3462 | 0.02123 | -0.0498 | -63.4103
-13.5 | -1.3222 | 0.01982 | -0.0445 | -66.7104
-13 | -1.299 | 0.01852 | -0.0383 | -70.1404
-12.5 | -1.2643 | 0.01697 | -0.0341 | -74.5021
-12 | -1.2218 | 0.01566 | -0.0309 | -78.0204
-11.5 | -1.1754 | 0.01452 | -0.0282 | -80.9504
-11 | -1.1259 | 0.01356 | -0.026 | -83.031
-10.5 | -1.0739 | 0.01275 | -0.0242 | -84.2275
-10 | -1.0269 | 0.01138 | -0.0218 | -90.2373
-9.5 | -0.973 | 0.01066 | -0.0203 | -91.2758
-9 | -0.9171 | 0.01012 | -0.0193 | -90.6225
-8.5 | -0.8612 | 0.00957 | -0.0184 | -89.9896
-8 | -0.8047 | 0.00906 | -0.0177 | -88.819
-7.5 | -0.7476 | 0.00861 | -0.0171 | -86.8293
-7 | -0.6898 | 0.00823 | -0.0167 | -83.8153
-6.5 | -0.6326 | 0.00778 | -0.0163 | -81.3111
-6 | -0.5745 | 0.00742 | -0.0162 | -77.4259
-5.5 | -0.5157 | 0.00715 | -0.0162 | -72.1259
-5 | -0.4565 | 0.00691 | -0.0164 | -66.0637
-4.5 | -0.3975 | 0.00666 | -0.0166 | -59.6847
-4 | -0.3381 | 0.00643 | -0.0169 | -52.5816
-3.5 | -0.2784 | 0.00627 | -0.0173 | -44.4019
-3 | -0.2188 | 0.00606 | -0.0178 | -36.1056
-2.5 | -0.159 | 0.00591 | -0.0183 | -26.9036
-2 | -0.0993 | 0.00573 | -0.0188 | -17.3298
-1.5 | -0.0407 | 0.00542 | -0.0193 | -7.5092
-1 | 0.0173 | 0.00496 | -0.0197 | 3.4879
-0.5 | 0.0731 | 0.00411 | -0.0201 | 17.7859
0 | 0.1313 | 0.00368 | -0.0206 | 35.6793
0.5 | 0.1915 | 0.00353 | -0.0214 | 54.2493
1 | 0.2524 | 0.00354 | -0.0222 | 71.2994
1.5 | 0.3133 | 0.00361 | -0.023 | 86.7867
2 | 0.373 | 0.00381 | -0.0237 | 97.9003
2.5 | 0.4279 | 0.0046 | -0.0238 | 93.0217
3.5 | 0.5389 | 0.00586 | -0.0239 | 91.9625
4 | 0.593 | 0.00657 | -0.0237 | 90.2588
4.5 | 0.6484 | 0.00708 | -0.0235 | 91.5819
5 | 0.7054 | 0.0074 | -0.0236 | 95.3243
5.5 | 0.7626 | 0.00769 | -0.0236 | 99.1678
6 | 0.8189 | 0.00804 | -0.0234 | 101.8532
6.5 | 0.8756 | 0.00834 | -0.0233 | 104.988
7 | 0.9306 | 0.00874 | -0.0228 | 106.476
7.5 | 0.9855 | 0.00912 | -0.0222 | 108.0592
8 | 1.0394 | 0.00953 | -0.0214 | 109.0661
8.5 | 1.0908 | 0.01007 | -0.0202 | 108.3217
9 | 1.142 | 0.01056 | -0.0188 | 108.1439
9.5 | 1.1914 | 0.01108 | -0.0171 | 107.5271
10 | 1.2374 | 0.01168 | -0.0148 | 105.9418
10.5 | 1.2744 | 0.01244 | -0.0109 | 102.4437
11 | 1.297 | 0.013 | -0.0042 | 99.7692
11.5 | 1.338 | 0.01392 | -0.0018 | 96.1207
12 | 1.369 | 0.01505 | 0.0022 | 90.9635
12.5 | 1.3963 | 0.01653 | 0.0063 | 84.4707
13 | 1.4228 | 0.01821 | 0.01 | 78.1329
13.5 | 1.4499 | 0.02002 | 0.0134 | 72.4226
14 | 1.4746 | 0.02211 | 0.0166 | 66.6938
14.5 | 1.4947 | 0.02466 | 0.0197 | 60.6123
15 | 1.5089 | 0.02781 | 0.0226 | 54.2575
15.5 | 1.5219 | 0.03124 | 0.0251 | 48.7164
16 | 1.5237 | 0.03586 | 0.0273 | 42.4902
16.5 | 1.5299 | 0.04052 | 0.0285 | 37.7567
17 | 1.5241 | 0.0467 | 0.0289 | 32.636
17.5 | 1.5101 | 0.05429 | 0.0281 | 27.8154
18 | 1.5036 | 0.06171 | 0.0263 | 24.3656
18.5 | 1.4782 | 0.07211 | 0.0224 | 20.4992
19 | 1.4497 | 0.08391 | 0.0168 | 17.2768
19.5 | 1.4158 | 0.09756 | 0.009 | 14.5121
20 | 1.3752 | 0.11324 | -0.0007 | 12.1441

## 95. Re 7M Mach 0.50 (1)
BIGFOIL.COM POLAR EXPORT
NACA65-213 a=0.2
NACA65-213 a=0.2 |  |  |  | Cl Max: | 1.137 | at alpha= | 20 | deg
JavaFoil+Calcfoil stall+Eppler ext transition |  |  |  | L/D Max: | 100.627 | at alpha= | 3.5 | deg
Re: | 7000000 |  |  | Cd Min: | 0.0046 | at alpha= | -1 | deg
Mach: | 0.5 |  |  | Cl=0 at alpha= | -1.0652 | deg
|  |  |  | @ Cl=0.1, Cd= | 0.0046183
|  |  |  | @ Cl=0.4, Cd= | 0.0051574
|  |  |  | @ Cl=0.6, Cd= | 0.0060648
alpha (deg) | Cl | Cd | Cm | Cl/Cd
-20 | -1.032 | 0.15269 | 0.006 | -6.758
-19.5 | -1.005 | 0.14806 | 0.005 | -6.789
-19 | -0.98 | 0.15123 | 0.005 | -6.482
-18.5 | -0.955 | 0.13841 | 0.005 | -6.902
-18 | -0.927 | 0.13323 | 0.004 | -6.955
-17.5 | -0.897 | 0.12924 | 0.004 | -6.943
-17 | -0.871 | 0.1251 | 0.003 | -6.958
-16.5 | -0.844 | 0.12128 | 0.003 | -6.959
-16 | -0.818 | 0.12066 | 0.003 | -6.783
-15.5 | -0.79 | 0.11269 | 0.002 | -7.013
-15 | -0.763 | 0.10585 | 0.002 | -7.208
-14.5 | -0.736 | 0.09725 | 0.001 | -7.572
-14 | -0.71 | 0.09089 | 0.001 | -7.809
-13.5 | -0.681 | 0.09926 | 0.001 | -6.863
-13 | -0.654 | 0.09346 | 0 | -6.997
-12.5 | -0.627 | 0.08426 | 0 | -7.446
-12 | -0.601 | 0.07709 | -0.001 | -7.8
-11.5 | -0.576 | 0.07011 | -0.001 | -8.222
-11 | -0.556 | 0.06008 | -0.002 | -9.259
-10.5 | -0.517 | 0.07698 | -0.002 | -6.715
-10 | -0.49 | 0.0668 | -0.002 | -7.338
-9.5 | -0.464 | 0.05937 | -0.003 | -7.818
-9 | -0.439 | 0.05376 | -0.003 | -8.162
-8.5 | -0.498 | 0.01179 | -0.006 | -42.259
-8 | -0.469 | 0.01091 | -0.007 | -42.952
-7.5 | -0.353 | 0.05161 | -0.004 | -6.836
-7 | -0.327 | 0.04435 | -0.005 | -7.374
-6.5 | -0.467 | 0.0415 | -0.005 | -11.263
-6 | -0.585 | 0.00946 | -0.01 | -61.899
-5.5 | -0.556 | 0.00879 | -0.011 | -63.218
-5 | -0.51 | 0.00834 | -0.012 | -61.092
-4.5 | -0.455 | 0.008 | -0.013 | -56.869
-4 | -0.395 | 0.0077 | -0.014 | -51.265
-3.5 | -0.331 | 0.00742 | -0.015 | -44.58
-3 | -0.265 | 0.00719 | -0.016 | -36.818
-2.5 | -0.197 | 0.00696 | -0.016 | -28.302
-2 | -0.129 | 0.0068 | -0.017 | -18.945
-1.5 | -0.06 | 0.00659 | -0.018 | -9.098
-1 | 0.009 | 0.0046 | -0.019 | 1.986
-0.5 | 0.079 | 0.0046 | -0.02 | 17.058
0 | 0.148 | 0.00466 | -0.021 | 31.763
0.5 | 0.217 | 0.00472 | -0.022 | 46.058
1 | 0.287 | 0.0048 | -0.022 | 59.718
1.5 | 0.355 | 0.00489 | -0.023 | 72.632
2 | 0.424 | 0.0053 | -0.024 | 79.983
2.5 | 0.492 | 0.00545 | -0.025 | 90.264
3 | 0.56 | 0.00582 | -0.026 | 96.214
3.5 | 0.627 | 0.00623 | -0.027 | 100.627
4 | 0.69 | 0.00872 | -0.028 | 79.086
4.5 | 0.751 | 0.00913 | -0.028 | 82.276
5 | 0.809 | 0.00959 | -0.029 | 84.401
5.5 | 0.862 | 0.01012 | -0.03 | 85.185
6 | 0.909 | 0.01076 | -0.031 | 84.476
6.5 | 0.945 | 0.01147 | -0.032 | 82.335
7 | 0.964 | 0.01242 | -0.032 | 77.602
7.5 | 0.943 | 0.01341 | -0.033 | 70.342
8 | 0.495 | 0.05374 | -0.016 | 9.207
8.5 | 0.629 | 0.0159 | -0.034 | 39.579
9 | 0.549 | 0.06015 | -0.017 | 9.12
9.5 | 0.693 | 0.0169 | -0.036 | 41.009
10 | 0.721 | 0.01865 | -0.037 | 38.679
10.5 | 0.743 | 0.02213 | -0.037 | 33.574
11 | 0.658 | 0.07483 | -0.02 | 8.787
11.5 | 0.684 | 0.07957 | -0.021 | 8.601
12 | 0.827 | 0.02727 | -0.039 | 30.337
12.5 | 0.743 | 0.08218 | -0.025 | 9.044
13 | 0.765 | 0.09229 | -0.023 | 8.294
13.5 | 0.793 | 0.09819 | -0.024 | 8.079
14 | 0.819 | 0.09595 | -0.025 | 8.537
14.5 | 0.845 | 0.10574 | -0.025 | 7.988
15 | 0.875 | 0.10841 | -0.027 | 8.072
15.5 | 0.901 | 0.11925 | -0.027 | 7.556
16 | 0.924 | 0.11935 | -0.026 | 7.74
16.5 | 0.953 | 0.12377 | -0.028 | 7.703
17 | 0.986 | 0.12491 | -0.031 | 7.894
17.5 | 1.01 | 0.13608 | -0.031 | 7.422
18 | 1.031 | 0.13386 | -0.03 | 7.7
18.5 | 1.063 | 0.13783 | -0.032 | 7.71
19 | 1.109 | 0.12878 | -0.037 | 8.61
19.5 | 1.133 | 0.13867 | -0.037 | 8.169
20 | 1.137 | 0.14939 | -0.033 | 7.613

## 96. Re 7M Mach 0.50 (2)
BIGFOIL.COM POLAR EXPORT
NACA65-213 a=0.2
NACA65-213 a=0.2 |  |  |  | Cl Max: | 1.1111 | at alpha= | 8.5 | deg
XFOIL ncrit=9 |  |  |  | L/D Max: | 110.051 | at alpha= | 2 | deg
Re: | 7000000 |  |  | Cd Min: | 0.26118 | at alpha= | -20 | deg
Mach: | 0.5 |  |  | Cl=0 at alpha= | -1.1879 | deg
|  |  |  | @ Cl=0.1, Cd= | 0.0043204
|  |  |  | @ Cl=0.4, Cd= | 0.0038235
|  |  |  | @ Cl=0.6, Cd= | 0.0063916
alpha (deg) | Cl | Cd | Cm | Cl/Cd
-20 | -0.7951 | 0.26118 | 0.0656 | -3.0443
-19.5 | -0.7739 | 0.25252 | 0.0602 | -3.0647
-19 | -0.7526 | 0.24389 | 0.0548 | -3.0858
-18.5 | -0.7316 | 0.23519 | 0.0495 | -3.1107
-18 | -0.7125 | 0.22539 | 0.044 | -3.1612
-17.5 | -0.6933 | 0.21606 | 0.0386 | -3.2088
-17 | -0.673 | 0.20761 | 0.0334 | -3.2417
-16.5 | -0.6539 | 0.19878 | 0.0281 | -3.2896
-15.5 | -0.6165 | 0.17995 | 0.0165 | -3.426
-15 | -0.6028 | 0.17253 | 0.0135 | -3.4939
-14.5 | -0.5863 | 0.16381 | 0.0086 | -3.5791
-14 | -0.5748 | 0.15358 | 0.003 | -3.7427
-13.5 | -0.5609 | 0.14451 | -0.0023 | -3.8814
-13 | -0.5483 | 0.13543 | -0.0076 | -4.0486
-12.5 | -0.538 | 0.12597 | -0.013 | -4.2709
-12 | -0.5341 | 0.11542 | -0.0191 | -4.6274
-11.5 | -0.5344 | 0.10464 | -0.0255 | -5.107
-11 | -0.5384 | 0.09369 | -0.0321 | -5.7466
-10.5 | -0.5488 | 0.08205 | -0.0396 | -6.6886
-10 | -0.5765 | 0.06591 | -0.0524 | -8.7468
-9.5 | -0.6057 | 0.05338 | -0.0618 | -11.3469
-9 | -0.6431 | 0.04423 | -0.0649 | -14.5399
-8.5 | -0.6779 | 0.03763 | -0.0621 | -18.0149
-8 | -0.7111 | 0.03241 | -0.0537 | -21.9408
-7.5 | -0.7211 | 0.02594 | -0.0469 | -27.7988
-7 | -0.7193 | 0.0185 | -0.04 | -38.8811
-6.5 | -0.6969 | 0.01181 | -0.0337 | -59.0093
-6 | -0.647 | 0.0094 | -0.0291 | -68.8298
-5.5 | -0.5858 | 0.0083 | -0.0261 | -70.5783
-5 | -0.519 | 0.0077 | -0.0242 | -67.4026
-4.5 | -0.4511 | 0.00725 | -0.023 | -62.2207
-4 | -0.3824 | 0.00692 | -0.0223 | -55.2601
-3.5 | -0.3143 | 0.00658 | -0.0219 | -47.766
-3 | -0.2455 | 0.00636 | -0.0218 | -38.6006
-2.5 | -0.177 | 0.00613 | -0.022 | -28.8744
-2 | -0.1086 | 0.00596 | -0.0223 | -18.2215
-1.5 | -0.0407 | 0.00572 | -0.0227 | -7.1154
-1 | 0.0245 | 0.00523 | -0.023 | 4.6845
0 | 0.1515 | 0.0037 | -0.0235 | 40.9459
0.5 | 0.2206 | 0.00366 | -0.0244 | 60.2732
1 | 0.2905 | 0.00367 | -0.0253 | 79.1553
1.5 | 0.3605 | 0.00372 | -0.0262 | 96.9086
2 | 0.4292 | 0.0039 | -0.0269 | 110.0513
3.5 | 0.6088 | 0.00652 | -0.0248 | 93.3742
4 | 0.6668 | 0.00735 | -0.0233 | 90.7211
5 | 0.7951 | 0.00816 | -0.0212 | 97.4387
5.5 | 0.8581 | 0.00861 | -0.0196 | 99.6632
6 | 0.9202 | 0.00908 | -0.0174 | 101.3436
6.5 | 0.9778 | 0.00971 | -0.0143 | 100.7003
7 | 1.0317 | 0.01039 | -0.0102 | 99.2974
7.5 | 1.0652 | 0.01125 | -0.0026 | 94.6844
8 | 1.0945 | 0.01259 | 0.005 | 86.9341
8.5 | 1.1111 | 0.01482 | 0.0131 | 74.973
9 | 1.1107 | 0.01827 | 0.0216 | 60.7937
9.5 | 1.1001 | 0.02282 | 0.0298 | 48.2077
11 | 1.0216 | 0.04621 | 0.0374 | 22.1078
11.5 | 0.9852 | 0.05688 | 0.0343 | 17.3207
12 | 0.9522 | 0.06886 | 0.0283 | 13.8281
12.5 | 0.9228 | 0.0824 | 0.0197 | 11.199
13 | 0.8981 | 0.09717 | 0.0095 | 9.2426
13.5 | 0.8788 | 0.11229 | -0.0002 | 7.8262

## 97. Re 8M Mach 0.00 (1)
BIGFOIL.COM POLAR EXPORT
NACA65-213 a=0.2
NACA65-213 a=0.2 |  |  |  | Cl Max: | 1.147 | at alpha= | 11.5 | deg
JavaFoil+Calcfoil stall+Eppler ext transition |  |  |  | L/D Max: | 106.454 | at alpha= | 6.5 | deg
Re: | 8000000 |  |  | Cd Min: | 0.00442 | at alpha= | -1 | deg
Mach: | 0 |  |  | Cl=0 at alpha= | -1.0667 | deg
|  |  |  | @ Cl=0.1, Cd= | 0.00446
|  |  |  | @ Cl=0.4, Cd= | 0.0052219
|  |  |  | @ Cl=0.6, Cd= | 0.006184
alpha (deg) | Cl | Cd | Cm | Cl/Cd
-16.5 | -0.644 | 0.12092 | 0.002 | -5.328
-16 | -0.667 | 0.11474 | 0.002 | -5.813
-15.5 | -0.69 | 0.10728 | 0.002 | -6.429
-15 | -0.71 | 0.10063 | 0.002 | -7.058
-14.5 | -0.73 | 0.09415 | 0.001 | -7.759
-14 | -0.748 | 0.08771 | 0.001 | -8.529
-13.5 | -0.764 | 0.08123 | 0.001 | -9.401
-13 | -0.768 | 0.07853 | 0 | -9.775
-12.5 | -0.877 | 0.02367 | 0 | -37.045
-12 | -0.924 | 0.01337 | -0.001 | -69.093
-11.5 | -0.926 | 0.01215 | -0.001 | -76.169
-11 | -0.92 | 0.01139 | -0.002 | -80.728
-10.5 | -0.903 | 0.01084 | -0.003 | -83.316
-10 | -0.882 | 0.00942 | -0.003 | -93.615
-9.5 | -0.856 | 0.01016 | -0.004 | -84.298
-9 | -0.824 | 0.00971 | -0.005 | -84.898
-8.5 | -0.789 | 0.0093 | -0.006 | -84.872
-8 | -0.75 | 0.00889 | -0.006 | -84.388
-7.5 | -0.708 | 0.00856 | -0.007 | -82.761
-7 | -0.663 | 0.00827 | -0.008 | -80.167
-6.5 | -0.615 | 0.008 | -0.008 | -76.891
-6 | -0.565 | 0.00774 | -0.009 | -73.033
-5.5 | -0.513 | 0.00749 | -0.01 | -68.519
-5 | -0.459 | 0.00725 | -0.011 | -63.331
-4.5 | -0.404 | 0.00708 | -0.011 | -56.973
-4 | -0.347 | 0.00689 | -0.012 | -50.298
-3.5 | -0.289 | 0.00674 | -0.013 | -42.852
-3 | -0.23 | 0.00657 | -0.013 | -35.062
-2.5 | -0.171 | 0.00642 | -0.014 | -26.678
-2 | -0.112 | 0.00629 | -0.015 | -17.765
-1.5 | -0.052 | 0.00444 | -0.016 | -11.716
-1 | 0.008 | 0.00442 | -0.016 | 1.793
-0.5 | 0.068 | 0.00446 | -0.017 | 15.251
0 | 0.128 | 0.00446 | -0.018 | 28.743
0.5 | 0.188 | 0.00452 | -0.019 | 41.65
1 | 0.248 | 0.00461 | -0.019 | 53.913
1.5 | 0.308 | 0.0047 | -0.02 | 65.493
2 | 0.368 | 0.00507 | -0.021 | 72.467
2.5 | 0.427 | 0.00535 | -0.022 | 79.911
3 | 0.486 | 0.0056 | -0.023 | 86.885
3.5 | 0.545 | 0.00589 | -0.023 | 92.636
4 | 0.603 | 0.0062 | -0.024 | 97.337
4.5 | 0.66 | 0.00748 | -0.025 | 88.144
5 | 0.715 | 0.00778 | -0.026 | 91.915
5.5 | 0.77 | 0.00802 | -0.026 | 95.959
6 | 0.823 | 0.00788 | -0.027 | 104.463
6.5 | 0.874 | 0.00821 | -0.028 | 106.454
7 | 0.922 | 0.00931 | -0.028 | 98.983
7.5 | 0.967 | 0.00974 | -0.029 | 99.265
8 | 1.006 | 0.01015 | -0.03 | 99.127
8.5 | 1.041 | 0.01059 | -0.031 | 98.287
9 | 1.072 | 0.01103 | -0.031 | 97.164
9.5 | 1.098 | 0.0116 | -0.032 | 94.658
10 | 1.118 | 0.01221 | -0.033 | 91.597
10.5 | 1.134 | 0.01287 | -0.033 | 88.096
11 | 1.143 | 0.01352 | -0.034 | 84.595
11.5 | 1.147 | 0.01461 | -0.034 | 78.456
12 | 1.145 | 0.01549 | -0.035 | 73.926
12.5 | 1.138 | 0.01688 | -0.036 | 67.382
13 | 1.125 | 0.01839 | -0.036 | 61.156
13.5 | 1.106 | 0.02031 | -0.037 | 54.449
14 | 1.076 | 0.02276 | -0.037 | 47.267
14.5 | 1.038 | 0.02641 | -0.037 | 39.323
15 | 0.998 | 0.0312 | -0.037 | 31.976
15.5 | 0.941 | 0.04301 | -0.036 | 21.868
16 | 0.83 | 0.09556 | -0.028 | 8.685
16.5 | 0.785 | 0.11459 | -0.025 | 6.848

## 98. Re 8M Mach 0.00 (2)
BIGFOIL.COM POLAR EXPORT
NACA65-213 a=0.2
NACA65-213 a=0.2 |  |  |  | Cl Max: | 1.6824 | at alpha= | 20 | deg
XFOIL ncrit=9 |  |  |  | L/D Max: | 114.733 | at alpha= | 10 | deg
Re: | 8000000 |  |  | Cd Min: | 0.04892 | at alpha= | 20 | deg
Mach: | 0 |  |  | Cl=0 at alpha= | -1.1421 | deg
|  |  |  | @ Cl=0.1, Cd= | 0.0039841
|  |  |  | @ Cl=0.4, Cd= | 0.0044873
|  |  |  | @ Cl=0.6, Cd= | 0.0065433
alpha (deg) | Cl | Cd | Cm | Cl/Cd
-20 | -1.6464 | 0.03381 | -0.0507 | -48.6957
-19.5 | -1.6372 | 0.03054 | -0.0496 | -53.6084
-19 | -1.6241 | 0.02782 | -0.0481 | -58.3789
-18.5 | -1.6085 | 0.02545 | -0.0461 | -63.2024
-18 | -1.5903 | 0.02342 | -0.0439 | -67.9035
-17.5 | -1.5689 | 0.02173 | -0.0414 | -72.1997
-17 | -1.5483 | 0.0201 | -0.0384 | -77.0299
-16.5 | -1.5286 | 0.01851 | -0.0348 | -82.5824
-16 | -1.507 | 0.0172 | -0.0309 | -87.6163
-15.5 | -1.4809 | 0.01633 | -0.027 | -90.6859
-15 | -1.456 | 0.01554 | -0.0224 | -93.6937
-14.5 | -1.4176 | 0.01477 | -0.0203 | -95.9783
-14 | -1.3756 | 0.01409 | -0.0187 | -97.6295
-13.5 | -1.3314 | 0.01345 | -0.0174 | -98.9888
-12.5 | -1.2369 | 0.01239 | -0.0157 | -99.8305
-12 | -1.1878 | 0.0119 | -0.0151 | -99.8151
-11.5 | -1.1379 | 0.01143 | -0.0146 | -99.5538
-11 | -1.0888 | 0.01082 | -0.014 | -100.6285
-10.5 | -1.039 | 0.01021 | -0.0134 | -101.763
-10 | -0.9877 | 0.00971 | -0.0131 | -101.7199
-9.5 | -0.9352 | 0.00929 | -0.0129 | -100.6674
-9 | -0.882 | 0.0089 | -0.0129 | -99.1011
-8.5 | -0.8283 | 0.00854 | -0.0129 | -96.9906
-8 | -0.774 | 0.00822 | -0.013 | -94.1606
-7.5 | -0.7191 | 0.00792 | -0.0132 | -90.7955
-7 | -0.6638 | 0.00765 | -0.0134 | -86.7712
-6.5 | -0.609 | 0.00729 | -0.0135 | -83.5391
-6 | -0.5532 | 0.00702 | -0.0138 | -78.8034
-5.5 | -0.497 | 0.00681 | -0.0142 | -72.9809
-5 | -0.4403 | 0.00661 | -0.0147 | -66.6112
-4.5 | -0.3838 | 0.00639 | -0.0151 | -60.0626
-4 | -0.3267 | 0.0062 | -0.0156 | -52.6935
-3.5 | -0.2694 | 0.00606 | -0.0162 | -44.4554
-3 | -0.2121 | 0.00587 | -0.0167 | -36.1329
-2.5 | -0.1546 | 0.00573 | -0.0173 | -26.9808
-2 | -0.0971 | 0.00557 | -0.0179 | -17.4327
-1.5 | -0.0403 | 0.00529 | -0.0184 | -7.6181
-1 | 0.016 | 0.00491 | -0.0189 | 3.2587
-0.5 | 0.0715 | 0.00431 | -0.0194 | 16.5893
0 | 0.1266 | 0.00368 | -0.0199 | 34.4022
0.5 | 0.1841 | 0.00347 | -0.0206 | 53.0548
1 | 0.2426 | 0.00345 | -0.0214 | 70.3188
2 | 0.3577 | 0.00385 | -0.0228 | 92.9091
2.5 | 0.4108 | 0.00465 | -0.0229 | 88.3441
3 | 0.4654 | 0.00517 | -0.0232 | 90.0193
3.5 | 0.5193 | 0.00573 | -0.0234 | 90.6283
4 | 0.5726 | 0.00632 | -0.0235 | 90.6013
4.5 | 0.6266 | 0.00676 | -0.0236 | 92.6923
5 | 0.6815 | 0.00707 | -0.0239 | 96.3932
5.5 | 0.7366 | 0.00734 | -0.0242 | 100.3542
6.5 | 0.8456 | 0.0079 | -0.0246 | 107.038
7 | 0.8993 | 0.0082 | -0.0247 | 109.6707
7.5 | 0.9521 | 0.00855 | -0.0247 | 111.3567
8 | 1.0048 | 0.00886 | -0.0246 | 113.4086
8.5 | 1.0561 | 0.00925 | -0.0244 | 114.173
9 | 1.1061 | 0.0097 | -0.0239 | 114.0309
9.5 | 1.1561 | 0.01008 | -0.0235 | 114.6925
10 | 1.2047 | 0.0105 | -0.0228 | 114.7333
10.5 | 1.2512 | 0.011 | -0.0218 | 113.7455
11 | 1.294 | 0.01159 | -0.0202 | 111.648
11.5 | 1.3349 | 0.0121 | -0.0182 | 110.3223
12 | 1.3774 | 0.0126 | -0.0167 | 109.3175
12.5 | 1.4064 | 0.01323 | -0.0127 | 106.3039
13 | 1.433 | 0.01407 | -0.0087 | 101.8479
13.5 | 1.4593 | 0.01511 | -0.0051 | 96.5784
14 | 1.4845 | 0.01635 | -0.0018 | 90.7951
14.5 | 1.5134 | 0.0175 | 0.0007 | 86.48
15 | 1.5389 | 0.01894 | 0.0033 | 81.2513
15.5 | 1.5639 | 0.0205 | 0.0056 | 76.2878
16 | 1.5853 | 0.02239 | 0.008 | 70.8039
16.5 | 1.6061 | 0.02444 | 0.01 | 65.716
17 | 1.6205 | 0.02707 | 0.0122 | 59.8633
17.5 | 1.6341 | 0.02992 | 0.014 | 54.6156
18 | 1.6471 | 0.03298 | 0.0153 | 49.9424
18.5 | 1.6581 | 0.03641 | 0.0164 | 45.5397
19 | 1.6687 | 0.04012 | 0.0169 | 41.5927
19.5 | 1.6768 | 0.04427 | 0.0171 | 37.8767
20 | 1.6824 | 0.04892 | 0.0168 | 34.3908

## 99. Re 8M Mach 0.10 (1)
BIGFOIL.COM POLAR EXPORT
NACA65-213 a=0.2
NACA65-213 a=0.2 |  |  |  | Cl Max: | 1.136 | at alpha= | 11.5 | deg
JavaFoil+Calcfoil stall+Eppler ext transition |  |  |  | L/D Max: | 106.069 | at alpha= | 6.5 | deg
Re: | 8000000 |  |  | Cd Min: | 0.00444 | at alpha= | -1 | deg
Mach: | 0.1 |  |  | Cl=0 at alpha= | -1.0667 | deg
|  |  |  | @ Cl=0.1, Cd= | 0.0044657
|  |  |  | @ Cl=0.4, Cd= | 0.0052185
|  |  |  | @ Cl=0.6, Cd= | 0.0061652
alpha (deg) | Cl | Cd | Cm | Cl/Cd
-16.5 | -0.6 | 0.124 | 0.002 | -4.839
-16 | -0.626 | 0.11749 | 0.002 | -5.331
-15.5 | -0.653 | 0.10962 | 0.002 | -5.954
-15 | -0.677 | 0.10272 | 0.002 | -6.592
-14.5 | -0.7 | 0.09676 | 0.001 | -7.235
-14 | -0.721 | 0.09011 | 0.001 | -8.007
-13.5 | -0.74 | 0.08418 | 0.001 | -8.79
-13 | -0.748 | 0.08051 | 0 | -9.289
-12.5 | -0.756 | 0.07446 | 0 | -10.148
-12 | -0.903 | 0.01433 | -0.001 | -62.993
-11.5 | -0.911 | 0.01256 | -0.001 | -72.541
-11 | -0.91 | 0.01155 | -0.002 | -78.822
-10.5 | -0.896 | 0.01097 | -0.003 | -81.64
-10 | -0.877 | 0.00953 | -0.003 | -92.008
-9.5 | -0.854 | 0.01031 | -0.004 | -82.807
-9 | -0.823 | 0.00975 | -0.005 | -84.455
-8.5 | -0.789 | 0.0094 | -0.006 | -83.886
-8 | -0.751 | 0.0089 | -0.006 | -84.345
-7.5 | -0.71 | 0.00865 | -0.007 | -81.995
-7 | -0.665 | 0.00834 | -0.008 | -79.741
-6.5 | -0.617 | 0.008 | -0.008 | -77.147
-6 | -0.567 | 0.00776 | -0.009 | -73.09
-5.5 | -0.515 | 0.00749 | -0.01 | -68.778
-5 | -0.461 | 0.00725 | -0.011 | -63.618
-4.5 | -0.405 | 0.00708 | -0.011 | -57.293
-4 | -0.348 | 0.00688 | -0.012 | -50.613
-3.5 | -0.29 | 0.00673 | -0.013 | -43.128
-3 | -0.232 | 0.00656 | -0.014 | -35.308
-2.5 | -0.172 | 0.00645 | -0.014 | -26.666
-2 | -0.112 | 0.00627 | -0.015 | -17.899
-1.5 | -0.052 | 0.00446 | -0.016 | -11.721
-1 | 0.008 | 0.00444 | -0.017 | 1.794
-0.5 | 0.068 | 0.00445 | -0.017 | 15.37
0 | 0.129 | 0.00448 | -0.018 | 28.717
0.5 | 0.189 | 0.00451 | -0.019 | 41.95
1 | 0.25 | 0.0046 | -0.02 | 54.298
1.5 | 0.309 | 0.00471 | -0.02 | 65.639
2 | 0.369 | 0.00511 | -0.021 | 72.333
2.5 | 0.429 | 0.00532 | -0.022 | 80.712
3 | 0.489 | 0.00562 | -0.023 | 87.039
3.5 | 0.548 | 0.00595 | -0.023 | 92.048
4 | 0.606 | 0.00619 | -0.024 | 97.956
4.5 | 0.663 | 0.00755 | -0.025 | 87.719
5 | 0.719 | 0.00779 | -0.026 | 92.324
5.5 | 0.774 | 0.00811 | -0.026 | 95.318
6 | 0.826 | 0.00791 | -0.027 | 104.463
6.5 | 0.877 | 0.00827 | -0.028 | 106.069
7 | 0.925 | 0.00937 | -0.029 | 98.747
7.5 | 0.969 | 0.00981 | -0.029 | 98.858
8 | 1.008 | 0.01025 | -0.03 | 98.431
8.5 | 1.043 | 0.01068 | -0.031 | 97.607
9 | 1.072 | 0.0112 | -0.031 | 95.723
9.5 | 1.097 | 0.01172 | -0.032 | 93.546
10 | 1.116 | 0.01233 | -0.033 | 90.495
10.5 | 1.128 | 0.0131 | -0.033 | 86.142
11 | 1.135 | 0.01382 | -0.034 | 82.166
11.5 | 1.136 | 0.01478 | -0.035 | 76.9
12 | 1.131 | 0.0158 | -0.035 | 71.621
12.5 | 1.119 | 0.0173 | -0.036 | 64.687
13 | 1.102 | 0.01901 | -0.036 | 57.938
13.5 | 1.078 | 0.02126 | -0.037 | 50.692
14 | 1.04 | 0.02455 | -0.037 | 42.343
14.5 | 0.996 | 0.02925 | -0.037 | 34.044
15 | 0.935 | 0.04073 | -0.036 | 22.952
15.5 | 0.816 | 0.09515 | -0.027 | 8.574
16 | 0.774 | 0.10716 | -0.025 | 7.226
16.5 | 0.734 | 0.12113 | -0.023 | 6.06

## 100. Re 8M Mach 0.10 (2)
BIGFOIL.COM POLAR EXPORT
NACA65-213 a=0.2
NACA65-213 a=0.2 |  |  |  | Cl Max: | 1.6664 | at alpha= | 20 | deg
XFOIL ncrit=9 |  |  |  | L/D Max: | 114.346 | at alpha= | 9.5 | deg
Re: | 8000000 |  |  | Cd Min: | 0.05351 | at alpha= | 20 | deg
Mach: | 0.1 |  |  | Cl=0 at alpha= | -1.1431 | deg
|  |  |  | @ Cl=0.1, Cd= | 0.0039916
|  |  |  | @ Cl=0.4, Cd= | 0.0044594
|  |  |  | @ Cl=0.6, Cd= | 0.0065445
alpha (deg) | Cl | Cd | Cm | Cl/Cd
-20 | -1.6172 | 0.03909 | -0.0549 | -41.3712
-19.5 | -1.6169 | 0.03459 | -0.0544 | -46.7447
-19 | -1.6097 | 0.03103 | -0.0532 | -51.8756
-18.5 | -1.5986 | 0.02803 | -0.0514 | -57.0318
-18 | -1.584 | 0.02548 | -0.0492 | -62.1664
-17.5 | -1.565 | 0.02343 | -0.0467 | -66.7947
-17 | -1.5433 | 0.02169 | -0.0439 | -71.1526
-16.5 | -1.5216 | 0.02006 | -0.0407 | -75.8524
-16 | -1.5035 | 0.01833 | -0.0365 | -82.024
-15.5 | -1.4788 | 0.01716 | -0.0326 | -86.1772
-15 | -1.4591 | 0.01625 | -0.027 | -89.7908
-14.5 | -1.425 | 0.01538 | -0.0238 | -92.6528
-14 | -1.3843 | 0.01459 | -0.0217 | -94.8801
-13.5 | -1.3405 | 0.01388 | -0.0201 | -96.5778
-13 | -1.2943 | 0.01324 | -0.0187 | -97.7568
-12.5 | -1.2461 | 0.01268 | -0.0177 | -98.2729
-12 | -1.1967 | 0.01215 | -0.0169 | -98.4938
-11.5 | -1.1464 | 0.01165 | -0.0162 | -98.4034
-11 | -1.0954 | 0.01116 | -0.0156 | -98.1541
-10.5 | -1.0463 | 0.01041 | -0.0147 | -100.5091
-10 | -0.9947 | 0.00987 | -0.0142 | -100.7801
-9.5 | -0.9419 | 0.00941 | -0.0138 | -100.0956
-9 | -0.8882 | 0.009 | -0.0137 | -98.6889
-8.5 | -0.834 | 0.00863 | -0.0136 | -96.6396
-8 | -0.7792 | 0.00829 | -0.0135 | -93.9928
-7.5 | -0.7239 | 0.00797 | -0.0136 | -90.8281
-7 | -0.6681 | 0.00771 | -0.0138 | -86.6537
-6.5 | -0.6128 | 0.00734 | -0.0139 | -83.4877
-6 | -0.5567 | 0.00705 | -0.0141 | -78.9645
-5.5 | -0.5001 | 0.00683 | -0.0145 | -73.2211
-5 | -0.443 | 0.00663 | -0.0149 | -66.8175
-4 | -0.3286 | 0.00621 | -0.0158 | -52.9147
-3 | -0.2132 | 0.00588 | -0.0168 | -36.2585
-2 | -0.0975 | 0.00558 | -0.018 | -17.4731
-1.5 | -0.0404 | 0.0053 | -0.0185 | -7.6226
-1 | 0.0162 | 0.00492 | -0.0191 | 3.2927
-0.5 | 0.072 | 0.00431 | -0.0196 | 16.7053
0 | 0.1274 | 0.00368 | -0.0201 | 34.6196
0.5 | 0.1853 | 0.00347 | -0.0207 | 53.4006
1 | 0.2441 | 0.00346 | -0.0215 | 70.5491
1.5 | 0.3029 | 0.00355 | -0.0223 | 85.3239
2 | 0.3599 | 0.00385 | -0.0229 | 93.4805
2.5 | 0.4132 | 0.00466 | -0.023 | 88.6695
3 | 0.4681 | 0.00518 | -0.0233 | 90.3668
3.5 | 0.5222 | 0.00575 | -0.0235 | 90.8174
4 | 0.5759 | 0.00634 | -0.0236 | 90.836
4.5 | 0.6301 | 0.0068 | -0.0236 | 92.6618
5 | 0.6855 | 0.00709 | -0.0239 | 96.6855
5.5 | 0.7409 | 0.00737 | -0.0242 | 100.5292
6 | 0.7958 | 0.00766 | -0.0243 | 103.8903
6.5 | 0.8506 | 0.00793 | -0.0245 | 107.2636
7 | 0.9045 | 0.00825 | -0.0245 | 109.6364
7.5 | 0.9578 | 0.0086 | -0.0244 | 111.3721
8 | 1.0108 | 0.00892 | -0.0243 | 113.3184
8.5 | 1.0623 | 0.00933 | -0.0239 | 113.8585
9 | 1.1127 | 0.00978 | -0.0234 | 113.773
9.5 | 1.1629 | 0.01017 | -0.0228 | 114.3461
10 | 1.2115 | 0.01062 | -0.0219 | 114.0772
10.5 | 1.2576 | 0.01116 | -0.0207 | 112.6882
11 | 1.3002 | 0.01176 | -0.0188 | 110.5612
11.5 | 1.3405 | 0.01227 | -0.0165 | 109.2502
12 | 1.3792 | 0.0128 | -0.014 | 107.75
12.5 | 1.4061 | 0.01353 | -0.0096 | 103.9246
13 | 1.4328 | 0.01451 | -0.0057 | 98.7457
13.5 | 1.4584 | 0.0157 | -0.002 | 92.8917
14 | 1.4856 | 0.01696 | 0.001 | 87.5943
14.5 | 1.5146 | 0.01821 | 0.0035 | 83.1741
15 | 1.5396 | 0.0198 | 0.0062 | 77.7576
15.5 | 1.5635 | 0.02155 | 0.0087 | 72.5522
16 | 1.5822 | 0.02378 | 0.0112 | 66.5349
16.5 | 1.5996 | 0.02622 | 0.0134 | 61.0069
17 | 1.6129 | 0.02912 | 0.0154 | 55.388
17.5 | 1.6254 | 0.03228 | 0.0171 | 50.3532
18 | 1.6417 | 0.03529 | 0.0181 | 46.5203
18.5 | 1.6512 | 0.03913 | 0.019 | 42.1978
19 | 1.6592 | 0.04334 | 0.0194 | 38.2833
19.5 | 1.6641 | 0.04816 | 0.0192 | 34.5536
20 | 1.6664 | 0.05351 | 0.0186 | 31.1418

## 101. Re 8M Mach 0.25 (1)
BIGFOIL.COM POLAR EXPORT
NACA65-213 a=0.2
NACA65-213 a=0.2 |  |  |  | Cl Max: | 1.087 | at alpha= | 10 | deg
JavaFoil+Calcfoil stall+Eppler ext transition |  |  |  | L/D Max: | 108.943 | at alpha= | 6 | deg
Re: | 8000000 |  |  | Cd Min: | 0.00445 | at alpha= | -1 | deg
Mach: | 0.25 |  |  | Cl=0 at alpha= | -1.0645 | deg
|  |  |  | @ Cl=0.1, Cd= | 0.004489
|  |  |  | @ Cl=0.4, Cd= | 0.0052421
|  |  |  | @ Cl=0.6, Cd= | 0.11181
alpha (deg) | Cl | Cd | Cm | Cl/Cd
-15 | -0.374 | 0.11933 | 0.001 | -3.133
-14.5 | -0.437 | 0.1086 | 0.001 | -4.026
-14 | -0.496 | 0.10138 | 0.001 | -4.89
-13.5 | -0.549 | 0.09308 | 0.001 | -5.895
-13 | -0.588 | 0.08723 | 0 | -6.743
-12.5 | -0.622 | 0.08209 | 0 | -7.576
-12 | -0.65 | 0.07669 | 0 | -8.474
-11.5 | -0.673 | 0.06919 | -0.001 | -9.731
-11 | -0.693 | 0.06127 | -0.001 | -11.312
-10.5 | -0.83 | 0.01245 | -0.003 | -66.684
-10 | -0.832 | 0.01128 | -0.004 | -73.793
-9.5 | -0.823 | 0.01066 | -0.004 | -77.241
-9 | -0.807 | 0.00968 | -0.005 | -83.338
-8.5 | -0.782 | 0.00981 | -0.006 | -79.754
-8 | -0.751 | 0.0094 | -0.006 | -79.819
-7.5 | -0.714 | 0.00898 | -0.007 | -79.534
-7 | -0.672 | 0.0086 | -0.008 | -78.179
-6.5 | -0.627 | 0.00828 | -0.009 | -75.686
-6 | -0.578 | 0.00801 | -0.009 | -72.186
-5.5 | -0.526 | 0.00764 | -0.01 | -68.882
-5 | -0.472 | 0.00739 | -0.011 | -63.793
-4.5 | -0.415 | 0.00718 | -0.012 | -57.833
-4 | -0.357 | 0.00699 | -0.012 | -51.091
-3.5 | -0.298 | 0.00682 | -0.013 | -43.717
-3 | -0.238 | 0.00666 | -0.014 | -35.721
-2.5 | -0.177 | 0.00653 | -0.015 | -27.07
-2 | -0.115 | 0.00642 | -0.015 | -17.961
-1.5 | -0.054 | 0.00447 | -0.016 | -12.014
-1 | 0.008 | 0.00445 | -0.017 | 1.838
-0.5 | 0.07 | 0.00446 | -0.018 | 15.754
0 | 0.132 | 0.00452 | -0.019 | 29.289
0.5 | 0.194 | 0.00457 | -0.019 | 42.575
1 | 0.256 | 0.00461 | -0.02 | 55.602
1.5 | 0.318 | 0.00476 | -0.021 | 66.711
2 | 0.38 | 0.00517 | -0.022 | 73.39
2.5 | 0.441 | 0.00539 | -0.022 | 81.881
3 | 0.502 | 0.0057 | -0.023 | 88.155
3.5 | 0.563 | 0.00606 | -0.024 | 92.913
4 | 0.623 | 0.00602 | -0.025 | 103.417
4.5 | 0.68 | 0.00774 | -0.026 | 87.842
5 | 0.737 | 0.008 | -0.026 | 92.097
5.5 | 0.792 | 0.00791 | -0.027 | 100.169
6 | 0.845 | 0.00776 | -0.028 | 108.943
6.5 | 0.895 | 0.00932 | -0.029 | 95.992
7 | 0.942 | 0.00972 | -0.029 | 96.87
7.5 | 0.984 | 0.01021 | -0.03 | 96.366
8 | 1.018 | 0.01076 | -0.031 | 94.679
8.5 | 1.047 | 0.0113 | -0.031 | 92.614
9 | 1.068 | 0.01191 | -0.032 | 89.69
9.5 | 1.082 | 0.01255 | -0.033 | 86.227
10 | 1.087 | 0.01339 | -0.033 | 81.145
10.5 | 1.082 | 0.01427 | -0.034 | 75.791
11 | 1.067 | 0.01547 | -0.035 | 68.993
11.5 | 1.042 | 0.01699 | -0.035 | 61.318
12 | 1.005 | 0.01885 | -0.036 | 53.334
12.5 | 0.952 | 0.02275 | -0.036 | 41.866
13 | 0.786 | 0.07702 | -0.025 | 10.203
13.5 | 0.727 | 0.09135 | -0.021 | 7.959
14 | 0.663 | 0.1007 | -0.02 | 6.583
14.5 | 0.596 | 0.10501 | -0.02 | 5.672
15 | 0.523 | 0.11181 | -0.021 | 4.677

## 102. Re 8M Mach 0.25 (2)
BIGFOIL.COM POLAR EXPORT
NACA65-213 a=0.2
NACA65-213 a=0.2 |  |  |  | Cl Max: | 1.5523 | at alpha= | 16.5 | deg
XFOIL ncrit=9 |  |  |  | L/D Max: | 112.009 | at alpha= | 8 | deg
Re: | 8000000 |  |  | Cd Min: | 0.22354 | at alpha= | -20 | deg
Mach: | 0.25 |  |  | Cl=0 at alpha= | -1.1509 | deg
|  |  |  | @ Cl=0.1, Cd= | 0.0040462
|  |  |  | @ Cl=0.4, Cd= | 0.0042803
|  |  |  | @ Cl=0.6, Cd= | 0.0065509
alpha (deg) | Cl | Cd | Cm | Cl/Cd
-20 | -0.7582 | 0.22354 | 0.049 | -3.3918
-19.5 | -0.7427 | 0.21631 | 0.0443 | -3.4335
-18.5 | -0.7251 | 0.19702 | 0.0331 | -3.6803
-18 | -1.268 | 0.07085 | -0.0516 | -17.897
-17.5 | -1.3148 | 0.05666 | -0.061 | -23.2051
-17 | -1.3355 | 0.04793 | -0.0648 | -27.8636
-16.5 | -1.3755 | 0.03875 | -0.0667 | -35.4968
-16 | -1.3946 | 0.03254 | -0.0654 | -42.858
-14.5 | -1.3731 | 0.02278 | -0.0543 | -60.2766
-14 | -1.376 | 0.0197 | -0.047 | -69.8477
-13.5 | -1.3544 | 0.01826 | -0.0409 | -74.1731
-13 | -1.3214 | 0.01712 | -0.0359 | -77.1846
-12.5 | -1.2799 | 0.01585 | -0.0324 | -80.7508
-12 | -1.2343 | 0.01471 | -0.0294 | -83.9089
-11.5 | -1.1859 | 0.01368 | -0.0269 | -86.6886
-11 | -1.1351 | 0.01278 | -0.0248 | -88.8185
-10.5 | -1.0796 | 0.01227 | -0.0234 | -87.987
-10 | -1.0303 | 0.01112 | -0.0213 | -92.6529
-9.5 | -0.9775 | 0.01027 | -0.0197 | -95.1801
-9 | -0.9215 | 0.00972 | -0.0187 | -94.8045
-8.5 | -0.865 | 0.0092 | -0.0178 | -94.0217
-8 | -0.808 | 0.00874 | -0.0172 | -92.4485
-7.5 | -0.7505 | 0.00832 | -0.0166 | -90.2043
-7 | -0.6923 | 0.00796 | -0.0163 | -86.9724
-6 | -0.576 | 0.00724 | -0.0159 | -79.558
-5.5 | -0.5171 | 0.00697 | -0.016 | -74.1894
-5 | -0.4578 | 0.00673 | -0.0162 | -68.0238
-4.5 | -0.3984 | 0.00652 | -0.0164 | -61.1043
-4 | -0.339 | 0.00629 | -0.0167 | -53.8951
-3.5 | -0.2792 | 0.00612 | -0.0172 | -45.6209
-3 | -0.2195 | 0.00594 | -0.0177 | -36.9529
-2.5 | -0.1596 | 0.00579 | -0.0182 | -27.5648
-2 | -0.0998 | 0.00562 | -0.0187 | -17.758
-1.5 | -0.0407 | 0.00535 | -0.0193 | -7.6075
-1 | 0.0176 | 0.00496 | -0.0197 | 3.5484
-0.5 | 0.0749 | 0.00435 | -0.0202 | 17.2184
0 | 0.1319 | 0.00366 | -0.0207 | 36.0383
0.5 | 0.1916 | 0.00349 | -0.0214 | 54.8997
1 | 0.2526 | 0.00348 | -0.0222 | 72.5862
1.5 | 0.3132 | 0.00356 | -0.023 | 87.9775
2 | 0.3723 | 0.00386 | -0.0236 | 96.4508
2.5 | 0.427 | 0.00469 | -0.0237 | 91.0448
3 | 0.4833 | 0.00525 | -0.0239 | 92.0571
3.5 | 0.5387 | 0.00587 | -0.0239 | 91.7717
4 | 0.5935 | 0.0065 | -0.0238 | 91.3077
4.5 | 0.6497 | 0.00694 | -0.0237 | 93.6167
5 | 0.7069 | 0.00726 | -0.0238 | 97.3691
5.5 | 0.7645 | 0.00753 | -0.0239 | 101.5272
6 | 0.8212 | 0.00785 | -0.0238 | 104.6115
6.5 | 0.8779 | 0.00816 | -0.0236 | 107.5858
7 | 0.9332 | 0.00855 | -0.0232 | 109.1462
7.5 | 0.9888 | 0.00889 | -0.0227 | 111.2261
8 | 1.0428 | 0.00931 | -0.022 | 112.0086
8.5 | 1.0949 | 0.00983 | -0.0208 | 111.3835
9 | 1.1473 | 0.01027 | -0.0197 | 111.7137
9.5 | 1.1975 | 0.01078 | -0.0181 | 111.0853
10 | 1.2441 | 0.0114 | -0.0159 | 109.1316
10.5 | 1.2864 | 0.0121 | -0.0129 | 106.314
11 | 1.3167 | 0.01268 | -0.0076 | 103.8407
11.5 | 1.35 | 0.01342 | -0.0033 | 100.5961
12 | 1.3797 | 0.01453 | 0.001 | 94.9553
12.5 | 1.4071 | 0.01595 | 0.0052 | 88.2194
13 | 1.436 | 0.01744 | 0.0089 | 82.3394
13.5 | 1.4631 | 0.01919 | 0.0124 | 76.2428
14 | 1.4882 | 0.0212 | 0.0157 | 70.1981
14.5 | 1.5064 | 0.02381 | 0.0191 | 63.2675
15 | 1.5193 | 0.02699 | 0.0223 | 56.2912
15.5 | 1.5366 | 0.03004 | 0.0248 | 51.1518
16 | 1.5454 | 0.034 | 0.027 | 45.4529
16.5 | 1.5523 | 0.03845 | 0.0285 | 40.3719
17 | 1.549 | 0.04419 | 0.0293 | 35.0532
17.5 | 1.5392 | 0.05111 | 0.0291 | 30.1154
18 | 1.5342 | 0.05809 | 0.0278 | 26.4107
18.5 | 1.5124 | 0.06765 | 0.0248 | 22.3562
19 | 1.4865 | 0.07865 | 0.0199 | 18.9002
19.5 | 1.4562 | 0.09124 | 0.0133 | 15.9601
20 | 1.4198 | 0.10567 | 0.0046 | 13.4362

## 103. Re 8M Mach 0.50 (1)
BIGFOIL.COM POLAR EXPORT
NACA65-213 a=0.2
NACA65-213 a=0.2 |  |  |  | Cl Max: | 1.139 | at alpha= | 19.5 | deg
JavaFoil+Calcfoil stall+Eppler ext transition |  |  |  | L/D Max: | 100.592 | at alpha= | 3.5 | deg
Re: | 8000000 |  |  | Cd Min: | 0.00456 | at alpha= | -1 | deg
Mach: | 0.5 |  |  | Cl=0 at alpha= | -1.0652 | deg
|  |  |  | @ Cl=0.1, Cd= | 0.0046052
|  |  |  | @ Cl=0.4, Cd= | 0.00531
|  |  |  | @ Cl=0.6, Cd= | 0.006093
alpha (deg) | Cl | Cd | Cm | Cl/Cd
-20 | -1.032 | 0.15261 | 0.006 | -6.763
-19.5 | -1.006 | 0.14664 | 0.005 | -6.857
-19 | -0.981 | 0.14867 | 0.005 | -6.596
-18.5 | -0.957 | 0.13621 | 0.005 | -7.022
-18 | -0.927 | 0.13098 | 0.004 | -7.078
-17.5 | -0.898 | 0.12776 | 0.004 | -7.029
-17 | -0.871 | 0.12416 | 0.003 | -7.013
-16.5 | -0.844 | 0.11826 | 0.003 | -7.137
-16 | -0.819 | 0.11884 | 0.003 | -6.892
-15.5 | -0.791 | 0.11234 | 0.002 | -7.039
-15 | -0.764 | 0.10386 | 0.002 | -7.356
-14.5 | -0.738 | 0.09597 | 0.002 | -7.687
-14 | -0.712 | 0.08931 | 0.001 | -7.974
-13.5 | -0.681 | 0.09777 | 0.001 | -6.968
-13 | -0.654 | 0.09193 | 0 | -7.116
-12.5 | -0.628 | 0.08338 | 0 | -7.532
-12 | -0.602 | 0.07574 | -0.001 | -7.951
-11.5 | -0.579 | 0.06765 | -0.001 | -8.558
-11 | -0.64 | 0.0186 | -0.002 | -34.398
-10.5 | -0.517 | 0.07537 | -0.002 | -6.859
-10 | -0.49 | 0.06616 | -0.002 | -7.411
-9.5 | -0.465 | 0.05896 | -0.003 | -7.879
-9 | -0.441 | 0.05176 | -0.003 | -8.519
-8.5 | -0.5 | 0.01146 | -0.006 | -43.628
-8 | -0.469 | 0.01065 | -0.007 | -44.049
-7.5 | -0.353 | 0.05089 | -0.004 | -6.932
-7 | -0.327 | 0.0439 | -0.005 | -7.457
-6.5 | -0.469 | 0.04034 | -0.006 | -11.632
-6 | -0.585 | 0.00927 | -0.01 | -63.121
-5.5 | -0.556 | 0.0086 | -0.011 | -64.631
-5 | -0.51 | 0.00815 | -0.012 | -62.534
-4.5 | -0.455 | 0.00783 | -0.013 | -58.111
-4 | -0.395 | 0.00753 | -0.014 | -52.374
-3.5 | -0.331 | 0.00721 | -0.015 | -45.911
-3 | -0.265 | 0.00705 | -0.016 | -37.556
-2.5 | -0.197 | 0.00686 | -0.016 | -28.719
-2 | -0.129 | 0.00668 | -0.017 | -19.29
-1.5 | -0.06 | 0.00652 | -0.018 | -9.195
-1 | 0.009 | 0.00456 | -0.019 | 2.004
-0.5 | 0.079 | 0.00459 | -0.02 | 17.115
0 | 0.148 | 0.00464 | -0.021 | 31.908
0.5 | 0.217 | 0.00469 | -0.022 | 46.332
1 | 0.287 | 0.00478 | -0.022 | 59.974
1.5 | 0.355 | 0.00501 | -0.023 | 70.903
2 | 0.424 | 0.00547 | -0.024 | 77.585
2.5 | 0.492 | 0.00548 | -0.025 | 89.86
3 | 0.56 | 0.00589 | -0.026 | 95.12
3.5 | 0.627 | 0.00623 | -0.027 | 100.592
4 | 0.69 | 0.00852 | -0.028 | 80.998
4.5 | 0.752 | 0.00892 | -0.028 | 84.259
5 | 0.81 | 0.00937 | -0.029 | 86.406
5.5 | 0.863 | 0.0099 | -0.03 | 87.199
6 | 0.909 | 0.01051 | -0.031 | 86.502
6.5 | 0.945 | 0.0112 | -0.032 | 84.395
7 | 0.965 | 0.01214 | -0.032 | 79.445
7.5 | 0.944 | 0.01309 | -0.033 | 72.153
8 | 0.495 | 0.05336 | -0.016 | 9.276
8.5 | 0.63 | 0.01562 | -0.035 | 40.321
9 | 0.549 | 0.05972 | -0.017 | 9.192
9.5 | 0.694 | 0.01644 | -0.036 | 42.189
10 | 0.722 | 0.01812 | -0.037 | 39.869
10.5 | 0.746 | 0.02106 | -0.037 | 35.448
11 | 0.659 | 0.07329 | -0.021 | 8.991
11.5 | 0.685 | 0.07974 | -0.021 | 8.588
12 | 0.833 | 0.02544 | -0.039 | 32.729
12.5 | 0.753 | 0.07584 | -0.028 | 9.926
13 | 0.767 | 0.0897 | -0.024 | 8.546
13.5 | 0.794 | 0.09714 | -0.025 | 8.177
14 | 0.825 | 0.09199 | -0.027 | 8.965
14.5 | 0.846 | 0.10282 | -0.025 | 8.227
15 | 0.879 | 0.10498 | -0.028 | 8.376
15.5 | 0.902 | 0.11943 | -0.028 | 7.548
16 | 0.924 | 0.11817 | -0.027 | 7.819
16.5 | 0.955 | 0.12069 | -0.029 | 7.913
17 | 0.991 | 0.12056 | -0.032 | 8.22
17.5 | 1.013 | 0.13306 | -0.032 | 7.613
18 | 1.031 | 0.13385 | -0.03 | 7.704
18.5 | 1.068 | 0.13306 | -0.033 | 8.025
19 | 1.122 | 0.11772 | -0.039 | 9.533
19.5 | 1.139 | 0.13279 | -0.038 | 8.579
20 | 1.138 | 0.14952 | -0.033 | 7.611

## 104. Re 8M Mach 0.50 (2)
BIGFOIL.COM POLAR EXPORT
NACA65-213 a=0.2
NACA65-213 a=0.2 |  |  |  | Cl Max: | 1.1237 | at alpha= | 8.5 | deg
XFOIL ncrit=9 |  |  |  | L/D Max: | 110.231 | at alpha= | 2 | deg
Re: | 8000000 |  |  | Cd Min: | 0.26127 | at alpha= | -20 | deg
Mach: | 0.5 |  |  | Cl=0 at alpha= | -1.1879 | deg
|  |  |  | @ Cl=0.1, Cd= | 0.0043044
|  |  |  | @ Cl=0.4, Cd= | 0.003793
|  |  |  | @ Cl=0.6, Cd= | 0.0063629
alpha (deg) | Cl | Cd | Cm | Cl/Cd
-20 | -0.795 | 0.26127 | 0.0656 | -3.0428
-19.5 | -0.7748 | 0.25181 | 0.0601 | -3.0769
-19 | -0.754 | 0.24291 | 0.0546 | -3.104
-18.5 | -0.7326 | 0.2346 | 0.0494 | -3.1228
-18 | -0.7132 | 0.22499 | 0.0439 | -3.1699
-17.5 | -0.6946 | 0.21546 | 0.0384 | -3.2238
-17 | -0.6749 | 0.20672 | 0.0331 | -3.2648
-16.5 | -0.6559 | 0.19792 | 0.0278 | -3.314
-15.5 | -0.6244 | 0.17985 | 0.0181 | -3.4718
-15 | -0.6057 | 0.1718 | 0.0134 | -3.5256
-14.5 | -0.5884 | 0.16328 | 0.0084 | -3.6036
-14 | -0.5778 | 0.15279 | 0.0026 | -3.7817
-13.5 | -0.5654 | 0.1433 | -0.0029 | -3.9456
-13 | -0.5537 | 0.13404 | -0.0083 | -4.1309
-12.5 | -0.5423 | 0.12491 | -0.0136 | -4.3415
-12 | -0.5377 | 0.1146 | -0.0196 | -4.692
-11.5 | -0.5395 | 0.10354 | -0.0262 | -5.2105
-11 | -0.5462 | 0.0922 | -0.0332 | -5.9241
-10.5 | -0.5584 | 0.08027 | -0.041 | -6.9565
-10 | -0.5791 | 0.0652 | -0.0531 | -8.8819
-9.5 | -0.6072 | 0.05314 | -0.0621 | -11.4264
-9 | -0.6463 | 0.04395 | -0.065 | -14.7053
-8.5 | -0.6925 | 0.03661 | -0.0616 | -18.9156
-8 | -0.726 | 0.03119 | -0.0529 | -23.2767
-7.5 | -0.7342 | 0.02464 | -0.046 | -29.7971
-7 | -0.7283 | 0.01747 | -0.0392 | -41.6886
-6.5 | -0.7031 | 0.01124 | -0.0331 | -62.5534
-6 | -0.6496 | 0.0092 | -0.0288 | -70.6087
-5.5 | -0.5895 | 0.00801 | -0.0255 | -73.5955
-5 | -0.5219 | 0.00745 | -0.0238 | -70.0537
-4.5 | -0.4533 | 0.00705 | -0.0227 | -64.2979
-4 | -0.3842 | 0.00673 | -0.0221 | -57.0877
-3.5 | -0.3157 | 0.00643 | -0.0217 | -49.098
-3 | -0.2466 | 0.0062 | -0.0217 | -39.7742
-2.5 | -0.1779 | 0.006 | -0.0218 | -29.65
-2 | -0.1091 | 0.00583 | -0.0222 | -18.7136
-1.5 | -0.0412 | 0.00563 | -0.0227 | -7.3179
-1 | 0.0248 | 0.00519 | -0.023 | 4.7784
-0.5 | 0.0883 | 0.00445 | -0.0232 | 19.8427
0 | 0.1518 | 0.00366 | -0.0236 | 41.4754
0.5 | 0.2208 | 0.00356 | -0.0244 | 62.0225
1 | 0.2906 | 0.00359 | -0.0254 | 80.9471
1.5 | 0.3605 | 0.00366 | -0.0263 | 98.4973
2 | 0.4288 | 0.00389 | -0.0269 | 110.2314
3.5 | 0.6088 | 0.00649 | -0.0248 | 93.8059
4 | 0.6686 | 0.00723 | -0.0235 | 92.4758
4.5 | 0.7331 | 0.00762 | -0.0227 | 96.2073
5 | 0.7981 | 0.00799 | -0.0216 | 99.8874
6 | 0.9248 | 0.00887 | -0.0181 | 104.2616
6.5 | 0.9844 | 0.00944 | -0.0152 | 104.2797
7 | 1.0404 | 0.01008 | -0.0114 | 103.2143
7.5 | 1.0798 | 0.01087 | -0.0045 | 99.3376
8.5 | 1.1237 | 0.01429 | 0.012 | 78.6354
9 | 1.1231 | 0.01768 | 0.0208 | 63.5238
9.5 | 1.1129 | 0.02222 | 0.029 | 50.0855
10 | 1.0956 | 0.02865 | 0.0341 | 38.2408
10.5 | 1.0632 | 0.03651 | 0.0374 | 29.1208
11 | 1.0292 | 0.04542 | 0.0379 | 22.6596
11.5 | 0.9938 | 0.05584 | 0.0351 | 17.7973
12 | 0.9607 | 0.06765 | 0.0293 | 14.201
12.5 | 0.9319 | 0.08091 | 0.021 | 11.5177
13 | 0.9072 | 0.09543 | 0.011 | 9.5064
13.5 | 0.8887 | 0.11026 | 0.0013 | 8.06

## 105. Re 10M Mach 0.00 (1)
BIGFOIL.COM POLAR EXPORT
NACA65-213 a=0.2
NACA65-213 a=0.2 |  |  |  | Cl Max: | 1.149 | at alpha= | 11.5 | deg
JavaFoil+Calcfoil stall+Eppler ext transition |  |  |  | L/D Max: | 111.933 | at alpha= | 7 | deg
Re: | 10000000 |  |  | Cd Min: | 0.00443 | at alpha= | -0.5 | deg
Mach: | 0 |  |  | Cl=0 at alpha= | -1.0667 | deg
|  |  |  | @ Cl=0.1, Cd= | 0.0044567
|  |  |  | @ Cl=0.4, Cd= | 0.0052902
|  |  |  | @ Cl=0.6, Cd= | 0.0062134
alpha (deg) | Cl | Cd | Cm | Cl/Cd
-17 | -0.62 | 0.12809 | 0.003 | -4.843
-16.5 | -0.644 | 0.11992 | 0.002 | -5.375
-16 | -0.668 | 0.1134 | 0.002 | -5.887
-15.5 | -0.69 | 0.10542 | 0.002 | -6.55
-15 | -0.712 | 0.09805 | 0.002 | -7.264
-14.5 | -0.733 | 0.09126 | 0.001 | -8.03
-14 | -0.75 | 0.08532 | 0.001 | -8.797
-13.5 | -0.763 | 0.08194 | 0.001 | -9.307
-13 | -0.771 | 0.07537 | 0 | -10.234
-12.5 | -0.894 | 0.01899 | 0 | -47.052
-12 | -0.927 | 0.0127 | -0.001 | -72.967
-11.5 | -0.927 | 0.01171 | -0.001 | -79.145
-11 | -0.921 | 0.01096 | -0.002 | -84.027
-10.5 | -0.905 | 0.00955 | -0.003 | -94.763
-10 | -0.884 | 0.0102 | -0.003 | -86.722
-9.5 | -0.856 | 0.00975 | -0.004 | -87.777
-9 | -0.825 | 0.00927 | -0.005 | -88.941
-8.5 | -0.789 | 0.00893 | -0.006 | -88.322
-8 | -0.75 | 0.00858 | -0.006 | -87.422
-7.5 | -0.708 | 0.00833 | -0.007 | -85.027
-7 | -0.663 | 0.00799 | -0.008 | -82.986
-6.5 | -0.615 | 0.00773 | -0.008 | -79.599
-6 | -0.565 | 0.00746 | -0.009 | -75.713
-5.5 | -0.513 | 0.00723 | -0.01 | -70.934
-5 | -0.459 | 0.007 | -0.011 | -65.531
-4.5 | -0.404 | 0.00686 | -0.011 | -58.785
-4 | -0.347 | 0.00666 | -0.012 | -52.041
-3.5 | -0.289 | 0.00652 | -0.013 | -44.299
-3 | -0.23 | 0.00639 | -0.013 | -36.057
-2.5 | -0.171 | 0.0063 | -0.014 | -27.2
-2 | -0.112 | 0.00615 | -0.015 | -18.167
-1.5 | -0.052 | 0.00446 | -0.016 | -11.662
-1 | 0.008 | 0.00445 | -0.016 | 1.78
-0.5 | 0.068 | 0.00443 | -0.017 | 15.365
0 | 0.128 | 0.00448 | -0.018 | 28.607
0.5 | 0.188 | 0.00451 | -0.019 | 41.757
1 | 0.248 | 0.00472 | -0.019 | 52.645
1.5 | 0.308 | 0.00499 | -0.02 | 61.69
2 | 0.368 | 0.00516 | -0.021 | 71.198
2.5 | 0.427 | 0.0054 | -0.022 | 79.096
3 | 0.486 | 0.00568 | -0.023 | 85.571
3.5 | 0.545 | 0.00591 | -0.023 | 92.2
4 | 0.603 | 0.00623 | -0.024 | 96.906
4.5 | 0.66 | 0.00724 | -0.025 | 91.13
5 | 0.716 | 0.00752 | -0.026 | 95.092
5.5 | 0.77 | 0.00774 | -0.026 | 99.545
6 | 0.823 | 0.00808 | -0.027 | 101.929
6.5 | 0.874 | 0.0079 | -0.028 | 110.673
7 | 0.923 | 0.00825 | -0.029 | 111.933
7.5 | 0.968 | 0.00938 | -0.029 | 103.113
8 | 1.008 | 0.00979 | -0.03 | 102.907
8.5 | 1.043 | 0.01021 | -0.031 | 102.111
9 | 1.074 | 0.01063 | -0.031 | 101.013
9.5 | 1.1 | 0.01117 | -0.032 | 98.467
10 | 1.12 | 0.01171 | -0.033 | 95.63
10.5 | 1.135 | 0.01239 | -0.033 | 91.651
11 | 1.145 | 0.01303 | -0.034 | 87.901
11.5 | 1.149 | 0.01403 | -0.035 | 81.865
12 | 1.147 | 0.01493 | -0.035 | 76.825
12.5 | 1.14 | 0.01619 | -0.036 | 70.403
13 | 1.127 | 0.0176 | -0.036 | 64.034
13.5 | 1.11 | 0.01917 | -0.037 | 57.897
14 | 1.08 | 0.02124 | -0.037 | 50.86
14.5 | 1.047 | 0.02383 | -0.037 | 43.907
15 | 1.007 | 0.02768 | -0.038 | 36.37
15.5 | 0.956 | 0.03571 | -0.037 | 26.779
16 | 0.867 | 0.06778 | -0.033 | 12.79
16.5 | 0.786 | 0.11319 | -0.025 | 6.942

## 106. Re 10M Mach 0.00 (2)
BIGFOIL.COM POLAR EXPORT
NACA65-213 a=0.2
NACA65-213 a=0.2 |  |  |  | Cl Max: | 1.7157 | at alpha= | 20 | deg
XFOIL ncrit=9 |  |  |  | L/D Max: | 120.228 | at alpha= | 9.5 | deg
Re: | 10000000 |  |  | Cd Min: | 0.04519 | at alpha= | 20 | deg
Mach: | 0 |  |  | Cl=0 at alpha= | -1.1421 | deg
|  |  |  | @ Cl=0.1, Cd= | 0.0041909
|  |  |  | @ Cl=0.4, Cd= | 0.0046029
|  |  |  | @ Cl=0.6, Cd= | 0.0063789
alpha (deg) | Cl | Cd | Cm | Cl/Cd
-20 | -1.683 | 0.03063 | -0.0499 | -54.9461
-19.5 | -1.673 | 0.02767 | -0.0483 | -60.4626
-19 | -1.6582 | 0.02524 | -0.0463 | -65.6973
-18.5 | -1.6407 | 0.02317 | -0.044 | -70.8114
-18 | -1.6208 | 0.02139 | -0.0415 | -75.7737
-17.5 | -1.5983 | 0.0199 | -0.0387 | -80.3166
-17 | -1.5739 | 0.01862 | -0.0357 | -84.5274
-16 | -1.5209 | 0.01642 | -0.0293 | -92.6248
-15.5 | -1.5036 | 0.01578 | -0.0232 | -95.2852
-15 | -1.4692 | 0.01487 | -0.0205 | -98.803
-14.5 | -1.4299 | 0.01404 | -0.0185 | -101.8447
-14 | -1.3874 | 0.0133 | -0.017 | -104.3158
-13.5 | -1.3421 | 0.01269 | -0.0159 | -105.7604
-13 | -1.2949 | 0.01214 | -0.015 | -106.6639
-12.5 | -1.2462 | 0.01164 | -0.0143 | -107.0619
-12 | -1.1965 | 0.01118 | -0.0138 | -107.0215
-11.5 | -1.1459 | 0.01074 | -0.0134 | -106.6946
-11 | -1.0945 | 0.01032 | -0.0131 | -106.0562
-10.5 | -1.0432 | 0.00985 | -0.0128 | -105.9086
-10 | -0.9918 | 0.00934 | -0.0125 | -106.1884
-9.5 | -0.9393 | 0.00889 | -0.0123 | -105.658
-9 | -0.886 | 0.0085 | -0.0122 | -104.2353
-8.5 | -0.832 | 0.00815 | -0.0123 | -102.0859
-8 | -0.7774 | 0.00783 | -0.0124 | -99.2848
-7.5 | -0.7222 | 0.00756 | -0.0126 | -95.5291
-7 | -0.6666 | 0.00732 | -0.0129 | -91.0656
-6.5 | -0.6109 | 0.00704 | -0.0132 | -86.7756
-6 | -0.5552 | 0.00678 | -0.0135 | -81.8879
-5.5 | -0.4988 | 0.00654 | -0.0139 | -76.2691
-4.5 | -0.385 | 0.00617 | -0.0149 | -62.3987
-4 | -0.328 | 0.00598 | -0.0154 | -54.8495
-3.5 | -0.2706 | 0.00583 | -0.016 | -46.4151
-3 | -0.2131 | 0.00568 | -0.0166 | -37.5176
-2.5 | -0.1554 | 0.00555 | -0.0172 | -28
-2 | -0.0978 | 0.0054 | -0.0178 | -18.1111
-1 | 0.0162 | 0.00486 | -0.0189 | 3.3333
-0.5 | 0.0728 | 0.00448 | -0.0195 | 16.25
0 | 0.1283 | 0.00389 | -0.0201 | 32.982
0.5 | 0.1845 | 0.00341 | -0.0207 | 54.1056
1 | 0.2427 | 0.0034 | -0.0214 | 71.3824
1.5 | 0.3008 | 0.00349 | -0.0222 | 86.1891
2 | 0.3558 | 0.00408 | -0.0226 | 87.2059
2.5 | 0.4099 | 0.00472 | -0.0229 | 86.8432
3 | 0.465 | 0.0052 | -0.0232 | 89.4231
3.5 | 0.5191 | 0.00573 | -0.0234 | 90.5934
4 | 0.5735 | 0.00619 | -0.0237 | 92.6494
4.5 | 0.6282 | 0.00658 | -0.0239 | 95.4711
5 | 0.6836 | 0.00685 | -0.0242 | 99.7956
5.5 | 0.7391 | 0.00708 | -0.0246 | 104.3927
6 | 0.7939 | 0.00737 | -0.0248 | 107.7205
6.5 | 0.8487 | 0.00762 | -0.0251 | 111.378
7 | 0.9024 | 0.00793 | -0.0252 | 113.7957
7.5 | 0.9561 | 0.00822 | -0.0253 | 116.3139
8 | 1.009 | 0.00854 | -0.0253 | 118.1499
8.5 | 1.0605 | 0.00894 | -0.0251 | 118.6242
9 | 1.112 | 0.0093 | -0.0249 | 119.5699
9.5 | 1.1626 | 0.00967 | -0.0246 | 120.2275
10 | 1.2115 | 0.01011 | -0.024 | 119.8318
10.5 | 1.2585 | 0.01062 | -0.023 | 118.5028
11 | 1.3044 | 0.01111 | -0.022 | 117.4077
11.5 | 1.3486 | 0.01159 | -0.0206 | 116.3589
12 | 1.3891 | 0.01208 | -0.0186 | 114.9917
12.5 | 1.4261 | 0.01265 | -0.0161 | 112.7352
13 | 1.4487 | 0.01346 | -0.011 | 107.63
13.5 | 1.4751 | 0.01438 | -0.0072 | 102.58
14 | 1.5033 | 0.01538 | -0.0041 | 97.7438
14.5 | 1.5319 | 0.01645 | -0.0014 | 93.1246
15 | 1.558 | 0.01777 | 0.0014 | 87.6759
15.5 | 1.583 | 0.01924 | 0.0039 | 82.2765
16 | 1.6018 | 0.02121 | 0.0067 | 75.521
16.5 | 1.6226 | 0.02318 | 0.009 | 70
17 | 1.64 | 0.0255 | 0.0111 | 64.3137
17.5 | 1.6556 | 0.02809 | 0.013 | 58.9391
18 | 1.6744 | 0.03055 | 0.0143 | 54.8085
18.5 | 1.6872 | 0.03367 | 0.0156 | 50.1099
19 | 1.6991 | 0.03708 | 0.0165 | 45.8225
19.5 | 1.7088 | 0.04088 | 0.017 | 41.8004
20 | 1.7157 | 0.04519 | 0.0171 | 37.9664

## 107. Re 10M Mach 0.10 (1)
BIGFOIL.COM POLAR EXPORT
NACA65-213 a=0.2
NACA65-213 a=0.2 |  |  |  | Cl Max: | 1.138 | at alpha= | 11 | deg
JavaFoil+Calcfoil stall+Eppler ext transition |  |  |  | L/D Max: | 118.592 | at alpha= | 7 | deg
Re: | 10000000 |  |  | Cd Min: | 0.00441 | at alpha= | -0.5 | deg
Mach: | 0.1 |  |  | Cl=0 at alpha= | -1.0667 | deg
|  |  |  | @ Cl=0.1, Cd= | 0.0044362
|  |  |  | @ Cl=0.4, Cd= | 0.005295
|  |  |  | @ Cl=0.6, Cd= | 0.0062617
alpha (deg) | Cl | Cd | Cm | Cl/Cd
-16.5 | -0.6 | 0.12482 | 0.002 | -4.805
-16 | -0.627 | 0.11581 | 0.002 | -5.412
-15.5 | -0.653 | 0.10767 | 0.002 | -6.067
-15 | -0.678 | 0.10045 | 0.002 | -6.753
-14.5 | -0.701 | 0.09487 | 0.001 | -7.393
-14 | -0.723 | 0.08796 | 0.001 | -8.222
-13.5 | -0.739 | 0.0846 | 0.001 | -8.738
-13 | -0.75 | 0.07822 | 0 | -9.592
-12.5 | -0.759 | 0.07173 | 0 | -10.583
-12 | -0.907 | 0.01344 | -0.001 | -67.514
-11.5 | -0.914 | 0.01202 | -0.001 | -76.041
-11 | -0.912 | 0.01111 | -0.002 | -82.072
-10.5 | -0.898 | 0.01058 | -0.003 | -84.838
-10 | -0.88 | 0.01032 | -0.004 | -85.274
-9.5 | -0.854 | 0.00988 | -0.004 | -86.416
-9 | -0.823 | 0.00944 | -0.005 | -87.169
-8.5 | -0.789 | 0.00904 | -0.006 | -87.292
-8 | -0.751 | 0.00859 | -0.006 | -87.398
-7.5 | -0.71 | 0.00836 | -0.007 | -84.901
-7 | -0.665 | 0.00805 | -0.008 | -82.554
-6.5 | -0.617 | 0.00773 | -0.008 | -79.885
-6 | -0.567 | 0.00747 | -0.009 | -75.97
-5.5 | -0.515 | 0.00723 | -0.01 | -71.233
-5 | -0.461 | 0.00707 | -0.011 | -65.237
-4.5 | -0.405 | 0.00686 | -0.011 | -59.133
-4 | -0.348 | 0.00672 | -0.012 | -51.851
-3.5 | -0.29 | 0.00653 | -0.013 | -44.47
-3 | -0.232 | 0.00643 | -0.014 | -36.035
-2.5 | -0.172 | 0.00628 | -0.014 | -27.398
-2 | -0.112 | 0.00614 | -0.015 | -18.303
-1.5 | -0.052 | 0.00445 | -0.016 | -11.753
-1 | 0.008 | 0.00444 | -0.017 | 1.794
-0.5 | 0.068 | 0.00441 | -0.017 | 15.486
0 | 0.129 | 0.00446 | -0.018 | 28.848
0.5 | 0.189 | 0.00454 | -0.019 | 41.705
1 | 0.25 | 0.00471 | -0.02 | 52.985
1.5 | 0.309 | 0.00497 | -0.02 | 62.216
2 | 0.369 | 0.00514 | -0.021 | 71.805
2.5 | 0.429 | 0.00544 | -0.022 | 78.933
3 | 0.489 | 0.00566 | -0.023 | 86.435
3.5 | 0.548 | 0.00593 | -0.023 | 92.452
4 | 0.606 | 0.0063 | -0.024 | 96.291
4.5 | 0.663 | 0.00731 | -0.025 | 90.7
5 | 0.719 | 0.00752 | -0.026 | 95.546
5.5 | 0.774 | 0.00782 | -0.026 | 98.891
6 | 0.827 | 0.00808 | -0.027 | 102.373
6.5 | 0.878 | 0.00796 | -0.028 | 110.321
7 | 0.926 | 0.00781 | -0.029 | 118.592
7.5 | 0.971 | 0.00947 | -0.029 | 102.551
8 | 1.01 | 0.00986 | -0.03 | 102.368
8.5 | 1.044 | 0.0103 | -0.031 | 101.427
9 | 1.074 | 0.0108 | -0.031 | 99.438
9.5 | 1.099 | 0.01133 | -0.032 | 96.962
10 | 1.118 | 0.01184 | -0.033 | 94.379
10.5 | 1.13 | 0.01255 | -0.033 | 90.073
11 | 1.138 | 0.01328 | -0.034 | 85.659
11.5 | 1.138 | 0.01424 | -0.035 | 79.923
12 | 1.133 | 0.01523 | -0.035 | 74.416
12.5 | 1.122 | 0.01659 | -0.036 | 67.608
13 | 1.105 | 0.01803 | -0.036 | 61.291
13.5 | 1.081 | 0.02011 | -0.037 | 53.771
14 | 1.047 | 0.02237 | -0.037 | 46.807
14.5 | 1.005 | 0.02606 | -0.037 | 38.562
15 | 0.947 | 0.03515 | -0.037 | 26.949
15.5 | 0.846 | 0.07219 | -0.032 | 11.721
16 | 0.782 | 0.09981 | -0.027 | 7.832

## 108. Re 10M Mach 0.10 (2)
BIGFOIL.COM POLAR EXPORT
NACA65-213 a=0.2
NACA65-213 a=0.2 |  |  |  | Cl Max: | 1.6996 | at alpha= | 20 | deg
XFOIL ncrit=9 |  |  |  | L/D Max: | 119.713 | at alpha= | 9.5 | deg
Re: | 10000000 |  |  | Cd Min: | 0.04963 | at alpha= | 20 | deg
Mach: | 0.1 |  |  | Cl=0 at alpha= | -1.1436 | deg
|  |  |  | @ Cl=0.1, Cd= | 0.0041929
|  |  |  | @ Cl=0.4, Cd= | 0.0045898
|  |  |  | @ Cl=0.6, Cd= | 0.0063503
alpha (deg) | Cl | Cd | Cm | Cl/Cd
-20 | -1.6499 | 0.03598 | -0.055 | -45.856
-19.5 | -1.6536 | 0.03143 | -0.0538 | -52.6122
-19 | -1.647 | 0.02806 | -0.052 | -58.6957
-18.5 | -1.634 | 0.0254 | -0.0497 | -64.3307
-18 | -1.6174 | 0.02317 | -0.0471 | -69.8058
-17.5 | -1.597 | 0.02134 | -0.0443 | -74.836
-17 | -1.5741 | 0.01981 | -0.0412 | -79.4599
-16.5 | -1.5504 | 0.01843 | -0.0377 | -84.1237
-16 | -1.5247 | 0.0173 | -0.034 | -88.1329
-15.5 | -1.4998 | 0.01659 | -0.0294 | -90.4039
-15 | -1.4755 | 0.01561 | -0.0246 | -94.5227
-14.5 | -1.4383 | 0.01464 | -0.022 | -98.2445
-14 | -1.397 | 0.01378 | -0.0199 | -101.3788
-13.5 | -1.352 | 0.01308 | -0.0184 | -103.3639
-13 | -1.305 | 0.01245 | -0.0172 | -104.8193
-12.5 | -1.2561 | 0.0119 | -0.0163 | -105.5546
-12 | -1.206 | 0.0114 | -0.0155 | -105.7895
-11.5 | -1.1549 | 0.01093 | -0.0149 | -105.6633
-11 | -1.103 | 0.01048 | -0.0144 | -105.2481
-10.5 | -1.0503 | 0.01008 | -0.0141 | -104.1964
-10 | -0.999 | 0.00949 | -0.0135 | -105.2687
-9.5 | -0.9461 | 0.00901 | -0.0132 | -105.0055
-9 | -0.8924 | 0.00859 | -0.013 | -103.8882
-8.5 | -0.8379 | 0.00823 | -0.0129 | -101.8104
-8 | -0.7828 | 0.00789 | -0.013 | -99.2142
-7.5 | -0.7272 | 0.00761 | -0.0131 | -95.5585
-7 | -0.6711 | 0.00736 | -0.0133 | -91.1821
-6.5 | -0.6149 | 0.00709 | -0.0136 | -86.7278
-6 | -0.5587 | 0.00681 | -0.0138 | -82.0411
-5.5 | -0.5019 | 0.00656 | -0.0142 | -76.5091
-5 | -0.4448 | 0.00637 | -0.0146 | -69.8273
-4.5 | -0.3873 | 0.00619 | -0.0151 | -62.5687
-4 | -0.3299 | 0.00599 | -0.0156 | -55.0751
-3.5 | -0.2721 | 0.00584 | -0.0161 | -46.5925
-3 | -0.2142 | 0.00569 | -0.0167 | -37.645
-2.5 | -0.1562 | 0.00556 | -0.0173 | -28.0935
-2 | -0.0983 | 0.00541 | -0.0179 | -18.1701
-1.5 | -0.0407 | 0.0052 | -0.0185 | -7.8269
-1 | 0.0164 | 0.00487 | -0.0191 | 3.3676
-0.5 | 0.0733 | 0.00448 | -0.0196 | 16.3616
0 | 0.1291 | 0.00388 | -0.0202 | 33.2732
0.5 | 0.1857 | 0.00341 | -0.0208 | 54.4575
1 | 0.2442 | 0.0034 | -0.0215 | 71.8235
1.5 | 0.3027 | 0.00349 | -0.0223 | 86.7335
2.5 | 0.4124 | 0.00473 | -0.023 | 87.1882
3 | 0.4677 | 0.00521 | -0.0233 | 89.7697
4 | 0.5768 | 0.00621 | -0.0237 | 92.8824
5 | 0.6876 | 0.00688 | -0.0242 | 99.9419
5.5 | 0.7434 | 0.00711 | -0.0246 | 104.557
6 | 0.7986 | 0.0074 | -0.0248 | 107.9189
6.5 | 0.8538 | 0.00765 | -0.025 | 111.6078
7 | 0.9078 | 0.00798 | -0.025 | 113.7594
7.5 | 0.962 | 0.00827 | -0.0251 | 116.3241
8 | 1.0151 | 0.00861 | -0.025 | 117.8978
8.5 | 1.0668 | 0.00903 | -0.0246 | 118.1395
9.5 | 1.1696 | 0.00977 | -0.0239 | 119.7134
10 | 1.2185 | 0.01024 | -0.0231 | 118.9941
10.5 | 1.2653 | 0.01077 | -0.0219 | 117.4838
11 | 1.3116 | 0.01125 | -0.0207 | 116.5867
11.5 | 1.3554 | 0.01176 | -0.0191 | 115.2551
12 | 1.3944 | 0.01229 | -0.0166 | 113.4581
12.5 | 1.4239 | 0.01293 | -0.0124 | 110.1237
13 | 1.448 | 0.01385 | -0.0078 | 104.5487
13.5 | 1.4773 | 0.01478 | -0.0044 | 99.9526
14 | 1.5056 | 0.01588 | -0.0012 | 94.8111
14.5 | 1.5324 | 0.01716 | 0.0017 | 89.3007
15 | 1.5577 | 0.01864 | 0.0046 | 83.5676
15.5 | 1.5815 | 0.02032 | 0.0073 | 77.8297
16 | 1.5988 | 0.02254 | 0.0101 | 70.9317
16.5 | 1.6193 | 0.02469 | 0.0123 | 65.5853
17 | 1.6385 | 0.02705 | 0.0143 | 60.573
17.5 | 1.6532 | 0.02988 | 0.0161 | 55.328
18 | 1.6691 | 0.03279 | 0.0174 | 50.9027
18.5 | 1.6812 | 0.03621 | 0.0186 | 46.4292
19 | 1.6892 | 0.04025 | 0.0193 | 41.9677
19.5 | 1.6965 | 0.04459 | 0.0195 | 38.0466
20 | 1.6996 | 0.04963 | 0.0192 | 34.2454

## 109. Re 10M Mach 0.25 (1)
BIGFOIL.COM POLAR EXPORT
NACA65-213 a=0.2
NACA65-213 a=0.2 |  |  |  | Cl Max: | 1.089 | at alpha= | 10 | deg
JavaFoil+Calcfoil stall+Eppler ext transition |  |  |  | L/D Max: | 106.931 | at alpha= | 6 | deg
Re: | 10000000 |  |  | Cd Min: | 0.00442 | at alpha= | -0.5 | deg
Mach: | 0.25 |  |  | Cl=0 at alpha= | -1.0645 | deg
|  |  |  | @ Cl=0.1, Cd= | 0.0044442
|  |  |  | @ Cl=0.4, Cd= | 0.0053218
|  |  |  | @ Cl=0.6, Cd= | 0.10936
alpha (deg) | Cl | Cd | Cm | Cl/Cd
-15 | -0.374 | 0.11567 | 0.001 | -3.233
-14.5 | -0.437 | 0.10859 | 0.001 | -4.027
-14 | -0.496 | 0.10104 | 0.001 | -4.906
-13.5 | -0.549 | 0.09245 | 0.001 | -5.939
-13 | -0.589 | 0.08622 | 0 | -6.831
-12.5 | -0.623 | 0.08081 | 0 | -7.708
-12 | -0.651 | 0.07514 | 0 | -8.664
-11.5 | -0.673 | 0.06959 | -0.001 | -9.668
-11 | -0.694 | 0.0605 | -0.001 | -11.471
-10.5 | -0.831 | 0.012 | -0.003 | -69.241
-10 | -0.834 | 0.01086 | -0.004 | -76.81
-9.5 | -0.826 | 0.00927 | -0.004 | -89.006
-9 | -0.808 | 0.00998 | -0.005 | -80.995
-8.5 | -0.782 | 0.00944 | -0.006 | -82.844
-8 | -0.751 | 0.00907 | -0.006 | -82.783
-7.5 | -0.714 | 0.00866 | -0.007 | -82.416
-7 | -0.672 | 0.00835 | -0.008 | -80.563
-6.5 | -0.627 | 0.008 | -0.009 | -78.401
-6 | -0.578 | 0.00773 | -0.009 | -74.818
-5.5 | -0.526 | 0.00737 | -0.01 | -71.366
-5 | -0.472 | 0.00714 | -0.011 | -66.054
-4.5 | -0.415 | 0.00696 | -0.012 | -59.702
-4 | -0.357 | 0.00682 | -0.012 | -52.371
-3.5 | -0.298 | 0.00661 | -0.013 | -45.097
-3 | -0.238 | 0.0065 | -0.014 | -36.57
-2.5 | -0.177 | 0.00637 | -0.015 | -27.736
-2 | -0.115 | 0.00625 | -0.015 | -18.463
-1.5 | -0.054 | 0.00445 | -0.016 | -12.054
-1 | 0.008 | 0.00445 | -0.017 | 1.839
-0.5 | 0.07 | 0.00442 | -0.018 | 15.893
0 | 0.132 | 0.00447 | -0.019 | 29.589
0.5 | 0.194 | 0.00455 | -0.019 | 42.714
1 | 0.256 | 0.00477 | -0.02 | 53.759
1.5 | 0.318 | 0.00503 | -0.021 | 63.238
2 | 0.38 | 0.00523 | -0.022 | 72.637
2.5 | 0.441 | 0.00551 | -0.022 | 80.089
3 | 0.502 | 0.00578 | -0.023 | 86.9
3.5 | 0.563 | 0.00602 | -0.024 | 93.473
4 | 0.623 | 0.00643 | -0.025 | 96.854
4.5 | 0.68 | 0.00748 | -0.026 | 90.946
5 | 0.737 | 0.00772 | -0.026 | 95.501
5.5 | 0.793 | 0.00762 | -0.027 | 103.993
6 | 0.846 | 0.00791 | -0.028 | 106.931
6.5 | 0.896 | 0.00902 | -0.029 | 99.343
7 | 0.943 | 0.00939 | -0.029 | 100.48
7.5 | 0.985 | 0.00985 | -0.03 | 100.023
8 | 1.02 | 0.01036 | -0.031 | 98.444
8.5 | 1.049 | 0.01087 | -0.032 | 96.433
9 | 1.07 | 0.01147 | -0.032 | 93.328
9.5 | 1.084 | 0.0121 | -0.033 | 89.564
10 | 1.089 | 0.01284 | -0.034 | 84.769
10.5 | 1.084 | 0.01373 | -0.034 | 78.946
11 | 1.069 | 0.01478 | -0.035 | 72.335
11.5 | 1.044 | 0.01618 | -0.035 | 64.56
12 | 1.009 | 0.01781 | -0.036 | 56.637
12.5 | 0.96 | 0.02066 | -0.036 | 46.45
13 | 0.877 | 0.03204 | -0.035 | 27.375
13.5 | 0.729 | 0.08904 | -0.022 | 8.188
14 | 0.664 | 0.09842 | -0.02 | 6.744
14.5 | 0.596 | 0.10343 | -0.021 | 5.764
15 | 0.523 | 0.10936 | -0.021 | 4.786

## 110. Re 10M Mach 0.25 (2)
BIGFOIL.COM POLAR EXPORT
NACA65-213 a=0.2
NACA65-213 a=0.2 |  |  |  | Cl Max: | 1.5878 | at alpha= | 17 | deg
XFOIL ncrit=9 |  |  |  | L/D Max: | 117.388 | at alpha= | 9 | deg
Re: | 10000000 |  |  | Cd Min: | 0.22192 | at alpha= | -20 | deg
Mach: | 0.25 |  |  | Cl=0 at alpha= | -1.1514 | deg
|  |  |  | @ Cl=0.1, Cd= | 0.0042326
|  |  |  | @ Cl=0.4, Cd= | 0.0043932
|  |  |  | @ Cl=0.6, Cd= | 0.0064054
alpha (deg) | Cl | Cd | Cm | Cl/Cd
-20 | -0.762 | 0.22192 | 0.0484 | -3.4337
-19.5 | -0.7633 | 0.20849 | 0.0413 | -3.6611
-19 | -0.75 | 0.20075 | 0.0363 | -3.736
-18 | -1.3606 | 0.05811 | -0.0618 | -23.4142
-17.5 | -1.4043 | 0.04683 | -0.0671 | -29.9872
-17 | -1.4364 | 0.0385 | -0.0686 | -37.3091
-16.5 | -1.4594 | 0.03198 | -0.0673 | -45.6348
-15 | -1.4399 | 0.02206 | -0.0558 | -65.272
-14.5 | -1.4221 | 0.02019 | -0.0503 | -70.4359
-14 | -1.4053 | 0.0184 | -0.044 | -76.375
-13.5 | -1.3866 | 0.01679 | -0.037 | -82.5849
-13 | -1.3481 | 0.01534 | -0.033 | -87.8814
-12.5 | -1.3009 | 0.01435 | -0.03 | -90.6551
-12 | -1.2516 | 0.01342 | -0.0274 | -93.2638
-11.5 | -1.2003 | 0.01255 | -0.0251 | -95.6414
-11 | -1.1474 | 0.01178 | -0.0232 | -97.4024
-10.5 | -1.0911 | 0.01129 | -0.0219 | -96.643
-10 | -1.0363 | 0.01064 | -0.0205 | -97.3966
-9.5 | -0.9821 | 0.0099 | -0.0191 | -99.202
-9 | -0.9272 | 0.0092 | -0.0178 | -100.7826
-8.5 | -0.8703 | 0.00871 | -0.017 | -99.9196
-8 | -0.8127 | 0.00829 | -0.0164 | -98.0338
-7.5 | -0.7545 | 0.0079 | -0.016 | -95.5063
-7 | -0.696 | 0.00758 | -0.0158 | -91.8206
-6.5 | -0.6369 | 0.00729 | -0.0157 | -87.3663
-6 | -0.5781 | 0.00699 | -0.0156 | -82.7039
-5.5 | -0.5192 | 0.0067 | -0.0157 | -77.4925
-5 | -0.4598 | 0.00646 | -0.0159 | -71.1765
-4 | -0.3404 | 0.00607 | -0.0165 | -56.0791
-3.5 | -0.2806 | 0.00589 | -0.017 | -47.6401
-3 | -0.2205 | 0.00574 | -0.0175 | -38.4146
-2.5 | -0.1606 | 0.00559 | -0.018 | -28.7299
-2 | -0.1006 | 0.00545 | -0.0186 | -18.4587
-1.5 | -0.041 | 0.00525 | -0.0192 | -7.8095
-1 | 0.0178 | 0.00492 | -0.0197 | 3.6179
-0.5 | 0.0764 | 0.00451 | -0.0203 | 16.9401
0 | 0.1334 | 0.00384 | -0.0208 | 34.7396
0.5 | 0.192 | 0.0034 | -0.0215 | 56.4706
1 | 0.2526 | 0.0034 | -0.0223 | 74.2941
1.5 | 0.3132 | 0.0035 | -0.023 | 89.4857
2 | 0.3702 | 0.00407 | -0.0234 | 90.9582
3 | 0.4827 | 0.00529 | -0.0239 | 91.2476
3.5 | 0.5384 | 0.00588 | -0.0239 | 91.5646
4 | 0.5947 | 0.00637 | -0.0239 | 93.3595
4.5 | 0.6516 | 0.00675 | -0.024 | 96.5333
5 | 0.7095 | 0.00702 | -0.0242 | 101.0684
5.5 | 0.7672 | 0.00729 | -0.0243 | 105.2401
6 | 0.8247 | 0.00757 | -0.0243 | 108.9432
6.5 | 0.8814 | 0.00788 | -0.0242 | 111.8528
7 | 0.9378 | 0.00822 | -0.0239 | 114.0876
7.5 | 0.9937 | 0.00856 | -0.0235 | 116.0864
8 | 1.0479 | 0.009 | -0.0228 | 116.4333
9 | 1.1551 | 0.00984 | -0.0209 | 117.3882
9.5 | 1.206 | 0.01036 | -0.0194 | 116.4093
10 | 1.2537 | 0.01099 | -0.0173 | 114.0764
10.5 | 1.3009 | 0.01154 | -0.0151 | 112.7296
11 | 1.3416 | 0.01216 | -0.0117 | 110.3289
11.5 | 1.3657 | 0.01284 | -0.0054 | 106.3629
12 | 1.3958 | 0.01382 | -0.0009 | 100.9986
12.5 | 1.4271 | 0.01495 | 0.0031 | 95.4582
13 | 1.4562 | 0.01633 | 0.007 | 89.1733
13.5 | 1.4825 | 0.01802 | 0.0109 | 82.2697
14 | 1.5063 | 0.02001 | 0.0146 | 75.2774
14.5 | 1.5272 | 0.02236 | 0.018 | 68.3005
15 | 1.5474 | 0.02493 | 0.0211 | 62.0698
15.5 | 1.5666 | 0.02774 | 0.0238 | 56.4744
16 | 1.578 | 0.03131 | 0.0264 | 50.3992
16.5 | 1.5865 | 0.03541 | 0.0283 | 44.8037
17 | 1.5878 | 0.04049 | 0.0297 | 39.2146
17.5 | 1.5833 | 0.04656 | 0.0301 | 34.0056
18 | 1.5804 | 0.05293 | 0.0296 | 29.8583
18.5 | 1.5648 | 0.06125 | 0.0278 | 25.5478
19 | 1.5418 | 0.07121 | 0.0241 | 21.6515
19.5 | 1.5172 | 0.08225 | 0.019 | 18.4462
20 | 1.4835 | 0.09552 | 0.0116 | 15.5308

## 111. Re 10M Mach 0.50 (1)
BIGFOIL.COM POLAR EXPORT
NACA65-213 a=0.2
NACA65-213 a=0.2 |  |  |  | Cl Max: | 1.152 | at alpha= | 19.5 | deg
JavaFoil+Calcfoil stall+Eppler ext transition |  |  |  | L/D Max: | 101.279 | at alpha= | 3.5 | deg
Re: | 10000000 |  |  | Cd Min: | 0.00454 | at alpha= | -0.5 | deg
Mach: | 0.5 |  |  | Cl=0 at alpha= | -1.0652 | deg
|  |  |  | @ Cl=0.1, Cd= | 0.0045583
|  |  |  | @ Cl=0.4, Cd= | 0.0054656
|  |  |  | @ Cl=0.6, Cd= | 0.006053
alpha (deg) | Cl | Cd | Cm | Cl/Cd
-20 | -1.034 | 0.14949 | 0.006 | -6.915
-19.5 | -1.006 | 0.14346 | 0.005 | -7.011
-19 | -0.981 | 0.14783 | 0.005 | -6.636
-18.5 | -0.959 | 0.13305 | 0.005 | -7.204
-18 | -0.929 | 0.12885 | 0.004 | -7.213
-17.5 | -0.9 | 0.12401 | 0.004 | -7.257
-17 | -0.872 | 0.11937 | 0.003 | -7.302
-16.5 | -0.845 | 0.11251 | 0.003 | -7.513
-16 | -0.82 | 0.11639 | 0.003 | -7.043
-15.5 | -0.792 | 0.10883 | 0.002 | -7.276
-15 | -0.765 | 0.1013 | 0.002 | -7.556
-14.5 | -0.741 | 0.09307 | 0.002 | -7.958
-14 | -0.717 | 0.08434 | 0.001 | -8.505
-13.5 | -0.682 | 0.09686 | 0.001 | -7.04
-13 | -0.655 | 0.0893 | 0 | -7.331
-12.5 | -0.629 | 0.08114 | 0 | -7.753
-12 | -0.605 | 0.07304 | -0.001 | -8.282
-11.5 | -0.591 | 0.0581 | -0.001 | -10.177
-11 | -0.654 | 0.01509 | -0.002 | -43.349
-10.5 | -0.517 | 0.07458 | -0.002 | -6.934
-10 | -0.491 | 0.06527 | -0.002 | -7.519
-9.5 | -0.466 | 0.05776 | -0.003 | -8.06
-9 | -0.521 | 0.01347 | -0.005 | -38.718
-8.5 | -0.501 | 0.011 | -0.006 | -45.546
-8 | -0.47 | 0.01025 | -0.007 | -45.857
-7.5 | -0.353 | 0.05094 | -0.004 | -6.93
-7 | -0.331 | 0.04074 | -0.005 | -8.12
-6.5 | -0.575 | 0.00931 | -0.01 | -61.793
-6 | -0.585 | 0.00893 | -0.01 | -65.546
-5.5 | -0.556 | 0.00829 | -0.011 | -67.003
-5 | -0.51 | 0.00793 | -0.012 | -64.301
-4.5 | -0.455 | 0.00752 | -0.013 | -60.512
-4 | -0.395 | 0.00726 | -0.014 | -54.359
-3.5 | -0.331 | 0.00703 | -0.015 | -47.053
-3 | -0.265 | 0.00684 | -0.016 | -38.679
-2.5 | -0.197 | 0.00665 | -0.016 | -29.658
-2 | -0.129 | 0.00653 | -0.017 | -19.724
-1.5 | -0.06 | 0.00632 | -0.018 | -9.493
-1 | 0.009 | 0.00455 | -0.019 | 2.012
-0.5 | 0.079 | 0.00454 | -0.02 | 17.312
0 | 0.148 | 0.0046 | -0.021 | 32.172
0.5 | 0.217 | 0.00466 | -0.022 | 46.64
1 | 0.287 | 0.00497 | -0.022 | 57.689
1.5 | 0.355 | 0.00527 | -0.023 | 67.338
2 | 0.424 | 0.00557 | -0.024 | 76.176
2.5 | 0.492 | 0.00559 | -0.025 | 88.006
3 | 0.56 | 0.00585 | -0.026 | 95.739
3.5 | 0.627 | 0.00619 | -0.027 | 101.279
4 | 0.691 | 0.00717 | -0.028 | 96.309
4.5 | 0.753 | 0.00862 | -0.028 | 87.278
5 | 0.811 | 0.00905 | -0.029 | 89.633
5.5 | 0.864 | 0.00953 | -0.03 | 90.659
6 | 0.911 | 0.01011 | -0.031 | 90.062
6.5 | 0.947 | 0.01078 | -0.032 | 87.839
7 | 0.966 | 0.01167 | -0.032 | 82.787
7.5 | 0.946 | 0.01257 | -0.033 | 75.253
8 | 0.495 | 0.05234 | -0.017 | 9.462
8.5 | 0.631 | 0.01496 | -0.035 | 42.22
9 | 0.549 | 0.05864 | -0.018 | 9.367
9.5 | 0.695 | 0.01579 | -0.036 | 44.023
10 | 0.724 | 0.01734 | -0.037 | 41.745
10.5 | 0.749 | 0.01991 | -0.037 | 37.64
11 | 0.662 | 0.07109 | -0.023 | 9.308
11.5 | 0.686 | 0.07712 | -0.022 | 8.895
12 | 0.837 | 0.02371 | -0.039 | 35.318
12.5 | 0.845 | 0.03254 | -0.039 | 25.956
13 | 0.771 | 0.08675 | -0.026 | 8.888
13.5 | 0.796 | 0.09454 | -0.026 | 8.418
14 | 0.922 | 0.04078 | -0.04 | 22.6
14.5 | 0.85 | 0.09975 | -0.027 | 8.519
15 | 0.89 | 0.09653 | -0.031 | 9.215
15.5 | 0.903 | 0.11561 | -0.028 | 7.811
16 | 0.926 | 0.11464 | -0.027 | 8.077
16.5 | 0.962 | 0.11448 | -0.031 | 8.399
17 | 1.002 | 0.11098 | -0.034 | 9.03
17.5 | 1.016 | 0.12812 | -0.032 | 7.93
18 | 1.035 | 0.12943 | -0.031 | 7.996
18.5 | 1.089 | 0.11578 | -0.037 | 9.405
19 | 1.151 | 0.09609 | -0.042 | 11.976
19.5 | 1.152 | 0.1207 | -0.04 | 9.542
20 | 1.147 | 0.15128 | -0.035 | 7.585

## 112. Re 10M Mach 0.50 (2)
BIGFOIL.COM POLAR EXPORT
NACA65-213 a=0.2
NACA65-213 a=0.2 |  |  |  | Cl Max: | 1.1453 | at alpha= | 8.5 | deg
XFOIL ncrit=9 |  |  |  | L/D Max: | 110.1 | at alpha= | 6.5 | deg
Re: | 10000000 |  |  | Cd Min: | 0.2606 | at alpha= | -20 | deg
Mach: | 0.5 |  |  | Cl=0 at alpha= | -1.1864 | deg
|  |  |  | @ Cl=0.1, Cd= | 0.0042575
|  |  |  | @ Cl=0.4, Cd= | 0.0038319
|  |  |  | @ Cl=0.6, Cd= | 0.0061915
alpha (deg) | Cl | Cd | Cm | Cl/Cd
-20 | -0.796 | 0.2606 | 0.0655 | -3.0545
-19.5 | -0.775 | 0.25166 | 0.06 | -3.0796
-19 | -0.756 | 0.24162 | 0.0543 | -3.1289
-18.5 | -0.7343 | 0.23356 | 0.0491 | -3.1439
-18 | -0.7151 | 0.22399 | 0.0436 | -3.1926
-16 | -0.6461 | 0.18756 | 0.023 | -3.4448
-15.5 | -0.6294 | 0.17864 | 0.0179 | -3.5233
-15 | -0.6101 | 0.17052 | 0.013 | -3.5779
-14.5 | -0.5924 | 0.16208 | 0.0079 | -3.655
-14 | -0.583 | 0.15135 | 0.0019 | -3.852
-13.5 | -0.5724 | 0.14146 | -0.0039 | -4.0464
-13 | -0.5616 | 0.13201 | -0.0094 | -4.2542
-12.5 | -0.5511 | 0.1228 | -0.0149 | -4.4878
-12 | -0.5458 | 0.11276 | -0.0208 | -4.8404
-11.5 | -0.5492 | 0.10152 | -0.0276 | -5.4098
-11 | -0.5589 | 0.08975 | -0.0351 | -6.2273
-10.5 | -0.574 | 0.07731 | -0.0435 | -7.4247
-10 | -0.5952 | 0.06201 | -0.0563 | -9.5985
-9.5 | -0.6236 | 0.0511 | -0.0636 | -12.2035
-9 | -0.6638 | 0.04237 | -0.0654 | -15.6667
-8.5 | -0.7029 | 0.03594 | -0.0612 | -19.5576
-8 | -0.7389 | 0.03024 | -0.052 | -24.4345
-7.5 | -0.7534 | 0.02272 | -0.0447 | -33.1602
-7 | -0.7443 | 0.01566 | -0.0379 | -47.5287
-6.5 | -0.7131 | 0.01036 | -0.0319 | -68.832
-6 | -0.6579 | 0.00858 | -0.0277 | -76.6783
-5.5 | -0.593 | 0.00771 | -0.0251 | -76.9131
-5 | -0.5259 | 0.00709 | -0.0232 | -74.1749
-4.5 | -0.4564 | 0.00672 | -0.0222 | -67.9167
-4 | -0.3868 | 0.00645 | -0.0217 | -59.969
-3.5 | -0.3175 | 0.00618 | -0.0214 | -51.3754
-3 | -0.2484 | 0.00597 | -0.0214 | -41.608
-2.5 | -0.1792 | 0.00578 | -0.0217 | -31.0035
-2 | -0.1103 | 0.00563 | -0.0221 | -19.5915
-1.5 | -0.0419 | 0.00545 | -0.0226 | -7.6881
-1 | 0.0249 | 0.00512 | -0.023 | 4.8633
0 | 0.1529 | 0.00365 | -0.0237 | 41.8904
0.5 | 0.2211 | 0.00346 | -0.0245 | 63.9017
1 | 0.291 | 0.00347 | -0.0254 | 83.8617
1.5 | 0.3606 | 0.00357 | -0.0263 | 101.0084
2 | 0.4268 | 0.00401 | -0.0267 | 106.4339
2.5 | 0.4874 | 0.00492 | -0.0263 | 99.065
4 | 0.6716 | 0.007 | -0.024 | 95.9429
4.5 | 0.7372 | 0.00736 | -0.0233 | 100.163
5 | 0.8028 | 0.00771 | -0.0223 | 104.1245
5.5 | 0.8683 | 0.00808 | -0.021 | 107.4629
6 | 0.9315 | 0.00856 | -0.019 | 108.8201
6.5 | 0.9942 | 0.00903 | -0.0166 | 110.0997
7 | 1.0532 | 0.00962 | -0.0131 | 109.4802
7.5 | 1.0994 | 0.01045 | -0.0073 | 105.2057
8 | 1.1275 | 0.0115 | 0.0013 | 98.0435
8.5 | 1.1453 | 0.01344 | 0.0102 | 85.2158
9 | 1.1447 | 0.01668 | 0.0194 | 68.6271
9.5 | 1.1284 | 0.02146 | 0.0282 | 52.5815
10 | 1.1037 | 0.02759 | 0.0352 | 40.0036
11 | 1.0436 | 0.04398 | 0.0385 | 23.729
11.5 | 1.009 | 0.05406 | 0.0362 | 18.6644
12 | 0.9761 | 0.06554 | 0.031 | 14.8932
12.5 | 0.9475 | 0.07843 | 0.0231 | 12.0808
13 | 0.9228 | 0.09255 | 0.0135 | 9.9708
13.5 | 0.9044 | 0.10712 | 0.0037 | 8.4429

## 113. Re 12M Mach 0.00 (1)
BIGFOIL.COM POLAR EXPORT
NACA65-213 a=0.2
NACA65-213 a=0.2 |  |  |  | Cl Max: | 1.15 | at alpha= | 11.5 | deg
JavaFoil+Calcfoil stall+Eppler ext transition |  |  |  | L/D Max: | 123.416 | at alpha= | 7.5 | deg
Re: | 12000000 |  |  | Cd Min: | 0.00444 | at alpha= | -0.5 | deg
Mach: | 0 |  |  | Cl=0 at alpha= | -1.0667 | deg
|  |  |  | @ Cl=0.1, Cd= | 0.0044667
|  |  |  | @ Cl=0.4, Cd= | 0.0053631
|  |  |  | @ Cl=0.6, Cd= | 0.0063262
alpha (deg) | Cl | Cd | Cm | Cl/Cd
-17 | -0.621 | 0.12788 | 0.003 | -4.853
-16.5 | -0.644 | 0.12033 | 0.002 | -5.354
-16 | -0.668 | 0.11242 | 0.002 | -5.939
-15.5 | -0.691 | 0.10411 | 0.002 | -6.64
-15 | -0.713 | 0.09789 | 0.002 | -7.281
-14.5 | -0.735 | 0.08872 | 0.001 | -8.286
-14 | -0.754 | 0.08215 | 0.001 | -9.177
-13.5 | -0.773 | 0.07348 | 0.001 | -10.525
-13 | -0.777 | 0.07094 | 0 | -10.958
-12.5 | -0.865 | 0.02696 | 0 | -32.064
-12 | -0.93 | 0.01206 | -0.001 | -77.13
-11.5 | -0.929 | 0.01127 | -0.001 | -82.506
-11 | -0.923 | 0.01066 | -0.002 | -86.522
-10.5 | -0.907 | 0.00968 | -0.003 | -93.662
-10 | -0.884 | 0.00994 | -0.003 | -88.903
-9.5 | -0.856 | 0.00948 | -0.004 | -90.276
-9 | -0.825 | 0.00905 | -0.005 | -91.156
-8.5 | -0.789 | 0.0087 | -0.006 | -90.661
-8 | -0.75 | 0.00833 | -0.006 | -90.058
-7.5 | -0.708 | 0.00807 | -0.007 | -87.709
-7 | -0.663 | 0.0078 | -0.008 | -84.969
-6.5 | -0.615 | 0.00751 | -0.008 | -81.994
-6 | -0.565 | 0.0073 | -0.009 | -77.427
-5.5 | -0.513 | 0.00707 | -0.01 | -72.51
-5 | -0.459 | 0.00683 | -0.011 | -67.184
-4.5 | -0.403 | 0.00664 | -0.011 | -60.796
-4 | -0.347 | 0.00654 | -0.012 | -53.001
-3.5 | -0.289 | 0.00636 | -0.013 | -45.414
-3 | -0.23 | 0.00626 | -0.013 | -36.818
-2.5 | -0.171 | 0.00615 | -0.014 | -27.867
-2 | -0.112 | 0.00602 | -0.015 | -18.55
-1.5 | -0.052 | 0.00473 | -0.016 | -11.002
-1 | 0.008 | 0.00445 | -0.016 | 1.779
-0.5 | 0.068 | 0.00444 | -0.017 | 15.336
0 | 0.128 | 0.00449 | -0.018 | 28.566
0.5 | 0.188 | 0.00473 | -0.019 | 39.755
1 | 0.248 | 0.00489 | -0.019 | 50.803
1.5 | 0.308 | 0.00503 | -0.02 | 61.221
2 | 0.368 | 0.00526 | -0.021 | 69.925
2.5 | 0.427 | 0.00545 | -0.022 | 78.438
3 | 0.486 | 0.00566 | -0.023 | 85.971
3.5 | 0.545 | 0.00589 | -0.023 | 92.629
4 | 0.603 | 0.00635 | -0.024 | 95.042
4.5 | 0.66 | 0.00708 | -0.025 | 93.124
5 | 0.716 | 0.0073 | -0.026 | 98.024
5.5 | 0.77 | 0.00756 | -0.026 | 101.871
6 | 0.823 | 0.00783 | -0.027 | 105.116
6.5 | 0.875 | 0.00808 | -0.028 | 108.224
7 | 0.923 | 0.00799 | -0.029 | 115.523
7.5 | 0.969 | 0.00785 | -0.029 | 123.416
8 | 1.009 | 0.0095 | -0.03 | 106.216
8.5 | 1.044 | 0.00991 | -0.031 | 105.411
9 | 1.075 | 0.01036 | -0.031 | 103.749
9.5 | 1.101 | 0.01083 | -0.032 | 101.669
10 | 1.122 | 0.0114 | -0.033 | 98.425
10.5 | 1.137 | 0.01199 | -0.033 | 94.855
11 | 1.147 | 0.01263 | -0.034 | 90.831
11.5 | 1.15 | 0.01358 | -0.035 | 84.713
12 | 1.149 | 0.01438 | -0.035 | 79.903
12.5 | 1.142 | 0.01556 | -0.036 | 73.389
13 | 1.13 | 0.01688 | -0.036 | 66.938
13.5 | 1.112 | 0.01843 | -0.037 | 60.354
14 | 1.084 | 0.02011 | -0.037 | 53.921
14.5 | 1.051 | 0.02245 | -0.038 | 46.802
15 | 1.009 | 0.02655 | -0.038 | 38.015
15.5 | 0.966 | 0.03145 | -0.038 | 30.727
16 | 0.908 | 0.04384 | -0.037 | 20.724
16.5 | 0.789 | 0.10911 | -0.026 | 7.234

## 114. Re 12M Mach 0.00 (2)
BIGFOIL.COM POLAR EXPORT
NACA65-213 a=0.2
NACA65-213 a=0.2 |  |  |  | Cl Max: | 1.739 | at alpha= | 20 | deg
XFOIL ncrit=9 |  |  |  | L/D Max: | 124.435 | at alpha= | 9.5 | deg
Re: | 12000000 |  |  | Cd Min: | 0.04267 | at alpha= | 20 | deg
Mach: | 0 |  |  | Cl=0 at alpha= | -1.1399 | deg
|  |  |  | @ Cl=0.1, Cd= | 0.0043364
|  |  |  | @ Cl=0.4, Cd= | 0.0046841
|  |  |  | @ Cl=0.6, Cd= | 0.0062486
alpha (deg) | Cl | Cd | Cm | Cl/Cd
-20 | -1.7033 | 0.02896 | -0.0493 | -58.8156
-19.5 | -1.6965 | 0.02588 | -0.0472 | -65.5526
-19 | -1.6818 | 0.02358 | -0.0449 | -71.3232
-18.5 | -1.6634 | 0.02168 | -0.0423 | -76.7251
-18 | -1.6425 | 0.02006 | -0.0396 | -81.8794
-17.5 | -1.6194 | 0.01869 | -0.0366 | -86.6453
-17 | -1.5946 | 0.01753 | -0.0334 | -90.9641
-16.5 | -1.5696 | 0.0165 | -0.0297 | -95.1273
-16 | -1.548 | 0.01582 | -0.0247 | -97.8508
-15 | -1.4777 | 0.01443 | -0.0192 | -102.4047
-14.5 | -1.4376 | 0.01359 | -0.0174 | -105.7837
-14 | -1.3949 | 0.01282 | -0.0159 | -108.8066
-13.5 | -1.3491 | 0.0122 | -0.0148 | -110.582
-13 | -1.3017 | 0.01162 | -0.014 | -112.0224
-12.5 | -1.2527 | 0.01112 | -0.0133 | -112.6529
-12 | -1.2026 | 0.01067 | -0.0129 | -112.7085
-11.5 | -1.1514 | 0.01026 | -0.0126 | -112.2222
-11 | -1.0997 | 0.00986 | -0.0123 | -111.5314
-10.5 | -1.0464 | 0.00958 | -0.0123 | -109.2276
-10 | -0.9945 | 0.0091 | -0.0121 | -109.2857
-9.5 | -0.942 | 0.00864 | -0.0119 | -109.0278
-9 | -0.8886 | 0.00825 | -0.0118 | -107.7091
-8.5 | -0.8345 | 0.00788 | -0.0119 | -105.901
-8 | -0.7798 | 0.00757 | -0.012 | -103.0119
-7.5 | -0.7245 | 0.0073 | -0.0123 | -99.2466
-7 | -0.6687 | 0.00706 | -0.0126 | -94.7167
-6.5 | -0.6126 | 0.00686 | -0.013 | -89.3003
-6 | -0.5565 | 0.00658 | -0.0133 | -84.5745
-5.5 | -0.5002 | 0.00636 | -0.0137 | -78.6478
-5 | -0.4433 | 0.00616 | -0.0142 | -71.9643
-4.5 | -0.3861 | 0.00601 | -0.0147 | -64.2429
-4 | -0.3289 | 0.00581 | -0.0153 | -56.6093
-3.5 | -0.2715 | 0.00567 | -0.0158 | -47.8836
-3 | -0.2138 | 0.00553 | -0.0165 | -38.6618
-2.5 | -0.1561 | 0.00541 | -0.0171 | -28.854
-2 | -0.0984 | 0.00529 | -0.0177 | -18.6011
-0.5 | 0.0732 | 0.00454 | -0.0195 | 16.1233
0 | 0.1298 | 0.00411 | -0.0202 | 31.5815
0.5 | 0.1849 | 0.00341 | -0.0207 | 54.2229
1 | 0.2427 | 0.0034 | -0.0214 | 71.3824
1.5 | 0.3002 | 0.00355 | -0.0221 | 84.5634
2 | 0.3542 | 0.00427 | -0.0224 | 82.9508
2.5 | 0.4095 | 0.00477 | -0.0228 | 85.8491
3 | 0.4646 | 0.00521 | -0.0232 | 89.1747
3.5 | 0.5192 | 0.00571 | -0.0235 | 90.9282
4 | 0.5743 | 0.00609 | -0.0238 | 94.3021
4.5 | 0.6294 | 0.00643 | -0.0241 | 97.8849
5 | 0.6852 | 0.00668 | -0.0245 | 102.5749
5.5 | 0.7409 | 0.0069 | -0.0249 | 107.3768
6 | 0.7961 | 0.00715 | -0.0252 | 111.3427
6.5 | 0.851 | 0.00741 | -0.0255 | 114.8448
7 | 0.9051 | 0.00772 | -0.0256 | 117.2409
7.5 | 0.9591 | 0.00798 | -0.0258 | 120.188
8 | 1.012 | 0.00832 | -0.0258 | 121.6346
8.5 | 1.0642 | 0.00868 | -0.0257 | 122.6037
9 | 1.1162 | 0.009 | -0.0256 | 124.0222
9.5 | 1.1672 | 0.00938 | -0.0253 | 124.435
10 | 1.2162 | 0.00984 | -0.0247 | 123.5976
10.5 | 1.2642 | 0.01031 | -0.024 | 122.6188
11 | 1.3117 | 0.01074 | -0.0232 | 122.1322
11.5 | 1.3573 | 0.01121 | -0.0221 | 121.0794
12 | 1.3999 | 0.01173 | -0.0205 | 119.3436
12.5 | 1.4356 | 0.01233 | -0.0176 | 116.4315
13 | 1.4627 | 0.01299 | -0.0132 | 112.602
13.5 | 1.4905 | 0.01373 | -0.0094 | 108.5579
14 | 1.5187 | 0.01464 | -0.0061 | 103.7363
14.5 | 1.5454 | 0.01574 | -0.0029 | 98.183
15 | 1.5715 | 0.01698 | 0 | 92.5501
15.5 | 1.5959 | 0.01843 | 0.0028 | 86.5925
16 | 1.6147 | 0.02033 | 0.0057 | 79.4245
16.5 | 1.6373 | 0.02212 | 0.008 | 74.019
17 | 1.6585 | 0.0241 | 0.01 | 68.8174
17.5 | 1.6761 | 0.02645 | 0.012 | 63.3686
18 | 1.6942 | 0.02887 | 0.0135 | 58.6838
18.5 | 1.7088 | 0.03173 | 0.0149 | 53.8544
19 | 1.7206 | 0.03501 | 0.016 | 49.146
19.5 | 1.7322 | 0.03851 | 0.0167 | 44.9805
20 | 1.739 | 0.04267 | 0.0171 | 40.7546

## 115. Re 12M Mach 0.10 (1)
BIGFOIL.COM POLAR EXPORT
NACA65-213 a=0.2
NACA65-213 a=0.2 |  |  |  | Cl Max: | 1.14 | at alpha= | 11.5 | deg
JavaFoil+Calcfoil stall+Eppler ext transition |  |  |  | L/D Max: | 115.334 | at alpha= | 7 | deg
Re: | 12000000 |  |  | Cd Min: | 0.00444 | at alpha= | -1 | deg
Mach: | 0.1 |  |  | Cl=0 at alpha= | -1.0667 | deg
|  |  |  | @ Cl=0.1, Cd= | 0.0044652
|  |  |  | @ Cl=0.4, Cd= | 0.0053485
|  |  |  | @ Cl=0.6, Cd= | 0.0063572
alpha (deg) | Cl | Cd | Cm | Cl/Cd
-16.5 | -0.6 | 0.12256 | 0.002 | -4.895
-16 | -0.627 | 0.1147 | 0.002 | -5.467
-15.5 | -0.653 | 0.10952 | 0.002 | -5.959
-15 | -0.679 | 0.09989 | 0.002 | -6.795
-14.5 | -0.702 | 0.09348 | 0.001 | -7.513
-14 | -0.725 | 0.08592 | 0.001 | -8.439
-13.5 | -0.745 | 0.07908 | 0.001 | -9.422
-13 | -0.753 | 0.07568 | 0 | -9.951
-12.5 | -0.766 | 0.06713 | 0 | -11.403
-12 | -0.907 | 0.0133 | -0.001 | -68.149
-11.5 | -0.917 | 0.01151 | -0.001 | -79.668
-11 | -0.913 | 0.0108 | -0.002 | -84.606
-10.5 | -0.899 | 0.00933 | -0.003 | -96.358
-10 | -0.88 | 0.01008 | -0.004 | -87.311
-9.5 | -0.854 | 0.00954 | -0.004 | -89.515
-9 | -0.823 | 0.00912 | -0.005 | -90.304
-8.5 | -0.789 | 0.00879 | -0.006 | -89.808
-8 | -0.751 | 0.0084 | -0.006 | -89.354
-7.5 | -0.71 | 0.0081 | -0.007 | -87.62
-7 | -0.665 | 0.0078 | -0.008 | -85.186
-6.5 | -0.617 | 0.00756 | -0.008 | -81.652
-6 | -0.567 | 0.0073 | -0.009 | -77.682
-5.5 | -0.515 | 0.00707 | -0.01 | -72.806
-5 | -0.461 | 0.00685 | -0.011 | -67.344
-4.5 | -0.405 | 0.00669 | -0.011 | -60.564
-4 | -0.348 | 0.00655 | -0.012 | -53.213
-3.5 | -0.29 | 0.00642 | -0.013 | -45.235
-3 | -0.232 | 0.00626 | -0.014 | -36.969
-2.5 | -0.172 | 0.00618 | -0.014 | -27.86
-2 | -0.112 | 0.00606 | -0.015 | -18.516
-1.5 | -0.052 | 0.00471 | -0.016 | -11.092
-1 | 0.008 | 0.00444 | -0.017 | 1.795
-0.5 | 0.068 | 0.00446 | -0.017 | 15.334
0 | 0.129 | 0.00447 | -0.018 | 28.823
0.5 | 0.189 | 0.00472 | -0.019 | 40.045
1 | 0.25 | 0.00495 | -0.02 | 50.419
1.5 | 0.309 | 0.00504 | -0.02 | 61.377
2 | 0.369 | 0.00524 | -0.021 | 70.514
2.5 | 0.429 | 0.00545 | -0.022 | 78.752
3 | 0.489 | 0.00564 | -0.023 | 86.651
3.5 | 0.548 | 0.0059 | -0.023 | 92.927
4 | 0.606 | 0.00641 | -0.024 | 94.599
4.5 | 0.663 | 0.00709 | -0.025 | 93.452
5 | 0.719 | 0.00735 | -0.026 | 97.766
5.5 | 0.774 | 0.00757 | -0.026 | 102.178
6 | 0.827 | 0.0079 | -0.027 | 104.604
6.5 | 0.878 | 0.00771 | -0.028 | 113.951
7 | 0.927 | 0.00804 | -0.029 | 115.334
7.5 | 0.972 | 0.00918 | -0.029 | 105.791
8 | 1.011 | 0.0096 | -0.03 | 105.306
8.5 | 1.046 | 0.00999 | -0.031 | 104.702
9 | 1.075 | 0.01047 | -0.031 | 102.692
9.5 | 1.1 | 0.01098 | -0.032 | 100.144
10 | 1.119 | 0.01152 | -0.033 | 97.116
10.5 | 1.132 | 0.01216 | -0.033 | 93.113
11 | 1.139 | 0.01283 | -0.034 | 88.81
11.5 | 1.14 | 0.01373 | -0.035 | 83.04
12 | 1.135 | 0.01476 | -0.035 | 76.875
12.5 | 1.123 | 0.01604 | -0.036 | 70.033
13 | 1.107 | 0.01734 | -0.036 | 63.851
13.5 | 1.085 | 0.01916 | -0.037 | 56.597
14 | 1.051 | 0.02116 | -0.037 | 49.664
14.5 | 1.01 | 0.02417 | -0.037 | 41.791
15 | 0.959 | 0.0305 | -0.037 | 31.448
15.5 | 0.896 | 0.04316 | -0.036 | 20.768
16 | 0.789 | 0.09305 | -0.029 | 8.48
16.5 | 0.737 | 0.11532 | -0.024 | 6.393

## 116. Re 12M Mach 0.10 (2)
BIGFOIL.COM POLAR EXPORT
NACA65-213 a=0.2
NACA65-213 a=0.2 |  |  |  | Cl Max: | 1.7189 | at alpha= | 20 | deg
XFOIL ncrit=9 |  |  |  | L/D Max: | 124.002 | at alpha= | 9.5 | deg
Re: | 12000000 |  |  | Cd Min: | 0.04745 | at alpha= | 20 | deg
Mach: | 0.1 |  |  | Cl=0 at alpha= | -1.1429 | deg
|  |  |  | @ Cl=0.1, Cd= | 0.0043428
|  |  |  | @ Cl=0.4, Cd= | 0.0046606
|  |  |  | @ Cl=0.6, Cd= | 0.0062472
alpha (deg) | Cl | Cd | Cm | Cl/Cd
-20 | -1.6707 | 0.0341 | -0.0549 | -48.9941
-19.5 | -1.6702 | 0.03005 | -0.0534 | -55.5807
-19 | -1.669 | 0.02641 | -0.0511 | -63.1958
-18.5 | -1.6573 | 0.02378 | -0.0484 | -69.693
-18 | -1.6403 | 0.02169 | -0.0455 | -75.6247
-17.5 | -1.6194 | 0.02 | -0.0424 | -80.97
-17 | -1.5958 | 0.01859 | -0.039 | -85.8419
-16.5 | -1.5714 | 0.01736 | -0.0354 | -90.5184
-16 | -1.5477 | 0.01649 | -0.0308 | -93.8569
-15.5 | -1.5239 | 0.01577 | -0.0257 | -96.6328
-15 | -1.4872 | 0.01499 | -0.0229 | -99.2128
-14.5 | -1.4466 | 0.01419 | -0.0208 | -101.945
-14 | -1.4048 | 0.0133 | -0.0188 | -105.6241
-13 | -1.3123 | 0.01192 | -0.0162 | -110.0923
-12.5 | -1.263 | 0.01137 | -0.0153 | -111.0818
-12 | -1.2124 | 0.01087 | -0.0146 | -111.5363
-11.5 | -1.1608 | 0.01043 | -0.014 | -111.2943
-11 | -1.1084 | 0.01001 | -0.0136 | -110.7293
-10.5 | -1.0545 | 0.00971 | -0.0135 | -108.5994
-10 | -1.0016 | 0.00927 | -0.0131 | -108.0475
-9.5 | -0.9488 | 0.00876 | -0.0128 | -108.3105
-9 | -0.8951 | 0.00834 | -0.0126 | -107.3261
-8.5 | -0.8405 | 0.00796 | -0.0125 | -105.5905
-8 | -0.7853 | 0.00763 | -0.0126 | -102.9227
-7.5 | -0.7296 | 0.00735 | -0.0127 | -99.2653
-7 | -0.6732 | 0.0071 | -0.013 | -94.8169
-6.5 | -0.6166 | 0.00688 | -0.0133 | -89.6221
-6 | -0.5601 | 0.00661 | -0.0136 | -84.7352
-5.5 | -0.5033 | 0.00638 | -0.014 | -78.8871
-5 | -0.4461 | 0.00617 | -0.0144 | -72.3015
-4.5 | -0.3885 | 0.00602 | -0.0149 | -64.5349
-4 | -0.3309 | 0.00582 | -0.0154 | -56.8557
-3.5 | -0.2731 | 0.00568 | -0.016 | -48.081
-3 | -0.215 | 0.00554 | -0.0166 | -38.8087
-2.5 | -0.1569 | 0.00541 | -0.0172 | -29.0018
-2 | -0.0989 | 0.00529 | -0.0178 | -18.6957
-1.5 | -0.041 | 0.0051 | -0.0185 | -8.0392
-1 | 0.0164 | 0.00482 | -0.019 | 3.4025
-0.5 | 0.0738 | 0.00455 | -0.0197 | 16.2198
0 | 0.1307 | 0.0041 | -0.0203 | 31.878
0.5 | 0.186 | 0.00341 | -0.0208 | 54.5455
1 | 0.2442 | 0.0034 | -0.0216 | 71.8235
1.5 | 0.3021 | 0.00354 | -0.0223 | 85.339
2 | 0.3564 | 0.00426 | -0.0226 | 83.662
2.5 | 0.4119 | 0.00477 | -0.023 | 86.3522
3 | 0.4674 | 0.00523 | -0.0233 | 89.369
3.5 | 0.5222 | 0.00573 | -0.0236 | 91.1344
4 | 0.5776 | 0.00611 | -0.0238 | 94.5336
4.5 | 0.6331 | 0.00645 | -0.0241 | 98.155
5 | 0.6893 | 0.0067 | -0.0245 | 102.8806
5.5 | 0.7453 | 0.00693 | -0.0248 | 107.5469
6 | 0.8009 | 0.00718 | -0.0251 | 111.546
6.5 | 0.8561 | 0.00745 | -0.0254 | 114.9128
7 | 0.9106 | 0.00775 | -0.0255 | 117.4968
7.5 | 0.965 | 0.00803 | -0.0256 | 120.1743
8 | 1.0182 | 0.00838 | -0.0255 | 121.5036
9 | 1.1232 | 0.00908 | -0.0251 | 123.7004
9.5 | 1.1743 | 0.00947 | -0.0246 | 124.0021
10 | 1.2234 | 0.00996 | -0.0239 | 122.8313
10.5 | 1.2719 | 0.01042 | -0.023 | 122.0633
11 | 1.3194 | 0.01087 | -0.022 | 121.3799
11.5 | 1.3646 | 0.01138 | -0.0206 | 119.9121
12 | 1.4059 | 0.01195 | -0.0186 | 117.6485
12.5 | 1.4323 | 0.01251 | -0.0135 | 114.4924
13 | 1.4634 | 0.01327 | -0.01 | 110.2788
13.5 | 1.4923 | 0.01411 | -0.0064 | 105.7619
14 | 1.5209 | 0.01511 | -0.0031 | 100.6552
14.5 | 1.5448 | 0.01647 | 0.0004 | 93.7948
15 | 1.5701 | 0.01789 | 0.0035 | 87.7641
15.5 | 1.5939 | 0.0195 | 0.0063 | 81.7385
16 | 1.614 | 0.02148 | 0.0091 | 75.1397
16.5 | 1.6377 | 0.02334 | 0.0111 | 70.1671
17 | 1.6565 | 0.02564 | 0.0133 | 64.6061
17.5 | 1.6744 | 0.02814 | 0.0152 | 59.5025
18 | 1.6878 | 0.03114 | 0.0169 | 54.2004
18.5 | 1.7014 | 0.03431 | 0.0182 | 49.589
19 | 1.7094 | 0.03823 | 0.0191 | 44.7136
19.5 | 1.7176 | 0.04234 | 0.0196 | 40.5668
20 | 1.7189 | 0.04745 | 0.0195 | 36.2255

## 117. Re 12M Mach 0.25 (1)
BIGFOIL.COM POLAR EXPORT
NACA65-213 a=0.2
NACA65-213 a=0.2 |  |  |  | Cl Max: | 1.09 | at alpha= | 10 | deg
JavaFoil+Calcfoil stall+Eppler ext transition |  |  |  | L/D Max: | 112.325 | at alpha= | 6.5 | deg
Re: | 12000000 |  |  | Cd Min: | 0.00447 | at alpha= | -1 | deg
Mach: | 0.25 |  |  | Cl=0 at alpha= | -1.0645 | deg
|  |  |  | @ Cl=0.1, Cd= | 0.0045142
|  |  |  | @ Cl=0.4, Cd= | 0.0053954
|  |  |  | @ Cl=0.6, Cd= | 0.10808
alpha (deg) | Cl | Cd | Cm | Cl/Cd
-15.5 | -0.305 | 0.12327 | 0.002 | -2.472
-15 | -0.374 | 0.11601 | 0.001 | -3.224
-14.5 | -0.437 | 0.10674 | 0.001 | -4.098
-14 | -0.496 | 0.10056 | 0.001 | -4.931
-13.5 | -0.549 | 0.09226 | 0.001 | -5.952
-13 | -0.589 | 0.08527 | 0 | -6.912
-12.5 | -0.623 | 0.0797 | 0 | -7.821
-12 | -0.652 | 0.07381 | 0 | -8.834
-11.5 | -0.675 | 0.06805 | -0.001 | -9.913
-11 | -0.78 | 0.02192 | -0.002 | -35.6
-10.5 | -0.836 | 0.01133 | -0.003 | -73.794
-10 | -0.836 | 0.01049 | -0.004 | -79.718
-9.5 | -0.828 | 0.01014 | -0.004 | -81.691
-9 | -0.808 | 0.00965 | -0.005 | -83.788
-8.5 | -0.782 | 0.00926 | -0.006 | -84.483
-8 | -0.751 | 0.00879 | -0.006 | -85.361
-7.5 | -0.714 | 0.00839 | -0.007 | -85.105
-7 | -0.672 | 0.00811 | -0.008 | -82.954
-6.5 | -0.627 | 0.00776 | -0.009 | -80.843
-6 | -0.578 | 0.00751 | -0.009 | -77.019
-5.5 | -0.526 | 0.00721 | -0.01 | -72.984
-5 | -0.472 | 0.00698 | -0.011 | -67.553
-4.5 | -0.415 | 0.00677 | -0.012 | -61.386
-4 | -0.357 | 0.00664 | -0.012 | -53.827
-3.5 | -0.298 | 0.0065 | -0.013 | -45.879
-3 | -0.238 | 0.00634 | -0.014 | -37.521
-2.5 | -0.177 | 0.00625 | -0.015 | -28.265
-2 | -0.115 | 0.00617 | -0.015 | -18.7
-1.5 | -0.054 | 0.00478 | -0.016 | -11.221
-1 | 0.008 | 0.00447 | -0.017 | 1.831
-0.5 | 0.07 | 0.00449 | -0.018 | 15.631
0 | 0.132 | 0.00454 | -0.019 | 29.182
0.5 | 0.194 | 0.00478 | -0.019 | 40.677
1 | 0.256 | 0.00494 | -0.02 | 51.959
1.5 | 0.318 | 0.00509 | -0.021 | 62.409
2 | 0.38 | 0.00532 | -0.022 | 71.398
2.5 | 0.441 | 0.00555 | -0.022 | 79.47
3 | 0.502 | 0.00575 | -0.023 | 87.382
3.5 | 0.563 | 0.00606 | -0.024 | 92.827
4 | 0.623 | 0.00617 | -0.025 | 100.902
4.5 | 0.68 | 0.00728 | -0.026 | 93.413
5 | 0.737 | 0.00755 | -0.026 | 97.687
5.5 | 0.793 | 0.00781 | -0.027 | 101.546
6 | 0.846 | 0.00766 | -0.028 | 110.469
6.5 | 0.897 | 0.00798 | -0.029 | 112.325
7 | 0.944 | 0.00914 | -0.029 | 103.226
7.5 | 0.986 | 0.00959 | -0.03 | 102.795
8 | 1.021 | 0.01005 | -0.031 | 101.611
8.5 | 1.05 | 0.01056 | -0.032 | 99.423
9 | 1.071 | 0.01111 | -0.032 | 96.454
9.5 | 1.085 | 0.01172 | -0.033 | 92.594
10 | 1.09 | 0.01242 | -0.034 | 87.765
10.5 | 1.085 | 0.01331 | -0.034 | 81.529
11 | 1.071 | 0.01429 | -0.035 | 74.952
11.5 | 1.046 | 0.01562 | -0.035 | 66.98
12 | 1.011 | 0.01715 | -0.036 | 58.948
12.5 | 0.963 | 0.0197 | -0.036 | 48.869
13 | 0.897 | 0.02541 | -0.036 | 35.295
13.5 | 0.728 | 0.09019 | -0.021 | 8.069
14 | 0.664 | 0.09793 | -0.021 | 6.784
14.5 | 0.597 | 0.10272 | -0.021 | 5.811
15 | 0.524 | 0.10808 | -0.022 | 4.848

## 118. Re 12M Mach 0.25 (2)
BIGFOIL.COM POLAR EXPORT
NACA65-213 a=0.2
NACA65-213 a=0.2 |  |  |  | Cl Max: | 1.6161 | at alpha= | 17.5 | deg
XFOIL ncrit=9 |  |  |  | L/D Max: | 121.659 | at alpha= | 8.5 | deg
Re: | 12000000 |  |  | Cd Min: | 0.22078 | at alpha= | -20 | deg
Mach: | 0.25 |  |  | Cl=0 at alpha= | -1.1495 | deg
|  |  |  | @ Cl=0.1, Cd= | 0.0043905
|  |  |  | @ Cl=0.4, Cd= | 0.0045629
|  |  |  | @ Cl=0.6, Cd= | 0.0062744
alpha (deg) | Cl | Cd | Cm | Cl/Cd
-20 | -0.7647 | 0.22078 | 0.048 | -3.4636
-19.5 | -0.757 | 0.21069 | 0.0421 | -3.593
-19 | -1.316 | 0.08125 | -0.0465 | -16.1969
-18.5 | -1.3728 | 0.06404 | -0.0592 | -21.4366
-18 | -1.4167 | 0.05168 | -0.0662 | -27.4129
-17.5 | -1.4558 | 0.04194 | -0.0694 | -34.7115
-17 | -1.4805 | 0.03486 | -0.0693 | -42.4699
-16.5 | -1.4967 | 0.02926 | -0.067 | -51.1517
-16 | -1.5012 | 0.02506 | -0.0631 | -59.9042
-15.5 | -1.4904 | 0.02232 | -0.0586 | -66.7742
-15 | -1.4775 | 0.02015 | -0.0529 | -73.3251
-14.5 | -1.4552 | 0.01858 | -0.0473 | -78.3208
-14 | -1.4362 | 0.01712 | -0.0403 | -83.8902
-13.5 | -1.3998 | 0.01607 | -0.0355 | -87.1064
-13 | -1.3611 | 0.01452 | -0.0315 | -93.7397
-12.5 | -1.3139 | 0.01345 | -0.0284 | -97.6877
-12 | -1.2629 | 0.01259 | -0.026 | -100.3098
-11.5 | -1.2099 | 0.01182 | -0.0239 | -102.3604
-11 | -1.1557 | 0.01112 | -0.0221 | -103.9299
-10.5 | -1.0988 | 0.01065 | -0.0208 | -103.1737
-10 | -1.043 | 0.01007 | -0.0195 | -103.575
-9.5 | -0.9862 | 0.00956 | -0.0185 | -103.159
-9 | -0.9305 | 0.00893 | -0.0174 | -104.1993
-8.5 | -0.8736 | 0.00841 | -0.0166 | -103.8763
-8 | -0.8157 | 0.00799 | -0.016 | -102.0901
-7.5 | -0.7574 | 0.00762 | -0.0156 | -99.3963
-7 | -0.6985 | 0.0073 | -0.0154 | -95.6849
-6.5 | -0.6393 | 0.00704 | -0.0153 | -90.8097
-6 | -0.5798 | 0.00679 | -0.0154 | -85.3903
-5.5 | -0.5207 | 0.00651 | -0.0154 | -79.9846
-5 | -0.4612 | 0.00627 | -0.0156 | -73.5566
-4.5 | -0.4014 | 0.00608 | -0.016 | -66.0197
-4 | -0.3415 | 0.0059 | -0.0164 | -57.8814
-3.5 | -0.2816 | 0.00572 | -0.0168 | -49.2308
-3 | -0.2214 | 0.00559 | -0.0174 | -39.6064
-2.5 | -0.1614 | 0.00544 | -0.0179 | -29.6691
-2 | -0.1013 | 0.00532 | -0.0185 | -19.0414
-1 | 0.0178 | 0.00487 | -0.0197 | 3.655
-0.5 | 0.0769 | 0.00458 | -0.0204 | 16.7904
0 | 0.1354 | 0.0041 | -0.021 | 33.0244
0.5 | 0.1924 | 0.00339 | -0.0215 | 56.7552
1 | 0.2526 | 0.00339 | -0.0223 | 74.5133
1.5 | 0.3127 | 0.00351 | -0.023 | 89.0883
2 | 0.3685 | 0.00427 | -0.0233 | 86.2998
2.5 | 0.4255 | 0.0048 | -0.0236 | 88.6458
3 | 0.4824 | 0.0053 | -0.0239 | 91.0189
3.5 | 0.5388 | 0.00582 | -0.024 | 92.5773
4 | 0.5956 | 0.00625 | -0.0241 | 95.296
4.5 | 0.6534 | 0.00657 | -0.0243 | 99.4521
5 | 0.7116 | 0.00682 | -0.0245 | 104.3402
5.5 | 0.7694 | 0.00709 | -0.0246 | 108.519
6 | 0.8273 | 0.00735 | -0.0247 | 112.5578
6.5 | 0.8842 | 0.00768 | -0.0246 | 115.1302
7 | 0.9412 | 0.00797 | -0.0244 | 118.0928
7.5 | 0.9971 | 0.00833 | -0.024 | 119.6999
8 | 1.0521 | 0.00873 | -0.0234 | 120.5155
8.5 | 1.1071 | 0.0091 | -0.0227 | 121.6593
9 | 1.1605 | 0.00954 | -0.0217 | 121.6457
9.5 | 1.2118 | 0.01007 | -0.0203 | 120.3376
10 | 1.262 | 0.01059 | -0.0186 | 119.169
10.5 | 1.3105 | 0.01113 | -0.0166 | 117.7448
11 | 1.3542 | 0.0118 | -0.0137 | 114.7627
11.5 | 1.3831 | 0.01248 | -0.0081 | 110.8253
12 | 1.4045 | 0.01319 | -0.0015 | 106.4822
12.5 | 1.4423 | 0.01425 | 0.0014 | 101.214
13 | 1.4708 | 0.01558 | 0.0056 | 94.4031
13.5 | 1.4958 | 0.01726 | 0.0098 | 86.6628
14 | 1.5225 | 0.01901 | 0.0134 | 80.0894
14.5 | 1.5463 | 0.0211 | 0.0169 | 73.2844
15 | 1.5678 | 0.02351 | 0.0202 | 66.6865
15.5 | 1.5884 | 0.02613 | 0.023 | 60.7884
16 | 1.6019 | 0.02942 | 0.0258 | 54.4494
16.5 | 1.6106 | 0.03337 | 0.028 | 48.2649
17 | 1.6148 | 0.03802 | 0.0297 | 42.4724
17.5 | 1.6161 | 0.04333 | 0.0307 | 37.2975
18 | 1.6102 | 0.04977 | 0.0306 | 32.3528
18.5 | 1.5986 | 0.05733 | 0.0294 | 27.8842
19 | 1.571 | 0.06744 | 0.0262 | 23.2948
19.5 | 1.5515 | 0.07748 | 0.0219 | 20.0245
20 | 1.5118 | 0.09118 | 0.0146 | 16.5804

## 119. Re 12M Mach 0.50 (1)
BIGFOIL.COM POLAR EXPORT
NACA65-213 a=0.2
NACA65-213 a=0.2 |  |  |  | Cl Max: | 1.142 | at alpha= | 20 | deg
JavaFoil+Calcfoil stall+Eppler ext transition |  |  |  | L/D Max: | 99.266 | at alpha= | 3.5 | deg
Re: | 12000000 |  |  | Cd Min: | 0.00456 | at alpha= | -1 | deg
Mach: | 0.5 |  |  | Cl=0 at alpha= | -1.0652 | deg
|  |  |  | @ Cl=0.1, Cd= | 0.0046
|  |  |  | @ Cl=0.4, Cd= | 0.0055387
|  |  |  | @ Cl=0.6, Cd= | 0.0061448
alpha (deg) | Cl | Cd | Cm | Cl/Cd
-20 | -1.036 | 0.15243 | 0.006 | -6.796
-19.5 | -1.008 | 0.15075 | 0.006 | -6.684
-19 | -0.982 | 0.14553 | 0.005 | -6.745
-18.5 | -0.961 | 0.12979 | 0.005 | -7.404
-18 | -0.931 | 0.12576 | 0.005 | -7.407
-17.5 | -0.901 | 0.12265 | 0.004 | -7.348
-17 | -0.873 | 0.11734 | 0.004 | -7.442
-16.5 | -0.847 | 0.11067 | 0.003 | -7.654
-16 | -0.82 | 0.11391 | 0.003 | -7.201
-15.5 | -0.793 | 0.10752 | 0.002 | -7.377
-15 | -0.767 | 0.09879 | 0.002 | -7.766
-14.5 | -0.745 | 0.08866 | 0.002 | -8.407
-14 | -0.73 | 0.07397 | 0.001 | -9.872
-13.5 | -0.682 | 0.09471 | 0.001 | -7.204
-13 | -0.655 | 0.08746 | 0 | -7.494
-12.5 | -0.63 | 0.07948 | 0 | -7.93
-12 | -0.608 | 0.06992 | -0.001 | -8.701
-11.5 | -0.669 | 0.0198 | -0.002 | -33.796
-11 | -0.658 | 0.01411 | -0.002 | -46.625
-10.5 | -0.517 | 0.07257 | -0.002 | -7.126
-10 | -0.491 | 0.06449 | -0.002 | -7.616
-9.5 | -0.467 | 0.0562 | -0.003 | -8.309
-9 | -0.53 | 0.01184 | -0.005 | -44.756
-8.5 | -0.502 | 0.01064 | -0.006 | -47.216
-8 | -0.471 | 0.00996 | -0.007 | -47.276
-7.5 | -0.353 | 0.04997 | -0.004 | -7.065
-7 | -0.402 | 0.00946 | -0.009 | -42.525
-6.5 | -0.578 | 0.00931 | -0.01 | -62.008
-6 | -0.585 | 0.00864 | -0.01 | -67.71
-5.5 | -0.556 | 0.00812 | -0.011 | -68.374
-5 | -0.51 | 0.00765 | -0.012 | -66.649
-4.5 | -0.455 | 0.00734 | -0.013 | -61.963
-4 | -0.395 | 0.00711 | -0.014 | -55.509
-3.5 | -0.331 | 0.00684 | -0.015 | -48.376
-3 | -0.265 | 0.00666 | -0.016 | -39.774
-2.5 | -0.197 | 0.00652 | -0.016 | -30.208
-2 | -0.129 | 0.00636 | -0.017 | -20.232
-1.5 | -0.06 | 0.00624 | -0.018 | -9.615
-1 | 0.009 | 0.00456 | -0.019 | 2.006
-0.5 | 0.079 | 0.0046 | -0.02 | 17.069
0 | 0.148 | 0.0046 | -0.021 | 32.187
0.5 | 0.217 | 0.00493 | -0.022 | 44.085
1 | 0.287 | 0.00515 | -0.022 | 55.676
1.5 | 0.355 | 0.00533 | -0.023 | 66.651
2 | 0.424 | 0.00565 | -0.024 | 75.044
2.5 | 0.492 | 0.00562 | -0.025 | 87.53
3 | 0.56 | 0.0059 | -0.026 | 94.961
3.5 | 0.627 | 0.00631 | -0.027 | 99.266
4 | 0.691 | 0.00737 | -0.028 | 93.813
4.5 | 0.753 | 0.00838 | -0.029 | 89.927
5 | 0.812 | 0.00879 | -0.029 | 92.35
5.5 | 0.865 | 0.00926 | -0.03 | 93.456
6 | 0.912 | 0.00981 | -0.031 | 92.975
6.5 | 0.948 | 0.01045 | -0.032 | 90.767
7 | 0.967 | 0.0113 | -0.033 | 85.615
7.5 | 0.947 | 0.01216 | -0.033 | 77.906
8 | 0.496 | 0.05187 | -0.017 | 9.556
8.5 | 0.632 | 0.01448 | -0.035 | 43.683
9 | 0.55 | 0.05763 | -0.019 | 9.549
9.5 | 0.696 | 0.01522 | -0.036 | 45.737
10 | 0.725 | 0.0167 | -0.037 | 43.435
10.5 | 0.752 | 0.01899 | -0.037 | 39.581
11 | 0.668 | 0.06649 | -0.025 | 10.049
11.5 | 0.687 | 0.07595 | -0.023 | 9.047
12 | 0.84 | 0.02252 | -0.039 | 37.316
12.5 | 0.856 | 0.02831 | -0.039 | 30.239
13 | 0.779 | 0.08093 | -0.028 | 9.623
13.5 | 0.798 | 0.09203 | -0.026 | 8.67
14 | 0.942 | 0.03294 | -0.041 | 28.597
14.5 | 0.859 | 0.09328 | -0.03 | 9.205
15 | 0.899 | 0.08933 | -0.033 | 10.065
15.5 | 0.904 | 0.11279 | -0.029 | 8.018
16 | 0.928 | 0.11196 | -0.028 | 8.29
16.5 | 0.977 | 0.10281 | -0.034 | 9.498
17 | 1.023 | 0.09515 | -0.038 | 10.749
17.5 | 1.019 | 0.12448 | -0.033 | 8.187
18 | 1.037 | 0.13665 | -0.032 | 7.589
18.5 | 1.068 | 0.13925 | -0.033 | 7.668
19 | 1.106 | 0.1342 | -0.036 | 8.242
19.5 | 1.128 | 0.14511 | -0.036 | 7.775
20 | 1.142 | 0.16563 | -0.034 | 6.896

## 120. Re 12M Mach 0.50 (2)
BIGFOIL.COM POLAR EXPORT
NACA65-213 a=0.2
NACA65-213 a=0.2 |  |  |  | Cl Max: | 1.1636 | at alpha= | 8.5 | deg
XFOIL ncrit=9 |  |  |  | L/D Max: | 114.685 | at alpha= | 6.5 | deg
Re: | 12000000 |  |  | Cd Min: | 0.25999 | at alpha= | -20 | deg
Mach: | 0.5 |  |  | Cl=0 at alpha= | -1.1591 | deg
|  |  |  | @ Cl=0.1, Cd= | 0.0032472
|  |  |  | @ Cl=0.4, Cd= | 0.0039554
|  |  |  | @ Cl=0.6, Cd= | 0.0062358
alpha (deg) | Cl | Cd | Cm | Cl/Cd
-20 | -0.7968 | 0.25999 | 0.0653 | -3.0647
-19.5 | -0.7764 | 0.25071 | 0.0598 | -3.0968
-19 | -0.7575 | 0.24072 | 0.0541 | -3.1468
-18.5 | -0.736 | 0.23259 | 0.0489 | -3.1644
-18 | -0.7172 | 0.22294 | 0.0433 | -3.217
-17.5 | -0.6987 | 0.21355 | 0.0377 | -3.2718
-16.5 | -0.6659 | 0.19603 | 0.0282 | -3.3969
-16 | -0.6498 | 0.18658 | 0.0228 | -3.4827
-15.5 | -0.6328 | 0.17764 | 0.0175 | -3.5623
-15 | -0.6138 | 0.16942 | 0.0125 | -3.6229
-14.5 | -0.5963 | 0.16092 | 0.0074 | -3.7056
-13.5 | -0.5036 | 0.13235 | 0.0057 | -3.8051
-13 | -0.4967 | 0.12584 | -0.0001 | -3.9471
-12.5 | -0.4958 | 0.11618 | -0.0066 | -4.2675
-12 | -0.5034 | 0.10468 | -0.014 | -4.8089
-11.5 | -0.5159 | 0.09219 | -0.0218 | -5.5961
-11 | -0.5336 | 0.07883 | -0.0299 | -6.769
-10.5 | -0.5542 | 0.06453 | -0.0388 | -8.5883
-10 | -0.5806 | 0.04777 | -0.0514 | -12.1541
-9.5 | -0.6132 | 0.03636 | -0.058 | -16.8647
-9 | -0.6535 | 0.02765 | -0.0601 | -23.6347
-8.5 | -0.6962 | 0.02156 | -0.0568 | -32.2913
-8 | -0.7365 | 0.01667 | -0.0478 | -44.1812
-7.5 | -0.7589 | 0.00939 | -0.0403 | -80.82
-7 | -0.7499 | 0.00411 | -0.034 | -182.4574
-6.5 | -0.7146 | 0.00186 | -0.0287 | -384.1935
-6 | -0.6575 | 0.00136 | -0.0251 | -483.4559
-5.5 | -0.5923 | 0.00117 | -0.0229 | -506.2393
-5 | -0.5241 | 0.00106 | -0.0215 | -494.434
-4.5 | -0.4557 | 0.00099 | -0.0206 | -460.303
-4 | -0.3866 | 0.00094 | -0.0202 | -411.2766
-3.5 | -0.3177 | 0.0009 | -0.0201 | -353
-3 | -0.2493 | 0.00086 | -0.0201 | -289.8837
-2.5 | -0.1808 | 0.00084 | -0.0204 | -215.2381
-2 | -0.1126 | 0.00081 | -0.0209 | -139.0123
0 | 0.1552 | 0.00388 | -0.0239 | 40
0.5 | 0.2215 | 0.00339 | -0.0245 | 65.3392
1 | 0.2912 | 0.00339 | -0.0255 | 85.8997
1.5 | 0.3605 | 0.00352 | -0.0263 | 102.4148
2 | 0.424 | 0.00422 | -0.0264 | 100.4739
2.5 | 0.4865 | 0.00497 | -0.0262 | 97.8873
3 | 0.5487 | 0.00565 | -0.0258 | 97.115
3.5 | 0.61 | 0.00635 | -0.025 | 96.063
4 | 0.6741 | 0.00682 | -0.0243 | 98.8416
4.5 | 0.7405 | 0.00714 | -0.0238 | 103.7115
5 | 0.8066 | 0.00749 | -0.0229 | 107.6903
5.5 | 0.8727 | 0.00784 | -0.0217 | 111.3138
6 | 0.9373 | 0.00827 | -0.0199 | 113.3374
6.5 | 1.0012 | 0.00873 | -0.0175 | 114.685
7 | 1.0616 | 0.00931 | -0.0143 | 114.0279
7.5 | 1.1152 | 0.01006 | -0.0095 | 110.8549
8 | 1.1461 | 0.01098 | -0.0009 | 104.3807
8.5 | 1.1636 | 0.01276 | 0.0085 | 91.1912
9 | 1.1618 | 0.01591 | 0.0183 | 73.0233
9.5 | 1.138 | 0.02097 | 0.0278 | 54.268
10 | 1.1151 | 0.02702 | 0.0348 | 41.2694
10.5 | 1.0833 | 0.0339 | 0.0398 | 31.9558
11.5 | 1.0211 | 0.05271 | 0.0371 | 19.372
12 | 0.9884 | 0.06393 | 0.0322 | 15.4607
12.5 | 0.9581 | 0.07677 | 0.0246 | 12.4801
13 | 0.9332 | 0.09065 | 0.0152 | 10.2945
13.5 | 0.9129 | 0.10539 | 0.0052 | 8.6621

## 121. Re 14M Mach 0.00 (1)
BIGFOIL.COM POLAR EXPORT
NACA65-213 a=0.2
NACA65-213 a=0.2 |  |  |  | Cl Max: | 1.152 | at alpha= | 11.5 | deg
JavaFoil+Calcfoil stall+Eppler ext transition |  |  |  | L/D Max: | 119.611 | at alpha= | 7.5 | deg
Re: | 14000000 |  |  | Cd Min: | 0.00451 | at alpha= | -0.5 | deg
Mach: | 0 |  |  | Cl=0 at alpha= | -1.0667 | deg
|  |  |  | @ Cl=0.1, Cd= | 0.0046167
|  |  |  | @ Cl=0.4, Cd= | 0.0053722
|  |  |  | @ Cl=0.6, Cd= | 0.0069762
alpha (deg) | Cl | Cd | Cm | Cl/Cd
-16.5 | -0.645 | 0.1195 | 0.002 | -5.395
-16 | -0.668 | 0.11177 | 0.002 | -5.977
-15.5 | -0.69 | 0.10567 | 0.002 | -6.528
-15 | -0.714 | 0.09606 | 0.002 | -7.432
-14.5 | -0.738 | 0.08599 | 0.001 | -8.58
-14 | -0.758 | 0.07833 | 0.001 | -9.682
-13.5 | -0.785 | 0.06538 | 0.001 | -12.003
-13 | -0.788 | 0.06388 | 0 | -12.331
-12.5 | -0.903 | 0.01665 | 0 | -54.212
-12 | -0.93 | 0.01194 | -0.001 | -77.886
-11.5 | -0.931 | 0.01091 | -0.001 | -85.34
-11 | -0.924 | 0.01035 | -0.002 | -89.257
-10.5 | -0.908 | 0.01011 | -0.003 | -89.849
-10 | -0.884 | 0.0097 | -0.003 | -91.157
-9.5 | -0.856 | 0.00918 | -0.004 | -93.245
-9 | -0.825 | 0.00882 | -0.005 | -93.48
-8.5 | -0.789 | 0.00845 | -0.006 | -93.346
-8 | -0.75 | 0.00816 | -0.006 | -91.998
-7.5 | -0.708 | 0.00792 | -0.007 | -89.423
-7 | -0.663 | 0.0076 | -0.008 | -87.289
-6.5 | -0.615 | 0.00737 | -0.008 | -83.487
-6 | -0.565 | 0.00716 | -0.009 | -78.951
-5.5 | -0.513 | 0.00691 | -0.01 | -74.207
-5 | -0.459 | 0.00671 | -0.011 | -68.448
-4.5 | -0.403 | 0.00653 | -0.011 | -61.836
-4 | -0.347 | 0.00641 | -0.012 | -54.104
-3.5 | -0.289 | 0.00626 | -0.013 | -46.2
-3 | -0.23 | 0.00619 | -0.013 | -37.219
-2.5 | -0.171 | 0.00606 | -0.014 | -28.245
-2 | -0.112 | 0.00597 | -0.015 | -18.706
-1.5 | -0.052 | 0.00536 | -0.016 | -9.693
-1 | 0.008 | 0.00469 | -0.016 | 1.69
-0.5 | 0.068 | 0.00451 | -0.017 | 15.078
0 | 0.128 | 0.00471 | -0.018 | 27.187
0.5 | 0.188 | 0.00486 | -0.019 | 38.715
1 | 0.248 | 0.00496 | -0.019 | 50.036
1.5 | 0.308 | 0.00511 | -0.02 | 60.182
2 | 0.368 | 0.00528 | -0.021 | 69.645
2.5 | 0.427 | 0.00545 | -0.022 | 78.325
3 | 0.486 | 0.00565 | -0.023 | 86.074
3.5 | 0.545 | 0.00599 | -0.023 | 91.014
4 | 0.603 | 0.00703 | -0.024 | 85.799
4.5 | 0.66 | 0.00693 | -0.025 | 95.21
5 | 0.716 | 0.00716 | -0.026 | 99.941
5.5 | 0.77 | 0.00735 | -0.026 | 104.75
6 | 0.823 | 0.00766 | -0.027 | 107.433
6.5 | 0.875 | 0.00793 | -0.028 | 110.235
7 | 0.924 | 0.00778 | -0.029 | 118.807
7.5 | 0.969 | 0.0081 | -0.029 | 119.611
8 | 1.009 | 0.00927 | -0.03 | 108.888
8.5 | 1.045 | 0.00966 | -0.031 | 108.196
9 | 1.076 | 0.01011 | -0.031 | 106.433
9.5 | 1.102 | 0.01054 | -0.032 | 104.54
10 | 1.123 | 0.01109 | -0.033 | 101.305
10.5 | 1.138 | 0.01165 | -0.033 | 97.676
11 | 1.148 | 0.01231 | -0.034 | 93.248
11.5 | 1.152 | 0.01318 | -0.035 | 87.385
12 | 1.151 | 0.01402 | -0.035 | 82.078
12.5 | 1.143 | 0.01515 | -0.036 | 75.491
13 | 1.131 | 0.01637 | -0.036 | 69.093
13.5 | 1.114 | 0.01774 | -0.037 | 62.813
14 | 1.087 | 0.0193 | -0.037 | 56.291
14.5 | 1.054 | 0.02141 | -0.038 | 49.2
15 | 1.014 | 0.02495 | -0.038 | 40.625
15.5 | 0.972 | 0.029 | -0.038 | 33.531
16 | 0.916 | 0.0399 | -0.037 | 22.955
16.5 | 0.794 | 0.10419 | -0.027 | 7.621

## 122. Re 14M Mach 0.00 (2)
BIGFOIL.COM POLAR EXPORT
NACA65-213 a=0.2
NACA65-213 a=0.2 |  |  |  | Cl Max: | 1.7556 | at alpha= | 20 | deg
XFOIL ncrit=9 |  |  |  | L/D Max: | 127.795 | at alpha= | 9.5 | deg
Re: | 14000000 |  |  | Cd Min: | 0.04091 | at alpha= | 20 | deg
Mach: | 0 |  |  | Cl=0 at alpha= | -1.1405 | deg
|  |  |  | @ Cl=0.1, Cd= | 0.0043816
|  |  |  | @ Cl=0.4, Cd= | 0.0047181
|  |  |  | @ Cl=0.6, Cd= | 0.0061405
alpha (deg) | Cl | Cd | Cm | Cl/Cd
-20 | -1.715 | 0.02802 | -0.0489 | -61.2063
-19.5 | -1.7091 | 0.02496 | -0.0465 | -68.4736
-19 | -1.6986 | 0.02246 | -0.0437 | -75.6278
-18.5 | -1.6804 | 0.02062 | -0.0409 | -81.4937
-18 | -1.6592 | 0.0191 | -0.038 | -86.8691
-17.5 | -1.6356 | 0.01783 | -0.0348 | -91.733
-17 | -1.6107 | 0.01675 | -0.0314 | -96.1612
-16.5 | -1.5878 | 0.01595 | -0.027 | -99.5486
-16 | -1.5653 | 0.01527 | -0.022 | -102.5082
-15.5 | -1.5273 | 0.01459 | -0.0198 | -104.6813
-15 | -1.4865 | 0.01391 | -0.018 | -106.8656
-14.5 | -1.4433 | 0.01325 | -0.0166 | -108.9283
-14 | -1.4001 | 0.01249 | -0.0151 | -112.0977
-13.5 | -1.3539 | 0.01187 | -0.0141 | -114.0607
-13 | -1.3067 | 0.01125 | -0.0132 | -116.1511
-12.5 | -1.2575 | 0.01075 | -0.0126 | -116.9767
-12 | -1.207 | 0.0103 | -0.0122 | -117.1845
-11.5 | -1.1556 | 0.0099 | -0.0119 | -116.7273
-11 | -1.1035 | 0.00952 | -0.0117 | -115.9139
-9.5 | -0.944 | 0.00846 | -0.0116 | -111.5839
-9 | -0.8905 | 0.00805 | -0.0115 | -110.6211
-8.5 | -0.8363 | 0.0077 | -0.0116 | -108.6104
-8 | -0.7816 | 0.00738 | -0.0117 | -105.9079
-7.5 | -0.7263 | 0.0071 | -0.012 | -102.2958
-7 | -0.6703 | 0.00688 | -0.0123 | -97.4273
-6.5 | -0.614 | 0.00666 | -0.0127 | -92.1922
-6 | -0.5577 | 0.00645 | -0.0132 | -86.4651
-5.5 | -0.5012 | 0.00621 | -0.0136 | -80.7085
-5 | -0.4444 | 0.00602 | -0.014 | -73.8206
-4.5 | -0.387 | 0.00585 | -0.0146 | -66.1538
-4 | -0.3297 | 0.00569 | -0.0151 | -57.9438
-3.5 | -0.2722 | 0.00553 | -0.0157 | -49.2224
-3 | -0.2145 | 0.00542 | -0.0164 | -39.5756
-2.5 | -0.1568 | 0.0053 | -0.017 | -29.5849
-2 | -0.0989 | 0.00517 | -0.0177 | -19.1296
-1.5 | -0.0412 | 0.00503 | -0.0183 | -8.1909
-1 | 0.0161 | 0.00479 | -0.0189 | 3.3612
-0.5 | 0.0735 | 0.00454 | -0.0196 | 16.1894
0 | 0.1304 | 0.0042 | -0.0202 | 31.0476
0.5 | 0.1852 | 0.00348 | -0.0207 | 53.2184
1 | 0.2427 | 0.00342 | -0.0214 | 70.9649
1.5 | 0.2993 | 0.00368 | -0.022 | 81.3315
2 | 0.3532 | 0.0044 | -0.0223 | 80.2727
2.5 | 0.4091 | 0.00478 | -0.0228 | 85.5858
3 | 0.4647 | 0.0052 | -0.0232 | 89.3654
3.5 | 0.5196 | 0.00565 | -0.0235 | 91.9646
4 | 0.5749 | 0.00601 | -0.0239 | 95.6572
4.5 | 0.6307 | 0.0063 | -0.0243 | 100.1111
5 | 0.6866 | 0.00652 | -0.0247 | 105.3067
5.5 | 0.7424 | 0.00676 | -0.0251 | 109.8225
6 | 0.7978 | 0.00699 | -0.0255 | 114.1345
6.5 | 0.8527 | 0.00725 | -0.0257 | 117.6138
7 | 0.9072 | 0.00752 | -0.026 | 120.6383
7.5 | 0.9614 | 0.0078 | -0.0262 | 123.2564
8 | 1.0144 | 0.00814 | -0.0262 | 124.6192
8.5 | 1.0672 | 0.00846 | -0.0262 | 126.1466
9 | 1.1195 | 0.00878 | -0.0261 | 127.5057
9.5 | 1.1706 | 0.00916 | -0.0258 | 127.7948
10 | 1.2199 | 0.00962 | -0.0253 | 126.8087
10.5 | 1.2691 | 0.01002 | -0.0248 | 126.6567
11 | 1.3172 | 0.01045 | -0.0241 | 126.0478
11.5 | 1.3635 | 0.01092 | -0.0231 | 124.8626
12 | 1.4067 | 0.01146 | -0.0216 | 122.7487
12.5 | 1.4456 | 0.01208 | -0.0194 | 119.6689
13 | 1.4806 | 0.01258 | -0.0164 | 117.6948
13.5 | 1.5034 | 0.01325 | -0.0113 | 113.4642
14 | 1.5311 | 0.01409 | -0.0078 | 108.6657
14.5 | 1.5551 | 0.01525 | -0.0041 | 101.9738
15 | 1.5815 | 0.01644 | -0.0011 | 96.1983
15.5 | 1.6059 | 0.01782 | 0.0018 | 90.1178
16 | 1.6269 | 0.01953 | 0.0047 | 83.3026
16.5 | 1.6519 | 0.02111 | 0.0068 | 78.252
17 | 1.6727 | 0.02306 | 0.009 | 72.5369
17.5 | 1.6925 | 0.02519 | 0.011 | 67.1894
18 | 1.7089 | 0.02766 | 0.0128 | 61.7824
18.5 | 1.7249 | 0.03032 | 0.0143 | 56.8898
19 | 1.7365 | 0.03352 | 0.0156 | 51.8049
19.5 | 1.7489 | 0.03685 | 0.0165 | 47.46
20 | 1.7556 | 0.04091 | 0.017 | 42.9137

## 123. Re 14M Mach 0.10 (1)
BIGFOIL.COM POLAR EXPORT
NACA65-213 a=0.2
NACA65-213 a=0.2 |  |  |  | Cl Max: | 1.141 | at alpha= | 11 | deg
JavaFoil+Calcfoil stall+Eppler ext transition |  |  |  | L/D Max: | 118.654 | at alpha= | 7 | deg
Re: | 14000000 |  |  | Cd Min: | 0.00452 | at alpha= | -0.5 | deg
Mach: | 0.1 |  |  | Cl=0 at alpha= | -1.0667 | deg
|  |  |  | @ Cl=0.1, Cd= | 0.0046249
|  |  |  | @ Cl=0.4, Cd= | 0.0053772
|  |  |  | @ Cl=0.6, Cd= | 0.0069145
alpha (deg) | Cl | Cd | Cm | Cl/Cd
-16.5 | -0.6 | 0.12291 | 0.002 | -4.885
-16 | -0.627 | 0.11599 | 0.002 | -5.403
-15.5 | -0.653 | 0.10843 | 0.002 | -6.022
-15 | -0.679 | 0.09904 | 0.002 | -6.858
-14.5 | -0.702 | 0.0943 | 0.001 | -7.442
-14 | -0.727 | 0.08347 | 0.001 | -8.715
-13.5 | -0.749 | 0.0755 | 0.001 | -9.926
-13 | -0.757 | 0.07265 | 0 | -10.42
-12.5 | -0.779 | 0.05835 | 0 | -13.355
-12 | -0.912 | 0.01248 | -0.001 | -73.083
-11.5 | -0.919 | 0.01113 | -0.001 | -82.553
-11 | -0.915 | 0.01048 | -0.002 | -87.286
-10.5 | -0.901 | 0.00957 | -0.003 | -94.144
-10 | -0.88 | 0.00975 | -0.004 | -90.22
-9.5 | -0.854 | 0.00931 | -0.004 | -91.658
-9 | -0.823 | 0.00892 | -0.005 | -92.255
-8.5 | -0.789 | 0.00853 | -0.006 | -92.47
-8 | -0.751 | 0.00816 | -0.006 | -92.017
-7.5 | -0.71 | 0.00795 | -0.007 | -89.3
-7 | -0.665 | 0.00766 | -0.008 | -86.85
-6.5 | -0.617 | 0.00744 | -0.008 | -82.925
-6 | -0.567 | 0.00716 | -0.009 | -79.208
-5.5 | -0.515 | 0.00693 | -0.01 | -74.331
-5 | -0.461 | 0.00672 | -0.011 | -68.64
-4.5 | -0.405 | 0.0066 | -0.011 | -61.416
-4 | -0.348 | 0.00642 | -0.012 | -54.31
-3.5 | -0.29 | 0.00631 | -0.013 | -46.033
-3 | -0.232 | 0.00618 | -0.014 | -37.483
-2.5 | -0.172 | 0.00609 | -0.014 | -28.241
-2 | -0.112 | 0.00599 | -0.015 | -18.759
-1.5 | -0.052 | 0.00537 | -0.016 | -9.724
-1 | 0.008 | 0.00474 | -0.017 | 1.681
-0.5 | 0.068 | 0.00452 | -0.017 | 15.125
0 | 0.129 | 0.00472 | -0.018 | 27.273
0.5 | 0.189 | 0.00485 | -0.019 | 38.988
1 | 0.25 | 0.00495 | -0.02 | 50.394
1.5 | 0.309 | 0.00513 | -0.02 | 60.342
2 | 0.369 | 0.00531 | -0.021 | 69.513
2.5 | 0.429 | 0.00544 | -0.022 | 78.967
3 | 0.489 | 0.00562 | -0.023 | 87.031
3.5 | 0.548 | 0.006 | -0.023 | 91.323
4 | 0.606 | 0.00702 | -0.024 | 86.385
4.5 | 0.663 | 0.00694 | -0.025 | 95.572
5 | 0.719 | 0.00715 | -0.026 | 100.575
5.5 | 0.774 | 0.00743 | -0.026 | 104.079
6 | 0.827 | 0.00766 | -0.027 | 108.01
6.5 | 0.878 | 0.00802 | -0.028 | 109.556
7 | 0.927 | 0.00781 | -0.029 | 118.654
7.5 | 0.972 | 0.00822 | -0.029 | 118.322
8 | 1.012 | 0.00938 | -0.03 | 107.913
8.5 | 1.047 | 0.00974 | -0.031 | 107.49
9 | 1.077 | 0.0102 | -0.032 | 105.544
9.5 | 1.101 | 0.01068 | -0.032 | 103.093
10 | 1.12 | 0.01121 | -0.033 | 99.89
10.5 | 1.133 | 0.01185 | -0.034 | 95.65
11 | 1.141 | 0.01251 | -0.034 | 91.211
11.5 | 1.141 | 0.01339 | -0.035 | 85.254
12 | 1.136 | 0.0143 | -0.035 | 79.487
12.5 | 1.125 | 0.01551 | -0.036 | 72.569
13 | 1.109 | 0.01672 | -0.036 | 66.321
13.5 | 1.084 | 0.01913 | -0.037 | 56.64
14 | 1.054 | 0.02024 | -0.037 | 52.042
14.5 | 1.012 | 0.02354 | -0.038 | 42.968
15 | 0.965 | 0.02798 | -0.038 | 34.507
15.5 | 0.905 | 0.03886 | -0.037 | 23.283
16 | 0.808 | 0.07763 | -0.032 | 10.402

## 124. Re 14M Mach 0.10 (2)
BIGFOIL.COM POLAR EXPORT
NACA65-213 a=0.2
NACA65-213 a=0.2 |  |  |  | Cl Max: | 1.7334 | at alpha= | 20 | deg
XFOIL ncrit=9 |  |  |  | L/D Max: | 127.299 | at alpha= | 9 | deg
Re: | 14000000 |  |  | Cd Min: | 0.04582 | at alpha= | 20 | deg
Mach: | 0.1 |  |  | Cl=0 at alpha= | -1.1415 | deg
|  |  |  | @ Cl=0.1, Cd= | 0.004386
|  |  |  | @ Cl=0.4, Cd= | 0.0047074
|  |  |  | @ Cl=0.6, Cd= | 0.0061422
alpha (deg) | Cl | Cd | Cm | Cl/Cd
-20 | -1.6942 | 0.0321 | -0.0546 | -52.7788
-19.5 | -1.6875 | 0.02869 | -0.0529 | -58.8184
-19 | -1.6808 | 0.02554 | -0.0505 | -65.8105
-18.5 | -1.6711 | 0.02287 | -0.0475 | -73.0695
-18 | -1.6568 | 0.02069 | -0.0442 | -80.0773
-17.5 | -1.6364 | 0.01904 | -0.0408 | -85.9454
-17 | -1.6127 | 0.01772 | -0.0372 | -91.0102
-16.5 | -1.588 | 0.01669 | -0.0333 | -95.1468
-16 | -1.5667 | 0.01586 | -0.028 | -98.7831
-15.5 | -1.5374 | 0.01516 | -0.0238 | -101.4116
-15 | -1.4975 | 0.0144 | -0.0215 | -103.9931
-14 | -1.4104 | 0.01295 | -0.018 | -108.9112
-13.5 | -1.3643 | 0.01226 | -0.0167 | -111.2806
-13 | -1.3173 | 0.01156 | -0.0154 | -113.9533
-12.5 | -1.268 | 0.01099 | -0.0145 | -115.3776
-12 | -1.2172 | 0.01049 | -0.0139 | -116.0343
-11.5 | -1.1652 | 0.01006 | -0.0134 | -115.825
-11 | -1.1125 | 0.00966 | -0.013 | -115.1656
-10.5 | -1.0586 | 0.00933 | -0.0128 | -113.462
-9.5 | -0.9509 | 0.00858 | -0.0125 | -110.8275
-9 | -0.8971 | 0.00814 | -0.0123 | -110.2088
-8.5 | -0.8424 | 0.00777 | -0.0122 | -108.417
-8 | -0.7871 | 0.00744 | -0.0123 | -105.793
-7.5 | -0.7313 | 0.00714 | -0.0125 | -102.423
-7 | -0.6749 | 0.00691 | -0.0127 | -97.67
-6.5 | -0.6181 | 0.00668 | -0.0131 | -92.5299
-6 | -0.5613 | 0.00648 | -0.0134 | -86.6204
-5.5 | -0.5043 | 0.00623 | -0.0138 | -80.947
-5 | -0.4471 | 0.00603 | -0.0142 | -74.1459
-3.5 | -0.2738 | 0.00554 | -0.0159 | -49.4224
-3 | -0.2156 | 0.00543 | -0.0165 | -39.7053
-2.5 | -0.1576 | 0.0053 | -0.0171 | -29.7358
-2 | -0.0993 | 0.00517 | -0.0178 | -19.207
-1.5 | -0.0413 | 0.00503 | -0.0184 | -8.2107
-1 | 0.0163 | 0.0048 | -0.019 | 3.3958
-0.5 | 0.0741 | 0.00454 | -0.0197 | 16.3216
0 | 0.1313 | 0.0042 | -0.0203 | 31.2619
0.5 | 0.1864 | 0.00347 | -0.0209 | 53.7176
1 | 0.2442 | 0.00342 | -0.0216 | 71.4035
2 | 0.3554 | 0.00439 | -0.0225 | 80.9567
2.5 | 0.4116 | 0.00479 | -0.0229 | 85.929
3.5 | 0.5226 | 0.00567 | -0.0236 | 92.1693
4 | 0.5783 | 0.00603 | -0.0239 | 95.9038
4.5 | 0.6344 | 0.00632 | -0.0243 | 100.3797
5 | 0.6907 | 0.00654 | -0.0247 | 105.6116
5.5 | 0.7468 | 0.00679 | -0.0251 | 109.9853
6 | 0.8027 | 0.00702 | -0.0254 | 114.3447
6.5 | 0.8579 | 0.00729 | -0.0256 | 117.6818
7 | 0.9129 | 0.00756 | -0.0258 | 120.754
7.5 | 0.9673 | 0.00785 | -0.0259 | 123.2229
8 | 1.0207 | 0.0082 | -0.0259 | 124.4756
8.5 | 1.074 | 0.00851 | -0.0258 | 126.2045
9 | 1.1266 | 0.00885 | -0.0256 | 127.2994
9.5 | 1.1778 | 0.00926 | -0.0252 | 127.1922
10 | 1.2274 | 0.00973 | -0.0245 | 126.1459
10.5 | 1.2771 | 0.01013 | -0.0238 | 126.0711
11 | 1.3251 | 0.01059 | -0.0229 | 125.1275
11.5 | 1.3711 | 0.01109 | -0.0217 | 123.6339
12 | 1.413 | 0.01169 | -0.0197 | 120.8725
12.5 | 1.4512 | 0.01231 | -0.0171 | 117.8879
13 | 1.4773 | 0.01282 | -0.0122 | 115.234
13.5 | 1.5044 | 0.01362 | -0.0081 | 110.4552
14 | 1.5328 | 0.01455 | -0.0046 | 105.3471
14.5 | 1.5545 | 0.01595 | -0.0006 | 97.4608
15 | 1.5806 | 0.01728 | 0.0024 | 91.4699
15.5 | 1.6051 | 0.0188 | 0.0053 | 85.3777
16 | 1.6286 | 0.0205 | 0.0079 | 79.4439
16.5 | 1.6521 | 0.02232 | 0.0102 | 74.0188
17 | 1.6698 | 0.02462 | 0.0126 | 67.8229
17.5 | 1.6905 | 0.02687 | 0.0144 | 62.914
18 | 1.701 | 0.02999 | 0.0165 | 56.7189
18.5 | 1.7147 | 0.03308 | 0.0179 | 51.8349
19 | 1.7224 | 0.03693 | 0.019 | 46.6396
19.5 | 1.7322 | 0.04082 | 0.0196 | 42.4351
20 | 1.7334 | 0.04582 | 0.0197 | 37.8306

## 125. Re 14M Mach 0.25 (1)
BIGFOIL.COM POLAR EXPORT
NACA65-213 a=0.2
NACA65-213 a=0.2 |  |  |  | Cl Max: | 1.091 | at alpha= | 10 | deg
JavaFoil+Calcfoil stall+Eppler ext transition |  |  |  | L/D Max: | 122.935 | at alpha= | 7 | deg
Re: | 14000000 |  |  | Cd Min: | 0.00451 | at alpha= | -1 | deg
Mach: | 0.25 |  |  | Cl=0 at alpha= | -1.0645 | deg
|  |  |  | @ Cl=0.1, Cd= | 0.0046423
|  |  |  | @ Cl=0.4, Cd= | 0.005429
|  |  |  | @ Cl=0.6, Cd= | 0.10898
alpha (deg) | Cl | Cd | Cm | Cl/Cd
-15 | -0.374 | 0.11466 | 0.001 | -3.263
-14.5 | -0.437 | 0.1069 | 0.001 | -4.092
-14 | -0.496 | 0.10062 | 0.001 | -4.928
-13.5 | -0.549 | 0.0928 | 0.001 | -5.915
-13 | -0.59 | 0.08393 | 0 | -7.026
-12.5 | -0.624 | 0.07863 | 0 | -7.935
-12 | -0.653 | 0.0726 | 0 | -8.995
-11.5 | -0.676 | 0.06683 | -0.001 | -10.113
-11 | -0.814 | 0.01422 | -0.002 | -57.237
-10.5 | -0.836 | 0.0112 | -0.003 | -74.62
-10 | -0.837 | 0.01026 | -0.004 | -81.617
-9.5 | -0.828 | 0.00988 | -0.004 | -83.787
-9 | -0.808 | 0.00946 | -0.005 | -85.439
-8.5 | -0.782 | 0.00895 | -0.006 | -87.368
-8 | -0.751 | 0.0086 | -0.006 | -87.251
-7.5 | -0.714 | 0.00823 | -0.007 | -86.785
-7 | -0.672 | 0.00795 | -0.008 | -84.611
-6.5 | -0.627 | 0.0076 | -0.009 | -82.449
-6 | -0.578 | 0.00736 | -0.009 | -78.547
-5.5 | -0.526 | 0.00706 | -0.01 | -74.489
-5 | -0.472 | 0.00685 | -0.011 | -68.825
-4.5 | -0.415 | 0.00665 | -0.012 | -62.454
-4 | -0.357 | 0.00649 | -0.012 | -55.025
-3.5 | -0.298 | 0.00638 | -0.013 | -46.715
-3 | -0.238 | 0.00624 | -0.014 | -38.085
-2.5 | -0.177 | 0.00616 | -0.015 | -28.695
-2 | -0.115 | 0.00606 | -0.015 | -19.037
-1.5 | -0.054 | 0.00543 | -0.016 | -9.892
-1 | 0.008 | 0.00451 | -0.017 | 1.817
-0.5 | 0.07 | 0.00456 | -0.018 | 15.408
0 | 0.132 | 0.00473 | -0.019 | 28
0.5 | 0.194 | 0.0049 | -0.019 | 39.641
1 | 0.256 | 0.00501 | -0.02 | 51.183
1.5 | 0.318 | 0.00518 | -0.021 | 61.389
2 | 0.38 | 0.00537 | -0.022 | 70.673
2.5 | 0.441 | 0.00555 | -0.022 | 79.516
3 | 0.502 | 0.00576 | -0.023 | 87.194
3.5 | 0.563 | 0.0061 | -0.024 | 92.183
4 | 0.622 | 0.00679 | -0.025 | 91.582
4.5 | 0.68 | 0.00708 | -0.026 | 96.078
5 | 0.737 | 0.00732 | -0.026 | 100.717
5.5 | 0.793 | 0.00765 | -0.027 | 103.666
6 | 0.846 | 0.0079 | -0.028 | 107.09
6.5 | 0.897 | 0.0078 | -0.029 | 114.93
7 | 0.945 | 0.00768 | -0.029 | 122.935
7.5 | 0.987 | 0.00934 | -0.03 | 105.644
8 | 1.022 | 0.0098 | -0.031 | 104.347
8.5 | 1.051 | 0.0103 | -0.032 | 102.032
9 | 1.073 | 0.0108 | -0.032 | 99.289
9.5 | 1.086 | 0.0114 | -0.033 | 95.286
10 | 1.091 | 0.01211 | -0.034 | 90.121
10.5 | 1.087 | 0.01298 | -0.034 | 83.702
11 | 1.072 | 0.01396 | -0.035 | 76.828
11.5 | 1.048 | 0.01512 | -0.035 | 69.317
12 | 1.013 | 0.01655 | -0.036 | 61.201
12.5 | 0.966 | 0.0188 | -0.036 | 51.376
13 | 0.897 | 0.0252 | -0.036 | 35.586
13.5 | 0.729 | 0.08879 | -0.022 | 8.21
14 | 0.665 | 0.09659 | -0.021 | 6.884
14.5 | 0.598 | 0.10067 | -0.022 | 5.936
15 | 0.523 | 0.10898 | -0.021 | 4.802

## 126. Re 14M Mach 0.25 (2)
BIGFOIL.COM POLAR EXPORT
NACA65-213 a=0.2
NACA65-213 a=0.2 |  |  |  | Cl Max: | 1.6395 | at alpha= | 17.5 | deg
XFOIL ncrit=9 |  |  |  | L/D Max: | 125.242 | at alpha= | 8.5 | deg
Re: | 14000000 |  |  | Cd Min: | 0.20832 | at alpha= | -20 | deg
Mach: | 0.25 |  |  | Cl=0 at alpha= | -1.149 | deg
|  |  |  | @ Cl=0.1, Cd= | 0.0044168
|  |  |  | @ Cl=0.4, Cd= | 0.0046282
|  |  |  | @ Cl=0.6, Cd= | 0.0061752
alpha (deg) | Cl | Cd | Cm | Cl/Cd
-20 | -0.7998 | 0.20832 | 0.0429 | -3.8393
-19.5 | -1.2679 | 0.09941 | -0.0331 | -12.7543
-19 | -1.3716 | 0.0724 | -0.0542 | -18.9448
-18.5 | -1.4197 | 0.05811 | -0.0638 | -24.4313
-18 | -1.4538 | 0.04776 | -0.0686 | -30.4397
-17.5 | -1.4904 | 0.03887 | -0.0705 | -38.3432
-17 | -1.5156 | 0.03215 | -0.0695 | -47.1415
-16.5 | -1.526 | 0.02725 | -0.0664 | -56
-16 | -1.5266 | 0.02351 | -0.062 | -64.9341
-15.5 | -1.5215 | 0.02081 | -0.0564 | -73.1139
-15 | -1.5043 | 0.01887 | -0.0506 | -79.7191
-14.5 | -1.4804 | 0.01748 | -0.0446 | -84.6911
-14 | -1.4575 | 0.01624 | -0.0377 | -89.7475
-13.5 | -1.4141 | 0.01519 | -0.034 | -93.0941
-13 | -1.3681 | 0.01412 | -0.0307 | -96.8909
-12.5 | -1.322 | 0.0129 | -0.0275 | -102.4806
-12 | -1.2707 | 0.01202 | -0.025 | -105.7155
-11.5 | -1.2168 | 0.0113 | -0.023 | -107.6814
-11 | -1.1617 | 0.01066 | -0.0213 | -108.9775
-10.5 | -1.1045 | 0.01019 | -0.0201 | -108.3906
-10 | -1.048 | 0.00964 | -0.0188 | -108.7137
-9.5 | -0.9905 | 0.00918 | -0.0179 | -107.8976
-9 | -0.9325 | 0.00877 | -0.0171 | -106.3284
-8.5 | -0.8759 | 0.00821 | -0.0162 | -106.687
-8 | -0.8179 | 0.00779 | -0.0157 | -104.9936
-7.5 | -0.7594 | 0.00741 | -0.0153 | -102.4831
-7 | -0.7005 | 0.0071 | -0.0151 | -98.662
-6.5 | -0.641 | 0.00684 | -0.015 | -93.7135
-6 | -0.5814 | 0.0066 | -0.0151 | -88.0909
-5.5 | -0.5219 | 0.00636 | -0.0153 | -82.0597
-5 | -0.4623 | 0.00612 | -0.0155 | -75.5392
-4 | -0.3423 | 0.00577 | -0.0163 | -59.3241
-3.5 | -0.2823 | 0.00558 | -0.0167 | -50.5914
-3 | -0.2221 | 0.00546 | -0.0173 | -40.6777
-2.5 | -0.1621 | 0.00533 | -0.0178 | -30.4128
-2 | -0.1018 | 0.0052 | -0.0185 | -19.5769
-1.5 | -0.0417 | 0.00507 | -0.0191 | -8.2249
-1 | 0.0177 | 0.00483 | -0.0197 | 3.6646
-0.5 | 0.0772 | 0.00456 | -0.0204 | 16.9298
0 | 0.1361 | 0.00419 | -0.021 | 32.4821
0.5 | 0.1928 | 0.00344 | -0.0215 | 56.0465
1 | 0.2526 | 0.0034 | -0.0223 | 74.2941
1.5 | 0.3118 | 0.00362 | -0.0229 | 86.1326
2 | 0.3674 | 0.00438 | -0.0232 | 83.8813
2.5 | 0.4252 | 0.00482 | -0.0236 | 88.2158
3 | 0.4825 | 0.00528 | -0.0239 | 91.3826
4 | 0.5966 | 0.00616 | -0.0242 | 96.8506
4.5 | 0.6547 | 0.00642 | -0.0245 | 101.9782
5 | 0.7132 | 0.00666 | -0.0248 | 107.0871
5.5 | 0.7712 | 0.00694 | -0.0249 | 111.1239
6 | 0.8292 | 0.00718 | -0.025 | 115.4875
6.5 | 0.8865 | 0.00749 | -0.0249 | 118.3578
7 | 0.9438 | 0.00778 | -0.0248 | 121.3111
7.5 | 0.9998 | 0.00815 | -0.0244 | 122.6748
8 | 1.0556 | 0.0085 | -0.0239 | 124.1882
8.5 | 1.1109 | 0.00887 | -0.0233 | 125.2424
9 | 1.1645 | 0.00932 | -0.0223 | 124.9464
9.5 | 1.2165 | 0.00982 | -0.021 | 123.8798
10 | 1.2683 | 0.01029 | -0.0195 | 123.2556
10.5 | 1.3175 | 0.01083 | -0.0176 | 121.6528
11 | 1.3619 | 0.01152 | -0.0149 | 118.2205
11.5 | 1.3987 | 0.01215 | -0.0107 | 115.1193
12 | 1.424 | 0.01287 | -0.0046 | 110.6449
13.5 | 1.5076 | 0.01662 | 0.0088 | 90.71
14 | 1.5364 | 0.0182 | 0.0124 | 84.4176
14.5 | 1.5615 | 0.02015 | 0.0159 | 77.4938
15 | 1.5835 | 0.02244 | 0.0193 | 70.566
15.5 | 1.6049 | 0.02494 | 0.0224 | 64.3504
16 | 1.6199 | 0.02807 | 0.0252 | 57.7093
16.5 | 1.6268 | 0.03203 | 0.0278 | 50.7899
17 | 1.6329 | 0.03641 | 0.0297 | 44.8476
17.5 | 1.6395 | 0.04113 | 0.0309 | 39.8614
18 | 1.6277 | 0.04794 | 0.0311 | 33.9529
18.5 | 1.6157 | 0.05538 | 0.0302 | 29.1748
19 | 1.5931 | 0.06471 | 0.0276 | 24.6191
19.5 | 1.5738 | 0.07449 | 0.0237 | 21.1277
20 | 1.5448 | 0.08635 | 0.0177 | 17.89

## 127. Re 14M Mach 0.50 (1)
BIGFOIL.COM POLAR EXPORT
NACA65-213 a=0.2
NACA65-213 a=0.2 |  |  |  | Cl Max: | 1.14 | at alpha= | 20 | deg
JavaFoil+Calcfoil stall+Eppler ext transition |  |  |  | L/D Max: | 106.3 | at alpha= | 4.5 | deg
Re: | 14000000 |  |  | Cd Min: | 0.00459 | at alpha= | -1 | deg
Mach: | 0.5 |  |  | Cl=0 at alpha= | -1.0652 | deg
|  |  |  | @ Cl=0.1, Cd= | 0.004663
|  |  |  | @ Cl=0.4, Cd= | 0.00556
|  |  |  | @ Cl=0.6, Cd= | 0.0061705
alpha (deg) | Cl | Cd | Cm | Cl/Cd
-20 | -1.034 | 0.16482 | 0.006 | -6.276
-19.5 | -1.007 | 0.16284 | 0.005 | -6.182
-19 | -0.981 | 0.15198 | 0.005 | -6.455
-18.5 | -0.959 | 0.13375 | 0.005 | -7.172
-18 | -0.931 | 0.12893 | 0.005 | -7.222
-17.5 | -0.902 | 0.12566 | 0.004 | -7.181
-17 | -0.874 | 0.12025 | 0.004 | -7.272
-16.5 | -0.848 | 0.11329 | 0.003 | -7.482
-16 | -0.821 | 0.11302 | 0.003 | -7.263
-15.5 | -0.794 | 0.10571 | 0.002 | -7.512
-15 | -0.77 | 0.09661 | 0.002 | -7.965
-14.5 | -0.751 | 0.08358 | 0.002 | -8.985
-14 | -0.795 | 0.03529 | 0.002 | -22.532
-13.5 | -0.683 | 0.09362 | 0.001 | -7.291
-13 | -0.656 | 0.08647 | 0 | -7.587
-12.5 | -0.631 | 0.07794 | 0 | -8.102
-12 | -0.613 | 0.06586 | -0.001 | -9.308
-11.5 | -0.68 | 0.01679 | -0.002 | -40.471
-11 | -0.66 | 0.01349 | -0.002 | -48.92
-10.5 | -0.517 | 0.07197 | -0.002 | -7.187
-10 | -0.491 | 0.06314 | -0.002 | -7.781
-9.5 | -0.469 | 0.05441 | -0.003 | -8.614
-9 | -0.532 | 0.01142 | -0.006 | -46.554
-8.5 | -0.503 | 0.01033 | -0.006 | -48.673
-8 | -0.471 | 0.00874 | -0.007 | -53.94
-7.5 | -0.353 | 0.04957 | -0.004 | -7.125
-7 | -0.403 | 0.00838 | -0.009 | -48.148
-6.5 | -0.578 | 0.00908 | -0.01 | -63.598
-6 | -0.585 | 0.00846 | -0.01 | -69.171
-5.5 | -0.556 | 0.00788 | -0.011 | -70.473
-5 | -0.51 | 0.00751 | -0.012 | -67.852
-4.5 | -0.455 | 0.0072 | -0.013 | -63.155
-4 | -0.395 | 0.00697 | -0.014 | -56.582
-3.5 | -0.331 | 0.00671 | -0.015 | -49.306
-3 | -0.265 | 0.00655 | -0.016 | -40.398
-2.5 | -0.197 | 0.0064 | -0.016 | -30.794
-2 | -0.129 | 0.00629 | -0.017 | -20.467
-1.5 | -0.06 | 0.00613 | -0.018 | -9.777
-1 | 0.009 | 0.00459 | -0.019 | 1.994
-0.5 | 0.079 | 0.00459 | -0.02 | 17.094
0 | 0.148 | 0.00483 | -0.021 | 30.612
0.5 | 0.217 | 0.00502 | -0.022 | 43.307
1 | 0.287 | 0.00519 | -0.022 | 55.279
1.5 | 0.355 | 0.00541 | -0.023 | 65.638
2 | 0.424 | 0.00564 | -0.024 | 75.247
2.5 | 0.492 | 0.00559 | -0.025 | 88.071
3 | 0.56 | 0.00586 | -0.026 | 95.496
3.5 | 0.627 | 0.00638 | -0.027 | 98.184
4 | 0.692 | 0.0072 | -0.028 | 96.07
4.5 | 0.754 | 0.00709 | -0.029 | 106.3
5 | 0.812 | 0.0086 | -0.029 | 94.435
5.5 | 0.866 | 0.00901 | -0.03 | 96.092
6 | 0.913 | 0.00958 | -0.031 | 95.229
6.5 | 0.949 | 0.01017 | -0.032 | 93.312
7 | 0.968 | 0.011 | -0.033 | 88.076
7.5 | 0.948 | 0.01184 | -0.033 | 80.085
8 | 0.496 | 0.0514 | -0.018 | 9.654
8.5 | 0.633 | 0.01405 | -0.035 | 45.091
9 | 0.551 | 0.05674 | -0.019 | 9.717
9.5 | 0.697 | 0.01479 | -0.036 | 47.13
10 | 0.726 | 0.01623 | -0.037 | 44.767
10.5 | 0.753 | 0.01831 | -0.038 | 41.138
11 | 0.72 | 0.04022 | -0.034 | 17.904
11.5 | 0.688 | 0.07575 | -0.023 | 9.076
12 | 0.842 | 0.02163 | -0.04 | 38.939
12.5 | 0.861 | 0.02636 | -0.04 | 32.668
13 | 0.805 | 0.0648 | -0.033 | 12.421
13.5 | 0.799 | 0.09086 | -0.027 | 8.796
14 | 0.948 | 0.03039 | -0.042 | 31.204
14.5 | 0.881 | 0.07809 | -0.034 | 11.285
15 | 0.926 | 0.07239 | -0.037 | 12.786
15.5 | 0.906 | 0.11058 | -0.029 | 8.192
16 | 0.93 | 0.11526 | -0.029 | 8.064
16.5 | 0.96 | 0.11842 | -0.03 | 8.108
17 | 0.993 | 0.11993 | -0.033 | 8.281
17.5 | 1.012 | 0.13411 | -0.032 | 7.549
18 | 1.035 | 0.14481 | -0.031 | 7.148
18.5 | 1.065 | 0.14912 | -0.033 | 7.139
19 | 1.095 | 0.1499 | -0.034 | 7.305
19.5 | 1.12 | 0.16055 | -0.035 | 6.978
20 | 1.14 | 0.18144 | -0.034 | 6.284

## 128. Re 14M Mach 0.50 (2)
BIGFOIL.COM POLAR EXPORT
NACA65-213 a=0.2
NACA65-213 a=0.2 |  |  |  | Cl Max: | 1.1791 | at alpha= | 8.5 | deg
XFOIL ncrit=9 |  |  |  | L/D Max: | 118.4 | at alpha= | 6.5 | deg
Re: | 14000000 |  |  | Cd Min: | 0.25923 | at alpha= | -20 | deg
Mach: | 0.5 |  |  | Cl=0 at alpha= | -1.1822 | deg
|  |  |  | @ Cl=0.1, Cd= | 0.0046113
|  |  |  | @ Cl=0.4, Cd= | 0.0039878
|  |  |  | @ Cl=0.6, Cd= | 0.0061507
alpha (deg) | Cl | Cd | Cm | Cl/Cd
-20 | -0.7978 | 0.25923 | 0.0652 | -3.0776
-19.5 | -0.7775 | 0.24998 | 0.0596 | -3.1102
-19 | -0.7588 | 0.23998 | 0.0539 | -3.1619
-18.5 | -0.7378 | 0.23157 | 0.0486 | -3.1861
-18 | -0.7191 | 0.22203 | 0.043 | -3.2388
-17.5 | -0.7004 | 0.21281 | 0.0375 | -3.2912
-17 | -0.6862 | 0.20414 | 0.0332 | -3.3614
-16.5 | -0.6696 | 0.19494 | 0.0279 | -3.4349
-16 | -0.6525 | 0.18576 | 0.0224 | -3.5126
-15.5 | -0.6356 | 0.17678 | 0.0171 | -3.5954
-15 | -0.6172 | 0.16837 | 0.012 | -3.6657
-14.5 | -0.6002 | 0.15978 | 0.0068 | -3.7564
-14 | -0.5924 | 0.14881 | 0.0006 | -3.9809
-13.5 | -0.5761 | 0.14049 | -0.0044 | -4.1006
-13 | -0.5766 | 0.1284 | -0.0116 | -4.4907
-12.5 | -0.5678 | 0.11897 | -0.0173 | -4.7726
-12 | -0.5638 | 0.10888 | -0.0234 | -5.1782
-11.5 | -0.5695 | 0.09748 | -0.0305 | -5.8422
-11 | -0.5807 | 0.08563 | -0.0383 | -6.7815
-10.5 | -0.5964 | 0.07288 | -0.0473 | -8.1833
-10 | -0.6171 | 0.0583 | -0.0598 | -10.5849
-9.5 | -0.6453 | 0.04858 | -0.0653 | -13.2832
-9 | -0.6852 | 0.04046 | -0.0658 | -16.9352
-8.5 | -0.7258 | 0.03442 | -0.0601 | -21.0866
-8 | -0.7614 | 0.02828 | -0.0507 | -26.9236
-7.5 | -0.7748 | 0.02072 | -0.043 | -37.3938
-7 | -0.7674 | 0.01311 | -0.036 | -58.5355
-6.5 | -0.7277 | 0.00921 | -0.0302 | -79.0119
-6 | -0.6683 | 0.0078 | -0.0263 | -85.6795
-5.5 | -0.6005 | 0.0071 | -0.024 | -84.5775
-5 | -0.5302 | 0.00671 | -0.0226 | -79.0164
-4.5 | -0.4604 | 0.00633 | -0.0216 | -72.733
-4 | -0.3902 | 0.00607 | -0.0212 | -64.2834
-3.5 | -0.3201 | 0.00586 | -0.021 | -54.6246
-3 | -0.2506 | 0.00565 | -0.0211 | -44.354
-2.5 | -0.1811 | 0.0055 | -0.0214 | -32.9273
-2 | -0.1121 | 0.00535 | -0.0218 | -20.9533
-1.5 | -0.0431 | 0.00521 | -0.0224 | -8.2726
-1 | 0.0247 | 0.00498 | -0.0229 | 4.9598
-0.5 | 0.0919 | 0.00467 | -0.0235 | 19.6788
0 | 0.1581 | 0.00419 | -0.0241 | 37.7327
0.5 | 0.2218 | 0.00336 | -0.0246 | 66.0119
1 | 0.2911 | 0.00336 | -0.0255 | 86.6369
1.5 | 0.36 | 0.00352 | -0.0263 | 102.2727
2.5 | 0.4857 | 0.00499 | -0.0262 | 97.3347
3 | 0.5486 | 0.00564 | -0.0258 | 97.2695
3.5 | 0.611 | 0.00626 | -0.0251 | 97.6038
4 | 0.6763 | 0.00666 | -0.0246 | 101.5465
4.5 | 0.7431 | 0.00697 | -0.0241 | 106.6141
5 | 0.8097 | 0.0073 | -0.0233 | 110.9178
5.5 | 0.8761 | 0.00766 | -0.0222 | 114.3734
6 | 0.9418 | 0.00806 | -0.0205 | 116.8486
6.5 | 1.0064 | 0.0085 | -0.0183 | 118.4
7 | 1.0676 | 0.00907 | -0.0151 | 117.7067
7.5 | 1.1252 | 0.00973 | -0.0108 | 115.6423
8 | 1.163 | 0.01057 | -0.0031 | 110.0284
8.5 | 1.1791 | 0.01223 | 0.007 | 96.4105
9 | 1.1748 | 0.01535 | 0.0174 | 76.5342
9.5 | 1.147 | 0.02051 | 0.0274 | 55.9239
10 | 1.1247 | 0.02648 | 0.0345 | 42.4736
10.5 | 1.0944 | 0.03351 | 0.0391 | 32.6589
11 | 1.0654 | 0.04193 | 0.0394 | 25.409
11.5 | 1.0268 | 0.05203 | 0.0376 | 19.7348
12 | 0.9956 | 0.06297 | 0.033 | 15.8107
12.5 | 0.9623 | 0.07603 | 0.0253 | 12.6568
13 | 0.9375 | 0.08982 | 0.016 | 10.4375
13.5 | 0.9175 | 0.10443 | 0.006 | 8.7858

## 129. Re 16M Mach 0.00 (1)
BIGFOIL.COM POLAR EXPORT
NACA65-213 a=0.2
NACA65-213 a=0.2 |  |  |  | Cl Max: | 1.153 | at alpha= | 11.5 | deg
JavaFoil+Calcfoil stall+Eppler ext transition |  |  |  | L/D Max: | 129.419 | at alpha= | 8 | deg
Re: | 16000000 |  |  | Cd Min: | 0.00473 | at alpha= | -0.5 | deg
Mach: | 0 |  |  | Cl=0 at alpha= | -1.0667 | deg
|  |  |  | @ Cl=0.1, Cd= | 0.0047833
|  |  |  | @ Cl=0.4, Cd= | 0.0053768
|  |  |  | @ Cl=0.6, Cd= | 0.0068076
alpha (deg) | Cl | Cd | Cm | Cl/Cd
-17 | -0.621 | 0.12583 | 0.003 | -4.936
-16.5 | -0.645 | 0.11909 | 0.002 | -5.413
-16 | -0.668 | 0.11238 | 0.002 | -5.941
-15.5 | -0.69 | 0.10515 | 0.002 | -6.565
-15 | -0.714 | 0.09551 | 0.002 | -7.48
-14.5 | -0.737 | 0.0865 | 0.001 | -8.522
-14 | -0.764 | 0.07358 | 0.001 | -10.386
-13.5 | -0.859 | 0.02795 | 0.001 | -30.727
-13 | -0.869 | 0.02539 | 0 | -34.225
-12.5 | -0.914 | 0.01444 | 0 | -63.325
-12 | -0.932 | 0.01154 | -0.001 | -80.783
-11.5 | -0.931 | 0.01078 | -0.001 | -86.357
-11 | -0.926 | 0.0092 | -0.002 | -100.643
-10.5 | -0.908 | 0.00991 | -0.003 | -91.635
-10 | -0.884 | 0.0094 | -0.003 | -94.049
-9.5 | -0.856 | 0.00901 | -0.004 | -95.075
-9 | -0.825 | 0.00865 | -0.005 | -95.36
-8.5 | -0.789 | 0.00829 | -0.006 | -95.207
-8 | -0.75 | 0.008 | -0.006 | -93.742
-7.5 | -0.708 | 0.00774 | -0.007 | -91.505
-7 | -0.663 | 0.00747 | -0.008 | -88.768
-6.5 | -0.615 | 0.00723 | -0.008 | -85.06
-6 | -0.565 | 0.00703 | -0.009 | -80.361
-5.5 | -0.513 | 0.00681 | -0.01 | -75.312
-5 | -0.459 | 0.00661 | -0.011 | -69.424
-4.5 | -0.403 | 0.00647 | -0.011 | -62.324
-4 | -0.347 | 0.00631 | -0.012 | -54.934
-3.5 | -0.289 | 0.0062 | -0.013 | -46.637
-3 | -0.23 | 0.00611 | -0.013 | -37.717
-2.5 | -0.171 | 0.00599 | -0.014 | -28.609
-2 | -0.112 | 0.00592 | -0.015 | -18.878
-1.5 | -0.052 | 0.00585 | -0.016 | -8.893
-1 | 0.008 | 0.0053 | -0.016 | 1.496
-0.5 | 0.068 | 0.00473 | -0.017 | 14.369
0 | 0.128 | 0.00483 | -0.018 | 26.541
0.5 | 0.188 | 0.0049 | -0.019 | 38.446
1 | 0.248 | 0.00504 | -0.019 | 49.247
1.5 | 0.308 | 0.00516 | -0.02 | 59.658
2 | 0.368 | 0.00529 | -0.021 | 69.524
2.5 | 0.427 | 0.00545 | -0.022 | 78.373
3 | 0.486 | 0.00568 | -0.023 | 85.601
3.5 | 0.545 | 0.00603 | -0.023 | 90.453
4 | 0.603 | 0.00685 | -0.024 | 88.042
4.5 | 0.66 | 0.00717 | -0.025 | 92.171
5 | 0.716 | 0.00705 | -0.026 | 101.579
5.5 | 0.77 | 0.00724 | -0.026 | 106.45
6 | 0.823 | 0.00751 | -0.027 | 109.671
6.5 | 0.875 | 0.00777 | -0.028 | 112.593
7 | 0.924 | 0.00805 | -0.029 | 114.776
7.5 | 0.969 | 0.00795 | -0.029 | 121.936
8 | 1.01 | 0.0078 | -0.03 | 129.419
8.5 | 1.046 | 0.00943 | -0.031 | 110.907
9 | 1.077 | 0.00989 | -0.031 | 108.892
9.5 | 1.103 | 0.01036 | -0.032 | 106.484
10 | 1.124 | 0.01083 | -0.033 | 103.807
10.5 | 1.139 | 0.01142 | -0.033 | 99.753
11 | 1.149 | 0.01208 | -0.034 | 95.142
11.5 | 1.153 | 0.0129 | -0.035 | 89.403
12 | 1.152 | 0.01365 | -0.035 | 84.412
12.5 | 1.145 | 0.01472 | -0.036 | 77.784
13 | 1.133 | 0.01588 | -0.036 | 71.329
13.5 | 1.114 | 0.01768 | -0.037 | 62.991
14 | 1.087 | 0.01905 | -0.037 | 57.061
14.5 | 1.055 | 0.021 | -0.038 | 50.216
15 | 1.017 | 0.02376 | -0.038 | 42.807
15.5 | 0.96 | 0.03325 | -0.037 | 28.875
16 | 0.921 | 0.03726 | -0.038 | 24.721
16.5 | 0.8 | 0.09799 | -0.029 | 8.166

## 130. Re 16M Mach 0.00 (2)
BIGFOIL.COM POLAR EXPORT
NACA65-213 a=0.2
NACA65-213 a=0.2 |  |  |  | Cl Max: | 1.7661 | at alpha= | 20 | deg
XFOIL ncrit=9 |  |  |  | L/D Max: | 130.501 | at alpha= | 9.5 | deg
Re: | 16000000 |  |  | Cd Min: | 0.03981 | at alpha= | 20 | deg
Mach: | 0 |  |  | Cl=0 at alpha= | -1.1391 | deg
|  |  |  | @ Cl=0.1, Cd= | 0.0044095
|  |  |  | @ Cl=0.4, Cd= | 0.0047644
|  |  |  | @ Cl=0.6, Cd= | 0.0060328
alpha (deg) | Cl | Cd | Cm | Cl/Cd
-20 | -1.728 | 0.02703 | -0.0483 | -63.929
-19.5 | -1.7173 | 0.02438 | -0.046 | -70.4389
-19 | -1.7083 | 0.02183 | -0.043 | -78.2547
-18.5 | -1.6927 | 0.0199 | -0.0398 | -85.0603
-18 | -1.6724 | 0.01838 | -0.0366 | -90.9902
-17.5 | -1.6489 | 0.01717 | -0.0333 | -96.0338
-17 | -1.6213 | 0.01618 | -0.0302 | -100.204
-16.5 | -1.6038 | 0.01548 | -0.0245 | -103.6047
-16 | -1.5751 | 0.0148 | -0.0205 | -106.4257
-15.5 | -1.5355 | 0.01413 | -0.0186 | -108.6695
-15 | -1.4935 | 0.01347 | -0.017 | -110.876
-14.5 | -1.4493 | 0.01287 | -0.0157 | -112.6107
-14 | -1.4043 | 0.01222 | -0.0145 | -114.9182
-13.5 | -1.3576 | 0.01162 | -0.0136 | -116.833
-13 | -1.3104 | 0.01098 | -0.0127 | -119.3443
-12.5 | -1.2611 | 0.01047 | -0.0121 | -120.4489
-12 | -1.2105 | 0.01002 | -0.0117 | -120.8084
-11.5 | -1.1589 | 0.00962 | -0.0114 | -120.4678
-11 | -1.1066 | 0.00925 | -0.0113 | -119.6324
-10 | -1.0001 | 0.00857 | -0.0112 | -116.6978
-9 | -0.8921 | 0.00791 | -0.0113 | -112.7813
-8.5 | -0.8378 | 0.00755 | -0.0114 | -110.9669
-8 | -0.783 | 0.00723 | -0.0115 | -108.2988
-7.5 | -0.7277 | 0.00695 | -0.0118 | -104.705
-7 | -0.6716 | 0.00671 | -0.0121 | -100.0894
-6.5 | -0.6153 | 0.00651 | -0.0126 | -94.5161
-5.5 | -0.502 | 0.0061 | -0.0134 | -82.2951
-5 | -0.4451 | 0.00588 | -0.0139 | -75.6973
-4 | -0.3303 | 0.00558 | -0.0151 | -59.1935
-3.5 | -0.2729 | 0.00544 | -0.0156 | -50.1654
-3 | -0.215 | 0.00533 | -0.0163 | -40.3377
-2.5 | -0.1572 | 0.00519 | -0.0169 | -30.289
-2 | -0.0994 | 0.00509 | -0.0176 | -19.5285
-1.5 | -0.0415 | 0.00496 | -0.0183 | -8.3669
-1 | 0.016 | 0.00474 | -0.0189 | 3.3755
-0.5 | 0.0735 | 0.00453 | -0.0196 | 16.2252
0 | 0.1307 | 0.00427 | -0.0202 | 30.6089
0.5 | 0.1858 | 0.00364 | -0.0208 | 51.044
1 | 0.2425 | 0.00349 | -0.0214 | 69.4842
1.5 | 0.2983 | 0.00385 | -0.022 | 77.4805
2 | 0.3526 | 0.00446 | -0.0223 | 79.0583
3 | 0.4647 | 0.00518 | -0.0233 | 89.7104
3.5 | 0.5201 | 0.00559 | -0.0236 | 93.0411
4 | 0.5757 | 0.00592 | -0.024 | 97.2466
4.5 | 0.6317 | 0.00618 | -0.0244 | 102.2168
5 | 0.6878 | 0.0064 | -0.0249 | 107.4688
5.5 | 0.7436 | 0.00663 | -0.0253 | 112.1569
6 | 0.7992 | 0.00685 | -0.0257 | 116.6715
6.5 | 0.8542 | 0.00712 | -0.026 | 119.9719
7 | 0.909 | 0.00737 | -0.0263 | 123.3379
7.5 | 0.9631 | 0.00765 | -0.0264 | 125.8954
8 | 1.0164 | 0.00798 | -0.0265 | 127.3684
8.5 | 1.0697 | 0.00827 | -0.0266 | 129.347
9 | 1.1222 | 0.0086 | -0.0265 | 130.4884
9.5 | 1.1732 | 0.00899 | -0.0263 | 130.5006
10 | 1.2232 | 0.00942 | -0.0258 | 129.8514
10.5 | 1.2731 | 0.0098 | -0.0254 | 129.9082
11 | 1.3215 | 0.01022 | -0.0248 | 129.3053
11.5 | 1.3682 | 0.01068 | -0.0238 | 128.1086
12 | 1.4117 | 0.01125 | -0.0224 | 125.4844
12.5 | 1.4529 | 0.01183 | -0.0206 | 122.8149
13 | 1.4902 | 0.01234 | -0.0181 | 120.7618
14 | 1.5415 | 0.01367 | -0.0092 | 112.7652
14.5 | 1.5632 | 0.01486 | -0.0051 | 105.1952
15 | 1.5899 | 0.01599 | -0.002 | 99.4309
15.5 | 1.6152 | 0.01729 | 0.0009 | 93.4182
16 | 1.6389 | 0.01878 | 0.0036 | 87.2684
16.5 | 1.6633 | 0.02035 | 0.0059 | 81.7346
17 | 1.6843 | 0.02223 | 0.0082 | 75.767
17.5 | 1.7051 | 0.02423 | 0.0102 | 70.3714
18 | 1.7204 | 0.02675 | 0.0123 | 64.314
18.5 | 1.7363 | 0.02933 | 0.0139 | 59.1988
19 | 1.7474 | 0.03252 | 0.0153 | 53.7331
19.5 | 1.7608 | 0.03569 | 0.0163 | 49.3359
20 | 1.7661 | 0.03981 | 0.017 | 44.3632

## 131. Re 16M Mach 0.10 (1)
BIGFOIL.COM POLAR EXPORT
NACA65-213 a=0.2
NACA65-213 a=0.2 |  |  |  | Cl Max: | 1.143 | at alpha= | 11.5 | deg
JavaFoil+Calcfoil stall+Eppler ext transition |  |  |  | L/D Max: | 121.655 | at alpha= | 7.5 | deg
Re: | 16000000 |  |  | Cd Min: | 0.00472 | at alpha= | -0.5 | deg
Mach: | 0.1 |  |  | Cl=0 at alpha= | -1.0667 | deg
|  |  |  | @ Cl=0.1, Cd= | 0.0047672
|  |  |  | @ Cl=0.4, Cd= | 0.0053878
|  |  |  | @ Cl=0.6, Cd= | 0.006819
alpha (deg) | Cl | Cd | Cm | Cl/Cd
-16.5 | -0.6 | 0.12127 | 0.002 | -4.952
-16 | -0.627 | 0.11524 | 0.002 | -5.441
-15.5 | -0.654 | 0.10756 | 0.002 | -6.076
-15 | -0.678 | 0.10119 | 0.002 | -6.698
-14.5 | -0.702 | 0.09324 | 0.001 | -7.533
-14 | -0.73 | 0.0809 | 0.001 | -9.028
-13.5 | -0.755 | 0.07098 | 0.001 | -10.641
-13 | -0.859 | 0.02237 | 0 | -38.415
-12.5 | -0.871 | 0.01981 | 0 | -43.993
-12 | -0.915 | 0.01195 | -0.001 | -76.567
-11.5 | -0.919 | 0.01101 | -0.001 | -83.424
-11 | -0.916 | 0.00934 | -0.002 | -98.121
-10.5 | -0.902 | 0.01005 | -0.003 | -89.765
-10 | -0.88 | 0.00954 | -0.004 | -92.235
-9.5 | -0.854 | 0.00911 | -0.004 | -93.737
-9 | -0.823 | 0.00873 | -0.005 | -94.278
-8.5 | -0.789 | 0.00838 | -0.006 | -94.124
-8 | -0.751 | 0.00803 | -0.006 | -93.474
-7.5 | -0.71 | 0.0078 | -0.007 | -90.949
-7 | -0.665 | 0.00753 | -0.008 | -88.344
-6.5 | -0.617 | 0.00732 | -0.008 | -84.372
-6 | -0.567 | 0.00703 | -0.009 | -80.703
-5.5 | -0.515 | 0.00681 | -0.01 | -75.652
-5 | -0.461 | 0.00668 | -0.011 | -69.058
-4.5 | -0.405 | 0.00649 | -0.011 | -62.468
-4 | -0.348 | 0.00632 | -0.012 | -55.131
-3.5 | -0.29 | 0.00623 | -0.013 | -46.603
-3 | -0.232 | 0.0061 | -0.014 | -37.986
-2.5 | -0.172 | 0.00601 | -0.014 | -28.619
-2 | -0.112 | 0.0059 | -0.015 | -19.023
-1.5 | -0.052 | 0.00583 | -0.016 | -8.962
-1 | 0.008 | 0.00531 | -0.017 | 1.499
-0.5 | 0.068 | 0.00472 | -0.017 | 14.482
0 | 0.129 | 0.00481 | -0.018 | 26.766
0.5 | 0.189 | 0.00489 | -0.019 | 38.716
1 | 0.25 | 0.00503 | -0.02 | 49.599
1.5 | 0.309 | 0.00516 | -0.02 | 59.894
2 | 0.369 | 0.0053 | -0.021 | 69.685
2.5 | 0.429 | 0.00547 | -0.022 | 78.544
3 | 0.489 | 0.00572 | -0.023 | 85.446
3.5 | 0.548 | 0.00603 | -0.023 | 90.859
4 | 0.606 | 0.00691 | -0.024 | 87.794
4.5 | 0.664 | 0.00682 | -0.025 | 97.352
5 | 0.719 | 0.00706 | -0.026 | 101.925
5.5 | 0.774 | 0.0073 | -0.026 | 106.078
6 | 0.827 | 0.00752 | -0.027 | 110.029
6.5 | 0.878 | 0.00785 | -0.028 | 111.939
7 | 0.928 | 0.00767 | -0.029 | 120.943
7.5 | 0.973 | 0.00799 | -0.029 | 121.655
8 | 1.012 | 0.00917 | -0.03 | 110.374
8.5 | 1.048 | 0.00952 | -0.031 | 110.033
9 | 1.077 | 0.00998 | -0.032 | 107.989
9.5 | 1.102 | 0.01049 | -0.032 | 105.094
10 | 1.121 | 0.01095 | -0.033 | 102.388
10.5 | 1.134 | 0.0116 | -0.034 | 97.771
11 | 1.142 | 0.01225 | -0.034 | 93.214
11.5 | 1.143 | 0.01312 | -0.035 | 87.091
12 | 1.138 | 0.01398 | -0.035 | 81.39
12.5 | 1.127 | 0.01506 | -0.036 | 74.803
13 | 1.11 | 0.01636 | -0.036 | 67.865
13.5 | 1.086 | 0.01845 | -0.037 | 58.865
14 | 1.054 | 0.01984 | -0.037 | 53.131
14.5 | 1.015 | 0.02246 | -0.038 | 45.177
15 | 0.97 | 0.02628 | -0.038 | 36.901
15.5 | 0.911 | 0.03602 | -0.037 | 25.286
16 | 0.824 | 0.06543 | -0.034 | 12.595
16.5 | 0.74 | 0.11179 | -0.026 | 6.62

## 132. Re 16M Mach 0.10 (2)
BIGFOIL.COM POLAR EXPORT
NACA65-213 a=0.2
NACA65-213 a=0.2 |  |  |  | Cl Max: | 1.7471 | at alpha= | 20 | deg
XFOIL ncrit=9 |  |  |  | L/D Max: | 130.104 | at alpha= | 9 | deg
Re: | 16000000 |  |  | Cd Min: | 0.04433 | at alpha= | 20 | deg
Mach: | 0.1 |  |  | Cl=0 at alpha= | -1.1408 | deg
|  |  |  | @ Cl=0.1, Cd= | 0.0044079
|  |  |  | @ Cl=0.4, Cd= | 0.0047532
|  |  |  | @ Cl=0.6, Cd= | 0.0060368
alpha (deg) | Cl | Cd | Cm | Cl/Cd
-20 | -1.7125 | 0.03059 | -0.0542 | -55.9823
-19.5 | -1.704 | 0.02744 | -0.0524 | -62.0991
-19 | -1.693 | 0.02469 | -0.0499 | -68.5703
-18.5 | -1.6799 | 0.0223 | -0.0469 | -75.3318
-18 | -1.6662 | 0.02015 | -0.0434 | -82.6898
-17.5 | -1.6495 | 0.01835 | -0.0395 | -89.891
-17 | -1.6264 | 0.01706 | -0.0357 | -95.3341
-16.5 | -1.6042 | 0.01619 | -0.031 | -99.0859
-16 | -1.5825 | 0.01539 | -0.0256 | -102.8265
-15.5 | -1.5466 | 0.01467 | -0.0225 | -105.426
-15 | -1.5054 | 0.01394 | -0.0204 | -107.9914
-14.5 | -1.4613 | 0.01327 | -0.0188 | -110.1206
-14 | -1.4154 | 0.01263 | -0.0173 | -112.0665
-13.5 | -1.3683 | 0.012 | -0.0161 | -114.025
-13 | -1.321 | 0.0113 | -0.0149 | -116.9027
-12.5 | -1.2717 | 0.01071 | -0.014 | -118.7395
-12 | -1.2208 | 0.01021 | -0.0133 | -119.569
-11.5 | -1.1687 | 0.00977 | -0.0129 | -119.6213
-11 | -1.1157 | 0.00938 | -0.0125 | -118.9446
-10.5 | -1.0619 | 0.00904 | -0.0123 | -117.4668
-9 | -0.8987 | 0.008 | -0.0121 | -112.3375
-8.5 | -0.8438 | 0.00762 | -0.012 | -110.7349
-8 | -0.7885 | 0.00729 | -0.0121 | -108.1619
-7.5 | -0.7327 | 0.00699 | -0.0122 | -104.8212
-7 | -0.6763 | 0.00674 | -0.0125 | -100.3412
-5.5 | -0.5052 | 0.00612 | -0.0137 | -82.549
-5 | -0.4479 | 0.0059 | -0.0141 | -75.9153
-4.5 | -0.3902 | 0.00575 | -0.0147 | -67.8609
-4 | -0.3323 | 0.00559 | -0.0152 | -59.4454
-3.5 | -0.2744 | 0.00544 | -0.0158 | -50.4412
-3 | -0.2162 | 0.00533 | -0.0164 | -40.5629
-2.5 | -0.1581 | 0.0052 | -0.0171 | -30.4038
-2 | -0.0998 | 0.0051 | -0.0177 | -19.5686
-1.5 | -0.0416 | 0.00497 | -0.0184 | -8.3702
-1 | 0.0163 | 0.00475 | -0.019 | 3.4316
-0.5 | 0.074 | 0.00453 | -0.0197 | 16.3355
0 | 0.1315 | 0.00426 | -0.0203 | 30.8685
0.5 | 0.187 | 0.00363 | -0.0209 | 51.5152
1 | 0.244 | 0.00348 | -0.0216 | 70.1149
1.5 | 0.3002 | 0.00384 | -0.0221 | 78.1771
2 | 0.3547 | 0.00446 | -0.0224 | 79.5291
3 | 0.4675 | 0.00519 | -0.0234 | 90.0771
3.5 | 0.5231 | 0.00561 | -0.0237 | 93.2442
4 | 0.579 | 0.00594 | -0.024 | 97.4747
4.5 | 0.6354 | 0.0062 | -0.0245 | 102.4839
5 | 0.6919 | 0.00642 | -0.0249 | 107.7726
5.5 | 0.748 | 0.00666 | -0.0253 | 112.3123
6 | 0.8041 | 0.00688 | -0.0256 | 116.875
6.5 | 0.8594 | 0.00716 | -0.0259 | 120.0279
7 | 0.9147 | 0.0074 | -0.0261 | 123.6081
7.5 | 0.9691 | 0.0077 | -0.0262 | 125.8571
8 | 1.0229 | 0.00803 | -0.0262 | 127.3848
8.5 | 1.0766 | 0.00833 | -0.0262 | 129.2437
9 | 1.1293 | 0.00868 | -0.026 | 130.1037
9.5 | 1.1806 | 0.00909 | -0.0256 | 129.879
10 | 1.2311 | 0.00951 | -0.0251 | 129.4532
10.5 | 1.2812 | 0.0099 | -0.0245 | 129.4141
11 | 1.3295 | 0.01036 | -0.0236 | 128.3301
11.5 | 1.3758 | 0.01087 | -0.0224 | 126.5685
12 | 1.4188 | 0.01146 | -0.0207 | 123.8045
12.5 | 1.46 | 0.01202 | -0.0186 | 121.4642
13 | 1.4879 | 0.01253 | -0.0139 | 118.747
14 | 1.5423 | 0.01414 | -0.0058 | 109.0736
14.5 | 1.5636 | 0.01549 | -0.0017 | 100.9425
15 | 1.5904 | 0.01673 | 0.0014 | 95.0628
15.5 | 1.6165 | 0.01812 | 0.0042 | 89.2108
16 | 1.641 | 0.01971 | 0.0069 | 83.2572
16.5 | 1.6627 | 0.02157 | 0.0094 | 77.0839
17 | 1.6796 | 0.02389 | 0.012 | 70.3056
17.5 | 1.7027 | 0.02591 | 0.0138 | 65.7159
18 | 1.7102 | 0.0292 | 0.0162 | 58.5685
18.5 | 1.7256 | 0.03211 | 0.0176 | 53.7403
19 | 1.7338 | 0.03583 | 0.0189 | 48.3896
19.5 | 1.7435 | 0.03966 | 0.0196 | 43.9612
20 | 1.7471 | 0.04433 | 0.0199 | 39.4112

## 133. Re 16M Mach 0.25 (1)
BIGFOIL.COM POLAR EXPORT
NACA65-213 a=0.2
NACA65-213 a=0.2 |  |  |  | Cl Max: | 1.092 | at alpha= | 10 | deg
JavaFoil+Calcfoil stall+Eppler ext transition |  |  |  | L/D Max: | 118.866 | at alpha= | 7 | deg
Re: | 16000000 |  |  | Cd Min: | 0.00472 | at alpha= | -0.5 | deg
Mach: | 0.25 |  |  | Cl=0 at alpha= | -1.0645 | deg
|  |  |  | @ Cl=0.1, Cd= | 0.0047636
|  |  |  | @ Cl=0.4, Cd= | 0.0054125
|  |  |  | @ Cl=0.6, Cd= | 0.10631
alpha (deg) | Cl | Cd | Cm | Cl/Cd
-15.5 | -0.305 | 0.12288 | 0.002 | -2.48
-15 | -0.374 | 0.11408 | 0.001 | -3.28
-14.5 | -0.438 | 0.10639 | 0.001 | -4.113
-14 | -0.496 | 0.1003 | 0.001 | -4.944
-13.5 | -0.549 | 0.0929 | 0.001 | -5.91
-13 | -0.59 | 0.08333 | 0 | -7.082
-12.5 | -0.625 | 0.07767 | 0 | -8.043
-12 | -0.654 | 0.07149 | 0 | -9.153
-11.5 | -0.678 | 0.065 | -0.001 | -10.435
-11 | -0.825 | 0.01243 | -0.002 | -66.391
-10.5 | -0.838 | 0.01082 | -0.003 | -77.46
-10 | -0.838 | 0.00911 | -0.004 | -92.053
-9.5 | -0.828 | 0.00967 | -0.004 | -85.6
-9 | -0.808 | 0.00927 | -0.005 | -87.194
-8.5 | -0.782 | 0.00876 | -0.006 | -89.295
-8 | -0.751 | 0.00844 | -0.006 | -88.943
-7.5 | -0.714 | 0.0081 | -0.007 | -88.171
-7 | -0.672 | 0.00775 | -0.008 | -86.761
-6.5 | -0.627 | 0.00749 | -0.009 | -83.663
-6 | -0.578 | 0.00721 | -0.009 | -80.207
-5.5 | -0.526 | 0.00696 | -0.01 | -75.62
-5 | -0.472 | 0.00674 | -0.011 | -69.997
-4.5 | -0.415 | 0.00661 | -0.012 | -62.826
-4 | -0.357 | 0.0064 | -0.012 | -55.867
-3.5 | -0.298 | 0.00631 | -0.013 | -47.255
-3 | -0.238 | 0.00616 | -0.014 | -38.624
-2.5 | -0.177 | 0.00608 | -0.015 | -29.098
-2 | -0.115 | 0.00601 | -0.015 | -19.199
-1.5 | -0.054 | 0.00588 | -0.016 | -9.136
-1 | 0.008 | 0.00532 | -0.017 | 1.538
-0.5 | 0.07 | 0.00472 | -0.018 | 14.882
0 | 0.132 | 0.00481 | -0.019 | 27.494
0.5 | 0.194 | 0.0049 | -0.019 | 39.715
1 | 0.256 | 0.00509 | -0.02 | 50.352
1.5 | 0.318 | 0.00521 | -0.021 | 60.949
2 | 0.38 | 0.00536 | -0.022 | 70.854
2.5 | 0.441 | 0.00552 | -0.022 | 79.905
3 | 0.502 | 0.00579 | -0.023 | 86.679
3.5 | 0.563 | 0.00612 | -0.024 | 91.941
4 | 0.623 | 0.00675 | -0.025 | 92.265
4.5 | 0.68 | 0.00699 | -0.026 | 97.273
5 | 0.738 | 0.00723 | -0.026 | 102.003
5.5 | 0.793 | 0.00749 | -0.027 | 105.839
6 | 0.846 | 0.00776 | -0.028 | 109.128
6.5 | 0.897 | 0.00768 | -0.029 | 116.91
7 | 0.945 | 0.00795 | -0.029 | 118.866
7.5 | 0.988 | 0.00916 | -0.03 | 107.788
8 | 1.023 | 0.00957 | -0.031 | 106.892
8.5 | 1.052 | 0.01006 | -0.032 | 104.528
9 | 1.074 | 0.01058 | -0.032 | 101.44
9.5 | 1.088 | 0.01113 | -0.033 | 97.758
10 | 1.092 | 0.01183 | -0.034 | 92.373
10.5 | 1.088 | 0.01267 | -0.034 | 85.892
11 | 1.074 | 0.01359 | -0.035 | 78.983
11.5 | 1.049 | 0.0147 | -0.036 | 71.363
12 | 1.015 | 0.01605 | -0.036 | 63.197
12.5 | 0.968 | 0.01811 | -0.036 | 53.457
13 | 0.904 | 0.02306 | -0.036 | 39.191
13.5 | 0.731 | 0.08721 | -0.023 | 8.377
14 | 0.666 | 0.0951 | -0.022 | 7.001
14.5 | 0.598 | 0.09962 | -0.022 | 6.005
15 | 0.525 | 0.10631 | -0.022 | 4.935

## 134. Re 16M Mach 0.25 (2)
BIGFOIL.COM POLAR EXPORT
NACA65-213 a=0.2
NACA65-213 a=0.2 |  |  |  | Cl Max: | 1.656 | at alpha= | 17.5 | deg
XFOIL ncrit=9 |  |  |  | L/D Max: | 128.341 | at alpha= | 8.5 | deg
Re: | 16000000 |  |  | Cd Min: | 0.20682 | at alpha= | -20 | deg
Mach: | 0.25 |  |  | Cl=0 at alpha= | -1.1474 | deg
|  |  |  | @ Cl=0.1, Cd= | 0.004428
|  |  |  | @ Cl=0.4, Cd= | 0.004679
|  |  |  | @ Cl=0.6, Cd= | 0.006062
alpha (deg) | Cl | Cd | Cm | Cl/Cd
-20 | -0.8045 | 0.20682 | 0.0421 | -3.8899
-19.5 | -1.2953 | 0.09442 | -0.0371 | -13.7185
-19 | -1.4024 | 0.06798 | -0.058 | -20.6296
-18.5 | -1.4488 | 0.05471 | -0.0662 | -26.4814
-18 | -1.4776 | 0.04538 | -0.0699 | -32.5606
-17.5 | -1.5117 | 0.03706 | -0.0711 | -40.7906
-17 | -1.5404 | 0.03035 | -0.0694 | -50.7545
-16.5 | -1.5465 | 0.02591 | -0.0659 | -59.6874
-16 | -1.5459 | 0.02258 | -0.061 | -68.4632
-15.5 | -1.5385 | 0.02001 | -0.0551 | -76.8866
-15 | -1.5237 | 0.018 | -0.0488 | -84.65
-14.5 | -1.5014 | 0.01668 | -0.0422 | -90.012
-14 | -1.4705 | 0.01553 | -0.0364 | -94.6877
-13.5 | -1.4249 | 0.01453 | -0.0328 | -98.0661
-13 | -1.3769 | 0.01355 | -0.0296 | -101.6162
-12.5 | -1.3273 | 0.01257 | -0.0268 | -105.5927
-12 | -1.2762 | 0.01165 | -0.0243 | -109.5451
-11.5 | -1.222 | 0.01093 | -0.0224 | -111.8024
-11 | -1.1663 | 0.0103 | -0.0207 | -113.233
-10.5 | -1.1089 | 0.00984 | -0.0195 | -112.6931
-10 | -1.0519 | 0.00932 | -0.0183 | -112.8648
-9.5 | -0.9939 | 0.00889 | -0.0174 | -111.7998
-9 | -0.9355 | 0.0085 | -0.0167 | -110.0588
-8.5 | -0.8776 | 0.00806 | -0.016 | -108.8834
-8 | -0.8196 | 0.00763 | -0.0154 | -107.4181
-7.5 | -0.761 | 0.00727 | -0.015 | -104.6768
-7 | -0.702 | 0.00694 | -0.0148 | -101.1527
-6.5 | -0.6425 | 0.00668 | -0.0148 | -96.1826
-5.5 | -0.5228 | 0.00625 | -0.0151 | -83.648
-5 | -0.4632 | 0.006 | -0.0153 | -77.2
-4.5 | -0.4033 | 0.00581 | -0.0157 | -69.4148
-4 | -0.3431 | 0.00565 | -0.0161 | -60.7257
-3.5 | -0.283 | 0.00549 | -0.0166 | -51.5483
-3 | -0.2228 | 0.00536 | -0.0172 | -41.5672
-2.5 | -0.1625 | 0.00523 | -0.0178 | -31.0707
-2 | -0.1023 | 0.00513 | -0.0184 | -19.9415
-1.5 | -0.0421 | 0.005 | -0.0191 | -8.42
-1 | 0.0176 | 0.00477 | -0.0197 | 3.6897
-0.5 | 0.0771 | 0.00454 | -0.0204 | 16.9824
0 | 0.1364 | 0.00425 | -0.021 | 32.0941
0.5 | 0.1934 | 0.00357 | -0.0216 | 54.1737
1 | 0.2526 | 0.00344 | -0.0223 | 73.4302
1.5 | 0.3107 | 0.00377 | -0.0228 | 82.4138
2 | 0.3668 | 0.00445 | -0.0231 | 82.427
2.5 | 0.4248 | 0.00485 | -0.0235 | 87.5876
3 | 0.4824 | 0.00527 | -0.0239 | 91.537
3.5 | 0.5397 | 0.00571 | -0.0241 | 94.5184
4 | 0.5974 | 0.00605 | -0.0244 | 98.7438
4.5 | 0.6558 | 0.00632 | -0.0247 | 103.7658
5 | 0.7145 | 0.00654 | -0.025 | 109.2508
5.5 | 0.7728 | 0.00679 | -0.0251 | 113.8144
6 | 0.8308 | 0.00705 | -0.0253 | 117.844
6.5 | 0.8884 | 0.00734 | -0.0252 | 121.0354
7 | 0.9458 | 0.00762 | -0.0251 | 124.1207
7.5 | 1.002 | 0.00798 | -0.0248 | 125.5639
8 | 1.0584 | 0.00831 | -0.0244 | 127.3646
8.5 | 1.114 | 0.00868 | -0.0238 | 128.341
9 | 1.1677 | 0.00914 | -0.0228 | 127.7571
9.5 | 1.2209 | 0.00959 | -0.0216 | 127.3097
10 | 1.2732 | 0.01005 | -0.0203 | 126.6866
11 | 1.3681 | 0.01128 | -0.0158 | 121.2855
11.5 | 1.4118 | 0.01188 | -0.0128 | 118.8384
12 | 1.4366 | 0.01256 | -0.0065 | 114.379
12.5 | 1.4604 | 0.01343 | -0.0006 | 108.7416
13.5 | 1.5192 | 0.01602 | 0.0077 | 94.8315
14 | 1.5473 | 0.01758 | 0.0115 | 88.0148
14.5 | 1.5739 | 0.01939 | 0.0151 | 81.1707
15 | 1.5962 | 0.02161 | 0.0186 | 73.864
15.5 | 1.618 | 0.02403 | 0.0218 | 67.3325
16 | 1.6338 | 0.02704 | 0.0248 | 60.4216
16.5 | 1.6396 | 0.03099 | 0.0276 | 52.9074
17 | 1.6465 | 0.03521 | 0.0297 | 46.7623
17.5 | 1.656 | 0.03962 | 0.031 | 41.7971
18 | 1.6455 | 0.04615 | 0.0316 | 35.6555
18.5 | 1.6372 | 0.05305 | 0.031 | 30.8615
19 | 1.6223 | 0.06129 | 0.0291 | 26.4692
19.5 | 1.6049 | 0.0705 | 0.0259 | 22.7645
20 | 1.5781 | 0.08169 | 0.0207 | 19.3182

## 135. Re 16M Mach 0.50 (1)
BIGFOIL.COM POLAR EXPORT
NACA65-213 a=0.2
NACA65-213 a=0.2 |  |  |  | Cl Max: | 1.141 | at alpha= | 20 | deg
JavaFoil+Calcfoil stall+Eppler ext transition |  |  |  | L/D Max: | 102.761 | at alpha= | 4.5 | deg
Re: | 16000000 |  |  | Cd Min: | 0.00483 | at alpha= | -0.5 | deg
Mach: | 0.5 |  |  | Cl=0 at alpha= | -1.0652 | deg
|  |  |  | @ Cl=0.1, Cd= | 0.0048635
|  |  |  | @ Cl=0.4, Cd= | 0.0055835
|  |  |  | @ Cl=0.6, Cd= | 0.0062127
alpha (deg) | Cl | Cd | Cm | Cl/Cd
-20 | -1.034 | 0.16773 | 0.006 | -6.167
-19.5 | -1.007 | 0.16543 | 0.006 | -6.088
-19 | -0.981 | 0.15603 | 0.005 | -6.286
-18.5 | -0.956 | 0.14451 | 0.005 | -6.616
-18 | -0.927 | 0.13955 | 0.004 | -6.645
-17.5 | -0.9 | 0.13741 | 0.004 | -6.549
-17 | -0.873 | 0.12884 | 0.004 | -6.773
-16.5 | -0.846 | 0.11963 | 0.003 | -7.073
-16 | -0.822 | 0.11134 | 0.003 | -7.381
-15.5 | -0.795 | 0.1038 | 0.002 | -7.663
-15 | -0.772 | 0.09396 | 0.002 | -8.214
-14.5 | -0.759 | 0.07683 | 0.002 | -9.877
-14 | -0.817 | 0.02612 | 0.002 | -31.293
-13.5 | -0.683 | 0.09343 | 0.001 | -7.305
-13 | -0.657 | 0.08634 | 0 | -7.604
-12.5 | -0.633 | 0.07671 | 0 | -8.247
-12 | -0.619 | 0.06119 | -0.001 | -10.116
-11.5 | -0.683 | 0.0158 | -0.002 | -43.23
-11 | -0.661 | 0.0131 | -0.002 | -50.475
-10.5 | -0.517 | 0.07105 | -0.002 | -7.28
-10 | -0.491 | 0.06289 | -0.002 | -7.815
-9.5 | -0.471 | 0.05283 | -0.003 | -8.907
-9 | -0.533 | 0.01104 | -0.006 | -48.279
-8.5 | -0.503 | 0.01011 | -0.006 | -49.776
-8 | -0.472 | 0.00901 | -0.007 | -52.375
-7.5 | -0.353 | 0.04913 | -0.004 | -7.19
-7 | -0.404 | 0.00861 | -0.009 | -46.941
-6.5 | -0.578 | 0.00888 | -0.01 | -65.015
-6 | -0.585 | 0.00829 | -0.01 | -70.592
-5.5 | -0.556 | 0.00774 | -0.011 | -71.738
-5 | -0.51 | 0.00737 | -0.012 | -69.102
-4.5 | -0.455 | 0.00707 | -0.013 | -64.337
-4 | -0.395 | 0.00684 | -0.014 | -57.657
-3.5 | -0.331 | 0.00665 | -0.015 | -49.769
-3 | -0.265 | 0.00646 | -0.016 | -40.986
-2.5 | -0.197 | 0.0063 | -0.016 | -31.268
-2 | -0.129 | 0.0062 | -0.017 | -20.773
-1.5 | -0.06 | 0.00608 | -0.018 | -9.868
-1 | 0.009 | 0.00547 | -0.019 | 1.671
-0.5 | 0.079 | 0.00483 | -0.02 | 16.256
0 | 0.148 | 0.00494 | -0.021 | 29.939
0.5 | 0.217 | 0.00508 | -0.022 | 42.748
1 | 0.287 | 0.0053 | -0.022 | 54.086
1.5 | 0.355 | 0.00544 | -0.023 | 65.261
2 | 0.424 | 0.00566 | -0.024 | 74.963
2.5 | 0.493 | 0.00559 | -0.025 | 88.184
3 | 0.56 | 0.00595 | -0.026 | 94.091
3.5 | 0.627 | 0.00639 | -0.027 | 98.065
4 | 0.692 | 0.00707 | -0.028 | 97.793
4.5 | 0.754 | 0.00734 | -0.029 | 102.761
5 | 0.813 | 0.00842 | -0.029 | 96.494
5.5 | 0.867 | 0.00884 | -0.03 | 98.065
6 | 0.914 | 0.00939 | -0.031 | 97.252
6.5 | 0.95 | 0.00999 | -0.032 | 95.133
7 | 0.97 | 0.01073 | -0.033 | 90.358
7.5 | 0.949 | 0.01155 | -0.033 | 82.166
8 | 0.594 | 0.01443 | -0.033 | 41.179
8.5 | 0.634 | 0.01368 | -0.035 | 46.352
9 | 0.553 | 0.05517 | -0.021 | 10.031
9.5 | 0.698 | 0.01442 | -0.036 | 48.403
10 | 0.727 | 0.01578 | -0.037 | 46.098
10.5 | 0.754 | 0.01784 | -0.038 | 42.281
11 | 0.758 | 0.02623 | -0.037 | 28.9
11.5 | 0.689 | 0.07444 | -0.023 | 9.253
12 | 0.844 | 0.02101 | -0.04 | 40.149
12.5 | 0.864 | 0.02532 | -0.04 | 34.116
13 | 0.853 | 0.04189 | -0.038 | 20.355
13.5 | 0.802 | 0.08821 | -0.028 | 9.09
14 | 0.952 | 0.02878 | -0.042 | 33.084
14.5 | 0.933 | 0.05042 | -0.039 | 18.499
15 | 0.941 | 0.06393 | -0.038 | 14.712
15.5 | 0.908 | 0.10874 | -0.03 | 8.349
16 | 0.927 | 0.12377 | -0.028 | 7.487
16.5 | 0.955 | 0.12947 | -0.029 | 7.374
17 | 0.984 | 0.13244 | -0.03 | 7.432
17.5 | 1.009 | 0.14309 | -0.031 | 7.054
18 | 1.034 | 0.15296 | -0.031 | 6.76
18.5 | 1.061 | 0.15783 | -0.032 | 6.725
19 | 1.09 | 0.16103 | -0.033 | 6.77
19.5 | 1.119 | 0.16595 | -0.034 | 6.744
20 | 1.141 | 0.18126 | -0.034 | 6.296

## 136. Re 16M Mach 0.50 (2)
BIGFOIL.COM POLAR EXPORT
NACA65-213 a=0.2
NACA65-213 a=0.2 |  |  |  | Cl Max: | 1.1921 | at alpha= | 8.5 | deg
XFOIL ncrit=9 |  |  |  | L/D Max: | 121.466 | at alpha= | 6.5 | deg
Re: | 16000000 |  |  | Cd Min: | 0.25846 | at alpha= | -20 | deg
Mach: | 0.5 |  |  | Cl=0 at alpha= | -1.1794 | deg
|  |  |  | @ Cl=0.1, Cd= | 0.0045869
|  |  |  | @ Cl=0.4, Cd= | 0.0041448
|  |  |  | @ Cl=0.6, Cd= | 0.0060836
alpha (deg) | Cl | Cd | Cm | Cl/Cd
-20 | -0.7989 | 0.25846 | 0.065 | -3.091
-19.5 | -0.6477 | 0.2278 | 0.0719 | -2.8433
-19 | -0.6333 | 0.21909 | 0.0667 | -2.8906
-18.5 | -0.6212 | 0.20949 | 0.0611 | -2.9653
-18 | -0.6072 | 0.20115 | 0.0558 | -3.0186
-17.5 | -0.5923 | 0.19328 | 0.0506 | -3.0645
-17 | -0.5829 | 0.18392 | 0.0447 | -3.1693
-16.5 | -0.5682 | 0.17658 | 0.0395 | -3.2178
-16 | -0.5527 | 0.16962 | 0.0345 | -3.2585
-15.5 | -0.6381 | 0.17599 | 0.0167 | -3.6258
-15 | -0.6208 | 0.16732 | 0.0115 | -3.7103
-14.5 | -0.6048 | 0.15847 | 0.0062 | -3.8165
-14 | -0.5963 | 0.14778 | 0 | -4.0351
-13.5 | -0.5795 | 0.13964 | -0.0049 | -4.15
-13 | -0.5834 | 0.12681 | -0.0126 | -4.6006
-12.5 | -0.5761 | 0.11716 | -0.0184 | -4.9172
-12 | -0.573 | 0.107 | -0.0247 | -5.3551
-11.5 | -0.5794 | 0.0956 | -0.032 | -6.0607
-11 | -0.5906 | 0.08381 | -0.0398 | -7.0469
-10.5 | -0.6052 | 0.07097 | -0.0491 | -8.5275
-10 | -0.6267 | 0.05688 | -0.061 | -11.0179
-9.5 | -0.6547 | 0.04754 | -0.066 | -13.7716
-9 | -0.6943 | 0.03973 | -0.0659 | -17.4755
-8.5 | -0.7349 | 0.03386 | -0.0596 | -21.7041
-8 | -0.7696 | 0.0276 | -0.0503 | -27.8841
-7.5 | -0.7834 | 0.01985 | -0.0424 | -39.466
-7 | -0.7759 | 0.01224 | -0.0352 | -63.3905
-6.5 | -0.7332 | 0.0088 | -0.0296 | -83.3182
-6 | -0.6718 | 0.00752 | -0.0258 | -89.3351
-5.5 | -0.603 | 0.0069 | -0.0237 | -87.3913
-5 | -0.5321 | 0.00653 | -0.0224 | -81.4855
-4.5 | -0.4617 | 0.00619 | -0.0215 | -74.588
-4 | -0.3914 | 0.00594 | -0.021 | -65.8923
-3.5 | -0.3212 | 0.00573 | -0.0209 | -56.0558
-3 | -0.2515 | 0.00554 | -0.021 | -45.3971
-2.5 | -0.1819 | 0.00538 | -0.0213 | -33.8104
-2 | -0.1127 | 0.00524 | -0.0217 | -21.5076
-1.5 | -0.0438 | 0.00512 | -0.0223 | -8.5547
-1 | 0.0245 | 0.00491 | -0.0229 | 4.9898
-0.5 | 0.092 | 0.00463 | -0.0235 | 19.8704
0 | 0.1588 | 0.00427 | -0.0242 | 37.1897
0.5 | 0.2224 | 0.00338 | -0.0246 | 65.7988
1 | 0.2911 | 0.00336 | -0.0255 | 86.6369
1.5 | 0.3593 | 0.00357 | -0.0262 | 100.6443
2 | 0.4209 | 0.00444 | -0.0261 | 94.7973
2.5 | 0.4851 | 0.00503 | -0.0261 | 96.4414
3 | 0.5486 | 0.00562 | -0.0258 | 97.6157
3.5 | 0.6118 | 0.00619 | -0.0252 | 98.8368
4 | 0.678 | 0.00654 | -0.0249 | 103.6697
4.5 | 0.7452 | 0.00683 | -0.0244 | 109.1069
5 | 0.8123 | 0.00715 | -0.0237 | 113.6084
5.5 | 0.8789 | 0.0075 | -0.0225 | 117.1867
6 | 0.9454 | 0.00787 | -0.021 | 120.1271
6.5 | 1.0106 | 0.00832 | -0.0189 | 121.4663
7 | 1.0735 | 0.00885 | -0.0159 | 121.2994
7.5 | 1.1331 | 0.00947 | -0.0119 | 119.6515
8 | 1.1787 | 0.01027 | -0.0052 | 114.7712
8.5 | 1.1921 | 0.01181 | 0.0057 | 100.9399
9 | 1.1824 | 0.01502 | 0.0169 | 78.7217
9.5 | 1.1548 | 0.02012 | 0.0271 | 57.3956
10 | 1.1329 | 0.026 | 0.0343 | 43.5731
10.5 | 1.103 | 0.03299 | 0.039 | 33.4344
11 | 1.0694 | 0.04088 | 0.0412 | 26.1595
11.5 | 1.0316 | 0.05148 | 0.0379 | 20.0389
12 | 0.9998 | 0.0624 | 0.0335 | 16.0224
12.5 | 0.9669 | 0.07528 | 0.026 | 12.844
13 | 0.9419 | 0.08899 | 0.0168 | 10.5843
13.5 | 0.922 | 0.10352 | 0.0068 | 8.9065

## 137. Re 18M Mach 0.00 (1)
BIGFOIL.COM POLAR EXPORT
NACA65-213 a=0.2
NACA65-213 a=0.2 |  |  |  | Cl Max: | 1.154 | at alpha= | 11.5 | deg
JavaFoil+Calcfoil stall+Eppler ext transition |  |  |  | L/D Max: | 124.503 | at alpha= | 7.5 | deg
Re: | 18000000 |  |  | Cd Min: | 0.00482 | at alpha= | 0 | deg
Mach: | 0 |  |  | Cl=0 at alpha= | -1.0667 | deg
|  |  |  | @ Cl=0.1, Cd= | 0.0049507
|  |  |  | @ Cl=0.4, Cd= | 0.0053797
|  |  |  | @ Cl=0.6, Cd= | 0.0067971
alpha (deg) | Cl | Cd | Cm | Cl/Cd
-17 | -0.621 | 0.12565 | 0.003 | -4.943
-16.5 | -0.644 | 0.11955 | 0.002 | -5.39
-16 | -0.668 | 0.11161 | 0.002 | -5.984
-15.5 | -0.691 | 0.10442 | 0.002 | -6.617
-15 | -0.713 | 0.09697 | 0.002 | -7.355
-14.5 | -0.74 | 0.08412 | 0.001 | -8.793
-14 | -0.774 | 0.06628 | 0.001 | -11.678
-13.5 | -0.881 | 0.02071 | 0.001 | -42.552
-13 | -0.913 | 0.0145 | 0 | -62.972
-12.5 | -0.92 | 0.01338 | 0 | -68.797
-12 | -0.934 | 0.01122 | -0.001 | -83.229
-11.5 | -0.933 | 0.01053 | -0.001 | -88.57
-11 | -0.928 | 0.01023 | -0.002 | -90.711
-10.5 | -0.908 | 0.00973 | -0.003 | -93.303
-10 | -0.884 | 0.00923 | -0.003 | -95.819
-9.5 | -0.856 | 0.00882 | -0.004 | -97.077
-9 | -0.825 | 0.00849 | -0.005 | -97.146
-8.5 | -0.789 | 0.00818 | -0.006 | -96.465
-8 | -0.75 | 0.00783 | -0.006 | -95.818
-7.5 | -0.708 | 0.00761 | -0.007 | -93.112
-7 | -0.663 | 0.00734 | -0.008 | -90.343
-6.5 | -0.615 | 0.00714 | -0.008 | -86.175
-6 | -0.565 | 0.00694 | -0.009 | -81.508
-5.5 | -0.513 | 0.0067 | -0.01 | -76.559
-5 | -0.459 | 0.00651 | -0.011 | -70.527
-4.5 | -0.404 | 0.0064 | -0.011 | -63.013
-4 | -0.347 | 0.00626 | -0.012 | -55.363
-3.5 | -0.289 | 0.00612 | -0.013 | -47.222
-3 | -0.23 | 0.00604 | -0.013 | -38.188
-2.5 | -0.171 | 0.00592 | -0.014 | -28.914
-2 | -0.112 | 0.00584 | -0.015 | -19.15
-1.5 | -0.052 | 0.00584 | -0.016 | -8.897
-1 | 0.008 | 0.00549 | -0.016 | 1.443
-0.5 | 0.068 | 0.0051 | -0.017 | 13.345
0 | 0.128 | 0.00482 | -0.018 | 26.562
0.5 | 0.188 | 0.00498 | -0.019 | 37.791
1 | 0.248 | 0.00506 | -0.019 | 49.049
1.5 | 0.308 | 0.00519 | -0.02 | 59.329
2 | 0.368 | 0.00532 | -0.021 | 69.095
2.5 | 0.427 | 0.00543 | -0.022 | 78.68
3 | 0.486 | 0.00574 | -0.023 | 84.802
3.5 | 0.545 | 0.00601 | -0.023 | 90.713
4 | 0.603 | 0.00684 | -0.024 | 88.214
4.5 | 0.66 | 0.0067 | -0.025 | 98.616
5 | 0.716 | 0.00689 | -0.026 | 103.89
5.5 | 0.77 | 0.00712 | -0.026 | 108.199
6 | 0.824 | 0.00739 | -0.027 | 111.435
6.5 | 0.875 | 0.00762 | -0.028 | 114.843
7 | 0.924 | 0.0079 | -0.029 | 116.908
7.5 | 0.97 | 0.00779 | -0.029 | 124.503
8 | 1.01 | 0.00814 | -0.03 | 124.138
8.5 | 1.047 | 0.00931 | -0.031 | 112.429
9 | 1.078 | 0.00969 | -0.031 | 111.241
9.5 | 1.104 | 0.01017 | -0.032 | 108.587
10 | 1.125 | 0.01061 | -0.033 | 106.055
10.5 | 1.14 | 0.01122 | -0.033 | 101.637
11 | 1.15 | 0.01181 | -0.034 | 97.365
11.5 | 1.154 | 0.01267 | -0.035 | 91.116
12 | 1.153 | 0.01339 | -0.035 | 86.126
12.5 | 1.146 | 0.01445 | -0.036 | 79.298
13 | 1.134 | 0.01546 | -0.036 | 73.357
13.5 | 1.116 | 0.01717 | -0.037 | 64.991
14 | 1.089 | 0.01833 | -0.037 | 59.425
14.5 | 1.057 | 0.0203 | -0.038 | 52.051
15 | 1.02 | 0.02282 | -0.038 | 44.692
15.5 | 0.966 | 0.03069 | -0.038 | 31.487
16 | 0.927 | 0.0342 | -0.038 | 27.122
16.5 | 0.804 | 0.09469 | -0.03 | 8.489

## 138. Re 18M Mach 0.00 (2)
BIGFOIL.COM POLAR EXPORT
NACA65-213 a=0.2
NACA65-213 a=0.2 |  |  |  | Cl Max: | 1.7767 | at alpha= | 20 | deg
XFOIL ncrit=9 |  |  |  | L/D Max: | 133.041 | at alpha= | 9 | deg
Re: | 18000000 |  |  | Cd Min: | 0.03873 | at alpha= | 20 | deg
Mach: | 0 |  |  | Cl=0 at alpha= | -1.138 | deg
|  |  |  | @ Cl=0.1, Cd= | 0.0044075
|  |  |  | @ Cl=0.4, Cd= | 0.0047848
|  |  |  | @ Cl=0.6, Cd= | 0.0059515
alpha (deg) | Cl | Cd | Cm | Cl/Cd
-20 | -1.7417 | 0.026 | -0.0477 | -66.9885
-19.5 | -1.7275 | 0.02368 | -0.0454 | -72.9519
-19 | -1.715 | 0.02141 | -0.0425 | -80.1028
-18.5 | -1.7001 | 0.01948 | -0.0392 | -87.2741
-18 | -1.6825 | 0.01786 | -0.0355 | -94.2049
-17.5 | -1.6599 | 0.01665 | -0.0319 | -99.6937
-17 | -1.6381 | 0.01583 | -0.0275 | -103.4807
-16.5 | -1.6172 | 0.0151 | -0.0223 | -107.0993
-16 | -1.5826 | 0.01442 | -0.0195 | -109.7503
-15.5 | -1.542 | 0.01376 | -0.0177 | -112.064
-15 | -1.4992 | 0.01313 | -0.0162 | -114.1813
-14.5 | -1.4543 | 0.01254 | -0.015 | -115.9729
-14 | -1.408 | 0.01198 | -0.014 | -117.5292
-13.5 | -1.3607 | 0.01141 | -0.0131 | -119.255
-13 | -1.3132 | 0.01079 | -0.0123 | -121.7053
-12.5 | -1.264 | 0.01025 | -0.0117 | -123.3171
-12 | -1.2134 | 0.00979 | -0.0113 | -123.9428
-11.5 | -1.1616 | 0.0094 | -0.011 | -123.5745
-11 | -1.1091 | 0.00903 | -0.0109 | -122.8239
-10.5 | -1.0559 | 0.00869 | -0.0108 | -121.5075
-10 | -1.0023 | 0.00836 | -0.0108 | -119.8923
-8.5 | -0.839 | 0.00744 | -0.0112 | -112.7688
-8 | -0.7841 | 0.00711 | -0.0114 | -110.2813
-7.5 | -0.7288 | 0.00682 | -0.0116 | -106.8622
-7 | -0.6727 | 0.00659 | -0.012 | -102.0789
-5.5 | -0.5027 | 0.006 | -0.0133 | -83.7833
-5 | -0.4458 | 0.00579 | -0.0138 | -76.9948
-4.5 | -0.3885 | 0.00563 | -0.0144 | -69.0053
-4 | -0.3309 | 0.0055 | -0.015 | -60.1636
-3.5 | -0.2734 | 0.00534 | -0.0156 | -51.1985
-3 | -0.2155 | 0.00524 | -0.0162 | -41.126
-2.5 | -0.1577 | 0.00512 | -0.0169 | -30.8008
-2 | -0.0997 | 0.00502 | -0.0176 | -19.8606
-1.5 | -0.0417 | 0.0049 | -0.0182 | -8.5102
-0.5 | 0.0735 | 0.0045 | -0.0196 | 16.3333
0 | 0.1308 | 0.0043 | -0.0202 | 30.4186
0.5 | 0.1865 | 0.00386 | -0.0208 | 48.3161
1 | 0.2423 | 0.00358 | -0.0214 | 67.6816
1.5 | 0.2978 | 0.00396 | -0.0219 | 75.202
2 | 0.3525 | 0.00448 | -0.0223 | 78.683
2.5 | 0.4086 | 0.00484 | -0.0228 | 84.4215
3 | 0.4648 | 0.00517 | -0.0233 | 89.9033
3.5 | 0.5205 | 0.00554 | -0.0237 | 93.9531
4 | 0.5762 | 0.00585 | -0.0241 | 98.4957
4.5 | 0.6325 | 0.00609 | -0.0245 | 103.8588
5 | 0.6888 | 0.00629 | -0.025 | 109.5072
5.5 | 0.7446 | 0.00652 | -0.0254 | 114.2025
6 | 0.8004 | 0.00674 | -0.0259 | 118.7537
6.5 | 0.8555 | 0.007 | -0.0262 | 122.2143
7 | 0.9105 | 0.00724 | -0.0265 | 125.7597
7.5 | 0.9646 | 0.00754 | -0.0267 | 127.931
8 | 1.0183 | 0.00783 | -0.0268 | 130.0511
8.5 | 1.0717 | 0.00812 | -0.0269 | 131.9828
9 | 1.1242 | 0.00845 | -0.0269 | 133.0414
9.5 | 1.1754 | 0.00884 | -0.0266 | 132.9638
10 | 1.2261 | 0.00922 | -0.0263 | 132.9826
10.5 | 1.2763 | 0.0096 | -0.0259 | 132.9479
11 | 1.3249 | 0.01003 | -0.0253 | 132.0937
11.5 | 1.3718 | 0.0105 | -0.0244 | 130.6476
12 | 1.416 | 0.01106 | -0.0231 | 128.0289
12.5 | 1.4589 | 0.01159 | -0.0216 | 125.8758
13 | 1.499 | 0.01212 | -0.0196 | 123.6799
13.5 | 1.5245 | 0.0126 | -0.0148 | 120.9921
14 | 1.5503 | 0.01333 | -0.0105 | 116.3016
14.5 | 1.5711 | 0.01451 | -0.0061 | 108.2771
15 | 1.5981 | 0.01557 | -0.003 | 102.6397
15.5 | 1.6238 | 0.0168 | 0 | 96.6548
16 | 1.6491 | 0.01817 | 0.0026 | 90.7595
16.5 | 1.6732 | 0.01971 | 0.0051 | 84.8909
17 | 1.6928 | 0.02163 | 0.0076 | 78.2617
17.5 | 1.7162 | 0.02342 | 0.0095 | 73.2792
18 | 1.728 | 0.02613 | 0.0119 | 66.1309
18.5 | 1.7453 | 0.02857 | 0.0136 | 61.0886
19 | 1.7558 | 0.03175 | 0.0151 | 55.3008
19.5 | 1.7697 | 0.03483 | 0.0161 | 50.8096
20 | 1.7767 | 0.03873 | 0.0169 | 45.874

## 139. Re 18M Mach 0.10 (1)
BIGFOIL.COM POLAR EXPORT
NACA65-213 a=0.2
NACA65-213 a=0.2 |  |  |  | Cl Max: | 1.144 | at alpha= | 11.5 | deg
JavaFoil+Calcfoil stall+Eppler ext transition |  |  |  | L/D Max: | 123.909 | at alpha= | 7.5 | deg
Re: | 18000000 |  |  | Cd Min: | 0.00487 | at alpha= | 0 | deg
Mach: | 0.1 |  |  | Cl=0 at alpha= | -1.0667 | deg
|  |  |  | @ Cl=0.1, Cd= | 0.0049889
|  |  |  | @ Cl=0.4, Cd= | 0.0053878
|  |  |  | @ Cl=0.6, Cd= | 0.006811
alpha (deg) | Cl | Cd | Cm | Cl/Cd
-16.5 | -0.601 | 0.12077 | 0.002 | -4.974
-16 | -0.627 | 0.11385 | 0.002 | -5.51
-15.5 | -0.654 | 0.10687 | 0.002 | -6.116
-15 | -0.679 | 0.09915 | 0.002 | -6.85
-14.5 | -0.701 | 0.09497 | 0.001 | -7.384
-14 | -0.73 | 0.08073 | 0.001 | -9.049
-13.5 | -0.765 | 0.06428 | 0.001 | -11.894
-13 | -0.876 | 0.0178 | 0 | -49.223
-12.5 | -0.889 | 0.01586 | 0 | -56.012
-12 | -0.917 | 0.01158 | -0.001 | -79.236
-11.5 | -0.92 | 0.01075 | -0.001 | -85.559
-11 | -0.918 | 0.00912 | -0.002 | -100.595
-10.5 | -0.902 | 0.00985 | -0.003 | -91.598
-10 | -0.88 | 0.00934 | -0.004 | -94.188
-9.5 | -0.854 | 0.00892 | -0.004 | -95.687
-9 | -0.823 | 0.00858 | -0.005 | -96.004
-8.5 | -0.789 | 0.00826 | -0.006 | -95.582
-8 | -0.751 | 0.0079 | -0.006 | -95.096
-7.5 | -0.71 | 0.0077 | -0.007 | -92.149
-7 | -0.665 | 0.00742 | -0.008 | -89.655
-6.5 | -0.617 | 0.00714 | -0.008 | -86.526
-6 | -0.567 | 0.00693 | -0.009 | -81.861
-5.5 | -0.515 | 0.0067 | -0.01 | -76.895
-5 | -0.461 | 0.00656 | -0.011 | -70.228
-4.5 | -0.405 | 0.0064 | -0.011 | -63.345
-4 | -0.348 | 0.00625 | -0.012 | -55.738
-3.5 | -0.29 | 0.00615 | -0.013 | -47.187
-3 | -0.232 | 0.00602 | -0.014 | -38.469
-2.5 | -0.172 | 0.00597 | -0.014 | -28.813
-2 | -0.112 | 0.0059 | -0.015 | -19.031
-1.5 | -0.052 | 0.00583 | -0.016 | -8.966
-1 | 0.008 | 0.0055 | -0.017 | 1.447
-0.5 | 0.068 | 0.00512 | -0.017 | 13.351
0 | 0.129 | 0.00487 | -0.018 | 26.424
0.5 | 0.189 | 0.00497 | -0.019 | 38.095
1 | 0.25 | 0.0051 | -0.02 | 48.957
1.5 | 0.309 | 0.0052 | -0.02 | 59.515
2 | 0.369 | 0.0053 | -0.021 | 69.751
2.5 | 0.429 | 0.00547 | -0.022 | 78.517
3 | 0.489 | 0.00578 | -0.023 | 84.562
3.5 | 0.548 | 0.00604 | -0.023 | 90.777
4 | 0.606 | 0.0069 | -0.024 | 87.856
4.5 | 0.664 | 0.00668 | -0.025 | 99.324
5 | 0.719 | 0.00694 | -0.026 | 103.613
5.5 | 0.774 | 0.00718 | -0.026 | 107.863
6 | 0.827 | 0.00738 | -0.027 | 112.03
6.5 | 0.878 | 0.00771 | -0.028 | 113.911
7 | 0.928 | 0.00799 | -0.029 | 116.042
7.5 | 0.973 | 0.00785 | -0.029 | 123.909
8 | 1.013 | 0.00819 | -0.03 | 123.642
8.5 | 1.048 | 0.00938 | -0.031 | 111.758
9 | 1.078 | 0.00979 | -0.032 | 110.14
9.5 | 1.103 | 0.01026 | -0.032 | 107.477
10 | 1.122 | 0.01074 | -0.033 | 104.531
10.5 | 1.135 | 0.01136 | -0.034 | 99.948
11 | 1.143 | 0.01198 | -0.034 | 95.36
11.5 | 1.144 | 0.01283 | -0.035 | 89.168
12 | 1.139 | 0.01364 | -0.035 | 83.489
12.5 | 1.128 | 0.01481 | -0.036 | 76.168
13 | 1.112 | 0.01593 | -0.037 | 69.781
13.5 | 1.088 | 0.01788 | -0.037 | 60.853
14 | 1.056 | 0.0192 | -0.037 | 55.01
14.5 | 1.017 | 0.02161 | -0.038 | 47.078
15 | 0.97 | 0.02611 | -0.038 | 37.143
15.5 | 0.918 | 0.03285 | -0.038 | 27.938
16 | 0.852 | 0.04803 | -0.036 | 17.745
16.5 | 0.742 | 0.10916 | -0.026 | 6.798

## 140. Re 18M Mach 0.10 (2)
BIGFOIL.COM POLAR EXPORT
NACA65-213 a=0.2
NACA65-213 a=0.2 |  |  |  | Cl Max: | 1.7609 | at alpha= | 20 | deg
XFOIL ncrit=9 |  |  |  | L/D Max: | 132.638 | at alpha= | 9 | deg
Re: | 18000000 |  |  | Cd Min: | 0.04287 | at alpha= | 20 | deg
Mach: | 0.1 |  |  | Cl=0 at alpha= | -1.1382 | deg
|  |  |  | @ Cl=0.1, Cd= | 0.0044154
|  |  |  | @ Cl=0.4, Cd= | 0.0047698
|  |  |  | @ Cl=0.6, Cd= | 0.0059565
alpha (deg) | Cl | Cd | Cm | Cl/Cd
-20 | -1.7258 | 0.02953 | -0.0539 | -58.4423
-19.5 | -1.7153 | 0.02659 | -0.0519 | -64.5092
-19 | -1.7063 | 0.0238 | -0.0492 | -71.6933
-18.5 | -1.6899 | 0.02169 | -0.0462 | -77.9115
-18 | -1.6727 | 0.01979 | -0.0428 | -84.5225
-17.5 | -1.658 | 0.01793 | -0.0386 | -92.4707
-17 | -1.6388 | 0.01668 | -0.034 | -98.2494
-16.5 | -1.617 | 0.01577 | -0.0291 | -102.5365
-16 | -1.5935 | 0.01501 | -0.0239 | -106.1626
-15.5 | -1.554 | 0.01428 | -0.0215 | -108.8235
-15 | -1.5117 | 0.01357 | -0.0196 | -111.4001
-14.5 | -1.4669 | 0.01292 | -0.018 | -113.5372
-14 | -1.4204 | 0.01231 | -0.0166 | -115.3859
-13.5 | -1.3721 | 0.01175 | -0.0156 | -116.7745
-13 | -1.324 | 0.0111 | -0.0145 | -119.2793
-12.5 | -1.2745 | 0.01051 | -0.0136 | -121.2655
-12 | -1.2237 | 0.00998 | -0.0129 | -122.6152
-11.5 | -1.1715 | 0.00954 | -0.0124 | -122.7987
-11 | -1.1183 | 0.00915 | -0.0121 | -122.2186
-10.5 | -1.0644 | 0.0088 | -0.0119 | -120.9545
-10 | -1.0102 | 0.00845 | -0.0118 | -119.5503
-9.5 | -0.9553 | 0.00815 | -0.0118 | -117.2147
-9 | -0.9002 | 0.00784 | -0.0118 | -114.8214
-8.5 | -0.8451 | 0.00751 | -0.0118 | -112.53
-8 | -0.7896 | 0.00717 | -0.0119 | -110.1255
-7.5 | -0.7339 | 0.00686 | -0.0121 | -106.9825
-7 | -0.6774 | 0.00662 | -0.0124 | -102.3263
-6.5 | -0.6204 | 0.00641 | -0.0127 | -96.7863
-6 | -0.5633 | 0.00621 | -0.0131 | -90.7085
-5.5 | -0.5059 | 0.00602 | -0.0136 | -84.0365
-5 | -0.4486 | 0.00581 | -0.014 | -77.2117
-4.5 | -0.3909 | 0.00564 | -0.0146 | -69.3085
-4 | -0.3329 | 0.00551 | -0.0151 | -60.4174
-3.5 | -0.2749 | 0.00535 | -0.0157 | -51.3832
-3 | -0.2167 | 0.00524 | -0.0164 | -41.355
-2.5 | -0.1585 | 0.00513 | -0.017 | -30.8967
-2 | -0.1001 | 0.00502 | -0.0177 | -19.9402
-1.5 | -0.0419 | 0.00491 | -0.0184 | -8.5336
-1 | 0.016 | 0.00471 | -0.019 | 3.397
-0.5 | 0.074 | 0.00451 | -0.0197 | 16.408
0 | 0.1317 | 0.0043 | -0.0204 | 30.6279
0.5 | 0.1877 | 0.00385 | -0.0209 | 48.7532
1 | 0.2438 | 0.00356 | -0.0215 | 68.4831
2 | 0.3546 | 0.00448 | -0.0224 | 79.1518
2.5 | 0.411 | 0.00484 | -0.0229 | 84.9174
3 | 0.4675 | 0.00518 | -0.0234 | 90.251
3.5 | 0.5235 | 0.00555 | -0.0238 | 94.3243
4 | 0.5796 | 0.00587 | -0.0241 | 98.7394
4.5 | 0.6362 | 0.00611 | -0.0246 | 104.1244
5 | 0.6929 | 0.00631 | -0.025 | 109.8098
5.5 | 0.7491 | 0.00655 | -0.0254 | 114.3664
6 | 0.8053 | 0.00677 | -0.0258 | 118.9513
6.5 | 0.8608 | 0.00703 | -0.0261 | 122.4467
7 | 0.9162 | 0.00727 | -0.0264 | 126.0248
7.5 | 0.9707 | 0.00758 | -0.0265 | 128.0607
8 | 1.0248 | 0.00788 | -0.0265 | 130.0508
8.5 | 1.0787 | 0.00817 | -0.0265 | 132.0318
9 | 1.1314 | 0.00853 | -0.0264 | 132.6377
9.5 | 1.183 | 0.00893 | -0.026 | 132.4748
10 | 1.2342 | 0.00931 | -0.0256 | 132.5671
10.5 | 1.2846 | 0.00971 | -0.025 | 132.2966
11 | 1.333 | 0.01018 | -0.0242 | 130.943
11.5 | 1.3795 | 0.01069 | -0.023 | 129.0458
12 | 1.4237 | 0.01125 | -0.0215 | 126.5511
12.5 | 1.4665 | 0.01178 | -0.0197 | 124.4907
13 | 1.5022 | 0.01233 | -0.0166 | 121.8329
13.5 | 1.5225 | 0.01296 | -0.0107 | 117.4769
14 | 1.5495 | 0.01384 | -0.0068 | 111.9581
14.5 | 1.5724 | 0.01507 | -0.0027 | 104.3397
15 | 1.6004 | 0.01621 | 0.0003 | 98.7292
15.5 | 1.6264 | 0.01754 | 0.0033 | 92.7252
16 | 1.6512 | 0.01907 | 0.006 | 86.5863
16.5 | 1.6716 | 0.02097 | 0.0088 | 79.7139
17 | 1.6873 | 0.02332 | 0.0116 | 72.3542
17.5 | 1.7126 | 0.02516 | 0.0133 | 68.0684
18 | 1.7199 | 0.0284 | 0.0158 | 60.5599
18.5 | 1.7348 | 0.0313 | 0.0174 | 55.4249
19 | 1.744 | 0.03486 | 0.0187 | 50.0287
19.5 | 1.7556 | 0.03847 | 0.0195 | 45.6356
20 | 1.7609 | 0.04287 | 0.0199 | 41.0753

## 141. Re 18M Mach 0.25 (1)
BIGFOIL.COM POLAR EXPORT
NACA65-213 a=0.2
NACA65-213 a=0.2 |  |  |  | Cl Max: | 1.093 | at alpha= | 10 | deg
JavaFoil+Calcfoil stall+Eppler ext transition |  |  |  | L/D Max: | 128.497 | at alpha= | 7.5 | deg
Re: | 18000000 |  |  | Cd Min: | 0.00488 | at alpha= | 0 | deg
Mach: | 0.25 |  |  | Cl=0 at alpha= | -1.0645 | deg
|  |  |  | @ Cl=0.1, Cd= | 0.0050039
|  |  |  | @ Cl=0.4, Cd= | 0.005429
|  |  |  | @ Cl=0.6, Cd= | 0.10499
alpha (deg) | Cl | Cd | Cm | Cl/Cd
-15.5 | -0.305 | 0.12139 | 0.002 | -2.511
-15 | -0.374 | 0.11272 | 0.001 | -3.319
-14.5 | -0.438 | 0.10514 | 0.001 | -4.162
-14 | -0.496 | 0.09817 | 0.001 | -5.053
-13.5 | -0.549 | 0.09224 | 0.001 | -5.954
-13 | -0.59 | 0.08277 | 0 | -7.134
-12.5 | -0.625 | 0.0771 | 0 | -8.107
-12 | -0.655 | 0.07084 | -0.001 | -9.246
-11.5 | -0.681 | 0.0627 | -0.001 | -10.868
-11 | -0.83 | 0.01172 | -0.002 | -70.85
-10.5 | -0.84 | 0.01053 | -0.003 | -79.783
-10 | -0.84 | 0.00938 | -0.004 | -89.537
-9.5 | -0.828 | 0.00947 | -0.004 | -87.432
-9 | -0.808 | 0.00908 | -0.005 | -89.036
-8.5 | -0.782 | 0.00859 | -0.006 | -91.049
-8 | -0.751 | 0.00831 | -0.006 | -90.302
-7.5 | -0.714 | 0.00795 | -0.007 | -89.75
-7 | -0.672 | 0.00761 | -0.008 | -88.328
-6.5 | -0.627 | 0.00737 | -0.009 | -85.066
-6 | -0.578 | 0.0071 | -0.009 | -81.411
-5.5 | -0.526 | 0.00684 | -0.01 | -76.907
-5 | -0.472 | 0.00663 | -0.011 | -71.196
-4.5 | -0.415 | 0.00651 | -0.012 | -63.839
-4 | -0.357 | 0.00634 | -0.012 | -56.402
-3.5 | -0.298 | 0.00624 | -0.013 | -47.754
-3 | -0.238 | 0.0061 | -0.014 | -38.998
-2.5 | -0.177 | 0.00602 | -0.015 | -29.39
-2 | -0.115 | 0.00592 | -0.015 | -19.484
-1.5 | -0.054 | 0.00589 | -0.016 | -9.12
-1 | 0.008 | 0.00551 | -0.017 | 1.485
-0.5 | 0.07 | 0.00512 | -0.018 | 13.725
0 | 0.132 | 0.00488 | -0.019 | 27.115
0.5 | 0.194 | 0.005 | -0.019 | 38.851
1 | 0.256 | 0.00511 | -0.02 | 50.212
1.5 | 0.318 | 0.00521 | -0.021 | 60.947
2 | 0.38 | 0.00537 | -0.022 | 70.649
2.5 | 0.441 | 0.00555 | -0.022 | 79.423
3 | 0.502 | 0.00584 | -0.023 | 85.97
3.5 | 0.563 | 0.0062 | -0.024 | 90.779
4 | 0.623 | 0.00702 | -0.025 | 88.67
4.5 | 0.68 | 0.00683 | -0.026 | 99.589
5 | 0.738 | 0.0071 | -0.026 | 103.865
5.5 | 0.793 | 0.00738 | -0.027 | 107.512
6 | 0.847 | 0.00762 | -0.028 | 111.053
6.5 | 0.898 | 0.00754 | -0.029 | 119.033
7 | 0.945 | 0.0078 | -0.029 | 121.17
7.5 | 0.988 | 0.00769 | -0.03 | 128.497
8 | 1.024 | 0.00939 | -0.031 | 109.017
8.5 | 1.053 | 0.00986 | -0.032 | 106.765
9 | 1.075 | 0.01037 | -0.032 | 103.603
9.5 | 1.088 | 0.01089 | -0.033 | 99.919
10 | 1.093 | 0.01162 | -0.034 | 94.116
10.5 | 1.089 | 0.0124 | -0.034 | 87.85
11 | 1.075 | 0.01328 | -0.035 | 80.961
11.5 | 1.05 | 0.01444 | -0.036 | 72.722
12 | 1.015 | 0.01584 | -0.036 | 64.097
12.5 | 0.97 | 0.01755 | -0.037 | 55.288
13 | 0.908 | 0.02166 | -0.037 | 41.92
13.5 | 0.732 | 0.08569 | -0.023 | 8.543
14 | 0.666 | 0.09389 | -0.022 | 7.099
14.5 | 0.599 | 0.09866 | -0.023 | 6.071
15 | 0.525 | 0.10499 | -0.023 | 5.002

## 142. Re 18M Mach 0.25 (2)
BIGFOIL.COM POLAR EXPORT
NACA65-213 a=0.2
NACA65-213 a=0.2 |  |  |  | Cl Max: | 1.6675 | at alpha= | 17.5 | deg
XFOIL ncrit=9 |  |  |  | L/D Max: | 131.033 | at alpha= | 8.5 | deg
Re: | 18000000 |  |  | Cd Min: | 0.21239 | at alpha= | -20 | deg
Mach: | 0.25 |  |  | Cl=0 at alpha= | -1.1455 | deg
|  |  |  | @ Cl=0.1, Cd= | 0.0044216
|  |  |  | @ Cl=0.4, Cd= | 0.004714
|  |  |  | @ Cl=0.6, Cd= | 0.0059676
alpha (deg) | Cl | Cd | Cm | Cl/Cd
-20 | -0.7873 | 0.21239 | 0.0446 | -3.7069
-19.5 | -1.3428 | 0.08611 | -0.0443 | -15.594
-19 | -1.4239 | 0.06506 | -0.0604 | -21.886
-18.5 | -1.4694 | 0.05242 | -0.0678 | -28.0313
-18 | -1.497 | 0.04353 | -0.0709 | -34.3901
-17.5 | -1.5287 | 0.03567 | -0.0714 | -42.8567
-17 | -1.5566 | 0.02919 | -0.0693 | -53.3265
-16.5 | -1.5596 | 0.02508 | -0.0655 | -62.185
-16 | -1.5601 | 0.02192 | -0.06 | -71.1724
-15.5 | -1.5538 | 0.0193 | -0.0539 | -80.5078
-15 | -1.5367 | 0.01747 | -0.0475 | -87.9622
-14.5 | -1.519 | 0.0161 | -0.04 | -94.3478
-14 | -1.4805 | 0.01498 | -0.0352 | -98.8318
-13.5 | -1.4334 | 0.01403 | -0.0318 | -102.1668
-13 | -1.384 | 0.0131 | -0.0288 | -105.6489
-12.5 | -1.3315 | 0.01232 | -0.0263 | -108.0763
-12 | -1.28 | 0.01138 | -0.0238 | -112.478
-11.5 | -1.2258 | 0.01065 | -0.0218 | -115.0986
-11 | -1.17 | 0.01003 | -0.0202 | -116.65
-10.5 | -1.1124 | 0.00955 | -0.019 | -116.4817
-10 | -1.055 | 0.00905 | -0.0179 | -116.5746
-9.5 | -0.9966 | 0.00866 | -0.017 | -115.0808
-9 | -0.938 | 0.00828 | -0.0163 | -113.285
-8.5 | -0.8792 | 0.00792 | -0.0158 | -111.0101
-8 | -0.821 | 0.0075 | -0.0152 | -109.4667
-7.5 | -0.7622 | 0.00714 | -0.0149 | -106.7507
-7 | -0.7032 | 0.00681 | -0.0147 | -103.2599
-6.5 | -0.6436 | 0.00654 | -0.0147 | -98.4098
-6 | -0.5838 | 0.00633 | -0.0148 | -92.2275
-5.5 | -0.5237 | 0.00612 | -0.015 | -85.5719
-5 | -0.4639 | 0.00591 | -0.0152 | -78.4941
-4.5 | -0.404 | 0.0057 | -0.0156 | -70.8772
-4 | -0.3438 | 0.00556 | -0.016 | -61.8345
-3.5 | -0.2835 | 0.0054 | -0.0165 | -52.5
-3 | -0.2233 | 0.00527 | -0.0171 | -42.3719
-2.5 | -0.163 | 0.00516 | -0.0177 | -31.5891
-2 | -0.1026 | 0.00505 | -0.0184 | -20.3168
-1.5 | -0.0424 | 0.00493 | -0.019 | -8.6004
-1 | 0.0174 | 0.00474 | -0.0197 | 3.6709
-0.5 | 0.0771 | 0.00451 | -0.0204 | 17.0953
0 | 0.1367 | 0.00428 | -0.0211 | 31.9393
0.5 | 0.1943 | 0.00379 | -0.0216 | 51.2665
1 | 0.2523 | 0.00352 | -0.0223 | 71.6761
1.5 | 0.3098 | 0.00391 | -0.0227 | 79.2327
2 | 0.3664 | 0.0045 | -0.0231 | 81.4222
2.5 | 0.4245 | 0.00487 | -0.0235 | 87.1663
3 | 0.4825 | 0.00526 | -0.0239 | 91.73
3.5 | 0.5401 | 0.00565 | -0.0242 | 95.5929
4 | 0.5983 | 0.00596 | -0.0245 | 100.3859
4.5 | 0.6568 | 0.00622 | -0.0248 | 105.5949
5 | 0.7156 | 0.00643 | -0.0251 | 111.2908
5.5 | 0.7741 | 0.00667 | -0.0253 | 116.057
6 | 0.8321 | 0.00694 | -0.0255 | 119.8991
6.5 | 0.8901 | 0.0072 | -0.0255 | 123.625
7 | 0.9475 | 0.0075 | -0.0254 | 126.3333
7.5 | 1.0041 | 0.00784 | -0.0251 | 128.074
8 | 1.0608 | 0.00815 | -0.0247 | 130.1595
8.5 | 1.1164 | 0.00852 | -0.0241 | 131.0329
9 | 1.1705 | 0.00898 | -0.0232 | 130.3452
10 | 1.2772 | 0.00985 | -0.0209 | 129.665
10.5 | 1.3269 | 0.01041 | -0.0191 | 127.464
11 | 1.3738 | 0.01105 | -0.0167 | 124.3258
11.5 | 1.4193 | 0.01163 | -0.014 | 122.0378
12 | 1.4471 | 0.01231 | -0.0081 | 117.5548
12.5 | 1.4711 | 0.01323 | -0.0022 | 111.1943
13 | 1.4995 | 0.01424 | 0.0026 | 105.302
13.5 | 1.5294 | 0.01551 | 0.0067 | 98.6074
14 | 1.5562 | 0.01709 | 0.0108 | 91.0591
14.5 | 1.5837 | 0.0188 | 0.0144 | 84.2394
15 | 1.6055 | 0.02101 | 0.0181 | 76.416
15.5 | 1.6278 | 0.02336 | 0.0213 | 69.6832
16 | 1.6445 | 0.02625 | 0.0244 | 62.6476
16.5 | 1.6495 | 0.03019 | 0.0275 | 54.6373
17 | 1.6563 | 0.03437 | 0.0297 | 48.1903
17.5 | 1.6675 | 0.03857 | 0.0311 | 43.2331
18 | 1.6659 | 0.04418 | 0.0319 | 37.7071
18.5 | 1.6602 | 0.05066 | 0.0318 | 32.7714
19 | 1.6461 | 0.0586 | 0.0303 | 28.0904
19.5 | 1.6309 | 0.06729 | 0.0276 | 24.2369
20 | 1.6056 | 0.078 | 0.023 | 20.5846

## 143. Re 18M Mach 0.50 (1)
BIGFOIL.COM POLAR EXPORT
NACA65-213 a=0.2
NACA65-213 a=0.2 |  |  |  | Cl Max: | 1.141 | at alpha= | 20 | deg
JavaFoil+Calcfoil stall+Eppler ext transition |  |  |  | L/D Max: | 104.525 | at alpha= | 4.5 | deg
Re: | 18000000 |  |  | Cd Min: | 0.00498 | at alpha= | 0 | deg
Mach: | 0.5 |  |  | Cl=0 at alpha= | -1.0652 | deg
|  |  |  | @ Cl=0.1, Cd= | 0.0051609
|  |  |  | @ Cl=0.4, Cd= | 0.005597
|  |  |  | @ Cl=0.6, Cd= | 0.006543
alpha (deg) | Cl | Cd | Cm | Cl/Cd
-20 | -1.034 | 0.17854 | 0.006 | -5.79
-19.5 | -1.006 | 0.17346 | 0.005 | -5.802
-19 | -0.98 | 0.16072 | 0.005 | -6.1
-18.5 | -0.955 | 0.1467 | 0.005 | -6.513
-18 | -0.928 | 0.14346 | 0.004 | -6.466
-17.5 | -0.9 | 0.13863 | 0.004 | -6.492
-17 | -0.873 | 0.13072 | 0.004 | -6.677
-16.5 | -0.846 | 0.12432 | 0.003 | -6.804
-16 | -0.82 | 0.11711 | 0.003 | -7.004
-15.5 | -0.792 | 0.11348 | 0.002 | -6.98
-15 | -0.771 | 0.09491 | 0.002 | -8.125
-14.5 | -0.756 | 0.07941 | 0.002 | -9.517
-14 | -0.795 | 0.03514 | 0.002 | -22.632
-13.5 | -0.683 | 0.09292 | 0.001 | -7.348
-13 | -0.657 | 0.08505 | 0 | -7.727
-12.5 | -0.634 | 0.07518 | 0 | -8.432
-12 | -0.661 | 0.03594 | -0.001 | -18.388
-11.5 | -0.686 | 0.01496 | -0.002 | -45.878
-11 | -0.662 | 0.01273 | -0.002 | -52.024
-10.5 | -0.517 | 0.07174 | -0.002 | -7.211
-10 | -0.492 | 0.06258 | -0.002 | -7.857
-9.5 | -0.475 | 0.04944 | -0.003 | -9.605
-9 | -0.534 | 0.01075 | -0.006 | -49.677
-8.5 | -0.504 | 0.00992 | -0.006 | -50.818
-8 | -0.473 | 0.00962 | -0.007 | -49.15
-7.5 | -0.353 | 0.04905 | -0.004 | -7.202
-7 | -0.405 | 0.00918 | -0.009 | -44.092
-6.5 | -0.578 | 0.00865 | -0.01 | -66.771
-6 | -0.585 | 0.00818 | -0.01 | -71.573
-5.5 | -0.556 | 0.00765 | -0.011 | -72.628
-5 | -0.51 | 0.00728 | -0.012 | -70.003
-4.5 | -0.455 | 0.00697 | -0.013 | -65.212
-4 | -0.395 | 0.00674 | -0.014 | -58.561
-3.5 | -0.331 | 0.00655 | -0.015 | -50.543
-3 | -0.265 | 0.00636 | -0.016 | -41.595
-2.5 | -0.197 | 0.00623 | -0.016 | -31.627
-2 | -0.129 | 0.00614 | -0.017 | -20.972
-1.5 | -0.06 | 0.00602 | -0.018 | -9.964
-1 | 0.009 | 0.00568 | -0.019 | 1.611
-0.5 | 0.079 | 0.00524 | -0.02 | 14.998
0 | 0.148 | 0.00498 | -0.021 | 29.71
0.5 | 0.217 | 0.00515 | -0.022 | 42.205
1 | 0.287 | 0.00534 | -0.022 | 53.736
1.5 | 0.355 | 0.00546 | -0.023 | 64.976
2 | 0.424 | 0.00567 | -0.024 | 74.822
2.5 | 0.493 | 0.00593 | -0.025 | 83.132
3 | 0.56 | 0.00594 | -0.026 | 94.212
3.5 | 0.627 | 0.00695 | -0.027 | 90.177
4 | 0.692 | 0.00695 | -0.028 | 99.623
4.5 | 0.754 | 0.00722 | -0.029 | 104.525
5 | 0.814 | 0.00826 | -0.029 | 98.491
5.5 | 0.867 | 0.00871 | -0.03 | 99.605
6 | 0.914 | 0.00922 | -0.031 | 99.218
6.5 | 0.951 | 0.00978 | -0.032 | 97.208
7 | 0.97 | 0.01056 | -0.033 | 91.854
7.5 | 0.95 | 0.0113 | -0.033 | 84.064
8 | 0.598 | 0.01365 | -0.034 | 43.819
8.5 | 0.635 | 0.01342 | -0.035 | 47.299
9 | 0.637 | 0.0202 | -0.034 | 31.515
9.5 | 0.699 | 0.01408 | -0.036 | 49.63
10 | 0.728 | 0.01541 | -0.037 | 47.257
10.5 | 0.756 | 0.01736 | -0.038 | 43.516
11 | 0.767 | 0.02346 | -0.037 | 32.673
11.5 | 0.69 | 0.0732 | -0.024 | 9.427
12 | 0.845 | 0.02042 | -0.04 | 41.384
12.5 | 0.866 | 0.0243 | -0.04 | 35.652
13 | 0.868 | 0.03536 | -0.039 | 24.552
13.5 | 0.805 | 0.0857 | -0.028 | 9.396
14 | 0.945 | 0.03127 | -0.041 | 30.22
14.5 | 0.949 | 0.04287 | -0.041 | 22.144
15 | 0.88 | 0.10619 | -0.029 | 8.284
15.5 | 0.903 | 0.11686 | -0.028 | 7.727
16 | 0.926 | 0.13045 | -0.027 | 7.098
16.5 | 0.953 | 0.13719 | -0.028 | 6.95
17 | 0.982 | 0.14038 | -0.03 | 6.997
17.5 | 1.009 | 0.14866 | -0.031 | 6.787
18 | 1.033 | 0.16361 | -0.03 | 6.315
18.5 | 1.06 | 0.16768 | -0.031 | 6.324
19 | 1.089 | 0.16828 | -0.033 | 6.473
19.5 | 1.117 | 0.17221 | -0.034 | 6.488
20 | 1.141 | 0.18669 | -0.034 | 6.113

## 144. Re 18M Mach 0.50 (2)
BIGFOIL.COM POLAR EXPORT
NACA65-213 a=0.2
NACA65-213 a=0.2 |  |  |  | Cl Max: | 1.1919 | at alpha= | 8 | deg
XFOIL ncrit=9 |  |  |  | L/D Max: | 124.647 | at alpha= | 7 | deg
Re: | 18000000 |  |  | Cd Min: | 0.01004 | at alpha= | 8 | deg
Mach: | 0.5 |  |  | Cl=0 at alpha= | -99 | deg
|  |  |  | @ Cl=0.1, Cd= | 0.00429
|  |  |  | @ Cl=0.4, Cd= | 0.0042382
|  |  |  | @ Cl=0.6, Cd= | 0.006012
alpha (deg) | Cl | Cd | Cm | Cl/Cd
0 | 0.1593 | 0.00429 | -0.0242 | 37.1329
0.5 | 0.2232 | 0.00348 | -0.0247 | 64.1379
1 | 0.2908 | 0.00337 | -0.0255 | 86.2908
1.5 | 0.3579 | 0.00369 | -0.0261 | 96.9919
2 | 0.4201 | 0.0045 | -0.026 | 93.3556
3 | 0.5488 | 0.00558 | -0.0258 | 98.3513
3.5 | 0.6128 | 0.00612 | -0.0254 | 100.1307
4 | 0.6794 | 0.00643 | -0.0251 | 105.661
4.5 | 0.7469 | 0.00672 | -0.0247 | 111.1458
5 | 0.8145 | 0.00702 | -0.024 | 116.0256
5.5 | 0.8813 | 0.00737 | -0.0229 | 119.5794
6 | 0.9484 | 0.00773 | -0.0214 | 122.6908
6.5 | 1.014 | 0.00816 | -0.0193 | 124.2647
7 | 1.0782 | 0.00865 | -0.0165 | 124.6474
7.5 | 1.1395 | 0.00924 | -0.0128 | 123.3225
8 | 1.1919 | 0.01004 | -0.0071 | 118.7151

## 145. Re 20M Mach 0.00 (1)
BIGFOIL.COM POLAR EXPORT
NACA65-213 a=0.2
NACA65-213 a=0.2 |  |  |  | Cl Max: | 1.155 | at alpha= | 11.5 | deg
JavaFoil+Calcfoil stall+Eppler ext transition |  |  |  | L/D Max: | 126.73 | at alpha= | 8 | deg
Re: | 20000000 |  |  | Cd Min: | 0.00499 | at alpha= | 0.5 | deg
Mach: | 0 |  |  | Cl=0 at alpha= | -1.0667 | deg
|  |  |  | @ Cl=0.1, Cd= | 0.00532
|  |  |  | @ Cl=0.4, Cd= | 0.005441
|  |  |  | @ Cl=0.6, Cd= | 0.0067728
alpha (deg) | Cl | Cd | Cm | Cl/Cd
-17 | -0.621 | 0.12418 | 0.003 | -5.002
-16.5 | -0.645 | 0.1189 | 0.002 | -5.424
-16 | -0.668 | 0.11104 | 0.002 | -6.016
-15.5 | -0.691 | 0.10341 | 0.002 | -6.686
-15 | -0.714 | 0.09579 | 0.002 | -7.453
-14.5 | -0.737 | 0.08611 | 0.001 | -8.564
-14 | -0.771 | 0.0681 | 0.001 | -11.328
-13.5 | -0.892 | 0.0178 | 0.001 | -50.112
-13 | -0.917 | 0.01372 | 0 | -66.857
-12.5 | -0.924 | 0.01274 | 0 | -72.552
-12 | -0.936 | 0.01097 | -0.001 | -85.283
-11.5 | -0.934 | 0.01033 | -0.001 | -90.385
-11 | -0.928 | 0.01003 | -0.002 | -92.513
-10.5 | -0.908 | 0.00948 | -0.003 | -95.776
-10 | -0.884 | 0.00904 | -0.003 | -97.755
-9.5 | -0.856 | 0.00865 | -0.004 | -98.956
-9 | -0.824 | 0.00843 | -0.005 | -97.801
-8.5 | -0.789 | 0.00805 | -0.006 | -98.05
-8 | -0.75 | 0.0077 | -0.006 | -97.433
-7.5 | -0.708 | 0.00751 | -0.007 | -94.288
-7 | -0.663 | 0.00723 | -0.008 | -91.66
-6.5 | -0.615 | 0.00705 | -0.008 | -87.282
-6 | -0.565 | 0.00682 | -0.009 | -82.824
-5.5 | -0.513 | 0.0066 | -0.01 | -77.733
-5 | -0.459 | 0.00647 | -0.011 | -70.91
-4.5 | -0.404 | 0.00632 | -0.011 | -63.887
-4 | -0.347 | 0.00618 | -0.012 | -56.113
-3.5 | -0.289 | 0.00605 | -0.013 | -47.784
-3 | -0.23 | 0.00599 | -0.013 | -38.475
-2.5 | -0.171 | 0.00592 | -0.014 | -28.953
-2 | -0.112 | 0.00588 | -0.015 | -19.003
-1.5 | -0.052 | 0.00589 | -0.016 | -8.821
-1 | 0.008 | 0.00553 | -0.016 | 1.433
-0.5 | 0.068 | 0.00548 | -0.017 | 12.423
0 | 0.128 | 0.00518 | -0.018 | 24.745
0.5 | 0.188 | 0.00499 | -0.019 | 37.684
1 | 0.248 | 0.0051 | -0.019 | 48.646
1.5 | 0.308 | 0.00517 | -0.02 | 59.535
2 | 0.368 | 0.0053 | -0.021 | 69.313
2.5 | 0.427 | 0.00556 | -0.022 | 76.847
3 | 0.486 | 0.00574 | -0.023 | 84.698
3.5 | 0.545 | 0.00609 | -0.023 | 89.487
4 | 0.603 | 0.00681 | -0.024 | 88.655
4.5 | 0.66 | 0.00659 | -0.025 | 100.152
5 | 0.716 | 0.00684 | -0.026 | 104.681
5.5 | 0.771 | 0.007 | -0.026 | 110.074
6 | 0.824 | 0.00726 | -0.027 | 113.377
6.5 | 0.875 | 0.00753 | -0.028 | 116.212
7 | 0.924 | 0.00784 | -0.029 | 117.912
7.5 | 0.97 | 0.0077 | -0.029 | 125.973
8 | 1.011 | 0.00797 | -0.03 | 126.73
8.5 | 1.047 | 0.00915 | -0.031 | 114.409
9 | 1.079 | 0.00953 | -0.031 | 113.176
9.5 | 1.105 | 0.00997 | -0.032 | 110.84
10 | 1.126 | 0.01042 | -0.033 | 108.008
10.5 | 1.141 | 0.01105 | -0.033 | 103.289
11 | 1.151 | 0.0116 | -0.034 | 99.258
11.5 | 1.155 | 0.01241 | -0.035 | 93.081
12 | 1.154 | 0.01311 | -0.035 | 88.031
12.5 | 1.147 | 0.01427 | -0.036 | 80.367
13 | 1.134 | 0.01543 | -0.036 | 73.504
13.5 | 1.117 | 0.01674 | -0.037 | 66.76
14 | 1.091 | 0.01785 | -0.037 | 61.119
14.5 | 1.058 | 0.0197 | -0.038 | 53.726
15 | 1.02 | 0.02264 | -0.038 | 45.038
15.5 | 0.971 | 0.02889 | -0.038 | 33.603
16 | 0.932 | 0.03203 | -0.038 | 29.109
16.5 | 0.814 | 0.08593 | -0.031 | 9.47

## 146. Re 20M Mach 0.00 (2)
BIGFOIL.COM POLAR EXPORT
NACA65-213 a=0.2
NACA65-213 a=0.2 |  |  |  | Cl Max: | 1.7855 | at alpha= | 20 | deg
XFOIL ncrit=9 |  |  |  | L/D Max: | 135.487 | at alpha= | 10.5 | deg
Re: | 20000000 |  |  | Cd Min: | 0.03785 | at alpha= | 20 | deg
Mach: | 0 |  |  | Cl=0 at alpha= | -1.1361 | deg
|  |  |  | @ Cl=0.1, Cd= | 0.0044212
|  |  |  | @ Cl=0.4, Cd= | 0.0047915
|  |  |  | @ Cl=0.6, Cd= | 0.0058744
alpha (deg) | Cl | Cd | Cm | Cl/Cd
-20 | -1.7535 | 0.02515 | -0.0471 | -69.7217
-19.5 | -1.7384 | 0.02295 | -0.0447 | -75.7473
-19 | -1.7223 | 0.02096 | -0.0419 | -82.1708
-17.5 | -1.6664 | 0.01625 | -0.0313 | -102.5477
-17 | -1.6493 | 0.01549 | -0.0258 | -106.4751
-16.5 | -1.6268 | 0.01479 | -0.0208 | -109.9932
-16 | -1.5888 | 0.01409 | -0.0186 | -112.7608
-15.5 | -1.5474 | 0.01345 | -0.0169 | -115.0483
-15 | -1.5039 | 0.01284 | -0.0155 | -117.1262
-14.5 | -1.4586 | 0.01226 | -0.0144 | -118.9723
-14 | -1.4117 | 0.01171 | -0.0134 | -120.5551
-13.5 | -1.3635 | 0.01121 | -0.0127 | -121.6325
-13 | -1.3156 | 0.01062 | -0.0119 | -123.8795
-12.5 | -1.2662 | 0.01009 | -0.0113 | -125.4906
-12 | -1.2157 | 0.00961 | -0.0109 | -126.5036
-11.5 | -1.1638 | 0.0092 | -0.0107 | -126.5
-11 | -1.1112 | 0.00884 | -0.0106 | -125.7014
-10.5 | -1.0579 | 0.00851 | -0.0105 | -124.3126
-10 | -1.004 | 0.00819 | -0.0106 | -122.5885
-9 | -0.895 | 0.00762 | -0.0109 | -117.4541
-8.5 | -0.84 | 0.00733 | -0.0111 | -114.5975
-8 | -0.785 | 0.00702 | -0.0112 | -111.8234
-7.5 | -0.7297 | 0.00671 | -0.0115 | -108.7481
-7 | -0.6737 | 0.00648 | -0.0118 | -103.966
-6.5 | -0.6171 | 0.00627 | -0.0123 | -98.4211
-6 | -0.5604 | 0.00609 | -0.0127 | -92.0197
-5.5 | -0.5033 | 0.00591 | -0.0132 | -85.1607
-4.5 | -0.389 | 0.00554 | -0.0143 | -70.2166
-4 | -0.3314 | 0.00542 | -0.0149 | -61.1439
-3.5 | -0.2739 | 0.00528 | -0.0155 | -51.875
-3 | -0.216 | 0.00516 | -0.0162 | -41.8605
-2.5 | -0.158 | 0.00506 | -0.0168 | -31.2253
-2 | -0.1 | 0.00497 | -0.0175 | -20.1207
-1.5 | -0.042 | 0.00485 | -0.0182 | -8.6598
-1 | 0.0157 | 0.00467 | -0.0189 | 3.3619
-0.5 | 0.0734 | 0.0045 | -0.0195 | 16.3111
0 | 0.1308 | 0.00433 | -0.0202 | 30.2079
0.5 | 0.187 | 0.00407 | -0.0208 | 45.9459
1 | 0.2419 | 0.0037 | -0.0214 | 65.3784
1.5 | 0.2974 | 0.00406 | -0.0219 | 73.2512
2 | 0.3524 | 0.00452 | -0.0223 | 77.9646
2.5 | 0.4085 | 0.00484 | -0.0228 | 84.4008
3 | 0.4649 | 0.00515 | -0.0233 | 90.2718
3.5 | 0.5208 | 0.00549 | -0.0237 | 94.8634
4 | 0.5769 | 0.00578 | -0.0242 | 99.8097
4.5 | 0.6332 | 0.00601 | -0.0246 | 105.3577
5 | 0.6896 | 0.0062 | -0.0251 | 111.2258
5.5 | 0.7456 | 0.00643 | -0.0256 | 115.9565
6 | 0.8014 | 0.00664 | -0.026 | 120.6928
6.5 | 0.8566 | 0.0069 | -0.0264 | 124.1449
7 | 0.9118 | 0.00713 | -0.0267 | 127.8822
7.5 | 0.9659 | 0.00742 | -0.0269 | 130.1752
8 | 1.0199 | 0.0077 | -0.0271 | 132.4545
8.5 | 1.0735 | 0.00799 | -0.0272 | 134.3554
9 | 1.1259 | 0.00834 | -0.0271 | 135
9.5 | 1.1774 | 0.00871 | -0.0269 | 135.178
10 | 1.2286 | 0.00907 | -0.0267 | 135.4576
10.5 | 1.279 | 0.00944 | -0.0264 | 135.4873
11 | 1.3277 | 0.00988 | -0.0257 | 134.3826
11.5 | 1.3747 | 0.01036 | -0.0249 | 132.6931
12 | 1.4198 | 0.01089 | -0.0237 | 130.3765
12.5 | 1.4638 | 0.01138 | -0.0224 | 128.6292
13 | 1.5049 | 0.01191 | -0.0206 | 126.356
13.5 | 1.5334 | 0.01247 | -0.0163 | 122.9671
14 | 1.5573 | 0.01309 | -0.0116 | 118.9687
14.5 | 1.5783 | 0.01419 | -0.0071 | 111.2262
15 | 1.6058 | 0.01519 | -0.0039 | 105.7143
15.5 | 1.6326 | 0.01634 | -0.001 | 99.9143
16 | 1.6579 | 0.01766 | 0.0017 | 93.8788
16.5 | 1.681 | 0.01921 | 0.0044 | 87.5065
17 | 1.6999 | 0.02114 | 0.0071 | 80.4115
17.5 | 1.7248 | 0.02281 | 0.0089 | 75.616
18 | 1.735 | 0.02557 | 0.0116 | 67.853
18.5 | 1.7526 | 0.02796 | 0.0133 | 62.6824
19 | 1.7637 | 0.03104 | 0.0149 | 56.8202
19.5 | 1.7787 | 0.03397 | 0.0159 | 52.3609
20 | 1.7855 | 0.03785 | 0.0168 | 47.1731

## 147. Re 20M Mach 0.10 (1)
BIGFOIL.COM POLAR EXPORT
NACA65-213 a=0.2
NACA65-213 a=0.2 |  |  |  | Cl Max: | 1.145 | at alpha= | 11.5 | deg
JavaFoil+Calcfoil stall+Eppler ext transition |  |  |  | L/D Max: | 125.953 | at alpha= | 8 | deg
Re: | 20000000 |  |  | Cd Min: | 0.00501 | at alpha= | 0.5 | deg
Mach: | 0.1 |  |  | Cl=0 at alpha= | -1.0667 | deg
|  |  |  | @ Cl=0.1, Cd= | 0.0053184
|  |  |  | @ Cl=0.4, Cd= | 0.0054292
|  |  |  | @ Cl=0.6, Cd= | 0.0067165
alpha (deg) | Cl | Cd | Cm | Cl/Cd
-16.5 | -0.601 | 0.12174 | 0.002 | -4.934
-16 | -0.627 | 0.11349 | 0.002 | -5.529
-15.5 | -0.654 | 0.10638 | 0.002 | -6.146
-15 | -0.679 | 0.09985 | 0.002 | -6.796
-14.5 | -0.7 | 0.0956 | 0.001 | -7.324
-14 | -0.733 | 0.07829 | 0.001 | -9.364
-13.5 | -0.827 | 0.03107 | 0.001 | -26.614
-13 | -0.885 | 0.01581 | 0 | -55.945
-12.5 | -0.907 | 0.01275 | 0 | -71.132
-12 | -0.919 | 0.01126 | -0.001 | -81.577
-11.5 | -0.921 | 0.01052 | -0.001 | -87.568
-11 | -0.92 | 0.01016 | -0.002 | -90.566
-10.5 | -0.902 | 0.00966 | -0.003 | -93.353
-10 | -0.88 | 0.00918 | -0.004 | -95.907
-9.5 | -0.854 | 0.00877 | -0.004 | -97.302
-9 | -0.823 | 0.00843 | -0.005 | -97.724
-8.5 | -0.789 | 0.00812 | -0.006 | -97.201
-8 | -0.751 | 0.00779 | -0.006 | -96.454
-7.5 | -0.71 | 0.00757 | -0.007 | -93.724
-7 | -0.665 | 0.00729 | -0.008 | -91.236
-6.5 | -0.617 | 0.00712 | -0.008 | -86.697
-6 | -0.567 | 0.00689 | -0.009 | -82.372
-5.5 | -0.515 | 0.00666 | -0.01 | -77.358
-5 | -0.461 | 0.00647 | -0.011 | -71.244
-4.5 | -0.405 | 0.00631 | -0.011 | -64.237
-4 | -0.348 | 0.00617 | -0.012 | -56.498
-3.5 | -0.29 | 0.0061 | -0.013 | -47.617
-3 | -0.232 | 0.00598 | -0.014 | -38.759
-2.5 | -0.172 | 0.0059 | -0.014 | -29.165
-2 | -0.112 | 0.00589 | -0.015 | -19.061
-1.5 | -0.052 | 0.00592 | -0.016 | -8.82
-1 | 0.008 | 0.00555 | -0.017 | 1.435
-0.5 | 0.068 | 0.00546 | -0.017 | 12.519
0 | 0.129 | 0.00519 | -0.018 | 24.8
0.5 | 0.189 | 0.00501 | -0.019 | 37.734
1 | 0.25 | 0.00515 | -0.02 | 48.453
1.5 | 0.309 | 0.0052 | -0.02 | 59.455
2 | 0.369 | 0.0053 | -0.021 | 69.675
2.5 | 0.429 | 0.00555 | -0.022 | 77.38
3 | 0.489 | 0.00576 | -0.023 | 84.879
3.5 | 0.548 | 0.00608 | -0.023 | 90.125
4 | 0.606 | 0.00679 | -0.024 | 89.246
4.5 | 0.664 | 0.0066 | -0.025 | 100.554
5 | 0.719 | 0.00682 | -0.026 | 105.397
5.5 | 0.774 | 0.00707 | -0.026 | 109.424
6 | 0.827 | 0.00726 | -0.027 | 113.862
6.5 | 0.878 | 0.0076 | -0.028 | 115.579
7 | 0.928 | 0.00786 | -0.029 | 118.083
7.5 | 0.973 | 0.00774 | -0.029 | 125.693
8 | 1.013 | 0.00804 | -0.03 | 125.953
8.5 | 1.049 | 0.00922 | -0.031 | 113.768
9 | 1.079 | 0.00966 | -0.032 | 111.732
9.5 | 1.104 | 0.01008 | -0.032 | 109.555
10 | 1.123 | 0.01053 | -0.033 | 106.665
10.5 | 1.136 | 0.01119 | -0.034 | 101.558
11 | 1.144 | 0.01177 | -0.034 | 97.186
11.5 | 1.145 | 0.01258 | -0.035 | 91.015
12 | 1.14 | 0.01336 | -0.035 | 85.351
12.5 | 1.128 | 0.01461 | -0.036 | 77.216
13 | 1.113 | 0.01556 | -0.037 | 71.553
13.5 | 1.09 | 0.0174 | -0.037 | 62.61
14 | 1.058 | 0.01866 | -0.038 | 56.703
14.5 | 1.019 | 0.0209 | -0.038 | 48.767
15 | 0.973 | 0.02494 | -0.038 | 39.005
15.5 | 0.923 | 0.03067 | -0.038 | 30.078
16 | 0.855 | 0.04656 | -0.036 | 18.355
16.5 | 0.744 | 0.1064 | -0.027 | 6.996

## 148. Re 20M Mach 0.10 (2)
BIGFOIL.COM POLAR EXPORT
NACA65-213 a=0.2
NACA65-213 a=0.2 |  |  |  | Cl Max: | 1.7753 | at alpha= | 20 | deg
XFOIL ncrit=9 |  |  |  | L/D Max: | 135.169 | at alpha= | 10 | deg
Re: | 20000000 |  |  | Cd Min: | 0.04141 | at alpha= | 20 | deg
Mach: | 0.1 |  |  | Cl=0 at alpha= | -1.1371 | deg
|  |  |  | @ Cl=0.1, Cd= | 0.0044232
|  |  |  | @ Cl=0.4, Cd= | 0.0047862
|  |  |  | @ Cl=0.6, Cd= | 0.0058801
alpha (deg) | Cl | Cd | Cm | Cl/Cd
-20 | -1.7308 | 0.02912 | -0.0538 | -59.4368
-19.5 | -1.7194 | 0.02628 | -0.0518 | -65.4262
-19 | -1.7172 | 0.02307 | -0.0485 | -74.4343
-18.5 | -1.7004 | 0.02105 | -0.0454 | -80.7791
-18 | -1.6806 | 0.01936 | -0.0421 | -86.8079
-17.5 | -1.6634 | 0.01768 | -0.038 | -94.0837
-17 | -1.6484 | 0.01638 | -0.0327 | -100.6349
-16.5 | -1.628 | 0.01544 | -0.0275 | -105.4404
-16 | -1.6005 | 0.01466 | -0.0229 | -109.1746
-15.5 | -1.5601 | 0.01394 | -0.0207 | -111.9154
-15 | -1.517 | 0.01326 | -0.0188 | -114.4042
-14.5 | -1.4716 | 0.01263 | -0.0173 | -116.5162
-14 | -1.4245 | 0.01203 | -0.0161 | -118.4123
-13.5 | -1.3758 | 0.01148 | -0.015 | -119.8432
-13 | -1.3267 | 0.01091 | -0.0141 | -121.604
-12.5 | -1.2767 | 0.01035 | -0.0133 | -123.3527
-12 | -1.2261 | 0.0098 | -0.0126 | -125.1122
-11.5 | -1.1738 | 0.00935 | -0.0121 | -125.5401
-11 | -1.1205 | 0.00896 | -0.0118 | -125.0558
-10.5 | -1.0666 | 0.00862 | -0.0116 | -123.7355
-10 | -1.0121 | 0.00828 | -0.0115 | -122.2343
-9 | -0.9018 | 0.00768 | -0.0116 | -117.4219
-8 | -0.7906 | 0.00708 | -0.0118 | -111.6667
-7.5 | -0.7348 | 0.00676 | -0.0119 | -108.6982
-7 | -0.6784 | 0.00651 | -0.0122 | -104.2089
-6.5 | -0.6213 | 0.0063 | -0.0126 | -98.619
-6 | -0.5641 | 0.00611 | -0.013 | -92.3241
-5.5 | -0.5066 | 0.00593 | -0.0135 | -85.43
-5 | -0.4492 | 0.00573 | -0.0139 | -78.3944
-4.5 | -0.3914 | 0.00555 | -0.0145 | -70.5225
-4 | -0.3334 | 0.00543 | -0.0151 | -61.3996
-3.5 | -0.2754 | 0.00529 | -0.0157 | -52.0605
-3 | -0.2172 | 0.00517 | -0.0163 | -42.0116
-2.5 | -0.1589 | 0.00506 | -0.017 | -31.4032
-2 | -0.1005 | 0.00497 | -0.0176 | -20.2213
-1.5 | -0.0421 | 0.00485 | -0.0183 | -8.6804
-1 | 0.0159 | 0.00468 | -0.019 | 3.3974
-0.5 | 0.0739 | 0.0045 | -0.0197 | 16.4222
0 | 0.1317 | 0.00433 | -0.0203 | 30.4157
0.5 | 0.1883 | 0.00406 | -0.021 | 46.3793
1.5 | 0.2993 | 0.00405 | -0.022 | 73.9012
2 | 0.3545 | 0.00452 | -0.0224 | 78.4292
2.5 | 0.4109 | 0.00485 | -0.0229 | 84.7216
3 | 0.4676 | 0.00516 | -0.0234 | 90.6202
3.5 | 0.5238 | 0.00551 | -0.0238 | 95.0635
4 | 0.5803 | 0.0058 | -0.0242 | 100.0517
4.5 | 0.6369 | 0.00603 | -0.0247 | 105.6219
5 | 0.6938 | 0.00622 | -0.0252 | 111.5434
5.5 | 0.7501 | 0.00645 | -0.0256 | 116.2946
6 | 0.8063 | 0.00667 | -0.026 | 120.8846
6.5 | 0.862 | 0.00692 | -0.0263 | 124.5665
7 | 0.9175 | 0.00716 | -0.0266 | 128.1425
7.5 | 0.972 | 0.00747 | -0.0267 | 130.1205
8 | 1.0265 | 0.00775 | -0.0268 | 132.4516
8.5 | 1.0805 | 0.00805 | -0.0268 | 134.2236
9 | 1.1331 | 0.00842 | -0.0266 | 134.5724
9.5 | 1.1851 | 0.0088 | -0.0263 | 134.6705
10 | 1.2368 | 0.00915 | -0.026 | 135.1694
10.5 | 1.2874 | 0.00954 | -0.0255 | 134.9476
11 | 1.3357 | 0.01003 | -0.0246 | 133.1705
11.5 | 1.3828 | 0.01053 | -0.0235 | 131.32
12 | 1.4283 | 0.01105 | -0.0222 | 129.2579
12.5 | 1.4718 | 0.01157 | -0.0205 | 127.2083
13 | 1.5112 | 0.01215 | -0.0182 | 124.3786
13.5 | 1.5262 | 0.01278 | -0.0112 | 119.421
14 | 1.5556 | 0.0136 | -0.0076 | 114.3824
14.5 | 1.5808 | 0.01468 | -0.0037 | 107.6839
15 | 1.6086 | 0.01578 | -0.0006 | 101.9392
15.5 | 1.6353 | 0.01705 | 0.0024 | 95.912
16 | 1.6602 | 0.01852 | 0.0052 | 89.6436
16.5 | 1.6779 | 0.02055 | 0.0083 | 81.6496
17 | 1.6944 | 0.02281 | 0.0112 | 74.2832
17.5 | 1.7198 | 0.02461 | 0.0129 | 69.8822
18 | 1.7281 | 0.02773 | 0.0155 | 62.3188
18.5 | 1.744 | 0.0305 | 0.0171 | 57.1803
19 | 1.756 | 0.03378 | 0.0184 | 51.9834
19.5 | 1.7661 | 0.03745 | 0.0194 | 47.1589
20 | 1.7753 | 0.04141 | 0.0199 | 42.8713

## 149. Re 20M Mach 0.25 (1)
BIGFOIL.COM POLAR EXPORT
NACA65-213 a=0.2
NACA65-213 a=0.2 |  |  |  | Cl Max: | 1.094 | at alpha= | 10 | deg
JavaFoil+Calcfoil stall+Eppler ext transition |  |  |  | L/D Max: | 122.601 | at alpha= | 7 | deg
Re: | 20000000 |  |  | Cd Min: | 0.00505 | at alpha= | 0.5 | deg
Mach: | 0.25 |  |  | Cl=0 at alpha= | -1.0645 | deg
|  |  |  | @ Cl=0.1, Cd= | 0.0053797
|  |  |  | @ Cl=0.4, Cd= | 0.0054385
|  |  |  | @ Cl=0.6, Cd= | 0.10367
alpha (deg) | Cl | Cd | Cm | Cl/Cd
-15.5 | -0.305 | 0.11905 | 0.002 | -2.561
-15 | -0.374 | 0.11182 | 0.001 | -3.347
-14.5 | -0.438 | 0.10429 | 0.001 | -4.197
-14 | -0.496 | 0.09837 | 0.001 | -5.042
-13.5 | -0.549 | 0.09275 | 0.001 | -5.919
-13 | -0.591 | 0.08218 | 0 | -7.192
-12.5 | -0.626 | 0.07646 | 0 | -8.183
-12 | -0.656 | 0.06967 | -0.001 | -9.419
-11.5 | -0.686 | 0.05944 | -0.001 | -11.544
-11 | -0.833 | 0.01129 | -0.002 | -73.78
-10.5 | -0.841 | 0.01036 | -0.003 | -81.136
-10 | -0.841 | 0.00996 | -0.004 | -84.438
-9.5 | -0.828 | 0.00941 | -0.004 | -87.999
-9 | -0.808 | 0.00893 | -0.005 | -90.486
-8.5 | -0.782 | 0.00855 | -0.006 | -91.494
-8 | -0.751 | 0.00819 | -0.006 | -91.68
-7.5 | -0.714 | 0.00785 | -0.007 | -90.899
-7 | -0.672 | 0.00752 | -0.008 | -89.43
-6.5 | -0.627 | 0.00726 | -0.009 | -86.31
-6 | -0.578 | 0.00705 | -0.009 | -81.969
-5.5 | -0.526 | 0.00673 | -0.01 | -78.212
-5 | -0.472 | 0.00659 | -0.011 | -71.608
-4.5 | -0.415 | 0.00644 | -0.012 | -64.53
-4 | -0.357 | 0.00625 | -0.012 | -57.208
-3.5 | -0.298 | 0.00616 | -0.013 | -48.354
-3 | -0.238 | 0.00604 | -0.014 | -39.387
-2.5 | -0.177 | 0.00596 | -0.015 | -29.641
-2 | -0.115 | 0.0059 | -0.015 | -19.546
-1.5 | -0.054 | 0.00597 | -0.016 | -8.997
-1 | 0.008 | 0.00556 | -0.017 | 1.473
-0.5 | 0.07 | 0.00552 | -0.018 | 12.734
0 | 0.132 | 0.00523 | -0.019 | 25.322
0.5 | 0.194 | 0.00505 | -0.019 | 38.517
1 | 0.256 | 0.00517 | -0.02 | 49.58
1.5 | 0.318 | 0.00525 | -0.021 | 60.536
2 | 0.38 | 0.00535 | -0.022 | 70.897
2.5 | 0.441 | 0.00562 | -0.022 | 78.501
3 | 0.502 | 0.00585 | -0.023 | 85.812
3.5 | 0.563 | 0.00619 | -0.024 | 90.961
4 | 0.623 | 0.00692 | -0.025 | 89.906
4.5 | 0.681 | 0.00676 | -0.026 | 100.712
5 | 0.738 | 0.00699 | -0.026 | 105.559
5.5 | 0.793 | 0.00727 | -0.027 | 109.112
6 | 0.847 | 0.0075 | -0.028 | 112.844
6.5 | 0.898 | 0.00787 | -0.029 | 114.118
7 | 0.946 | 0.00771 | -0.029 | 122.601
7.5 | 0.989 | 0.00807 | -0.03 | 122.575
8 | 1.024 | 0.00926 | -0.031 | 110.614
8.5 | 1.054 | 0.0097 | -0.032 | 108.66
9 | 1.075 | 0.01018 | -0.032 | 105.654
9.5 | 1.089 | 0.01073 | -0.033 | 101.556
10 | 1.094 | 0.01142 | -0.034 | 95.79
10.5 | 1.09 | 0.0122 | -0.034 | 89.329
11 | 1.075 | 0.01313 | -0.035 | 81.906
11.5 | 1.051 | 0.01419 | -0.036 | 74.053
12 | 1.016 | 0.01557 | -0.036 | 65.231
12.5 | 0.967 | 0.01811 | -0.036 | 53.363
13 | 0.902 | 0.02314 | -0.036 | 38.975
13.5 | 0.739 | 0.08004 | -0.025 | 9.235
14 | 0.667 | 0.09295 | -0.022 | 7.179
14.5 | 0.599 | 0.09818 | -0.023 | 6.099
15 | 0.526 | 0.10367 | -0.023 | 5.069

## 150. Re 20M Mach 0.25 (2)
BIGFOIL.COM POLAR EXPORT
NACA65-213 a=0.2
NACA65-213 a=0.2 |  |  |  | Cl Max: | 1.6843 | at alpha= | 18 | deg
XFOIL ncrit=9 |  |  |  | L/D Max: | 132.99 | at alpha= | 9.5 | deg
Re: | 20000000 |  |  | Cd Min: | 0.20523 | at alpha= | -20 | deg
Mach: | 0.25 |  |  | Cl=0 at alpha= | -1.1436 | deg
|  |  |  | @ Cl=0.1, Cd= | 0.0044368
|  |  |  | @ Cl=0.4, Cd= | 0.0047033
|  |  |  | @ Cl=0.6, Cd= | 0.0059043
alpha (deg) | Cl | Cd | Cm | Cl/Cd
-20 | -0.8095 | 0.20523 | 0.0413 | -3.9444
-19.5 | -1.3782 | 0.08026 | -0.0494 | -17.1717
-19 | -1.4535 | 0.0613 | -0.0635 | -23.7113
-18.5 | -1.4942 | 0.04981 | -0.0695 | -29.998
-18 | -1.5227 | 0.04124 | -0.0719 | -36.9229
-17.5 | -1.5505 | 0.03399 | -0.0717 | -45.6164
-17 | -1.5691 | 0.02834 | -0.0691 | -55.367
-16.5 | -1.5693 | 0.02464 | -0.0651 | -63.6891
-16 | -1.5696 | 0.02148 | -0.0594 | -73.0726
-15.5 | -1.5666 | 0.01873 | -0.0528 | -83.6412
-15 | -1.5477 | 0.01706 | -0.0463 | -90.721
-14.5 | -1.5311 | 0.01565 | -0.0385 | -97.8339
-14 | -1.4887 | 0.01453 | -0.0343 | -102.457
-13.5 | -1.4403 | 0.01361 | -0.031 | -105.8266
-13 | -1.3898 | 0.01273 | -0.0281 | -109.1752
-12.5 | -1.3366 | 0.01197 | -0.0257 | -111.6625
-12 | -1.2831 | 0.01119 | -0.0235 | -114.6649
-11.5 | -1.2288 | 0.01044 | -0.0215 | -117.7011
-11 | -1.1728 | 0.00981 | -0.0198 | -119.5515
-10.5 | -1.1154 | 0.00932 | -0.0186 | -119.6781
-10 | -1.0576 | 0.00884 | -0.0175 | -119.638
-9.5 | -0.9989 | 0.00845 | -0.0167 | -118.213
-9 | -0.9401 | 0.0081 | -0.016 | -116.0617
-8 | -0.8221 | 0.0074 | -0.0151 | -111.0946
-7.5 | -0.7633 | 0.00703 | -0.0147 | -108.5775
-7 | -0.7042 | 0.00671 | -0.0145 | -104.9478
-6.5 | -0.6447 | 0.00644 | -0.0145 | -100.1087
-6 | -0.5847 | 0.00622 | -0.0146 | -94.0032
-5 | -0.4646 | 0.00582 | -0.0152 | -79.8282
-4.5 | -0.4046 | 0.00561 | -0.0155 | -72.1212
-3.5 | -0.2841 | 0.00534 | -0.0165 | -53.2022
-3 | -0.2238 | 0.00519 | -0.017 | -43.1214
-2.5 | -0.1634 | 0.00509 | -0.0177 | -32.1022
-2 | -0.1031 | 0.00499 | -0.0183 | -20.6613
-1.5 | -0.0427 | 0.00487 | -0.019 | -8.768
-1 | 0.0172 | 0.00469 | -0.0197 | 3.6674
-0.5 | 0.077 | 0.00451 | -0.0203 | 17.0732
0 | 0.1367 | 0.00432 | -0.0211 | 31.6435
0.5 | 0.195 | 0.00399 | -0.0217 | 48.8722
1 | 0.252 | 0.0036 | -0.0222 | 70
1.5 | 0.3094 | 0.00401 | -0.0227 | 77.1571
2.5 | 0.4244 | 0.00489 | -0.0235 | 86.7894
3 | 0.4826 | 0.00523 | -0.0239 | 92.2753
3.5 | 0.5406 | 0.00559 | -0.0242 | 96.7084
4 | 0.5989 | 0.0059 | -0.0246 | 101.5085
4.5 | 0.6577 | 0.00613 | -0.0249 | 107.292
5 | 0.7165 | 0.00635 | -0.0253 | 112.8346
5.5 | 0.7752 | 0.00657 | -0.0255 | 117.9909
6 | 0.8333 | 0.00683 | -0.0256 | 122.0059
6.5 | 0.8915 | 0.00709 | -0.0257 | 125.7405
7 | 0.9489 | 0.00739 | -0.0256 | 128.4032
7.5 | 1.0059 | 0.00771 | -0.0254 | 130.4669
8 | 1.0628 | 0.00802 | -0.025 | 132.5187
8.5 | 1.1184 | 0.00841 | -0.0244 | 132.9845
9 | 1.173 | 0.00883 | -0.0236 | 132.8426
9.5 | 1.2275 | 0.00923 | -0.0226 | 132.9902
10 | 1.2805 | 0.00968 | -0.0214 | 132.2831
10.5 | 1.3304 | 0.01025 | -0.0196 | 129.7951
11 | 1.3787 | 0.01084 | -0.0174 | 127.1863
11.5 | 1.4251 | 0.01143 | -0.0149 | 124.6807
12 | 1.4561 | 0.01212 | -0.0095 | 120.1403
12.5 | 1.4796 | 0.013 | -0.0033 | 113.8154
13 | 1.5033 | 0.01391 | 0.0025 | 108.0733
14 | 1.5632 | 0.01671 | 0.0102 | 93.5488
14.5 | 1.5921 | 0.01832 | 0.0138 | 86.905
15 | 1.6137 | 0.0205 | 0.0176 | 78.7171
15.5 | 1.6366 | 0.02277 | 0.0209 | 71.8753
16 | 1.6538 | 0.02559 | 0.0241 | 64.6268
16.5 | 1.6638 | 0.02911 | 0.0271 | 57.1556
17 | 1.672 | 0.03311 | 0.0295 | 50.4983
17.5 | 1.6801 | 0.03745 | 0.0312 | 44.8625
18 | 1.6843 | 0.04246 | 0.0322 | 39.6679
18.5 | 1.6797 | 0.04872 | 0.0323 | 34.4766
19 | 1.6668 | 0.05632 | 0.0312 | 29.5952
19.5 | 1.6528 | 0.06469 | 0.0289 | 25.5495
20 | 1.6288 | 0.07501 | 0.0248 | 21.7144

## 151. Re 20M Mach 0.50 (1)
BIGFOIL.COM POLAR EXPORT
NACA65-213 a=0.2
NACA65-213 a=0.2 |  |  |  | Cl Max: | 1.141 | at alpha= | 20 | deg
JavaFoil+Calcfoil stall+Eppler ext transition |  |  |  | L/D Max: | 109.144 | at alpha= | 5 | deg
Re: | 20000000 |  |  | Cd Min: | 0.00522 | at alpha= | 0.5 | deg
Mach: | 0.5 |  |  | Cl=0 at alpha= | -1.0652 | deg
|  |  |  | @ Cl=0.1, Cd= | 0.0055544
|  |  |  | @ Cl=0.4, Cd= | 0.0055813
|  |  |  | @ Cl=0.6, Cd= | 0.0065015
alpha (deg) | Cl | Cd | Cm | Cl/Cd
-20 | -1.034 | 0.18324 | 0.006 | -5.642
-19.5 | -1.006 | 0.17656 | 0.005 | -5.7
-19 | -0.98 | 0.16578 | 0.005 | -5.911
-18.5 | -0.955 | 0.15113 | 0.005 | -6.319
-18 | -0.927 | 0.14568 | 0.004 | -6.364
-17.5 | -0.9 | 0.14029 | 0.004 | -6.413
-17 | -0.873 | 0.13596 | 0.004 | -6.418
-16.5 | -0.846 | 0.12909 | 0.003 | -6.552
-16 | -0.819 | 0.12296 | 0.003 | -6.661
-15.5 | -0.791 | 0.11899 | 0.002 | -6.647
-15 | -0.766 | 0.1038 | 0.002 | -7.381
-14.5 | -0.741 | 0.09477 | 0.002 | -7.818
-14 | -0.715 | 0.08769 | 0.001 | -8.156
-13.5 | -0.683 | 0.0929 | 0.001 | -7.352
-13 | -0.657 | 0.08504 | 0 | -7.728
-12.5 | -0.636 | 0.07352 | 0 | -8.65
-12 | -0.692 | 0.02287 | -0.001 | -30.243
-11.5 | -0.689 | 0.01431 | -0.002 | -48.119
-11 | -0.663 | 0.01238 | -0.002 | -53.574
-10.5 | -0.517 | 0.07116 | -0.002 | -7.27
-10 | -0.492 | 0.06213 | -0.002 | -7.918
-9.5 | -0.538 | 0.01738 | -0.004 | -30.938
-9 | -0.535 | 0.01053 | -0.006 | -50.796
-8.5 | -0.505 | 0.00973 | -0.006 | -51.844
-8 | -0.473 | 0.00945 | -0.007 | -50.018
-7.5 | -0.353 | 0.04892 | -0.004 | -7.223
-7 | -0.405 | 0.00902 | -0.009 | -44.85
-6.5 | -0.578 | 0.00854 | -0.01 | -67.637
-6 | -0.585 | 0.00805 | -0.01 | -72.743
-5.5 | -0.556 | 0.00752 | -0.011 | -73.903
-5 | -0.51 | 0.00723 | -0.012 | -70.489
-4.5 | -0.455 | 0.00694 | -0.013 | -65.508
-4 | -0.395 | 0.00673 | -0.014 | -58.635
-3.5 | -0.331 | 0.00647 | -0.015 | -51.102
-3 | -0.265 | 0.00632 | -0.016 | -41.898
-2.5 | -0.197 | 0.00623 | -0.016 | -31.629
-2 | -0.129 | 0.00611 | -0.017 | -21.083
-1.5 | -0.06 | 0.00612 | -0.018 | -9.802
-1 | 0.009 | 0.00576 | -0.019 | 1.589
-0.5 | 0.079 | 0.00567 | -0.02 | 13.854
0 | 0.148 | 0.00529 | -0.021 | 27.976
0.5 | 0.217 | 0.00522 | -0.022 | 41.605
1 | 0.287 | 0.00533 | -0.022 | 53.766
1.5 | 0.355 | 0.00549 | -0.023 | 64.641
2 | 0.424 | 0.00563 | -0.024 | 75.356
2.5 | 0.493 | 0.00594 | -0.025 | 82.921
3 | 0.56 | 0.006 | -0.026 | 93.29
3.5 | 0.627 | 0.00684 | -0.027 | 91.569
4 | 0.692 | 0.00723 | -0.028 | 95.659
4.5 | 0.755 | 0.00709 | -0.029 | 106.496
5 | 0.814 | 0.00746 | -0.029 | 109.144
5.5 | 0.868 | 0.00855 | -0.03 | 101.467
6 | 0.915 | 0.00908 | -0.031 | 100.764
6.5 | 0.951 | 0.00961 | -0.032 | 98.96
7 | 0.971 | 0.01036 | -0.033 | 93.729
7.5 | 0.951 | 0.01115 | -0.033 | 85.31
8 | 0.599 | 0.01339 | -0.034 | 44.73
8.5 | 0.635 | 0.01315 | -0.035 | 48.322
9 | 0.65 | 0.01684 | -0.035 | 38.616
9.5 | 0.699 | 0.0138 | -0.036 | 50.697
10 | 0.729 | 0.01507 | -0.037 | 48.382
10.5 | 0.757 | 0.01695 | -0.038 | 44.631
11 | 0.771 | 0.02199 | -0.037 | 35.078
11.5 | 0.692 | 0.0717 | -0.025 | 9.652
12 | 0.846 | 0.0199 | -0.04 | 42.516
12.5 | 0.868 | 0.02348 | -0.04 | 36.988
13 | 0.874 | 0.0328 | -0.039 | 26.647
13.5 | 0.809 | 0.08245 | -0.029 | 9.818
14 | 0.856 | 0.07324 | -0.033 | 11.684
14.5 | 0.855 | 0.09731 | -0.028 | 8.783
15 | 0.875 | 0.11383 | -0.027 | 7.684
15.5 | 0.901 | 0.12226 | -0.027 | 7.371
16 | 0.927 | 0.1308 | -0.028 | 7.084
16.5 | 0.954 | 0.13815 | -0.028 | 6.903
17 | 0.983 | 0.14119 | -0.03 | 6.96
17.5 | 1.009 | 0.15004 | -0.03 | 6.722
18 | 1.033 | 0.16223 | -0.031 | 6.37
18.5 | 1.06 | 0.16868 | -0.031 | 6.286
19 | 1.089 | 0.17187 | -0.033 | 6.336
19.5 | 1.117 | 0.17616 | -0.034 | 6.34
20 | 1.141 | 0.18821 | -0.034 | 6.063

## 152. Re 20M Mach 0.50 (2)
BIGFOIL.COM POLAR EXPORT
NACA65-213 a=0.2
NACA65-213 a=0.2 |  |  |  | Cl Max: | 1.211 | at alpha= | 8.5 | deg
XFOIL ncrit=9 |  |  |  | L/D Max: | 127.329 | at alpha= | 7 | deg
Re: | 20000000 |  |  | Cd Min: | 0.25744 | at alpha= | -20 | deg
Mach: | 0.5 |  |  | Cl=0 at alpha= | -1.1749 | deg
|  |  |  | @ Cl=0.1, Cd= | 0.0045565
|  |  |  | @ Cl=0.4, Cd= | 0.0043183
|  |  |  | @ Cl=0.6, Cd= | 0.0059365
alpha (deg) | Cl | Cd | Cm | Cl/Cd
-20 | -0.8004 | 0.25744 | 0.0648 | -3.1091
-19.5 | -0.7798 | 0.24858 | 0.0593 | -3.137
-19 | -0.7642 | 0.23721 | 0.0531 | -3.2216
-18.5 | -0.7433 | 0.22888 | 0.0478 | -3.2476
-18 | -0.7267 | 0.22106 | 0.0438 | -3.2873
-17.5 | -0.7085 | 0.212 | 0.0384 | -3.342
-17 | -0.6951 | 0.20137 | 0.0323 | -3.4519
-16.5 | -0.6763 | 0.19276 | 0.027 | -3.5085
-16 | -0.6583 | 0.18395 | 0.0216 | -3.5787
-15.5 | -0.6437 | 0.1743 | 0.0159 | -3.6931
-15 | -0.6284 | 0.16517 | 0.0104 | -3.8046
-14.5 | -0.6132 | 0.15612 | 0.0049 | -3.9277
-14 | -0.6029 | 0.14609 | -0.001 | -4.1269
-13.5 | -0.5852 | 0.13821 | -0.0058 | -4.2341
-13 | -0.5971 | 0.12381 | -0.0146 | -4.8227
-12.5 | -0.5923 | 0.1138 | -0.0208 | -5.2047
-12 | -0.5904 | 0.10362 | -0.0272 | -5.6977
-11.5 | -0.5973 | 0.09233 | -0.0345 | -6.4692
-11 | -0.6082 | 0.08064 | -0.0424 | -7.5422
-10.5 | -0.6192 | 0.06696 | -0.0534 | -9.2473
-10 | -0.6438 | 0.05451 | -0.0631 | -11.8107
-9.5 | -0.6719 | 0.04579 | -0.0669 | -14.6735
-9 | -0.7107 | 0.0384 | -0.0659 | -18.5078
-8.5 | -0.7513 | 0.0329 | -0.0585 | -22.8359
-8 | -0.7829 | 0.02644 | -0.0495 | -29.6104
-7.5 | -0.7968 | 0.01853 | -0.0415 | -43.0005
-7 | -0.7888 | 0.01102 | -0.0341 | -71.5789
-6.5 | -0.7417 | 0.00818 | -0.0285 | -90.6724
-6 | -0.6772 | 0.00712 | -0.0251 | -95.1124
-5.5 | -0.6067 | 0.00659 | -0.0231 | -92.0637
-5 | -0.5351 | 0.00626 | -0.0219 | -85.4792
-4.5 | -0.4638 | 0.00599 | -0.0212 | -77.429
-4 | -0.3932 | 0.00573 | -0.0207 | -68.6213
-3.5 | -0.3229 | 0.00554 | -0.0206 | -58.2852
-3 | -0.2528 | 0.00536 | -0.0208 | -47.1642
-2.5 | -0.1832 | 0.00521 | -0.0211 | -35.1631
-2 | -0.1138 | 0.0051 | -0.0216 | -22.3137
-1.5 | -0.0446 | 0.00497 | -0.0222 | -8.9738
-1 | 0.024 | 0.00482 | -0.0229 | 4.9793
-0.5 | 0.0919 | 0.00459 | -0.0235 | 20.0218
0 | 0.1595 | 0.00431 | -0.0242 | 37.007
0.5 | 0.2245 | 0.0037 | -0.0248 | 60.6757
1 | 0.2906 | 0.0034 | -0.0255 | 85.4706
1.5 | 0.3566 | 0.0038 | -0.0259 | 93.8421
2 | 0.4194 | 0.00455 | -0.0259 | 92.1758
2.5 | 0.4844 | 0.00505 | -0.026 | 95.9208
3 | 0.5492 | 0.00555 | -0.0259 | 98.955
3.5 | 0.6136 | 0.00604 | -0.0255 | 101.5894
4 | 0.6807 | 0.00634 | -0.0253 | 107.3659
4.5 | 0.7484 | 0.00663 | -0.0249 | 112.8808
5 | 0.8163 | 0.0069 | -0.0243 | 118.3043
5.5 | 0.8835 | 0.00725 | -0.0232 | 121.8621
6 | 0.9509 | 0.0076 | -0.0218 | 125.1184
6.5 | 1.0168 | 0.00803 | -0.0197 | 126.6252
7 | 1.0823 | 0.0085 | -0.0171 | 127.3294
7.5 | 1.1449 | 0.00906 | -0.0135 | 126.3687
8 | 1.1999 | 0.00982 | -0.0081 | 122.1894
8.5 | 1.211 | 0.01125 | 0.0037 | 107.6444
9 | 1.196 | 0.01447 | 0.0159 | 82.6538
9.5 | 1.1679 | 0.01947 | 0.0265 | 59.9846
10 | 1.1465 | 0.02523 | 0.0339 | 45.4419
10.5 | 1.1161 | 0.03214 | 0.0389 | 34.7262
11 | 1.0784 | 0.04047 | 0.0409 | 26.6469
11.5 | 1.0386 | 0.05012 | 0.0399 | 20.7223
12 | 1.0082 | 0.06129 | 0.0344 | 16.4497
12.5 | 0.9754 | 0.07394 | 0.0272 | 13.1918
13 | 0.95 | 0.08753 | 0.0181 | 10.8534
13.5 | 0.93 | 0.10195 | 0.0082 | 9.1221