## index
index | Re | Mach | Datasource
1 | 50000 | 0 | JavaFoil+Calcfoil stall+Eppler ext transition
2 | 50000 | 0 | XFOIL ncrit=9
3 | 50000 | 0.1 | JavaFoil+Calcfoil stall+Eppler ext transition
4 | 50000 | 0.1 | XFOIL ncrit=9
5 | 50000 | 0.25 | JavaFoil+Calcfoil stall+Eppler ext transition
6 | 50000 | 0.25 | XFOIL ncrit=9
7 | 50000 | 0.5 | JavaFoil+Calcfoil stall+Eppler ext transition
8 | 50000 | 0.5 | XFOIL ncrit=9
9 | 100000 | 0 | JavaFoil+Calcfoil stall+Eppler ext transition
10 | 100000 | 0 | XFOIL ncrit=9
11 | 100000 | 0.1 | JavaFoil+Calcfoil stall+Eppler ext transition
12 | 100000 | 0.1 | XFOIL ncrit=9
13 | 100000 | 0.25 | JavaFoil+Calcfoil stall+Eppler ext transition
14 | 100000 | 0.25 | XFOIL ncrit=9
15 | 100000 | 0.5 | JavaFoil+Calcfoil stall+Eppler ext transition
16 | 100000 | 0.5 | XFOIL ncrit=9
17 | 250000 | 0 | JavaFoil+Calcfoil stall+Eppler ext transition
18 | 250000 | 0 | XFOIL ncrit=9
19 | 250000 | 0.1 | JavaFoil+Calcfoil stall+Eppler ext transition
20 | 250000 | 0.1 | XFOIL ncrit=9
21 | 250000 | 0.25 | JavaFoil+Calcfoil stall+Eppler ext transition
22 | 250000 | 0.25 | XFOIL ncrit=9
23 | 250000 | 0.5 | JavaFoil+Calcfoil stall+Eppler ext transition
24 | 250000 | 0.5 | XFOIL ncrit=9
25 | 500000 | 0 | JavaFoil+Calcfoil stall+Eppler ext transition
26 | 500000 | 0 | XFOIL ncrit=9
27 | 500000 | 0.1 | JavaFoil+Calcfoil stall+Eppler ext transition
28 | 500000 | 0.1 | XFOIL ncrit=9
29 | 500000 | 0.25 | JavaFoil+Calcfoil stall+Eppler ext transition
30 | 500000 | 0.25 | XFOIL ncrit=9
31 | 500000 | 0.5 | JavaFoil+Calcfoil stall+Eppler ext transition
32 | 500000 | 0.5 | XFOIL ncrit=9
33 | 750000 | 0 | JavaFoil+Calcfoil stall+Eppler ext transition
34 | 750000 | 0 | XFOIL ncrit=9
35 | 750000 | 0.1 | JavaFoil+Calcfoil stall+Eppler ext transition
36 | 750000 | 0.1 | XFOIL ncrit=9
37 | 750000 | 0.25 | JavaFoil+Calcfoil stall+Eppler ext transition
38 | 750000 | 0.25 | XFOIL ncrit=9
39 | 750000 | 0.5 | JavaFoil+Calcfoil stall+Eppler ext transition
40 | 750000 | 0.5 | XFOIL ncrit=9
41 | 1000000 | 0 | JavaFoil+Calcfoil stall+Eppler ext transition
42 | 1000000 | 0 | XFOIL ncrit=9
43 | 1000000 | 0.1 | JavaFoil+Calcfoil stall+Eppler ext transition
44 | 1000000 | 0.1 | XFOIL ncrit=9
45 | 1000000 | 0.25 | JavaFoil+Calcfoil stall+Eppler ext transition
46 | 1000000 | 0.25 | XFOIL ncrit=9
47 | 1000000 | 0.5 | JavaFoil+Calcfoil stall+Eppler ext transition
48 | 1000000 | 0.5 | XFOIL ncrit=9
49 | 2000000 | 0 | JavaFoil+Calcfoil stall+Eppler ext transition
50 | 2000000 | 0 | XFOIL ncrit=9
51 | 2000000 | 0.1 | JavaFoil+Calcfoil stall+Eppler ext transition
52 | 2000000 | 0.1 | XFOIL ncrit=9
53 | 2000000 | 0.25 | JavaFoil+Calcfoil stall+Eppler ext transition
54 | 2000000 | 0.25 | XFOIL ncrit=9
55 | 2000000 | 0.5 | JavaFoil+Calcfoil stall+Eppler ext transition
56 | 2000000 | 0.5 | XFOIL ncrit=9
57 | 3000000 | 0 | JavaFoil+Calcfoil stall+Eppler ext transition
58 | 3000000 | 0 | XFOIL ncrit=9
59 | 3000000 | 0.1 | JavaFoil+Calcfoil stall+Eppler ext transition
60 | 3000000 | 0.1 | XFOIL ncrit=9
61 | 3000000 | 0.25 | JavaFoil+Calcfoil stall+Eppler ext transition
62 | 3000000 | 0.25 | XFOIL ncrit=9
63 | 3000000 | 0.5 | JavaFoil+Calcfoil stall+Eppler ext transition
64 | 3000000 | 0.5 | XFOIL ncrit=9
65 | 4000000 | 0 | JavaFoil+Calcfoil stall+Eppler ext transition
66 | 4000000 | 0 | XFOIL ncrit=9
67 | 4000000 | 0.1 | JavaFoil+Calcfoil stall+Eppler ext transition
68 | 4000000 | 0.1 | XFOIL ncrit=9
69 | 4000000 | 0.25 | JavaFoil+Calcfoil stall+Eppler ext transition
70 | 4000000 | 0.25 | XFOIL ncrit=9
71 | 4000000 | 0.5 | JavaFoil+Calcfoil stall+Eppler ext transition
72 | 4000000 | 0.5 | XFOIL ncrit=9
73 | 5000000 | 0 | JavaFoil+Calcfoil stall+Eppler ext transition
74 | 5000000 | 0 | XFOIL ncrit=9
75 | 5000000 | 0.1 | JavaFoil+Calcfoil stall+Eppler ext transition
76 | 5000000 | 0.1 | XFOIL ncrit=9
77 | 5000000 | 0.25 | JavaFoil+Calcfoil stall+Eppler ext transition
78 | 5000000 | 0.25 | XFOIL ncrit=9
79 | 5000000 | 0.5 | JavaFoil+Calcfoil stall+Eppler ext transition
80 | 5000000 | 0.5 | XFOIL ncrit=9
81 | 6000000 | 0 | JavaFoil+Calcfoil stall+Eppler ext transition
82 | 6000000 | 0 | XFOIL ncrit=9
83 | 6000000 | 0.1 | JavaFoil+Calcfoil stall+Eppler ext transition
84 | 6000000 | 0.1 | XFOIL ncrit=9
85 | 6000000 | 0.25 | JavaFoil+Calcfoil stall+Eppler ext transition
86 | 6000000 | 0.25 | XFOIL ncrit=9
87 | 6000000 | 0.5 | JavaFoil+Calcfoil stall+Eppler ext transition
88 | 6000000 | 0.5 | XFOIL ncrit=9
89 | 7000000 | 0 | JavaFoil+Calcfoil stall+Eppler ext transition
90 | 7000000 | 0 | XFOIL ncrit=9
91 | 7000000 | 0.1 | JavaFoil+Calcfoil stall+Eppler ext transition
92 | 7000000 | 0.1 | XFOIL ncrit=9
93 | 7000000 | 0.25 | JavaFoil+Calcfoil stall+Eppler ext transition
94 | 7000000 | 0.25 | XFOIL ncrit=9
95 | 7000000 | 0.5 | JavaFoil+Calcfoil stall+Eppler ext transition
96 | 7000000 | 0.5 | XFOIL ncrit=9
97 | 8000000 | 0 | JavaFoil+Calcfoil stall+Eppler ext transition
98 | 8000000 | 0 | XFOIL ncrit=9
99 | 8000000 | 0.1 | JavaFoil+Calcfoil stall+Eppler ext transition
100 | 8000000 | 0.1 | XFOIL ncrit=9
101 | 8000000 | 0.25 | JavaFoil+Calcfoil stall+Eppler ext transition
102 | 8000000 | 0.25 | XFOIL ncrit=9
103 | 8000000 | 0.5 | JavaFoil+Calcfoil stall+Eppler ext transition
104 | 8000000 | 0.5 | XFOIL ncrit=9
105 | 10000000 | 0 | JavaFoil+Calcfoil stall+Eppler ext transition
106 | 10000000 | 0 | XFOIL ncrit=9
107 | 10000000 | 0.1 | JavaFoil+Calcfoil stall+Eppler ext transition
108 | 10000000 | 0.1 | XFOIL ncrit=9
109 | 10000000 | 0.25 | JavaFoil+Calcfoil stall+Eppler ext transition
110 | 10000000 | 0.25 | XFOIL ncrit=9
111 | 10000000 | 0.5 | JavaFoil+Calcfoil stall+Eppler ext transition
112 | 10000000 | 0.5 | XFOIL ncrit=9
113 | 12000000 | 0 | JavaFoil+Calcfoil stall+Eppler ext transition
114 | 12000000 | 0 | XFOIL ncrit=9
115 | 12000000 | 0.1 | JavaFoil+Calcfoil stall+Eppler ext transition
116 | 12000000 | 0.1 | XFOIL ncrit=9
117 | 12000000 | 0.25 | JavaFoil+Calcfoil stall+Eppler ext transition
118 | 12000000 | 0.25 | XFOIL ncrit=9
119 | 12000000 | 0.5 | JavaFoil+Calcfoil stall+Eppler ext transition
120 | 12000000 | 0.5 | XFOIL ncrit=9
121 | 14000000 | 0 | JavaFoil+Calcfoil stall+Eppler ext transition
122 | 14000000 | 0 | XFOIL ncrit=9
123 | 14000000 | 0.1 | JavaFoil+Calcfoil stall+Eppler ext transition
124 | 14000000 | 0.1 | XFOIL ncrit=9
125 | 14000000 | 0.25 | JavaFoil+Calcfoil stall+Eppler ext transition
126 | 14000000 | 0.25 | XFOIL ncrit=9
127 | 14000000 | 0.5 | JavaFoil+Calcfoil stall+Eppler ext transition
128 | 14000000 | 0.5 | XFOIL ncrit=9
129 | 16000000 | 0 | JavaFoil+Calcfoil stall+Eppler ext transition
130 | 16000000 | 0 | XFOIL ncrit=9
131 | 16000000 | 0.1 | JavaFoil+Calcfoil stall+Eppler ext transition
132 | 16000000 | 0.1 | XFOIL ncrit=9
133 | 16000000 | 0.25 | JavaFoil+Calcfoil stall+Eppler ext transition
134 | 16000000 | 0.25 | XFOIL ncrit=9
135 | 16000000 | 0.5 | JavaFoil+Calcfoil stall+Eppler ext transition
136 | 16000000 | 0.5 | XFOIL ncrit=9
137 | 18000000 | 0 | JavaFoil+Calcfoil stall+Eppler ext transition
138 | 18000000 | 0 | XFOIL ncrit=9
139 | 18000000 | 0.1 | JavaFoil+Calcfoil stall+Eppler ext transition
140 | 18000000 | 0.1 | XFOIL ncrit=9
141 | 18000000 | 0.25 | JavaFoil+Calcfoil stall+Eppler ext transition
142 | 18000000 | 0.25 | XFOIL ncrit=9
143 | 18000000 | 0.5 | JavaFoil+Calcfoil stall+Eppler ext transition
144 | 18000000 | 0.5 | XFOIL ncrit=9
145 | 20000000 | 0 | JavaFoil+Calcfoil stall+Eppler ext transition
146 | 20000000 | 0 | XFOIL ncrit=9
147 | 20000000 | 0.1 | JavaFoil+Calcfoil stall+Eppler ext transition
148 | 20000000 | 0.1 | XFOIL ncrit=9
149 | 20000000 | 0.25 | JavaFoil+Calcfoil stall+Eppler ext transition
150 | 20000000 | 0.25 | XFOIL ncrit=9
151 | 20000000 | 0.5 | JavaFoil+Calcfoil stall+Eppler ext transition
152 | 20000000 | 0.5 | XFOIL ncrit=9

## 1. Re 50k Mach 0.00 (1)
BIGFOIL.COM POLAR EXPORT
NACA63-420 a=0.2
NACA63-420 a=0.2 |  |  |  | Cl Max: | 1.636 | at alpha= | 14.5 | deg
JavaFoil+Calcfoil stall+Eppler ext transition |  |  |  | L/D Max: | 29.033 | at alpha= | 9.5 | deg
Re: | 50000 |  |  | Cd Min: | 0.02206 | at alpha= | -0.5 | deg
Mach: | 0 |  |  | Cl=0 at alpha= | -2.2 | deg
|  |  |  | @ Cl=0.1, Cd= | 0.022265
|  |  |  | @ Cl=0.4, Cd= | 0.025064
|  |  |  | @ Cl=0.6, Cd= | 0.027376
alpha (deg) | Cl | Cd | Cm | Cl/Cd
-20 | -0.94 | 0.2494 | -0.002 | -3.768
-19.5 | -0.954 | 0.23119 | -0.002 | -4.126
-19 | -0.967 | 0.20895 | -0.002 | -4.627
-18.5 | -0.978 | 0.19776 | -0.003 | -4.944
-18 | -0.987 | 0.18662 | -0.003 | -5.286
-17.5 | -0.993 | 0.1754 | -0.003 | -5.662
-17 | -0.997 | 0.16601 | -0.003 | -6.007
-16.5 | -0.999 | 0.15528 | -0.003 | -6.431
-16 | -0.997 | 0.14641 | -0.003 | -6.81
-15.5 | -0.993 | 0.13789 | -0.003 | -7.199
-15 | -0.985 | 0.13418 | -0.003 | -7.341
-14.5 | -0.974 | 0.12271 | -0.004 | -7.941
-14 | -0.96 | 0.11509 | -0.004 | -8.345
-13.5 | -0.943 | 0.10863 | -0.004 | -8.683
-13 | -0.923 | 0.10218 | -0.004 | -9.031
-12.5 | -0.899 | 0.09584 | -0.004 | -9.382
-12 | -0.873 | 0.08955 | -0.005 | -9.744
-11.5 | -0.843 | 0.08468 | -0.005 | -9.956
-11 | -0.811 | 0.07967 | -0.005 | -10.176
-10.5 | -0.891 | 0.04076 | -0.017 | -21.87
-10 | -0.856 | 0.03724 | -0.018 | -22.978
-9.5 | -0.814 | 0.03466 | -0.019 | -23.499
-9 | -0.769 | 0.03276 | -0.019 | -23.489
-8.5 | -0.722 | 0.03088 | -0.02 | -23.384
-8 | -0.671 | 0.02935 | -0.02 | -22.853
-7.5 | -0.614 | 0.02933 | -0.021 | -20.929
-7 | -0.562 | 0.02783 | -0.022 | -20.178
-6.5 | -0.507 | 0.02665 | -0.022 | -19.018
-6 | -0.451 | 0.0257 | -0.023 | -17.549
-5.5 | -0.379 | 0.02694 | -0.022 | -14.063
-5 | -0.323 | 0.02598 | -0.023 | -12.439
-4.5 | -0.267 | 0.02523 | -0.024 | -10.57
-4 | -0.21 | 0.02454 | -0.024 | -8.543
-3.5 | -0.152 | 0.0239 | -0.025 | -6.368
-3 | -0.094 | 0.02336 | -0.025 | -4.03
-2.5 | -0.036 | 0.02293 | -0.026 | -1.551
-2 | 0.024 | 0.02259 | -0.027 | 1.049
-1.5 | 0.083 | 0.02231 | -0.027 | 3.738
-1 | 0.143 | 0.02215 | -0.028 | 6.475
-0.5 | 0.204 | 0.02206 | -0.029 | 9.246
0 | 0.257 | 0.02404 | -0.029 | 10.691
0.5 | 0.315 | 0.02441 | -0.03 | 12.9
1 | 0.371 | 0.02482 | -0.031 | 14.954
1.5 | 0.428 | 0.0253 | -0.031 | 16.92
2 | 0.485 | 0.02591 | -0.032 | 18.708
2.5 | 0.541 | 0.02655 | -0.033 | 20.384
3 | 0.597 | 0.02735 | -0.033 | 21.825
3.5 | 0.653 | 0.02784 | -0.034 | 23.44
4 | 0.708 | 0.02899 | -0.035 | 24.44
4.5 | 0.764 | 0.02988 | -0.036 | 25.563
5 | 0.818 | 0.03104 | -0.036 | 26.361
5.5 | 0.873 | 0.03218 | -0.037 | 27.117
6 | 0.927 | 0.03342 | -0.037 | 27.741
6.5 | 0.981 | 0.03475 | -0.038 | 28.228
7 | 1.034 | 0.03626 | -0.038 | 28.515
7.5 | 1.087 | 0.03789 | -0.039 | 28.682
8 | 1.139 | 0.0395 | -0.039 | 28.837
8.5 | 1.19 | 0.04121 | -0.04 | 28.873
9 | 1.241 | 0.04292 | -0.041 | 28.907
9.5 | 1.292 | 0.04451 | -0.041 | 29.033
10 | 1.343 | 0.04642 | -0.042 | 28.939
10.5 | 1.388 | 0.04874 | -0.043 | 28.486
11 | 1.43 | 0.05161 | -0.043 | 27.7
11.5 | 1.48 | 0.0542 | -0.044 | 27.297
12 | 1.52 | 0.05873 | -0.045 | 25.875
12.5 | 1.552 | 0.06239 | -0.045 | 24.879
13 | 1.581 | 0.06608 | -0.045 | 23.933
13.5 | 1.606 | 0.07054 | -0.046 | 22.775
14 | 1.625 | 0.07525 | -0.046 | 21.595
14.5 | 1.636 | 0.08163 | -0.046 | 20.041
15 | 1.599 | 0.10098 | -0.043 | 15.835
15.5 | 1.495 | 0.13973 | -0.025 | 10.699
16 | 1.503 | 0.14934 | -0.024 | 10.066
16.5 | 1.509 | 0.15792 | -0.024 | 9.554
17 | 1.51 | 0.16796 | -0.023 | 8.987
17.5 | 1.506 | 0.17814 | -0.023 | 8.456
18 | 1.5 | 0.18602 | -0.023 | 8.062
18.5 | 1.49 | 0.1975 | -0.023 | 7.542
19 | 1.476 | 0.20944 | -0.023 | 7.049
19.5 | 1.461 | 0.2197 | -0.023 | 6.648

## 2. Re 50k Mach 0.00 (2)
BIGFOIL.COM POLAR EXPORT
NACA63-420 a=0.2
NACA63-420 a=0.2 |  |  |  | Cl Max: | 0.7982 | at alpha= | 20 | deg
XFOIL ncrit=9 |  |  |  | L/D Max: | 3.6718 | at alpha= | 11.5 | deg
Re: | 50000 |  |  | Cd Min: | 0.23598 | at alpha= | 20 | deg
Mach: | 0 |  |  | Cl=0 at alpha= | 2.2071 | deg
|  |  |  | @ Cl=0.1, Cd= | 0.077739
|  |  |  | @ Cl=0.4, Cd= | 0.11647
|  |  |  | @ Cl=0.6, Cd= | 0.16769
alpha (deg) | Cl | Cd | Cm | Cl/Cd
-14.5 | -0.3535 | 0.1579 | -0.019 | -2.2388
-14 | -0.333 | 0.15154 | -0.022 | -2.1974
-13.5 | -0.2936 | 0.1425 | -0.0251 | -2.0604
-13 | -0.2718 | 0.13598 | -0.0284 | -1.9988
-11.5 | -0.5609 | 0.08265 | -0.0569 | -6.7864
-11 | -0.8048 | 0.07302 | -0.0456 | -11.0216
-10.5 | -0.8626 | 0.06834 | -0.0373 | -12.6222
-10 | -0.9031 | 0.06275 | -0.0309 | -14.392
-9.5 | -0.904 | 0.05614 | -0.0303 | -16.1026
-9 | -0.8551 | 0.05143 | -0.033 | -16.6265
-8.5 | -0.8233 | 0.04731 | -0.0328 | -17.4022
-8 | -0.7767 | 0.04438 | -0.0336 | -17.5011
-7.5 | -0.7221 | 0.04202 | -0.0349 | -17.1847
-7 | -0.6798 | 0.03998 | -0.0339 | -17.0035
-6.5 | -0.6647 | 0.03845 | -0.0287 | -17.2874
-6 | -0.6347 | 0.04156 | -0.0211 | -15.2719
-5.5 | -0.6064 | 0.04702 | -0.0105 | -12.8966
-5 | -0.5411 | 0.0534 | -0.0047 | -10.133
-4.5 | -0.5232 | 0.05586 | 0.0039 | -9.3663
-4 | -0.673 | 0.04927 | 0.0298 | -13.6594
-3.5 | -0.6969 | 0.04753 | 0.0426 | -14.6623
-3 | -0.6736 | 0.04895 | 0.0494 | -13.761
-2.5 | -0.6469 | 0.05009 | 0.0551 | -12.9148
-2 | -0.6191 | 0.05104 | 0.0598 | -12.1297
-1.5 | -0.5782 | 0.05225 | 0.0615 | -11.066
-1 | -0.5384 | 0.05237 | 0.0602 | -10.2807
-0.5 | -0.4705 | 0.0541 | 0.0525 | -8.6969
0 | -0.3791 | 0.05729 | 0.04 | -6.6172
0.5 | -0.2831 | 0.06101 | 0.0267 | -4.6402
1.5 | -0.1066 | 0.06769 | 0.0025 | -1.5748
2 | -0.0367 | 0.06979 | -0.0066 | -0.52586
2.5 | 0.0519 | 0.0738 | -0.0195 | 0.70325
3 | 0.102 | 0.07672 | -0.0251 | 1.3295
3.5 | 0.1022 | 0.07736 | -0.0213 | 1.3211
4 | 0.0772 | 0.07566 | -0.0134 | 1.0204
4.5 | 0.0757 | 0.07571 | -0.0093 | 0.99987
5 | 0.1036 | 0.07804 | -0.0102 | 1.3275
5.5 | 0.1432 | 0.08182 | -0.0128 | 1.7502
6 | 0.1819 | 0.08581 | -0.0151 | 2.1198
6.5 | 0.2241 | 0.09047 | -0.0176 | 2.4771
7.5 | 0.2897 | 0.0985 | -0.0203 | 2.9411
9.5 | 0.3928 | 0.11504 | -0.0242 | 3.4145
11.5 | 0.5023 | 0.1368 | -0.0303 | 3.6718
12 | 0.5208 | 0.14202 | -0.0317 | 3.6671
12.5 | 0.5325 | 0.14654 | -0.033 | 3.6338
13 | 0.5472 | 0.1515 | -0.0347 | 3.6119
13.5 | 0.5639 | 0.15673 | -0.0366 | 3.5979
14 | 0.5825 | 0.16235 | -0.0388 | 3.5879
14.5 | 0.6018 | 0.16824 | -0.0412 | 3.577
15 | 0.6206 | 0.1741 | -0.0436 | 3.5646
15.5 | 0.6392 | 0.17997 | -0.0461 | 3.5517
16 | 0.6576 | 0.18593 | -0.0487 | 3.5368
16.5 | 0.6761 | 0.19189 | -0.0515 | 3.5234
17 | 0.6955 | 0.19799 | -0.0542 | 3.5128
17.5 | 0.7164 | 0.20437 | -0.0568 | 3.5054
18 | 0.7376 | 0.21108 | -0.0595 | 3.4944
18.5 | 0.7556 | 0.21754 | -0.0625 | 3.4734
19 | 0.7681 | 0.22323 | -0.0662 | 3.4408
19.5 | 0.7808 | 0.22921 | -0.07 | 3.4065
20 | 0.7982 | 0.23598 | -0.0734 | 3.3825

## 3. Re 50k Mach 0.10 (1)
BIGFOIL.COM POLAR EXPORT
NACA63-420 a=0.2
NACA63-420 a=0.2 |  |  |  | Cl Max: | 1.628 | at alpha= | 14.5 | deg
JavaFoil+Calcfoil stall+Eppler ext transition |  |  |  | L/D Max: | 28.912 | at alpha= | 9.5 | deg
Re: | 50000 |  |  | Cd Min: | 0.02217 | at alpha= | -0.5 | deg
Mach: | 0.1 |  |  | Cl=0 at alpha= | -2.2 | deg
|  |  |  | @ Cl=0.1, Cd= | 0.022392
|  |  |  | @ Cl=0.4, Cd= | 0.025187
|  |  |  | @ Cl=0.6, Cd= | 0.02748
alpha (deg) | Cl | Cd | Cm | Cl/Cd
-20 | -0.897 | 0.25392 | -0.002 | -3.532
-19.5 | -0.915 | 0.24404 | -0.002 | -3.749
-19 | -0.931 | 0.21758 | -0.003 | -4.281
-18.5 | -0.946 | 0.20329 | -0.003 | -4.653
-18 | -0.958 | 0.19209 | -0.003 | -4.989
-17.5 | -0.968 | 0.18066 | -0.003 | -5.36
-17 | -0.976 | 0.1683 | -0.003 | -5.797
-16.5 | -0.98 | 0.15969 | -0.003 | -6.138
-16 | -0.982 | 0.15004 | -0.003 | -6.543
-15.5 | -0.98 | 0.14083 | -0.003 | -6.959
-15 | -0.975 | 0.13295 | -0.004 | -7.334
-14.5 | -0.967 | 0.12348 | -0.004 | -7.828
-14 | -0.955 | 0.11646 | -0.004 | -8.197
-13.5 | -0.939 | 0.10885 | -0.004 | -8.629
-13 | -0.92 | 0.10234 | -0.004 | -8.993
-12.5 | -0.898 | 0.0964 | -0.004 | -9.316
-12 | -0.872 | 0.08995 | -0.005 | -9.699
-11.5 | -0.844 | 0.08501 | -0.005 | -9.926
-11 | -0.812 | 0.07994 | -0.005 | -10.158
-10.5 | -0.892 | 0.04151 | -0.017 | -21.488
-10 | -0.857 | 0.03772 | -0.018 | -22.727
-9.5 | -0.817 | 0.03503 | -0.019 | -23.311
-9 | -0.772 | 0.0331 | -0.019 | -23.317
-8.5 | -0.725 | 0.03112 | -0.02 | -23.285
-8 | -0.577 | 0.06023 | -0.012 | -9.58
-7.5 | -0.616 | 0.02961 | -0.021 | -20.795
-7 | -0.564 | 0.02804 | -0.022 | -20.104
-6.5 | -0.509 | 0.02684 | -0.022 | -18.966
-6 | -0.453 | 0.02586 | -0.023 | -17.509
-5.5 | -0.395 | 0.02486 | -0.024 | -15.9
-5 | -0.325 | 0.02611 | -0.023 | -12.433
-4.5 | -0.268 | 0.02535 | -0.024 | -10.567
-4 | -0.211 | 0.02465 | -0.024 | -8.545
-3.5 | -0.153 | 0.02402 | -0.025 | -6.365
-3 | -0.095 | 0.02345 | -0.026 | -4.033
-2.5 | -0.036 | 0.02303 | -0.026 | -1.551
-2 | 0.024 | 0.02268 | -0.027 | 1.049
-1.5 | 0.084 | 0.02244 | -0.027 | 3.731
-1 | 0.144 | 0.02226 | -0.028 | 6.473
-0.5 | 0.205 | 0.02217 | -0.029 | 9.236
0 | 0.258 | 0.02414 | -0.029 | 10.7
0.5 | 0.316 | 0.02455 | -0.03 | 12.884
1 | 0.373 | 0.02495 | -0.031 | 14.938
1.5 | 0.43 | 0.02545 | -0.031 | 16.894
2 | 0.487 | 0.02602 | -0.032 | 18.715
2.5 | 0.543 | 0.02672 | -0.033 | 20.339
3 | 0.6 | 0.02748 | -0.033 | 21.822
3.5 | 0.656 | 0.02776 | -0.034 | 23.625
4 | 0.712 | 0.02912 | -0.035 | 24.439
4.5 | 0.767 | 0.03008 | -0.036 | 25.492
5 | 0.822 | 0.03121 | -0.036 | 26.333
5.5 | 0.877 | 0.03238 | -0.037 | 27.071
6 | 0.931 | 0.03365 | -0.037 | 27.681
6.5 | 0.985 | 0.03498 | -0.038 | 28.164
7 | 1.039 | 0.03651 | -0.038 | 28.445
7.5 | 1.091 | 0.03817 | -0.039 | 28.588
8 | 1.144 | 0.03976 | -0.039 | 28.77
8.5 | 1.195 | 0.0417 | -0.04 | 28.657
9 | 1.246 | 0.04332 | -0.041 | 28.769
9.5 | 1.299 | 0.04492 | -0.042 | 28.912
10 | 1.349 | 0.04687 | -0.042 | 28.77
10.5 | 1.393 | 0.04929 | -0.043 | 28.267
11 | 1.434 | 0.05222 | -0.043 | 27.468
11.5 | 1.486 | 0.05543 | -0.044 | 26.809
12 | 1.523 | 0.05955 | -0.045 | 25.578
12.5 | 1.555 | 0.06326 | -0.045 | 24.577
13 | 1.583 | 0.06731 | -0.046 | 23.524
13.5 | 1.607 | 0.07164 | -0.046 | 22.429
14 | 1.624 | 0.07679 | -0.046 | 21.147
14.5 | 1.628 | 0.08457 | -0.046 | 19.254
15 | 1.502 | 0.1287 | -0.033 | 11.671
15.5 | 1.49 | 0.14125 | -0.024 | 10.546
16 | 1.497 | 0.15082 | -0.024 | 9.924
16.5 | 1.5 | 0.15957 | -0.024 | 9.402
17 | 1.498 | 0.17017 | -0.023 | 8.804
17.5 | 1.492 | 0.18009 | -0.023 | 8.284
18 | 1.482 | 0.19052 | -0.023 | 7.776
18.5 | 1.468 | 0.20113 | -0.023 | 7.298
19 | 1.451 | 0.21431 | -0.023 | 6.772
19.5 | 1.431 | 0.22763 | -0.022 | 6.288

## 4. Re 50k Mach 0.10 (2)
BIGFOIL.COM POLAR EXPORT
NACA63-420 a=0.2
NACA63-420 a=0.2 |  |  |  | Cl Max: | 0.317 | at alpha= | 8 | deg
XFOIL ncrit=9 |  |  |  | L/D Max: | 3.0801 | at alpha= | 8 | deg
Re: | 50000 |  |  | Cd Min: | 0.15794 | at alpha= | -14.5 | deg
Mach: | 0.1 |  |  | Cl=0 at alpha= | 2.2839 | deg
|  |  |  | @ Cl=0.1, Cd= | 0.078122
|  |  |  | @ Cl=0.4, Cd= | 0.10292
|  |  |  | @ Cl=0.6, Cd= | 0.10292
alpha (deg) | Cl | Cd | Cm | Cl/Cd
-14.5 | -0.349 | 0.15794 | -0.0194 | -2.2097
-14 | -0.3312 | 0.15203 | -0.0225 | -2.1785
-13.5 | -0.2913 | 0.14291 | -0.0257 | -2.0383
-13 | -0.2688 | 0.13633 | -0.029 | -1.9717
-12 | -0.4096 | 0.10293 | -0.0529 | -3.9794
-11.5 | -0.4388 | 0.09975 | -0.0475 | -4.399
-11 | -0.79 | 0.07429 | -0.0473 | -10.634
-10.5 | -0.8492 | 0.06978 | -0.039 | -12.1697
-10 | -0.8904 | 0.06393 | -0.0333 | -13.9277
-9.5 | -0.8946 | 0.05712 | -0.0327 | -15.6618
-9 | -0.8485 | 0.05237 | -0.035 | -16.202
-8.5 | -0.8231 | 0.04811 | -0.0341 | -17.1087
-8 | -0.7821 | 0.0452 | -0.0341 | -17.3031
-7.5 | -0.725 | 0.04266 | -0.0356 | -16.9948
-7 | -0.6761 | 0.04053 | -0.0357 | -16.6815
-6.5 | -0.6641 | 0.03895 | -0.03 | -17.0501
-6 | -0.6372 | 0.0412 | -0.0227 | -15.466
-5.5 | -0.6107 | 0.04658 | -0.0118 | -13.1108
-5 | -0.5362 | 0.05422 | -0.0053 | -9.8893
-4 | -0.7192 | 0.04612 | 0.0345 | -15.5941
-3.5 | -0.6959 | 0.04834 | 0.0426 | -14.3959
-3 | -0.6722 | 0.0497 | 0.0492 | -13.5252
-2.5 | -0.6464 | 0.05065 | 0.0547 | -12.7621
-2 | -0.6152 | 0.05176 | 0.059 | -11.8856
-1.5 | -0.5706 | 0.05313 | 0.06 | -10.7397
-1 | -0.5457 | 0.05253 | 0.0611 | -10.3883
-0.5 | -0.4744 | 0.05441 | 0.0529 | -8.719
0 | -0.3852 | 0.05744 | 0.0409 | -6.7061
0.5 | -0.2954 | 0.06073 | 0.0289 | -4.8642
1 | -0.2079 | 0.06363 | 0.0171 | -3.2673
1.5 | -0.1192 | 0.06734 | 0.0049 | -1.7701
2 | -0.0423 | 0.06997 | -0.0055 | -0.60454
3 | 0.1067 | 0.07763 | -0.0259 | 1.3745
3.5 | 0.0961 | 0.07719 | -0.0204 | 1.245
4 | 0.0745 | 0.07573 | -0.013 | 0.98376
4.5 | 0.0702 | 0.07559 | -0.0084 | 0.92869
5 | 0.0984 | 0.07797 | -0.0094 | 1.262
5.5 | 0.1357 | 0.08151 | -0.0117 | 1.6648
6 | 0.1733 | 0.08539 | -0.0139 | 2.0295
6.5 | 0.2134 | 0.08984 | -0.0163 | 2.3753
7 | 0.2561 | 0.09486 | -0.0188 | 2.6998
7.5 | 0.2918 | 0.09935 | -0.0205 | 2.9371
8 | 0.317 | 0.10292 | -0.0212 | 3.0801

## 5. Re 50k Mach 0.25 (1)
BIGFOIL.COM POLAR EXPORT
NACA63-420 a=0.2
NACA63-420 a=0.2 |  |  |  | Cl Max: | 1.598 | at alpha= | 13.5 | deg
JavaFoil+Calcfoil stall+Eppler ext transition |  |  |  | L/D Max: | 28.177 | at alpha= | 9.5 | deg
Re: | 50000 |  |  | Cd Min: | 0.02275 | at alpha= | -0.5 | deg
Mach: | 0.25 |  |  | Cl=0 at alpha= | -2.1967 | deg
|  |  |  | @ Cl=0.1, Cd= | 0.022995
|  |  |  | @ Cl=0.4, Cd= | 0.025749
|  |  |  | @ Cl=0.6, Cd= | 0.028133
alpha (deg) | Cl | Cd | Cm | Cl/Cd
-19 | -0.609 | 0.3396 | -0.003 | -1.792
-18.5 | -0.659 | 0.30061 | -0.003 | -2.191
-18 | -0.705 | 0.25497 | -0.003 | -2.766
-17.5 | -0.747 | 0.23159 | -0.003 | -3.228
-17 | -0.785 | 0.20985 | -0.003 | -3.742
-16.5 | -0.818 | 0.18944 | -0.003 | -4.32
-16 | -0.846 | 0.17479 | -0.003 | -4.842
-15.5 | -0.869 | 0.16103 | -0.003 | -5.394
-15 | -0.885 | 0.14634 | -0.004 | -6.05
-14.5 | -0.896 | 0.1362 | -0.004 | -6.58
-14 | -0.901 | 0.12602 | -0.004 | -7.152
-13.5 | -0.9 | 0.12169 | -0.004 | -7.399
-13 | -0.894 | 0.11216 | -0.004 | -7.969
-12.5 | -0.882 | 0.10302 | -0.004 | -8.559
-12 | -0.865 | 0.09464 | -0.005 | -9.137
-11.5 | -0.843 | 0.08805 | -0.005 | -9.571
-11 | -0.816 | 0.08201 | -0.005 | -9.952
-10.5 | -0.786 | 0.07812 | -0.005 | -10.056
-10 | -0.751 | 0.07204 | -0.006 | -10.429
-9.5 | -0.714 | 0.06773 | -0.006 | -10.539
-9 | -0.784 | 0.03497 | -0.02 | -22.421
-8.5 | -0.738 | 0.03289 | -0.02 | -22.426
-8 | -0.686 | 0.03094 | -0.021 | -22.185
-7.5 | -0.624 | 0.0318 | -0.021 | -19.612
-7 | -0.575 | 0.02924 | -0.022 | -19.675
-6.5 | -0.52 | 0.02792 | -0.023 | -18.625
-6 | -0.463 | 0.02677 | -0.023 | -17.298
-5.5 | -0.404 | 0.02577 | -0.024 | -15.693
-5 | -0.332 | 0.02695 | -0.023 | -12.327
-4.5 | -0.274 | 0.02611 | -0.024 | -10.508
-4 | -0.216 | 0.02539 | -0.025 | -8.492
-3.5 | -0.157 | 0.02472 | -0.025 | -6.332
-3 | -0.097 | 0.02412 | -0.026 | -4.014
-2.5 | -0.037 | 0.02364 | -0.027 | -1.548
-2 | 0.024 | 0.02332 | -0.027 | 1.045
-1.5 | 0.086 | 0.02304 | -0.028 | 3.723
-1 | 0.148 | 0.02284 | -0.029 | 6.463
-0.5 | 0.21 | 0.02275 | -0.029 | 9.223
0 | 0.265 | 0.02474 | -0.03 | 10.707
0.5 | 0.324 | 0.02514 | -0.031 | 12.904
1 | 0.382 | 0.02559 | -0.031 | 14.933
1.5 | 0.441 | 0.02611 | -0.032 | 16.88
2 | 0.499 | 0.02678 | -0.033 | 18.634
2.5 | 0.557 | 0.02753 | -0.033 | 20.232
3 | 0.614 | 0.02833 | -0.034 | 21.692
3.5 | 0.672 | 0.02921 | -0.035 | 23.002
4 | 0.729 | 0.0299 | -0.036 | 24.392
4.5 | 0.786 | 0.03123 | -0.037 | 25.168
5 | 0.842 | 0.03236 | -0.037 | 26.024
5.5 | 0.898 | 0.03356 | -0.038 | 26.767
6 | 0.954 | 0.03496 | -0.038 | 27.298
6.5 | 1.009 | 0.03652 | -0.039 | 27.643
7 | 1.063 | 0.03816 | -0.039 | 27.863
7.5 | 1.118 | 0.03985 | -0.04 | 28.058
8 | 1.171 | 0.04172 | -0.04 | 28.071
8.5 | 1.223 | 0.04363 | -0.041 | 28.028
9 | 1.275 | 0.04545 | -0.042 | 28.06
9.5 | 1.329 | 0.04717 | -0.043 | 28.177
10 | 1.376 | 0.04976 | -0.043 | 27.649
10.5 | 1.418 | 0.0528 | -0.044 | 26.859
11 | 1.457 | 0.05607 | -0.044 | 25.988
11.5 | 1.508 | 0.06093 | -0.045 | 24.75
12 | 1.539 | 0.0649 | -0.046 | 23.708
12.5 | 1.565 | 0.06908 | -0.046 | 22.656
13 | 1.586 | 0.07396 | -0.047 | 21.451
13.5 | 1.598 | 0.07991 | -0.047 | 19.999
14 | 1.444 | 0.12368 | -0.026 | 11.677
14.5 | 1.448 | 0.13289 | -0.025 | 10.9
15 | 1.449 | 0.14258 | -0.024 | 10.165
15.5 | 1.445 | 0.15242 | -0.023 | 9.481
16 | 1.435 | 0.16442 | -0.023 | 8.729
16.5 | 1.419 | 0.17648 | -0.023 | 8.043
17 | 1.395 | 0.187 | -0.022 | 7.461
17.5 | 1.363 | 0.20451 | -0.022 | 6.665
18 | 1.325 | 0.21789 | -0.022 | 6.081
18.5 | 1.281 | 0.23337 | -0.022 | 5.487

## 6. Re 50k Mach 0.25 (2)
BIGFOIL.COM POLAR EXPORT
NACA63-420 a=0.2
NACA63-420 a=0.2 |  |  |  | Cl Max: | 0.8117 | at alpha= | 20 | deg
XFOIL ncrit=9 |  |  |  | L/D Max: | 3.5391 | at alpha= | 14 | deg
Re: | 50000 |  |  | Cd Min: | 0.24189 | at alpha= | 20 | deg
Mach: | 0.25 |  |  | Cl=0 at alpha= | 2.4179 | deg
|  |  |  | @ Cl=0.1, Cd= | 0.080447
|  |  |  | @ Cl=0.4, Cd= | 0.12087
|  |  |  | @ Cl=0.6, Cd= | 0.16976
alpha (deg) | Cl | Cd | Cm | Cl/Cd
-13.5 | -0.2793 | 0.14518 | -0.0289 | -1.9238
-13 | -0.2536 | 0.13833 | -0.0325 | -1.8333
-12.5 | -0.2382 | 0.13238 | -0.0352 | -1.7994
-12 | -0.353 | 0.12111 | -0.0431 | -2.9147
-11.5 | -0.4331 | 0.10889 | -0.0453 | -3.9774
-11 | -0.5568 | 0.09029 | -0.0513 | -6.1668
-10.5 | -0.6271 | 0.08159 | -0.0498 | -7.686
-10 | -0.7202 | 0.07051 | -0.0517 | -10.2142
-9.5 | -0.7826 | 0.06348 | -0.0487 | -12.3283
-9 | -0.8034 | 0.0576 | -0.0458 | -13.9479
-8.5 | -0.8092 | 0.05274 | -0.0423 | -15.3432
-8 | -0.7649 | 0.04898 | -0.0431 | -15.6166
-7.5 | -0.7342 | 0.0461 | -0.0409 | -15.9262
-7 | -0.6932 | 0.04382 | -0.0394 | -15.8193
-6.5 | -0.653 | 0.04183 | -0.0379 | -15.6108
-6 | -0.6509 | 0.04101 | -0.0297 | -15.8717
-5.5 | -0.6071 | 0.04624 | -0.021 | -13.1293
-5 | -0.5784 | 0.05186 | -0.0095 | -11.1531
-4.5 | -0.4782 | 0.05998 | -0.0051 | -7.9727
-4 | -0.4595 | 0.06183 | 0.0023 | -7.4317
-3.5 | -0.714 | 0.04861 | 0.0383 | -14.6883
-3 | -0.6864 | 0.051 | 0.0465 | -13.4588
-2.5 | -0.6591 | 0.05232 | 0.0528 | -12.5975
-2 | -0.6278 | 0.05343 | 0.0575 | -11.75
-1.5 | -0.5876 | 0.05481 | 0.0603 | -10.7207
-1 | -0.5447 | 0.05529 | 0.0595 | -9.8517
-0.5 | -0.4617 | 0.0579 | 0.0491 | -7.9741
0 | -0.3801 | 0.06038 | 0.039 | -6.2951
0.5 | -0.3074 | 0.06238 | 0.0305 | -4.9279
1 | -0.221 | 0.06581 | 0.0192 | -3.3582
1.5 | -0.151 | 0.06782 | 0.0108 | -2.2265
2.5 | 0.0135 | 0.07536 | -0.0116 | 0.17914
3 | 0.0846 | 0.07825 | -0.0218 | 1.0812
3.5 | 0.095 | 0.07898 | -0.02 | 1.2028
4 | 0.0859 | 0.07863 | -0.0146 | 1.0925
4.5 | 0.0708 | 0.07775 | -0.0081 | 0.91061
5 | 0.087 | 0.07924 | -0.0071 | 1.0979
5.5 | 0.1204 | 0.08234 | -0.0089 | 1.4622
6 | 0.1552 | 0.08593 | -0.011 | 1.8061
6.5 | 0.19 | 0.0898 | -0.0129 | 2.1158
7 | 0.2235 | 0.09394 | -0.0148 | 2.3792
7.5 | 0.2564 | 0.09824 | -0.0164 | 2.6099
8 | 0.29 | 0.10293 | -0.0182 | 2.8174
8.5 | 0.3241 | 0.10793 | -0.0201 | 3.0029
9 | 0.3547 | 0.11278 | -0.0216 | 3.1451
9.5 | 0.3836 | 0.11776 | -0.0232 | 3.2575
10 | 0.4092 | 0.12261 | -0.0245 | 3.3374
10.5 | 0.4311 | 0.12726 | -0.0258 | 3.3876
11 | 0.4522 | 0.13208 | -0.0272 | 3.4237
11.5 | 0.4743 | 0.13725 | -0.0289 | 3.4557
12 | 0.4965 | 0.14254 | -0.0307 | 3.4832
12.5 | 0.5195 | 0.1481 | -0.0326 | 3.5078
13 | 0.542 | 0.15387 | -0.0348 | 3.5225
13.5 | 0.5641 | 0.15975 | -0.037 | 3.5311
14 | 0.5866 | 0.16575 | -0.0394 | 3.5391
14.5 | 0.6067 | 0.17176 | -0.0419 | 3.5323
15 | 0.6262 | 0.1778 | -0.0446 | 3.5219
15.5 | 0.6466 | 0.18396 | -0.0473 | 3.5149
16 | 0.6676 | 0.19029 | -0.0501 | 3.5083
16.5 | 0.6907 | 0.19701 | -0.0528 | 3.5059
17 | 0.7191 | 0.20518 | -0.0554 | 3.5047
17.5 | 0.741 | 0.21279 | -0.0583 | 3.4823
18 | 0.7575 | 0.2191 | -0.0615 | 3.4573
18.5 | 0.7777 | 0.2263 | -0.0646 | 3.4366
19 | 0.7895 | 0.23095 | -0.0684 | 3.4185
19.5 | 0.7966 | 0.23535 | -0.0731 | 3.3847
20 | 0.8117 | 0.24189 | -0.0771 | 3.3557

## 7. Re 50k Mach 0.50 (1)
BIGFOIL.COM POLAR EXPORT
NACA63-420 a=0.2
NACA63-420 a=0.2 |  |  |  | Cl Max: | 1.481 | at alpha= | 10.5 | deg
JavaFoil+Calcfoil stall+Eppler ext transition |  |  |  | L/D Max: | 25.287 | at alpha= | 6 | deg
Re: | 50000 |  |  | Cd Min: | 0.02548 | at alpha= | -0.5 | deg
Mach: | 0.5 |  |  | Cl=0 at alpha= | -2.2015 | deg
|  |  |  | @ Cl=0.1, Cd= | 0.025776
|  |  |  | @ Cl=0.4, Cd= | 0.028444
|  |  |  | @ Cl=0.6, Cd= | 0.031015
alpha (deg) | Cl | Cd | Cm | Cl/Cd
-20 | -1.023 | 0.44885 | -0.006 | -2.28
-19.5 | -0.995 | 0.46391 | -0.006 | -2.145
-19 | -0.968 | 0.45373 | -0.007 | -2.133
-18.5 | -0.937 | 0.42595 | -0.007 | -2.2
-18 | -0.909 | 0.4265 | -0.007 | -2.13
-17.5 | -0.88 | 0.43107 | -0.007 | -2.042
-17 | -0.852 | 0.41386 | -0.008 | -2.06
-16.5 | -0.822 | 0.38019 | -0.008 | -2.163
-16 | -0.794 | 0.38124 | -0.008 | -2.082
-15.5 | -0.765 | 0.37864 | -0.008 | -2.021
-15 | -0.737 | 0.35073 | -0.008 | -2.102
-14.5 | -0.707 | 0.33537 | -0.008 | -2.109
-14 | -0.679 | 0.32233 | -0.008 | -2.105
-13.5 | -0.65 | 0.29745 | -0.008 | -2.186
-13 | -0.622 | 0.29566 | -0.009 | -2.103
-12.5 | -0.593 | 0.29148 | -0.009 | -2.036
-12 | -0.564 | 0.26228 | -0.008 | -2.149
-11.5 | -0.533 | 0.17484 | -0.005 | -3.051
-11 | -0.505 | 0.18422 | -0.005 | -2.74
-10.5 | -0.476 | 0.15746 | -0.006 | -3.026
-10 | -0.639 | 0.10133 | -0.005 | -6.302
-9.5 | -0.702 | 0.08051 | -0.005 | -8.718
-9 | -0.699 | 0.0715 | -0.006 | -9.776
-8.5 | -0.674 | 0.06598 | -0.006 | -10.213
-8 | -0.632 | 0.05993 | -0.007 | -10.549
-7.5 | -0.68 | 0.03603 | -0.023 | -18.88
-7 | -0.626 | 0.03358 | -0.024 | -18.643
-6.5 | -0.496 | 0.05382 | -0.017 | -9.219
-6 | -0.506 | 0.03134 | -0.025 | -16.14
-5.5 | -0.444 | 0.02977 | -0.026 | -14.911
-5 | -0.38 | 0.02853 | -0.027 | -13.315
-4.5 | -0.302 | 0.02962 | -0.026 | -10.202
-4 | -0.238 | 0.0286 | -0.027 | -8.321
-3.5 | -0.173 | 0.02777 | -0.028 | -6.224
-3 | -0.107 | 0.02706 | -0.028 | -3.952
-2.5 | -0.04 | 0.02651 | -0.029 | -1.526
-2 | 0.027 | 0.0261 | -0.03 | 1.032
-1.5 | 0.095 | 0.02579 | -0.03 | 3.677
-1 | 0.163 | 0.0256 | -0.031 | 6.371
-0.5 | 0.232 | 0.02548 | -0.032 | 9.104
0 | 0.294 | 0.02755 | -0.033 | 10.665
0.5 | 0.36 | 0.02805 | -0.033 | 12.828
1 | 0.423 | 0.02867 | -0.034 | 14.754
1.5 | 0.487 | 0.02947 | -0.035 | 16.544
2 | 0.552 | 0.03028 | -0.035 | 18.229
2.5 | 0.616 | 0.03126 | -0.036 | 19.708
3 | 0.68 | 0.03232 | -0.037 | 21.033
3.5 | 0.743 | 0.03356 | -0.038 | 22.131
4 | 0.805 | 0.03491 | -0.038 | 23.067
4.5 | 0.868 | 0.03643 | -0.039 | 23.82
5 | 0.93 | 0.03805 | -0.04 | 24.445
5.5 | 0.991 | 0.03989 | -0.041 | 24.857
6 | 1.052 | 0.04161 | -0.041 | 25.287
6.5 | 1.113 | 0.04405 | -0.043 | 25.259
7 | 1.171 | 0.04637 | -0.043 | 25.263
7.5 | 1.23 | 0.04896 | -0.044 | 25.12
8 | 1.286 | 0.0518 | -0.045 | 24.83
8.5 | 1.343 | 0.0547 | -0.046 | 24.545
9 | 1.387 | 0.05858 | -0.046 | 23.67
9.5 | 1.422 | 0.06329 | -0.047 | 22.473
10 | 1.466 | 0.07111 | -0.048 | 20.617
10.5 | 1.481 | 0.07761 | -0.049 | 19.076
11 | 1.472 | 0.08578 | -0.049 | 17.155
11.5 | 1.28 | 0.11701 | -0.024 | 10.937
12 | 1.148 | 0.14065 | -0.022 | 8.16
12.5 | 0.832 | 0.24254 | -0.021 | 3.43
13 | 0.861 | 0.29129 | -0.024 | 2.954
13.5 | 0.888 | 0.30589 | -0.024 | 2.903
14 | 0.917 | 0.32835 | -0.027 | 2.793
14.5 | 0.944 | 0.34718 | -0.028 | 2.72
15 | 0.974 | 0.35431 | -0.031 | 2.749
15.5 | 1.001 | 0.36374 | -0.031 | 2.753

## 8. Re 50k Mach 0.50 (2)
BIGFOIL.COM POLAR EXPORT
NACA63-420 a=0.2
NACA63-420 a=0.2 |  |  |  | Cl Max: | 0.878 | at alpha= | 20 | deg
XFOIL ncrit=9 |  |  |  | L/D Max: | 3.364 | at alpha= | 15.5 | deg
Re: | 50000 |  |  | Cd Min: | 0.26954 | at alpha= | 20 | deg
Mach: | 0.5 |  |  | Cl=0 at alpha= | 3.2942 | deg
|  |  |  | @ Cl=0.1, Cd= | 0.09144
|  |  |  | @ Cl=0.4, Cd= | 0.13326
|  |  |  | @ Cl=0.6, Cd= | 0.1796
alpha (deg) | Cl | Cd | Cm | Cl/Cd
-8.5 | -0.3729 | 0.07576 | -0.0877 | -4.9221
-8 | -0.4589 | 0.06716 | -0.0863 | -6.8329
-7.5 | -0.5353 | 0.06182 | -0.0801 | -8.659
-7 | -0.6098 | 0.05923 | -0.0679 | -10.2955
-6.5 | -0.6191 | 0.05595 | -0.0619 | -11.0652
-6 | -0.6387 | 0.05368 | -0.0529 | -11.8983
-5.5 | -0.6365 | 0.05195 | -0.0452 | -12.2522
-5 | -0.6062 | 0.05284 | -0.0377 | -11.4724
-4.5 | -0.5946 | 0.05621 | -0.025 | -10.5782
-3.5 | -0.7946 | 0.04718 | 0.0152 | -16.8419
-3 | -0.7574 | 0.05347 | 0.0297 | -14.165
-2.5 | -0.7233 | 0.05767 | 0.0414 | -12.542
-2 | -0.6881 | 0.06033 | 0.0503 | -11.4056
-1.5 | -0.6298 | 0.06337 | 0.0549 | -9.9385
-1 | -0.5057 | 0.06892 | 0.045 | -7.3375
-0.5 | -0.4377 | 0.07049 | 0.0391 | -6.2094
0 | -0.3809 | 0.07127 | 0.0348 | -5.3445
0.5 | -0.3404 | 0.07171 | 0.0332 | -4.7469
1 | -0.2938 | 0.07258 | 0.0305 | -4.0479
1.5 | -0.2302 | 0.07502 | 0.0246 | -3.0685
2 | -0.1718 | 0.07708 | 0.0191 | -2.2289
2.5 | -0.1142 | 0.07896 | 0.0132 | -1.4463
3 | -0.0439 | 0.08217 | 0.0045 | -0.53426
3.5 | 0.0307 | 0.08612 | -0.0054 | 0.35648
4 | 0.1105 | 0.09093 | -0.0167 | 1.2152
4.5 | 0.12 | 0.09185 | -0.015 | 1.3065
5 | 0.1073 | 0.09133 | -0.0088 | 1.1749
5.5 | 0.0913 | 0.09049 | -0.0021 | 1.009
6 | 0.1076 | 0.09227 | -0.0012 | 1.1661
6.5 | 0.1436 | 0.09615 | -0.0038 | 1.4935
7 | 0.1824 | 0.10055 | -0.0067 | 1.814
7.5 | 0.2245 | 0.10578 | -0.0099 | 2.1223
8 | 0.2638 | 0.11099 | -0.0127 | 2.3768
8.5 | 0.2998 | 0.11615 | -0.0151 | 2.5811
9 | 0.3337 | 0.12141 | -0.0174 | 2.7485
9.5 | 0.3643 | 0.12658 | -0.0195 | 2.878
10 | 0.3912 | 0.13154 | -0.0214 | 2.974
10.5 | 0.4188 | 0.13692 | -0.0235 | 3.0587
11 | 0.4442 | 0.14226 | -0.0257 | 3.1225
11.5 | 0.4688 | 0.14762 | -0.0281 | 3.1757
12 | 0.4947 | 0.15346 | -0.0306 | 3.2236
12.5 | 0.521 | 0.15965 | -0.0334 | 3.2634
13 | 0.5467 | 0.16585 | -0.0363 | 3.2964
13.5 | 0.5726 | 0.17237 | -0.0394 | 3.3219
14 | 0.5988 | 0.17928 | -0.0427 | 3.34
14.5 | 0.6251 | 0.18635 | -0.0461 | 3.3544
15 | 0.6498 | 0.19327 | -0.0495 | 3.3621
15.5 | 0.6737 | 0.20027 | -0.0531 | 3.364
16 | 0.697 | 0.20734 | -0.0569 | 3.3616
16.5 | 0.7197 | 0.21439 | -0.0608 | 3.357
17 | 0.7427 | 0.22175 | -0.0648 | 3.3493
17.5 | 0.7658 | 0.2294 | -0.0689 | 3.3383
18 | 0.789 | 0.23742 | -0.0731 | 3.3232
18.5 | 0.8153 | 0.24651 | -0.0773 | 3.3074
19 | 0.8463 | 0.25734 | -0.0809 | 3.2886
19.5 | 0.8598 | 0.26197 | -0.0865 | 3.2821
20 | 0.878 | 0.26954 | -0.0917 | 3.2574

## 9. Re 100k Mach 0.00 (1)
BIGFOIL.COM POLAR EXPORT
NACA63-420 a=0.2
NACA63-420 a=0.2 |  |  |  | Cl Max: | 1.681 | at alpha= | 16 | deg
JavaFoil+Calcfoil stall+Eppler ext transition |  |  |  | L/D Max: | 40.322 | at alpha= | 8 | deg
Re: | 100000 |  |  | Cd Min: | 0.01526 | at alpha= | -0.5 | deg
Mach: | 0 |  |  | Cl=0 at alpha= | -2.1967 | deg
|  |  |  | @ Cl=0.1, Cd= | 0.015866
|  |  |  | @ Cl=0.4, Cd= | 0.017983
|  |  |  | @ Cl=0.6, Cd= | 0.019616
alpha (deg) | Cl | Cd | Cm | Cl/Cd
-20 | -0.94 | 0.21606 | -0.002 | -4.349
-19.5 | -0.954 | 0.2054 | -0.002 | -4.645
-19 | -0.967 | 0.18762 | -0.003 | -5.153
-18.5 | -0.978 | 0.17649 | -0.003 | -5.54
-18 | -0.987 | 0.16762 | -0.003 | -5.886
-17.5 | -0.993 | 0.1581 | -0.003 | -6.281
-17 | -0.997 | 0.1497 | -0.003 | -6.661
-16.5 | -0.999 | 0.14166 | -0.003 | -7.049
-16 | -0.997 | 0.13296 | -0.003 | -7.5
-15.5 | -0.993 | 0.12635 | -0.004 | -7.857
-15 | -0.985 | 0.1213 | -0.003 | -8.121
-14.5 | -0.974 | 0.11202 | -0.004 | -8.699
-14 | -0.961 | 0.10591 | -0.004 | -9.069
-13.5 | -0.943 | 0.10013 | -0.004 | -9.421
-13 | -0.923 | 0.09398 | -0.004 | -9.819
-12.5 | -0.899 | 0.08873 | -0.005 | -10.135
-12 | -0.873 | 0.08373 | -0.005 | -10.422
-11.5 | -0.843 | 0.0789 | -0.005 | -10.685
-11 | -0.937 | 0.03652 | -0.017 | -25.644
-10.5 | -0.902 | 0.03357 | -0.018 | -26.867
-10 | -0.863 | 0.03108 | -0.019 | -27.774
-9.5 | -0.821 | 0.02906 | -0.02 | -28.245
-9 | -0.775 | 0.02749 | -0.02 | -28.18
-8.5 | -0.727 | 0.02588 | -0.021 | -28.08
-8 | -0.675 | 0.0246 | -0.022 | -27.431
-7.5 | -0.621 | 0.02337 | -0.022 | -26.565
-7 | -0.566 | 0.02274 | -0.023 | -24.912
-6.5 | -0.511 | 0.02177 | -0.023 | -23.467
-6 | -0.454 | 0.02096 | -0.024 | -21.673
-5.5 | -0.389 | 0.01884 | -0.024 | -20.66
-5 | -0.332 | 0.01819 | -0.025 | -18.269
-4.5 | -0.274 | 0.01767 | -0.025 | -15.523
-4 | -0.216 | 0.01721 | -0.026 | -12.539
-3.5 | -0.157 | 0.0168 | -0.027 | -9.325
-3 | -0.097 | 0.01646 | -0.027 | -5.891
-2.5 | -0.037 | 0.0162 | -0.028 | -2.263
-2 | 0.024 | 0.01601 | -0.029 | 1.527
-1.5 | 0.086 | 0.01588 | -0.029 | 5.427
-1 | 0.148 | 0.01582 | -0.03 | 9.383
-0.5 | 0.211 | 0.01526 | -0.031 | 13.857
0 | 0.263 | 0.01739 | -0.032 | 15.108
0.5 | 0.322 | 0.01763 | -0.032 | 18.245
1 | 0.379 | 0.01786 | -0.033 | 21.219
1.5 | 0.437 | 0.0182 | -0.033 | 24.03
2 | 0.495 | 0.01862 | -0.034 | 26.584
2.5 | 0.553 | 0.01913 | -0.035 | 28.893
3 | 0.61 | 0.01972 | -0.035 | 30.911
3.5 | 0.666 | 0.02027 | -0.036 | 32.885
4 | 0.723 | 0.02091 | -0.036 | 34.578
4.5 | 0.78 | 0.02163 | -0.037 | 36.048
5 | 0.835 | 0.02245 | -0.037 | 37.193
5.5 | 0.891 | 0.02333 | -0.038 | 38.169
6 | 0.946 | 0.02423 | -0.038 | 39.05
6.5 | 1.001 | 0.02531 | -0.039 | 39.553
7 | 1.055 | 0.02642 | -0.039 | 39.939
7.5 | 1.108 | 0.02762 | -0.04 | 40.13
8 | 1.161 | 0.0288 | -0.041 | 40.322
8.5 | 1.213 | 0.03016 | -0.041 | 40.221
9 | 1.264 | 0.03152 | -0.042 | 40.107
9.5 | 1.315 | 0.03299 | -0.042 | 39.869
10 | 1.365 | 0.0348 | -0.043 | 39.218
10.5 | 1.41 | 0.03684 | -0.044 | 38.273
11 | 1.452 | 0.03908 | -0.044 | 37.148
11.5 | 1.495 | 0.04303 | -0.045 | 34.737
12 | 1.529 | 0.04985 | -0.045 | 30.663
12.5 | 1.562 | 0.05287 | -0.046 | 29.545
13 | 1.592 | 0.05605 | -0.046 | 28.409
13.5 | 1.619 | 0.05953 | -0.046 | 27.191
14 | 1.64 | 0.06324 | -0.047 | 25.934
14.5 | 1.658 | 0.06729 | -0.047 | 24.635
15 | 1.671 | 0.07163 | -0.047 | 23.333
15.5 | 1.679 | 0.07685 | -0.048 | 21.847
16 | 1.681 | 0.08344 | -0.048 | 20.142
16.5 | 1.669 | 0.09338 | -0.047 | 17.87
17 | 1.525 | 0.14875 | -0.031 | 10.252
17.5 | 1.513 | 0.15934 | -0.028 | 9.495
18 | 1.505 | 0.16763 | -0.028 | 8.978
18.5 | 1.493 | 0.17744 | -0.026 | 8.415
19 | 1.479 | 0.18735 | -0.025 | 7.893
19.5 | 1.463 | 0.19885 | -0.026 | 7.359
20 | 1.445 | 0.20851 | -0.026 | 6.929

## 10. Re 100k Mach 0.00 (2)
BIGFOIL.COM POLAR EXPORT
NACA63-420 a=0.2
NACA63-420 a=0.2 |  |  |  | Cl Max: | 1.247 | at alpha= | 19.5 | deg
XFOIL ncrit=9 |  |  |  | L/D Max: | 19.3582 | at alpha= | 15 | deg
Re: | 100000 |  |  | Cd Min: | 0.19172 | at alpha= | -18 | deg
Mach: | 0 |  |  | Cl=0 at alpha= | 0.5772 | deg
|  |  |  | @ Cl=0.1, Cd= | 0.048443
|  |  |  | @ Cl=0.4, Cd= | 0.06263
|  |  |  | @ Cl=0.6, Cd= | 0.080907
alpha (deg) | Cl | Cd | Cm | Cl/Cd
-18 | -0.4736 | 0.19172 | 0.0051 | -2.4703
-17.5 | -0.4717 | 0.1853 | -0.001 | -2.5456
-17 | -0.4412 | 0.17865 | -0.0031 | -2.4696
-16.5 | -0.4417 | 0.17192 | -0.0093 | -2.5692
-16 | -0.4081 | 0.16508 | -0.0114 | -2.4721
-15.5 | -0.4165 | 0.15829 | -0.0182 | -2.6312
-15 | -0.376 | 0.1514 | -0.0201 | -2.4835
-14.5 | -0.3852 | 0.1437 | -0.0271 | -2.6806
-14 | -0.531 | 0.09662 | -0.0558 | -5.4958
-13.5 | -0.6139 | 0.07495 | -0.0689 | -8.1908
-13 | -0.8127 | 0.05996 | -0.0719 | -13.554
-12.5 | -0.7919 | 0.0517 | -0.0788 | -15.3172
-12 | -0.7426 | 0.04628 | -0.0841 | -16.0458
-11.5 | -0.7248 | 0.04222 | -0.0832 | -17.1672
-11 | -0.7067 | 0.0392 | -0.0801 | -18.0281
-10.5 | -0.665 | 0.03626 | -0.0791 | -18.3398
-10 | -0.6297 | 0.03428 | -0.0767 | -18.3693
-9.5 | -0.5812 | 0.03214 | -0.0762 | -18.0834
-9 | -0.536 | 0.03036 | -0.075 | -17.6548
-8.5 | -0.4989 | 0.02883 | -0.0729 | -17.3049
-8 | -0.4751 | 0.02736 | -0.0688 | -17.3648
-7.5 | -0.4675 | 0.02575 | -0.0626 | -18.1553
-7 | -0.4682 | 0.02475 | -0.0553 | -18.9172
-6.5 | -0.4406 | 0.026 | -0.0503 | -16.9462
-6 | -0.392 | 0.02753 | -0.0465 | -14.239
-5.5 | -0.3489 | 0.02953 | -0.0434 | -11.8151
-5 | -0.2974 | 0.03158 | -0.0408 | -9.4174
-4.5 | -0.2433 | 0.03275 | -0.0383 | -7.429
-4 | -0.2093 | 0.0343 | -0.0351 | -6.102
-3.5 | -0.1618 | 0.03463 | -0.0323 | -4.6722
-3 | -0.1369 | 0.03665 | -0.0278 | -3.7353
-2.5 | -0.1078 | 0.03757 | -0.0245 | -2.8693
-2 | -0.0707 | 0.03781 | -0.0222 | -1.8699
-1.5 | -0.0842 | 0.03921 | -0.0165 | -2.1474
-1 | -0.0216 | 0.03851 | -0.0176 | -0.56089
0 | -0.0238 | 0.04186 | -0.0072 | -0.56856
0.5 | -0.0043 | 0.04314 | -0.0048 | -0.099675
1.5 | 0.0514 | 0.04583 | -0.0015 | 1.1215
2 | 0.0583 | 0.04809 | 0.0017 | 1.2123
2.5 | 0.1103 | 0.04853 | 0.0024 | 2.2728
3 | 0.1068 | 0.05116 | 0.0063 | 2.0876
3.5 | 0.1841 | 0.05082 | 0.0056 | 3.6226
4 | 0.1865 | 0.05394 | 0.0071 | 3.4575
4.5 | 0.2393 | 0.05714 | 0.0014 | 4.188
5.5 | 0.3899 | 0.06016 | -0.0114 | 6.4811
6.5 | 0.4182 | 0.06708 | -0.0126 | 6.2343
7.5 | 0.5192 | 0.07035 | -0.0143 | 7.3802
8 | 0.5312 | 0.07461 | -0.0144 | 7.1197
8.5 | 0.5451 | 0.07893 | -0.0146 | 6.9061
10 | 0.677 | 0.08368 | -0.0143 | 8.0903
10.5 | 0.6884 | 0.08807 | -0.0144 | 7.8165
11 | 0.7243 | 0.0898 | -0.0141 | 8.0657
11.5 | 0.7503 | 0.09254 | -0.014 | 8.1078
12 | 0.7781 | 0.09492 | -0.0137 | 8.1974
12.5 | 0.8065 | 0.09712 | -0.0135 | 8.3042
14 | 1.1201 | 0.06867 | -0.0034 | 16.3113
14.5 | 1.0067 | 0.09009 | -0.0077 | 11.1744
15 | 1.2306 | 0.06357 | -0.0003 | 19.3582
15.5 | 1.2339 | 0.06794 | -0.0001 | 18.1616
16 | 1.2277 | 0.07394 | -0.0005 | 16.604
16.5 | 1.2382 | 0.07794 | -0.0006 | 15.8866
17 | 1.224 | 0.08574 | -0.0023 | 14.2757
17.5 | 1.2344 | 0.09017 | -0.0027 | 13.6897
18 | 1.2247 | 0.09795 | -0.0047 | 12.5033
18.5 | 1.224 | 0.10462 | -0.0066 | 11.6995
19 | 1.2296 | 0.11055 | -0.0082 | 11.1226
19.5 | 1.247 | 0.11473 | -0.0092 | 10.869
20 | 1.2083 | 0.12821 | -0.0156 | 9.4244

## 11. Re 100k Mach 0.10 (1)
BIGFOIL.COM POLAR EXPORT
NACA63-420 a=0.2
NACA63-420 a=0.2 |  |  |  | Cl Max: | 1.671 | at alpha= | 15.5 | deg
JavaFoil+Calcfoil stall+Eppler ext transition |  |  |  | L/D Max: | 40.085 | at alpha= | 8 | deg
Re: | 100000 |  |  | Cd Min: | 0.01535 | at alpha= | -0.5 | deg
Mach: | 0.1 |  |  | Cl=0 at alpha= | -2.2016 | deg
|  |  |  | @ Cl=0.1, Cd= | 0.015944
|  |  |  | @ Cl=0.4, Cd= | 0.018071
|  |  |  | @ Cl=0.6, Cd= | 0.019704
alpha (deg) | Cl | Cd | Cm | Cl/Cd
-20 | -0.897 | 0.22381 | -0.002 | -4.007
-19.5 | -0.915 | 0.21062 | -0.002 | -4.344
-19 | -0.931 | 0.19157 | -0.003 | -4.862
-18.5 | -0.946 | 0.18209 | -0.003 | -5.195
-18 | -0.958 | 0.17103 | -0.003 | -5.603
-17.5 | -0.968 | 0.16123 | -0.003 | -6.005
-17 | -0.976 | 0.1531 | -0.003 | -6.373
-16.5 | -0.98 | 0.14392 | -0.003 | -6.811
-16 | -0.982 | 0.13541 | -0.003 | -7.251
-15.5 | -0.98 | 0.12733 | -0.004 | -7.698
-15 | -0.975 | 0.1207 | -0.004 | -8.078
-14.5 | -0.967 | 0.11332 | -0.004 | -8.53
-14 | -0.955 | 0.10643 | -0.004 | -8.97
-13.5 | -0.939 | 0.10027 | -0.004 | -9.368
-13 | -0.92 | 0.09448 | -0.004 | -9.742
-12.5 | -0.898 | 0.08921 | -0.005 | -10.067
-12 | -0.872 | 0.08411 | -0.005 | -10.373
-11.5 | -0.844 | 0.07921 | -0.005 | -10.652
-11 | -0.937 | 0.03718 | -0.017 | -25.187
-10.5 | -0.903 | 0.03405 | -0.018 | -26.52
-10 | -0.865 | 0.03148 | -0.019 | -27.475
-9.5 | -0.823 | 0.02938 | -0.02 | -28.005
-9 | -0.777 | 0.02779 | -0.02 | -27.97
-8.5 | -0.729 | 0.02614 | -0.021 | -27.899
-8 | -0.676 | 0.02509 | -0.021 | -26.952
-7.5 | -0.623 | 0.02356 | -0.022 | -26.445
-7 | -0.569 | 0.02291 | -0.023 | -24.826
-6.5 | -0.513 | 0.02192 | -0.023 | -23.402
-6 | -0.456 | 0.02111 | -0.024 | -21.615
-5.5 | -0.399 | 0.01963 | -0.025 | -20.339
-5 | -0.334 | 0.01829 | -0.025 | -18.242
-4.5 | -0.275 | 0.01777 | -0.025 | -15.5
-4 | -0.217 | 0.0173 | -0.026 | -12.526
-3.5 | -0.157 | 0.01689 | -0.027 | -9.316
-3 | -0.097 | 0.01655 | -0.027 | -5.887
-2.5 | -0.037 | 0.01628 | -0.028 | -2.262
-2 | 0.025 | 0.01608 | -0.029 | 1.527
-1.5 | 0.086 | 0.01596 | -0.029 | 5.42
-1 | 0.149 | 0.01589 | -0.03 | 9.38
-0.5 | 0.212 | 0.01535 | -0.031 | 13.824
0 | 0.264 | 0.01746 | -0.032 | 15.119
0.5 | 0.323 | 0.01774 | -0.032 | 18.219
1 | 0.381 | 0.01796 | -0.033 | 21.192
1.5 | 0.439 | 0.0183 | -0.034 | 23.989
2 | 0.497 | 0.01871 | -0.034 | 26.576
2.5 | 0.555 | 0.01927 | -0.035 | 28.806
3 | 0.612 | 0.01982 | -0.035 | 30.894
3.5 | 0.669 | 0.02044 | -0.036 | 32.757
4 | 0.726 | 0.02103 | -0.036 | 34.544
4.5 | 0.783 | 0.0218 | -0.037 | 35.913
5 | 0.839 | 0.02261 | -0.037 | 37.111
5.5 | 0.895 | 0.02353 | -0.038 | 38.013
6 | 0.95 | 0.02445 | -0.039 | 38.863
6.5 | 1.005 | 0.02549 | -0.039 | 39.437
7 | 1.06 | 0.02661 | -0.04 | 39.813
7.5 | 1.113 | 0.02787 | -0.04 | 39.94
8 | 1.167 | 0.0291 | -0.041 | 40.085
8.5 | 1.218 | 0.03047 | -0.041 | 39.971
9 | 1.27 | 0.03186 | -0.042 | 39.85
9.5 | 1.321 | 0.03333 | -0.043 | 39.633
10 | 1.37 | 0.0352 | -0.043 | 38.921
10.5 | 1.415 | 0.03731 | -0.044 | 37.92
11 | 1.457 | 0.03955 | -0.044 | 36.828
11.5 | 1.498 | 0.04499 | -0.045 | 33.306
12 | 1.532 | 0.05061 | -0.045 | 30.278
12.5 | 1.565 | 0.05368 | -0.046 | 29.152
13 | 1.594 | 0.05698 | -0.046 | 27.982
13.5 | 1.62 | 0.06055 | -0.047 | 26.749
14 | 1.64 | 0.06429 | -0.047 | 25.501
14.5 | 1.655 | 0.06852 | -0.047 | 24.155
15 | 1.667 | 0.07304 | -0.048 | 22.818
15.5 | 1.671 | 0.07876 | -0.048 | 21.221
16 | 1.668 | 0.0862 | -0.048 | 19.351
16.5 | 1.653 | 0.09684 | -0.047 | 17.07
17 | 1.513 | 0.1511 | -0.031 | 10.012
17.5 | 1.497 | 0.16101 | -0.027 | 9.298
18 | 1.484 | 0.1699 | -0.026 | 8.737
18.5 | 1.471 | 0.18038 | -0.026 | 8.152
19 | 1.454 | 0.1905 | -0.026 | 7.631
19.5 | 1.433 | 0.20239 | -0.025 | 7.081
20 | 1.411 | 0.21296 | -0.025 | 6.624

## 12. Re 100k Mach 0.10 (2)
BIGFOIL.COM POLAR EXPORT
NACA63-420 a=0.2
NACA63-420 a=0.2 |  |  |  | Cl Max: | 1.2281 | at alpha= | 15.5 | deg
XFOIL ncrit=9 |  |  |  | L/D Max: | 17.6324 | at alpha= | 15.5 | deg
Re: | 100000 |  |  | Cd Min: | 0.18593 | at alpha= | -17.5 | deg
Mach: | 0.1 |  |  | Cl=0 at alpha= | 0.70588 | deg
|  |  |  | @ Cl=0.1, Cd= | 0.048553
|  |  |  | @ Cl=0.4, Cd= | 0.060696
|  |  |  | @ Cl=0.6, Cd= | 0.087664
alpha (deg) | Cl | Cd | Cm | Cl/Cd
-17.5 | -0.4705 | 0.18593 | -0.001 | -2.5305
-17 | -0.44 | 0.17922 | -0.0032 | -2.4551
-16.5 | -0.4394 | 0.17247 | -0.0093 | -2.5477
-16 | -0.4062 | 0.16561 | -0.0115 | -2.4528
-15.5 | -0.4131 | 0.15884 | -0.0183 | -2.6007
-15 | -0.3732 | 0.15189 | -0.0204 | -2.457
-14.5 | -0.3814 | 0.14426 | -0.0274 | -2.6438
-14 | -0.5193 | 0.0992 | -0.0554 | -5.2349
-13.5 | -0.569 | 0.08079 | -0.0664 | -7.043
-13 | -0.7183 | 0.06106 | -0.0773 | -11.7638
-12.5 | -0.7524 | 0.05348 | -0.0813 | -14.0688
-12 | -0.7268 | 0.04721 | -0.0866 | -15.395
-11.5 | -0.7167 | 0.043 | -0.0851 | -16.6674
-11 | -0.7029 | 0.03985 | -0.0817 | -17.6386
-10.5 | -0.6654 | 0.03685 | -0.0802 | -18.057
-10 | -0.6305 | 0.03478 | -0.0777 | -18.1282
-9.5 | -0.5828 | 0.03256 | -0.077 | -17.8993
-9 | -0.5368 | 0.03071 | -0.0759 | -17.4796
-8.5 | -0.4999 | 0.02925 | -0.0737 | -17.0906
-8 | -0.4728 | 0.02777 | -0.0701 | -17.0256
-7.5 | -0.4637 | 0.02612 | -0.0638 | -17.7527
-7 | -0.4661 | 0.02489 | -0.0565 | -18.7264
-6.5 | -0.4439 | 0.02593 | -0.051 | -17.1192
-6 | -0.4008 | 0.02756 | -0.0471 | -14.5428
-5.5 | -0.3536 | 0.02942 | -0.0437 | -12.019
-5 | -0.3021 | 0.03166 | -0.0411 | -9.542
-4.5 | -0.2428 | 0.0329 | -0.0386 | -7.3799
-4 | -0.2095 | 0.03456 | -0.0354 | -6.0619
-3.5 | -0.1498 | 0.03536 | -0.0329 | -4.2364
-3 | -0.1397 | 0.03673 | -0.0279 | -3.8034
-2.5 | -0.1146 | 0.03828 | -0.0238 | -2.9937
-2 | -0.0696 | 0.03799 | -0.0224 | -1.8321
-1.5 | -0.0876 | 0.03943 | -0.0164 | -2.2217
-1 | -0.0188 | 0.03871 | -0.0177 | -0.48566
-0.5 | -0.0533 | 0.04115 | -0.0092 | -1.2953
0 | -0.0423 | 0.04259 | -0.0057 | -0.99319
0.5 | -0.0028 | 0.04326 | -0.005 | -0.064725
1 | 0.004 | 0.04539 | -0.002 | 0.088125
1.5 | 0.0534 | 0.04593 | -0.0014 | 1.1626
2 | 0.0525 | 0.04847 | 0.0022 | 1.0831
2.5 | 0.1153 | 0.04858 | 0.0022 | 2.3734
3 | 0.106 | 0.05139 | 0.0064 | 2.0627
4 | 0.1883 | 0.05397 | 0.0075 | 3.489
4.5 | 0.234 | 0.0573 | 0.0025 | 4.0838
5 | 0.3131 | 0.06052 | -0.007 | 5.1735
5.5 | 0.3985 | 0.06017 | -0.0114 | 6.6229
6.5 | 0.4187 | 0.06725 | -0.0122 | 6.226
7.5 | 0.5148 | 0.07102 | -0.0139 | 7.2487
8 | 0.5363 | 0.07456 | -0.0141 | 7.1929
8.5 | 0.5487 | 0.07897 | -0.0143 | 6.9482
9 | 0.569 | 0.08276 | -0.0145 | 6.8753
9.5 | 0.5911 | 0.08649 | -0.0148 | 6.8343
10.5 | 0.6425 | 0.09327 | -0.0152 | 6.8886
11 | 0.7276 | 0.08998 | -0.0137 | 8.0862
11.5 | 0.699 | 0.09921 | -0.0154 | 7.0457
12 | 0.7856 | 0.09453 | -0.0132 | 8.3106
12.5 | 0.8027 | 0.09829 | -0.0134 | 8.1666
14.5 | 1.0385 | 0.08588 | -0.0058 | 12.0925
15 | 1.1865 | 0.06995 | -0.0007 | 16.9621
15.5 | 1.2281 | 0.06965 | 0.0005 | 17.6324
16 | 1.2165 | 0.07646 | -0.0003 | 15.9103
16.5 | 1.2186 | 0.08181 | -0.001 | 14.8955
17 | 1.2183 | 0.08772 | -0.002 | 13.8885
17.5 | 1.217 | 0.09406 | -0.0033 | 12.9385
18 | 1.211 | 0.10143 | -0.0053 | 11.9393
18.5 | 1.2105 | 0.10821 | -0.0073 | 11.1866
19 | 1.2129 | 0.11479 | -0.0094 | 10.5663
19.5 | 1.228 | 0.11941 | -0.0107 | 10.2839
20 | 1.1766 | 0.13544 | -0.0188 | 8.6872

## 13. Re 100k Mach 0.25 (1)
BIGFOIL.COM POLAR EXPORT
NACA63-420 a=0.2
NACA63-420 a=0.2 |  |  |  | Cl Max: | 1.626 | at alpha= | 14.5 | deg
JavaFoil+Calcfoil stall+Eppler ext transition |  |  |  | L/D Max: | 39.04 | at alpha= | 7.5 | deg
Re: | 100000 |  |  | Cd Min: | 0.01627 | at alpha= | -0.5 | deg
Mach: | 0.25 |  |  | Cl=0 at alpha= | -2.1984 | deg
|  |  |  | @ Cl=0.1, Cd= | 0.016373
|  |  |  | @ Cl=0.4, Cd= | 0.018572
|  |  |  | @ Cl=0.6, Cd= | 0.020239
alpha (deg) | Cl | Cd | Cm | Cl/Cd
-19 | -0.609 | 0.27988 | -0.003 | -2.174
-18.5 | -0.659 | 0.24795 | -0.003 | -2.657
-18 | -0.705 | 0.21215 | -0.003 | -3.324
-17.5 | -0.747 | 0.19637 | -0.003 | -3.807
-17 | -0.785 | 0.17877 | -0.003 | -4.393
-16.5 | -0.818 | 0.16436 | -0.003 | -4.979
-16 | -0.846 | 0.15272 | -0.003 | -5.542
-15.5 | -0.869 | 0.14185 | -0.004 | -6.124
-15 | -0.885 | 0.13086 | -0.004 | -6.766
-14.5 | -0.896 | 0.12231 | -0.004 | -7.328
-14 | -0.901 | 0.11398 | -0.004 | -7.907
-13.5 | -0.9 | 0.10936 | -0.004 | -8.233
-13 | -0.894 | 0.10112 | -0.004 | -8.839
-12.5 | -0.882 | 0.09506 | -0.004 | -9.277
-12 | -0.865 | 0.08661 | -0.005 | -9.984
-11.5 | -0.843 | 0.08125 | -0.005 | -10.372
-11 | -0.816 | 0.07618 | -0.005 | -10.715
-10.5 | -0.786 | 0.0722 | -0.005 | -10.88
-10 | -0.872 | 0.03398 | -0.019 | -25.673
-9.5 | -0.832 | 0.03186 | -0.02 | -26.125
-9 | -0.79 | 0.02942 | -0.021 | -26.84
-8.5 | -0.742 | 0.02774 | -0.021 | -26.77
-8 | -0.691 | 0.02578 | -0.022 | -26.793
-7.5 | -0.636 | 0.02511 | -0.022 | -25.326
-7 | -0.581 | 0.02387 | -0.023 | -24.329
-6.5 | -0.524 | 0.02282 | -0.024 | -22.969
-6 | -0.467 | 0.02188 | -0.024 | -21.325
-5.5 | -0.408 | 0.0205 | -0.025 | -19.912
-5 | -0.341 | 0.01896 | -0.025 | -17.996
-4.5 | -0.282 | 0.01837 | -0.026 | -15.34
-4 | -0.222 | 0.01788 | -0.026 | -12.404
-3.5 | -0.161 | 0.01742 | -0.027 | -9.241
-3 | -0.1 | 0.01704 | -0.028 | -5.846
-2.5 | -0.038 | 0.01674 | -0.029 | -2.252
-2 | 0.025 | 0.01655 | -0.029 | 1.518
-1.5 | 0.088 | 0.01639 | -0.03 | 5.399
-1 | 0.152 | 0.0163 | -0.031 | 9.351
-0.5 | 0.217 | 0.01627 | -0.031 | 13.327
0 | 0.271 | 0.01756 | -0.032 | 15.405
0.5 | 0.331 | 0.01826 | -0.033 | 18.145
1 | 0.39 | 0.01851 | -0.034 | 21.08
1.5 | 0.45 | 0.01888 | -0.034 | 23.833
2 | 0.509 | 0.01934 | -0.035 | 26.349
2.5 | 0.569 | 0.01995 | -0.035 | 28.49
3 | 0.627 | 0.02049 | -0.036 | 30.607
3.5 | 0.686 | 0.02115 | -0.037 | 32.426
4 | 0.744 | 0.02187 | -0.037 | 34.025
4.5 | 0.802 | 0.02268 | -0.038 | 35.348
5 | 0.859 | 0.02356 | -0.038 | 36.461
5.5 | 0.916 | 0.02449 | -0.039 | 37.41
6 | 0.973 | 0.02553 | -0.039 | 38.125
6.5 | 1.029 | 0.02667 | -0.04 | 38.596
7 | 1.084 | 0.02795 | -0.041 | 38.79
7.5 | 1.14 | 0.0292 | -0.041 | 39.04
8 | 1.193 | 0.03062 | -0.042 | 38.97
8.5 | 1.246 | 0.03214 | -0.042 | 38.777
9 | 1.298 | 0.03366 | -0.043 | 38.566
9.5 | 1.35 | 0.03549 | -0.044 | 38.046
10 | 1.397 | 0.03765 | -0.044 | 37.094
10.5 | 1.44 | 0.04002 | -0.045 | 35.967
11 | 1.479 | 0.04264 | -0.045 | 34.697
11.5 | 1.517 | 0.05175 | -0.046 | 29.307
12 | 1.548 | 0.05511 | -0.046 | 28.093
12.5 | 1.576 | 0.05857 | -0.047 | 26.9
13 | 1.599 | 0.06254 | -0.047 | 25.564
13.5 | 1.615 | 0.06694 | -0.047 | 24.133
14 | 1.624 | 0.07155 | -0.048 | 22.703
14.5 | 1.626 | 0.07707 | -0.048 | 21.097
15 | 1.617 | 0.08424 | -0.048 | 19.194
15.5 | 1.47 | 0.13237 | -0.034 | 11.108
16 | 1.44 | 0.1458 | -0.027 | 9.875
16.5 | 1.422 | 0.15673 | -0.025 | 9.071
17 | 1.397 | 0.1679 | -0.025 | 8.323
17.5 | 1.365 | 0.1783 | -0.024 | 7.653
18 | 1.326 | 0.19207 | -0.024 | 6.906
18.5 | 1.282 | 0.20346 | -0.024 | 6.299
19 | 1.232 | 0.22262 | -0.023 | 5.532
19.5 | 1.176 | 0.23257 | -0.022 | 5.056

## 14. Re 100k Mach 0.25 (2)
BIGFOIL.COM POLAR EXPORT
NACA63-420 a=0.2
NACA63-420 a=0.2 |  |  |  | Cl Max: | 0.7773 | at alpha= | 12.5 | deg
XFOIL ncrit=9 |  |  |  | L/D Max: | 7.4092 | at alpha= | 12.5 | deg
Re: | 100000 |  |  | Cd Min: | 0.16839 | at alpha= | -16 | deg
Mach: | 0.25 |  |  | Cl=0 at alpha= | 1.2788 | deg
|  |  |  | @ Cl=0.1, Cd= | 0.051887
|  |  |  | @ Cl=0.4, Cd= | 0.067368
|  |  |  | @ Cl=0.6, Cd= | 0.086243
alpha (deg) | Cl | Cd | Cm | Cl/Cd
-16 | -0.3967 | 0.16839 | -0.0127 | -2.3558
-15.5 | -0.3945 | 0.16148 | -0.0193 | -2.443
-15 | -0.3592 | 0.15442 | -0.0225 | -2.3261
-14.5 | -0.3595 | 0.14696 | -0.0296 | -2.4462
-14 | -0.323 | 0.13997 | -0.0336 | -2.3076
-13 | -0.5303 | 0.0794 | -0.0743 | -6.6788
-12.5 | -0.5996 | 0.06457 | -0.0857 | -9.286
-12 | -0.6345 | 0.05318 | -0.0956 | -11.9312
-11.5 | -0.6536 | 0.04708 | -0.096 | -13.8828
-11 | -0.6696 | 0.04355 | -0.091 | -15.3754
-10.5 | -0.6563 | 0.04022 | -0.0872 | -16.3178
-10 | -0.6266 | 0.03768 | -0.0845 | -16.6295
-9.5 | -0.5925 | 0.03509 | -0.0819 | -16.8852
-9 | -0.5503 | 0.03314 | -0.0798 | -16.6053
-8.5 | -0.5009 | 0.03106 | -0.0786 | -16.1269
-8 | -0.4621 | 0.02947 | -0.0764 | -15.6804
-7.5 | -0.4447 | 0.0281 | -0.0716 | -15.8256
-7 | -0.4461 | 0.02656 | -0.0641 | -16.7959
-6.5 | -0.4441 | 0.0262 | -0.056 | -16.9504
-6 | -0.4153 | 0.02786 | -0.0507 | -14.9067
-5.5 | -0.3624 | 0.03009 | -0.0468 | -12.0439
-5 | -0.3086 | 0.03243 | -0.0435 | -9.5159
-4.5 | -0.2696 | 0.03417 | -0.0398 | -7.89
-4 | -0.22 | 0.03495 | -0.0369 | -6.2947
-3.5 | -0.1955 | 0.0367 | -0.0323 | -5.327
-3 | -0.1185 | 0.0383 | -0.0302 | -3.094
-2.5 | -0.1221 | 0.03977 | -0.0239 | -3.0702
-2 | -0.1401 | 0.04078 | -0.0172 | -3.4355
-1.5 | -0.0823 | 0.04062 | -0.0169 | -2.0261
-1 | -0.1177 | 0.04241 | -0.008 | -2.7753
-0.5 | -0.0386 | 0.04191 | -0.0108 | -0.92102
0 | -0.0692 | 0.04428 | -0.004 | -1.5628
0.5 | -0.0337 | 0.04532 | -0.0022 | -0.7436
1 | -0.0155 | 0.04694 | 0.0003 | -0.33021
1.5 | 0.0123 | 0.04841 | 0.0019 | 0.25408
2 | 0.0478 | 0.04959 | 0.0032 | 0.9639
2.5 | 0.0599 | 0.0517 | 0.0059 | 1.1586
3 | 0.1222 | 0.05199 | 0.0062 | 2.3505
3.5 | 0.1181 | 0.05478 | 0.0094 | 2.1559
4 | 0.1499 | 0.05657 | 0.0105 | 2.6498
4.5 | 0.2275 | 0.0575 | 0.0071 | 3.9565
5 | 0.2856 | 0.06137 | -0.0008 | 4.6537
5.5 | 0.3363 | 0.0646 | -0.0073 | 5.2059
6 | 0.3544 | 0.06733 | -0.0079 | 5.2636
6.5 | 0.4382 | 0.0674 | -0.0104 | 6.5015
7 | 0.4486 | 0.07176 | -0.0112 | 6.2514
7.5 | 0.4636 | 0.07605 | -0.0119 | 6.096
8 | 0.4849 | 0.07999 | -0.0125 | 6.062
8.5 | 0.51 | 0.08378 | -0.013 | 6.0874
9.5 | 0.6145 | 0.08664 | -0.0131 | 7.0926
10 | 0.636 | 0.09038 | -0.0134 | 7.037
10.5 | 0.6601 | 0.0939 | -0.0135 | 7.0298
11 | 0.6874 | 0.09702 | -0.0136 | 7.0851
11.5 | 0.7159 | 0.09998 | -0.0137 | 7.1604
12 | 0.7468 | 0.10248 | -0.0135 | 7.2873
12.5 | 0.7773 | 0.10491 | -0.0134 | 7.4092

## 15. Re 100k Mach 0.50 (1)
BIGFOIL.COM POLAR EXPORT
NACA63-420 a=0.2
NACA63-420 a=0.2 |  |  |  | Cl Max: | 1.489 | at alpha= | 10.5 | deg
JavaFoil+Calcfoil stall+Eppler ext transition |  |  |  | L/D Max: | 34.55 | at alpha= | 6.5 | deg
Re: | 100000 |  |  | Cd Min: | 0.01828 | at alpha= | -0.5 | deg
Mach: | 0.5 |  |  | Cl=0 at alpha= | -2.2 | deg
|  |  |  | @ Cl=0.1, Cd= | 0.018465
|  |  |  | @ Cl=0.4, Cd= | 0.020907
|  |  |  | @ Cl=0.6, Cd= | 0.022524
alpha (deg) | Cl | Cd | Cm | Cl/Cd
-20 | -1.023 | 0.35594 | -0.006 | -2.875
-19.5 | -0.995 | 0.37127 | -0.006 | -2.681
-19 | -0.968 | 0.34701 | -0.007 | -2.788
-18.5 | -0.938 | 0.3464 | -0.007 | -2.707
-18 | -0.909 | 0.34288 | -0.007 | -2.65
-17.5 | -0.88 | 0.32751 | -0.007 | -2.688
-17 | -0.852 | 0.31527 | -0.008 | -2.704
-16.5 | -0.823 | 0.29728 | -0.008 | -2.767
-16 | -0.794 | 0.29765 | -0.008 | -2.666
-15.5 | -0.765 | 0.28687 | -0.008 | -2.668
-15 | -0.737 | 0.26838 | -0.008 | -2.746
-14.5 | -0.707 | 0.26763 | -0.008 | -2.643
-14 | -0.679 | 0.24577 | -0.008 | -2.761
-13.5 | -0.65 | 0.24186 | -0.009 | -2.689
-13 | -0.622 | 0.2394 | -0.009 | -2.598
-12.5 | -0.593 | 0.22187 | -0.009 | -2.674
-12 | -0.564 | 0.2098 | -0.009 | -2.687
-11.5 | -0.533 | 0.13923 | -0.006 | -3.831
-11 | -0.505 | 0.14517 | -0.005 | -3.478
-10.5 | -0.476 | 0.12674 | -0.006 | -3.759
-10 | -0.639 | 0.08837 | -0.005 | -7.226
-9.5 | -0.702 | 0.07251 | -0.005 | -9.68
-9 | -0.699 | 0.06535 | -0.006 | -10.698
-8.5 | -0.674 | 0.06078 | -0.006 | -11.087
-8 | -0.734 | 0.03328 | -0.023 | -22.057
-7.5 | -0.684 | 0.03061 | -0.024 | -22.355
-7 | -0.63 | 0.0285 | -0.025 | -22.086
-6.5 | -0.57 | 0.0272 | -0.026 | -20.971
-6 | -0.51 | 0.02571 | -0.026 | -19.83
-5.5 | -0.447 | 0.02441 | -0.027 | -18.311
-5 | -0.382 | 0.02334 | -0.028 | -16.379
-4.5 | -0.309 | 0.02122 | -0.028 | -14.582
-4 | -0.244 | 0.02047 | -0.029 | -11.914
-3.5 | -0.177 | 0.01985 | -0.029 | -8.919
-3 | -0.11 | 0.01934 | -0.03 | -5.667
-2.5 | -0.042 | 0.01895 | -0.031 | -2.191
-2 | 0.028 | 0.01867 | -0.032 | 1.482
-1.5 | 0.097 | 0.01847 | -0.032 | 5.271
-1 | 0.168 | 0.01835 | -0.033 | 9.132
-0.5 | 0.238 | 0.01828 | -0.034 | 13.038
0 | 0.299 | 0.02025 | -0.035 | 14.792
0.5 | 0.367 | 0.02066 | -0.036 | 17.757
1 | 0.431 | 0.02114 | -0.036 | 20.393
1.5 | 0.497 | 0.02175 | -0.037 | 22.843
2 | 0.563 | 0.022 | -0.038 | 25.575
2.5 | 0.628 | 0.02292 | -0.039 | 27.39
3 | 0.693 | 0.02385 | -0.04 | 29.047
3.5 | 0.757 | 0.02469 | -0.04 | 30.641
4 | 0.82 | 0.02573 | -0.041 | 31.879
4.5 | 0.884 | 0.02688 | -0.042 | 32.875
5 | 0.947 | 0.0281 | -0.042 | 33.702
5.5 | 1.009 | 0.0295 | -0.043 | 34.208
6 | 1.071 | 0.03109 | -0.043 | 34.438
6.5 | 1.132 | 0.03276 | -0.044 | 34.55
7 | 1.192 | 0.03459 | -0.045 | 34.448
7.5 | 1.251 | 0.03657 | -0.045 | 34.199
8 | 1.307 | 0.03887 | -0.046 | 33.629
8.5 | 1.362 | 0.04161 | -0.047 | 32.737
9 | 1.406 | 0.04483 | -0.047 | 31.371
9.5 | 1.443 | 0.0485 | -0.048 | 29.748
10 | 1.474 | 0.06092 | -0.049 | 24.188
10.5 | 1.489 | 0.06648 | -0.049 | 22.397
11 | 1.483 | 0.07312 | -0.049 | 20.287
11.5 | 1.431 | 0.08149 | -0.049 | 17.567
12 | 1.148 | 0.12262 | -0.022 | 9.363
12.5 | 0.832 | 0.19327 | -0.021 | 4.305
13 | 0.861 | 0.2323 | -0.024 | 3.705
13.5 | 0.888 | 0.2331 | -0.024 | 3.809
14 | 0.917 | 0.26198 | -0.027 | 3.5
14.5 | 0.944 | 0.26921 | -0.028 | 3.508
15 | 0.974 | 0.28037 | -0.031 | 3.473
15.5 | 1.001 | 0.28055 | -0.032 | 3.57

## 16. Re 100k Mach 0.50 (2)
BIGFOIL.COM POLAR EXPORT
NACA63-420 a=0.2
NACA63-420 a=0.2 |  |  |  | Cl Max: | 0.8919 | at alpha= | 19.5 | deg
XFOIL ncrit=9 |  |  |  | L/D Max: | 5.4098 | at alpha= | 10 | deg
Re: | 100000 |  |  | Cd Min: | 0.24588 | at alpha= | 19.5 | deg
Mach: | 0.5 |  |  | Cl=0 at alpha= | 2.5981 | deg
|  |  |  | @ Cl=0.1, Cd= | 0.063409
|  |  |  | @ Cl=0.4, Cd= | 0.08983
|  |  |  | @ Cl=0.6, Cd= | 0.11794
alpha (deg) | Cl | Cd | Cm | Cl/Cd
-20 | -0.5654 | 0.24298 | 0.0276 | -2.3269
-19.5 | -0.5611 | 0.24081 | 0.0183 | -2.3301
-19 | -0.5163 | 0.22701 | 0.0163 | -2.2743
-18 | -0.4669 | 0.21127 | 0.0047 | -2.21
-17.5 | -0.4446 | 0.2032 | -0.0017 | -2.188
-17 | -0.4298 | 0.19806 | -0.0093 | -2.17
-16.5 | -0.3882 | 0.1871 | -0.0138 | -2.0748
-16 | -0.3864 | 0.18347 | -0.0234 | -2.1061
-15.5 | -0.3307 | 0.17116 | -0.028 | -1.9321
-15 | -0.3405 | 0.16836 | -0.0384 | -2.0225
-14.5 | -0.277 | 0.15589 | -0.0431 | -1.7769
-14 | -0.28 | 0.15155 | -0.0559 | -1.8476
-13.5 | -0.2098 | 0.1403 | -0.0594 | -1.4954
-13 | -0.2381 | 0.12559 | -0.0704 | -1.8959
-12.5 | -0.2208 | 0.11793 | -0.0722 | -1.8723
-12 | -0.2473 | 0.10421 | -0.0808 | -2.3731
-11.5 | -0.2778 | 0.0899 | -0.0893 | -3.0901
-11 | -0.3321 | 0.0747 | -0.0986 | -4.4458
-10.5 | -0.3964 | 0.06214 | -0.1065 | -6.3791
-10 | -0.4417 | 0.05393 | -0.1089 | -8.1902
-9.5 | -0.4499 | 0.04889 | -0.1074 | -9.2023
-9 | -0.4606 | 0.04412 | -0.1061 | -10.4397
-8.5 | -0.461 | 0.04031 | -0.1035 | -11.4364
-8 | -0.4326 | 0.03767 | -0.1002 | -11.4839
-7.5 | -0.3882 | 0.03542 | -0.0969 | -10.9599
-7 | -0.3558 | 0.03403 | -0.0935 | -10.4555
-6.5 | -0.3533 | 0.03264 | -0.0868 | -10.8241
-6 | -0.3807 | 0.03165 | -0.0758 | -12.0284
-5.5 | -0.4044 | 0.03236 | -0.0642 | -12.4969
-5 | -0.3942 | 0.03465 | -0.0546 | -11.3766
-4.5 | -0.3385 | 0.03775 | -0.0481 | -8.9669
-4 | -0.3141 | 0.04144 | -0.0402 | -7.5796
-3 | -0.2671 | 0.04525 | -0.026 | -5.9028
-2.5 | -0.2819 | 0.04668 | -0.0159 | -6.039
-2 | -0.249 | 0.04762 | -0.0108 | -5.2289
-1.5 | -0.2554 | 0.04947 | -0.0023 | -5.1627
-1 | -0.2072 | 0.04968 | -0.0008 | -4.1707
-0.5 | -0.2085 | 0.05107 | 0.0046 | -4.0826
0 | -0.1546 | 0.05134 | 0.0046 | -3.0113
0.5 | -0.1491 | 0.05271 | 0.0072 | -2.8287
1 | -0.0844 | 0.05344 | 0.007 | -1.5793
1.5 | -0.0831 | 0.05536 | 0.0105 | -1.5011
2 | -0.0432 | 0.05676 | 0.0112 | -0.7611
2.5 | -0.0041 | 0.05827 | 0.0118 | -0.070362
3 | 0.0168 | 0.06027 | 0.0136 | 0.27875
3.5 | 0.0601 | 0.06192 | 0.0145 | 0.97061
4 | 0.1003 | 0.06342 | 0.016 | 1.5815
4.5 | 0.1109 | 0.06616 | 0.0178 | 1.6762
5 | 0.1443 | 0.0684 | 0.0186 | 2.1096
5.5 | 0.2225 | 0.07066 | 0.0147 | 3.1489
6 | 0.2901 | 0.07494 | 0.0061 | 3.8711
6.5 | 0.315 | 0.07868 | 0.0021 | 4.0036
7 | 0.3362 | 0.08288 | -0.0006 | 4.0565
7.5 | 0.3709 | 0.08689 | -0.0032 | 4.2686
8 | 0.4092 | 0.09076 | -0.0053 | 4.5086
8.5 | 0.4499 | 0.09455 | -0.007 | 4.7583
9 | 0.5031 | 0.09768 | -0.0082 | 5.1505
9.5 | 0.5393 | 0.10149 | -0.0093 | 5.3138
10 | 0.5709 | 0.10553 | -0.0102 | 5.4098
10.5 | 0.5789 | 0.1114 | -0.012 | 5.1966
11 | 0.5957 | 0.11688 | -0.0137 | 5.0967
11.5 | 0.6176 | 0.12226 | -0.0155 | 5.0515
12 | 0.6397 | 0.12776 | -0.0174 | 5.007
12.5 | 0.6614 | 0.13355 | -0.0195 | 4.9525
13 | 0.6819 | 0.13974 | -0.022 | 4.8798
13.5 | 0.702 | 0.14613 | -0.0246 | 4.8039
14 | 0.7219 | 0.15265 | -0.0275 | 4.7291
14.5 | 0.7425 | 0.15927 | -0.0305 | 4.6619
15 | 0.7609 | 0.16613 | -0.0338 | 4.5801
15.5 | 0.7779 | 0.17335 | -0.0375 | 4.4875
16 | 0.7939 | 0.18084 | -0.0416 | 4.3901
16.5 | 0.8099 | 0.18863 | -0.0459 | 4.2936
17 | 0.8264 | 0.19667 | -0.0503 | 4.202
17.5 | 0.8475 | 0.2041 | -0.0542 | 4.1524
18 | 0.8516 | 0.21537 | -0.0613 | 3.9541
18.5 | 0.8689 | 0.22432 | -0.0664 | 3.8735
19 | 0.8778 | 0.23534 | -0.0734 | 3.7299
19.5 | 0.8919 | 0.24588 | -0.0797 | 3.6274

## 17. Re 250k Mach 0.00 (1)
BIGFOIL.COM POLAR EXPORT
NACA63-420 a=0.2
NACA63-420 a=0.2 |  |  |  | Cl Max: | 1.706 | at alpha= | 16.5 | deg
JavaFoil+Calcfoil stall+Eppler ext transition |  |  |  | L/D Max: | 61.935 | at alpha= | 7.5 | deg
Re: | 250000 |  |  | Cd Min: | 0.01074 | at alpha= | -5 | deg
Mach: | 0 |  |  | Cl=0 at alpha= | -2.1984 | deg
|  |  |  | @ Cl=0.1, Cd= | 0.011021
|  |  |  | @ Cl=0.4, Cd= | 0.011958
|  |  |  | @ Cl=0.6, Cd= | 0.012972
alpha (deg) | Cl | Cd | Cm | Cl/Cd
-18.5 | -0.978 | 0.15739 | -0.003 | -6.213
-18 | -0.987 | 0.14958 | -0.003 | -6.596
-17.5 | -0.993 | 0.14257 | -0.003 | -6.966
-17 | -0.997 | 0.13489 | -0.003 | -7.393
-16.5 | -0.999 | 0.12809 | -0.003 | -7.797
-16 | -0.997 | 0.12113 | -0.004 | -8.233
-15.5 | -0.993 | 0.11533 | -0.004 | -8.608
-15 | -0.985 | 0.11061 | -0.004 | -8.906
-14.5 | -0.975 | 0.10327 | -0.004 | -9.437
-14 | -1.055 | 0.06134 | -0.013 | -17.203
-13.5 | -1.059 | 0.04978 | -0.014 | -21.274
-13 | -1.05 | 0.04288 | -0.015 | -24.485
-12.5 | -1.031 | 0.03867 | -0.016 | -26.665
-12 | -1.008 | 0.0348 | -0.016 | -28.976
-11.5 | -0.98 | 0.03177 | -0.017 | -30.86
-11 | -0.948 | 0.02912 | -0.018 | -32.552
-10.5 | -0.911 | 0.02698 | -0.018 | -33.774
-10 | -0.871 | 0.02506 | -0.019 | -34.772
-9.5 | -0.828 | 0.02347 | -0.02 | -35.281
-9 | -0.781 | 0.02227 | -0.02 | -35.077
-8.5 | -0.733 | 0.0209 | -0.021 | -35.061
-8 | -0.68 | 0.01982 | -0.022 | -34.32
-7.5 | -0.627 | 0.01847 | -0.023 | -33.94
-7 | -0.572 | 0.01763 | -0.023 | -32.431
-6.5 | -0.516 | 0.01683 | -0.024 | -30.651
-6 | -0.459 | 0.01618 | -0.025 | -28.371
-5.5 | -0.404 | 0.0118 | -0.026 | -34.252
-5 | -0.345 | 0.01074 | -0.027 | -32.151
-4.5 | -0.288 | 0.01103 | -0.028 | -26.098
-4 | -0.226 | 0.01092 | -0.028 | -20.661
-3.5 | -0.163 | 0.01086 | -0.029 | -15.023
-3 | -0.101 | 0.01083 | -0.03 | -9.287
-2.5 | -0.038 | 0.0109 | -0.03 | -3.474
-2 | 0.025 | 0.01093 | -0.03 | 2.299
-1.5 | 0.088 | 0.01101 | -0.031 | 8.007
-1 | 0.151 | 0.01107 | -0.032 | 13.656
-0.5 | 0.214 | 0.01108 | -0.032 | 19.323
0 | 0.27 | 0.01158 | -0.033 | 23.326
0.5 | 0.331 | 0.01174 | -0.033 | 28.175
1 | 0.389 | 0.01191 | -0.034 | 32.689
1.5 | 0.449 | 0.01217 | -0.035 | 36.886
2 | 0.508 | 0.01246 | -0.035 | 40.799
2.5 | 0.567 | 0.01276 | -0.036 | 44.446
3 | 0.626 | 0.01314 | -0.036 | 47.631
3.5 | 0.684 | 0.01351 | -0.037 | 50.613
4 | 0.742 | 0.01393 | -0.037 | 53.272
4.5 | 0.8 | 0.01439 | -0.038 | 55.574
5 | 0.857 | 0.01488 | -0.039 | 57.58
5.5 | 0.913 | 0.01546 | -0.039 | 59.087
6 | 0.97 | 0.01606 | -0.04 | 60.396
6.5 | 1.026 | 0.01677 | -0.04 | 61.159
7 | 1.081 | 0.01752 | -0.041 | 61.7
7.5 | 1.135 | 0.01833 | -0.041 | 61.935
8 | 1.188 | 0.01928 | -0.042 | 61.64
8.5 | 1.24 | 0.02031 | -0.042 | 61.073
9 | 1.29 | 0.02147 | -0.043 | 60.108
9.5 | 1.339 | 0.02299 | -0.044 | 58.257
10 | 1.386 | 0.02486 | -0.044 | 55.751
10.5 | 1.431 | 0.02658 | -0.045 | 53.841
11 | 1.473 | 0.0283 | -0.045 | 52.051
11.5 | 1.51 | 0.03306 | -0.045 | 45.664
12 | 1.539 | 0.04099 | -0.046 | 37.558
12.5 | 1.573 | 0.04342 | -0.046 | 36.228
13 | 1.604 | 0.04601 | -0.047 | 34.867
13.5 | 1.631 | 0.04887 | -0.047 | 33.378
14 | 1.653 | 0.0519 | -0.047 | 31.857
14.5 | 1.672 | 0.05511 | -0.048 | 30.338
15 | 1.687 | 0.0584 | -0.048 | 28.885
15.5 | 1.697 | 0.06235 | -0.049 | 27.221
16 | 1.703 | 0.06657 | -0.049 | 25.588
16.5 | 1.706 | 0.07098 | -0.049 | 24.041
17 | 1.703 | 0.07565 | -0.049 | 22.509
17.5 | 1.694 | 0.08105 | -0.05 | 20.902
18 | 1.682 | 0.08656 | -0.05 | 19.43
18.5 | 1.665 | 0.09294 | -0.05 | 17.91
19 | 1.642 | 0.10071 | -0.05 | 16.299
19.5 | 1.616 | 0.10897 | -0.05 | 14.83
20 | 1.585 | 0.11957 | -0.05 | 13.252

## 18. Re 250k Mach 0.00 (2)
BIGFOIL.COM POLAR EXPORT
NACA63-420 a=0.2
NACA63-420 a=0.2 |  |  |  | Cl Max: | 1.3184 | at alpha= | 12.5 | deg
XFOIL ncrit=9 |  |  |  | L/D Max: | 70.2637 | at alpha= | 9.5 | deg
Re: | 250000 |  |  | Cd Min: | 0.2128 | at alpha= | -20 | deg
Mach: | 0 |  |  | Cl=0 at alpha= | -2.1551 | deg
|  |  |  | @ Cl=0.1, Cd= | 0.014444
|  |  |  | @ Cl=0.4, Cd= | 0.01479
|  |  |  | @ Cl=0.6, Cd= | 0.015421
alpha (deg) | Cl | Cd | Cm | Cl/Cd
-20 | -0.5534 | 0.2128 | 0.0224 | -2.6006
-19.5 | -0.548 | 0.20327 | 0.0162 | -2.6959
-19 | -0.5252 | 0.19815 | 0.0132 | -2.6505
-17.5 | -0.6642 | 0.12413 | -0.0261 | -5.3508
-17 | -0.8598 | 0.08011 | -0.053 | -10.7327
-16.5 | -0.8999 | 0.0686 | -0.0594 | -13.1181
-16 | -0.9301 | 0.05964 | -0.0635 | -15.5952
-15.5 | -0.9489 | 0.05259 | -0.0661 | -18.0434
-15 | -0.956 | 0.04686 | -0.0681 | -20.4012
-14.5 | -0.92 | 0.04288 | -0.0711 | -21.4552
-14 | -0.9061 | 0.04043 | -0.0691 | -22.4116
-13.5 | -0.8927 | 0.03795 | -0.0668 | -23.5231
-13 | -0.8826 | 0.03557 | -0.0642 | -24.813
-12.5 | -0.8414 | 0.03322 | -0.0632 | -25.3281
-12 | -0.8066 | 0.03136 | -0.0618 | -25.7207
-11.5 | -0.7711 | 0.02956 | -0.0604 | -26.0859
-11 | -0.7312 | 0.02776 | -0.0591 | -26.3401
-10.5 | -0.6985 | 0.02623 | -0.0572 | -26.6298
-10 | -0.6658 | 0.0248 | -0.0554 | -26.8468
-9.5 | -0.6375 | 0.02303 | -0.053 | -27.6813
-9 | -0.6123 | 0.02157 | -0.0498 | -28.3866
-8.5 | -0.5896 | 0.02037 | -0.0461 | -28.9445
-8 | -0.565 | 0.01904 | -0.0424 | -29.6744
-7.5 | -0.5341 | 0.01772 | -0.0396 | -30.1411
-7 | -0.4992 | 0.01646 | -0.0373 | -30.3281
-6.5 | -0.4671 | 0.01479 | -0.0349 | -31.5822
-6 | -0.4288 | 0.01372 | -0.0329 | -31.2536
-5.5 | -0.3765 | 0.01361 | -0.0322 | -27.6635
-5 | -0.3217 | 0.0137 | -0.032 | -23.4818
-4.5 | -0.2663 | 0.01383 | -0.0317 | -19.2552
-4 | -0.21 | 0.01398 | -0.0317 | -15.0215
-3.5 | -0.153 | 0.01403 | -0.0319 | -10.9052
-3 | -0.0962 | 0.01419 | -0.0319 | -6.7794
-2.5 | -0.0398 | 0.01445 | -0.0318 | -2.7543
-2 | 0.0179 | 0.01446 | -0.0322 | 1.2379
-1.5 | 0.075 | 0.01447 | -0.0327 | 5.1831
-1 | 0.1332 | 0.01441 | -0.0333 | 9.2436
-0.5 | 0.19 | 0.01453 | -0.0337 | 13.0764
0 | 0.2476 | 0.0145 | -0.0343 | 17.0759
0.5 | 0.305 | 0.01466 | -0.0349 | 20.8049
1 | 0.3611 | 0.01473 | -0.0351 | 24.5146
1.5 | 0.4196 | 0.01482 | -0.0358 | 28.3131
2 | 0.474 | 0.01505 | -0.036 | 31.495
2.5 | 0.5311 | 0.01512 | -0.0363 | 35.1257
3 | 0.5857 | 0.01539 | -0.0365 | 38.0572
3.5 | 0.6417 | 0.01551 | -0.0368 | 41.3733
4 | 0.6962 | 0.01572 | -0.0368 | 44.2875
4.5 | 0.749 | 0.01589 | -0.0365 | 47.1366
5 | 0.8043 | 0.01608 | -0.0366 | 50.0187
5.5 | 0.8537 | 0.01633 | -0.0359 | 52.278
6 | 0.9089 | 0.0165 | -0.0359 | 55.0848
6.5 | 0.9534 | 0.01677 | -0.0344 | 56.8515
7 | 1.0045 | 0.01692 | -0.0336 | 59.3676
7.5 | 1.0451 | 0.01708 | -0.0312 | 61.1885
8 | 1.0845 | 0.01714 | -0.0284 | 63.273
8.5 | 1.1477 | 0.01716 | -0.0304 | 66.8823
9 | 1.2143 | 0.01737 | -0.0341 | 69.9079
9.5 | 1.2521 | 0.01782 | -0.0327 | 70.2637
10 | 1.2804 | 0.01847 | -0.0296 | 69.3232
10.5 | 1.2966 | 0.01941 | -0.025 | 66.8006
11 | 1.3095 | 0.02075 | -0.0209 | 63.1084
11.5 | 1.3121 | 0.02298 | -0.0167 | 57.0975
12 | 1.3164 | 0.02565 | -0.0134 | 51.3216
12.5 | 1.3184 | 0.02883 | -0.0106 | 45.7301
13 | 1.3159 | 0.03268 | -0.0081 | 40.2662
13.5 | 1.3105 | 0.03715 | -0.0061 | 35.2759
14 | 1.3025 | 0.04232 | -0.0048 | 30.7774
14.5 | 1.2933 | 0.04808 | -0.0041 | 26.8989
15 | 1.2803 | 0.05458 | -0.0039 | 23.4573
15.5 | 1.2698 | 0.06125 | -0.0043 | 20.7314
16.5 | 1.2514 | 0.07526 | -0.0063 | 16.6277
17 | 1.2429 | 0.08268 | -0.008 | 15.0327
17.5 | 1.2324 | 0.09062 | -0.0101 | 13.5996

## 19. Re 250k Mach 0.10 (1)
BIGFOIL.COM POLAR EXPORT
NACA63-420 a=0.2
NACA63-420 a=0.2 |  |  |  | Cl Max: | 1.695 | at alpha= | 16 | deg
JavaFoil+Calcfoil stall+Eppler ext transition |  |  |  | L/D Max: | 61.46 | at alpha= | 7.5 | deg
Re: | 250000 |  |  | Cd Min: | 0.01062 | at alpha= | -2.5 | deg
Mach: | 0.1 |  |  | Cl=0 at alpha= | -2.1984 | deg
|  |  |  | @ Cl=0.1, Cd= | 0.011042
|  |  |  | @ Cl=0.4, Cd= | 0.012009
|  |  |  | @ Cl=0.6, Cd= | 0.013056
alpha (deg) | Cl | Cd | Cm | Cl/Cd
-18.5 | -0.946 | 0.161 | -0.003 | -5.876
-18 | -0.958 | 0.15211 | -0.003 | -6.301
-17.5 | -0.968 | 0.14382 | -0.003 | -6.733
-17 | -0.976 | 0.13611 | -0.003 | -7.169
-16.5 | -0.98 | 0.12886 | -0.003 | -7.608
-16 | -0.982 | 0.12205 | -0.004 | -8.045
-15.5 | -0.98 | 0.11603 | -0.004 | -8.448
-15 | -0.975 | 0.10992 | -0.004 | -8.871
-14.5 | -0.967 | 0.10406 | -0.004 | -9.29
-14 | -0.955 | 0.09821 | -0.004 | -9.722
-13.5 | -1.048 | 0.05279 | -0.014 | -19.846
-13 | -1.043 | 0.04457 | -0.015 | -23.407
-12.5 | -1.027 | 0.03984 | -0.016 | -25.777
-12 | -1.006 | 0.03559 | -0.016 | -28.276
-11.5 | -0.98 | 0.03236 | -0.017 | -30.278
-11 | -0.949 | 0.02958 | -0.018 | -32.068
-10.5 | -0.913 | 0.02725 | -0.018 | -33.504
-10 | -0.873 | 0.02539 | -0.019 | -34.386
-9.5 | -0.83 | 0.02375 | -0.02 | -34.951
-9 | -0.784 | 0.02253 | -0.021 | -34.789
-8.5 | -0.735 | 0.02108 | -0.021 | -34.887
-8 | -0.683 | 0.01955 | -0.022 | -34.954
-7.5 | -0.629 | 0.01863 | -0.023 | -33.787
-7 | -0.574 | 0.01777 | -0.023 | -32.31
-6.5 | -0.518 | 0.01694 | -0.024 | -30.574
-6 | -0.461 | 0.01628 | -0.025 | -28.305
-5.5 | -0.404 | 0.01463 | -0.026 | -27.626
-5 | -0.347 | 0.01157 | -0.027 | -29.956
-4.5 | -0.287 | 0.01126 | -0.027 | -25.495
-4 | -0.227 | 0.01093 | -0.028 | -20.748
-3.5 | -0.164 | 0.01088 | -0.029 | -15.079
-3 | -0.101 | 0.01091 | -0.03 | -9.263
-2.5 | -0.038 | 0.01062 | -0.03 | -3.584
-2 | 0.025 | 0.01097 | -0.031 | 2.303
-1.5 | 0.089 | 0.01103 | -0.031 | 8.031
-1 | 0.152 | 0.0111 | -0.032 | 13.686
-0.5 | 0.215 | 0.01114 | -0.032 | 19.316
0 | 0.271 | 0.01163 | -0.033 | 23.323
0.5 | 0.332 | 0.01184 | -0.034 | 28.059
1 | 0.391 | 0.01197 | -0.034 | 32.67
1.5 | 0.451 | 0.01223 | -0.035 | 36.868
2 | 0.511 | 0.01252 | -0.035 | 40.763
2.5 | 0.57 | 0.01288 | -0.036 | 44.244
3 | 0.628 | 0.01322 | -0.036 | 47.542
3.5 | 0.687 | 0.0136 | -0.037 | 50.513
4 | 0.745 | 0.01402 | -0.038 | 53.173
4.5 | 0.803 | 0.01449 | -0.038 | 55.425
5 | 0.86 | 0.01499 | -0.039 | 57.405
5.5 | 0.917 | 0.01558 | -0.039 | 58.881
6 | 0.974 | 0.0162 | -0.04 | 60.152
6.5 | 1.03 | 0.01692 | -0.04 | 60.889
7 | 1.086 | 0.01768 | -0.041 | 61.41
7.5 | 1.14 | 0.01855 | -0.041 | 61.46
8 | 1.193 | 0.01952 | -0.042 | 61.141
8.5 | 1.245 | 0.02052 | -0.043 | 60.684
9 | 1.296 | 0.02175 | -0.043 | 59.554
9.5 | 1.345 | 0.02335 | -0.044 | 57.581
10 | 1.391 | 0.02517 | -0.044 | 55.26
10.5 | 1.436 | 0.02693 | -0.045 | 53.304
11 | 1.478 | 0.02867 | -0.045 | 51.539
11.5 | 1.512 | 0.03535 | -0.046 | 42.757
12 | 1.543 | 0.04151 | -0.046 | 37.171
12.5 | 1.576 | 0.0441 | -0.046 | 35.738
13 | 1.606 | 0.04674 | -0.047 | 34.362
13.5 | 1.632 | 0.04973 | -0.047 | 32.816
14 | 1.653 | 0.05271 | -0.048 | 31.355
14.5 | 1.67 | 0.05612 | -0.048 | 29.752
15 | 1.682 | 0.05961 | -0.048 | 28.223
15.5 | 1.691 | 0.06357 | -0.049 | 26.594
16 | 1.695 | 0.06808 | -0.049 | 24.893
16.5 | 1.694 | 0.07273 | -0.049 | 23.296
17 | 1.688 | 0.0779 | -0.05 | 21.664
17.5 | 1.676 | 0.08304 | -0.05 | 20.182
18 | 1.658 | 0.0891 | -0.05 | 18.613
18.5 | 1.636 | 0.09622 | -0.05 | 17.007
19 | 1.608 | 0.10502 | -0.05 | 15.314
19.5 | 1.574 | 0.1154 | -0.05 | 13.642
20 | 1.531 | 0.13028 | -0.049 | 11.754

## 20. Re 250k Mach 0.10 (2)
BIGFOIL.COM POLAR EXPORT
NACA63-420 a=0.2
NACA63-420 a=0.2 |  |  |  | Cl Max: | 1.3128 | at alpha= | 12 | deg
XFOIL ncrit=9 |  |  |  | L/D Max: | 69.6177 | at alpha= | 9.5 | deg
Re: | 250000 |  |  | Cd Min: | 0.2137 | at alpha= | -20 | deg
Mach: | 0.1 |  |  | Cl=0 at alpha= | -2.1546 | deg
|  |  |  | @ Cl=0.1, Cd= | 0.014519
|  |  |  | @ Cl=0.4, Cd= | 0.014898
|  |  |  | @ Cl=0.6, Cd= | 0.01553
alpha (deg) | Cl | Cd | Cm | Cl/Cd
-20 | -0.5535 | 0.2137 | 0.0228 | -2.5901
-19.5 | -0.5488 | 0.204 | 0.0163 | -2.6902
-19 | -0.5238 | 0.19918 | 0.0136 | -2.6298
-18.5 | -0.5098 | 0.1917 | 0.009 | -2.6594
-18 | -0.5017 | 0.18299 | 0.0035 | -2.7417
-17 | -0.7675 | 0.09542 | -0.0445 | -8.0434
-16.5 | -0.8525 | 0.07534 | -0.057 | -11.3154
-16 | -0.8967 | 0.06385 | -0.063 | -14.0439
-15.5 | -0.9241 | 0.05555 | -0.0667 | -16.6355
-15 | -0.9379 | 0.049 | -0.0693 | -19.1408
-14.5 | -0.9087 | 0.04458 | -0.0723 | -20.3836
-14 | -0.8976 | 0.04187 | -0.0704 | -21.4378
-13.5 | -0.8861 | 0.03911 | -0.0682 | -22.6566
-13 | -0.8779 | 0.03648 | -0.0657 | -24.0652
-12.5 | -0.8408 | 0.03395 | -0.0645 | -24.7658
-12 | -0.8066 | 0.03201 | -0.0629 | -25.1984
-11.5 | -0.7709 | 0.0301 | -0.0615 | -25.6113
-11 | -0.7315 | 0.02826 | -0.0602 | -25.8846
-10.5 | -0.697 | 0.02665 | -0.0584 | -26.1538
-10 | -0.6642 | 0.02516 | -0.0565 | -26.399
-9.5 | -0.6348 | 0.02339 | -0.0543 | -27.1398
-9 | -0.6076 | 0.02196 | -0.0514 | -27.6685
-8.5 | -0.5865 | 0.02055 | -0.0476 | -28.5401
-8 | -0.5616 | 0.01935 | -0.0438 | -29.0233
-7.5 | -0.533 | 0.01797 | -0.0406 | -29.6605
-7 | -0.4994 | 0.01666 | -0.0381 | -29.976
-6.5 | -0.4667 | 0.01506 | -0.0356 | -30.9894
-6 | -0.4306 | 0.0138 | -0.0334 | -31.2029
-5.5 | -0.3786 | 0.01365 | -0.0326 | -27.7363
-5 | -0.3236 | 0.01375 | -0.0324 | -23.5345
-4.5 | -0.268 | 0.01388 | -0.032 | -19.3084
-4 | -0.2113 | 0.01404 | -0.032 | -15.0499
-3.5 | -0.1539 | 0.01408 | -0.0321 | -10.9304
-3 | -0.0969 | 0.01426 | -0.0322 | -6.7952
-2.5 | -0.04 | 0.01451 | -0.032 | -2.7567
-2 | 0.0179 | 0.01456 | -0.0324 | 1.2294
-1.5 | 0.0755 | 0.01454 | -0.0328 | 5.1926
-1 | 0.1341 | 0.01449 | -0.0335 | 9.2547
-0.5 | 0.1909 | 0.01461 | -0.0339 | 13.0664
0 | 0.2492 | 0.01458 | -0.0344 | 17.0919
0.5 | 0.3063 | 0.01475 | -0.035 | 20.7661
1 | 0.3632 | 0.01481 | -0.0353 | 24.524
1.5 | 0.4219 | 0.01495 | -0.0359 | 28.2207
2 | 0.4764 | 0.01515 | -0.0361 | 31.4455
2.5 | 0.5345 | 0.01522 | -0.0365 | 35.1183
3 | 0.5885 | 0.01551 | -0.0366 | 37.9433
3.5 | 0.6455 | 0.01561 | -0.0369 | 41.3517
4 | 0.6989 | 0.01587 | -0.0367 | 44.0391
4.5 | 0.7534 | 0.01599 | -0.0366 | 47.1169
5 | 0.8071 | 0.01626 | -0.0365 | 49.6371
5.5 | 0.8586 | 0.01646 | -0.036 | 52.1628
6 | 0.9113 | 0.0167 | -0.0356 | 54.5689
6.5 | 0.9589 | 0.0169 | -0.0343 | 56.7396
7 | 1.0065 | 0.01715 | -0.033 | 58.688
7.5 | 1.0512 | 0.01721 | -0.031 | 61.0808
8 | 1.0882 | 0.01733 | -0.0278 | 62.7928
8.5 | 1.1507 | 0.0174 | -0.0297 | 66.1322
9 | 1.2135 | 0.01766 | -0.0327 | 68.7146
9.5 | 1.2566 | 0.01805 | -0.0319 | 69.6177
10 | 1.2834 | 0.01869 | -0.0285 | 68.6677
10.5 | 1.2977 | 0.01974 | -0.0237 | 65.7396
11 | 1.3064 | 0.02134 | -0.0193 | 61.2184
11.5 | 1.3079 | 0.02375 | -0.0153 | 55.0695
12 | 1.3128 | 0.02647 | -0.0121 | 49.5958
12.5 | 1.3126 | 0.02993 | -0.0093 | 43.8557
13 | 1.3094 | 0.03391 | -0.0069 | 38.614
13.5 | 1.3038 | 0.03859 | -0.0051 | 33.786
14 | 1.2948 | 0.04397 | -0.0039 | 29.4474
14.5 | 1.2845 | 0.04998 | -0.0034 | 25.7003
15 | 1.2729 | 0.05651 | -0.0034 | 22.5252
15.5 | 1.2606 | 0.06346 | -0.0039 | 19.8645
16 | 1.2515 | 0.07043 | -0.0048 | 17.7694
16.5 | 1.2433 | 0.07762 | -0.0062 | 16.0178
17 | 1.2335 | 0.08529 | -0.008 | 14.4624

## 21. Re 250k Mach 0.25 (1)
BIGFOIL.COM POLAR EXPORT
NACA63-420 a=0.2
NACA63-420 a=0.2 |  |  |  | Cl Max: | 1.643 | at alpha= | 14.5 | deg
JavaFoil+Calcfoil stall+Eppler ext transition |  |  |  | L/D Max: | 59.611 | at alpha= | 7 | deg
Re: | 250000 |  |  | Cd Min: | 0.01091 | at alpha= | -3 | deg
Mach: | 0.25 |  |  | Cl=0 at alpha= | -2.2 | deg
|  |  |  | @ Cl=0.1, Cd= | 0.011244
|  |  |  | @ Cl=0.4, Cd= | 0.01235
|  |  |  | @ Cl=0.6, Cd= | 0.013423
alpha (deg) | Cl | Cd | Cm | Cl/Cd
-16.5 | -0.818 | 0.14403 | -0.004 | -5.683
-16 | -0.846 | 0.13388 | -0.004 | -6.322
-15.5 | -0.869 | 0.12455 | -0.004 | -6.975
-15 | -0.885 | 0.11605 | -0.004 | -7.63
-14.5 | -0.896 | 0.1097 | -0.004 | -8.171
-14 | -0.901 | 0.10304 | -0.004 | -8.748
-13.5 | -0.9 | 0.09863 | -0.004 | -9.129
-13 | -0.894 | 0.09217 | -0.004 | -9.699
-12.5 | -0.882 | 0.08629 | -0.004 | -10.22
-12 | -0.865 | 0.08011 | -0.005 | -10.796
-11.5 | -0.968 | 0.03684 | -0.017 | -26.28
-11 | -0.945 | 0.03299 | -0.018 | -28.659
-10.5 | -0.915 | 0.03027 | -0.019 | -30.241
-10 | -0.881 | 0.02736 | -0.02 | -32.208
-9.5 | -0.84 | 0.02575 | -0.02 | -32.625
-9 | -0.796 | 0.02386 | -0.021 | -33.37
-8.5 | -0.749 | 0.02236 | -0.022 | -33.472
-8 | -0.696 | 0.02104 | -0.022 | -33.085
-7.5 | -0.642 | 0.01953 | -0.023 | -32.875
-7 | -0.586 | 0.01856 | -0.024 | -31.585
-6.5 | -0.529 | 0.01766 | -0.025 | -29.958
-6 | -0.471 | 0.01691 | -0.025 | -27.845
-5.5 | -0.413 | 0.01536 | -0.026 | -26.873
-5 | -0.354 | 0.01192 | -0.027 | -29.708
-4.5 | -0.293 | 0.0117 | -0.028 | -25.023
-4 | -0.231 | 0.0111 | -0.029 | -20.782
-3.5 | -0.169 | 0.01115 | -0.03 | -15.116
-3 | -0.104 | 0.01091 | -0.03 | -9.515
-2.5 | -0.039 | 0.01117 | -0.031 | -3.5
-2 | 0.026 | 0.01115 | -0.031 | 2.327
-1.5 | 0.091 | 0.01124 | -0.032 | 8.099
-1 | 0.156 | 0.01127 | -0.033 | 13.846
-0.5 | 0.221 | 0.01135 | -0.033 | 19.484
0 | 0.278 | 0.01197 | -0.034 | 23.217
0.5 | 0.34 | 0.01216 | -0.034 | 27.983
1 | 0.4 | 0.01235 | -0.035 | 32.419
1.5 | 0.462 | 0.0126 | -0.036 | 36.644
2 | 0.523 | 0.01292 | -0.036 | 40.45
2.5 | 0.583 | 0.01332 | -0.037 | 43.81
3 | 0.644 | 0.01369 | -0.037 | 47.012
3.5 | 0.703 | 0.01411 | -0.038 | 49.844
4 | 0.763 | 0.01459 | -0.038 | 52.317
4.5 | 0.822 | 0.01509 | -0.039 | 54.483
5 | 0.881 | 0.01564 | -0.04 | 56.309
5.5 | 0.939 | 0.01629 | -0.04 | 57.649
6 | 0.997 | 0.01699 | -0.041 | 58.689
6.5 | 1.054 | 0.01779 | -0.041 | 59.267
7 | 1.11 | 0.01863 | -0.042 | 59.611
7.5 | 1.166 | 0.01959 | -0.042 | 59.536
8 | 1.22 | 0.02067 | -0.043 | 59.042
8.5 | 1.273 | 0.02183 | -0.044 | 58.296
9 | 1.323 | 0.02329 | -0.044 | 56.814
9.5 | 1.372 | 0.0253 | -0.045 | 54.221
10 | 1.417 | 0.02726 | -0.045 | 51.99
10.5 | 1.46 | 0.02909 | -0.046 | 50.213
11 | 1.501 | 0.03104 | -0.046 | 48.347
11.5 | 1.527 | 0.04264 | -0.046 | 35.815
12 | 1.559 | 0.04535 | -0.047 | 34.375
12.5 | 1.587 | 0.04817 | -0.047 | 32.944
13 | 1.611 | 0.05143 | -0.048 | 31.321
13.5 | 1.628 | 0.05492 | -0.048 | 29.652
14 | 1.639 | 0.05868 | -0.049 | 27.93
14.5 | 1.643 | 0.06275 | -0.049 | 26.176
15 | 1.64 | 0.06726 | -0.049 | 24.389
15.5 | 1.632 | 0.07203 | -0.05 | 22.653
16 | 1.615 | 0.07825 | -0.05 | 20.637
16.5 | 1.591 | 0.08446 | -0.05 | 18.835
17 | 1.555 | 0.09263 | -0.05 | 16.79
17.5 | 1.505 | 0.10347 | -0.05 | 14.549
18 | 1.44 | 0.12072 | -0.048 | 11.924
18.5 | 1.308 | 0.17127 | -0.037 | 7.634
19 | 1.24 | 0.19038 | -0.031 | 6.515
19.5 | 1.18 | 0.20494 | -0.028 | 5.759

## 22. Re 250k Mach 0.25 (2)
BIGFOIL.COM POLAR EXPORT
NACA63-420 a=0.2
NACA63-420 a=0.2 |  |  |  | Cl Max: | 1.2891 | at alpha= | 11 | deg
XFOIL ncrit=9 |  |  |  | L/D Max: | 64.3023 | at alpha= | 9 | deg
Re: | 250000 |  |  | Cd Min: | 0.18575 | at alpha= | -18 | deg
Mach: | 0.25 |  |  | Cl=0 at alpha= | -2.1523 | deg
|  |  |  | @ Cl=0.1, Cd= | 0.014961
|  |  |  | @ Cl=0.4, Cd= | 0.015412
|  |  |  | @ Cl=0.6, Cd= | 0.016096
alpha (deg) | Cl | Cd | Cm | Cl/Cd
-18 | -0.5079 | 0.18575 | 0.0023 | -2.7343
-17.5 | -0.5091 | 0.17688 | -0.0058 | -2.8782
-17 | -0.4579 | 0.17382 | -0.0045 | -2.6343
-16.5 | -0.4468 | 0.1655 | -0.0108 | -2.6997
-15 | -0.7273 | 0.07329 | -0.0662 | -9.9236
-14.5 | -0.7726 | 0.06123 | -0.0734 | -12.618
-14 | -0.8037 | 0.05362 | -0.0747 | -14.9888
-13.5 | -0.8229 | 0.04763 | -0.0744 | -17.2769
-13 | -0.8368 | 0.04282 | -0.0729 | -19.5423
-12.5 | -0.8212 | 0.03892 | -0.0714 | -21.0997
-12 | -0.7946 | 0.03604 | -0.0698 | -22.0477
-11.5 | -0.7657 | 0.03343 | -0.0679 | -22.9046
-11 | -0.7323 | 0.03112 | -0.066 | -23.5315
-10.5 | -0.6909 | 0.02903 | -0.0646 | -23.7995
-10 | -0.6564 | 0.0273 | -0.0626 | -24.044
-9.5 | -0.6217 | 0.02548 | -0.0605 | -24.3995
-9 | -0.5915 | 0.0238 | -0.0582 | -24.8529
-8.5 | -0.5674 | 0.02201 | -0.0549 | -25.7792
-8 | -0.5466 | 0.02042 | -0.051 | -26.7679
-7.5 | -0.5263 | 0.01914 | -0.0462 | -27.4974
-7 | -0.4967 | 0.01778 | -0.0429 | -27.9359
-6.5 | -0.4649 | 0.01637 | -0.0398 | -28.3995
-6 | -0.4372 | 0.01446 | -0.0365 | -30.2351
-5.5 | -0.3898 | 0.014 | -0.0348 | -27.8429
-5 | -0.3338 | 0.01403 | -0.0342 | -23.7919
-4.5 | -0.2766 | 0.01421 | -0.0336 | -19.4652
-4 | -0.2184 | 0.0144 | -0.0334 | -15.1667
-3.5 | -0.159 | 0.01449 | -0.0333 | -10.9731
-3 | -0.1 | 0.01463 | -0.0334 | -6.8353
-2.5 | -0.0411 | 0.01491 | -0.0331 | -2.7565
-2 | 0.018 | 0.01503 | -0.0334 | 1.1976
-1.5 | 0.0781 | 0.01492 | -0.0338 | 5.2346
-1 | 0.1372 | 0.01503 | -0.0344 | 9.1284
-0.5 | 0.1968 | 0.015 | -0.0348 | 13.12
0 | 0.2565 | 0.01513 | -0.0354 | 16.9531
0.5 | 0.3145 | 0.01523 | -0.0357 | 20.65
1 | 0.3756 | 0.01529 | -0.0363 | 24.5651
1.5 | 0.4314 | 0.01557 | -0.0364 | 27.7071
2 | 0.4912 | 0.01564 | -0.0368 | 31.4066
2.5 | 0.5475 | 0.01596 | -0.037 | 34.3045
3 | 0.6053 | 0.01611 | -0.0371 | 37.5729
3.5 | 0.6618 | 0.01638 | -0.037 | 40.4029
4 | 0.7172 | 0.01656 | -0.0368 | 43.3092
4.5 | 0.7742 | 0.01681 | -0.0368 | 46.0559
5 | 0.8267 | 0.01711 | -0.0362 | 48.3168
5.5 | 0.8825 | 0.01735 | -0.0357 | 50.8646
6 | 0.9308 | 0.01767 | -0.0343 | 52.6769
6.5 | 0.9822 | 0.01794 | -0.0332 | 54.7492
7 | 1.0286 | 0.01814 | -0.0312 | 56.7034
7.5 | 1.0662 | 0.01846 | -0.0278 | 57.7573
8 | 1.1133 | 0.01833 | -0.0253 | 60.7365
8.5 | 1.1736 | 0.01846 | -0.0264 | 63.5753
9 | 1.2211 | 0.01899 | -0.0268 | 64.3023
9.5 | 1.2396 | 0.01993 | -0.0224 | 62.1977
10 | 1.2578 | 0.02125 | -0.0186 | 59.1906
10.5 | 1.2744 | 0.02293 | -0.0151 | 55.5778
11 | 1.2891 | 0.02492 | -0.0119 | 51.7295
11.5 | 1.2842 | 0.02837 | -0.0083 | 45.2661
12 | 1.2851 | 0.03185 | -0.0055 | 40.3485
12.5 | 1.28 | 0.03631 | -0.0033 | 35.252
13 | 1.2755 | 0.04111 | -0.0017 | 31.0265
13.5 | 1.2667 | 0.04681 | -0.0008 | 27.0605
14 | 1.2562 | 0.05305 | -0.0004 | 23.6795
14.5 | 1.2433 | 0.05994 | -0.0006 | 20.7424
15 | 1.2323 | 0.06705 | -0.0013 | 18.3788
16 | 1.2123 | 0.08204 | -0.0041 | 14.7769

## 23. Re 250k Mach 0.50 (1)
BIGFOIL.COM POLAR EXPORT
NACA63-420 a=0.2
NACA63-420 a=0.2 |  |  |  | Cl Max: | 1.499 | at alpha= | 10.5 | deg
JavaFoil+Calcfoil stall+Eppler ext transition |  |  |  | L/D Max: | 52.086 | at alpha= | 6 | deg
Re: | 250000 |  |  | Cd Min: | 0.01208 | at alpha= | -2 | deg
Mach: | 0.5 |  |  | Cl=0 at alpha= | -2.2014 | deg
|  |  |  | @ Cl=0.1, Cd= | 0.012138
|  |  |  | @ Cl=0.4, Cd= | 0.013894
|  |  |  | @ Cl=0.6, Cd= | 0.015072
alpha (deg) | Cl | Cd | Cm | Cl/Cd
-20 | -1.023 | 0.27123 | -0.006 | -3.774
-19.5 | -0.995 | 0.27758 | -0.006 | -3.586
-19 | -0.968 | 0.26297 | -0.007 | -3.68
-18.5 | -0.938 | 0.26584 | -0.007 | -3.53
-18 | -0.909 | 0.25112 | -0.007 | -3.619
-17.5 | -0.88 | 0.25069 | -0.007 | -3.512
-17 | -0.852 | 0.23658 | -0.008 | -3.603
-16.5 | -0.823 | 0.22277 | -0.008 | -3.695
-16 | -0.794 | 0.22033 | -0.008 | -3.602
-15.5 | -0.765 | 0.21328 | -0.008 | -3.588
-15 | -0.737 | 0.20419 | -0.008 | -3.61
-14.5 | -0.708 | 0.20204 | -0.008 | -3.503
-14 | -0.679 | 0.19018 | -0.009 | -3.569
-13.5 | -0.65 | 0.18093 | -0.009 | -3.594
-13 | -0.622 | 0.17107 | -0.009 | -3.635
-12.5 | -0.593 | 0.16728 | -0.009 | -3.547
-12 | -0.564 | 0.15471 | -0.009 | -3.643
-11.5 | -0.536 | 0.15051 | -0.01 | -3.561
-11 | -0.505 | 0.11693 | -0.006 | -4.318
-10.5 | -0.476 | 0.10206 | -0.006 | -4.669
-10 | -0.639 | 0.07646 | -0.006 | -8.352
-9.5 | -0.702 | 0.06542 | -0.006 | -10.729
-9 | -0.699 | 0.05981 | -0.006 | -11.688
-8.5 | -0.674 | 0.05586 | -0.007 | -12.066
-8 | -0.74 | 0.0271 | -0.025 | -27.311
-7.5 | -0.689 | 0.02492 | -0.025 | -27.66
-7 | -0.634 | 0.02313 | -0.026 | -27.405
-6.5 | -0.576 | 0.02132 | -0.027 | -26.995
-6 | -0.514 | 0.02017 | -0.028 | -25.493
-5.5 | -0.451 | 0.01885 | -0.028 | -23.902
-5 | -0.385 | 0.01759 | -0.029 | -21.914
-4.5 | -0.32 | 0.01359 | -0.03 | -23.561
-4 | -0.252 | 0.01317 | -0.031 | -19.153
-3.5 | -0.183 | 0.01285 | -0.032 | -14.274
-3 | -0.114 | 0.01262 | -0.032 | -9
-2.5 | -0.043 | 0.01247 | -0.033 | -3.448
-2 | 0.029 | 0.01208 | -0.034 | 2.376
-1.5 | 0.102 | 0.01214 | -0.035 | 8.383
-1 | 0.174 | 0.01221 | -0.036 | 14.294
-0.5 | 0.247 | 0.01234 | -0.036 | 20.038
0 | 0.307 | 0.01351 | -0.037 | 22.725
0.5 | 0.376 | 0.01377 | -0.038 | 27.303
1 | 0.442 | 0.01411 | -0.038 | 31.303
1.5 | 0.509 | 0.01449 | -0.039 | 35.142
2 | 0.576 | 0.0149 | -0.04 | 38.695
2.5 | 0.643 | 0.01538 | -0.04 | 41.824
3 | 0.709 | 0.01602 | -0.041 | 44.291
3.5 | 0.775 | 0.01661 | -0.042 | 46.676
4 | 0.84 | 0.01731 | -0.042 | 48.531
4.5 | 0.905 | 0.01808 | -0.043 | 50.044
5 | 0.969 | 0.01895 | -0.044 | 51.151
5.5 | 1.033 | 0.01996 | -0.044 | 51.751
6 | 1.096 | 0.02103 | -0.045 | 52.086
6.5 | 1.157 | 0.02229 | -0.046 | 51.915
7 | 1.217 | 0.02365 | -0.046 | 51.479
7.5 | 1.277 | 0.02525 | -0.047 | 50.567
8 | 1.331 | 0.02726 | -0.047 | 48.847
8.5 | 1.383 | 0.03008 | -0.048 | 45.965
9 | 1.426 | 0.03272 | -0.049 | 43.584
9.5 | 1.463 | 0.03546 | -0.049 | 41.273
10 | 1.483 | 0.05041 | -0.049 | 29.414
10.5 | 1.499 | 0.05509 | -0.05 | 27.206
11 | 1.494 | 0.06046 | -0.05 | 24.705
11.5 | 1.446 | 0.06748 | -0.05 | 21.426
12 | 1.153 | 0.10416 | -0.028 | 11.074
12.5 | 0.832 | 0.14646 | -0.021 | 5.681
13 | 0.861 | 0.17036 | -0.024 | 5.052
13.5 | 0.888 | 0.18082 | -0.025 | 4.911
14 | 0.917 | 0.19284 | -0.028 | 4.755
14.5 | 0.944 | 0.19744 | -0.028 | 4.783
15 | 0.974 | 0.20607 | -0.031 | 4.726
15.5 | 1.002 | 0.21448 | -0.032 | 4.671

## 24. Re 250k Mach 0.50 (2)
BIGFOIL.COM POLAR EXPORT
NACA63-420 a=0.2
NACA63-420 a=0.2 |  |  |  | Cl Max: | 1.1257 | at alpha= | 13 | deg
XFOIL ncrit=9 |  |  |  | L/D Max: | 35.3069 | at alpha= | 4.5 | deg
Re: | 250000 |  |  | Cd Min: | 0.16972 | at alpha= | 18 | deg
Mach: | 0.5 |  |  | Cl=0 at alpha= | -2.1227 | deg
|  |  |  | @ Cl=0.1, Cd= | 0.017434
|  |  |  | @ Cl=0.4, Cd= | 0.018697
|  |  |  | @ Cl=0.6, Cd= | 0.020556
alpha (deg) | Cl | Cd | Cm | Cl/Cd
-15 | -0.3705 | 0.16134 | -0.0192 | -2.2964
-14.5 | -0.3568 | 0.15365 | -0.0236 | -2.3222
-14 | -0.3599 | 0.13967 | -0.0309 | -2.5768
-13.5 | -0.387 | 0.12164 | -0.0416 | -3.1815
-13 | -0.3958 | 0.10928 | -0.0481 | -3.6219
-12.5 | -0.4563 | 0.08792 | -0.0622 | -5.1899
-12 | -0.5187 | 0.07104 | -0.0743 | -7.3015
-11.5 | -0.5484 | 0.06083 | -0.0799 | -9.0153
-11 | -0.5673 | 0.05271 | -0.0833 | -10.7627
-10.5 | -0.5792 | 0.04607 | -0.0847 | -12.5722
-10 | -0.5821 | 0.04038 | -0.0845 | -14.4156
-9.5 | -0.5701 | 0.03591 | -0.083 | -15.8758
-9 | -0.5421 | 0.03262 | -0.0807 | -16.6186
-8.5 | -0.5074 | 0.0301 | -0.0782 | -16.8571
-8 | -0.4741 | 0.02779 | -0.075 | -17.0601
-7.5 | -0.4444 | 0.02557 | -0.0722 | -17.3797
-7 | -0.4226 | 0.02323 | -0.0684 | -18.192
-6.5 | -0.4042 | 0.02098 | -0.0645 | -19.266
-6 | -0.4 | 0.01915 | -0.0574 | -20.8877
-5.5 | -0.387 | 0.01749 | -0.0512 | -22.1269
-5 | -0.37 | 0.01561 | -0.0447 | -23.7028
-4.5 | -0.3128 | 0.01572 | -0.0424 | -19.8982
-4 | -0.2483 | 0.01605 | -0.0406 | -15.4704
-3.5 | -0.1832 | 0.01639 | -0.0396 | -11.1775
-3 | -0.1158 | 0.01654 | -0.039 | -7.0012
-2.5 | -0.0501 | 0.017 | -0.0383 | -2.9471
-2 | 0.0163 | 0.01735 | -0.0375 | 0.93948
-1.5 | 0.0812 | 0.01739 | -0.0377 | 4.6694
-1 | 0.1458 | 0.01754 | -0.0375 | 8.3124
-0.5 | 0.2136 | 0.01752 | -0.0379 | 12.1918
0 | 0.2721 | 0.01798 | -0.0373 | 15.1335
0.5 | 0.3417 | 0.01796 | -0.0377 | 19.0256
1 | 0.3942 | 0.01869 | -0.0366 | 21.0915
1.5 | 0.4621 | 0.01877 | -0.0367 | 24.6191
2 | 0.5094 | 0.01966 | -0.0349 | 25.9105
2.5 | 0.5762 | 0.01981 | -0.0347 | 29.0863
3 | 0.6129 | 0.02096 | -0.0314 | 29.2414
3.5 | 0.6836 | 0.02092 | -0.0315 | 32.6769
4 | 0.6987 | 0.02259 | -0.0258 | 30.9296
4.5 | 0.7824 | 0.02216 | -0.0268 | 35.3069
5 | 0.7506 | 0.02496 | -0.0162 | 30.0721
5.5 | 0.7299 | 0.02873 | -0.0093 | 25.4055
6 | 0.8256 | 0.02713 | -0.0098 | 30.4313
6.5 | 0.7594 | 0.03394 | -0.002 | 22.3748
7.5 | 0.7383 | 0.04314 | 0.0056 | 17.114
8.5 | 0.947 | 0.03884 | 0.0017 | 24.3821
9 | 0.9633 | 0.04257 | 0.0026 | 22.6286
9.5 | 0.9861 | 0.04588 | 0.0035 | 21.493
10 | 1.022 | 0.04824 | 0.0045 | 21.1857
11 | 1.0125 | 0.06064 | 0.0048 | 16.6969
11.5 | 1.0576 | 0.06252 | 0.0057 | 16.9162
12 | 1.104 | 0.06432 | 0.0069 | 17.1642
12.5 | 1.1079 | 0.07037 | 0.0065 | 15.7439
13 | 1.1257 | 0.07519 | 0.0063 | 14.9714
13.5 | 1.118 | 0.08304 | 0.0046 | 13.4634
14 | 1.1202 | 0.09003 | 0.003 | 12.4425
14.5 | 1.1128 | 0.09846 | 0.0004 | 11.3021
15 | 1.1113 | 0.10639 | -0.0023 | 10.4455
15.5 | 1.1006 | 0.11589 | -0.0062 | 9.4969
16 | 1.0923 | 0.12542 | -0.0106 | 8.7091
16.5 | 1.0849 | 0.13515 | -0.0155 | 8.0274
17 | 1.0757 | 0.14549 | -0.0211 | 7.3936
17.5 | 1.0672 | 0.15607 | -0.0273 | 6.838
18 | 1.0435 | 0.16972 | -0.0361 | 6.1484

## 25. Re 500k Mach 0.00 (1)
BIGFOIL.COM POLAR EXPORT
NACA63-420 a=0.2
NACA63-420 a=0.2 |  |  |  | Cl Max: | 1.717 | at alpha= | 16.5 | deg
JavaFoil+Calcfoil stall+Eppler ext transition |  |  |  | L/D Max: | 82.158 | at alpha= | 7.5 | deg
Re: | 500000 |  |  | Cd Min: | 0.00852 | at alpha= | 0.5 | deg
Mach: | 0 |  |  | Cl=0 at alpha= | -2.1984 | deg
|  |  |  | @ Cl=0.1, Cd= | 0.0086914
|  |  |  | @ Cl=0.4, Cd= | 0.0092713
|  |  |  | @ Cl=0.6, Cd= | 0.0099617
alpha (deg) | Cl | Cd | Cm | Cl/Cd
-19.5 | -0.97 | 0.16742 | -0.006 | -5.791
-19 | -0.986 | 0.15393 | -0.006 | -6.406
-18.5 | -0.999 | 0.14564 | -0.007 | -6.858
-18 | -1.009 | 0.13748 | -0.007 | -7.342
-17.5 | -1.019 | 0.12866 | -0.007 | -7.918
-17 | -1.027 | 0.11998 | -0.008 | -8.557
-16.5 | -1.034 | 0.11025 | -0.009 | -9.374
-16 | -1.041 | 0.09908 | -0.009 | -10.505
-15.5 | -1.065 | 0.07858 | -0.011 | -13.553
-15 | -1.065 | 0.07151 | -0.011 | -14.89
-14.5 | -1.094 | 0.05038 | -0.013 | -21.714
-14 | -1.091 | 0.0436 | -0.014 | -25.015
-13.5 | -1.081 | 0.03896 | -0.014 | -27.749
-13 | -1.066 | 0.03498 | -0.015 | -30.468
-12.5 | -1.043 | 0.0322 | -0.016 | -32.405
-12 | -1.018 | 0.02939 | -0.017 | -34.644
-11.5 | -0.989 | 0.02702 | -0.017 | -36.59
-11 | -0.955 | 0.02489 | -0.018 | -38.38
-10.5 | -0.918 | 0.02305 | -0.019 | -39.829
-10 | -0.877 | 0.02154 | -0.019 | -40.727
-9.5 | -0.833 | 0.02018 | -0.02 | -41.276
-9 | -0.786 | 0.01914 | -0.021 | -41.081
-8.5 | -0.737 | 0.01798 | -0.021 | -41.005
-8 | -0.684 | 0.01702 | -0.022 | -40.218
-7.5 | -0.632 | 0.01556 | -0.023 | -40.6
-7 | -0.576 | 0.01483 | -0.024 | -38.846
-6.5 | -0.52 | 0.01418 | -0.024 | -36.647
-6 | -0.462 | 0.0136 | -0.025 | -33.995
-5.5 | -0.411 | 0.00896 | -0.026 | -45.88
-5 | -0.35 | 0.00883 | -0.027 | -39.619
-4.5 | -0.288 | 0.00874 | -0.028 | -32.945
-4 | -0.226 | 0.00865 | -0.028 | -26.084
-3.5 | -0.163 | 0.00867 | -0.029 | -18.821
-3 | -0.101 | 0.00856 | -0.03 | -11.746
-2.5 | -0.038 | 0.0086 | -0.03 | -4.404
-2 | 0.025 | 0.00861 | -0.031 | 2.92
-1.5 | 0.088 | 0.00868 | -0.032 | 10.153
-1 | 0.151 | 0.00874 | -0.032 | 17.286
-0.5 | 0.214 | 0.00882 | -0.033 | 24.272
0 | 0.277 | 0.00889 | -0.034 | 31.16
0.5 | 0.337 | 0.00852 | -0.034 | 39.524
1 | 0.396 | 0.00926 | -0.035 | 42.773
1.5 | 0.456 | 0.00943 | -0.035 | 48.387
2 | 0.516 | 0.00961 | -0.036 | 53.72
2.5 | 0.576 | 0.00986 | -0.036 | 58.441
3 | 0.635 | 0.01011 | -0.037 | 62.864
3.5 | 0.694 | 0.01037 | -0.037 | 66.971
4 | 0.753 | 0.01067 | -0.038 | 70.569
4.5 | 0.811 | 0.011 | -0.039 | 73.715
5 | 0.869 | 0.01138 | -0.039 | 76.359
5.5 | 0.926 | 0.01177 | -0.04 | 78.682
6 | 0.983 | 0.01227 | -0.04 | 80.131
6.5 | 1.04 | 0.01278 | -0.041 | 81.34
7 | 1.095 | 0.01338 | -0.041 | 81.836
7.5 | 1.15 | 0.014 | -0.042 | 82.158
8 | 1.203 | 0.01477 | -0.043 | 81.431
8.5 | 1.255 | 0.01563 | -0.043 | 80.309
9 | 1.305 | 0.01669 | -0.044 | 78.21
9.5 | 1.353 | 0.01808 | -0.044 | 74.834
10 | 1.398 | 0.01989 | -0.045 | 70.313
10.5 | 1.443 | 0.0214 | -0.045 | 67.437
11 | 1.485 | 0.02284 | -0.046 | 65.026
11.5 | 1.519 | 0.0276 | -0.046 | 55.044
12 | 1.547 | 0.03563 | -0.046 | 43.419
12.5 | 1.581 | 0.03777 | -0.046 | 41.854
13 | 1.612 | 0.04003 | -0.047 | 40.276
13.5 | 1.64 | 0.04254 | -0.047 | 38.544
14 | 1.662 | 0.04516 | -0.048 | 36.81
14.5 | 1.681 | 0.0479 | -0.048 | 35.096
15 | 1.696 | 0.05076 | -0.049 | 33.419
15.5 | 1.707 | 0.05413 | -0.049 | 31.538
16 | 1.714 | 0.0578 | -0.049 | 29.657
16.5 | 1.717 | 0.06141 | -0.05 | 27.966
17 | 1.715 | 0.06539 | -0.05 | 26.222
17.5 | 1.707 | 0.06996 | -0.05 | 24.401
18 | 1.695 | 0.0743 | -0.051 | 22.817
18.5 | 1.68 | 0.07934 | -0.051 | 21.17
19 | 1.66 | 0.08494 | -0.051 | 19.544
19.5 | 1.637 | 0.09094 | -0.051 | 18.006
20 | 1.611 | 0.09758 | -0.052 | 16.513

## 26. Re 500k Mach 0.00 (2)
BIGFOIL.COM POLAR EXPORT
NACA63-420 a=0.2
NACA63-420 a=0.2 |  |  |  | Cl Max: | 1.3216 | at alpha= | 12 | deg
XFOIL ncrit=9 |  |  |  | L/D Max: | 94.3455 | at alpha= | 9 | deg
Re: | 500000 |  |  | Cd Min: | 0.09688 | at alpha= | -20 | deg
Mach: | 0 |  |  | Cl=0 at alpha= | -2.182 | deg
|  |  |  | @ Cl=0.1, Cd= | 0.00969
|  |  |  | @ Cl=0.4, Cd= | 0.009914
|  |  |  | @ Cl=0.6, Cd= | 0.010264
alpha (deg) | Cl | Cd | Cm | Cl/Cd
-20 | -1.0283 | 0.09688 | -0.0344 | -10.6142
-19.5 | -1.0398 | 0.08732 | -0.04 | -11.9079
-19 | -1.0378 | 0.08044 | -0.0437 | -12.9015
-18.5 | -1.0349 | 0.0737 | -0.0475 | -14.0421
-18 | -1.0317 | 0.0673 | -0.0508 | -15.3299
-17.5 | -1.0287 | 0.06111 | -0.0539 | -16.8336
-17 | -1.021 | 0.05583 | -0.0561 | -18.2877
-16.5 | -1.0087 | 0.05136 | -0.0575 | -19.6398
-16 | -0.992 | 0.04743 | -0.0589 | -20.915
-15 | -0.9525 | 0.04083 | -0.061 | -23.3284
-14.5 | -0.9363 | 0.03799 | -0.0605 | -24.646
-14 | -0.9169 | 0.03529 | -0.0593 | -25.9819
-13.5 | -0.8974 | 0.03274 | -0.0583 | -27.4099
-13 | -0.8742 | 0.03054 | -0.0575 | -28.6248
-12.5 | -0.8492 | 0.02853 | -0.0564 | -29.7652
-12 | -0.8296 | 0.02622 | -0.0545 | -31.64
-11.5 | -0.8054 | 0.02427 | -0.0529 | -33.185
-11 | -0.7782 | 0.02264 | -0.0512 | -34.3728
-10.5 | -0.7568 | 0.02081 | -0.0486 | -36.3671
-10 | -0.7332 | 0.01924 | -0.0459 | -38.1081
-9.5 | -0.7069 | 0.01809 | -0.0427 | -39.0768
-9 | -0.686 | 0.01689 | -0.0383 | -40.6157
-8.5 | -0.6487 | 0.01602 | -0.0362 | -40.4931
-8 | -0.6082 | 0.01509 | -0.0344 | -40.3048
-7.5 | -0.5648 | 0.01424 | -0.0331 | -39.6629
-7 | -0.5197 | 0.01333 | -0.0321 | -38.9872
-6.5 | -0.4721 | 0.01255 | -0.0314 | -37.6175
-6 | -0.4256 | 0.01151 | -0.0307 | -36.9765
-5.5 | -0.3825 | 0.01014 | -0.0297 | -37.7219
-5 | -0.3277 | 0.00977 | -0.0298 | -33.5415
-4.5 | -0.2707 | 0.00967 | -0.0301 | -27.9938
-4 | -0.2126 | 0.00959 | -0.0306 | -22.1689
-3.5 | -0.1548 | 0.00961 | -0.031 | -16.1082
-3 | -0.0958 | 0.00956 | -0.0317 | -10.0209
-2.5 | -0.0372 | 0.00959 | -0.0323 | -3.879
-2 | 0.0213 | 0.00964 | -0.0328 | 2.2095
-1.5 | 0.0803 | 0.00969 | -0.0335 | 8.2869
-1 | 0.1391 | 0.00969 | -0.0342 | 14.355
-0.5 | 0.1984 | 0.00972 | -0.035 | 20.4115
0.5 | 0.3158 | 0.0098 | -0.0365 | 32.2245
1 | 0.3744 | 0.00987 | -0.0372 | 37.9331
1.5 | 0.4326 | 0.00997 | -0.0378 | 43.3902
2 | 0.4911 | 0.01006 | -0.0386 | 48.8171
2.5 | 0.5488 | 0.01022 | -0.0392 | 53.6986
3 | 0.6063 | 0.01027 | -0.0398 | 59.036
3.5 | 0.6638 | 0.01044 | -0.0403 | 63.5824
4 | 0.7202 | 0.01056 | -0.0408 | 68.2008
4.5 | 0.7766 | 0.0107 | -0.0412 | 72.5794
5 | 0.8325 | 0.01091 | -0.0416 | 76.3061
5.5 | 0.8878 | 0.01109 | -0.0418 | 80.0541
6 | 0.9419 | 0.01132 | -0.0419 | 83.2067
6.5 | 0.9949 | 0.0115 | -0.0418 | 86.513
7 | 1.0462 | 0.01173 | -0.0414 | 89.1901
7.5 | 1.0949 | 0.01198 | -0.0406 | 91.394
8 | 1.1403 | 0.01222 | -0.0393 | 93.3142
8.5 | 1.183 | 0.01254 | -0.0375 | 94.3381
9 | 1.218 | 0.01291 | -0.0344 | 94.3455
9.5 | 1.2438 | 0.01334 | -0.0298 | 93.2384
10 | 1.2773 | 0.01439 | -0.0286 | 88.763
10.5 | 1.2922 | 0.01606 | -0.0248 | 80.4608
11 | 1.308 | 0.01801 | -0.0216 | 72.6263
11.5 | 1.3145 | 0.02071 | -0.0182 | 63.4718
12 | 1.3216 | 0.02366 | -0.0153 | 55.858
12.5 | 1.3192 | 0.02748 | -0.0123 | 48.0058
13 | 1.319 | 0.03146 | -0.0101 | 41.9263
13.5 | 1.3128 | 0.03632 | -0.0082 | 36.1454
14 | 1.3033 | 0.04185 | -0.0069 | 31.1422
14.5 | 1.2968 | 0.04746 | -0.0061 | 27.3241
15 | 1.2907 | 0.05333 | -0.0059 | 24.2021
15.5 | 1.2864 | 0.0593 | -0.0061 | 21.6931
16 | 1.2846 | 0.06527 | -0.0066 | 19.6813
16.5 | 1.2815 | 0.07164 | -0.0076 | 17.8881
17 | 1.2761 | 0.07853 | -0.009 | 16.2498

## 27. Re 500k Mach 0.10 (1)
BIGFOIL.COM POLAR EXPORT
NACA63-420 a=0.2
NACA63-420 a=0.2 |  |  |  | Cl Max: | 1.706 | at alpha= | 16.5 | deg
JavaFoil+Calcfoil stall+Eppler ext transition |  |  |  | L/D Max: | 81.501 | at alpha= | 7.5 | deg
Re: | 500000 |  |  | Cd Min: | 0.00856 | at alpha= | 0.5 | deg
Mach: | 0.1 |  |  | Cl=0 at alpha= | -2.1984 | deg
|  |  |  | @ Cl=0.1, Cd= | 0.0087535
|  |  |  | @ Cl=0.4, Cd= | 0.0092957
|  |  |  | @ Cl=0.6, Cd= | 0.010018
alpha (deg) | Cl | Cd | Cm | Cl/Cd
-19 | -0.948 | 0.15876 | -0.006 | -5.971
-18.5 | -0.964 | 0.14886 | -0.006 | -6.478
-18 | -0.979 | 0.1407 | -0.007 | -6.956
-17.5 | -0.991 | 0.13263 | -0.007 | -7.469
-17 | -1.001 | 0.124 | -0.008 | -8.073
-16.5 | -1.01 | 0.11452 | -0.008 | -8.821
-16 | -1.018 | 0.10469 | -0.009 | -9.723
-15.5 | -1.028 | 0.09245 | -0.01 | -11.114
-15 | -1.047 | 0.0753 | -0.011 | -13.903
-14.5 | -1.077 | 0.05396 | -0.013 | -19.968
-14 | -1.079 | 0.0457 | -0.014 | -23.62
-13.5 | -1.073 | 0.04039 | -0.014 | -26.568
-13 | -1.06 | 0.03599 | -0.015 | -29.458
-12.5 | -1.04 | 0.03299 | -0.016 | -31.523
-12 | -1.017 | 0.03002 | -0.017 | -33.867
-11.5 | -0.988 | 0.02752 | -0.017 | -35.908
-11 | -0.956 | 0.0253 | -0.018 | -37.782
-10.5 | -0.919 | 0.02339 | -0.019 | -39.3
-10 | -0.879 | 0.02183 | -0.019 | -40.252
-9.5 | -0.835 | 0.02045 | -0.02 | -40.857
-9 | -0.789 | 0.01936 | -0.021 | -40.729
-8.5 | -0.74 | 0.01814 | -0.021 | -40.793
-8 | -0.688 | 0.01647 | -0.022 | -41.796
-7.5 | -0.634 | 0.01569 | -0.023 | -40.413
-7 | -0.578 | 0.01496 | -0.024 | -38.675
-6.5 | -0.522 | 0.01428 | -0.024 | -36.532
-6 | -0.464 | 0.0137 | -0.025 | -33.876
-5.5 | -0.408 | 0.01109 | -0.026 | -36.798
-5 | -0.352 | 0.00887 | -0.027 | -39.628
-4.5 | -0.289 | 0.00875 | -0.028 | -33.081
-4 | -0.227 | 0.00869 | -0.028 | -26.103
-3.5 | -0.164 | 0.00867 | -0.029 | -18.928
-3 | -0.101 | 0.00866 | -0.03 | -11.67
-2.5 | -0.038 | 0.0086 | -0.03 | -4.426
-2 | 0.025 | 0.00865 | -0.031 | 2.922
-1.5 | 0.089 | 0.00875 | -0.032 | 10.129
-1 | 0.152 | 0.00877 | -0.032 | 17.318
-0.5 | 0.215 | 0.00884 | -0.033 | 24.345
0 | 0.279 | 0.00894 | -0.034 | 31.148
0.5 | 0.338 | 0.00856 | -0.034 | 39.517
1 | 0.398 | 0.00929 | -0.035 | 42.801
1.5 | 0.458 | 0.00946 | -0.035 | 48.416
2 | 0.519 | 0.00967 | -0.036 | 53.637
2.5 | 0.578 | 0.00993 | -0.036 | 58.23
3 | 0.638 | 0.01017 | -0.037 | 62.749
3.5 | 0.697 | 0.01043 | -0.038 | 66.821
4 | 0.756 | 0.01074 | -0.038 | 70.428
4.5 | 0.815 | 0.01111 | -0.039 | 73.332
5 | 0.873 | 0.01147 | -0.039 | 76.082
5.5 | 0.93 | 0.0119 | -0.04 | 78.147
6 | 0.988 | 0.01238 | -0.041 | 79.8
6.5 | 1.044 | 0.0129 | -0.041 | 80.935
7 | 1.1 | 0.01351 | -0.042 | 81.402
7.5 | 1.155 | 0.01417 | -0.042 | 81.501
8 | 1.208 | 0.01498 | -0.043 | 80.648
8.5 | 1.26 | 0.01583 | -0.043 | 79.61
9 | 1.31 | 0.01691 | -0.044 | 77.461
9.5 | 1.358 | 0.01842 | -0.044 | 73.704
10 | 1.403 | 0.02015 | -0.045 | 69.638
10.5 | 1.448 | 0.0217 | -0.045 | 66.706
11 | 1.49 | 0.02318 | -0.046 | 64.269
11.5 | 1.521 | 0.02995 | -0.046 | 50.763
12 | 1.551 | 0.03611 | -0.046 | 42.938
12.5 | 1.584 | 0.03835 | -0.047 | 41.299
13 | 1.614 | 0.04065 | -0.047 | 39.713
13.5 | 1.64 | 0.0433 | -0.047 | 37.887
14 | 1.662 | 0.04587 | -0.048 | 36.221
14.5 | 1.679 | 0.04876 | -0.048 | 34.436
15 | 1.692 | 0.05183 | -0.049 | 32.643
15.5 | 1.701 | 0.05527 | -0.049 | 30.774
16 | 1.705 | 0.05901 | -0.05 | 28.901
16.5 | 1.706 | 0.06301 | -0.05 | 27.069
17 | 1.7 | 0.06715 | -0.05 | 25.309
17.5 | 1.689 | 0.07146 | -0.051 | 23.629
18 | 1.673 | 0.07631 | -0.051 | 21.925
18.5 | 1.653 | 0.08163 | -0.051 | 20.252
19 | 1.629 | 0.08797 | -0.051 | 18.512
19.5 | 1.602 | 0.09384 | -0.051 | 17.066
20 | 1.57 | 0.10142 | -0.052 | 15.484

## 28. Re 500k Mach 0.10 (2)
BIGFOIL.COM POLAR EXPORT
NACA63-420 a=0.2
NACA63-420 a=0.2 |  |  |  | Cl Max: | 1.3171 | at alpha= | 12 | deg
XFOIL ncrit=9 |  |  |  | L/D Max: | 93.6356 | at alpha= | 8.5 | deg
Re: | 500000 |  |  | Cd Min: | 0.10468 | at alpha= | -20 | deg
Mach: | 0.1 |  |  | Cl=0 at alpha= | -2.1825 | deg
|  |  |  | @ Cl=0.1, Cd= | 0.0097232
|  |  |  | @ Cl=0.4, Cd= | 0.0099558
|  |  |  | @ Cl=0.6, Cd= | 0.010308
alpha (deg) | Cl | Cd | Cm | Cl/Cd
-20 | -0.9931 | 0.10468 | -0.0307 | -9.487
-19.5 | -1.0129 | 0.09321 | -0.0378 | -10.8669
-19 | -1.0186 | 0.08486 | -0.0425 | -12.0033
-18.5 | -1.0164 | 0.07781 | -0.0466 | -13.0626
-18 | -1.0147 | 0.07094 | -0.0502 | -14.3036
-17.5 | -1.0134 | 0.0643 | -0.0537 | -15.7605
-17 | -1.0086 | 0.05844 | -0.0563 | -17.2587
-16 | -0.9853 | 0.04923 | -0.0596 | -20.0142
-15.5 | -0.96 | 0.04543 | -0.0625 | -21.1314
-15 | -0.9469 | 0.04218 | -0.062 | -22.449
-14.5 | -0.9316 | 0.03912 | -0.0616 | -23.8139
-13.5 | -0.8932 | 0.03368 | -0.0595 | -26.5202
-13 | -0.8705 | 0.03136 | -0.0588 | -27.7583
-12.5 | -0.8459 | 0.02924 | -0.0576 | -28.9295
-12 | -0.825 | 0.02695 | -0.0559 | -30.6122
-11.5 | -0.8016 | 0.02488 | -0.0542 | -32.2186
-11 | -0.7747 | 0.02316 | -0.0525 | -33.4499
-10.5 | -0.7516 | 0.02136 | -0.0501 | -35.1873
-10 | -0.7292 | 0.01963 | -0.0474 | -37.1472
-9.5 | -0.703 | 0.01836 | -0.0444 | -38.2898
-9 | -0.6847 | 0.0171 | -0.0397 | -40.0409
-8.5 | -0.6477 | 0.01625 | -0.0374 | -39.8585
-8 | -0.6082 | 0.01531 | -0.0354 | -39.7257
-7.5 | -0.5665 | 0.01436 | -0.0338 | -39.4499
-7 | -0.521 | 0.01349 | -0.0327 | -38.6212
-6.5 | -0.4739 | 0.01266 | -0.0319 | -37.4329
-6 | -0.4269 | 0.01166 | -0.0312 | -36.6123
-5.5 | -0.3843 | 0.01022 | -0.03 | -37.6027
-5 | -0.3297 | 0.0098 | -0.03 | -33.6429
-4.5 | -0.2724 | 0.0097 | -0.0304 | -28.0825
-4 | -0.2138 | 0.00963 | -0.0309 | -22.2015
-3.5 | -0.1556 | 0.00964 | -0.0313 | -16.1411
-3 | -0.0962 | 0.0096 | -0.0319 | -10.0208
-2.5 | -0.0374 | 0.00965 | -0.0325 | -3.8756
-2 | 0.0215 | 0.00968 | -0.033 | 2.2211
-1.5 | 0.0808 | 0.00972 | -0.0337 | 8.3128
-1 | 0.14 | 0.00973 | -0.0344 | 14.3885
-0.5 | 0.1997 | 0.00976 | -0.0352 | 20.4611
0 | 0.2585 | 0.00983 | -0.0359 | 26.297
0.5 | 0.3178 | 0.00984 | -0.0367 | 32.2967
1 | 0.3767 | 0.00992 | -0.0373 | 37.9738
1.5 | 0.4353 | 0.01001 | -0.038 | 43.4865
2 | 0.4942 | 0.01011 | -0.0388 | 48.8823
2.5 | 0.5522 | 0.01025 | -0.0393 | 53.8732
3 | 0.61 | 0.01032 | -0.0399 | 59.1085
4 | 0.7246 | 0.01062 | -0.0409 | 68.2298
4.5 | 0.7814 | 0.01078 | -0.0413 | 72.4861
5 | 0.8375 | 0.01098 | -0.0416 | 76.275
5.5 | 0.893 | 0.01117 | -0.0418 | 79.9463
6 | 0.9473 | 0.0114 | -0.0419 | 83.0965
6.5 | 1.0006 | 0.01159 | -0.0417 | 86.333
7 | 1.0519 | 0.01183 | -0.0413 | 88.918
7.5 | 1.1005 | 0.01208 | -0.0403 | 91.101
8 | 1.1456 | 0.01236 | -0.0389 | 92.6861
8.5 | 1.1873 | 0.01268 | -0.0368 | 93.6356
9 | 1.2208 | 0.01307 | -0.0334 | 93.4047
9.5 | 1.2471 | 0.01357 | -0.029 | 91.9013
10 | 1.277 | 0.01475 | -0.0272 | 86.5763
10.5 | 1.2925 | 0.01649 | -0.0236 | 78.3808
11 | 1.3057 | 0.01866 | -0.0203 | 69.9732
11.5 | 1.3131 | 0.02141 | -0.017 | 61.3312
12 | 1.3171 | 0.02464 | -0.014 | 53.4537
12.5 | 1.3159 | 0.02847 | -0.0112 | 46.2206
13 | 1.3119 | 0.03287 | -0.0089 | 39.9118
13.5 | 1.3063 | 0.03782 | -0.0073 | 34.5399
14 | 1.2968 | 0.04347 | -0.0061 | 29.8321
14.5 | 1.2891 | 0.04931 | -0.0055 | 26.1428
15 | 1.2818 | 0.05542 | -0.0053 | 23.1288
15.5 | 1.2801 | 0.06125 | -0.0056 | 20.8996
16 | 1.2774 | 0.06741 | -0.0063 | 18.9497
16.5 | 1.273 | 0.07404 | -0.0074 | 17.1934
17 | 1.2656 | 0.08132 | -0.009 | 15.5632

## 29. Re 500k Mach 0.25 (1)
BIGFOIL.COM POLAR EXPORT
NACA63-420 a=0.2
NACA63-420 a=0.2 |  |  |  | Cl Max: | 1.652 | at alpha= | 14.5 | deg
JavaFoil+Calcfoil stall+Eppler ext transition |  |  |  | L/D Max: | 78.95 | at alpha= | 7 | deg
Re: | 500000 |  |  | Cd Min: | 0.00875 | at alpha= | -2.5 | deg
Mach: | 0.25 |  |  | Cl=0 at alpha= | -2.2 | deg
|  |  |  | @ Cl=0.1, Cd= | 0.0088983
|  |  |  | @ Cl=0.4, Cd= | 0.0095651
|  |  |  | @ Cl=0.6, Cd= | 0.010294
alpha (deg) | Cl | Cd | Cm | Cl/Cd
-17.5 | -0.757 | 0.15199 | -0.007 | -4.98
-17 | -0.796 | 0.14323 | -0.007 | -5.561
-16.5 | -0.831 | 0.13439 | -0.008 | -6.184
-16 | -0.861 | 0.12525 | -0.008 | -6.877
-15.5 | -0.886 | 0.11732 | -0.009 | -7.549
-15 | -0.906 | 0.10783 | -0.009 | -8.402
-14.5 | -0.896 | 0.10297 | -0.004 | -8.706
-14 | -0.901 | 0.09708 | -0.004 | -9.286
-13.5 | -0.901 | 0.09232 | -0.004 | -9.754
-13 | -0.894 | 0.08752 | -0.005 | -10.215
-12.5 | -1.003 | 0.04041 | -0.016 | -24.83
-12 | -0.996 | 0.03461 | -0.017 | -28.786
-11.5 | -0.979 | 0.03094 | -0.018 | -31.632
-11 | -0.954 | 0.02807 | -0.018 | -33.981
-10.5 | -0.922 | 0.0259 | -0.019 | -35.614
-10 | -0.887 | 0.02355 | -0.02 | -37.674
-9.5 | -0.846 | 0.02214 | -0.02 | -38.199
-9 | -0.801 | 0.02057 | -0.021 | -38.959
-8.5 | -0.753 | 0.01926 | -0.022 | -39.094
-8 | -0.7 | 0.01812 | -0.023 | -38.647
-7.5 | -0.647 | 0.01646 | -0.023 | -39.286
-7 | -0.59 | 0.01565 | -0.024 | -37.722
-6.5 | -0.533 | 0.0149 | -0.025 | -35.765
-6 | -0.474 | 0.01425 | -0.026 | -33.276
-5.5 | -0.416 | 0.01274 | -0.027 | -32.674
-5 | -0.361 | 0.00901 | -0.028 | -40.036
-4.5 | -0.297 | 0.00892 | -0.028 | -33.317
-4 | -0.233 | 0.00887 | -0.029 | -26.279
-3.5 | -0.169 | 0.0088 | -0.03 | -19.156
-3 | -0.104 | 0.00879 | -0.031 | -11.808
-2.5 | -0.039 | 0.00875 | -0.031 | -4.472
-2 | 0.026 | 0.00878 | -0.032 | 2.957
-1.5 | 0.091 | 0.00889 | -0.033 | 10.244
-1 | 0.156 | 0.00895 | -0.033 | 17.434
-0.5 | 0.221 | 0.00888 | -0.034 | 24.893
0 | 0.283 | 0.0093 | -0.034 | 30.401
0.5 | 0.346 | 0.00945 | -0.035 | 36.593
1 | 0.407 | 0.00958 | -0.036 | 42.467
1.5 | 0.469 | 0.00974 | -0.036 | 48.163
2 | 0.531 | 0.00996 | -0.037 | 53.286
2.5 | 0.592 | 0.01026 | -0.037 | 57.709
3 | 0.653 | 0.01052 | -0.038 | 62.052
3.5 | 0.714 | 0.01083 | -0.039 | 65.875
4 | 0.774 | 0.01119 | -0.039 | 69.183
4.5 | 0.834 | 0.01155 | -0.04 | 72.17
5 | 0.893 | 0.01199 | -0.04 | 74.472
5.5 | 0.952 | 0.01245 | -0.041 | 76.462
6 | 1.011 | 0.01301 | -0.041 | 77.653
6.5 | 1.068 | 0.01359 | -0.042 | 78.592
7 | 1.125 | 0.01425 | -0.043 | 78.95
7.5 | 1.181 | 0.01502 | -0.043 | 78.646
8 | 1.235 | 0.01593 | -0.044 | 77.53
8.5 | 1.287 | 0.01692 | -0.044 | 76.106
9 | 1.337 | 0.01825 | -0.045 | 73.247
9.5 | 1.384 | 0.02022 | -0.045 | 68.435
10 | 1.429 | 0.02198 | -0.046 | 65.03
10.5 | 1.472 | 0.02352 | -0.046 | 62.596
11 | 1.513 | 0.02518 | -0.047 | 60.09
11.5 | 1.534 | 0.03712 | -0.047 | 41.341
12 | 1.566 | 0.03948 | -0.047 | 39.676
12.5 | 1.595 | 0.04199 | -0.048 | 37.978
13 | 1.619 | 0.04481 | -0.048 | 36.131
13.5 | 1.637 | 0.04783 | -0.049 | 34.227
14 | 1.648 | 0.05099 | -0.049 | 32.312
14.5 | 1.652 | 0.05461 | -0.049 | 30.251
15 | 1.651 | 0.05848 | -0.05 | 28.226
15.5 | 1.642 | 0.06251 | -0.05 | 26.273
16 | 1.626 | 0.06751 | -0.05 | 24.091
16.5 | 1.604 | 0.07268 | -0.051 | 22.076
17 | 1.571 | 0.07861 | -0.051 | 19.991
17.5 | 1.53 | 0.08507 | -0.051 | 17.98
18 | 1.479 | 0.09315 | -0.051 | 15.882
18.5 | 1.421 | 0.10276 | -0.051 | 13.831
19 | 1.353 | 0.11511 | -0.051 | 11.758
19.5 | 1.27 | 0.13608 | -0.049 | 9.331

## 30. Re 500k Mach 0.25 (2)
BIGFOIL.COM POLAR EXPORT
NACA63-420 a=0.2
NACA63-420 a=0.2 |  |  |  | Cl Max: | 1.2942 | at alpha= | 12 | deg
XFOIL ncrit=9 |  |  |  | L/D Max: | 89.2824 | at alpha= | 8 | deg
Re: | 500000 |  |  | Cd Min: | 0.13107 | at alpha= | -19 | deg
Mach: | 0.25 |  |  | Cl=0 at alpha= | -2.1869 | deg
|  |  |  | @ Cl=0.1, Cd= | 0.0099547
|  |  |  | @ Cl=0.4, Cd= | 0.010207
|  |  |  | @ Cl=0.6, Cd= | 0.010603
alpha (deg) | Cl | Cd | Cm | Cl/Cd
-19 | -0.8003 | 0.13107 | -0.0184 | -6.1059
-18.5 | -0.839 | 0.11451 | -0.0294 | -7.3269
-18 | -0.8723 | 0.09988 | -0.0389 | -8.7335
-17.5 | -0.8909 | 0.08837 | -0.0464 | -10.0815
-17 | -0.9089 | 0.07777 | -0.0528 | -11.687
-16 | -0.9159 | 0.06092 | -0.0641 | -15.0345
-15.5 | -0.9122 | 0.05586 | -0.0649 | -16.3301
-15 | -0.9055 | 0.05103 | -0.0657 | -17.7445
-14.5 | -0.8969 | 0.04653 | -0.0664 | -19.2757
-14 | -0.8838 | 0.0426 | -0.0663 | -20.7465
-13.5 | -0.8681 | 0.03912 | -0.0656 | -22.1907
-13 | -0.8493 | 0.03615 | -0.0649 | -23.4938
-12.5 | -0.827 | 0.03342 | -0.064 | -24.7457
-12 | -0.802 | 0.03101 | -0.0628 | -25.8626
-11.5 | -0.7812 | 0.02842 | -0.0609 | -27.4877
-11 | -0.7553 | 0.02625 | -0.0593 | -28.7733
-10.5 | -0.7273 | 0.02435 | -0.0575 | -29.8686
-10 | -0.7083 | 0.02204 | -0.0548 | -32.137
-9.5 | -0.6828 | 0.02026 | -0.0523 | -33.7019
-9 | -0.6592 | 0.01862 | -0.049 | -35.4028
-8.5 | -0.6387 | 0.01721 | -0.0447 | -37.1121
-8 | -0.6102 | 0.01618 | -0.0407 | -37.7132
-7.5 | -0.5709 | 0.01517 | -0.0383 | -37.6335
-7 | -0.5283 | 0.01424 | -0.0363 | -37.0997
-6.5 | -0.4815 | 0.01332 | -0.035 | -36.1486
-6 | -0.4339 | 0.01243 | -0.0339 | -34.9075
-5.5 | -0.3898 | 0.011 | -0.0326 | -35.4364
-4.5 | -0.281 | 0.0099 | -0.0319 | -28.3838
-4 | -0.2212 | 0.00984 | -0.0321 | -22.4797
-3 | -0.0992 | 0.00982 | -0.0331 | -10.1018
-2.5 | -0.0382 | 0.00985 | -0.0336 | -3.8782
-2 | 0.0228 | 0.0099 | -0.0341 | 2.303
-1.5 | 0.0838 | 0.00996 | -0.0347 | 8.4137
-1 | 0.1454 | 0.00994 | -0.0355 | 14.6278
-0.5 | 0.2065 | 0.01001 | -0.0362 | 20.6294
0 | 0.2678 | 0.01003 | -0.037 | 26.6999
0.5 | 0.3289 | 0.01009 | -0.0377 | 32.5966
1 | 0.3896 | 0.01019 | -0.0383 | 38.2336
1.5 | 0.4505 | 0.01029 | -0.0391 | 43.7804
2 | 0.5108 | 0.01045 | -0.0396 | 48.8804
2.5 | 0.5707 | 0.01052 | -0.0402 | 54.249
3 | 0.6309 | 0.01069 | -0.0408 | 59.0178
3.5 | 0.6897 | 0.01082 | -0.0411 | 63.7431
4 | 0.7486 | 0.01097 | -0.0414 | 68.2407
4.5 | 0.8071 | 0.01121 | -0.0417 | 71.9982
5 | 0.8645 | 0.01139 | -0.0418 | 75.8999
5.5 | 0.9212 | 0.01165 | -0.0417 | 79.073
6 | 0.9765 | 0.01186 | -0.0414 | 82.3356
6.5 | 1.0308 | 0.01217 | -0.041 | 84.7001
7 | 1.0823 | 0.01243 | -0.04 | 87.0716
7.5 | 1.1284 | 0.01272 | -0.0382 | 88.7107
8 | 1.1696 | 0.0131 | -0.0356 | 89.2824
8.5 | 1.2005 | 0.01355 | -0.0312 | 88.5978
9 | 1.2173 | 0.01427 | -0.0249 | 85.3048
9.5 | 1.2547 | 0.01531 | -0.0236 | 81.953
10 | 1.2763 | 0.01702 | -0.0206 | 74.9882
10.5 | 1.2843 | 0.01961 | -0.0169 | 65.4921
11 | 1.293 | 0.02251 | -0.0137 | 57.4411
11.5 | 1.2934 | 0.02616 | -0.0105 | 49.4419
12 | 1.2942 | 0.03009 | -0.0079 | 43.011
12.5 | 1.2883 | 0.03491 | -0.0057 | 36.9035
13 | 1.2805 | 0.0403 | -0.0041 | 31.7742
13.5 | 1.2711 | 0.04619 | -0.0031 | 27.5189
14 | 1.2606 | 0.05253 | -0.0026 | 23.9977
14.5 | 1.2531 | 0.05896 | -0.0027 | 21.2534
15 | 1.2457 | 0.06564 | -0.0032 | 18.9778
15.5 | 1.2417 | 0.07229 | -0.0042 | 17.1766
16 | 1.2373 | 0.07926 | -0.0055 | 15.6106
16.5 | 1.2291 | 0.08699 | -0.0074 | 14.1292
17 | 1.2202 | 0.09509 | -0.0098 | 12.8321

## 31. Re 500k Mach 0.50 (1)
BIGFOIL.COM POLAR EXPORT
NACA63-420 a=0.2
NACA63-420 a=0.2 |  |  |  | Cl Max: | 1.505 | at alpha= | 10.5 | deg
JavaFoil+Calcfoil stall+Eppler ext transition |  |  |  | L/D Max: | 68.438 | at alpha= | 6 | deg
Re: | 500000 |  |  | Cd Min: | 0.00891 | at alpha= | -2.5 | deg
Mach: | 0.5 |  |  | Cl=0 at alpha= | -2.1986 | deg
|  |  |  | @ Cl=0.1, Cd= | 0.0096492
|  |  |  | @ Cl=0.4, Cd= | 0.010689
|  |  |  | @ Cl=0.6, Cd= | 0.011564
alpha (deg) | Cl | Cd | Cm | Cl/Cd
-20 | -1.024 | 0.22889 | -0.006 | -4.472
-19.5 | -0.995 | 0.22824 | -0.006 | -4.361
-19 | -0.968 | 0.2185 | -0.007 | -4.429
-18.5 | -0.94 | 0.21876 | -0.007 | -4.295
-18 | -0.909 | 0.20841 | -0.007 | -4.361
-17.5 | -0.881 | 0.20823 | -0.007 | -4.229
-17 | -0.853 | 0.19528 | -0.008 | -4.366
-16.5 | -0.824 | 0.19309 | -0.008 | -4.267
-16 | -0.794 | 0.1853 | -0.008 | -4.284
-15.5 | -0.765 | 0.17934 | -0.008 | -4.268
-15 | -0.737 | 0.17023 | -0.009 | -4.33
-14.5 | -0.708 | 0.16886 | -0.009 | -4.194
-14 | -0.679 | 0.15456 | -0.009 | -4.391
-13.5 | -0.65 | 0.14856 | -0.009 | -4.377
-13 | -0.622 | 0.14569 | -0.009 | -4.269
-12.5 | -0.593 | 0.14262 | -0.009 | -4.161
-12 | -0.564 | 0.13173 | -0.009 | -4.28
-11.5 | -0.536 | 0.11319 | -0.01 | -4.737
-11 | -0.507 | 0.11859 | -0.01 | -4.277
-10.5 | -0.481 | 0.0848 | -0.012 | -5.669
-10 | -0.639 | 0.07112 | -0.006 | -8.981
-9.5 | -0.702 | 0.06194 | -0.006 | -11.333
-9 | -0.699 | 0.05704 | -0.007 | -12.257
-8.5 | -0.788 | 0.02626 | -0.024 | -30.027
-8 | -0.744 | 0.02355 | -0.025 | -31.618
-7.5 | -0.693 | 0.02162 | -0.026 | -32.053
-7 | -0.637 | 0.02004 | -0.026 | -31.813
-6.5 | -0.579 | 0.01807 | -0.027 | -32.062
-6 | -0.517 | 0.01703 | -0.028 | -30.386
-5.5 | -0.453 | 0.0161 | -0.029 | -28.171
-5 | -0.388 | 0.01527 | -0.03 | -25.403
-4.5 | -0.327 | 0.00937 | -0.031 | -34.879
-4 | -0.26 | 0.00967 | -0.033 | -26.885
-3.5 | -0.188 | 0.00956 | -0.033 | -19.68
-3 | -0.116 | 0.00934 | -0.034 | -12.42
-2.5 | -0.044 | 0.00891 | -0.034 | -4.907
-2 | 0.029 | 0.00962 | -0.035 | 3.018
-1.5 | 0.102 | 0.00965 | -0.036 | 10.541
-1 | 0.175 | 0.00969 | -0.036 | 18.002
-0.5 | 0.247 | 0.00982 | -0.037 | 25.188
0 | 0.311 | 0.01043 | -0.038 | 29.856
0.5 | 0.381 | 0.01061 | -0.038 | 35.91
1 | 0.448 | 0.01089 | -0.039 | 41.136
1.5 | 0.516 | 0.01118 | -0.04 | 46.154
2 | 0.584 | 0.01147 | -0.04 | 50.921
2.5 | 0.652 | 0.01187 | -0.041 | 54.901
3 | 0.719 | 0.01235 | -0.042 | 58.204
3.5 | 0.785 | 0.01282 | -0.042 | 61.267
4 | 0.851 | 0.01334 | -0.043 | 63.843
4.5 | 0.917 | 0.01393 | -0.044 | 65.829
5 | 0.982 | 0.01464 | -0.044 | 67.061
5.5 | 1.046 | 0.01539 | -0.045 | 67.987
6 | 1.11 | 0.01621 | -0.046 | 68.438
6.5 | 1.172 | 0.01725 | -0.046 | 67.933
7 | 1.232 | 0.01839 | -0.047 | 66.998
7.5 | 1.291 | 0.01974 | -0.047 | 65.384
8 | 1.345 | 0.02156 | -0.048 | 62.377
8.5 | 1.394 | 0.02427 | -0.049 | 57.455
9 | 1.438 | 0.02666 | -0.049 | 53.918
9.5 | 1.475 | 0.02897 | -0.05 | 50.919
10 | 1.489 | 0.04403 | -0.049 | 33.832
10.5 | 1.505 | 0.04809 | -0.05 | 31.308
11 | 1.501 | 0.05299 | -0.05 | 28.326
11.5 | 1.453 | 0.05891 | -0.051 | 24.662
12 | 1.298 | 0.06715 | -0.051 | 19.329
12.5 | 0.832 | 0.12739 | -0.021 | 6.533
13 | 0.861 | 0.14533 | -0.024 | 5.923
13.5 | 0.888 | 0.15048 | -0.025 | 5.901
14 | 0.917 | 0.16071 | -0.028 | 5.706
14.5 | 0.945 | 0.16679 | -0.028 | 5.663
15 | 0.974 | 0.17434 | -0.031 | 5.587
15.5 | 1.002 | 0.18101 | -0.032 | 5.538

## 32. Re 500k Mach 0.50 (2)
BIGFOIL.COM POLAR EXPORT
NACA63-420 a=0.2
NACA63-420 a=0.2 |  |  |  | Cl Max: | 1.2136 | at alpha= | 10.5 | deg
XFOIL ncrit=9 |  |  |  | L/D Max: | 69.3824 | at alpha= | 5.5 | deg
Re: | 500000 |  |  | Cd Min: | 0.16558 | at alpha= | -16 | deg
Mach: | 0.5 |  |  | Cl=0 at alpha= | -2.1929 | deg
|  |  |  | @ Cl=0.1, Cd= | 0.011062
|  |  |  | @ Cl=0.4, Cd= | 0.011461
|  |  |  | @ Cl=0.6, Cd= | 0.012032
alpha (deg) | Cl | Cd | Cm | Cl/Cd
-16 | -0.4559 | 0.16558 | -0.0089 | -2.7534
-15.5 | -0.4436 | 0.15643 | -0.0143 | -2.8358
-15 | -0.4282 | 0.14824 | -0.0191 | -2.8886
-14.5 | -0.4294 | 0.13611 | -0.0259 | -3.1548
-14 | -0.4649 | 0.11756 | -0.0367 | -3.9546
-13.5 | -0.5544 | 0.09191 | -0.0541 | -6.032
-13 | -0.5796 | 0.07942 | -0.0627 | -7.2979
-12.5 | -0.6003 | 0.06869 | -0.0696 | -8.7393
-12 | -0.6259 | 0.05839 | -0.0755 | -10.7193
-11.5 | -0.6442 | 0.0499 | -0.079 | -12.9098
-11 | -0.6495 | 0.04333 | -0.0803 | -14.9896
-10.5 | -0.6423 | 0.03825 | -0.0799 | -16.7922
-10 | -0.6258 | 0.03431 | -0.0782 | -18.2396
-9.5 | -0.6023 | 0.03112 | -0.0761 | -19.3541
-9 | -0.5755 | 0.02835 | -0.0737 | -20.2998
-8.5 | -0.5527 | 0.02556 | -0.0708 | -21.6236
-8 | -0.5278 | 0.02304 | -0.068 | -22.908
-7.5 | -0.5052 | 0.02056 | -0.0646 | -24.572
-7 | -0.4803 | 0.0184 | -0.0611 | -26.1033
-6.5 | -0.4594 | 0.01648 | -0.0563 | -27.8762
-6 | -0.4374 | 0.01524 | -0.0503 | -28.7008
-5.5 | -0.3977 | 0.01409 | -0.0465 | -28.2257
-4.5 | -0.3167 | 0.01106 | -0.0398 | -28.6347
-4 | -0.2519 | 0.01081 | -0.0389 | -23.3025
-3.5 | -0.183 | 0.01077 | -0.0386 | -16.9916
-3 | -0.1132 | 0.01083 | -0.0386 | -10.4524
-2.5 | -0.043 | 0.01084 | -0.0389 | -3.9668
-2 | 0.027 | 0.01093 | -0.0391 | 2.4703
-1.5 | 0.0965 | 0.01106 | -0.0394 | 8.7251
-1 | 0.1668 | 0.0111 | -0.04 | 15.027
-0.5 | 0.2363 | 0.01118 | -0.0405 | 21.136
0 | 0.3057 | 0.01126 | -0.0411 | 27.1492
0.5 | 0.3751 | 0.01141 | -0.0416 | 32.8747
1 | 0.4429 | 0.01155 | -0.0419 | 38.3463
1.5 | 0.5115 | 0.01173 | -0.0423 | 43.6061
2 | 0.578 | 0.01196 | -0.0424 | 48.3278
2.5 | 0.645 | 0.01218 | -0.0424 | 52.9557
3 | 0.71 | 0.01248 | -0.0421 | 56.891
3.5 | 0.7736 | 0.01273 | -0.0414 | 60.7698
4 | 0.8359 | 0.01311 | -0.0406 | 63.7605
4.5 | 0.8948 | 0.01348 | -0.0391 | 66.3798
5 | 0.9499 | 0.01394 | -0.0369 | 68.142
5.5 | 0.9998 | 0.01441 | -0.034 | 69.3824
6 | 1.0314 | 0.01511 | -0.0284 | 68.2594
6.5 | 1.074 | 0.01587 | -0.0246 | 67.6749
7 | 1.0955 | 0.0173 | -0.0192 | 63.3237
7.5 | 1.1191 | 0.01892 | -0.0144 | 59.149
8 | 1.1395 | 0.02088 | -0.0098 | 54.5738
8.5 | 1.1544 | 0.02324 | -0.0051 | 49.673
9 | 1.1647 | 0.02581 | -0.0001 | 45.1259
9.5 | 1.1968 | 0.02935 | -0.0011 | 40.7768
10.5 | 1.2136 | 0.0379 | 0.0032 | 32.0211
11 | 1.2136 | 0.04315 | 0.0048 | 28.1251
11.5 | 1.2071 | 0.04921 | 0.0059 | 24.5296
12.5 | 1.1873 | 0.06296 | 0.0061 | 18.858
13 | 1.1768 | 0.07044 | 0.0053 | 16.7064
13.5 | 1.166 | 0.07834 | 0.0039 | 14.8838
14 | 1.1572 | 0.08641 | 0.002 | 13.392
14.5 | 1.1513 | 0.09461 | -0.0003 | 12.1689
15 | 1.1415 | 0.10354 | -0.0035 | 11.0247
15.5 | 1.1337 | 0.11263 | -0.007 | 10.0657

## 33. Re 750k Mach 0.00 (1)
BIGFOIL.COM POLAR EXPORT
NACA63-420 a=0.2
NACA63-420 a=0.2 |  |  |  | Cl Max: | 1.723 | at alpha= | 16.5 | deg
JavaFoil+Calcfoil stall+Eppler ext transition |  |  |  | L/D Max: | 94.273 | at alpha= | 7 | deg
Re: | 750000 |  |  | Cd Min: | 0.00766 | at alpha= | -3 | deg
Mach: | 0 |  |  | Cl=0 at alpha= | -2.1984 | deg
|  |  |  | @ Cl=0.1, Cd= | 0.0077319
|  |  |  | @ Cl=0.4, Cd= | 0.008019
|  |  |  | @ Cl=0.6, Cd= | 0.0087008
alpha (deg) | Cl | Cd | Cm | Cl/Cd
-19.5 | -0.973 | 0.159 | -0.006 | -6.12
-19 | -0.99 | 0.14578 | -0.006 | -6.794
-18.5 | -1.004 | 0.1374 | -0.007 | -7.307
-18 | -1.016 | 0.12881 | -0.007 | -7.885
-17.5 | -1.025 | 0.12141 | -0.008 | -8.441
-17 | -1.034 | 0.11166 | -0.008 | -9.263
-16.5 | -1.049 | 0.0971 | -0.009 | -10.808
-16 | -1.074 | 0.07795 | -0.011 | -13.78
-15.5 | -1.097 | 0.06117 | -0.012 | -17.928
-15 | -1.097 | 0.05488 | -0.012 | -19.993
-14.5 | -1.107 | 0.04375 | -0.013 | -25.299
-14 | -1.101 | 0.03862 | -0.014 | -28.5
-13.5 | -1.089 | 0.03452 | -0.015 | -31.545
-13 | -1.072 | 0.03118 | -0.015 | -34.375
-12.5 | -1.049 | 0.02923 | -0.016 | -35.882
-12 | -1.023 | 0.02679 | -0.017 | -38.19
-11.5 | -0.993 | 0.02469 | -0.017 | -40.219
-11 | -0.959 | 0.02279 | -0.018 | -42.086
-10.5 | -0.922 | 0.02111 | -0.019 | -43.66
-10 | -0.88 | 0.01974 | -0.019 | -44.596
-9.5 | -0.836 | 0.0185 | -0.02 | -45.194
-9 | -0.789 | 0.01755 | -0.021 | -44.971
-8.5 | -0.74 | 0.01646 | -0.021 | -44.957
-8 | -0.687 | 0.0156 | -0.022 | -44.04
-7.5 | -0.634 | 0.01413 | -0.023 | -44.899
-7 | -0.579 | 0.01349 | -0.024 | -42.913
-6.5 | -0.522 | 0.0129 | -0.024 | -40.461
-6 | -0.464 | 0.0124 | -0.025 | -37.462
-5.5 | -0.411 | 0.00802 | -0.026 | -51.289
-5 | -0.35 | 0.00793 | -0.027 | -44.094
-4.5 | -0.288 | 0.00777 | -0.028 | -37.037
-4 | -0.226 | 0.00777 | -0.028 | -29.069
-3.5 | -0.163 | 0.00771 | -0.029 | -21.162
-3 | -0.101 | 0.00766 | -0.03 | -13.123
-2.5 | -0.038 | 0.00769 | -0.03 | -4.925
-2 | 0.025 | 0.0077 | -0.031 | 3.263
-1.5 | 0.088 | 0.00773 | -0.032 | 11.403
-1 | 0.151 | 0.00774 | -0.032 | 19.522
-0.5 | 0.214 | 0.00781 | -0.033 | 27.435
0 | 0.277 | 0.00788 | -0.034 | 35.171
0.5 | 0.34 | 0.00796 | -0.034 | 42.737
1 | 0.401 | 0.00802 | -0.035 | 50.056
1.5 | 0.464 | 0.00816 | -0.036 | 56.822
2 | 0.521 | 0.00771 | -0.036 | 67.525
2.5 | 0.581 | 0.00863 | -0.037 | 67.252
3 | 0.64 | 0.00885 | -0.037 | 72.35
3.5 | 0.699 | 0.00907 | -0.038 | 77.119
4 | 0.758 | 0.00932 | -0.038 | 81.372
4.5 | 0.817 | 0.00963 | -0.039 | 84.774
5 | 0.875 | 0.00993 | -0.039 | 88.11
5.5 | 0.932 | 0.0103 | -0.04 | 90.495
6 | 0.99 | 0.01072 | -0.041 | 92.285
6.5 | 1.046 | 0.01119 | -0.041 | 93.453
7 | 1.102 | 0.01169 | -0.042 | 94.273
7.5 | 1.157 | 0.01233 | -0.042 | 93.806
8 | 1.21 | 0.01304 | -0.043 | 92.795
8.5 | 1.262 | 0.01387 | -0.043 | 90.989
9 | 1.311 | 0.01491 | -0.044 | 87.939
9.5 | 1.358 | 0.01641 | -0.044 | 82.743
10 | 1.404 | 0.01782 | -0.045 | 78.818
10.5 | 1.449 | 0.0191 | -0.045 | 75.863
11 | 1.492 | 0.02044 | -0.046 | 72.981
11.5 | 1.525 | 0.02497 | -0.046 | 61.059
12 | 1.551 | 0.03285 | -0.046 | 47.22
12.5 | 1.586 | 0.03492 | -0.047 | 45.415
13 | 1.617 | 0.03698 | -0.047 | 43.728
13.5 | 1.644 | 0.03925 | -0.048 | 41.893
14 | 1.667 | 0.04175 | -0.048 | 39.929
14.5 | 1.686 | 0.04423 | -0.048 | 38.119
15 | 1.701 | 0.04682 | -0.049 | 36.338
15.5 | 1.713 | 0.04994 | -0.049 | 34.289
16 | 1.72 | 0.05335 | -0.05 | 32.238
16.5 | 1.723 | 0.05675 | -0.05 | 30.368
17 | 1.721 | 0.06031 | -0.05 | 28.532
17.5 | 1.713 | 0.06437 | -0.051 | 26.612
18 | 1.702 | 0.06848 | -0.051 | 24.854
18.5 | 1.687 | 0.07296 | -0.051 | 23.117
19 | 1.667 | 0.07804 | -0.052 | 21.365
19.5 | 1.645 | 0.08331 | -0.052 | 19.751
20 | 1.62 | 0.08895 | -0.052 | 18.21

## 34. Re 750k Mach 0.00 (2)
BIGFOIL.COM POLAR EXPORT
NACA63-420 a=0.2
NACA63-420 a=0.2 |  |  |  | Cl Max: | 1.3294 | at alpha= | 12.5 | deg
XFOIL ncrit=9 |  |  |  | L/D Max: | 108.591 | at alpha= | 8.5 | deg
Re: | 750000 |  |  | Cd Min: | 0.08822 | at alpha= | -20 | deg
Mach: | 0 |  |  | Cl=0 at alpha= | -2.1882 | deg
|  |  |  | @ Cl=0.1, Cd= | 0.0081431
|  |  |  | @ Cl=0.4, Cd= | 0.0083528
|  |  |  | @ Cl=0.6, Cd= | 0.0086433
alpha (deg) | Cl | Cd | Cm | Cl/Cd
-20 | -1.0952 | 0.08822 | -0.0366 | -12.4144
-19.5 | -1.0979 | 0.08039 | -0.0408 | -13.6572
-19 | -1.1003 | 0.073 | -0.0446 | -15.0726
-18.5 | -1.0983 | 0.06642 | -0.0478 | -16.5357
-18 | -1.0899 | 0.06093 | -0.0503 | -17.8877
-17.5 | -1.078 | 0.05604 | -0.0524 | -19.2363
-17 | -1.0666 | 0.05132 | -0.0541 | -20.7833
-16.5 | -1.0429 | 0.04673 | -0.058 | -22.3176
-16 | -1.0354 | 0.04286 | -0.0579 | -24.1577
-15.5 | -1.0211 | 0.03957 | -0.0577 | -25.8049
-15 | -1.0043 | 0.03659 | -0.0573 | -27.4474
-14.5 | -0.9833 | 0.03399 | -0.0569 | -28.9291
-14 | -0.962 | 0.03151 | -0.0562 | -30.53
-13.5 | -0.9515 | 0.02837 | -0.0548 | -33.5389
-13 | -0.9294 | 0.02619 | -0.0536 | -35.4868
-12.5 | -0.9049 | 0.02425 | -0.0522 | -37.3155
-12 | -0.8769 | 0.0226 | -0.0508 | -38.8009
-11.5 | -0.859 | 0.02053 | -0.0483 | -41.8412
-11 | -0.8329 | 0.01905 | -0.046 | -43.7218
-10.5 | -0.8034 | 0.01791 | -0.0436 | -44.8576
-10 | -0.7837 | 0.01662 | -0.0394 | -47.154
-9.5 | -0.753 | 0.01577 | -0.0362 | -47.7489
-9 | -0.7131 | 0.015 | -0.0343 | -47.54
-8.5 | -0.6697 | 0.01424 | -0.033 | -47.0295
-8 | -0.6245 | 0.01351 | -0.0318 | -46.225
-7.5 | -0.5772 | 0.01276 | -0.031 | -45.2351
-7 | -0.5287 | 0.01206 | -0.0303 | -43.8391
-6.5 | -0.4777 | 0.0114 | -0.0301 | -41.9035
-6 | -0.4269 | 0.01072 | -0.0298 | -39.8228
-5.5 | -0.3773 | 0.00977 | -0.0295 | -38.6182
-5 | -0.3291 | 0.00863 | -0.0291 | -38.1344
-4.5 | -0.2723 | 0.00835 | -0.0295 | -32.6108
-4 | -0.214 | 0.00822 | -0.0301 | -26.0341
-3.5 | -0.1553 | 0.00817 | -0.0308 | -19.0086
-3 | -0.096 | 0.00811 | -0.0315 | -11.8372
-2.5 | -0.0371 | 0.00812 | -0.0322 | -4.569
-2 | 0.0224 | 0.00809 | -0.033 | 2.7689
-1.5 | 0.0813 | 0.00814 | -0.0337 | 9.9877
-1 | 0.141 | 0.00815 | -0.0345 | 17.3006
-0.5 | 0.2004 | 0.00816 | -0.0353 | 24.5588
0 | 0.2595 | 0.00822 | -0.0361 | 31.5693
0.5 | 0.319 | 0.00824 | -0.037 | 38.7136
1 | 0.3776 | 0.00833 | -0.0377 | 45.3301
2 | 0.4954 | 0.00845 | -0.0393 | 58.6272
2.5 | 0.5537 | 0.00858 | -0.04 | 64.5338
3 | 0.6122 | 0.00866 | -0.0408 | 70.6928
3.5 | 0.6694 | 0.00882 | -0.0413 | 75.8957
4 | 0.7274 | 0.0089 | -0.042 | 81.7303
4.5 | 0.7842 | 0.0091 | -0.0425 | 86.1758
5 | 0.8409 | 0.00923 | -0.043 | 91.1051
5.5 | 0.8967 | 0.0094 | -0.0434 | 95.3936
6 | 0.9521 | 0.00962 | -0.0437 | 98.9709
6.5 | 1.0059 | 0.00984 | -0.0438 | 102.2256
7 | 1.0588 | 0.01004 | -0.0438 | 105.4582
7.5 | 1.1094 | 0.01032 | -0.0434 | 107.5
8 | 1.1575 | 0.01067 | -0.0426 | 108.4817
8.5 | 1.2021 | 0.01107 | -0.0412 | 108.5908
9 | 1.2417 | 0.01153 | -0.0391 | 107.693
9.5 | 1.2636 | 0.01214 | -0.0339 | 104.0857
10 | 1.2785 | 0.01326 | -0.0287 | 96.4178
10.5 | 1.3021 | 0.01491 | -0.0264 | 87.3307
11.5 | 1.3238 | 0.0197 | -0.0195 | 67.198
12.5 | 1.3294 | 0.0264 | -0.0135 | 50.3561
13 | 1.3249 | 0.03067 | -0.0109 | 43.1986
13.5 | 1.317 | 0.03562 | -0.0088 | 36.9736
14 | 1.3143 | 0.0405 | -0.0075 | 32.4519
14.5 | 1.3136 | 0.04547 | -0.0067 | 28.8894
15.5 | 1.3112 | 0.05627 | -0.0063 | 23.3019
16 | 1.3113 | 0.06189 | -0.0067 | 21.1876
16.5 | 1.3091 | 0.06799 | -0.0074 | 19.2543
17 | 1.304 | 0.07466 | -0.0085 | 17.4658
17.5 | 1.2997 | 0.08152 | -0.01 | 15.9433

## 35. Re 750k Mach 0.10 (1)
BIGFOIL.COM POLAR EXPORT
NACA63-420 a=0.2
NACA63-420 a=0.2 |  |  |  | Cl Max: | 1.712 | at alpha= | 16.5 | deg
JavaFoil+Calcfoil stall+Eppler ext transition |  |  |  | L/D Max: | 93.546 | at alpha= | 7 | deg
Re: | 750000 |  |  | Cd Min: | 0.00769 | at alpha= | -2.5 | deg
Mach: | 0.1 |  |  | Cl=0 at alpha= | -2.1984 | deg
|  |  |  | @ Cl=0.1, Cd= | 0.0077987
|  |  |  | @ Cl=0.4, Cd= | 0.0080361
|  |  |  | @ Cl=0.6, Cd= | 0.0087538
alpha (deg) | Cl | Cd | Cm | Cl/Cd
-19.5 | -0.932 | 0.16206 | -0.006 | -5.748
-19 | -0.951 | 0.15083 | -0.006 | -6.308
-18.5 | -0.969 | 0.14134 | -0.007 | -6.854
-18 | -0.984 | 0.13282 | -0.007 | -7.407
-17.5 | -0.997 | 0.12434 | -0.008 | -8.017
-17 | -1.008 | 0.11513 | -0.008 | -8.759
-16.5 | -1.018 | 0.10631 | -0.009 | -9.576
-16 | -1.031 | 0.09376 | -0.01 | -10.998
-15.5 | -1.068 | 0.06893 | -0.011 | -15.492
-15 | -1.083 | 0.05627 | -0.012 | -19.254
-14.5 | -1.093 | 0.04619 | -0.013 | -23.657
-14 | -1.09 | 0.04019 | -0.014 | -27.131
-13.5 | -1.082 | 0.03568 | -0.015 | -30.315
-13 | -1.067 | 0.03205 | -0.015 | -33.286
-12.5 | -1.046 | 0.02993 | -0.016 | -34.946
-12 | -1.021 | 0.02733 | -0.017 | -37.377
-11.5 | -0.993 | 0.02515 | -0.017 | -39.471
-11 | -0.96 | 0.02315 | -0.018 | -41.458
-10.5 | -0.923 | 0.02143 | -0.019 | -43.071
-10 | -0.882 | 0.02001 | -0.019 | -44.081
-9.5 | -0.839 | 0.01875 | -0.02 | -44.732
-9 | -0.791 | 0.01775 | -0.021 | -44.582
-8.5 | -0.743 | 0.01663 | -0.022 | -44.653
-8 | -0.691 | 0.01495 | -0.022 | -46.256
-7.5 | -0.637 | 0.01425 | -0.023 | -44.667
-7 | -0.581 | 0.0136 | -0.024 | -42.726
-6.5 | -0.524 | 0.01299 | -0.024 | -40.347
-6 | -0.466 | 0.01249 | -0.025 | -37.344
-5.5 | -0.413 | 0.01058 | -0.026 | -39.055
-5 | -0.352 | 0.00794 | -0.027 | -44.266
-4.5 | -0.289 | 0.00781 | -0.028 | -37.054
-4 | -0.227 | 0.00777 | -0.028 | -29.203
-3.5 | -0.164 | 0.00771 | -0.029 | -21.265
-3 | -0.101 | 0.0077 | -0.03 | -13.121
-2.5 | -0.038 | 0.00769 | -0.03 | -4.949
-2 | 0.025 | 0.00769 | -0.031 | 3.285
-1.5 | 0.089 | 0.00779 | -0.032 | 11.371
-1 | 0.152 | 0.00784 | -0.032 | 19.376
-0.5 | 0.215 | 0.00786 | -0.033 | 27.391
0 | 0.279 | 0.00789 | -0.034 | 35.315
0.5 | 0.342 | 0.00796 | -0.035 | 42.921
1 | 0.403 | 0.00804 | -0.035 | 50.187
1.5 | 0.463 | 0.00823 | -0.036 | 56.286
2 | 0.523 | 0.00848 | -0.036 | 61.664
2.5 | 0.583 | 0.0087 | -0.037 | 66.975
3 | 0.643 | 0.00889 | -0.037 | 72.334
3.5 | 0.702 | 0.00913 | -0.038 | 76.917
4 | 0.761 | 0.00939 | -0.039 | 81.114
4.5 | 0.82 | 0.0097 | -0.039 | 84.52
5 | 0.879 | 0.01001 | -0.04 | 87.8
5.5 | 0.936 | 0.01039 | -0.04 | 90.118
6 | 0.994 | 0.01082 | -0.041 | 91.852
6.5 | 1.051 | 0.0113 | -0.041 | 92.971
7 | 1.106 | 0.01183 | -0.042 | 93.546
7.5 | 1.162 | 0.01248 | -0.042 | 93.085
8 | 1.215 | 0.01318 | -0.043 | 92.134
8.5 | 1.266 | 0.01404 | -0.044 | 90.171
9 | 1.316 | 0.01512 | -0.044 | 87.026
9.5 | 1.363 | 0.01672 | -0.045 | 81.502
10 | 1.409 | 0.01806 | -0.045 | 78.012
10.5 | 1.454 | 0.01939 | -0.046 | 74.973
11 | 1.496 | 0.02075 | -0.046 | 72.112
11.5 | 1.525 | 0.02727 | -0.046 | 55.939
12 | 1.555 | 0.03334 | -0.046 | 46.645
12.5 | 1.589 | 0.03546 | -0.047 | 44.806
13 | 1.619 | 0.03758 | -0.047 | 43.078
13.5 | 1.645 | 0.04004 | -0.048 | 41.089
14 | 1.667 | 0.04241 | -0.048 | 39.295
14.5 | 1.684 | 0.04502 | -0.049 | 37.408
15 | 1.697 | 0.0479 | -0.049 | 35.434
15.5 | 1.706 | 0.05098 | -0.049 | 33.471
16 | 1.711 | 0.05446 | -0.05 | 31.418
16.5 | 1.712 | 0.05823 | -0.05 | 29.393
17 | 1.706 | 0.06202 | -0.051 | 27.504
17.5 | 1.695 | 0.06594 | -0.051 | 25.704
18 | 1.68 | 0.07038 | -0.051 | 23.866
18.5 | 1.66 | 0.07501 | -0.051 | 22.134
19 | 1.636 | 0.08089 | -0.052 | 20.228
19.5 | 1.61 | 0.086 | -0.052 | 18.716
20 | 1.58 | 0.0922 | -0.052 | 17.131

## 36. Re 750k Mach 0.10 (2)
BIGFOIL.COM POLAR EXPORT
NACA63-420 a=0.2
NACA63-420 a=0.2 |  |  |  | Cl Max: | 1.3243 | at alpha= | 12 | deg
XFOIL ncrit=9 |  |  |  | L/D Max: | 108.141 | at alpha= | 8 | deg
Re: | 750000 |  |  | Cd Min: | 0.09348 | at alpha= | -20 | deg
Mach: | 0.1 |  |  | Cl=0 at alpha= | -2.189 | deg
|  |  |  | @ Cl=0.1, Cd= | 0.00819
|  |  |  | @ Cl=0.4, Cd= | 0.0084034
|  |  |  | @ Cl=0.6, Cd= | 0.0086755
alpha (deg) | Cl | Cd | Cm | Cl/Cd
-20 | -1.0736 | 0.09348 | -0.0349 | -11.4848
-19.5 | -1.0801 | 0.08485 | -0.0397 | -12.7295
-19 | -1.0793 | 0.07753 | -0.0436 | -13.9211
-18.5 | -1.0838 | 0.06991 | -0.0474 | -15.5028
-18 | -1.0778 | 0.06389 | -0.0503 | -16.8696
-17.5 | -1.0673 | 0.05863 | -0.0527 | -18.204
-17 | -1.0574 | 0.05358 | -0.0546 | -19.735
-16.5 | -1.0292 | 0.0491 | -0.0589 | -20.9613
-16 | -1.027 | 0.04472 | -0.0587 | -22.9651
-15.5 | -1.0139 | 0.04118 | -0.0586 | -24.6212
-15 | -0.9978 | 0.03797 | -0.0584 | -26.2786
-14.5 | -0.978 | 0.03518 | -0.0581 | -27.7999
-14 | -0.9576 | 0.03252 | -0.0574 | -29.4465
-13.5 | -0.9445 | 0.02947 | -0.0562 | -32.0495
-13 | -0.9243 | 0.02706 | -0.055 | -34.1574
-12.5 | -0.9005 | 0.02501 | -0.0536 | -36.0056
-12 | -0.8734 | 0.02322 | -0.0522 | -37.6141
-11.5 | -0.8537 | 0.02116 | -0.0499 | -40.345
-11 | -0.8291 | 0.01951 | -0.0476 | -42.4962
-10.5 | -0.7998 | 0.01826 | -0.0453 | -43.8007
-10 | -0.7781 | 0.01691 | -0.0416 | -46.0142
-9.5 | -0.7527 | 0.01596 | -0.0376 | -47.1617
-9 | -0.713 | 0.01523 | -0.0356 | -46.8155
-8.5 | -0.6716 | 0.01437 | -0.0338 | -46.7363
-7.5 | -0.5789 | 0.0129 | -0.0317 | -44.876
-6.5 | -0.48 | 0.01148 | -0.0305 | -41.8118
-6 | -0.4288 | 0.01083 | -0.0302 | -39.5937
-5.5 | -0.3785 | 0.0099 | -0.0299 | -38.2323
-5 | -0.3309 | 0.0087 | -0.0294 | -38.0345
-4.5 | -0.274 | 0.00838 | -0.0298 | -32.6969
-4 | -0.2153 | 0.00825 | -0.0304 | -26.097
-3.5 | -0.1562 | 0.00819 | -0.031 | -19.072
-3 | -0.0966 | 0.00814 | -0.0317 | -11.8673
-2.5 | -0.0372 | 0.00814 | -0.0324 | -4.57
-2 | 0.0226 | 0.00811 | -0.0332 | 2.7867
-1.5 | 0.0818 | 0.00819 | -0.0338 | 9.9878
-1 | 0.1421 | 0.00819 | -0.0347 | 17.3504
-0.5 | 0.2016 | 0.00819 | -0.0355 | 24.6154
0 | 0.2613 | 0.00825 | -0.0363 | 31.6727
0.5 | 0.321 | 0.00827 | -0.0372 | 38.815
1 | 0.3799 | 0.00839 | -0.0379 | 45.2801
1.5 | 0.4398 | 0.00843 | -0.0388 | 52.1708
2 | 0.4985 | 0.0085 | -0.0395 | 58.6471
2.5 | 0.5573 | 0.00861 | -0.0402 | 64.7271
3 | 0.616 | 0.0087 | -0.0409 | 70.8046
3.5 | 0.6737 | 0.00886 | -0.0415 | 76.0384
4 | 0.732 | 0.00895 | -0.0422 | 81.7877
4.5 | 0.7888 | 0.00918 | -0.0426 | 85.9259
5 | 0.8461 | 0.00928 | -0.0431 | 91.1746
5.5 | 0.902 | 0.00949 | -0.0434 | 95.0474
6 | 0.958 | 0.00968 | -0.0438 | 98.9669
6.5 | 1.0115 | 0.00994 | -0.0437 | 101.7606
7 | 1.0647 | 0.01013 | -0.0436 | 105.1037
7.5 | 1.1155 | 0.01041 | -0.0431 | 107.1566
8 | 1.1636 | 0.01076 | -0.0422 | 108.1413
8.5 | 1.2076 | 0.01118 | -0.0407 | 108.0143
9 | 1.2453 | 0.01168 | -0.0381 | 106.6182
9.5 | 1.2632 | 0.01237 | -0.0323 | 102.118
10 | 1.2827 | 0.01366 | -0.0283 | 93.9019
10.5 | 1.3013 | 0.01542 | -0.0251 | 84.3904
11 | 1.3119 | 0.01779 | -0.0215 | 73.7437
11.5 | 1.3211 | 0.02049 | -0.0182 | 64.4754
12 | 1.3243 | 0.02378 | -0.0151 | 55.6897
12.5 | 1.3237 | 0.02757 | -0.0122 | 48.0123
13 | 1.3189 | 0.032 | -0.0098 | 41.2156
13.5 | 1.3112 | 0.03708 | -0.0079 | 35.3614
14 | 1.3075 | 0.04215 | -0.0067 | 31.0202
14.5 | 1.3054 | 0.04737 | -0.006 | 27.5575
15 | 1.305 | 0.05268 | -0.0057 | 24.7722
15.5 | 1.3053 | 0.05816 | -0.0058 | 22.4433
16 | 1.3036 | 0.06408 | -0.0063 | 20.3433
16.5 | 1.2989 | 0.0706 | -0.0072 | 18.398
17 | 1.2948 | 0.0773 | -0.0084 | 16.7503

## 37. Re 750k Mach 0.25 (1)
BIGFOIL.COM POLAR EXPORT
NACA63-420 a=0.2
NACA63-420 a=0.2 |  |  |  | Cl Max: | 1.657 | at alpha= | 14.5 | deg
JavaFoil+Calcfoil stall+Eppler ext transition |  |  |  | L/D Max: | 90.364 | at alpha= | 7 | deg
Re: | 750000 |  |  | Cd Min: | 0.00781 | at alpha= | -2 | deg
Mach: | 0.25 |  |  | Cl=0 at alpha= | -2.2 | deg
|  |  |  | @ Cl=0.1, Cd= | 0.0078752
|  |  |  | @ Cl=0.4, Cd= | 0.008071
|  |  |  | @ Cl=0.6, Cd= | 0.0089942
alpha (deg) | Cl | Cd | Cm | Cl/Cd
-18 | -0.715 | 0.15504 | -0.007 | -4.614
-17.5 | -0.759 | 0.14427 | -0.007 | -5.264
-17 | -0.799 | 0.13535 | -0.007 | -5.905
-16.5 | -0.833 | 0.12899 | -0.008 | -6.461
-16 | -0.865 | 0.11871 | -0.008 | -7.284
-15.5 | -0.89 | 0.1108 | -0.009 | -8.032
-15 | -0.913 | 0.10069 | -0.01 | -9.065
-14.5 | -0.932 | 0.09014 | -0.011 | -10.34
-14 | -0.987 | 0.06014 | -0.013 | -16.416
-13.5 | -1.001 | 0.05128 | -0.014 | -19.519
-13 | -1.013 | 0.04152 | -0.015 | -24.404
-12.5 | -1.013 | 0.03527 | -0.016 | -28.715
-12 | -1.003 | 0.03131 | -0.017 | -32.02
-11.5 | -0.984 | 0.02819 | -0.018 | -34.894
-11 | -0.958 | 0.02567 | -0.018 | -37.318
-10.5 | -0.926 | 0.02373 | -0.019 | -39.031
-10 | -0.89 | 0.02162 | -0.02 | -41.191
-9.5 | -0.849 | 0.02033 | -0.021 | -41.75
-9 | -0.804 | 0.01889 | -0.021 | -42.576
-8.5 | -0.756 | 0.01769 | -0.022 | -42.722
-8 | -0.703 | 0.01663 | -0.023 | -42.252
-7.5 | -0.649 | 0.01497 | -0.024 | -43.395
-7 | -0.593 | 0.01422 | -0.024 | -41.7
-6.5 | -0.535 | 0.01356 | -0.025 | -39.482
-6 | -0.476 | 0.01297 | -0.026 | -36.737
-5.5 | -0.418 | 0.01152 | -0.027 | -36.311
-5 | -0.361 | 0.0081 | -0.028 | -44.532
-4.5 | -0.297 | 0.00794 | -0.028 | -37.431
-4 | -0.233 | 0.00791 | -0.029 | -29.473
-3.5 | -0.169 | 0.00786 | -0.03 | -21.431
-3 | -0.104 | 0.00783 | -0.031 | -13.261
-2.5 | -0.039 | 0.00783 | -0.031 | -4.998
-2 | 0.026 | 0.00781 | -0.032 | 3.323
-1.5 | 0.091 | 0.00786 | -0.033 | 11.583
-1 | 0.156 | 0.00797 | -0.033 | 19.596
-0.5 | 0.221 | 0.00798 | -0.034 | 27.709
0 | 0.286 | 0.00802 | -0.035 | 35.684
0.5 | 0.351 | 0.00812 | -0.035 | 43.255
1 | 0.411 | 0.00806 | -0.036 | 50.953
1.5 | 0.473 | 0.00854 | -0.036 | 55.317
2 | 0.535 | 0.00873 | -0.037 | 61.237
2.5 | 0.596 | 0.00898 | -0.038 | 66.456
3 | 0.658 | 0.0092 | -0.038 | 71.481
3.5 | 0.719 | 0.00947 | -0.039 | 75.847
4 | 0.779 | 0.00977 | -0.039 | 79.793
4.5 | 0.839 | 0.01011 | -0.04 | 83.053
5 | 0.899 | 0.01045 | -0.041 | 86.018
5.5 | 0.958 | 0.0109 | -0.041 | 87.856
6 | 1.017 | 0.01138 | -0.042 | 89.324
6.5 | 1.075 | 0.01192 | -0.042 | 90.159
7 | 1.132 | 0.01252 | -0.043 | 90.364
7.5 | 1.188 | 0.01327 | -0.043 | 89.489
8 | 1.242 | 0.01406 | -0.044 | 88.336
8.5 | 1.294 | 0.01513 | -0.045 | 85.475
9 | 1.343 | 0.01651 | -0.045 | 81.316
9.5 | 1.39 | 0.01815 | -0.046 | 76.584
10 | 1.435 | 0.01968 | -0.046 | 72.928
10.5 | 1.478 | 0.02108 | -0.047 | 70.134
11 | 1.519 | 0.02275 | -0.047 | 66.757
11.5 | 1.539 | 0.03431 | -0.047 | 44.85
12 | 1.571 | 0.0365 | -0.047 | 43.042
12.5 | 1.599 | 0.03884 | -0.048 | 41.177
13 | 1.624 | 0.04143 | -0.048 | 39.195
13.5 | 1.642 | 0.04427 | -0.049 | 37.091
14 | 1.653 | 0.04723 | -0.049 | 34.996
14.5 | 1.657 | 0.05048 | -0.05 | 32.832
15 | 1.656 | 0.05396 | -0.05 | 30.683
15.5 | 1.648 | 0.05774 | -0.05 | 28.542
16 | 1.632 | 0.06246 | -0.051 | 26.134
16.5 | 1.611 | 0.06706 | -0.051 | 24.017
17 | 1.578 | 0.07242 | -0.051 | 21.79
17.5 | 1.537 | 0.07827 | -0.051 | 19.633
18 | 1.487 | 0.08531 | -0.052 | 17.435
18.5 | 1.432 | 0.09242 | -0.052 | 15.49
19 | 1.368 | 0.10149 | -0.052 | 13.482
19.5 | 1.297 | 0.113 | -0.051 | 11.478

## 38. Re 750k Mach 0.25 (2)
BIGFOIL.COM POLAR EXPORT
NACA63-420 a=0.2
NACA63-420 a=0.2 |  |  |  | Cl Max: | 1.3039 | at alpha= | 11.5 | deg
XFOIL ncrit=9 |  |  |  | L/D Max: | 103.852 | at alpha= | 8 | deg
Re: | 750000 |  |  | Cd Min: | 0.13876 | at alpha= | 20 | deg
Mach: | 0.25 |  |  | Cl=0 at alpha= | -2.1937 | deg
|  |  |  | @ Cl=0.1, Cd= | 0.0083423
|  |  |  | @ Cl=0.4, Cd= | 0.008575
|  |  |  | @ Cl=0.6, Cd= | 0.0089058
alpha (deg) | Cl | Cd | Cm | Cl/Cd
-20 | -0.911 | 0.13069 | -0.0172 | -6.9707
-19.5 | -0.9364 | 0.11738 | -0.0258 | -7.9775
-19 | -0.9573 | 0.10519 | -0.0336 | -9.1007
-18.5 | -0.9721 | 0.0943 | -0.0403 | -10.3086
-18 | -0.9843 | 0.0844 | -0.046 | -11.6623
-17 | -0.9897 | 0.06845 | -0.0549 | -14.4587
-16.5 | -0.9754 | 0.0621 | -0.0595 | -15.7069
-16 | -0.9712 | 0.05649 | -0.061 | -17.1924
-15.5 | -0.9668 | 0.05114 | -0.0622 | -18.905
-15 | -0.9574 | 0.04647 | -0.063 | -20.6025
-14.5 | -0.9413 | 0.04259 | -0.0635 | -22.1014
-14 | -0.9259 | 0.03892 | -0.0633 | -23.7898
-13.5 | -0.9067 | 0.03577 | -0.0628 | -25.3481
-13 | -0.8932 | 0.03236 | -0.0619 | -27.602
-12.5 | -0.8735 | 0.02958 | -0.0608 | -29.5301
-12 | -0.8498 | 0.02717 | -0.0594 | -31.2771
-11.5 | -0.8232 | 0.02505 | -0.0579 | -32.8623
-11 | -0.8065 | 0.02253 | -0.0555 | -35.7967
-10.5 | -0.7794 | 0.0207 | -0.0535 | -37.6522
-10 | -0.749 | 0.01923 | -0.0512 | -38.9496
-9.5 | -0.7312 | 0.01733 | -0.0474 | -42.1927
-9 | -0.704 | 0.01622 | -0.0436 | -43.4032
-8.5 | -0.6756 | 0.01522 | -0.0395 | -44.389
-8 | -0.6327 | 0.01444 | -0.0374 | -43.8158
-7.5 | -0.5877 | 0.01361 | -0.0357 | -43.1815
-7 | -0.5404 | 0.01279 | -0.0343 | -42.2518
-6.5 | -0.4906 | 0.01201 | -0.0333 | -40.8493
-6 | -0.4383 | 0.01132 | -0.0327 | -38.7191
-5.5 | -0.3861 | 0.01052 | -0.0322 | -36.7015
-5 | -0.3392 | 0.00916 | -0.0313 | -37.0306
-4.5 | -0.2829 | 0.00858 | -0.0313 | -32.972
-4 | -0.2226 | 0.00844 | -0.0317 | -26.3744
-3.5 | -0.1612 | 0.00833 | -0.0323 | -19.3517
-3 | -0.1 | 0.00834 | -0.0328 | -11.9904
-2.5 | -0.0378 | 0.00828 | -0.0336 | -4.5652
-2 | 0.0239 | 0.00831 | -0.0343 | 2.8761
-1.5 | 0.0855 | 0.00834 | -0.035 | 10.2518
-1 | 0.1474 | 0.00835 | -0.0358 | 17.6527
-0.5 | 0.2089 | 0.0084 | -0.0366 | 24.869
0 | 0.271 | 0.00842 | -0.0374 | 32.1853
0.5 | 0.3321 | 0.00849 | -0.0382 | 39.1166
1 | 0.3939 | 0.00857 | -0.039 | 45.9627
1.5 | 0.455 | 0.00862 | -0.0397 | 52.7842
2 | 0.5158 | 0.00876 | -0.0404 | 58.8813
2.5 | 0.5769 | 0.00884 | -0.0412 | 65.2602
3 | 0.6366 | 0.00901 | -0.0417 | 70.6548
3.5 | 0.6972 | 0.00909 | -0.0423 | 76.6997
4 | 0.7565 | 0.00929 | -0.0427 | 81.4316
4.5 | 0.8157 | 0.00944 | -0.0431 | 86.4089
5 | 0.8742 | 0.00963 | -0.0434 | 90.7788
5.5 | 0.932 | 0.00987 | -0.0435 | 94.4276
6 | 0.9885 | 0.01009 | -0.0434 | 97.9683
6.5 | 1.0436 | 0.01034 | -0.0431 | 100.9284
7 | 1.0953 | 0.01066 | -0.0422 | 102.7486
7.5 | 1.1434 | 0.01105 | -0.0408 | 103.4751
8 | 1.1891 | 0.01145 | -0.0389 | 103.8515
8.5 | 1.2226 | 0.01196 | -0.035 | 102.2241
9 | 1.2456 | 0.0128 | -0.0299 | 97.3125
9.5 | 1.2581 | 0.01414 | -0.0241 | 88.9745
10 | 1.2839 | 0.01599 | -0.0221 | 80.2939
10.5 | 1.2943 | 0.0186 | -0.0185 | 69.586
11 | 1.3007 | 0.02168 | -0.015 | 59.9954
11.5 | 1.3039 | 0.02519 | -0.0119 | 51.7626
12 | 1.3008 | 0.02938 | -0.0089 | 44.275
12.5 | 1.2958 | 0.03413 | -0.0066 | 37.9666
13 | 1.2873 | 0.03951 | -0.0049 | 32.5816
14 | 1.275 | 0.05091 | -0.0031 | 25.0442
14.5 | 1.2719 | 0.05679 | -0.003 | 22.3965
15 | 1.2682 | 0.063 | -0.0033 | 20.1302
15.5 | 1.265 | 0.06943 | -0.004 | 18.2198
16 | 1.262 | 0.07608 | -0.0052 | 16.5878
17 | 1.2492 | 0.09108 | -0.0089 | 13.7154
17.5 | 1.2435 | 0.09891 | -0.0113 | 12.572
18 | 1.2394 | 0.10675 | -0.0141 | 11.6103
18.5 | 1.2374 | 0.1145 | -0.0171 | 10.807
19 | 1.231 | 0.123 | -0.0208 | 10.0081
19.5 | 1.2309 | 0.13072 | -0.0244 | 9.4163
20 | 1.2292 | 0.13876 | -0.0284 | 8.8585

## 39. Re 750k Mach 0.50 (1)
BIGFOIL.COM POLAR EXPORT
NACA63-420 a=0.2
NACA63-420 a=0.2 |  |  |  | Cl Max: | 1.51 | at alpha= | 10.5 | deg
JavaFoil+Calcfoil stall+Eppler ext transition |  |  |  | L/D Max: | 78.08 | at alpha= | 6 | deg
Re: | 750000 |  |  | Cd Min: | 0.00813 | at alpha= | -1.5 | deg
Mach: | 0.5 |  |  | Cl=0 at alpha= | -2.1986 | deg
|  |  |  | @ Cl=0.1, Cd= | 0.0081401
|  |  |  | @ Cl=0.4, Cd= | 0.0093345
|  |  |  | @ Cl=0.6, Cd= | 0.010103
alpha (deg) | Cl | Cd | Cm | Cl/Cd
-20 | -1.024 | 0.21027 | -0.006 | -4.869
-19.5 | -0.996 | 0.21056 | -0.006 | -4.728
-19 | -0.968 | 0.19912 | -0.007 | -4.86
-18.5 | -0.94 | 0.20197 | -0.007 | -4.655
-18 | -0.909 | 0.19438 | -0.007 | -4.677
-17.5 | -0.881 | 0.1896 | -0.007 | -4.645
-17 | -0.853 | 0.17724 | -0.008 | -4.81
-16.5 | -0.824 | 0.16888 | -0.008 | -4.882
-16 | -0.794 | 0.16652 | -0.008 | -4.768
-15.5 | -0.765 | 0.16461 | -0.008 | -4.65
-15 | -0.737 | 0.15551 | -0.009 | -4.74
-14.5 | -0.709 | 0.15447 | -0.009 | -4.588
-14 | -0.679 | 0.14157 | -0.009 | -4.795
-13.5 | -0.65 | 0.1343 | -0.009 | -4.843
-13 | -0.622 | 0.13139 | -0.009 | -4.734
-12.5 | -0.593 | 0.1278 | -0.009 | -4.644
-12 | -0.564 | 0.11887 | -0.009 | -4.743
-11.5 | -0.536 | 0.10902 | -0.01 | -4.919
-11 | -0.507 | 0.11019 | -0.01 | -4.604
-10.5 | -0.481 | 0.08161 | -0.012 | -5.897
-10 | -0.655 | 0.06835 | -0.015 | -9.582
-9.5 | -0.702 | 0.06029 | -0.006 | -11.645
-9 | -0.815 | 0.02708 | -0.023 | -30.093
-8.5 | -0.791 | 0.02418 | -0.024 | -32.723
-8 | -0.747 | 0.02169 | -0.025 | -34.429
-7.5 | -0.695 | 0.01995 | -0.026 | -34.867
-7 | -0.639 | 0.01845 | -0.027 | -34.658
-6.5 | -0.581 | 0.01645 | -0.027 | -35.334
-6 | -0.519 | 0.01551 | -0.028 | -33.476
-5.5 | -0.455 | 0.01463 | -0.029 | -31.118
-5 | -0.389 | 0.01388 | -0.03 | -28.057
-4.5 | -0.331 | 0.00867 | -0.032 | -38.196
-4 | -0.26 | 0.00849 | -0.033 | -30.593
-3.5 | -0.188 | 0.00844 | -0.033 | -22.283
-3 | -0.116 | 0.00835 | -0.034 | -13.882
-2.5 | -0.044 | 0.00835 | -0.035 | -5.236
-2 | 0.029 | 0.0085 | -0.036 | 3.414
-1.5 | 0.102 | 0.00813 | -0.036 | 12.512
-1 | 0.175 | 0.00864 | -0.037 | 20.198
-0.5 | 0.247 | 0.00875 | -0.037 | 28.255
0 | 0.313 | 0.00909 | -0.038 | 34.472
0.5 | 0.384 | 0.00927 | -0.039 | 41.373
1 | 0.451 | 0.00954 | -0.039 | 47.225
1.5 | 0.52 | 0.0098 | -0.04 | 53.028
2 | 0.588 | 0.01004 | -0.041 | 58.578
2.5 | 0.656 | 0.0104 | -0.041 | 63.057
3 | 0.723 | 0.01081 | -0.042 | 66.923
3.5 | 0.79 | 0.01123 | -0.043 | 70.381
4 | 0.857 | 0.01167 | -0.043 | 73.394
4.5 | 0.922 | 0.01223 | -0.044 | 75.415
5 | 0.988 | 0.01284 | -0.045 | 76.896
5.5 | 1.052 | 0.01351 | -0.045 | 77.845
6 | 1.116 | 0.01429 | -0.046 | 78.08
6.5 | 1.178 | 0.01524 | -0.047 | 77.302
7 | 1.238 | 0.01628 | -0.047 | 76.092
7.5 | 1.297 | 0.01772 | -0.048 | 73.213
8 | 1.35 | 0.01967 | -0.048 | 68.638
8.5 | 1.4 | 0.0219 | -0.049 | 63.926
9 | 1.443 | 0.02401 | -0.049 | 60.122
9.5 | 1.481 | 0.02612 | -0.05 | 56.682
10 | 1.493 | 0.04086 | -0.05 | 36.553
10.5 | 1.51 | 0.0447 | -0.05 | 33.776
11 | 1.505 | 0.04904 | -0.051 | 30.69
11.5 | 1.457 | 0.0546 | -0.051 | 26.687
12 | 1.302 | 0.06229 | -0.051 | 20.907
12.5 | 0.832 | 0.11831 | -0.022 | 7.035
13 | 0.861 | 0.13097 | -0.024 | 6.572
13.5 | 0.888 | 0.13671 | -0.025 | 6.496
14 | 0.917 | 0.14666 | -0.028 | 6.254
14.5 | 0.945 | 0.15255 | -0.029 | 6.193
15 | 0.974 | 0.15726 | -0.031 | 6.194
15.5 | 1.003 | 0.16422 | -0.033 | 6.107

## 40. Re 750k Mach 0.50 (2)
BIGFOIL.COM POLAR EXPORT
NACA63-420 a=0.2
NACA63-420 a=0.2 |  |  |  | Cl Max: | 1.2356 | at alpha= | 10 | deg
XFOIL ncrit=9 |  |  |  | L/D Max: | 84.4325 | at alpha= | 5.5 | deg
Re: | 750000 |  |  | Cd Min: | 0.16925 | at alpha= | -16.5 | deg
Mach: | 0.5 |  |  | Cl=0 at alpha= | -2.2057 | deg
|  |  |  | @ Cl=0.1, Cd= | 0.00916
|  |  |  | @ Cl=0.4, Cd= | 0.0094895
|  |  |  | @ Cl=0.6, Cd= | 0.0099376
alpha (deg) | Cl | Cd | Cm | Cl/Cd
-16.5 | -0.4916 | 0.16925 | -0.0042 | -2.9046
-16 | -0.4859 | 0.15822 | -0.0107 | -3.071
-15.5 | -0.4686 | 0.15049 | -0.0154 | -3.1138
-15 | -0.5205 | 0.12822 | -0.0285 | -4.0594
-14.5 | -0.5236 | 0.11757 | -0.0353 | -4.4535
-14 | -0.5894 | 0.09699 | -0.0493 | -6.0769
-13.5 | -0.6309 | 0.08178 | -0.06 | -7.7146
-13 | -0.661 | 0.0695 | -0.0682 | -9.5108
-12.5 | -0.6851 | 0.05927 | -0.0739 | -11.559
-12 | -0.6976 | 0.05107 | -0.0773 | -13.6597
-11.5 | -0.6995 | 0.0447 | -0.0787 | -15.6488
-11 | -0.6903 | 0.03959 | -0.0789 | -17.4362
-10 | -0.6546 | 0.03188 | -0.0761 | -20.5332
-9.5 | -0.6375 | 0.02851 | -0.0737 | -22.3606
-9 | -0.6153 | 0.02551 | -0.0713 | -24.12
-8.5 | -0.5915 | 0.02284 | -0.0684 | -25.8975
-8 | -0.5697 | 0.02018 | -0.0653 | -28.2309
-7.5 | -0.5431 | 0.01803 | -0.0618 | -30.122
-7 | -0.5179 | 0.01602 | -0.0577 | -32.3283
-6.5 | -0.4962 | 0.01468 | -0.0517 | -33.8011
-6 | -0.458 | 0.01359 | -0.0474 | -33.7013
-5.5 | -0.4102 | 0.01266 | -0.0444 | -32.4013
-4 | -0.2533 | 0.00928 | -0.0383 | -27.2953
-3.5 | -0.1839 | 0.00909 | -0.0382 | -20.231
-3 | -0.1133 | 0.00908 | -0.0384 | -12.478
-2.5 | -0.0417 | 0.00906 | -0.0389 | -4.6026
-1.5 | 0.1 | 0.00916 | -0.0399 | 10.917
-1 | 0.1706 | 0.0092 | -0.0404 | 18.5435
-0.5 | 0.2411 | 0.00926 | -0.0411 | 26.0367
0 | 0.3117 | 0.00932 | -0.0418 | 33.4442
0.5 | 0.3812 | 0.00946 | -0.0423 | 40.296
1 | 0.4514 | 0.00957 | -0.043 | 47.1682
1.5 | 0.5202 | 0.00971 | -0.0433 | 53.5736
2 | 0.589 | 0.00991 | -0.0437 | 59.4349
2.5 | 0.6567 | 0.01008 | -0.0438 | 65.1488
3 | 0.7232 | 0.01032 | -0.0437 | 70.0775
3.5 | 0.7891 | 0.01057 | -0.0433 | 74.6547
4 | 0.8525 | 0.01088 | -0.0425 | 78.3548
4.5 | 0.9135 | 0.01119 | -0.0413 | 81.6354
5 | 0.9709 | 0.01163 | -0.0394 | 83.4824
5.5 | 1.0191 | 0.01207 | -0.036 | 84.4325
6 | 1.0559 | 0.01277 | -0.0311 | 82.686
6.5 | 1.092 | 0.01376 | -0.0267 | 79.3605
7 | 1.1252 | 0.01503 | -0.0225 | 74.8636
7.5 | 1.1534 | 0.0167 | -0.0182 | 69.0659
8 | 1.1765 | 0.01877 | -0.0139 | 62.6798
8.5 | 1.195 | 0.02122 | -0.0095 | 56.3148
9 | 1.2054 | 0.02419 | -0.005 | 49.8305
9.5 | 1.2109 | 0.02742 | -0.0003 | 44.1612
10 | 1.2356 | 0.03157 | -0.0008 | 39.1384
10.5 | 1.2338 | 0.03658 | 0.0016 | 33.7288
11 | 1.2292 | 0.04211 | 0.0035 | 29.1902
11.5 | 1.2168 | 0.04855 | 0.0048 | 25.0628
12 | 1.2075 | 0.05513 | 0.0054 | 21.9028
12.5 | 1.1951 | 0.06233 | 0.0053 | 19.1738
13.5 | 1.1772 | 0.07728 | 0.0035 | 15.2329
14 | 1.1716 | 0.085 | 0.0018 | 13.7835
15 | 1.1583 | 0.10176 | -0.0034 | 11.3827

## 41. Re 1M Mach 0.00 (1)
BIGFOIL.COM POLAR EXPORT
NACA63-420 a=0.2
NACA63-420 a=0.2 |  |  |  | Cl Max: | 1.727 | at alpha= | 16.5 | deg
JavaFoil+Calcfoil stall+Eppler ext transition |  |  |  | L/D Max: | 101.287 | at alpha= | 6.5 | deg
Re: | 1000000 |  |  | Cd Min: | 0.00717 | at alpha= | -2.5 | deg
Mach: | 0 |  |  | Cl=0 at alpha= | -2.1984 | deg
|  |  |  | @ Cl=0.1, Cd= | 0.00726
|  |  |  | @ Cl=0.4, Cd= | 0.0075084
|  |  |  | @ Cl=0.6, Cd= | 0.0077608
alpha (deg) | Cl | Cd | Cm | Cl/Cd
-19.5 | -0.976 | 0.15372 | -0.006 | -6.349
-19 | -0.994 | 0.14013 | -0.007 | -7.095
-18.5 | -1.007 | 0.13291 | -0.007 | -7.576
-18 | -1.019 | 0.12396 | -0.007 | -8.223
-17.5 | -1.031 | 0.11426 | -0.008 | -9.027
-17 | -1.045 | 0.10268 | -0.009 | -10.174
-16.5 | -1.072 | 0.08221 | -0.01 | -13.043
-16 | -1.099 | 0.06408 | -0.011 | -17.146
-15.5 | -1.11 | 0.05387 | -0.012 | -20.608
-15 | -1.109 | 0.04885 | -0.013 | -22.698
-14.5 | -1.114 | 0.04013 | -0.013 | -27.755
-14 | -1.106 | 0.03575 | -0.014 | -30.937
-13.5 | -1.093 | 0.03216 | -0.015 | -33.999
-13 | -1.076 | 0.02916 | -0.015 | -36.898
-12.5 | -1.053 | 0.02691 | -0.016 | -39.113
-12 | -1.026 | 0.02464 | -0.017 | -41.66
-11.5 | -0.996 | 0.02318 | -0.017 | -42.964
-11 | -0.962 | 0.0214 | -0.018 | -44.938
-10.5 | -0.924 | 0.01986 | -0.019 | -46.528
-10 | -0.883 | 0.01858 | -0.019 | -47.525
-9.5 | -0.839 | 0.0174 | -0.02 | -48.181
-9 | -0.791 | 0.01649 | -0.021 | -47.971
-8.5 | -0.742 | 0.01551 | -0.021 | -47.836
-8 | -0.689 | 0.01469 | -0.022 | -46.917
-7.5 | -0.636 | 0.01321 | -0.023 | -48.16
-7 | -0.581 | 0.01263 | -0.024 | -45.949
-6.5 | -0.524 | 0.01207 | -0.024 | -43.391
-6 | -0.466 | 0.01061 | -0.025 | -43.942
-5.5 | -0.411 | 0.00749 | -0.026 | -54.889
-5 | -0.35 | 0.00744 | -0.027 | -47.014
-4.5 | -0.288 | 0.00732 | -0.028 | -39.335
-4 | -0.226 | 0.00726 | -0.028 | -31.111
-3.5 | -0.163 | 0.00719 | -0.029 | -22.7
-3 | -0.101 | 0.00721 | -0.03 | -13.947
-2.5 | -0.038 | 0.00717 | -0.03 | -5.279
-2 | 0.025 | 0.00721 | -0.031 | 3.486
-1.5 | 0.088 | 0.00726 | -0.032 | 12.142
-1 | 0.151 | 0.00726 | -0.032 | 20.815
-0.5 | 0.214 | 0.00731 | -0.033 | 29.29
0 | 0.277 | 0.00733 | -0.034 | 37.824
0.5 | 0.34 | 0.00741 | -0.034 | 45.915
1 | 0.401 | 0.00751 | -0.035 | 53.438
1.5 | 0.464 | 0.0076 | -0.036 | 60.997
2 | 0.526 | 0.00773 | -0.036 | 68.115
2.5 | 0.584 | 0.00759 | -0.037 | 76.969
3 | 0.643 | 0.00822 | -0.037 | 78.209
3.5 | 0.702 | 0.00843 | -0.038 | 83.345
4 | 0.761 | 0.00869 | -0.039 | 87.614
4.5 | 0.82 | 0.00892 | -0.039 | 91.911
5 | 0.878 | 0.00923 | -0.04 | 95.122
5.5 | 0.936 | 0.00957 | -0.04 | 97.779
6 | 0.993 | 0.00997 | -0.041 | 99.642
6.5 | 1.05 | 0.01037 | -0.041 | 101.287
7 | 1.105 | 0.01092 | -0.042 | 101.243
7.5 | 1.16 | 0.0115 | -0.042 | 100.921
8 | 1.213 | 0.01218 | -0.043 | 99.586
8.5 | 1.265 | 0.01314 | -0.043 | 96.215
9 | 1.313 | 0.0144 | -0.044 | 91.21
9.5 | 1.361 | 0.01567 | -0.044 | 86.845
10 | 1.407 | 0.01687 | -0.045 | 83.417
10.5 | 1.452 | 0.01799 | -0.045 | 80.722
11 | 1.495 | 0.01933 | -0.046 | 77.322
11.5 | 1.528 | 0.02342 | -0.046 | 65.264
12 | 1.555 | 0.0311 | -0.046 | 49.999
12.5 | 1.589 | 0.033 | -0.047 | 48.142
13 | 1.62 | 0.03502 | -0.047 | 46.278
13.5 | 1.648 | 0.03717 | -0.048 | 44.331
14 | 1.671 | 0.0395 | -0.048 | 42.287
14.5 | 1.69 | 0.04195 | -0.049 | 40.278
15 | 1.705 | 0.0443 | -0.049 | 38.485
15.5 | 1.716 | 0.04731 | -0.049 | 36.283
16 | 1.724 | 0.05037 | -0.05 | 34.222
16.5 | 1.727 | 0.05357 | -0.05 | 32.245
17 | 1.725 | 0.05701 | -0.051 | 30.26
17.5 | 1.717 | 0.06085 | -0.051 | 28.222
18 | 1.706 | 0.0647 | -0.051 | 26.372
18.5 | 1.691 | 0.0689 | -0.052 | 24.542
19 | 1.672 | 0.07377 | -0.052 | 22.667
19.5 | 1.65 | 0.07862 | -0.052 | 20.989
20 | 1.625 | 0.08395 | -0.052 | 19.355

## 42. Re 1M Mach 0.00 (2)
BIGFOIL.COM POLAR EXPORT
NACA63-420 a=0.2
NACA63-420 a=0.2 |  |  |  | Cl Max: | 1.3324 | at alpha= | 12 | deg
XFOIL ncrit=9 |  |  |  | L/D Max: | 119.073 | at alpha= | 8 | deg
Re: | 1000000 |  |  | Cd Min: | 0.07502 | at alpha= | -20 | deg
Mach: | 0 |  |  | Cl=0 at alpha= | -2.1913 | deg
|  |  |  | @ Cl=0.1, Cd= | 0.0073248
|  |  |  | @ Cl=0.4, Cd= | 0.0075135
|  |  |  | @ Cl=0.6, Cd= | 0.0078062
alpha (deg) | Cl | Cd | Cm | Cl/Cd
-20 | -1.1882 | 0.07502 | -0.0429 | -15.8384
-19.5 | -1.1871 | 0.0684 | -0.046 | -17.3553
-19 | -1.1795 | 0.06286 | -0.0484 | -18.7639
-18.5 | -1.1737 | 0.05732 | -0.0507 | -20.4763
-18 | -1.1624 | 0.05262 | -0.0524 | -22.0905
-17 | -1.1192 | 0.04446 | -0.0574 | -25.1732
-16.5 | -1.1108 | 0.04086 | -0.0569 | -27.1855
-16 | -1.0956 | 0.0377 | -0.0566 | -29.061
-15.5 | -1.0769 | 0.03489 | -0.0563 | -30.8656
-15 | -1.0578 | 0.0322 | -0.0557 | -32.8509
-14.5 | -1.0382 | 0.02966 | -0.0548 | -35.0034
-14 | -1.022 | 0.02696 | -0.0536 | -37.908
-13.5 | -0.9989 | 0.02486 | -0.0524 | -40.181
-13 | -0.9717 | 0.02314 | -0.0511 | -41.9922
-12.5 | -0.9432 | 0.02158 | -0.0496 | -43.7071
-12 | -0.9232 | 0.01964 | -0.0472 | -47.0061
-11.5 | -0.8973 | 0.01823 | -0.0448 | -49.2211
-11 | -0.868 | 0.01708 | -0.0423 | -50.8197
-10.5 | -0.8399 | 0.01614 | -0.0391 | -52.0384
-10 | -0.8136 | 0.01521 | -0.0352 | -53.4911
-9.5 | -0.7714 | 0.01458 | -0.0336 | -52.9081
-9 | -0.7288 | 0.01381 | -0.0321 | -52.7734
-8.5 | -0.6809 | 0.01325 | -0.0313 | -51.3887
-8 | -0.6331 | 0.01258 | -0.0305 | -50.3259
-7.5 | -0.5838 | 0.01195 | -0.0299 | -48.8536
-7 | -0.5336 | 0.01128 | -0.0295 | -47.305
-6.5 | -0.4817 | 0.01071 | -0.0293 | -44.9767
-6 | -0.4286 | 0.01015 | -0.0293 | -42.2266
-5.5 | -0.376 | 0.00951 | -0.0293 | -39.5373
-5 | -0.3264 | 0.00841 | -0.0291 | -38.8109
-4.5 | -0.2729 | 0.00774 | -0.0293 | -35.2584
-4 | -0.2144 | 0.00754 | -0.0299 | -28.435
-3.5 | -0.1559 | 0.00745 | -0.0306 | -20.9262
-3 | -0.0963 | 0.00736 | -0.0314 | -13.0842
-2.5 | -0.0368 | 0.00733 | -0.0322 | -5.0205
-2 | 0.0228 | 0.00732 | -0.033 | 3.1148
-1.5 | 0.0824 | 0.00731 | -0.0338 | 11.2722
-1 | 0.1418 | 0.00736 | -0.0346 | 19.2663
-0.5 | 0.2019 | 0.00736 | -0.0356 | 27.4321
0 | 0.2612 | 0.0074 | -0.0364 | 35.2973
0.5 | 0.3209 | 0.00746 | -0.0373 | 43.0161
1 | 0.3803 | 0.00747 | -0.0381 | 50.9103
1.5 | 0.4392 | 0.0076 | -0.0389 | 57.7895
2 | 0.4986 | 0.00762 | -0.0398 | 65.4331
2.5 | 0.5569 | 0.00774 | -0.0406 | 71.9509
3.5 | 0.6741 | 0.00792 | -0.0421 | 85.1136
4 | 0.7319 | 0.00807 | -0.0428 | 90.6939
5 | 0.8463 | 0.00838 | -0.044 | 100.9905
5.5 | 0.9037 | 0.0085 | -0.0446 | 106.3176
6 | 0.9587 | 0.00875 | -0.0449 | 109.5657
6.5 | 1.0142 | 0.00892 | -0.0453 | 113.6996
7 | 1.0678 | 0.00916 | -0.0453 | 116.5721
7.5 | 1.1197 | 0.00945 | -0.0452 | 118.4868
8 | 1.1693 | 0.00982 | -0.0447 | 119.0733
8.5 | 1.216 | 0.01023 | -0.0437 | 118.8661
9 | 1.2569 | 0.01077 | -0.0419 | 116.7038
9.5 | 1.2768 | 0.0116 | -0.0366 | 110.069
10.5 | 1.3087 | 0.0143 | -0.0274 | 91.5175
11 | 1.3207 | 0.01649 | -0.0237 | 80.091
11.5 | 1.331 | 0.019 | -0.0203 | 70.0526
12 | 1.3324 | 0.02226 | -0.0168 | 59.8562
12.5 | 1.331 | 0.02598 | -0.0137 | 51.2317
13 | 1.3278 | 0.03012 | -0.011 | 44.0837
13.5 | 1.3248 | 0.03465 | -0.0091 | 38.2338
14 | 1.3262 | 0.0391 | -0.0078 | 33.9182
14.5 | 1.3291 | 0.0437 | -0.007 | 30.4142
15 | 1.3314 | 0.04853 | -0.0065 | 27.4346
15.5 | 1.3312 | 0.05383 | -0.0063 | 24.7297
16 | 1.3289 | 0.05962 | -0.0065 | 22.2895
16.5 | 1.3267 | 0.06561 | -0.0071 | 20.221
17 | 1.325 | 0.0718 | -0.0081 | 18.454

## 43. Re 1M Mach 0.10 (1)
BIGFOIL.COM POLAR EXPORT
NACA63-420 a=0.2
NACA63-420 a=0.2 |  |  |  | Cl Max: | 1.716 | at alpha= | 16.5 | deg
JavaFoil+Calcfoil stall+Eppler ext transition |  |  |  | L/D Max: | 100.757 | at alpha= | 6.5 | deg
Re: | 1000000 |  |  | Cd Min: | 0.00717 | at alpha= | -2.5 | deg
Mach: | 0.1 |  |  | Cl=0 at alpha= | -2.1984 | deg
|  |  |  | @ Cl=0.1, Cd= | 0.0072935
|  |  |  | @ Cl=0.4, Cd= | 0.007517
|  |  |  | @ Cl=0.6, Cd= | 0.0077793
alpha (deg) | Cl | Cd | Cm | Cl/Cd
-19.5 | -0.934 | 0.1568 | -0.006 | -5.957
-19 | -0.955 | 0.14427 | -0.006 | -6.623
-18.5 | -0.972 | 0.13578 | -0.007 | -7.161
-18 | -0.987 | 0.12845 | -0.007 | -7.68
-17.5 | -1 | 0.11973 | -0.008 | -8.356
-17 | -1.014 | 0.10982 | -0.008 | -9.229
-16.5 | -1.03 | 0.09679 | -0.009 | -10.64
-16 | -1.066 | 0.07306 | -0.011 | -14.583
-15.5 | -1.086 | 0.05872 | -0.012 | -18.502
-15 | -1.095 | 0.04997 | -0.013 | -21.921
-14.5 | -1.1 | 0.04214 | -0.013 | -26.114
-14 | -1.097 | 0.03709 | -0.014 | -29.563
-13.5 | -1.086 | 0.03318 | -0.015 | -32.738
-13 | -1.071 | 0.02995 | -0.015 | -35.76
-12.5 | -1.05 | 0.02755 | -0.016 | -38.1
-12 | -1.025 | 0.02515 | -0.017 | -40.747
-11.5 | -0.996 | 0.02361 | -0.017 | -42.168
-11 | -0.962 | 0.02176 | -0.018 | -44.236
-10.5 | -0.926 | 0.02016 | -0.019 | -45.916
-10 | -0.885 | 0.01882 | -0.019 | -46.993
-9.5 | -0.841 | 0.01763 | -0.02 | -47.684
-9 | -0.794 | 0.01669 | -0.021 | -47.547
-8.5 | -0.745 | 0.01564 | -0.022 | -47.6
-8 | -0.693 | 0.01398 | -0.022 | -49.598
-7.5 | -0.639 | 0.01333 | -0.023 | -47.913
-7 | -0.583 | 0.01273 | -0.024 | -45.765
-6.5 | -0.526 | 0.01219 | -0.025 | -43.147
-6 | -0.468 | 0.01173 | -0.025 | -39.876
-5.5 | -0.413 | 0.00998 | -0.026 | -41.392
-5 | -0.352 | 0.00744 | -0.027 | -47.219
-4.5 | -0.289 | 0.00733 | -0.028 | -39.457
-4 | -0.227 | 0.00725 | -0.028 | -31.27
-3.5 | -0.164 | 0.00723 | -0.029 | -22.676
-3 | -0.101 | 0.00722 | -0.03 | -13.995
-2.5 | -0.038 | 0.00717 | -0.03 | -5.306
-2 | 0.025 | 0.00722 | -0.031 | 3.502
-1.5 | 0.089 | 0.00729 | -0.032 | 12.154
-1 | 0.152 | 0.00731 | -0.032 | 20.782
-0.5 | 0.215 | 0.00731 | -0.033 | 29.426
0 | 0.279 | 0.00739 | -0.034 | 37.714
0.5 | 0.342 | 0.00746 | -0.035 | 45.795
1 | 0.403 | 0.00752 | -0.035 | 53.666
1.5 | 0.466 | 0.00764 | -0.036 | 61.037
2 | 0.529 | 0.00782 | -0.037 | 67.663
2.5 | 0.586 | 0.00763 | -0.037 | 76.884
3 | 0.646 | 0.00827 | -0.038 | 78.058
3.5 | 0.705 | 0.00848 | -0.038 | 83.162
4 | 0.764 | 0.00873 | -0.039 | 87.527
4.5 | 0.823 | 0.00897 | -0.039 | 91.773
5 | 0.882 | 0.0093 | -0.04 | 94.797
5.5 | 0.94 | 0.00965 | -0.04 | 97.387
6 | 0.997 | 0.01004 | -0.041 | 99.343
6.5 | 1.054 | 0.01046 | -0.042 | 100.757
7 | 1.11 | 0.01103 | -0.042 | 100.658
7.5 | 1.165 | 0.01164 | -0.043 | 100.076
8 | 1.218 | 0.01238 | -0.043 | 98.415
8.5 | 1.27 | 0.01332 | -0.044 | 95.318
9 | 1.318 | 0.01466 | -0.044 | 89.942
9.5 | 1.366 | 0.01593 | -0.045 | 85.752
10 | 1.412 | 0.01713 | -0.045 | 82.426
10.5 | 1.457 | 0.01829 | -0.046 | 79.668
11 | 1.499 | 0.01965 | -0.046 | 76.305
11.5 | 1.529 | 0.02558 | -0.046 | 59.761
12 | 1.558 | 0.03154 | -0.046 | 49.409
12.5 | 1.592 | 0.03352 | -0.047 | 47.486
13 | 1.623 | 0.03559 | -0.047 | 45.585
13.5 | 1.649 | 0.03787 | -0.048 | 43.538
14 | 1.67 | 0.04022 | -0.048 | 41.526
14.5 | 1.688 | 0.04271 | -0.049 | 39.516
15 | 1.701 | 0.04538 | -0.049 | 37.483
15.5 | 1.71 | 0.04828 | -0.05 | 35.427
16 | 1.715 | 0.05144 | -0.05 | 33.342
16.5 | 1.716 | 0.05495 | -0.05 | 31.219
17 | 1.71 | 0.05861 | -0.051 | 29.177
17.5 | 1.699 | 0.06226 | -0.051 | 27.294
18 | 1.684 | 0.06644 | -0.051 | 25.348
18.5 | 1.665 | 0.07077 | -0.052 | 23.52
19 | 1.641 | 0.07618 | -0.052 | 21.537
19.5 | 1.615 | 0.0812 | -0.052 | 19.886
20 | 1.585 | 0.0869 | -0.052 | 18.238

## 44. Re 1M Mach 0.10 (2)
BIGFOIL.COM POLAR EXPORT
NACA63-420 a=0.2
NACA63-420 a=0.2 |  |  |  | Cl Max: | 1.3295 | at alpha= | 12 | deg
XFOIL ncrit=9 |  |  |  | L/D Max: | 118.778 | at alpha= | 8 | deg
Re: | 1000000 |  |  | Cd Min: | 0.08001 | at alpha= | -20 | deg
Mach: | 0.1 |  |  | Cl=0 at alpha= | -2.1913 | deg
|  |  |  | @ Cl=0.1, Cd= | 0.0073542
|  |  |  | @ Cl=0.4, Cd= | 0.0075378
|  |  |  | @ Cl=0.6, Cd= | 0.0078398
alpha (deg) | Cl | Cd | Cm | Cl/Cd
-20 | -1.1665 | 0.08001 | -0.0417 | -14.5794
-19.5 | -1.172 | 0.07224 | -0.0456 | -16.2237
-19 | -1.1669 | 0.06615 | -0.0484 | -17.6402
-18.5 | -1.1613 | 0.06038 | -0.0509 | -19.2332
-18 | -1.1542 | 0.05501 | -0.0529 | -20.9816
-17 | -1.1083 | 0.04679 | -0.0582 | -23.6867
-16.5 | -1.1023 | 0.04282 | -0.0578 | -25.7426
-16 | -1.0888 | 0.03932 | -0.0577 | -27.6907
-15.5 | -1.0706 | 0.03631 | -0.0575 | -29.485
-15 | -1.0524 | 0.03344 | -0.057 | -31.4713
-14.5 | -1.0274 | 0.03119 | -0.0564 | -32.94
-14 | -1.016 | 0.02805 | -0.0551 | -36.221
-13.5 | -0.9944 | 0.02574 | -0.0539 | -38.6325
-13 | -0.9677 | 0.0239 | -0.0526 | -40.4895
-12.5 | -0.9401 | 0.02221 | -0.0511 | -42.3278
-12 | -0.9181 | 0.02029 | -0.049 | -45.2489
-11.5 | -0.8937 | 0.01869 | -0.0466 | -47.817
-11 | -0.8646 | 0.01745 | -0.0441 | -49.5473
-10.5 | -0.8342 | 0.01647 | -0.0414 | -50.6497
-10 | -0.8134 | 0.01542 | -0.0367 | -52.7497
-9.5 | -0.773 | 0.01473 | -0.0348 | -52.4779
-9 | -0.7306 | 0.01397 | -0.0331 | -52.2978
-8.5 | -0.6836 | 0.01335 | -0.0321 | -51.206
-8 | -0.6358 | 0.01268 | -0.0312 | -50.142
-7.5 | -0.5859 | 0.01208 | -0.0306 | -48.5017
-7 | -0.5358 | 0.0114 | -0.03 | -47
-6.5 | -0.484 | 0.01079 | -0.0298 | -44.8563
-6 | -0.4308 | 0.01022 | -0.0297 | -42.1526
-5.5 | -0.3778 | 0.00958 | -0.0297 | -39.4363
-5 | -0.3276 | 0.00853 | -0.0295 | -38.4056
-4.5 | -0.2746 | 0.00777 | -0.0295 | -35.3411
-4 | -0.2158 | 0.00756 | -0.0302 | -28.545
-3.5 | -0.1568 | 0.00747 | -0.0308 | -20.9906
-3 | -0.0968 | 0.00738 | -0.0316 | -13.1165
-2.5 | -0.0371 | 0.00737 | -0.0324 | -5.0339
-2 | 0.023 | 0.00734 | -0.0332 | 3.1335
-1.5 | 0.083 | 0.00734 | -0.034 | 11.3079
-1 | 0.1429 | 0.00739 | -0.0348 | 19.3369
-0.5 | 0.2032 | 0.00738 | -0.0358 | 27.5339
0 | 0.2628 | 0.00744 | -0.0366 | 35.3226
0.5 | 0.3231 | 0.00747 | -0.0375 | 43.253
1 | 0.3827 | 0.0075 | -0.0383 | 51.0267
1.5 | 0.4422 | 0.00763 | -0.0392 | 57.9554
2 | 0.5019 | 0.00765 | -0.04 | 65.6078
2.5 | 0.5603 | 0.0078 | -0.0407 | 71.8333
3 | 0.6201 | 0.00786 | -0.0416 | 78.8931
3.5 | 0.6783 | 0.00797 | -0.0423 | 85.1066
4 | 0.7367 | 0.0081 | -0.043 | 90.9506
4.5 | 0.795 | 0.00824 | -0.0436 | 96.4806
5 | 0.8518 | 0.00842 | -0.0441 | 101.1639
5.5 | 0.9093 | 0.00856 | -0.0447 | 106.2266
6 | 0.9649 | 0.0088 | -0.045 | 109.6477
6.5 | 1.0201 | 0.009 | -0.0452 | 113.3444
7 | 1.074 | 0.00924 | -0.0452 | 116.2338
7.5 | 1.1263 | 0.00953 | -0.045 | 118.1847
8 | 1.1759 | 0.0099 | -0.0444 | 118.7778
8.5 | 1.2223 | 0.01033 | -0.0433 | 118.3253
9 | 1.2609 | 0.01092 | -0.0409 | 115.467
9.5 | 1.2762 | 0.01182 | -0.0348 | 107.9695
10 | 1.2846 | 0.01314 | -0.0285 | 97.7626
11 | 1.3182 | 0.01716 | -0.0223 | 76.8182
11.5 | 1.3288 | 0.01975 | -0.019 | 67.281
12 | 1.3295 | 0.02315 | -0.0156 | 57.4298
13 | 1.3224 | 0.03142 | -0.01 | 42.0878
13.5 | 1.3192 | 0.03609 | -0.0081 | 36.5531
14 | 1.3208 | 0.04063 | -0.007 | 32.508
14.5 | 1.3233 | 0.04535 | -0.0062 | 29.1797
15 | 1.3239 | 0.05048 | -0.0058 | 26.2262
15.5 | 1.3227 | 0.05599 | -0.0058 | 23.6239
16 | 1.3215 | 0.06175 | -0.0061 | 21.4008
16.5 | 1.3185 | 0.06794 | -0.0068 | 19.4068
17 | 1.3158 | 0.07438 | -0.0079 | 17.6902

## 45. Re 1M Mach 0.25 (1)
BIGFOIL.COM POLAR EXPORT
NACA63-420 a=0.2
NACA63-420 a=0.2 |  |  |  | Cl Max: | 1.661 | at alpha= | 14.5 | deg
JavaFoil+Calcfoil stall+Eppler ext transition |  |  |  | L/D Max: | 97.469 | at alpha= | 6.5 | deg
Re: | 1000000 |  |  | Cd Min: | 0.00729 | at alpha= | -2 | deg
Mach: | 0.25 |  |  | Cl=0 at alpha= | -2.2 | deg
|  |  |  | @ Cl=0.1, Cd= | 0.0073755
|  |  |  | @ Cl=0.4, Cd= | 0.0076911
|  |  |  | @ Cl=0.6, Cd= | 0.0083436
alpha (deg) | Cl | Cd | Cm | Cl/Cd
-18 | -0.717 | 0.15002 | -0.007 | -4.777
-17.5 | -0.761 | 0.14034 | -0.007 | -5.423
-17 | -0.801 | 0.13122 | -0.008 | -6.105
-16.5 | -0.836 | 0.12442 | -0.008 | -6.717
-16 | -0.868 | 0.11435 | -0.009 | -7.587
-15.5 | -0.894 | 0.10587 | -0.009 | -8.442
-15 | -0.919 | 0.09456 | -0.01 | -9.72
-14.5 | -0.95 | 0.07837 | -0.012 | -12.12
-14 | -1.004 | 0.0516 | -0.014 | -19.454
-13.5 | -1.013 | 0.04525 | -0.015 | -22.387
-13 | -1.021 | 0.03785 | -0.015 | -26.969
-12.5 | -1.018 | 0.0327 | -0.016 | -31.13
-12 | -1.007 | 0.02879 | -0.017 | -34.964
-11.5 | -0.987 | 0.02593 | -0.018 | -38.068
-11 | -0.961 | 0.02413 | -0.018 | -39.828
-10.5 | -0.929 | 0.02232 | -0.019 | -41.622
-10 | -0.893 | 0.02034 | -0.02 | -43.906
-9.5 | -0.851 | 0.01913 | -0.021 | -44.493
-9 | -0.806 | 0.01777 | -0.021 | -45.36
-8.5 | -0.758 | 0.01666 | -0.022 | -45.491
-8 | -0.705 | 0.01566 | -0.023 | -44.987
-7.5 | -0.651 | 0.014 | -0.024 | -46.54
-7 | -0.595 | 0.01333 | -0.024 | -44.632
-6.5 | -0.537 | 0.01271 | -0.025 | -42.231
-6 | -0.478 | 0.01217 | -0.026 | -39.258
-5.5 | -0.42 | 0.01065 | -0.027 | -39.451
-5 | -0.361 | 0.00752 | -0.028 | -48.028
-4.5 | -0.297 | 0.00743 | -0.028 | -39.972
-4 | -0.233 | 0.0074 | -0.029 | -31.504
-3.5 | -0.169 | 0.00733 | -0.03 | -22.981
-3 | -0.104 | 0.00734 | -0.031 | -14.151
-2.5 | -0.039 | 0.00733 | -0.031 | -5.339
-2 | 0.026 | 0.00729 | -0.032 | 3.56
-1.5 | 0.091 | 0.00737 | -0.033 | 12.355
-1 | 0.156 | 0.00741 | -0.033 | 21.061
-0.5 | 0.221 | 0.00742 | -0.034 | 29.798
0 | 0.286 | 0.00754 | -0.035 | 37.953
0.5 | 0.351 | 0.00759 | -0.036 | 46.286
1 | 0.414 | 0.00772 | -0.036 | 53.692
1.5 | 0.479 | 0.00786 | -0.037 | 60.959
2 | 0.537 | 0.00811 | -0.037 | 66.277
2.5 | 0.599 | 0.00834 | -0.038 | 71.861
3 | 0.66 | 0.00856 | -0.038 | 77.147
3.5 | 0.721 | 0.00878 | -0.039 | 82.153
4 | 0.782 | 0.00908 | -0.04 | 86.17
4.5 | 0.842 | 0.00936 | -0.04 | 90.002
5 | 0.902 | 0.00975 | -0.041 | 92.566
5.5 | 0.961 | 0.01011 | -0.041 | 95.078
6 | 1.02 | 0.01058 | -0.042 | 96.465
6.5 | 1.078 | 0.01106 | -0.043 | 97.469
7 | 1.135 | 0.01171 | -0.043 | 96.929
7.5 | 1.191 | 0.01236 | -0.044 | 96.406
8 | 1.245 | 0.01331 | -0.044 | 93.497
8.5 | 1.296 | 0.01443 | -0.045 | 89.819
9 | 1.345 | 0.01597 | -0.045 | 84.203
9.5 | 1.392 | 0.0173 | -0.046 | 80.501
10 | 1.438 | 0.01852 | -0.046 | 77.669
10.5 | 1.482 | 0.01986 | -0.047 | 74.6
11 | 1.521 | 0.02183 | -0.047 | 69.694
11.5 | 1.542 | 0.03249 | -0.047 | 47.46
12 | 1.574 | 0.03462 | -0.047 | 45.477
12.5 | 1.603 | 0.03682 | -0.048 | 43.536
13 | 1.627 | 0.03921 | -0.048 | 41.489
13.5 | 1.645 | 0.04189 | -0.049 | 39.27
14 | 1.656 | 0.04473 | -0.049 | 37.028
14.5 | 1.661 | 0.04788 | -0.05 | 34.685
15 | 1.66 | 0.05111 | -0.05 | 32.471
15.5 | 1.652 | 0.05465 | -0.051 | 30.226
16 | 1.636 | 0.05906 | -0.051 | 27.699
16.5 | 1.615 | 0.06329 | -0.051 | 25.511
17 | 1.582 | 0.06853 | -0.051 | 23.09
17.5 | 1.541 | 0.07385 | -0.052 | 20.87
18 | 1.492 | 0.08047 | -0.052 | 18.545
18.5 | 1.437 | 0.08692 | -0.052 | 16.532
19 | 1.375 | 0.09516 | -0.052 | 14.444
19.5 | 1.305 | 0.10505 | -0.052 | 12.421

## 46. Re 1M Mach 0.25 (2)
BIGFOIL.COM POLAR EXPORT
NACA63-420 a=0.2
NACA63-420 a=0.2 |  |  |  | Cl Max: | 1.3104 | at alpha= | 11.5 | deg
XFOIL ncrit=9 |  |  |  | L/D Max: | 114.491 | at alpha= | 7.5 | deg
Re: | 1000000 |  |  | Cd Min: | 0.11651 | at alpha= | -20 | deg
Mach: | 0.25 |  |  | Cl=0 at alpha= | -2.1971 | deg
|  |  |  | @ Cl=0.1, Cd= | 0.00753
|  |  |  | @ Cl=0.4, Cd= | 0.0077412
|  |  |  | @ Cl=0.6, Cd= | 0.0080084
alpha (deg) | Cl | Cd | Cm | Cl/Cd
-20 | -0.9985 | 0.11651 | -0.0263 | -8.5701
-19.5 | -1.0335 | 0.10241 | -0.0352 | -10.0918
-19 | -1.0563 | 0.0908 | -0.0422 | -11.6333
-18.5 | -1.0662 | 0.08147 | -0.0475 | -13.087
-17 | -1.0612 | 0.0596 | -0.0596 | -17.8054
-16.5 | -1.0459 | 0.05522 | -0.0606 | -18.9406
-16 | -1.0371 | 0.05028 | -0.0617 | -20.6265
-15.5 | -1.0289 | 0.04544 | -0.0626 | -22.643
-15 | -1.0146 | 0.04141 | -0.0629 | -24.5013
-14.5 | -0.9934 | 0.03816 | -0.0628 | -26.0325
-14 | -0.9779 | 0.03471 | -0.0623 | -28.1734
-13.5 | -0.9621 | 0.03147 | -0.0614 | -30.572
-13 | -0.9406 | 0.02876 | -0.0604 | -32.7051
-12.5 | -0.917 | 0.02636 | -0.059 | -34.7876
-12 | -0.8909 | 0.02421 | -0.0574 | -36.7988
-11.5 | -0.8705 | 0.02186 | -0.0553 | -39.8216
-11 | -0.8455 | 0.01996 | -0.0529 | -42.3597
-10.5 | -0.8166 | 0.0184 | -0.0505 | -44.3804
-9.5 | -0.7646 | 0.01569 | -0.0436 | -48.7317
-9 | -0.733 | 0.01497 | -0.0397 | -48.9646
-8.5 | -0.6938 | 0.01403 | -0.0371 | -49.4512
-8 | -0.6467 | 0.01338 | -0.0355 | -48.3333
-7.5 | -0.5976 | 0.01267 | -0.0342 | -47.1665
-7 | -0.5477 | 0.01196 | -0.0332 | -45.7943
-6.5 | -0.4954 | 0.01126 | -0.0324 | -43.9964
-6 | -0.4419 | 0.01066 | -0.032 | -41.454
-5.5 | -0.387 | 0.01 | -0.0317 | -38.7
-4.5 | -0.283 | 0.00799 | -0.031 | -35.4193
-4 | -0.2232 | 0.00773 | -0.0314 | -28.8745
-3.5 | -0.1615 | 0.00761 | -0.0321 | -21.2221
-3 | -0.1 | 0.00751 | -0.0328 | -13.3156
-2.5 | -0.0378 | 0.00751 | -0.0335 | -5.0333
-2 | 0.0246 | 0.00748 | -0.0344 | 3.2888
-1.5 | 0.0862 | 0.00753 | -0.0351 | 11.4475
-1 | 0.1489 | 0.00753 | -0.036 | 19.7742
-0.5 | 0.2106 | 0.00754 | -0.0368 | 27.931
0 | 0.2729 | 0.00761 | -0.0377 | 35.8607
0.5 | 0.3348 | 0.00761 | -0.0386 | 43.9947
1 | 0.3962 | 0.00774 | -0.0394 | 51.1886
1.5 | 0.4583 | 0.00776 | -0.0403 | 59.0593
2 | 0.5193 | 0.00786 | -0.041 | 66.0687
2.5 | 0.5808 | 0.00798 | -0.0418 | 72.782
3 | 0.6416 | 0.00807 | -0.0425 | 79.5043
3.5 | 0.7019 | 0.00822 | -0.0431 | 85.3893
4 | 0.7627 | 0.00835 | -0.0437 | 91.3413
4.5 | 0.8214 | 0.00856 | -0.0441 | 95.9579
5 | 0.8815 | 0.00868 | -0.0446 | 101.5553
5.5 | 0.9389 | 0.00898 | -0.0447 | 104.5546
6 | 0.9976 | 0.00912 | -0.0449 | 109.386
6.5 | 1.0531 | 0.0094 | -0.0447 | 112.0319
7 | 1.1062 | 0.00974 | -0.044 | 113.5729
7.5 | 1.1575 | 0.01011 | -0.0431 | 114.4906
8.5 | 1.2441 | 0.01108 | -0.0386 | 112.2834
9 | 1.2596 | 0.01206 | -0.0323 | 104.4444
9.5 | 1.2752 | 0.01346 | -0.027 | 94.74
10 | 1.2783 | 0.01547 | -0.0207 | 82.6309
10.5 | 1.3011 | 0.01798 | -0.0193 | 72.3637
11 | 1.3099 | 0.0209 | -0.0159 | 62.6746
11.5 | 1.3104 | 0.02454 | -0.0125 | 53.3985
12 | 1.3063 | 0.02876 | -0.0094 | 45.4207
12.5 | 1.3004 | 0.03352 | -0.007 | 38.7947
13 | 1.2943 | 0.03867 | -0.0052 | 33.4704
13.5 | 1.2907 | 0.04394 | -0.0039 | 29.3741
14 | 1.2873 | 0.04948 | -0.0032 | 26.0166
14.5 | 1.2881 | 0.05489 | -0.003 | 23.4669
15 | 1.2878 | 0.06066 | -0.0031 | 21.2298
15.5 | 1.2848 | 0.06695 | -0.0037 | 19.1904
16 | 1.2791 | 0.07382 | -0.0047 | 17.3273
16.5 | 1.2745 | 0.08086 | -0.0062 | 15.7618

## 47. Re 1M Mach 0.50 (1)
BIGFOIL.COM POLAR EXPORT
NACA63-420 a=0.2
NACA63-420 a=0.2 |  |  |  | Cl Max: | 1.512 | at alpha= | 10.5 | deg
JavaFoil+Calcfoil stall+Eppler ext transition |  |  |  | L/D Max: | 84.091 | at alpha= | 5.5 | deg
Re: | 1000000 |  |  | Cd Min: | 0.00779 | at alpha= | -2.5 | deg
Mach: | 0.5 |  |  | Cl=0 at alpha= | -2.1986 | deg
|  |  |  | @ Cl=0.1, Cd= | 0.0078792
|  |  |  | @ Cl=0.4, Cd= | 0.0086585
|  |  |  | @ Cl=0.6, Cd= | 0.0093585
alpha (deg) | Cl | Cd | Cm | Cl/Cd
-20 | -1.024 | 0.19891 | -0.006 | -5.148
-19.5 | -0.996 | 0.19687 | -0.006 | -5.058
-19 | -0.968 | 0.1914 | -0.007 | -5.057
-18.5 | -0.941 | 0.18581 | -0.007 | -5.062
-18 | -0.909 | 0.18082 | -0.007 | -5.029
-17.5 | -0.881 | 0.17832 | -0.007 | -4.939
-17 | -0.853 | 0.16988 | -0.008 | -5.019
-16.5 | -0.825 | 0.166 | -0.008 | -4.97
-16 | -0.794 | 0.15956 | -0.008 | -4.977
-15.5 | -0.765 | 0.15256 | -0.008 | -5.017
-15 | -0.737 | 0.1468 | -0.009 | -5.022
-14.5 | -0.709 | 0.14372 | -0.009 | -4.933
-14 | -0.679 | 0.1335 | -0.009 | -5.085
-13.5 | -0.65 | 0.12862 | -0.009 | -5.057
-13 | -0.622 | 0.12273 | -0.009 | -5.068
-12.5 | -0.594 | 0.11922 | -0.01 | -4.978
-12 | -0.564 | 0.11329 | -0.009 | -4.977
-11.5 | -0.536 | 0.10668 | -0.01 | -5.028
-11 | -0.507 | 0.10687 | -0.01 | -4.747
-10.5 | -0.482 | 0.07864 | -0.012 | -6.125
-10 | -0.66 | 0.0645 | -0.016 | -10.228
-9.5 | -0.702 | 0.05942 | -0.007 | -11.817
-9 | -0.817 | 0.0255 | -0.023 | -32.048
-8.5 | -0.793 | 0.02285 | -0.024 | -34.723
-8 | -0.749 | 0.0205 | -0.025 | -36.529
-7.5 | -0.697 | 0.01883 | -0.026 | -37.027
-7 | -0.641 | 0.01743 | -0.027 | -36.777
-6.5 | -0.583 | 0.01544 | -0.028 | -37.746
-6 | -0.521 | 0.01453 | -0.028 | -35.837
-5.5 | -0.456 | 0.01373 | -0.029 | -33.241
-5 | -0.39 | 0.01304 | -0.03 | -29.939
-4.5 | -0.331 | 0.00804 | -0.032 | -41.177
-4 | -0.26 | 0.00794 | -0.033 | -32.742
-3.5 | -0.188 | 0.00783 | -0.033 | -24.025
-3 | -0.116 | 0.0078 | -0.034 | -14.861
-2.5 | -0.044 | 0.00779 | -0.035 | -5.611
-2 | 0.029 | 0.00785 | -0.036 | 3.699
-1.5 | 0.102 | 0.00788 | -0.037 | 12.92
-1 | 0.175 | 0.0079 | -0.037 | 22.087
-0.5 | 0.247 | 0.00816 | -0.038 | 30.284
0 | 0.315 | 0.00845 | -0.038 | 37.264
0.5 | 0.385 | 0.00861 | -0.039 | 44.734
1 | 0.453 | 0.00883 | -0.04 | 51.284
1.5 | 0.522 | 0.00906 | -0.04 | 57.568
2 | 0.59 | 0.00931 | -0.041 | 63.385
2.5 | 0.658 | 0.00964 | -0.042 | 68.275
3 | 0.726 | 0.01001 | -0.042 | 72.545
3.5 | 0.793 | 0.01037 | -0.043 | 76.464
4 | 0.859 | 0.01084 | -0.044 | 79.311
4.5 | 0.925 | 0.01133 | -0.044 | 81.656
5 | 0.991 | 0.01191 | -0.045 | 83.159
5.5 | 1.055 | 0.01255 | -0.045 | 84.091
6 | 1.119 | 0.01334 | -0.046 | 83.89
6.5 | 1.181 | 0.01425 | -0.047 | 82.898
7 | 1.241 | 0.01536 | -0.047 | 80.81
7.5 | 1.3 | 0.01682 | -0.048 | 77.291
8 | 1.352 | 0.01899 | -0.048 | 71.225
8.5 | 1.402 | 0.02085 | -0.049 | 67.261
9 | 1.446 | 0.02263 | -0.049 | 63.932
9.5 | 1.484 | 0.02478 | -0.05 | 59.885
10 | 1.496 | 0.03876 | -0.05 | 38.606
10.5 | 1.512 | 0.04234 | -0.05 | 35.718
11 | 1.508 | 0.04656 | -0.051 | 32.391
11.5 | 1.46 | 0.05177 | -0.051 | 28.2
12 | 1.305 | 0.059 | -0.051 | 22.115
12.5 | 0.832 | 0.11248 | -0.022 | 7.401
13 | 0.861 | 0.1248 | -0.025 | 6.898
13.5 | 0.888 | 0.13049 | -0.025 | 6.807
14 | 0.917 | 0.13818 | -0.028 | 6.638
14.5 | 0.945 | 0.14329 | -0.029 | 6.595
15 | 0.974 | 0.14924 | -0.031 | 6.528
15.5 | 1.004 | 0.15899 | -0.034 | 6.316

## 48. Re 1M Mach 0.50 (2)
BIGFOIL.COM POLAR EXPORT
NACA63-420 a=0.2
NACA63-420 a=0.2 |  |  |  | Cl Max: | 1.2427 | at alpha= | 10.5 | deg
XFOIL ncrit=9 |  |  |  | L/D Max: | 95.3076 | at alpha= | 5.5 | deg
Re: | 1000000 |  |  | Cd Min: | 0.17229 | at alpha= | -17 | deg
Mach: | 0.5 |  |  | Cl=0 at alpha= | -2.2107 | deg
|  |  |  | @ Cl=0.1, Cd= | 0.0082086
|  |  |  | @ Cl=0.4, Cd= | 0.0084624
|  |  |  | @ Cl=0.6, Cd= | 0.0089001
alpha (deg) | Cl | Cd | Cm | Cl/Cd
-17 | -0.5298 | 0.17229 | -0.0009 | -3.075
-16.5 | -0.5305 | 0.15995 | -0.0082 | -3.3167
-16 | -0.508 | 0.15336 | -0.0126 | -3.3125
-15.5 | -0.5445 | 0.13486 | -0.0238 | -4.0375
-15 | -0.6157 | 0.11285 | -0.0388 | -5.4559
-14.5 | -0.6362 | 0.10001 | -0.0476 | -6.3614
-14 | -0.6769 | 0.08509 | -0.0581 | -7.9551
-13 | -0.7204 | 0.06316 | -0.0719 | -11.406
-12.5 | -0.7353 | 0.05448 | -0.0759 | -13.4967
-12 | -0.7381 | 0.04758 | -0.0781 | -15.5128
-11.5 | -0.736 | 0.04172 | -0.0787 | -17.6414
-11 | -0.7235 | 0.03706 | -0.0783 | -19.5224
-10.5 | -0.7079 | 0.03306 | -0.077 | -21.4126
-10 | -0.6876 | 0.02963 | -0.075 | -23.2062
-9.5 | -0.6725 | 0.02615 | -0.0726 | -25.717
-9 | -0.647 | 0.02341 | -0.07 | -27.6378
-8.5 | -0.6223 | 0.02082 | -0.067 | -29.8895
-8 | -0.5995 | 0.01832 | -0.0635 | -32.7238
-7.5 | -0.5692 | 0.01641 | -0.0599 | -34.6862
-7 | -0.544 | 0.01466 | -0.0552 | -37.1078
-6.5 | -0.5157 | 0.0136 | -0.0493 | -37.9191
-6 | -0.4697 | 0.01268 | -0.0458 | -37.0426
-5.5 | -0.4177 | 0.01179 | -0.0432 | -35.4283
-5 | -0.3611 | 0.01103 | -0.0414 | -32.738
-4.5 | -0.3034 | 0.01011 | -0.0399 | -30.0099
-4 | -0.253 | 0.00866 | -0.0381 | -29.2148
-3.5 | -0.1843 | 0.00828 | -0.038 | -22.2585
-3 | -0.1135 | 0.00819 | -0.0383 | -13.8584
-2.5 | -0.0416 | 0.00815 | -0.0388 | -5.1043
-2 | 0.0303 | 0.00815 | -0.0394 | 3.7178
-1.5 | 0.1016 | 0.00821 | -0.0401 | 12.3752
-1 | 0.1733 | 0.00823 | -0.0408 | 21.0571
-0.5 | 0.2436 | 0.0083 | -0.0414 | 29.3494
0 | 0.3154 | 0.00837 | -0.0423 | 37.6822
0.5 | 0.3858 | 0.00843 | -0.0429 | 45.7651
1 | 0.456 | 0.00859 | -0.0436 | 53.085
1.5 | 0.5262 | 0.00867 | -0.0442 | 60.692
2 | 0.5946 | 0.00889 | -0.0444 | 66.8841
2.5 | 0.6644 | 0.00902 | -0.0448 | 73.6585
3 | 0.731 | 0.00926 | -0.0447 | 78.9417
3.5 | 0.7989 | 0.00947 | -0.0447 | 84.3611
4 | 0.8631 | 0.00977 | -0.044 | 88.3419
4.5 | 0.9266 | 0.01006 | -0.043 | 92.1074
5 | 0.9841 | 0.01047 | -0.0411 | 93.9924
5.5 | 1.0379 | 0.01089 | -0.0385 | 95.3076
6 | 1.0716 | 0.01162 | -0.0331 | 92.2203
6.5 | 1.1119 | 0.01254 | -0.0292 | 88.6683
7 | 1.1468 | 0.01384 | -0.025 | 82.8613
7.5 | 1.1761 | 0.01554 | -0.0208 | 75.6821
8 | 1.2006 | 0.01761 | -0.0164 | 68.1772
8.5 | 1.2189 | 0.02013 | -0.012 | 60.5514
9.5 | 1.2344 | 0.02666 | -0.003 | 46.3016
10 | 1.2345 | 0.03042 | 0.0016 | 40.5819
10.5 | 1.2427 | 0.03604 | 0.0008 | 34.4811
11 | 1.2357 | 0.04168 | 0.0029 | 29.6473
11.5 | 1.227 | 0.04778 | 0.0043 | 25.6802
12 | 1.2127 | 0.05467 | 0.005 | 22.1822
12.5 | 1.2019 | 0.06166 | 0.0051 | 19.4924
13 | 1.1936 | 0.06883 | 0.0046 | 17.3413
13.5 | 1.1901 | 0.07594 | 0.0036 | 15.6716
14 | 1.185 | 0.08356 | 0.0021 | 14.1814
14.5 | 1.1797 | 0.09154 | 0 | 12.8873
15 | 1.1717 | 0.10019 | -0.0029 | 11.6948
15.5 | 1.1655 | 0.10896 | -0.0061 | 10.6966

## 49. Re 2M Mach 0.00 (1)
BIGFOIL.COM POLAR EXPORT
NACA63-420 a=0.2
NACA63-420 a=0.2 |  |  |  | Cl Max: | 1.737 | at alpha= | 16.5 | deg
JavaFoil+Calcfoil stall+Eppler ext transition |  |  |  | L/D Max: | 115.204 | at alpha= | 6.5 | deg
Re: | 2000000 |  |  | Cd Min: | 0.00636 | at alpha= | -3 | deg
Mach: | 0 |  |  | Cl=0 at alpha= | -2.1984 | deg
|  |  |  | @ Cl=0.1, Cd= | 0.0064114
|  |  |  | @ Cl=0.4, Cd= | 0.0065897
|  |  |  | @ Cl=0.6, Cd= | 0.0069686
alpha (deg) | Cl | Cd | Cm | Cl/Cd
-20 | -0.968 | 0.14752 | -0.006 | -6.56
-19.5 | -0.985 | 0.13905 | -0.006 | -7.081
-19 | -1.008 | 0.1232 | -0.007 | -8.18
-18.5 | -1.023 | 0.11509 | -0.008 | -8.886
-18 | -1.043 | 0.10173 | -0.008 | -10.255
-17.5 | -1.075 | 0.08143 | -0.009 | -13.2
-17 | -1.099 | 0.06697 | -0.01 | -16.405
-16.5 | -1.115 | 0.05679 | -0.011 | -19.629
-16 | -1.125 | 0.04893 | -0.012 | -22.998
-15.5 | -1.131 | 0.04279 | -0.012 | -26.42
-15 | -1.128 | 0.03917 | -0.013 | -28.792
-14.5 | -1.127 | 0.03346 | -0.014 | -33.69
-14 | -1.117 | 0.03018 | -0.014 | -37.023
-13.5 | -1.103 | 0.02736 | -0.015 | -40.327
-13 | -1.085 | 0.02494 | -0.016 | -43.486
-12.5 | -1.061 | 0.0231 | -0.016 | -45.937
-12 | -1.034 | 0.02122 | -0.017 | -48.738
-11.5 | -1.003 | 0.01959 | -0.018 | -51.211
-11 | -0.969 | 0.01808 | -0.018 | -53.569
-10.5 | -0.93 | 0.01674 | -0.019 | -55.566
-10 | -0.889 | 0.01611 | -0.02 | -55.162
-9.5 | -0.844 | 0.01512 | -0.02 | -55.824
-9 | -0.797 | 0.01433 | -0.021 | -55.622
-8.5 | -0.747 | 0.01349 | -0.022 | -55.391
-8 | -0.694 | 0.0128 | -0.022 | -54.209
-7.5 | -0.641 | 0.01144 | -0.023 | -56.069
-7 | -0.585 | 0.00993 | -0.024 | -58.945
-6.5 | -0.529 | 0.01037 | -0.025 | -50.999
-6 | -0.472 | 0.00988 | -0.026 | -47.813
-5.5 | -0.411 | 0.00872 | -0.026 | -47.151
-5 | -0.35 | 0.00658 | -0.027 | -53.175
-4.5 | -0.288 | 0.00646 | -0.028 | -44.564
-4 | -0.226 | 0.00642 | -0.028 | -35.169
-3.5 | -0.163 | 0.00641 | -0.029 | -25.467
-3 | -0.101 | 0.00636 | -0.03 | -15.806
-2.5 | -0.038 | 0.00636 | -0.03 | -5.958
-2 | 0.025 | 0.00636 | -0.031 | 3.953
-1.5 | 0.088 | 0.0064 | -0.032 | 13.763
-1 | 0.151 | 0.00646 | -0.032 | 23.416
-0.5 | 0.214 | 0.00647 | -0.033 | 33.084
0 | 0.277 | 0.00649 | -0.034 | 42.673
0.5 | 0.34 | 0.00657 | -0.034 | 51.748
1 | 0.401 | 0.00659 | -0.035 | 60.89
1.5 | 0.464 | 0.00672 | -0.036 | 68.997
2 | 0.526 | 0.00684 | -0.036 | 76.877
2.5 | 0.588 | 0.00694 | -0.037 | 84.742
3 | 0.651 | 0.00709 | -0.038 | 91.801
3.5 | 0.713 | 0.0073 | -0.039 | 97.632
4 | 0.768 | 0.00704 | -0.039 | 109.086
4.5 | 0.826 | 0.00782 | -0.039 | 105.609
5 | 0.884 | 0.00805 | -0.04 | 109.778
5.5 | 0.942 | 0.0084 | -0.041 | 112.12
6 | 0.999 | 0.00876 | -0.041 | 114.111
6.5 | 1.056 | 0.00917 | -0.042 | 115.204
7 | 1.111 | 0.00976 | -0.042 | 113.855
7.5 | 1.165 | 0.01048 | -0.043 | 111.213
8 | 1.217 | 0.01154 | -0.043 | 105.472
8.5 | 1.268 | 0.01243 | -0.044 | 102.02
9 | 1.318 | 0.01325 | -0.044 | 99.485
9.5 | 1.366 | 0.01409 | -0.045 | 97.002
10 | 1.413 | 0.01511 | -0.045 | 93.486
10.5 | 1.455 | 0.01735 | -0.046 | 83.87
11 | 1.494 | 0.02034 | -0.046 | 73.444
11.5 | 1.532 | 0.02246 | -0.046 | 68.204
12 | 1.562 | 0.02723 | -0.047 | 57.379
12.5 | 1.597 | 0.02895 | -0.047 | 55.175
13 | 1.629 | 0.03072 | -0.048 | 53.015
13.5 | 1.656 | 0.03264 | -0.048 | 50.744
14 | 1.679 | 0.03471 | -0.048 | 48.374
14.5 | 1.699 | 0.0369 | -0.049 | 46.026
15 | 1.714 | 0.03905 | -0.049 | 43.892
15.5 | 1.725 | 0.04157 | -0.05 | 41.509
16 | 1.733 | 0.04412 | -0.05 | 39.276
16.5 | 1.737 | 0.04692 | -0.051 | 37.022
17 | 1.735 | 0.0499 | -0.051 | 34.765
17.5 | 1.727 | 0.05342 | -0.051 | 32.334
18 | 1.716 | 0.05673 | -0.052 | 30.253
18.5 | 1.701 | 0.06033 | -0.052 | 28.202
19 | 1.683 | 0.06449 | -0.052 | 26.092
19.5 | 1.661 | 0.06876 | -0.053 | 24.155
20 | 1.636 | 0.07332 | -0.053 | 22.312

## 50. Re 2M Mach 0.00 (2)
BIGFOIL.COM POLAR EXPORT
NACA63-420 a=0.2
NACA63-420 a=0.2 |  |  |  | Cl Max: | 1.4049 | at alpha= | 20 | deg
XFOIL ncrit=9 |  |  |  | L/D Max: | 141.818 | at alpha= | 7.5 | deg
Re: | 2000000 |  |  | Cd Min: | 0.09948 | at alpha= | 20 | deg
Mach: | 0 |  |  | Cl=0 at alpha= | -2.1968 | deg
|  |  |  | @ Cl=0.1, Cd= | 0.0060147
|  |  |  | @ Cl=0.4, Cd= | 0.006115
|  |  |  | @ Cl=0.6, Cd= | 0.0063679
alpha (deg) | Cl | Cd | Cm | Cl/Cd
-20 | -1.2533 | 0.06568 | -0.0473 | -19.0819
-19.5 | -1.2543 | 0.05929 | -0.05 | -21.1553
-19 | -1.2536 | 0.05337 | -0.0521 | -23.4889
-18.5 | -1.2588 | 0.04718 | -0.0538 | -26.6808
-17 | -1.2459 | 0.03361 | -0.0555 | -37.0693
-16.5 | -1.2328 | 0.03054 | -0.0547 | -40.3667
-16 | -1.2159 | 0.02787 | -0.0537 | -43.6276
-15 | -1.17 | 0.02368 | -0.0514 | -49.4088
-14.5 | -1.1473 | 0.02172 | -0.0498 | -52.8223
-14 | -1.1212 | 0.02009 | -0.048 | -55.8089
-13.5 | -1.0926 | 0.01869 | -0.0462 | -58.4591
-13 | -1.065 | 0.01735 | -0.044 | -61.3833
-12.5 | -1.0371 | 0.01618 | -0.0415 | -64.0977
-12 | -1.0084 | 0.01521 | -0.0385 | -66.2985
-11 | -0.9445 | 0.01381 | -0.0321 | -68.3925
-10.5 | -0.901 | 0.01323 | -0.0307 | -68.1028
-10 | -0.853 | 0.01273 | -0.0298 | -67.0071
-9.5 | -0.8053 | 0.01217 | -0.029 | -66.1709
-9 | -0.7544 | 0.0117 | -0.0285 | -64.4786
-8.5 | -0.703 | 0.01125 | -0.0282 | -62.4889
-8 | -0.6498 | 0.01082 | -0.0281 | -60.0555
-7 | -0.5429 | 0.0099 | -0.028 | -54.8384
-6 | -0.4339 | 0.00896 | -0.0283 | -48.4263
-5.5 | -0.3781 | 0.00856 | -0.0286 | -44.1706
-5 | -0.3222 | 0.00809 | -0.029 | -39.8269
-4.5 | -0.267 | 0.00753 | -0.0294 | -35.4582
-4 | -0.214 | 0.00661 | -0.0297 | -32.3752
-3.5 | -0.1557 | 0.00631 | -0.0304 | -24.6751
-3 | -0.0964 | 0.00618 | -0.0312 | -15.5987
-2.5 | -0.0365 | 0.00605 | -0.0321 | -6.0331
-2 | 0.0237 | 0.00605 | -0.033 | 3.9174
-1.5 | 0.0841 | 0.00602 | -0.034 | 13.9701
-1 | 0.1443 | 0.006 | -0.035 | 24.05
-0.5 | 0.2043 | 0.00603 | -0.0359 | 33.8806
0 | 0.2647 | 0.00601 | -0.0369 | 44.0433
1 | 0.385 | 0.0061 | -0.0389 | 63.1148
1.5 | 0.4451 | 0.00616 | -0.0399 | 72.2565
2 | 0.5047 | 0.00624 | -0.0408 | 80.8814
2.5 | 0.5646 | 0.00629 | -0.0418 | 89.7615
3 | 0.6237 | 0.00642 | -0.0427 | 97.1495
3.5 | 0.6834 | 0.00647 | -0.0436 | 105.626
4 | 0.7422 | 0.00659 | -0.0445 | 112.6252
4.5 | 0.801 | 0.00671 | -0.0453 | 119.3741
5 | 0.8594 | 0.00682 | -0.0462 | 126.0117
5.5 | 0.9171 | 0.007 | -0.0469 | 131.0143
6 | 0.9736 | 0.00723 | -0.0474 | 134.6611
6.5 | 1.0294 | 0.00747 | -0.0479 | 137.8046
7 | 1.0848 | 0.00771 | -0.0483 | 140.7004
7.5 | 1.1388 | 0.00803 | -0.0485 | 141.8182
8 | 1.189 | 0.00848 | -0.0482 | 140.2123
8.5 | 1.2332 | 0.00916 | -0.047 | 134.6288
9 | 1.2707 | 0.00999 | -0.0447 | 127.1972
9.5 | 1.2998 | 0.01082 | -0.041 | 120.1294
10 | 1.3087 | 0.01192 | -0.0342 | 109.7903
10.5 | 1.3185 | 0.01346 | -0.0287 | 97.9569
11 | 1.3196 | 0.01556 | -0.0228 | 84.8072
12 | 1.3367 | 0.02125 | -0.017 | 62.9035
12.5 | 1.3433 | 0.02437 | -0.0142 | 55.1211
13 | 1.3497 | 0.02771 | -0.0119 | 48.708
13.5 | 1.357 | 0.03127 | -0.0101 | 43.3962
14 | 1.3619 | 0.03526 | -0.0086 | 38.6245
14.5 | 1.3636 | 0.03975 | -0.0074 | 34.3044
15 | 1.3669 | 0.04432 | -0.0066 | 30.8416
15.5 | 1.369 | 0.0492 | -0.0062 | 27.8252
16 | 1.3711 | 0.0543 | -0.0061 | 25.2505
16.5 | 1.3754 | 0.05936 | -0.0064 | 23.1705
17 | 1.3817 | 0.06438 | -0.0069 | 21.4616
17.5 | 1.3871 | 0.06967 | -0.0077 | 19.9096
18 | 1.3934 | 0.07496 | -0.0088 | 18.5886
18.5 | 1.3961 | 0.08088 | -0.0102 | 17.2614
19 | 1.4023 | 0.08652 | -0.0118 | 16.2078
19.5 | 1.4037 | 0.0929 | -0.0138 | 15.1098
20 | 1.4049 | 0.09948 | -0.0161 | 14.1224

## 51. Re 2M Mach 0.10 (1)
BIGFOIL.COM POLAR EXPORT
NACA63-420 a=0.2
NACA63-420 a=0.2 |  |  |  | Cl Max: | 1.725 | at alpha= | 16.5 | deg
JavaFoil+Calcfoil stall+Eppler ext transition |  |  |  | L/D Max: | 114.517 | at alpha= | 6.5 | deg
Re: | 2000000 |  |  | Cd Min: | 0.00638 | at alpha= | -3 | deg
Mach: | 0.1 |  |  | Cl=0 at alpha= | -2.1984 | deg
|  |  |  | @ Cl=0.1, Cd= | 0.006417
|  |  |  | @ Cl=0.4, Cd= | 0.0066456
|  |  |  | @ Cl=0.6, Cd= | 0.0070357
alpha (deg) | Cl | Cd | Cm | Cl/Cd
-19.5 | -0.941 | 0.14379 | -0.006 | -6.545
-19 | -0.966 | 0.1292 | -0.007 | -7.474
-18.5 | -0.985 | 0.11948 | -0.007 | -8.247
-18 | -1.002 | 0.11118 | -0.008 | -9.014
-17.5 | -1.032 | 0.09268 | -0.009 | -11.131
-17 | -1.059 | 0.07654 | -0.01 | -13.841
-16.5 | -1.085 | 0.06213 | -0.011 | -17.462
-16 | -1.101 | 0.05274 | -0.012 | -20.867
-15.5 | -1.11 | 0.04554 | -0.012 | -24.383
-15 | -1.114 | 0.03999 | -0.013 | -27.867
-14.5 | -1.115 | 0.03484 | -0.014 | -31.992
-14 | -1.108 | 0.03119 | -0.014 | -35.53
-13.5 | -1.097 | 0.02818 | -0.015 | -38.913
-13 | -1.08 | 0.0256 | -0.016 | -42.185
-12.5 | -1.058 | 0.02363 | -0.016 | -44.788
-12 | -1.033 | 0.02166 | -0.017 | -47.669
-11.5 | -1.003 | 0.01995 | -0.018 | -50.273
-11 | -0.969 | 0.0184 | -0.018 | -52.678
-10.5 | -0.932 | 0.017 | -0.019 | -54.819
-10 | -0.891 | 0.01635 | -0.02 | -54.48
-9.5 | -0.846 | 0.01532 | -0.02 | -55.257
-9 | -0.799 | 0.0145 | -0.021 | -55.1
-8.5 | -0.75 | 0.01361 | -0.022 | -55.08
-8 | -0.699 | 0.01203 | -0.023 | -58.113
-7.5 | -0.644 | 0.01153 | -0.023 | -55.826
-7 | -0.588 | 0.01105 | -0.024 | -53.155
-6.5 | -0.531 | 0.01046 | -0.025 | -50.746
-6 | -0.475 | 0.00994 | -0.026 | -47.75
-5.5 | -0.413 | 0.00878 | -0.026 | -47.049
-5 | -0.352 | 0.00661 | -0.027 | -53.206
-4.5 | -0.289 | 0.00651 | -0.028 | -44.416
-4 | -0.227 | 0.00642 | -0.028 | -35.347
-3.5 | -0.164 | 0.00641 | -0.029 | -25.595
-3 | -0.101 | 0.00638 | -0.03 | -15.851
-2.5 | -0.038 | 0.00639 | -0.03 | -5.959
-2 | 0.025 | 0.00639 | -0.031 | 3.957
-1.5 | 0.089 | 0.00641 | -0.032 | 13.828
-1 | 0.152 | 0.00645 | -0.032 | 23.538
-0.5 | 0.215 | 0.00647 | -0.033 | 33.245
0 | 0.279 | 0.00653 | -0.034 | 42.654
0.5 | 0.342 | 0.00656 | -0.035 | 52.104
1 | 0.403 | 0.00665 | -0.035 | 60.613
1.5 | 0.466 | 0.00675 | -0.036 | 69.101
2 | 0.529 | 0.00684 | -0.037 | 77.262
2.5 | 0.591 | 0.00701 | -0.037 | 84.389
3 | 0.654 | 0.00719 | -0.038 | 90.998
3.5 | 0.716 | 0.00738 | -0.039 | 97.088
4 | 0.77 | 0.00763 | -0.039 | 100.923
4.5 | 0.829 | 0.00787 | -0.04 | 105.346
5 | 0.888 | 0.00811 | -0.04 | 109.402
5.5 | 0.946 | 0.00847 | -0.041 | 111.701
6 | 1.003 | 0.00884 | -0.041 | 113.526
6.5 | 1.06 | 0.00926 | -0.042 | 114.517
7 | 1.116 | 0.00988 | -0.042 | 112.943
7.5 | 1.17 | 0.01063 | -0.043 | 110.049
8 | 1.221 | 0.01172 | -0.043 | 104.183
8.5 | 1.273 | 0.01261 | -0.044 | 100.971
9 | 1.323 | 0.01343 | -0.044 | 98.523
9.5 | 1.371 | 0.01427 | -0.045 | 96.076
10 | 1.418 | 0.01532 | -0.045 | 92.577
10.5 | 1.459 | 0.01772 | -0.046 | 82.369
11 | 1.497 | 0.02101 | -0.046 | 71.255
11.5 | 1.535 | 0.02293 | -0.047 | 66.961
12 | 1.566 | 0.02763 | -0.047 | 56.675
12.5 | 1.6 | 0.02941 | -0.047 | 54.406
13 | 1.631 | 0.0312 | -0.048 | 52.262
13.5 | 1.657 | 0.03328 | -0.048 | 49.8
14 | 1.679 | 0.03534 | -0.049 | 47.499
14.5 | 1.696 | 0.03757 | -0.049 | 45.147
15 | 1.71 | 0.03997 | -0.05 | 42.778
15.5 | 1.719 | 0.04241 | -0.05 | 40.532
16 | 1.724 | 0.04512 | -0.05 | 38.218
16.5 | 1.725 | 0.0482 | -0.051 | 35.794
17 | 1.72 | 0.05137 | -0.051 | 33.482
17.5 | 1.709 | 0.05462 | -0.052 | 31.295
18 | 1.694 | 0.05821 | -0.052 | 29.102
18.5 | 1.675 | 0.06202 | -0.052 | 27.008
19 | 1.651 | 0.06668 | -0.052 | 24.765
19.5 | 1.625 | 0.0708 | -0.053 | 22.955
20 | 1.596 | 0.07575 | -0.053 | 21.066

## 52. Re 2M Mach 0.10 (2)
BIGFOIL.COM POLAR EXPORT
NACA63-420 a=0.2
NACA63-420 a=0.2 |  |  |  | Cl Max: | 1.3961 | at alpha= | 20 | deg
XFOIL ncrit=9 |  |  |  | L/D Max: | 141.282 | at alpha= | 7.5 | deg
Re: | 2000000 |  |  | Cd Min: | 0.10273 | at alpha= | 20 | deg
Mach: | 0.1 |  |  | Cl=0 at alpha= | -2.1975 | deg
|  |  |  | @ Cl=0.1, Cd= | 0.00604
|  |  |  | @ Cl=0.4, Cd= | 0.0061342
|  |  |  | @ Cl=0.6, Cd= | 0.006389
alpha (deg) | Cl | Cd | Cm | Cl/Cd
-20 | -1.2317 | 0.07044 | -0.0467 | -17.4858
-19.5 | -1.2355 | 0.06338 | -0.0499 | -19.4935
-18 | -1.2295 | 0.04565 | -0.0571 | -26.9332
-17 | -1.2334 | 0.03578 | -0.0572 | -34.4718
-16.5 | -1.2279 | 0.03194 | -0.0565 | -38.444
-16 | -1.2102 | 0.02921 | -0.0556 | -41.431
-15.5 | -1.1911 | 0.02671 | -0.0545 | -44.5938
-15 | -1.1678 | 0.02458 | -0.0532 | -47.5102
-14.5 | -1.144 | 0.02258 | -0.0517 | -50.6643
-14 | -1.1189 | 0.0208 | -0.05 | -53.7933
-13.5 | -1.0911 | 0.01926 | -0.0481 | -56.6511
-13 | -1.0616 | 0.01792 | -0.0462 | -59.2411
-12.5 | -1.0345 | 0.01661 | -0.0436 | -62.2818
-12 | -1.0054 | 0.01554 | -0.0408 | -64.6976
-11.5 | -0.9766 | 0.01471 | -0.0374 | -66.3902
-11 | -0.9459 | 0.01402 | -0.0337 | -67.4679
-10.5 | -0.9039 | 0.01338 | -0.0319 | -67.5561
-10 | -0.8567 | 0.01285 | -0.0308 | -66.6693
-9.5 | -0.8088 | 0.0123 | -0.0299 | -65.7561
-9 | -0.7583 | 0.01179 | -0.0293 | -64.3172
-8.5 | -0.7065 | 0.01134 | -0.0289 | -62.3016
-8 | -0.6534 | 0.01089 | -0.0286 | -60
-7.5 | -0.5999 | 0.01045 | -0.0285 | -57.4067
-7 | -0.5456 | 0.00998 | -0.0285 | -54.6693
-6.5 | -0.4918 | 0.00948 | -0.0284 | -51.8776
-6 | -0.4363 | 0.00901 | -0.0286 | -48.424
-5.5 | -0.3803 | 0.00861 | -0.029 | -44.1696
-5 | -0.3238 | 0.00815 | -0.0293 | -39.7301
-4.5 | -0.2682 | 0.00759 | -0.0297 | -35.336
-4 | -0.2152 | 0.00664 | -0.0299 | -32.4096
-3.5 | -0.1566 | 0.00632 | -0.0306 | -24.7785
-3 | -0.0969 | 0.00619 | -0.0314 | -15.6543
-2.5 | -0.0366 | 0.00607 | -0.0323 | -6.0297
-2 | 0.0239 | 0.00608 | -0.0333 | 3.9309
-1.5 | 0.0848 | 0.00604 | -0.0342 | 14.0397
-0.5 | 0.2058 | 0.00604 | -0.0361 | 34.0728
0 | 0.2666 | 0.00603 | -0.0371 | 44.2123
0.5 | 0.3271 | 0.00611 | -0.0381 | 53.5352
1 | 0.3877 | 0.00612 | -0.0391 | 63.3497
1.5 | 0.4481 | 0.00619 | -0.0401 | 72.391
2 | 0.5082 | 0.00626 | -0.041 | 81.1821
2.5 | 0.5684 | 0.00632 | -0.042 | 89.9367
3 | 0.6279 | 0.00645 | -0.0429 | 97.3488
3.5 | 0.688 | 0.00649 | -0.0438 | 106.0092
4 | 0.7471 | 0.00663 | -0.0447 | 112.6848
4.5 | 0.8064 | 0.00674 | -0.0455 | 119.6439
5 | 0.8651 | 0.00687 | -0.0463 | 125.9243
5.5 | 0.9233 | 0.00704 | -0.047 | 131.1506
6 | 0.9802 | 0.00727 | -0.0476 | 134.8281
6.5 | 1.0361 | 0.00753 | -0.0479 | 137.5963
7 | 1.0917 | 0.00779 | -0.0483 | 140.1412
7.5 | 1.1458 | 0.00811 | -0.0484 | 141.2824
8 | 1.1964 | 0.00856 | -0.048 | 139.7664
8.5 | 1.2401 | 0.00925 | -0.0466 | 134.0649
9 | 1.276 | 0.01012 | -0.044 | 126.087
9.5 | 1.2982 | 0.01098 | -0.0389 | 118.2332
10 | 1.3082 | 0.01222 | -0.0326 | 107.054
10.5 | 1.3172 | 0.01391 | -0.0272 | 94.6945
11 | 1.3177 | 0.01612 | -0.0213 | 81.7432
12 | 1.3342 | 0.02212 | -0.0158 | 60.3165
12.5 | 1.3398 | 0.02539 | -0.013 | 52.7688
13 | 1.3457 | 0.02887 | -0.0108 | 46.6124
13.5 | 1.3518 | 0.03265 | -0.009 | 41.4028
14 | 1.3558 | 0.03681 | -0.0076 | 36.8324
14.5 | 1.3589 | 0.0413 | -0.0066 | 32.9031
15 | 1.3592 | 0.04625 | -0.0059 | 29.3881
15.5 | 1.3604 | 0.05134 | -0.0055 | 26.4979
16 | 1.3641 | 0.05638 | -0.0055 | 24.1947
16.5 | 1.3679 | 0.06161 | -0.0059 | 22.2026
17 | 1.3735 | 0.06683 | -0.0065 | 20.5521
17.5 | 1.3794 | 0.07219 | -0.0074 | 19.1079
18 | 1.3834 | 0.07788 | -0.0087 | 17.7632
18.5 | 1.3873 | 0.08381 | -0.0102 | 16.5529
19 | 1.3923 | 0.0897 | -0.0119 | 15.5217
19.5 | 1.3923 | 0.09642 | -0.0141 | 14.44
20 | 1.3961 | 0.10273 | -0.0164 | 13.59

## 53. Re 2M Mach 0.25 (1)
BIGFOIL.COM POLAR EXPORT
NACA63-420 a=0.2
NACA63-420 a=0.2 |  |  |  | Cl Max: | 1.669 | at alpha= | 14.5 | deg
JavaFoil+Calcfoil stall+Eppler ext transition |  |  |  | L/D Max: | 110.461 | at alpha= | 6 | deg
Re: | 2000000 |  |  | Cd Min: | 0.00645 | at alpha= | -2.5 | deg
Mach: | 0.25 |  |  | Cl=0 at alpha= | -2.2 | deg
|  |  |  | @ Cl=0.1, Cd= | 0.0065114
|  |  |  | @ Cl=0.4, Cd= | 0.0067444
|  |  |  | @ Cl=0.6, Cd= | 0.0071625
alpha (deg) | Cl | Cd | Cm | Cl/Cd
-18 | -0.72 | 0.13945 | -0.007 | -5.165
-17.5 | -0.766 | 0.12986 | -0.008 | -5.896
-17 | -0.807 | 0.12043 | -0.008 | -6.701
-16.5 | -0.843 | 0.11338 | -0.009 | -7.431
-16 | -0.878 | 0.10149 | -0.009 | -8.655
-15.5 | -0.911 | 0.08972 | -0.01 | -10.158
-15 | -0.97 | 0.06224 | -0.012 | -15.578
-14.5 | -1.002 | 0.04972 | -0.013 | -20.153
-14 | -1.025 | 0.04035 | -0.014 | -25.409
-13.5 | -1.032 | 0.03616 | -0.015 | -28.533
-13 | -1.035 | 0.03117 | -0.016 | -33.197
-12.5 | -1.028 | 0.0277 | -0.016 | -37.125
-12 | -1.015 | 0.02468 | -0.017 | -41.128
-11.5 | -0.995 | 0.02237 | -0.018 | -44.46
-11 | -0.968 | 0.02044 | -0.019 | -47.361
-10.5 | -0.936 | 0.0188 | -0.019 | -49.765
-10 | -0.899 | 0.01769 | -0.02 | -50.799
-9.5 | -0.857 | 0.01665 | -0.021 | -51.461
-9 | -0.812 | 0.01547 | -0.022 | -52.469
-8.5 | -0.763 | 0.01452 | -0.022 | -52.553
-8 | -0.709 | 0.01366 | -0.023 | -51.929
-7.5 | -0.656 | 0.01209 | -0.024 | -54.285
-7 | -0.599 | 0.01152 | -0.025 | -52.039
-6.5 | -0.541 | 0.011 | -0.025 | -49.196
-6 | -0.482 | 0.01001 | -0.026 | -48.15
-5.5 | -0.424 | 0.00915 | -0.027 | -46.35
-5 | -0.361 | 0.00673 | -0.028 | -53.661
-4.5 | -0.297 | 0.00658 | -0.028 | -45.133
-4 | -0.233 | 0.00653 | -0.029 | -35.663
-3.5 | -0.169 | 0.00649 | -0.03 | -25.961
-3 | -0.104 | 0.0065 | -0.031 | -15.988
-2.5 | -0.039 | 0.00645 | -0.031 | -6.064
-2 | 0.026 | 0.00647 | -0.032 | 4.012
-1.5 | 0.091 | 0.00651 | -0.033 | 13.982
-1 | 0.156 | 0.00652 | -0.033 | 23.93
-0.5 | 0.221 | 0.00658 | -0.034 | 33.634
0 | 0.286 | 0.00664 | -0.035 | 43.093
0.5 | 0.351 | 0.00669 | -0.036 | 52.506
1 | 0.414 | 0.00676 | -0.036 | 61.326
1.5 | 0.479 | 0.00688 | -0.037 | 69.644
2 | 0.543 | 0.00702 | -0.038 | 77.385
2.5 | 0.607 | 0.00718 | -0.038 | 84.551
3 | 0.667 | 0.00724 | -0.039 | 92.07
3.5 | 0.727 | 0.00767 | -0.039 | 94.744
4 | 0.788 | 0.00791 | -0.04 | 99.564
4.5 | 0.848 | 0.00819 | -0.04 | 103.522
5 | 0.908 | 0.00846 | -0.041 | 107.286
5.5 | 0.967 | 0.00887 | -0.042 | 109.033
6 | 1.026 | 0.00929 | -0.042 | 110.461
6.5 | 1.084 | 0.00982 | -0.043 | 110.411
7 | 1.14 | 0.01052 | -0.043 | 108.454
7.5 | 1.195 | 0.01152 | -0.044 | 103.742
8 | 1.248 | 0.01259 | -0.044 | 99.122
8.5 | 1.3 | 0.01355 | -0.045 | 95.945
9 | 1.35 | 0.01444 | -0.045 | 93.495
9.5 | 1.399 | 0.01537 | -0.046 | 90.974
10 | 1.444 | 0.01681 | -0.046 | 85.891
10.5 | 1.482 | 0.02046 | -0.047 | 72.431
11 | 1.52 | 0.02316 | -0.047 | 65.617
11.5 | 1.549 | 0.0285 | -0.047 | 54.369
12 | 1.582 | 0.03041 | -0.048 | 52.027
12.5 | 1.611 | 0.03236 | -0.048 | 49.773
13 | 1.635 | 0.03449 | -0.049 | 47.409
13.5 | 1.654 | 0.0369 | -0.049 | 44.816
14 | 1.665 | 0.03932 | -0.05 | 42.331
14.5 | 1.669 | 0.04217 | -0.05 | 39.584
15 | 1.668 | 0.04505 | -0.051 | 37.032
15.5 | 1.661 | 0.04798 | -0.051 | 34.606
16 | 1.645 | 0.05177 | -0.051 | 31.782
16.5 | 1.624 | 0.05554 | -0.052 | 29.243
17 | 1.592 | 0.05996 | -0.052 | 26.551
17.5 | 1.551 | 0.06447 | -0.052 | 24.058
18 | 1.502 | 0.07004 | -0.053 | 21.452
18.5 | 1.448 | 0.07574 | -0.053 | 19.113
19 | 1.386 | 0.08228 | -0.053 | 16.844
19.5 | 1.318 | 0.09 | -0.053 | 14.641

## 54. Re 2M Mach 0.25 (2)
BIGFOIL.COM POLAR EXPORT
NACA63-420 a=0.2
NACA63-420 a=0.2 |  |  |  | Cl Max: | 1.347 | at alpha= | 20 | deg
XFOIL ncrit=9 |  |  |  | L/D Max: | 138.833 | at alpha= | 7 | deg
Re: | 2000000 |  |  | Cd Min: | 0.12069 | at alpha= | 20 | deg
Mach: | 0.25 |  |  | Cl=0 at alpha= | -2.2027 | deg
|  |  |  | @ Cl=0.1, Cd= | 0.0061256
|  |  |  | @ Cl=0.4, Cd= | 0.0062389
|  |  |  | @ Cl=0.6, Cd= | 0.0065204
alpha (deg) | Cl | Cd | Cm | Cl/Cd
-20 | -1.0764 | 0.10377 | -0.0347 | -10.3729
-19.5 | -1.1111 | 0.09037 | -0.043 | -12.295
-19 | -1.1381 | 0.07888 | -0.0496 | -14.4282
-18.5 | -1.1548 | 0.06872 | -0.0562 | -16.8044
-18 | -1.1616 | 0.06152 | -0.0589 | -18.8817
-17.5 | -1.1685 | 0.05451 | -0.0613 | -21.4364
-17 | -1.1653 | 0.04894 | -0.0628 | -23.8108
-16.5 | -1.1701 | 0.04295 | -0.0638 | -27.2433
-16 | -1.1751 | 0.03744 | -0.064 | -31.3862
-15.5 | -1.1648 | 0.03353 | -0.0634 | -34.739
-15 | -1.1466 | 0.03049 | -0.0624 | -37.6058
-14.5 | -1.1264 | 0.0277 | -0.0612 | -40.6643
-14 | -1.1026 | 0.0253 | -0.0597 | -43.581
-13 | -1.0497 | 0.02121 | -0.056 | -49.4908
-12.5 | -1.0188 | 0.0196 | -0.054 | -51.9796
-12 | -0.9917 | 0.01789 | -0.0515 | -55.4332
-11.5 | -0.9616 | 0.01651 | -0.0488 | -58.2435
-11 | -0.9296 | 0.01539 | -0.0458 | -60.4029
-10.5 | -0.9014 | 0.01437 | -0.0418 | -62.7279
-10 | -0.8702 | 0.01363 | -0.0376 | -63.8445
-9.5 | -0.824 | 0.01303 | -0.0357 | -63.2387
-9 | -0.7762 | 0.01239 | -0.0341 | -62.6473
-8.5 | -0.7244 | 0.01186 | -0.033 | -61.0793
-8 | -0.6715 | 0.01134 | -0.0321 | -59.2152
-7.5 | -0.6164 | 0.01087 | -0.0316 | -56.7065
-7 | -0.5609 | 0.0104 | -0.0312 | -53.9327
-6.5 | -0.5053 | 0.00986 | -0.0309 | -51.2475
-6 | -0.4492 | 0.00932 | -0.0307 | -48.1974
-5.5 | -0.3915 | 0.00887 | -0.0308 | -44.1375
-5 | -0.3331 | 0.00843 | -0.031 | -39.5136
-4.5 | -0.2755 | 0.0079 | -0.0313 | -34.8734
-4 | -0.2209 | 0.00692 | -0.0313 | -31.922
-3 | -0.0998 | 0.00627 | -0.0326 | -15.9171
-2.5 | -0.0374 | 0.00619 | -0.0335 | -6.042
-2 | 0.0255 | 0.00616 | -0.0344 | 4.1396
-1.5 | 0.0884 | 0.00612 | -0.0354 | 14.4444
-1 | 0.1509 | 0.00615 | -0.0363 | 24.5366
-0.5 | 0.214 | 0.00612 | -0.0373 | 34.9673
0 | 0.2768 | 0.00617 | -0.0383 | 44.8622
0.5 | 0.3395 | 0.00621 | -0.0393 | 54.6699
1 | 0.4024 | 0.00624 | -0.0403 | 64.4872
1.5 | 0.4645 | 0.00635 | -0.0412 | 73.1496
2 | 0.5273 | 0.00638 | -0.0422 | 82.6489
2.5 | 0.5892 | 0.00651 | -0.0431 | 90.5069
3 | 0.6514 | 0.00657 | -0.044 | 99.1476
3.5 | 0.7133 | 0.00668 | -0.0449 | 106.7814
4 | 0.7746 | 0.00683 | -0.0457 | 113.4114
4.5 | 0.8361 | 0.00693 | -0.0464 | 120.6494
5 | 0.8965 | 0.00713 | -0.047 | 125.7363
5.5 | 0.957 | 0.00729 | -0.0476 | 131.2757
6 | 1.0161 | 0.00751 | -0.0479 | 135.2996
6.5 | 1.0737 | 0.00781 | -0.0481 | 137.4776
7 | 1.1301 | 0.00814 | -0.048 | 138.8329
7.5 | 1.1842 | 0.00853 | -0.0475 | 138.8277
8 | 1.2337 | 0.00905 | -0.0463 | 136.3204
8.5 | 1.2719 | 0.00987 | -0.0434 | 128.8652
9 | 1.2843 | 0.01095 | -0.0364 | 117.2877
9.5 | 1.2937 | 0.0125 | -0.03 | 103.496
10 | 1.3065 | 0.01432 | -0.025 | 91.236
10.5 | 1.3112 | 0.01674 | -0.0197 | 78.3274
11 | 1.3046 | 0.01962 | -0.0136 | 66.4934
11.5 | 1.3151 | 0.02354 | -0.0128 | 55.8666
12 | 1.3183 | 0.02721 | -0.0099 | 48.4491
12.5 | 1.3179 | 0.03148 | -0.0074 | 41.8647
13 | 1.3215 | 0.03573 | -0.0057 | 36.9857
13.5 | 1.3258 | 0.04021 | -0.0044 | 32.9719
14 | 1.3291 | 0.04496 | -0.0034 | 29.5618
14.5 | 1.325 | 0.0506 | -0.0028 | 26.1858
15 | 1.3244 | 0.05619 | -0.0026 | 23.57
15.5 | 1.3232 | 0.06211 | -0.0028 | 21.3041
16 | 1.3253 | 0.06791 | -0.0034 | 19.5155
16.5 | 1.3301 | 0.07365 | -0.0043 | 18.0597
17 | 1.3341 | 0.07965 | -0.0055 | 16.7495
17.5 | 1.3382 | 0.08585 | -0.007 | 15.5877
18 | 1.3407 | 0.0924 | -0.0089 | 14.5097
18.5 | 1.3446 | 0.09897 | -0.011 | 13.5859
19 | 1.3428 | 0.10642 | -0.0138 | 12.6179
19.5 | 1.346 | 0.11336 | -0.0166 | 11.8737
20 | 1.347 | 0.12069 | -0.0198 | 11.1608

## 55. Re 2M Mach 0.50 (1)
BIGFOIL.COM POLAR EXPORT
NACA63-420 a=0.2
NACA63-420 a=0.2 |  |  |  | Cl Max: | 1.52 | at alpha= | 10.5 | deg
JavaFoil+Calcfoil stall+Eppler ext transition |  |  |  | L/D Max: | 95.871 | at alpha= | 5.5 | deg
Re: | 2000000 |  |  | Cd Min: | 0.00683 | at alpha= | -3 | deg
Mach: | 0.5 |  |  | Cl=0 at alpha= | -2.1986 | deg
|  |  |  | @ Cl=0.1, Cd= | 0.0068897
|  |  |  | @ Cl=0.4, Cd= | 0.0070113
|  |  |  | @ Cl=0.6, Cd= | 0.0080835
alpha (deg) | Cl | Cd | Cm | Cl/Cd
-20 | -1.025 | 0.18116 | -0.006 | -5.658
-19.5 | -0.996 | 0.17529 | -0.006 | -5.685
-19 | -0.969 | 0.16973 | -0.007 | -5.706
-18.5 | -0.942 | 0.16841 | -0.007 | -5.595
-18 | -0.911 | 0.16235 | -0.007 | -5.609
-17.5 | -0.882 | 0.15626 | -0.007 | -5.641
-17 | -0.853 | 0.14846 | -0.008 | -5.746
-16.5 | -0.826 | 0.1443 | -0.008 | -5.726
-16 | -0.795 | 0.13982 | -0.008 | -5.685
-15.5 | -0.766 | 0.13495 | -0.008 | -5.676
-15 | -0.738 | 0.12966 | -0.009 | -5.688
-14.5 | -0.71 | 0.12777 | -0.009 | -5.557
-14 | -0.679 | 0.11941 | -0.009 | -5.689
-13.5 | -0.651 | 0.11298 | -0.009 | -5.758
-13 | -0.622 | 0.10849 | -0.009 | -5.734
-12.5 | -0.594 | 0.10517 | -0.01 | -5.645
-12 | -0.564 | 0.10162 | -0.009 | -5.552
-11.5 | -0.537 | 0.10135 | -0.01 | -5.295
-11 | -0.507 | 0.09763 | -0.01 | -5.197
-10.5 | -0.484 | 0.07404 | -0.013 | -6.536
-10 | -0.718 | 0.03621 | -0.02 | -19.817
-9.5 | -0.818 | 0.02523 | -0.022 | -32.431
-9 | -0.823 | 0.02225 | -0.023 | -36.997
-8.5 | -0.798 | 0.01998 | -0.024 | -39.959
-8 | -0.753 | 0.01799 | -0.025 | -41.87
-7.5 | -0.701 | 0.01653 | -0.026 | -42.419
-7 | -0.645 | 0.01528 | -0.027 | -42.213
-6.5 | -0.587 | 0.01337 | -0.028 | -43.902
-6 | -0.524 | 0.01259 | -0.029 | -41.648
-5.5 | -0.46 | 0.01193 | -0.029 | -38.533
-5 | -0.393 | 0.01132 | -0.03 | -34.747
-4.5 | -0.331 | 0.00706 | -0.032 | -46.889
-4 | -0.26 | 0.00697 | -0.033 | -37.268
-3.5 | -0.188 | 0.0069 | -0.033 | -27.261
-3 | -0.116 | 0.00683 | -0.034 | -16.986
-2.5 | -0.044 | 0.00685 | -0.035 | -6.385
-2 | 0.029 | 0.00688 | -0.036 | 4.218
-1.5 | 0.102 | 0.00689 | -0.037 | 14.768
-1 | 0.175 | 0.00697 | -0.037 | 25.026
-0.5 | 0.247 | 0.00708 | -0.038 | 34.932
0 | 0.32 | 0.00721 | -0.039 | 44.395
0.5 | 0.389 | 0.00688 | -0.039 | 56.493
1 | 0.456 | 0.00768 | -0.04 | 59.353
1.5 | 0.525 | 0.00788 | -0.041 | 66.618
2 | 0.594 | 0.00806 | -0.041 | 73.76
2.5 | 0.663 | 0.00833 | -0.042 | 79.548
3 | 0.731 | 0.00868 | -0.043 | 84.15
3.5 | 0.798 | 0.00903 | -0.043 | 88.329
4 | 0.865 | 0.00942 | -0.044 | 91.806
4.5 | 0.931 | 0.00987 | -0.045 | 94.266
5 | 0.996 | 0.01046 | -0.045 | 95.237
5.5 | 1.061 | 0.01106 | -0.046 | 95.871
6 | 1.124 | 0.01193 | -0.046 | 94.228
6.5 | 1.186 | 0.01294 | -0.047 | 91.65
7 | 1.245 | 0.01458 | -0.047 | 85.374
7.5 | 1.303 | 0.01593 | -0.048 | 81.796
8 | 1.358 | 0.01718 | -0.049 | 79.004
8.5 | 1.409 | 0.01852 | -0.049 | 76.046
9 | 1.452 | 0.0205 | -0.05 | 70.837
9.5 | 1.483 | 0.02599 | -0.05 | 57.055
10 | 1.503 | 0.03433 | -0.05 | 43.789
10.5 | 1.52 | 0.03747 | -0.051 | 40.551
11 | 1.515 | 0.04117 | -0.051 | 36.802
11.5 | 1.467 | 0.04581 | -0.051 | 32.032
12 | 1.312 | 0.05205 | -0.052 | 25.201
12.5 | 0.834 | 0.09652 | -0.025 | 8.639
13 | 0.861 | 0.1099 | -0.025 | 7.836
13.5 | 0.889 | 0.11662 | -0.026 | 7.619
14 | 0.918 | 0.12292 | -0.028 | 7.464
14.5 | 0.946 | 0.12931 | -0.03 | 7.314
15 | 0.975 | 0.13168 | -0.032 | 7.404
15.5 | 1.015 | 0.1398 | -0.038 | 7.26

## 56. Re 2M Mach 0.50 (2)
BIGFOIL.COM POLAR EXPORT
NACA63-420 a=0.2
NACA63-420 a=0.2 |  |  |  | Cl Max: | 1.2837 | at alpha= | 9 | deg
XFOIL ncrit=9 |  |  |  | L/D Max: | 123.568 | at alpha= | 5.5 | deg
Re: | 2000000 |  |  | Cd Min: | 0.16095 | at alpha= | -17.5 | deg
Mach: | 0.5 |  |  | Cl=0 at alpha= | -2.2219 | deg
|  |  |  | @ Cl=0.1, Cd= | 0.0066022
|  |  |  | @ Cl=0.4, Cd= | 0.0067854
|  |  |  | @ Cl=0.6, Cd= | 0.0070778
alpha (deg) | Cl | Cd | Cm | Cl/Cd
-17.5 | -0.641 | 0.16095 | -0.0071 | -3.9826
-17 | -0.6851 | 0.14277 | -0.02 | -4.7986
-16.5 | -0.7121 | 0.12847 | -0.0304 | -5.5429
-16 | -0.7375 | 0.11504 | -0.0401 | -6.4108
-15.5 | -0.7701 | 0.10123 | -0.0501 | -7.6074
-15 | -0.8014 | 0.08808 | -0.0594 | -9.0985
-14.5 | -0.8276 | 0.07627 | -0.0674 | -10.8509
-14 | -0.8501 | 0.06577 | -0.0737 | -12.9253
-13.5 | -0.8618 | 0.05714 | -0.0779 | -15.0823
-13 | -0.8714 | 0.04949 | -0.0804 | -17.6076
-12.5 | -0.8732 | 0.04304 | -0.0815 | -20.2881
-12 | -0.8642 | 0.0379 | -0.0813 | -22.8021
-11.5 | -0.8547 | 0.03318 | -0.0802 | -25.7595
-10.5 | -0.8165 | 0.02604 | -0.0758 | -31.3556
-9.5 | -0.768 | 0.02032 | -0.0698 | -37.7953
-8.5 | -0.7038 | 0.01616 | -0.0629 | -43.552
-7.5 | -0.6373 | 0.01319 | -0.054 | -48.3169
-7 | -0.6039 | 0.0123 | -0.0482 | -49.0976
-6.5 | -0.5504 | 0.01156 | -0.0452 | -47.6125
-6 | -0.4922 | 0.01091 | -0.043 | -45.1146
-5.5 | -0.4322 | 0.01023 | -0.0412 | -42.2483
-5 | -0.3701 | 0.00958 | -0.04 | -38.6326
-4.5 | -0.305 | 0.00904 | -0.0393 | -33.7389
-4 | -0.2403 | 0.00839 | -0.0387 | -28.6412
-3.5 | -0.1819 | 0.00723 | -0.0379 | -25.1591
-3 | -0.1126 | 0.00678 | -0.0381 | -16.6077
-2.5 | -0.0406 | 0.00666 | -0.0388 | -6.0961
-2 | 0.0324 | 0.00663 | -0.0396 | 4.8869
-1.5 | 0.1053 | 0.0066 | -0.0405 | 15.9545
-1 | 0.1775 | 0.00664 | -0.0414 | 26.7319
-0.5 | 0.2504 | 0.00663 | -0.0424 | 37.7677
0 | 0.3228 | 0.00671 | -0.0433 | 48.1073
0.5 | 0.3951 | 0.00678 | -0.0443 | 58.2743
1 | 0.4675 | 0.00686 | -0.0452 | 68.1487
1.5 | 0.5387 | 0.00701 | -0.046 | 76.8474
2 | 0.611 | 0.00709 | -0.0468 | 86.1777
2.5 | 0.6811 | 0.0073 | -0.0473 | 93.3014
3 | 0.7529 | 0.0074 | -0.0479 | 101.7432
3.5 | 0.8222 | 0.00764 | -0.048 | 107.6178
4 | 0.8924 | 0.00783 | -0.0482 | 113.9719
4.5 | 0.959 | 0.00812 | -0.0477 | 118.1034
5 | 1.0265 | 0.00838 | -0.0471 | 122.494
5.5 | 1.0874 | 0.0088 | -0.0455 | 123.5682
6 | 1.1432 | 0.00927 | -0.043 | 123.3225
6.5 | 1.1758 | 0.01001 | -0.037 | 117.4625
7 | 1.205 | 0.01133 | -0.0316 | 106.3548
7.5 | 1.2335 | 0.01297 | -0.0267 | 95.1041
8 | 1.2571 | 0.01501 | -0.0218 | 83.7508
8.5 | 1.2739 | 0.01751 | -0.0168 | 72.7527
9 | 1.2837 | 0.02054 | -0.0118 | 62.4976
9.5 | 1.2785 | 0.02454 | -0.0066 | 52.0986
10 | 1.2781 | 0.02863 | -0.0024 | 44.642
10.5 | 1.2623 | 0.03394 | 0.0016 | 37.1921
11 | 1.2448 | 0.03952 | 0.0052 | 31.498
12 | 1.2398 | 0.05211 | 0.005 | 23.792
12.5 | 1.2353 | 0.0584 | 0.0055 | 21.1524
13.5 | 1.2326 | 0.07148 | 0.005 | 17.244
14 | 1.2258 | 0.07901 | 0.0038 | 15.5145

## 57. Re 3M Mach 0.00 (1)
BIGFOIL.COM POLAR EXPORT
NACA63-420 a=0.2
NACA63-420 a=0.2 |  |  |  | Cl Max: | 1.742 | at alpha= | 16.5 | deg
JavaFoil+Calcfoil stall+Eppler ext transition |  |  |  | L/D Max: | 121.453 | at alpha= | 4.5 | deg
Re: | 3000000 |  |  | Cd Min: | 0.00599 | at alpha= | -2.5 | deg
Mach: | 0 |  |  | Cl=0 at alpha= | -2.1984 | deg
|  |  |  | @ Cl=0.1, Cd= | 0.0060557
|  |  |  | @ Cl=0.4, Cd= | 0.0062593
|  |  |  | @ Cl=0.6, Cd= | 0.0066143
alpha (deg) | Cl | Cd | Cm | Cl/Cd
-20 | -0.974 | 0.13837 | -0.006 | -7.039
-19.5 | -0.992 | 0.12953 | -0.007 | -7.659
-19 | -1.023 | 0.10862 | -0.008 | -9.414
-18.5 | -1.052 | 0.09082 | -0.008 | -11.586
-18 | -1.075 | 0.07877 | -0.009 | -13.642
-17.5 | -1.097 | 0.0665 | -0.01 | -16.498
-17 | -1.117 | 0.0558 | -0.011 | -20.017
-16.5 | -1.129 | 0.04855 | -0.011 | -23.255
-16 | -1.136 | 0.04318 | -0.012 | -26.304
-15.5 | -1.139 | 0.03814 | -0.012 | -29.876
-15 | -1.136 | 0.03505 | -0.013 | -32.412
-14.5 | -1.134 | 0.0303 | -0.014 | -37.41
-14 | -1.123 | 0.02744 | -0.014 | -40.945
-13.5 | -1.109 | 0.02495 | -0.015 | -44.445
-13 | -1.09 | 0.0228 | -0.016 | -47.802
-12.5 | -1.066 | 0.02112 | -0.016 | -50.46
-12 | -1.039 | 0.01944 | -0.017 | -53.413
-11.5 | -1.007 | 0.01797 | -0.018 | -56.059
-11 | -0.973 | 0.01661 | -0.018 | -58.545
-10.5 | -0.934 | 0.0154 | -0.019 | -60.664
-10 | -0.893 | 0.01438 | -0.02 | -62.08
-9.5 | -0.848 | 0.01393 | -0.02 | -60.884
-9 | -0.8 | 0.01323 | -0.021 | -60.491
-8.5 | -0.751 | 0.01247 | -0.022 | -60.168
-8 | -0.697 | 0.01186 | -0.022 | -58.757
-7.5 | -0.645 | 0.00994 | -0.023 | -64.857
-7 | -0.593 | 0.00982 | -0.024 | -60.379
-6.5 | -0.533 | 0.00954 | -0.025 | -55.87
-6 | -0.472 | 0.00915 | -0.026 | -51.618
-5.5 | -0.411 | 0.00831 | -0.026 | -49.501
-5 | -0.35 | 0.00783 | -0.027 | -44.669
-4.5 | -0.288 | 0.00618 | -0.028 | -46.584
-4 | -0.226 | 0.0061 | -0.028 | -37.029
-3.5 | -0.163 | 0.00604 | -0.029 | -27.023
-3 | -0.101 | 0.00602 | -0.03 | -16.716
-2.5 | -0.038 | 0.00599 | -0.03 | -6.323
-2 | 0.025 | 0.00604 | -0.031 | 4.165
-1.5 | 0.088 | 0.00605 | -0.032 | 14.58
-1 | 0.151 | 0.00608 | -0.032 | 24.851
-0.5 | 0.214 | 0.00613 | -0.033 | 34.947
0 | 0.277 | 0.00612 | -0.034 | 45.294
0.5 | 0.34 | 0.00622 | -0.034 | 54.703
1 | 0.401 | 0.00626 | -0.035 | 64.135
1.5 | 0.464 | 0.00637 | -0.036 | 72.83
2 | 0.526 | 0.00645 | -0.036 | 81.645
2.5 | 0.588 | 0.00658 | -0.037 | 89.499
3 | 0.651 | 0.00676 | -0.038 | 96.293
3.5 | 0.713 | 0.00691 | -0.039 | 103.07
4 | 0.774 | 0.00709 | -0.039 | 109.262
4.5 | 0.829 | 0.00683 | -0.04 | 121.453
5 | 0.887 | 0.00766 | -0.04 | 115.765
5.5 | 0.944 | 0.00797 | -0.041 | 118.426
6 | 1.001 | 0.00841 | -0.041 | 119.098
6.5 | 1.057 | 0.00892 | -0.042 | 118.56
7 | 1.111 | 0.0098 | -0.042 | 113.373
7.5 | 1.166 | 0.01049 | -0.043 | 111.165
8 | 1.219 | 0.01116 | -0.043 | 109.235
8.5 | 1.271 | 0.01181 | -0.044 | 107.566
9 | 1.321 | 0.01249 | -0.044 | 105.739
9.5 | 1.369 | 0.01354 | -0.045 | 101.138
10 | 1.411 | 0.016 | -0.045 | 88.175
10.5 | 1.454 | 0.01824 | -0.046 | 79.685
11 | 1.496 | 0.01978 | -0.046 | 75.601
11.5 | 1.535 | 0.02123 | -0.046 | 72.291
12 | 1.567 | 0.02523 | -0.047 | 62.118
12.5 | 1.602 | 0.02682 | -0.047 | 59.734
13 | 1.634 | 0.02844 | -0.048 | 57.433
13.5 | 1.661 | 0.03023 | -0.048 | 54.962
14 | 1.684 | 0.03218 | -0.049 | 52.349
14.5 | 1.704 | 0.03418 | -0.049 | 49.839
15 | 1.719 | 0.03623 | -0.05 | 47.45
15.5 | 1.731 | 0.03857 | -0.05 | 44.871
16 | 1.739 | 0.04106 | -0.05 | 42.346
16.5 | 1.742 | 0.04359 | -0.051 | 39.972
17 | 1.74 | 0.04613 | -0.051 | 37.725
17.5 | 1.733 | 0.04942 | -0.052 | 35.061
18 | 1.722 | 0.05259 | -0.052 | 32.743
18.5 | 1.707 | 0.05608 | -0.052 | 30.445
19 | 1.689 | 0.05977 | -0.053 | 28.253
19.5 | 1.667 | 0.06358 | -0.053 | 26.217
20 | 1.642 | 0.06786 | -0.053 | 24.197

## 58. Re 3M Mach 0.00 (2)
BIGFOIL.COM POLAR EXPORT
NACA63-420 a=0.2
NACA63-420 a=0.2 |  |  |  | Cl Max: | 1.4528 | at alpha= | 20 | deg
XFOIL ncrit=9 |  |  |  | L/D Max: | 151.589 | at alpha= | 7.5 | deg
Re: | 3000000 |  |  | Cd Min: | 0.09246 | at alpha= | 20 | deg
Mach: | 0 |  |  | Cl=0 at alpha= | -2.1998 | deg
|  |  |  | @ Cl=0.1, Cd= | 0.0054973
|  |  |  | @ Cl=0.4, Cd= | 0.0055608
|  |  |  | @ Cl=0.6, Cd= | 0.0057687
alpha (deg) | Cl | Cd | Cm | Cl/Cd
-20 | -1.2915 | 0.06064 | -0.0497 | -21.2978
-19.5 | -1.2922 | 0.05451 | -0.052 | -23.7057
-19 | -1.2791 | 0.04935 | -0.0552 | -25.9189
-18.5 | -1.2798 | 0.04439 | -0.0557 | -28.8308
-17.5 | -1.2629 | 0.03636 | -0.056 | -34.7332
-17 | -1.2498 | 0.03306 | -0.0557 | -37.804
-16.5 | -1.2418 | 0.02958 | -0.0547 | -41.9811
-16 | -1.2311 | 0.02651 | -0.0534 | -46.4391
-15.5 | -1.2314 | 0.02294 | -0.051 | -53.6792
-15 | -1.21 | 0.02095 | -0.0492 | -57.7566
-14.5 | -1.1867 | 0.01919 | -0.0472 | -61.8395
-14 | -1.1615 | 0.01767 | -0.045 | -65.7329
-13.5 | -1.134 | 0.01641 | -0.0426 | -69.1042
-13 | -1.107 | 0.01527 | -0.0398 | -72.4951
-12.5 | -1.0808 | 0.01434 | -0.0362 | -75.3696
-12 | -1.0531 | 0.01371 | -0.0322 | -76.8125
-11.5 | -1.0121 | 0.01312 | -0.0303 | -77.1418
-11 | -0.9675 | 0.01254 | -0.029 | -77.1531
-10.5 | -0.9191 | 0.01208 | -0.0282 | -76.0844
-10 | -0.8698 | 0.01158 | -0.0275 | -75.1123
-9.5 | -0.8186 | 0.01115 | -0.0271 | -73.417
-9 | -0.7657 | 0.01075 | -0.027 | -71.2279
-8.5 | -0.7127 | 0.01034 | -0.0268 | -68.9265
-8 | -0.6579 | 0.00998 | -0.0269 | -65.9218
-7 | -0.5476 | 0.00926 | -0.0273 | -59.1361
-6.5 | -0.4925 | 0.00884 | -0.0275 | -55.7127
-6 | -0.4367 | 0.00841 | -0.0278 | -51.9263
-5.5 | -0.3801 | 0.00806 | -0.0283 | -47.1588
-5 | -0.323 | 0.0077 | -0.0288 | -41.9481
-4.5 | -0.2661 | 0.0073 | -0.0293 | -36.4521
-4 | -0.2096 | 0.00681 | -0.0299 | -30.7783
-3.5 | -0.1547 | 0.00601 | -0.0303 | -25.7404
-3 | -0.096 | 0.00575 | -0.0312 | -16.6957
-2.5 | -0.0362 | 0.00557 | -0.0321 | -6.4991
-2 | 0.0241 | 0.00553 | -0.033 | 4.358
-1.5 | 0.0846 | 0.00551 | -0.034 | 15.3539
-1 | 0.1452 | 0.00546 | -0.0351 | 26.5934
-0.5 | 0.2054 | 0.00547 | -0.0361 | 37.5503
0 | 0.2661 | 0.00546 | -0.0371 | 48.7363
1 | 0.3869 | 0.00555 | -0.0392 | 69.7117
1.5 | 0.4474 | 0.0056 | -0.0402 | 79.8929
2 | 0.5073 | 0.00569 | -0.0412 | 89.1564
2.5 | 0.5677 | 0.00572 | -0.0423 | 99.2483
3 | 0.6274 | 0.00581 | -0.0433 | 107.9862
3.5 | 0.6871 | 0.00589 | -0.0442 | 116.6553
4 | 0.7467 | 0.00599 | -0.0452 | 124.6578
4.5 | 0.8056 | 0.00611 | -0.0461 | 131.8494
5 | 0.8643 | 0.00624 | -0.047 | 138.5096
5.5 | 0.9223 | 0.00642 | -0.0478 | 143.6604
6 | 0.9793 | 0.00665 | -0.0484 | 147.2632
6.5 | 1.0357 | 0.00689 | -0.049 | 150.3193
7.5 | 1.1445 | 0.00755 | -0.0496 | 151.5894
8 | 1.1924 | 0.00818 | -0.0489 | 145.7702
8.5 | 1.234 | 0.00903 | -0.0473 | 136.6556
9 | 1.2747 | 0.00974 | -0.0456 | 130.8727
9.5 | 1.3076 | 0.01054 | -0.0425 | 124.0607
10 | 1.3092 | 0.01176 | -0.0345 | 111.3265
10.5 | 1.3118 | 0.01362 | -0.0281 | 96.3142
11 | 1.3216 | 0.01556 | -0.0235 | 84.9357
11.5 | 1.3272 | 0.0178 | -0.0188 | 74.5618
12.5 | 1.3588 | 0.02296 | -0.015 | 59.1812
13 | 1.3658 | 0.02617 | -0.0125 | 52.1895
13.5 | 1.3738 | 0.02959 | -0.0106 | 46.4278
14 | 1.3791 | 0.03346 | -0.009 | 41.2164
14.5 | 1.3825 | 0.0377 | -0.0077 | 36.6711
15 | 1.3863 | 0.04214 | -0.0068 | 32.8975
15.5 | 1.3951 | 0.04629 | -0.0063 | 30.1383
16 | 1.4036 | 0.05064 | -0.0061 | 27.7172
16.5 | 1.4117 | 0.05513 | -0.0061 | 25.6067
17 | 1.4193 | 0.05986 | -0.0064 | 23.7103
17.5 | 1.4288 | 0.06446 | -0.007 | 22.1657
18 | 1.4361 | 0.06946 | -0.0078 | 20.6752
18.5 | 1.4409 | 0.07491 | -0.0088 | 19.2351
19 | 1.4478 | 0.08026 | -0.0102 | 18.0389
19.5 | 1.451 | 0.08622 | -0.0119 | 16.829
20 | 1.4528 | 0.09246 | -0.0138 | 15.7127

## 59. Re 3M Mach 0.10 (1)
BIGFOIL.COM POLAR EXPORT
NACA63-420 a=0.2
NACA63-420 a=0.2 |  |  |  | Cl Max: | 1.731 | at alpha= | 16.5 | deg
JavaFoil+Calcfoil stall+Eppler ext transition |  |  |  | L/D Max: | 118.486 | at alpha= | 6 | deg
Re: | 3000000 |  |  | Cd Min: | 0.00602 | at alpha= | -2.5 | deg
Mach: | 0.1 |  |  | Cl=0 at alpha= | -2.1984 | deg
|  |  |  | @ Cl=0.1, Cd= | 0.00608
|  |  |  | @ Cl=0.4, Cd= | 0.0062771
|  |  |  | @ Cl=0.6, Cd= | 0.0065957
alpha (deg) | Cl | Cd | Cm | Cl/Cd
-20 | -0.925 | 0.14441 | -0.006 | -6.409
-19.5 | -0.947 | 0.13508 | -0.007 | -7.01
-19 | -0.973 | 0.12057 | -0.007 | -8.066
-18.5 | -1 | 0.10538 | -0.008 | -9.487
-18 | -1.033 | 0.08653 | -0.009 | -11.939
-17.5 | -1.061 | 0.072 | -0.01 | -14.742
-17 | -1.084 | 0.06112 | -0.01 | -17.732
-16.5 | -1.099 | 0.05329 | -0.011 | -20.627
-16 | -1.112 | 0.04615 | -0.012 | -24.097
-15.5 | -1.122 | 0.03975 | -0.012 | -28.217
-15 | -1.123 | 0.03577 | -0.013 | -31.389
-14.5 | -1.122 | 0.03151 | -0.014 | -35.594
-14 | -1.114 | 0.02833 | -0.014 | -39.333
-13.5 | -1.102 | 0.02569 | -0.015 | -42.903
-13 | -1.085 | 0.02339 | -0.016 | -46.395
-12.5 | -1.063 | 0.02161 | -0.016 | -49.176
-12 | -1.037 | 0.01985 | -0.017 | -52.26
-11.5 | -1.007 | 0.01831 | -0.018 | -54.994
-11 | -0.973 | 0.0169 | -0.018 | -57.565
-10.5 | -0.936 | 0.01564 | -0.019 | -59.807
-10 | -0.894 | 0.01459 | -0.02 | -61.284
-9.5 | -0.85 | 0.01412 | -0.02 | -60.194
-9 | -0.803 | 0.01339 | -0.021 | -59.933
-8.5 | -0.753 | 0.01259 | -0.022 | -59.794
-8 | -0.702 | 0.0111 | -0.023 | -63.269
-7.5 | -0.647 | 0.01003 | -0.023 | -64.466
-7 | -0.592 | 0.01038 | -0.024 | -57.001
-6.5 | -0.535 | 0.00956 | -0.025 | -56.015
-6 | -0.475 | 0.0093 | -0.026 | -51.058
-5.5 | -0.413 | 0.00834 | -0.026 | -49.559
-5 | -0.352 | 0.00788 | -0.027 | -44.636
-4.5 | -0.289 | 0.00619 | -0.028 | -46.717
-4 | -0.227 | 0.00612 | -0.028 | -37.041
-3.5 | -0.164 | 0.00608 | -0.029 | -26.996
-3 | -0.101 | 0.00604 | -0.03 | -16.742
-2.5 | -0.038 | 0.00602 | -0.03 | -6.325
-2 | 0.025 | 0.00603 | -0.031 | 4.188
-1.5 | 0.089 | 0.00608 | -0.032 | 14.566
-1 | 0.152 | 0.00608 | -0.032 | 25.004
-0.5 | 0.215 | 0.00612 | -0.033 | 35.165
0 | 0.279 | 0.00615 | -0.034 | 45.281
0.5 | 0.342 | 0.00622 | -0.035 | 54.981
1 | 0.403 | 0.00628 | -0.035 | 64.187
1.5 | 0.466 | 0.00636 | -0.036 | 73.238
2 | 0.529 | 0.00644 | -0.037 | 82.069
2.5 | 0.591 | 0.00657 | -0.037 | 89.954
3 | 0.654 | 0.00675 | -0.038 | 96.792
3.5 | 0.716 | 0.00692 | -0.039 | 103.481
4 | 0.778 | 0.00707 | -0.039 | 110.135
4.5 | 0.832 | 0.00744 | -0.04 | 111.792
5 | 0.89 | 0.00775 | -0.04 | 114.893
5.5 | 0.948 | 0.00803 | -0.041 | 118.087
6 | 1.005 | 0.00849 | -0.041 | 118.486
6.5 | 1.062 | 0.00902 | -0.042 | 117.659
7 | 1.116 | 0.00991 | -0.042 | 112.594
7.5 | 1.171 | 0.0106 | -0.043 | 110.398
8 | 1.223 | 0.01131 | -0.043 | 108.184
8.5 | 1.276 | 0.01195 | -0.044 | 106.735
9 | 1.326 | 0.01265 | -0.044 | 104.868
9.5 | 1.374 | 0.01373 | -0.045 | 100.08
10 | 1.416 | 0.01625 | -0.045 | 87.124
10.5 | 1.458 | 0.01854 | -0.046 | 78.646
11 | 1.5 | 0.02012 | -0.046 | 74.569
11.5 | 1.539 | 0.02158 | -0.047 | 71.321
12 | 1.571 | 0.02561 | -0.047 | 61.339
12.5 | 1.605 | 0.02724 | -0.047 | 58.904
13 | 1.636 | 0.02893 | -0.048 | 56.534
13.5 | 1.662 | 0.03086 | -0.048 | 53.87
14 | 1.684 | 0.03274 | -0.049 | 51.439
14.5 | 1.701 | 0.03482 | -0.049 | 48.865
15 | 1.715 | 0.03709 | -0.05 | 46.239
15.5 | 1.725 | 0.03937 | -0.05 | 43.81
16 | 1.73 | 0.042 | -0.051 | 41.19
16.5 | 1.731 | 0.04473 | -0.051 | 38.69
17 | 1.726 | 0.04749 | -0.051 | 36.336
17.5 | 1.715 | 0.05056 | -0.052 | 33.916
18 | 1.7 | 0.05394 | -0.052 | 31.51
18.5 | 1.681 | 0.05754 | -0.052 | 29.207
19 | 1.657 | 0.06181 | -0.053 | 26.812
19.5 | 1.631 | 0.06552 | -0.053 | 24.901
20 | 1.602 | 0.07008 | -0.053 | 22.856

## 60. Re 3M Mach 0.10 (2)
BIGFOIL.COM POLAR EXPORT
NACA63-420 a=0.2
NACA63-420 a=0.2 |  |  |  | Cl Max: | 1.4458 | at alpha= | 20 | deg
XFOIL ncrit=9 |  |  |  | L/D Max: | 151.713 | at alpha= | 7 | deg
Re: | 3000000 |  |  | Cd Min: | 0.09546 | at alpha= | 20 | deg
Mach: | 0.1 |  |  | Cl=0 at alpha= | -2.2007 | deg
|  |  |  | @ Cl=0.1, Cd= | 0.0055103
|  |  |  | @ Cl=0.4, Cd= | 0.0055811
|  |  |  | @ Cl=0.6, Cd= | 0.0057926
alpha (deg) | Cl | Cd | Cm | Cl/Cd
-20 | -1.2726 | 0.0649 | -0.0495 | -19.6086
-18.5 | -1.2672 | 0.04724 | -0.0566 | -26.8247
-18 | -1.2582 | 0.04296 | -0.0572 | -29.2877
-17.5 | -1.2527 | 0.03853 | -0.0575 | -32.5123
-17 | -1.2403 | 0.03497 | -0.0574 | -35.4675
-16.5 | -1.234 | 0.03117 | -0.0566 | -39.5893
-16 | -1.2198 | 0.0282 | -0.0556 | -43.2553
-15.5 | -1.2211 | 0.02439 | -0.0534 | -50.0656
-15 | -1.2046 | 0.02198 | -0.0515 | -54.8044
-14.5 | -1.1845 | 0.01992 | -0.0494 | -59.4629
-14 | -1.1584 | 0.01834 | -0.0473 | -63.1625
-13.5 | -1.1325 | 0.0169 | -0.0448 | -67.0118
-13 | -1.104 | 0.01571 | -0.0422 | -70.2737
-12 | -1.0512 | 0.01387 | -0.0348 | -75.7895
-11.5 | -1.0145 | 0.01332 | -0.032 | -76.1637
-11 | -0.9714 | 0.01269 | -0.0303 | -76.5485
-10.5 | -0.9237 | 0.0122 | -0.0293 | -75.7131
-10 | -0.874 | 0.0117 | -0.0285 | -74.7009
-9.5 | -0.8231 | 0.01124 | -0.0279 | -73.2295
-9 | -0.7697 | 0.01085 | -0.0277 | -70.9401
-8.5 | -0.7167 | 0.01041 | -0.0275 | -68.8473
-8 | -0.6616 | 0.01006 | -0.0275 | -65.7654
-7.5 | -0.6067 | 0.00969 | -0.0275 | -62.6109
-7 | -0.5508 | 0.00931 | -0.0277 | -59.1622
-6.5 | -0.4954 | 0.00889 | -0.0279 | -55.7255
-6 | -0.4392 | 0.00846 | -0.0282 | -51.9149
-5.5 | -0.3824 | 0.0081 | -0.0286 | -47.2099
-5 | -0.3249 | 0.00773 | -0.0291 | -42.031
-4.5 | -0.2675 | 0.00734 | -0.0296 | -36.4441
-4 | -0.2105 | 0.00686 | -0.0302 | -30.6851
-3.5 | -0.1555 | 0.00604 | -0.0306 | -25.745
-2.5 | -0.0364 | 0.00559 | -0.0323 | -6.5116
-2 | 0.0244 | 0.00554 | -0.0333 | 4.4043
-1.5 | 0.0853 | 0.00552 | -0.0343 | 15.4529
-1 | 0.1462 | 0.00548 | -0.0353 | 26.6788
-0.5 | 0.2069 | 0.00549 | -0.0363 | 37.6867
0 | 0.268 | 0.00547 | -0.0373 | 48.9945
0.5 | 0.329 | 0.00553 | -0.0384 | 59.4937
1 | 0.3897 | 0.00557 | -0.0394 | 69.9641
2 | 0.5108 | 0.0057 | -0.0414 | 89.614
2.5 | 0.5716 | 0.00575 | -0.0425 | 99.4087
3 | 0.6316 | 0.00584 | -0.0435 | 108.1507
3.5 | 0.6919 | 0.00591 | -0.0445 | 117.0728
4.5 | 0.8112 | 0.00614 | -0.0463 | 132.1173
5 | 0.8702 | 0.00628 | -0.0472 | 138.5669
5.5 | 0.9287 | 0.00646 | -0.0479 | 143.7616
6 | 0.986 | 0.00669 | -0.0485 | 147.3842
6.5 | 1.0428 | 0.00693 | -0.0491 | 150.4762
7 | 1.0984 | 0.00724 | -0.0494 | 151.7127
7.5 | 1.152 | 0.00762 | -0.0495 | 151.1811
8 | 1.1997 | 0.00827 | -0.0487 | 145.0665
8.5 | 1.241 | 0.00912 | -0.047 | 136.0746
9 | 1.28 | 0.00987 | -0.0448 | 129.6859
9.5 | 1.3076 | 0.01066 | -0.0407 | 122.6642
10 | 1.3085 | 0.01206 | -0.0328 | 108.4992
10.5 | 1.3112 | 0.01405 | -0.0267 | 93.3238
11 | 1.3203 | 0.01612 | -0.0221 | 81.9045
11.5 | 1.3247 | 0.0185 | -0.0174 | 71.6054
12 | 1.3451 | 0.02105 | -0.0164 | 63.9002
12.5 | 1.3552 | 0.02397 | -0.0138 | 56.5373
13 | 1.3618 | 0.02731 | -0.0114 | 49.8645
13.5 | 1.3693 | 0.0309 | -0.0095 | 44.3139
14 | 1.3754 | 0.0348 | -0.008 | 39.523
14.5 | 1.3752 | 0.03948 | -0.0067 | 34.8328
15 | 1.3807 | 0.04386 | -0.006 | 31.4797
15.5 | 1.3888 | 0.04817 | -0.0055 | 28.8312
16 | 1.397 | 0.05263 | -0.0054 | 26.5438
16.5 | 1.4057 | 0.05718 | -0.0055 | 24.5838
17 | 1.4118 | 0.06216 | -0.0059 | 22.7124
17.5 | 1.4208 | 0.06696 | -0.0065 | 21.2186
18 | 1.4262 | 0.07234 | -0.0075 | 19.7152
18.5 | 1.4319 | 0.0778 | -0.0087 | 18.4049
19 | 1.4382 | 0.08337 | -0.0101 | 17.2508
19.5 | 1.4406 | 0.08953 | -0.0119 | 16.0907
20 | 1.4458 | 0.09546 | -0.0139 | 15.1456

## 61. Re 3M Mach 0.25 (1)
BIGFOIL.COM POLAR EXPORT
NACA63-420 a=0.2
NACA63-420 a=0.2 |  |  |  | Cl Max: | 1.675 | at alpha= | 14.5 | deg
JavaFoil+Calcfoil stall+Eppler ext transition |  |  |  | L/D Max: | 115.233 | at alpha= | 5.5 | deg
Re: | 3000000 |  |  | Cd Min: | 0.00611 | at alpha= | -2.5 | deg
Mach: | 0.25 |  |  | Cl=0 at alpha= | -2.2 | deg
|  |  |  | @ Cl=0.1, Cd= | 0.0061341
|  |  |  | @ Cl=0.4, Cd= | 0.0064033
|  |  |  | @ Cl=0.6, Cd= | 0.0067781
alpha (deg) | Cl | Cd | Cm | Cl/Cd
-18 | -0.723 | 0.13286 | -0.007 | -5.441
-17.5 | -0.769 | 0.12304 | -0.008 | -6.252
-17 | -0.81 | 0.11492 | -0.008 | -7.053
-16.5 | -0.85 | 0.10446 | -0.009 | -8.138
-16 | -0.891 | 0.08988 | -0.01 | -9.918
-15.5 | -0.946 | 0.06707 | -0.012 | -14.097
-15 | -0.988 | 0.05167 | -0.013 | -19.115
-14.5 | -1.014 | 0.04309 | -0.014 | -23.537
-14 | -1.034 | 0.03589 | -0.014 | -28.813
-13.5 | -1.04 | 0.0321 | -0.015 | -32.41
-13 | -1.041 | 0.02826 | -0.016 | -36.833
-12.5 | -1.034 | 0.02515 | -0.017 | -41.114
-12 | -1.02 | 0.0226 | -0.017 | -45.133
-11.5 | -0.999 | 0.02053 | -0.018 | -48.654
-11 | -0.972 | 0.01879 | -0.019 | -51.735
-10.5 | -0.939 | 0.0173 | -0.019 | -54.31
-10 | -0.902 | 0.01585 | -0.02 | -56.945
-9.5 | -0.86 | 0.01486 | -0.021 | -57.899
-9 | -0.815 | 0.01428 | -0.022 | -57.072
-8.5 | -0.766 | 0.0134 | -0.022 | -57.189
-8 | -0.712 | 0.01263 | -0.023 | -56.418
-7.5 | -0.659 | 0.01113 | -0.024 | -59.258
-7 | -0.602 | 0.01066 | -0.025 | -56.501
-6.5 | -0.544 | 0.01006 | -0.025 | -54.106
-6 | -0.487 | 0.0095 | -0.026 | -51.252
-5.5 | -0.424 | 0.0086 | -0.027 | -49.342
-5 | -0.361 | 0.00821 | -0.028 | -43.971
-4.5 | -0.297 | 0.00624 | -0.028 | -47.61
-4 | -0.233 | 0.0062 | -0.029 | -37.582
-3.5 | -0.169 | 0.00617 | -0.03 | -27.302
-3 | -0.104 | 0.00612 | -0.031 | -16.977
-2.5 | -0.039 | 0.00611 | -0.031 | -6.407
-2 | 0.026 | 0.00614 | -0.032 | 4.232
-1.5 | 0.091 | 0.00613 | -0.033 | 14.855
-1 | 0.156 | 0.00616 | -0.033 | 25.324
-0.5 | 0.221 | 0.00621 | -0.034 | 35.638
0 | 0.286 | 0.00628 | -0.035 | 45.607
0.5 | 0.351 | 0.00631 | -0.036 | 55.705
1 | 0.414 | 0.00643 | -0.036 | 64.477
1.5 | 0.479 | 0.0065 | -0.037 | 73.617
2 | 0.543 | 0.0066 | -0.038 | 82.252
2.5 | 0.607 | 0.0068 | -0.038 | 89.398
3 | 0.672 | 0.007 | -0.039 | 95.985
3.5 | 0.731 | 0.00701 | -0.04 | 104.187
4 | 0.791 | 0.00743 | -0.04 | 106.459
4.5 | 0.85 | 0.00775 | -0.041 | 109.711
5 | 0.91 | 0.00805 | -0.041 | 113.096
5.5 | 0.97 | 0.00842 | -0.042 | 115.233
6 | 1.028 | 0.00897 | -0.042 | 114.672
6.5 | 1.085 | 0.00967 | -0.043 | 112.244
7 | 1.141 | 0.01059 | -0.043 | 107.74
7.5 | 1.196 | 0.01135 | -0.044 | 105.424
8 | 1.25 | 0.01207 | -0.044 | 103.633
8.5 | 1.303 | 0.0128 | -0.045 | 101.775
9 | 1.353 | 0.0137 | -0.045 | 98.732
9.5 | 1.401 | 0.01493 | -0.046 | 93.824
10 | 1.441 | 0.01818 | -0.046 | 79.244
10.5 | 1.483 | 0.02032 | -0.047 | 72.99
11 | 1.523 | 0.022 | -0.047 | 69.241
11.5 | 1.554 | 0.02642 | -0.048 | 58.82
12 | 1.587 | 0.0282 | -0.048 | 56.269
12.5 | 1.616 | 0.03002 | -0.049 | 53.815
13 | 1.64 | 0.03204 | -0.049 | 51.194
13.5 | 1.659 | 0.03424 | -0.049 | 48.439
14 | 1.67 | 0.03654 | -0.05 | 45.696
14.5 | 1.675 | 0.0392 | -0.05 | 42.724
15 | 1.673 | 0.04179 | -0.051 | 40.044
15.5 | 1.666 | 0.04466 | -0.051 | 37.302
16 | 1.651 | 0.04816 | -0.052 | 34.274
16.5 | 1.63 | 0.05152 | -0.052 | 31.63
17 | 1.598 | 0.05553 | -0.052 | 28.769
17.5 | 1.557 | 0.05972 | -0.053 | 26.062
18 | 1.508 | 0.06485 | -0.053 | 23.254
18.5 | 1.453 | 0.06994 | -0.053 | 20.777
19 | 1.392 | 0.07594 | -0.053 | 18.325
19.5 | 1.324 | 0.083 | -0.053 | 15.95

## 62. Re 3M Mach 0.25 (2)
BIGFOIL.COM POLAR EXPORT
NACA63-420 a=0.2
NACA63-420 a=0.2 |  |  |  | Cl Max: | 1.399 | at alpha= | 20 | deg
XFOIL ncrit=9 |  |  |  | L/D Max: | 149.448 | at alpha= | 7 | deg
Re: | 3000000 |  |  | Cd Min: | 0.11304 | at alpha= | 20 | deg
Mach: | 0.25 |  |  | Cl=0 at alpha= | -2.2051 | deg
|  |  |  | @ Cl=0.1, Cd= | 0.00558
|  |  |  | @ Cl=0.4, Cd= | 0.0056592
|  |  |  | @ Cl=0.6, Cd= | 0.0058988
alpha (deg) | Cl | Cd | Cm | Cl/Cd
-19.5 | -1.1529 | 0.08378 | -0.0482 | -13.761
-19 | -1.1735 | 0.07387 | -0.0534 | -15.886
-18.5 | -1.1877 | 0.0652 | -0.0576 | -18.2163
-18 | -1.1938 | 0.05796 | -0.0605 | -20.597
-17.5 | -1.1964 | 0.05153 | -0.0626 | -23.2175
-17 | -1.1914 | 0.0462 | -0.0638 | -25.7879
-16.5 | -1.1906 | 0.04086 | -0.0644 | -29.1385
-15.5 | -1.1732 | 0.03254 | -0.0637 | -36.0541
-15 | -1.1576 | 0.02934 | -0.0626 | -39.4547
-14.5 | -1.1562 | 0.02542 | -0.0605 | -45.4839
-14 | -1.1413 | 0.0226 | -0.0583 | -50.5
-13.5 | -1.1206 | 0.02032 | -0.0559 | -55.1476
-13 | -1.0947 | 0.01846 | -0.0535 | -59.3012
-12.5 | -1.0645 | 0.01699 | -0.0509 | -62.6545
-12 | -1.0353 | 0.01563 | -0.0479 | -66.238
-11.5 | -1.0053 | 0.01451 | -0.0445 | -69.2833
-11 | -0.9765 | 0.01364 | -0.0402 | -71.5909
-10.5 | -0.9419 | 0.01297 | -0.0364 | -72.6214
-10 | -0.8951 | 0.01238 | -0.0344 | -72.3021
-9.5 | -0.8445 | 0.01184 | -0.0331 | -71.326
-9 | -0.7925 | 0.01132 | -0.032 | -70.0088
-8.5 | -0.7376 | 0.01088 | -0.0313 | -67.7941
-8 | -0.6824 | 0.01041 | -0.0307 | -65.5524
-7.5 | -0.6254 | 0.01002 | -0.0304 | -62.4152
-7 | -0.5678 | 0.00964 | -0.0303 | -58.9004
-6.5 | -0.5103 | 0.00921 | -0.0302 | -55.4072
-6 | -0.4527 | 0.00874 | -0.0302 | -51.7963
-5.5 | -0.3942 | 0.00833 | -0.0304 | -47.3229
-5 | -0.3347 | 0.00795 | -0.0307 | -42.1006
-4.5 | -0.2755 | 0.00756 | -0.0311 | -36.4418
-4 | -0.2161 | 0.00708 | -0.0316 | -30.5226
-3.5 | -0.1598 | 0.00625 | -0.0319 | -25.568
-3 | -0.0992 | 0.00586 | -0.0326 | -16.9283
-2.5 | -0.0371 | 0.00567 | -0.0334 | -6.5432
-2 | 0.0258 | 0.00563 | -0.0344 | 4.5826
-1.5 | 0.0892 | 0.00558 | -0.0354 | 15.9857
-1 | 0.1522 | 0.00558 | -0.0364 | 27.276
-0.5 | 0.2153 | 0.00556 | -0.0375 | 38.723
0 | 0.2786 | 0.00557 | -0.0385 | 50.018
0.5 | 0.3414 | 0.00565 | -0.0396 | 60.4248
1 | 0.4048 | 0.00566 | -0.0407 | 71.5194
1.5 | 0.4674 | 0.00576 | -0.0417 | 81.1458
2 | 0.5305 | 0.00579 | -0.0427 | 91.6235
2.5 | 0.5931 | 0.00589 | -0.0437 | 100.6961
3 | 0.6555 | 0.00597 | -0.0447 | 109.799
3.5 | 0.7181 | 0.00606 | -0.0456 | 118.4983
4 | 0.7798 | 0.00621 | -0.0465 | 125.5717
4.5 | 0.8421 | 0.00629 | -0.0474 | 133.8792
5 | 0.903 | 0.00649 | -0.048 | 139.1371
5.5 | 0.9633 | 0.00669 | -0.0486 | 143.991
6 | 1.0224 | 0.00696 | -0.049 | 146.8966
6.5 | 1.0811 | 0.00724 | -0.0493 | 149.3232
7 | 1.1373 | 0.00761 | -0.0492 | 149.4481
7.5 | 1.1919 | 0.00803 | -0.0488 | 148.4309
8 | 1.2382 | 0.00875 | -0.0472 | 141.5086
8.5 | 1.2746 | 0.00967 | -0.0441 | 131.8097
9 | 1.2918 | 0.0106 | -0.0376 | 121.8679
9.5 | 1.3025 | 0.012 | -0.0312 | 108.5417
10 | 1.3072 | 0.01412 | -0.0252 | 92.5779
10.5 | 1.3088 | 0.01674 | -0.0198 | 78.184
11 | 1.311 | 0.01961 | -0.0151 | 66.8536
11.5 | 1.3102 | 0.02258 | -0.0102 | 58.0248
12.5 | 1.3364 | 0.02976 | -0.008 | 44.9059
13 | 1.3407 | 0.0339 | -0.0061 | 39.5487
13.5 | 1.3472 | 0.03809 | -0.0047 | 35.3689
14 | 1.3455 | 0.04316 | -0.0034 | 31.1747
14.5 | 1.3444 | 0.04846 | -0.0027 | 27.7425
15 | 1.3472 | 0.0536 | -0.0023 | 25.1343
15.5 | 1.3551 | 0.05849 | -0.0023 | 23.1681
16 | 1.3619 | 0.06364 | -0.0026 | 21.4001
16.5 | 1.3672 | 0.06913 | -0.0032 | 19.7772
17 | 1.3753 | 0.07451 | -0.0041 | 18.4579
17.5 | 1.38 | 0.08042 | -0.0053 | 17.1599
18 | 1.3851 | 0.0865 | -0.0068 | 16.0127
18.5 | 1.3905 | 0.09265 | -0.0087 | 15.0081
19 | 1.3917 | 0.09955 | -0.011 | 13.9799
19.5 | 1.3959 | 0.10616 | -0.0134 | 13.149
20 | 1.399 | 0.11304 | -0.0162 | 12.3762

## 63. Re 3M Mach 0.50 (1)
BIGFOIL.COM POLAR EXPORT
NACA63-420 a=0.2
NACA63-420 a=0.2 |  |  |  | Cl Max: | 1.524 | at alpha= | 10.5 | deg
JavaFoil+Calcfoil stall+Eppler ext transition |  |  |  | L/D Max: | 100.589 | at alpha= | 5 | deg
Re: | 3000000 |  |  | Cd Min: | 0.00644 | at alpha= | -2 | deg
Mach: | 0.5 |  |  | Cl=0 at alpha= | -2.1986 | deg
|  |  |  | @ Cl=0.1, Cd= | 0.0064886
|  |  |  | @ Cl=0.4, Cd= | 0.0068902
|  |  |  | @ Cl=0.6, Cd= | 0.0075951
alpha (deg) | Cl | Cd | Cm | Cl/Cd
-20 | -1.026 | 0.17063 | -0.006 | -6.014
-19.5 | -0.997 | 0.16508 | -0.007 | -6.041
-19 | -0.969 | 0.16004 | -0.007 | -6.055
-18.5 | -0.943 | 0.15782 | -0.007 | -5.974
-18 | -0.912 | 0.15434 | -0.007 | -5.91
-17.5 | -0.882 | 0.15013 | -0.008 | -5.876
-17 | -0.854 | 0.14127 | -0.008 | -6.042
-16.5 | -0.827 | 0.13939 | -0.008 | -5.936
-16 | -0.796 | 0.13428 | -0.008 | -5.925
-15.5 | -0.766 | 0.1286 | -0.008 | -5.96
-15 | -0.738 | 0.12029 | -0.009 | -6.133
-14.5 | -0.711 | 0.12363 | -0.009 | -5.747
-14 | -0.68 | 0.11338 | -0.009 | -5.995
-13.5 | -0.651 | 0.10758 | -0.009 | -6.051
-13 | -0.623 | 0.10369 | -0.009 | -6.004
-12.5 | -0.594 | 0.10077 | -0.01 | -5.896
-12 | -0.564 | 0.09537 | -0.009 | -5.918
-11.5 | -0.537 | 0.09719 | -0.01 | -5.523
-11 | -0.508 | 0.09354 | -0.01 | -5.427
-10.5 | -0.486 | 0.07101 | -0.014 | -6.838
-10 | -0.729 | 0.03101 | -0.021 | -23.494
-9.5 | -0.822 | 0.02319 | -0.023 | -35.459
-9 | -0.826 | 0.02004 | -0.023 | -41.247
-8.5 | -0.801 | 0.0185 | -0.024 | -43.329
-8 | -0.756 | 0.01666 | -0.025 | -45.389
-7.5 | -0.704 | 0.01532 | -0.026 | -45.945
-7 | -0.647 | 0.01417 | -0.027 | -45.666
-6.5 | -0.589 | 0.01232 | -0.028 | -47.84
-6 | -0.526 | 0.01161 | -0.029 | -45.342
-5.5 | -0.462 | 0.01101 | -0.03 | -41.905
-5 | -0.395 | 0.01047 | -0.031 | -37.722
-4.5 | -0.331 | 0.00883 | -0.032 | -37.504
-4 | -0.26 | 0.00656 | -0.033 | -39.618
-3.5 | -0.188 | 0.00652 | -0.033 | -28.853
-3 | -0.116 | 0.00646 | -0.034 | -17.957
-2.5 | -0.044 | 0.00646 | -0.035 | -6.768
-2 | 0.029 | 0.00644 | -0.036 | 4.505
-1.5 | 0.102 | 0.00649 | -0.037 | 15.692
-1 | 0.175 | 0.00651 | -0.037 | 26.813
-0.5 | 0.247 | 0.00664 | -0.038 | 37.233
0 | 0.32 | 0.0068 | -0.039 | 47.082
0.5 | 0.393 | 0.00693 | -0.04 | 56.642
1 | 0.458 | 0.00656 | -0.04 | 69.812
1.5 | 0.527 | 0.00737 | -0.041 | 71.522
2 | 0.596 | 0.00758 | -0.041 | 78.658
2.5 | 0.665 | 0.00784 | -0.042 | 84.812
3 | 0.733 | 0.00813 | -0.043 | 90.126
3.5 | 0.8 | 0.00847 | -0.043 | 94.456
4 | 0.867 | 0.00889 | -0.044 | 97.518
4.5 | 0.933 | 0.00933 | -0.045 | 99.99
5 | 0.998 | 0.00993 | -0.045 | 100.589
5.5 | 1.062 | 0.01068 | -0.046 | 99.477
6 | 1.125 | 0.01181 | -0.046 | 95.229
6.5 | 1.186 | 0.01305 | -0.047 | 90.904
7 | 1.247 | 0.01409 | -0.048 | 88.487
7.5 | 1.306 | 0.01512 | -0.048 | 86.367
8 | 1.361 | 0.01618 | -0.049 | 84.101
8.5 | 1.411 | 0.0178 | -0.049 | 79.264
9 | 1.45 | 0.02192 | -0.05 | 66.143
9.5 | 1.484 | 0.02557 | -0.05 | 58.065
10 | 1.507 | 0.0319 | -0.05 | 47.243
10.5 | 1.524 | 0.03493 | -0.051 | 43.628
11 | 1.52 | 0.03837 | -0.051 | 39.602
11.5 | 1.471 | 0.04259 | -0.052 | 34.547
12 | 1.316 | 0.04854 | -0.052 | 27.111
12.5 | 0.948 | 0.056 | -0.052 | 16.927
13 | 0.862 | 0.10545 | -0.026 | 8.171
13.5 | 0.889 | 0.10923 | -0.026 | 8.14
14 | 0.918 | 0.11595 | -0.029 | 7.918
14.5 | 1.021 | 0.0944 | -0.05 | 10.819
15 | 0.976 | 0.12478 | -0.032 | 7.82
15.5 | 1.098 | 0.09377 | -0.053 | 11.714

## 64. Re 3M Mach 0.50 (2)
BIGFOIL.COM POLAR EXPORT
NACA63-420 a=0.2
NACA63-420 a=0.2 |  |  |  | Cl Max: | 1.3038 | at alpha= | 9.5 | deg
XFOIL ncrit=9 |  |  |  | L/D Max: | 140.088 | at alpha= | 5.5 | deg
Re: | 3000000 |  |  | Cd Min: | 0.14223 | at alpha= | -17.5 | deg
Mach: | 0.5 |  |  | Cl=0 at alpha= | -2.2263 | deg
|  |  |  | @ Cl=0.1, Cd= | 0.0059746
|  |  |  | @ Cl=0.4, Cd= | 0.0061305
|  |  |  | @ Cl=0.6, Cd= | 0.006368
alpha (deg) | Cl | Cd | Cm | Cl/Cd
-17.5 | -0.7546 | 0.14223 | -0.0222 | -5.3055
-17 | -0.7791 | 0.1288 | -0.0323 | -6.0489
-16.5 | -0.8027 | 0.1159 | -0.0418 | -6.9258
-16 | -0.825 | 0.1036 | -0.0507 | -7.9633
-15.5 | -0.8507 | 0.09126 | -0.0596 | -9.3217
-15 | -0.8781 | 0.07922 | -0.0679 | -11.0843
-14.5 | -0.9009 | 0.0685 | -0.0746 | -13.1518
-14 | -0.926 | 0.05856 | -0.08 | -15.8128
-13.5 | -0.9472 | 0.04982 | -0.0835 | -19.0124
-13 | -0.9564 | 0.04279 | -0.0847 | -22.351
-12.5 | -0.9587 | 0.03683 | -0.0845 | -26.0304
-12 | -0.9481 | 0.0322 | -0.083 | -29.4441
-11.5 | -0.9353 | 0.02811 | -0.0807 | -33.2729
-11 | -0.9097 | 0.02501 | -0.0779 | -36.3735
-10.5 | -0.8841 | 0.0221 | -0.0748 | -40.0045
-10 | -0.8538 | 0.01964 | -0.0714 | -43.4725
-9.5 | -0.8213 | 0.01744 | -0.0678 | -47.0929
-9 | -0.7841 | 0.01568 | -0.0641 | -50.0064
-8.5 | -0.7499 | 0.014 | -0.0598 | -53.5643
-8 | -0.7159 | 0.01271 | -0.0548 | -56.3257
-7.5 | -0.6798 | 0.01192 | -0.049 | -57.0302
-7 | -0.6262 | 0.01121 | -0.0456 | -55.8608
-6.5 | -0.5665 | 0.01061 | -0.0433 | -53.393
-6 | -0.5033 | 0.01007 | -0.0416 | -49.9801
-5.5 | -0.4389 | 0.00955 | -0.0403 | -45.9581
-5 | -0.3749 | 0.00892 | -0.0393 | -42.0291
-4.5 | -0.3082 | 0.00846 | -0.0388 | -36.4303
-4 | -0.2399 | 0.00798 | -0.0386 | -30.0627
-3.5 | -0.1739 | 0.00736 | -0.0384 | -23.6277
-3 | -0.1111 | 0.00636 | -0.0382 | -17.4686
-2.5 | -0.0399 | 0.00607 | -0.0388 | -6.5733
-2 | 0.033 | 0.00602 | -0.0396 | 5.4817
-1.5 | 0.1067 | 0.00597 | -0.0406 | 17.8727
-1 | 0.1798 | 0.00598 | -0.0417 | 30.0669
-0.5 | 0.253 | 0.00599 | -0.0427 | 42.2371
0 | 0.3264 | 0.00602 | -0.0438 | 54.2193
0.5 | 0.399 | 0.00613 | -0.0448 | 65.0897
1 | 0.4725 | 0.00617 | -0.0459 | 76.5802
1.5 | 0.5449 | 0.0063 | -0.0469 | 86.4921
2 | 0.6178 | 0.00639 | -0.0478 | 96.6823
2.5 | 0.6901 | 0.00653 | -0.0486 | 105.6815
3 | 0.7622 | 0.00668 | -0.0492 | 114.1018
3.5 | 0.8341 | 0.00684 | -0.0497 | 121.9444
4 | 0.9049 | 0.00705 | -0.05 | 128.3546
4.5 | 0.9753 | 0.00727 | -0.05 | 134.1541
5 | 1.0445 | 0.00754 | -0.0497 | 138.5279
5.5 | 1.1095 | 0.00792 | -0.0487 | 140.0884
6 | 1.1699 | 0.00838 | -0.0468 | 139.6062
6.5 | 1.2189 | 0.00901 | -0.0431 | 135.283
7 | 1.2402 | 0.01005 | -0.0356 | 123.403
7.5 | 1.2627 | 0.01171 | -0.0296 | 107.8309
8 | 1.2836 | 0.01375 | -0.0242 | 93.3527
8.5 | 1.2974 | 0.01632 | -0.0187 | 79.4975
9.5 | 1.3038 | 0.0231 | -0.0081 | 56.4416
10.5 | 1.2702 | 0.03336 | 0.0011 | 38.0755
11 | 1.2584 | 0.03888 | 0.0041 | 32.3663
11.5 | 1.2523 | 0.0443 | 0.0064 | 28.2686
12 | 1.2691 | 0.05062 | 0.0031 | 25.0711
12.5 | 1.2625 | 0.05591 | 0.006 | 22.5809
13 | 1.2607 | 0.06219 | 0.0062 | 20.2717
13.5 | 1.2541 | 0.0692 | 0.0059 | 18.1228
14 | 1.244 | 0.07689 | 0.0047 | 16.179
14.5 | 1.2413 | 0.08435 | 0.0032 | 14.7161

## 65. Re 4M Mach 0.00 (1)
BIGFOIL.COM POLAR EXPORT
NACA63-420 a=0.2
NACA63-420 a=0.2 |  |  |  | Cl Max: | 1.746 | at alpha= | 16.5 | deg
JavaFoil+Calcfoil stall+Eppler ext transition |  |  |  | L/D Max: | 120.407 | at alpha= | 4.5 | deg
Re: | 4000000 |  |  | Cd Min: | 0.00581 | at alpha= | -2.5 | deg
Mach: | 0 |  |  | Cl=0 at alpha= | -2.1984 | deg
|  |  |  | @ Cl=0.1, Cd= | 0.00587
|  |  |  | @ Cl=0.4, Cd= | 0.0060589
|  |  |  | @ Cl=0.6, Cd= | 0.0064133
alpha (deg) | Cl | Cd | Cm | Cl/Cd
-20 | -0.98 | 0.13082 | -0.006 | -7.488
-19.5 | -0.999 | 0.12106 | -0.007 | -8.255
-19 | -1.042 | 0.09248 | -0.008 | -11.265
-18.5 | -1.069 | 0.07792 | -0.009 | -13.724
-18 | -1.091 | 0.06714 | -0.009 | -16.258
-17.5 | -1.11 | 0.05821 | -0.01 | -19.072
-17 | -1.125 | 0.05082 | -0.011 | -22.138
-16.5 | -1.136 | 0.04452 | -0.011 | -25.524
-16 | -1.144 | 0.0392 | -0.012 | -29.17
-15.5 | -1.146 | 0.03493 | -0.013 | -32.813
-15 | -1.141 | 0.03252 | -0.013 | -35.088
-14.5 | -1.138 | 0.02828 | -0.014 | -40.239
-14 | -1.127 | 0.02571 | -0.014 | -43.841
-13.5 | -1.113 | 0.02336 | -0.015 | -47.619
-13 | -1.093 | 0.02138 | -0.016 | -51.141
-12.5 | -1.069 | 0.01983 | -0.016 | -53.923
-12 | -1.042 | 0.01826 | -0.017 | -57.041
-11.5 | -1.01 | 0.0169 | -0.018 | -59.774
-11 | -0.976 | 0.01563 | -0.018 | -62.4
-10.5 | -0.937 | 0.0145 | -0.019 | -64.63
-10 | -0.895 | 0.01356 | -0.02 | -66.041
-9.5 | -0.85 | 0.0127 | -0.02 | -66.939
-9 | -0.803 | 0.01251 | -0.021 | -64.181
-8.5 | -0.753 | 0.0118 | -0.022 | -63.782
-8 | -0.699 | 0.01123 | -0.023 | -62.266
-7.5 | -0.652 | 0.0097 | -0.024 | -67.22
-7 | -0.593 | 0.00934 | -0.024 | -63.492
-6.5 | -0.533 | 0.00904 | -0.025 | -58.924
-6 | -0.472 | 0.00879 | -0.026 | -53.718
-5.5 | -0.411 | 0.00807 | -0.026 | -50.99
-5 | -0.35 | 0.00782 | -0.027 | -44.743
-4.5 | -0.288 | 0.00731 | -0.028 | -39.378
-4 | -0.226 | 0.00592 | -0.028 | -38.129
-3.5 | -0.163 | 0.00586 | -0.029 | -27.881
-3 | -0.101 | 0.00582 | -0.03 | -17.273
-2.5 | -0.038 | 0.00581 | -0.03 | -6.514
-2 | 0.025 | 0.00582 | -0.031 | 4.317
-1.5 | 0.088 | 0.00587 | -0.032 | 15.01
-1 | 0.151 | 0.00587 | -0.032 | 25.734
-0.5 | 0.214 | 0.00592 | -0.033 | 36.2
0 | 0.277 | 0.00594 | -0.034 | 46.626
0.5 | 0.34 | 0.00599 | -0.034 | 56.825
1 | 0.401 | 0.00606 | -0.035 | 66.215
1.5 | 0.464 | 0.00616 | -0.036 | 75.287
2 | 0.526 | 0.00624 | -0.036 | 84.347
2.5 | 0.588 | 0.0064 | -0.037 | 91.915
3 | 0.651 | 0.00647 | -0.038 | 100.48
3.5 | 0.713 | 0.00666 | -0.039 | 107.045
4 | 0.774 | 0.00692 | -0.039 | 111.855
4.5 | 0.832 | 0.00691 | -0.04 | 120.407
5 | 0.888 | 0.00748 | -0.04 | 118.662
5.5 | 0.945 | 0.0079 | -0.041 | 119.705
6 | 1.001 | 0.00842 | -0.041 | 118.884
6.5 | 1.057 | 0.00912 | -0.042 | 115.803
7 | 1.112 | 0.00969 | -0.042 | 114.74
7.5 | 1.167 | 0.01024 | -0.043 | 113.969
8 | 1.221 | 0.01078 | -0.043 | 113.191
8.5 | 1.273 | 0.01141 | -0.044 | 111.559
9 | 1.322 | 0.01229 | -0.044 | 107.591
9.5 | 1.367 | 0.01446 | -0.045 | 94.518
10 | 1.411 | 0.01644 | -0.045 | 85.799
10.5 | 1.456 | 0.01774 | -0.046 | 82.052
11 | 1.498 | 0.01906 | -0.046 | 78.587
11.5 | 1.538 | 0.02042 | -0.047 | 75.325
12 | 1.57 | 0.02394 | -0.047 | 65.596
12.5 | 1.605 | 0.02539 | -0.047 | 63.223
13 | 1.637 | 0.02695 | -0.048 | 60.743
13.5 | 1.665 | 0.02863 | -0.048 | 58.154
14 | 1.688 | 0.03046 | -0.049 | 55.416
14.5 | 1.708 | 0.0324 | -0.049 | 52.709
15 | 1.723 | 0.03434 | -0.05 | 50.188
15.5 | 1.735 | 0.03658 | -0.05 | 47.432
16 | 1.743 | 0.03896 | -0.051 | 44.728
16.5 | 1.746 | 0.04132 | -0.051 | 42.272
17 | 1.744 | 0.04388 | -0.051 | 39.751
17.5 | 1.737 | 0.04681 | -0.052 | 37.11
18 | 1.726 | 0.04978 | -0.052 | 34.673
18.5 | 1.711 | 0.05303 | -0.053 | 32.269
19 | 1.693 | 0.05657 | -0.053 | 29.928
19.5 | 1.671 | 0.06018 | -0.053 | 27.769
20 | 1.646 | 0.06434 | -0.054 | 25.59

## 66. Re 4M Mach 0.00 (2)
BIGFOIL.COM POLAR EXPORT
NACA63-420 a=0.2
NACA63-420 a=0.2 |  |  |  | Cl Max: | 1.4892 | at alpha= | 20 | deg
XFOIL ncrit=9 |  |  |  | L/D Max: | 157.821 | at alpha= | 7 | deg
Re: | 4000000 |  |  | Cd Min: | 0.08735 | at alpha= | 20 | deg
Mach: | 0 |  |  | Cl=0 at alpha= | -2.2027 | deg
|  |  |  | @ Cl=0.1, Cd= | 0.0051975
|  |  |  | @ Cl=0.4, Cd= | 0.0052479
|  |  |  | @ Cl=0.6, Cd= | 0.0054456
alpha (deg) | Cl | Cd | Cm | Cl/Cd
-19.5 | -1.3202 | 0.05063 | -0.0546 | -26.0754
-19 | -1.3165 | 0.0459 | -0.0553 | -28.6819
-18.5 | -1.3145 | 0.04106 | -0.056 | -32.0141
-18 | -1.3026 | 0.03737 | -0.0562 | -34.8568
-17.5 | -1.2909 | 0.03387 | -0.056 | -38.1134
-17 | -1.2757 | 0.03088 | -0.0554 | -41.3115
-16.5 | -1.2595 | 0.02812 | -0.0544 | -44.7902
-16 | -1.2433 | 0.0255 | -0.0532 | -48.7569
-15.5 | -1.2262 | 0.02308 | -0.0515 | -53.1282
-15 | -1.2056 | 0.02104 | -0.0497 | -57.3004
-14.5 | -1.2079 | 0.01791 | -0.0457 | -67.4428
-14 | -1.1812 | 0.01658 | -0.0433 | -71.2425
-13.5 | -1.1578 | 0.01526 | -0.0402 | -75.8716
-13 | -1.1343 | 0.01419 | -0.0365 | -79.9366
-12.5 | -1.1102 | 0.01348 | -0.0319 | -82.3591
-12 | -1.0713 | 0.01288 | -0.0297 | -83.1755
-11.5 | -1.0271 | 0.01231 | -0.0283 | -83.4362
-11 | -0.9789 | 0.01185 | -0.0275 | -82.6076
-10.5 | -0.9302 | 0.01135 | -0.0267 | -81.9559
-10 | -0.8788 | 0.01093 | -0.0263 | -80.4026
-9.5 | -0.8262 | 0.01054 | -0.0261 | -78.3871
-9 | -0.7729 | 0.01014 | -0.026 | -76.2229
-8.5 | -0.7181 | 0.00981 | -0.0261 | -73.2008
-8 | -0.6633 | 0.00945 | -0.0262 | -70.1905
-7.5 | -0.6073 | 0.00914 | -0.0265 | -66.4442
-7 | -0.551 | 0.00884 | -0.0268 | -62.3303
-6.5 | -0.4949 | 0.00847 | -0.0271 | -58.4298
-6 | -0.4387 | 0.00809 | -0.0275 | -54.2274
-5.5 | -0.3817 | 0.00772 | -0.028 | -49.443
-5 | -0.3242 | 0.00741 | -0.0286 | -43.7517
-4.5 | -0.2663 | 0.00708 | -0.0292 | -37.613
-4 | -0.2086 | 0.00672 | -0.0299 | -31.0417
-3.5 | -0.152 | 0.00617 | -0.0305 | -24.6353
-3 | -0.095 | 0.00559 | -0.0312 | -16.9946
-2.5 | -0.0358 | 0.00538 | -0.0321 | -6.6543
-2 | 0.0244 | 0.00524 | -0.033 | 4.6565
-1.5 | 0.085 | 0.0052 | -0.0341 | 16.3462
-1 | 0.1456 | 0.00519 | -0.0351 | 28.0539
-0.5 | 0.2063 | 0.00515 | -0.0362 | 40.0583
0 | 0.2668 | 0.00516 | -0.0372 | 51.7054
0.5 | 0.3275 | 0.00518 | -0.0383 | 63.2239
1 | 0.388 | 0.00524 | -0.0393 | 74.0458
1.5 | 0.4486 | 0.00528 | -0.0404 | 84.9621
2 | 0.5091 | 0.00534 | -0.0415 | 95.3371
2.5 | 0.569 | 0.00542 | -0.0425 | 104.9815
3 | 0.6295 | 0.00547 | -0.0436 | 115.0823
3.5 | 0.6891 | 0.00557 | -0.0446 | 123.7163
4 | 0.749 | 0.00564 | -0.0456 | 132.8014
4.5 | 0.808 | 0.00579 | -0.0465 | 139.5509
5 | 0.8668 | 0.00592 | -0.0474 | 146.4189
5.5 | 0.9246 | 0.00614 | -0.0482 | 150.5863
6 | 0.982 | 0.00636 | -0.0489 | 154.4025
6.5 | 1.0382 | 0.00663 | -0.0495 | 156.5913
7 | 1.0937 | 0.00693 | -0.0499 | 157.8211
7.5 | 1.1453 | 0.00743 | -0.0498 | 154.1454
8 | 1.1906 | 0.00822 | -0.0488 | 144.8418
8.5 | 1.2348 | 0.00893 | -0.0476 | 138.2755
9 | 1.2758 | 0.00963 | -0.0458 | 132.4818
9.5 | 1.3041 | 0.01055 | -0.0421 | 123.6114
10 | 1.3052 | 0.01178 | -0.0339 | 110.798
10.5 | 1.3121 | 0.0135 | -0.0282 | 97.1926
11 | 1.3261 | 0.01527 | -0.024 | 86.8435
11.5 | 1.339 | 0.01727 | -0.0202 | 77.5333
12 | 1.345 | 0.01963 | -0.016 | 68.5176
13 | 1.3768 | 0.02516 | -0.013 | 54.7218
13.5 | 1.3821 | 0.02873 | -0.0108 | 48.1065
14 | 1.39 | 0.03234 | -0.0092 | 42.9808
14.5 | 1.3984 | 0.03616 | -0.0081 | 38.6726
15 | 1.4073 | 0.04006 | -0.0072 | 35.1298
15.5 | 1.418 | 0.04396 | -0.0066 | 32.2566
16 | 1.4296 | 0.04788 | -0.0063 | 29.858
16.5 | 1.4389 | 0.05215 | -0.0062 | 27.5916
17 | 1.4493 | 0.05643 | -0.0063 | 25.6831
17.5 | 1.4556 | 0.06128 | -0.0067 | 23.7533
18 | 1.4658 | 0.06582 | -0.0072 | 22.2698
18.5 | 1.4716 | 0.071 | -0.0081 | 20.7268
19 | 1.4791 | 0.07609 | -0.0092 | 19.4388
19.5 | 1.4852 | 0.08153 | -0.0106 | 18.2166
20 | 1.4892 | 0.08735 | -0.0123 | 17.0487

## 67. Re 4M Mach 0.10 (1)
BIGFOIL.COM POLAR EXPORT
NACA63-420 a=0.2
NACA63-420 a=0.2 |  |  |  | Cl Max: | 1.735 | at alpha= | 16.5 | deg
JavaFoil+Calcfoil stall+Eppler ext transition |  |  |  | L/D Max: | 119.665 | at alpha= | 4.5 | deg
Re: | 4000000 |  |  | Cd Min: | 0.00584 | at alpha= | -2.5 | deg
Mach: | 0.1 |  |  | Cl=0 at alpha= | -2.1984 | deg
|  |  |  | @ Cl=0.1, Cd= | 0.005877
|  |  |  | @ Cl=0.4, Cd= | 0.006059
|  |  |  | @ Cl=0.6, Cd= | 0.0064271
alpha (deg) | Cl | Cd | Cm | Cl/Cd
-20 | -0.93 | 0.138 | -0.006 | -6.737
-19.5 | -0.952 | 0.12803 | -0.007 | -7.439
-19 | -0.982 | 0.11058 | -0.007 | -8.883
-18.5 | -1.019 | 0.08929 | -0.008 | -11.416
-18 | -1.05 | 0.07438 | -0.009 | -14.112
-17.5 | -1.073 | 0.06396 | -0.01 | -16.778
-17 | -1.093 | 0.05515 | -0.011 | -19.818
-16.5 | -1.109 | 0.04756 | -0.011 | -23.328
-16 | -1.121 | 0.04162 | -0.012 | -26.926
-15.5 | -1.127 | 0.03675 | -0.013 | -30.679
-15 | -1.128 | 0.03319 | -0.013 | -33.984
-14.5 | -1.126 | 0.02948 | -0.014 | -38.188
-14 | -1.119 | 0.02648 | -0.014 | -42.245
-13.5 | -1.106 | 0.02409 | -0.015 | -45.896
-13 | -1.089 | 0.02194 | -0.016 | -49.634
-12.5 | -1.066 | 0.02029 | -0.016 | -52.565
-12 | -1.04 | 0.01865 | -0.017 | -55.776
-11.5 | -1.01 | 0.01722 | -0.018 | -58.639
-11 | -0.976 | 0.01591 | -0.018 | -61.353
-10.5 | -0.938 | 0.01474 | -0.019 | -63.66
-10 | -0.897 | 0.01376 | -0.02 | -65.208
-9.5 | -0.853 | 0.01288 | -0.021 | -66.178
-9 | -0.805 | 0.01265 | -0.021 | -63.654
-8.5 | -0.755 | 0.01192 | -0.022 | -63.373
-8 | -0.705 | 0.00988 | -0.023 | -71.319
-7.5 | -0.65 | 0.00987 | -0.024 | -65.896
-7 | -0.595 | 0.00945 | -0.024 | -62.978
-6.5 | -0.535 | 0.00906 | -0.025 | -59.107
-6 | -0.475 | 0.00881 | -0.026 | -53.85
-5.5 | -0.413 | 0.00807 | -0.026 | -51.201
-5 | -0.352 | 0.00782 | -0.027 | -44.936
-4.5 | -0.289 | 0.00735 | -0.028 | -39.351
-4 | -0.227 | 0.00595 | -0.028 | -38.135
-3.5 | -0.164 | 0.00586 | -0.029 | -27.989
-3 | -0.101 | 0.00589 | -0.03 | -17.167
-2.5 | -0.038 | 0.00584 | -0.03 | -6.519
-2 | 0.025 | 0.00586 | -0.031 | 4.312
-1.5 | 0.089 | 0.00587 | -0.032 | 15.091
-1 | 0.152 | 0.00591 | -0.032 | 25.715
-0.5 | 0.215 | 0.00595 | -0.033 | 36.157
0 | 0.279 | 0.00595 | -0.034 | 46.829
0.5 | 0.342 | 0.00604 | -0.035 | 56.629
1 | 0.403 | 0.00606 | -0.035 | 66.596
1.5 | 0.466 | 0.00614 | -0.036 | 75.967
2 | 0.529 | 0.00631 | -0.037 | 83.778
2.5 | 0.591 | 0.00641 | -0.037 | 92.321
3 | 0.654 | 0.00653 | -0.038 | 100.091
3.5 | 0.716 | 0.00673 | -0.039 | 106.468
4 | 0.778 | 0.00688 | -0.039 | 113.15
4.5 | 0.834 | 0.00697 | -0.04 | 119.665
5 | 0.892 | 0.00753 | -0.04 | 118.45
5.5 | 0.949 | 0.00795 | -0.041 | 119.361
6 | 1.006 | 0.00852 | -0.041 | 118.062
6.5 | 1.061 | 0.00921 | -0.042 | 115.183
7 | 1.117 | 0.0098 | -0.042 | 113.918
7.5 | 1.172 | 0.01034 | -0.043 | 113.337
8 | 1.226 | 0.01092 | -0.043 | 112.223
8.5 | 1.278 | 0.01155 | -0.044 | 110.633
9 | 1.327 | 0.01249 | -0.045 | 106.279
9.5 | 1.371 | 0.01469 | -0.045 | 93.365
10 | 1.416 | 0.01667 | -0.045 | 84.902
10.5 | 1.46 | 0.01804 | -0.046 | 80.959
11 | 1.503 | 0.01935 | -0.046 | 77.645
11.5 | 1.539 | 0.02223 | -0.047 | 69.211
12 | 1.574 | 0.02431 | -0.047 | 64.742
12.5 | 1.608 | 0.02585 | -0.048 | 62.211
13 | 1.639 | 0.02739 | -0.048 | 59.841
13.5 | 1.666 | 0.02921 | -0.049 | 57.032
14 | 1.688 | 0.03103 | -0.049 | 54.389
14.5 | 1.705 | 0.033 | -0.049 | 51.672
15 | 1.719 | 0.03513 | -0.05 | 48.929
15.5 | 1.729 | 0.03734 | -0.05 | 46.291
16 | 1.734 | 0.0398 | -0.051 | 43.56
16.5 | 1.735 | 0.04246 | -0.051 | 40.861
17 | 1.729 | 0.04509 | -0.052 | 38.356
17.5 | 1.719 | 0.04789 | -0.052 | 35.894
18 | 1.704 | 0.05114 | -0.052 | 33.324
18.5 | 1.685 | 0.0545 | -0.053 | 30.914
19 | 1.661 | 0.05848 | -0.053 | 28.41
19.5 | 1.636 | 0.06213 | -0.053 | 26.327
20 | 1.606 | 0.06639 | -0.054 | 24.193

## 68. Re 4M Mach 0.10 (2)
BIGFOIL.COM POLAR EXPORT
NACA63-420 a=0.2
NACA63-420 a=0.2 |  |  |  | Cl Max: | 1.4779 | at alpha= | 20 | deg
XFOIL ncrit=9 |  |  |  | L/D Max: | 157.511 | at alpha= | 7 | deg
Re: | 4000000 |  |  | Cd Min: | 0.09091 | at alpha= | 20 | deg
Mach: | 0.1 |  |  | Cl=0 at alpha= | -2.2038 | deg
|  |  |  | @ Cl=0.1, Cd= | 0.0052153
|  |  |  | @ Cl=0.4, Cd= | 0.0052661
|  |  |  | @ Cl=0.6, Cd= | 0.0054757
alpha (deg) | Cl | Cd | Cm | Cl/Cd
-20 | -1.3115 | 0.05999 | -0.0518 | -21.862
-19.5 | -1.305 | 0.05418 | -0.055 | -24.0864
-19 | -1.3034 | 0.04893 | -0.0562 | -26.6381
-18.5 | -1.3041 | 0.04357 | -0.0573 | -29.9311
-18 | -1.2933 | 0.03959 | -0.0576 | -32.6673
-17.5 | -1.2837 | 0.03571 | -0.0576 | -35.9479
-17 | -1.2689 | 0.0325 | -0.0572 | -39.0431
-16.5 | -1.2548 | 0.02945 | -0.0564 | -42.6078
-16 | -1.237 | 0.02681 | -0.0553 | -46.1395
-15.5 | -1.2202 | 0.02426 | -0.0537 | -50.2968
-15 | -1.1998 | 0.02209 | -0.052 | -54.3142
-14.5 | -1.1987 | 0.01897 | -0.0485 | -63.1892
-14 | -1.178 | 0.01721 | -0.0458 | -68.4486
-13.5 | -1.1551 | 0.01574 | -0.0428 | -73.3863
-13 | -1.13 | 0.01459 | -0.0394 | -77.4503
-12.5 | -1.1065 | 0.01367 | -0.035 | -80.9437
-12 | -1.0741 | 0.01308 | -0.0315 | -82.1177
-11.5 | -1.0314 | 0.01247 | -0.0297 | -82.7105
-11 | -0.984 | 0.01197 | -0.0286 | -82.2055
-10.5 | -0.935 | 0.01147 | -0.0277 | -81.517
-10 | -0.8839 | 0.01102 | -0.0272 | -80.2087
-9.5 | -0.8308 | 0.01064 | -0.0269 | -78.0827
-9 | -0.7776 | 0.01021 | -0.0266 | -76.1606
-8.5 | -0.7224 | 0.00989 | -0.0267 | -73.0435
-8 | -0.6673 | 0.00951 | -0.0267 | -70.1682
-7.5 | -0.6109 | 0.0092 | -0.0269 | -66.4022
-7 | -0.5543 | 0.00888 | -0.0272 | -62.4212
-6.5 | -0.4977 | 0.00852 | -0.0275 | -58.4155
-6 | -0.4413 | 0.00812 | -0.0278 | -54.3473
-5.5 | -0.384 | 0.00775 | -0.0283 | -49.5484
-5 | -0.3261 | 0.00745 | -0.0289 | -43.7718
-4.5 | -0.2678 | 0.0071 | -0.0295 | -37.7183
-4 | -0.2097 | 0.00676 | -0.0301 | -31.0207
-3.5 | -0.1526 | 0.00621 | -0.0307 | -24.5733
-3 | -0.0955 | 0.00561 | -0.0314 | -17.0232
-2.5 | -0.0359 | 0.0054 | -0.0323 | -6.6481
-2 | 0.0247 | 0.00525 | -0.0333 | 4.7048
-1.5 | 0.0857 | 0.00522 | -0.0343 | 16.4176
-1 | 0.1467 | 0.0052 | -0.0353 | 28.2115
-0.5 | 0.2078 | 0.00516 | -0.0364 | 40.2713
0 | 0.2686 | 0.00518 | -0.0374 | 51.8533
0.5 | 0.3299 | 0.00519 | -0.0385 | 63.5645
1 | 0.3907 | 0.00526 | -0.0396 | 74.2776
1.5 | 0.4517 | 0.0053 | -0.0406 | 85.2264
2 | 0.5126 | 0.00536 | -0.0417 | 95.6343
2.5 | 0.573 | 0.00544 | -0.0427 | 105.3309
3.5 | 0.6939 | 0.0056 | -0.0448 | 123.9107
4 | 0.7542 | 0.00567 | -0.0458 | 133.0159
4.5 | 0.8136 | 0.00582 | -0.0467 | 139.7938
5 | 0.8729 | 0.00595 | -0.0476 | 146.7059
5.5 | 0.9311 | 0.00617 | -0.0483 | 150.9076
6 | 0.9887 | 0.0064 | -0.049 | 154.4844
6.5 | 1.0453 | 0.00668 | -0.0495 | 156.482
7 | 1.101 | 0.00699 | -0.0499 | 157.5107
7.5 | 1.1529 | 0.0075 | -0.0498 | 153.72
8 | 1.1981 | 0.00829 | -0.0486 | 144.5235
8.5 | 1.2416 | 0.00902 | -0.0472 | 137.6497
9 | 1.2812 | 0.00976 | -0.0451 | 131.2705
9.5 | 1.3028 | 0.01067 | -0.04 | 122.0993
10 | 1.3047 | 0.01207 | -0.0323 | 108.0944
10.5 | 1.3112 | 0.01394 | -0.0267 | 94.0603
11 | 1.3252 | 0.0158 | -0.0227 | 83.8734
11.5 | 1.3374 | 0.01792 | -0.0189 | 74.6317
12 | 1.342 | 0.02041 | -0.0145 | 65.7521
12.5 | 1.3654 | 0.02305 | -0.0142 | 59.2364
13 | 1.3735 | 0.02624 | -0.0118 | 52.3438
13.5 | 1.3774 | 0.03005 | -0.0097 | 45.8369
14 | 1.3852 | 0.0338 | -0.0083 | 40.9822
14.5 | 1.394 | 0.03765 | -0.0071 | 37.0252
15 | 1.4026 | 0.04168 | -0.0063 | 33.6516
15.5 | 1.4134 | 0.04565 | -0.0058 | 30.9617
16 | 1.4236 | 0.04981 | -0.0055 | 28.5806
16.5 | 1.4338 | 0.05407 | -0.0054 | 26.5175
17 | 1.4436 | 0.05852 | -0.0056 | 24.6685
17.5 | 1.4509 | 0.06335 | -0.0061 | 22.9029
18 | 1.4596 | 0.06819 | -0.0067 | 21.4049
18.5 | 1.4635 | 0.07373 | -0.0078 | 19.8495
19 | 1.4696 | 0.07915 | -0.009 | 18.5673
19.5 | 1.4747 | 0.08487 | -0.0106 | 17.376
20 | 1.4779 | 0.09091 | -0.0125 | 16.2567

## 69. Re 4M Mach 0.25 (1)
BIGFOIL.COM POLAR EXPORT
NACA63-420 a=0.2
NACA63-420 a=0.2 |  |  |  | Cl Max: | 1.678 | at alpha= | 14.5 | deg
JavaFoil+Calcfoil stall+Eppler ext transition |  |  |  | L/D Max: | 118.059 | at alpha= | 4 | deg
Re: | 4000000 |  |  | Cd Min: | 0.00589 | at alpha= | -2 | deg
Mach: | 0.25 |  |  | Cl=0 at alpha= | -2.2 | deg
|  |  |  | @ Cl=0.1, Cd= | 0.0059441
|  |  |  | @ Cl=0.4, Cd= | 0.0061333
|  |  |  | @ Cl=0.6, Cd= | 0.0065314
alpha (deg) | Cl | Cd | Cm | Cl/Cd
-18.5 | -0.673 | 0.14174 | -0.007 | -4.751
-18 | -0.724 | 0.13005 | -0.007 | -5.567
-17.5 | -0.772 | 0.11775 | -0.008 | -6.56
-17 | -0.814 | 0.11021 | -0.009 | -7.387
-16.5 | -0.858 | 0.09686 | -0.009 | -8.853
-16 | -0.922 | 0.06849 | -0.011 | -13.463
-15.5 | -0.96 | 0.0579 | -0.012 | -16.585
-15 | -0.999 | 0.04533 | -0.013 | -22.045
-14.5 | -1.023 | 0.03858 | -0.014 | -26.522
-14 | -1.039 | 0.03323 | -0.015 | -31.273
-13.5 | -1.045 | 0.02986 | -0.015 | -34.994
-13 | -1.045 | 0.02641 | -0.016 | -39.572
-12.5 | -1.038 | 0.02357 | -0.017 | -44.017
-12 | -1.023 | 0.02122 | -0.017 | -48.223
-11.5 | -1.002 | 0.01931 | -0.018 | -51.89
-11 | -0.975 | 0.01769 | -0.019 | -55.099
-10.5 | -0.942 | 0.01631 | -0.02 | -57.764
-10 | -0.905 | 0.01495 | -0.02 | -60.55
-9.5 | -0.863 | 0.01402 | -0.021 | -61.548
-9 | -0.818 | 0.013 | -0.022 | -62.861
-8.5 | -0.768 | 0.01266 | -0.022 | -60.692
-8 | -0.715 | 0.01195 | -0.023 | -59.794
-7.5 | -0.662 | 0.01054 | -0.024 | -62.769
-7 | -0.605 | 0.00993 | -0.025 | -60.923
-6.5 | -0.549 | 0.00939 | -0.026 | -58.451
-6 | -0.487 | 0.00912 | -0.026 | -53.409
-5.5 | -0.424 | 0.00828 | -0.027 | -51.264
-5 | -0.361 | 0.00799 | -0.028 | -45.175
-4.5 | -0.297 | 0.00752 | -0.028 | -39.511
-4 | -0.233 | 0.00599 | -0.029 | -38.896
-3.5 | -0.169 | 0.00593 | -0.03 | -28.419
-3 | -0.104 | 0.00593 | -0.031 | -17.516
-2.5 | -0.039 | 0.00591 | -0.031 | -6.621
-2 | 0.026 | 0.00589 | -0.032 | 4.41
-1.5 | 0.091 | 0.00594 | -0.033 | 15.319
-1 | 0.156 | 0.00597 | -0.033 | 26.135
-0.5 | 0.221 | 0.00602 | -0.034 | 36.744
0 | 0.286 | 0.00604 | -0.035 | 47.401
0.5 | 0.351 | 0.00611 | -0.036 | 57.509
1 | 0.414 | 0.00614 | -0.036 | 67.511
1.5 | 0.479 | 0.00629 | -0.037 | 76.074
2 | 0.543 | 0.00638 | -0.038 | 85.085
2.5 | 0.607 | 0.00655 | -0.038 | 92.759
3 | 0.672 | 0.00669 | -0.039 | 100.351
3.5 | 0.735 | 0.00691 | -0.04 | 106.445
4 | 0.792 | 0.00671 | -0.04 | 118.059
4.5 | 0.852 | 0.00752 | -0.041 | 113.297
5 | 0.911 | 0.00788 | -0.041 | 115.6
5.5 | 0.97 | 0.00834 | -0.042 | 116.313
6 | 1.028 | 0.00907 | -0.042 | 113.348
6.5 | 1.085 | 0.00978 | -0.043 | 110.905
7 | 1.142 | 0.01041 | -0.043 | 109.729
7.5 | 1.198 | 0.01101 | -0.044 | 108.789
8 | 1.252 | 0.01162 | -0.044 | 107.733
8.5 | 1.305 | 0.01247 | -0.045 | 104.664
9 | 1.354 | 0.01357 | -0.046 | 99.788
9.5 | 1.398 | 0.01616 | -0.046 | 86.483
10 | 1.442 | 0.01817 | -0.046 | 79.341
10.5 | 1.485 | 0.01973 | -0.047 | 75.277
11 | 1.526 | 0.02116 | -0.047 | 72.097
11.5 | 1.557 | 0.02507 | -0.048 | 62.122
12 | 1.59 | 0.02672 | -0.048 | 59.503
12.5 | 1.619 | 0.02845 | -0.049 | 56.92
13 | 1.644 | 0.03035 | -0.049 | 54.155
13.5 | 1.662 | 0.03245 | -0.05 | 51.228
14 | 1.674 | 0.03465 | -0.05 | 48.303
14.5 | 1.678 | 0.03718 | -0.05 | 45.135
15 | 1.677 | 0.03966 | -0.051 | 42.285
15.5 | 1.669 | 0.04233 | -0.051 | 39.439
16 | 1.655 | 0.04571 | -0.052 | 36.195
16.5 | 1.633 | 0.04894 | -0.052 | 33.377
17 | 1.601 | 0.05269 | -0.052 | 30.39
17.5 | 1.56 | 0.05655 | -0.053 | 27.595
18 | 1.512 | 0.06149 | -0.053 | 24.591
18.5 | 1.457 | 0.06636 | -0.053 | 21.962
19 | 1.396 | 0.07196 | -0.054 | 19.396
19.5 | 1.328 | 0.07829 | -0.054 | 16.96

## 70. Re 4M Mach 0.25 (2)
BIGFOIL.COM POLAR EXPORT
NACA63-420 a=0.2
NACA63-420 a=0.2 |  |  |  | Cl Max: | 1.43 | at alpha= | 20 | deg
XFOIL ncrit=9 |  |  |  | L/D Max: | 155.689 | at alpha= | 7 | deg
Re: | 4000000 |  |  | Cd Min: | 0.10859 | at alpha= | 20 | deg
Mach: | 0.25 |  |  | Cl=0 at alpha= | -2.2089 | deg
|  |  |  | @ Cl=0.1, Cd= | 0.0053017
|  |  |  | @ Cl=0.4, Cd= | 0.0053445
|  |  |  | @ Cl=0.6, Cd= | 0.0055368
alpha (deg) | Cl | Cd | Cm | Cl/Cd
-20 | -1.1768 | 0.0885 | -0.0456 | -13.2972
-19.5 | -1.1981 | 0.07806 | -0.0515 | -15.3484
-19 | -1.2168 | 0.06856 | -0.0565 | -17.748
-18.5 | -1.2323 | 0.0601 | -0.0602 | -20.5042
-18 | -1.2326 | 0.05378 | -0.0624 | -22.9193
-17.5 | -1.2341 | 0.0477 | -0.0641 | -25.8721
-17 | -1.2271 | 0.04278 | -0.0648 | -28.684
-16.5 | -1.2205 | 0.03814 | -0.065 | -32.0005
-16 | -1.2091 | 0.0342 | -0.0647 | -35.3538
-15.5 | -1.1943 | 0.03081 | -0.0638 | -38.7634
-15 | -1.1765 | 0.02784 | -0.0625 | -42.2593
-14.5 | -1.1622 | 0.02481 | -0.0606 | -46.844
-14 | -1.1371 | 0.02264 | -0.0588 | -50.2253
-13.5 | -1.1184 | 0.02024 | -0.0563 | -55.2569
-13 | -1.1169 | 0.0172 | -0.052 | -64.936
-12.5 | -1.0899 | 0.0157 | -0.0489 | -69.4204
-12 | -1.0625 | 0.01442 | -0.0453 | -73.6824
-11.5 | -1.0345 | 0.01348 | -0.041 | -76.7433
-11 | -1.0042 | 0.01278 | -0.0364 | -78.5759
-10 | -0.9086 | 0.01163 | -0.0327 | -78.1255
-9 | -0.8015 | 0.01069 | -0.0308 | -74.9766
-8 | -0.6887 | 0.00987 | -0.0299 | -69.7771
-7.5 | -0.6312 | 0.0095 | -0.0297 | -66.4421
-7 | -0.5725 | 0.00914 | -0.0296 | -62.6368
-6.5 | -0.5138 | 0.00879 | -0.0297 | -58.4528
-6 | -0.455 | 0.00839 | -0.0298 | -54.2312
-5.5 | -0.3961 | 0.00798 | -0.0301 | -49.6366
-5 | -0.3362 | 0.00763 | -0.0305 | -44.0629
-4.5 | -0.2759 | 0.00729 | -0.031 | -37.8464
-4 | -0.2158 | 0.00694 | -0.0315 | -31.0951
-3.5 | -0.1564 | 0.0064 | -0.0321 | -24.4375
-3 | -0.0982 | 0.00572 | -0.0326 | -17.1678
-2.5 | -0.0365 | 0.00544 | -0.0334 | -6.7096
-2 | 0.0262 | 0.00531 | -0.0344 | 4.9341
-1.5 | 0.0894 | 0.00531 | -0.0354 | 16.8362
-1 | 0.153 | 0.00526 | -0.0365 | 29.0875
-0.5 | 0.2161 | 0.00525 | -0.0376 | 41.1619
0 | 0.2793 | 0.00525 | -0.0387 | 53.2
0.5 | 0.3429 | 0.00529 | -0.0398 | 64.8204
1 | 0.4058 | 0.00535 | -0.0408 | 75.8505
1.5 | 0.4693 | 0.0054 | -0.0419 | 86.9074
2 | 0.532 | 0.00548 | -0.043 | 97.0803
2.5 | 0.5953 | 0.00553 | -0.044 | 107.6492
3 | 0.658 | 0.00562 | -0.0451 | 117.0819
3.5 | 0.7206 | 0.00572 | -0.046 | 125.979
4 | 0.7832 | 0.00582 | -0.047 | 134.5704
4.5 | 0.845 | 0.00596 | -0.0478 | 141.7785
5 | 0.9061 | 0.00615 | -0.0486 | 147.3333
5.5 | 0.9665 | 0.00639 | -0.0492 | 151.252
6 | 1.0259 | 0.00665 | -0.0496 | 154.2707
6.5 | 1.0841 | 0.00698 | -0.0498 | 155.3152
7 | 1.1412 | 0.00733 | -0.0499 | 155.6889
7.5 | 1.1931 | 0.0079 | -0.0491 | 151.0253
8 | 1.2382 | 0.00867 | -0.0473 | 142.8143
8.5 | 1.2766 | 0.00952 | -0.0445 | 134.0966
9 | 1.294 | 0.01045 | -0.038 | 123.8278
9.5 | 1.2984 | 0.01201 | -0.0307 | 108.1099
10 | 1.3039 | 0.01411 | -0.0249 | 92.4096
10.5 | 1.3079 | 0.01666 | -0.0197 | 78.5054
11 | 1.3178 | 0.01917 | -0.0157 | 68.7428
11.5 | 1.3258 | 0.02194 | -0.0119 | 60.4284
12 | 1.3246 | 0.02488 | -0.0071 | 53.2395
13.5 | 1.3571 | 0.03712 | -0.0049 | 36.5598
14 | 1.3585 | 0.04189 | -0.0036 | 32.4302
14.5 | 1.3636 | 0.04653 | -0.0028 | 29.3058
15 | 1.3708 | 0.05119 | -0.0023 | 26.7787
15.5 | 1.3822 | 0.05559 | -0.0021 | 24.8642
16 | 1.3901 | 0.06051 | -0.0021 | 22.9731
16.5 | 1.3981 | 0.06557 | -0.0025 | 21.3223
17 | 1.4049 | 0.07095 | -0.0032 | 19.8013
17.5 | 1.4126 | 0.07639 | -0.0042 | 18.4919
18 | 1.4172 | 0.08236 | -0.0055 | 17.2074
18.5 | 1.4219 | 0.08849 | -0.0072 | 16.0685
19 | 1.4261 | 0.09485 | -0.0091 | 15.0353
19.5 | 1.4268 | 0.10185 | -0.0116 | 14.0088
20 | 1.43 | 0.10859 | -0.0142 | 13.1688

## 71. Re 4M Mach 0.50 (1)
BIGFOIL.COM POLAR EXPORT
NACA63-420 a=0.2
NACA63-420 a=0.2 |  |  |  | Cl Max: | 1.527 | at alpha= | 10.5 | deg
JavaFoil+Calcfoil stall+Eppler ext transition |  |  |  | L/D Max: | 102.424 | at alpha= | 4.5 | deg
Re: | 4000000 |  |  | Cd Min: | 0.00619 | at alpha= | -2.5 | deg
Mach: | 0.5 |  |  | Cl=0 at alpha= | -2.1986 | deg
|  |  |  | @ Cl=0.1, Cd= | 0.0062105
|  |  |  | @ Cl=0.4, Cd= | 0.0066151
|  |  |  | @ Cl=0.6, Cd= | 0.0072813
alpha (deg) | Cl | Cd | Cm | Cl/Cd
-20 | -1.028 | 0.16394 | -0.006 | -6.268
-19.5 | -0.998 | 0.1588 | -0.007 | -6.283
-19 | -0.969 | 0.15229 | -0.007 | -6.365
-18.5 | -0.944 | 0.15371 | -0.007 | -6.144
-18 | -0.914 | 0.14966 | -0.008 | -6.108
-17.5 | -0.883 | 0.1422 | -0.008 | -6.207
-17 | -0.854 | 0.13502 | -0.008 | -6.325
-16.5 | -0.829 | 0.1346 | -0.009 | -6.157
-16 | -0.798 | 0.1275 | -0.009 | -6.258
-15.5 | -0.767 | 0.12305 | -0.008 | -6.232
-15 | -0.738 | 0.11594 | -0.009 | -6.367
-14.5 | -0.711 | 0.11738 | -0.009 | -6.058
-14 | -0.681 | 0.11078 | -0.009 | -6.146
-13.5 | -0.651 | 0.10227 | -0.009 | -6.368
-13 | -0.623 | 0.09871 | -0.01 | -6.309
-12.5 | -0.594 | 0.09581 | -0.01 | -6.203
-12 | -0.565 | 0.09257 | -0.01 | -6.105
-11.5 | -0.537 | 0.09693 | -0.01 | -5.54
-11 | -0.508 | 0.09311 | -0.01 | -5.454
-10.5 | -0.488 | 0.06847 | -0.014 | -7.121
-10 | -0.734 | 0.02843 | -0.021 | -25.82
-9.5 | -0.825 | 0.02186 | -0.023 | -37.733
-9 | -0.829 | 0.01894 | -0.024 | -43.754
-8.5 | -0.804 | 0.01698 | -0.024 | -47.326
-8 | -0.758 | 0.01579 | -0.025 | -48.009
-7.5 | -0.706 | 0.01451 | -0.026 | -48.619
-7 | -0.649 | 0.01343 | -0.027 | -48.342
-6.5 | -0.591 | 0.01162 | -0.028 | -50.844
-6 | -0.528 | 0.01098 | -0.029 | -48.094
-5.5 | -0.463 | 0.01043 | -0.03 | -44.372
-5 | -0.396 | 0.00902 | -0.031 | -43.904
-4.5 | -0.331 | 0.00858 | -0.032 | -38.595
-4 | -0.26 | 0.00795 | -0.033 | -32.688
-3.5 | -0.188 | 0.00627 | -0.033 | -29.999
-3 | -0.116 | 0.00621 | -0.034 | -18.669
-2.5 | -0.044 | 0.00619 | -0.035 | -7.069
-2 | 0.029 | 0.00623 | -0.036 | 4.659
-1.5 | 0.102 | 0.00621 | -0.037 | 16.388
-1 | 0.175 | 0.00632 | -0.037 | 27.637
-0.5 | 0.247 | 0.00639 | -0.038 | 38.668
0 | 0.32 | 0.00651 | -0.039 | 49.146
0.5 | 0.393 | 0.00659 | -0.04 | 59.573
1 | 0.46 | 0.00683 | -0.04 | 67.348
1.5 | 0.528 | 0.00709 | -0.041 | 74.516
2 | 0.597 | 0.00727 | -0.041 | 82.171
2.5 | 0.666 | 0.00753 | -0.042 | 88.41
3 | 0.734 | 0.00786 | -0.043 | 93.421
3.5 | 0.801 | 0.0082 | -0.043 | 97.722
4 | 0.868 | 0.0086 | -0.044 | 100.897
4.5 | 0.934 | 0.00912 | -0.045 | 102.424
5 | 0.999 | 0.00979 | -0.045 | 102.026
5.5 | 1.062 | 0.01084 | -0.046 | 97.98
6 | 1.125 | 0.01186 | -0.046 | 94.874
6.5 | 1.187 | 0.01275 | -0.047 | 93.085
7 | 1.248 | 0.01361 | -0.048 | 91.704
7.5 | 1.308 | 0.01453 | -0.048 | 90.002
8 | 1.362 | 0.01583 | -0.049 | 86.042
8.5 | 1.409 | 0.01886 | -0.049 | 74.719
9 | 1.45 | 0.02239 | -0.05 | 64.748
9.5 | 1.487 | 0.0248 | -0.05 | 59.942
10 | 1.51 | 0.0304 | -0.05 | 49.685
10.5 | 1.527 | 0.03318 | -0.051 | 46.018
11 | 1.523 | 0.03647 | -0.051 | 41.745
11.5 | 1.475 | 0.04058 | -0.052 | 36.341
12 | 1.319 | 0.04609 | -0.052 | 28.611
12.5 | 0.951 | 0.05312 | -0.052 | 17.893
13 | 0.979 | 0.05542 | -0.053 | 17.669
13.5 | 0.996 | 0.06664 | -0.052 | 14.954
14 | 0.918 | 0.11253 | -0.029 | 8.161
14.5 | 1.053 | 0.07549 | -0.053 | 13.955
15 | 1.076 | 0.07916 | -0.053 | 13.598
15.5 | 1.108 | 0.08551 | -0.054 | 12.959

## 72. Re 4M Mach 0.50 (2)
BIGFOIL.COM POLAR EXPORT
NACA63-420 a=0.2
NACA63-420 a=0.2 |  |  |  | Cl Max: | 1.3176 | at alpha= | 9 | deg
XFOIL ncrit=9 |  |  |  | L/D Max: | 150.403 | at alpha= | 5.5 | deg
Re: | 4000000 |  |  | Cd Min: | 0.13572 | at alpha= | -17.5 | deg
Mach: | 0.5 |  |  | Cl=0 at alpha= | -2.2329 | deg
|  |  |  | @ Cl=0.1, Cd= | 0.005651
|  |  |  | @ Cl=0.4, Cd= | 0.005699
|  |  |  | @ Cl=0.6, Cd= | 0.0059648
alpha (deg) | Cl | Cd | Cm | Cl/Cd
-17.5 | -0.7995 | 0.13572 | -0.0282 | -5.8908
-17 | -0.8215 | 0.12304 | -0.0379 | -6.6767
-16 | -0.8619 | 0.09902 | -0.0553 | -8.7043
-15.5 | -0.8853 | 0.08714 | -0.0637 | -10.1595
-15 | -0.9075 | 0.07598 | -0.0712 | -11.9439
-14.5 | -0.9366 | 0.06496 | -0.0781 | -14.4181
-14 | -0.9566 | 0.05581 | -0.0826 | -17.1403
-13.5 | -0.9879 | 0.04657 | -0.086 | -21.2132
-13 | -1.0097 | 0.03894 | -0.087 | -25.9296
-12.5 | -1.0126 | 0.03326 | -0.086 | -30.445
-12 | -1.0034 | 0.02879 | -0.0837 | -34.8524
-11.5 | -0.9882 | 0.02505 | -0.0806 | -39.4491
-11 | -0.9597 | 0.0222 | -0.0773 | -43.2297
-10.5 | -0.9283 | 0.01973 | -0.0737 | -47.0502
-10 | -0.8917 | 0.01765 | -0.0701 | -50.5212
-9.5 | -0.8557 | 0.01576 | -0.0661 | -54.2957
-9 | -0.818 | 0.01413 | -0.062 | -57.891
-8.5 | -0.7815 | 0.01278 | -0.0572 | -61.1502
-8 | -0.7498 | 0.01186 | -0.0508 | -63.2209
-7.5 | -0.6992 | 0.01115 | -0.0468 | -62.7085
-7 | -0.639 | 0.01056 | -0.0442 | -60.5114
-6.5 | -0.5759 | 0.01003 | -0.0422 | -57.4177
-6 | -0.5105 | 0.00954 | -0.0407 | -53.5115
-5.5 | -0.4436 | 0.00909 | -0.0397 | -48.8009
-5 | -0.378 | 0.00854 | -0.0388 | -44.2623
-4.5 | -0.3103 | 0.00805 | -0.0384 | -38.5466
-4 | -0.2411 | 0.00769 | -0.0384 | -31.3524
-3 | -0.1067 | 0.00645 | -0.0385 | -16.5426
-2.5 | -0.039 | 0.00581 | -0.0388 | -6.7126
-2 | 0.034 | 0.00566 | -0.0397 | 6.0071
-1.5 | 0.1074 | 0.00565 | -0.0407 | 19.0088
-1 | 0.1813 | 0.00561 | -0.0418 | 32.3173
-0.5 | 0.2547 | 0.00562 | -0.0429 | 45.3203
0 | 0.328 | 0.00566 | -0.044 | 57.9505
0.5 | 0.4019 | 0.0057 | -0.0452 | 70.5088
1 | 0.4748 | 0.00581 | -0.0463 | 81.7212
1.5 | 0.5486 | 0.00588 | -0.0474 | 93.2993
2 | 0.6213 | 0.006 | -0.0483 | 103.55
2.5 | 0.6947 | 0.0061 | -0.0492 | 113.8852
3 | 0.7674 | 0.00626 | -0.05 | 122.5879
3.5 | 0.8401 | 0.0064 | -0.0506 | 131.2656
4.5 | 0.9838 | 0.0068 | -0.0512 | 144.6765
5 | 1.0531 | 0.00709 | -0.051 | 148.5331
5.5 | 1.1205 | 0.00745 | -0.0502 | 150.4027
6 | 1.1816 | 0.00794 | -0.0485 | 148.8161
6.5 | 1.2358 | 0.00853 | -0.0455 | 144.8769
7 | 1.259 | 0.00946 | -0.038 | 133.0867
7.5 | 1.2772 | 0.01108 | -0.0312 | 115.2708
8.5 | 1.3143 | 0.01545 | -0.02 | 85.068
9 | 1.3176 | 0.01863 | -0.0141 | 70.7246
9.5 | 1.3087 | 0.02268 | -0.0083 | 57.7028
10 | 1.2834 | 0.02798 | -0.0027 | 45.8685
10.5 | 1.2763 | 0.03285 | 0.001 | 38.8524
11 | 1.2677 | 0.03819 | 0.0039 | 33.1946
11.5 | 1.2664 | 0.04335 | 0.006 | 29.2134
12 | 1.2665 | 0.04867 | 0.0076 | 26.0222
12.5 | 1.283 | 0.05468 | 0.0052 | 23.4638
13.5 | 1.2631 | 0.06817 | 0.0063 | 18.5287
14 | 1.2572 | 0.07543 | 0.0054 | 16.6671

## 73. Re 5M Mach 0.00 (1)
BIGFOIL.COM POLAR EXPORT
NACA63-420 a=0.2
NACA63-420 a=0.2 |  |  |  | Cl Max: | 1.749 | at alpha= | 16.5 | deg
JavaFoil+Calcfoil stall+Eppler ext transition |  |  |  | L/D Max: | 119.435 | at alpha= | 5 | deg
Re: | 5000000 |  |  | Cd Min: | 0.00569 | at alpha= | -2 | deg
Mach: | 0 |  |  | Cl=0 at alpha= | -2.1984 | deg
|  |  |  | @ Cl=0.1, Cd= | 0.00575
|  |  |  | @ Cl=0.4, Cd= | 0.0059187
|  |  |  | @ Cl=0.6, Cd= | 0.0062805
alpha (deg) | Cl | Cd | Cm | Cl/Cd
-20 | -0.985 | 0.12409 | -0.007 | -7.941
-19.5 | -1.008 | 0.11257 | -0.007 | -8.952
-19 | -1.054 | 0.0825 | -0.008 | -12.779
-18.5 | -1.079 | 0.07109 | -0.009 | -15.172
-18 | -1.099 | 0.06192 | -0.01 | -17.752
-17.5 | -1.117 | 0.05409 | -0.01 | -20.644
-17 | -1.131 | 0.04745 | -0.011 | -23.832
-16.5 | -1.141 | 0.04172 | -0.011 | -27.359
-16 | -1.148 | 0.03691 | -0.012 | -31.107
-15.5 | -1.15 | 0.033 | -0.013 | -34.854
-15 | -1.145 | 0.03072 | -0.013 | -37.272
-14.5 | -1.141 | 0.02689 | -0.014 | -42.44
-14 | -1.13 | 0.02441 | -0.015 | -46.304
-13.5 | -1.115 | 0.02224 | -0.015 | -50.158
-13 | -1.096 | 0.02033 | -0.016 | -53.919
-12.5 | -1.072 | 0.01887 | -0.016 | -56.806
-12 | -1.044 | 0.0174 | -0.017 | -59.998
-11.5 | -1.013 | 0.01611 | -0.018 | -62.879
-11 | -0.978 | 0.01492 | -0.018 | -65.537
-10.5 | -0.939 | 0.01385 | -0.019 | -67.82
-10 | -0.897 | 0.01296 | -0.02 | -69.268
-9.5 | -0.853 | 0.01215 | -0.02 | -70.192
-9 | -0.805 | 0.01151 | -0.021 | -69.93
-8.5 | -0.755 | 0.01133 | -0.022 | -66.648
-8 | -0.701 | 0.00967 | -0.023 | -72.478
-7.5 | -0.652 | 0.00929 | -0.024 | -70.2
-7 | -0.593 | 0.00901 | -0.024 | -65.768
-6.5 | -0.533 | 0.00875 | -0.025 | -60.891
-6 | -0.472 | 0.00852 | -0.026 | -55.428
-5.5 | -0.411 | 0.00785 | -0.026 | -52.392
-5 | -0.35 | 0.00762 | -0.027 | -45.892
-4.5 | -0.288 | 0.00729 | -0.028 | -39.493
-4 | -0.226 | 0.00659 | -0.028 | -34.274
-3.5 | -0.163 | 0.00576 | -0.029 | -28.336
-3 | -0.101 | 0.0057 | -0.03 | -17.633
-2.5 | -0.038 | 0.0057 | -0.03 | -6.646
-2 | 0.025 | 0.00569 | -0.031 | 4.415
-1.5 | 0.088 | 0.00575 | -0.032 | 15.341
-1 | 0.151 | 0.00575 | -0.032 | 26.27
-0.5 | 0.214 | 0.0058 | -0.033 | 36.941
0 | 0.277 | 0.0058 | -0.034 | 47.743
0.5 | 0.34 | 0.00584 | -0.034 | 58.244
1 | 0.401 | 0.00592 | -0.035 | 67.799
1.5 | 0.464 | 0.00604 | -0.036 | 76.811
2 | 0.526 | 0.00608 | -0.036 | 86.487
2.5 | 0.588 | 0.00625 | -0.037 | 94.122
3 | 0.651 | 0.00641 | -0.038 | 101.45
3.5 | 0.713 | 0.0066 | -0.039 | 107.973
4 | 0.774 | 0.00678 | -0.039 | 114.225
4.5 | 0.836 | 0.00706 | -0.04 | 118.413
5 | 0.889 | 0.00744 | -0.04 | 119.435
5.5 | 0.945 | 0.00802 | -0.041 | 117.86
6 | 1.001 | 0.00854 | -0.041 | 117.182
6.5 | 1.057 | 0.00907 | -0.042 | 116.625
7 | 1.113 | 0.00952 | -0.042 | 116.988
7.5 | 1.169 | 0.00999 | -0.043 | 116.926
8 | 1.222 | 0.01053 | -0.043 | 116.006
8.5 | 1.274 | 0.01131 | -0.044 | 112.602
9 | 1.32 | 0.013 | -0.044 | 101.566
9.5 | 1.367 | 0.01463 | -0.045 | 93.419
10 | 1.412 | 0.01609 | -0.045 | 87.778
10.5 | 1.457 | 0.01729 | -0.046 | 84.309
11 | 1.5 | 0.01849 | -0.046 | 81.128
11.5 | 1.536 | 0.02171 | -0.046 | 70.754
12 | 1.573 | 0.02304 | -0.047 | 68.289
12.5 | 1.608 | 0.02445 | -0.047 | 65.761
13 | 1.64 | 0.02594 | -0.048 | 63.202
13.5 | 1.668 | 0.02751 | -0.048 | 60.622
14 | 1.691 | 0.02929 | -0.049 | 57.73
14.5 | 1.71 | 0.03115 | -0.049 | 54.912
15 | 1.726 | 0.03304 | -0.05 | 52.25
15.5 | 1.738 | 0.03522 | -0.05 | 49.344
16 | 1.745 | 0.03748 | -0.051 | 46.571
16.5 | 1.749 | 0.03979 | -0.051 | 43.96
17 | 1.747 | 0.04255 | -0.052 | 41.059
17.5 | 1.74 | 0.04527 | -0.052 | 38.433
18 | 1.729 | 0.04771 | -0.052 | 36.242
18.5 | 1.714 | 0.05104 | -0.053 | 33.59
19 | 1.696 | 0.05451 | -0.053 | 31.107
19.5 | 1.674 | 0.05803 | -0.053 | 28.844
20 | 1.65 | 0.06166 | -0.054 | 26.755

## 74. Re 5M Mach 0.00 (2)
BIGFOIL.COM POLAR EXPORT
NACA63-420 a=0.2
NACA63-420 a=0.2 |  |  |  | Cl Max: | 1.5127 | at alpha= | 20 | deg
XFOIL ncrit=9 |  |  |  | L/D Max: | 160.169 | at alpha= | 6.5 | deg
Re: | 5000000 |  |  | Cd Min: | 0.08414 | at alpha= | 20 | deg
Mach: | 0 |  |  | Cl=0 at alpha= | -2.206 | deg
|  |  |  | @ Cl=0.1, Cd= | 0.0050203
|  |  |  | @ Cl=0.4, Cd= | 0.0050211
|  |  |  | @ Cl=0.6, Cd= | 0.0052243
alpha (deg) | Cl | Cd | Cm | Cl/Cd
-20 | -1.3451 | 0.0535 | -0.0537 | -25.1421
-19.5 | -1.3398 | 0.04878 | -0.0547 | -27.4662
-19 | -1.3359 | 0.04392 | -0.0557 | -30.4167
-18.5 | -1.3383 | 0.03879 | -0.0562 | -34.5012
-18 | -1.3245 | 0.03537 | -0.0562 | -37.447
-17.5 | -1.313 | 0.03198 | -0.0557 | -41.0569
-17 | -1.2975 | 0.02913 | -0.055 | -44.5417
-16.5 | -1.2822 | 0.02639 | -0.0538 | -48.5866
-16 | -1.2634 | 0.02404 | -0.0524 | -52.5541
-15.5 | -1.2415 | 0.02203 | -0.0508 | -56.355
-15 | -1.218 | 0.02021 | -0.0491 | -60.2672
-14.5 | -1.1997 | 0.01825 | -0.0465 | -65.737
-14 | -1.1742 | 0.01682 | -0.0441 | -69.8098
-13.5 | -1.1723 | 0.01463 | -0.0386 | -80.1299
-13 | -1.1535 | 0.01358 | -0.0338 | -84.9411
-12.5 | -1.1239 | 0.01295 | -0.03 | -86.7876
-12 | -1.0823 | 0.01233 | -0.0282 | -87.7778
-11.5 | -1.0356 | 0.01183 | -0.0271 | -87.5402
-11 | -0.9877 | 0.01131 | -0.0263 | -87.3298
-10.5 | -0.9366 | 0.0109 | -0.0258 | -85.9266
-10 | -0.8852 | 0.01046 | -0.0254 | -84.6272
-9.5 | -0.8317 | 0.0101 | -0.0253 | -82.3465
-9 | -0.7775 | 0.00974 | -0.0253 | -79.8255
-8.5 | -0.7225 | 0.0094 | -0.0255 | -76.8617
-8 | -0.6667 | 0.00909 | -0.0257 | -73.3443
-7.5 | -0.6104 | 0.00879 | -0.026 | -69.4425
-7 | -0.5537 | 0.0085 | -0.0264 | -65.1412
-6.5 | -0.4967 | 0.00821 | -0.0269 | -60.4994
-6 | -0.44 | 0.00784 | -0.0273 | -56.1224
-5.5 | -0.3828 | 0.00752 | -0.0278 | -50.9043
-5 | -0.325 | 0.00719 | -0.0284 | -45.2017
-4.5 | -0.2669 | 0.0069 | -0.0291 | -38.6812
-4 | -0.2084 | 0.00661 | -0.0298 | -31.528
-3.5 | -0.1503 | 0.00624 | -0.0306 | -24.0865
-3 | -0.0936 | 0.00567 | -0.0312 | -16.5079
-2.5 | -0.0351 | 0.00525 | -0.0321 | -6.6857
-2 | 0.0246 | 0.00507 | -0.033 | 4.8521
-1.5 | 0.0853 | 0.00503 | -0.0341 | 16.9583
-1 | 0.1462 | 0.00499 | -0.0352 | 29.2986
-0.5 | 0.2067 | 0.00499 | -0.0362 | 41.4228
0 | 0.2675 | 0.00495 | -0.0373 | 54.0404
0.5 | 0.328 | 0.00499 | -0.0384 | 65.7315
1 | 0.3888 | 0.00501 | -0.0395 | 77.6048
1.5 | 0.4495 | 0.00507 | -0.0405 | 88.6588
2 | 0.5099 | 0.00513 | -0.0416 | 99.3957
2.5 | 0.5705 | 0.00518 | -0.0427 | 110.1351
3 | 0.6304 | 0.00527 | -0.0437 | 119.6205
3.5 | 0.6908 | 0.00534 | -0.0448 | 129.3633
4 | 0.7503 | 0.00544 | -0.0458 | 137.9228
4.5 | 0.8097 | 0.00556 | -0.0468 | 145.6295
5 | 0.8683 | 0.00574 | -0.0477 | 151.2718
5.5 | 0.926 | 0.00596 | -0.0484 | 155.3691
6 | 0.9833 | 0.0062 | -0.0491 | 158.5968
6.5 | 1.0395 | 0.00649 | -0.0497 | 160.1695
7 | 1.0943 | 0.00684 | -0.0501 | 159.9854
7.5 | 1.1442 | 0.00746 | -0.0497 | 153.378
8 | 1.1907 | 0.00817 | -0.0489 | 145.7405
8.5 | 1.2356 | 0.00884 | -0.0478 | 139.7738
9 | 1.2743 | 0.00965 | -0.0457 | 132.0518
9.5 | 1.3008 | 0.01057 | -0.0416 | 123.0653
10 | 1.3025 | 0.01179 | -0.0336 | 110.475
10.5 | 1.3161 | 0.01325 | -0.0287 | 99.3283
11.5 | 1.3453 | 0.0169 | -0.0209 | 79.6036
12 | 1.3534 | 0.0193 | -0.017 | 70.1244
12.5 | 1.369 | 0.02145 | -0.0144 | 63.8228
14 | 1.4018 | 0.03129 | -0.0097 | 44.8003
14.5 | 1.4149 | 0.03468 | -0.0086 | 40.7987
15 | 1.4274 | 0.0382 | -0.0078 | 37.3665
15.5 | 1.4396 | 0.04189 | -0.0071 | 34.3662
16 | 1.4527 | 0.04557 | -0.0067 | 31.8784
16.5 | 1.4626 | 0.04969 | -0.0064 | 29.4345
17 | 1.4729 | 0.05386 | -0.0063 | 27.3468
17.5 | 1.482 | 0.05828 | -0.0065 | 25.429
18 | 1.4881 | 0.06314 | -0.0069 | 23.5683
18.5 | 1.4964 | 0.06794 | -0.0077 | 22.0253
19 | 1.5015 | 0.07325 | -0.0087 | 20.4983
19.5 | 1.5048 | 0.0789 | -0.01 | 19.0722
20 | 1.5127 | 0.08414 | -0.0114 | 17.9784

## 75. Re 5M Mach 0.10 (1)
BIGFOIL.COM POLAR EXPORT
NACA63-420 a=0.2
NACA63-420 a=0.2 |  |  |  | Cl Max: | 1.738 | at alpha= | 16.5 | deg
JavaFoil+Calcfoil stall+Eppler ext transition |  |  |  | L/D Max: | 121.532 | at alpha= | 4.5 | deg
Re: | 5000000 |  |  | Cd Min: | 0.0057 | at alpha= | -2.5 | deg
Mach: | 0.1 |  |  | Cl=0 at alpha= | -2.1984 | deg
|  |  |  | @ Cl=0.1, Cd= | 0.0057487
|  |  |  | @ Cl=0.4, Cd= | 0.0059566
|  |  |  | @ Cl=0.6, Cd= | 0.0062814
alpha (deg) | Cl | Cd | Cm | Cl/Cd
-20 | -0.934 | 0.13239 | -0.006 | -7.052
-19.5 | -0.958 | 0.12169 | -0.007 | -7.869
-19 | -0.991 | 0.10213 | -0.008 | -9.705
-18.5 | -1.032 | 0.07947 | -0.009 | -12.987
-18 | -1.059 | 0.06788 | -0.009 | -15.596
-17.5 | -1.08 | 0.05899 | -0.01 | -18.316
-17 | -1.099 | 0.05128 | -0.011 | -21.438
-16.5 | -1.115 | 0.04446 | -0.011 | -25.075
-16 | -1.126 | 0.03908 | -0.012 | -28.804
-15.5 | -1.132 | 0.03465 | -0.013 | -32.656
-15 | -1.132 | 0.03136 | -0.013 | -36.086
-14.5 | -1.129 | 0.02793 | -0.014 | -40.433
-14 | -1.121 | 0.02519 | -0.015 | -44.512
-13.5 | -1.109 | 0.0229 | -0.015 | -48.413
-13 | -1.091 | 0.02089 | -0.016 | -52.259
-12.5 | -1.069 | 0.0193 | -0.016 | -55.377
-12 | -1.043 | 0.01776 | -0.017 | -58.708
-11.5 | -1.013 | 0.01642 | -0.018 | -61.676
-11 | -0.978 | 0.01517 | -0.019 | -64.492
-10.5 | -0.941 | 0.01407 | -0.019 | -66.87
-10 | -0.899 | 0.01315 | -0.02 | -68.405
-9.5 | -0.855 | 0.01232 | -0.021 | -69.398
-9 | -0.807 | 0.01165 | -0.021 | -69.272
-8.5 | -0.757 | 0.01143 | -0.022 | -66.243
-8 | -0.707 | 0.00986 | -0.023 | -71.712
-7.5 | -0.655 | 0.00941 | -0.024 | -69.6
-7 | -0.595 | 0.00904 | -0.024 | -65.902
-6.5 | -0.535 | 0.00876 | -0.025 | -61.079
-6 | -0.475 | 0.00855 | -0.026 | -55.539
-5.5 | -0.413 | 0.00786 | -0.026 | -52.571
-5 | -0.352 | 0.00763 | -0.027 | -46.06
-4.5 | -0.289 | 0.00731 | -0.028 | -39.602
-4 | -0.227 | 0.00677 | -0.028 | -33.522
-3.5 | -0.164 | 0.00576 | -0.029 | -28.463
-3 | -0.101 | 0.00573 | -0.03 | -17.645
-2.5 | -0.038 | 0.0057 | -0.03 | -6.677
-2 | 0.025 | 0.00573 | -0.031 | 4.411
-1.5 | 0.089 | 0.00574 | -0.032 | 15.434
-1 | 0.152 | 0.00579 | -0.032 | 26.236
-0.5 | 0.215 | 0.00583 | -0.033 | 36.895
0 | 0.279 | 0.00581 | -0.034 | 47.951
0.5 | 0.342 | 0.00589 | -0.035 | 58.037
1 | 0.403 | 0.00596 | -0.035 | 67.68
1.5 | 0.466 | 0.00605 | -0.036 | 77.004
2 | 0.529 | 0.00614 | -0.037 | 86.143
2.5 | 0.591 | 0.00626 | -0.037 | 94.534
3 | 0.654 | 0.00641 | -0.038 | 101.982
3.5 | 0.716 | 0.00661 | -0.039 | 108.381
4 | 0.778 | 0.00678 | -0.039 | 114.814
4.5 | 0.836 | 0.00688 | -0.04 | 121.532
5 | 0.892 | 0.0075 | -0.04 | 118.953
5.5 | 0.949 | 0.00809 | -0.041 | 117.309
6 | 1.005 | 0.00862 | -0.041 | 116.65
6.5 | 1.062 | 0.00916 | -0.042 | 115.886
7 | 1.118 | 0.0096 | -0.042 | 116.449
7.5 | 1.174 | 0.01009 | -0.043 | 116.303
8 | 1.227 | 0.01066 | -0.044 | 115.129
8.5 | 1.279 | 0.01146 | -0.044 | 111.552
9 | 1.325 | 0.01326 | -0.044 | 99.965
9.5 | 1.371 | 0.01489 | -0.045 | 92.119
10 | 1.417 | 0.01632 | -0.045 | 86.826
10.5 | 1.462 | 0.01755 | -0.046 | 83.316
11 | 1.505 | 0.01877 | -0.046 | 80.145
11.5 | 1.54 | 0.02204 | -0.047 | 69.884
12 | 1.577 | 0.0234 | -0.047 | 67.393
12.5 | 1.611 | 0.02486 | -0.048 | 64.798
13 | 1.642 | 0.02639 | -0.048 | 62.207
13.5 | 1.669 | 0.02807 | -0.049 | 59.446
14 | 1.691 | 0.02984 | -0.049 | 56.646
14.5 | 1.708 | 0.03174 | -0.05 | 53.821
15 | 1.722 | 0.0337 | -0.05 | 51.104
15.5 | 1.731 | 0.03591 | -0.05 | 48.204
16 | 1.737 | 0.03838 | -0.051 | 45.242
16.5 | 1.738 | 0.04067 | -0.051 | 42.73
17 | 1.732 | 0.04356 | -0.052 | 39.764
17.5 | 1.722 | 0.04633 | -0.052 | 37.16
18 | 1.707 | 0.04919 | -0.052 | 34.691
18.5 | 1.688 | 0.05245 | -0.053 | 32.182
19 | 1.665 | 0.05607 | -0.053 | 29.692
19.5 | 1.638 | 0.0599 | -0.053 | 27.355
20 | 1.609 | 0.06399 | -0.054 | 25.143

## 76. Re 5M Mach 0.10 (2)
BIGFOIL.COM POLAR EXPORT
NACA63-420 a=0.2
NACA63-420 a=0.2 |  |  |  | Cl Max: | 1.5052 | at alpha= | 20 | deg
XFOIL ncrit=9 |  |  |  | L/D Max: | 160.291 | at alpha= | 6.5 | deg
Re: | 5000000 |  |  | Cd Min: | 0.08716 | at alpha= | 20 | deg
Mach: | 0.1 |  |  | Cl=0 at alpha= | -2.2071 | deg
|  |  |  | @ Cl=0.1, Cd= | 0.0050309
|  |  |  | @ Cl=0.4, Cd= | 0.0050383
|  |  |  | @ Cl=0.6, Cd= | 0.0052423
alpha (deg) | Cl | Cd | Cm | Cl/Cd
-20 | -1.3273 | 0.05757 | -0.0539 | -23.0554
-19.5 | -1.3237 | 0.05232 | -0.0554 | -25.3001
-19 | -1.3229 | 0.04689 | -0.0568 | -28.2128
-18.5 | -1.3273 | 0.04131 | -0.0576 | -32.1302
-18 | -1.3145 | 0.03759 | -0.0578 | -34.9694
-17.5 | -1.3048 | 0.03385 | -0.0576 | -38.5465
-17 | -1.29 | 0.03076 | -0.057 | -41.9376
-16.5 | -1.2766 | 0.02775 | -0.0559 | -46.0036
-16 | -1.2592 | 0.02519 | -0.0546 | -49.9881
-15.5 | -1.2386 | 0.02298 | -0.053 | -53.899
-15 | -1.2155 | 0.02102 | -0.0513 | -57.8259
-14.5 | -1.1954 | 0.01905 | -0.0489 | -62.7507
-14 | -1.1694 | 0.01754 | -0.0467 | -66.6705
-13.5 | -1.1602 | 0.01545 | -0.0423 | -75.0939
-13 | -1.1469 | 0.01395 | -0.0373 | -82.2151
-12.5 | -1.1258 | 0.01318 | -0.0321 | -85.4173
-12 | -1.0866 | 0.01251 | -0.0298 | -86.8585
-11.5 | -1.0405 | 0.01198 | -0.0285 | -86.8531
-11 | -0.993 | 0.01145 | -0.0274 | -86.7249
-10.5 | -0.9421 | 0.011 | -0.0268 | -85.6455
-10 | -0.8904 | 0.01056 | -0.0263 | -84.3182
-9.5 | -0.8369 | 0.01017 | -0.0261 | -82.2911
-9 | -0.7822 | 0.00982 | -0.026 | -79.6538
-8.5 | -0.7271 | 0.00946 | -0.026 | -76.8605
-8 | -0.6708 | 0.00916 | -0.0262 | -73.2314
-7.5 | -0.6143 | 0.00884 | -0.0265 | -69.491
-7 | -0.5571 | 0.00854 | -0.0268 | -65.2342
-6.5 | -0.4997 | 0.00825 | -0.0272 | -60.5697
-6 | -0.4426 | 0.00788 | -0.0276 | -56.1675
-5.5 | -0.3852 | 0.00754 | -0.0281 | -51.0875
-5 | -0.3269 | 0.00721 | -0.0287 | -45.3398
-4.5 | -0.2684 | 0.00693 | -0.0294 | -38.7302
-4 | -0.2096 | 0.00663 | -0.0301 | -31.6139
-3.5 | -0.1511 | 0.00626 | -0.0308 | -24.1374
-3 | -0.094 | 0.00568 | -0.0315 | -16.5493
-2.5 | -0.0352 | 0.00526 | -0.0323 | -6.692
-2 | 0.0249 | 0.00508 | -0.0332 | 4.9016
-1.5 | 0.086 | 0.00504 | -0.0343 | 17.0635
-1 | 0.1473 | 0.005 | -0.0354 | 29.46
-0.5 | 0.2082 | 0.005 | -0.0364 | 41.64
0 | 0.2694 | 0.00496 | -0.0375 | 54.3145
0.5 | 0.3303 | 0.00501 | -0.0386 | 65.9281
1 | 0.3916 | 0.00503 | -0.0397 | 77.8529
1.5 | 0.4526 | 0.00509 | -0.0408 | 88.9194
2 | 0.5135 | 0.00515 | -0.0419 | 99.7087
2.5 | 0.5745 | 0.0052 | -0.0429 | 110.4808
3 | 0.6348 | 0.0053 | -0.044 | 119.7736
3.5 | 0.6956 | 0.00536 | -0.0451 | 129.7761
4 | 0.7555 | 0.00547 | -0.046 | 138.117
4.5 | 0.8154 | 0.00558 | -0.047 | 146.129
5 | 0.8744 | 0.00576 | -0.0479 | 151.8056
5.5 | 0.9325 | 0.00599 | -0.0486 | 155.6761
6 | 0.9902 | 0.00624 | -0.0493 | 158.6859
6.5 | 1.0467 | 0.00653 | -0.0498 | 160.291
7 | 1.1016 | 0.0069 | -0.0501 | 159.6522
7.5 | 1.1519 | 0.00751 | -0.0497 | 153.3822
8 | 1.1982 | 0.00824 | -0.0487 | 145.4126
8.5 | 1.2426 | 0.00893 | -0.0474 | 139.1489
9.5 | 1.2985 | 0.0107 | -0.0393 | 121.3551
10 | 1.3022 | 0.01208 | -0.032 | 107.798
10.5 | 1.3158 | 0.01366 | -0.0272 | 96.325
11 | 1.3311 | 0.01545 | -0.0232 | 86.1553
11.5 | 1.3438 | 0.01754 | -0.0195 | 76.6135
12 | 1.351 | 0.02007 | -0.0156 | 67.3144
12.5 | 1.3706 | 0.02231 | -0.0139 | 61.4343
14 | 1.3972 | 0.03272 | -0.0087 | 42.7017
14.5 | 1.4092 | 0.03631 | -0.0077 | 38.8102
15 | 1.4215 | 0.03995 | -0.0068 | 35.582
15.5 | 1.4327 | 0.04381 | -0.0062 | 32.7026
16 | 1.4454 | 0.04764 | -0.0058 | 30.3401
16.5 | 1.4542 | 0.05196 | -0.0056 | 27.9869
17 | 1.4651 | 0.05619 | -0.0056 | 26.074
17.5 | 1.4732 | 0.06084 | -0.0059 | 24.2143
18 | 1.4791 | 0.06583 | -0.0064 | 22.4685
18.5 | 1.4894 | 0.07052 | -0.0072 | 21.1202
19 | 1.4946 | 0.07589 | -0.0083 | 19.6943
19.5 | 1.499 | 0.08157 | -0.0097 | 18.3769
20 | 1.5052 | 0.08716 | -0.0113 | 17.2694

## 77. Re 5M Mach 0.25 (1)
BIGFOIL.COM POLAR EXPORT
NACA63-420 a=0.2
NACA63-420 a=0.2 |  |  |  | Cl Max: | 1.681 | at alpha= | 14.5 | deg
JavaFoil+Calcfoil stall+Eppler ext transition |  |  |  | L/D Max: | 116.484 | at alpha= | 5 | deg
Re: | 5000000 |  |  | Cd Min: | 0.00576 | at alpha= | -2 | deg
Mach: | 0.25 |  |  | Cl=0 at alpha= | -2.2 | deg
|  |  |  | @ Cl=0.1, Cd= | 0.0058169
|  |  |  | @ Cl=0.4, Cd= | 0.0060122
|  |  |  | @ Cl=0.6, Cd= | 0.0063736
alpha (deg) | Cl | Cd | Cm | Cl/Cd
-18.5 | -0.675 | 0.13853 | -0.007 | -4.871
-18 | -0.726 | 0.12601 | -0.008 | -5.762
-17.5 | -0.774 | 0.11573 | -0.008 | -6.684
-17 | -0.818 | 0.10522 | -0.009 | -7.776
-16.5 | -0.87 | 0.08647 | -0.01 | -10.057
-16 | -0.932 | 0.06139 | -0.011 | -15.188
-15.5 | -0.968 | 0.05283 | -0.012 | -18.328
-15 | -1.005 | 0.0422 | -0.013 | -23.808
-14.5 | -1.028 | 0.03619 | -0.014 | -28.405
-14 | -1.042 | 0.03157 | -0.015 | -33.017
-13.5 | -1.048 | 0.02825 | -0.015 | -37.107
-13 | -1.048 | 0.02506 | -0.016 | -41.817
-12.5 | -1.04 | 0.02241 | -0.017 | -46.421
-12 | -1.026 | 0.02021 | -0.017 | -50.746
-11.5 | -1.005 | 0.01841 | -0.018 | -54.577
-11 | -0.977 | 0.01687 | -0.019 | -57.927
-10.5 | -0.944 | 0.01557 | -0.02 | -60.668
-10 | -0.907 | 0.01428 | -0.02 | -63.548
-9.5 | -0.865 | 0.01335 | -0.021 | -64.815
-9 | -0.819 | 0.01245 | -0.022 | -65.835
-8.5 | -0.77 | 0.01214 | -0.022 | -63.456
-8 | -0.716 | 0.01147 | -0.023 | -62.438
-7.5 | -0.664 | 0.00948 | -0.024 | -70.013
-7 | -0.61 | 0.00939 | -0.025 | -65.003
-6.5 | -0.549 | 0.00908 | -0.026 | -60.452
-6 | -0.487 | 0.00874 | -0.026 | -55.691
-5.5 | -0.424 | 0.00805 | -0.027 | -52.701
-5 | -0.361 | 0.00779 | -0.028 | -46.351
-4.5 | -0.297 | 0.00753 | -0.028 | -39.464
-4 | -0.233 | 0.00704 | -0.029 | -33.093
-3.5 | -0.169 | 0.00586 | -0.03 | -28.763
-3 | -0.104 | 0.00579 | -0.031 | -17.923
-2.5 | -0.039 | 0.00578 | -0.031 | -6.763
-2 | 0.026 | 0.00576 | -0.032 | 4.507
-1.5 | 0.091 | 0.00581 | -0.033 | 15.664
-1 | 0.156 | 0.00586 | -0.033 | 26.648
-0.5 | 0.221 | 0.00587 | -0.034 | 37.65
0 | 0.286 | 0.0059 | -0.035 | 48.545
0.5 | 0.351 | 0.00595 | -0.036 | 59.076
1 | 0.414 | 0.00603 | -0.036 | 68.703
1.5 | 0.479 | 0.00616 | -0.037 | 77.69
2 | 0.543 | 0.00624 | -0.038 | 87
2.5 | 0.607 | 0.00639 | -0.038 | 95.034
3 | 0.672 | 0.00657 | -0.039 | 102.196
3.5 | 0.735 | 0.00678 | -0.04 | 108.515
4 | 0.794 | 0.00684 | -0.04 | 116.019
4.5 | 0.853 | 0.00746 | -0.041 | 114.243
5 | 0.912 | 0.00783 | -0.041 | 116.484
5.5 | 0.97 | 0.00855 | -0.042 | 113.475
6 | 1.028 | 0.00911 | -0.042 | 112.792
6.5 | 1.086 | 0.00967 | -0.043 | 112.26
7 | 1.143 | 0.01018 | -0.043 | 112.335
7.5 | 1.2 | 0.01071 | -0.044 | 111.969
8 | 1.254 | 0.01144 | -0.045 | 109.622
8.5 | 1.306 | 0.01233 | -0.045 | 105.853
9 | 1.352 | 0.01455 | -0.045 | 92.914
9.5 | 1.398 | 0.01642 | -0.046 | 85.111
10 | 1.443 | 0.01786 | -0.046 | 80.8
10.5 | 1.487 | 0.01914 | -0.047 | 77.675
11 | 1.525 | 0.02195 | -0.047 | 69.479
11.5 | 1.56 | 0.02415 | -0.048 | 64.591
12 | 1.593 | 0.02576 | -0.048 | 61.829
12.5 | 1.622 | 0.02735 | -0.049 | 59.295
13 | 1.646 | 0.0292 | -0.049 | 56.388
13.5 | 1.665 | 0.03121 | -0.05 | 53.347
14 | 1.676 | 0.03335 | -0.05 | 50.264
14.5 | 1.681 | 0.03566 | -0.051 | 47.139
15 | 1.68 | 0.03825 | -0.051 | 43.919
15.5 | 1.672 | 0.04082 | -0.051 | 40.966
16 | 1.657 | 0.04405 | -0.052 | 37.62
16.5 | 1.636 | 0.04716 | -0.052 | 34.692
17 | 1.604 | 0.05095 | -0.053 | 31.48
17.5 | 1.563 | 0.05472 | -0.053 | 28.564
18 | 1.515 | 0.05895 | -0.053 | 25.702
18.5 | 1.46 | 0.06354 | -0.054 | 22.982
19 | 1.398 | 0.06957 | -0.054 | 20.095
19.5 | 1.33 | 0.07571 | -0.054 | 17.569

## 78. Re 5M Mach 0.25 (2)
BIGFOIL.COM POLAR EXPORT
NACA63-420 a=0.2
NACA63-420 a=0.2 |  |  |  | Cl Max: | 1.4581 | at alpha= | 20 | deg
XFOIL ncrit=9 |  |  |  | L/D Max: | 159.194 | at alpha= | 6.5 | deg
Re: | 5000000 |  |  | Cd Min: | 0.10464 | at alpha= | 20 | deg
Mach: | 0.25 |  |  | Cl=0 at alpha= | -2.2126 | deg
|  |  |  | @ Cl=0.1, Cd= | 0.0050784
|  |  |  | @ Cl=0.4, Cd= | 0.0051146
|  |  |  | @ Cl=0.6, Cd= | 0.0053144
alpha (deg) | Cl | Cd | Cm | Cl/Cd
-20 | -1.2014 | 0.08519 | -0.0477 | -14.1026
-19.5 | -1.2179 | 0.07552 | -0.0531 | -16.1269
-19 | -1.2371 | 0.06612 | -0.0579 | -18.7099
-18.5 | -1.256 | 0.05745 | -0.0616 | -21.8625
-18 | -1.2545 | 0.05145 | -0.0635 | -24.3829
-17.5 | -1.2562 | 0.04548 | -0.0649 | -27.6209
-17 | -1.2474 | 0.04087 | -0.0654 | -30.5212
-16.5 | -1.2417 | 0.03628 | -0.0654 | -34.2255
-16 | -1.2305 | 0.03244 | -0.0648 | -37.9316
-15.5 | -1.2164 | 0.02912 | -0.0636 | -41.772
-15 | -1.1977 | 0.0263 | -0.0621 | -45.5399
-14.5 | -1.1795 | 0.02361 | -0.0602 | -49.9576
-14 | -1.1548 | 0.02148 | -0.0582 | -53.7616
-13.5 | -1.1299 | 0.01948 | -0.0558 | -58.0031
-12.5 | -1.1053 | 0.01496 | -0.0476 | -73.8837
-12 | -1.0814 | 0.01371 | -0.0432 | -78.8767
-11.5 | -1.0569 | 0.0129 | -0.0379 | -81.9302
-11 | -1.0168 | 0.01224 | -0.0348 | -83.0719
-10.5 | -0.9687 | 0.01165 | -0.0329 | -83.1502
-10 | -0.9173 | 0.01114 | -0.0316 | -82.3429
-9.5 | -0.8636 | 0.01065 | -0.0306 | -81.0892
-9 | -0.8082 | 0.01023 | -0.0299 | -79.0029
-8.5 | -0.7514 | 0.00982 | -0.0295 | -76.5173
-8 | -0.6937 | 0.00947 | -0.0292 | -73.2524
-7.5 | -0.635 | 0.00911 | -0.0291 | -69.7036
-7 | -0.5757 | 0.00882 | -0.0292 | -65.2721
-6.5 | -0.5162 | 0.00848 | -0.0294 | -60.8726
-6 | -0.4568 | 0.00814 | -0.0296 | -56.1179
-5.5 | -0.3974 | 0.00775 | -0.0299 | -51.2774
-5 | -0.3373 | 0.0074 | -0.0303 | -45.5811
-4.5 | -0.2767 | 0.0071 | -0.0308 | -38.9718
-4 | -0.2157 | 0.00678 | -0.0315 | -31.8142
-3.5 | -0.1552 | 0.00643 | -0.0321 | -24.1369
-2.5 | -0.0357 | 0.00534 | -0.0335 | -6.6854
-2 | 0.0264 | 0.00515 | -0.0344 | 5.1262
-1.5 | 0.09 | 0.00508 | -0.0355 | 17.7165
-1 | 0.1533 | 0.00507 | -0.0366 | 30.2367
-0.5 | 0.2167 | 0.00505 | -0.0376 | 42.9109
0 | 0.2801 | 0.00503 | -0.0388 | 55.6859
0.5 | 0.3433 | 0.00507 | -0.0398 | 67.712
1 | 0.4069 | 0.00512 | -0.041 | 79.4727
1.5 | 0.47 | 0.00519 | -0.0421 | 90.5588
2 | 0.5335 | 0.00524 | -0.0432 | 101.813
2.5 | 0.5965 | 0.00531 | -0.0442 | 112.3352
3 | 0.6595 | 0.00539 | -0.0453 | 122.3562
3.5 | 0.7224 | 0.00548 | -0.0463 | 131.8248
4 | 0.7848 | 0.0056 | -0.0473 | 140.1429
4.5 | 0.847 | 0.00574 | -0.0481 | 147.561
5 | 0.9083 | 0.00591 | -0.0489 | 153.6887
5.5 | 0.9683 | 0.00619 | -0.0495 | 156.4297
6 | 1.0279 | 0.00647 | -0.0499 | 158.8717
6.5 | 1.0857 | 0.00682 | -0.0501 | 159.1935
7 | 1.143 | 0.00718 | -0.0502 | 159.1922
7.5 | 1.1938 | 0.00782 | -0.0493 | 152.6598
8 | 1.2381 | 0.00863 | -0.0474 | 143.4647
8.5 | 1.2767 | 0.00946 | -0.0446 | 134.9577
9.5 | 1.2937 | 0.01208 | -0.0302 | 107.0944
10 | 1.3035 | 0.01403 | -0.0248 | 92.9081
10.5 | 1.3132 | 0.0163 | -0.0201 | 80.5644
11 | 1.3248 | 0.01871 | -0.0162 | 70.8071
11.5 | 1.3344 | 0.02141 | -0.0126 | 62.326
12 | 1.3383 | 0.02457 | -0.0089 | 54.4689
12.5 | 1.3618 | 0.02763 | -0.009 | 49.287
13 | 1.3611 | 0.03207 | -0.0068 | 42.4415
13.5 | 1.3654 | 0.03639 | -0.0052 | 37.5213
14 | 1.3714 | 0.04076 | -0.004 | 33.6457
14.5 | 1.3804 | 0.04504 | -0.0031 | 30.6483
15 | 1.3914 | 0.04926 | -0.0025 | 28.246
15.5 | 1.402 | 0.05364 | -0.0021 | 26.1372
16 | 1.4109 | 0.05835 | -0.002 | 24.1799
16.5 | 1.4194 | 0.06324 | -0.0022 | 22.4447
17 | 1.4283 | 0.06827 | -0.0026 | 20.9213
17.5 | 1.4328 | 0.07396 | -0.0035 | 19.3726
18 | 1.4431 | 0.07913 | -0.0045 | 18.2371
18.5 | 1.449 | 0.085 | -0.006 | 17.0471
19 | 1.4515 | 0.09145 | -0.0078 | 15.8721
19.5 | 1.4561 | 0.09783 | -0.01 | 14.884
20 | 1.4581 | 0.10464 | -0.0125 | 13.9344

## 79. Re 5M Mach 0.50 (1)
BIGFOIL.COM POLAR EXPORT
NACA63-420 a=0.2
NACA63-420 a=0.2 |  |  |  | Cl Max: | 1.529 | at alpha= | 10.5 | deg
JavaFoil+Calcfoil stall+Eppler ext transition |  |  |  | L/D Max: | 103.368 | at alpha= | 4.5 | deg
Re: | 5000000 |  |  | Cd Min: | 0.00605 | at alpha= | -3 | deg
Mach: | 0.5 |  |  | Cl=0 at alpha= | -2.1986 | deg
|  |  |  | @ Cl=0.1, Cd= | 0.0060906
|  |  |  | @ Cl=0.4, Cd= | 0.0065032
|  |  |  | @ Cl=0.6, Cd= | 0.007079
alpha (deg) | Cl | Cd | Cm | Cl/Cd
-20 | -1.03 | 0.15773 | -0.006 | -6.528
-19.5 | -0.998 | 0.15512 | -0.007 | -6.437
-19 | -0.97 | 0.14729 | -0.007 | -6.585
-18.5 | -0.945 | 0.1509 | -0.008 | -6.264
-18 | -0.915 | 0.1438 | -0.008 | -6.363
-17.5 | -0.883 | 0.14093 | -0.008 | -6.266
-17 | -0.854 | 0.13117 | -0.008 | -6.512
-16.5 | -0.83 | 0.13104 | -0.009 | -6.332
-16 | -0.799 | 0.12521 | -0.009 | -6.384
-15.5 | -0.767 | 0.12112 | -0.009 | -6.334
-15 | -0.738 | 0.11361 | -0.009 | -6.498
-14.5 | -0.712 | 0.11563 | -0.01 | -6.16
-14 | -0.682 | 0.10477 | -0.009 | -6.505
-13.5 | -0.652 | 0.10008 | -0.009 | -6.51
-13 | -0.623 | 0.0964 | -0.01 | -6.464
-12.5 | -0.595 | 0.09356 | -0.01 | -6.355
-12 | -0.566 | 0.09012 | -0.01 | -6.276
-11.5 | -0.537 | 0.09325 | -0.011 | -5.759
-11 | -0.508 | 0.09187 | -0.011 | -5.528
-10.5 | -0.489 | 0.06609 | -0.015 | -7.404
-10 | -0.738 | 0.02676 | -0.021 | -27.559
-9.5 | -0.827 | 0.02088 | -0.023 | -39.601
-9 | -0.831 | 0.01813 | -0.024 | -45.809
-8.5 | -0.806 | 0.0162 | -0.025 | -49.734
-8 | -0.76 | 0.01515 | -0.025 | -50.139
-7.5 | -0.707 | 0.01393 | -0.026 | -50.786
-7 | -0.651 | 0.01286 | -0.027 | -50.577
-6.5 | -0.592 | 0.01115 | -0.028 | -53.156
-6 | -0.529 | 0.01055 | -0.029 | -50.185
-5.5 | -0.464 | 0.01001 | -0.03 | -46.366
-5 | -0.397 | 0.00906 | -0.031 | -43.883
-4.5 | -0.331 | 0.00833 | -0.032 | -39.746
-4 | -0.26 | 0.00795 | -0.033 | -32.691
-3.5 | -0.188 | 0.00614 | -0.033 | -30.613
-3 | -0.116 | 0.00605 | -0.034 | -19.173
-2.5 | -0.044 | 0.00605 | -0.035 | -7.231
-2 | 0.029 | 0.00611 | -0.036 | 4.75
-1.5 | 0.102 | 0.00609 | -0.037 | 16.716
-1 | 0.175 | 0.00618 | -0.037 | 28.224
-0.5 | 0.247 | 0.00623 | -0.038 | 39.718
0 | 0.32 | 0.00632 | -0.039 | 50.656
0.5 | 0.393 | 0.00649 | -0.04 | 60.543
1 | 0.462 | 0.00662 | -0.04 | 69.87
1.5 | 0.529 | 0.00656 | -0.041 | 80.721
2 | 0.598 | 0.00707 | -0.042 | 84.617
2.5 | 0.667 | 0.00738 | -0.042 | 90.322
3 | 0.735 | 0.00769 | -0.043 | 95.538
3.5 | 0.802 | 0.00802 | -0.043 | 100.05
4 | 0.869 | 0.00851 | -0.044 | 102.038
4.5 | 0.935 | 0.00904 | -0.045 | 103.368
5 | 0.999 | 0.01 | -0.045 | 99.818
5.5 | 1.062 | 0.01087 | -0.046 | 97.713
6 | 1.126 | 0.01171 | -0.046 | 96.141
6.5 | 1.189 | 0.01246 | -0.047 | 95.427
7 | 1.25 | 0.01325 | -0.048 | 94.344
7.5 | 1.309 | 0.01431 | -0.048 | 91.464
8 | 1.363 | 0.01584 | -0.049 | 86.031
8.5 | 1.409 | 0.01928 | -0.049 | 73.085
9 | 1.451 | 0.02191 | -0.05 | 66.221
9.5 | 1.489 | 0.0241 | -0.05 | 61.771
10 | 1.513 | 0.02933 | -0.051 | 51.577
10.5 | 1.529 | 0.03197 | -0.051 | 47.829
11 | 1.525 | 0.03509 | -0.052 | 43.467
11.5 | 1.477 | 0.03906 | -0.052 | 37.82
12 | 1.321 | 0.04427 | -0.052 | 29.841
12.5 | 0.952 | 0.05102 | -0.053 | 18.669
13 | 0.982 | 0.05322 | -0.053 | 18.45
13.5 | 1.004 | 0.06186 | -0.053 | 16.235
14 | 0.919 | 0.10746 | -0.029 | 8.549
14.5 | 1.059 | 0.07154 | -0.054 | 14.797
15 | 1.089 | 0.07141 | -0.054 | 15.248
15.5 | 1.113 | 0.08031 | -0.054 | 13.86

## 80. Re 5M Mach 0.50 (2)
BIGFOIL.COM POLAR EXPORT
NACA63-420 a=0.2
NACA63-420 a=0.2 |  |  |  | Cl Max: | 1.3227 | at alpha= | 8.5 | deg
XFOIL ncrit=9 |  |  |  | L/D Max: | 158.343 | at alpha= | 5.5 | deg
Re: | 5000000 |  |  | Cd Min: | 0.17209 | at alpha= | 20 | deg
Mach: | 0.5 |  |  | Cl=0 at alpha= | -2.2389 | deg
|  |  |  | @ Cl=0.1, Cd= | 0.005399
|  |  |  | @ Cl=0.4, Cd= | 0.0054567
|  |  |  | @ Cl=0.6, Cd= | 0.0056838
alpha (deg) | Cl | Cd | Cm | Cl/Cd
-13 | -1.038 | 0.03699 | -0.0883 | -28.0616
-12.5 | -1.0516 | 0.03083 | -0.0869 | -34.1096
-12 | -1.0448 | 0.02644 | -0.0839 | -39.5159
-11.5 | -1.0254 | 0.023 | -0.0804 | -44.5826
-11 | -0.9942 | 0.02039 | -0.0766 | -48.7592
-10.5 | -0.958 | 0.0182 | -0.0728 | -52.6374
-10 | -0.9195 | 0.01631 | -0.0689 | -56.3765
-9.5 | -0.8814 | 0.01457 | -0.0647 | -60.4942
-8.5 | -0.8081 | 0.01195 | -0.0546 | -67.6234
-8 | -0.7687 | 0.01126 | -0.0487 | -68.2682
-7.5 | -0.7108 | 0.01062 | -0.0454 | -66.9303
-7 | -0.6483 | 0.01009 | -0.0431 | -64.2517
-6.5 | -0.583 | 0.0096 | -0.0413 | -60.7292
-6 | -0.5156 | 0.00917 | -0.0401 | -56.2268
-5.5 | -0.4476 | 0.00875 | -0.0392 | -51.1543
-5 | -0.3801 | 0.00826 | -0.0386 | -46.0169
-4.5 | -0.3121 | 0.00781 | -0.0382 | -39.9616
-4 | -0.2418 | 0.00743 | -0.0382 | -32.5437
-3.5 | -0.1722 | 0.00704 | -0.0384 | -24.4602
-3 | -0.1034 | 0.00654 | -0.0387 | -15.8104
-2.5 | -0.0375 | 0.0057 | -0.0389 | -6.5789
-2 | 0.0343 | 0.00547 | -0.0397 | 6.2706
-1.5 | 0.1083 | 0.00539 | -0.0408 | 20.0928
-1 | 0.182 | 0.00537 | -0.0419 | 33.892
-0.5 | 0.2556 | 0.00539 | -0.043 | 47.4212
0 | 0.3295 | 0.00538 | -0.0442 | 61.2454
0.5 | 0.403 | 0.00546 | -0.0454 | 73.8095
1 | 0.477 | 0.00552 | -0.0466 | 86.413
1.5 | 0.5503 | 0.00563 | -0.0476 | 97.7442
2 | 0.6242 | 0.00571 | -0.0487 | 109.317
2.5 | 0.6975 | 0.00583 | -0.0496 | 119.6398
3 | 0.7708 | 0.00597 | -0.0505 | 129.1122
3.5 | 0.844 | 0.00612 | -0.0512 | 137.9085
4 | 0.9166 | 0.00629 | -0.0517 | 145.7234
4.5 | 0.9888 | 0.00651 | -0.052 | 151.8894
5 | 1.0599 | 0.00675 | -0.0519 | 157.0222
5.5 | 1.1274 | 0.00712 | -0.0512 | 158.3427
6 | 1.1869 | 0.00772 | -0.0493 | 153.7435
6.5 | 1.2433 | 0.00828 | -0.0466 | 150.157
7 | 1.2697 | 0.00913 | -0.0394 | 139.069
7.5 | 1.2897 | 0.01059 | -0.0325 | 121.7847
8 | 1.308 | 0.01257 | -0.0264 | 104.0573
8.5 | 1.3227 | 0.01498 | -0.0206 | 88.2977
9 | 1.3205 | 0.01837 | -0.0143 | 71.8835
10.5 | 1.2816 | 0.03241 | 0.0009 | 39.5434
11 | 1.278 | 0.03742 | 0.0037 | 34.1529
12 | 1.2798 | 0.04773 | 0.0075 | 26.8133
12.5 | 1.2816 | 0.0532 | 0.0086 | 24.0902
13 | 1.2882 | 0.06077 | 0.0047 | 21.198
15 | 1.2841 | 0.08713 | 0.0039 | 14.7377
15.5 | 1.2919 | 0.09395 | 0.0022 | 13.7509
16 | 1.2965 | 0.10141 | -0.0001 | 12.7847
16.5 | 1.3043 | 0.10871 | -0.0026 | 11.998
17 | 1.3088 | 0.11664 | -0.0057 | 11.2209
17.5 | 1.3113 | 0.12495 | -0.0094 | 10.4946
18 | 1.3143 | 0.13341 | -0.0134 | 9.8516
18.5 | 1.3138 | 0.14247 | -0.0181 | 9.2216
19 | 1.3115 | 0.15187 | -0.0234 | 8.6357
19.5 | 1.3059 | 0.16192 | -0.0295 | 8.0651
20 | 1.3006 | 0.17209 | -0.0359 | 7.5577

## 81. Re 6M Mach 0.00 (1)
BIGFOIL.COM POLAR EXPORT
NACA63-420 a=0.2
NACA63-420 a=0.2 |  |  |  | Cl Max: | 1.752 | at alpha= | 16.5 | deg
JavaFoil+Calcfoil stall+Eppler ext transition |  |  |  | L/D Max: | 119.548 | at alpha= | 7 | deg
Re: | 6000000 |  |  | Cd Min: | 0.0056 | at alpha= | -2.5 | deg
Mach: | 0 |  |  | Cl=0 at alpha= | -2.1984 | deg
|  |  |  | @ Cl=0.1, Cd= | 0.0056557
|  |  |  | @ Cl=0.4, Cd= | 0.0058293
|  |  |  | @ Cl=0.6, Cd= | 0.0061967
alpha (deg) | Cl | Cd | Cm | Cl/Cd
-20 | -0.992 | 0.11661 | -0.007 | -8.51
-19.5 | -1.018 | 0.10284 | -0.007 | -9.902
-19 | -1.062 | 0.07636 | -0.008 | -13.909
-18.5 | -1.085 | 0.0665 | -0.009 | -16.313
-18 | -1.105 | 0.05822 | -0.01 | -18.973
-17.5 | -1.121 | 0.05109 | -0.01 | -21.951
-17 | -1.135 | 0.04494 | -0.011 | -25.259
-16.5 | -1.145 | 0.03963 | -0.011 | -28.901
-16 | -1.151 | 0.03517 | -0.012 | -32.735
-15.5 | -1.153 | 0.0315 | -0.013 | -36.606
-15 | -1.148 | 0.02939 | -0.013 | -39.065
-14.5 | -1.144 | 0.02574 | -0.014 | -44.429
-14 | -1.133 | 0.02339 | -0.015 | -48.432
-13.5 | -1.118 | 0.02133 | -0.015 | -52.412
-13 | -1.098 | 0.01951 | -0.016 | -56.286
-12.5 | -1.074 | 0.01812 | -0.016 | -59.265
-12 | -1.046 | 0.01672 | -0.017 | -62.564
-11.5 | -1.015 | 0.01547 | -0.018 | -65.589
-11 | -0.98 | 0.01434 | -0.018 | -68.314
-10.5 | -0.941 | 0.01333 | -0.019 | -70.614
-10 | -0.899 | 0.01248 | -0.02 | -72.058
-9.5 | -0.854 | 0.01172 | -0.021 | -72.895
-9 | -0.806 | 0.01113 | -0.021 | -72.467
-8.5 | -0.757 | 0.01094 | -0.022 | -69.146
-8 | -0.703 | 0.0098 | -0.023 | -71.734
-7.5 | -0.652 | 0.00903 | -0.024 | -72.167
-7 | -0.593 | 0.00877 | -0.024 | -67.598
-6.5 | -0.533 | 0.00851 | -0.025 | -62.588
-6 | -0.472 | 0.0083 | -0.026 | -56.913
-5.5 | -0.411 | 0.00767 | -0.026 | -53.642
-5 | -0.35 | 0.00746 | -0.027 | -46.89
-4.5 | -0.288 | 0.00721 | -0.028 | -39.956
-4 | -0.226 | 0.0069 | -0.028 | -32.71
-3.5 | -0.163 | 0.00569 | -0.029 | -28.706
-3 | -0.101 | 0.00562 | -0.03 | -17.912
-2.5 | -0.038 | 0.0056 | -0.03 | -6.762
-2 | 0.025 | 0.00561 | -0.031 | 4.481
-1.5 | 0.088 | 0.00565 | -0.032 | 15.6
-1 | 0.151 | 0.00568 | -0.032 | 26.598
-0.5 | 0.214 | 0.00569 | -0.033 | 37.642
0 | 0.277 | 0.0057 | -0.034 | 48.608
0.5 | 0.34 | 0.00579 | -0.034 | 58.739
1 | 0.401 | 0.00583 | -0.035 | 68.865
1.5 | 0.464 | 0.00592 | -0.036 | 78.339
2 | 0.526 | 0.00599 | -0.036 | 87.833
2.5 | 0.588 | 0.00617 | -0.037 | 95.446
3 | 0.651 | 0.00631 | -0.038 | 103.151
3.5 | 0.713 | 0.00648 | -0.039 | 109.884
4 | 0.774 | 0.00671 | -0.039 | 115.471
4.5 | 0.836 | 0.00705 | -0.04 | 118.677
5 | 0.888 | 0.0076 | -0.04 | 116.816
5.5 | 0.945 | 0.00809 | -0.041 | 116.774
6 | 1.002 | 0.00852 | -0.041 | 117.607
6.5 | 1.058 | 0.00893 | -0.042 | 118.577
7 | 1.114 | 0.00932 | -0.042 | 119.548
7.5 | 1.17 | 0.00979 | -0.043 | 119.527
8 | 1.223 | 0.01047 | -0.043 | 116.764
8.5 | 1.272 | 0.0118 | -0.044 | 107.84
9 | 1.32 | 0.01326 | -0.044 | 99.529
9.5 | 1.367 | 0.01468 | -0.045 | 93.15
10 | 1.414 | 0.01583 | -0.045 | 89.329
10.5 | 1.459 | 0.01687 | -0.046 | 86.486
11 | 1.502 | 0.01808 | -0.046 | 83.051
11.5 | 1.538 | 0.02104 | -0.047 | 73.096
12 | 1.575 | 0.0223 | -0.047 | 70.657
12.5 | 1.61 | 0.02365 | -0.048 | 68.074
13 | 1.642 | 0.02513 | -0.048 | 65.33
13.5 | 1.67 | 0.02672 | -0.049 | 62.506
14 | 1.693 | 0.02839 | -0.049 | 59.633
14.5 | 1.713 | 0.03018 | -0.049 | 56.749
15 | 1.728 | 0.03202 | -0.05 | 53.984
15.5 | 1.74 | 0.03412 | -0.05 | 50.996
16 | 1.748 | 0.03636 | -0.051 | 48.064
16.5 | 1.752 | 0.03861 | -0.051 | 45.367
17 | 1.75 | 0.04111 | -0.052 | 42.559
17.5 | 1.742 | 0.04397 | -0.052 | 39.617
18 | 1.732 | 0.04651 | -0.052 | 37.229
18.5 | 1.717 | 0.04928 | -0.053 | 34.837
19 | 1.698 | 0.05296 | -0.053 | 32.06
19.5 | 1.677 | 0.05609 | -0.053 | 29.895
20 | 1.652 | 0.05987 | -0.054 | 27.592

## 82. Re 6M Mach 0.00 (2)
BIGFOIL.COM POLAR EXPORT
NACA63-420 a=0.2
NACA63-420 a=0.2 |  |  |  | Cl Max: | 1.5342 | at alpha= | 20 | deg
XFOIL ncrit=9 |  |  |  | L/D Max: | 162.547 | at alpha= | 6.5 | deg
Re: | 6000000 |  |  | Cd Min: | 0.08124 | at alpha= | 20 | deg
Mach: | 0 |  |  | Cl=0 at alpha= | -2.21 | deg
|  |  |  | @ Cl=0.1, Cd= | 0.00488
|  |  |  | @ Cl=0.4, Cd= | 0.0048788
|  |  |  | @ Cl=0.6, Cd= | 0.0050713
alpha (deg) | Cl | Cd | Cm | Cl/Cd
-20 | -1.3727 | 0.05069 | -0.0542 | -27.0803
-19.5 | -1.3678 | 0.0459 | -0.0553 | -29.7996
-19 | -1.3609 | 0.04147 | -0.0561 | -32.8165
-18.5 | -1.3531 | 0.03739 | -0.0563 | -36.1888
-18 | -1.3389 | 0.0341 | -0.0562 | -39.2639
-17.5 | -1.3278 | 0.03074 | -0.0556 | -43.1945
-17 | -1.3108 | 0.02806 | -0.0547 | -46.7142
-16.5 | -1.2973 | 0.02527 | -0.0533 | -51.3376
-16 | -1.2789 | 0.02297 | -0.0517 | -55.677
-15.5 | -1.258 | 0.02094 | -0.05 | -60.0764
-15 | -1.234 | 0.01924 | -0.048 | -64.1372
-14.5 | -1.2098 | 0.01766 | -0.0458 | -68.5051
-14 | -1.1834 | 0.01634 | -0.0433 | -72.4235
-13.5 | -1.1618 | 0.01499 | -0.0399 | -77.505
-13 | -1.1671 | 0.01324 | -0.0317 | -88.1495
-12.5 | -1.1333 | 0.01253 | -0.0287 | -90.4469
-12 | -1.0891 | 0.01197 | -0.0273 | -90.9858
-11.5 | -1.0425 | 0.01144 | -0.0262 | -91.1276
-11 | -0.993 | 0.01097 | -0.0255 | -90.5196
-10.5 | -0.9421 | 0.01052 | -0.0251 | -89.5532
-10 | -0.8892 | 0.01015 | -0.0249 | -87.6059
-9.5 | -0.8359 | 0.00975 | -0.0248 | -85.7333
-9 | -0.7808 | 0.00945 | -0.0249 | -82.6243
-8.5 | -0.7257 | 0.0091 | -0.025 | -79.7473
-8 | -0.6694 | 0.00883 | -0.0254 | -75.8097
-7.5 | -0.6129 | 0.00852 | -0.0257 | -71.9366
-7 | -0.5556 | 0.00827 | -0.0262 | -67.1826
-6.5 | -0.4982 | 0.008 | -0.0267 | -62.275
-6 | -0.441 | 0.00769 | -0.0272 | -57.3472
-5.5 | -0.3836 | 0.00733 | -0.0277 | -52.3329
-5 | -0.3257 | 0.00704 | -0.0283 | -46.2642
-4.5 | -0.2673 | 0.00676 | -0.029 | -39.5414
-4 | -0.2086 | 0.00649 | -0.0298 | -32.1418
-3.5 | -0.15 | 0.0062 | -0.0306 | -24.1935
-3 | -0.0921 | 0.00574 | -0.0313 | -16.0453
-2.5 | -0.0344 | 0.00524 | -0.0321 | -6.5649
-2 | 0.0249 | 0.00496 | -0.033 | 5.0202
-1.5 | 0.0856 | 0.00488 | -0.0341 | 17.541
-1 | 0.1463 | 0.00488 | -0.0352 | 29.9795
-0.5 | 0.2073 | 0.00485 | -0.0363 | 42.7423
0 | 0.2677 | 0.00482 | -0.0373 | 55.5394
0.5 | 0.3285 | 0.00482 | -0.0384 | 68.1535
1 | 0.3893 | 0.00487 | -0.0395 | 79.9384
1.5 | 0.4499 | 0.00492 | -0.0406 | 91.4431
2 | 0.5108 | 0.00496 | -0.0417 | 102.9839
2.5 | 0.571 | 0.00504 | -0.0428 | 113.2937
3.5 | 0.6916 | 0.00517 | -0.045 | 133.7718
4 | 0.7515 | 0.00528 | -0.046 | 142.3295
4.5 | 0.8104 | 0.00544 | -0.0469 | 148.9706
5 | 0.8688 | 0.00564 | -0.0478 | 154.0426
5.5 | 0.9267 | 0.00587 | -0.0486 | 157.8705
6 | 0.9839 | 0.00611 | -0.0493 | 161.0311
6.5 | 1.0403 | 0.0064 | -0.0499 | 162.5469
7 | 1.0938 | 0.00684 | -0.0501 | 159.9123
7.5 | 1.1437 | 0.00746 | -0.0497 | 153.311
8 | 1.1902 | 0.00818 | -0.0489 | 145.5012
8.5 | 1.2339 | 0.0089 | -0.0476 | 138.6404
9 | 1.2717 | 0.00972 | -0.0453 | 130.8333
9.5 | 1.2991 | 0.01056 | -0.0413 | 123.0208
10 | 1.3033 | 0.0117 | -0.0337 | 111.3932
10.5 | 1.3188 | 0.01309 | -0.029 | 100.7487
11 | 1.3369 | 0.01463 | -0.0252 | 91.3807
11.5 | 1.3517 | 0.01652 | -0.0215 | 81.822
12 | 1.3607 | 0.01888 | -0.0177 | 72.071
12.5 | 1.3726 | 0.0212 | -0.0144 | 64.7453
13 | 1.4232 | 0.02453 | -0.0209 | 58.0188
13.5 | 1.4017 | 0.02703 | -0.0117 | 51.8572
14 | 1.4139 | 0.03031 | -0.0103 | 46.648
14.5 | 1.4289 | 0.03354 | -0.0093 | 42.6029
15 | 1.4428 | 0.03693 | -0.0084 | 39.0685
15.5 | 1.457 | 0.0404 | -0.0078 | 36.0644
16 | 1.469 | 0.04412 | -0.0072 | 33.2956
16.5 | 1.4805 | 0.04798 | -0.0068 | 30.8566
17 | 1.4913 | 0.05201 | -0.0066 | 28.6733
17.5 | 1.498 | 0.05655 | -0.0066 | 26.4898
18 | 1.5089 | 0.06082 | -0.0069 | 24.8093
18.5 | 1.5172 | 0.06545 | -0.0074 | 23.1811
19 | 1.5228 | 0.07057 | -0.0082 | 21.5786
19.5 | 1.5297 | 0.07568 | -0.0093 | 20.2127
20 | 1.5342 | 0.08124 | -0.0107 | 18.8848

## 83. Re 6M Mach 0.10 (1)
BIGFOIL.COM POLAR EXPORT
NACA63-420 a=0.2
NACA63-420 a=0.2 |  |  |  | Cl Max: | 1.74 | at alpha= | 16.5 | deg
JavaFoil+Calcfoil stall+Eppler ext transition |  |  |  | L/D Max: | 119.117 | at alpha= | 4.5 | deg
Re: | 6000000 |  |  | Cd Min: | 0.0056 | at alpha= | -2.5 | deg
Mach: | 0.1 |  |  | Cl=0 at alpha= | -2.1984 | deg
|  |  |  | @ Cl=0.1, Cd= | 0.005647
|  |  |  | @ Cl=0.4, Cd= | 0.0058471
|  |  |  | @ Cl=0.6, Cd= | 0.0062357
alpha (deg) | Cl | Cd | Cm | Cl/Cd
-20 | -0.938 | 0.12709 | -0.006 | -7.378
-19.5 | -0.964 | 0.11507 | -0.007 | -8.376
-19 | -1.004 | 0.09146 | -0.008 | -10.975
-18.5 | -1.04 | 0.07347 | -0.009 | -14.153
-18 | -1.065 | 0.06347 | -0.01 | -16.775
-17.5 | -1.086 | 0.05549 | -0.01 | -19.567
-17 | -1.104 | 0.04844 | -0.011 | -22.79
-16.5 | -1.119 | 0.04212 | -0.011 | -26.565
-16 | -1.129 | 0.03717 | -0.012 | -30.378
-15.5 | -1.135 | 0.03306 | -0.013 | -34.32
-15 | -1.135 | 0.02994 | -0.013 | -37.898
-14.5 | -1.132 | 0.02672 | -0.014 | -42.364
-14 | -1.124 | 0.02413 | -0.015 | -46.567
-13.5 | -1.111 | 0.02195 | -0.015 | -50.623
-13 | -1.094 | 0.02005 | -0.016 | -54.546
-12.5 | -1.071 | 0.01854 | -0.017 | -57.776
-12 | -1.045 | 0.01707 | -0.017 | -61.221
-11.5 | -1.015 | 0.01578 | -0.018 | -64.287
-11 | -0.98 | 0.0146 | -0.019 | -67.157
-10.5 | -0.943 | 0.01354 | -0.019 | -69.63
-10 | -0.901 | 0.01267 | -0.02 | -71.093
-9.5 | -0.856 | 0.01188 | -0.021 | -72.081
-9 | -0.809 | 0.01125 | -0.021 | -71.887
-8.5 | -0.759 | 0.01058 | -0.022 | -71.708
-8 | -0.713 | 0.00944 | -0.023 | -75.539
-7.5 | -0.655 | 0.00915 | -0.024 | -71.575
-7 | -0.595 | 0.0088 | -0.024 | -67.677
-6.5 | -0.535 | 0.00856 | -0.025 | -62.573
-6 | -0.475 | 0.00831 | -0.026 | -57.112
-5.5 | -0.413 | 0.00769 | -0.026 | -53.748
-5 | -0.352 | 0.00749 | -0.027 | -46.964
-4.5 | -0.289 | 0.00729 | -0.028 | -39.679
-4 | -0.227 | 0.00691 | -0.028 | -32.833
-3.5 | -0.164 | 0.00569 | -0.029 | -28.854
-3 | -0.101 | 0.00566 | -0.03 | -17.846
-2.5 | -0.038 | 0.0056 | -0.03 | -6.799
-2 | 0.025 | 0.00564 | -0.031 | 4.48
-1.5 | 0.089 | 0.00564 | -0.032 | 15.696
-1 | 0.152 | 0.00568 | -0.032 | 26.757
-0.5 | 0.215 | 0.00568 | -0.033 | 37.879
0 | 0.279 | 0.00575 | -0.034 | 48.474
0.5 | 0.342 | 0.00579 | -0.035 | 59.026
1 | 0.403 | 0.00585 | -0.035 | 68.918
1.5 | 0.466 | 0.00593 | -0.036 | 78.552
2 | 0.529 | 0.00605 | -0.037 | 87.424
2.5 | 0.591 | 0.00622 | -0.037 | 95.127
3 | 0.654 | 0.00633 | -0.038 | 103.247
3.5 | 0.716 | 0.00649 | -0.039 | 110.402
4 | 0.778 | 0.00678 | -0.039 | 114.833
4.5 | 0.84 | 0.00705 | -0.04 | 119.117
5 | 0.891 | 0.00766 | -0.04 | 116.344
5.5 | 0.948 | 0.00816 | -0.041 | 116.239
6 | 1.006 | 0.00859 | -0.041 | 117.105
6.5 | 1.063 | 0.009 | -0.042 | 118.128
7 | 1.119 | 0.00944 | -0.042 | 118.552
7.5 | 1.175 | 0.0099 | -0.043 | 118.604
8 | 1.228 | 0.01064 | -0.044 | 115.423
8.5 | 1.277 | 0.01199 | -0.044 | 106.502
9 | 1.325 | 0.0135 | -0.044 | 98.152
9.5 | 1.372 | 0.01492 | -0.045 | 91.963
10 | 1.418 | 0.01606 | -0.045 | 88.323
10.5 | 1.464 | 0.01713 | -0.046 | 85.441
11 | 1.506 | 0.01837 | -0.046 | 81.994
11.5 | 1.542 | 0.02136 | -0.047 | 72.187
12 | 1.579 | 0.02265 | -0.047 | 69.725
12.5 | 1.613 | 0.02411 | -0.048 | 66.897
13 | 1.644 | 0.02555 | -0.048 | 64.339
13.5 | 1.671 | 0.02722 | -0.049 | 61.391
14 | 1.693 | 0.02891 | -0.049 | 58.556
14.5 | 1.71 | 0.03076 | -0.05 | 55.612
15 | 1.724 | 0.03266 | -0.05 | 52.796
15.5 | 1.734 | 0.03485 | -0.051 | 49.752
16 | 1.739 | 0.03724 | -0.051 | 46.69
16.5 | 1.74 | 0.03947 | -0.051 | 44.09
17 | 1.735 | 0.04224 | -0.052 | 41.065
17.5 | 1.724 | 0.04498 | -0.052 | 38.327
18 | 1.709 | 0.04791 | -0.053 | 35.675
18.5 | 1.69 | 0.05096 | -0.053 | 33.164
19 | 1.667 | 0.05448 | -0.053 | 30.595
19.5 | 1.641 | 0.05823 | -0.054 | 28.176
20 | 1.612 | 0.06181 | -0.054 | 26.073

## 84. Re 6M Mach 0.10 (2)
BIGFOIL.COM POLAR EXPORT
NACA63-420 a=0.2
NACA63-420 a=0.2 |  |  |  | Cl Max: | 1.5235 | at alpha= | 20 | deg
XFOIL ncrit=9 |  |  |  | L/D Max: | 162.655 | at alpha= | 6.5 | deg
Re: | 6000000 |  |  | Cd Min: | 0.08469 | at alpha= | 20 | deg
Mach: | 0.1 |  |  | Cl=0 at alpha= | -2.2111 | deg
|  |  |  | @ Cl=0.1, Cd= | 0.00489
|  |  |  | @ Cl=0.4, Cd= | 0.0048865
|  |  |  | @ Cl=0.6, Cd= | 0.0050805
alpha (deg) | Cl | Cd | Cm | Cl/Cd
-20 | -1.3583 | 0.05423 | -0.0549 | -25.047
-19.5 | -1.3554 | 0.04898 | -0.0563 | -27.6725
-19 | -1.3504 | 0.04412 | -0.0574 | -30.6074
-18.5 | -1.3418 | 0.03991 | -0.0579 | -33.6206
-18 | -1.3286 | 0.03629 | -0.058 | -36.6106
-17.5 | -1.3192 | 0.0326 | -0.0576 | -40.4663
-17 | -1.3035 | 0.02965 | -0.0568 | -43.9629
-16.5 | -1.2911 | 0.02664 | -0.0556 | -48.4647
-16 | -1.2743 | 0.02411 | -0.054 | -52.8536
-15.5 | -1.2544 | 0.02191 | -0.0523 | -57.2524
-15 | -1.231 | 0.02006 | -0.0504 | -61.3659
-14.5 | -1.2078 | 0.01832 | -0.0481 | -65.9279
-14 | -1.1809 | 0.01692 | -0.0458 | -69.7931
-13.5 | -1.1571 | 0.01553 | -0.0427 | -74.5074
-13 | -1.1555 | 0.01366 | -0.0362 | -84.59
-12.5 | -1.1359 | 0.01278 | -0.0308 | -88.8811
-12 | -1.0937 | 0.01216 | -0.0289 | -89.9424
-11.5 | -1.0478 | 0.01159 | -0.0275 | -90.4055
-11 | -0.9984 | 0.01111 | -0.0267 | -89.865
-10.5 | -0.9478 | 0.01063 | -0.026 | -89.1627
-10 | -0.8946 | 0.01024 | -0.0257 | -87.3633
-9.5 | -0.8412 | 0.00983 | -0.0255 | -85.5748
-9 | -0.7859 | 0.00951 | -0.0255 | -82.6393
-8.5 | -0.7304 | 0.00916 | -0.0256 | -79.738
-8 | -0.6737 | 0.00887 | -0.0259 | -75.9526
-7.5 | -0.6168 | 0.00856 | -0.0261 | -72.0561
-7 | -0.5591 | 0.00832 | -0.0266 | -67.1995
-6.5 | -0.5013 | 0.00803 | -0.027 | -62.4284
-6 | -0.4437 | 0.00772 | -0.0275 | -57.4741
-5.5 | -0.3859 | 0.00737 | -0.028 | -52.3609
-5 | -0.3276 | 0.00707 | -0.0286 | -46.3366
-4.5 | -0.2688 | 0.00678 | -0.0293 | -39.646
-4 | -0.2098 | 0.00651 | -0.03 | -32.2273
-3.5 | -0.1508 | 0.00623 | -0.0308 | -24.2055
-2.5 | -0.0345 | 0.00525 | -0.0323 | -6.5714
-2 | 0.0252 | 0.00497 | -0.0333 | 5.0704
-1.5 | 0.0863 | 0.00489 | -0.0343 | 17.6483
-1 | 0.1475 | 0.00489 | -0.0354 | 30.1636
-0.5 | 0.2088 | 0.00485 | -0.0365 | 43.0515
0 | 0.2696 | 0.00483 | -0.0375 | 55.8178
0.5 | 0.3308 | 0.00483 | -0.0387 | 68.4886
1 | 0.3921 | 0.00488 | -0.0398 | 80.3484
1.5 | 0.4531 | 0.00493 | -0.0409 | 91.9067
2 | 0.5144 | 0.00497 | -0.042 | 103.501
2.5 | 0.575 | 0.00506 | -0.043 | 113.6364
3 | 0.636 | 0.00511 | -0.0441 | 124.4618
3.5 | 0.6964 | 0.0052 | -0.0452 | 133.9231
4 | 0.7568 | 0.0053 | -0.0462 | 142.7925
4.5 | 0.8162 | 0.00546 | -0.0471 | 149.4872
5 | 0.875 | 0.00566 | -0.048 | 154.5936
5.5 | 0.9333 | 0.00589 | -0.0488 | 158.455
6 | 0.9908 | 0.00614 | -0.0494 | 161.3681
6.5 | 1.0475 | 0.00644 | -0.05 | 162.6553
7 | 1.1014 | 0.00688 | -0.0501 | 160.0872
7.5 | 1.1514 | 0.0075 | -0.0497 | 153.52
8 | 1.1976 | 0.00825 | -0.0487 | 145.1636
8.5 | 1.2405 | 0.009 | -0.0472 | 137.8333
9 | 1.2768 | 0.00984 | -0.0446 | 129.7561
9.5 | 1.297 | 0.01067 | -0.0391 | 121.5558
10 | 1.3026 | 0.012 | -0.032 | 108.55
10.5 | 1.3186 | 0.01348 | -0.0275 | 97.819
11 | 1.3365 | 0.01512 | -0.0238 | 88.3929
11.5 | 1.351 | 0.01711 | -0.0201 | 78.9597
12 | 1.359 | 0.0196 | -0.0163 | 69.3367
12.5 | 1.3694 | 0.02209 | -0.013 | 61.9919
13 | 1.4223 | 0.02569 | -0.0203 | 55.364
13.5 | 1.3977 | 0.02833 | -0.0106 | 49.3364
14 | 1.4108 | 0.03161 | -0.0093 | 44.6314
14.5 | 1.4265 | 0.03488 | -0.0084 | 40.8974
15 | 1.4386 | 0.03849 | -0.0075 | 37.3759
15.5 | 1.4528 | 0.04205 | -0.0069 | 34.5493
16 | 1.4636 | 0.04594 | -0.0063 | 31.8589
16.5 | 1.4762 | 0.04979 | -0.0059 | 29.6485
17 | 1.4862 | 0.05396 | -0.0057 | 27.5426
17.5 | 1.4935 | 0.05857 | -0.0058 | 25.4994
18 | 1.5027 | 0.06312 | -0.0062 | 23.807
18.5 | 1.5082 | 0.06824 | -0.0068 | 22.1014
19 | 1.5133 | 0.07358 | -0.0078 | 20.5667
19.5 | 1.5194 | 0.07893 | -0.009 | 19.25
20 | 1.5235 | 0.08469 | -0.0106 | 17.9891

## 85. Re 6M Mach 0.25 (1)
BIGFOIL.COM POLAR EXPORT
NACA63-420 a=0.2
NACA63-420 a=0.2 |  |  |  | Cl Max: | 1.683 | at alpha= | 14.5 | deg
JavaFoil+Calcfoil stall+Eppler ext transition |  |  |  | L/D Max: | 116.185 | at alpha= | 4 | deg
Re: | 6000000 |  |  | Cd Min: | 0.00567 | at alpha= | -2.5 | deg
Mach: | 0.25 |  |  | Cl=0 at alpha= | -2.2 | deg
|  |  |  | @ Cl=0.1, Cd= | 0.0057228
|  |  |  | @ Cl=0.4, Cd= | 0.0059233
|  |  |  | @ Cl=0.6, Cd= | 0.0063414
alpha (deg) | Cl | Cd | Cm | Cl/Cd
-18.5 | -0.676 | 0.13522 | -0.007 | -4.999
-18 | -0.728 | 0.12284 | -0.008 | -5.926
-17.5 | -0.777 | 0.11166 | -0.008 | -6.955
-17 | -0.823 | 0.10044 | -0.009 | -8.189
-16.5 | -0.884 | 0.07565 | -0.01 | -11.685
-16 | -0.939 | 0.05699 | -0.012 | -16.476
-15.5 | -0.974 | 0.04939 | -0.012 | -19.718
-15 | -1.009 | 0.03991 | -0.013 | -25.279
-14.5 | -1.031 | 0.03441 | -0.014 | -29.974
-14 | -1.045 | 0.03014 | -0.015 | -34.682
-13.5 | -1.05 | 0.02738 | -0.015 | -38.343
-13 | -1.05 | 0.02426 | -0.016 | -43.274
-12.5 | -1.043 | 0.02153 | -0.017 | -48.428
-12 | -1.028 | 0.01941 | -0.018 | -52.946
-11.5 | -1.007 | 0.01769 | -0.018 | -56.888
-11 | -0.979 | 0.01624 | -0.019 | -60.274
-10.5 | -0.946 | 0.01499 | -0.02 | -63.137
-10 | -0.909 | 0.01375 | -0.02 | -66.103
-9.5 | -0.867 | 0.01287 | -0.021 | -67.351
-9 | -0.821 | 0.012 | -0.022 | -68.446
-8.5 | -0.772 | 0.01172 | -0.023 | -65.866
-8 | -0.718 | 0.01109 | -0.023 | -64.733
-7.5 | -0.666 | 0.00958 | -0.024 | -69.532
-7 | -0.61 | 0.00914 | -0.025 | -66.767
-6.5 | -0.549 | 0.00875 | -0.026 | -62.754
-6 | -0.487 | 0.0085 | -0.026 | -57.266
-5.5 | -0.424 | 0.00827 | -0.027 | -51.267
-5 | -0.361 | 0.00763 | -0.028 | -47.288
-4.5 | -0.297 | 0.00742 | -0.028 | -40.058
-4 | -0.233 | 0.00711 | -0.029 | -32.772
-3.5 | -0.169 | 0.00577 | -0.03 | -29.222
-3 | -0.104 | 0.0057 | -0.031 | -18.231
-2.5 | -0.039 | 0.00567 | -0.031 | -6.898
-2 | 0.026 | 0.00567 | -0.032 | 4.583
-1.5 | 0.091 | 0.00572 | -0.033 | 15.92
-1 | 0.156 | 0.00574 | -0.033 | 27.177
-0.5 | 0.221 | 0.00577 | -0.034 | 38.341
0 | 0.286 | 0.00584 | -0.035 | 49.006
0.5 | 0.351 | 0.0059 | -0.036 | 59.55
1 | 0.414 | 0.00593 | -0.036 | 69.891
1.5 | 0.479 | 0.00604 | -0.037 | 79.339
2 | 0.543 | 0.00619 | -0.038 | 87.763
2.5 | 0.607 | 0.00636 | -0.038 | 95.528
3 | 0.672 | 0.00652 | -0.039 | 103.053
3.5 | 0.735 | 0.00672 | -0.04 | 109.52
4 | 0.794 | 0.00684 | -0.04 | 116.185
4.5 | 0.853 | 0.00742 | -0.041 | 114.913
5 | 0.911 | 0.00805 | -0.041 | 113.166
5.5 | 0.97 | 0.00856 | -0.042 | 113.236
6 | 1.029 | 0.00904 | -0.042 | 113.734
6.5 | 1.087 | 0.00951 | -0.043 | 114.291
7 | 1.144 | 0.00997 | -0.043 | 114.717
7.5 | 1.201 | 0.01057 | -0.044 | 113.533
8 | 1.254 | 0.01138 | -0.045 | 110.24
8.5 | 1.303 | 0.01317 | -0.045 | 98.941
9 | 1.352 | 0.01471 | -0.045 | 91.868
9.5 | 1.399 | 0.01617 | -0.046 | 86.516
10 | 1.445 | 0.01745 | -0.046 | 82.805
10.5 | 1.489 | 0.01867 | -0.047 | 79.742
11 | 1.525 | 0.02194 | -0.047 | 69.527
11.5 | 1.562 | 0.02337 | -0.048 | 66.824
12 | 1.595 | 0.02495 | -0.048 | 63.928
12.5 | 1.624 | 0.02656 | -0.049 | 61.126
13 | 1.648 | 0.02835 | -0.049 | 58.149
13.5 | 1.667 | 0.03028 | -0.05 | 55.065
14 | 1.679 | 0.03235 | -0.05 | 51.888
14.5 | 1.683 | 0.0346 | -0.051 | 48.645
15 | 1.682 | 0.03706 | -0.051 | 45.388
15.5 | 1.674 | 0.03959 | -0.052 | 42.296
16 | 1.66 | 0.04254 | -0.052 | 39.01
16.5 | 1.638 | 0.0458 | -0.052 | 35.766
17 | 1.606 | 0.04924 | -0.053 | 32.623
17.5 | 1.565 | 0.05326 | -0.053 | 29.387
18 | 1.517 | 0.05754 | -0.053 | 26.368
18.5 | 1.462 | 0.06176 | -0.054 | 23.674
19 | 1.401 | 0.06724 | -0.054 | 20.829
19.5 | 1.333 | 0.07314 | -0.054 | 18.221

## 86. Re 6M Mach 0.25 (2)
BIGFOIL.COM POLAR EXPORT
NACA63-420 a=0.2
NACA63-420 a=0.2 |  |  |  | Cl Max: | 1.4749 | at alpha= | 20 | deg
XFOIL ncrit=9 |  |  |  | L/D Max: | 162.319 | at alpha= | 6 | deg
Re: | 6000000 |  |  | Cd Min: | 0.10233 | at alpha= | 20 | deg
Mach: | 0.25 |  |  | Cl=0 at alpha= | -2.2176 | deg
|  |  |  | @ Cl=0.1, Cd= | 0.0049654
|  |  |  | @ Cl=0.4, Cd= | 0.0049631
|  |  |  | @ Cl=0.6, Cd= | 0.0051524
alpha (deg) | Cl | Cd | Cm | Cl/Cd
-20 | -1.2357 | 0.0806 | -0.0507 | -15.3313
-19.5 | -1.2566 | 0.0707 | -0.0561 | -17.7737
-19 | -1.2676 | 0.0626 | -0.0599 | -20.2492
-18.5 | -1.2699 | 0.05589 | -0.0625 | -22.7214
-18 | -1.2725 | 0.04957 | -0.0644 | -25.6708
-17.5 | -1.2691 | 0.04421 | -0.0654 | -28.7062
-17 | -1.2616 | 0.03954 | -0.0658 | -31.9069
-16.5 | -1.2559 | 0.03504 | -0.0656 | -35.8419
-16 | -1.2454 | 0.03125 | -0.0648 | -39.8528
-15.5 | -1.2316 | 0.02797 | -0.0635 | -44.0329
-15 | -1.2117 | 0.0253 | -0.0619 | -47.8933
-14.5 | -1.1954 | 0.02256 | -0.0597 | -52.9876
-14 | -1.169 | 0.02058 | -0.0576 | -56.8027
-13.5 | -1.1453 | 0.0186 | -0.055 | -61.5753
-13 | -1.1199 | 0.01686 | -0.0521 | -66.4235
-12.5 | -1.0961 | 0.01528 | -0.0486 | -71.7343
-12 | -1.0943 | 0.01327 | -0.0417 | -82.4642
-11.5 | -1.0694 | 0.01252 | -0.0362 | -85.4153
-11 | -1.0254 | 0.01184 | -0.0337 | -86.6047
-10.5 | -0.9759 | 0.01128 | -0.032 | -86.516
-10 | -0.9239 | 0.01074 | -0.0307 | -86.0242
-9.5 | -0.8688 | 0.01033 | -0.0299 | -84.1045
-9 | -0.8131 | 0.00987 | -0.0293 | -82.381
-8.5 | -0.7552 | 0.00954 | -0.029 | -79.1614
-8 | -0.6973 | 0.00914 | -0.0287 | -76.291
-7.5 | -0.6379 | 0.00886 | -0.0288 | -71.9977
-7 | -0.5785 | 0.00852 | -0.0288 | -67.8991
-6.5 | -0.5184 | 0.00824 | -0.0291 | -62.9126
-6 | -0.4583 | 0.00793 | -0.0294 | -57.7932
-5.5 | -0.3984 | 0.00757 | -0.0297 | -52.6288
-5 | -0.3385 | 0.00721 | -0.0301 | -46.9487
-4.5 | -0.2773 | 0.00692 | -0.0307 | -40.0723
-4 | -0.2161 | 0.00666 | -0.0314 | -32.4474
-3.5 | -0.1549 | 0.00633 | -0.0321 | -24.4708
-3 | -0.0945 | 0.0059 | -0.0328 | -16.0169
-2.5 | -0.0349 | 0.00535 | -0.0335 | -6.5234
-2 | 0.0269 | 0.00501 | -0.0344 | 5.3693
-1.5 | 0.0902 | 0.00497 | -0.0355 | 18.1489
-1 | 0.1538 | 0.00494 | -0.0366 | 31.1336
-0.5 | 0.2173 | 0.00491 | -0.0377 | 44.2566
0 | 0.2804 | 0.00491 | -0.0388 | 57.1079
0.5 | 0.344 | 0.00491 | -0.0399 | 70.0611
1 | 0.4073 | 0.00497 | -0.041 | 81.9517
1.5 | 0.471 | 0.00501 | -0.0422 | 94.012
2 | 0.5342 | 0.00507 | -0.0433 | 105.3649
2.5 | 0.5975 | 0.00515 | -0.0444 | 116.0194
3 | 0.6606 | 0.00521 | -0.0455 | 126.7946
3.5 | 0.7233 | 0.00533 | -0.0465 | 135.7036
4 | 0.7863 | 0.00542 | -0.0475 | 145.0738
4.5 | 0.8483 | 0.00557 | -0.0484 | 152.298
5 | 0.9094 | 0.00579 | -0.0491 | 157.0639
5.5 | 0.9697 | 0.00605 | -0.0497 | 160.281
6 | 1.0291 | 0.00634 | -0.0502 | 162.3186
7 | 1.1433 | 0.00712 | -0.0503 | 160.5758
7.5 | 1.1937 | 0.00778 | -0.0493 | 153.4319
8 | 1.2373 | 0.00863 | -0.0473 | 143.372
8.5 | 1.2735 | 0.00953 | -0.0441 | 133.6306
9 | 1.2838 | 0.01055 | -0.0365 | 121.6872
9.5 | 1.2939 | 0.012 | -0.0302 | 107.825
10 | 1.3038 | 0.01394 | -0.0248 | 93.5294
11 | 1.3315 | 0.01829 | -0.0167 | 72.7993
11.5 | 1.3435 | 0.02084 | -0.0132 | 64.4674
12 | 1.3454 | 0.02414 | -0.0094 | 55.7332
12.5 | 1.354 | 0.02719 | -0.0064 | 49.7977
13 | 1.406 | 0.0325 | -0.0157 | 43.2615
14.5 | 1.401 | 0.04337 | -0.0037 | 32.3034
15 | 1.4116 | 0.04747 | -0.0029 | 29.7367
15.5 | 1.4214 | 0.05183 | -0.0023 | 27.4243
16 | 1.4319 | 0.05623 | -0.002 | 25.4651
16.5 | 1.441 | 0.06096 | -0.0019 | 23.6385
17 | 1.4475 | 0.0661 | -0.0022 | 21.8986
17.5 | 1.4565 | 0.07121 | -0.0029 | 20.4536
18 | 1.4623 | 0.0768 | -0.0039 | 19.0404
18.5 | 1.4661 | 0.08285 | -0.0052 | 17.6958
19 | 1.4713 | 0.08889 | -0.0069 | 16.5519
19.5 | 1.4737 | 0.09545 | -0.009 | 15.4395
20 | 1.4749 | 0.10233 | -0.0115 | 14.4132

## 87. Re 6M Mach 0.50 (1)
BIGFOIL.COM POLAR EXPORT
NACA63-420 a=0.2
NACA63-420 a=0.2 |  |  |  | Cl Max: | 1.531 | at alpha= | 10.5 | deg
JavaFoil+Calcfoil stall+Eppler ext transition |  |  |  | L/D Max: | 102.56 | at alpha= | 4 | deg
Re: | 6000000 |  |  | Cd Min: | 0.00598 | at alpha= | -2.5 | deg
Mach: | 0.5 |  |  | Cl=0 at alpha= | -2.1986 | deg
|  |  |  | @ Cl=0.1, Cd= | 0.0059905
|  |  |  | @ Cl=0.4, Cd= | 0.0063432
|  |  |  | @ Cl=0.6, Cd= | 0.0070138
alpha (deg) | Cl | Cd | Cm | Cl/Cd
-20 | -1.033 | 0.15326 | -0.007 | -6.739
-19.5 | -0.999 | 0.15305 | -0.007 | -6.53
-19 | -0.97 | 0.14451 | -0.007 | -6.714
-18.5 | -0.946 | 0.14886 | -0.008 | -6.356
-18 | -0.917 | 0.13891 | -0.008 | -6.601
-17.5 | -0.885 | 0.13535 | -0.008 | -6.54
-17 | -0.855 | 0.12814 | -0.008 | -6.669
-16.5 | -0.831 | 0.12802 | -0.009 | -6.487
-16 | -0.801 | 0.12089 | -0.009 | -6.626
-15.5 | -0.768 | 0.11829 | -0.009 | -6.495
-15 | -0.739 | 0.11172 | -0.009 | -6.611
-14.5 | -0.713 | 0.11334 | -0.01 | -6.29
-14 | -0.683 | 0.10343 | -0.01 | -6.603
-13.5 | -0.653 | 0.09656 | -0.01 | -6.758
-13 | -0.624 | 0.08943 | -0.01 | -6.976
-12.5 | -0.596 | 0.08286 | -0.01 | -7.187
-12 | -0.566 | 0.08685 | -0.01 | -6.515
-11.5 | -0.537 | 0.09234 | -0.011 | -5.818
-11 | -0.508 | 0.09074 | -0.011 | -5.597
-10.5 | -0.492 | 0.0639 | -0.015 | -7.692
-10 | -0.74 | 0.02554 | -0.022 | -28.976
-9.5 | -0.829 | 0.02012 | -0.023 | -41.183
-9 | -0.832 | 0.0175 | -0.024 | -47.559
-8.5 | -0.807 | 0.01564 | -0.025 | -51.618
-8 | -0.761 | 0.01409 | -0.025 | -54.017
-7.5 | -0.709 | 0.01343 | -0.026 | -52.773
-7 | -0.652 | 0.01245 | -0.027 | -52.364
-6.5 | -0.594 | 0.01078 | -0.028 | -55.039
-6 | -0.53 | 0.01019 | -0.029 | -52.041
-5.5 | -0.465 | 0.00877 | -0.03 | -53.065
-5 | -0.402 | 0.00894 | -0.031 | -44.9
-4.5 | -0.331 | 0.00816 | -0.032 | -40.581
-4 | -0.26 | 0.00783 | -0.033 | -33.183
-3.5 | -0.188 | 0.00729 | -0.033 | -25.786
-3 | -0.116 | 0.00599 | -0.034 | -19.354
-2.5 | -0.044 | 0.00598 | -0.035 | -7.311
-2 | 0.029 | 0.00601 | -0.036 | 4.829
-1.5 | 0.102 | 0.00599 | -0.037 | 16.995
-1 | 0.175 | 0.00604 | -0.037 | 28.894
-0.5 | 0.247 | 0.00611 | -0.038 | 40.479
0 | 0.32 | 0.00622 | -0.039 | 51.429
0.5 | 0.393 | 0.00633 | -0.04 | 62.071
1 | 0.462 | 0.00646 | -0.04 | 71.569
1.5 | 0.531 | 0.00665 | -0.041 | 79.822
2 | 0.599 | 0.00701 | -0.042 | 85.36
2.5 | 0.667 | 0.00727 | -0.042 | 91.723
3 | 0.735 | 0.00756 | -0.043 | 97.244
3.5 | 0.802 | 0.00797 | -0.043 | 100.634
4 | 0.869 | 0.00847 | -0.044 | 102.56
4.5 | 0.934 | 0.00924 | -0.045 | 101.039
5 | 0.998 | 0.01008 | -0.045 | 99.05
5.5 | 1.063 | 0.01079 | -0.046 | 98.54
6 | 1.127 | 0.01149 | -0.047 | 98.045
6.5 | 1.19 | 0.01222 | -0.047 | 97.338
7 | 1.251 | 0.01303 | -0.048 | 95.976
7.5 | 1.31 | 0.01417 | -0.048 | 92.462
8 | 1.361 | 0.01691 | -0.049 | 80.479
8.5 | 1.409 | 0.01955 | -0.049 | 72.079
9 | 1.453 | 0.02158 | -0.05 | 67.322
9.5 | 1.49 | 0.02349 | -0.05 | 63.438
10 | 1.514 | 0.02839 | -0.051 | 53.348
10.5 | 1.531 | 0.03107 | -0.051 | 49.282
11 | 1.527 | 0.03406 | -0.052 | 44.831
11.5 | 1.479 | 0.03782 | -0.052 | 39.11
12 | 1.323 | 0.0428 | -0.052 | 30.904
12.5 | 0.954 | 0.04955 | -0.053 | 19.252
13 | 0.984 | 0.05154 | -0.053 | 19.083
13.5 | 1.007 | 0.0595 | -0.053 | 16.928
14 | 1.033 | 0.06251 | -0.053 | 16.522
14.5 | 1.062 | 0.06875 | -0.054 | 15.445
15 | 1.093 | 0.06805 | -0.055 | 16.063
15.5 | 1.116 | 0.07755 | -0.055 | 14.391

## 88. Re 6M Mach 0.50 (2)
BIGFOIL.COM POLAR EXPORT
NACA63-420 a=0.2
NACA63-420 a=0.2 |  |  |  | Cl Max: | 1.3361 | at alpha= | 18.5 | deg
XFOIL ncrit=9 |  |  |  | L/D Max: | 162.166 | at alpha= | 5.5 | deg
Re: | 6000000 |  |  | Cd Min: | 0.16889 | at alpha= | 20 | deg
Mach: | 0.5 |  |  | Cl=0 at alpha= | -2.2486 | deg
|  |  |  | @ Cl=0.1, Cd= | 0.0052282
|  |  |  | @ Cl=0.4, Cd= | 0.0052477
|  |  |  | @ Cl=0.6, Cd= | 0.0054784
alpha (deg) | Cl | Cd | Cm | Cl/Cd
-12.5 | -1.0091 | 0.03348 | -0.0881 | -30.1404
-11.5 | -1.054 | 0.0215 | -0.0799 | -49.0233
-11 | -1.0186 | 0.01914 | -0.076 | -53.2184
-10.5 | -0.9803 | 0.01712 | -0.072 | -57.2605
-10 | -0.9406 | 0.01532 | -0.0679 | -61.3969
-9.5 | -0.9003 | 0.01378 | -0.0636 | -65.3338
-9 | -0.862 | 0.01243 | -0.0586 | -69.3484
-8.5 | -0.8319 | 0.01148 | -0.0517 | -72.4652
-8 | -0.7803 | 0.01081 | -0.0474 | -72.1832
-7.5 | -0.7191 | 0.01025 | -0.0445 | -70.1561
-7 | -0.6552 | 0.00972 | -0.0423 | -67.4074
-6.5 | -0.5877 | 0.0093 | -0.0408 | -63.1935
-6 | -0.5195 | 0.00889 | -0.0397 | -58.4364
-5.5 | -0.4503 | 0.0085 | -0.0389 | -52.9765
-5 | -0.3819 | 0.00807 | -0.0383 | -47.3234
-4.5 | -0.3134 | 0.00758 | -0.038 | -41.3456
-4 | -0.2429 | 0.00724 | -0.0381 | -33.5497
-3.5 | -0.1723 | 0.00691 | -0.0383 | -24.9349
-2.5 | -0.0352 | 0.00578 | -0.039 | -6.09
-2 | 0.0348 | 0.00529 | -0.0397 | 6.5784
-1.5 | 0.1086 | 0.00522 | -0.0408 | 20.8046
-1 | 0.1824 | 0.00522 | -0.0419 | 34.9425
-0.5 | 0.2566 | 0.00519 | -0.0432 | 49.4412
0 | 0.3302 | 0.00521 | -0.0443 | 63.3781
0.5 | 0.4042 | 0.00525 | -0.0455 | 76.9905
1 | 0.4781 | 0.00534 | -0.0467 | 89.5318
1.5 | 0.5519 | 0.00542 | -0.0479 | 101.8266
2 | 0.626 | 0.00551 | -0.049 | 113.6116
2.5 | 0.6993 | 0.00564 | -0.0499 | 123.9894
3 | 0.7735 | 0.00575 | -0.0509 | 134.5217
3.5 | 0.8462 | 0.00593 | -0.0515 | 142.6981
4.5 | 0.9922 | 0.00629 | -0.0525 | 157.7424
5 | 1.0625 | 0.00659 | -0.0523 | 161.2291
5.5 | 1.1303 | 0.00697 | -0.0517 | 162.1664
6 | 1.1919 | 0.0075 | -0.05 | 158.92
6.5 | 1.2461 | 0.00816 | -0.0471 | 152.7083
7 | 1.2781 | 0.00892 | -0.0406 | 143.2848
7.5 | 1.2982 | 0.01024 | -0.0334 | 126.7773
8 | 1.3189 | 0.01209 | -0.0274 | 109.0902
8.5 | 1.3254 | 0.01478 | -0.0208 | 89.6752
9 | 1.3172 | 0.01841 | -0.014 | 71.5481
9.5 | 1.2992 | 0.02289 | -0.0076 | 56.7584
10 | 1.2864 | 0.02759 | -0.0027 | 46.6256
10.5 | 1.2853 | 0.0321 | 0.0008 | 40.0405
12 | 1.2914 | 0.04685 | 0.0074 | 27.5646
12.5 | 1.2901 | 0.0526 | 0.0085 | 24.5266
13 | 1.2791 | 0.05934 | 0.009 | 21.5554
14.5 | 1.2934 | 0.07877 | 0.006 | 16.42
15 | 1.3039 | 0.08503 | 0.005 | 15.3346
15.5 | 1.3102 | 0.09192 | 0.0034 | 14.2537
16 | 1.3194 | 0.09883 | 0.0015 | 13.3502
16.5 | 1.3254 | 0.10627 | -0.001 | 12.472
17 | 1.3314 | 0.11396 | -0.0039 | 11.683
17.5 | 1.3355 | 0.12206 | -0.0073 | 10.9413
18.5 | 1.3361 | 0.13967 | -0.016 | 9.5661
19 | 1.3347 | 0.14892 | -0.0211 | 8.9625
19.5 | 1.3304 | 0.1587 | -0.0268 | 8.3831
20 | 1.3243 | 0.16889 | -0.0332 | 7.8412

## 89. Re 7M Mach 0.00 (1)
BIGFOIL.COM POLAR EXPORT
NACA63-420 a=0.2
NACA63-420 a=0.2 |  |  |  | Cl Max: | 1.753 | at alpha= | 16.5 | deg
JavaFoil+Calcfoil stall+Eppler ext transition |  |  |  | L/D Max: | 121.549 | at alpha= | 7 | deg
Re: | 7000000 |  |  | Cd Min: | 0.00554 | at alpha= | -2.5 | deg
Mach: | 0 |  |  | Cl=0 at alpha= | -2.1984 | deg
|  |  |  | @ Cl=0.1, Cd= | 0.0055657
|  |  |  | @ Cl=0.4, Cd= | 0.0057492
|  |  |  | @ Cl=0.6, Cd= | 0.006141
alpha (deg) | Cl | Cd | Cm | Cl/Cd
-20 | -0.999 | 0.10952 | -0.007 | -9.125
-19.5 | -1.029 | 0.094 | -0.008 | -10.942
-19 | -1.068 | 0.07203 | -0.008 | -14.821
-18.5 | -1.09 | 0.06303 | -0.009 | -17.287
-18 | -1.109 | 0.05539 | -0.01 | -20.015
-17.5 | -1.125 | 0.04872 | -0.01 | -23.095
-17 | -1.139 | 0.04294 | -0.011 | -26.516
-16.5 | -1.148 | 0.03798 | -0.011 | -30.236
-16 | -1.154 | 0.03379 | -0.012 | -34.157
-15.5 | -1.156 | 0.0303 | -0.013 | -38.149
-15 | -1.15 | 0.02826 | -0.013 | -40.706
-14.5 | -1.146 | 0.0248 | -0.014 | -46.223
-14 | -1.135 | 0.02256 | -0.015 | -50.306
-13.5 | -1.12 | 0.02058 | -0.015 | -54.403
-13 | -1.1 | 0.01886 | -0.016 | -58.331
-12.5 | -1.076 | 0.0175 | -0.017 | -61.488
-12 | -1.048 | 0.01615 | -0.017 | -64.884
-11.5 | -1.017 | 0.01497 | -0.018 | -67.892
-11 | -0.981 | 0.01388 | -0.019 | -70.687
-10.5 | -0.943 | 0.01291 | -0.019 | -73.068
-10 | -0.901 | 0.01209 | -0.02 | -74.498
-9.5 | -0.856 | 0.01137 | -0.021 | -75.243
-9 | -0.808 | 0.0108 | -0.021 | -74.822
-8.5 | -0.758 | 0.0095 | -0.022 | -79.814
-8 | -0.705 | 0.00994 | -0.023 | -70.926
-7.5 | -0.652 | 0.00885 | -0.024 | -73.673
-7 | -0.593 | 0.00857 | -0.024 | -69.167
-6.5 | -0.533 | 0.00834 | -0.025 | -63.904
-6 | -0.472 | 0.00813 | -0.026 | -58.1
-5.5 | -0.411 | 0.00752 | -0.026 | -54.7
-5 | -0.35 | 0.00733 | -0.027 | -47.704
-4.5 | -0.288 | 0.00713 | -0.028 | -40.393
-4 | -0.226 | 0.00691 | -0.028 | -32.648
-3.5 | -0.163 | 0.00648 | -0.029 | -25.189
-3 | -0.101 | 0.00558 | -0.03 | -18.017
-2.5 | -0.038 | 0.00554 | -0.03 | -6.842
-2 | 0.025 | 0.00556 | -0.031 | 4.523
-1.5 | 0.088 | 0.00556 | -0.032 | 15.846
-1 | 0.151 | 0.00559 | -0.032 | 27.03
-0.5 | 0.214 | 0.00563 | -0.033 | 38.008
0 | 0.277 | 0.00566 | -0.034 | 48.99
0.5 | 0.34 | 0.0057 | -0.034 | 59.692
1 | 0.401 | 0.00575 | -0.035 | 69.849
1.5 | 0.464 | 0.00582 | -0.036 | 79.669
2 | 0.526 | 0.006 | -0.036 | 87.641
2.5 | 0.588 | 0.00612 | -0.037 | 96.118
3 | 0.651 | 0.00623 | -0.038 | 104.414
3.5 | 0.713 | 0.00649 | -0.039 | 109.823
4 | 0.774 | 0.00673 | -0.039 | 115.082
4.5 | 0.836 | 0.00721 | -0.04 | 115.932
5 | 0.888 | 0.00768 | -0.04 | 115.636
5.5 | 0.945 | 0.00806 | -0.041 | 117.235
6 | 1.002 | 0.00841 | -0.041 | 119.211
6.5 | 1.059 | 0.00878 | -0.042 | 120.664
7 | 1.115 | 0.00918 | -0.042 | 121.549
7.5 | 1.17 | 0.00977 | -0.043 | 119.767
8 | 1.223 | 0.01059 | -0.043 | 115.442
8.5 | 1.272 | 0.01208 | -0.044 | 105.325
9 | 1.32 | 0.01351 | -0.044 | 97.701
9.5 | 1.368 | 0.0145 | -0.045 | 94.33
10 | 1.415 | 0.01554 | -0.045 | 91.039
10.5 | 1.46 | 0.01653 | -0.046 | 88.361
11 | 1.5 | 0.01929 | -0.046 | 77.742
11.5 | 1.54 | 0.02047 | -0.047 | 75.21
12 | 1.577 | 0.02173 | -0.047 | 72.569
12.5 | 1.612 | 0.02306 | -0.048 | 69.886
13 | 1.644 | 0.02445 | -0.048 | 67.241
13.5 | 1.672 | 0.02603 | -0.049 | 64.233
14 | 1.695 | 0.02765 | -0.049 | 61.301
14.5 | 1.715 | 0.02931 | -0.05 | 58.508
15 | 1.73 | 0.0312 | -0.05 | 55.462
15.5 | 1.742 | 0.0331 | -0.05 | 52.623
16 | 1.75 | 0.03527 | -0.051 | 49.606
16.5 | 1.753 | 0.03769 | -0.051 | 46.52
17 | 1.752 | 0.04008 | -0.052 | 43.701
17.5 | 1.744 | 0.04284 | -0.052 | 40.71
18 | 1.734 | 0.04534 | -0.053 | 38.233
18.5 | 1.719 | 0.04826 | -0.053 | 35.614
19 | 1.7 | 0.05142 | -0.053 | 33.063
19.5 | 1.679 | 0.05479 | -0.054 | 30.635
20 | 1.654 | 0.05847 | -0.054 | 28.278

## 90. Re 7M Mach 0.00 (2)
BIGFOIL.COM POLAR EXPORT
NACA63-420 a=0.2
NACA63-420 a=0.2 |  |  |  | Cl Max: | 1.5468 | at alpha= | 20 | deg
XFOIL ncrit=9 |  |  |  | L/D Max: | 163.585 | at alpha= | 6.5 | deg
Re: | 7000000 |  |  | Cd Min: | 0.07954 | at alpha= | 20 | deg
Mach: | 0 |  |  | Cl=0 at alpha= | -2.2155 | deg
|  |  |  | @ Cl=0.1, Cd= | 0.0047805
|  |  |  | @ Cl=0.4, Cd= | 0.0047652
|  |  |  | @ Cl=0.6, Cd= | 0.0049333
alpha (deg) | Cl | Cd | Cm | Cl/Cd
-20 | -1.3994 | 0.04792 | -0.0549 | -29.2028
-19 | -1.3825 | 0.03943 | -0.0562 | -35.0621
-18.5 | -1.3692 | 0.03593 | -0.0564 | -38.1074
-18 | -1.3564 | 0.03258 | -0.056 | -41.6329
-17.5 | -1.3418 | 0.02963 | -0.0554 | -45.2852
-17 | -1.3249 | 0.02699 | -0.0544 | -49.0886
-16.5 | -1.3085 | 0.02446 | -0.0529 | -53.4955
-16 | -1.2902 | 0.02219 | -0.0512 | -58.1433
-15.5 | -1.27 | 0.02019 | -0.0493 | -62.9024
-15 | -1.2454 | 0.01856 | -0.0473 | -67.1013
-14.5 | -1.2225 | 0.01699 | -0.0448 | -71.9541
-14 | -1.1957 | 0.01576 | -0.0422 | -75.8693
-13.5 | -1.1704 | 0.01465 | -0.039 | -79.8908
-13 | -1.1535 | 0.01356 | -0.0339 | -85.0664
-12.5 | -1.1385 | 0.01229 | -0.028 | -92.6363
-12 | -1.095 | 0.01166 | -0.0265 | -93.9108
-11.5 | -1.0468 | 0.01118 | -0.0256 | -93.6315
-11 | -0.9974 | 0.01068 | -0.0249 | -93.3895
-10.5 | -0.9459 | 0.01026 | -0.0246 | -92.193
-10 | -0.8929 | 0.00987 | -0.0244 | -90.4661
-9.5 | -0.8388 | 0.00952 | -0.0244 | -88.1092
-9 | -0.7839 | 0.00918 | -0.0245 | -85.3922
-8.5 | -0.728 | 0.00889 | -0.0247 | -81.8898
-8 | -0.6717 | 0.00858 | -0.025 | -78.2867
-7.5 | -0.6147 | 0.00833 | -0.0255 | -73.7935
-7 | -0.5573 | 0.00806 | -0.0259 | -69.1439
-6.5 | -0.4997 | 0.00781 | -0.0265 | -63.9821
-6 | -0.4418 | 0.00754 | -0.027 | -58.5942
-5.5 | -0.3845 | 0.00719 | -0.0276 | -53.4771
-5 | -0.3265 | 0.00689 | -0.0282 | -47.3875
-4.5 | -0.2676 | 0.00664 | -0.029 | -40.3012
-4 | -0.2088 | 0.00641 | -0.0297 | -32.5741
-3.5 | -0.1498 | 0.00613 | -0.0306 | -24.4372
-3 | -0.0913 | 0.00578 | -0.0314 | -15.7958
-2.5 | -0.0334 | 0.00531 | -0.0322 | -6.29
-2 | 0.0253 | 0.00489 | -0.0331 | 5.1738
-1.5 | 0.0856 | 0.00479 | -0.0341 | 17.8706
-1 | 0.1465 | 0.00475 | -0.0352 | 30.8421
-0.5 | 0.2075 | 0.00474 | -0.0363 | 43.7764
0 | 0.268 | 0.00473 | -0.0374 | 56.6596
0.5 | 0.3289 | 0.00471 | -0.0385 | 69.8301
1 | 0.3895 | 0.00476 | -0.0396 | 81.8277
1.5 | 0.4506 | 0.00479 | -0.0407 | 94.071
2 | 0.5111 | 0.00485 | -0.0418 | 105.3814
2.5 | 0.5718 | 0.00491 | -0.0429 | 116.4562
3 | 0.6322 | 0.00496 | -0.044 | 127.4597
3.5 | 0.6923 | 0.00507 | -0.0451 | 136.5483
4 | 0.7519 | 0.00519 | -0.0461 | 144.8748
4.5 | 0.8111 | 0.00534 | -0.047 | 151.8914
5 | 0.8691 | 0.00559 | -0.0478 | 155.4741
5.5 | 0.9271 | 0.00579 | -0.0487 | 160.1209
6 | 0.9839 | 0.00608 | -0.0493 | 161.8257
6.5 | 1.0404 | 0.00636 | -0.0499 | 163.5849
7 | 1.0934 | 0.00684 | -0.0501 | 159.8538
7.5 | 1.1425 | 0.00752 | -0.0496 | 151.9282
8 | 1.189 | 0.00821 | -0.0488 | 144.8234
8.5 | 1.2322 | 0.00895 | -0.0474 | 137.676
9 | 1.271 | 0.00973 | -0.0453 | 130.6269
9.5 | 1.3001 | 0.01052 | -0.0415 | 123.5837
10 | 1.3066 | 0.01155 | -0.0341 | 113.1255
10.5 | 1.3211 | 0.01294 | -0.0292 | 102.0943
11 | 1.3406 | 0.01441 | -0.0255 | 93.0326
11.5 | 1.3565 | 0.01623 | -0.0219 | 83.5798
12 | 1.3677 | 0.01847 | -0.0182 | 74.0498
12.5 | 1.3765 | 0.02099 | -0.0148 | 65.5788
13 | 1.3814 | 0.02372 | -0.0112 | 58.2378
13.5 | 1.4098 | 0.02641 | -0.0121 | 53.3813
14 | 1.4264 | 0.02936 | -0.0109 | 48.5831
14.5 | 1.4451 | 0.0323 | -0.0102 | 44.7399
15 | 1.4619 | 0.0355 | -0.0095 | 41.1803
15.5 | 1.474 | 0.03916 | -0.0088 | 37.6404
16 | 1.4892 | 0.04253 | -0.0082 | 35.0153
16.5 | 1.4988 | 0.04639 | -0.0075 | 32.3087
17 | 1.5087 | 0.05036 | -0.007 | 29.9583
17.5 | 1.5193 | 0.05436 | -0.0068 | 27.9489
18 | 1.5266 | 0.05888 | -0.0069 | 25.9273
18.5 | 1.5319 | 0.06375 | -0.0072 | 24.0298
19 | 1.5395 | 0.06857 | -0.0079 | 22.4515
19.5 | 1.5444 | 0.07384 | -0.0089 | 20.9155
20 | 1.5468 | 0.07954 | -0.0103 | 19.4468

## 91. Re 7M Mach 0.10 (1)
BIGFOIL.COM POLAR EXPORT
NACA63-420 a=0.2
NACA63-420 a=0.2 |  |  |  | Cl Max: | 1.742 | at alpha= | 16.5 | deg
JavaFoil+Calcfoil stall+Eppler ext transition |  |  |  | L/D Max: | 120.809 | at alpha= | 7 | deg
Re: | 7000000 |  |  | Cd Min: | 0.00554 | at alpha= | -2.5 | deg
Mach: | 0.1 |  |  | Cl=0 at alpha= | -2.1984 | deg
|  |  |  | @ Cl=0.1, Cd= | 0.00559
|  |  |  | @ Cl=0.4, Cd= | 0.005769
|  |  |  | @ Cl=0.6, Cd= | 0.0061529
alpha (deg) | Cl | Cd | Cm | Cl/Cd
-20 | -0.942 | 0.12226 | -0.007 | -7.703
-19.5 | -0.971 | 0.10812 | -0.007 | -8.978
-19 | -1.012 | 0.08438 | -0.008 | -11.997
-18.5 | -1.045 | 0.06928 | -0.009 | -15.086
-18 | -1.07 | 0.06017 | -0.01 | -17.776
-17.5 | -1.09 | 0.0528 | -0.01 | -20.646
-17 | -1.108 | 0.04621 | -0.011 | -23.973
-16.5 | -1.122 | 0.0403 | -0.011 | -27.848
-16 | -1.132 | 0.03566 | -0.012 | -31.743
-15.5 | -1.137 | 0.03178 | -0.013 | -35.791
-15 | -1.137 | 0.02881 | -0.013 | -39.479
-14.5 | -1.134 | 0.02575 | -0.014 | -44.05
-14 | -1.126 | 0.02327 | -0.015 | -48.392
-13.5 | -1.113 | 0.02118 | -0.015 | -52.551
-13 | -1.096 | 0.01936 | -0.016 | -56.6
-12.5 | -1.073 | 0.01791 | -0.017 | -59.935
-12 | -1.047 | 0.01649 | -0.017 | -63.489
-11.5 | -1.016 | 0.01526 | -0.018 | -66.605
-11 | -0.982 | 0.01412 | -0.019 | -69.555
-10.5 | -0.944 | 0.01311 | -0.019 | -72.058
-10 | -0.903 | 0.01228 | -0.02 | -73.51
-9.5 | -0.858 | 0.01153 | -0.021 | -74.428
-9 | -0.81 | 0.01093 | -0.021 | -74.167
-8.5 | -0.76 | 0.01029 | -0.022 | -73.877
-8 | -0.713 | 0.00872 | -0.023 | -81.803
-7.5 | -0.655 | 0.00888 | -0.024 | -73.772
-7 | -0.595 | 0.00859 | -0.024 | -69.316
-6.5 | -0.535 | 0.00835 | -0.025 | -64.12
-6 | -0.475 | 0.00815 | -0.026 | -58.245
-5.5 | -0.413 | 0.00795 | -0.026 | -52
-5 | -0.352 | 0.00736 | -0.027 | -47.734
-4.5 | -0.289 | 0.00718 | -0.028 | -40.277
-4 | -0.227 | 0.00692 | -0.028 | -32.785
-3.5 | -0.164 | 0.0065 | -0.029 | -25.245
-3 | -0.101 | 0.00559 | -0.03 | -18.085
-2.5 | -0.038 | 0.00554 | -0.03 | -6.875
-2 | 0.025 | 0.00555 | -0.031 | 4.55
-1.5 | 0.089 | 0.00559 | -0.032 | 15.838
-1 | 0.152 | 0.00559 | -0.032 | 27.201
-0.5 | 0.215 | 0.00563 | -0.033 | 38.21
0 | 0.279 | 0.00566 | -0.034 | 49.206
0.5 | 0.342 | 0.00575 | -0.035 | 59.494
1 | 0.403 | 0.00577 | -0.035 | 69.858
1.5 | 0.466 | 0.00589 | -0.036 | 79.17
2 | 0.529 | 0.00599 | -0.037 | 88.339
2.5 | 0.591 | 0.00613 | -0.037 | 96.549
3 | 0.654 | 0.00629 | -0.038 | 103.936
3.5 | 0.716 | 0.00649 | -0.039 | 110.338
4 | 0.778 | 0.00673 | -0.039 | 115.608
4.5 | 0.835 | 0.007 | -0.04 | 119.256
5 | 0.891 | 0.00774 | -0.04 | 115.141
5.5 | 0.949 | 0.00814 | -0.041 | 116.548
6 | 1.007 | 0.0085 | -0.041 | 118.384
6.5 | 1.064 | 0.00887 | -0.042 | 119.878
7 | 1.12 | 0.00927 | -0.043 | 120.809
7.5 | 1.175 | 0.00989 | -0.043 | 118.865
8 | 1.227 | 0.01082 | -0.044 | 113.375
8.5 | 1.277 | 0.01226 | -0.044 | 104.166
9 | 1.325 | 0.0137 | -0.044 | 96.7
9.5 | 1.373 | 0.01472 | -0.045 | 93.314
10 | 1.42 | 0.01574 | -0.045 | 90.214
10.5 | 1.465 | 0.01679 | -0.046 | 87.283
11 | 1.504 | 0.01957 | -0.046 | 76.861
11.5 | 1.544 | 0.02083 | -0.047 | 74.102
12 | 1.581 | 0.02207 | -0.047 | 71.63
12.5 | 1.615 | 0.02347 | -0.048 | 68.805
13 | 1.646 | 0.02494 | -0.048 | 65.994
13.5 | 1.673 | 0.0265 | -0.049 | 63.118
14 | 1.695 | 0.02816 | -0.049 | 60.185
14.5 | 1.712 | 0.03001 | -0.05 | 57.065
15 | 1.726 | 0.03183 | -0.05 | 54.232
15.5 | 1.736 | 0.03395 | -0.051 | 51.127
16 | 1.741 | 0.03624 | -0.051 | 48.036
16.5 | 1.742 | 0.03859 | -0.052 | 45.143
17 | 1.737 | 0.04122 | -0.052 | 42.131
17.5 | 1.726 | 0.04364 | -0.052 | 39.55
18 | 1.711 | 0.04658 | -0.053 | 36.741
18.5 | 1.692 | 0.04959 | -0.053 | 34.126
19 | 1.669 | 0.05329 | -0.053 | 31.32
19.5 | 1.643 | 0.0565 | -0.054 | 29.075
20 | 1.613 | 0.06039 | -0.054 | 26.713

## 92. Re 7M Mach 0.10 (2)
BIGFOIL.COM POLAR EXPORT
NACA63-420 a=0.2
NACA63-420 a=0.2 |  |  |  | Cl Max: | 1.5412 | at alpha= | 20 | deg
XFOIL ncrit=9 |  |  |  | L/D Max: | 163.959 | at alpha= | 6.5 | deg
Re: | 7000000 |  |  | Cd Min: | 0.08229 | at alpha= | 20 | deg
Mach: | 0.1 |  |  | Cl=0 at alpha= | -2.2166 | deg
|  |  |  | @ Cl=0.1, Cd= | 0.0047911
|  |  |  | @ Cl=0.4, Cd= | 0.0047738
|  |  |  | @ Cl=0.6, Cd= | 0.0049499
alpha (deg) | Cl | Cd | Cm | Cl/Cd
-20 | -1.3856 | 0.05132 | -0.0558 | -26.9992
-19.5 | -1.3802 | 0.04643 | -0.057 | -29.7265
-18.5 | -1.3612 | 0.0381 | -0.0581 | -35.727
-18 | -1.3496 | 0.03447 | -0.0579 | -39.1529
-17.5 | -1.3361 | 0.0312 | -0.0574 | -42.8237
-17 | -1.3199 | 0.0284 | -0.0565 | -46.4754
-16.5 | -1.3027 | 0.02578 | -0.0553 | -50.5314
-16 | -1.2854 | 0.02332 | -0.0536 | -55.1201
-15.5 | -1.2662 | 0.02114 | -0.0517 | -59.8959
-15 | -1.2418 | 0.01939 | -0.0498 | -64.0433
-14.5 | -1.2203 | 0.01763 | -0.0472 | -69.2172
-14 | -1.1932 | 0.01629 | -0.0447 | -73.2474
-13.5 | -1.1675 | 0.01507 | -0.0417 | -77.4718
-13 | -1.1465 | 0.01392 | -0.0375 | -82.3635
-12.5 | -1.1421 | 0.01251 | -0.0299 | -91.295
-12 | -1.0999 | 0.01184 | -0.028 | -92.897
-11.5 | -1.0522 | 0.01134 | -0.0269 | -92.7866
-11 | -1.0034 | 0.01079 | -0.026 | -92.9935
-10.5 | -0.9515 | 0.01037 | -0.0255 | -91.7551
-10 | -0.8987 | 0.00995 | -0.0252 | -90.3216
-9.5 | -0.8441 | 0.0096 | -0.0251 | -87.9271
-9 | -0.789 | 0.00924 | -0.0251 | -85.3896
-8.5 | -0.7327 | 0.00895 | -0.0253 | -81.8659
-8 | -0.6761 | 0.00862 | -0.0255 | -78.4339
-7 | -0.5609 | 0.00809 | -0.0263 | -69.3325
-6.5 | -0.5029 | 0.00785 | -0.0268 | -64.0637
-6 | -0.4446 | 0.00757 | -0.0274 | -58.7318
-5.5 | -0.3868 | 0.00723 | -0.0279 | -53.4993
-5 | -0.3284 | 0.00692 | -0.0285 | -47.4566
-4.5 | -0.2692 | 0.00667 | -0.0292 | -40.3598
-4 | -0.21 | 0.00643 | -0.03 | -32.6594
-3.5 | -0.1505 | 0.00615 | -0.0308 | -24.4715
-3 | -0.0917 | 0.00579 | -0.0316 | -15.8377
-2.5 | -0.0335 | 0.00532 | -0.0324 | -6.297
-2 | 0.0256 | 0.0049 | -0.0333 | 5.2245
-1.5 | 0.0863 | 0.0048 | -0.0343 | 17.9792
-1 | 0.1477 | 0.00476 | -0.0354 | 31.0294
-0.5 | 0.209 | 0.00475 | -0.0365 | 44
0 | 0.27 | 0.00473 | -0.0376 | 57.0825
0.5 | 0.3312 | 0.00473 | -0.0387 | 70.0211
1 | 0.3923 | 0.00477 | -0.0398 | 82.2432
1.5 | 0.4538 | 0.0048 | -0.0409 | 94.5417
2 | 0.5147 | 0.00486 | -0.042 | 105.9053
2.5 | 0.5758 | 0.00493 | -0.0432 | 116.7951
3 | 0.6366 | 0.00498 | -0.0442 | 127.8313
3.5 | 0.6972 | 0.00509 | -0.0453 | 136.9745
4 | 0.7572 | 0.00521 | -0.0463 | 145.3359
4.5 | 0.8168 | 0.00536 | -0.0473 | 152.3881
5 | 0.8752 | 0.00561 | -0.0481 | 156.0071
5.5 | 0.9336 | 0.00583 | -0.0488 | 160.1372
6 | 0.9909 | 0.00611 | -0.0495 | 162.1768
6.5 | 1.0477 | 0.00639 | -0.05 | 163.9593
7 | 1.101 | 0.00688 | -0.0501 | 160.0291
7.5 | 1.1503 | 0.00756 | -0.0496 | 152.1561
8 | 1.1964 | 0.00828 | -0.0486 | 144.4928
8.5 | 1.2391 | 0.00904 | -0.047 | 137.0686
9 | 1.2763 | 0.00984 | -0.0445 | 129.7053
9.5 | 1.2974 | 0.01063 | -0.0391 | 122.0508
10 | 1.3058 | 0.01184 | -0.0324 | 110.2872
10.5 | 1.3208 | 0.01333 | -0.0277 | 99.0848
11 | 1.3404 | 0.01488 | -0.0241 | 90.0806
11.5 | 1.3561 | 0.0168 | -0.0205 | 80.7202
12 | 1.3651 | 0.01923 | -0.0168 | 70.988
12.5 | 1.3732 | 0.02188 | -0.0134 | 62.7605
13 | 1.3777 | 0.02469 | -0.0098 | 55.7999
14.5 | 1.4407 | 0.03392 | -0.0094 | 42.4735
15 | 1.4574 | 0.03719 | -0.0087 | 39.188
15.5 | 1.4689 | 0.04094 | -0.0079 | 35.8793
16 | 1.4826 | 0.04446 | -0.0072 | 33.3468
16.5 | 1.491 | 0.04853 | -0.0065 | 30.7233
17 | 1.5006 | 0.05263 | -0.0061 | 28.5123
17.5 | 1.5105 | 0.05684 | -0.0059 | 26.5746
18 | 1.5167 | 0.0616 | -0.0061 | 24.6218
18.5 | 1.523 | 0.0665 | -0.0066 | 22.9023
19 | 1.5311 | 0.0714 | -0.0074 | 21.444
19.5 | 1.5374 | 0.07658 | -0.0085 | 20.0757
20 | 1.5412 | 0.08229 | -0.0099 | 18.7289

## 93. Re 7M Mach 0.25 (1)
BIGFOIL.COM POLAR EXPORT
NACA63-420 a=0.2
NACA63-420 a=0.2 |  |  |  | Cl Max: | 1.685 | at alpha= | 14.5 | deg
JavaFoil+Calcfoil stall+Eppler ext transition |  |  |  | L/D Max: | 116.608 | at alpha= | 4 | deg
Re: | 7000000 |  |  | Cd Min: | 0.00561 | at alpha= | -2 | deg
Mach: | 0.25 |  |  | Cl=0 at alpha= | -2.2 | deg
|  |  |  | @ Cl=0.1, Cd= | 0.0056241
|  |  |  | @ Cl=0.4, Cd= | 0.0058367
|  |  |  | @ Cl=0.6, Cd= | 0.0062436
alpha (deg) | Cl | Cd | Cm | Cl/Cd
-18.5 | -0.678 | 0.13123 | -0.007 | -5.168
-18 | -0.73 | 0.12001 | -0.008 | -6.081
-17.5 | -0.78 | 0.10792 | -0.008 | -7.224
-17 | -0.828 | 0.09538 | -0.009 | -8.676
-16.5 | -0.893 | 0.06914 | -0.011 | -12.912
-16 | -0.944 | 0.05376 | -0.012 | -17.558
-15.5 | -0.978 | 0.04682 | -0.012 | -20.893
-15 | -1.012 | 0.03811 | -0.013 | -26.556
-14.5 | -1.034 | 0.03301 | -0.014 | -31.33
-14 | -1.048 | 0.02898 | -0.015 | -36.159
-13.5 | -1.052 | 0.02636 | -0.015 | -39.927
-13 | -1.052 | 0.02339 | -0.016 | -44.963
-12.5 | -1.045 | 0.02079 | -0.017 | -50.245
-12 | -1.03 | 0.01877 | -0.018 | -54.87
-11.5 | -1.008 | 0.01712 | -0.018 | -58.9
-11 | -0.981 | 0.01571 | -0.019 | -62.424
-10.5 | -0.948 | 0.0145 | -0.02 | -65.377
-10 | -0.911 | 0.01333 | -0.02 | -68.321
-9.5 | -0.868 | 0.01248 | -0.021 | -69.588
-9 | -0.823 | 0.01165 | -0.022 | -70.628
-8.5 | -0.773 | 0.01139 | -0.023 | -67.898
-8 | -0.719 | 0.01031 | -0.023 | -69.789
-7.5 | -0.671 | 0.0092 | -0.024 | -72.932
-7 | -0.61 | 0.00891 | -0.025 | -68.47
-6.5 | -0.549 | 0.00865 | -0.026 | -63.436
-6 | -0.487 | 0.00833 | -0.026 | -58.432
-5.5 | -0.424 | 0.00812 | -0.027 | -52.266
-5 | -0.361 | 0.00751 | -0.028 | -48.051
-4.5 | -0.297 | 0.00732 | -0.028 | -40.587
-4 | -0.233 | 0.00707 | -0.029 | -32.94
-3.5 | -0.169 | 0.00672 | -0.03 | -25.073
-3 | -0.104 | 0.00565 | -0.031 | -18.368
-2.5 | -0.039 | 0.00563 | -0.031 | -6.947
-2 | 0.026 | 0.00561 | -0.032 | 4.626
-1.5 | 0.091 | 0.00562 | -0.033 | 16.194
-1 | 0.156 | 0.00565 | -0.033 | 27.628
-0.5 | 0.221 | 0.00569 | -0.034 | 38.838
0 | 0.286 | 0.00574 | -0.035 | 49.828
0.5 | 0.351 | 0.00579 | -0.036 | 60.71
1 | 0.414 | 0.00585 | -0.036 | 70.885
1.5 | 0.479 | 0.00596 | -0.037 | 80.362
2 | 0.543 | 0.00611 | -0.038 | 88.916
2.5 | 0.607 | 0.00626 | -0.038 | 97.065
3 | 0.672 | 0.00644 | -0.039 | 104.301
3.5 | 0.735 | 0.00673 | -0.04 | 109.341
4 | 0.795 | 0.00682 | -0.04 | 116.608
4.5 | 0.852 | 0.00763 | -0.041 | 111.651
5 | 0.911 | 0.0081 | -0.041 | 112.451
5.5 | 0.97 | 0.00852 | -0.042 | 113.859
6 | 1.029 | 0.00893 | -0.042 | 115.285
6.5 | 1.088 | 0.00936 | -0.043 | 116.2
7 | 1.145 | 0.00985 | -0.043 | 116.21
7.5 | 1.201 | 0.01052 | -0.044 | 114.192
8 | 1.253 | 0.01185 | -0.045 | 105.726
8.5 | 1.304 | 0.0133 | -0.045 | 98
9 | 1.352 | 0.01478 | -0.045 | 91.467
9.5 | 1.4 | 0.01599 | -0.046 | 87.526
10 | 1.446 | 0.01708 | -0.046 | 84.68
10.5 | 1.49 | 0.01833 | -0.047 | 81.271
11 | 1.527 | 0.02138 | -0.047 | 71.419
11.5 | 1.564 | 0.0228 | -0.048 | 68.585
12 | 1.597 | 0.02428 | -0.048 | 65.747
12.5 | 1.626 | 0.02589 | -0.049 | 62.8
13 | 1.65 | 0.02763 | -0.049 | 59.726
13.5 | 1.669 | 0.02951 | -0.05 | 56.555
14 | 1.68 | 0.03151 | -0.05 | 53.318
14.5 | 1.685 | 0.03375 | -0.051 | 49.929
15 | 1.684 | 0.03599 | -0.051 | 46.794
15.5 | 1.676 | 0.03864 | -0.052 | 43.384
16 | 1.661 | 0.04161 | -0.052 | 39.928
16.5 | 1.64 | 0.04476 | -0.052 | 36.633
17 | 1.608 | 0.04809 | -0.053 | 33.437
17.5 | 1.567 | 0.05174 | -0.053 | 30.29
18 | 1.519 | 0.05586 | -0.053 | 27.199
18.5 | 1.464 | 0.06021 | -0.054 | 24.32
19 | 1.402 | 0.0657 | -0.054 | 21.337
19.5 | 1.334 | 0.0716 | -0.054 | 18.632

## 94. Re 7M Mach 0.25 (2)
BIGFOIL.COM POLAR EXPORT
NACA63-420 a=0.2
NACA63-420 a=0.2 |  |  |  | Cl Max: | 1.4973 | at alpha= | 20 | deg
XFOIL ncrit=9 |  |  |  | L/D Max: | 164.057 | at alpha= | 6.5 | deg
Re: | 7000000 |  |  | Cd Min: | 0.09929 | at alpha= | 20 | deg
Mach: | 0.25 |  |  | Cl=0 at alpha= | -2.2237 | deg
|  |  |  | @ Cl=0.1, Cd= | 0.0048424
|  |  |  | @ Cl=0.4, Cd= | 0.0048263
|  |  |  | @ Cl=0.6, Cd= | 0.0050127
alpha (deg) | Cl | Cd | Cm | Cl/Cd
-20 | -1.2738 | 0.07573 | -0.0538 | -16.8203
-19.5 | -1.2892 | 0.06682 | -0.0584 | -19.2936
-19 | -1.2979 | 0.05922 | -0.0616 | -21.9166
-18.5 | -1.2998 | 0.05277 | -0.0639 | -24.6314
-18 | -1.299 | 0.04699 | -0.0653 | -27.6442
-17.5 | -1.2945 | 0.04189 | -0.0661 | -30.9024
-17 | -1.2843 | 0.03757 | -0.0662 | -34.1842
-16 | -1.2582 | 0.03025 | -0.0648 | -41.5934
-15.5 | -1.2432 | 0.02712 | -0.0634 | -45.8407
-15 | -1.2236 | 0.02447 | -0.0616 | -50.0041
-14.5 | -1.2069 | 0.02181 | -0.0593 | -55.337
-14 | -1.1799 | 0.01991 | -0.0571 | -59.2617
-13.5 | -1.157 | 0.01794 | -0.0543 | -64.4928
-13 | -1.1318 | 0.01627 | -0.0512 | -69.5636
-12.5 | -1.104 | 0.01491 | -0.0479 | -74.0443
-12 | -1.0821 | 0.01361 | -0.0433 | -79.5077
-11.5 | -1.076 | 0.01224 | -0.0354 | -87.9085
-11 | -1.0316 | 0.01155 | -0.0329 | -89.316
-10.5 | -0.9816 | 0.01097 | -0.0313 | -89.4804
-10 | -0.9283 | 0.01049 | -0.0302 | -88.4938
-9.5 | -0.8733 | 0.01002 | -0.0294 | -87.1557
-9 | -0.8165 | 0.00963 | -0.0288 | -84.7871
-8.5 | -0.7587 | 0.00925 | -0.0285 | -82.0216
-8 | -0.6999 | 0.00892 | -0.0284 | -78.4641
-7.5 | -0.6405 | 0.00861 | -0.0284 | -74.3902
-7 | -0.5805 | 0.00831 | -0.0286 | -69.8556
-6.5 | -0.52 | 0.00806 | -0.0289 | -64.5161
-6 | -0.4595 | 0.00776 | -0.0292 | -59.2139
-5.5 | -0.3994 | 0.00744 | -0.0296 | -53.6828
-5 | -0.3391 | 0.00707 | -0.03 | -47.9632
-4.5 | -0.278 | 0.00679 | -0.0306 | -40.9426
-4 | -0.2165 | 0.00653 | -0.0313 | -33.1547
-3.5 | -0.1549 | 0.00625 | -0.0321 | -24.784
-3 | -0.0938 | 0.00593 | -0.0328 | -15.8179
-2.5 | -0.0336 | 0.00539 | -0.0336 | -6.2338
-2 | 0.0272 | 0.00495 | -0.0344 | 5.4949
-1.5 | 0.0903 | 0.00485 | -0.0355 | 18.6186
-1 | 0.154 | 0.0048 | -0.0366 | 32.0833
-0.5 | 0.2174 | 0.00481 | -0.0377 | 45.1975
0 | 0.2809 | 0.00477 | -0.0389 | 58.8889
0.5 | 0.3442 | 0.0048 | -0.04 | 71.7083
1 | 0.4079 | 0.00483 | -0.0411 | 84.4513
1.5 | 0.4714 | 0.00488 | -0.0423 | 96.5984
2 | 0.5347 | 0.00496 | -0.0434 | 107.8024
2.5 | 0.5983 | 0.00501 | -0.0445 | 119.4212
3 | 0.6612 | 0.00511 | -0.0456 | 129.3933
3.5 | 0.7246 | 0.00518 | -0.0466 | 139.8842
4 | 0.7868 | 0.00533 | -0.0476 | 147.6173
4.5 | 0.8488 | 0.0055 | -0.0485 | 154.3273
5 | 0.9096 | 0.00574 | -0.0492 | 158.4669
5.5 | 0.9701 | 0.00598 | -0.0498 | 162.2241
6 | 1.0296 | 0.00629 | -0.0503 | 163.6884
6.5 | 1.0877 | 0.00663 | -0.0505 | 164.0573
7 | 1.143 | 0.00711 | -0.0503 | 160.7595
7.5 | 1.193 | 0.00779 | -0.0493 | 153.1451
8 | 1.2361 | 0.00864 | -0.0472 | 143.0671
8.5 | 1.272 | 0.00955 | -0.044 | 133.1937
9 | 1.2816 | 0.01056 | -0.0362 | 121.3636
9.5 | 1.2935 | 0.01196 | -0.0301 | 108.1522
10 | 1.3064 | 0.01376 | -0.025 | 94.9419
10.5 | 1.3183 | 0.01591 | -0.0205 | 82.8598
11 | 1.3352 | 0.01803 | -0.017 | 74.0544
11.5 | 1.349 | 0.02047 | -0.0136 | 65.9013
12 | 1.3512 | 0.02374 | -0.0097 | 56.9166
12.5 | 1.3579 | 0.02699 | -0.0067 | 50.3112
13.5 | 1.3925 | 0.03474 | -0.007 | 40.0835
14 | 1.4066 | 0.03845 | -0.006 | 36.5826
14.5 | 1.4188 | 0.04234 | -0.005 | 33.5097
15 | 1.4292 | 0.04626 | -0.0038 | 30.8949
15.5 | 1.4383 | 0.05047 | -0.0028 | 28.4981
16 | 1.4476 | 0.05482 | -0.0022 | 26.4064
16.5 | 1.4545 | 0.05962 | -0.0019 | 24.3962
17 | 1.4646 | 0.06431 | -0.0021 | 22.7741
17.5 | 1.4712 | 0.06956 | -0.0026 | 21.1501
18 | 1.4761 | 0.07517 | -0.0034 | 19.6368
18.5 | 1.4835 | 0.0807 | -0.0046 | 18.3829
19 | 1.4864 | 0.08695 | -0.0062 | 17.0949
19.5 | 1.4917 | 0.09305 | -0.008 | 16.0312
20 | 1.4973 | 0.09929 | -0.0102 | 15.0801

## 95. Re 7M Mach 0.50 (1)
BIGFOIL.COM POLAR EXPORT
NACA63-420 a=0.2
NACA63-420 a=0.2 |  |  |  | Cl Max: | 1.533 | at alpha= | 10.5 | deg
JavaFoil+Calcfoil stall+Eppler ext transition |  |  |  | L/D Max: | 101.105 | at alpha= | 4 | deg
Re: | 7000000 |  |  | Cd Min: | 0.00588 | at alpha= | -2 | deg
Mach: | 0.5 |  |  | Cl=0 at alpha= | -2.1986 | deg
|  |  |  | @ Cl=0.1, Cd= | 0.0058897
|  |  |  | @ Cl=0.4, Cd= | 0.0062442
|  |  |  | @ Cl=0.6, Cd= | 0.0069236
alpha (deg) | Cl | Cd | Cm | Cl/Cd
-20 | -1.036 | 0.14936 | -0.007 | -6.934
-19.5 | -1.001 | 0.14964 | -0.007 | -6.69
-19 | -0.97 | 0.14303 | -0.007 | -6.785
-18.5 | -0.947 | 0.14753 | -0.008 | -6.419
-18 | -0.919 | 0.13652 | -0.008 | -6.731
-17.5 | -0.886 | 0.13256 | -0.008 | -6.685
-17 | -0.855 | 0.12716 | -0.008 | -6.723
-16.5 | -0.832 | 0.12705 | -0.009 | -6.546
-16 | -0.803 | 0.11808 | -0.009 | -6.8
-15.5 | -0.77 | 0.11674 | -0.009 | -6.592
-15 | -0.739 | 0.10976 | -0.009 | -6.731
-14.5 | -0.714 | 0.11076 | -0.01 | -6.443
-14 | -0.685 | 0.10079 | -0.01 | -6.792
-13.5 | -0.653 | 0.09538 | -0.01 | -6.851
-13 | -0.625 | 0.08806 | -0.01 | -7.099
-12.5 | -0.599 | 0.08072 | -0.011 | -7.422
-12 | -0.566 | 0.08684 | -0.01 | -6.521
-11.5 | -0.537 | 0.09094 | -0.011 | -5.908
-11 | -0.508 | 0.09044 | -0.011 | -5.617
-10.5 | -0.494 | 0.06158 | -0.016 | -8.021
-10 | -0.742 | 0.02458 | -0.022 | -30.192
-9.5 | -0.83 | 0.0195 | -0.023 | -42.576
-9 | -0.834 | 0.01698 | -0.024 | -49.095
-8.5 | -0.808 | 0.01518 | -0.025 | -53.26
-8 | -0.762 | 0.01368 | -0.025 | -55.712
-7.5 | -0.71 | 0.01307 | -0.026 | -54.278
-7 | -0.653 | 0.0121 | -0.027 | -53.969
-6.5 | -0.594 | 0.01048 | -0.028 | -56.746
-6 | -0.531 | 0.00991 | -0.029 | -53.591
-5.5 | -0.466 | 0.00893 | -0.03 | -52.185
-5 | -0.402 | 0.00871 | -0.031 | -46.112
-4.5 | -0.331 | 0.00799 | -0.032 | -41.444
-4 | -0.26 | 0.0077 | -0.033 | -33.773
-3.5 | -0.188 | 0.00738 | -0.033 | -25.482
-3 | -0.116 | 0.00591 | -0.034 | -19.622
-2.5 | -0.044 | 0.0059 | -0.035 | -7.408
-2 | 0.029 | 0.00588 | -0.036 | 4.935
-1.5 | 0.102 | 0.00589 | -0.037 | 17.268
-1 | 0.175 | 0.00595 | -0.037 | 29.328
-0.5 | 0.247 | 0.00606 | -0.038 | 40.794
0 | 0.32 | 0.00616 | -0.039 | 51.94
0.5 | 0.393 | 0.00623 | -0.04 | 63.064
1 | 0.462 | 0.00637 | -0.04 | 72.617
1.5 | 0.531 | 0.00661 | -0.041 | 80.45
2 | 0.599 | 0.00692 | -0.042 | 86.657
2.5 | 0.668 | 0.00717 | -0.042 | 93.171
3 | 0.736 | 0.00752 | -0.043 | 97.816
3.5 | 0.803 | 0.00796 | -0.044 | 100.828
4 | 0.869 | 0.00859 | -0.044 | 101.105
4.5 | 0.934 | 0.00936 | -0.045 | 99.777
5 | 0.999 | 0.01005 | -0.045 | 99.423
5.5 | 1.064 | 0.01067 | -0.046 | 99.673
6 | 1.128 | 0.0113 | -0.047 | 99.787
6.5 | 1.191 | 0.01198 | -0.047 | 99.431
7 | 1.251 | 0.01297 | -0.048 | 96.464
7.5 | 1.308 | 0.0148 | -0.048 | 88.405
8 | 1.361 | 0.01705 | -0.049 | 79.8
8.5 | 1.41 | 0.01929 | -0.049 | 73.075
9 | 1.454 | 0.02114 | -0.05 | 68.752
9.5 | 1.491 | 0.023 | -0.05 | 64.839
10 | 1.516 | 0.02773 | -0.051 | 54.673
10.5 | 1.533 | 0.03024 | -0.051 | 50.688
11 | 1.528 | 0.03319 | -0.052 | 46.057
11.5 | 1.481 | 0.03691 | -0.052 | 40.113
12 | 1.324 | 0.04175 | -0.053 | 31.724
12.5 | 0.955 | 0.04813 | -0.053 | 19.846
13 | 0.985 | 0.05015 | -0.053 | 19.635
13.5 | 1.009 | 0.05771 | -0.053 | 17.483
14 | 1.038 | 0.05962 | -0.054 | 17.402
14.5 | 1.064 | 0.06627 | -0.054 | 16.055
15 | 1.095 | 0.06603 | -0.055 | 16.586
15.5 | 1.119 | 0.07468 | -0.055 | 14.978

## 96. Re 7M Mach 0.50 (2)
BIGFOIL.COM POLAR EXPORT
NACA63-420 a=0.2
NACA63-420 a=0.2 |  |  |  | Cl Max: | 1.3584 | at alpha= | 18.5 | deg
XFOIL ncrit=9 |  |  |  | L/D Max: | 166.547 | at alpha= | 5 | deg
Re: | 7000000 |  |  | Cd Min: | 0.16647 | at alpha= | 20 | deg
Mach: | 0.5 |  |  | Cl=0 at alpha= | -2.258 | deg
|  |  |  | @ Cl=0.1, Cd= | 0.0051373
|  |  |  | @ Cl=0.4, Cd= | 0.0050979
|  |  |  | @ Cl=0.6, Cd= | 0.0053362
alpha (deg) | Cl | Cd | Cm | Cl/Cd
-12 | -1.1005 | 0.02344 | -0.0839 | -46.9497
-11 | -1.0266 | 0.01867 | -0.0758 | -54.9866
-10.5 | -0.9965 | 0.01633 | -0.0714 | -61.0227
-10 | -0.9564 | 0.01462 | -0.0671 | -65.4172
-9.5 | -0.9162 | 0.01314 | -0.0625 | -69.726
-9 | -0.8787 | 0.01191 | -0.0571 | -73.7783
-8.5 | -0.846 | 0.01111 | -0.0501 | -76.1476
-8 | -0.7884 | 0.01049 | -0.0465 | -75.1573
-7.5 | -0.7262 | 0.00994 | -0.0437 | -73.0584
-7 | -0.6601 | 0.00945 | -0.0417 | -69.8519
-6.5 | -0.592 | 0.00905 | -0.0403 | -65.4144
-6 | -0.5229 | 0.00863 | -0.0393 | -60.591
-5.5 | -0.453 | 0.00828 | -0.0386 | -54.7101
-5 | -0.3833 | 0.00789 | -0.0381 | -48.5805
-4.5 | -0.3145 | 0.00742 | -0.0378 | -42.3854
-4 | -0.2438 | 0.00711 | -0.0379 | -34.2897
-3.5 | -0.1724 | 0.00678 | -0.0383 | -25.4277
-3 | -0.1018 | 0.00642 | -0.0387 | -15.8567
-2 | 0.0354 | 0.00519 | -0.0398 | 6.8208
-1.5 | 0.109 | 0.00513 | -0.0408 | 21.2476
-1 | 0.1832 | 0.00509 | -0.042 | 35.9921
-0.5 | 0.2572 | 0.00507 | -0.0432 | 50.7298
0 | 0.3308 | 0.00507 | -0.0444 | 65.2465
0.5 | 0.4052 | 0.0051 | -0.0457 | 79.451
1 | 0.4787 | 0.0052 | -0.0468 | 92.0577
1.5 | 0.5533 | 0.00526 | -0.048 | 105.1901
2 | 0.6268 | 0.00538 | -0.0491 | 116.5056
2.5 | 0.7013 | 0.00547 | -0.0502 | 128.2084
3 | 0.7748 | 0.0056 | -0.0511 | 138.3571
3.5 | 0.8489 | 0.00574 | -0.0519 | 147.892
4 | 0.9219 | 0.00592 | -0.0525 | 155.7264
4.5 | 0.9952 | 0.0061 | -0.0529 | 163.1475
5 | 1.0659 | 0.0064 | -0.0528 | 166.5469
5.5 | 1.1318 | 0.00686 | -0.0519 | 164.9854
6 | 1.1945 | 0.00739 | -0.0504 | 161.6373
6.5 | 1.2493 | 0.00803 | -0.0476 | 155.5791
7 | 1.2833 | 0.00878 | -0.0414 | 146.1617
7.5 | 1.3008 | 0.01011 | -0.0337 | 128.6647
8 | 1.3224 | 0.01189 | -0.0277 | 111.2195
8.5 | 1.3259 | 0.01468 | -0.0208 | 90.3202
10 | 1.2915 | 0.02722 | -0.0028 | 47.4467
10.5 | 1.2906 | 0.0317 | 0.0008 | 40.7129
11 | 1.2932 | 0.03626 | 0.0036 | 35.6646
11.5 | 1.2965 | 0.04111 | 0.0058 | 31.5373
12 | 1.301 | 0.04612 | 0.0075 | 28.209
12.5 | 1.2943 | 0.05225 | 0.0086 | 24.7713
13 | 1.2844 | 0.05901 | 0.0089 | 21.7658
13.5 | 1.2842 | 0.0651 | 0.0092 | 19.7266
14.5 | 1.307 | 0.07743 | 0.0066 | 16.8798
15 | 1.3179 | 0.08357 | 0.0058 | 15.77
15.5 | 1.326 | 0.09024 | 0.0043 | 14.6941
16 | 1.3341 | 0.09719 | 0.0025 | 13.7267
16.5 | 1.3413 | 0.10447 | 0.0001 | 12.8391
17 | 1.3487 | 0.11195 | -0.0025 | 12.0473
17.5 | 1.3523 | 0.12007 | -0.0059 | 11.2626
18 | 1.3562 | 0.12828 | -0.0096 | 10.5722
18.5 | 1.3584 | 0.13692 | -0.0139 | 9.9211
19 | 1.3551 | 0.14636 | -0.019 | 9.2587
19.5 | 1.3487 | 0.15635 | -0.0249 | 8.6262
20 | 1.3426 | 0.16647 | -0.0311 | 8.0651

## 97. Re 8M Mach 0.00 (1)
BIGFOIL.COM POLAR EXPORT
NACA63-420 a=0.2
NACA63-420 a=0.2 |  |  |  | Cl Max: | 1.755 | at alpha= | 16.5 | deg
JavaFoil+Calcfoil stall+Eppler ext transition |  |  |  | L/D Max: | 122.391 | at alpha= | 6.5 | deg
Re: | 8000000 |  |  | Cd Min: | 0.00547 | at alpha= | -2 | deg
Mach: | 0 |  |  | Cl=0 at alpha= | -2.1984 | deg
|  |  |  | @ Cl=0.1, Cd= | 0.0055119
|  |  |  | @ Cl=0.4, Cd= | 0.0057095
|  |  |  | @ Cl=0.6, Cd= | 0.0060862
alpha (deg) | Cl | Cd | Cm | Cl/Cd
-20 | -1.007 | 0.10212 | -0.007 | -9.864
-19.5 | -1.041 | 0.08379 | -0.008 | -12.425
-19 | -1.072 | 0.06869 | -0.009 | -15.606
-18.5 | -1.094 | 0.06029 | -0.009 | -18.138
-18 | -1.112 | 0.05312 | -0.01 | -20.94
-17.5 | -1.128 | 0.04679 | -0.01 | -24.116
-17 | -1.141 | 0.04132 | -0.011 | -27.627
-16.5 | -1.151 | 0.03663 | -0.012 | -31.419
-16 | -1.156 | 0.03264 | -0.012 | -35.432
-15.5 | -1.158 | 0.02929 | -0.013 | -39.526
-15 | -1.153 | 0.02732 | -0.013 | -42.193
-14.5 | -1.148 | 0.02401 | -0.014 | -47.807
-14 | -1.137 | 0.02185 | -0.015 | -52.042
-13.5 | -1.122 | 0.01995 | -0.015 | -56.225
-13 | -1.102 | 0.0183 | -0.016 | -60.221
-12.5 | -1.078 | 0.01698 | -0.017 | -63.46
-12 | -1.05 | 0.01568 | -0.017 | -66.964
-11.5 | -1.018 | 0.01453 | -0.018 | -70.072
-11 | -0.983 | 0.01349 | -0.019 | -72.895
-10.5 | -0.944 | 0.01255 | -0.019 | -75.279
-10 | -0.902 | 0.01178 | -0.02 | -76.593
-9.5 | -0.857 | 0.01108 | -0.021 | -77.385
-9 | -0.809 | 0.01053 | -0.021 | -76.877
-8.5 | -0.76 | 0.00971 | -0.022 | -78.195
-8 | -0.71 | 0.00915 | -0.023 | -77.63
-7.5 | -0.652 | 0.00867 | -0.024 | -75.191
-7 | -0.593 | 0.00839 | -0.024 | -70.666
-6.5 | -0.533 | 0.00816 | -0.025 | -65.32
-6 | -0.472 | 0.00796 | -0.026 | -59.367
-5.5 | -0.411 | 0.00778 | -0.026 | -52.886
-5 | -0.35 | 0.00727 | -0.027 | -48.09
-4.5 | -0.288 | 0.00708 | -0.028 | -40.679
-4 | -0.226 | 0.00688 | -0.028 | -32.824
-3.5 | -0.163 | 0.00657 | -0.029 | -24.838
-3 | -0.101 | 0.00553 | -0.03 | -18.202
-2.5 | -0.038 | 0.00551 | -0.03 | -6.871
-2 | 0.025 | 0.00547 | -0.031 | 4.593
-1.5 | 0.088 | 0.00551 | -0.032 | 15.998
-1 | 0.151 | 0.00552 | -0.032 | 27.367
-0.5 | 0.214 | 0.00557 | -0.033 | 38.425
0 | 0.277 | 0.00562 | -0.034 | 49.347
0.5 | 0.34 | 0.00568 | -0.034 | 59.874
1 | 0.401 | 0.00571 | -0.035 | 70.346
1.5 | 0.464 | 0.00583 | -0.036 | 79.506
2 | 0.526 | 0.00592 | -0.036 | 88.894
2.5 | 0.588 | 0.00605 | -0.037 | 97.218
3 | 0.651 | 0.00624 | -0.038 | 104.306
3.5 | 0.713 | 0.00648 | -0.039 | 109.958
4 | 0.774 | 0.00686 | -0.039 | 112.856
4.5 | 0.832 | 0.00701 | -0.04 | 118.581
5 | 0.888 | 0.00768 | -0.04 | 115.661
5.5 | 0.946 | 0.00801 | -0.041 | 117.984
6 | 1.003 | 0.00834 | -0.041 | 120.33
6.5 | 1.06 | 0.00866 | -0.042 | 122.391
7 | 1.116 | 0.00916 | -0.042 | 121.76
7.5 | 1.171 | 0.00973 | -0.043 | 120.348
8 | 1.221 | 0.01102 | -0.043 | 110.832
8.5 | 1.272 | 0.0122 | -0.044 | 104.282
9 | 1.321 | 0.01335 | -0.044 | 98.974
9.5 | 1.369 | 0.01433 | -0.045 | 95.515
10 | 1.416 | 0.01528 | -0.045 | 92.678
10.5 | 1.462 | 0.01629 | -0.046 | 89.742
11 | 1.501 | 0.01887 | -0.046 | 79.549
11.5 | 1.541 | 0.02003 | -0.047 | 76.951
12 | 1.579 | 0.02123 | -0.047 | 74.349
12.5 | 1.613 | 0.02253 | -0.048 | 71.597
13 | 1.646 | 0.02389 | -0.048 | 68.881
13.5 | 1.673 | 0.02544 | -0.049 | 65.782
14 | 1.697 | 0.02704 | -0.049 | 62.761
14.5 | 1.716 | 0.02867 | -0.05 | 59.866
15 | 1.732 | 0.03039 | -0.05 | 57.003
15.5 | 1.744 | 0.0324 | -0.051 | 53.816
16 | 1.752 | 0.03453 | -0.051 | 50.733
16.5 | 1.755 | 0.03688 | -0.051 | 47.596
17 | 1.753 | 0.0392 | -0.052 | 44.719
17.5 | 1.746 | 0.04178 | -0.052 | 41.793
18 | 1.735 | 0.04448 | -0.053 | 39.015
18.5 | 1.72 | 0.04739 | -0.053 | 36.304
19 | 1.702 | 0.05056 | -0.053 | 33.654
19.5 | 1.681 | 0.0534 | -0.054 | 31.469
20 | 1.655 | 0.05712 | -0.054 | 28.984

## 98. Re 8M Mach 0.00 (2)
BIGFOIL.COM POLAR EXPORT
NACA63-420 a=0.2
NACA63-420 a=0.2 |  |  |  | Cl Max: | 1.5662 | at alpha= | 20 | deg
XFOIL ncrit=9 |  |  |  | L/D Max: | 163.538 | at alpha= | 6.5 | deg
Re: | 8000000 |  |  | Cd Min: | 0.07702 | at alpha= | 20 | deg
Mach: | 0 |  |  | Cl=0 at alpha= | -2.2204 | deg
|  |  |  | @ Cl=0.1, Cd= | 0.0047184
|  |  |  | @ Cl=0.4, Cd= | 0.0046566
|  |  |  | @ Cl=0.6, Cd= | 0.004846
alpha (deg) | Cl | Cd | Cm | Cl/Cd
-20 | -1.4188 | 0.04594 | -0.0553 | -30.8838
-19.5 | -1.4117 | 0.04155 | -0.0561 | -33.9759
-19 | -1.4005 | 0.03775 | -0.0563 | -37.0993
-18.5 | -1.3869 | 0.0344 | -0.0563 | -40.3169
-18 | -1.3747 | 0.0311 | -0.0558 | -44.2026
-17.5 | -1.3584 | 0.02836 | -0.0549 | -47.8984
-17 | -1.3407 | 0.02583 | -0.0538 | -51.9048
-16.5 | -1.3209 | 0.0236 | -0.0524 | -55.9703
-16 | -1.3 | 0.02155 | -0.0508 | -60.3248
-15.5 | -1.2792 | 0.01962 | -0.0487 | -65.1988
-15 | -1.2547 | 0.01804 | -0.0466 | -69.551
-14.5 | -1.2327 | 0.01646 | -0.0439 | -74.8906
-14 | -1.2059 | 0.0153 | -0.0412 | -78.817
-13.5 | -1.1817 | 0.01422 | -0.0377 | -83.1013
-13 | -1.162 | 0.01336 | -0.0326 | -86.976
-12.5 | -1.1414 | 0.01214 | -0.0276 | -94.0198
-12 | -1.0985 | 0.01148 | -0.026 | -95.6882
-11.5 | -1.0508 | 0.01094 | -0.0251 | -96.0512
-11 | -1.001 | 0.01045 | -0.0245 | -95.7895
-10.5 | -0.9486 | 0.01005 | -0.0242 | -94.3881
-10 | -0.8959 | 0.00965 | -0.024 | -92.8394
-9.5 | -0.8411 | 0.00932 | -0.0241 | -90.2468
-9 | -0.7863 | 0.00898 | -0.0242 | -87.5612
-8.5 | -0.7299 | 0.00869 | -0.0245 | -83.9931
-8 | -0.6736 | 0.0084 | -0.0248 | -80.1905
-7.5 | -0.6162 | 0.00815 | -0.0253 | -75.6074
-7 | -0.5588 | 0.00789 | -0.0258 | -70.8238
-6.5 | -0.5008 | 0.00765 | -0.0263 | -65.4641
-6 | -0.4428 | 0.00739 | -0.0269 | -59.9188
-5.5 | -0.3851 | 0.00709 | -0.0275 | -54.3159
-5 | -0.3268 | 0.00679 | -0.0282 | -48.1296
-4.5 | -0.2681 | 0.00654 | -0.0289 | -40.9939
-4 | -0.2091 | 0.0063 | -0.0297 | -33.1905
-3.5 | -0.1499 | 0.00605 | -0.0305 | -24.7769
-3 | -0.0909 | 0.00578 | -0.0314 | -15.7266
-2 | 0.0257 | 0.00488 | -0.0331 | 5.2664
-1.5 | 0.0858 | 0.00473 | -0.0341 | 18.1395
-1 | 0.1468 | 0.00468 | -0.0352 | 31.3675
-0.5 | 0.2076 | 0.00469 | -0.0363 | 44.2644
0 | 0.2684 | 0.00465 | -0.0374 | 57.7204
0.5 | 0.329 | 0.00463 | -0.0385 | 71.0583
1 | 0.39 | 0.00465 | -0.0396 | 83.871
1.5 | 0.4509 | 0.00469 | -0.0408 | 96.1407
2 | 0.5115 | 0.00476 | -0.0419 | 107.458
2.5 | 0.5723 | 0.0048 | -0.043 | 119.2292
3 | 0.6325 | 0.0049 | -0.0441 | 129.0816
3.5 | 0.6929 | 0.00496 | -0.0452 | 139.6976
4 | 0.7525 | 0.0051 | -0.0462 | 147.549
4.5 | 0.8115 | 0.00528 | -0.0471 | 153.6932
5 | 0.8697 | 0.0055 | -0.048 | 158.1273
5.5 | 0.9275 | 0.00574 | -0.0488 | 161.5854
6 | 0.984 | 0.00605 | -0.0494 | 162.6446
6.5 | 1.0401 | 0.00636 | -0.0499 | 163.5377
7 | 1.0928 | 0.00687 | -0.05 | 159.0684
7.5 | 1.1416 | 0.00754 | -0.0495 | 151.4058
8 | 1.1877 | 0.00827 | -0.0486 | 143.6155
8.5 | 1.2313 | 0.00898 | -0.0473 | 137.1158
9 | 1.2718 | 0.00967 | -0.0454 | 131.5202
9.5 | 1.3038 | 0.01044 | -0.0421 | 124.8851
10 | 1.3118 | 0.01137 | -0.0348 | 115.3738
10.5 | 1.3238 | 0.0128 | -0.0295 | 103.4219
11 | 1.344 | 0.01422 | -0.0259 | 94.5148
11.5 | 1.3599 | 0.01602 | -0.0222 | 84.8876
12 | 1.3732 | 0.01813 | -0.0187 | 75.7419
12.5 | 1.3808 | 0.02072 | -0.0151 | 66.6409
13 | 1.3919 | 0.02323 | -0.0122 | 59.9182
13.5 | 1.4367 | 0.02596 | -0.0165 | 55.3428
14 | 1.4391 | 0.02853 | -0.0119 | 50.4416
14.5 | 1.4618 | 0.03152 | -0.0119 | 46.3769
15 | 1.4885 | 0.03477 | -0.0132 | 42.8099
15.5 | 1.5057 | 0.03817 | -0.0129 | 39.4472
16 | 1.5193 | 0.04175 | -0.0123 | 36.3904
16.5 | 1.5264 | 0.04552 | -0.011 | 33.5325
17 | 1.527 | 0.04913 | -0.0082 | 31.0808
17.5 | 1.5331 | 0.05318 | -0.0073 | 28.8285
18 | 1.5386 | 0.05767 | -0.007 | 26.6794
18.5 | 1.5469 | 0.06211 | -0.0072 | 24.9058
19 | 1.5527 | 0.067 | -0.0077 | 23.1746
19.5 | 1.5573 | 0.07222 | -0.0086 | 21.5633
20 | 1.5662 | 0.07702 | -0.0097 | 20.335

## 99. Re 8M Mach 0.10 (1)
BIGFOIL.COM POLAR EXPORT
NACA63-420 a=0.2
NACA63-420 a=0.2 |  |  |  | Cl Max: | 1.743 | at alpha= | 16 | deg
JavaFoil+Calcfoil stall+Eppler ext transition |  |  |  | L/D Max: | 121.486 | at alpha= | 6.5 | deg
Re: | 8000000 |  |  | Cd Min: | 0.0055 | at alpha= | -2 | deg
Mach: | 0.1 |  |  | Cl=0 at alpha= | -2.1984 | deg
|  |  |  | @ Cl=0.1, Cd= | 0.005517
|  |  |  | @ Cl=0.4, Cd= | 0.0057275
|  |  |  | @ Cl=0.6, Cd= | 0.0061357
alpha (deg) | Cl | Cd | Cm | Cl/Cd
-20 | -0.946 | 0.11704 | -0.007 | -8.086
-19.5 | -0.978 | 0.10128 | -0.007 | -9.654
-19 | -1.018 | 0.07942 | -0.008 | -12.822
-18.5 | -1.049 | 0.06603 | -0.009 | -15.893
-18 | -1.073 | 0.05755 | -0.01 | -18.65
-17.5 | -1.093 | 0.05064 | -0.01 | -21.592
-17 | -1.111 | 0.0444 | -0.011 | -25.019
-16.5 | -1.125 | 0.03881 | -0.012 | -28.991
-16 | -1.135 | 0.03441 | -0.012 | -32.967
-15.5 | -1.14 | 0.0307 | -0.013 | -37.12
-15 | -1.139 | 0.02786 | -0.013 | -40.897
-14.5 | -1.136 | 0.02492 | -0.014 | -45.592
-14 | -1.128 | 0.02255 | -0.015 | -50.029
-13.5 | -1.115 | 0.02054 | -0.015 | -54.295
-13 | -1.097 | 0.01878 | -0.016 | -58.432
-12.5 | -1.075 | 0.01737 | -0.017 | -61.867
-12 | -1.048 | 0.01601 | -0.017 | -65.47
-11.5 | -1.018 | 0.01482 | -0.018 | -68.664
-11 | -0.984 | 0.01372 | -0.019 | -71.68
-10.5 | -0.946 | 0.01275 | -0.019 | -74.179
-10 | -0.904 | 0.01195 | -0.02 | -75.664
-9.5 | -0.859 | 0.01124 | -0.021 | -76.479
-9 | -0.812 | 0.01066 | -0.021 | -76.149
-8.5 | -0.762 | 0.00941 | -0.022 | -80.953
-8 | -0.713 | 0.00853 | -0.023 | -83.65
-7.5 | -0.655 | 0.00869 | -0.024 | -75.305
-7 | -0.595 | 0.00849 | -0.024 | -70.121
-6.5 | -0.535 | 0.00817 | -0.025 | -65.545
-6 | -0.475 | 0.00799 | -0.026 | -59.392
-5.5 | -0.413 | 0.0078 | -0.026 | -52.972
-5 | -0.352 | 0.00728 | -0.027 | -48.303
-4.5 | -0.289 | 0.00711 | -0.028 | -40.728
-4 | -0.227 | 0.00692 | -0.028 | -32.798
-3.5 | -0.164 | 0.00657 | -0.029 | -24.952
-3 | -0.101 | 0.00555 | -0.03 | -18.209
-2.5 | -0.038 | 0.00551 | -0.03 | -6.908
-2 | 0.025 | 0.0055 | -0.031 | 4.594
-1.5 | 0.089 | 0.00551 | -0.032 | 16.086
-1 | 0.152 | 0.00555 | -0.032 | 27.353
-0.5 | 0.215 | 0.00557 | -0.033 | 38.672
0 | 0.279 | 0.00561 | -0.034 | 49.615
0.5 | 0.342 | 0.00568 | -0.035 | 60.188
1 | 0.403 | 0.00573 | -0.035 | 70.394
1.5 | 0.466 | 0.00583 | -0.036 | 80.012
2 | 0.529 | 0.00597 | -0.037 | 88.591
2.5 | 0.591 | 0.00611 | -0.037 | 96.87
3 | 0.654 | 0.00629 | -0.038 | 103.868
3.5 | 0.716 | 0.00651 | -0.039 | 109.966
4 | 0.778 | 0.00686 | -0.039 | 113.414
4.5 | 0.834 | 0.00709 | -0.04 | 117.599
5 | 0.891 | 0.00773 | -0.04 | 115.311
5.5 | 0.949 | 0.00807 | -0.041 | 117.588
6 | 1.007 | 0.0084 | -0.041 | 119.943
6.5 | 1.065 | 0.00876 | -0.042 | 121.486
7 | 1.12 | 0.00926 | -0.043 | 121.02
7.5 | 1.176 | 0.00982 | -0.043 | 119.694
8 | 1.226 | 0.01122 | -0.043 | 109.226
8.5 | 1.277 | 0.01236 | -0.044 | 103.308
9 | 1.326 | 0.01354 | -0.044 | 97.913
9.5 | 1.374 | 0.01455 | -0.045 | 94.412
10 | 1.421 | 0.01548 | -0.045 | 91.828
10.5 | 1.466 | 0.01654 | -0.046 | 88.622
11 | 1.506 | 0.01917 | -0.046 | 78.561
11.5 | 1.545 | 0.02035 | -0.047 | 75.92
12 | 1.582 | 0.02158 | -0.047 | 73.341
12.5 | 1.616 | 0.02292 | -0.048 | 70.535
13 | 1.647 | 0.02438 | -0.048 | 67.586
13.5 | 1.675 | 0.02591 | -0.049 | 64.63
14 | 1.696 | 0.02753 | -0.049 | 61.611
14.5 | 1.714 | 0.02923 | -0.05 | 58.648
15 | 1.728 | 0.03113 | -0.05 | 55.499
15.5 | 1.738 | 0.0331 | -0.051 | 52.498
16 | 1.743 | 0.03533 | -0.051 | 49.329
16.5 | 1.743 | 0.03773 | -0.052 | 46.213
17 | 1.738 | 0.04015 | -0.052 | 43.301
17.5 | 1.728 | 0.04279 | -0.052 | 40.379
18 | 1.713 | 0.04564 | -0.053 | 37.529
18.5 | 1.694 | 0.0487 | -0.053 | 34.778
19 | 1.671 | 0.05204 | -0.053 | 32.106
19.5 | 1.644 | 0.05547 | -0.054 | 29.64
20 | 1.614 | 0.05931 | -0.054 | 27.219

## 100. Re 8M Mach 0.10 (2)
BIGFOIL.COM POLAR EXPORT
NACA63-420 a=0.2
NACA63-420 a=0.2 |  |  |  | Cl Max: | 1.5553 | at alpha= | 20 | deg
XFOIL ncrit=9 |  |  |  | L/D Max: | 163.912 | at alpha= | 6.5 | deg
Re: | 8000000 |  |  | Cd Min: | 0.08047 | at alpha= | 20 | deg
Mach: | 0.1 |  |  | Cl=0 at alpha= | -2.2222 | deg
|  |  |  | @ Cl=0.1, Cd= | 0.0047213
|  |  |  | @ Cl=0.4, Cd= | 0.0046647
|  |  |  | @ Cl=0.6, Cd= | 0.0048529
alpha (deg) | Cl | Cd | Cm | Cl/Cd
-20 | -1.4058 | 0.04921 | -0.0564 | -28.5674
-19.5 | -1.4005 | 0.04438 | -0.0575 | -31.557
-19 | -1.391 | 0.04022 | -0.058 | -34.5848
-18.5 | -1.3795 | 0.03646 | -0.0581 | -37.836
-18 | -1.3681 | 0.03291 | -0.0578 | -41.571
-17.5 | -1.3529 | 0.02991 | -0.0571 | -45.2324
-17 | -1.3365 | 0.02715 | -0.0561 | -49.2265
-16.5 | -1.3174 | 0.02476 | -0.0547 | -53.2068
-16 | -1.296 | 0.02261 | -0.0532 | -57.3198
-15.5 | -1.2756 | 0.02054 | -0.0512 | -62.1032
-15 | -1.2513 | 0.01884 | -0.0492 | -66.4172
-14.5 | -1.2301 | 0.0171 | -0.0465 | -71.9357
-14 | -1.2029 | 0.01584 | -0.0439 | -75.9407
-13.5 | -1.1786 | 0.01462 | -0.0405 | -80.6156
-13 | -1.1553 | 0.01366 | -0.0363 | -84.5754
-12.5 | -1.134 | 0.01284 | -0.031 | -88.3178
-12 | -1.1038 | 0.01166 | -0.0275 | -94.6655
-11.5 | -1.0568 | 0.01107 | -0.0263 | -95.4652
-11 | -1.0069 | 0.01058 | -0.0256 | -95.1701
-10.5 | -0.9548 | 0.01014 | -0.0251 | -94.1617
-10 | -0.9017 | 0.00973 | -0.0248 | -92.6721
-9.5 | -0.8467 | 0.00939 | -0.0248 | -90.1704
-9 | -0.7915 | 0.00904 | -0.0248 | -87.5553
-8.5 | -0.7348 | 0.00874 | -0.025 | -84.0732
-8 | -0.678 | 0.00845 | -0.0253 | -80.2367
-7.5 | -0.6202 | 0.00819 | -0.0257 | -75.7265
-7 | -0.5624 | 0.00793 | -0.0261 | -70.9206
-6.5 | -0.504 | 0.00769 | -0.0267 | -65.5397
-6 | -0.4456 | 0.00742 | -0.0272 | -60.0539
-5.5 | -0.3875 | 0.00712 | -0.0278 | -54.4242
-5 | -0.3288 | 0.00681 | -0.0284 | -48.2819
-4.5 | -0.2698 | 0.00656 | -0.0291 | -41.128
-4 | -0.2103 | 0.00632 | -0.0299 | -33.2753
-3.5 | -0.1506 | 0.00607 | -0.0308 | -24.8105
-3 | -0.0913 | 0.00581 | -0.0316 | -15.7143
-2.5 | -0.0325 | 0.00537 | -0.0324 | -6.0521
-2 | 0.026 | 0.00489 | -0.0333 | 5.317
-1.5 | 0.0866 | 0.00473 | -0.0343 | 18.3087
-1 | 0.148 | 0.00469 | -0.0354 | 31.5565
-0.5 | 0.2091 | 0.0047 | -0.0365 | 44.4894
0 | 0.2704 | 0.00465 | -0.0376 | 58.1505
0.5 | 0.3313 | 0.00465 | -0.0387 | 71.2473
1 | 0.3928 | 0.00466 | -0.0399 | 84.2918
1.5 | 0.454 | 0.0047 | -0.041 | 96.5957
2 | 0.5151 | 0.00477 | -0.0421 | 107.9874
2.5 | 0.5763 | 0.00481 | -0.0432 | 119.8129
3 | 0.637 | 0.00492 | -0.0443 | 129.4715
3.5 | 0.6978 | 0.00497 | -0.0454 | 140.4024
4 | 0.7578 | 0.00511 | -0.0464 | 148.2975
4.5 | 0.8173 | 0.0053 | -0.0473 | 154.2075
5 | 0.8759 | 0.00552 | -0.0482 | 158.6775
5.5 | 0.9341 | 0.00577 | -0.0489 | 161.8891
6 | 0.9908 | 0.00609 | -0.0495 | 162.6929
6.5 | 1.0474 | 0.00639 | -0.05 | 163.9124
7 | 1.1004 | 0.00691 | -0.0501 | 159.2475
7.5 | 1.1494 | 0.00758 | -0.0495 | 151.6359
8 | 1.1951 | 0.00833 | -0.0484 | 143.4694
8.5 | 1.2381 | 0.00907 | -0.0469 | 136.505
9 | 1.2771 | 0.00979 | -0.0447 | 130.4494
9.5 | 1.3004 | 0.01055 | -0.0396 | 123.2607
10 | 1.3107 | 0.01165 | -0.0331 | 112.5064
10.5 | 1.3232 | 0.01319 | -0.028 | 100.3184
11 | 1.3436 | 0.01469 | -0.0244 | 91.4636
11.5 | 1.3588 | 0.01662 | -0.0208 | 81.7569
12 | 1.3703 | 0.01891 | -0.0172 | 72.4643
12.5 | 1.378 | 0.02158 | -0.0137 | 63.8554
13 | 1.3875 | 0.02427 | -0.0107 | 57.1693
13.5 | 1.418 | 0.02686 | -0.0118 | 52.7923
14 | 1.4386 | 0.02981 | -0.0113 | 48.259
14.5 | 1.4664 | 0.03296 | -0.0124 | 44.4903
15 | 1.4857 | 0.03646 | -0.0126 | 40.7488
15.5 | 1.5013 | 0.03995 | -0.012 | 37.5795
16 | 1.512 | 0.04372 | -0.0112 | 34.5837
16.5 | 1.5146 | 0.04749 | -0.0089 | 31.893
17 | 1.5182 | 0.05128 | -0.0069 | 29.6061
17.5 | 1.5253 | 0.05544 | -0.0062 | 27.5126
18 | 1.5328 | 0.05989 | -0.0061 | 25.5936
18.5 | 1.5421 | 0.06433 | -0.0064 | 23.9717
19 | 1.5461 | 0.06957 | -0.0071 | 22.2237
19.5 | 1.5498 | 0.07504 | -0.0081 | 20.653
20 | 1.5553 | 0.08047 | -0.0095 | 19.3277

## 101. Re 8M Mach 0.25 (1)
BIGFOIL.COM POLAR EXPORT
NACA63-420 a=0.2
NACA63-420 a=0.2 |  |  |  | Cl Max: | 1.687 | at alpha= | 14.5 | deg
JavaFoil+Calcfoil stall+Eppler ext transition |  |  |  | L/D Max: | 118.65 | at alpha= | 4 | deg
Re: | 8000000 |  |  | Cd Min: | 0.00557 | at alpha= | -2 | deg
Mach: | 0.25 |  |  | Cl=0 at alpha= | -2.2 | deg
|  |  |  | @ Cl=0.1, Cd= | 0.0056069
|  |  |  | @ Cl=0.4, Cd= | 0.0057944
|  |  |  | @ Cl=0.6, Cd= | 0.0061636
alpha (deg) | Cl | Cd | Cm | Cl/Cd
-18.5 | -0.679 | 0.12871 | -0.007 | -5.278
-18 | -0.731 | 0.11716 | -0.008 | -6.243
-17.5 | -0.78 | 0.10663 | -0.009 | -7.318
-17 | -0.834 | 0.0894 | -0.01 | -9.33
-16.5 | -0.899 | 0.0648 | -0.011 | -13.867
-16 | -0.948 | 0.05126 | -0.012 | -18.489
-15.5 | -0.982 | 0.04479 | -0.013 | -21.915
-15 | -1.015 | 0.03667 | -0.013 | -27.679
-14.5 | -1.036 | 0.03186 | -0.014 | -32.535
-14 | -1.05 | 0.02802 | -0.015 | -37.474
-13.5 | -1.054 | 0.02551 | -0.015 | -41.335
-13 | -1.054 | 0.02267 | -0.016 | -46.493
-12.5 | -1.046 | 0.02016 | -0.017 | -51.896
-12 | -1.031 | 0.01822 | -0.018 | -56.589
-11.5 | -1.01 | 0.01663 | -0.018 | -60.727
-11 | -0.982 | 0.01527 | -0.019 | -64.331
-10.5 | -0.949 | 0.0141 | -0.02 | -67.351
-10 | -0.912 | 0.01296 | -0.02 | -70.358
-9.5 | -0.87 | 0.01215 | -0.021 | -71.565
-9 | -0.824 | 0.01134 | -0.022 | -72.651
-8.5 | -0.775 | 0.0111 | -0.023 | -69.805
-8 | -0.72 | 0.00895 | -0.023 | -80.487
-7.5 | -0.671 | 0.00909 | -0.024 | -73.768
-7 | -0.61 | 0.00874 | -0.025 | -69.796
-6.5 | -0.549 | 0.00846 | -0.026 | -64.861
-6 | -0.487 | 0.00817 | -0.026 | -59.589
-5.5 | -0.424 | 0.00796 | -0.027 | -53.279
-5 | -0.361 | 0.00742 | -0.028 | -48.646
-4.5 | -0.297 | 0.00723 | -0.028 | -41.121
-4 | -0.233 | 0.00706 | -0.029 | -32.985
-3.5 | -0.169 | 0.00675 | -0.03 | -24.974
-3 | -0.104 | 0.00562 | -0.031 | -18.47
-2.5 | -0.039 | 0.00559 | -0.031 | -6.993
-2 | 0.026 | 0.00557 | -0.032 | 4.665
-1.5 | 0.091 | 0.0056 | -0.033 | 16.256
-1 | 0.156 | 0.00565 | -0.033 | 27.634
-0.5 | 0.221 | 0.00563 | -0.034 | 39.292
0 | 0.286 | 0.0057 | -0.035 | 50.237
0.5 | 0.351 | 0.00574 | -0.036 | 61.177
1 | 0.414 | 0.00581 | -0.036 | 71.319
1.5 | 0.479 | 0.00594 | -0.037 | 80.609
2 | 0.543 | 0.00603 | -0.038 | 90.06
2.5 | 0.607 | 0.00618 | -0.038 | 98.299
3 | 0.672 | 0.00644 | -0.039 | 104.2
3.5 | 0.735 | 0.00665 | -0.04 | 110.633
4 | 0.793 | 0.00668 | -0.04 | 118.65
4.5 | 0.852 | 0.00767 | -0.041 | 111.033
5 | 0.911 | 0.00809 | -0.041 | 112.619
5.5 | 0.971 | 0.00844 | -0.042 | 115.029
6 | 1.03 | 0.00883 | -0.042 | 116.69
6.5 | 1.089 | 0.0092 | -0.043 | 118.358
7 | 1.145 | 0.00983 | -0.044 | 116.548
7.5 | 1.201 | 0.01057 | -0.044 | 113.689
8 | 1.252 | 0.0121 | -0.044 | 103.47
8.5 | 1.304 | 0.01342 | -0.045 | 97.169
9 | 1.353 | 0.01465 | -0.045 | 92.315
9.5 | 1.401 | 0.01572 | -0.046 | 89.135
10 | 1.447 | 0.0168 | -0.047 | 86.159
10.5 | 1.488 | 0.01966 | -0.047 | 75.67
11 | 1.529 | 0.02091 | -0.047 | 73.114
11.5 | 1.565 | 0.02228 | -0.048 | 70.234
12 | 1.598 | 0.02374 | -0.048 | 67.322
12.5 | 1.627 | 0.0253 | -0.049 | 64.314
13 | 1.652 | 0.02695 | -0.049 | 61.298
13.5 | 1.671 | 0.02888 | -0.05 | 57.842
14 | 1.682 | 0.03075 | -0.05 | 54.707
14.5 | 1.687 | 0.03307 | -0.051 | 51.009
15 | 1.686 | 0.03526 | -0.051 | 47.814
15.5 | 1.678 | 0.03784 | -0.052 | 44.334
16 | 1.663 | 0.04074 | -0.052 | 40.817
16.5 | 1.641 | 0.04371 | -0.053 | 37.558
17 | 1.61 | 0.04693 | -0.053 | 34.304
17.5 | 1.569 | 0.05043 | -0.053 | 31.112
18 | 1.521 | 0.05438 | -0.054 | 27.97
18.5 | 1.466 | 0.05923 | -0.054 | 24.745
19 | 1.404 | 0.06424 | -0.054 | 21.848
19.5 | 1.336 | 0.06981 | -0.054 | 19.136

## 102. Re 8M Mach 0.25 (2)
BIGFOIL.COM POLAR EXPORT
NACA63-420 a=0.2
NACA63-420 a=0.2 |  |  |  | Cl Max: | 1.5093 | at alpha= | 20 | deg
XFOIL ncrit=9 |  |  |  | L/D Max: | 164.848 | at alpha= | 6.5 | deg
Re: | 8000000 |  |  | Cd Min: | 0.09768 | at alpha= | 20 | deg
Mach: | 0.25 |  |  | Cl=0 at alpha= | -2.2301 | deg
|  |  |  | @ Cl=0.1, Cd= | 0.0047656
|  |  |  | @ Cl=0.4, Cd= | 0.0047261
|  |  |  | @ Cl=0.6, Cd= | 0.0049218
alpha (deg) | Cl | Cd | Cm | Cl/Cd
-20 | -1.3033 | 0.07208 | -0.0561 | -18.0813
-19.5 | -1.3153 | 0.0638 | -0.0601 | -20.616
-19 | -1.3211 | 0.05671 | -0.0629 | -23.2957
-18.5 | -1.3227 | 0.05049 | -0.0648 | -26.1973
-18 | -1.3207 | 0.04491 | -0.0661 | -29.4077
-17.5 | -1.3141 | 0.04014 | -0.0665 | -32.7379
-17 | -1.3032 | 0.03599 | -0.0664 | -36.2101
-16.5 | -1.2918 | 0.03216 | -0.0657 | -40.1679
-16 | -1.2755 | 0.029 | -0.0646 | -43.9828
-15.5 | -1.2583 | 0.02607 | -0.0631 | -48.2662
-15 | -1.2372 | 0.02358 | -0.0612 | -52.4682
-14.5 | -1.217 | 0.02117 | -0.0589 | -57.487
-14 | -1.1897 | 0.01934 | -0.0567 | -61.515
-13.5 | -1.1664 | 0.01743 | -0.0538 | -66.9191
-13 | -1.1421 | 0.01577 | -0.0504 | -72.4223
-12.5 | -1.1145 | 0.01447 | -0.0469 | -77.0214
-12 | -1.089 | 0.01338 | -0.0425 | -81.3901
-11.5 | -1.0681 | 0.01253 | -0.0364 | -85.2434
-11 | -1.0363 | 0.01132 | -0.0323 | -91.5459
-10.5 | -0.9853 | 0.01076 | -0.0308 | -91.5706
-10 | -0.9321 | 0.01025 | -0.0297 | -90.9366
-9.5 | -0.8766 | 0.0098 | -0.0289 | -89.449
-9 | -0.8192 | 0.00943 | -0.0285 | -86.8717
-8.5 | -0.7614 | 0.00903 | -0.0282 | -84.3189
-8 | -0.702 | 0.00874 | -0.0281 | -80.3204
-7.5 | -0.6426 | 0.00841 | -0.0282 | -76.409
-7 | -0.5821 | 0.00816 | -0.0284 | -71.3358
-6.5 | -0.5215 | 0.00787 | -0.0287 | -66.2643
-6 | -0.4607 | 0.00762 | -0.0291 | -60.4593
-5.5 | -0.4001 | 0.0073 | -0.0295 | -54.8082
-5 | -0.3396 | 0.00696 | -0.0299 | -48.7931
-4.5 | -0.2784 | 0.0067 | -0.0306 | -41.5522
-3.5 | -0.1549 | 0.0062 | -0.032 | -24.9839
-3 | -0.0934 | 0.00588 | -0.0328 | -15.8844
-2.5 | -0.0325 | 0.00547 | -0.0336 | -5.9415
-2 | 0.0277 | 0.00495 | -0.0345 | 5.596
-1.5 | 0.0907 | 0.00477 | -0.0355 | 19.0147
-1 | 0.1542 | 0.00474 | -0.0366 | 32.5316
-0.5 | 0.2178 | 0.00473 | -0.0378 | 46.0465
0 | 0.2812 | 0.00471 | -0.0389 | 59.7028
0.5 | 0.3445 | 0.0047 | -0.04 | 73.2979
1 | 0.4084 | 0.00473 | -0.0412 | 86.3425
1.5 | 0.4717 | 0.00479 | -0.0423 | 98.476
2 | 0.5355 | 0.00484 | -0.0435 | 110.6405
2.5 | 0.5986 | 0.00492 | -0.0446 | 121.6667
3 | 0.6621 | 0.005 | -0.0457 | 132.42
3.5 | 0.7251 | 0.00508 | -0.0467 | 142.7362
4 | 0.7878 | 0.00521 | -0.0477 | 151.2092
4.5 | 0.8496 | 0.00539 | -0.0486 | 157.6252
5 | 0.9103 | 0.00566 | -0.0493 | 160.8304
5.5 | 0.9706 | 0.00592 | -0.0499 | 163.9527
6 | 1.0294 | 0.00627 | -0.0503 | 164.1786
6.5 | 1.088 | 0.0066 | -0.0506 | 164.8485
7 | 1.1424 | 0.00713 | -0.0502 | 160.2244
7.5 | 1.1922 | 0.00781 | -0.0492 | 152.6504
8 | 1.2342 | 0.00871 | -0.047 | 141.6992
8.5 | 1.2704 | 0.00958 | -0.0437 | 132.6096
9 | 1.2836 | 0.01047 | -0.0365 | 122.5979
9.5 | 1.2925 | 0.01195 | -0.0299 | 108.159
10 | 1.3094 | 0.01359 | -0.0253 | 96.3503
10.5 | 1.3219 | 0.01569 | -0.0208 | 84.2511
11 | 1.3416 | 0.01765 | -0.0175 | 76.0113
11.5 | 1.3525 | 0.02022 | -0.0138 | 66.8892
12 | 1.3561 | 0.0234 | -0.01 | 57.953
12.5 | 1.3618 | 0.02672 | -0.0069 | 50.9656
13 | 1.3667 | 0.0303 | -0.0042 | 45.1056
13.5 | 1.4239 | 0.03402 | -0.0114 | 41.8548
14.5 | 1.449 | 0.04156 | -0.0088 | 34.8653
15 | 1.457 | 0.04561 | -0.0074 | 31.9447
15.5 | 1.4598 | 0.04949 | -0.0047 | 29.4969
16 | 1.4617 | 0.05379 | -0.0028 | 27.1742
16.5 | 1.47 | 0.05821 | -0.0021 | 25.2534
17 | 1.4793 | 0.06283 | -0.002 | 23.5445
17.5 | 1.4847 | 0.06805 | -0.0023 | 21.8178
18 | 1.4953 | 0.07295 | -0.0029 | 20.4976
18.5 | 1.4997 | 0.0787 | -0.004 | 19.0559
19 | 1.5028 | 0.08488 | -0.0055 | 17.705
19.5 | 1.5076 | 0.09098 | -0.0073 | 16.5707
20 | 1.5093 | 0.09768 | -0.0095 | 15.4515

## 103. Re 8M Mach 0.50 (1)
BIGFOIL.COM POLAR EXPORT
NACA63-420 a=0.2
NACA63-420 a=0.2 |  |  |  | Cl Max: | 1.534 | at alpha= | 10.5 | deg
JavaFoil+Calcfoil stall+Eppler ext transition |  |  |  | L/D Max: | 101.31 | at alpha= | 6 | deg
Re: | 8000000 |  |  | Cd Min: | 0.00584 | at alpha= | -2 | deg
Mach: | 0.5 |  |  | Cl=0 at alpha= | -2.1986 | deg
|  |  |  | @ Cl=0.1, Cd= | 0.00584
|  |  |  | @ Cl=0.4, Cd= | 0.0061783
|  |  |  | @ Cl=0.6, Cd= | 0.00612
alpha (deg) | Cl | Cd | Cm | Cl/Cd
-20 | -1.04 | 0.14378 | -0.007 | -7.23
-19.5 | -1.002 | 0.14604 | -0.007 | -6.865
-19 | -0.971 | 0.14248 | -0.007 | -6.813
-18.5 | -0.948 | 0.14401 | -0.008 | -6.582
-18 | -0.921 | 0.13279 | -0.008 | -6.936
-17.5 | -0.887 | 0.13083 | -0.008 | -6.783
-17 | -0.856 | 0.12556 | -0.008 | -6.818
-16.5 | -0.832 | 0.12439 | -0.009 | -6.692
-16 | -0.805 | 0.11558 | -0.01 | -6.965
-15.5 | -0.771 | 0.11363 | -0.009 | -6.781
-15 | -0.739 | 0.10729 | -0.009 | -6.886
-14.5 | -0.714 | 0.11056 | -0.01 | -6.456
-14 | -0.687 | 0.0989 | -0.011 | -6.944
-13.5 | -0.656 | 0.0932 | -0.011 | -7.043
-13 | -0.631 | 0.08428 | -0.012 | -7.483
-12.5 | -0.644 | 0.04959 | -0.016 | -12.986
-12 | -0.567 | 0.0851 | -0.011 | -6.663
-11.5 | -0.537 | 0.09009 | -0.011 | -5.964
-11 | -0.508 | 0.08779 | -0.011 | -5.787
-10.5 | -0.497 | 0.0588 | -0.016 | -8.453
-10 | -0.744 | 0.02379 | -0.022 | -31.264
-9.5 | -0.831 | 0.01897 | -0.023 | -43.838
-9 | -0.835 | 0.01653 | -0.024 | -50.48
-8.5 | -0.809 | 0.01478 | -0.025 | -54.756
-8 | -0.763 | 0.01333 | -0.026 | -57.244
-7.5 | -0.711 | 0.01275 | -0.026 | -55.747
-7 | -0.654 | 0.01179 | -0.027 | -55.431
-6.5 | -0.595 | 0.01023 | -0.028 | -58.174
-6 | -0.532 | 0.00874 | -0.029 | -60.859
-5.5 | -0.467 | 0.00914 | -0.03 | -51.136
-5 | -0.402 | 0.00864 | -0.031 | -46.457
-4.5 | -0.331 | 0.00787 | -0.032 | -42.061
-4 | -0.26 | 0.00761 | -0.033 | -34.137
-3.5 | -0.188 | 0.00732 | -0.033 | -25.713
-3 | -0.116 | 0.00688 | -0.034 | -16.855
-2.5 | -0.044 | 0.00587 | -0.035 | -7.456
-2 | 0.029 | 0.00584 | -0.036 | 4.971
-1.5 | 0.102 | 0.00584 | -0.037 | 17.416
-1 | 0.175 | 0.00591 | -0.037 | 29.515
-0.5 | 0.247 | 0.00602 | -0.038 | 41.07
0 | 0.32 | 0.00607 | -0.039 | 52.731
0.5 | 0.393 | 0.00616 | -0.04 | 63.714
1 | 0.462 | 0.00634 | -0.04 | 72.897
1.5 | 0.534 | 0.00653 | -0.041 | 81.844
2 | 0.6 | 0.00612 | -0.042 | 97.947
2.5 | 0.668 | 0.00712 | -0.042 | 93.858
3 | 0.736 | 0.00754 | -0.043 | 97.628
3.5 | 0.803 | 0.00802 | -0.044 | 100.094
4 | 0.868 | 0.00874 | -0.044 | 99.384
4.5 | 0.934 | 0.00937 | -0.045 | 99.705
5 | 0.999 | 0.00994 | -0.045 | 100.584
5.5 | 1.064 | 0.01052 | -0.046 | 101.179
6 | 1.129 | 0.01114 | -0.047 | 101.31
6.5 | 1.191 | 0.01192 | -0.047 | 99.907
7 | 1.252 | 0.01287 | -0.048 | 97.291
7.5 | 1.308 | 0.01513 | -0.048 | 86.442
8 | 1.361 | 0.01727 | -0.049 | 78.797
8.5 | 1.411 | 0.01911 | -0.049 | 73.806
9 | 1.455 | 0.02081 | -0.05 | 69.905
9.5 | 1.489 | 0.02494 | -0.05 | 59.678
10 | 1.517 | 0.0271 | -0.051 | 56
10.5 | 1.534 | 0.02952 | -0.051 | 51.966
11 | 1.53 | 0.03257 | -0.052 | 46.973
11.5 | 1.482 | 0.03604 | -0.052 | 41.12
12 | 1.326 | 0.04064 | -0.053 | 32.62
12.5 | 0.956 | 0.04696 | -0.053 | 20.363
13 | 0.986 | 0.04901 | -0.053 | 20.122
13.5 | 1.011 | 0.0563 | -0.054 | 17.95
14 | 1.04 | 0.05791 | -0.054 | 17.952
14.5 | 1.066 | 0.06434 | -0.054 | 16.568
15 | 1.097 | 0.06427 | -0.055 | 17.073
15.5 | 1.121 | 0.07259 | -0.055 | 15.438

## 104. Re 8M Mach 0.50 (2)
BIGFOIL.COM POLAR EXPORT
NACA63-420 a=0.2
NACA63-420 a=0.2 |  |  |  | Cl Max: | 1.3255 | at alpha= | 8 | deg
XFOIL ncrit=9 |  |  |  | L/D Max: | 168.515 | at alpha= | 5 | deg
Re: | 8000000 |  |  | Cd Min: | 0.10613 | at alpha= | -16.5 | deg
Mach: | 0.5 |  |  | Cl=0 at alpha= | -2.2682 | deg
|  |  |  | @ Cl=0.1, Cd= | 0.0050289
|  |  |  | @ Cl=0.4, Cd= | 0.004997
|  |  |  | @ Cl=0.6, Cd= | 0.0052084
alpha (deg) | Cl | Cd | Cm | Cl/Cd
-16.5 | -0.8804 | 0.10613 | -0.0522 | -8.2955
-16 | -0.9039 | 0.094 | -0.0609 | -9.616
-15.5 | -0.9338 | 0.08159 | -0.0699 | -11.445
-15 | -0.8806 | 0.07896 | -0.0697 | -11.1525
-14.5 | -0.9148 | 0.06703 | -0.0777 | -13.6476
-13.5 | -0.9415 | 0.03659 | -0.0766 | -25.7311
-13 | -0.9685 | 0.02685 | -0.0787 | -36.0708
-11.5 | -1.0753 | 0.02031 | -0.0797 | -52.9444
-11 | -1.0353 | 0.01822 | -0.0757 | -56.8222
-10.5 | -0.996 | 0.01626 | -0.0715 | -61.2546
-10 | -0.9697 | 0.01405 | -0.0663 | -69.0178
-9.5 | -0.9283 | 0.01268 | -0.0616 | -73.2098
-8.5 | -0.8546 | 0.01081 | -0.0491 | -79.0564
-8 | -0.7953 | 0.01022 | -0.0457 | -77.818
-7.5 | -0.7315 | 0.00967 | -0.0431 | -75.6463
-7 | -0.664 | 0.00924 | -0.0413 | -71.8615
-6.5 | -0.5955 | 0.00881 | -0.0399 | -67.5936
-6 | -0.5256 | 0.00843 | -0.0389 | -62.3488
-5.5 | -0.4551 | 0.00811 | -0.0383 | -56.1159
-5 | -0.3844 | 0.00775 | -0.038 | -49.6
-4.5 | -0.3153 | 0.00731 | -0.0377 | -43.1327
-4 | -0.2444 | 0.00696 | -0.0378 | -35.1149
-3.5 | -0.1728 | 0.00667 | -0.0382 | -25.907
-3 | -0.1017 | 0.00636 | -0.0387 | -15.9906
-2.5 | -0.0312 | 0.00592 | -0.0393 | -5.2703
-2 | 0.0361 | 0.00516 | -0.0398 | 6.9961
-1.5 | 0.1092 | 0.00501 | -0.0409 | 21.7964
-1 | 0.1836 | 0.00497 | -0.0421 | 36.9416
-0.5 | 0.2574 | 0.00497 | -0.0433 | 51.7907
0 | 0.3317 | 0.00496 | -0.0445 | 66.875
0.5 | 0.4055 | 0.005 | -0.0457 | 81.1
1 | 0.4798 | 0.00506 | -0.047 | 94.8221
1.5 | 0.554 | 0.00514 | -0.0482 | 107.7821
2 | 0.628 | 0.00525 | -0.0493 | 119.619
2.5 | 0.7025 | 0.00533 | -0.0504 | 131.8011
3 | 0.7761 | 0.00549 | -0.0513 | 141.3661
3.5 | 0.8505 | 0.0056 | -0.0521 | 151.875
4 | 0.9238 | 0.00579 | -0.0527 | 159.5509
4.5 | 0.9965 | 0.00601 | -0.0531 | 165.807
5 | 1.0667 | 0.00633 | -0.053 | 168.515
5.5 | 1.1336 | 0.00677 | -0.0522 | 167.4446
6 | 1.1949 | 0.00734 | -0.0505 | 162.7929
6.5 | 1.2517 | 0.00794 | -0.0479 | 157.6448
7 | 1.2969 | 0.0086 | -0.0434 | 150.8023
7.5 | 1.3083 | 0.00985 | -0.0345 | 132.8223
8 | 1.3255 | 0.01173 | -0.028 | 113.0009
8.5 | 1.3253 | 0.01465 | -0.0208 | 90.4642
9 | 1.3118 | 0.0185 | -0.0136 | 70.9081
9.5 | 1.3011 | 0.02264 | -0.0076 | 57.4691
10 | 1.2934 | 0.02706 | -0.0029 | 47.7975
10.5 | 1.2982 | 0.03119 | 0.0006 | 41.6223
11 | 1.3034 | 0.03557 | 0.0034 | 36.6432
11.5 | 1.3047 | 0.04049 | 0.0058 | 32.2228
12 | 1.3048 | 0.04581 | 0.0075 | 28.4829
12.5 | 1.2965 | 0.05205 | 0.0086 | 24.9087
13 | 1.29 | 0.05856 | 0.009 | 22.0287

## 105. Re 10M Mach 0.00 (1)
BIGFOIL.COM POLAR EXPORT
NACA63-420 a=0.2
NACA63-420 a=0.2 |  |  |  | Cl Max: | 1.758 | at alpha= | 16.5 | deg
JavaFoil+Calcfoil stall+Eppler ext transition |  |  |  | L/D Max: | 123.173 | at alpha= | 6.5 | deg
Re: | 10000000 |  |  | Cd Min: | 0.00541 | at alpha= | -2 | deg
Mach: | 0 |  |  | Cl=0 at alpha= | -2.1984 | deg
|  |  |  | @ Cl=0.1, Cd= | 0.0054638
|  |  |  | @ Cl=0.4, Cd= | 0.0056882
|  |  |  | @ Cl=0.6, Cd= | 0.0060919
alpha (deg) | Cl | Cd | Cm | Cl/Cd
-20 | -1.023 | 0.08809 | -0.007 | -11.613
-19.5 | -1.05 | 0.07656 | -0.008 | -13.711
-19 | -1.078 | 0.06366 | -0.009 | -16.942
-18.5 | -1.099 | 0.05613 | -0.009 | -19.587
-18 | -1.117 | 0.04983 | -0.01 | -22.424
-17.5 | -1.134 | 0.04378 | -0.01 | -25.889
-17 | -1.146 | 0.03879 | -0.011 | -29.548
-16.5 | -1.155 | 0.03449 | -0.012 | -33.491
-16 | -1.16 | 0.03079 | -0.012 | -37.685
-15.5 | -1.162 | 0.02768 | -0.013 | -41.958
-15 | -1.156 | 0.02583 | -0.013 | -44.762
-14.5 | -1.151 | 0.02275 | -0.014 | -50.596
-14 | -1.14 | 0.02073 | -0.015 | -54.999
-13.5 | -1.125 | 0.01893 | -0.015 | -59.414
-13 | -1.105 | 0.01738 | -0.016 | -63.582
-12.5 | -1.08 | 0.01614 | -0.017 | -66.93
-12 | -1.053 | 0.01491 | -0.017 | -70.59
-11.5 | -1.021 | 0.01383 | -0.018 | -73.828
-11 | -0.986 | 0.01286 | -0.019 | -76.638
-10.5 | -0.947 | 0.01198 | -0.019 | -79.031
-10 | -0.905 | 0.01126 | -0.02 | -80.316
-9.5 | -0.86 | 0.01061 | -0.021 | -80.997
-9 | -0.812 | 0.00943 | -0.021 | -86.094
-8.5 | -0.767 | 0.00966 | -0.022 | -79.488
-8 | -0.71 | 0.00887 | -0.023 | -80.025
-7.5 | -0.652 | 0.00841 | -0.024 | -77.539
-7 | -0.593 | 0.00817 | -0.024 | -72.579
-6.5 | -0.533 | 0.00795 | -0.025 | -67.03
-6 | -0.472 | 0.00776 | -0.026 | -60.887
-5.5 | -0.411 | 0.00758 | -0.026 | -54.258
-5 | -0.35 | 0.00709 | -0.027 | -49.358
-4.5 | -0.288 | 0.00695 | -0.028 | -41.426
-4 | -0.226 | 0.00681 | -0.028 | -33.141
-3.5 | -0.163 | 0.00661 | -0.029 | -24.703
-3 | -0.101 | 0.00629 | -0.03 | -15.985
-2.5 | -0.038 | 0.00547 | -0.03 | -6.924
-2 | 0.025 | 0.00541 | -0.031 | 4.644
-1.5 | 0.088 | 0.00546 | -0.032 | 16.159
-1 | 0.151 | 0.00548 | -0.032 | 27.571
-0.5 | 0.214 | 0.00549 | -0.033 | 38.984
0 | 0.277 | 0.00553 | -0.034 | 50.117
0.5 | 0.34 | 0.00558 | -0.034 | 60.951
1 | 0.401 | 0.00569 | -0.035 | 70.528
1.5 | 0.464 | 0.00579 | -0.036 | 80.1
2 | 0.526 | 0.00588 | -0.036 | 89.417
2.5 | 0.588 | 0.00605 | -0.037 | 97.262
3 | 0.651 | 0.00627 | -0.038 | 103.76
3.5 | 0.713 | 0.0066 | -0.039 | 107.93
4 | 0.774 | 0.00695 | -0.039 | 111.349
4.5 | 0.836 | 0.00721 | -0.04 | 115.91
5 | 0.889 | 0.00759 | -0.04 | 117.205
5.5 | 0.947 | 0.00785 | -0.041 | 120.675
6 | 1.005 | 0.00817 | -0.041 | 123.002
6.5 | 1.061 | 0.00861 | -0.042 | 123.173
7 | 1.116 | 0.00918 | -0.042 | 121.555
7.5 | 1.169 | 0.0103 | -0.043 | 113.502
8 | 1.221 | 0.0112 | -0.043 | 109.018
8.5 | 1.272 | 0.01226 | -0.044 | 103.826
9 | 1.322 | 0.01311 | -0.044 | 100.831
9.5 | 1.371 | 0.01396 | -0.045 | 98.204
10 | 1.418 | 0.01481 | -0.045 | 95.743
10.5 | 1.46 | 0.01713 | -0.046 | 85.239
11 | 1.504 | 0.0182 | -0.046 | 82.626
11.5 | 1.544 | 0.01927 | -0.047 | 80.121
12 | 1.581 | 0.0204 | -0.047 | 77.498
12.5 | 1.616 | 0.02168 | -0.048 | 74.565
13 | 1.649 | 0.02301 | -0.048 | 71.656
13.5 | 1.676 | 0.02443 | -0.049 | 68.627
14 | 1.7 | 0.02598 | -0.049 | 65.406
14.5 | 1.719 | 0.02755 | -0.05 | 62.413
15 | 1.735 | 0.02923 | -0.05 | 59.367
15.5 | 1.747 | 0.03115 | -0.051 | 56.065
16 | 1.754 | 0.03324 | -0.051 | 52.785
16.5 | 1.758 | 0.0355 | -0.052 | 49.529
17 | 1.756 | 0.03777 | -0.052 | 46.5
17.5 | 1.749 | 0.04021 | -0.052 | 43.503
18 | 1.738 | 0.04284 | -0.053 | 40.578
18.5 | 1.723 | 0.04565 | -0.053 | 37.745
19 | 1.704 | 0.04871 | -0.053 | 34.992
19.5 | 1.683 | 0.05169 | -0.054 | 32.56
20 | 1.658 | 0.05519 | -0.054 | 30.048

## 106. Re 10M Mach 0.00 (2)
BIGFOIL.COM POLAR EXPORT
NACA63-420 a=0.2
NACA63-420 a=0.2 |  |  |  | Cl Max: | 1.5919 | at alpha= | 18 | deg
XFOIL ncrit=9 |  |  |  | L/D Max: | 164.022 | at alpha= | 6.5 | deg
Re: | 10000000 |  |  | Cd Min: | 0.07449 | at alpha= | 20 | deg
Mach: | 0 |  |  | Cl=0 at alpha= | -2.2321 | deg
|  |  |  | @ Cl=0.1, Cd= | 0.0045977
|  |  |  | @ Cl=0.4, Cd= | 0.0045163
|  |  |  | @ Cl=0.6, Cd= | 0.004698
alpha (deg) | Cl | Cd | Cm | Cl/Cd
-20 | -1.4496 | 0.04288 | -0.0558 | -33.806
-19.5 | -1.4394 | 0.03893 | -0.0563 | -36.9741
-19 | -1.4269 | 0.03539 | -0.0564 | -40.3193
-18.5 | -1.4161 | 0.03194 | -0.056 | -44.3363
-18 | -1.4023 | 0.02895 | -0.0552 | -48.4387
-17.5 | -1.3847 | 0.02641 | -0.0542 | -52.4309
-17 | -1.3658 | 0.02409 | -0.0528 | -56.6957
-16.5 | -1.3449 | 0.02201 | -0.0513 | -61.104
-16 | -1.3218 | 0.02018 | -0.0495 | -65.5005
-15.5 | -1.2975 | 0.01856 | -0.0475 | -69.9084
-15 | -1.2727 | 0.01707 | -0.0452 | -74.5577
-14.5 | -1.2485 | 0.01572 | -0.0425 | -79.4211
-14 | -1.2218 | 0.01463 | -0.0395 | -83.5133
-13.5 | -1.2007 | 0.01362 | -0.0352 | -88.1571
-13 | -1.179 | 0.01292 | -0.03 | -91.2539
-12.5 | -1.1385 | 0.01229 | -0.0281 | -92.6363
-12 | -1.1033 | 0.0112 | -0.0254 | -98.5089
-11.5 | -1.056 | 0.01063 | -0.0244 | -99.3415
-11 | -1.0058 | 0.01013 | -0.0238 | -99.2892
-10.5 | -0.9537 | 0.0097 | -0.0235 | -98.3196
-10 | -0.8998 | 0.00933 | -0.0235 | -96.4416
-9.5 | -0.8453 | 0.00898 | -0.0235 | -94.1314
-9 | -0.7895 | 0.00867 | -0.0237 | -91.0611
-8.5 | -0.7333 | 0.00838 | -0.024 | -87.506
-8 | -0.6761 | 0.00812 | -0.0245 | -83.2635
-7.5 | -0.6189 | 0.00786 | -0.0249 | -78.7405
-7 | -0.5609 | 0.00764 | -0.0255 | -73.4162
-6.5 | -0.5027 | 0.00741 | -0.0261 | -67.8408
-6 | -0.4443 | 0.00719 | -0.0267 | -61.7942
-5.5 | -0.386 | 0.0069 | -0.0274 | -55.942
-5 | -0.3276 | 0.00664 | -0.028 | -49.3373
-4.5 | -0.2688 | 0.00637 | -0.0288 | -42.1978
-4 | -0.2096 | 0.00614 | -0.0296 | -34.1368
-3.5 | -0.15 | 0.00596 | -0.0305 | -25.1678
-3 | -0.0906 | 0.0057 | -0.0314 | -15.8947
-2.5 | -0.0314 | 0.00543 | -0.0323 | -5.7827
-2 | 0.0272 | 0.005 | -0.0332 | 5.44
-1.5 | 0.0862 | 0.0046 | -0.0341 | 18.7391
-1 | 0.147 | 0.00459 | -0.0352 | 32.0261
-0.5 | 0.208 | 0.00456 | -0.0363 | 45.614
0 | 0.2688 | 0.00457 | -0.0374 | 58.8184
0.5 | 0.3296 | 0.00449 | -0.0386 | 73.4076
1 | 0.3904 | 0.00451 | -0.0397 | 86.5632
1.5 | 0.4513 | 0.00455 | -0.0408 | 99.1868
2 | 0.5122 | 0.0046 | -0.042 | 111.3478
2.5 | 0.5727 | 0.00468 | -0.0431 | 122.3718
3 | 0.6335 | 0.00472 | -0.0442 | 134.2161
3.5 | 0.6934 | 0.00485 | -0.0453 | 142.9691
4 | 0.7528 | 0.00501 | -0.0463 | 150.2595
4.5 | 0.8117 | 0.00521 | -0.0472 | 155.7965
5 | 0.8701 | 0.00543 | -0.048 | 160.2394
5.5 | 0.9269 | 0.00575 | -0.0487 | 161.2
6 | 0.9841 | 0.00602 | -0.0494 | 163.4718
6.5 | 1.0399 | 0.00634 | -0.0499 | 164.0221
7 | 1.0915 | 0.00693 | -0.0499 | 157.5036
7.5 | 1.1404 | 0.0076 | -0.0494 | 150.0526
8 | 1.1856 | 0.00835 | -0.0483 | 141.988
8.5 | 1.232 | 0.00893 | -0.0474 | 137.9619
9 | 1.2727 | 0.00962 | -0.0456 | 132.2973
9.5 | 1.3081 | 0.01031 | -0.0429 | 126.8768
10 | 1.3189 | 0.01112 | -0.0358 | 118.6061
10.5 | 1.3313 | 0.01246 | -0.0304 | 106.8459
11 | 1.3503 | 0.01388 | -0.0265 | 97.2839
11.5 | 1.3657 | 0.01567 | -0.0227 | 87.1538
12 | 1.3787 | 0.01777 | -0.0191 | 77.5858
12.5 | 1.3898 | 0.02015 | -0.0158 | 68.9727
13 | 1.4055 | 0.0224 | -0.0132 | 62.7455
13.5 | 1.4232 | 0.0246 | -0.011 | 57.8537
14 | 1.4582 | 0.027 | -0.0128 | 54.0074
14.5 | 1.5035 | 0.03005 | -0.0171 | 50.0333
15 | 1.526 | 0.03302 | -0.0171 | 46.2144
15.5 | 1.5417 | 0.03638 | -0.0165 | 42.3777
16 | 1.5577 | 0.03973 | -0.0159 | 39.2071
16.5 | 1.5683 | 0.04357 | -0.0153 | 35.995
17 | 1.5784 | 0.04744 | -0.0146 | 33.2715
17.5 | 1.5877 | 0.05134 | -0.0139 | 30.9252
18 | 1.5919 | 0.05545 | -0.0127 | 28.7087
18.5 | 1.5732 | 0.05947 | -0.0076 | 26.4537
19 | 1.5778 | 0.06416 | -0.0076 | 24.5916
19.5 | 1.5841 | 0.06902 | -0.0082 | 22.9513
20 | 1.5866 | 0.07449 | -0.0092 | 21.2995

## 107. Re 10M Mach 0.10 (1)
BIGFOIL.COM POLAR EXPORT
NACA63-420 a=0.2
NACA63-420 a=0.2 |  |  |  | Cl Max: | 1.747 | at alpha= | 16.5 | deg
JavaFoil+Calcfoil stall+Eppler ext transition |  |  |  | L/D Max: | 122.695 | at alpha= | 6.5 | deg
Re: | 10000000 |  |  | Cd Min: | 0.00547 | at alpha= | -2.5 | deg
Mach: | 0.1 |  |  | Cl=0 at alpha= | -2.1984 | deg
|  |  |  | @ Cl=0.1, Cd= | 0.00548
|  |  |  | @ Cl=0.4, Cd= | 0.0056766
|  |  |  | @ Cl=0.6, Cd= | 0.0061071
alpha (deg) | Cl | Cd | Cm | Cl/Cd
-20 | -0.961 | 0.10246 | -0.007 | -9.378
-19.5 | -0.995 | 0.08644 | -0.008 | -11.508
-19 | -1.027 | 0.07264 | -0.008 | -14.135
-18.5 | -1.056 | 0.06117 | -0.009 | -17.266
-18 | -1.079 | 0.05385 | -0.01 | -20.029
-17.5 | -1.099 | 0.04727 | -0.01 | -23.25
-17 | -1.116 | 0.04156 | -0.011 | -26.849
-16.5 | -1.13 | 0.03648 | -0.012 | -30.962
-16 | -1.139 | 0.03245 | -0.012 | -35.086
-15.5 | -1.143 | 0.029 | -0.013 | -39.425
-15 | -1.143 | 0.02634 | -0.013 | -43.397
-14.5 | -1.14 | 0.0236 | -0.014 | -48.286
-14 | -1.131 | 0.02138 | -0.015 | -52.914
-13.5 | -1.118 | 0.01948 | -0.015 | -57.376
-13 | -1.1 | 0.01783 | -0.016 | -61.69
-12.5 | -1.078 | 0.01652 | -0.017 | -65.247
-12 | -1.051 | 0.01523 | -0.017 | -69.012
-11.5 | -1.021 | 0.0141 | -0.018 | -72.352
-11 | -0.986 | 0.01308 | -0.019 | -75.375
-10.5 | -0.948 | 0.01217 | -0.019 | -77.891
-10 | -0.907 | 0.01142 | -0.02 | -79.365
-9.5 | -0.862 | 0.01075 | -0.021 | -80.166
-9 | -0.814 | 0.00904 | -0.021 | -90.071
-8.5 | -0.765 | 0.00944 | -0.022 | -81.018
-8 | -0.713 | 0.0083 | -0.023 | -85.931
-7.5 | -0.655 | 0.00793 | -0.024 | -82.566
-7 | -0.595 | 0.00819 | -0.024 | -72.713
-6.5 | -0.535 | 0.00796 | -0.025 | -67.254
-6 | -0.475 | 0.00777 | -0.026 | -61.089
-5.5 | -0.413 | 0.00759 | -0.026 | -54.476
-5 | -0.352 | 0.00709 | -0.027 | -49.603
-4.5 | -0.289 | 0.00696 | -0.028 | -41.588
-4 | -0.227 | 0.00681 | -0.028 | -33.295
-3.5 | -0.164 | 0.00661 | -0.029 | -24.828
-3 | -0.101 | 0.00635 | -0.03 | -15.907
-2.5 | -0.038 | 0.00547 | -0.03 | -6.957
-2 | 0.025 | 0.00547 | -0.031 | 4.617
-1.5 | 0.089 | 0.00548 | -0.032 | 16.162
-1 | 0.152 | 0.00548 | -0.032 | 27.72
-0.5 | 0.215 | 0.00549 | -0.033 | 39.236
0 | 0.279 | 0.00553 | -0.034 | 50.379
0.5 | 0.342 | 0.00561 | -0.035 | 60.947
1 | 0.403 | 0.00568 | -0.035 | 70.962
1.5 | 0.466 | 0.00577 | -0.036 | 80.826
2 | 0.529 | 0.00591 | -0.037 | 89.475
2.5 | 0.591 | 0.00607 | -0.037 | 97.379
3 | 0.654 | 0.00633 | -0.038 | 103.309
3.5 | 0.716 | 0.0067 | -0.039 | 106.907
4 | 0.778 | 0.00695 | -0.039 | 111.989
4.5 | 0.835 | 0.00705 | -0.04 | 118.549
5 | 0.893 | 0.00763 | -0.04 | 116.923
5.5 | 0.951 | 0.00793 | -0.041 | 119.946
6 | 1.009 | 0.00824 | -0.041 | 122.376
6.5 | 1.065 | 0.00868 | -0.042 | 122.695
7 | 1.121 | 0.00928 | -0.043 | 120.812
7.5 | 1.174 | 0.01043 | -0.043 | 112.582
8 | 1.226 | 0.01137 | -0.043 | 107.889
8.5 | 1.277 | 0.01242 | -0.044 | 102.827
9 | 1.327 | 0.01331 | -0.045 | 99.713
9.5 | 1.376 | 0.01414 | -0.045 | 97.295
10 | 1.423 | 0.01502 | -0.046 | 94.723
10.5 | 1.465 | 0.01739 | -0.046 | 84.225
11 | 1.508 | 0.01846 | -0.046 | 81.692
11.5 | 1.548 | 0.01956 | -0.047 | 79.124
12 | 1.585 | 0.02075 | -0.048 | 76.377
12.5 | 1.619 | 0.02205 | -0.048 | 73.42
13 | 1.65 | 0.02341 | -0.049 | 70.514
13.5 | 1.677 | 0.02487 | -0.049 | 67.439
14 | 1.699 | 0.02647 | -0.049 | 64.181
14.5 | 1.717 | 0.0282 | -0.05 | 60.885
15 | 1.731 | 0.02994 | -0.05 | 57.815
15.5 | 1.74 | 0.03193 | -0.051 | 54.504
16 | 1.745 | 0.03412 | -0.051 | 51.158
16.5 | 1.747 | 0.03633 | -0.052 | 48.08
17 | 1.741 | 0.0387 | -0.052 | 44.998
17.5 | 1.731 | 0.04121 | -0.053 | 41.996
18 | 1.716 | 0.04397 | -0.053 | 39.017
18.5 | 1.697 | 0.04694 | -0.053 | 36.143
19 | 1.674 | 0.05019 | -0.054 | 33.345
19.5 | 1.647 | 0.05362 | -0.054 | 30.714
20 | 1.617 | 0.05739 | -0.054 | 28.176

## 108. Re 10M Mach 0.10 (2)
BIGFOIL.COM POLAR EXPORT
NACA63-420 a=0.2
NACA63-420 a=0.2 |  |  |  | Cl Max: | 1.5789 | at alpha= | 20 | deg
XFOIL ncrit=9 |  |  |  | L/D Max: | 164.411 | at alpha= | 6.5 | deg
Re: | 10000000 |  |  | Cd Min: | 0.07744 | at alpha= | 20 | deg
Mach: | 0.1 |  |  | Cl=0 at alpha= | -2.2339 | deg
|  |  |  | @ Cl=0.1, Cd= | 0.0046079
|  |  |  | @ Cl=0.4, Cd= | 0.0045245
|  |  |  | @ Cl=0.6, Cd= | 0.0047089
alpha (deg) | Cl | Cd | Cm | Cl/Cd
-20 | -1.4374 | 0.04597 | -0.0572 | -31.2682
-19.5 | -1.4288 | 0.04164 | -0.058 | -34.3132
-19 | -1.418 | 0.03773 | -0.0582 | -37.5828
-18.5 | -1.4096 | 0.03388 | -0.058 | -41.6057
-18 | -1.3961 | 0.03066 | -0.0575 | -45.5349
-17.5 | -1.3798 | 0.02788 | -0.0565 | -49.4907
-17 | -1.3621 | 0.02533 | -0.0553 | -53.7742
-16.5 | -1.342 | 0.02309 | -0.0537 | -58.1204
-16 | -1.3199 | 0.02109 | -0.052 | -62.5842
-15.5 | -1.2959 | 0.01933 | -0.05 | -67.0409
-15 | -1.2713 | 0.01772 | -0.0478 | -71.7438
-14.5 | -1.2461 | 0.01629 | -0.0452 | -76.4948
-14 | -1.2187 | 0.01512 | -0.0424 | -80.6019
-13.5 | -1.1956 | 0.014 | -0.0386 | -85.4
-13 | -1.1773 | 0.01311 | -0.0331 | -89.8017
-12.5 | -1.1425 | 0.0125 | -0.0299 | -91.4
-12 | -1.1003 | 0.01181 | -0.028 | -93.1668
-11.5 | -1.0623 | 0.01076 | -0.0256 | -98.7268
-11 | -1.0122 | 0.01023 | -0.0248 | -98.9443
-10.5 | -0.9598 | 0.00981 | -0.0244 | -97.8389
-10 | -0.9057 | 0.00941 | -0.0242 | -96.2487
-9.5 | -0.851 | 0.00905 | -0.0242 | -94.0331
-9 | -0.7948 | 0.00873 | -0.0243 | -91.0424
-8.5 | -0.7383 | 0.00843 | -0.0245 | -87.5801
-8 | -0.6807 | 0.00817 | -0.0249 | -83.317
-7.5 | -0.623 | 0.0079 | -0.0253 | -78.8608
-7 | -0.5645 | 0.00767 | -0.0259 | -73.5984
-6.5 | -0.5059 | 0.00744 | -0.0264 | -67.9973
-6 | -0.4471 | 0.00721 | -0.027 | -62.0111
-5.5 | -0.3884 | 0.00693 | -0.0276 | -56.0462
-5 | -0.3296 | 0.00666 | -0.0283 | -49.4895
-4.5 | -0.2704 | 0.00639 | -0.029 | -42.3161
-4 | -0.2108 | 0.00616 | -0.0298 | -34.2208
-3.5 | -0.1508 | 0.00598 | -0.0307 | -25.2174
-3 | -0.0909 | 0.00572 | -0.0316 | -15.8916
-2.5 | -0.0314 | 0.00545 | -0.0325 | -5.7615
-2 | 0.0276 | 0.00501 | -0.0334 | 5.509
-1.5 | 0.0869 | 0.00461 | -0.0343 | 18.8503
-1 | 0.1481 | 0.0046 | -0.0354 | 32.1957
-0.5 | 0.2095 | 0.00457 | -0.0366 | 45.8425
0 | 0.2707 | 0.00458 | -0.0377 | 59.1048
0.5 | 0.332 | 0.0045 | -0.0388 | 73.7778
1 | 0.3931 | 0.00452 | -0.0399 | 86.969
1.5 | 0.4546 | 0.00456 | -0.0411 | 99.693
2 | 0.5158 | 0.00461 | -0.0422 | 111.8872
2.5 | 0.5768 | 0.00469 | -0.0433 | 122.9851
3 | 0.638 | 0.00474 | -0.0445 | 134.5992
3.5 | 0.6984 | 0.00487 | -0.0455 | 143.4086
4 | 0.7582 | 0.00502 | -0.0465 | 151.0359
4.5 | 0.8175 | 0.00523 | -0.0474 | 156.3098
5 | 0.8763 | 0.00545 | -0.0483 | 160.789
5.5 | 0.9335 | 0.00577 | -0.0489 | 161.7851
6 | 0.991 | 0.00605 | -0.0496 | 163.8017
6.5 | 1.0473 | 0.00637 | -0.0501 | 164.4113
7 | 1.0993 | 0.00695 | -0.05 | 158.1727
7.5 | 1.1481 | 0.00764 | -0.0494 | 150.2749
8 | 1.1928 | 0.00842 | -0.0481 | 141.6627
8.5 | 1.2386 | 0.00902 | -0.047 | 137.3171
9 | 1.2785 | 0.00972 | -0.0449 | 131.5329
9.5 | 1.307 | 0.01041 | -0.0408 | 125.5524
10 | 1.3175 | 0.01138 | -0.034 | 115.7733
10.5 | 1.3308 | 0.01283 | -0.0288 | 103.7256
11 | 1.3497 | 0.01435 | -0.025 | 94.0557
11.5 | 1.3646 | 0.01625 | -0.0213 | 83.9754
12 | 1.3769 | 0.01848 | -0.0177 | 74.5076
12.5 | 1.3876 | 0.02096 | -0.0144 | 66.2023
13 | 1.4015 | 0.02341 | -0.0117 | 59.8676
13.5 | 1.4187 | 0.02575 | -0.0096 | 55.0951
14 | 1.4775 | 0.02852 | -0.0163 | 51.8058
15 | 1.5222 | 0.03472 | -0.0162 | 43.8422
15.5 | 1.536 | 0.03828 | -0.0155 | 40.1254
16 | 1.5515 | 0.04175 | -0.0149 | 37.1617
16.5 | 1.5602 | 0.04577 | -0.0141 | 34.0878
17 | 1.5697 | 0.04976 | -0.0134 | 31.5454
17.5 | 1.5769 | 0.05379 | -0.0125 | 29.3159
18 | 1.5765 | 0.05798 | -0.0105 | 27.1904
18.5 | 1.5621 | 0.06226 | -0.0065 | 25.0899
19 | 1.568 | 0.06707 | -0.0068 | 23.3786
19.5 | 1.5754 | 0.07198 | -0.0076 | 21.8866
20 | 1.5789 | 0.07744 | -0.0087 | 20.3887

## 109. Re 10M Mach 0.25 (1)
BIGFOIL.COM POLAR EXPORT
NACA63-420 a=0.2
NACA63-420 a=0.2 |  |  |  | Cl Max: | 1.69 | at alpha= | 14.5 | deg
JavaFoil+Calcfoil stall+Eppler ext transition |  |  |  | L/D Max: | 119.092 | at alpha= | 6 | deg
Re: | 10000000 |  |  | Cd Min: | 0.0055 | at alpha= | -2 | deg
Mach: | 0.25 |  |  | Cl=0 at alpha= | -2.2 | deg
|  |  |  | @ Cl=0.1, Cd= | 0.0055486
|  |  |  | @ Cl=0.4, Cd= | 0.0057433
|  |  |  | @ Cl=0.6, Cd= | 0.0061925
alpha (deg) | Cl | Cd | Cm | Cl/Cd
-18.5 | -0.681 | 0.1255 | -0.007 | -5.427
-18 | -0.733 | 0.11418 | -0.008 | -6.424
-17.5 | -0.786 | 0.10048 | -0.009 | -7.82
-17 | -0.849 | 0.07722 | -0.01 | -10.989
-16.5 | -0.906 | 0.05902 | -0.011 | -15.356
-16 | -0.953 | 0.04753 | -0.012 | -20.061
-15.5 | -0.987 | 0.04166 | -0.013 | -23.692
-15 | -1.019 | 0.03442 | -0.013 | -29.607
-14.5 | -1.04 | 0.03005 | -0.014 | -34.618
-14 | -1.054 | 0.02649 | -0.015 | -39.771
-13.5 | -1.058 | 0.02414 | -0.016 | -43.808
-13 | -1.057 | 0.0215 | -0.016 | -49.154
-12.5 | -1.049 | 0.01916 | -0.017 | -54.751
-12 | -1.034 | 0.01733 | -0.018 | -59.662
-11.5 | -1.012 | 0.01582 | -0.018 | -63.982
-11 | -0.985 | 0.01455 | -0.019 | -67.693
-10.5 | -0.952 | 0.01344 | -0.02 | -70.799
-10 | -0.914 | 0.01238 | -0.02 | -73.87
-9.5 | -0.872 | 0.0116 | -0.021 | -75.202
-9 | -0.826 | 0.01086 | -0.022 | -76.043
-8.5 | -0.777 | 0.01066 | -0.023 | -72.853
-8 | -0.723 | 0.00905 | -0.023 | -79.887
-7.5 | -0.671 | 0.00825 | -0.024 | -81.336
-7 | -0.61 | 0.00848 | -0.025 | -72.001
-6.5 | -0.549 | 0.00817 | -0.026 | -67.167
-6 | -0.487 | 0.00794 | -0.026 | -61.361
-5.5 | -0.424 | 0.00774 | -0.027 | -54.809
-5 | -0.361 | 0.00724 | -0.028 | -49.833
-4.5 | -0.297 | 0.00708 | -0.028 | -41.97
-4 | -0.233 | 0.00694 | -0.029 | -33.594
-3.5 | -0.169 | 0.00669 | -0.03 | -25.183
-3 | -0.104 | 0.00646 | -0.031 | -16.081
-2.5 | -0.039 | 0.00557 | -0.031 | -7.018
-2 | 0.026 | 0.0055 | -0.032 | 4.72
-1.5 | 0.091 | 0.00555 | -0.033 | 16.418
-1 | 0.156 | 0.00554 | -0.033 | 28.188
-0.5 | 0.221 | 0.00554 | -0.034 | 39.893
0 | 0.286 | 0.00559 | -0.035 | 51.215
0.5 | 0.351 | 0.00572 | -0.036 | 61.444
1 | 0.414 | 0.00575 | -0.036 | 72.028
1.5 | 0.479 | 0.00585 | -0.037 | 81.785
2 | 0.543 | 0.00605 | -0.038 | 89.819
2.5 | 0.607 | 0.00621 | -0.038 | 97.884
3 | 0.672 | 0.00649 | -0.039 | 103.52
3.5 | 0.735 | 0.00692 | -0.04 | 106.297
4 | 0.793 | 0.00677 | -0.04 | 117.107
4.5 | 0.852 | 0.00764 | -0.041 | 111.581
5 | 0.912 | 0.00796 | -0.041 | 114.595
5.5 | 0.972 | 0.00828 | -0.042 | 117.384
6 | 1.032 | 0.00866 | -0.042 | 119.092
6.5 | 1.089 | 0.00916 | -0.043 | 118.895
7 | 1.145 | 0.00997 | -0.044 | 114.831
7.5 | 1.2 | 0.01115 | -0.044 | 107.578
8 | 1.253 | 0.01224 | -0.044 | 102.358
8.5 | 1.304 | 0.01336 | -0.045 | 97.596
9 | 1.355 | 0.01434 | -0.046 | 94.439
9.5 | 1.403 | 0.01529 | -0.046 | 91.771
10 | 1.449 | 0.01638 | -0.047 | 88.505
10.5 | 1.49 | 0.01896 | -0.047 | 78.575
11 | 1.531 | 0.02011 | -0.048 | 76.151
11.5 | 1.568 | 0.02145 | -0.048 | 73.099
12 | 1.601 | 0.02284 | -0.049 | 70.094
12.5 | 1.63 | 0.02438 | -0.049 | 66.846
13 | 1.655 | 0.026 | -0.05 | 63.647
13.5 | 1.673 | 0.02775 | -0.05 | 60.307
14 | 1.685 | 0.02957 | -0.051 | 56.986
14.5 | 1.69 | 0.03181 | -0.051 | 53.124
15 | 1.689 | 0.03392 | -0.051 | 49.786
15.5 | 1.681 | 0.03646 | -0.052 | 46.087
16 | 1.666 | 0.03925 | -0.052 | 42.435
16.5 | 1.644 | 0.04212 | -0.053 | 39.038
17 | 1.612 | 0.04526 | -0.053 | 35.628
17.5 | 1.572 | 0.04868 | -0.053 | 32.288
18 | 1.523 | 0.05294 | -0.054 | 28.766
18.5 | 1.468 | 0.05727 | -0.054 | 25.631
19 | 1.406 | 0.06205 | -0.054 | 22.659
19.5 | 1.338 | 0.06774 | -0.054 | 19.751

## 110. Re 10M Mach 0.25 (2)
BIGFOIL.COM POLAR EXPORT
NACA63-420 a=0.2
NACA63-420 a=0.2 |  |  |  | Cl Max: | 1.5308 | at alpha= | 20 | deg
XFOIL ncrit=9 |  |  |  | L/D Max: | 165.854 | at alpha= | 6.5 | deg
Re: | 10000000 |  |  | Cd Min: | 0.09482 | at alpha= | 20 | deg
Mach: | 0.25 |  |  | Cl=0 at alpha= | -2.2439 | deg
|  |  |  | @ Cl=0.1, Cd= | 0.0046543
|  |  |  | @ Cl=0.4, Cd= | 0.0045846
|  |  |  | @ Cl=0.6, Cd= | 0.0047604
alpha (deg) | Cl | Cd | Cm | Cl/Cd
-20 | -1.3463 | 0.067 | -0.0592 | -20.094
-19.5 | -1.3538 | 0.05955 | -0.0624 | -22.7338
-19 | -1.3572 | 0.05296 | -0.0647 | -25.6269
-18.5 | -1.3584 | 0.04699 | -0.0662 | -28.9083
-18 | -1.3534 | 0.04194 | -0.067 | -32.2699
-17.5 | -1.3446 | 0.03751 | -0.067 | -35.8464
-17 | -1.3322 | 0.03364 | -0.0666 | -39.6017
-16.5 | -1.3194 | 0.03009 | -0.0656 | -43.8485
-16 | -1.3025 | 0.02708 | -0.0642 | -48.0982
-15.5 | -1.284 | 0.02436 | -0.0624 | -52.7094
-15 | -1.2613 | 0.02206 | -0.0604 | -57.1759
-14.5 | -1.2375 | 0.01995 | -0.058 | -62.0301
-14 | -1.2113 | 0.01814 | -0.0554 | -66.7751
-13.5 | -1.1834 | 0.01655 | -0.0526 | -71.5045
-13 | -1.1577 | 0.01506 | -0.0492 | -76.8725
-12.5 | -1.1315 | 0.01382 | -0.0452 | -81.8741
-12 | -1.1096 | 0.01285 | -0.0398 | -86.3502
-11.5 | -1.0766 | 0.0122 | -0.0353 | -88.2459
-11 | -1.0411 | 0.01107 | -0.0317 | -94.047
-10.5 | -0.9922 | 0.01038 | -0.03 | -95.5877
-10 | -0.9378 | 0.00989 | -0.029 | -94.8231
-9.5 | -0.8814 | 0.00948 | -0.0283 | -92.9747
-9 | -0.8241 | 0.00906 | -0.0279 | -90.9603
-8.5 | -0.7652 | 0.00874 | -0.0277 | -87.5515
-8 | -0.7058 | 0.0084 | -0.0276 | -84.0238
-7.5 | -0.6456 | 0.00813 | -0.0278 | -79.4096
-7 | -0.5849 | 0.00786 | -0.028 | -74.4148
-6.5 | -0.5239 | 0.00762 | -0.0284 | -68.7533
-6 | -0.4627 | 0.00736 | -0.0288 | -62.8668
-5.5 | -0.4014 | 0.0071 | -0.0293 | -56.5352
-5 | -0.3404 | 0.00682 | -0.0298 | -49.912
-4.5 | -0.2793 | 0.00649 | -0.0304 | -43.0354
-4 | -0.2173 | 0.00629 | -0.0312 | -34.5469
-3.5 | -0.1551 | 0.00606 | -0.032 | -25.5941
-3 | -0.093 | 0.00582 | -0.0328 | -15.9794
-2.5 | -0.0313 | 0.00554 | -0.0337 | -5.6498
-1.5 | 0.0909 | 0.00466 | -0.0355 | 19.5064
-1 | 0.1546 | 0.00462 | -0.0366 | 33.4632
-0.5 | 0.2182 | 0.00462 | -0.0378 | 47.2294
0 | 0.2817 | 0.00461 | -0.0389 | 61.1063
0.5 | 0.3452 | 0.00455 | -0.0401 | 75.8681
1 | 0.4086 | 0.00459 | -0.0412 | 89.0196
1.5 | 0.4726 | 0.00463 | -0.0424 | 102.0734
2 | 0.5359 | 0.0047 | -0.0436 | 114.0213
2.5 | 0.5996 | 0.00476 | -0.0447 | 125.9664
3 | 0.6629 | 0.00483 | -0.0458 | 137.2464
3.5 | 0.7261 | 0.00494 | -0.0469 | 146.9838
4 | 0.7883 | 0.0051 | -0.0478 | 154.5686
4.5 | 0.8501 | 0.00532 | -0.0487 | 159.7932
5 | 0.9106 | 0.00559 | -0.0494 | 162.898
5.5 | 0.9703 | 0.00591 | -0.0499 | 164.1794
6 | 1.0297 | 0.00622 | -0.0504 | 165.5466
6.5 | 1.088 | 0.00656 | -0.0506 | 165.8537
7 | 1.1421 | 0.00711 | -0.0503 | 160.6329
7.5 | 1.1898 | 0.0079 | -0.0489 | 150.6076
8 | 1.2305 | 0.00881 | -0.0465 | 139.6708
8.5 | 1.2704 | 0.00955 | -0.0438 | 133.0262
9 | 1.2836 | 0.01041 | -0.0365 | 123.3045
9.5 | 1.2971 | 0.01172 | -0.0305 | 110.6741
10 | 1.316 | 0.01324 | -0.026 | 99.3958
10.5 | 1.3294 | 0.01526 | -0.0215 | 87.1166
11 | 1.3481 | 0.01723 | -0.0179 | 78.2414
11.5 | 1.3601 | 0.01972 | -0.0142 | 68.9706
12 | 1.3633 | 0.02289 | -0.0104 | 59.5588
12.5 | 1.3715 | 0.02603 | -0.0074 | 52.6892
13 | 1.3819 | 0.0293 | -0.005 | 47.1638
13.5 | 1.3978 | 0.03227 | -0.0031 | 43.3158
14 | 1.4612 | 0.03621 | -0.0116 | 40.3535
15.5 | 1.5072 | 0.04792 | -0.01 | 31.4524
16 | 1.5165 | 0.05211 | -0.009 | 29.1019
16.5 | 1.5174 | 0.05675 | -0.0074 | 26.7383
17 | 1.5058 | 0.06055 | -0.0025 | 24.8687
17.5 | 1.5117 | 0.06528 | -0.0021 | 23.1572
18 | 1.5153 | 0.07072 | -0.0024 | 21.4268
18.5 | 1.5206 | 0.07625 | -0.0033 | 19.9423
19 | 1.5253 | 0.08211 | -0.0046 | 18.5763
19.5 | 1.5285 | 0.08832 | -0.0063 | 17.3064
20 | 1.5308 | 0.09482 | -0.0084 | 16.1443

## 111. Re 10M Mach 0.50 (1)
BIGFOIL.COM POLAR EXPORT
NACA63-420 a=0.2
NACA63-420 a=0.2 |  |  |  | Cl Max: | 1.537 | at alpha= | 10.5 | deg
JavaFoil+Calcfoil stall+Eppler ext transition |  |  |  | L/D Max: | 103.855 | at alpha= | 5.5 | deg
Re: | 10000000 |  |  | Cd Min: | 0.00578 | at alpha= | -2 | deg
Mach: | 0.5 |  |  | Cl=0 at alpha= | -2.1986 | deg
|  |  |  | @ Cl=0.1, Cd= | 0.0057897
|  |  |  | @ Cl=0.4, Cd= | 0.0061283
|  |  |  | @ Cl=0.6, Cd= | 0.00643
alpha (deg) | Cl | Cd | Cm | Cl/Cd
-20 | -1.037 | 0.15479 | -0.007 | -6.699
-19.5 | -1.006 | 0.1507 | -0.007 | -6.674
-19 | -0.974 | 0.15127 | -0.007 | -6.436
-18.5 | -0.949 | 0.14077 | -0.008 | -6.745
-18 | -0.925 | 0.12719 | -0.008 | -7.272
-17.5 | -0.891 | 0.12678 | -0.008 | -7.025
-17 | -0.858 | 0.12196 | -0.008 | -7.038
-16.5 | -0.834 | 0.1206 | -0.009 | -6.913
-16 | -0.809 | 0.11011 | -0.01 | -7.343
-15.5 | -0.774 | 0.10959 | -0.01 | -7.059
-15 | -0.741 | 0.10543 | -0.009 | -7.032
-14.5 | -0.715 | 0.10679 | -0.01 | -6.694
-14 | -0.69 | 0.09461 | -0.011 | -7.294
-13.5 | -0.662 | 0.08734 | -0.012 | -7.577
-13 | -0.649 | 0.06895 | -0.014 | -9.416
-12.5 | -0.676 | 0.03181 | -0.018 | -21.266
-12 | -0.568 | 0.08294 | -0.011 | -6.852
-11.5 | -0.537 | 0.08948 | -0.011 | -6.006
-11 | -0.508 | 0.08781 | -0.011 | -5.785
-10.5 | -0.52 | 0.04322 | -0.019 | -12.028
-10 | -0.746 | 0.02255 | -0.022 | -33.102
-9.5 | -0.834 | 0.01811 | -0.023 | -46.027
-9 | -0.836 | 0.01592 | -0.024 | -52.533
-8.5 | -0.811 | 0.01416 | -0.025 | -57.307
-8 | -0.765 | 0.01277 | -0.026 | -59.899
-7.5 | -0.712 | 0.01168 | -0.026 | -60.981
-7 | -0.655 | 0.01133 | -0.027 | -57.864
-6.5 | -0.597 | 0.00987 | -0.028 | -60.486
-6 | -0.534 | 0.00884 | -0.029 | -60.399
-5.5 | -0.471 | 0.00868 | -0.03 | -54.237
-5 | -0.402 | 0.00831 | -0.031 | -48.345
-4.5 | -0.331 | 0.00765 | -0.032 | -43.252
-4 | -0.26 | 0.00747 | -0.033 | -34.797
-3.5 | -0.188 | 0.00725 | -0.033 | -25.95
-3 | -0.116 | 0.00701 | -0.034 | -16.538
-2.5 | -0.044 | 0.00656 | -0.035 | -6.669
-2 | 0.029 | 0.00578 | -0.036 | 5.024
-1.5 | 0.102 | 0.00579 | -0.037 | 17.588
-1 | 0.175 | 0.00579 | -0.037 | 30.121
-0.5 | 0.247 | 0.0059 | -0.038 | 41.892
0 | 0.32 | 0.006 | -0.039 | 53.36
0.5 | 0.393 | 0.00611 | -0.04 | 64.281
1 | 0.462 | 0.00629 | -0.04 | 73.518
1.5 | 0.534 | 0.00642 | -0.041 | 83.248
2 | 0.6 | 0.00643 | -0.042 | 93.358
2.5 | 0.668 | 0.00711 | -0.042 | 93.939
3 | 0.735 | 0.00768 | -0.043 | 95.781
3.5 | 0.802 | 0.00826 | -0.043 | 97.029
4 | 0.868 | 0.00876 | -0.044 | 99.179
4.5 | 0.935 | 0.00925 | -0.045 | 101.002
5 | 1.001 | 0.00974 | -0.045 | 102.746
5.5 | 1.066 | 0.01026 | -0.046 | 103.855
6 | 1.13 | 0.01101 | -0.047 | 102.579
6.5 | 1.192 | 0.01178 | -0.047 | 101.257
7 | 1.25 | 0.01367 | -0.048 | 91.491
7.5 | 1.308 | 0.01532 | -0.048 | 85.401
8 | 1.362 | 0.0171 | -0.049 | 79.632
8.5 | 1.412 | 0.01866 | -0.049 | 75.691
9 | 1.457 | 0.0202 | -0.05 | 72.147
9.5 | 1.491 | 0.02414 | -0.05 | 61.763
10 | 1.52 | 0.02618 | -0.051 | 58.06
10.5 | 1.537 | 0.02857 | -0.051 | 53.786
11 | 1.532 | 0.03139 | -0.052 | 48.807
11.5 | 1.484 | 0.03474 | -0.052 | 42.731
12 | 1.328 | 0.03928 | -0.053 | 33.806
12.5 | 0.958 | 0.04531 | -0.053 | 21.14
13 | 0.988 | 0.04705 | -0.054 | 20.996
13.5 | 1.013 | 0.05396 | -0.054 | 18.769
14 | 1.043 | 0.05521 | -0.054 | 18.885
14.5 | 1.068 | 0.06185 | -0.054 | 17.272
15 | 1.1 | 0.06103 | -0.055 | 18.026
15.5 | 1.123 | 0.06955 | -0.055 | 16.152

## 112. Re 10M Mach 0.50 (2)
BIGFOIL.COM POLAR EXPORT
NACA63-420 a=0.2
NACA63-420 a=0.2 |  |  |  | Cl Max: | 1.3254 | at alpha= | 14 | deg
XFOIL ncrit=9 |  |  |  | L/D Max: | 172.698 | at alpha= | 5 | deg
Re: | 10000000 |  |  | Cd Min: | 0.06839 | at alpha= | 14 | deg
Mach: | 0.5 |  |  | Cl=0 at alpha= | -2.2844 | deg
|  |  |  | @ Cl=0.1, Cd= | 0.0049328
|  |  |  | @ Cl=0.4, Cd= | 0.0048191
|  |  |  | @ Cl=0.6, Cd= | 0.005012
alpha (deg) | Cl | Cd | Cm | Cl/Cd
-11.5 | -1.0942 | 0.01935 | -0.0795 | -56.5478
-10.5 | -1.0097 | 0.0156 | -0.071 | -64.7244
-10 | -0.9751 | 0.01374 | -0.0661 | -70.968
-9.5 | -0.9478 | 0.01202 | -0.0601 | -78.8519
-9 | -0.922 | 0.01101 | -0.0522 | -83.7421
-8.5 | -0.8676 | 0.01037 | -0.0477 | -83.6644
-8 | -0.8056 | 0.00978 | -0.0446 | -82.3722
-7.5 | -0.7392 | 0.0093 | -0.0422 | -79.4839
-7 | -0.6707 | 0.00887 | -0.0405 | -75.6144
-6.5 | -0.6007 | 0.00847 | -0.0393 | -70.9209
-6 | -0.5296 | 0.00816 | -0.0385 | -64.902
-5.5 | -0.4582 | 0.00782 | -0.038 | -58.5934
-5 | -0.3869 | 0.00752 | -0.0377 | -51.4495
-4.5 | -0.3166 | 0.00711 | -0.0375 | -44.5288
-4 | -0.2457 | 0.00675 | -0.0377 | -36.4
-3.5 | -0.1737 | 0.0065 | -0.0381 | -26.7231
-3 | -0.1016 | 0.0062 | -0.0387 | -16.3871
-2.5 | -0.0302 | 0.00589 | -0.0394 | -5.1273
-1.5 | 0.1099 | 0.00486 | -0.0409 | 22.6132
-1 | 0.184 | 0.00484 | -0.0421 | 38.0165
0 | 0.3325 | 0.00481 | -0.0446 | 69.1268
0.5 | 0.4064 | 0.00482 | -0.0459 | 84.3154
1 | 0.4809 | 0.00488 | -0.0471 | 98.5451
1.5 | 0.5551 | 0.00497 | -0.0483 | 111.6901
2 | 0.6299 | 0.00504 | -0.0495 | 124.9802
2.5 | 0.7037 | 0.00518 | -0.0506 | 135.8494
3 | 0.7786 | 0.00527 | -0.0516 | 147.7419
3.5 | 0.8522 | 0.00544 | -0.0524 | 156.6544
4 | 0.9267 | 0.00558 | -0.0531 | 166.0753
4.5 | 0.9995 | 0.00581 | -0.0535 | 172.031
5 | 1.069 | 0.00619 | -0.0533 | 172.6979
5.5 | 1.1347 | 0.00667 | -0.0524 | 170.1199
6 | 1.1967 | 0.00724 | -0.0508 | 165.2901
6.5 | 1.2548 | 0.0078 | -0.0484 | 160.8718
7 | 1.3061 | 0.00841 | -0.0448 | 155.3032
7.5 | 1.3128 | 0.00966 | -0.035 | 135.9006
8 | 1.3244 | 0.01167 | -0.0279 | 113.4876
8.5 | 1.3146 | 0.01497 | -0.0199 | 87.8156
9.5 | 1.3012 | 0.02253 | -0.0075 | 57.7541
10 | 1.2996 | 0.0266 | -0.003 | 48.8571
10.5 | 1.3087 | 0.03045 | 0.0004 | 42.9787
11 | 1.3147 | 0.03478 | 0.0033 | 37.8005
11.5 | 1.3176 | 0.03953 | 0.0057 | 33.3316
12 | 1.3142 | 0.04507 | 0.0076 | 29.1591
12.5 | 1.3032 | 0.05146 | 0.0088 | 25.3245
13 | 1.3038 | 0.0574 | 0.0093 | 22.7143
13.5 | 1.3143 | 0.06285 | 0.0095 | 20.9117
14 | 1.3254 | 0.06839 | 0.0094 | 19.38

## 113. Re 12M Mach 0.00 (1)
BIGFOIL.COM POLAR EXPORT
NACA63-420 a=0.2
NACA63-420 a=0.2 |  |  |  | Cl Max: | 1.761 | at alpha= | 16.5 | deg
JavaFoil+Calcfoil stall+Eppler ext transition |  |  |  | L/D Max: | 130.6 | at alpha= | 5 | deg
Re: | 12000000 |  |  | Cd Min: | 0.00543 | at alpha= | -1.5 | deg
Mach: | 0 |  |  | Cl=0 at alpha= | -2.1984 | deg
|  |  |  | @ Cl=0.1, Cd= | 0.00543
|  |  |  | @ Cl=0.4, Cd= | 0.0055998
|  |  |  | @ Cl=0.6, Cd= | 0.0061952
alpha (deg) | Cl | Cd | Cm | Cl/Cd
-20 | -1.03 | 0.08175 | -0.008 | -12.602
-19.5 | -1.055 | 0.0725 | -0.008 | -14.547
-19 | -1.083 | 0.06032 | -0.009 | -17.952
-18.5 | -1.103 | 0.05331 | -0.009 | -20.7
-18 | -1.122 | 0.04715 | -0.01 | -23.787
-17.5 | -1.137 | 0.04168 | -0.01 | -27.282
-17 | -1.149 | 0.03701 | -0.011 | -31.057
-16.5 | -1.158 | 0.03286 | -0.012 | -35.243
-16 | -1.163 | 0.02944 | -0.012 | -39.511
-15.5 | -1.164 | 0.02644 | -0.013 | -44.047
-15 | -1.16 | 0.0245 | -0.013 | -47.338
-14.5 | -1.154 | 0.02175 | -0.014 | -53.065
-14 | -1.143 | 0.01983 | -0.015 | -57.629
-13.5 | -1.127 | 0.01813 | -0.015 | -62.149
-13 | -1.107 | 0.01666 | -0.016 | -66.463
-12.5 | -1.083 | 0.01548 | -0.017 | -69.942
-12 | -1.055 | 0.01431 | -0.017 | -73.723
-11.5 | -1.023 | 0.01329 | -0.018 | -76.954
-11 | -0.988 | 0.01237 | -0.019 | -79.849
-10.5 | -0.949 | 0.01154 | -0.019 | -82.236
-10 | -0.907 | 0.01086 | -0.02 | -83.531
-9.5 | -0.862 | 0.01026 | -0.021 | -84.001
-9 | -0.814 | 0.00954 | -0.021 | -85.306
-8.5 | -0.767 | 0.00897 | -0.022 | -85.55
-8 | -0.71 | 0.00856 | -0.023 | -82.939
-7.5 | -0.652 | 0.00773 | -0.024 | -84.295
-7 | -0.593 | 0.00799 | -0.024 | -74.177
-6.5 | -0.533 | 0.00777 | -0.025 | -68.607
-6 | -0.472 | 0.00759 | -0.026 | -62.272
-5.5 | -0.411 | 0.0074 | -0.026 | -55.591
-5 | -0.35 | 0.00722 | -0.027 | -48.452
-4.5 | -0.288 | 0.0068 | -0.028 | -42.331
-4 | -0.226 | 0.00668 | -0.028 | -33.79
-3.5 | -0.163 | 0.00655 | -0.029 | -24.941
-3 | -0.101 | 0.00633 | -0.03 | -15.889
-2.5 | -0.038 | 0.00609 | -0.03 | -6.214
-2 | 0.025 | 0.00546 | -0.031 | 4.605
-1.5 | 0.088 | 0.00543 | -0.032 | 16.232
-1 | 0.151 | 0.00543 | -0.032 | 27.856
-0.5 | 0.214 | 0.00543 | -0.033 | 39.461
0 | 0.277 | 0.00548 | -0.034 | 50.587
0.5 | 0.34 | 0.00559 | -0.034 | 60.84
1 | 0.401 | 0.0056 | -0.035 | 71.647
1.5 | 0.464 | 0.00575 | -0.036 | 80.69
2 | 0.526 | 0.00591 | -0.036 | 89.018
2.5 | 0.588 | 0.00614 | -0.037 | 95.854
3 | 0.651 | 0.00643 | -0.038 | 101.237
3.5 | 0.713 | 0.00664 | -0.039 | 107.383
4 | 0.774 | 0.00695 | -0.039 | 111.445
4.5 | 0.836 | 0.00718 | -0.04 | 116.415
5 | 0.891 | 0.00682 | -0.04 | 130.6
5.5 | 0.948 | 0.00776 | -0.041 | 122.177
6 | 1.005 | 0.00815 | -0.041 | 123.379
6.5 | 1.061 | 0.0087 | -0.042 | 122
7 | 1.115 | 0.00958 | -0.042 | 116.448
7.5 | 1.169 | 0.01039 | -0.043 | 112.573
8 | 1.222 | 0.01131 | -0.043 | 108.052
8.5 | 1.273 | 0.0121 | -0.044 | 105.255
9 | 1.324 | 0.01284 | -0.044 | 103.064
9.5 | 1.373 | 0.01361 | -0.045 | 100.854
10 | 1.42 | 0.01458 | -0.045 | 97.388
10.5 | 1.462 | 0.01664 | -0.046 | 87.893
11 | 1.506 | 0.01763 | -0.046 | 85.383
11.5 | 1.546 | 0.01867 | -0.047 | 82.779
12 | 1.584 | 0.01979 | -0.047 | 80.03
12.5 | 1.618 | 0.02103 | -0.048 | 76.952
13 | 1.651 | 0.02225 | -0.048 | 74.18
13.5 | 1.679 | 0.02365 | -0.049 | 70.991
14 | 1.702 | 0.02514 | -0.049 | 67.709
14.5 | 1.722 | 0.02669 | -0.05 | 64.508
15 | 1.738 | 0.02828 | -0.05 | 61.434
15.5 | 1.749 | 0.0303 | -0.051 | 57.725
16 | 1.757 | 0.03234 | -0.051 | 54.326
16.5 | 1.761 | 0.03441 | -0.052 | 51.173
17 | 1.759 | 0.03667 | -0.052 | 47.957
17.5 | 1.751 | 0.03909 | -0.052 | 44.807
18 | 1.741 | 0.04133 | -0.053 | 42.119
18.5 | 1.726 | 0.04409 | -0.053 | 39.144
19 | 1.707 | 0.04744 | -0.054 | 35.979
19.5 | 1.685 | 0.05062 | -0.054 | 33.288
20 | 1.66 | 0.05369 | -0.054 | 30.928

## 114. Re 12M Mach 0.00 (2)
BIGFOIL.COM POLAR EXPORT
NACA63-420 a=0.2
NACA63-420 a=0.2 |  |  |  | Cl Max: | 1.6237 | at alpha= | 18.5 | deg
XFOIL ncrit=9 |  |  |  | L/D Max: | 163.983 | at alpha= | 6 | deg
Re: | 12000000 |  |  | Cd Min: | 0.0718 | at alpha= | 20 | deg
Mach: | 0 |  |  | Cl=0 at alpha= | -2.2395 | deg
|  |  |  | @ Cl=0.1, Cd= | 0.0045644
|  |  |  | @ Cl=0.4, Cd= | 0.004423
|  |  |  | @ Cl=0.6, Cd= | 0.0045929
alpha (deg) | Cl | Cd | Cm | Cl/Cd
-20 | -1.4705 | 0.04086 | -0.0562 | -35.9887
-19.5 | -1.457 | 0.03731 | -0.0564 | -39.0512
-19 | -1.4447 | 0.03385 | -0.0563 | -42.6795
-18.5 | -1.4385 | 0.03015 | -0.0556 | -47.7114
-18 | -1.4223 | 0.02745 | -0.0547 | -51.8142
-17.5 | -1.4048 | 0.02499 | -0.0535 | -56.2145
-17 | -1.3841 | 0.02285 | -0.052 | -60.5733
-16.5 | -1.3637 | 0.02082 | -0.0503 | -65.4995
-16 | -1.34 | 0.01913 | -0.0484 | -70.047
-15.5 | -1.3152 | 0.01758 | -0.0462 | -74.8123
-14.5 | -1.2625 | 0.01509 | -0.0411 | -83.6647
-14 | -1.2373 | 0.01407 | -0.0377 | -87.9389
-13.5 | -1.2174 | 0.01319 | -0.0327 | -92.2972
-13 | -1.1876 | 0.01258 | -0.0289 | -94.4038
-12.5 | -1.1457 | 0.01195 | -0.0271 | -95.8745
-12 | -1.1 | 0.01139 | -0.0259 | -96.5759
-11.5 | -1.06 | 0.01037 | -0.0239 | -102.2179
-11 | -1.0094 | 0.00989 | -0.0233 | -102.0627
-10.5 | -0.9567 | 0.00947 | -0.0231 | -101.0243
-10 | -0.9032 | 0.00908 | -0.023 | -99.4714
-9.5 | -0.848 | 0.00874 | -0.0231 | -97.0252
-9 | -0.7922 | 0.00844 | -0.0234 | -93.8626
-8.5 | -0.7357 | 0.00814 | -0.0237 | -90.3808
-8 | -0.6784 | 0.0079 | -0.0242 | -85.8734
-7.5 | -0.6208 | 0.00765 | -0.0247 | -81.1503
-7 | -0.5626 | 0.00743 | -0.0253 | -75.7201
-6.5 | -0.5042 | 0.00722 | -0.0259 | -69.8338
-6 | -0.4455 | 0.00699 | -0.0266 | -63.7339
-5.5 | -0.3868 | 0.00678 | -0.0273 | -57.0501
-5 | -0.3282 | 0.00651 | -0.028 | -50.4147
-4.5 | -0.2693 | 0.00625 | -0.0287 | -43.088
-4 | -0.21 | 0.00605 | -0.0296 | -34.7107
-3.5 | -0.1503 | 0.00583 | -0.0304 | -25.7804
-3 | -0.0905 | 0.00566 | -0.0314 | -15.9894
-2.5 | -0.0309 | 0.00542 | -0.0323 | -5.7011
-2 | 0.0284 | 0.00509 | -0.0332 | 5.5796
-1.5 | 0.0864 | 0.00458 | -0.0341 | 18.8646
-1 | 0.1473 | 0.00451 | -0.0352 | 32.6608
-0.5 | 0.2081 | 0.0045 | -0.0363 | 46.2444
0 | 0.2693 | 0.00447 | -0.0375 | 60.2461
0.5 | 0.3299 | 0.00444 | -0.0386 | 74.3018
1 | 0.3908 | 0.00442 | -0.0397 | 88.4163
1.5 | 0.4517 | 0.00444 | -0.0409 | 101.7342
2 | 0.5125 | 0.00451 | -0.042 | 113.6364
2.5 | 0.5734 | 0.00454 | -0.0432 | 126.2996
3 | 0.6337 | 0.00466 | -0.0443 | 135.9871
3.5 | 0.6935 | 0.0048 | -0.0453 | 144.4792
4 | 0.7529 | 0.00498 | -0.0463 | 151.1847
4.5 | 0.8116 | 0.00519 | -0.0472 | 156.3776
5 | 0.8699 | 0.00542 | -0.0481 | 160.4982
5.5 | 0.9267 | 0.00575 | -0.0487 | 161.1652
6 | 0.9839 | 0.006 | -0.0494 | 163.9833
6.5 | 1.0392 | 0.00638 | -0.0499 | 162.884
7 | 1.0904 | 0.00698 | -0.0498 | 156.2178
7.5 | 1.1377 | 0.00773 | -0.049 | 147.1798
8 | 1.1853 | 0.00836 | -0.0483 | 141.7823
8.5 | 1.2323 | 0.00889 | -0.0475 | 138.6164
9 | 1.2743 | 0.00954 | -0.0458 | 133.5744
9.5 | 1.3122 | 0.01018 | -0.0435 | 128.8998
10 | 1.3276 | 0.01086 | -0.0371 | 122.2468
10.5 | 1.3366 | 0.01222 | -0.031 | 109.3781
11 | 1.3544 | 0.01366 | -0.0269 | 99.1508
11.5 | 1.3691 | 0.01545 | -0.023 | 88.6149
12 | 1.3866 | 0.01731 | -0.0198 | 80.104
12.5 | 1.4016 | 0.01944 | -0.0167 | 72.0988
13 | 1.4205 | 0.02147 | -0.0143 | 66.1621
13.5 | 1.4366 | 0.02378 | -0.012 | 60.4121
14.5 | 1.5327 | 0.02886 | -0.0206 | 53.1081
15.5 | 1.5662 | 0.03498 | -0.0186 | 44.7742
16 | 1.5798 | 0.03849 | -0.0179 | 41.0444
16.5 | 1.5928 | 0.04212 | -0.0173 | 37.8158
17 | 1.6048 | 0.04581 | -0.0166 | 35.0317
17.5 | 1.6128 | 0.04993 | -0.016 | 32.3012
18 | 1.6185 | 0.05418 | -0.0153 | 29.8726
18.5 | 1.6237 | 0.05849 | -0.0147 | 27.7603
19 | 1.6235 | 0.06295 | -0.0134 | 25.7903
19.5 | 1.6036 | 0.0668 | -0.0081 | 24.006
20 | 1.6086 | 0.0718 | -0.0087 | 22.4039

## 115. Re 12M Mach 0.10 (1)
BIGFOIL.COM POLAR EXPORT
NACA63-420 a=0.2
NACA63-420 a=0.2 |  |  |  | Cl Max: | 1.749 | at alpha= | 16.5 | deg
JavaFoil+Calcfoil stall+Eppler ext transition |  |  |  | L/D Max: | 122.887 | at alpha= | 6 | deg
Re: | 12000000 |  |  | Cd Min: | 0.00543 | at alpha= | -1.5 | deg
Mach: | 0.1 |  |  | Cl=0 at alpha= | -2.1984 | deg
|  |  |  | @ Cl=0.1, Cd= | 0.0054335
|  |  |  | @ Cl=0.4, Cd= | 0.0056185
|  |  |  | @ Cl=0.6, Cd= | 0.0062243
alpha (deg) | Cl | Cd | Cm | Cl/Cd
-20 | -0.971 | 0.09324 | -0.007 | -10.409
-19.5 | -1.002 | 0.08 | -0.008 | -12.528
-19 | -1.037 | 0.0652 | -0.009 | -15.898
-18.5 | -1.061 | 0.05796 | -0.009 | -18.299
-18 | -1.083 | 0.05089 | -0.01 | -21.286
-17.5 | -1.103 | 0.04472 | -0.01 | -24.665
-17 | -1.12 | 0.03942 | -0.011 | -28.407
-16.5 | -1.133 | 0.03483 | -0.012 | -32.526
-16 | -1.142 | 0.03091 | -0.012 | -36.94
-15.5 | -1.146 | 0.02767 | -0.013 | -41.43
-15 | -1.146 | 0.02515 | -0.013 | -45.573
-14.5 | -1.142 | 0.02257 | -0.014 | -50.609
-14 | -1.134 | 0.02045 | -0.015 | -55.425
-13.5 | -1.12 | 0.01867 | -0.015 | -60.013
-13 | -1.103 | 0.0171 | -0.016 | -64.493
-12.5 | -1.08 | 0.01584 | -0.017 | -68.19
-12 | -1.053 | 0.01462 | -0.017 | -72.068
-11.5 | -1.023 | 0.01354 | -0.018 | -75.516
-11 | -0.988 | 0.01259 | -0.019 | -78.538
-10.5 | -0.95 | 0.01171 | -0.019 | -81.152
-10 | -0.908 | 0.01101 | -0.02 | -82.476
-9.5 | -0.864 | 0.01038 | -0.021 | -83.182
-9 | -0.816 | 0.00918 | -0.022 | -88.888
-8.5 | -0.771 | 0.00902 | -0.022 | -85.449
-8 | -0.713 | 0.0081 | -0.023 | -88.025
-7.5 | -0.655 | 0.00775 | -0.024 | -84.479
-7 | -0.595 | 0.00801 | -0.024 | -74.35
-6.5 | -0.535 | 0.00778 | -0.025 | -68.839
-6 | -0.475 | 0.00759 | -0.026 | -62.505
-5.5 | -0.413 | 0.0074 | -0.026 | -55.817
-5 | -0.352 | 0.00722 | -0.027 | -48.697
-4.5 | -0.289 | 0.00681 | -0.028 | -42.463
-4 | -0.227 | 0.00673 | -0.028 | -33.734
-3.5 | -0.164 | 0.00659 | -0.029 | -24.898
-3 | -0.101 | 0.00635 | -0.03 | -15.921
-2.5 | -0.038 | 0.0061 | -0.03 | -6.242
-2 | 0.025 | 0.00545 | -0.031 | 4.633
-1.5 | 0.089 | 0.00543 | -0.032 | 16.324
-1 | 0.152 | 0.00545 | -0.032 | 27.875
-0.5 | 0.215 | 0.00549 | -0.033 | 39.22
0 | 0.279 | 0.0055 | -0.034 | 50.616
0.5 | 0.342 | 0.00559 | -0.035 | 61.108
1 | 0.403 | 0.00562 | -0.035 | 71.714
1.5 | 0.466 | 0.00577 | -0.036 | 80.776
2 | 0.529 | 0.00589 | -0.037 | 89.833
2.5 | 0.591 | 0.00619 | -0.037 | 95.47
3 | 0.654 | 0.00643 | -0.038 | 101.697
3.5 | 0.716 | 0.00673 | -0.039 | 106.463
4 | 0.778 | 0.00695 | -0.039 | 112.013
4.5 | 0.84 | 0.00722 | -0.04 | 116.441
5 | 0.894 | 0.00752 | -0.04 | 118.963
5.5 | 0.952 | 0.00782 | -0.041 | 121.71
6 | 1.009 | 0.00821 | -0.042 | 122.887
6.5 | 1.066 | 0.00879 | -0.042 | 121.202
7 | 1.12 | 0.00969 | -0.042 | 115.592
7.5 | 1.174 | 0.01051 | -0.043 | 111.747
8 | 1.227 | 0.01145 | -0.044 | 107.129
8.5 | 1.279 | 0.01224 | -0.044 | 104.452
9 | 1.329 | 0.01301 | -0.045 | 102.141
9.5 | 1.378 | 0.01382 | -0.045 | 99.739
10 | 1.425 | 0.01477 | -0.046 | 96.444
10.5 | 1.467 | 0.0169 | -0.046 | 86.837
11 | 1.51 | 0.01791 | -0.047 | 84.318
11.5 | 1.55 | 0.01897 | -0.047 | 81.718
12 | 1.587 | 0.02013 | -0.048 | 78.856
12.5 | 1.621 | 0.02139 | -0.048 | 75.788
13 | 1.653 | 0.0227 | -0.049 | 72.802
13.5 | 1.68 | 0.02416 | -0.049 | 69.53
14 | 1.701 | 0.02562 | -0.05 | 66.418
14.5 | 1.719 | 0.02729 | -0.05 | 63.005
15 | 1.733 | 0.02899 | -0.05 | 59.789
15.5 | 1.743 | 0.03095 | -0.051 | 56.297
16 | 1.748 | 0.03306 | -0.051 | 52.868
16.5 | 1.749 | 0.03521 | -0.052 | 49.667
17 | 1.744 | 0.0376 | -0.052 | 46.372
17.5 | 1.733 | 0.04 | -0.053 | 43.326
18 | 1.718 | 0.04266 | -0.053 | 40.273
18.5 | 1.699 | 0.04565 | -0.053 | 37.216
19 | 1.676 | 0.04882 | -0.054 | 34.319
19.5 | 1.649 | 0.05219 | -0.054 | 31.605
20 | 1.62 | 0.05591 | -0.054 | 28.965

## 116. Re 12M Mach 0.10 (2)
BIGFOIL.COM POLAR EXPORT
NACA63-420 a=0.2
NACA63-420 a=0.2 |  |  |  | Cl Max: | 1.6162 | at alpha= | 18.5 | deg
XFOIL ncrit=9 |  |  |  | L/D Max: | 164.328 | at alpha= | 6 | deg
Re: | 12000000 |  |  | Cd Min: | 0.07512 | at alpha= | 20 | deg
Mach: | 0.1 |  |  | Cl=0 at alpha= | -2.2412 | deg
|  |  |  | @ Cl=0.1, Cd= | 0.0045753
|  |  |  | @ Cl=0.4, Cd= | 0.0044321
|  |  |  | @ Cl=0.6, Cd= | 0.0046008
alpha (deg) | Cl | Cd | Cm | Cl/Cd
-20 | -1.4591 | 0.0438 | -0.0577 | -33.3128
-19.5 | -1.4472 | 0.0399 | -0.0582 | -36.2707
-19 | -1.4365 | 0.03608 | -0.0584 | -39.8143
-18.5 | -1.4321 | 0.03203 | -0.0579 | -44.7112
-18 | -1.4165 | 0.02909 | -0.0571 | -48.6937
-17.5 | -1.3999 | 0.02642 | -0.056 | -52.9864
-17 | -1.3803 | 0.02409 | -0.0546 | -57.2976
-16.5 | -1.3609 | 0.02186 | -0.0528 | -62.2553
-16 | -1.3382 | 0.01999 | -0.0509 | -66.9435
-15.5 | -1.3138 | 0.01831 | -0.0488 | -71.7531
-15 | -1.2886 | 0.01683 | -0.0464 | -76.5657
-14.5 | -1.2613 | 0.01558 | -0.0438 | -80.9564
-14 | -1.2351 | 0.01446 | -0.0407 | -85.4149
-13.5 | -1.211 | 0.01351 | -0.0366 | -89.6373
-13 | -1.1908 | 0.01281 | -0.0311 | -92.9586
-12.5 | -1.1506 | 0.01214 | -0.0289 | -94.7776
-12 | -1.1053 | 0.01157 | -0.0274 | -95.5315
-11.5 | -1.06 | 0.01088 | -0.0259 | -97.4265
-11 | -1.0155 | 0.01003 | -0.0244 | -101.2463
-10.5 | -0.9632 | 0.00955 | -0.024 | -100.8586
-10 | -0.9093 | 0.00915 | -0.0238 | -99.377
-9.5 | -0.8536 | 0.00882 | -0.0238 | -96.78
-9 | -0.7977 | 0.00849 | -0.024 | -93.9576
-8.5 | -0.7406 | 0.00819 | -0.0242 | -90.4274
-8 | -0.683 | 0.00794 | -0.0246 | -86.0202
-7.5 | -0.6249 | 0.00769 | -0.0251 | -81.2614
-7 | -0.5663 | 0.00746 | -0.0256 | -75.9115
-6.5 | -0.5075 | 0.00724 | -0.0262 | -70.0967
-6 | -0.4483 | 0.00702 | -0.0269 | -63.8604
-5.5 | -0.3893 | 0.00681 | -0.0275 | -57.1659
-5 | -0.3302 | 0.00653 | -0.0282 | -50.5666
-4.5 | -0.2709 | 0.00627 | -0.029 | -43.2057
-4 | -0.2112 | 0.00606 | -0.0298 | -34.8515
-3.5 | -0.151 | 0.00585 | -0.0307 | -25.812
-3 | -0.0909 | 0.00568 | -0.0316 | -16.0035
-2.5 | -0.0309 | 0.00543 | -0.0325 | -5.6906
-2 | 0.0288 | 0.0051 | -0.0334 | 5.6471
-1.5 | 0.0871 | 0.00459 | -0.0343 | 18.976
-1 | 0.1485 | 0.00452 | -0.0355 | 32.854
-0.5 | 0.2096 | 0.00451 | -0.0366 | 46.4745
0 | 0.2712 | 0.00448 | -0.0377 | 60.5357
0.5 | 0.3322 | 0.00445 | -0.0388 | 74.6517
1 | 0.3936 | 0.00443 | -0.04 | 88.8488
1.5 | 0.4549 | 0.00445 | -0.0411 | 102.2247
2 | 0.5161 | 0.00452 | -0.0423 | 114.1814
2.5 | 0.5775 | 0.00456 | -0.0434 | 126.6447
3 | 0.6382 | 0.00467 | -0.0445 | 136.6595
3.5 | 0.6985 | 0.00481 | -0.0456 | 145.2183
4 | 0.7583 | 0.00499 | -0.0465 | 151.9639
4.5 | 0.8174 | 0.0052 | -0.0474 | 157.1923
5 | 0.8761 | 0.00544 | -0.0483 | 161.0478
5.5 | 0.9333 | 0.00578 | -0.0489 | 161.4706
6 | 0.9909 | 0.00603 | -0.0496 | 164.3284
6.5 | 1.0466 | 0.00641 | -0.05 | 163.2761
7 | 1.0981 | 0.00701 | -0.0498 | 156.6476
7.5 | 1.1452 | 0.00778 | -0.049 | 147.1979
8 | 1.1925 | 0.00842 | -0.0481 | 141.6271
8.5 | 1.239 | 0.00898 | -0.0471 | 137.9733
9 | 1.2802 | 0.00964 | -0.0452 | 132.8008
9.5 | 1.3146 | 0.01029 | -0.0421 | 127.7551
10 | 1.3253 | 0.01112 | -0.035 | 119.1817
10.5 | 1.3359 | 0.01258 | -0.0294 | 106.1924
11 | 1.3543 | 0.0141 | -0.0255 | 96.0496
11.5 | 1.3678 | 0.01604 | -0.0215 | 85.2743
12 | 1.3854 | 0.01797 | -0.0183 | 77.0952
12.5 | 1.3982 | 0.02032 | -0.0152 | 68.8091
13 | 1.4169 | 0.02243 | -0.0128 | 63.1699
13.5 | 1.4348 | 0.02472 | -0.0106 | 58.0421
14.5 | 1.5327 | 0.03018 | -0.0199 | 50.7853
15.5 | 1.5642 | 0.03647 | -0.0175 | 42.89
16 | 1.5765 | 0.04019 | -0.0168 | 39.2262
16.5 | 1.5887 | 0.04391 | -0.0161 | 36.1808
17 | 1.6002 | 0.04772 | -0.0154 | 33.5331
17.5 | 1.6068 | 0.05198 | -0.0148 | 30.9119
18 | 1.6126 | 0.05627 | -0.014 | 28.6583
18.5 | 1.6162 | 0.06071 | -0.0132 | 26.6216
19 | 1.592 | 0.06452 | -0.0069 | 24.6745
19.5 | 1.5949 | 0.06968 | -0.0073 | 22.8889
20 | 1.5978 | 0.07512 | -0.0083 | 21.27

## 117. Re 12M Mach 0.25 (1)
BIGFOIL.COM POLAR EXPORT
NACA63-420 a=0.2
NACA63-420 a=0.2 |  |  |  | Cl Max: | 1.692 | at alpha= | 14.5 | deg
JavaFoil+Calcfoil stall+Eppler ext transition |  |  |  | L/D Max: | 119.47 | at alpha= | 6 | deg
Re: | 12000000 |  |  | Cd Min: | 0.00549 | at alpha= | -1.5 | deg
Mach: | 0.25 |  |  | Cl=0 at alpha= | -2.2 | deg
|  |  |  | @ Cl=0.1, Cd= | 0.0054928
|  |  |  | @ Cl=0.4, Cd= | 0.0056833
|  |  |  | @ Cl=0.6, Cd= | 0.0063039
alpha (deg) | Cl | Cd | Cm | Cl/Cd
-18.5 | -0.683 | 0.12173 | -0.007 | -5.612
-18 | -0.737 | 0.10987 | -0.008 | -6.704
-17.5 | -0.793 | 0.09272 | -0.009 | -8.556
-17 | -0.864 | 0.06486 | -0.01 | -13.327
-16.5 | -0.911 | 0.05579 | -0.011 | -16.325
-16 | -0.957 | 0.04503 | -0.012 | -21.259
-15.5 | -0.991 | 0.03933 | -0.013 | -25.197
-15 | -1.022 | 0.03273 | -0.014 | -31.237
-14.5 | -1.043 | 0.02864 | -0.014 | -36.423
-14 | -1.056 | 0.0253 | -0.015 | -41.752
-13.5 | -1.06 | 0.02308 | -0.016 | -45.952
-13 | -1.059 | 0.02058 | -0.016 | -51.48
-12.5 | -1.051 | 0.01837 | -0.017 | -57.234
-12 | -1.036 | 0.01663 | -0.018 | -62.308
-11.5 | -1.014 | 0.0152 | -0.018 | -66.736
-11 | -0.987 | 0.01398 | -0.019 | -70.594
-10.5 | -0.954 | 0.01293 | -0.02 | -73.764
-10 | -0.916 | 0.01192 | -0.021 | -76.872
-9.5 | -0.874 | 0.01119 | -0.021 | -78.105
-9 | -0.828 | 0.0105 | -0.022 | -78.855
-8.5 | -0.779 | 0.00924 | -0.023 | -84.274
-8 | -0.73 | 0.00908 | -0.024 | -80.383
-7.5 | -0.671 | 0.00802 | -0.024 | -83.578
-7 | -0.61 | 0.00829 | -0.025 | -73.657
-6.5 | -0.549 | 0.00798 | -0.026 | -68.826
-6 | -0.487 | 0.00775 | -0.026 | -62.816
-5.5 | -0.424 | 0.00755 | -0.027 | -56.16
-5 | -0.361 | 0.00736 | -0.028 | -49.043
-4.5 | -0.297 | 0.00693 | -0.028 | -42.876
-4 | -0.233 | 0.00684 | -0.029 | -34.046
-3.5 | -0.169 | 0.00669 | -0.03 | -25.187
-3 | -0.104 | 0.00643 | -0.031 | -16.151
-2.5 | -0.039 | 0.00622 | -0.031 | -6.286
-2 | 0.026 | 0.00551 | -0.032 | 4.711
-1.5 | 0.091 | 0.00549 | -0.033 | 16.594
-1 | 0.156 | 0.00551 | -0.033 | 28.341
-0.5 | 0.221 | 0.00555 | -0.034 | 39.885
0 | 0.286 | 0.00561 | -0.035 | 51.023
0.5 | 0.351 | 0.00566 | -0.036 | 62.108
1 | 0.414 | 0.00569 | -0.036 | 72.785
1.5 | 0.479 | 0.00586 | -0.037 | 81.65
2 | 0.543 | 0.00601 | -0.038 | 90.456
2.5 | 0.607 | 0.00634 | -0.038 | 95.858
3 | 0.672 | 0.00665 | -0.039 | 101.023
3.5 | 0.735 | 0.00688 | -0.04 | 106.839
4 | 0.794 | 0.00703 | -0.04 | 112.947
4.5 | 0.854 | 0.00755 | -0.041 | 113.114
5 | 0.914 | 0.00783 | -0.041 | 116.629
5.5 | 0.973 | 0.00819 | -0.042 | 118.847
6 | 1.032 | 0.00864 | -0.042 | 119.47
6.5 | 1.089 | 0.00934 | -0.043 | 116.577
7 | 1.145 | 0.01032 | -0.043 | 110.958
7.5 | 1.2 | 0.01125 | -0.044 | 106.635
8 | 1.253 | 0.01228 | -0.045 | 102.037
8.5 | 1.306 | 0.01317 | -0.045 | 99.156
9 | 1.356 | 0.01403 | -0.046 | 96.672
9.5 | 1.405 | 0.01491 | -0.046 | 94.213
10 | 1.448 | 0.01728 | -0.047 | 83.794
10.5 | 1.492 | 0.0184 | -0.047 | 81.103
11 | 1.533 | 0.01953 | -0.048 | 78.531
11.5 | 1.57 | 0.02082 | -0.048 | 75.406
12 | 1.603 | 0.02218 | -0.049 | 72.282
12.5 | 1.632 | 0.02361 | -0.049 | 69.126
13 | 1.657 | 0.02518 | -0.05 | 65.789
13.5 | 1.676 | 0.02689 | -0.05 | 62.315
14 | 1.687 | 0.02864 | -0.051 | 58.921
14.5 | 1.692 | 0.03069 | -0.051 | 55.143
15 | 1.691 | 0.03292 | -0.052 | 51.364
15.5 | 1.683 | 0.03539 | -0.052 | 47.553
16 | 1.668 | 0.03813 | -0.052 | 43.743
16.5 | 1.646 | 0.04088 | -0.053 | 40.279
17 | 1.615 | 0.044 | -0.053 | 36.699
17.5 | 1.574 | 0.04736 | -0.054 | 33.229
18 | 1.526 | 0.05116 | -0.054 | 29.819
18.5 | 1.47 | 0.05571 | -0.054 | 26.387
19 | 1.408 | 0.06065 | -0.054 | 23.214
19.5 | 1.34 | 0.06607 | -0.055 | 20.278

## 118. Re 12M Mach 0.25 (2)
BIGFOIL.COM POLAR EXPORT
NACA63-420 a=0.2
NACA63-420 a=0.2 |  |  |  | Cl Max: | 1.5532 | at alpha= | 17 | deg
XFOIL ncrit=9 |  |  |  | L/D Max: | 166.349 | at alpha= | 6 | deg
Re: | 12000000 |  |  | Cd Min: | 0.09193 | at alpha= | 20 | deg
Mach: | 0.25 |  |  | Cl=0 at alpha= | -2.2486 | deg
|  |  |  | @ Cl=0.1, Cd= | 0.0046018
|  |  |  | @ Cl=0.4, Cd= | 0.0044729
|  |  |  | @ Cl=0.6, Cd= | 0.0046298
alpha (deg) | Cl | Cd | Cm | Cl/Cd
-20 | -1.378 | 0.06341 | -0.0613 | -21.7316
-19.5 | -1.3817 | 0.05657 | -0.064 | -24.4246
-19 | -1.3812 | 0.05057 | -0.0658 | -27.3126
-18.5 | -1.3858 | 0.04443 | -0.0671 | -31.1906
-18 | -1.3779 | 0.03977 | -0.0675 | -34.6467
-17.5 | -1.3676 | 0.0356 | -0.0673 | -38.4157
-17 | -1.3545 | 0.03191 | -0.0667 | -42.4475
-16.5 | -1.34 | 0.0286 | -0.0654 | -46.8531
-16 | -1.3236 | 0.02566 | -0.0638 | -51.5822
-15.5 | -1.3032 | 0.02313 | -0.0618 | -56.3424
-15 | -1.2797 | 0.02094 | -0.0596 | -61.1127
-14.5 | -1.256 | 0.01891 | -0.0571 | -66.4199
-14 | -1.2285 | 0.01723 | -0.0544 | -71.3001
-13 | -1.1717 | 0.01447 | -0.0479 | -80.9744
-12.5 | -1.1458 | 0.01335 | -0.0436 | -85.8277
-12 | -1.1263 | 0.01253 | -0.0373 | -89.8883
-11.5 | -1.0849 | 0.01186 | -0.0343 | -91.4755
-11 | -1.0376 | 0.01123 | -0.0322 | -92.3954
-10.5 | -0.9963 | 0.01014 | -0.0294 | -98.2544
-10 | -0.9419 | 0.00963 | -0.0284 | -97.8089
-9.5 | -0.8853 | 0.0092 | -0.0278 | -96.2283
-9 | -0.8273 | 0.00883 | -0.0275 | -93.692
-8.5 | -0.7682 | 0.00848 | -0.0273 | -90.5896
-8 | -0.7086 | 0.00817 | -0.0273 | -86.7319
-7.5 | -0.6478 | 0.00791 | -0.0275 | -81.8963
-7 | -0.5871 | 0.00764 | -0.0277 | -76.8455
-6.5 | -0.5256 | 0.00741 | -0.0282 | -70.9312
-6 | -0.4641 | 0.00718 | -0.0286 | -64.6379
-5.5 | -0.4025 | 0.00696 | -0.0292 | -57.8305
-5 | -0.3411 | 0.00667 | -0.0297 | -51.1394
-4.5 | -0.28 | 0.00637 | -0.0303 | -43.956
-4 | -0.2179 | 0.00614 | -0.0311 | -35.4886
-3.5 | -0.1554 | 0.00595 | -0.0319 | -26.1176
-3 | -0.0931 | 0.00576 | -0.0328 | -16.1632
-2 | 0.0308 | 0.00516 | -0.0346 | 5.969
-1.5 | 0.0913 | 0.00461 | -0.0355 | 19.8048
-1 | 0.1549 | 0.00455 | -0.0367 | 34.044
-0.5 | 0.2184 | 0.00453 | -0.0378 | 48.2119
0 | 0.2822 | 0.00452 | -0.039 | 62.4336
0.5 | 0.3454 | 0.00449 | -0.0401 | 76.9265
1 | 0.4093 | 0.00447 | -0.0413 | 91.566
1.5 | 0.4728 | 0.00452 | -0.0425 | 104.6018
2 | 0.5366 | 0.00458 | -0.0437 | 117.1616
2.5 | 0.6002 | 0.00463 | -0.0448 | 129.6328
3 | 0.6635 | 0.00474 | -0.0459 | 139.9789
3.5 | 0.7262 | 0.00487 | -0.0469 | 149.117
4 | 0.7885 | 0.00506 | -0.0479 | 155.83
4.5 | 0.8499 | 0.00528 | -0.0487 | 160.9659
5 | 0.9109 | 0.00555 | -0.0494 | 164.1261
5.5 | 0.97 | 0.0059 | -0.0499 | 164.4068
6 | 1.0297 | 0.00619 | -0.0504 | 166.3489
6.5 | 1.0876 | 0.00657 | -0.0506 | 165.5403
7 | 1.1405 | 0.00718 | -0.0501 | 158.844
7.5 | 1.1864 | 0.00803 | -0.0485 | 147.746
8 | 1.2299 | 0.00881 | -0.0464 | 139.6027
8.5 | 1.2712 | 0.00949 | -0.0439 | 133.9515
9 | 1.2875 | 0.01029 | -0.037 | 125.1215
9.5 | 1.301 | 0.01153 | -0.0309 | 112.8361
10 | 1.3218 | 0.01295 | -0.0265 | 102.0695
10.5 | 1.3351 | 0.01493 | -0.0219 | 89.424
11 | 1.3538 | 0.01689 | -0.0184 | 80.1539
11.5 | 1.362 | 0.01955 | -0.0143 | 69.6675
12 | 1.3713 | 0.02236 | -0.0108 | 61.3283
12.5 | 1.3827 | 0.02527 | -0.008 | 54.7171
13 | 1.3981 | 0.02814 | -0.0057 | 49.6837
13.5 | 1.4153 | 0.03107 | -0.0039 | 45.552
14 | 1.4272 | 0.03443 | -0.002 | 41.4522
14.5 | 1.4705 | 0.03786 | -0.006 | 38.8405
15 | 1.5016 | 0.04208 | -0.0088 | 35.6844
15.5 | 1.5335 | 0.04647 | -0.0119 | 32.9998
16 | 1.5416 | 0.05088 | -0.011 | 30.2987
16.5 | 1.5497 | 0.05519 | -0.0101 | 28.0794
17 | 1.5532 | 0.0599 | -0.009 | 25.9299
17.5 | 1.5503 | 0.06454 | -0.0069 | 24.0208
18 | 1.5374 | 0.06839 | -0.0021 | 22.4799
18.5 | 1.5452 | 0.07348 | -0.0027 | 21.0289
19 | 1.5459 | 0.07959 | -0.0038 | 19.4233
19.5 | 1.5509 | 0.08552 | -0.0053 | 18.1349
20 | 1.5531 | 0.09193 | -0.0072 | 16.8944

## 119. Re 12M Mach 0.50 (1)
BIGFOIL.COM POLAR EXPORT
NACA63-420 a=0.2
NACA63-420 a=0.2 |  |  |  | Cl Max: | 1.539 | at alpha= | 10.5 | deg
JavaFoil+Calcfoil stall+Eppler ext transition |  |  |  | L/D Max: | 104.752 | at alpha= | 5 | deg
Re: | 12000000 |  |  | Cd Min: | 0.00572 | at alpha= | -1.5 | deg
Mach: | 0.5 |  |  | Cl=0 at alpha= | -2.1986 | deg
|  |  |  | @ Cl=0.1, Cd= | 0.0057364
|  |  |  | @ Cl=0.4, Cd= | 0.0060652
|  |  |  | @ Cl=0.6, Cd= | 0.0064
alpha (deg) | Cl | Cd | Cm | Cl/Cd
-20 | -1.032 | 0.17441 | -0.007 | -5.915
-19.5 | -1.002 | 0.1706 | -0.007 | -5.874
-19 | -0.973 | 0.1624 | -0.007 | -5.989
-18.5 | -0.947 | 0.14855 | -0.008 | -6.375
-18 | -0.92 | 0.13984 | -0.008 | -6.577
-17.5 | -0.889 | 0.13598 | -0.008 | -6.537
-17 | -0.859 | 0.12942 | -0.008 | -6.636
-16.5 | -0.836 | 0.11784 | -0.009 | -7.091
-16 | -0.814 | 0.10464 | -0.01 | -7.775
-15.5 | -0.78 | 0.10311 | -0.01 | -7.56
-15 | -0.745 | 0.10197 | -0.01 | -7.302
-14.5 | -0.716 | 0.10621 | -0.01 | -6.739
-14 | -0.694 | 0.09066 | -0.012 | -7.653
-13.5 | -0.671 | 0.07949 | -0.013 | -8.435
-13 | -0.695 | 0.04048 | -0.017 | -17.158
-12.5 | -0.683 | 0.02861 | -0.018 | -23.86
-12 | -0.571 | 0.08067 | -0.012 | -7.072
-11.5 | -0.537 | 0.08946 | -0.011 | -6.006
-11 | -0.508 | 0.08674 | -0.011 | -5.858
-10.5 | -0.53 | 0.03708 | -0.019 | -14.281
-10 | -0.748 | 0.0216 | -0.022 | -34.657
-9.5 | -0.835 | 0.01754 | -0.023 | -47.596
-9 | -0.838 | 0.01535 | -0.024 | -54.6
-8.5 | -0.813 | 0.01366 | -0.025 | -59.524
-8 | -0.767 | 0.01233 | -0.026 | -62.174
-7.5 | -0.714 | 0.0113 | -0.027 | -63.182
-7 | -0.657 | 0.01097 | -0.027 | -59.872
-6.5 | -0.598 | 0.00856 | -0.028 | -69.842
-6 | -0.536 | 0.00926 | -0.029 | -57.834
-5.5 | -0.471 | 0.00847 | -0.03 | -55.638
-5 | -0.402 | 0.00812 | -0.031 | -49.47
-4.5 | -0.331 | 0.00791 | -0.032 | -41.852
-4 | -0.26 | 0.00734 | -0.033 | -35.4
-3.5 | -0.188 | 0.00711 | -0.033 | -26.453
-3 | -0.116 | 0.0069 | -0.034 | -16.817
-2.5 | -0.044 | 0.00673 | -0.035 | -6.5
-2 | 0.029 | 0.00632 | -0.036 | 4.594
-1.5 | 0.102 | 0.00572 | -0.037 | 17.782
-1 | 0.175 | 0.00577 | -0.037 | 30.274
-0.5 | 0.247 | 0.00584 | -0.038 | 42.353
0 | 0.32 | 0.00595 | -0.039 | 53.794
0.5 | 0.393 | 0.00605 | -0.04 | 64.944
1 | 0.462 | 0.0062 | -0.04 | 74.602
1.5 | 0.534 | 0.00643 | -0.041 | 83.036
2 | 0.6 | 0.0064 | -0.042 | 93.895
2.5 | 0.668 | 0.00732 | -0.042 | 91.223
3 | 0.735 | 0.00781 | -0.043 | 94.051
3.5 | 0.802 | 0.00824 | -0.043 | 97.317
4 | 0.869 | 0.0087 | -0.044 | 99.897
4.5 | 0.936 | 0.00912 | -0.045 | 102.615
5 | 1.002 | 0.00956 | -0.045 | 104.752
5.5 | 1.066 | 0.01019 | -0.046 | 104.6
6 | 1.13 | 0.01091 | -0.047 | 103.649
6.5 | 1.191 | 0.01238 | -0.047 | 96.216
7 | 1.25 | 0.01383 | -0.048 | 90.418
7.5 | 1.308 | 0.01548 | -0.048 | 84.552
8 | 1.363 | 0.01687 | -0.049 | 80.774
8.5 | 1.414 | 0.01823 | -0.049 | 77.578
9 | 1.459 | 0.01972 | -0.05 | 73.991
9.5 | 1.493 | 0.02347 | -0.05 | 63.616
10 | 1.522 | 0.02545 | -0.051 | 59.801
10.5 | 1.539 | 0.02772 | -0.052 | 55.504
11 | 1.534 | 0.0305 | -0.052 | 50.309
11.5 | 1.486 | 0.03376 | -0.052 | 44.02
12 | 1.33 | 0.03816 | -0.053 | 34.839
12.5 | 0.959 | 0.04371 | -0.053 | 21.947
13 | 0.99 | 0.04546 | -0.054 | 21.767
13.5 | 1.015 | 0.05192 | -0.054 | 19.545
14 | 1.045 | 0.05355 | -0.054 | 19.51
14.5 | 1.071 | 0.05942 | -0.055 | 18.016
15 | 1.103 | 0.05882 | -0.055 | 18.746
15.5 | 1.126 | 0.06679 | -0.055 | 16.857

## 120. Re 12M Mach 0.50 (2)
BIGFOIL.COM POLAR EXPORT
NACA63-420 a=0.2
NACA63-420 a=0.2 |  |  |  | Cl Max: | 1.3735 | at alpha= | 15 | deg
XFOIL ncrit=9 |  |  |  | L/D Max: | 175.074 | at alpha= | 5 | deg
Re: | 12000000 |  |  | Cd Min: | 0.07844 | at alpha= | 15 | deg
Mach: | 0.5 |  |  | Cl=0 at alpha= | -2.2903 | deg
|  |  |  | @ Cl=0.1, Cd= | 0.004885
|  |  |  | @ Cl=0.4, Cd= | 0.004691
|  |  |  | @ Cl=0.6, Cd= | 0.0048788
alpha (deg) | Cl | Cd | Cm | Cl/Cd
-12 | -1.1758 | 0.01976 | -0.0835 | -59.504
-11 | -1.0677 | 0.01664 | -0.0749 | -64.1647
-10.5 | -1.0249 | 0.01491 | -0.0704 | -68.7391
-10 | -0.9842 | 0.01336 | -0.0657 | -73.6677
-9.5 | -0.9453 | 0.01201 | -0.0604 | -78.7094
-9 | -0.9356 | 0.01066 | -0.0507 | -87.7674
-8.5 | -0.8762 | 0.01004 | -0.0468 | -87.2709
-8 | -0.8123 | 0.00949 | -0.0438 | -85.5954
-7.5 | -0.7449 | 0.00902 | -0.0416 | -82.5831
-7 | -0.6756 | 0.00858 | -0.0399 | -78.7413
-6.5 | -0.6044 | 0.00825 | -0.0388 | -73.2606
-6 | -0.5329 | 0.0079 | -0.0381 | -67.4557
-5.5 | -0.461 | 0.0076 | -0.0376 | -60.6579
-5 | -0.3888 | 0.00732 | -0.0375 | -53.1148
-4.5 | -0.3176 | 0.00696 | -0.0374 | -45.6322
-4 | -0.2465 | 0.00662 | -0.0376 | -37.2356
-3.5 | -0.1741 | 0.00635 | -0.038 | -27.4173
-3 | -0.1017 | 0.00611 | -0.0387 | -16.6448
-2.5 | -0.0299 | 0.00582 | -0.0394 | -5.1375
-2 | 0.0414 | 0.00542 | -0.0402 | 7.6384
-1.5 | 0.1104 | 0.00479 | -0.0409 | 23.048
-1 | 0.1846 | 0.00473 | -0.0421 | 39.0275
0 | 0.3329 | 0.0047 | -0.0447 | 70.8298
0.5 | 0.4072 | 0.00469 | -0.046 | 86.823
1 | 0.4813 | 0.00476 | -0.0472 | 101.1134
1.5 | 0.5564 | 0.00482 | -0.0485 | 115.4357
2 | 0.6305 | 0.00492 | -0.0496 | 128.1504
2.5 | 0.7055 | 0.00501 | -0.0508 | 140.8184
3 | 0.7796 | 0.00515 | -0.0518 | 151.3786
3.5 | 0.8545 | 0.00526 | -0.0527 | 162.4525
4 | 0.9278 | 0.00547 | -0.0533 | 169.6161
4.5 | 1.0001 | 0.00574 | -0.0537 | 174.2334
5 | 1.0697 | 0.00611 | -0.0535 | 175.0736
5.5 | 1.1355 | 0.00662 | -0.0526 | 171.5257
6 | 1.1992 | 0.00712 | -0.0512 | 168.427
6.5 | 1.2576 | 0.00769 | -0.0488 | 163.5371
7 | 1.311 | 0.00828 | -0.0455 | 158.3333
7.5 | 1.3147 | 0.00953 | -0.0352 | 137.9538
8.5 | 1.3067 | 0.01521 | -0.0192 | 85.9106
9 | 1.306 | 0.01856 | -0.013 | 70.3664
9.5 | 1.3063 | 0.0222 | -0.0077 | 58.8423
10 | 1.3068 | 0.02613 | -0.0032 | 50.0115
10.5 | 1.3162 | 0.02994 | 0.0002 | 43.9613
11 | 1.3211 | 0.0343 | 0.0032 | 38.516
11.5 | 1.3266 | 0.0389 | 0.0057 | 34.1028
12 | 1.3183 | 0.04471 | 0.0077 | 29.4856
12.5 | 1.3109 | 0.05083 | 0.0089 | 25.7899
13 | 1.3189 | 0.05615 | 0.0096 | 23.4889
13.5 | 1.3311 | 0.06142 | 0.0099 | 21.6721
14 | 1.3444 | 0.0668 | 0.0099 | 20.1257
14.5 | 1.3569 | 0.07243 | 0.0096 | 18.734
15 | 1.3735 | 0.07844 | 0.0079 | 17.5102

## 121. Re 14M Mach 0.00 (1)
BIGFOIL.COM POLAR EXPORT
NACA63-420 a=0.2
NACA63-420 a=0.2 |  |  |  | Cl Max: | 1.763 | at alpha= | 16.5 | deg
JavaFoil+Calcfoil stall+Eppler ext transition |  |  |  | L/D Max: | 126.405 | at alpha= | 5 | deg
Re: | 14000000 |  |  | Cd Min: | 0.0054 | at alpha= | -1.5 | deg
Mach: | 0 |  |  | Cl=0 at alpha= | -2.1984 | deg
|  |  |  | @ Cl=0.1, Cd= | 0.0054038
|  |  |  | @ Cl=0.4, Cd= | 0.0056284
|  |  |  | @ Cl=0.6, Cd= | 0.0062981
alpha (deg) | Cl | Cd | Cm | Cl/Cd
-20 | -1.035 | 0.07806 | -0.008 | -13.253
-19.5 | -1.059 | 0.06869 | -0.008 | -15.423
-19 | -1.086 | 0.05776 | -0.009 | -18.809
-18.5 | -1.107 | 0.05109 | -0.009 | -21.664
-18 | -1.125 | 0.04521 | -0.01 | -24.876
-17.5 | -1.14 | 0.04003 | -0.01 | -28.48
-17 | -1.152 | 0.03547 | -0.011 | -32.49
-16.5 | -1.161 | 0.03162 | -0.012 | -36.71
-16 | -1.166 | 0.02827 | -0.012 | -41.242
-15.5 | -1.167 | 0.02547 | -0.013 | -45.801
-15 | -1.161 | 0.0238 | -0.013 | -48.798
-14.5 | -1.156 | 0.02098 | -0.014 | -55.114
-14 | -1.145 | 0.01911 | -0.015 | -59.907
-13.5 | -1.129 | 0.01748 | -0.015 | -64.585
-13 | -1.109 | 0.01605 | -0.016 | -69.104
-12.5 | -1.085 | 0.01489 | -0.017 | -72.863
-12 | -1.057 | 0.01379 | -0.017 | -76.647
-11.5 | -1.025 | 0.01284 | -0.018 | -79.817
-11 | -0.99 | 0.01197 | -0.019 | -82.651
-10.5 | -0.951 | 0.01118 | -0.019 | -85.084
-10 | -0.909 | 0.01053 | -0.02 | -86.249
-9.5 | -0.864 | 0.00926 | -0.021 | -93.239
-9 | -0.821 | 0.00921 | -0.022 | -89.214
-8.5 | -0.767 | 0.00876 | -0.022 | -87.614
-8 | -0.71 | 0.00838 | -0.023 | -84.745
-7.5 | -0.652 | 0.0076 | -0.024 | -85.751
-7 | -0.593 | 0.00782 | -0.024 | -75.776
-6.5 | -0.533 | 0.00763 | -0.025 | -69.88
-6 | -0.472 | 0.00742 | -0.026 | -63.638
-5.5 | -0.411 | 0.00726 | -0.026 | -56.648
-5 | -0.35 | 0.0071 | -0.027 | -49.291
-4.5 | -0.288 | 0.00672 | -0.028 | -42.882
-4 | -0.226 | 0.00659 | -0.028 | -34.247
-3.5 | -0.163 | 0.00647 | -0.029 | -25.247
-3 | -0.101 | 0.00631 | -0.03 | -15.936
-2.5 | -0.038 | 0.00613 | -0.03 | -6.175
-2 | 0.025 | 0.00593 | -0.031 | 4.236
-1.5 | 0.088 | 0.0054 | -0.032 | 16.339
-1 | 0.151 | 0.00542 | -0.032 | 27.904
-0.5 | 0.214 | 0.00546 | -0.033 | 39.196
0 | 0.277 | 0.00549 | -0.034 | 50.485
0.5 | 0.34 | 0.00553 | -0.034 | 61.514
1 | 0.401 | 0.00563 | -0.035 | 71.296
1.5 | 0.464 | 0.00576 | -0.036 | 80.545
2 | 0.526 | 0.00597 | -0.036 | 88.208
2.5 | 0.588 | 0.00626 | -0.037 | 94
3 | 0.651 | 0.00646 | -0.038 | 100.786
3.5 | 0.713 | 0.00666 | -0.039 | 106.951
4 | 0.774 | 0.00686 | -0.039 | 112.934
4.5 | 0.836 | 0.00709 | -0.04 | 117.885
5 | 0.892 | 0.00706 | -0.04 | 126.405
5.5 | 0.949 | 0.00774 | -0.041 | 122.607
6 | 1.005 | 0.00818 | -0.041 | 122.981
6.5 | 1.06 | 0.00898 | -0.042 | 118.05
7 | 1.115 | 0.00965 | -0.042 | 115.617
7.5 | 1.17 | 0.01051 | -0.043 | 111.283
8 | 1.223 | 0.0112 | -0.043 | 109.209
8.5 | 1.275 | 0.0119 | -0.044 | 107.121
9 | 1.325 | 0.01258 | -0.044 | 105.347
9.5 | 1.374 | 0.01336 | -0.045 | 102.881
10 | 1.418 | 0.01533 | -0.045 | 92.547
10.5 | 1.464 | 0.01622 | -0.046 | 90.236
11 | 1.508 | 0.01716 | -0.046 | 87.863
11.5 | 1.548 | 0.0182 | -0.047 | 85.058
12 | 1.585 | 0.01926 | -0.047 | 82.299
12.5 | 1.621 | 0.02046 | -0.048 | 79.194
13 | 1.653 | 0.02172 | -0.048 | 76.096
13.5 | 1.681 | 0.023 | -0.049 | 73.084
14 | 1.704 | 0.02445 | -0.049 | 69.702
14.5 | 1.724 | 0.02594 | -0.05 | 66.437
15 | 1.74 | 0.02755 | -0.05 | 63.148
15.5 | 1.751 | 0.02952 | -0.051 | 59.329
16 | 1.759 | 0.0315 | -0.051 | 55.828
16.5 | 1.763 | 0.03355 | -0.052 | 52.536
17 | 1.761 | 0.03574 | -0.052 | 49.259
17.5 | 1.753 | 0.03805 | -0.052 | 46.078
18 | 1.743 | 0.04032 | -0.053 | 43.229
18.5 | 1.728 | 0.04304 | -0.053 | 40.142
19 | 1.709 | 0.04626 | -0.054 | 36.935
19.5 | 1.687 | 0.04912 | -0.054 | 34.348
20 | 1.662 | 0.05248 | -0.054 | 31.676

## 122. Re 14M Mach 0.00 (2)
BIGFOIL.COM POLAR EXPORT
NACA63-420 a=0.2
NACA63-420 a=0.2 |  |  |  | Cl Max: | 1.6514 | at alpha= | 19.5 | deg
XFOIL ncrit=9 |  |  |  | L/D Max: | 163.389 | at alpha= | 6 | deg
Re: | 14000000 |  |  | Cd Min: | 0.07 | at alpha= | 20 | deg
Mach: | 0 |  |  | Cl=0 at alpha= | -2.2424 | deg
|  |  |  | @ Cl=0.1, Cd= | 0.0046004
|  |  |  | @ Cl=0.4, Cd= | 0.0043459
|  |  |  | @ Cl=0.6, Cd= | 0.0045394
alpha (deg) | Cl | Cd | Cm | Cl/Cd
-20 | -1.4857 | 0.03942 | -0.0563 | -37.689
-19.5 | -1.4734 | 0.03584 | -0.0565 | -41.1105
-19 | -1.459 | 0.03264 | -0.0562 | -44.6998
-18.5 | -1.4567 | 0.02875 | -0.0552 | -50.6678
-18 | -1.4371 | 0.02637 | -0.0543 | -54.4975
-17.5 | -1.4196 | 0.02397 | -0.0529 | -59.224
-17 | -1.3983 | 0.02193 | -0.0514 | -63.762
-16.5 | -1.3781 | 0.01996 | -0.0494 | -69.0431
-16 | -1.3547 | 0.01829 | -0.0473 | -74.0678
-15.5 | -1.3299 | 0.01684 | -0.045 | -78.9727
-15 | -1.3039 | 0.01556 | -0.0424 | -83.7982
-14 | -1.2529 | 0.01356 | -0.0357 | -92.3968
-13.5 | -1.2334 | 0.01289 | -0.0302 | -95.6866
-13 | -1.1945 | 0.01228 | -0.028 | -97.272
-12.5 | -1.1512 | 0.01169 | -0.0264 | -98.4773
-12 | -1.1045 | 0.01114 | -0.0253 | -99.1472
-11.5 | -1.0563 | 0.01061 | -0.0244 | -99.557
-11 | -1.0124 | 0.00968 | -0.0229 | -104.5868
-10.5 | -0.9597 | 0.00926 | -0.0227 | -103.6393
-10 | -0.9055 | 0.00888 | -0.0227 | -101.9707
-9.5 | -0.8502 | 0.00856 | -0.0229 | -99.3224
-9 | -0.7944 | 0.00823 | -0.0231 | -96.5249
-8.5 | -0.7373 | 0.00798 | -0.0235 | -92.3935
-8 | -0.6802 | 0.00771 | -0.0239 | -88.2231
-7.5 | -0.6222 | 0.00749 | -0.0245 | -83.0708
-7 | -0.564 | 0.00727 | -0.0251 | -77.5791
-6.5 | -0.5053 | 0.00706 | -0.0257 | -71.5722
-6 | -0.4465 | 0.00687 | -0.0264 | -64.9927
-5.5 | -0.3875 | 0.00666 | -0.0272 | -58.1832
-5 | -0.3288 | 0.00639 | -0.0279 | -51.4554
-4.5 | -0.2699 | 0.00615 | -0.0287 | -43.8862
-4 | -0.2102 | 0.00594 | -0.0295 | -35.3872
-3.5 | -0.1505 | 0.00576 | -0.0304 | -26.1285
-3 | -0.0906 | 0.00559 | -0.0313 | -16.2075
-2.5 | -0.0307 | 0.00536 | -0.0323 | -5.7276
-2 | 0.0289 | 0.00516 | -0.0333 | 5.6008
-1.5 | 0.0873 | 0.00463 | -0.0342 | 18.8553
-1 | 0.1474 | 0.00449 | -0.0352 | 32.8285
-0.5 | 0.2084 | 0.00441 | -0.0364 | 47.2562
0 | 0.2693 | 0.00442 | -0.0375 | 60.9276
0.5 | 0.3303 | 0.00439 | -0.0386 | 75.2392
1 | 0.3911 | 0.00434 | -0.0398 | 90.1152
1.5 | 0.4518 | 0.00438 | -0.0409 | 103.1507
2 | 0.513 | 0.00441 | -0.0421 | 116.3265
2.5 | 0.5735 | 0.0045 | -0.0432 | 127.4444
3 | 0.634 | 0.00459 | -0.0443 | 138.1264
3.5 | 0.6938 | 0.00474 | -0.0454 | 146.3713
4 | 0.7527 | 0.00496 | -0.0463 | 151.754
4.5 | 0.8113 | 0.00518 | -0.0472 | 156.6216
5 | 0.8694 | 0.00545 | -0.048 | 159.5229
5.5 | 0.9264 | 0.00575 | -0.0487 | 161.113
6 | 0.9836 | 0.00602 | -0.0494 | 163.3887
6.5 | 1.0388 | 0.0064 | -0.0498 | 162.3125
7 | 1.0882 | 0.00712 | -0.0495 | 152.8371
8 | 1.1853 | 0.00834 | -0.0483 | 142.1223
8.5 | 1.2333 | 0.00884 | -0.0476 | 139.5136
9 | 1.2754 | 0.00949 | -0.046 | 134.3941
9.5 | 1.3155 | 0.01006 | -0.044 | 130.7654
10 | 1.3325 | 0.01073 | -0.0379 | 124.1845
10.5 | 1.3401 | 0.01206 | -0.0314 | 111.1194
11 | 1.357 | 0.0135 | -0.0272 | 100.5185
11.5 | 1.3751 | 0.01513 | -0.0235 | 90.8857
12 | 1.3934 | 0.01691 | -0.0204 | 82.4009
12.5 | 1.4114 | 0.01885 | -0.0175 | 74.8753
13 | 1.4305 | 0.02085 | -0.0151 | 68.6091
13.5 | 1.4517 | 0.02282 | -0.013 | 63.6152
14 | 1.4685 | 0.02516 | -0.0109 | 58.3665
15 | 1.5261 | 0.03029 | -0.0123 | 50.383
15.5 | 1.562 | 0.03343 | -0.0151 | 46.7245
16 | 1.6015 | 0.03696 | -0.0193 | 43.3306
16.5 | 1.6156 | 0.04044 | -0.0186 | 39.9505
17 | 1.6265 | 0.04423 | -0.0179 | 36.7737
17.5 | 1.6364 | 0.04817 | -0.0174 | 33.9714
18 | 1.6454 | 0.05219 | -0.0169 | 31.5271
18.5 | 1.6496 | 0.0567 | -0.0164 | 29.0935
19 | 1.6507 | 0.06148 | -0.0158 | 26.8494
19.5 | 1.6514 | 0.06609 | -0.015 | 24.9871
20 | 1.6243 | 0.07 | -0.0086 | 23.2043

## 123. Re 14M Mach 0.10 (1)
BIGFOIL.COM POLAR EXPORT
NACA63-420 a=0.2
NACA63-420 a=0.2 |  |  |  | Cl Max: | 1.751 | at alpha= | 16.5 | deg
JavaFoil+Calcfoil stall+Eppler ext transition |  |  |  | L/D Max: | 131.852 | at alpha= | 5 | deg
Re: | 14000000 |  |  | Cd Min: | 0.00542 | at alpha= | -1.5 | deg
Mach: | 0.1 |  |  | Cl=0 at alpha= | -2.1984 | deg
|  |  |  | @ Cl=0.1, Cd= | 0.0054252
|  |  |  | @ Cl=0.4, Cd= | 0.0056441
|  |  |  | @ Cl=0.6, Cd= | 0.0062871
alpha (deg) | Cl | Cd | Cm | Cl/Cd
-20 | -0.976 | 0.08824 | -0.007 | -11.06
-19.5 | -1.007 | 0.07627 | -0.008 | -13.197
-19 | -1.041 | 0.06196 | -0.009 | -16.798
-18.5 | -1.064 | 0.05547 | -0.009 | -19.182
-18 | -1.086 | 0.04874 | -0.01 | -22.29
-17.5 | -1.106 | 0.04289 | -0.01 | -25.788
-17 | -1.123 | 0.03787 | -0.011 | -29.641
-16.5 | -1.135 | 0.0334 | -0.012 | -33.994
-16 | -1.144 | 0.02977 | -0.012 | -38.436
-15.5 | -1.149 | 0.0266 | -0.013 | -43.196
-15 | -1.148 | 0.02413 | -0.014 | -47.594
-14.5 | -1.145 | 0.02171 | -0.014 | -52.723
-14 | -1.136 | 0.0197 | -0.015 | -57.667
-13.5 | -1.122 | 0.018 | -0.015 | -62.367
-13 | -1.105 | 0.01648 | -0.016 | -67.047
-12.5 | -1.082 | 0.01525 | -0.017 | -70.969
-12 | -1.056 | 0.01407 | -0.017 | -75.024
-11.5 | -1.025 | 0.01301 | -0.018 | -78.806
-11 | -0.99 | 0.01218 | -0.019 | -81.322
-10.5 | -0.952 | 0.01135 | -0.019 | -83.891
-10 | -0.91 | 0.01068 | -0.02 | -85.199
-9.5 | -0.865 | 0.00889 | -0.021 | -97.323
-9 | -0.819 | 0.00935 | -0.022 | -87.562
-8.5 | -0.771 | 0.0088 | -0.022 | -87.567
-8 | -0.713 | 0.00794 | -0.023 | -89.824
-7.5 | -0.655 | 0.00763 | -0.024 | -85.857
-7 | -0.595 | 0.00785 | -0.024 | -75.884
-6.5 | -0.535 | 0.00764 | -0.025 | -70.118
-6 | -0.475 | 0.00745 | -0.026 | -63.743
-5.5 | -0.413 | 0.00731 | -0.026 | -56.538
-5 | -0.352 | 0.00713 | -0.027 | -49.297
-4.5 | -0.289 | 0.00676 | -0.028 | -42.79
-4 | -0.227 | 0.00659 | -0.028 | -34.41
-3.5 | -0.164 | 0.00651 | -0.029 | -25.188
-3 | -0.101 | 0.00635 | -0.03 | -15.917
-2.5 | -0.038 | 0.00614 | -0.03 | -6.2
-2 | 0.025 | 0.00593 | -0.031 | 4.261
-1.5 | 0.089 | 0.00542 | -0.032 | 16.333
-1 | 0.152 | 0.00545 | -0.032 | 27.889
-0.5 | 0.215 | 0.00546 | -0.033 | 39.449
0 | 0.279 | 0.00548 | -0.034 | 50.787
0.5 | 0.342 | 0.00553 | -0.035 | 61.813
1 | 0.403 | 0.00565 | -0.035 | 71.339
1.5 | 0.466 | 0.00575 | -0.036 | 81.068
2 | 0.529 | 0.00602 | -0.037 | 87.879
2.5 | 0.591 | 0.00626 | -0.037 | 94.479
3 | 0.654 | 0.00645 | -0.038 | 101.302
3.5 | 0.716 | 0.00666 | -0.039 | 107.469
4 | 0.778 | 0.00683 | -0.039 | 113.865
4.5 | 0.84 | 0.0071 | -0.04 | 118.354
5 | 0.895 | 0.00679 | -0.04 | 131.852
5.5 | 0.952 | 0.0078 | -0.041 | 122.146
6 | 1.01 | 0.00825 | -0.042 | 122.337
6.5 | 1.065 | 0.00907 | -0.042 | 117.421
7 | 1.12 | 0.00976 | -0.043 | 114.764
7.5 | 1.174 | 0.01062 | -0.043 | 110.605
8 | 1.228 | 0.01133 | -0.044 | 108.329
8.5 | 1.28 | 0.01205 | -0.044 | 106.224
9 | 1.33 | 0.01277 | -0.045 | 104.223
9.5 | 1.379 | 0.01356 | -0.045 | 101.689
10 | 1.423 | 0.01554 | -0.046 | 91.612
10.5 | 1.469 | 0.01646 | -0.046 | 89.248
11 | 1.512 | 0.01741 | -0.047 | 86.85
11.5 | 1.552 | 0.0185 | -0.047 | 83.873
12 | 1.589 | 0.01957 | -0.048 | 81.203
12.5 | 1.623 | 0.02081 | -0.048 | 78.01
13 | 1.655 | 0.02211 | -0.049 | 74.833
13.5 | 1.682 | 0.02349 | -0.049 | 71.584
14 | 1.704 | 0.02492 | -0.05 | 68.366
14.5 | 1.721 | 0.02647 | -0.05 | 65.03
15 | 1.735 | 0.02824 | -0.051 | 61.454
15.5 | 1.745 | 0.03014 | -0.051 | 57.878
16 | 1.75 | 0.03221 | -0.051 | 54.319
16.5 | 1.751 | 0.03435 | -0.052 | 50.974
17 | 1.746 | 0.03666 | -0.052 | 47.626
17.5 | 1.735 | 0.03902 | -0.053 | 44.468
18 | 1.721 | 0.04145 | -0.053 | 41.507
18.5 | 1.701 | 0.04462 | -0.053 | 38.114
19 | 1.678 | 0.04764 | -0.054 | 35.213
19.5 | 1.651 | 0.05098 | -0.054 | 32.386
20 | 1.621 | 0.05465 | -0.054 | 29.663

## 124. Re 14M Mach 0.10 (2)
BIGFOIL.COM POLAR EXPORT
NACA63-420 a=0.2
NACA63-420 a=0.2 |  |  |  | Cl Max: | 1.6375 | at alpha= | 18.5 | deg
XFOIL ncrit=9 |  |  |  | L/D Max: | 164.007 | at alpha= | 6 | deg
Re: | 14000000 |  |  | Cd Min: | 0.07332 | at alpha= | 20 | deg
Mach: | 0.1 |  |  | Cl=0 at alpha= | -2.2442 | deg
|  |  |  | @ Cl=0.1, Cd= | 0.0046042
|  |  |  | @ Cl=0.4, Cd= | 0.004354
|  |  |  | @ Cl=0.6, Cd= | 0.0045431
alpha (deg) | Cl | Cd | Cm | Cl/Cd
-20 | -1.4746 | 0.0423 | -0.058 | -34.8605
-19.5 | -1.4643 | 0.03832 | -0.0584 | -38.2124
-19 | -1.4513 | 0.0348 | -0.0584 | -41.704
-18.5 | -1.45 | 0.03058 | -0.0577 | -47.4166
-18 | -1.4309 | 0.02801 | -0.0568 | -51.0853
-17.5 | -1.4147 | 0.02537 | -0.0555 | -55.7627
-17 | -1.3941 | 0.02315 | -0.054 | -60.2203
-16.5 | -1.3754 | 0.02097 | -0.0521 | -65.5889
-16 | -1.3528 | 0.01913 | -0.05 | -70.7162
-15.5 | -1.3286 | 0.01753 | -0.0477 | -75.7901
-15 | -1.3024 | 0.01615 | -0.0452 | -80.644
-14.5 | -1.2757 | 0.01496 | -0.0424 | -85.2741
-14 | -1.2499 | 0.01392 | -0.039 | -89.7917
-13.5 | -1.2278 | 0.01309 | -0.0342 | -93.7968
-13 | -1.1988 | 0.01249 | -0.03 | -95.9808
-12.5 | -1.1565 | 0.01188 | -0.0281 | -97.3485
-12 | -1.1104 | 0.0113 | -0.0267 | -98.2655
-11.5 | -1.0616 | 0.0108 | -0.0258 | -98.2963
-11 | -1.019 | 0.00979 | -0.0239 | -104.0858
-10.5 | -0.9661 | 0.00936 | -0.0236 | -103.2158
-10 | -0.9115 | 0.00897 | -0.0235 | -101.6165
-9.5 | -0.8561 | 0.00862 | -0.0235 | -99.3155
-9 | -0.7999 | 0.00829 | -0.0237 | -96.4897
-8.5 | -0.7424 | 0.00803 | -0.024 | -92.4533
-8 | -0.6849 | 0.00774 | -0.0244 | -88.4884
-7.5 | -0.6264 | 0.00753 | -0.0249 | -83.1873
-7 | -0.5678 | 0.0073 | -0.0254 | -77.7808
-6.5 | -0.5086 | 0.00709 | -0.0261 | -71.7348
-6 | -0.4494 | 0.0069 | -0.0267 | -65.1304
-5.5 | -0.3899 | 0.00668 | -0.0274 | -58.3683
-5 | -0.3307 | 0.00642 | -0.0282 | -51.5109
-4.5 | -0.2715 | 0.00617 | -0.0289 | -44.0032
-4 | -0.2115 | 0.00595 | -0.0297 | -35.5462
-3.5 | -0.1513 | 0.00577 | -0.0306 | -26.2218
-3 | -0.091 | 0.0056 | -0.0316 | -16.25
-2.5 | -0.0307 | 0.00537 | -0.0325 | -5.7169
-2 | 0.0293 | 0.00517 | -0.0335 | 5.6673
-1.5 | 0.088 | 0.00463 | -0.0344 | 19.0065
-1 | 0.1485 | 0.0045 | -0.0355 | 33
-0.5 | 0.2099 | 0.00442 | -0.0366 | 47.4887
0 | 0.2713 | 0.00442 | -0.0377 | 61.3801
0.5 | 0.3327 | 0.00439 | -0.0389 | 75.7859
1 | 0.3939 | 0.00435 | -0.04 | 90.5517
1.5 | 0.4551 | 0.00439 | -0.0412 | 103.6674
2 | 0.5167 | 0.00442 | -0.0423 | 116.9005
2.5 | 0.5776 | 0.00451 | -0.0435 | 128.071
3 | 0.6385 | 0.0046 | -0.0446 | 138.8043
3.5 | 0.6988 | 0.00475 | -0.0456 | 147.1158
4 | 0.7582 | 0.00497 | -0.0466 | 152.5553
4.5 | 0.8172 | 0.0052 | -0.0474 | 157.1538
5 | 0.8757 | 0.00546 | -0.0482 | 160.3846
5.5 | 0.933 | 0.00577 | -0.0489 | 161.6984
6 | 0.9906 | 0.00604 | -0.0496 | 164.0066
6.5 | 1.0463 | 0.00641 | -0.05 | 163.2293
7 | 1.0962 | 0.00712 | -0.0496 | 153.9607
8 | 1.1925 | 0.0084 | -0.0481 | 141.9643
8.5 | 1.2402 | 0.00892 | -0.0472 | 139.0359
9 | 1.2813 | 0.00958 | -0.0453 | 133.7474
9.5 | 1.3195 | 0.01018 | -0.0429 | 129.6169
10 | 1.3295 | 0.01098 | -0.0356 | 121.0838
10.5 | 1.3395 | 0.01241 | -0.0298 | 107.9371
11 | 1.3566 | 0.01394 | -0.0257 | 97.3171
11.5 | 1.3741 | 0.01569 | -0.022 | 87.5781
12 | 1.3914 | 0.01761 | -0.0188 | 79.0119
12.5 | 1.4101 | 0.01959 | -0.0161 | 71.9806
13.5 | 1.4472 | 0.02393 | -0.0115 | 60.4764
14 | 1.4645 | 0.02636 | -0.0095 | 55.5577
14.5 | 1.4805 | 0.02888 | -0.0075 | 51.2639
16 | 1.5959 | 0.03892 | -0.0181 | 41.0046
16.5 | 1.6086 | 0.04261 | -0.0174 | 37.7517
17 | 1.6182 | 0.04657 | -0.0167 | 34.7477
17.5 | 1.6277 | 0.05065 | -0.0162 | 32.1362
18 | 1.6351 | 0.05485 | -0.0156 | 29.8104
18.5 | 1.6375 | 0.0596 | -0.0151 | 27.4748
19 | 1.6371 | 0.06445 | -0.0143 | 25.4011
19.5 | 1.6338 | 0.06899 | -0.0126 | 23.6817
20 | 1.6131 | 0.07332 | -0.008 | 22.0008

## 125. Re 14M Mach 0.25 (1)
BIGFOIL.COM POLAR EXPORT
NACA63-420 a=0.2
NACA63-420 a=0.2 |  |  |  | Cl Max: | 1.694 | at alpha= | 14.5 | deg
JavaFoil+Calcfoil stall+Eppler ext transition |  |  |  | L/D Max: | 119.364 | at alpha= | 5.5 | deg
Re: | 14000000 |  |  | Cd Min: | 0.00545 | at alpha= | -1.5 | deg
Mach: | 0.25 |  |  | Cl=0 at alpha= | -2.2 | deg
|  |  |  | @ Cl=0.1, Cd= | 0.0054514
|  |  |  | @ Cl=0.4, Cd= | 0.0057
|  |  |  | @ Cl=0.6, Cd= | 0.0063716
alpha (deg) | Cl | Cd | Cm | Cl/Cd
-18.5 | -0.685 | 0.1185 | -0.008 | -5.782
-18 | -0.746 | 0.09909 | -0.009 | -7.525
-17.5 | -0.812 | 0.07623 | -0.01 | -10.648
-17 | -0.869 | 0.06107 | -0.011 | -14.233
-16.5 | -0.915 | 0.05279 | -0.011 | -17.331
-16 | -0.961 | 0.04272 | -0.012 | -22.492
-15.5 | -0.995 | 0.03701 | -0.013 | -26.898
-15 | -1.025 | 0.0315 | -0.014 | -32.54
-14.5 | -1.046 | 0.02751 | -0.014 | -38.01
-14 | -1.058 | 0.02441 | -0.015 | -43.369
-13.5 | -1.062 | 0.02231 | -0.016 | -47.625
-13 | -1.061 | 0.01983 | -0.016 | -53.53
-12.5 | -1.054 | 0.01762 | -0.017 | -59.791
-12 | -1.038 | 0.016 | -0.018 | -64.898
-11.5 | -1.016 | 0.01465 | -0.018 | -69.403
-11 | -0.989 | 0.01348 | -0.019 | -73.366
-10.5 | -0.956 | 0.01252 | -0.02 | -76.319
-10 | -0.918 | 0.01158 | -0.021 | -79.305
-9.5 | -0.876 | 0.01086 | -0.021 | -80.637
-9 | -0.83 | 0.01019 | -0.022 | -81.434
-8.5 | -0.781 | 0.00941 | -0.023 | -82.938
-8 | -0.73 | 0.00887 | -0.024 | -82.318
-7.5 | -0.671 | 0.00789 | -0.024 | -85.003
-7 | -0.61 | 0.0076 | -0.025 | -80.296
-6.5 | -0.549 | 0.00783 | -0.026 | -70.11
-6 | -0.487 | 0.00761 | -0.026 | -64.004
-5.5 | -0.424 | 0.00746 | -0.027 | -56.89
-5 | -0.361 | 0.00728 | -0.028 | -49.604
-4.5 | -0.297 | 0.00688 | -0.028 | -43.184
-4 | -0.233 | 0.00668 | -0.029 | -34.878
-3.5 | -0.169 | 0.00663 | -0.03 | -25.402
-3 | -0.104 | 0.00646 | -0.031 | -16.071
-2.5 | -0.039 | 0.00624 | -0.031 | -6.268
-2 | 0.026 | 0.00603 | -0.032 | 4.304
-1.5 | 0.091 | 0.00545 | -0.033 | 16.721
-1 | 0.156 | 0.00546 | -0.033 | 28.57
-0.5 | 0.221 | 0.00551 | -0.034 | 40.122
0 | 0.286 | 0.00555 | -0.035 | 51.588
0.5 | 0.351 | 0.00563 | -0.036 | 62.345
1 | 0.414 | 0.00572 | -0.036 | 72.396
1.5 | 0.479 | 0.00587 | -0.037 | 81.535
2 | 0.543 | 0.00614 | -0.038 | 88.483
2.5 | 0.607 | 0.0064 | -0.038 | 94.908
3 | 0.672 | 0.00667 | -0.039 | 100.719
3.5 | 0.735 | 0.00691 | -0.04 | 106.495
4 | 0.799 | 0.00713 | -0.04 | 112.147
4.5 | 0.855 | 0.00746 | -0.041 | 114.628
5 | 0.914 | 0.00776 | -0.041 | 117.832
5.5 | 0.974 | 0.00816 | -0.042 | 119.364
6 | 1.032 | 0.0087 | -0.042 | 118.591
6.5 | 1.089 | 0.00961 | -0.043 | 113.248
7 | 1.145 | 0.01038 | -0.043 | 110.357
7.5 | 1.2 | 0.01134 | -0.044 | 105.883
8 | 1.254 | 0.01212 | -0.045 | 103.517
8.5 | 1.307 | 0.01293 | -0.045 | 101.12
9 | 1.358 | 0.01375 | -0.046 | 98.763
9.5 | 1.406 | 0.01466 | -0.046 | 95.913
10 | 1.45 | 0.01687 | -0.047 | 85.928
10.5 | 1.494 | 0.01793 | -0.047 | 83.308
11 | 1.535 | 0.01903 | -0.048 | 80.656
11.5 | 1.572 | 0.02026 | -0.048 | 77.578
12 | 1.605 | 0.02158 | -0.049 | 74.38
12.5 | 1.634 | 0.02299 | -0.049 | 71.077
13 | 1.659 | 0.02453 | -0.05 | 67.646
13.5 | 1.678 | 0.02618 | -0.05 | 64.082
14 | 1.689 | 0.02789 | -0.051 | 60.565
14.5 | 1.694 | 0.02991 | -0.051 | 56.643
15 | 1.693 | 0.0321 | -0.052 | 52.746
15.5 | 1.685 | 0.03454 | -0.052 | 48.79
16 | 1.67 | 0.03703 | -0.052 | 45.101
16.5 | 1.649 | 0.0397 | -0.053 | 41.532
17 | 1.617 | 0.0427 | -0.053 | 37.864
17.5 | 1.576 | 0.04639 | -0.054 | 33.965
18 | 1.527 | 0.05009 | -0.054 | 30.493
18.5 | 1.472 | 0.05412 | -0.054 | 27.2
19 | 1.41 | 0.05887 | -0.054 | 23.952
19.5 | 1.342 | 0.0641 | -0.055 | 20.933

## 126. Re 14M Mach 0.25 (2)
BIGFOIL.COM POLAR EXPORT
NACA63-420 a=0.2
NACA63-420 a=0.2 |  |  |  | Cl Max: | 1.4456 | at alpha= | 14 | deg
XFOIL ncrit=9 |  |  |  | L/D Max: | 166.317 | at alpha= | 6 | deg
Re: | 14000000 |  |  | Cd Min: | 0.06081 | at alpha= | -20 | deg
Mach: | 0.25 |  |  | Cl=0 at alpha= | -2.2532 | deg
|  |  |  | @ Cl=0.1, Cd= | 0.0046162
|  |  |  | @ Cl=0.4, Cd= | 0.004403
|  |  |  | @ Cl=0.6, Cd= | 0.0045794
alpha (deg) | Cl | Cd | Cm | Cl/Cd
-20 | -1.4017 | 0.06081 | -0.0627 | -23.0505
-19.5 | -1.3995 | 0.05473 | -0.0649 | -25.571
-19 | -1.4009 | 0.04863 | -0.0666 | -28.8073
-18.5 | -1.4077 | 0.04245 | -0.0678 | -33.1614
-18 | -1.395 | 0.0383 | -0.0679 | -36.423
-17.5 | -1.386 | 0.03412 | -0.0675 | -40.6213
-17 | -1.3699 | 0.03074 | -0.0666 | -44.5641
-16 | -1.3391 | 0.02463 | -0.0634 | -54.3687
-15.5 | -1.3188 | 0.02217 | -0.0613 | -59.4858
-15 | -1.2941 | 0.02009 | -0.059 | -64.4151
-14.5 | -1.2706 | 0.01812 | -0.0562 | -70.1214
-14 | -1.2423 | 0.01655 | -0.0534 | -75.0634
-13.5 | -1.2148 | 0.01511 | -0.0502 | -80.3971
-13 | -1.186 | 0.01393 | -0.0465 | -85.14
-12.5 | -1.1608 | 0.01292 | -0.0418 | -89.8452
-12 | -1.136 | 0.01224 | -0.036 | -92.8105
-11.5 | -1.0911 | 0.0116 | -0.0335 | -94.0603
-11 | -1.0427 | 0.01098 | -0.0316 | -94.9636
-10.5 | -0.9964 | 0.01013 | -0.0295 | -98.3613
-10 | -0.9452 | 0.00942 | -0.028 | -100.3397
-9.5 | -0.8878 | 0.00904 | -0.0275 | -98.208
-9 | -0.8298 | 0.00863 | -0.0271 | -96.153
-8.5 | -0.7707 | 0.00829 | -0.027 | -92.9674
-8 | -0.7105 | 0.00799 | -0.027 | -88.9237
-7.5 | -0.6499 | 0.00772 | -0.0272 | -84.1839
-7 | -0.5886 | 0.00747 | -0.0275 | -78.7952
-6.5 | -0.5271 | 0.00724 | -0.028 | -72.8039
-6 | -0.4655 | 0.00703 | -0.0285 | -66.2162
-5.5 | -0.4035 | 0.0068 | -0.029 | -59.3382
-5 | -0.3419 | 0.00656 | -0.0296 | -52.1189
-4.5 | -0.2803 | 0.00628 | -0.0303 | -44.6338
-4 | -0.2182 | 0.00604 | -0.031 | -36.1258
-3.5 | -0.1559 | 0.00586 | -0.0319 | -26.6041
-3 | -0.0931 | 0.00567 | -0.0328 | -16.4198
-2.5 | -0.0307 | 0.00544 | -0.0337 | -5.6434
-2 | 0.0315 | 0.00521 | -0.0347 | 6.0461
-1.5 | 0.0921 | 0.00463 | -0.0356 | 19.892
-1 | 0.155 | 0.00452 | -0.0367 | 34.292
-0.5 | 0.2187 | 0.00445 | -0.0378 | 49.1461
0 | 0.2823 | 0.00447 | -0.039 | 63.1544
0.5 | 0.346 | 0.00442 | -0.0402 | 78.2805
1 | 0.4095 | 0.0044 | -0.0413 | 93.0682
1.5 | 0.4732 | 0.00444 | -0.0425 | 106.5766
2 | 0.537 | 0.00448 | -0.0437 | 119.8661
2.5 | 0.6004 | 0.00458 | -0.0449 | 131.0917
3 | 0.6639 | 0.00465 | -0.046 | 142.7742
3.5 | 0.7267 | 0.0048 | -0.047 | 151.3958
4 | 0.7888 | 0.005 | -0.048 | 157.76
4.5 | 0.8496 | 0.00529 | -0.0487 | 160.6049
5 | 0.9106 | 0.00553 | -0.0494 | 164.6655
5.5 | 0.9696 | 0.00592 | -0.0499 | 163.7838
6 | 1.0295 | 0.00619 | -0.0504 | 166.3166
6.5 | 1.0876 | 0.00655 | -0.0506 | 166.0458
7 | 1.1389 | 0.00725 | -0.0499 | 157.0897
7.5 | 1.1845 | 0.0081 | -0.0482 | 146.2346
8 | 1.2299 | 0.0088 | -0.0464 | 139.7614
8.5 | 1.2735 | 0.00941 | -0.0442 | 135.3348
9 | 1.2939 | 0.01013 | -0.038 | 127.7295
9.5 | 1.3049 | 0.01137 | -0.0314 | 114.7669
10 | 1.3258 | 0.01275 | -0.0269 | 103.9843
10.5 | 1.3386 | 0.01472 | -0.0222 | 90.9375
11 | 1.3547 | 0.01678 | -0.0184 | 80.733
11.5 | 1.3656 | 0.0193 | -0.0145 | 70.7565
12 | 1.3802 | 0.02179 | -0.0113 | 63.341
12.5 | 1.3936 | 0.02455 | -0.0086 | 56.7658
13 | 1.4104 | 0.02729 | -0.0063 | 51.6819
13.5 | 1.4284 | 0.03013 | -0.0045 | 47.4079
14 | 1.4456 | 0.03313 | -0.0028 | 43.6342

## 127. Re 14M Mach 0.50 (1)
BIGFOIL.COM POLAR EXPORT
NACA63-420 a=0.2
NACA63-420 a=0.2 |  |  |  | Cl Max: | 1.541 | at alpha= | 10.5 | deg
JavaFoil+Calcfoil stall+Eppler ext transition |  |  |  | L/D Max: | 105.367 | at alpha= | 5.5 | deg
Re: | 14000000 |  |  | Cd Min: | 0.00572 | at alpha= | -1.5 | deg
Mach: | 0.5 |  |  | Cl=0 at alpha= | -2.1986 | deg
|  |  |  | @ Cl=0.1, Cd= | 0.0057403
|  |  |  | @ Cl=0.4, Cd= | 0.0059954
|  |  |  | @ Cl=0.6, Cd= | 0.00624
alpha (deg) | Cl | Cd | Cm | Cl/Cd
-20 | -1.031 | 0.18504 | -0.007 | -5.573
-19.5 | -1.002 | 0.17772 | -0.007 | -5.639
-19 | -0.973 | 0.17079 | -0.007 | -5.696
-18.5 | -0.946 | 0.15827 | -0.008 | -5.975
-18 | -0.917 | 0.15236 | -0.008 | -6.019
-17.5 | -0.887 | 0.14779 | -0.008 | -5.999
-17 | -0.857 | 0.14284 | -0.008 | -6
-16.5 | -0.836 | 0.11672 | -0.009 | -7.164
-16 | -0.818 | 0.09962 | -0.011 | -8.214
-15.5 | -0.785 | 0.09753 | -0.011 | -8.05
-15 | -0.747 | 0.10046 | -0.01 | -7.434
-14.5 | -0.716 | 0.10351 | -0.01 | -6.921
-14 | -0.698 | 0.08616 | -0.012 | -8.103
-13.5 | -0.692 | 0.06377 | -0.014 | -10.848
-13 | -0.703 | 0.03566 | -0.017 | -19.72
-12.5 | -0.686 | 0.0271 | -0.018 | -25.3
-12 | -0.572 | 0.07832 | -0.012 | -7.309
-11.5 | -0.537 | 0.08858 | -0.011 | -6.067
-11 | -0.508 | 0.08693 | -0.011 | -5.846
-10.5 | -0.534 | 0.03401 | -0.02 | -15.714
-10 | -0.751 | 0.02043 | -0.022 | -36.77
-9.5 | -0.836 | 0.01712 | -0.023 | -48.825
-9 | -0.839 | 0.01486 | -0.024 | -56.472
-8.5 | -0.814 | 0.01323 | -0.025 | -61.551
-8 | -0.768 | 0.01197 | -0.026 | -64.162
-7.5 | -0.715 | 0.01098 | -0.027 | -65.149
-7 | -0.658 | 0.01066 | -0.027 | -61.684
-6.5 | -0.599 | 0.00877 | -0.028 | -68.364
-6 | -0.539 | 0.00854 | -0.03 | -63.151
-5.5 | -0.471 | 0.00829 | -0.03 | -56.794
-5 | -0.402 | 0.00794 | -0.031 | -50.566
-4.5 | -0.331 | 0.00774 | -0.032 | -42.752
-4 | -0.26 | 0.00721 | -0.033 | -36.047
-3.5 | -0.188 | 0.007 | -0.033 | -26.867
-3 | -0.116 | 0.00685 | -0.034 | -16.933
-2.5 | -0.044 | 0.00672 | -0.035 | -6.512
-2 | 0.029 | 0.00646 | -0.036 | 4.492
-1.5 | 0.102 | 0.00572 | -0.037 | 17.8
-1 | 0.175 | 0.00576 | -0.037 | 30.297
-0.5 | 0.247 | 0.00587 | -0.038 | 42.103
0 | 0.32 | 0.00586 | -0.039 | 54.572
0.5 | 0.393 | 0.00597 | -0.04 | 65.757
1 | 0.462 | 0.00622 | -0.04 | 74.319
1.5 | 0.534 | 0.00641 | -0.041 | 83.33
2 | 0.6 | 0.00624 | -0.042 | 96.031
2.5 | 0.667 | 0.00742 | -0.042 | 89.96
3 | 0.735 | 0.00781 | -0.043 | 94.114
3.5 | 0.803 | 0.00818 | -0.044 | 98.089
4 | 0.87 | 0.00858 | -0.044 | 101.391
4.5 | 0.937 | 0.00896 | -0.045 | 104.501
5 | 1.002 | 0.00952 | -0.045 | 105.29
5.5 | 1.067 | 0.01013 | -0.046 | 105.367
6 | 1.13 | 0.01129 | -0.047 | 100.033
6.5 | 1.191 | 0.01258 | -0.047 | 94.637
7 | 1.251 | 0.01393 | -0.048 | 89.761
7.5 | 1.31 | 0.01531 | -0.048 | 85.528
8 | 1.364 | 0.01661 | -0.049 | 82.138
8.5 | 1.415 | 0.01788 | -0.05 | 79.18
9 | 1.457 | 0.02111 | -0.05 | 69.01
9.5 | 1.495 | 0.02288 | -0.051 | 65.312
10 | 1.524 | 0.0248 | -0.051 | 61.429
10.5 | 1.541 | 0.02706 | -0.052 | 56.94
11 | 1.536 | 0.02972 | -0.052 | 51.689
11.5 | 1.488 | 0.03289 | -0.053 | 45.243
12 | 1.331 | 0.03738 | -0.053 | 35.606
12.5 | 0.961 | 0.04246 | -0.053 | 22.625
13 | 0.991 | 0.04409 | -0.054 | 22.475
13.5 | 1.016 | 0.0504 | -0.054 | 20.167
14 | 1.047 | 0.05182 | -0.055 | 20.197
14.5 | 1.072 | 0.05749 | -0.055 | 18.652
15 | 1.101 | 0.06043 | -0.055 | 18.212
15.5 | 1.125 | 0.06697 | -0.055 | 16.803

## 128. Re 14M Mach 0.50 (2)
BIGFOIL.COM POLAR EXPORT
NACA63-420 a=0.2
NACA63-420 a=0.2 |  |  |  | Cl Max: | 1.4448 | at alpha= | 18.5 | deg
XFOIL ncrit=9 |  |  |  | L/D Max: | 177.535 | at alpha= | 4.5 | deg
Re: | 14000000 |  |  | Cd Min: | 0.15611 | at alpha= | 20 | deg
Mach: | 0.5 |  |  | Cl=0 at alpha= | -99 | deg
|  |  |  | @ Cl=0.1, Cd= | 0.00462
|  |  |  | @ Cl=0.4, Cd= | 0.004629
|  |  |  | @ Cl=0.6, Cd= | 0.004772
alpha (deg) | Cl | Cd | Cm | Cl/Cd
0 | 0.3336 | 0.00462 | -0.0447 | 72.2078
0.5 | 0.4076 | 0.00463 | -0.046 | 88.0346
1 | 0.4823 | 0.00465 | -0.0473 | 103.7204
1.5 | 0.5568 | 0.00472 | -0.0486 | 117.9661
2 | 0.6315 | 0.00481 | -0.0498 | 131.289
2.5 | 0.7062 | 0.0049 | -0.0509 | 144.1224
3 | 0.7808 | 0.00504 | -0.0519 | 154.9206
3.5 | 0.8555 | 0.00516 | -0.0529 | 165.7946
4 | 0.9295 | 0.00535 | -0.0536 | 173.7383
4.5 | 1.0013 | 0.00564 | -0.0538 | 177.5355
5 | 1.0695 | 0.0061 | -0.0535 | 175.3279
5.5 | 1.1355 | 0.00658 | -0.0526 | 172.5684
6 | 1.2 | 0.00706 | -0.0513 | 169.9717
6.5 | 1.262 | 0.00755 | -0.0494 | 167.1523
7 | 1.3159 | 0.00813 | -0.0462 | 161.8573
7.5 | 1.3118 | 0.00957 | -0.0349 | 137.0742
8 | 1.312 | 0.01198 | -0.0266 | 109.5159
8.5 | 1.3031 | 0.0153 | -0.0189 | 85.1699
9 | 1.3076 | 0.01843 | -0.0131 | 70.9495
9.5 | 1.3105 | 0.02191 | -0.0079 | 59.8129
10 | 1.3177 | 0.02549 | -0.0036 | 51.6948
10.5 | 1.3276 | 0.02925 | -0.0001 | 45.388
11 | 1.3308 | 0.03362 | 0.0031 | 39.5836
11.5 | 1.3307 | 0.03856 | 0.0057 | 34.5099
12.5 | 1.3211 | 0.05004 | 0.009 | 26.4009
13 | 1.3307 | 0.05521 | 0.0098 | 24.1025
13.5 | 1.3456 | 0.06023 | 0.0103 | 22.341
14 | 1.3579 | 0.06565 | 0.0103 | 20.6839
14.5 | 1.3705 | 0.0713 | 0.01 | 19.2216
15 | 1.3841 | 0.07701 | 0.0095 | 17.973
17 | 1.4276 | 0.10317 | 0.0034 | 13.8374
17.5 | 1.4345 | 0.11069 | 0.0008 | 12.9596
18 | 1.4416 | 0.11843 | -0.0022 | 12.1726
18.5 | 1.4448 | 0.12673 | -0.0059 | 11.4006
19 | 1.4434 | 0.13578 | -0.0104 | 10.6304
19.5 | 1.437 | 0.1456 | -0.0157 | 9.8695
20 | 1.4257 | 0.15611 | -0.022 | 9.1327

## 129. Re 16M Mach 0.00 (1)
BIGFOIL.COM POLAR EXPORT
NACA63-420 a=0.2
NACA63-420 a=0.2 |  |  |  | Cl Max: | 1.765 | at alpha= | 16.5 | deg
JavaFoil+Calcfoil stall+Eppler ext transition |  |  |  | L/D Max: | 122.875 | at alpha= | 5.5 | deg
Re: | 16000000 |  |  | Cd Min: | 0.00539 | at alpha= | -1 | deg
Mach: | 0 |  |  | Cl=0 at alpha= | -2.1984 | deg
|  |  |  | @ Cl=0.1, Cd= | 0.00573
|  |  |  | @ Cl=0.4, Cd= | 0.0056287
|  |  |  | @ Cl=0.6, Cd= | 0.0062967
alpha (deg) | Cl | Cd | Cm | Cl/Cd
-20 | -1.039 | 0.07445 | -0.008 | -13.95
-19.5 | -1.063 | 0.06564 | -0.008 | -16.197
-19 | -1.09 | 0.05538 | -0.009 | -19.677
-18.5 | -1.11 | 0.04903 | -0.009 | -22.642
-18 | -1.128 | 0.04343 | -0.01 | -25.966
-17.5 | -1.143 | 0.03853 | -0.011 | -29.661
-17 | -1.155 | 0.0343 | -0.011 | -33.663
-16.5 | -1.164 | 0.03036 | -0.012 | -38.324
-16 | -1.168 | 0.02725 | -0.012 | -42.869
-15.5 | -1.169 | 0.02451 | -0.013 | -47.713
-15 | -1.163 | 0.023 | -0.013 | -50.59
-14.5 | -1.158 | 0.0203 | -0.014 | -57.058
-14 | -1.147 | 0.01849 | -0.015 | -62.003
-13.5 | -1.131 | 0.01694 | -0.015 | -66.756
-13 | -1.111 | 0.01557 | -0.016 | -71.365
-12.5 | -1.087 | 0.01443 | -0.017 | -75.297
-12 | -1.059 | 0.01337 | -0.017 | -79.222
-11.5 | -1.027 | 0.0124 | -0.018 | -82.829
-11 | -0.991 | 0.01164 | -0.019 | -85.161
-10.5 | -0.952 | 0.01088 | -0.019 | -87.531
-10 | -0.91 | 0.01028 | -0.02 | -88.556
-9.5 | -0.866 | 0.00947 | -0.021 | -91.389
-9 | -0.821 | 0.009 | -0.022 | -91.238
-8.5 | -0.767 | 0.00859 | -0.022 | -89.378
-8 | -0.71 | 0.00821 | -0.023 | -86.504
-7.5 | -0.652 | 0.00744 | -0.024 | -87.564
-7 | -0.593 | 0.00719 | -0.024 | -82.429
-6.5 | -0.533 | 0.00748 | -0.025 | -71.26
-6 | -0.472 | 0.00733 | -0.026 | -64.424
-5.5 | -0.411 | 0.00716 | -0.026 | -57.478
-5 | -0.35 | 0.00702 | -0.027 | -49.856
-4.5 | -0.288 | 0.00687 | -0.028 | -41.884
-4 | -0.226 | 0.0065 | -0.028 | -34.751
-3.5 | -0.163 | 0.00644 | -0.029 | -25.341
-3 | -0.101 | 0.00632 | -0.03 | -15.918
-2.5 | -0.038 | 0.00617 | -0.03 | -6.139
-2 | 0.025 | 0.00597 | -0.031 | 4.214
-1.5 | 0.088 | 0.00581 | -0.032 | 15.17
-1 | 0.151 | 0.00539 | -0.032 | 28.033
-0.5 | 0.214 | 0.00541 | -0.033 | 39.554
0 | 0.277 | 0.00545 | -0.034 | 50.842
0.5 | 0.34 | 0.00555 | -0.034 | 61.309
1 | 0.401 | 0.00563 | -0.035 | 71.337
1.5 | 0.464 | 0.00588 | -0.036 | 78.931
2 | 0.526 | 0.00608 | -0.036 | 86.577
2.5 | 0.588 | 0.00627 | -0.037 | 93.85
3 | 0.651 | 0.00641 | -0.038 | 101.499
3.5 | 0.713 | 0.00658 | -0.039 | 108.284
4 | 0.774 | 0.00677 | -0.039 | 114.456
4.5 | 0.836 | 0.007 | -0.04 | 119.495
5 | 0.898 | 0.00735 | -0.041 | 122.139
5.5 | 0.949 | 0.00772 | -0.041 | 122.875
6 | 1.005 | 0.0084 | -0.041 | 119.565
6.5 | 1.061 | 0.00904 | -0.042 | 117.339
7 | 1.116 | 0.00971 | -0.042 | 114.907
7.5 | 1.171 | 0.01041 | -0.043 | 112.461
8 | 1.224 | 0.01107 | -0.043 | 110.59
8.5 | 1.276 | 0.0117 | -0.044 | 109.119
9 | 1.327 | 0.01234 | -0.044 | 107.491
9.5 | 1.375 | 0.0132 | -0.045 | 104.234
10 | 1.42 | 0.01498 | -0.045 | 94.788
10.5 | 1.466 | 0.01583 | -0.046 | 92.621
11 | 1.509 | 0.01678 | -0.046 | 89.926
11.5 | 1.55 | 0.01777 | -0.047 | 87.182
12 | 1.587 | 0.01886 | -0.048 | 84.172
12.5 | 1.622 | 0.01998 | -0.048 | 81.191
13 | 1.654 | 0.02121 | -0.049 | 78.004
13.5 | 1.683 | 0.02246 | -0.049 | 74.938
14 | 1.706 | 0.0238 | -0.05 | 71.691
14.5 | 1.726 | 0.02536 | -0.05 | 68.051
15 | 1.741 | 0.02704 | -0.05 | 64.399
15.5 | 1.753 | 0.02885 | -0.051 | 60.759
16 | 1.761 | 0.03067 | -0.051 | 57.411
16.5 | 1.765 | 0.03267 | -0.052 | 54.016
17 | 1.763 | 0.03481 | -0.052 | 50.637
17.5 | 1.755 | 0.03725 | -0.053 | 47.116
18 | 1.745 | 0.03954 | -0.053 | 44.126
18.5 | 1.73 | 0.04227 | -0.053 | 40.912
19 | 1.711 | 0.04505 | -0.054 | 37.976
19.5 | 1.689 | 0.04819 | -0.054 | 35.05
20 | 1.664 | 0.05148 | -0.054 | 32.321

## 130. Re 16M Mach 0.00 (2)
BIGFOIL.COM POLAR EXPORT
NACA63-420 a=0.2
NACA63-420 a=0.2 |  |  |  | Cl Max: | 1.6733 | at alpha= | 19.5 | deg
XFOIL ncrit=9 |  |  |  | L/D Max: | 163.355 | at alpha= | 6 | deg
Re: | 16000000 |  |  | Cd Min: | 0.07021 | at alpha= | 20 | deg
Mach: | 0 |  |  | Cl=0 at alpha= | -2.2446 | deg
|  |  |  | @ Cl=0.1, Cd= | 0.0047311
|  |  |  | @ Cl=0.4, Cd= | 0.0043271
|  |  |  | @ Cl=0.6, Cd= | 0.0044821
alpha (deg) | Cl | Cd | Cm | Cl/Cd
-20 | -1.4995 | 0.03815 | -0.0565 | -39.3054
-19.5 | -1.4854 | 0.03478 | -0.0565 | -42.7085
-19 | -1.4725 | 0.03152 | -0.0561 | -46.7164
-18.5 | -1.4696 | 0.0278 | -0.0549 | -52.8633
-18 | -1.4491 | 0.0255 | -0.0539 | -56.8275
-17.5 | -1.4305 | 0.02324 | -0.0524 | -61.5534
-17 | -1.4087 | 0.02127 | -0.0508 | -66.2294
-16.5 | -1.3892 | 0.0193 | -0.0487 | -71.9793
-16 | -1.367 | 0.01763 | -0.0464 | -77.5383
-15.5 | -1.342 | 0.01624 | -0.044 | -82.6355
-15 | -1.3154 | 0.01506 | -0.0413 | -87.344
-14.5 | -1.2898 | 0.01403 | -0.0381 | -91.9316
-14 | -1.2676 | 0.01316 | -0.0337 | -96.3222
-13.5 | -1.2427 | 0.01258 | -0.0289 | -98.7838
-13 | -1.2005 | 0.01203 | -0.0272 | -99.7922
-12.5 | -1.1557 | 0.01146 | -0.0258 | -100.8464
-12 | -1.1083 | 0.01094 | -0.0248 | -101.3071
-11.5 | -1.0587 | 0.01045 | -0.0241 | -101.311
-11 | -1.014 | 0.00958 | -0.0227 | -105.8455
-10.5 | -0.9614 | 0.00913 | -0.0225 | -105.3012
-10 | -0.9073 | 0.00874 | -0.0225 | -103.8101
-9.5 | -0.8521 | 0.00839 | -0.0226 | -101.5614
-9 | -0.7959 | 0.00809 | -0.0229 | -98.3807
-8.5 | -0.739 | 0.00783 | -0.0233 | -94.3806
-8 | -0.6817 | 0.00755 | -0.0237 | -90.2914
-7.5 | -0.6235 | 0.00736 | -0.0243 | -84.7147
-7 | -0.5651 | 0.00712 | -0.0249 | -79.368
-6.5 | -0.5063 | 0.00694 | -0.0256 | -72.9539
-6 | -0.4474 | 0.00674 | -0.0263 | -66.3798
-5.5 | -0.3882 | 0.00654 | -0.0271 | -59.3578
-5 | -0.3293 | 0.00632 | -0.0278 | -52.1044
-4.5 | -0.2701 | 0.00607 | -0.0286 | -44.4975
-4 | -0.2106 | 0.00585 | -0.0295 | -36
-3.5 | -0.1507 | 0.0057 | -0.0304 | -26.4386
-3 | -0.0906 | 0.00551 | -0.0313 | -16.4428
-2.5 | -0.0307 | 0.00535 | -0.0323 | -5.7383
-2 | 0.0294 | 0.00516 | -0.0333 | 5.6977
-1.5 | 0.0883 | 0.0048 | -0.0342 | 18.3958
-1 | 0.1477 | 0.00445 | -0.0353 | 33.191
-0.5 | 0.2085 | 0.00439 | -0.0364 | 47.4943
0 | 0.2695 | 0.00438 | -0.0375 | 61.5297
0.5 | 0.3307 | 0.00435 | -0.0387 | 76.023
1 | 0.3912 | 0.00433 | -0.0398 | 90.3464
1.5 | 0.4523 | 0.00431 | -0.041 | 104.942
2 | 0.5131 | 0.00435 | -0.0421 | 117.954
2.5 | 0.5739 | 0.00443 | -0.0433 | 129.5485
3 | 0.634 | 0.00455 | -0.0443 | 139.3407
3.5 | 0.6938 | 0.00472 | -0.0454 | 146.9915
4 | 0.7525 | 0.00496 | -0.0463 | 151.7137
4.5 | 0.811 | 0.00521 | -0.0472 | 155.6622
5 | 0.8688 | 0.00547 | -0.048 | 158.83
5.5 | 0.9266 | 0.00573 | -0.0487 | 161.7103
6 | 0.9834 | 0.00602 | -0.0494 | 163.3555
6.5 | 1.0381 | 0.00644 | -0.0498 | 161.1957
7 | 1.0866 | 0.00721 | -0.0492 | 150.7074
7.5 | 1.1363 | 0.00779 | -0.0488 | 145.8665
8 | 1.1858 | 0.00831 | -0.0484 | 142.6955
8.5 | 1.2337 | 0.00881 | -0.0477 | 140.0341
9 | 1.2782 | 0.00937 | -0.0464 | 136.4141
9.5 | 1.3171 | 0.01 | -0.0442 | 131.71
10 | 1.3349 | 0.01065 | -0.0382 | 125.3427
10.5 | 1.3424 | 0.01195 | -0.0317 | 112.3347
11.5 | 1.3818 | 0.01478 | -0.0242 | 93.4912
12 | 1.3993 | 0.01657 | -0.0209 | 84.4478
12.5 | 1.4212 | 0.01827 | -0.0183 | 77.7887
13 | 1.4418 | 0.02017 | -0.0159 | 71.4824
13.5 | 1.4604 | 0.02227 | -0.0136 | 65.577
14 | 1.4806 | 0.02439 | -0.0117 | 60.7052
14.5 | 1.4965 | 0.02688 | -0.0098 | 55.6734
15 | 1.5208 | 0.02916 | -0.0093 | 52.1536
15.5 | 1.5543 | 0.03238 | -0.0119 | 48.0019
16 | 1.5924 | 0.03564 | -0.0153 | 44.6801
16.5 | 1.6277 | 0.03954 | -0.0193 | 41.1659
17 | 1.6421 | 0.04317 | -0.019 | 38.038
17.5 | 1.6532 | 0.04699 | -0.0184 | 35.182
18 | 1.6604 | 0.05121 | -0.0179 | 32.4234
18.5 | 1.6648 | 0.05571 | -0.0174 | 29.8833
19 | 1.6701 | 0.0602 | -0.0171 | 27.7425
19.5 | 1.6733 | 0.06477 | -0.0167 | 25.8345
20 | 1.6661 | 0.07021 | -0.0159 | 23.7302

## 131. Re 16M Mach 0.10 (1)
BIGFOIL.COM POLAR EXPORT
NACA63-420 a=0.2
NACA63-420 a=0.2 |  |  |  | Cl Max: | 1.753 | at alpha= | 16.5 | deg
JavaFoil+Calcfoil stall+Eppler ext transition |  |  |  | L/D Max: | 126.046 | at alpha= | 5 | deg
Re: | 16000000 |  |  | Cd Min: | 0.00541 | at alpha= | -0.5 | deg
Mach: | 0.1 |  |  | Cl=0 at alpha= | -2.1984 | deg
|  |  |  | @ Cl=0.1, Cd= | 0.0057719
|  |  |  | @ Cl=0.4, Cd= | 0.0056451
|  |  |  | @ Cl=0.6, Cd= | 0.0062986
alpha (deg) | Cl | Cd | Cm | Cl/Cd
-20 | -0.981 | 0.08348 | -0.008 | -11.753
-19.5 | -1.011 | 0.07267 | -0.008 | -13.907
-19 | -1.044 | 0.05935 | -0.009 | -17.593
-18.5 | -1.067 | 0.05318 | -0.009 | -20.066
-18 | -1.089 | 0.04679 | -0.01 | -23.282
-17.5 | -1.109 | 0.04123 | -0.011 | -26.899
-17 | -1.125 | 0.03646 | -0.011 | -30.86
-16.5 | -1.138 | 0.03214 | -0.012 | -35.41
-16 | -1.147 | 0.02859 | -0.012 | -40.112
-15.5 | -1.151 | 0.02563 | -0.013 | -44.919
-15 | -1.151 | 0.02332 | -0.014 | -49.327
-14.5 | -1.147 | 0.02096 | -0.014 | -54.716
-14 | -1.138 | 0.0191 | -0.015 | -59.564
-13.5 | -1.124 | 0.01742 | -0.015 | -64.53
-13 | -1.107 | 0.01597 | -0.016 | -69.305
-12.5 | -1.084 | 0.01479 | -0.017 | -73.274
-12 | -1.057 | 0.01365 | -0.017 | -77.479
-11.5 | -1.027 | 0.01263 | -0.018 | -81.309
-11 | -0.992 | 0.01183 | -0.019 | -83.885
-10.5 | -0.954 | 0.01105 | -0.019 | -86.323
-10 | -0.912 | 0.01043 | -0.02 | -87.442
-9.5 | -0.867 | 0.00916 | -0.021 | -94.708
-9 | -0.825 | 0.00905 | -0.022 | -91.124
-8.5 | -0.771 | 0.00862 | -0.022 | -89.389
-8 | -0.713 | 0.0078 | -0.023 | -91.469
-7.5 | -0.655 | 0.00755 | -0.024 | -86.684
-7 | -0.595 | 0.00722 | -0.024 | -82.444
-6.5 | -0.535 | 0.0075 | -0.025 | -71.349
-6 | -0.475 | 0.00734 | -0.026 | -64.673
-5.5 | -0.413 | 0.00716 | -0.026 | -57.77
-5 | -0.352 | 0.00702 | -0.027 | -50.107
-4.5 | -0.289 | 0.00688 | -0.028 | -42.07
-4 | -0.227 | 0.00656 | -0.028 | -34.59
-3.5 | -0.164 | 0.00644 | -0.029 | -25.464
-3 | -0.101 | 0.00632 | -0.03 | -15.997
-2.5 | -0.038 | 0.00617 | -0.03 | -6.169
-2 | 0.025 | 0.00599 | -0.031 | 4.22
-1.5 | 0.089 | 0.00584 | -0.032 | 15.171
-1 | 0.152 | 0.00545 | -0.032 | 27.896
-0.5 | 0.215 | 0.00541 | -0.033 | 39.775
0 | 0.279 | 0.00549 | -0.034 | 50.719
0.5 | 0.342 | 0.00555 | -0.035 | 61.614
1 | 0.403 | 0.00565 | -0.035 | 71.393
1.5 | 0.466 | 0.00588 | -0.036 | 79.286
2 | 0.529 | 0.00613 | -0.037 | 86.321
2.5 | 0.591 | 0.00627 | -0.037 | 94.325
3 | 0.654 | 0.00647 | -0.038 | 101.013
3.5 | 0.716 | 0.00665 | -0.039 | 107.666
4 | 0.778 | 0.00683 | -0.039 | 113.93
4.5 | 0.84 | 0.00707 | -0.04 | 118.79
5 | 0.896 | 0.00711 | -0.041 | 126.046
5.5 | 0.953 | 0.00778 | -0.041 | 122.577
6 | 1.009 | 0.00851 | -0.041 | 118.586
6.5 | 1.065 | 0.00914 | -0.042 | 116.563
7 | 1.12 | 0.00982 | -0.043 | 114.052
7.5 | 1.175 | 0.01054 | -0.043 | 111.538
8 | 1.229 | 0.01122 | -0.044 | 109.542
8.5 | 1.281 | 0.01186 | -0.044 | 108.012
9 | 1.332 | 0.01251 | -0.045 | 106.469
9.5 | 1.38 | 0.01339 | -0.045 | 103.074
10 | 1.425 | 0.01519 | -0.046 | 93.818
10.5 | 1.47 | 0.01609 | -0.046 | 91.384
11 | 1.514 | 0.01703 | -0.047 | 88.888
11.5 | 1.554 | 0.01805 | -0.047 | 86.044
12 | 1.591 | 0.01917 | -0.048 | 82.984
12.5 | 1.625 | 0.02032 | -0.048 | 79.958
13 | 1.656 | 0.02159 | -0.049 | 76.721
13.5 | 1.684 | 0.02287 | -0.049 | 73.613
14 | 1.705 | 0.02435 | -0.05 | 70.026
14.5 | 1.723 | 0.02588 | -0.05 | 66.601
15 | 1.737 | 0.02759 | -0.051 | 62.953
15.5 | 1.747 | 0.02949 | -0.051 | 59.22
16 | 1.752 | 0.03155 | -0.052 | 55.516
16.5 | 1.753 | 0.03362 | -0.052 | 52.137
17 | 1.748 | 0.03586 | -0.052 | 48.733
17.5 | 1.737 | 0.03799 | -0.053 | 45.721
18 | 1.722 | 0.04061 | -0.053 | 42.399
18.5 | 1.702 | 0.04361 | -0.054 | 39.031
19 | 1.679 | 0.04676 | -0.054 | 35.91
19.5 | 1.653 | 0.04966 | -0.054 | 33.284
20 | 1.623 | 0.05322 | -0.055 | 30.496

## 132. Re 16M Mach 0.10 (2)
BIGFOIL.COM POLAR EXPORT
NACA63-420 a=0.2
NACA63-420 a=0.2 |  |  |  | Cl Max: | 1.6659 | at alpha= | 19.5 | deg
XFOIL ncrit=9 |  |  |  | L/D Max: | 163.974 | at alpha= | 6 | deg
Re: | 16000000 |  |  | Cd Min: | 0.07262 | at alpha= | 20 | deg
Mach: | 0.1 |  |  | Cl=0 at alpha= | -2.2463 | deg
|  |  |  | @ Cl=0.1, Cd= | 0.0047275
|  |  |  | @ Cl=0.4, Cd= | 0.004329
|  |  |  | @ Cl=0.6, Cd= | 0.0044836
alpha (deg) | Cl | Cd | Cm | Cl/Cd
-20 | -1.4895 | 0.0409 | -0.0583 | -36.4181
-19.5 | -1.4766 | 0.03721 | -0.0585 | -39.6829
-19 | -1.4652 | 0.03361 | -0.0584 | -43.5942
-18.5 | -1.4624 | 0.02963 | -0.0575 | -49.3554
-18 | -1.4433 | 0.02709 | -0.0565 | -53.278
-17.5 | -1.4257 | 0.02461 | -0.0552 | -57.9317
-17 | -1.4049 | 0.02245 | -0.0536 | -62.5791
-16.5 | -1.3861 | 0.02031 | -0.0515 | -68.2472
-16 | -1.3651 | 0.01845 | -0.0492 | -73.9892
-15.5 | -1.3405 | 0.01691 | -0.0468 | -79.2726
-15 | -1.3133 | 0.01564 | -0.0443 | -83.9706
-14.5 | -1.2882 | 0.01445 | -0.0411 | -89.1488
-14 | -1.263 | 0.0135 | -0.0373 | -93.5556
-13.5 | -1.2442 | 0.01276 | -0.0317 | -97.5078
-13 | -1.2057 | 0.01221 | -0.0291 | -98.7469
-12.5 | -1.1615 | 0.01163 | -0.0274 | -99.871
-12 | -1.1145 | 0.0111 | -0.0262 | -100.4054
-11.5 | -1.0651 | 0.01058 | -0.0253 | -100.6711
-11 | -1.0162 | 0.00998 | -0.0244 | -101.8236
-10.5 | -0.9679 | 0.00922 | -0.0234 | -104.9783
-10 | -0.9137 | 0.00881 | -0.0232 | -103.7117
-9.5 | -0.8581 | 0.00846 | -0.0233 | -101.4303
-9 | -0.8014 | 0.00815 | -0.0235 | -98.3313
-8.5 | -0.7442 | 0.00787 | -0.0238 | -94.5616
-8 | -0.6863 | 0.00759 | -0.0242 | -90.4216
-7.5 | -0.6278 | 0.00739 | -0.0247 | -84.9526
-7 | -0.5689 | 0.00715 | -0.0253 | -79.5664
-6.5 | -0.5097 | 0.00696 | -0.0259 | -73.2328
-6 | -0.4503 | 0.00676 | -0.0266 | -66.6124
-5.5 | -0.3907 | 0.00656 | -0.0273 | -59.5579
-5 | -0.3313 | 0.00634 | -0.0281 | -52.2555
-4.5 | -0.2717 | 0.00609 | -0.0289 | -44.6141
-4 | -0.2119 | 0.00587 | -0.0297 | -36.0988
-3.5 | -0.1515 | 0.00571 | -0.0306 | -26.5324
-3 | -0.091 | 0.00552 | -0.0315 | -16.4855
-2.5 | -0.0307 | 0.00536 | -0.0325 | -5.7276
-2 | 0.0298 | 0.00517 | -0.0335 | 5.764
-1.5 | 0.089 | 0.00479 | -0.0344 | 18.5804
-1 | 0.1488 | 0.00445 | -0.0355 | 33.4382
-0.5 | 0.2101 | 0.0044 | -0.0366 | 47.75
0 | 0.2715 | 0.00438 | -0.0377 | 61.9863
0.5 | 0.3331 | 0.00436 | -0.0389 | 76.3991
1 | 0.394 | 0.00433 | -0.04 | 90.9931
1.5 | 0.4555 | 0.00432 | -0.0412 | 105.4398
2 | 0.5167 | 0.00436 | -0.0424 | 118.5092
2.5 | 0.578 | 0.00444 | -0.0435 | 130.1802
3 | 0.6385 | 0.00456 | -0.0446 | 140.0219
3.5 | 0.6988 | 0.00473 | -0.0456 | 147.7378
4 | 0.758 | 0.00496 | -0.0465 | 152.8226
4.5 | 0.8168 | 0.00523 | -0.0474 | 156.1759
5 | 0.8751 | 0.00548 | -0.0482 | 159.6898
5.5 | 0.9332 | 0.00576 | -0.0489 | 162.0139
6 | 0.9904 | 0.00604 | -0.0496 | 163.9735
6.5 | 1.0458 | 0.00644 | -0.0499 | 162.3913
7 | 1.094 | 0.00725 | -0.0493 | 150.8966
7.5 | 1.1437 | 0.00784 | -0.0488 | 145.8801
8 | 1.193 | 0.00838 | -0.0482 | 142.3628
8.5 | 1.2407 | 0.00889 | -0.0473 | 139.5613
9 | 1.2843 | 0.00947 | -0.0458 | 135.6177
9.5 | 1.3214 | 0.01012 | -0.0432 | 130.5731
10 | 1.3326 | 0.01087 | -0.0361 | 122.5943
10.5 | 1.3422 | 0.01228 | -0.0301 | 109.2997
11.5 | 1.3801 | 0.01537 | -0.0226 | 89.7918
12 | 1.3978 | 0.01724 | -0.0194 | 81.0789
12.5 | 1.4183 | 0.0191 | -0.0167 | 74.2565
13 | 1.4403 | 0.02098 | -0.0145 | 68.6511
13.5 | 1.4574 | 0.02326 | -0.0121 | 62.6569
14 | 1.4766 | 0.02556 | -0.0102 | 57.77
14.5 | 1.4918 | 0.02824 | -0.0083 | 52.8258
15 | 1.5174 | 0.03066 | -0.0082 | 49.4912
15.5 | 1.5496 | 0.03408 | -0.0107 | 45.4695
16 | 1.5873 | 0.03749 | -0.0141 | 42.3393
16.5 | 1.6208 | 0.04162 | -0.018 | 38.9428
17 | 1.6352 | 0.04538 | -0.0178 | 36.0335
17.5 | 1.6458 | 0.04935 | -0.0172 | 33.3495
18 | 1.651 | 0.05379 | -0.0166 | 30.6934
18.5 | 1.6553 | 0.0584 | -0.0162 | 28.3442
19 | 1.6625 | 0.06264 | -0.0157 | 26.5405
19.5 | 1.6659 | 0.06719 | -0.0152 | 24.7939
20 | 1.6536 | 0.07262 | -0.0135 | 22.7706

## 133. Re 16M Mach 0.25 (1)
BIGFOIL.COM POLAR EXPORT
NACA63-420 a=0.2
NACA63-420 a=0.2 |  |  |  | Cl Max: | 1.696 | at alpha= | 14.5 | deg
JavaFoil+Calcfoil stall+Eppler ext transition |  |  |  | L/D Max: | 126.188 | at alpha= | 4.5 | deg
Re: | 16000000 |  |  | Cd Min: | 0.00547 | at alpha= | -0.5 | deg
Mach: | 0.25 |  |  | Cl=0 at alpha= | -2.2 | deg
|  |  |  | @ Cl=0.1, Cd= | 0.005816
|  |  |  | @ Cl=0.4, Cd= | 0.0057044
|  |  |  | @ Cl=0.6, Cd= | 0.0063903
alpha (deg) | Cl | Cd | Cm | Cl/Cd
-18.5 | -0.684 | 0.1194 | -0.008 | -5.731
-18 | -0.751 | 0.09338 | -0.009 | -8.041
-17.5 | -0.817 | 0.07152 | -0.01 | -11.42
-17 | -0.873 | 0.05807 | -0.011 | -15.033
-16.5 | -0.918 | 0.05039 | -0.011 | -18.228
-16 | -0.964 | 0.04097 | -0.012 | -23.528
-15.5 | -0.997 | 0.03583 | -0.013 | -27.835
-15 | -1.027 | 0.03037 | -0.014 | -33.817
-14.5 | -1.048 | 0.02664 | -0.014 | -39.329
-14 | -1.061 | 0.02359 | -0.015 | -44.961
-13.5 | -1.064 | 0.02157 | -0.016 | -49.338
-13 | -1.063 | 0.0192 | -0.016 | -55.367
-12.5 | -1.055 | 0.01731 | -0.017 | -60.918
-12 | -1.04 | 0.01551 | -0.018 | -67.041
-11.5 | -1.018 | 0.0142 | -0.018 | -71.678
-11 | -0.99 | 0.01309 | -0.019 | -75.652
-10.5 | -0.957 | 0.01225 | -0.02 | -78.11
-10 | -0.92 | 0.01126 | -0.021 | -81.633
-9.5 | -0.877 | 0.01057 | -0.021 | -83.012
-9 | -0.831 | 0.00876 | -0.022 | -94.864
-8.5 | -0.783 | 0.00955 | -0.023 | -82.051
-8 | -0.73 | 0.00868 | -0.024 | -84.085
-7.5 | -0.671 | 0.00775 | -0.024 | -86.538
-7 | -0.61 | 0.00746 | -0.025 | -81.812
-6.5 | -0.549 | 0.00773 | -0.026 | -70.996
-6 | -0.487 | 0.0075 | -0.026 | -64.975
-5.5 | -0.424 | 0.00732 | -0.027 | -57.993
-5 | -0.361 | 0.00714 | -0.028 | -50.547
-4.5 | -0.297 | 0.00699 | -0.028 | -42.512
-4 | -0.233 | 0.00661 | -0.029 | -35.273
-3.5 | -0.169 | 0.00655 | -0.03 | -25.732
-3 | -0.104 | 0.0064 | -0.031 | -16.231
-2.5 | -0.039 | 0.00628 | -0.031 | -6.232
-2 | 0.026 | 0.00607 | -0.032 | 4.275
-1.5 | 0.091 | 0.00587 | -0.033 | 15.5
-1 | 0.156 | 0.00548 | -0.033 | 28.47
-0.5 | 0.221 | 0.00547 | -0.034 | 40.404
0 | 0.286 | 0.00555 | -0.035 | 51.617
0.5 | 0.351 | 0.00565 | -0.036 | 62.139
1 | 0.414 | 0.00572 | -0.036 | 72.412
1.5 | 0.479 | 0.00597 | -0.037 | 80.195
2 | 0.543 | 0.00623 | -0.038 | 87.178
2.5 | 0.607 | 0.00641 | -0.038 | 94.725
3 | 0.672 | 0.00662 | -0.039 | 101.403
3.5 | 0.735 | 0.00682 | -0.04 | 107.854
4 | 0.799 | 0.00702 | -0.04 | 113.789
4.5 | 0.856 | 0.00678 | -0.041 | 126.188
5 | 0.915 | 0.00775 | -0.041 | 118.022
5.5 | 0.974 | 0.00816 | -0.042 | 119.309
6 | 1.032 | 0.00894 | -0.042 | 115.42
6.5 | 1.089 | 0.00967 | -0.043 | 112.633
7 | 1.145 | 0.01046 | -0.044 | 109.441
7.5 | 1.201 | 0.01123 | -0.044 | 106.947
8 | 1.255 | 0.012 | -0.045 | 104.644
8.5 | 1.308 | 0.01273 | -0.045 | 102.797
9 | 1.359 | 0.01347 | -0.046 | 100.905
9.5 | 1.405 | 0.01549 | -0.046 | 90.674
10 | 1.451 | 0.0165 | -0.047 | 87.946
10.5 | 1.495 | 0.0175 | -0.047 | 85.45
11 | 1.537 | 0.01858 | -0.048 | 82.695
11.5 | 1.574 | 0.01983 | -0.048 | 79.368
12 | 1.607 | 0.02114 | -0.049 | 75.996
12.5 | 1.636 | 0.02247 | -0.049 | 72.806
13 | 1.661 | 0.02395 | -0.05 | 69.344
13.5 | 1.68 | 0.02551 | -0.05 | 65.848
14 | 1.691 | 0.02719 | -0.051 | 62.204
14.5 | 1.696 | 0.02932 | -0.051 | 57.856
15 | 1.695 | 0.03141 | -0.052 | 53.954
15.5 | 1.687 | 0.03365 | -0.052 | 50.131
16 | 1.672 | 0.03626 | -0.053 | 46.113
16.5 | 1.65 | 0.0389 | -0.053 | 42.419
17 | 1.618 | 0.0419 | -0.053 | 38.626
17.5 | 1.577 | 0.04547 | -0.054 | 34.678
18 | 1.529 | 0.04913 | -0.054 | 31.11
18.5 | 1.473 | 0.05315 | -0.054 | 27.717
19 | 1.411 | 0.05785 | -0.055 | 24.393
19.5 | 1.344 | 0.06247 | -0.055 | 21.508

## 134. Re 16M Mach 0.25 (2)
BIGFOIL.COM POLAR EXPORT
NACA63-420 a=0.2
NACA63-420 a=0.2 |  |  |  | Cl Max: | 1.6019 | at alpha= | 17.5 | deg
XFOIL ncrit=9 |  |  |  | L/D Max: | 166.856 | at alpha= | 6 | deg
Re: | 16000000 |  |  | Cd Min: | 0.08866 | at alpha= | 20 | deg
Mach: | 0.25 |  |  | Cl=0 at alpha= | -2.2548 | deg
|  |  |  | @ Cl=0.1, Cd= | 0.0047545
|  |  |  | @ Cl=0.4, Cd= | 0.0043731
|  |  |  | @ Cl=0.6, Cd= | 0.0044891
alpha (deg) | Cl | Cd | Cm | Cl/Cd
-20 | -1.4168 | 0.05919 | -0.0636 | -23.9365
-19.5 | -1.4166 | 0.05297 | -0.0658 | -26.7434
-19 | -1.4148 | 0.04729 | -0.0672 | -29.9175
-18.5 | -1.4224 | 0.04116 | -0.0681 | -34.5578
-18 | -1.4106 | 0.03699 | -0.0681 | -38.1346
-17.5 | -1.3987 | 0.03311 | -0.0676 | -42.244
-17 | -1.3843 | 0.02969 | -0.0666 | -46.6251
-16.5 | -1.3688 | 0.02659 | -0.065 | -51.478
-16 | -1.352 | 0.02381 | -0.0631 | -56.7829
-15.5 | -1.3312 | 0.02141 | -0.0608 | -62.1766
-15 | -1.3049 | 0.01948 | -0.0585 | -66.9867
-14.5 | -1.2829 | 0.01747 | -0.0555 | -73.4345
-14 | -1.2536 | 0.01601 | -0.0526 | -78.3011
-13.5 | -1.2266 | 0.0146 | -0.0491 | -84.0137
-13 | -1.1989 | 0.01348 | -0.0452 | -88.9392
-12.5 | -1.1765 | 0.01255 | -0.0397 | -93.745
-12 | -1.1436 | 0.01197 | -0.0351 | -95.5388
-11.5 | -1.0966 | 0.01136 | -0.0329 | -96.5317
-11 | -1.0469 | 0.01078 | -0.0311 | -97.115
-10.5 | -0.9945 | 0.01023 | -0.0297 | -97.2141
-10 | -0.9474 | 0.00929 | -0.0278 | -101.9806
-9.5 | -0.8903 | 0.00885 | -0.0272 | -100.5989
-9 | -0.8321 | 0.00846 | -0.0268 | -98.357
-8.5 | -0.7724 | 0.00814 | -0.0268 | -94.8894
-8 | -0.7121 | 0.00784 | -0.0268 | -90.8291
-7.5 | -0.6515 | 0.00756 | -0.027 | -86.1772
-7 | -0.5899 | 0.00733 | -0.0274 | -80.4775
-6.5 | -0.5284 | 0.00711 | -0.0278 | -74.3179
-6 | -0.4664 | 0.00689 | -0.0283 | -67.6923
-5.5 | -0.4044 | 0.00669 | -0.0289 | -60.4484
-5 | -0.3424 | 0.00647 | -0.0296 | -52.9212
-4.5 | -0.2808 | 0.00618 | -0.0302 | -45.4369
-4 | -0.2188 | 0.00595 | -0.031 | -36.7731
-3.5 | -0.156 | 0.00578 | -0.0319 | -26.9896
-3 | -0.0933 | 0.00559 | -0.0328 | -16.6905
-2.5 | -0.0308 | 0.00541 | -0.0337 | -5.6932
-2 | 0.032 | 0.0052 | -0.0347 | 6.1538
-1.5 | 0.0931 | 0.00479 | -0.0356 | 19.4363
-1 | 0.1553 | 0.00447 | -0.0367 | 34.7427
-0.5 | 0.2188 | 0.00444 | -0.0378 | 49.2793
0 | 0.2826 | 0.00441 | -0.039 | 64.0816
0.5 | 0.3464 | 0.00439 | -0.0402 | 78.9066
1 | 0.4097 | 0.00437 | -0.0414 | 93.7529
1.5 | 0.4736 | 0.00436 | -0.0426 | 108.6239
2 | 0.5371 | 0.00443 | -0.0437 | 121.2415
2.5 | 0.601 | 0.00449 | -0.0449 | 133.853
3 | 0.664 | 0.00461 | -0.046 | 144.0347
3.5 | 0.7266 | 0.00478 | -0.047 | 152.0084
4 | 0.7887 | 0.00498 | -0.048 | 158.3735
4.5 | 0.8491 | 0.00531 | -0.0487 | 159.9058
5 | 0.91 | 0.00556 | -0.0494 | 163.6691
5.5 | 0.9697 | 0.00589 | -0.0499 | 164.635
6 | 1.0295 | 0.00617 | -0.0504 | 166.8558
6.5 | 1.0874 | 0.00655 | -0.0506 | 166.0153
7 | 1.1371 | 0.00733 | -0.0496 | 155.1296
7.5 | 1.1834 | 0.00814 | -0.0481 | 145.3808
8 | 1.2305 | 0.00876 | -0.0465 | 140.468
8.5 | 1.2744 | 0.00936 | -0.0444 | 136.1538
9 | 1.2997 | 0.01001 | -0.0389 | 129.8402
9.5 | 1.3123 | 0.01111 | -0.0323 | 118.1188
10 | 1.3331 | 0.01243 | -0.0277 | 107.2486
10.5 | 1.3415 | 0.01455 | -0.0225 | 92.1993
11 | 1.3562 | 0.01666 | -0.0184 | 81.4046
11.5 | 1.3717 | 0.01892 | -0.0149 | 72.5
12 | 1.3871 | 0.02135 | -0.0118 | 64.9696
12.5 | 1.4039 | 0.02385 | -0.0091 | 58.8637
13 | 1.4217 | 0.02652 | -0.0069 | 53.6086
13.5 | 1.4392 | 0.02937 | -0.0049 | 49.0024
14.5 | 1.4724 | 0.03556 | -0.0018 | 41.4061
15 | 1.4969 | 0.03875 | -0.0021 | 38.6297
16.5 | 1.5841 | 0.0525 | -0.0112 | 30.1733
17 | 1.5982 | 0.05711 | -0.0117 | 27.9846
17.5 | 1.6019 | 0.06202 | -0.011 | 25.8288
18 | 1.6011 | 0.06718 | -0.0101 | 23.833
18.5 | 1.5991 | 0.07216 | -0.0088 | 22.1605
19 | 1.5747 | 0.07631 | -0.003 | 20.6356
19.5 | 1.5794 | 0.08209 | -0.0042 | 19.2399
20 | 1.5789 | 0.08866 | -0.006 | 17.8085

## 135. Re 16M Mach 0.50 (1)
BIGFOIL.COM POLAR EXPORT
NACA63-420 a=0.2
NACA63-420 a=0.2 |  |  |  | Cl Max: | 1.542 | at alpha= | 10.5 | deg
JavaFoil+Calcfoil stall+Eppler ext transition |  |  |  | L/D Max: | 105.947 | at alpha= | 5 | deg
Re: | 16000000 |  |  | Cd Min: | 0.00571 | at alpha= | -1 | deg
Mach: | 0.5 |  |  | Cl=0 at alpha= | -2.1986 | deg
|  |  |  | @ Cl=0.1, Cd= | 0.0062563
|  |  |  | @ Cl=0.4, Cd= | 0.0060773
|  |  |  | @ Cl=0.6, Cd= | 0.0070848
alpha (deg) | Cl | Cd | Cm | Cl/Cd
-20 | -1.031 | 0.18818 | -0.007 | -5.479
-19.5 | -1.002 | 0.17997 | -0.007 | -5.567
-19 | -0.972 | 0.17636 | -0.007 | -5.513
-18.5 | -0.946 | 0.16436 | -0.008 | -5.753
-18 | -0.916 | 0.15897 | -0.008 | -5.762
-17.5 | -0.886 | 0.15293 | -0.008 | -5.794
-17 | -0.857 | 0.14873 | -0.008 | -5.759
-16.5 | -0.832 | 0.12605 | -0.009 | -6.604
-16 | -0.806 | 0.11591 | -0.01 | -6.951
-15.5 | -0.775 | 0.11163 | -0.01 | -6.942
-15 | -0.742 | 0.11086 | -0.009 | -6.69
-14.5 | -0.717 | 0.10223 | -0.011 | -7.018
-14 | -0.703 | 0.08115 | -0.013 | -8.668
-13.5 | -0.715 | 0.04898 | -0.016 | -14.591
-13 | -0.708 | 0.03281 | -0.017 | -21.588
-12.5 | -0.688 | 0.02582 | -0.018 | -26.644
-12 | -0.574 | 0.07579 | -0.013 | -7.58
-11.5 | -0.537 | 0.08777 | -0.011 | -6.123
-11 | -0.508 | 0.08495 | -0.011 | -5.985
-10.5 | -0.538 | 0.03189 | -0.02 | -16.869
-10 | -0.753 | 0.01963 | -0.022 | -38.378
-9.5 | -0.837 | 0.01664 | -0.023 | -50.322
-9 | -0.841 | 0.01446 | -0.024 | -58.135
-8.5 | -0.816 | 0.01289 | -0.025 | -63.278
-8 | -0.769 | 0.01167 | -0.026 | -65.901
-7.5 | -0.716 | 0.0107 | -0.027 | -66.899
-7 | -0.659 | 0.0104 | -0.027 | -63.367
-6.5 | -0.601 | 0.00897 | -0.029 | -66.992
-6 | -0.539 | 0.00837 | -0.03 | -64.426
-5.5 | -0.471 | 0.00814 | -0.03 | -57.857
-5 | -0.402 | 0.00783 | -0.031 | -51.279
-4.5 | -0.331 | 0.00759 | -0.032 | -43.649
-4 | -0.26 | 0.0071 | -0.033 | -36.623
-3.5 | -0.188 | 0.00695 | -0.033 | -27.072
-3 | -0.116 | 0.00683 | -0.034 | -16.981
-2.5 | -0.044 | 0.00659 | -0.035 | -6.64
-2 | 0.029 | 0.00648 | -0.036 | 4.477
-1.5 | 0.102 | 0.00625 | -0.037 | 16.285
-1 | 0.175 | 0.00571 | -0.037 | 30.555
-0.5 | 0.247 | 0.00581 | -0.038 | 42.526
0 | 0.32 | 0.00591 | -0.039 | 54.118
0.5 | 0.393 | 0.00606 | -0.04 | 64.855
1 | 0.462 | 0.00623 | -0.04 | 74.271
1.5 | 0.534 | 0.00662 | -0.041 | 80.77
2 | 0.599 | 0.00708 | -0.042 | 84.678
2.5 | 0.668 | 0.00741 | -0.042 | 90.124
3 | 0.736 | 0.00777 | -0.043 | 94.682
3.5 | 0.803 | 0.00811 | -0.044 | 99.028
4 | 0.871 | 0.00845 | -0.044 | 103.049
4.5 | 0.937 | 0.00892 | -0.045 | 105.091
5 | 1.003 | 0.00946 | -0.045 | 105.947
5.5 | 1.067 | 0.01024 | -0.046 | 104.221
6 | 1.13 | 0.01148 | -0.047 | 98.382
6.5 | 1.191 | 0.01259 | -0.047 | 94.596
7 | 1.251 | 0.01398 | -0.048 | 89.484
7.5 | 1.31 | 0.01512 | -0.048 | 86.689
8 | 1.365 | 0.01633 | -0.049 | 83.604
8.5 | 1.417 | 0.01753 | -0.05 | 80.808
9 | 1.458 | 0.02067 | -0.05 | 70.546
9.5 | 1.496 | 0.02236 | -0.051 | 66.919
10 | 1.525 | 0.02427 | -0.051 | 62.847
10.5 | 1.542 | 0.02648 | -0.052 | 58.236
11 | 1.538 | 0.02914 | -0.052 | 52.772
11.5 | 1.49 | 0.03205 | -0.053 | 46.483
12 | 1.332 | 0.03642 | -0.053 | 36.584
12.5 | 0.962 | 0.04156 | -0.053 | 23.136
13 | 0.992 | 0.04316 | -0.054 | 22.985
13.5 | 1.018 | 0.04921 | -0.054 | 20.676
14 | 1.048 | 0.05031 | -0.055 | 20.83
14.5 | 1.074 | 0.05601 | -0.055 | 19.175
15 | 1.089 | 0.06847 | -0.054 | 15.905
15.5 | 1.117 | 0.07327 | -0.055 | 15.248

## 136. Re 16M Mach 0.50 (2)
BIGFOIL.COM POLAR EXPORT
NACA63-420 a=0.2
NACA63-420 a=0.2 |  |  |  | Cl Max: | 1.4647 | at alpha= | 18.5 | deg
XFOIL ncrit=9 |  |  |  | L/D Max: | 178.503 | at alpha= | 4.5 | deg
Re: | 16000000 |  |  | Cd Min: | 0.15452 | at alpha= | 20 | deg
Mach: | 0.5 |  |  | Cl=0 at alpha= | -2.2964 | deg
|  |  |  | @ Cl=0.1, Cd= | 0.004905
|  |  |  | @ Cl=0.4, Cd= | 0.0045533
|  |  |  | @ Cl=0.6, Cd= | 0.0046841
alpha (deg) | Cl | Cd | Cm | Cl/Cd
-11 | -1.094 | 0.01546 | -0.074 | -70.7633
-10.5 | -1.0485 | 0.01393 | -0.0694 | -75.2692
-10 | -1.0082 | 0.01246 | -0.0642 | -80.9149
-9.5 | -0.9684 | 0.01135 | -0.0584 | -85.3216
-9 | -0.9392 | 0.01049 | -0.0503 | -89.5329
-8.5 | -0.8881 | 0.00959 | -0.0455 | -92.6069
-8 | -0.8224 | 0.00904 | -0.0427 | -90.9735
-7.5 | -0.7534 | 0.00858 | -0.0406 | -87.8089
-7 | -0.6821 | 0.00821 | -0.0392 | -83.0816
-6.5 | -0.6101 | 0.00785 | -0.0382 | -77.7197
-6 | -0.5377 | 0.00756 | -0.0375 | -71.1243
-5.5 | -0.4645 | 0.00729 | -0.0372 | -63.7174
-5 | -0.3917 | 0.00702 | -0.0371 | -55.7977
-4.5 | -0.3194 | 0.00675 | -0.0372 | -47.3185
-4 | -0.2478 | 0.00638 | -0.0374 | -38.8401
-3.5 | -0.1752 | 0.00615 | -0.0379 | -28.4878
-3 | -0.1023 | 0.00592 | -0.0386 | -17.2804
-2.5 | -0.0294 | 0.00569 | -0.0394 | -5.167
-2 | 0.0428 | 0.00544 | -0.0403 | 7.8676
-1.5 | 0.1123 | 0.00479 | -0.0411 | 23.4447
-1 | 0.1855 | 0.0046 | -0.0422 | 40.3261
-0.5 | 0.2597 | 0.00459 | -0.0435 | 56.5795
0 | 0.334 | 0.00458 | -0.0448 | 72.9258
0.5 | 0.4081 | 0.00455 | -0.0461 | 89.6923
1 | 0.4828 | 0.00456 | -0.0474 | 105.8772
1.5 | 0.5572 | 0.00465 | -0.0486 | 119.828
2 | 0.6324 | 0.00471 | -0.0499 | 134.2675
2.5 | 0.7066 | 0.00484 | -0.051 | 145.9917
3 | 0.782 | 0.00492 | -0.0521 | 158.9431
3.5 | 0.856 | 0.00511 | -0.0529 | 167.5147
4 | 0.9294 | 0.00532 | -0.0536 | 174.6992
4.5 | 1.0014 | 0.00561 | -0.0539 | 178.5027
5 | 1.0684 | 0.00612 | -0.0534 | 174.5752
5.5 | 1.1368 | 0.00651 | -0.0528 | 174.6237
6 | 1.2002 | 0.00704 | -0.0514 | 170.483
6.5 | 1.2635 | 0.00748 | -0.0496 | 168.9171
7 | 1.3142 | 0.00816 | -0.046 | 161.0539
7.5 | 1.3107 | 0.00955 | -0.0347 | 137.2461
8 | 1.3053 | 0.01217 | -0.026 | 107.2555
8.5 | 1.2997 | 0.01539 | -0.0185 | 84.4509
9 | 1.3097 | 0.01828 | -0.0131 | 71.6466
9.5 | 1.314 | 0.02169 | -0.008 | 60.5809
10 | 1.321 | 0.02526 | -0.0037 | 52.2961
10.5 | 1.3304 | 0.02902 | -0.0001 | 45.8442
11 | 1.338 | 0.03315 | 0.003 | 40.362
11.5 | 1.3322 | 0.03842 | 0.0058 | 34.6746
12 | 1.3274 | 0.04394 | 0.0078 | 30.2094
12.5 | 1.3295 | 0.04938 | 0.0091 | 26.9239
13 | 1.3416 | 0.05436 | 0.01 | 24.6799
13.5 | 1.3564 | 0.05935 | 0.0105 | 22.8543
14 | 1.3713 | 0.06454 | 0.0107 | 21.2473
14.5 | 1.3831 | 0.07022 | 0.0104 | 19.6967
15 | 1.3989 | 0.07574 | 0.01 | 18.4698
15.5 | 1.4109 | 0.08174 | 0.0092 | 17.2608
16 | 1.4256 | 0.08763 | 0.0082 | 16.2684
16.5 | 1.4376 | 0.09409 | 0.0068 | 15.279
17 | 1.4458 | 0.10122 | 0.0047 | 14.2837
17.5 | 1.4547 | 0.10848 | 0.0023 | 13.4098
18 | 1.4614 | 0.11622 | -0.0006 | 12.5744
18.5 | 1.4647 | 0.1245 | -0.0042 | 11.7647
19 | 1.4604 | 0.13384 | -0.0088 | 10.9115
19.5 | 1.4515 | 0.14393 | -0.0143 | 10.0848
20 | 1.4391 | 0.15452 | -0.0206 | 9.3134

## 137. Re 18M Mach 0.00 (1)
BIGFOIL.COM POLAR EXPORT
NACA63-420 a=0.2
NACA63-420 a=0.2 |  |  |  | Cl Max: | 1.766 | at alpha= | 16.5 | deg
JavaFoil+Calcfoil stall+Eppler ext transition |  |  |  | L/D Max: | 123.233 | at alpha= | 5 | deg
Re: | 18000000 |  |  | Cd Min: | 0.00545 | at alpha= | -1 | deg
Mach: | 0 |  |  | Cl=0 at alpha= | -2.1984 | deg
|  |  |  | @ Cl=0.1, Cd= | 0.00579
|  |  |  | @ Cl=0.4, Cd= | 0.0057472
|  |  |  | @ Cl=0.6, Cd= | 0.0062686
alpha (deg) | Cl | Cd | Cm | Cl/Cd
-20 | -1.039 | 0.07363 | -0.008 | -14.116
-19.5 | -1.064 | 0.06482 | -0.008 | -16.413
-19 | -1.092 | 0.05368 | -0.009 | -20.344
-18.5 | -1.112 | 0.04754 | -0.009 | -23.4
-18 | -1.13 | 0.04213 | -0.01 | -26.819
-17.5 | -1.145 | 0.0374 | -0.011 | -30.613
-17 | -1.157 | 0.03321 | -0.011 | -34.836
-16.5 | -1.166 | 0.0295 | -0.012 | -39.516
-16 | -1.17 | 0.02642 | -0.012 | -44.29
-15.5 | -1.171 | 0.02383 | -0.013 | -49.145
-15 | -1.165 | 0.02223 | -0.014 | -52.431
-14.5 | -1.16 | 0.01966 | -0.014 | -59.006
-14 | -1.149 | 0.01792 | -0.015 | -64.091
-13.5 | -1.133 | 0.01647 | -0.015 | -68.774
-13 | -1.113 | 0.01512 | -0.016 | -73.573
-12.5 | -1.088 | 0.01405 | -0.017 | -77.483
-12 | -1.06 | 0.01302 | -0.017 | -81.466
-11.5 | -1.028 | 0.01213 | -0.018 | -84.788
-11 | -0.993 | 0.01134 | -0.019 | -87.522
-10.5 | -0.954 | 0.01066 | -0.019 | -89.479
-10 | -0.912 | 0.00934 | -0.02 | -97.622
-9.5 | -0.873 | 0.00917 | -0.021 | -95.255
-9 | -0.821 | 0.00883 | -0.022 | -92.978
-8.5 | -0.768 | 0.00843 | -0.022 | -91.042
-8 | -0.71 | 0.00807 | -0.023 | -87.955
-7.5 | -0.652 | 0.0074 | -0.024 | -88.144
-7 | -0.593 | 0.00755 | -0.024 | -78.543
-6.5 | -0.533 | 0.00687 | -0.025 | -77.535
-6 | -0.472 | 0.00666 | -0.026 | -70.955
-5.5 | -0.411 | 0.00705 | -0.026 | -58.355
-5 | -0.35 | 0.00691 | -0.027 | -50.66
-4.5 | -0.288 | 0.00682 | -0.028 | -42.2
-4 | -0.226 | 0.00644 | -0.028 | -35.052
-3.5 | -0.163 | 0.00634 | -0.029 | -25.762
-3 | -0.101 | 0.00625 | -0.03 | -16.095
-2.5 | -0.038 | 0.00615 | -0.03 | -6.163
-2 | 0.025 | 0.006 | -0.031 | 4.19
-1.5 | 0.088 | 0.00587 | -0.032 | 15.022
-1 | 0.151 | 0.00545 | -0.032 | 27.725
-0.5 | 0.214 | 0.00546 | -0.033 | 39.248
0 | 0.277 | 0.00549 | -0.034 | 50.464
0.5 | 0.34 | 0.00558 | -0.034 | 60.949
1 | 0.401 | 0.00575 | -0.035 | 69.81
1.5 | 0.464 | 0.00592 | -0.036 | 78.298
2 | 0.526 | 0.00609 | -0.036 | 86.453
2.5 | 0.588 | 0.00624 | -0.037 | 94.261
3 | 0.651 | 0.00639 | -0.038 | 101.749
3.5 | 0.713 | 0.00656 | -0.039 | 108.69
4 | 0.774 | 0.00677 | -0.039 | 114.399
4.5 | 0.836 | 0.00701 | -0.04 | 119.286
5 | 0.898 | 0.00728 | -0.041 | 123.233
5.5 | 0.948 | 0.00791 | -0.041 | 119.865
6 | 1.005 | 0.00849 | -0.041 | 118.331
6.5 | 1.061 | 0.00905 | -0.042 | 117.186
7 | 1.116 | 0.00973 | -0.042 | 114.735
7.5 | 1.171 | 0.01033 | -0.043 | 113.381
8 | 1.225 | 0.01092 | -0.043 | 112.155
8.5 | 1.277 | 0.01151 | -0.044 | 110.934
9 | 1.328 | 0.01219 | -0.045 | 108.937
9.5 | 1.374 | 0.01386 | -0.045 | 99.128
10 | 1.422 | 0.01466 | -0.046 | 96.97
10.5 | 1.467 | 0.01551 | -0.046 | 94.595
11 | 1.511 | 0.01642 | -0.047 | 91.99
11.5 | 1.551 | 0.0174 | -0.047 | 89.159
12 | 1.589 | 0.01846 | -0.048 | 86.054
12.5 | 1.624 | 0.01958 | -0.048 | 82.93
13 | 1.656 | 0.02071 | -0.049 | 79.979
13.5 | 1.684 | 0.02199 | -0.049 | 76.588
14 | 1.708 | 0.02332 | -0.05 | 73.211
14.5 | 1.727 | 0.02484 | -0.05 | 69.546
15 | 1.743 | 0.0265 | -0.05 | 65.773
15.5 | 1.755 | 0.02818 | -0.051 | 62.263
16 | 1.762 | 0.03012 | -0.051 | 58.521
16.5 | 1.766 | 0.03205 | -0.052 | 55.104
17 | 1.764 | 0.03414 | -0.052 | 51.676
17.5 | 1.757 | 0.03641 | -0.053 | 48.261
18 | 1.746 | 0.03891 | -0.053 | 44.875
18.5 | 1.731 | 0.04143 | -0.053 | 41.779
19 | 1.712 | 0.0443 | -0.054 | 38.651
19.5 | 1.69 | 0.04737 | -0.054 | 35.675
20 | 1.666 | 0.05035 | -0.054 | 33.082

## 138. Re 18M Mach 0.00 (2)
BIGFOIL.COM POLAR EXPORT
NACA63-420 a=0.2
NACA63-420 a=0.2 |  |  |  | Cl Max: | 1.6944 | at alpha= | 19.5 | deg
XFOIL ncrit=9 |  |  |  | L/D Max: | 162.277 | at alpha= | 5.5 | deg
Re: | 18000000 |  |  | Cd Min: | 0.06843 | at alpha= | 20 | deg
Mach: | 0 |  |  | Cl=0 at alpha= | -2.2454 | deg
|  |  |  | @ Cl=0.1, Cd= | 0.0048147
|  |  |  | @ Cl=0.4, Cd= | 0.0042859
|  |  |  | @ Cl=0.6, Cd= | 0.0044812
alpha (deg) | Cl | Cd | Cm | Cl/Cd
-20 | -1.5106 | 0.03713 | -0.0565 | -40.6841
-19.5 | -1.4983 | 0.03369 | -0.0565 | -44.4731
-19 | -1.4835 | 0.03064 | -0.056 | -48.4171
-18.5 | -1.4811 | 0.02695 | -0.0546 | -54.9573
-18 | -1.4588 | 0.02484 | -0.0536 | -58.7279
-17.5 | -1.4397 | 0.02262 | -0.052 | -63.6472
-17 | -1.4182 | 0.02069 | -0.0503 | -68.5452
-16.5 | -1.3984 | 0.01878 | -0.0481 | -74.4622
-16 | -1.3765 | 0.01713 | -0.0457 | -80.3561
-15.5 | -1.3519 | 0.01576 | -0.0431 | -85.7805
-15 | -1.3248 | 0.01467 | -0.0403 | -90.3067
-14.5 | -1.3012 | 0.01364 | -0.0367 | -95.3959
-14 | -1.2815 | 0.01286 | -0.0315 | -99.6501
-13.5 | -1.2494 | 0.01231 | -0.028 | -101.4947
-13 | -1.2058 | 0.01178 | -0.0264 | -102.3599
-12.5 | -1.1597 | 0.01126 | -0.0252 | -102.9929
-12 | -1.1115 | 0.01076 | -0.0244 | -103.2993
-11.5 | -1.0616 | 0.01028 | -0.0237 | -103.2685
-11 | -1.011 | 0.00978 | -0.0232 | -103.3742
-10.5 | -0.9634 | 0.00898 | -0.0222 | -107.2829
-10 | -0.9091 | 0.0086 | -0.0222 | -105.7093
-9.5 | -0.8534 | 0.00827 | -0.0224 | -103.1923
-9 | -0.7972 | 0.00798 | -0.0227 | -99.8997
-8.5 | -0.7404 | 0.00768 | -0.0231 | -96.4062
-8 | -0.6827 | 0.00745 | -0.0236 | -91.6376
-7.5 | -0.6246 | 0.00722 | -0.0242 | -86.5097
-7 | -0.566 | 0.00701 | -0.0248 | -80.7418
-6.5 | -0.5072 | 0.00683 | -0.0255 | -74.2606
-6 | -0.4482 | 0.00662 | -0.0262 | -67.7039
-5.5 | -0.3889 | 0.00645 | -0.027 | -60.2946
-5 | -0.3296 | 0.00624 | -0.0278 | -52.8205
-4.5 | -0.2704 | 0.006 | -0.0286 | -45.0667
-4 | -0.211 | 0.0058 | -0.0294 | -36.3793
-3.5 | -0.1509 | 0.00562 | -0.0303 | -26.8505
-3 | -0.0907 | 0.00547 | -0.0313 | -16.5814
-2.5 | -0.0306 | 0.00533 | -0.0323 | -5.7411
-2 | 0.0295 | 0.00514 | -0.0333 | 5.7393
-1.5 | 0.0891 | 0.0049 | -0.0343 | 18.1837
-1 | 0.1479 | 0.00444 | -0.0353 | 33.3108
-0.5 | 0.2087 | 0.0044 | -0.0364 | 47.4318
0 | 0.2698 | 0.00433 | -0.0375 | 62.3095
0.5 | 0.3307 | 0.00435 | -0.0387 | 76.023
1 | 0.3916 | 0.00429 | -0.0398 | 91.2821
1.5 | 0.4525 | 0.00426 | -0.041 | 106.2207
2 | 0.5132 | 0.00432 | -0.0421 | 118.7963
2.5 | 0.5737 | 0.00442 | -0.0433 | 129.7964
3 | 0.6339 | 0.00456 | -0.0443 | 139.0132
3.5 | 0.6934 | 0.00474 | -0.0453 | 146.2869
4 | 0.7522 | 0.00498 | -0.0463 | 151.0442
4.5 | 0.8105 | 0.00523 | -0.0471 | 154.9713
5 | 0.8686 | 0.00549 | -0.0479 | 158.2149
5.5 | 0.9266 | 0.00571 | -0.0488 | 162.2767
6.5 | 1.0371 | 0.00651 | -0.0496 | 159.3088
7 | 1.0857 | 0.00726 | -0.0491 | 149.5455
7.5 | 1.1359 | 0.00782 | -0.0488 | 145.2558
8.5 | 1.2338 | 0.0088 | -0.0477 | 140.2045
9 | 1.2798 | 0.0093 | -0.0467 | 137.6129
9.5 | 1.3209 | 0.00986 | -0.0448 | 133.9655
10 | 1.3378 | 0.01058 | -0.0387 | 126.4461
10.5 | 1.3452 | 0.01184 | -0.032 | 113.6149
11 | 1.3646 | 0.01313 | -0.028 | 103.9299
11.5 | 1.387 | 0.01452 | -0.0247 | 95.5234
12 | 1.408 | 0.01612 | -0.0217 | 87.3449
12.5 | 1.4294 | 0.01782 | -0.019 | 80.2132
13 | 1.4512 | 0.01961 | -0.0167 | 74.0031
13.5 | 1.4719 | 0.02156 | -0.0145 | 68.2699
14 | 1.4894 | 0.02381 | -0.0123 | 62.5535
14.5 | 1.5073 | 0.02617 | -0.0105 | 57.5965
15 | 1.5248 | 0.02866 | -0.0088 | 53.2031
15.5 | 1.5557 | 0.03144 | -0.0105 | 49.4816
16 | 1.5854 | 0.03461 | -0.0122 | 45.8076
16.5 | 1.6155 | 0.03829 | -0.015 | 42.1912
17 | 1.6546 | 0.04202 | -0.0193 | 39.3765
17.5 | 1.665 | 0.04618 | -0.0192 | 36.0546
18 | 1.6734 | 0.0503 | -0.0187 | 33.2684
18.5 | 1.6815 | 0.05443 | -0.0183 | 30.8929
19 | 1.688 | 0.05878 | -0.018 | 28.7173
19.5 | 1.6944 | 0.06307 | -0.0176 | 26.8654
20 | 1.6902 | 0.06843 | -0.0172 | 24.6997

## 139. Re 18M Mach 0.10 (1)
BIGFOIL.COM POLAR EXPORT
NACA63-420 a=0.2
NACA63-420 a=0.2 |  |  |  | Cl Max: | 1.754 | at alpha= | 16.5 | deg
JavaFoil+Calcfoil stall+Eppler ext transition |  |  |  | L/D Max: | 127.406 | at alpha= | 5 | deg
Re: | 18000000 |  |  | Cd Min: | 0.00545 | at alpha= | -1 | deg
Mach: | 0.1 |  |  | Cl=0 at alpha= | -2.1984 | deg
|  |  |  | @ Cl=0.1, Cd= | 0.0058462
|  |  |  | @ Cl=0.4, Cd= | 0.0057321
|  |  |  | @ Cl=0.6, Cd= | 0.0063129
alpha (deg) | Cl | Cd | Cm | Cl/Cd
-20 | -0.981 | 0.08279 | -0.008 | -11.854
-19.5 | -1.011 | 0.07197 | -0.008 | -14.05
-19 | -1.047 | 0.05717 | -0.009 | -18.316
-18.5 | -1.07 | 0.05154 | -0.009 | -20.753
-18 | -1.092 | 0.04535 | -0.01 | -24.072
-17.5 | -1.111 | 0.04 | -0.011 | -27.779
-17 | -1.127 | 0.03541 | -0.011 | -31.83
-16.5 | -1.14 | 0.03112 | -0.012 | -36.641
-16 | -1.149 | 0.02778 | -0.012 | -41.355
-15.5 | -1.153 | 0.02486 | -0.013 | -46.394
-15 | -1.152 | 0.02275 | -0.014 | -50.641
-14.5 | -1.148 | 0.02035 | -0.014 | -56.434
-14 | -1.14 | 0.01849 | -0.015 | -61.644
-13.5 | -1.126 | 0.0169 | -0.015 | -66.639
-13 | -1.108 | 0.01555 | -0.016 | -71.249
-12.5 | -1.085 | 0.01438 | -0.017 | -75.463
-12 | -1.059 | 0.01329 | -0.017 | -79.681
-11.5 | -1.028 | 0.01236 | -0.018 | -83.145
-11 | -0.993 | 0.01153 | -0.019 | -86.131
-10.5 | -0.955 | 0.01082 | -0.02 | -88.262
-10 | -0.913 | 0.01018 | -0.02 | -89.737
-9.5 | -0.869 | 0.00939 | -0.021 | -92.53
-9 | -0.825 | 0.00888 | -0.022 | -92.9
-8.5 | -0.771 | 0.00845 | -0.022 | -91.176
-8 | -0.713 | 0.00765 | -0.023 | -93.256
-7.5 | -0.655 | 0.00741 | -0.024 | -88.317
-7 | -0.595 | 0.00762 | -0.024 | -78.169
-6.5 | -0.535 | 0.00694 | -0.025 | -77.099
-6 | -0.475 | 0.00729 | -0.026 | -65.108
-5.5 | -0.413 | 0.00705 | -0.026 | -58.654
-5 | -0.352 | 0.0069 | -0.027 | -50.915
-4.5 | -0.289 | 0.00683 | -0.028 | -42.393
-4 | -0.227 | 0.00645 | -0.028 | -35.175
-3.5 | -0.164 | 0.00634 | -0.029 | -25.873
-3 | -0.101 | 0.00625 | -0.03 | -16.182
-2.5 | -0.038 | 0.00617 | -0.03 | -6.168
-2 | 0.025 | 0.006 | -0.031 | 4.208
-1.5 | 0.089 | 0.00593 | -0.032 | 14.947
-1 | 0.152 | 0.00545 | -0.032 | 27.893
-0.5 | 0.215 | 0.00549 | -0.033 | 39.22
0 | 0.279 | 0.00553 | -0.034 | 50.339
0.5 | 0.342 | 0.00558 | -0.035 | 61.262
1 | 0.403 | 0.00574 | -0.035 | 70.245
1.5 | 0.466 | 0.00592 | -0.036 | 78.8
2 | 0.529 | 0.00608 | -0.037 | 86.935
2.5 | 0.591 | 0.0063 | -0.037 | 93.882
3 | 0.654 | 0.00639 | -0.038 | 102.279
3.5 | 0.716 | 0.00656 | -0.039 | 109.217
4 | 0.778 | 0.00677 | -0.039 | 114.942
4.5 | 0.84 | 0.00701 | -0.04 | 119.789
5 | 0.897 | 0.00704 | -0.041 | 127.406
5.5 | 0.952 | 0.00799 | -0.041 | 119.161
6 | 1.009 | 0.00856 | -0.041 | 117.812
6.5 | 1.065 | 0.00913 | -0.042 | 116.675
7 | 1.121 | 0.00984 | -0.043 | 113.881
7.5 | 1.176 | 0.01045 | -0.043 | 112.557
8 | 1.23 | 0.01105 | -0.044 | 111.246
8.5 | 1.282 | 0.01167 | -0.044 | 109.838
9 | 1.333 | 0.01236 | -0.045 | 107.869
9.5 | 1.379 | 0.01407 | -0.045 | 97.989
10 | 1.426 | 0.01488 | -0.046 | 95.846
10.5 | 1.472 | 0.01574 | -0.046 | 93.542
11 | 1.515 | 0.01666 | -0.047 | 90.922
11.5 | 1.555 | 0.01767 | -0.047 | 87.991
12 | 1.592 | 0.01876 | -0.048 | 84.879
12.5 | 1.627 | 0.01994 | -0.048 | 81.599
13 | 1.658 | 0.02114 | -0.049 | 78.433
13.5 | 1.685 | 0.02242 | -0.049 | 75.163
14 | 1.707 | 0.02379 | -0.05 | 71.765
14.5 | 1.725 | 0.02535 | -0.05 | 68.056
15 | 1.739 | 0.02707 | -0.051 | 64.223
15.5 | 1.748 | 0.02891 | -0.051 | 60.456
16 | 1.753 | 0.03082 | -0.052 | 56.903
16.5 | 1.754 | 0.03283 | -0.052 | 53.447
17 | 1.749 | 0.03501 | -0.052 | 49.966
17.5 | 1.738 | 0.03735 | -0.053 | 46.551
18 | 1.723 | 0.03999 | -0.053 | 43.097
18.5 | 1.704 | 0.04265 | -0.054 | 39.957
19 | 1.681 | 0.04572 | -0.054 | 36.768
19.5 | 1.654 | 0.04892 | -0.054 | 33.819
20 | 1.624 | 0.05247 | -0.055 | 30.959

## 140. Re 18M Mach 0.10 (2)
BIGFOIL.COM POLAR EXPORT
NACA63-420 a=0.2
NACA63-420 a=0.2 |  |  |  | Cl Max: | 1.6803 | at alpha= | 19.5 | deg
XFOIL ncrit=9 |  |  |  | L/D Max: | 164.859 | at alpha= | 6 | deg
Re: | 18000000 |  |  | Cd Min: | 0.07175 | at alpha= | 20 | deg
Mach: | 0.1 |  |  | Cl=0 at alpha= | -2.2471 | deg
|  |  |  | @ Cl=0.1, Cd= | 0.0048209
|  |  |  | @ Cl=0.4, Cd= | 0.0042963
|  |  |  | @ Cl=0.6, Cd= | 0.0044711
alpha (deg) | Cl | Cd | Cm | Cl/Cd
-20 | -1.5006 | 0.03986 | -0.0585 | -37.6468
-19.5 | -1.4893 | 0.03608 | -0.0586 | -41.2777
-19 | -1.4763 | 0.03269 | -0.0583 | -45.1606
-18.5 | -1.4741 | 0.02873 | -0.0573 | -51.3087
-18 | -1.4534 | 0.02638 | -0.0563 | -55.0948
-17.5 | -1.4355 | 0.02394 | -0.0548 | -59.9624
-17 | -1.4149 | 0.02182 | -0.0531 | -64.8442
-16.5 | -1.3953 | 0.01976 | -0.051 | -70.6123
-16 | -1.374 | 0.01796 | -0.0486 | -76.5033
-15.5 | -1.3502 | 0.01643 | -0.046 | -82.1789
-15 | -1.3224 | 0.01524 | -0.0434 | -86.7717
-14.5 | -1.2991 | 0.01404 | -0.0399 | -92.5285
-14 | -1.2749 | 0.01315 | -0.0358 | -96.9506
-13.5 | -1.254 | 0.01251 | -0.0302 | -100.2398
-12.5 | -1.166 | 0.01142 | -0.0268 | -102.1016
-12 | -1.1179 | 0.01091 | -0.0257 | -102.4656
-11.5 | -1.0681 | 0.01041 | -0.0249 | -102.6033
-11 | -1.0168 | 0.00994 | -0.0243 | -102.2938
-10.5 | -0.9701 | 0.00906 | -0.0231 | -107.0751
-10 | -0.9155 | 0.00868 | -0.023 | -105.4724
-9.5 | -0.8593 | 0.00835 | -0.0231 | -102.9102
-9 | -0.8028 | 0.00803 | -0.0233 | -99.9751
-8.5 | -0.7456 | 0.00773 | -0.0236 | -96.4554
-8 | -0.6874 | 0.00749 | -0.024 | -91.7757
-7.5 | -0.629 | 0.00725 | -0.0245 | -86.7586
-7 | -0.5698 | 0.00705 | -0.0252 | -80.8227
-6.5 | -0.5107 | 0.00685 | -0.0258 | -74.5547
-6 | -0.4511 | 0.00665 | -0.0265 | -67.8346
-5.5 | -0.3914 | 0.00647 | -0.0273 | -60.4946
-5 | -0.3317 | 0.00626 | -0.028 | -52.9872
-4.5 | -0.272 | 0.00602 | -0.0288 | -45.1827
-4 | -0.2122 | 0.00581 | -0.0297 | -36.5232
-3.5 | -0.1518 | 0.00563 | -0.0306 | -26.9627
-3 | -0.0911 | 0.00548 | -0.0315 | -16.6241
-2.5 | -0.0306 | 0.00533 | -0.0325 | -5.7411
-2 | 0.0299 | 0.00515 | -0.0335 | 5.8058
-1.5 | 0.0898 | 0.0049 | -0.0345 | 18.3265
-1 | 0.1491 | 0.00444 | -0.0355 | 33.5811
-0.5 | 0.2103 | 0.0044 | -0.0366 | 47.7955
0 | 0.2718 | 0.00433 | -0.0378 | 62.7714
0.5 | 0.3331 | 0.00435 | -0.0389 | 76.5747
1 | 0.3944 | 0.0043 | -0.0401 | 91.7209
1.5 | 0.4557 | 0.00426 | -0.0412 | 106.9718
2 | 0.5169 | 0.00433 | -0.0424 | 119.3764
2.5 | 0.5779 | 0.00442 | -0.0435 | 130.7466
3 | 0.6385 | 0.00456 | -0.0446 | 140.0219
3.5 | 0.6984 | 0.00474 | -0.0456 | 147.3418
4 | 0.7577 | 0.00498 | -0.0465 | 152.1486
4.5 | 0.8164 | 0.00524 | -0.0474 | 155.8015
5 | 0.8748 | 0.00551 | -0.0482 | 158.7659
5.5 | 0.9332 | 0.00573 | -0.049 | 162.8621
6 | 0.9908 | 0.00601 | -0.0496 | 164.8586
6.5 | 1.0449 | 0.0065 | -0.0498 | 160.7538
7 | 1.093 | 0.0073 | -0.0491 | 149.726
7.5 | 1.1432 | 0.00787 | -0.0487 | 145.2605
8 | 1.1944 | 0.0083 | -0.0484 | 143.9036
8.5 | 1.2408 | 0.00888 | -0.0473 | 139.7297
9 | 1.2861 | 0.00939 | -0.0461 | 136.9649
9.5 | 1.3257 | 0.00998 | -0.0439 | 132.8357
10 | 1.3372 | 0.01074 | -0.0367 | 124.5065
10.5 | 1.3452 | 0.01215 | -0.0304 | 110.716
11 | 1.3636 | 0.01358 | -0.0264 | 100.4124
11.5 | 1.3859 | 0.01507 | -0.0232 | 91.9642
12 | 1.4072 | 0.01674 | -0.0202 | 84.0621
12.5 | 1.4273 | 0.01859 | -0.0175 | 76.7778
13 | 1.4476 | 0.02054 | -0.015 | 70.4771
13.5 | 1.4691 | 0.02253 | -0.0129 | 65.2064
14 | 1.4875 | 0.02481 | -0.0109 | 59.9557
14.5 | 1.5055 | 0.02729 | -0.0091 | 55.1667
15 | 1.5211 | 0.03001 | -0.0074 | 50.6864
15.5 | 1.5536 | 0.03287 | -0.0093 | 47.265
16 | 1.5827 | 0.03616 | -0.011 | 43.7694
16.5 | 1.6127 | 0.03995 | -0.0137 | 40.368
17 | 1.6506 | 0.04381 | -0.0179 | 37.6763
17.5 | 1.6613 | 0.04813 | -0.018 | 34.5169
18 | 1.6687 | 0.05237 | -0.0174 | 31.8637
18.5 | 1.6759 | 0.05671 | -0.017 | 29.5521
19 | 1.6789 | 0.06148 | -0.0167 | 27.3081
19.5 | 1.6803 | 0.06635 | -0.0163 | 25.3248
20 | 1.6753 | 0.07175 | -0.0157 | 23.3491

## 141. Re 18M Mach 0.25 (1)
BIGFOIL.COM POLAR EXPORT
NACA63-420 a=0.2
NACA63-420 a=0.2 |  |  |  | Cl Max: | 1.697 | at alpha= | 14.5 | deg
JavaFoil+Calcfoil stall+Eppler ext transition |  |  |  | L/D Max: | 126.477 | at alpha= | 4.5 | deg
Re: | 18000000 |  |  | Cd Min: | 0.0055 | at alpha= | -1 | deg
Mach: | 0.25 |  |  | Cl=0 at alpha= | -2.2 | deg
|  |  |  | @ Cl=0.1, Cd= | 0.0059135
|  |  |  | @ Cl=0.4, Cd= | 0.0057856
|  |  |  | @ Cl=0.6, Cd= | 0.0064148
alpha (deg) | Cl | Cd | Cm | Cl/Cd
-18.5 | -0.686 | 0.11668 | -0.008 | -5.88
-18 | -0.757 | 0.08707 | -0.009 | -8.693
-17.5 | -0.821 | 0.06797 | -0.01 | -12.078
-17 | -0.876 | 0.05564 | -0.011 | -15.745
-16.5 | -0.921 | 0.04839 | -0.011 | -19.042
-16 | -0.966 | 0.03948 | -0.012 | -24.476
-15.5 | -0.999 | 0.03476 | -0.013 | -28.749
-15 | -1.029 | 0.02932 | -0.014 | -35.109
-14.5 | -1.05 | 0.02568 | -0.014 | -40.888
-14 | -1.062 | 0.02289 | -0.015 | -46.409
-13.5 | -1.067 | 0.02063 | -0.016 | -51.734
-13 | -1.065 | 0.01849 | -0.016 | -57.636
-12.5 | -1.057 | 0.01672 | -0.017 | -63.204
-12 | -1.042 | 0.01498 | -0.018 | -69.574
-11.5 | -1.02 | 0.01383 | -0.018 | -73.726
-11 | -0.992 | 0.01276 | -0.019 | -77.74
-10.5 | -0.959 | 0.01186 | -0.02 | -80.827
-10 | -0.921 | 0.011 | -0.021 | -83.672
-9.5 | -0.878 | 0.01036 | -0.021 | -84.799
-9 | -0.833 | 0.00904 | -0.022 | -92.129
-8.5 | -0.788 | 0.00885 | -0.023 | -89.031
-8 | -0.73 | 0.00851 | -0.024 | -85.768
-7.5 | -0.671 | 0.00763 | -0.024 | -87.928
-7 | -0.61 | 0.00781 | -0.025 | -78.163
-6.5 | -0.549 | 0.00711 | -0.026 | -77.265
-6 | -0.487 | 0.00685 | -0.026 | -71.053
-5.5 | -0.424 | 0.00724 | -0.027 | -58.635
-5 | -0.361 | 0.00701 | -0.028 | -51.498
-4.5 | -0.297 | 0.00693 | -0.028 | -42.887
-4 | -0.233 | 0.00653 | -0.029 | -35.709
-3.5 | -0.169 | 0.00642 | -0.03 | -26.271
-3 | -0.104 | 0.00635 | -0.031 | -16.343
-2.5 | -0.039 | 0.00623 | -0.031 | -6.278
-2 | 0.026 | 0.00609 | -0.032 | 4.263
-1.5 | 0.091 | 0.00598 | -0.033 | 15.238
-1 | 0.156 | 0.0055 | -0.033 | 28.387
-0.5 | 0.221 | 0.00554 | -0.034 | 39.949
0 | 0.286 | 0.00558 | -0.035 | 51.264
0.5 | 0.351 | 0.00563 | -0.036 | 62.379
1 | 0.414 | 0.00583 | -0.036 | 71.057
1.5 | 0.479 | 0.00606 | -0.037 | 78.972
2 | 0.543 | 0.00621 | -0.038 | 87.522
2.5 | 0.607 | 0.00644 | -0.038 | 94.29
3 | 0.672 | 0.0066 | -0.039 | 101.683
3.5 | 0.735 | 0.00678 | -0.04 | 108.399
4 | 0.799 | 0.00702 | -0.04 | 113.791
4.5 | 0.856 | 0.00677 | -0.041 | 126.477
5 | 0.916 | 0.00769 | -0.041 | 119.134
5.5 | 0.973 | 0.00837 | -0.042 | 116.301
6 | 1.032 | 0.00903 | -0.042 | 114.3
6.5 | 1.089 | 0.00968 | -0.043 | 112.46
7 | 1.146 | 0.01045 | -0.044 | 109.622
7.5 | 1.202 | 0.01112 | -0.044 | 108.076
8 | 1.256 | 0.01181 | -0.045 | 106.355
8.5 | 1.31 | 0.01251 | -0.045 | 104.68
9 | 1.36 | 0.01333 | -0.046 | 102.02
9.5 | 1.406 | 0.0152 | -0.046 | 92.468
10 | 1.453 | 0.01617 | -0.047 | 89.813
10.5 | 1.497 | 0.01718 | -0.047 | 87.114
11 | 1.538 | 0.01819 | -0.048 | 84.542
11.5 | 1.575 | 0.01942 | -0.048 | 81.101
12 | 1.608 | 0.02071 | -0.049 | 77.635
12.5 | 1.637 | 0.02203 | -0.049 | 74.339
13 | 1.663 | 0.02342 | -0.05 | 70.982
13.5 | 1.681 | 0.02503 | -0.05 | 67.182
14 | 1.693 | 0.02668 | -0.051 | 63.441
14.5 | 1.697 | 0.02869 | -0.051 | 59.164
15 | 1.696 | 0.03081 | -0.052 | 55.042
15.5 | 1.688 | 0.03305 | -0.052 | 51.087
16 | 1.674 | 0.03541 | -0.053 | 47.262
16.5 | 1.652 | 0.03801 | -0.053 | 43.462
17 | 1.62 | 0.04124 | -0.053 | 39.275
17.5 | 1.578 | 0.04441 | -0.054 | 35.539
18 | 1.53 | 0.04798 | -0.054 | 31.887
18.5 | 1.475 | 0.05199 | -0.054 | 28.367
19 | 1.413 | 0.05654 | -0.055 | 24.987
19.5 | 1.344 | 0.06178 | -0.055 | 21.758

## 142. Re 18M Mach 0.25 (2)
BIGFOIL.COM POLAR EXPORT
NACA63-420 a=0.2
NACA63-420 a=0.2 |  |  |  | Cl Max: | 1.6218 | at alpha= | 18.5 | deg
XFOIL ncrit=9 |  |  |  | L/D Max: | 167.736 | at alpha= | 6 | deg
Re: | 18000000 |  |  | Cd Min: | 0.08664 | at alpha= | 20 | deg
Mach: | 0.25 |  |  | Cl=0 at alpha= | -2.256 | deg
|  |  |  | @ Cl=0.1, Cd= | 0.0048587
|  |  |  | @ Cl=0.4, Cd= | 0.0043279
|  |  |  | @ Cl=0.6, Cd= | 0.0044487
alpha (deg) | Cl | Cd | Cm | Cl/Cd
-20 | -1.431 | 0.05768 | -0.0645 | -24.8093
-19.5 | -1.4273 | 0.0519 | -0.0663 | -27.501
-19 | -1.429 | 0.04594 | -0.0677 | -31.1058
-18.5 | -1.4367 | 0.0399 | -0.0685 | -36.0075
-18 | -1.422 | 0.03606 | -0.0683 | -39.4343
-17.5 | -1.4114 | 0.03213 | -0.0677 | -43.9278
-17 | -1.3949 | 0.02892 | -0.0665 | -48.2331
-16.5 | -1.3809 | 0.0258 | -0.0648 | -53.5233
-16 | -1.3621 | 0.02316 | -0.0628 | -58.8126
-15.5 | -1.3412 | 0.02082 | -0.0604 | -64.4188
-15 | -1.3149 | 0.01892 | -0.058 | -69.4979
-14.5 | -1.2935 | 0.01695 | -0.0548 | -76.3127
-14 | -1.2627 | 0.01558 | -0.052 | -81.0462
-13.5 | -1.2368 | 0.01421 | -0.0482 | -87.0373
-13 | -1.2105 | 0.01311 | -0.0439 | -92.3341
-12.5 | -1.1912 | 0.01231 | -0.0375 | -96.7669
-12 | -1.15 | 0.01171 | -0.0343 | -98.2067
-11.5 | -1.1014 | 0.01115 | -0.0323 | -98.7803
-11 | -1.0504 | 0.0106 | -0.0307 | -99.0943
-10.5 | -0.9974 | 0.01007 | -0.0294 | -99.0467
-10 | -0.9497 | 0.00913 | -0.0275 | -104.0197
-9.5 | -0.8922 | 0.00871 | -0.027 | -102.434
-9 | -0.8337 | 0.00834 | -0.0266 | -99.964
-8.5 | -0.7738 | 0.00801 | -0.0266 | -96.6042
-8 | -0.7137 | 0.00771 | -0.0266 | -92.5681
-7.5 | -0.6528 | 0.00743 | -0.0268 | -87.86
-7 | -0.5911 | 0.00721 | -0.0272 | -81.9834
-6.5 | -0.5295 | 0.00698 | -0.0277 | -75.8596
-6 | -0.4673 | 0.00679 | -0.0282 | -68.8218
-5.5 | -0.4051 | 0.0066 | -0.0288 | -61.3788
-5 | -0.3431 | 0.00636 | -0.0295 | -53.9465
-4.5 | -0.2811 | 0.00612 | -0.0302 | -45.9314
-4 | -0.2189 | 0.0059 | -0.031 | -37.1017
-3.5 | -0.1563 | 0.00569 | -0.0318 | -27.4692
-3 | -0.0934 | 0.00556 | -0.0328 | -16.7986
-2.5 | -0.0306 | 0.00537 | -0.0337 | -5.6983
-2 | 0.0321 | 0.00519 | -0.0347 | 6.185
-1.5 | 0.0941 | 0.0049 | -0.0357 | 19.2041
-1 | 0.1555 | 0.00447 | -0.0367 | 34.7875
-0.5 | 0.219 | 0.00442 | -0.0379 | 49.5475
0 | 0.2828 | 0.00436 | -0.039 | 64.8624
0.5 | 0.3464 | 0.00437 | -0.0402 | 79.2677
1 | 0.4101 | 0.00432 | -0.0414 | 94.9306
1.5 | 0.4737 | 0.00432 | -0.0426 | 109.6528
2 | 0.5375 | 0.00437 | -0.0438 | 122.9977
2.5 | 0.601 | 0.00445 | -0.0449 | 135.0562
3 | 0.6642 | 0.00458 | -0.046 | 145.0218
3.5 | 0.7266 | 0.00476 | -0.047 | 152.6471
4 | 0.7882 | 0.00502 | -0.0479 | 157.012
4.5 | 0.849 | 0.00529 | -0.0487 | 160.4915
5 | 0.9094 | 0.00561 | -0.0493 | 162.1034
5.5 | 0.9699 | 0.00586 | -0.05 | 165.5119
6 | 1.0299 | 0.00614 | -0.0505 | 167.7362
6.5 | 1.0864 | 0.0066 | -0.0505 | 164.6061
7 | 1.1347 | 0.00745 | -0.0493 | 152.3087
7.5 | 1.1824 | 0.00818 | -0.0479 | 144.5477
8.5 | 1.2755 | 0.00932 | -0.0445 | 136.8562
9 | 1.3013 | 0.00996 | -0.0392 | 130.6526
9.5 | 1.3134 | 0.01104 | -0.0324 | 118.9674
10 | 1.3351 | 0.01233 | -0.0279 | 108.2806
10.5 | 1.3436 | 0.01442 | -0.0226 | 93.1761
11 | 1.3583 | 0.01651 | -0.0185 | 82.2714
11.5 | 1.3787 | 0.01852 | -0.0154 | 74.4438
12 | 1.3965 | 0.02081 | -0.0124 | 67.1072
12.5 | 1.4141 | 0.02322 | -0.0097 | 60.9001
13 | 1.4322 | 0.02579 | -0.0074 | 55.5332
13.5 | 1.4515 | 0.02849 | -0.0055 | 50.9477
14 | 1.4661 | 0.03166 | -0.0036 | 46.3076
14.5 | 1.4837 | 0.03474 | -0.0022 | 42.7087
15 | 1.4982 | 0.03811 | -0.0008 | 39.3125
15.5 | 1.5305 | 0.04185 | -0.0034 | 36.5711
16 | 1.5555 | 0.04598 | -0.005 | 33.8299
16.5 | 1.5775 | 0.05079 | -0.0072 | 31.0593
17 | 1.6059 | 0.05574 | -0.0106 | 28.8105
17.5 | 1.6161 | 0.06114 | -0.0118 | 26.4328
18 | 1.62 | 0.06598 | -0.0111 | 24.5529
18.5 | 1.6218 | 0.07099 | -0.0104 | 22.8455
19 | 1.6092 | 0.07619 | -0.008 | 21.1209
19.5 | 1.5937 | 0.08036 | -0.0036 | 19.832
20 | 1.5953 | 0.08664 | -0.0053 | 18.413

## 143. Re 18M Mach 0.50 (1)
BIGFOIL.COM POLAR EXPORT
NACA63-420 a=0.2
NACA63-420 a=0.2 |  |  |  | Cl Max: | 1.543 | at alpha= | 10.5 | deg
JavaFoil+Calcfoil stall+Eppler ext transition |  |  |  | L/D Max: | 106.775 | at alpha= | 5 | deg
Re: | 18000000 |  |  | Cd Min: | 0.00572 | at alpha= | -1 | deg
Mach: | 0.5 |  |  | Cl=0 at alpha= | -2.1986 | deg
|  |  |  | @ Cl=0.1, Cd= | 0.0063233
|  |  |  | @ Cl=0.4, Cd= | 0.0060484
|  |  |  | @ Cl=0.6, Cd= | 0.00708
alpha (deg) | Cl | Cd | Cm | Cl/Cd
-20 | -1.031 | 0.19559 | -0.007 | -5.271
-19.5 | -1.002 | 0.18761 | -0.007 | -5.342
-19 | -0.973 | 0.18089 | -0.007 | -5.378
-18.5 | -0.945 | 0.17209 | -0.008 | -5.493
-18 | -0.916 | 0.16397 | -0.008 | -5.584
-17.5 | -0.886 | 0.15664 | -0.008 | -5.656
-17 | -0.857 | 0.14864 | -0.008 | -5.767
-16.5 | -0.83 | 0.13479 | -0.009 | -6.161
-16 | -0.802 | 0.12471 | -0.009 | -6.434
-15.5 | -0.772 | 0.1189 | -0.009 | -6.493
-15 | -0.741 | 0.11596 | -0.009 | -6.393
-14.5 | -0.719 | 0.10057 | -0.011 | -7.145
-14 | -0.694 | 0.09104 | -0.012 | -7.619
-13.5 | -0.723 | 0.0435 | -0.016 | -16.631
-13 | -0.712 | 0.03094 | -0.017 | -23.009
-12.5 | -0.69 | 0.02482 | -0.018 | -27.793
-12 | -0.577 | 0.0737 | -0.013 | -7.826
-11.5 | -0.537 | 0.08728 | -0.011 | -6.158
-11 | -0.508 | 0.08388 | -0.011 | -6.061
-10.5 | -0.541 | 0.03027 | -0.02 | -17.86
-10 | -0.755 | 0.01911 | -0.022 | -39.485
-9.5 | -0.838 | 0.01621 | -0.023 | -51.731
-9 | -0.842 | 0.01409 | -0.024 | -59.745
-8.5 | -0.816 | 0.01267 | -0.025 | -64.443
-8 | -0.77 | 0.0114 | -0.026 | -67.559
-7.5 | -0.717 | 0.01046 | -0.027 | -68.547
-7 | -0.66 | 0.0102 | -0.028 | -64.668
-6.5 | -0.606 | 0.00865 | -0.029 | -70.056
-6 | -0.539 | 0.00833 | -0.03 | -64.726
-5.5 | -0.471 | 0.00797 | -0.03 | -59.106
-5 | -0.402 | 0.00774 | -0.031 | -51.894
-4.5 | -0.331 | 0.00748 | -0.032 | -44.235
-4 | -0.26 | 0.00704 | -0.033 | -36.901
-3.5 | -0.188 | 0.00687 | -0.033 | -27.364
-3 | -0.116 | 0.00672 | -0.034 | -17.246
-2.5 | -0.044 | 0.00662 | -0.035 | -6.604
-2 | 0.029 | 0.00644 | -0.036 | 4.509
-1.5 | 0.102 | 0.00632 | -0.037 | 16.113
-1 | 0.175 | 0.00572 | -0.037 | 30.5
-0.5 | 0.247 | 0.00575 | -0.038 | 43.014
0 | 0.32 | 0.00593 | -0.039 | 53.998
0.5 | 0.393 | 0.00602 | -0.04 | 65.232
1 | 0.462 | 0.0063 | -0.04 | 73.369
1.5 | 0.534 | 0.00667 | -0.041 | 80.161
2 | 0.6 | 0.00708 | -0.042 | 84.719
2.5 | 0.668 | 0.00741 | -0.042 | 90.179
3 | 0.736 | 0.0077 | -0.043 | 95.579
3.5 | 0.804 | 0.00802 | -0.044 | 100.288
4 | 0.871 | 0.00839 | -0.044 | 103.775
4.5 | 0.937 | 0.00889 | -0.045 | 105.481
5 | 1.003 | 0.0094 | -0.046 | 106.775
5.5 | 1.066 | 0.01052 | -0.046 | 101.392
6 | 1.13 | 0.01154 | -0.047 | 97.861
6.5 | 1.191 | 0.01271 | -0.047 | 93.733
7 | 1.252 | 0.01386 | -0.048 | 90.31
7.5 | 1.311 | 0.01495 | -0.048 | 87.716
8 | 1.366 | 0.01608 | -0.049 | 84.982
8.5 | 1.418 | 0.01733 | -0.05 | 81.819
9 | 1.459 | 0.02028 | -0.05 | 71.958
9.5 | 1.497 | 0.02195 | -0.051 | 68.21
10 | 1.527 | 0.02375 | -0.051 | 64.279
10.5 | 1.543 | 0.02597 | -0.052 | 59.427
11 | 1.539 | 0.02853 | -0.052 | 53.949
11.5 | 1.491 | 0.03151 | -0.053 | 47.313
12 | 1.333 | 0.03594 | -0.053 | 37.099
12.5 | 0.963 | 0.04076 | -0.053 | 23.619
13 | 0.993 | 0.04215 | -0.054 | 23.56
13.5 | 1.019 | 0.04803 | -0.054 | 21.21
14 | 1.046 | 0.05209 | -0.055 | 20.076
14.5 | 1.071 | 0.05844 | -0.055 | 18.328
15 | 1.081 | 0.07396 | -0.054 | 14.621
15.5 | 1.106 | 0.08208 | -0.054 | 13.47

## 144. Re 18M Mach 0.50 (2)
BIGFOIL.COM POLAR EXPORT
NACA63-420 a=0.2
NACA63-420 a=0.2 |  |  |  | Cl Max: | 1.4787 | at alpha= | 18.5 | deg
XFOIL ncrit=9 |  |  |  | L/D Max: | 177.744 | at alpha= | 4.5 | deg
Re: | 18000000 |  |  | Cd Min: | 0.15323 | at alpha= | 20 | deg
Mach: | 0.5 |  |  | Cl=0 at alpha= | -2.2974 | deg
|  |  |  | @ Cl=0.1, Cd= | 0.005011
|  |  |  | @ Cl=0.4, Cd= | 0.0044958
|  |  |  | @ Cl=0.6, Cd= | 0.004615
alpha (deg) | Cl | Cd | Cm | Cl/Cd
-10.5 | -1.0584 | 0.01353 | -0.0689 | -78.2262
-10 | -1.018 | 0.01213 | -0.0635 | -83.9242
-9.5 | -0.9802 | 0.01107 | -0.0572 | -88.5456
-9 | -0.9426 | 0.01038 | -0.05 | -90.8092
-8.5 | -0.8916 | 0.00945 | -0.0451 | -94.3492
-8 | -0.8256 | 0.00888 | -0.0423 | -92.973
-7.5 | -0.7562 | 0.00844 | -0.0403 | -89.5972
-7 | -0.6845 | 0.00806 | -0.0389 | -84.9256
-6.5 | -0.6124 | 0.00771 | -0.0379 | -79.4293
-6 | -0.5393 | 0.00743 | -0.0373 | -72.5841
-5.5 | -0.466 | 0.00715 | -0.037 | -65.1748
-5 | -0.393 | 0.00691 | -0.037 | -56.8741
-4.5 | -0.3202 | 0.00663 | -0.0371 | -48.2956
-4 | -0.2486 | 0.00628 | -0.0373 | -39.586
-3.5 | -0.1759 | 0.00605 | -0.0378 | -29.0744
-3 | -0.1024 | 0.00585 | -0.0386 | -17.5043
-2.5 | -0.0295 | 0.00564 | -0.0394 | -5.2305
-2 | 0.0433 | 0.00542 | -0.0403 | 7.9889
-1.5 | 0.114 | 0.00491 | -0.0412 | 23.2179
-1 | 0.1858 | 0.0046 | -0.0422 | 40.3913
-0.5 | 0.2601 | 0.00452 | -0.0435 | 57.5442
0 | 0.3341 | 0.00454 | -0.0448 | 73.5903
0.5 | 0.4087 | 0.00449 | -0.0461 | 91.0245
1 | 0.483 | 0.00451 | -0.0474 | 107.0953
1.5 | 0.5579 | 0.00457 | -0.0487 | 122.0788
2 | 0.6327 | 0.00465 | -0.0499 | 136.0645
2.5 | 0.7075 | 0.00476 | -0.0511 | 148.6345
3 | 0.7825 | 0.00485 | -0.0522 | 161.3402
3.5 | 0.8571 | 0.00502 | -0.0531 | 170.7371
4 | 0.9303 | 0.00524 | -0.0537 | 177.5382
4.5 | 1.0007 | 0.00563 | -0.0538 | 177.7442
5 | 1.0682 | 0.0061 | -0.0534 | 175.1148
5.5 | 1.1357 | 0.00654 | -0.0527 | 173.6544
6 | 1.2019 | 0.00696 | -0.0516 | 172.6868
6.5 | 1.2655 | 0.00741 | -0.0499 | 170.7827
7 | 1.3162 | 0.00809 | -0.0463 | 162.6947
7.5 | 1.3071 | 0.00961 | -0.0343 | 136.0146
8 | 1.3018 | 0.01226 | -0.0256 | 106.1827
8.5 | 1.3016 | 0.01526 | -0.0186 | 85.2949
9 | 1.3083 | 0.01831 | -0.013 | 71.4528
9.5 | 1.3198 | 0.02137 | -0.0083 | 61.7595
10 | 1.33 | 0.02475 | -0.0041 | 53.7374
10.5 | 1.338 | 0.02856 | -0.0003 | 46.8487
11 | 1.3403 | 0.03297 | 0.003 | 40.6521
11.5 | 1.3342 | 0.03824 | 0.0058 | 34.8902
12 | 1.3326 | 0.04355 | 0.0079 | 30.5993
12.5 | 1.3416 | 0.04845 | 0.0093 | 27.6904
13 | 1.3535 | 0.05342 | 0.0102 | 25.337
13.5 | 1.3675 | 0.05843 | 0.0108 | 23.4041
14 | 1.3836 | 0.0635 | 0.011 | 21.789
14.5 | 1.3979 | 0.06892 | 0.0109 | 20.2829
15 | 1.4152 | 0.07429 | 0.0106 | 19.0497
15.5 | 1.427 | 0.08032 | 0.0099 | 17.7664
16 | 1.4396 | 0.0864 | 0.009 | 16.662
16.5 | 1.4494 | 0.09288 | 0.0075 | 15.6051
17 | 1.4594 | 0.0998 | 0.0057 | 14.6232
17.5 | 1.468 | 0.10705 | 0.0033 | 13.7132
18 | 1.4744 | 0.11479 | 0.0005 | 12.8443
18.5 | 1.4787 | 0.12296 | -0.003 | 12.0259
19 | 1.4769 | 0.13197 | -0.0072 | 11.1912
19.5 | 1.4647 | 0.14241 | -0.013 | 10.2851
20 | 1.4502 | 0.15323 | -0.0194 | 9.4642

## 145. Re 20M Mach 0.00 (1)
BIGFOIL.COM POLAR EXPORT
NACA63-420 a=0.2
NACA63-420 a=0.2 |  |  |  | Cl Max: | 1.768 | at alpha= | 16.5 | deg
JavaFoil+Calcfoil stall+Eppler ext transition |  |  |  | L/D Max: | 121.847 | at alpha= | 5 | deg
Re: | 20000000 |  |  | Cd Min: | 0.00549 | at alpha= | -0.5 | deg
Mach: | 0 |  |  | Cl=0 at alpha= | -2.1984 | deg
|  |  |  | @ Cl=0.1, Cd= | 0.005901
|  |  |  | @ Cl=0.4, Cd= | 0.0057875
|  |  |  | @ Cl=0.6, Cd= | 0.0062471
alpha (deg) | Cl | Cd | Cm | Cl/Cd
-20 | -1.04 | 0.07304 | -0.008 | -14.234
-19.5 | -1.064 | 0.06427 | -0.008 | -16.563
-19 | -1.095 | 0.05195 | -0.009 | -21.071
-18.5 | -1.115 | 0.04602 | -0.009 | -24.22
-18 | -1.132 | 0.04083 | -0.01 | -27.729
-17.5 | -1.147 | 0.0363 | -0.011 | -31.594
-17 | -1.159 | 0.03235 | -0.011 | -35.81
-16.5 | -1.167 | 0.02866 | -0.012 | -40.741
-16 | -1.172 | 0.02575 | -0.012 | -45.517
-15.5 | -1.173 | 0.02318 | -0.013 | -50.592
-15 | -1.167 | 0.02164 | -0.014 | -53.944
-14.5 | -1.162 | 0.01914 | -0.014 | -60.679
-14 | -1.15 | 0.01748 | -0.015 | -65.78
-13.5 | -1.134 | 0.01599 | -0.015 | -70.934
-13 | -1.114 | 0.01476 | -0.016 | -75.51
-12.5 | -1.09 | 0.01359 | -0.017 | -80.228
-12 | -1.062 | 0.01271 | -0.017 | -83.507
-11.5 | -1.03 | 0.01184 | -0.018 | -86.992
-11 | -0.994 | 0.01108 | -0.019 | -89.703
-10.5 | -0.955 | 0.01043 | -0.019 | -91.553
-10 | -0.913 | 0.00911 | -0.02 | -100.214
-9.5 | -0.873 | 0.00907 | -0.021 | -96.226
-9 | -0.821 | 0.00867 | -0.022 | -94.788
-8.5 | -0.768 | 0.00828 | -0.022 | -92.737
-8 | -0.71 | 0.00799 | -0.023 | -88.872
-7.5 | -0.652 | 0.00769 | -0.024 | -84.746
-7 | -0.593 | 0.00704 | -0.024 | -84.176
-6.5 | -0.533 | 0.00682 | -0.025 | -78.116
-6 | -0.472 | 0.0071 | -0.026 | -66.52
-5.5 | -0.411 | 0.00697 | -0.026 | -59.002
-5 | -0.35 | 0.00684 | -0.027 | -51.183
-4.5 | -0.288 | 0.00675 | -0.028 | -42.654
-4 | -0.226 | 0.00636 | -0.028 | -35.485
-3.5 | -0.163 | 0.0063 | -0.029 | -25.894
-3 | -0.101 | 0.00623 | -0.03 | -16.139
-2.5 | -0.038 | 0.00613 | -0.03 | -6.175
-2 | 0.025 | 0.00601 | -0.031 | 4.181
-1.5 | 0.088 | 0.00592 | -0.032 | 14.889
-1 | 0.151 | 0.00582 | -0.032 | 25.964
-0.5 | 0.214 | 0.00549 | -0.033 | 39.009
0 | 0.277 | 0.00549 | -0.034 | 50.444
0.5 | 0.34 | 0.00564 | -0.034 | 60.312
1 | 0.401 | 0.00579 | -0.035 | 69.291
1.5 | 0.464 | 0.00595 | -0.036 | 77.966
2 | 0.526 | 0.00605 | -0.036 | 86.92
2.5 | 0.588 | 0.00623 | -0.037 | 94.421
3 | 0.651 | 0.00632 | -0.038 | 102.988
3.5 | 0.713 | 0.00649 | -0.039 | 109.768
4 | 0.774 | 0.00671 | -0.039 | 115.4
4.5 | 0.836 | 0.00695 | -0.04 | 120.295
5 | 0.898 | 0.00737 | -0.041 | 121.847
5.5 | 0.948 | 0.008 | -0.041 | 118.57
6 | 1.005 | 0.00849 | -0.041 | 118.374
6.5 | 1.061 | 0.0091 | -0.042 | 116.564
7 | 1.117 | 0.00967 | -0.042 | 115.515
7.5 | 1.172 | 0.01022 | -0.043 | 114.725
8 | 1.226 | 0.01078 | -0.043 | 113.735
8.5 | 1.278 | 0.01135 | -0.044 | 112.682
9 | 1.329 | 0.01206 | -0.045 | 110.214
9.5 | 1.375 | 0.01361 | -0.045 | 101.024
10 | 1.423 | 0.01442 | -0.046 | 98.648
10.5 | 1.469 | 0.01523 | -0.046 | 96.426
11 | 1.512 | 0.01612 | -0.047 | 93.796
11.5 | 1.552 | 0.01708 | -0.047 | 90.884
12 | 1.59 | 0.01814 | -0.048 | 87.657
12.5 | 1.625 | 0.01922 | -0.048 | 84.561
13 | 1.658 | 0.02034 | -0.049 | 81.486
13.5 | 1.686 | 0.02153 | -0.049 | 78.296
14 | 1.709 | 0.02292 | -0.05 | 74.581
14.5 | 1.729 | 0.02441 | -0.05 | 70.83
15 | 1.744 | 0.02593 | -0.051 | 67.272
15.5 | 1.756 | 0.0277 | -0.051 | 63.39
16 | 1.764 | 0.02962 | -0.051 | 59.55
16.5 | 1.768 | 0.03151 | -0.052 | 56.097
17 | 1.766 | 0.03343 | -0.052 | 52.823
17.5 | 1.759 | 0.03566 | -0.053 | 49.327
18 | 1.747 | 0.03805 | -0.053 | 45.92
18.5 | 1.732 | 0.04082 | -0.053 | 42.435
19 | 1.713 | 0.04368 | -0.054 | 39.222
19.5 | 1.692 | 0.0464 | -0.054 | 36.462
20 | 1.667 | 0.04969 | -0.055 | 33.541

## 146. Re 20M Mach 0.00 (2)
BIGFOIL.COM POLAR EXPORT
NACA63-420 a=0.2
NACA63-420 a=0.2 |  |  |  | Cl Max: | 1.7051 | at alpha= | 19.5 | deg
XFOIL ncrit=9 |  |  |  | L/D Max: | 163.627 | at alpha= | 6 | deg
Re: | 20000000 |  |  | Cd Min: | 0.06742 | at alpha= | 20 | deg
Mach: | 0 |  |  | Cl=0 at alpha= | -2.245 | deg
|  |  |  | @ Cl=0.1, Cd= | 0.0048564
|  |  |  | @ Cl=0.4, Cd= | 0.00426
|  |  |  | @ Cl=0.6, Cd= | 0.0044395
alpha (deg) | Cl | Cd | Cm | Cl/Cd
-20 | -1.5227 | 0.03605 | -0.0566 | -42.2386
-19.5 | -1.5094 | 0.03276 | -0.0563 | -46.0745
-19 | -1.4937 | 0.02984 | -0.0558 | -50.057
-18.5 | -1.4892 | 0.02636 | -0.0544 | -56.4947
-18 | -1.4674 | 0.02425 | -0.0532 | -60.5113
-17.5 | -1.4488 | 0.02204 | -0.0516 | -65.735
-17 | -1.4261 | 0.02021 | -0.0499 | -70.5641
-16.5 | -1.4061 | 0.01835 | -0.0476 | -76.6267
-16 | -1.3849 | 0.0167 | -0.045 | -82.9281
-15.5 | -1.3608 | 0.01537 | -0.0423 | -88.5361
-15 | -1.3329 | 0.01435 | -0.0395 | -92.885
-14.5 | -1.3118 | 0.01332 | -0.0353 | -98.4835
-14 | -1.2938 | 0.01265 | -0.0296 | -102.2767
-13.5 | -1.255 | 0.01209 | -0.0272 | -103.8048
-12.5 | -1.1632 | 0.01108 | -0.0248 | -104.9819
-12 | -1.1143 | 0.0106 | -0.024 | -105.1226
-11.5 | -1.0639 | 0.01014 | -0.0234 | -104.9211
-11 | -1.0123 | 0.00969 | -0.023 | -104.4685
-10.5 | -0.9648 | 0.00887 | -0.022 | -108.7711
-10 | -0.9103 | 0.0085 | -0.0221 | -107.0941
-9.5 | -0.8546 | 0.00818 | -0.0223 | -104.4743
-9 | -0.7985 | 0.00786 | -0.0225 | -101.5903
-8.5 | -0.7414 | 0.00758 | -0.023 | -97.81
-8 | -0.6837 | 0.00735 | -0.0235 | -93.0204
-7.5 | -0.6256 | 0.0071 | -0.024 | -88.1127
-7 | -0.5668 | 0.00693 | -0.0247 | -81.7893
-6.5 | -0.508 | 0.00672 | -0.0254 | -75.5952
-6 | -0.4488 | 0.00654 | -0.0261 | -68.6239
-5.5 | -0.3894 | 0.00638 | -0.0269 | -61.0345
-5 | -0.3301 | 0.00616 | -0.0277 | -53.5877
-4.5 | -0.2707 | 0.00595 | -0.0285 | -45.4958
-4 | -0.2111 | 0.00574 | -0.0294 | -36.777
-3.5 | -0.1511 | 0.00555 | -0.0303 | -27.2252
-3 | -0.091 | 0.00543 | -0.0313 | -16.7587
-2.5 | -0.0306 | 0.00527 | -0.0323 | -5.8065
-2 | 0.0294 | 0.00514 | -0.0333 | 5.7198
-1.5 | 0.0896 | 0.00494 | -0.0343 | 18.1377
-1 | 0.1481 | 0.00447 | -0.0353 | 33.132
-0.5 | 0.209 | 0.00438 | -0.0364 | 47.7169
0 | 0.2699 | 0.00431 | -0.0375 | 62.6218
0.5 | 0.3308 | 0.00432 | -0.0387 | 76.5741
1 | 0.3919 | 0.00426 | -0.0399 | 91.9953
1.5 | 0.4525 | 0.00426 | -0.041 | 106.2207
2 | 0.5135 | 0.00427 | -0.0422 | 120.2576
2.5 | 0.5739 | 0.00437 | -0.0433 | 131.3272
3 | 0.634 | 0.00453 | -0.0443 | 139.9558
3.5 | 0.6932 | 0.00474 | -0.0453 | 146.2447
4 | 0.7519 | 0.005 | -0.0462 | 150.38
4.5 | 0.8103 | 0.00524 | -0.0471 | 154.6374
5 | 0.868 | 0.00553 | -0.0479 | 156.962
5.5 | 0.9261 | 0.00574 | -0.0487 | 161.3415
6 | 0.9834 | 0.00601 | -0.0494 | 163.6273
6.5 | 1.0355 | 0.00661 | -0.0494 | 156.6566
7 | 1.0849 | 0.00731 | -0.049 | 148.4131
7.5 | 1.136 | 0.0078 | -0.0488 | 145.641
8 | 1.1868 | 0.00824 | -0.0485 | 144.0291
9 | 1.2816 | 0.00922 | -0.0469 | 139.0022
9.5 | 1.3221 | 0.00983 | -0.045 | 134.4964
10 | 1.3406 | 0.01051 | -0.0391 | 127.5547
10.5 | 1.3497 | 0.01167 | -0.0326 | 115.6555
11 | 1.3681 | 0.01298 | -0.0284 | 105.4006
11.5 | 1.3923 | 0.01426 | -0.0253 | 97.6367
12 | 1.4145 | 0.01577 | -0.0223 | 89.6956
12.5 | 1.4382 | 0.01733 | -0.0198 | 82.989
13 | 1.4584 | 0.01919 | -0.0173 | 75.9979
13.5 | 1.4811 | 0.021 | -0.0152 | 70.5286
14 | 1.4996 | 0.02313 | -0.013 | 64.8335
14.5 | 1.5176 | 0.02547 | -0.0111 | 59.5838
15.5 | 1.5482 | 0.03071 | -0.0075 | 50.4135
16 | 1.5837 | 0.03377 | -0.0105 | 46.8967
16.5 | 1.6107 | 0.03707 | -0.012 | 43.4502
17 | 1.647 | 0.04043 | -0.0153 | 40.7371
17.5 | 1.6735 | 0.04488 | -0.0186 | 37.2883
18 | 1.6911 | 0.04877 | -0.0194 | 34.675
18.5 | 1.6991 | 0.05293 | -0.019 | 32.1009
19 | 1.7017 | 0.05768 | -0.0186 | 29.5024
19.5 | 1.7051 | 0.06236 | -0.0183 | 27.3428
20 | 1.7044 | 0.06742 | -0.0181 | 25.2803

## 147. Re 20M Mach 0.10 (1)
BIGFOIL.COM POLAR EXPORT
NACA63-420 a=0.2
NACA63-420 a=0.2 |  |  |  | Cl Max: | 1.756 | at alpha= | 16.5 | deg
JavaFoil+Calcfoil stall+Eppler ext transition |  |  |  | L/D Max: | 124.626 | at alpha= | 5 | deg
Re: | 20000000 |  |  | Cd Min: | 0.00549 | at alpha= | 0 | deg
Mach: | 0.1 |  |  | Cl=0 at alpha= | -2.1984 | deg
|  |  |  | @ Cl=0.1, Cd= | 0.0059256
|  |  |  | @ Cl=0.4, Cd= | 0.0058107
|  |  |  | @ Cl=0.6, Cd= | 0.0062543
alpha (deg) | Cl | Cd | Cm | Cl/Cd
-20 | -0.982 | 0.08217 | -0.008 | -11.951
-19.5 | -1.012 | 0.07142 | -0.008 | -14.166
-19 | -1.048 | 0.05632 | -0.009 | -18.607
-18.5 | -1.072 | 0.04986 | -0.009 | -21.501
-18 | -1.094 | 0.0439 | -0.01 | -24.921
-17.5 | -1.113 | 0.03878 | -0.011 | -28.711
-17 | -1.129 | 0.03438 | -0.011 | -32.841
-16.5 | -1.142 | 0.03034 | -0.012 | -37.64
-16 | -1.15 | 0.02701 | -0.012 | -42.592
-15.5 | -1.155 | 0.02424 | -0.013 | -47.632
-15 | -1.154 | 0.02213 | -0.014 | -52.131
-14.5 | -1.15 | 0.01984 | -0.014 | -57.956
-14 | -1.141 | 0.01804 | -0.015 | -63.267
-13.5 | -1.128 | 0.01644 | -0.016 | -68.572
-13 | -1.11 | 0.01512 | -0.016 | -73.401
-12.5 | -1.087 | 0.01397 | -0.017 | -77.846
-12 | -1.061 | 0.0129 | -0.017 | -82.219
-11.5 | -1.029 | 0.01206 | -0.018 | -85.374
-11 | -0.995 | 0.01127 | -0.019 | -88.295
-10.5 | -0.956 | 0.01058 | -0.02 | -90.372
-10 | -0.915 | 0.00924 | -0.02 | -98.959
-9.5 | -0.876 | 0.00915 | -0.021 | -95.781
-9 | -0.825 | 0.0087 | -0.022 | -94.747
-8.5 | -0.771 | 0.00839 | -0.022 | -91.889
-8 | -0.713 | 0.00752 | -0.023 | -94.877
-7.5 | -0.655 | 0.00771 | -0.024 | -84.95
-7 | -0.595 | 0.00706 | -0.024 | -84.395
-6.5 | -0.535 | 0.00683 | -0.025 | -78.371
-6 | -0.475 | 0.00714 | -0.026 | -66.476
-5.5 | -0.413 | 0.00697 | -0.026 | -59.29
-5 | -0.352 | 0.00684 | -0.027 | -51.406
-4.5 | -0.289 | 0.00676 | -0.028 | -42.84
-4 | -0.227 | 0.00642 | -0.028 | -35.358
-3.5 | -0.164 | 0.00631 | -0.029 | -26.001
-3 | -0.101 | 0.00621 | -0.03 | -16.267
-2.5 | -0.038 | 0.00613 | -0.03 | -6.207
-2 | 0.025 | 0.00604 | -0.031 | 4.183
-1.5 | 0.089 | 0.00595 | -0.032 | 14.881
-1 | 0.152 | 0.00581 | -0.032 | 26.143
-0.5 | 0.215 | 0.00551 | -0.033 | 39.053
0 | 0.279 | 0.00549 | -0.034 | 50.759
0.5 | 0.342 | 0.00563 | -0.035 | 60.696
1 | 0.403 | 0.00582 | -0.035 | 69.34
1.5 | 0.466 | 0.00592 | -0.036 | 78.682
2 | 0.529 | 0.00611 | -0.037 | 86.586
2.5 | 0.591 | 0.00623 | -0.037 | 94.912
3 | 0.654 | 0.0064 | -0.038 | 102.107
3.5 | 0.716 | 0.00655 | -0.039 | 109.257
4 | 0.778 | 0.00674 | -0.039 | 115.44
4.5 | 0.84 | 0.00703 | -0.04 | 119.57
5 | 0.896 | 0.00719 | -0.041 | 124.626
5.5 | 0.952 | 0.00806 | -0.041 | 118.207
6 | 1.009 | 0.00856 | -0.042 | 117.857
6.5 | 1.066 | 0.00919 | -0.042 | 115.944
7 | 1.121 | 0.00979 | -0.043 | 114.563
7.5 | 1.177 | 0.01033 | -0.043 | 113.931
8 | 1.231 | 0.01092 | -0.044 | 112.657
8.5 | 1.283 | 0.01148 | -0.044 | 111.738
9 | 1.334 | 0.01224 | -0.045 | 108.945
9.5 | 1.38 | 0.0138 | -0.045 | 100.033
10 | 1.428 | 0.01462 | -0.046 | 97.669
10.5 | 1.473 | 0.01546 | -0.046 | 95.322
11 | 1.517 | 0.01636 | -0.047 | 92.693
11.5 | 1.557 | 0.0174 | -0.047 | 89.48
12 | 1.594 | 0.01843 | -0.048 | 86.482
12.5 | 1.628 | 0.01955 | -0.048 | 83.265
13 | 1.66 | 0.02071 | -0.049 | 80.134
13.5 | 1.687 | 0.02201 | -0.049 | 76.621
14 | 1.709 | 0.02337 | -0.05 | 73.117
14.5 | 1.727 | 0.02491 | -0.05 | 69.301
15 | 1.74 | 0.02658 | -0.051 | 65.459
15.5 | 1.75 | 0.02832 | -0.051 | 61.776
16 | 1.755 | 0.0303 | -0.052 | 57.912
16.5 | 1.756 | 0.03228 | -0.052 | 54.391
17 | 1.751 | 0.03448 | -0.052 | 50.772
17.5 | 1.74 | 0.03685 | -0.053 | 47.218
18 | 1.725 | 0.03931 | -0.053 | 43.874
18.5 | 1.705 | 0.04204 | -0.054 | 40.565
19 | 1.682 | 0.0451 | -0.054 | 37.301
19.5 | 1.656 | 0.04793 | -0.054 | 34.549
20 | 1.626 | 0.05141 | -0.055 | 31.629

## 148. Re 20M Mach 0.10 (2)
BIGFOIL.COM POLAR EXPORT
NACA63-420 a=0.2
NACA63-420 a=0.2 |  |  |  | Cl Max: | 1.6918 | at alpha= | 19.5 | deg
XFOIL ncrit=9 |  |  |  | L/D Max: | 163.974 | at alpha= | 6 | deg
Re: | 20000000 |  |  | Cd Min: | 0.07083 | at alpha= | 20 | deg
Mach: | 0.1 |  |  | Cl=0 at alpha= | -2.2467 | deg
|  |  |  | @ Cl=0.1, Cd= | 0.0048627
|  |  |  | @ Cl=0.4, Cd= | 0.0042609
|  |  |  | @ Cl=0.6, Cd= | 0.0044382
alpha (deg) | Cl | Cd | Cm | Cl/Cd
-20 | -1.5139 | 0.03863 | -0.0586 | -39.1897
-19.5 | -1.5019 | 0.03501 | -0.0586 | -42.8992
-19 | -1.4871 | 0.03182 | -0.0582 | -46.7348
-18.5 | -1.4826 | 0.02811 | -0.0571 | -52.7428
-18 | -1.4625 | 0.02573 | -0.056 | -56.8403
-17.5 | -1.4451 | 0.02331 | -0.0544 | -61.9949
-17 | -1.4232 | 0.02129 | -0.0527 | -66.8483
-16.5 | -1.4035 | 0.01929 | -0.0505 | -72.7579
-16 | -1.3823 | 0.01751 | -0.048 | -78.9435
-15.5 | -1.3585 | 0.01603 | -0.0453 | -84.7473
-15 | -1.33 | 0.01491 | -0.0427 | -89.2019
-14.5 | -1.3088 | 0.0137 | -0.0388 | -95.5328
-14 | -1.286 | 0.01288 | -0.0342 | -99.8447
-13.5 | -1.2602 | 0.01229 | -0.0294 | -102.5386
-13 | -1.2168 | 0.01173 | -0.0276 | -103.734
-12.5 | -1.1701 | 0.01123 | -0.0263 | -104.1941
-12 | -1.1211 | 0.01074 | -0.0253 | -104.3855
-11.5 | -1.0706 | 0.01027 | -0.0246 | -104.2454
-11 | -1.0189 | 0.0098 | -0.024 | -103.9694
-10.5 | -0.9708 | 0.00902 | -0.023 | -107.6275
-10 | -0.9165 | 0.00858 | -0.0228 | -106.8182
-9.5 | -0.8608 | 0.00823 | -0.0229 | -104.593
-9 | -0.8042 | 0.0079 | -0.0231 | -101.7975
-8.5 | -0.7466 | 0.00763 | -0.0235 | -97.8506
-8 | -0.6884 | 0.00739 | -0.0239 | -93.1529
-7.5 | -0.63 | 0.00713 | -0.0244 | -88.359
-7 | -0.5707 | 0.00696 | -0.0251 | -81.9971
-6.5 | -0.5114 | 0.00674 | -0.0257 | -75.8754
-6 | -0.4517 | 0.00656 | -0.0264 | -68.8567
-5.5 | -0.3919 | 0.0064 | -0.0272 | -61.2344
-5 | -0.3321 | 0.00617 | -0.028 | -53.825
-4.5 | -0.2723 | 0.00597 | -0.0288 | -45.6114
-4 | -0.2124 | 0.00575 | -0.0296 | -36.9391
-3.5 | -0.152 | 0.00556 | -0.0305 | -27.3381
-3 | -0.0914 | 0.00544 | -0.0315 | -16.8015
-2.5 | -0.0306 | 0.00528 | -0.0325 | -5.7955
-2 | 0.0298 | 0.00514 | -0.0335 | 5.7977
-1.5 | 0.0903 | 0.00494 | -0.0345 | 18.2794
-1 | 0.1493 | 0.00447 | -0.0355 | 33.4004
-0.5 | 0.2106 | 0.00438 | -0.0366 | 48.0822
0 | 0.2718 | 0.00432 | -0.0378 | 62.9167
0.5 | 0.3333 | 0.00432 | -0.0389 | 77.1528
1 | 0.3947 | 0.00426 | -0.0401 | 92.6526
1.5 | 0.4558 | 0.00427 | -0.0412 | 106.7447
2 | 0.5172 | 0.00428 | -0.0424 | 120.8411
2.5 | 0.578 | 0.00438 | -0.0435 | 131.9635
3 | 0.6385 | 0.00454 | -0.0446 | 140.6388
3.5 | 0.6983 | 0.00473 | -0.0456 | 147.6321
4 | 0.7573 | 0.00501 | -0.0465 | 151.1577
4.5 | 0.8162 | 0.00525 | -0.0474 | 155.4667
5 | 0.8742 | 0.00555 | -0.0481 | 157.5135
5.5 | 0.9327 | 0.00576 | -0.0489 | 161.9271
6 | 0.9904 | 0.00604 | -0.0496 | 163.9735
6.5 | 1.0434 | 0.00659 | -0.0496 | 158.3308
7 | 1.0923 | 0.00735 | -0.049 | 148.6122
7.5 | 1.1434 | 0.00785 | -0.0487 | 145.6561
8 | 1.1941 | 0.00831 | -0.0483 | 143.6943
9 | 1.2881 | 0.00931 | -0.0464 | 138.3566
9.5 | 1.3269 | 0.00994 | -0.0441 | 133.4909
11 | 1.3676 | 0.0134 | -0.0268 | 102.0597
11.5 | 1.3917 | 0.01478 | -0.0237 | 94.161
12 | 1.4125 | 0.01644 | -0.0207 | 85.9185
12.5 | 1.4374 | 0.01801 | -0.0183 | 79.8112
13 | 1.4559 | 0.02006 | -0.0157 | 72.5773
13.5 | 1.4771 | 0.02203 | -0.0135 | 67.0495
14 | 1.4954 | 0.02429 | -0.0114 | 61.5644
14.5 | 1.5146 | 0.02667 | -0.0096 | 56.7904
15.5 | 1.5466 | 0.03198 | -0.0062 | 48.3615
16 | 1.5816 | 0.03526 | -0.0092 | 44.8554
16.5 | 1.6077 | 0.03873 | -0.0107 | 41.5105
17 | 1.6395 | 0.04258 | -0.0138 | 38.504
17.5 | 1.6654 | 0.0472 | -0.0172 | 35.2839
18 | 1.6818 | 0.05142 | -0.0181 | 32.7071
18.5 | 1.6882 | 0.05581 | -0.0177 | 30.2491
19 | 1.6892 | 0.06081 | -0.0173 | 27.7783
19.5 | 1.6918 | 0.0656 | -0.017 | 25.7896
20 | 1.6899 | 0.07083 | -0.0167 | 23.8585

## 149. Re 20M Mach 0.25 (1)
BIGFOIL.COM POLAR EXPORT
NACA63-420 a=0.2
NACA63-420 a=0.2 |  |  |  | Cl Max: | 1.699 | at alpha= | 14.5 | deg
JavaFoil+Calcfoil stall+Eppler ext transition |  |  |  | L/D Max: | 121.518 | at alpha= | 4.5 | deg
Re: | 20000000 |  |  | Cd Min: | 0.00553 | at alpha= | 0 | deg
Mach: | 0.25 |  |  | Cl=0 at alpha= | -2.2 | deg
|  |  |  | @ Cl=0.1, Cd= | 0.005982
|  |  |  | @ Cl=0.4, Cd= | 0.0058567
|  |  |  | @ Cl=0.6, Cd= | 0.0063558
alpha (deg) | Cl | Cd | Cm | Cl/Cd
-18.5 | -0.688 | 0.11417 | -0.008 | -6.022
-18 | -0.758 | 0.08545 | -0.009 | -8.876
-17.5 | -0.822 | 0.06701 | -0.01 | -12.263
-17 | -0.877 | 0.05489 | -0.011 | -15.974
-16.5 | -0.923 | 0.04726 | -0.011 | -19.529
-16 | -0.968 | 0.03841 | -0.012 | -25.211
-15.5 | -1.001 | 0.03371 | -0.013 | -29.709
-15 | -1.031 | 0.02849 | -0.014 | -36.193
-14.5 | -1.052 | 0.02498 | -0.014 | -42.091
-14 | -1.064 | 0.02221 | -0.015 | -47.918
-13.5 | -1.069 | 0.02009 | -0.016 | -53.196
-13 | -1.067 | 0.01799 | -0.016 | -59.309
-12.5 | -1.058 | 0.0163 | -0.017 | -64.906
-12 | -1.043 | 0.01465 | -0.018 | -71.216
-11.5 | -1.021 | 0.01343 | -0.019 | -76.055
-11 | -0.993 | 0.01246 | -0.019 | -79.734
-10.5 | -0.96 | 0.0116 | -0.02 | -82.776
-10 | -0.922 | 0.01078 | -0.021 | -85.506
-9.5 | -0.88 | 0.01015 | -0.021 | -86.627
-9 | -0.834 | 0.0093 | -0.022 | -89.708
-8.5 | -0.788 | 0.00877 | -0.023 | -89.802
-8 | -0.73 | 0.00835 | -0.024 | -87.407
-7.5 | -0.671 | 0.008 | -0.024 | -83.85
-7 | -0.61 | 0.00772 | -0.025 | -79.053
-6.5 | -0.549 | 0.007 | -0.026 | -78.398
-6 | -0.487 | 0.00732 | -0.026 | -66.512
-5.5 | -0.424 | 0.00715 | -0.027 | -59.345
-5 | -0.361 | 0.00698 | -0.028 | -51.682
-4.5 | -0.297 | 0.00687 | -0.028 | -43.265
-4 | -0.233 | 0.00652 | -0.029 | -35.747
-3.5 | -0.169 | 0.0064 | -0.03 | -26.319
-3 | -0.104 | 0.00627 | -0.031 | -16.553
-2.5 | -0.039 | 0.00622 | -0.031 | -6.287
-2 | 0.026 | 0.00615 | -0.032 | 4.221
-1.5 | 0.091 | 0.006 | -0.033 | 15.185
-1 | 0.156 | 0.00587 | -0.033 | 26.599
-0.5 | 0.221 | 0.00556 | -0.034 | 39.767
0 | 0.286 | 0.00553 | -0.035 | 51.726
0.5 | 0.351 | 0.00574 | -0.036 | 61.232
1 | 0.414 | 0.00589 | -0.036 | 70.354
1.5 | 0.479 | 0.00602 | -0.037 | 79.58
2 | 0.543 | 0.00624 | -0.038 | 86.994
2.5 | 0.607 | 0.00637 | -0.038 | 95.434
3 | 0.672 | 0.00652 | -0.039 | 102.943
3.5 | 0.735 | 0.00671 | -0.04 | 109.626
4 | 0.799 | 0.00696 | -0.04 | 114.83
4.5 | 0.857 | 0.00705 | -0.041 | 121.518
5 | 0.915 | 0.00785 | -0.041 | 116.516
5.5 | 0.973 | 0.00844 | -0.042 | 115.343
6 | 1.032 | 0.00902 | -0.042 | 114.352
6.5 | 1.089 | 0.00974 | -0.043 | 111.842
7 | 1.146 | 0.01038 | -0.044 | 110.45
7.5 | 1.203 | 0.01101 | -0.044 | 109.236
8 | 1.257 | 0.01167 | -0.045 | 107.711
8.5 | 1.311 | 0.01231 | -0.045 | 106.483
9 | 1.361 | 0.01319 | -0.046 | 103.178
9.5 | 1.407 | 0.01493 | -0.046 | 94.265
10 | 1.454 | 0.01587 | -0.047 | 91.626
10.5 | 1.498 | 0.01686 | -0.047 | 88.842
11 | 1.54 | 0.01787 | -0.048 | 86.157
11.5 | 1.576 | 0.01908 | -0.048 | 82.606
12 | 1.61 | 0.0203 | -0.049 | 79.278
12.5 | 1.639 | 0.02157 | -0.049 | 75.99
13 | 1.664 | 0.02301 | -0.05 | 72.327
13.5 | 1.683 | 0.0245 | -0.05 | 68.681
14 | 1.694 | 0.02624 | -0.051 | 64.573
14.5 | 1.699 | 0.02822 | -0.051 | 60.207
15 | 1.698 | 0.03019 | -0.052 | 56.24
15.5 | 1.69 | 0.03234 | -0.052 | 52.244
16 | 1.675 | 0.03488 | -0.053 | 48.008
16.5 | 1.653 | 0.03749 | -0.053 | 44.099
17 | 1.621 | 0.04036 | -0.053 | 40.168
17.5 | 1.58 | 0.04386 | -0.054 | 36.015
18 | 1.531 | 0.0474 | -0.054 | 32.302
18.5 | 1.476 | 0.05138 | -0.054 | 28.725
19 | 1.414 | 0.05536 | -0.055 | 25.547
19.5 | 1.346 | 0.06057 | -0.055 | 22.219

## 150. Re 20M Mach 0.25 (2)
BIGFOIL.COM POLAR EXPORT
NACA63-420 a=0.2
NACA63-420 a=0.2 |  |  |  | Cl Max: | 1.6388 | at alpha= | 18 | deg
XFOIL ncrit=9 |  |  |  | L/D Max: | 167.11 | at alpha= | 6 | deg
Re: | 20000000 |  |  | Cd Min: | 0.07542 | at alpha= | 19 | deg
Mach: | 0.25 |  |  | Cl=0 at alpha= | -2.256 | deg
|  |  |  | @ Cl=0.1, Cd= | 0.0049
|  |  |  | @ Cl=0.4, Cd= | 0.0042981
|  |  |  | @ Cl=0.6, Cd= | 0.0044181
alpha (deg) | Cl | Cd | Cm | Cl/Cd
-20 | -1.4424 | 0.05647 | -0.0651 | -25.5428
-19.5 | -1.4434 | 0.05036 | -0.067 | -28.6616
-19 | -1.4378 | 0.04512 | -0.0681 | -31.8661
-18.5 | -1.4473 | 0.03901 | -0.0687 | -37.1007
-18 | -1.4322 | 0.03523 | -0.0684 | -40.6529
-17.5 | -1.4215 | 0.03137 | -0.0677 | -45.314
-17 | -1.4051 | 0.02821 | -0.0664 | -49.8086
-16.5 | -1.39 | 0.0252 | -0.0646 | -55.1587
-16 | -1.3722 | 0.02253 | -0.0625 | -60.9055
-15.5 | -1.3498 | 0.02032 | -0.0601 | -66.4272
-15 | -1.3233 | 0.01847 | -0.0576 | -71.6459
-14.5 | -1.3019 | 0.01654 | -0.0543 | -78.7122
-14 | -1.2707 | 0.01523 | -0.0513 | -83.434
-13.5 | -1.2455 | 0.01388 | -0.0474 | -89.7334
-13 | -1.2214 | 0.01279 | -0.0426 | -95.4965
-12.5 | -1.2004 | 0.01211 | -0.0362 | -99.1247
-12 | -1.1553 | 0.0115 | -0.0336 | -100.4609
-11.5 | -1.1058 | 0.01096 | -0.0317 | -100.8942
-11 | -1.0536 | 0.01043 | -0.0303 | -101.0163
-10.5 | -0.9999 | 0.00993 | -0.0291 | -100.6949
-10 | -0.9504 | 0.00907 | -0.0274 | -104.785
-9.5 | -0.8935 | 0.00863 | -0.0268 | -103.5342
-9 | -0.835 | 0.00823 | -0.0265 | -101.4581
-8.5 | -0.7753 | 0.0079 | -0.0264 | -98.1392
-8 | -0.7151 | 0.00758 | -0.0265 | -94.3404
-7.5 | -0.6538 | 0.00733 | -0.0267 | -89.1951
-7 | -0.5922 | 0.00711 | -0.0271 | -83.2911
-6.5 | -0.5303 | 0.00688 | -0.0276 | -77.0785
-6 | -0.4681 | 0.0067 | -0.0281 | -69.8657
-5.5 | -0.4058 | 0.0065 | -0.0288 | -62.4308
-5 | -0.3435 | 0.00629 | -0.0294 | -54.6105
-4.5 | -0.2813 | 0.00609 | -0.0302 | -46.1905
-4 | -0.2193 | 0.00581 | -0.0309 | -37.7453
-3.5 | -0.1565 | 0.00565 | -0.0318 | -27.6991
-3 | -0.0937 | 0.00549 | -0.0327 | -17.0674
-2.5 | -0.0306 | 0.00533 | -0.0337 | -5.7411
-2 | 0.0321 | 0.00518 | -0.0347 | 6.1969
-1.5 | 0.0947 | 0.00494 | -0.0357 | 19.17
-1 | 0.1557 | 0.00448 | -0.0367 | 34.7545
-0.5 | 0.2193 | 0.00438 | -0.0379 | 50.0685
0 | 0.2829 | 0.00435 | -0.039 | 65.0345
0.5 | 0.3467 | 0.00434 | -0.0402 | 79.8848
1 | 0.4103 | 0.00429 | -0.0414 | 95.641
1.5 | 0.4739 | 0.0043 | -0.0426 | 110.2093
2 | 0.5378 | 0.00431 | -0.0438 | 124.7796
2.5 | 0.6011 | 0.00442 | -0.045 | 135.9955
3 | 0.664 | 0.00457 | -0.046 | 145.2954
3.5 | 0.7265 | 0.00475 | -0.0471 | 152.9474
4 | 0.7874 | 0.00506 | -0.0478 | 155.6126
4.5 | 0.8489 | 0.0053 | -0.0487 | 160.1698
5 | 0.9087 | 0.00564 | -0.0493 | 161.117
5.5 | 0.9695 | 0.00588 | -0.0499 | 164.881
6 | 1.0294 | 0.00616 | -0.0504 | 167.1104
6.5 | 1.0853 | 0.00666 | -0.0504 | 162.958
7 | 1.1338 | 0.0075 | -0.0492 | 151.1733
7.5 | 1.183 | 0.00814 | -0.048 | 145.3317
8 | 1.2319 | 0.00869 | -0.0467 | 141.7606
8.5 | 1.2778 | 0.00924 | -0.0449 | 138.29
9 | 1.3105 | 0.00982 | -0.0407 | 133.4521
9.5 | 1.319 | 0.01086 | -0.0331 | 121.4549
10 | 1.3406 | 0.0121 | -0.0285 | 110.7934
10.5 | 1.3456 | 0.0143 | -0.0228 | 94.0979
11 | 1.3632 | 0.01626 | -0.0189 | 83.8376
11.5 | 1.3835 | 0.01824 | -0.0158 | 75.8498
12 | 1.4048 | 0.0203 | -0.013 | 69.202
12.5 | 1.4228 | 0.02269 | -0.0102 | 62.706
13 | 1.4413 | 0.02521 | -0.0079 | 57.1718
13.5 | 1.46 | 0.0279 | -0.0059 | 52.3297
14 | 1.4791 | 0.03069 | -0.0041 | 48.1949
14.5 | 1.4946 | 0.03389 | -0.0025 | 44.1015
15 | 1.5094 | 0.03728 | -0.0012 | 40.4882
15.5 | 1.5226 | 0.04069 | 0.0003 | 37.4195
16.5 | 1.5798 | 0.04896 | -0.0045 | 32.2672
17 | 1.603 | 0.05381 | -0.007 | 29.79
17.5 | 1.6252 | 0.05926 | -0.0102 | 27.4249
18 | 1.6388 | 0.06457 | -0.0118 | 25.3802
18.5 | 1.6372 | 0.07001 | -0.0113 | 23.3852
19 | 1.6337 | 0.07542 | -0.0105 | 21.6614

## 151. Re 20M Mach 0.50 (1)
BIGFOIL.COM POLAR EXPORT
NACA63-420 a=0.2
NACA63-420 a=0.2 |  |  |  | Cl Max: | 1.545 | at alpha= | 10.5 | deg
JavaFoil+Calcfoil stall+Eppler ext transition |  |  |  | L/D Max: | 106.153 | at alpha= | 4.5 | deg
Re: | 20000000 |  |  | Cd Min: | 0.00583 | at alpha= | -0.5 | deg
Mach: | 0.5 |  |  | Cl=0 at alpha= | -2.1986 | deg
|  |  |  | @ Cl=0.1, Cd= | 0.0063338
|  |  |  | @ Cl=0.4, Cd= | 0.0061715
|  |  |  | @ Cl=0.6, Cd= | 0.00633
alpha (deg) | Cl | Cd | Cm | Cl/Cd
-20 | -1.031 | 0.19725 | -0.007 | -5.227
-19.5 | -1.002 | 0.18684 | -0.007 | -5.365
-19 | -0.972 | 0.18402 | -0.007 | -5.285
-18.5 | -0.945 | 0.17354 | -0.007 | -5.446
-18 | -0.915 | 0.16798 | -0.008 | -5.45
-17.5 | -0.886 | 0.16266 | -0.008 | -5.446
-17 | -0.857 | 0.15322 | -0.008 | -5.594
-16.5 | -0.83 | 0.13652 | -0.009 | -6.082
-16 | -0.801 | 0.12932 | -0.009 | -6.193
-15.5 | -0.771 | 0.12638 | -0.009 | -6.097
-15 | -0.741 | 0.12216 | -0.009 | -6.062
-14.5 | -0.715 | 0.10927 | -0.01 | -6.541
-14 | -0.687 | 0.10056 | -0.011 | -6.835
-13.5 | -0.674 | 0.07702 | -0.013 | -8.747
-13 | -0.689 | 0.04319 | -0.017 | -15.955
-12.5 | -0.674 | 0.0321 | -0.018 | -20.997
-12 | -0.58 | 0.071 | -0.014 | -8.164
-11.5 | -0.538 | 0.08714 | -0.011 | -6.169
-11 | -0.508 | 0.08366 | -0.011 | -6.078
-10.5 | -0.539 | 0.0311 | -0.02 | -17.325
-10 | -0.756 | 0.01867 | -0.022 | -40.477
-9.5 | -0.84 | 0.01569 | -0.023 | -53.542
-9 | -0.843 | 0.0138 | -0.024 | -61.066
-8.5 | -0.817 | 0.0124 | -0.025 | -65.935
-8 | -0.771 | 0.01116 | -0.026 | -69.096
-7.5 | -0.718 | 0.01028 | -0.027 | -69.861
-7 | -0.661 | 0.01001 | -0.028 | -66.003
-6.5 | -0.606 | 0.00858 | -0.029 | -70.579
-6 | -0.539 | 0.00816 | -0.03 | -66.062
-5.5 | -0.471 | 0.00787 | -0.03 | -59.844
-5 | -0.402 | 0.00763 | -0.031 | -52.657
-4.5 | -0.331 | 0.00745 | -0.032 | -44.449
-4 | -0.26 | 0.00723 | -0.033 | -35.959
-3.5 | -0.188 | 0.00681 | -0.033 | -27.604
-3 | -0.116 | 0.00667 | -0.034 | -17.394
-2.5 | -0.044 | 0.00661 | -0.035 | -6.619
-2 | 0.029 | 0.00647 | -0.036 | 4.483
-1.5 | 0.102 | 0.00633 | -0.037 | 16.093
-1 | 0.175 | 0.00617 | -0.037 | 28.297
-0.5 | 0.247 | 0.00583 | -0.038 | 42.442
0 | 0.32 | 0.00595 | -0.039 | 53.799
0.5 | 0.393 | 0.00614 | -0.04 | 63.997
1 | 0.462 | 0.00645 | -0.04 | 71.692
1.5 | 0.534 | 0.0067 | -0.041 | 79.733
2 | 0.6 | 0.00633 | -0.042 | 94.731
2.5 | 0.668 | 0.00735 | -0.042 | 90.918
3 | 0.737 | 0.00763 | -0.043 | 96.577
3.5 | 0.805 | 0.00793 | -0.044 | 101.49
4 | 0.871 | 0.00839 | -0.044 | 103.812
4.5 | 0.938 | 0.00883 | -0.045 | 106.153
5 | 1.003 | 0.00966 | -0.045 | 103.811
5.5 | 1.066 | 0.01061 | -0.046 | 100.498
6 | 1.13 | 0.01152 | -0.047 | 98.057
6.5 | 1.192 | 0.01271 | -0.047 | 93.792
7 | 1.252 | 0.01371 | -0.048 | 91.38
7.5 | 1.312 | 0.01477 | -0.048 | 88.868
8 | 1.367 | 0.01586 | -0.049 | 86.236
8.5 | 1.418 | 0.01719 | -0.05 | 82.526
9 | 1.46 | 0.01995 | -0.05 | 73.205
9.5 | 1.499 | 0.02155 | -0.051 | 69.531
10 | 1.528 | 0.02336 | -0.051 | 65.401
10.5 | 1.545 | 0.02554 | -0.052 | 60.469
11 | 1.54 | 0.0281 | -0.052 | 54.818
11.5 | 1.492 | 0.03095 | -0.053 | 48.226
12 | 1.335 | 0.03522 | -0.053 | 37.897
12.5 | 0.963 | 0.03988 | -0.053 | 24.16
13 | 0.994 | 0.04134 | -0.054 | 24.047
13.5 | 1.02 | 0.04712 | -0.054 | 21.644
14 | 1.04 | 0.05589 | -0.054 | 18.602
14.5 | 1.066 | 0.06213 | -0.054 | 17.15
15 | 1.07 | 0.08173 | -0.052 | 13.089
15.5 | 1.097 | 0.08836 | -0.053 | 12.412

## 152. Re 20M Mach 0.50 (2)
BIGFOIL.COM POLAR EXPORT
NACA63-420 a=0.2
NACA63-420 a=0.2 |  |  |  | Cl Max: | 1.491 | at alpha= | 18.5 | deg
XFOIL ncrit=9 |  |  |  | L/D Max: | 178.732 | at alpha= | 4.5 | deg
Re: | 20000000 |  |  | Cd Min: | 0.15212 | at alpha= | 20 | deg
Mach: | 0.5 |  |  | Cl=0 at alpha= | -2.2978 | deg
|  |  |  | @ Cl=0.1, Cd= | 0.0050864
|  |  |  | @ Cl=0.4, Cd= | 0.0044573
|  |  |  | @ Cl=0.6, Cd= | 0.0045614
alpha (deg) | Cl | Cd | Cm | Cl/Cd
-13 | -1.0915 | 0.03275 | -0.0914 | -33.3282
-12.5 | -1.1066 | 0.027 | -0.0892 | -40.9852
-12 | -1.1227 | 0.02182 | -0.0852 | -51.4528
-11.5 | -1.1269 | 0.01771 | -0.0798 | -63.6307
-10.5 | -1.0672 | 0.0132 | -0.0684 | -80.8485
-10 | -1.027 | 0.01185 | -0.0629 | -86.6667
-9.5 | -0.9921 | 0.01084 | -0.0559 | -91.5221
-9 | -0.9479 | 0.01022 | -0.0495 | -92.7495
-8.5 | -0.8954 | 0.00929 | -0.0447 | -96.3832
-8 | -0.8283 | 0.00876 | -0.0421 | -94.5548
-7.5 | -0.7585 | 0.00831 | -0.0401 | -91.2756
-7 | -0.6868 | 0.00792 | -0.0387 | -86.7172
-6.5 | -0.6144 | 0.00759 | -0.0377 | -80.9486
-6 | -0.5407 | 0.00731 | -0.0372 | -73.9672
-5.5 | -0.4674 | 0.00704 | -0.0369 | -66.392
-5 | -0.3942 | 0.0068 | -0.0368 | -57.9706
-4.5 | -0.3208 | 0.00655 | -0.037 | -48.9771
-4 | -0.2489 | 0.00624 | -0.0373 | -39.8878
-3.5 | -0.1761 | 0.00597 | -0.0378 | -29.4975
-3 | -0.1026 | 0.00578 | -0.0385 | -17.7509
-2.5 | -0.0296 | 0.0056 | -0.0394 | -5.2857
-2 | 0.0436 | 0.00537 | -0.0403 | 8.1192
-1.5 | 0.1152 | 0.00501 | -0.0413 | 22.994
-1 | 0.1864 | 0.00459 | -0.0423 | 40.61
-0.5 | 0.2603 | 0.00451 | -0.0435 | 57.7162
0 | 0.3347 | 0.00451 | -0.0448 | 74.2129
0.5 | 0.4091 | 0.00445 | -0.0462 | 91.9326
1 | 0.4833 | 0.00448 | -0.0475 | 107.8795
1.5 | 0.5585 | 0.0045 | -0.0488 | 124.1111
2 | 0.6328 | 0.00461 | -0.05 | 137.2668
2.5 | 0.7083 | 0.00468 | -0.0512 | 151.3462
3 | 0.7827 | 0.00482 | -0.0522 | 162.3859
3.5 | 0.8575 | 0.00496 | -0.0532 | 172.8831
4 | 0.93 | 0.00525 | -0.0537 | 177.1429
4.5 | 1.0009 | 0.0056 | -0.0539 | 178.7321
5 | 1.0685 | 0.00608 | -0.0534 | 175.7401
5.5 | 1.1368 | 0.00647 | -0.0528 | 175.7032
6 | 1.2034 | 0.00689 | -0.0518 | 174.6589
6.5 | 1.2687 | 0.0073 | -0.0504 | 173.7945
7 | 1.3137 | 0.00813 | -0.0459 | 161.5867
7.5 | 1.3013 | 0.00974 | -0.0336 | 133.6037
8 | 1.2997 | 0.01229 | -0.0254 | 105.7526
8.5 | 1.3018 | 0.01523 | -0.0186 | 85.476
9 | 1.313 | 0.01806 | -0.0133 | 72.7021
9.5 | 1.3246 | 0.02111 | -0.0085 | 62.7475
10 | 1.3352 | 0.02446 | -0.0043 | 54.5871
10.5 | 1.3379 | 0.0285 | -0.0002 | 46.9439
11 | 1.3446 | 0.03268 | 0.003 | 41.1444
11.5 | 1.3389 | 0.03792 | 0.0058 | 35.3085
12 | 1.3391 | 0.04307 | 0.0079 | 31.0912
12.5 | 1.3513 | 0.04771 | 0.0093 | 28.3232
13 | 1.3654 | 0.05248 | 0.0104 | 26.0175
13.5 | 1.3816 | 0.05727 | 0.0111 | 24.1243
14 | 1.396 | 0.06246 | 0.0114 | 22.3503
14.5 | 1.4111 | 0.06778 | 0.0114 | 20.8188
15 | 1.425 | 0.07345 | 0.011 | 19.401
15.5 | 1.4388 | 0.07929 | 0.0103 | 18.146
16 | 1.4514 | 0.08549 | 0.0093 | 16.9774
16.5 | 1.4613 | 0.09199 | 0.0077 | 15.8854
17 | 1.4711 | 0.09859 | 0.0065 | 14.9214
17.5 | 1.4795 | 0.10584 | 0.0042 | 13.9786
18 | 1.4863 | 0.11351 | 0.0014 | 13.094
18.5 | 1.491 | 0.12163 | -0.0019 | 12.2585
19 | 1.4888 | 0.13066 | -0.0061 | 11.3945
19.5 | 1.4783 | 0.14087 | -0.0116 | 10.4941
20 | 1.4598 | 0.15212 | -0.0184 | 9.5964