## index
index | Re | Mach | Datasource
1 | 50000 | 0 | XFOIL ncrit=9
2 | 50000 | 0 | XFOIL ncrit=5
3 | 50000 | 0 | XFOIL ncrit=12
4 | 50000 | 0 | JavaFoil+Calcfoil stall+Eppler ext transition
5 | 50000 | 0 | NF ncrit=5
6 | 50000 | 0 | NF ncrit=9
7 | 50000 | 0 | NF ncrit=12
8 | 50000 | 0.1 | JavaFoil+Calcfoil stall+Eppler ext transition
9 | 50000 | 0.25 | JavaFoil+Calcfoil stall+Eppler ext transition
10 | 50000 | 0.5 | JavaFoil+Calcfoil stall+Eppler ext transition
11 | 100000 | 0 | XFOIL ncrit=9
12 | 100000 | 0 | XFOIL ncrit=5
13 | 100000 | 0 | XFOIL ncrit=12
14 | 100000 | 0 | JavaFoil+Calcfoil stall+Eppler ext transition
15 | 100000 | 0 | NF ncrit=5
16 | 100000 | 0 | NF ncrit=9
17 | 100000 | 0 | NF ncrit=12
18 | 100000 | 0.1 | JavaFoil+Calcfoil stall+Eppler ext transition
19 | 100000 | 0.25 | JavaFoil+Calcfoil stall+Eppler ext transition
20 | 100000 | 0.5 | JavaFoil+Calcfoil stall+Eppler ext transition
21 | 250000 | 0 | XFOIL ncrit=9
22 | 250000 | 0 | XFOIL ncrit=5
23 | 250000 | 0 | XFOIL ncrit=12
24 | 250000 | 0 | JavaFoil+Calcfoil stall+Eppler ext transition
25 | 250000 | 0 | NF ncrit=5
26 | 250000 | 0 | NF ncrit=9
27 | 250000 | 0 | NF ncrit=12
28 | 250000 | 0.1 | JavaFoil+Calcfoil stall+Eppler ext transition
29 | 250000 | 0.25 | JavaFoil+Calcfoil stall+Eppler ext transition
30 | 250000 | 0.5 | JavaFoil+Calcfoil stall+Eppler ext transition
31 | 500000 | 0 | XFOIL ncrit=9
32 | 500000 | 0 | XFOIL ncrit=5
33 | 500000 | 0 | XFOIL ncrit=12
34 | 500000 | 0 | JavaFoil+Calcfoil stall+Eppler ext transition
35 | 500000 | 0 | NF ncrit=5
36 | 500000 | 0 | NF ncrit=9
37 | 500000 | 0 | NF ncrit=12
38 | 500000 | 0.1 | JavaFoil+Calcfoil stall+Eppler ext transition
39 | 500000 | 0.25 | JavaFoil+Calcfoil stall+Eppler ext transition
40 | 500000 | 0.5 | JavaFoil+Calcfoil stall+Eppler ext transition
41 | 750000 | 0 | XFOIL ncrit=9
42 | 750000 | 0 | XFOIL ncrit=5
43 | 750000 | 0 | XFOIL ncrit=12
44 | 750000 | 0 | JavaFoil+Calcfoil stall+Eppler ext transition
45 | 750000 | 0 | NF ncrit=5
46 | 750000 | 0 | NF ncrit=9
47 | 750000 | 0 | NF ncrit=12
48 | 750000 | 0.1 | JavaFoil+Calcfoil stall+Eppler ext transition
49 | 750000 | 0.25 | JavaFoil+Calcfoil stall+Eppler ext transition
50 | 750000 | 0.5 | JavaFoil+Calcfoil stall+Eppler ext transition
51 | 1000000 | 0 | XFOIL ncrit=9
52 | 1000000 | 0 | XFOIL ncrit=5
53 | 1000000 | 0 | XFOIL ncrit=12
54 | 1000000 | 0 | JavaFoil+Calcfoil stall+Eppler ext transition
55 | 1000000 | 0 | NF ncrit=5
56 | 1000000 | 0 | NF ncrit=9
57 | 1000000 | 0 | NF ncrit=12
58 | 1000000 | 0.1 | JavaFoil+Calcfoil stall+Eppler ext transition
59 | 1000000 | 0.25 | JavaFoil+Calcfoil stall+Eppler ext transition
60 | 1000000 | 0.5 | JavaFoil+Calcfoil stall+Eppler ext transition
61 | 2000000 | 0 | XFOIL ncrit=9
62 | 2000000 | 0 | XFOIL ncrit=5
63 | 2000000 | 0 | XFOIL ncrit=12
64 | 2000000 | 0 | JavaFoil+Calcfoil stall+Eppler ext transition
65 | 2000000 | 0 | NF ncrit=5
66 | 2000000 | 0 | NF ncrit=9
67 | 2000000 | 0 | NF ncrit=12
68 | 2000000 | 0.1 | JavaFoil+Calcfoil stall+Eppler ext transition
69 | 2000000 | 0.25 | JavaFoil+Calcfoil stall+Eppler ext transition
70 | 2000000 | 0.5 | JavaFoil+Calcfoil stall+Eppler ext transition
71 | 3000000 | 0 | XFOIL ncrit=9
72 | 3000000 | 0 | XFOIL ncrit=5
73 | 3000000 | 0 | XFOIL ncrit=12
74 | 3000000 | 0 | JavaFoil+Calcfoil stall+Eppler ext transition
75 | 3000000 | 0 | NF ncrit=5
76 | 3000000 | 0 | NF ncrit=9
77 | 3000000 | 0 | NF ncrit=12
78 | 3000000 | 0.1 | JavaFoil+Calcfoil stall+Eppler ext transition
79 | 3000000 | 0.25 | JavaFoil+Calcfoil stall+Eppler ext transition
80 | 3000000 | 0.5 | JavaFoil+Calcfoil stall+Eppler ext transition
81 | 4000000 | 0 | XFOIL ncrit=9
82 | 4000000 | 0 | XFOIL ncrit=5
83 | 4000000 | 0 | XFOIL ncrit=12
84 | 4000000 | 0 | JavaFoil+Calcfoil stall+Eppler ext transition
85 | 4000000 | 0 | NF ncrit=5
86 | 4000000 | 0 | NF ncrit=9
87 | 4000000 | 0 | NF ncrit=12
88 | 4000000 | 0.1 | JavaFoil+Calcfoil stall+Eppler ext transition
89 | 4000000 | 0.25 | JavaFoil+Calcfoil stall+Eppler ext transition
90 | 4000000 | 0.5 | JavaFoil+Calcfoil stall+Eppler ext transition
91 | 5000000 | 0 | XFOIL ncrit=9
92 | 5000000 | 0 | XFOIL ncrit=5
93 | 5000000 | 0 | XFOIL ncrit=12
94 | 5000000 | 0 | JavaFoil+Calcfoil stall+Eppler ext transition
95 | 5000000 | 0 | NF ncrit=5
96 | 5000000 | 0 | NF ncrit=9
97 | 5000000 | 0 | NF ncrit=12
98 | 5000000 | 0.1 | JavaFoil+Calcfoil stall+Eppler ext transition
99 | 5000000 | 0.25 | JavaFoil+Calcfoil stall+Eppler ext transition
100 | 5000000 | 0.5 | JavaFoil+Calcfoil stall+Eppler ext transition
101 | 6000000 | 0 | XFOIL ncrit=9
102 | 6000000 | 0 | XFOIL ncrit=5
103 | 6000000 | 0 | XFOIL ncrit=12
104 | 6000000 | 0 | JavaFoil+Calcfoil stall+Eppler ext transition
105 | 6000000 | 0 | NF ncrit=5
106 | 6000000 | 0 | NF ncrit=9
107 | 6000000 | 0 | NF ncrit=12
108 | 6000000 | 0.1 | JavaFoil+Calcfoil stall+Eppler ext transition
109 | 6000000 | 0.25 | JavaFoil+Calcfoil stall+Eppler ext transition
110 | 6000000 | 0.5 | JavaFoil+Calcfoil stall+Eppler ext transition
111 | 7000000 | 0 | XFOIL ncrit=9
112 | 7000000 | 0 | XFOIL ncrit=5
113 | 7000000 | 0 | XFOIL ncrit=12
114 | 7000000 | 0 | JavaFoil+Calcfoil stall+Eppler ext transition
115 | 7000000 | 0 | NF ncrit=5
116 | 7000000 | 0 | NF ncrit=9
117 | 7000000 | 0 | NF ncrit=12
118 | 7000000 | 0.1 | JavaFoil+Calcfoil stall+Eppler ext transition
119 | 7000000 | 0.25 | JavaFoil+Calcfoil stall+Eppler ext transition
120 | 7000000 | 0.5 | JavaFoil+Calcfoil stall+Eppler ext transition
121 | 8000000 | 0 | XFOIL ncrit=9
122 | 8000000 | 0 | XFOIL ncrit=5
123 | 8000000 | 0 | XFOIL ncrit=12
124 | 8000000 | 0 | JavaFoil+Calcfoil stall+Eppler ext transition
125 | 8000000 | 0 | NF ncrit=5
126 | 8000000 | 0 | NF ncrit=9
127 | 8000000 | 0 | NF ncrit=12
128 | 8000000 | 0.1 | JavaFoil+Calcfoil stall+Eppler ext transition
129 | 8000000 | 0.25 | JavaFoil+Calcfoil stall+Eppler ext transition
130 | 8000000 | 0.5 | JavaFoil+Calcfoil stall+Eppler ext transition
131 | 10000000 | 0 | XFOIL ncrit=9
132 | 10000000 | 0 | XFOIL ncrit=5
133 | 10000000 | 0 | XFOIL ncrit=12
134 | 10000000 | 0 | JavaFoil+Calcfoil stall+Eppler ext transition
135 | 10000000 | 0 | NF ncrit=5
136 | 10000000 | 0 | NF ncrit=9
137 | 10000000 | 0 | NF ncrit=12
138 | 10000000 | 0.1 | JavaFoil+Calcfoil stall+Eppler ext transition
139 | 10000000 | 0.25 | JavaFoil+Calcfoil stall+Eppler ext transition
140 | 10000000 | 0.5 | JavaFoil+Calcfoil stall+Eppler ext transition
141 | 12000000 | 0 | XFOIL ncrit=9
142 | 12000000 | 0 | XFOIL ncrit=5
143 | 12000000 | 0 | XFOIL ncrit=12
144 | 12000000 | 0 | JavaFoil+Calcfoil stall+Eppler ext transition
145 | 12000000 | 0 | NF ncrit=5
146 | 12000000 | 0 | NF ncrit=9
147 | 12000000 | 0 | NF ncrit=12
148 | 12000000 | 0.1 | JavaFoil+Calcfoil stall+Eppler ext transition
149 | 12000000 | 0.25 | JavaFoil+Calcfoil stall+Eppler ext transition
150 | 12000000 | 0.5 | JavaFoil+Calcfoil stall+Eppler ext transition
151 | 14000000 | 0 | XFOIL ncrit=9
152 | 14000000 | 0 | XFOIL ncrit=5
153 | 14000000 | 0 | XFOIL ncrit=12
154 | 14000000 | 0 | JavaFoil+Calcfoil stall+Eppler ext transition
155 | 14000000 | 0 | NF ncrit=5
156 | 14000000 | 0 | NF ncrit=9
157 | 14000000 | 0 | NF ncrit=12
158 | 14000000 | 0.1 | JavaFoil+Calcfoil stall+Eppler ext transition
159 | 14000000 | 0.25 | JavaFoil+Calcfoil stall+Eppler ext transition
160 | 14000000 | 0.5 | JavaFoil+Calcfoil stall+Eppler ext transition
161 | 16000000 | 0 | XFOIL ncrit=9
162 | 16000000 | 0 | XFOIL ncrit=5
163 | 16000000 | 0 | XFOIL ncrit=12
164 | 16000000 | 0 | JavaFoil+Calcfoil stall+Eppler ext transition
165 | 16000000 | 0 | NF ncrit=5
166 | 16000000 | 0 | NF ncrit=9
167 | 16000000 | 0 | NF ncrit=12
168 | 16000000 | 0.1 | JavaFoil+Calcfoil stall+Eppler ext transition
169 | 16000000 | 0.25 | JavaFoil+Calcfoil stall+Eppler ext transition
170 | 16000000 | 0.5 | JavaFoil+Calcfoil stall+Eppler ext transition
171 | 18000000 | 0 | XFOIL ncrit=9
172 | 18000000 | 0 | XFOIL ncrit=5
173 | 18000000 | 0 | XFOIL ncrit=12
174 | 18000000 | 0 | JavaFoil+Calcfoil stall+Eppler ext transition
175 | 18000000 | 0 | NF ncrit=5
176 | 18000000 | 0 | NF ncrit=9
177 | 18000000 | 0 | NF ncrit=12
178 | 18000000 | 0.1 | JavaFoil+Calcfoil stall+Eppler ext transition
179 | 18000000 | 0.25 | JavaFoil+Calcfoil stall+Eppler ext transition
180 | 18000000 | 0.5 | JavaFoil+Calcfoil stall+Eppler ext transition
181 | 20000000 | 0 | XFOIL ncrit=9
182 | 20000000 | 0 | XFOIL ncrit=5
183 | 20000000 | 0 | XFOIL ncrit=12
184 | 20000000 | 0 | JavaFoil+Calcfoil stall+Eppler ext transition
185 | 20000000 | 0 | NF ncrit=5
186 | 20000000 | 0 | NF ncrit=9
187 | 20000000 | 0 | NF ncrit=12
188 | 20000000 | 0.1 | JavaFoil+Calcfoil stall+Eppler ext transition
189 | 20000000 | 0.25 | JavaFoil+Calcfoil stall+Eppler ext transition
190 | 20000000 | 0.5 | JavaFoil+Calcfoil stall+Eppler ext transition

## 1. Re 50k Mach 0.00 (1)
BIGFOIL.COM POLAR EXPORT
NACA M16 (NACA-TR-221)
NACA M16 (NACA-TR-221) |  |  |  | Cl Max: | 0.9433 | at alpha= | 20 | deg
XFOIL ncrit=9 |  |  |  | L/D Max: | 18.3902 | at alpha= | 4 | deg
Re: | 50000 |  |  | Cd Min: | 0.01459 | at alpha= | 0 | deg
Mach: | 0 |  |  | Cl=0 at alpha= | -0.0070588 | deg
|  |  |  | @ Cl=0.1, Cd= | 0.014835
|  |  |  | @ Cl=0.4, Cd= | 0.021958
|  |  |  | @ Cl=0.6, Cd= | 0.039526
alpha (deg) | Cl | Cd | Cm | Cl/Cd
-20 | -0.9399 | 0.27238 | 0.1011 | -3.4507
-19.5 | -0.926 | 0.2699 | 0.0949 | -3.4309
-19 | -0.9179 | 0.27128 | 0.0878 | -3.3836
-18.5 | -0.8901 | 0.25273 | 0.088 | -3.5219
-18 | -0.8726 | 0.24577 | 0.0844 | -3.5505
-17.5 | -0.8573 | 0.24022 | 0.0797 | -3.5688
-17 | -0.8495 | 0.2391 | 0.073 | -3.5529
-16.5 | -0.8267 | 0.22664 | 0.0714 | -3.6476
-16 | -0.809 | 0.21903 | 0.0686 | -3.6936
-15.5 | -0.7986 | 0.2145 | 0.0634 | -3.7231
-15 | -0.7902 | 0.20911 | 0.0585 | -3.7789
-14.5 | -0.7661 | 0.19829 | 0.0578 | -3.8635
-14 | -0.7632 | 0.19463 | 0.0522 | -3.9213
-13.5 | -0.7422 | 0.18416 | 0.051 | -4.0302
-13 | -0.7371 | 0.17864 | 0.0468 | -4.1262
-12.5 | -0.7213 | 0.16957 | 0.0451 | -4.2537
-12 | -0.7248 | 0.16475 | 0.0398 | -4.3994
-11.5 | -0.7047 | 0.15481 | 0.0396 | -4.552
-11 | -0.6992 | 0.14704 | 0.0368 | -4.7552
-10.5 | -0.7118 | 0.14192 | 0.0309 | -5.0155
-10 | -0.7041 | 0.13349 | 0.0294 | -5.2746
-9.5 | -0.6853 | 0.12388 | 0.0305 | -5.532
-9 | -0.6854 | 0.1167 | 0.0285 | -5.8732
-8.5 | -0.68 | 0.1089 | 0.0282 | -6.2443
-8 | -0.6846 | 0.10184 | 0.0269 | -6.7223
-7.5 | -0.6795 | 0.09437 | 0.0285 | -7.2004
-7 | -0.6642 | 0.08643 | 0.0323 | -7.6848
-6.5 | -0.6636 | 0.05797 | -0.011 | -11.4473
-6 | -0.6323 | 0.04805 | -0.0113 | -13.1592
-5.5 | -0.592 | 0.03939 | -0.0104 | -15.0292
-5 | -0.5513 | 0.03344 | -0.0092 | -16.4862
-4.5 | -0.496 | 0.02748 | -0.0074 | -18.0495
-4 | -0.4404 | 0.02383 | -0.006 | -18.4809
-3.5 | -0.384 | 0.0211 | -0.0047 | -18.1991
-3 | -0.2511 | 0.01657 | -0.0104 | -15.1539
-2.5 | -0.2105 | 0.0158 | -0.0094 | -13.3228
-2 | -0.1688 | 0.01529 | -0.0079 | -11.0399
-1.5 | -0.1267 | 0.01495 | -0.0062 | -8.4749
-1 | -0.0843 | 0.01474 | -0.0044 | -5.7191
-0.5 | -0.0419 | 0.01462 | -0.0024 | -2.8659
0 | 0.0006 | 0.01459 | -0.0003 | 0.041124
0.5 | 0.0431 | 0.01463 | 0.0017 | 2.946
1 | 0.0856 | 0.01476 | 0.0037 | 5.7995
1.5 | 0.1281 | 0.01498 | 0.0055 | 8.5514
2 | 0.1704 | 0.01532 | 0.0071 | 11.1227
2.5 | 0.2122 | 0.01585 | 0.0085 | 13.388
3 | 0.253 | 0.01663 | 0.0095 | 15.2135
3.5 | 0.3875 | 0.02134 | 0.0037 | 18.1584
4 | 0.4421 | 0.02404 | 0.0049 | 18.3902
4.5 | 0.4988 | 0.02756 | 0.0062 | 18.0987
5 | 0.5556 | 0.03262 | 0.0076 | 17.0325
5.5 | 0.6053 | 0.04035 | 0.009 | 15.0012
6 | 0.6416 | 0.04856 | 0.0099 | 13.2125
6.5 | 0.6772 | 0.06034 | 0.0092 | 11.2231
7 | 0.6488 | 0.08653 | -0.0461 | 7.498
7.5 | 0.6839 | 0.09416 | -0.0325 | 7.2632
8 | 0.6852 | 0.10156 | -0.0312 | 6.7468
8.5 | 0.6808 | 0.10855 | -0.0319 | 6.2718
9 | 0.6851 | 0.11623 | -0.0322 | 5.8943
9.5 | 0.6888 | 0.12406 | -0.0331 | 5.5522
10 | 0.7038 | 0.13293 | -0.0323 | 5.2945
10.5 | 0.702 | 0.14001 | -0.0353 | 5.0139
11 | 0.7059 | 0.14752 | -0.0377 | 4.7851
11.5 | 0.7167 | 0.15596 | -0.0392 | 4.5954
12 | 0.737 | 0.1662 | -0.0392 | 4.4344
12.5 | 0.7248 | 0.1696 | -0.0462 | 4.2736
13 | 0.746 | 0.17995 | -0.0467 | 4.1456
13.5 | 0.7454 | 0.1842 | -0.0521 | 4.0467
14 | 0.7701 | 0.19582 | -0.0525 | 3.9327
14.5 | 0.77 | 0.19866 | -0.0587 | 3.876
15 | 0.7895 | 0.20757 | -0.0604 | 3.8035
15.5 | 0.8024 | 0.21504 | -0.0642 | 3.7314
16 | 0.8125 | 0.21953 | -0.0696 | 3.7011
16.5 | 0.8309 | 0.22764 | -0.0721 | 3.6501
17 | 0.8511 | 0.23866 | -0.0744 | 3.5662
17.5 | 0.8603 | 0.2406 | -0.0809 | 3.5756
18 | 0.8762 | 0.24669 | -0.0854 | 3.5518
18.5 | 0.8946 | 0.25464 | -0.0884 | 3.5132
19 | 0.9177 | 0.26913 | -0.0898 | 3.4099
19.5 | 0.9278 | 0.26903 | -0.0968 | 3.4487
20 | 0.9433 | 0.27333 | -0.1024 | 3.4511

## 2. Re 50k Mach 0.00 (2)
BIGFOIL.COM POLAR EXPORT
NACA M16 (NACA-TR-221)
NACA M16 (NACA-TR-221) |  |  |  | Cl Max: | 0.9434 | at alpha= | 20 | deg
XFOIL ncrit=5 |  |  |  | L/D Max: | 19.4346 | at alpha= | 4.5 | deg
Re: | 50000 |  |  | Cd Min: | 0.01459 | at alpha= | 0 | deg
Mach: | 0 |  |  | Cl=0 at alpha= | -0.0070588 | deg
|  |  |  | @ Cl=0.1, Cd= | 0.014835
|  |  |  | @ Cl=0.4, Cd= | 0.021502
|  |  |  | @ Cl=0.6, Cd= | 0.034457
alpha (deg) | Cl | Cd | Cm | Cl/Cd
-20 | -0.9382 | 0.27091 | 0.1005 | -3.4631
-19.5 | -0.9208 | 0.26385 | 0.0968 | -3.4899
-19 | -0.9037 | 0.25723 | 0.0927 | -3.5132
-18.5 | -0.8867 | 0.2507 | 0.0885 | -3.5369
-18 | -0.87 | 0.24419 | 0.0842 | -3.5628
-17.5 | -0.8538 | 0.23793 | 0.0797 | -3.5885
-17 | -0.8394 | 0.23262 | 0.0744 | -3.6085
-16.5 | -0.8273 | 0.22795 | 0.0689 | -3.6293
-16 | -0.8169 | 0.22314 | 0.0636 | -3.6609
-15.5 | -0.8073 | 0.21776 | 0.0587 | -3.7073
-15 | -0.7783 | 0.20322 | 0.0592 | -3.8298
-14.5 | -0.7626 | 0.19559 | 0.0563 | -3.899
-14 | -0.7488 | 0.18824 | 0.053 | -3.9779
-13.5 | -0.7363 | 0.18079 | 0.0495 | -4.0727
-13 | -0.7252 | 0.17312 | 0.0459 | -4.189
-12.5 | -0.7177 | 0.16403 | 0.0398 | -4.3754
-12 | -0.7037 | 0.15527 | 0.0386 | -4.5321
-11.5 | -0.6955 | 0.14688 | 0.0354 | -4.7352
-11 | -0.6894 | 0.13826 | 0.0319 | -4.9863
-10.5 | -0.6851 | 0.12935 | 0.0281 | -5.2965
-10 | -0.6829 | 0.12008 | 0.024 | -5.687
-9.5 | -0.6829 | 0.11034 | 0.0193 | -6.1891
-9 | -0.6859 | 0.09976 | 0.0132 | -6.8755
-8.5 | -0.6928 | 0.0866 | 0.0028 | -8
-8 | -0.6976 | 0.07467 | -0.0048 | -9.3424
-7.5 | -0.697 | 0.06445 | -0.0083 | -10.8146
-7 | -0.6856 | 0.05435 | -0.01 | -12.6145
-6 | -0.6262 | 0.03754 | -0.0092 | -16.6809
-5.5 | -0.5803 | 0.03134 | -0.0076 | -18.5163
-5 | -0.532 | 0.02805 | -0.0067 | -18.9661
-4.5 | -0.4821 | 0.02475 | -0.0053 | -19.4788
-4 | -0.4314 | 0.02251 | -0.0041 | -19.1648
-3.5 | -0.3803 | 0.0206 | -0.003 | -18.4612
-3 | -0.3349 | 0.01766 | -0.0019 | -18.9638
-2.5 | -0.2105 | 0.0158 | -0.0094 | -13.3228
-2 | -0.1688 | 0.01529 | -0.0079 | -11.0399
-1.5 | -0.1267 | 0.01495 | -0.0062 | -8.4749
-1 | -0.0843 | 0.01474 | -0.0044 | -5.7191
-0.5 | -0.0419 | 0.01462 | -0.0024 | -2.8659
0 | 0.0006 | 0.01459 | -0.0003 | 0.041124
0.5 | 0.0431 | 0.01463 | 0.0017 | 2.946
1 | 0.0856 | 0.01476 | 0.0037 | 5.7995
1.5 | 0.1281 | 0.01498 | 0.0055 | 8.5514
2 | 0.1704 | 0.01532 | 0.0071 | 11.1227
2.5 | 0.2122 | 0.01585 | 0.0085 | 13.388
3 | 0.3373 | 0.01782 | 0.0009 | 18.9282
3.5 | 0.3829 | 0.02084 | 0.002 | 18.3733
4 | 0.4338 | 0.02281 | 0.003 | 19.018
4.5 | 0.4847 | 0.02494 | 0.0042 | 19.4346
5 | 0.5374 | 0.02814 | 0.0058 | 19.0974
5.5 | 0.5887 | 0.03331 | 0.0074 | 17.6734
6 | 0.6295 | 0.03745 | 0.008 | 16.8091
6.5 | 0.667 | 0.04611 | 0.0092 | 14.4654
7 | 0.6924 | 0.05473 | 0.009 | 12.6512
7.5 | 0.7041 | 0.06495 | 0.007 | 10.8406
8 | 0.7032 | 0.07654 | 0.0021 | 9.1874
8.5 | 0.6951 | 0.08889 | -0.0068 | 7.8198
9 | 0.6897 | 0.10018 | -0.0147 | 6.8846
9.5 | 0.6877 | 0.11024 | -0.0202 | 6.2382
10 | 0.688 | 0.11976 | -0.0247 | 5.7448
10.5 | 0.6904 | 0.12895 | -0.0288 | 5.354
11 | 0.6946 | 0.13788 | -0.0325 | 5.0377
11.5 | 0.7006 | 0.14657 | -0.0359 | 4.78
12 | 0.7087 | 0.15505 | -0.039 | 4.5708
12.5 | 0.7222 | 0.16507 | -0.0421 | 4.3751
13 | 0.7289 | 0.17323 | -0.0469 | 4.2077
13.5 | 0.7401 | 0.18095 | -0.0504 | 4.0901
14 | 0.7524 | 0.18842 | -0.054 | 3.9932
14.5 | 0.766 | 0.1958 | -0.0573 | 3.9122
15 | 0.7816 | 0.20345 | -0.0602 | 3.8417
15.5 | 0.8104 | 0.21799 | -0.0596 | 3.7176
16 | 0.8194 | 0.2232 | -0.0648 | 3.6711
16.5 | 0.8296 | 0.22788 | -0.0702 | 3.6405
17 | 0.8419 | 0.2326 | -0.0759 | 3.6195
17.5 | 0.857 | 0.23845 | -0.0809 | 3.594
18 | 0.8734 | 0.24503 | -0.0853 | 3.5645
18.5 | 0.8903 | 0.25173 | -0.0895 | 3.5367
19 | 0.9074 | 0.25847 | -0.0936 | 3.5107
19.5 | 0.9248 | 0.26554 | -0.0973 | 3.4827
20 | 0.9434 | 0.275 | -0.0999 | 3.4305

## 3. Re 50k Mach 0.00 (3)
BIGFOIL.COM POLAR EXPORT
NACA M16 (NACA-TR-221)
NACA M16 (NACA-TR-221) |  |  |  | Cl Max: | 0.9448 | at alpha= | 20 | deg
XFOIL ncrit=12 |  |  |  | L/D Max: | 17.9355 | at alpha= | 4 | deg
Re: | 50000 |  |  | Cd Min: | 0.01459 | at alpha= | 0 | deg
Mach: | 0 |  |  | Cl=0 at alpha= | -0.0070588 | deg
|  |  |  | @ Cl=0.1, Cd= | 0.014835
|  |  |  | @ Cl=0.4, Cd= | 0.022999
|  |  |  | @ Cl=0.6, Cd= | 0.086304
alpha (deg) | Cl | Cd | Cm | Cl/Cd
-20 | -0.9416 | 0.27372 | 0.1011 | -3.44
-19.5 | -0.9308 | 0.27424 | 0.0941 | -3.3941
-19 | -0.9095 | 0.26126 | 0.0918 | -3.4812
-18.5 | -0.8907 | 0.25325 | 0.0888 | -3.5171
-18 | -0.8757 | 0.2482 | 0.084 | -3.5282
-17.5 | -0.8708 | 0.24975 | 0.0768 | -3.4867
-17 | -0.8423 | 0.23361 | 0.0766 | -3.6056
-16.5 | -0.8277 | 0.22791 | 0.0724 | -3.6317
-16 | -0.8282 | 0.22941 | 0.0652 | -3.6101
-15.5 | -0.7961 | 0.21335 | 0.0657 | -3.7314
-15 | -0.7933 | 0.21153 | 0.0596 | -3.7503
-14.5 | -0.7681 | 0.1995 | 0.0589 | -3.8501
-14 | -0.7697 | 0.19749 | 0.0531 | -3.8974
-13.5 | -0.7441 | 0.18577 | 0.0526 | -4.0055
-13 | -0.7345 | 0.1786 | 0.0495 | -4.1125
-12.5 | -0.7366 | 0.17454 | 0.0449 | -4.2202
-12 | -0.7208 | 0.16545 | 0.0437 | -4.3566
-11.5 | -0.7099 | 0.15734 | 0.0419 | -4.5119
-11 | -0.7037 | 0.14991 | 0.0399 | -4.6941
-10.5 | -0.7053 | 0.14344 | 0.0371 | -4.917
-10 | -0.6861 | 0.13397 | 0.0379 | -5.1213
-9.5 | -0.6786 | 0.12624 | 0.0376 | -5.3755
-9 | -0.6785 | 0.11942 | 0.0371 | -5.6816
-8.5 | -0.6696 | 0.11179 | 0.0387 | -5.9898
-8 | -0.653 | 0.10362 | 0.0417 | -6.3019
-7.5 | -0.648 | 0.09684 | 0.0451 | -6.6914
-7 | -0.5971 | 0.08749 | 0.0578 | -6.8248
-6.5 | -0.5512 | 0.0778 | 0.0599 | -7.0848
-5 | -0.5789 | 0.03945 | -0.0056 | -14.6743
-4.5 | -0.513 | 0.02998 | -0.0075 | -17.1114
-4 | -0.4535 | 0.02516 | -0.0064 | -18.0246
-3 | -0.2511 | 0.01657 | -0.0104 | -15.1539
-2.5 | -0.2105 | 0.0158 | -0.0094 | -13.3228
-2 | -0.1688 | 0.01529 | -0.0079 | -11.0399
-1.5 | -0.1267 | 0.01495 | -0.0062 | -8.4749
-1 | -0.0843 | 0.01474 | -0.0044 | -5.7191
-0.5 | -0.0419 | 0.01462 | -0.0024 | -2.8659
0 | 0.0006 | 0.01459 | -0.0003 | 0.041124
0.5 | 0.0431 | 0.01463 | 0.0017 | 2.946
1 | 0.0856 | 0.01476 | 0.0037 | 5.7995
1.5 | 0.1281 | 0.01498 | 0.0055 | 8.5514
2 | 0.1704 | 0.01532 | 0.0071 | 11.1227
2.5 | 0.2122 | 0.01585 | 0.0085 | 13.388
3 | 0.253 | 0.01663 | 0.0095 | 15.2135
4 | 0.4561 | 0.02543 | 0.0055 | 17.9355
4.5 | 0.5156 | 0.03 | 0.0064 | 17.1867
5 | 0.5776 | 0.0373 | 0.0055 | 15.4853
6.5 | 0.5542 | 0.07796 | -0.061 | 7.1088
7 | 0.6036 | 0.08696 | -0.0601 | 6.9411
7.5 | 0.63 | 0.09488 | -0.0544 | 6.64
8 | 0.6521 | 0.10296 | -0.0465 | 6.3335
8.5 | 0.6681 | 0.11064 | -0.0418 | 6.0385
9 | 0.6765 | 0.11835 | -0.0404 | 5.7161
9.5 | 0.6873 | 0.12665 | -0.0395 | 5.4268
10 | 0.6915 | 0.13402 | -0.0399 | 5.1597
10.5 | 0.7025 | 0.14231 | -0.0399 | 4.9364
11 | 0.7014 | 0.14863 | -0.0423 | 4.7191
11.5 | 0.7251 | 0.15922 | -0.0414 | 4.5541
12 | 0.7334 | 0.16713 | -0.0434 | 4.3882
12.5 | 0.748 | 0.17623 | -0.0448 | 4.2445
13 | 0.7362 | 0.17833 | -0.0509 | 4.1283
13.5 | 0.75 | 0.18655 | -0.0531 | 4.0204
14 | 0.7771 | 0.19889 | -0.0534 | 3.9072
14.5 | 0.7719 | 0.19986 | -0.0598 | 3.8622
15 | 0.7983 | 0.21245 | -0.0603 | 3.7576
15.5 | 0.7997 | 0.21381 | -0.0666 | 3.7402
16 | 0.8312 | 0.22967 | -0.0662 | 3.6191
16.5 | 0.8309 | 0.22835 | -0.0734 | 3.6387
17 | 0.846 | 0.23442 | -0.0775 | 3.6089
17.5 | 0.8714 | 0.2487 | -0.0783 | 3.5038
18 | 0.8784 | 0.24845 | -0.0853 | 3.5355
18.5 | 0.8944 | 0.25436 | -0.0897 | 3.5163
19 | 0.9183 | 0.2679 | -0.0907 | 3.4278
19.5 | 0.9316 | 0.27254 | -0.0961 | 3.4182
20 | 0.9448 | 0.27443 | -0.1024 | 3.4428

## 4. Re 50k Mach 0.00 (4)
BIGFOIL.COM POLAR EXPORT
NACA M16 (NACA-TR-221)
NACA M16 (NACA-TR-221) |  |  |  | Cl Max: | 0.944 | at alpha= | 11 | deg
JavaFoil+Calcfoil stall+Eppler ext transition |  |  |  | L/D Max: | 32.855 | at alpha= | 5.5 | deg
Re: | 50000 |  |  | Cd Min: | 0.01598 | at alpha= | 0 | deg
Mach: | 0 |  |  | Cl=0 at alpha= | -1.8721 | deg
|  |  |  | @ Cl=0.1, Cd= | 0.040229
|  |  |  | @ Cl=0.4, Cd= | 0.016704
|  |  |  | @ Cl=0.6, Cd= | 0.022078
alpha (deg) | Cl | Cd | Cm | Cl/Cd
-15 | -0.331 | 0.34724 | 0.004 | -0.953
-14.5 | -0.347 | 0.31967 | 0.004 | -1.085
-14 | -0.363 | 0.28519 | 0.004 | -1.272
-13.5 | -0.378 | 0.25991 | 0.003 | -1.456
-13 | -0.394 | 0.2441 | 0.003 | -1.612
-12.5 | -0.408 | 0.22241 | 0.003 | -1.834
-12 | -0.421 | 0.20101 | 0.003 | -2.094
-11.5 | -0.432 | 0.18231 | 0.002 | -2.37
-11 | -0.441 | 0.16508 | 0.002 | -2.672
-10.5 | -0.448 | 0.15034 | 0.002 | -2.977
-10 | -0.451 | 0.13826 | 0.002 | -3.26
-9.5 | -0.45 | 0.12394 | 0.001 | -3.633
-9 | -0.446 | 0.11322 | 0.001 | -3.937
-8.5 | -0.437 | 0.10302 | 0.001 | -4.242
-8 | -0.424 | 0.09654 | 0 | -4.389
-7.5 | -0.406 | 0.08732 | 0 | -4.65
-7 | -0.384 | 0.08016 | -0.001 | -4.792
-6.5 | -0.356 | 0.07463 | -0.001 | -4.777
-6 | -0.323 | 0.06797 | -0.001 | -4.757
-5.5 | -0.289 | 0.06244 | -0.002 | -4.622
-5 | -0.252 | 0.05852 | -0.002 | -4.313
-4.5 | -0.215 | 0.05465 | -0.003 | -3.93
-4 | -0.176 | 0.05174 | -0.003 | -3.402
-3.5 | -0.136 | 0.04834 | -0.004 | -2.816
-3 | -0.095 | 0.04592 | -0.004 | -2.075
-2.5 | -0.054 | 0.0442 | -0.004 | -1.214
-2 | -0.011 | 0.04248 | -0.005 | -0.266
-1.5 | 0.032 | 0.04129 | -0.005 | 0.766
-1 | 0.075 | 0.04057 | -0.006 | 1.849
-0.5 | 0.119 | 0.03997 | -0.006 | 2.972
0 | 0.197 | 0.01598 | -0.006 | 12.3
0.5 | 0.249 | 0.01601 | -0.007 | 15.572
1 | 0.302 | 0.0161 | -0.007 | 18.759
1.5 | 0.354 | 0.01635 | -0.008 | 21.676
2 | 0.406 | 0.01675 | -0.008 | 24.255
2.5 | 0.458 | 0.01726 | -0.009 | 26.503
3 | 0.508 | 0.0179 | -0.009 | 28.381
3.5 | 0.561 | 0.01843 | -0.01 | 30.424
4 | 0.612 | 0.0232 | -0.022 | 26.391
4.5 | 0.663 | 0.02394 | -0.023 | 27.692
5 | 0.734 | 0.02291 | -0.024 | 32.057
5.5 | 0.784 | 0.02387 | -0.025 | 32.855
6 | 0.694 | 0.04727 | -0.013 | 14.682
6.5 | 0.736 | 0.05021 | -0.013 | 14.668
7 | 0.778 | 0.05322 | -0.014 | 14.61
7.5 | 0.814 | 0.05758 | -0.014 | 14.144
8 | 0.848 | 0.06142 | -0.014 | 13.802
8.5 | 0.877 | 0.06508 | -0.014 | 13.474
9 | 0.901 | 0.07072 | -0.013 | 12.744
9.5 | 0.921 | 0.07698 | -0.013 | 11.962
10 | 0.935 | 0.08376 | -0.013 | 11.16
10.5 | 0.943 | 0.09054 | -0.013 | 10.41
11 | 0.944 | 0.09883 | -0.013 | 9.554
11.5 | 0.94 | 0.10798 | -0.013 | 8.701
12 | 0.929 | 0.11854 | -0.013 | 7.836
12.5 | 0.912 | 0.13013 | -0.013 | 7.012
13 | 0.891 | 0.14318 | -0.013 | 6.223
13.5 | 0.865 | 0.15582 | -0.014 | 5.553
14 | 0.836 | 0.17153 | -0.014 | 4.874
14.5 | 0.804 | 0.18703 | -0.014 | 4.298
15 | 0.77 | 0.20814 | -0.014 | 3.698
15.5 | 0.734 | 0.22962 | -0.014 | 3.199
16 | 0.699 | 0.25401 | -0.015 | 2.75

## 5. Re 50k Mach 0.00 (5)
BIGFOIL.COM POLAR EXPORT
NACA M16 (NACA-TR-221)
NACA M16 (NACA-TR-221) |  |  |  | Cl Max: | 1.1177 | at alpha= | 10.5 | deg
NF ncrit=5 |  |  |  | L/D Max: | 37.8943 | at alpha= | 7 | deg
Re: | 50000 |  |  | Cd Min: | 0.019108 | at alpha= | 1 | deg
Mach: | 0 |  |  | Cl=0 at alpha= | -2.43 | deg
|  |  |  | @ Cl=0.1, Cd= | 0.029113
|  |  |  | @ Cl=0.4, Cd= | 0.019365
|  |  |  | @ Cl=0.6, Cd= | 0.021523
alpha (deg) | Cl | Cd | Cm | Cl/Cd
-12.5 | -0.58173 | 0.17 | 0.042119 | -3.4219
-12 | -0.56651 | 0.16364 | 0.038581 | -3.462
-11.5 | -0.55165 | 0.15718 | 0.035098 | -3.5096
-11 | -0.53706 | 0.15066 | 0.031646 | -3.5648
-7 | -0.43237 | 0.09685 | -0.00039524 | -4.4643
-6.5 | -0.40919 | 0.089674 | -0.0064347 | -4.5631
-3 | -0.0676 | 0.041039 | -0.048861 | -1.6472
-2.5 | -0.0080413 | 0.036163 | -0.049304 | -0.22236
-2 | 0.049366 | 0.03216 | -0.0483 | 1.535
-1.5 | 0.10581 | 0.028763 | -0.047352 | 3.6788
-1 | 0.16287 | 0.025957 | -0.046578 | 6.2747
-0.5 | 0.22149 | 0.023961 | -0.046327 | 9.2437
0 | 0.27893 | 0.022572 | -0.045916 | 12.3574
0.5 | 0.33038 | 0.021751 | -0.044736 | 15.1893
1 | 0.4075 | 0.019108 | -0.048105 | 21.3263
1.5 | 0.45208 | 0.019658 | -0.046093 | 22.9977
2 | 0.50025 | 0.020238 | -0.044564 | 24.7184
2.5 | 0.55007 | 0.020861 | -0.043581 | 26.368
3 | 0.60063 | 0.021531 | -0.042793 | 27.8959
3.5 | 0.65121 | 0.022267 | -0.04206 | 29.2455
4 | 0.70155 | 0.023095 | -0.041353 | 30.3768
4.5 | 0.75159 | 0.024043 | -0.040666 | 31.2598
5 | 0.80138 | 0.025136 | -0.039998 | 31.8819
5.5 | 0.85111 | 0.026395 | -0.039284 | 32.245
6 | 0.90044 | 0.027724 | -0.038203 | 32.4782
6.5 | 0.94725 | 0.028137 | -0.035637 | 33.6652
7 | 0.98504 | 0.025994 | -0.030225 | 37.8943
7.5 | 0.98837 | 0.03074 | -0.024294 | 32.1523
8 | 0.9952 | 0.037278 | -0.022281 | 26.6968
8.5 | 1.0018 | 0.041844 | -0.019819 | 23.942
9 | 1.0069 | 0.04614 | -0.016034 | 21.8237
9.5 | 1.0357 | 0.049909 | -0.012635 | 20.7519
10 | 1.085 | 0.054002 | -0.0099427 | 20.0922
10.5 | 1.1177 | 0.059904 | -0.007047 | 18.6576
11 | 1.1175 | 0.06765 | -0.0043063 | 16.5194
11.5 | 1.0977 | 0.076421 | -0.0033964 | 14.3638
12 | 1.0695 | 0.085953 | -0.0053361 | 12.443
12.5 | 1.0375 | 0.096765 | -0.010233 | 10.7223
13 | 1.0051 | 0.10952 | -0.017632 | 9.1772
13.5 | 0.9745 | 0.12457 | -0.026994 | 7.8227
14 | 0.95047 | 0.14164 | -0.037398 | 6.7106
14.5 | 0.94404 | 0.15634 | -0.045916 | 6.0385
15 | 0.94838 | 0.16824 | -0.052641 | 5.637
15.5 | 0.95626 | 0.17869 | -0.058691 | 5.3515
16 | 0.96679 | 0.18838 | -0.064696 | 5.1321

## 6. Re 50k Mach 0.00 (6)
BIGFOIL.COM POLAR EXPORT
NACA M16 (NACA-TR-221)
NACA M16 (NACA-TR-221) |  |  |  | Cl Max: | 1.0927 | at alpha= | 9 | deg
NF ncrit=9 |  |  |  | L/D Max: | 31.4739 | at alpha= | 7.5 | deg
Re: | 50000 |  |  | Cd Min: | 0.024588 | at alpha= | 1 | deg
Mach: | 0 |  |  | Cl=0 at alpha= | -1.3426 | deg
|  |  |  | @ Cl=0.1, Cd= | 0.032218
|  |  |  | @ Cl=0.4, Cd= | 0.025712
|  |  |  | @ Cl=0.6, Cd= | 0.029793
alpha (deg) | Cl | Cd | Cm | Cl/Cd
-12 | -0.57216 | 0.16513 | 0.039199 | -3.4649
-11.5 | -0.55758 | 0.15865 | 0.035744 | -3.5144
-11 | -0.54317 | 0.15209 | 0.032295 | -3.5713
-10.5 | -0.52892 | 0.14547 | 0.028824 | -3.636
-7.5 | -0.45692 | 0.10551 | 0.0065686 | -4.3305
-7 | -0.44024 | 0.098461 | 0.0014722 | -4.4713
-6.5 | -0.41841 | 0.091174 | -0.0040388 | -4.5891
-2 | -0.25616 | 0.037492 | -0.00085459 | -6.8324
-1.5 | -0.041551 | 0.033785 | -0.042425 | -1.2298
-1 | 0.090421 | 0.032493 | -0.054805 | 2.7828
-0.5 | 0.19456 | 0.029509 | -0.061568 | 6.5934
0 | 0.28589 | 0.027575 | -0.066954 | 10.3676
0.5 | 0.36207 | 0.026717 | -0.069986 | 13.5518
1 | 0.44237 | 0.024588 | -0.073615 | 17.9912
1.5 | 0.4984 | 0.025318 | -0.07466 | 19.6856
2 | 0.54373 | 0.027121 | -0.07397 | 20.0482
2.5 | 0.58554 | 0.02907 | -0.072816 | 20.1422
3 | 0.62714 | 0.03115 | -0.071841 | 20.1329
3.5 | 0.66807 | 0.033344 | -0.070936 | 20.0357
4 | 0.70782 | 0.035692 | -0.070062 | 19.8312
4.5 | 0.74613 | 0.038306 | -0.069286 | 19.4784
5 | 0.7825 | 0.041339 | -0.068737 | 18.929
5.5 | 0.81541 | 0.045026 | -0.068475 | 18.1098
6 | 0.84255 | 0.049666 | -0.068118 | 16.9643
6.5 | 0.86303 | 0.055354 | -0.066469 | 15.5913
7 | 0.8727 | 0.056879 | -0.059832 | 15.3429
7.5 | 1.0325 | 0.032804 | -0.03198 | 31.4739
8 | 0.98955 | 0.03878 | -0.021205 | 25.5173
8.5 | 1.0119 | 0.04304 | -0.016085 | 23.5111
9 | 1.0927 | 0.045433 | -0.011424 | 24.0517

## 7. Re 50k Mach 0.00 (7)
BIGFOIL.COM POLAR EXPORT
NACA M16 (NACA-TR-221)
NACA M16 (NACA-TR-221) |  |  |  | Cl Max: | 1.0767 | at alpha= | 20 | deg
NF ncrit=12 |  |  |  | L/D Max: | 8.6982 | at alpha= | 5 | deg
Re: | 50000 |  |  | Cd Min: | 0.031161 | at alpha= | -1 | deg
Mach: | 0 |  |  | Cl=0 at alpha= | -0.048536 | deg
|  |  |  | @ Cl=0.1, Cd= | 0.032226
|  |  |  | @ Cl=0.4, Cd= | 0.046136
|  |  |  | @ Cl=0.6, Cd= | 0.069907
alpha (deg) | Cl | Cd | Cm | Cl/Cd
-12.5 | -0.59017 | 0.17217 | 0.042944 | -3.4279
-12 | -0.57523 | 0.16576 | 0.039522 | -3.4702
-11.5 | -0.56054 | 0.15924 | 0.036137 | -3.5201
-11 | -0.54604 | 0.15264 | 0.032762 | -3.5773
-8 | -0.47238 | 0.113 | 0.012355 | -4.1803
-7.5 | -0.46138 | 0.10625 | 0.0084213 | -4.3424
-7 | -0.44638 | 0.099202 | 0.0037664 | -4.4997
-6.5 | -0.42617 | 0.091898 | -0.0013557 | -4.6374
-6 | -0.40199 | 0.084493 | -0.0063117 | -4.7577
-2 | -0.28495 | 0.035469 | 0.030683 | -8.0338
-1.5 | -0.31781 | 0.03352 | 0.034398 | -9.4812
-1 | -0.24655 | 0.031161 | 0.018724 | -7.9122
0 | 0.012577 | 0.032581 | -0.03163 | 0.38602
0.5 | 0.068125 | 0.031942 | -0.032353 | 2.1328
2.5 | 0.26132 | 0.033666 | -0.036249 | 7.7623
3 | 0.29317 | 0.036211 | -0.03645 | 8.0962
3.5 | 0.32537 | 0.039067 | -0.037285 | 8.3287
4 | 0.35933 | 0.042147 | -0.038797 | 8.5257
4.5 | 0.39353 | 0.04543 | -0.040568 | 8.6623
5 | 0.42537 | 0.048903 | -0.041986 | 8.6982
7 | 0.54659 | 0.064684 | -0.047486 | 8.4502
7.5 | 0.63106 | 0.072944 | -0.060532 | 8.6513
8 | 0.68891 | 0.080625 | -0.068397 | 8.5446
8.5 | 0.71475 | 0.087696 | -0.069327 | 8.1502
9 | 0.76413 | 0.094742 | -0.071044 | 8.0654
9.5 | 0.84791 | 0.10476 | -0.068111 | 8.094
12.5 | 0.8757 | 0.16018 | -0.066174 | 5.4669
13 | 0.88306 | 0.16855 | -0.068557 | 5.2393
13.5 | 0.89118 | 0.17634 | -0.070449 | 5.0538
14 | 0.90148 | 0.18377 | -0.072507 | 4.9054
14.5 | 0.91335 | 0.19083 | -0.074741 | 4.7863
17 | 0.98661 | 0.22141 | -0.088472 | 4.456
17.5 | 1.0016 | 0.227 | -0.091536 | 4.4125
18 | 1.0164 | 0.23265 | -0.094785 | 4.3689
18.5 | 1.0311 | 0.23831 | -0.098227 | 4.3266
19 | 1.046 | 0.24397 | -0.10186 | 4.2875
19.5 | 1.0613 | 0.24965 | -0.10565 | 4.251
20 | 1.0766 | 0.25539 | -0.10957 | 4.2157

## 8. Re 50k Mach 0.10 (1)
BIGFOIL.COM POLAR EXPORT
NACA M16 (NACA-TR-221)
NACA M16 (NACA-TR-221) |  |  |  | Cl Max: | 0.94 | at alpha= | 10.5 | deg
JavaFoil+Calcfoil stall+Eppler ext transition |  |  |  | L/D Max: | 32.822 | at alpha= | 5.5 | deg
Re: | 50000 |  |  | Cd Min: | 0.01604 | at alpha= | 0.5 | deg
Mach: | 0.1 |  |  | Cl=0 at alpha= | -1.8721 | deg
|  |  |  | @ Cl=0.1, Cd= | 0.040279
|  |  |  | @ Cl=0.4, Cd= | 0.016794
|  |  |  | @ Cl=0.6, Cd= | 0.021834
alpha (deg) | Cl | Cd | Cm | Cl/Cd
-14.5 | -0.312 | 0.3433 | 0.004 | -0.908
-14 | -0.33 | 0.31546 | 0.004 | -1.045
-13.5 | -0.348 | 0.28566 | 0.003 | -1.217
-13 | -0.365 | 0.25579 | 0.003 | -1.429
-12.5 | -0.382 | 0.23539 | 0.003 | -1.624
-12 | -0.398 | 0.21324 | 0.003 | -1.867
-11.5 | -0.412 | 0.19339 | 0.002 | -2.132
-11 | -0.424 | 0.1752 | 0.002 | -2.422
-10.5 | -0.434 | 0.15741 | 0.002 | -2.755
-10 | -0.44 | 0.14282 | 0.002 | -3.078
-9.5 | -0.442 | 0.13181 | 0.001 | -3.351
-9 | -0.439 | 0.11742 | 0.001 | -3.742
-8.5 | -0.433 | 0.10736 | 0.001 | -4.029
-8 | -0.421 | 0.10046 | 0 | -4.19
-7.5 | -0.405 | 0.08982 | 0 | -4.505
-7 | -0.384 | 0.08192 | -0.001 | -4.683
-6.5 | -0.357 | 0.07408 | -0.001 | -4.814
-6 | -0.324 | 0.06901 | -0.001 | -4.691
-5.5 | -0.289 | 0.06318 | -0.002 | -4.577
-5 | -0.253 | 0.05816 | -0.002 | -4.351
-4.5 | -0.215 | 0.05507 | -0.003 | -3.913
-4 | -0.177 | 0.0515 | -0.003 | -3.429
-3.5 | -0.137 | 0.04858 | -0.004 | -2.813
-3 | -0.096 | 0.04611 | -0.004 | -2.075
-2.5 | -0.054 | 0.04436 | -0.004 | -1.214
-2 | -0.011 | 0.04258 | -0.005 | -0.266
-1.5 | 0.032 | 0.04137 | -0.005 | 0.768
-1 | 0.075 | 0.04062 | -0.006 | 1.855
-0.5 | 0.119 | 0.04002 | -0.006 | 2.983
0 | 0.197 | 0.01606 | -0.007 | 12.284
0.5 | 0.25 | 0.01604 | -0.007 | 15.614
1 | 0.303 | 0.01618 | -0.007 | 18.74
1.5 | 0.356 | 0.01643 | -0.008 | 21.654
2 | 0.408 | 0.01686 | -0.008 | 24.178
2.5 | 0.459 | 0.01738 | -0.009 | 26.406
3 | 0.511 | 0.01792 | -0.009 | 28.511
3.5 | 0.564 | 0.01846 | -0.01 | 30.549
4 | 0.615 | 0.02324 | -0.022 | 26.467
4.5 | 0.665 | 0.02409 | -0.023 | 27.607
5 | 0.738 | 0.02298 | -0.024 | 32.095
5.5 | 0.787 | 0.02398 | -0.025 | 32.822
6 | 0.697 | 0.04733 | -0.013 | 14.735
6.5 | 0.74 | 0.05015 | -0.013 | 14.753
7 | 0.781 | 0.05334 | -0.014 | 14.646
7.5 | 0.818 | 0.0578 | -0.014 | 14.153
8 | 0.851 | 0.06125 | -0.014 | 13.893
8.5 | 0.88 | 0.06574 | -0.014 | 13.383
9 | 0.903 | 0.07097 | -0.013 | 12.731
9.5 | 0.922 | 0.07759 | -0.013 | 11.883
10 | 0.934 | 0.08414 | -0.013 | 11.104
10.5 | 0.94 | 0.09164 | -0.013 | 10.26
11 | 0.939 | 0.10026 | -0.013 | 9.368
11.5 | 0.932 | 0.10972 | -0.013 | 8.491
12 | 0.917 | 0.12068 | -0.013 | 7.601
12.5 | 0.897 | 0.13262 | -0.013 | 6.764
13 | 0.871 | 0.14642 | -0.013 | 5.95
13.5 | 0.841 | 0.16354 | -0.014 | 5.142
14 | 0.807 | 0.18091 | -0.014 | 4.46
14.5 | 0.77 | 0.19894 | -0.014 | 3.87
15 | 0.731 | 0.2158 | -0.014 | 3.388
15.5 | 0.691 | 0.24106 | -0.014 | 2.868

## 9. Re 50k Mach 0.25 (1)
BIGFOIL.COM POLAR EXPORT
NACA M16 (NACA-TR-221)
NACA M16 (NACA-TR-221) |  |  |  | Cl Max: | 0.924 | at alpha= | 10 | deg
JavaFoil+Calcfoil stall+Eppler ext transition |  |  |  | L/D Max: | 32.754 | at alpha= | 5.5 | deg
Re: | 50000 |  |  | Cd Min: | 0.01635 | at alpha= | 0 | deg
Mach: | 0.25 |  |  | Cl=0 at alpha= | -1.8667 | deg
|  |  |  | @ Cl=0.1, Cd= | 0.04054
|  |  |  | @ Cl=0.4, Cd= | 0.43916
|  |  |  | @ Cl=0.6, Cd= | 0.43916
alpha (deg) | Cl | Cd | Cm | Cl/Cd
-13 | -0.056 | 1.7255 | 0.004 | -0.033
-12.5 | -0.118 | 0.79249 | 0.003 | -0.148
-12 | -0.18 | 0.49192 | 0.003 | -0.366
-11.5 | -0.229 | 0.34904 | 0.002 | -0.655
-11 | -0.271 | 0.278 | 0.002 | -0.975
-10.5 | -0.308 | 0.23528 | 0.002 | -1.311
-10 | -0.34 | 0.19359 | 0.002 | -1.756
-9.5 | -0.365 | 0.16861 | 0.001 | -2.165
-9 | -0.383 | 0.14643 | 0.001 | -2.617
-8.5 | -0.393 | 0.1292 | 0.001 | -3.045
-8 | -0.396 | 0.1114 | 0 | -3.552
-7.5 | -0.39 | 0.10416 | 0 | -3.744
-7 | -0.377 | 0.09065 | -0.001 | -4.158
-6.5 | -0.355 | 0.08111 | -0.001 | -4.373
-6 | -0.324 | 0.07378 | -0.001 | -4.392
-5.5 | -0.291 | 0.06632 | -0.002 | -4.388
-5 | -0.256 | 0.0607 | -0.002 | -4.214
-4.5 | -0.219 | 0.05702 | -0.003 | -3.833
-4 | -0.18 | 0.05307 | -0.003 | -3.386
-3.5 | -0.139 | 0.04956 | -0.004 | -2.812
-3 | -0.098 | 0.04693 | -0.004 | -2.083
-2.5 | -0.055 | 0.04467 | -0.004 | -1.234
-2 | -0.012 | 0.04302 | -0.005 | -0.27
-1.5 | 0.033 | 0.0417 | -0.005 | 0.781
-1 | 0.077 | 0.04089 | -0.006 | 1.891
-0.5 | 0.123 | 0.04019 | -0.006 | 3.049
0 | 0.202 | 0.01635 | -0.007 | 12.356
0.5 | 0.256 | 0.01637 | -0.007 | 15.655
1 | 0.311 | 0.01644 | -0.008 | 18.9
1.5 | 0.364 | 0.01675 | -0.008 | 21.76
2 | 0.418 | 0.01718 | -0.009 | 24.299
2.5 | 0.469 | 0.01786 | -0.009 | 26.278
3 | 0.523 | 0.01838 | -0.01 | 28.463
3.5 | 0.577 | 0.01897 | -0.01 | 30.405
4 | 0.629 | 0.02381 | -0.022 | 26.435
4.5 | 0.682 | 0.02453 | -0.023 | 27.779
5 | 0.755 | 0.02335 | -0.025 | 32.33
5.5 | 0.805 | 0.02458 | -0.026 | 32.754
6 | 0.716 | 0.04763 | -0.013 | 15.03
6.5 | 0.759 | 0.05055 | -0.014 | 15.019
7 | 0.801 | 0.05397 | -0.014 | 14.845
7.5 | 0.837 | 0.05771 | -0.014 | 14.508
8 | 0.869 | 0.06225 | -0.014 | 13.961
8.5 | 0.894 | 0.06742 | -0.014 | 13.265
9 | 0.913 | 0.07338 | -0.013 | 12.441
9.5 | 0.923 | 0.08096 | -0.013 | 11.405
10 | 0.924 | 0.0893 | -0.013 | 10.351
10.5 | 0.915 | 0.09975 | -0.013 | 9.168
11 | 0.893 | 0.11155 | -0.013 | 8.009
11.5 | 0.86 | 0.12612 | -0.013 | 6.822
12 | 0.816 | 0.14258 | -0.013 | 5.722
12.5 | 0.761 | 0.27493 | -0.015 | 2.768
13 | 0.695 | 0.19441 | -0.013 | 3.577
13.5 | 0.622 | 0.22917 | -0.013 | 2.714
14 | 0.542 | 0.27808 | -0.014 | 1.949
14.5 | 0.456 | 0.3421 | -0.015 | 1.334
15 | 0.365 | 0.43916 | -0.015 | 0.831

## 10. Re 50k Mach 0.50 (1)
BIGFOIL.COM POLAR EXPORT
NACA M16 (NACA-TR-221)
NACA M16 (NACA-TR-221) |  |  |  | Cl Max: | 1.127 | at alpha= | 20 | deg
JavaFoil+Calcfoil stall+Eppler ext transition |  |  |  | L/D Max: | 31.773 | at alpha= | 5 | deg
Re: | 50000 |  |  | Cd Min: | 0.01792 | at alpha= | 0.5 | deg
Mach: | 0.5 |  |  | Cl=0 at alpha= | -1.8674 | deg
|  |  |  | @ Cl=0.1, Cd= | 0.042044
|  |  |  | @ Cl=0.4, Cd= | 0.01851
|  |  |  | @ Cl=0.6, Cd= | 0.020712
alpha (deg) | Cl | Cd | Cm | Cl/Cd
-20 | -0.844 | 0.36073 | 0.012 | -2.34
-19.5 | -0.822 | 0.35517 | 0.012 | -2.315
-19 | -0.798 | 0.33296 | 0.011 | -2.397
-18.5 | -0.777 | 0.32698 | 0.01 | -2.375
-18 | -0.755 | 0.34099 | 0.009 | -2.213
-17.5 | -0.733 | 0.3281 | 0.009 | -2.234
-17 | -0.712 | 0.2941 | 0.009 | -2.421
-16.5 | -0.69 | 0.29128 | 0.008 | -2.37
-16 | -0.668 | 0.27657 | 0.008 | -2.417
-15.5 | -0.646 | 0.30531 | 0.007 | -2.115
-15 | -0.624 | 0.27542 | 0.007 | -2.266
-14.5 | -0.602 | 0.26822 | 0.006 | -2.244
-14 | -0.58 | 0.26538 | 0.006 | -2.184
-13.5 | -0.557 | 0.26056 | 0.006 | -2.138
-13 | -0.534 | 0.25586 | 0.005 | -2.088
-12.5 | -0.512 | 0.25489 | 0.005 | -2.007
-12 | -0.487 | 0.24903 | 0.004 | -1.957
-11.5 | -0.464 | 0.24265 | 0.003 | -1.912
-11 | -0.441 | 0.24216 | 0.003 | -1.82
-10.5 | -0.418 | 0.2314 | 0.002 | -1.805
-10 | -0.394 | 0.23806 | 0.002 | -1.656
-9.5 | -0.371 | 0.22516 | 0.002 | -1.647
-9 | -0.347 | 0.22211 | 0.001 | -1.564
-8.5 | -0.324 | 0.21942 | 0.001 | -1.475
-8 | -0.3 | 0.22838 | 0 | -1.313
-7.5 | -0.276 | 0.21488 | 0 | -1.284
-7 | -0.252 | 0.2126 | -0.001 | -1.185
-6.5 | -0.228 | 0.20708 | -0.001 | -1.1
-6 | -0.204 | 0.20548 | -0.002 | -0.991
-5.5 | -0.179 | 0.14719 | -0.002 | -1.219
-5 | -0.155 | 0.13936 | -0.003 | -1.112
-4.5 | -0.186 | 0.0901 | -0.003 | -2.065
-4 | -0.175 | 0.06875 | -0.003 | -2.551
-3.5 | -0.144 | 0.05937 | -0.004 | -2.417
-3 | -0.104 | 0.05267 | -0.004 | -1.969
-2.5 | -0.06 | 0.04898 | -0.005 | -1.216
-2 | -0.013 | 0.0456 | -0.005 | -0.279
-1.5 | 0.036 | 0.04387 | -0.006 | 0.818
-1 | 0.086 | 0.04231 | -0.006 | 2.024
-0.5 | 0.136 | 0.04136 | -0.007 | 3.292
0 | 0.222 | 0.01794 | -0.007 | 12.362
0.5 | 0.281 | 0.01792 | -0.008 | 15.709
1 | 0.341 | 0.01809 | -0.008 | 18.861
1.5 | 0.4 | 0.01851 | -0.009 | 21.639
2 | 0.458 | 0.01921 | -0.009 | 23.84
2.5 | 0.519 | 0.01956 | -0.01 | 26.516
3 | 0.577 | 0.02035 | -0.01 | 28.368
3.5 | 0.636 | 0.02128 | -0.011 | 29.868
4 | 0.692 | 0.02641 | -0.024 | 26.194
4.5 | 0.749 | 0.02739 | -0.025 | 27.336
5 | 0.829 | 0.02608 | -0.028 | 31.773
5.5 | 0.748 | 0.04585 | -0.014 | 16.311
6 | 0.795 | 0.04908 | -0.015 | 16.206
6.5 | 0.841 | 0.05269 | -0.015 | 15.971
7 | 0.884 | 0.05732 | -0.015 | 15.417
7.5 | 0.91 | 0.06313 | -0.015 | 14.407
8 | 0.912 | 0.07146 | -0.014 | 12.756
8.5 | 0.855 | 0.08757 | -0.013 | 9.758
9 | 0.554 | 0.17048 | -0.012 | 3.249
9.5 | 0.58 | 0.17312 | -0.012 | 3.348
10 | 0.605 | 0.17988 | -0.013 | 3.365
10.5 | 0.631 | 0.18192 | -0.014 | 3.47
11 | 0.657 | 0.19271 | -0.016 | 3.412
11.5 | 0.684 | 0.25923 | -0.019 | 2.64
12 | 0.71 | 0.26252 | -0.019 | 2.705
12.5 | 0.736 | 0.26594 | -0.02 | 2.767
13 | 0.762 | 0.26742 | -0.02 | 2.848
13.5 | 0.787 | 0.26243 | -0.021 | 3
14 | 0.813 | 0.27289 | -0.022 | 2.979
14.5 | 0.841 | 0.31872 | -0.025 | 2.639
15 | 0.867 | 0.32889 | -0.026 | 2.636
15.5 | 0.892 | 0.32874 | -0.026 | 2.715
16 | 0.918 | 0.33389 | -0.027 | 2.75
16.5 | 0.944 | 0.34047 | -0.028 | 2.772
17 | 0.969 | 0.33461 | -0.028 | 2.897
17.5 | 0.997 | 0.34749 | -0.03 | 2.869
18 | 1.026 | 0.37797 | -0.033 | 2.715
18.5 | 1.051 | 0.41336 | -0.033 | 2.542
19 | 1.076 | 0.4107 | -0.034 | 2.62
19.5 | 1.102 | 0.39053 | -0.035 | 2.822
20 | 1.127 | 0.43177 | -0.035 | 2.611

## 11. Re 100k Mach 0.00 (1)
BIGFOIL.COM POLAR EXPORT
NACA M16 (NACA-TR-221)
NACA M16 (NACA-TR-221) |  |  |  | Cl Max: | 0.6647 | at alpha= | 6.5 | deg
XFOIL ncrit=9 |  |  |  | L/D Max: | 28.133 | at alpha= | 2.5 | deg
Re: | 100000 |  |  | Cd Min: | 0.0105 | at alpha= | 0 | deg
Mach: | 0 |  |  | Cl=0 at alpha= | -0.0059952 | deg
|  |  |  | @ Cl=0.1, Cd= | 0.010759
|  |  |  | @ Cl=0.4, Cd= | 0.017247
|  |  |  | @ Cl=0.6, Cd= | 0.033031
alpha (deg) | Cl | Cd | Cm | Cl/Cd
-20 | -0.9407 | 0.27112 | 0.1039 | -3.4697
-19.5 | -0.9235 | 0.26474 | 0.0994 | -3.4883
-19 | -0.906 | 0.25915 | 0.0942 | -3.496
-18.5 | -0.8916 | 0.25652 | 0.0876 | -3.4758
-18 | -0.8801 | 0.2538 | 0.0815 | -3.4677
-17.5 | -0.8697 | 0.25025 | 0.0759 | -3.4753
-17 | -0.8573 | 0.24479 | 0.0708 | -3.5022
-16.5 | -0.8252 | 0.22397 | 0.0729 | -3.6844
-16 | -0.8085 | 0.21651 | 0.07 | -3.7342
-15.5 | -0.7928 | 0.20943 | 0.0666 | -3.7855
-15 | -0.778 | 0.20232 | 0.0629 | -3.8454
-14.5 | -0.7642 | 0.19526 | 0.0589 | -3.9138
-14 | -0.7544 | 0.18926 | 0.0536 | -3.9861
-13.5 | -0.7515 | 0.18437 | 0.047 | -4.076
-13 | -0.7461 | 0.17779 | 0.0411 | -4.1965
-12.5 | -0.7228 | 0.16497 | 0.0433 | -4.3814
-12 | -0.7094 | 0.15701 | 0.0418 | -4.5182
-11.5 | -0.7009 | 0.14926 | 0.0387 | -4.6958
-11 | -0.6973 | 0.14149 | 0.034 | -4.9283
-10.5 | -0.7037 | 0.13411 | 0.0252 | -5.2472
-10 | -0.7086 | 0.12563 | 0.017 | -5.6404
-9.5 | -0.6853 | 0.11564 | 0.0238 | -5.9262
-9 | -0.6824 | 0.10728 | 0.0202 | -6.3609
-8.5 | -0.6921 | 0.09762 | 0.0097 | -7.0897
-8 | -0.7132 | 0.08718 | -0.006 | -8.1808
-7.5 | -0.6915 | 0.07733 | -0.0022 | -8.9422
-6.5 | -0.6584 | 0.05127 | -0.011 | -12.8418
-6 | -0.625 | 0.0396 | -0.01 | -15.7828
-5.5 | -0.585 | 0.03123 | -0.0083 | -18.732
-5 | -0.5351 | 0.02506 | -0.0062 | -21.3528
-4.5 | -0.4858 | 0.01977 | -0.0043 | -24.5726
-4 | -0.437 | 0.01711 | -0.0025 | -25.5406
-3.5 | -0.3858 | 0.01614 | -0.0019 | -23.9033
-3 | -0.336 | 0.01498 | -0.0013 | -22.4299
-2.5 | -0.3056 | 0.01096 | 0.0059 | -27.8832
-2 | -0.17 | 0.01124 | -0.008 | -15.1246
-1.5 | -0.1267 | 0.01088 | -0.0065 | -11.6452
-1 | -0.0836 | 0.01066 | -0.0047 | -7.8424
-0.5 | -0.0412 | 0.01053 | -0.0026 | -3.9126
0 | 0.0005 | 0.0105 | -0.0003 | 0.047619
0.5 | 0.0423 | 0.01054 | 0.002 | 4.0133
1 | 0.0851 | 0.01068 | 0.004 | 7.9682
1.5 | 0.1284 | 0.01091 | 0.0057 | 11.769
2 | 0.1719 | 0.01129 | 0.0071 | 15.2259
2.5 | 0.3089 | 0.01098 | -0.0071 | 28.133
3 | 0.3387 | 0.01521 | 0.0003 | 22.2682
3.5 | 0.3879 | 0.01694 | 0.0016 | 22.8985
4 | 0.4383 | 0.01822 | 0.0023 | 24.056
4.5 | 0.4881 | 0.02019 | 0.0032 | 24.1753
5 | 0.5398 | 0.02343 | 0.0046 | 23.0388
5.5 | 0.5874 | 0.03052 | 0.0064 | 19.2464
6 | 0.6287 | 0.03875 | 0.0083 | 16.2245
6.5 | 0.6647 | 0.04961 | 0.01 | 13.3985

## 12. Re 100k Mach 0.00 (2)
BIGFOIL.COM POLAR EXPORT
NACA M16 (NACA-TR-221)
NACA M16 (NACA-TR-221) |  |  |  | Cl Max: | 0.731 | at alpha= | 13 | deg
XFOIL ncrit=5 |  |  |  | L/D Max: | 28.001 | at alpha= | 5 | deg
Re: | 100000 |  |  | Cd Min: | 0.0105 | at alpha= | 0 | deg
Mach: | 0 |  |  | Cl=0 at alpha= | -0.0059952 | deg
|  |  |  | @ Cl=0.1, Cd= | 0.010747
|  |  |  | @ Cl=0.4, Cd= | 0.016413
|  |  |  | @ Cl=0.6, Cd= | 0.022677
alpha (deg) | Cl | Cd | Cm | Cl/Cd
-17.5 | -0.5978 | 0.20212 | 0.0441 | -2.9576
-17 | -0.5906 | 0.19665 | 0.0419 | -3.0033
-16.5 | -0.5838 | 0.19126 | 0.0397 | -3.0524
-16 | -0.5774 | 0.18591 | 0.0374 | -3.1058
-15.5 | -0.5718 | 0.18069 | 0.0351 | -3.1645
-15 | -0.5678 | 0.17581 | 0.0325 | -3.2296
-14.5 | -0.5651 | 0.17094 | 0.03 | -3.3058
-13.5 | -0.5575 | 0.15805 | 0.0268 | -3.5274
-12.5 | -0.7167 | 0.16145 | 0.0446 | -4.4391
-12 | -0.7081 | 0.1532 | 0.0415 | -4.6221
-11.5 | -0.7013 | 0.14467 | 0.0381 | -4.8476
-11 | -0.6962 | 0.13581 | 0.0346 | -5.1263
-10.5 | -0.6933 | 0.12654 | 0.0307 | -5.4789
-10 | -0.6931 | 0.1167 | 0.0264 | -5.9392
-9.5 | -0.6966 | 0.1058 | 0.021 | -6.5841
-9 | -0.7025 | 0.09405 | 0.0145 | -7.4694
-8.5 | -0.7081 | 0.08162 | 0.0051 | -8.6756
-8 | -0.7136 | 0.06919 | -0.004 | -10.3136
-7.5 | -0.7122 | 0.0574 | -0.0084 | -12.4077
-7 | -0.6992 | 0.04622 | -0.0098 | -15.1277
-6.5 | -0.673 | 0.03613 | -0.0091 | -18.6272
-6 | -0.6342 | 0.02799 | -0.0073 | -22.6581
-5.5 | -0.5877 | 0.02257 | -0.0054 | -26.039
-5 | -0.5393 | 0.01942 | -0.0039 | -27.7703
-4.5 | -0.4888 | 0.01771 | -0.0027 | -27.6002
-4 | -0.4368 | 0.01669 | -0.0018 | -26.1714
-3.5 | -0.3853 | 0.01586 | -0.0012 | -24.2938
-3 | -0.3342 | 0.01502 | -0.0007 | -22.2503
-2.5 | -0.2863 | 0.01312 | 0.0001 | -21.8216
-2 | -0.249 | 0.01089 | 0.0047 | -22.865
-1.5 | -0.1349 | 0.01086 | -0.0049 | -12.4217
-1 | -0.0836 | 0.01066 | -0.0047 | -7.8424
-0.5 | -0.0412 | 0.01053 | -0.0026 | -3.9126
0 | 0.0005 | 0.0105 | -0.0003 | 0.047619
0.5 | 0.0423 | 0.01054 | 0.002 | 4.0133
1 | 0.0851 | 0.01068 | 0.004 | 7.9682
1.5 | 0.1342 | 0.0109 | 0.0045 | 12.3119
2 | 0.2531 | 0.01083 | -0.0064 | 23.3703
2.5 | 0.2898 | 0.01306 | -0.0012 | 22.1899
3 | 0.3371 | 0.0152 | -0.0003 | 22.1776
3.5 | 0.3883 | 0.01623 | 0.0005 | 23.9248
4 | 0.4395 | 0.01703 | 0.0009 | 25.8074
4.5 | 0.491 | 0.01796 | 0.0015 | 27.3385
5 | 0.5421 | 0.01936 | 0.0025 | 28.001
5.5 | 0.5916 | 0.02195 | 0.004 | 26.9522
6 | 0.6391 | 0.02606 | 0.0055 | 24.5242
6.5 | 0.6803 | 0.03358 | 0.0074 | 20.2591
7 | 0.7086 | 0.04351 | 0.0086 | 16.2859
7.5 | 0.7228 | 0.05474 | 0.0079 | 13.2042
8 | 0.7246 | 0.06662 | 0.0044 | 10.8766
8.5 | 0.7203 | 0.07955 | -0.0038 | 9.0547
9 | 0.7095 | 0.0935 | -0.015 | 7.5882
9.5 | 0.7023 | 0.10536 | -0.0218 | 6.6657
10 | 0.6989 | 0.11606 | -0.027 | 6.0219
10.5 | 0.699 | 0.12593 | -0.0314 | 5.5507
11 | 0.7015 | 0.13529 | -0.0353 | 5.1852
11.5 | 0.7062 | 0.14428 | -0.0389 | 4.8946
12 | 0.7127 | 0.15293 | -0.0423 | 4.6603
12.5 | 0.7209 | 0.16132 | -0.0456 | 4.4688
13 | 0.731 | 0.1695 | -0.0482 | 4.3127
13.5 | 0.5588 | 0.15752 | -0.0274 | 3.5475
14.5 | 0.5624 | 0.16928 | -0.0316 | 3.3223
15 | 0.5672 | 0.17483 | -0.0335 | 3.2443
15.5 | 0.5723 | 0.18016 | -0.0357 | 3.1766
16 | 0.5782 | 0.18552 | -0.0379 | 3.1166
16.5 | 0.5846 | 0.19094 | -0.0401 | 3.0617
17 | 0.5914 | 0.19639 | -0.0422 | 3.0114
17.5 | 0.5986 | 0.2019 | -0.0444 | 2.9648
18 | 0.606 | 0.20748 | -0.0465 | 2.9208

## 13. Re 100k Mach 0.00 (3)
BIGFOIL.COM POLAR EXPORT
NACA M16 (NACA-TR-221)
NACA M16 (NACA-TR-221) |  |  |  | Cl Max: | 0.9445 | at alpha= | 20 | deg
XFOIL ncrit=12 |  |  |  | L/D Max: | 33.2075 | at alpha= | 5 | deg
Re: | 100000 |  |  | Cd Min: | 0.0105 | at alpha= | 0 | deg
Mach: | 0 |  |  | Cl=0 at alpha= | -0.0059952 | deg
|  |  |  | @ Cl=0.1, Cd= | 0.010759
|  |  |  | @ Cl=0.4, Cd= | 0.018133
|  |  |  | @ Cl=0.6, Cd= | 0.038697
alpha (deg) | Cl | Cd | Cm | Cl/Cd
-20 | -0.9433 | 0.27913 | 0.1001 | -3.3794
-19.5 | -0.9325 | 0.27869 | 0.0935 | -3.346
-19 | -0.9103 | 0.26223 | 0.0916 | -3.4714
-18.5 | -0.8904 | 0.25175 | 0.0902 | -3.5368
-18 | -0.8734 | 0.24486 | 0.0865 | -3.5669
-17.5 | -0.8566 | 0.23808 | 0.0825 | -3.598
-17 | -0.8402 | 0.23133 | 0.0782 | -3.632
-16.5 | -0.8251 | 0.22556 | 0.0731 | -3.658
-16 | -0.8174 | 0.22337 | 0.0662 | -3.6594
-15.5 | -0.8138 | 0.22096 | 0.0595 | -3.683
-15 | -0.7808 | 0.20307 | 0.0618 | -3.845
-14.5 | -0.7651 | 0.19562 | 0.0592 | -3.9112
-14 | -0.752 | 0.18855 | 0.0556 | -3.9883
-13.5 | -0.745 | 0.18297 | 0.0501 | -4.0717
-13 | -0.7478 | 0.17892 | 0.0424 | -4.1795
-12.5 | -0.7228 | 0.16605 | 0.0442 | -4.3529
-12 | -0.7096 | 0.1582 | 0.0425 | -4.4855
-11.5 | -0.7054 | 0.15104 | 0.0379 | -4.6703
-11 | -0.7159 | 0.14535 | 0.0286 | -4.9254
-10.5 | -0.6921 | 0.13418 | 0.0323 | -5.158
-10 | -0.6878 | 0.12636 | 0.0289 | -5.4432
-9.5 | -0.7053 | 0.11908 | 0.0173 | -5.9229
-9 | -0.6828 | 0.10938 | 0.0221 | -6.2425
-8.5 | -0.6952 | 0.10076 | 0.0123 | -6.8996
-8 | -0.6902 | 0.09153 | 0.0108 | -7.5407
-7.5 | -0.7059 | 0.08154 | -0.0052 | -8.6571
-7 | -0.694 | 0.07202 | -0.0077 | -9.6362
-6.5 | -0.6676 | 0.06336 | -0.0055 | -10.5366
-6 | -0.6438 | 0.05545 | -0.0066 | -11.6105
-5 | -0.5401 | 0.02992 | -0.0077 | -18.0515
-4.5 | -0.4882 | 0.02228 | -0.0057 | -21.912
-4 | -0.436 | 0.01813 | -0.0037 | -24.0485
-3.5 | -0.3862 | 0.01653 | -0.0028 | -23.3636
-3 | -0.3367 | 0.01523 | -0.002 | -22.1077
-2.5 | -0.2127 | 0.0118 | -0.0091 | -18.0254
-2 | -0.17 | 0.01124 | -0.008 | -15.1246
-1.5 | -0.1267 | 0.01088 | -0.0065 | -11.6452
-1 | -0.0836 | 0.01066 | -0.0047 | -7.8424
-0.5 | -0.0412 | 0.01053 | -0.0026 | -3.9126
0 | 0.0005 | 0.0105 | -0.0003 | 0.047619
0.5 | 0.0423 | 0.01054 | 0.002 | 4.0133
1 | 0.0851 | 0.01068 | 0.004 | 7.9682
1.5 | 0.1284 | 0.01091 | 0.0057 | 11.769
2 | 0.1719 | 0.01129 | 0.0071 | 15.2259
2.5 | 0.2149 | 0.01186 | 0.0081 | 18.1197
3 | 0.3395 | 0.01545 | 0.0011 | 21.9741
3.5 | 0.3897 | 0.01772 | 0.0028 | 21.9921
4 | 0.4411 | 0.01978 | 0.0037 | 22.3003
4.5 | 0.4936 | 0.02205 | 0.0046 | 22.3855
5 | 0.528 | 0.0159 | 0.0074 | 33.2075
6 | 0.6507 | 0.05475 | 0.0049 | 11.8849
6.5 | 0.6777 | 0.06243 | 0.0063 | 10.8554
7 | 0.6232 | 0.06171 | 0.0048 | 10.0988
7.5 | 0.7024 | 0.0802 | -0.001 | 8.7581
8 | 0.695 | 0.09121 | -0.012 | 7.6198
8.5 | 0.7112 | 0.09984 | -0.0082 | 7.1234
9 | 0.6889 | 0.10901 | -0.0227 | 6.3196
9.5 | 0.7165 | 0.1188 | -0.0157 | 6.0311
10 | 0.6967 | 0.12624 | -0.0282 | 5.5189
10.5 | 0.6957 | 0.13397 | -0.0336 | 5.193
11 | 0.7233 | 0.14544 | -0.0284 | 4.9732
11.5 | 0.7122 | 0.15124 | -0.0379 | 4.7091
12 | 0.714 | 0.15815 | -0.0433 | 4.5147
12.5 | 0.7261 | 0.16593 | -0.0454 | 4.3759
13 | 0.7516 | 0.1789 | -0.0432 | 4.2012
13.5 | 0.7486 | 0.18298 | -0.0511 | 4.0912
14 | 0.7557 | 0.18872 | -0.0566 | 4.0043
14.5 | 0.7689 | 0.19591 | -0.0601 | 3.9248
15 | 0.7856 | 0.20384 | -0.0622 | 3.854
15.5 | 0.8143 | 0.22014 | -0.0613 | 3.699
16 | 0.8171 | 0.22187 | -0.0683 | 3.6828
16.5 | 0.8279 | 0.22553 | -0.0748 | 3.6709
17 | 0.8437 | 0.23212 | -0.0793 | 3.6348
17.5 | 0.8602 | 0.23902 | -0.0834 | 3.5989
18 | 0.8771 | 0.24598 | -0.0871 | 3.5657
19 | 0.9193 | 0.27246 | -0.0902 | 3.3741
19.5 | 0.9307 | 0.27426 | -0.0965 | 3.3935
20 | 0.9445 | 0.27646 | -0.1028 | 3.4164

## 14. Re 100k Mach 0.00 (4)
BIGFOIL.COM POLAR EXPORT
NACA M16 (NACA-TR-221)
NACA M16 (NACA-TR-221) |  |  |  | Cl Max: | 0.944 | at alpha= | 11 | deg
JavaFoil+Calcfoil stall+Eppler ext transition |  |  |  | L/D Max: | 41.042 | at alpha= | 3.5 | deg
Re: | 100000 |  |  | Cd Min: | 0.01148 | at alpha= | 0.5 | deg
Mach: | 0 |  |  | Cl=0 at alpha= | -1.8721 | deg
|  |  |  | @ Cl=0.1, Cd= | 0.037387
|  |  |  | @ Cl=0.4, Cd= | 0.011595
|  |  |  | @ Cl=0.6, Cd= | 0.01538
alpha (deg) | Cl | Cd | Cm | Cl/Cd
-15 | -0.331 | 0.27813 | 0.004 | -1.19
-14.5 | -0.347 | 0.25464 | 0.004 | -1.363
-14 | -0.363 | 0.23114 | 0.004 | -1.57
-13.5 | -0.379 | 0.21239 | 0.004 | -1.783
-13 | -0.394 | 0.19513 | 0.003 | -2.018
-12.5 | -0.408 | 0.17907 | 0.003 | -2.278
-12 | -0.421 | 0.16399 | 0.003 | -2.567
-11.5 | -0.432 | 0.15044 | 0.003 | -2.874
-11 | -0.441 | 0.13886 | 0.002 | -3.179
-10.5 | -0.448 | 0.12766 | 0.002 | -3.508
-10 | -0.451 | 0.11535 | 0.002 | -3.909
-9.5 | -0.45 | 0.10506 | 0.001 | -4.287
-9 | -0.446 | 0.09495 | 0.001 | -4.696
-8.5 | -0.437 | 0.08949 | 0.001 | -4.883
-8 | -0.424 | 0.08065 | 0 | -5.254
-7.5 | -0.406 | 0.0763 | 0 | -5.322
-7 | -0.384 | 0.07042 | -0.001 | -5.454
-6.5 | -0.356 | 0.06445 | -0.001 | -5.531
-6 | -0.323 | 0.06044 | -0.001 | -5.35
-5.5 | -0.289 | 0.05522 | -0.002 | -5.228
-5 | -0.252 | 0.05188 | -0.002 | -4.865
-4.5 | -0.215 | 0.04865 | -0.003 | -4.415
-4 | -0.176 | 0.04563 | -0.003 | -3.857
-3.5 | -0.136 | 0.04408 | -0.004 | -3.088
-3 | -0.095 | 0.04201 | -0.004 | -2.268
-2.5 | -0.054 | 0.04059 | -0.004 | -1.321
-2 | -0.011 | 0.03818 | -0.005 | -0.296
-1.5 | 0.032 | 0.03823 | -0.005 | 0.827
-1 | 0.075 | 0.0377 | -0.006 | 1.99
-0.5 | 0.119 | 0.03715 | -0.006 | 3.198
0 | 0.203 | 0.01163 | -0.007 | 17.435
0.5 | 0.258 | 0.01148 | -0.007 | 22.452
1 | 0.313 | 0.0115 | -0.008 | 27.217
1.5 | 0.369 | 0.01151 | -0.008 | 32.026
2 | 0.424 | 0.01166 | -0.009 | 36.33
2.5 | 0.474 | 0.0134 | -0.009 | 35.377
3 | 0.527 | 0.01374 | -0.01 | 38.368
3.5 | 0.581 | 0.01416 | -0.01 | 41.042
4 | 0.633 | 0.0175 | -0.023 | 36.192
4.5 | 0.685 | 0.018 | -0.024 | 38.073
5 | 0.74 | 0.01989 | -0.025 | 37.227
5.5 | 0.79 | 0.02066 | -0.025 | 38.245
6 | 0.839 | 0.02156 | -0.026 | 38.93
6.5 | 0.887 | 0.02258 | -0.027 | 39.295
7 | 0.778 | 0.05014 | -0.014 | 15.519
7.5 | 0.815 | 0.05375 | -0.014 | 15.156
8 | 0.848 | 0.05701 | -0.014 | 14.873
8.5 | 0.878 | 0.06064 | -0.014 | 14.471
9 | 0.902 | 0.06563 | -0.014 | 13.739
9.5 | 0.921 | 0.07092 | -0.014 | 12.988
10 | 0.935 | 0.07662 | -0.013 | 12.203
10.5 | 0.943 | 0.0827 | -0.013 | 11.401
11 | 0.944 | 0.0894 | -0.013 | 10.563
11.5 | 0.94 | 0.0967 | -0.013 | 9.718
12 | 0.929 | 0.1059 | -0.014 | 8.772
12.5 | 0.913 | 0.11442 | -0.014 | 7.976
13 | 0.891 | 0.12407 | -0.014 | 7.183
13.5 | 0.865 | 0.13483 | -0.014 | 6.419
14 | 0.836 | 0.14915 | -0.014 | 5.606
14.5 | 0.804 | 0.162 | -0.014 | 4.963
15 | 0.77 | 0.17684 | -0.014 | 4.353
15.5 | 0.735 | 0.19288 | -0.015 | 3.808
16 | 0.699 | 0.20803 | -0.015 | 3.358

## 15. Re 100k Mach 0.00 (5)
BIGFOIL.COM POLAR EXPORT
NACA M16 (NACA-TR-221)
NACA M16 (NACA-TR-221) |  |  |  | Cl Max: | 1.1619 | at alpha= | 10.5 | deg
NF ncrit=5 |  |  |  | L/D Max: | 54.5849 | at alpha= | 6.5 | deg
Re: | 100000 |  |  | Cd Min: | 0.013546 | at alpha= | 1.5 | deg
Mach: | 0 |  |  | Cl=0 at alpha= | -2.1113 | deg
|  |  |  | @ Cl=0.1, Cd= | 0.021896
|  |  |  | @ Cl=0.4, Cd= | 0.014232
|  |  |  | @ Cl=0.6, Cd= | 0.014598
alpha (deg) | Cl | Cd | Cm | Cl/Cd
-2.5 | -0.046249 | 0.032125 | -0.033201 | -1.4396
-2 | 0.013244 | 0.027314 | -0.032845 | 0.48488
-1.5 | 0.072023 | 0.023262 | -0.032394 | 3.0961
-1 | 0.12822 | 0.020518 | -0.032046 | 6.2494
-0.5 | 0.18279 | 0.018555 | -0.031353 | 9.8516
0 | 0.23768 | 0.017162 | -0.030609 | 13.8493
0.5 | 0.29239 | 0.016231 | -0.030009 | 18.0147
1 | 0.34686 | 0.015651 | -0.029968 | 22.1621
1.5 | 0.42567 | 0.013546 | -0.034354 | 31.4238
2 | 0.4742 | 0.01385 | -0.032998 | 34.2391
2.5 | 0.526 | 0.014146 | -0.032385 | 37.1845
3 | 0.57852 | 0.014458 | -0.031942 | 40.0129
3.5 | 0.6314 | 0.014802 | -0.031555 | 42.6574
4 | 0.68436 | 0.015187 | -0.03118 | 45.061
4.5 | 0.73731 | 0.01562 | -0.030791 | 47.2021
5 | 0.79029 | 0.016099 | -0.030375 | 49.0898
5.5 | 0.84295 | 0.016591 | -0.029855 | 50.8078
6 | 0.89447 | 0.016779 | -0.029009 | 53.3085
6.5 | 0.93925 | 0.017207 | -0.02763 | 54.5849
7 | 0.96312 | 0.022992 | -0.025585 | 41.8903
7.5 | 0.99929 | 0.026037 | -0.024 | 38.38
8 | 1.0261 | 0.029207 | -0.020999 | 35.1315
8.5 | 1.0489 | 0.032652 | -0.017487 | 32.1228
9 | 1.0762 | 0.036465 | -0.014405 | 29.5127
9.5 | 1.1131 | 0.041113 | -0.012605 | 27.0749
10 | 1.1474 | 0.046698 | -0.011026 | 24.5699
10.5 | 1.1619 | 0.052938 | -0.0082711 | 21.9483
11 | 1.1564 | 0.059572 | -0.0051456 | 19.4114
11.5 | 1.1388 | 0.066554 | -0.0031699 | 17.1114
12 | 1.1125 | 0.07439 | -0.0036223 | 14.9544
12.5 | 1.0783 | 0.08416 | -0.0077438 | 12.8126
13 | 1.0429 | 0.095957 | -0.015 | 10.8689
13.5 | 1.0099 | 0.11002 | -0.023909 | 9.179
14 | 0.97736 | 0.12885 | -0.035006 | 7.585

## 16. Re 100k Mach 0.00 (6)
BIGFOIL.COM POLAR EXPORT
NACA M16 (NACA-TR-221)
NACA M16 (NACA-TR-221) |  |  |  | Cl Max: | 1.1324 | at alpha= | 9 | deg
NF ncrit=9 |  |  |  | L/D Max: | 52.4976 | at alpha= | 6.5 | deg
Re: | 100000 |  |  | Cd Min: | 0.015563 | at alpha= | 1.5 | deg
Mach: | 0 |  |  | Cl=0 at alpha= | -99 | deg
|  |  |  | @ Cl=0.1, Cd= | 0.021855
|  |  |  | @ Cl=0.4, Cd= | 0.016271
|  |  |  | @ Cl=0.6, Cd= | 0.01745
alpha (deg) | Cl | Cd | Cm | Cl/Cd
-0.5 | 0.21429 | 0.021855 | -0.044131 | 9.8051
0 | 0.26604 | 0.019952 | -0.042461 | 13.3342
0.5 | 0.31548 | 0.018611 | -0.040713 | 16.9515
1 | 0.36925 | 0.016734 | -0.039497 | 22.0663
1.5 | 0.44702 | 0.015563 | -0.043424 | 28.7221
2 | 0.49606 | 0.016167 | -0.042078 | 30.6841
2.5 | 0.54615 | 0.016799 | -0.041122 | 32.5119
3 | 0.598 | 0.017426 | -0.040517 | 34.3173
3.5 | 0.65035 | 0.018071 | -0.040004 | 35.9891
4 | 0.70245 | 0.018772 | -0.039465 | 37.4197
4.5 | 0.75409 | 0.019571 | -0.038824 | 38.5303
5 | 0.80532 | 0.020514 | -0.038038 | 39.257
5.5 | 0.85647 | 0.021474 | -0.037032 | 39.8834
6 | 0.90625 | 0.021299 | -0.034781 | 42.5483
6.5 | 0.95245 | 0.018143 | -0.029967 | 52.4976
7 | 0.96882 | 0.022607 | -0.025246 | 42.8546
7.5 | 0.99838 | 0.026985 | -0.023022 | 36.998
8 | 1.0253 | 0.030599 | -0.018691 | 33.5084
8.5 | 1.0721 | 0.03493 | -0.015739 | 30.6928
9 | 1.1325 | 0.040827 | -0.015371 | 27.7378

## 17. Re 100k Mach 0.00 (7)
BIGFOIL.COM POLAR EXPORT
NACA M16 (NACA-TR-221)
NACA M16 (NACA-TR-221) |  |  |  | Cl Max: | 1.0387 | at alpha= | 8 | deg
NF ncrit=12 |  |  |  | L/D Max: | 42.7898 | at alpha= | 7 | deg
Re: | 100000 |  |  | Cd Min: | 0.018614 | at alpha= | 1.5 | deg
Mach: | 0 |  |  | Cl=0 at alpha= | -99 | deg
|  |  |  | @ Cl=0.1, Cd= | 0.022263
|  |  |  | @ Cl=0.4, Cd= | 0.019967
|  |  |  | @ Cl=0.6, Cd= | 0.021786
alpha (deg) | Cl | Cd | Cm | Cl/Cd
-0.5 | 0.23498 | 0.022263 | -0.063171 | 10.5546
0 | 0.30723 | 0.022205 | -0.061116 | 13.8365
0.5 | 0.36174 | 0.021118 | -0.059481 | 17.13
1 | 0.41765 | 0.019437 | -0.058434 | 21.488
1.5 | 0.48031 | 0.018614 | -0.059996 | 25.8043
2 | 0.53392 | 0.019827 | -0.06011 | 26.9285
2.5 | 0.57931 | 0.021147 | -0.058841 | 27.3943
3 | 0.62605 | 0.022591 | -0.05813 | 27.7125
3.5 | 0.67357 | 0.024146 | -0.057805 | 27.8959
4 | 0.72012 | 0.025859 | -0.057503 | 27.8475
4.5 | 0.76501 | 0.027825 | -0.05705 | 27.4939
7 | 0.97102 | 0.022693 | -0.026298 | 42.7898
7.5 | 0.99868 | 0.027202 | -0.021117 | 36.7132
8 | 1.0387 | 0.031386 | -0.015789 | 33.0949

## 18. Re 100k Mach 0.10 (1)
BIGFOIL.COM POLAR EXPORT
NACA M16 (NACA-TR-221)
NACA M16 (NACA-TR-221) |  |  |  | Cl Max: | 0.94 | at alpha= | 10.5 | deg
JavaFoil+Calcfoil stall+Eppler ext transition |  |  |  | L/D Max: | 41.119 | at alpha= | 3.5 | deg
Re: | 100000 |  |  | Cd Min: | 0.01146 | at alpha= | 1 | deg
Mach: | 0.1 |  |  | Cl=0 at alpha= | -1.8721 | deg
|  |  |  | @ Cl=0.1, Cd= | 0.03744
|  |  |  | @ Cl=0.4, Cd= | 0.011583
|  |  |  | @ Cl=0.6, Cd= | 0.015234
alpha (deg) | Cl | Cd | Cm | Cl/Cd
-14.5 | -0.312 | 0.27439 | 0.004 | -1.136
-14 | -0.33 | 0.24903 | 0.004 | -1.324
-13.5 | -0.348 | 0.22828 | 0.004 | -1.524
-13 | -0.366 | 0.20851 | 0.003 | -1.753
-12.5 | -0.383 | 0.19104 | 0.003 | -2.002
-12 | -0.398 | 0.17557 | 0.003 | -2.269
-11.5 | -0.413 | 0.15868 | 0.003 | -2.6
-11 | -0.425 | 0.14493 | 0.002 | -2.93
-10.5 | -0.434 | 0.12795 | 0.002 | -3.391
-10 | -0.44 | 0.11724 | 0.002 | -3.751
-9.5 | -0.442 | 0.10967 | 0.001 | -4.028
-9 | -0.439 | 0.09665 | 0.001 | -4.547
-8.5 | -0.433 | 0.08997 | 0.001 | -4.808
-8 | -0.421 | 0.08326 | 0 | -5.056
-7.5 | -0.405 | 0.07827 | 0 | -5.169
-7 | -0.384 | 0.07186 | -0.001 | -5.338
-6.5 | -0.357 | 0.06549 | -0.001 | -5.445
-6 | -0.324 | 0.06017 | -0.001 | -5.38
-5.5 | -0.289 | 0.05493 | -0.002 | -5.264
-5 | -0.253 | 0.05225 | -0.002 | -4.843
-4.5 | -0.215 | 0.0491 | -0.003 | -4.388
-4 | -0.177 | 0.04584 | -0.003 | -3.853
-3.5 | -0.137 | 0.04426 | -0.004 | -3.088
-3 | -0.096 | 0.0422 | -0.004 | -2.267
-2.5 | -0.054 | 0.04051 | -0.004 | -1.33
-2 | -0.011 | 0.03829 | -0.005 | -0.296
-1.5 | 0.032 | 0.03826 | -0.005 | 0.83
-1 | 0.075 | 0.03773 | -0.006 | 1.998
-0.5 | 0.119 | 0.03722 | -0.006 | 3.207
0 | 0.204 | 0.01158 | -0.007 | 17.583
0.5 | 0.259 | 0.01148 | -0.007 | 22.572
1 | 0.315 | 0.01146 | -0.008 | 27.451
1.5 | 0.37 | 0.01154 | -0.008 | 32.101
2 | 0.426 | 0.01162 | -0.009 | 36.639
2.5 | 0.476 | 0.01344 | -0.009 | 35.416
3 | 0.53 | 0.01378 | -0.01 | 38.452
3.5 | 0.584 | 0.0142 | -0.01 | 41.119
4 | 0.636 | 0.01756 | -0.023 | 36.235
4.5 | 0.688 | 0.01806 | -0.024 | 38.085
5 | 0.743 | 0.01994 | -0.025 | 37.277
5.5 | 0.794 | 0.02075 | -0.026 | 38.25
6 | 0.843 | 0.02165 | -0.026 | 38.926
6.5 | 0.74 | 0.04732 | -0.014 | 15.646
7 | 0.782 | 0.05024 | -0.014 | 15.56
7.5 | 0.818 | 0.05392 | -0.014 | 15.177
8 | 0.851 | 0.05726 | -0.014 | 14.868
8.5 | 0.88 | 0.06093 | -0.014 | 14.451
9 | 0.904 | 0.06586 | -0.014 | 13.724
9.5 | 0.922 | 0.0714 | -0.014 | 12.917
10 | 0.935 | 0.07698 | -0.013 | 12.141
10.5 | 0.94 | 0.08313 | -0.013 | 11.314
11 | 0.94 | 0.0905 | -0.013 | 10.381
11.5 | 0.932 | 0.098 | -0.013 | 9.508
12 | 0.918 | 0.10755 | -0.014 | 8.531
12.5 | 0.897 | 0.11717 | -0.014 | 7.657
13 | 0.871 | 0.12751 | -0.014 | 6.833
13.5 | 0.841 | 0.13921 | -0.014 | 6.041
14 | 0.807 | 0.15283 | -0.014 | 5.28
14.5 | 0.77 | 0.16906 | -0.014 | 4.555
15 | 0.731 | 0.18252 | -0.014 | 4.006
15.5 | 0.691 | 0.19898 | -0.014 | 3.475

## 19. Re 100k Mach 0.25 (1)
BIGFOIL.COM POLAR EXPORT
NACA M16 (NACA-TR-221)
NACA M16 (NACA-TR-221) |  |  |  | Cl Max: | 0.925 | at alpha= | 10 | deg
JavaFoil+Calcfoil stall+Eppler ext transition |  |  |  | L/D Max: | 41.165 | at alpha= | 3.5 | deg
Re: | 100000 |  |  | Cd Min: | 0.01148 | at alpha= | 1 | deg
Mach: | 0.25 |  |  | Cl=0 at alpha= | -1.8667 | deg
|  |  |  | @ Cl=0.1, Cd= | 0.037635
|  |  |  | @ Cl=0.4, Cd= | 0.34901
|  |  |  | @ Cl=0.6, Cd= | 0.34901
alpha (deg) | Cl | Cd | Cm | Cl/Cd
-13 | -0.056 | 1.3409 | 0.004 | -0.042
-12.5 | -0.118 | 0.606 | 0.003 | -0.194
-12 | -0.18 | 0.36996 | 0.003 | -0.487
-11.5 | -0.229 | 0.27583 | 0.002 | -0.829
-11 | -0.271 | 0.219 | 0.002 | -1.238
-10.5 | -0.308 | 0.18308 | 0.002 | -1.685
-10 | -0.34 | 0.15652 | 0.002 | -2.173
-9.5 | -0.365 | 0.1371 | 0.001 | -2.665
-9 | -0.383 | 0.11808 | 0.001 | -3.246
-8.5 | -0.393 | 0.10328 | 0.001 | -3.81
-8 | -0.396 | 0.09238 | 0 | -4.283
-7.5 | -0.39 | 0.08468 | 0 | -4.606
-7 | -0.377 | 0.07613 | -0.001 | -4.951
-6.5 | -0.355 | 0.06988 | -0.001 | -5.076
-6 | -0.324 | 0.06353 | -0.001 | -5.101
-5.5 | -0.291 | 0.05874 | -0.002 | -4.954
-5 | -0.256 | 0.05421 | -0.002 | -4.718
-4.5 | -0.219 | 0.05055 | -0.003 | -4.324
-4 | -0.18 | 0.0479 | -0.003 | -3.751
-3.5 | -0.139 | 0.04414 | -0.004 | -3.157
-3 | -0.098 | 0.0428 | -0.004 | -2.284
-2.5 | -0.055 | 0.04095 | -0.005 | -1.346
-2 | -0.012 | 0.03855 | -0.005 | -0.302
-1.5 | 0.033 | 0.03851 | -0.006 | 0.846
-1 | 0.077 | 0.03787 | -0.006 | 2.042
-0.5 | 0.123 | 0.0374 | -0.006 | 3.277
0 | 0.209 | 0.01164 | -0.007 | 17.966
0.5 | 0.266 | 0.01155 | -0.007 | 23.049
1 | 0.323 | 0.01148 | -0.008 | 28.159
1.5 | 0.377 | 0.01309 | -0.008 | 28.78
2 | 0.432 | 0.01333 | -0.009 | 32.427
2.5 | 0.486 | 0.01366 | -0.009 | 35.604
3 | 0.542 | 0.01404 | -0.01 | 38.593
3.5 | 0.597 | 0.0145 | -0.011 | 41.165
4 | 0.651 | 0.0179 | -0.023 | 36.358
4.5 | 0.704 | 0.01912 | -0.024 | 36.842
5 | 0.76 | 0.02085 | -0.025 | 36.456
5.5 | 0.811 | 0.02127 | -0.026 | 38.133
6 | 0.862 | 0.02228 | -0.027 | 38.675
6.5 | 0.759 | 0.0476 | -0.014 | 15.956
7 | 0.801 | 0.05066 | -0.014 | 15.82
7.5 | 0.838 | 0.05407 | -0.014 | 15.492
8 | 0.87 | 0.05803 | -0.015 | 14.985
8.5 | 0.895 | 0.06236 | -0.014 | 14.352
9 | 0.913 | 0.06755 | -0.014 | 13.519
9.5 | 0.924 | 0.07391 | -0.014 | 12.498
10 | 0.925 | 0.08065 | -0.013 | 11.464
10.5 | 0.915 | 0.08884 | -0.013 | 10.296
11 | 0.894 | 0.09781 | -0.013 | 9.136
11.5 | 0.861 | 0.10901 | -0.013 | 7.894
12 | 0.816 | 0.1239 | -0.013 | 6.586
12.5 | 0.761 | 0.21713 | -0.015 | 3.505
13 | 0.695 | 0.15835 | -0.013 | 4.391
13.5 | 0.622 | 0.18587 | -0.014 | 3.347
14 | 0.542 | 0.22108 | -0.014 | 2.452
14.5 | 0.457 | 0.26998 | -0.015 | 1.691
15 | 0.365 | 0.34901 | -0.016 | 1.046

## 20. Re 100k Mach 0.50 (1)
BIGFOIL.COM POLAR EXPORT
NACA M16 (NACA-TR-221)
NACA M16 (NACA-TR-221) |  |  |  | Cl Max: | 1.128 | at alpha= | 20 | deg
JavaFoil+Calcfoil stall+Eppler ext transition |  |  |  | L/D Max: | 41.004 | at alpha= | 3.5 | deg
Re: | 100000 |  |  | Cd Min: | 0.0137 | at alpha= | 0.5 | deg
Mach: | 0.5 |  |  | Cl=0 at alpha= | -1.8674 | deg
|  |  |  | @ Cl=0.1, Cd= | 0.038758
|  |  |  | @ Cl=0.4, Cd= | 0.013957
|  |  |  | @ Cl=0.6, Cd= | 0.015394
alpha (deg) | Cl | Cd | Cm | Cl/Cd
-20 | -0.844 | 0.28889 | 0.012 | -2.921
-19.5 | -0.822 | 0.29199 | 0.012 | -2.817
-19 | -0.798 | 0.27161 | 0.011 | -2.939
-18.5 | -0.777 | 0.26153 | 0.01 | -2.97
-18 | -0.755 | 0.27341 | 0.009 | -2.761
-17.5 | -0.733 | 0.2668 | 0.009 | -2.748
-17 | -0.712 | 0.24014 | 0.009 | -2.965
-16.5 | -0.69 | 0.23968 | 0.008 | -2.88
-16 | -0.668 | 0.22652 | 0.008 | -2.951
-15.5 | -0.646 | 0.24756 | 0.007 | -2.609
-15 | -0.624 | 0.22094 | 0.007 | -2.825
-14.5 | -0.602 | 0.21428 | 0.007 | -2.809
-14 | -0.58 | 0.21236 | 0.006 | -2.729
-13.5 | -0.557 | 0.20902 | 0.006 | -2.665
-13 | -0.534 | 0.20573 | 0.005 | -2.597
-12.5 | -0.512 | 0.19491 | 0.005 | -2.625
-12 | -0.488 | 0.19902 | 0.004 | -2.45
-11.5 | -0.464 | 0.19111 | 0.003 | -2.427
-11 | -0.441 | 0.1927 | 0.003 | -2.287
-10.5 | -0.418 | 0.18407 | 0.002 | -2.269
-10 | -0.394 | 0.18823 | 0.002 | -2.095
-9.5 | -0.371 | 0.17808 | 0.002 | -2.083
-9 | -0.347 | 0.17428 | 0.001 | -1.993
-8.5 | -0.324 | 0.17163 | 0.001 | -1.886
-8 | -0.3 | 0.17743 | 0 | -1.69
-7.5 | -0.276 | 0.16695 | 0 | -1.653
-7 | -0.252 | 0.16579 | -0.001 | -1.52
-6.5 | -0.228 | 0.15927 | -0.001 | -1.431
-6 | -0.204 | 0.1587 | -0.002 | -1.283
-5.5 | -0.179 | 0.11433 | -0.002 | -1.57
-5 | -0.155 | 0.10979 | -0.003 | -1.412
-4.5 | -0.186 | 0.07435 | -0.003 | -2.502
-4 | -0.175 | 0.05801 | -0.004 | -3.023
-3.5 | -0.144 | 0.05146 | -0.004 | -2.789
-3 | -0.104 | 0.04717 | -0.005 | -2.199
-2.5 | -0.06 | 0.04378 | -0.005 | -1.361
-2 | -0.013 | 0.04153 | -0.006 | -0.306
-1.5 | 0.036 | 0.04004 | -0.006 | 0.897
-1 | 0.086 | 0.03896 | -0.006 | 2.199
-0.5 | 0.136 | 0.03824 | -0.007 | 3.561
0 | 0.229 | 0.01378 | -0.008 | 16.606
0.5 | 0.291 | 0.0137 | -0.008 | 21.23
1 | 0.353 | 0.01378 | -0.009 | 25.592
1.5 | 0.414 | 0.01401 | -0.009 | 29.576
2 | 0.474 | 0.01438 | -0.01 | 32.982
2.5 | 0.536 | 0.01478 | -0.01 | 36.26
3 | 0.596 | 0.01535 | -0.011 | 38.851
3.5 | 0.656 | 0.01601 | -0.012 | 41.004
4 | 0.715 | 0.01959 | -0.025 | 36.494
4.5 | 0.773 | 0.02099 | -0.027 | 36.819
5 | 0.834 | 0.0232 | -0.028 | 35.967
5.5 | 0.889 | 0.02413 | -0.029 | 36.836
6 | 0.796 | 0.04603 | -0.015 | 17.286
6.5 | 0.842 | 0.04921 | -0.015 | 17.103
7 | 0.884 | 0.05311 | -0.015 | 16.642
7.5 | 0.91 | 0.05802 | -0.015 | 15.679
8 | 0.912 | 0.06488 | -0.015 | 14.057
8.5 | 0.855 | 0.07747 | -0.013 | 11.033
9 | 0.554 | 0.13637 | -0.012 | 4.062
9.5 | 0.58 | 0.13903 | -0.012 | 4.169
10 | 0.605 | 0.14585 | -0.013 | 4.151
10.5 | 0.631 | 0.14828 | -0.014 | 4.258
11 | 0.658 | 0.15959 | -0.017 | 4.122
11.5 | 0.684 | 0.19526 | -0.019 | 3.506
12 | 0.71 | 0.19856 | -0.019 | 3.577
12.5 | 0.736 | 0.20199 | -0.02 | 3.643
13 | 0.762 | 0.21271 | -0.02 | 3.581
13.5 | 0.787 | 0.21021 | -0.021 | 3.745
14 | 0.813 | 0.2199 | -0.022 | 3.698
14.5 | 0.841 | 0.25265 | -0.025 | 3.33
15 | 0.867 | 0.25578 | -0.026 | 3.39
15.5 | 0.893 | 0.25786 | -0.026 | 3.461
16 | 0.918 | 0.26432 | -0.027 | 3.474
16.5 | 0.944 | 0.27071 | -0.028 | 3.487
17 | 0.97 | 0.27809 | -0.029 | 3.487
17.5 | 0.999 | 0.28876 | -0.031 | 3.46
18 | 1.026 | 0.30121 | -0.033 | 3.407
18.5 | 1.051 | 0.32533 | -0.033 | 3.23
19 | 1.076 | 0.32314 | -0.034 | 3.33
19.5 | 1.102 | 0.31915 | -0.035 | 3.454
20 | 1.128 | 0.33646 | -0.036 | 3.351

## 21. Re 250k Mach 0.00 (1)
BIGFOIL.COM POLAR EXPORT
NACA M16 (NACA-TR-221)
NACA M16 (NACA-TR-221) |  |  |  | Cl Max: | 0.692 | at alpha= | 7 | deg
XFOIL ncrit=9 |  |  |  | L/D Max: | 37.9923 | at alpha= | 4.5 | deg
Re: | 250000 |  |  | Cd Min: | 0.00686 | at alpha= | 1.5 | deg
Mach: | 0 |  |  | Cl=0 at alpha= | -0.0037313 | deg
|  |  |  | @ Cl=0.1, Cd= | 0.007066
|  |  |  | @ Cl=0.4, Cd= | 0.011999
|  |  |  | @ Cl=0.6, Cd= | 0.018371
alpha (deg) | Cl | Cd | Cm | Cl/Cd
-6.5 | -0.6629 | 0.0421 | -0.0102 | -15.7458
-6 | -0.6338 | 0.03084 | -0.0086 | -20.5512
-5.5 | -0.5918 | 0.02015 | -0.0054 | -29.3697
-5 | -0.5431 | 0.01549 | -0.0033 | -35.0613
-4.5 | -0.4924 | 0.0133 | -0.0019 | -37.0226
-4 | -0.4395 | 0.01224 | -0.0012 | -35.9069
-3.5 | -0.3858 | 0.01164 | -0.0005 | -33.1443
-3 | -0.3323 | 0.01128 | 0 | -29.4592
-2.5 | -0.2798 | 0.01085 | 0.0005 | -25.788
-2 | -0.2279 | 0.01027 | 0.0011 | -22.1908
-1.5 | -0.1976 | 0.00689 | 0.0059 | -28.6792
-1 | -0.0889 | 0.00706 | -0.0038 | -12.5921
-0.5 | -0.0399 | 0.00694 | -0.003 | -5.7493
0 | 0.0003 | 0.0069 | -0.0003 | 0.043478
0.5 | 0.0411 | 0.00696 | 0.0024 | 5.9052
1 | 0.093 | 0.00708 | 0.0025 | 13.1356
1.5 | 0.2029 | 0.00686 | -0.0084 | 29.5773
2 | 0.24 | 0.00801 | -0.0024 | 29.9625
2.5 | 0.2832 | 0.01083 | -0.0015 | 26.1496
3 | 0.3357 | 0.01143 | -0.0009 | 29.3701
3.5 | 0.3886 | 0.01194 | -0.0005 | 32.5461
4 | 0.4426 | 0.01222 | -0.0002 | 36.2193
4.5 | 0.4958 | 0.01305 | 0.0005 | 37.9923
5 | 0.5479 | 0.01457 | 0.0015 | 37.6047
5.5 | 0.5969 | 0.01783 | 0.0032 | 33.4773
6 | 0.6426 | 0.0258 | 0.006 | 24.907
6.5 | 0.6736 | 0.03929 | 0.0089 | 17.1443
7 | 0.692 | 0.0512 | 0.0089 | 13.5156

## 22. Re 250k Mach 0.00 (2)
BIGFOIL.COM POLAR EXPORT
NACA M16 (NACA-TR-221)
NACA M16 (NACA-TR-221) |  |  |  | Cl Max: | 0.747 | at alpha= | 13.5 | deg
XFOIL ncrit=5 |  |  |  | L/D Max: | 37.8878 | at alpha= | 5 | deg
Re: | 250000 |  |  | Cd Min: | 0.00682 | at alpha= | 0.5 | deg
Mach: | 0 |  |  | Cl=0 at alpha= | -0.0016779 | deg
|  |  |  | @ Cl=0.1, Cd= | 0.0068491
|  |  |  | @ Cl=0.4, Cd= | 0.011913
|  |  |  | @ Cl=0.6, Cd= | 0.016364
alpha (deg) | Cl | Cd | Cm | Cl/Cd
-15 | -0.7825 | 0.19996 | 0.0647 | -3.9133
-14.5 | -0.7677 | 0.19325 | 0.0612 | -3.9726
-14 | -0.7537 | 0.18611 | 0.0565 | -4.0498
-13.5 | -0.7429 | 0.17899 | 0.0517 | -4.1505
-13 | -0.7331 | 0.17125 | 0.0476 | -4.2809
-12.5 | -0.7226 | 0.16295 | 0.044 | -4.4345
-12 | -0.7132 | 0.15441 | 0.0406 | -4.6189
-11 | -0.7068 | 0.133 | 0.0359 | -5.3143
-10.5 | -0.7038 | 0.12415 | 0.0325 | -5.6689
-10 | -0.7027 | 0.1149 | 0.0287 | -6.1158
-9.5 | -0.7039 | 0.10519 | 0.0242 | -6.6917
-9 | -0.708 | 0.09484 | 0.0186 | -7.4652
-8.5 | -0.7164 | 0.08343 | 0.0104 | -8.5868
-8 | -0.7252 | 0.06967 | -0.0022 | -10.4091
-7.5 | -0.7231 | 0.0556 | -0.0085 | -13.0054
-7 | -0.7114 | 0.04059 | -0.0096 | -17.5265
-6.5 | -0.6866 | 0.02633 | -0.007 | -26.0767
-6 | -0.6421 | 0.02065 | -0.0052 | -31.0944
-5.5 | -0.5931 | 0.01733 | -0.0039 | -34.2239
-5 | -0.5428 | 0.01508 | -0.0027 | -35.9947
-4.5 | -0.4909 | 0.01358 | -0.0018 | -36.1487
-4 | -0.4381 | 0.01261 | -0.0011 | -34.7423
-3.5 | -0.385 | 0.0119 | -0.0005 | -32.3529
-3 | -0.3315 | 0.01155 | 0 | -28.7013
-2.5 | -0.2791 | 0.01098 | 0.0006 | -25.4189
-2 | -0.2268 | 0.01069 | 0.0012 | -21.2161
-1.5 | -0.181 | 0.00842 | 0.0017 | -21.4964
-1 | -0.1392 | 0.00706 | 0.0047 | -19.7167
-0.5 | -0.0891 | 0.00683 | 0.007 | -13.0454
0 | 0.0003 | 0.0069 | -0.0003 | 0.043478
0.5 | 0.0916 | 0.00682 | -0.008 | 13.4311
1 | 0.1435 | 0.007 | -0.0061 | 20.5
1.5 | 0.1861 | 0.00804 | -0.0029 | 23.1468
2 | 0.2311 | 0.01023 | -0.0022 | 22.5904
2.5 | 0.2824 | 0.01102 | -0.0016 | 25.6261
3 | 0.3353 | 0.01137 | -0.0012 | 29.4899
3.5 | 0.3885 | 0.01177 | -0.0008 | 33.0076
4 | 0.4416 | 0.01243 | -0.0003 | 35.527
4.5 | 0.4947 | 0.01327 | 0.0003 | 37.2796
5 | 0.5471 | 0.01444 | 0.0011 | 37.8878
5.5 | 0.5982 | 0.01626 | 0.0021 | 36.7897
6 | 0.6475 | 0.01911 | 0.0033 | 33.8828
6.5 | 0.694 | 0.02355 | 0.0049 | 29.4692
7 | 0.7297 | 0.03266 | 0.0072 | 22.3423
7.5 | 0.7387 | 0.05062 | 0.0082 | 14.593
8 | 0.7399 | 0.06576 | 0.0035 | 11.2515
8.5 | 0.7305 | 0.08053 | -0.0084 | 9.0712
9 | 0.7189 | 0.0929 | -0.0184 | 7.7384
9.5 | 0.7128 | 0.10381 | -0.0246 | 6.8664
10 | 0.7101 | 0.11399 | -0.0294 | 6.2295
10.5 | 0.7101 | 0.12365 | -0.0336 | 5.7428
11 | 0.7123 | 0.13288 | -0.0373 | 5.3605
11.5 | 0.7164 | 0.14172 | -0.0406 | 5.055
12 | 0.7222 | 0.1502 | -0.0435 | 4.8083
12.5 | 0.7268 | 0.16266 | -0.0454 | 4.4682
13 | 0.736 | 0.17092 | -0.0493 | 4.3061
13.5 | 0.747 | 0.17781 | -0.0552 | 4.2011
14 | 0.5671 | 0.1645 | -0.0297 | 3.4474
14.5 | 0.5686 | 0.16963 | -0.032 | 3.352
15 | 0.5707 | 0.17391 | -0.0353 | 3.2816
15.5 | 0.5797 | 0.17934 | -0.0358 | 3.2324
16.5 | 0.5912 | 0.19118 | -0.04 | 3.0924
17 | 0.5975 | 0.19703 | -0.0422 | 3.0325
17.5 | 0.6039 | 0.20278 | -0.0445 | 2.9781
18 | 0.6104 | 0.20842 | -0.0469 | 2.9287
18.5 | 0.6169 | 0.21393 | -0.0494 | 2.8837

## 23. Re 250k Mach 0.00 (3)
BIGFOIL.COM POLAR EXPORT
NACA M16 (NACA-TR-221)
NACA M16 (NACA-TR-221) |  |  |  | Cl Max: | 0.9475 | at alpha= | 20 | deg
XFOIL ncrit=12 |  |  |  | L/D Max: | 35.8464 | at alpha= | 2 | deg
Re: | 250000 |  |  | Cd Min: | 0.0069 | at alpha= | 0 | deg
Mach: | 0 |  |  | Cl=0 at alpha= | -0.0037313 | deg
|  |  |  | @ Cl=0.1, Cd= | 0.0072181
|  |  |  | @ Cl=0.4, Cd= | 0.012297
|  |  |  | @ Cl=0.6, Cd= | 0.028297
alpha (deg) | Cl | Cd | Cm | Cl/Cd
-20 | -0.9441 | 0.27151 | 0.1056 | -3.4772
-19.5 | -0.9274 | 0.26511 | 0.1015 | -3.4982
-19 | -0.9104 | 0.25857 | 0.0973 | -3.5209
-18.5 | -0.8933 | 0.25188 | 0.093 | -3.5465
-18 | -0.8761 | 0.24504 | 0.0888 | -3.5753
-17.5 | -0.8582 | 0.2384 | 0.0841 | -3.5998
-17 | -0.8414 | 0.23321 | 0.0784 | -3.6079
-16.5 | -0.8277 | 0.228 | 0.073 | -3.6303
-16 | -0.8148 | 0.22205 | 0.068 | -3.6694
-15.5 | -0.8007 | 0.21503 | 0.0636 | -3.7237
-15 | -0.7868 | 0.20755 | 0.0594 | -3.7909
-14.5 | -0.7687 | 0.19344 | 0.0606 | -3.9738
-14 | -0.7552 | 0.18615 | 0.0576 | -4.0569
-13.5 | -0.7427 | 0.17871 | 0.0544 | -4.1559
-13 | -0.7313 | 0.17109 | 0.051 | -4.2744
-12.5 | -0.7211 | 0.16333 | 0.0476 | -4.415
-12 | -0.712 | 0.15546 | 0.0438 | -4.58
-11.5 | -0.7061 | 0.14796 | 0.0381 | -4.7722
-11 | -0.7003 | 0.14006 | 0.0326 | -5
-10.5 | -0.6942 | 0.13156 | 0.028 | -5.2767
-10 | -0.6892 | 0.1226 | 0.0233 | -5.6215
-9.5 | -0.6857 | 0.11317 | 0.018 | -6.059
-9 | -0.684 | 0.10299 | 0.011 | -6.6414
-8.5 | -0.7028 | 0.08792 | 0.0008 | -7.9936
-8 | -0.7039 | 0.07834 | -0.0023 | -8.9852
-7.5 | -0.6969 | 0.06903 | -0.006 | -10.0956
-7 | -0.6825 | 0.05963 | -0.0091 | -11.4456
-6.5 | -0.6595 | 0.05029 | -0.0108 | -13.1139
-6 | -0.627 | 0.04143 | -0.0109 | -15.134
-5 | -0.5389 | 0.02025 | -0.0051 | -26.6123
-4.5 | -0.4892 | 0.0152 | -0.003 | -32.1842
-4 | -0.4389 | 0.0127 | -0.0015 | -34.5591
-3.5 | -0.3862 | 0.01167 | -0.0007 | -33.0934
-3 | -0.3329 | 0.01115 | -0.0001 | -29.8565
-2.5 | -0.2804 | 0.01072 | 0.0003 | -26.1567
-2 | -0.234 | 0.00849 | 0.001 | -27.5618
-1.5 | -0.1269 | 0.00736 | -0.0067 | -17.2418
-1 | -0.0826 | 0.00709 | -0.0051 | -11.6502
-0.5 | -0.0399 | 0.00694 | -0.003 | -5.7493
0 | 0.0003 | 0.0069 | -0.0003 | 0.043478
0.5 | 0.0411 | 0.00696 | 0.0024 | 5.9052
1 | 0.0843 | 0.00712 | 0.0043 | 11.8399
1.5 | 0.1291 | 0.0074 | 0.0057 | 17.4459
2 | 0.252 | 0.00703 | -0.0055 | 35.8464
2.5 | 0.2838 | 0.01079 | -0.0013 | 26.3021
3 | 0.3361 | 0.01159 | -0.0007 | 28.9991
3.5 | 0.3886 | 0.01221 | -0.0003 | 31.8264
4 | 0.4422 | 0.01262 | 0.0001 | 35.0396
4.5 | 0.493 | 0.0146 | 0.0014 | 33.7671
5 | 0.5426 | 0.01863 | 0.0032 | 29.1251
5.5 | 0.5935 | 0.02604 | 0.0061 | 22.7919
6 | 0.6331 | 0.03979 | 0.0096 | 15.911
6.5 | 0.6658 | 0.04853 | 0.0099 | 13.7193
7 | 0.6898 | 0.05748 | 0.0089 | 12.0007
7.5 | 0.7056 | 0.0664 | 0.0071 | 10.6265
8 | 0.713 | 0.07573 | 0.0053 | 9.415
8.5 | 0.6942 | 0.09047 | -0.0008 | 7.6733
9 | 0.6895 | 0.10208 | -0.0119 | 6.7545
9.5 | 0.6909 | 0.11238 | -0.0189 | 6.1479
10 | 0.6942 | 0.12189 | -0.0243 | 5.6953
10.5 | 0.6991 | 0.13087 | -0.0291 | 5.3419
11 | 0.7046 | 0.13937 | -0.0343 | 5.0556
11.5 | 0.7094 | 0.14725 | -0.0404 | 4.8177
12 | 0.7165 | 0.15522 | -0.045 | 4.616
12.5 | 0.7254 | 0.16325 | -0.0486 | 4.4435
13 | 0.7354 | 0.17113 | -0.0519 | 4.2973
13.5 | 0.7469 | 0.17865 | -0.055 | 4.1808
14 | 0.7673 | 0.18804 | -0.053 | 4.0805
14.5 | 0.7756 | 0.19974 | -0.0568 | 3.883
15 | 0.7893 | 0.20769 | -0.0609 | 3.8004
15.5 | 0.8032 | 0.21511 | -0.0651 | 3.7339
16 | 0.8163 | 0.22166 | -0.0698 | 3.6827
16.5 | 0.8293 | 0.22733 | -0.075 | 3.648
17 | 0.8448 | 0.23263 | -0.0807 | 3.6315
17.5 | 0.8628 | 0.23909 | -0.0856 | 3.6087
18 | 0.88 | 0.24607 | -0.0899 | 3.5762
18.5 | 0.897 | 0.25297 | -0.0941 | 3.5459
19 | 0.9141 | 0.2597 | -0.0983 | 3.5198
19.5 | 0.9309 | 0.2663 | -0.1024 | 3.4957
20 | 0.9475 | 0.27291 | -0.1061 | 3.4718

## 24. Re 250k Mach 0.00 (4)
BIGFOIL.COM POLAR EXPORT
NACA M16 (NACA-TR-221)
NACA M16 (NACA-TR-221) |  |  |  | Cl Max: | 1.052 | at alpha= | 8.5 | deg
JavaFoil+Calcfoil stall+Eppler ext transition |  |  |  | L/D Max: | 53.694 | at alpha= | 3 | deg
Re: | 250000 |  |  | Cd Min: | 0.00948 | at alpha= | 0.5 | deg
Mach: | 0 |  |  | Cl=0 at alpha= | -1.8721 | deg
|  |  |  | @ Cl=0.1, Cd= | 0.0348
|  |  |  | @ Cl=0.4, Cd= | 0.0096051
|  |  |  | @ Cl=0.6, Cd= | 0.012814
alpha (deg) | Cl | Cd | Cm | Cl/Cd
-15 | -0.331 | 0.21736 | 0.005 | -1.524
-14.5 | -0.347 | 0.199 | 0.005 | -1.745
-14 | -0.363 | 0.18556 | 0.004 | -1.958
-13.5 | -0.379 | 0.16986 | 0.004 | -2.231
-13 | -0.394 | 0.15726 | 0.004 | -2.507
-12.5 | -0.409 | 0.14469 | 0.003 | -2.823
-12 | -0.422 | 0.13563 | 0.003 | -3.108
-11.5 | -0.433 | 0.12226 | 0.003 | -3.54
-11 | -0.442 | 0.11358 | 0.002 | -3.889
-10.5 | -0.448 | 0.10454 | 0.002 | -4.286
-10 | -0.451 | 0.09358 | 0.002 | -4.82
-9.5 | -0.451 | 0.08801 | 0.001 | -5.12
-9 | -0.446 | 0.08062 | 0.001 | -5.531
-8.5 | -0.437 | 0.07409 | 0.001 | -5.898
-8 | -0.424 | 0.06888 | 0 | -6.152
-7.5 | -0.406 | 0.0652 | 0 | -6.229
-7 | -0.384 | 0.06069 | -0.001 | -6.329
-6.5 | -0.356 | 0.05619 | -0.001 | -6.344
-6 | -0.323 | 0.053 | -0.001 | -6.102
-5.5 | -0.289 | 0.04907 | -0.002 | -5.883
-5 | -0.252 | 0.04667 | -0.002 | -5.409
-4.5 | -0.215 | 0.0438 | -0.003 | -4.904
-4 | -0.176 | 0.04161 | -0.003 | -4.231
-3.5 | -0.136 | 0.04023 | -0.004 | -3.384
-3 | -0.095 | 0.03866 | -0.004 | -2.465
-2.5 | -0.054 | 0.03739 | -0.004 | -1.435
-2 | -0.011 | 0.03559 | -0.005 | -0.317
-1.5 | 0.032 | 0.03542 | -0.005 | 0.893
-1 | 0.075 | 0.03501 | -0.006 | 2.143
-0.5 | 0.119 | 0.03464 | -0.006 | 3.43
0 | 0.203 | 0.00954 | -0.007 | 21.245
0.5 | 0.258 | 0.00948 | -0.007 | 27.183
1 | 0.313 | 0.00954 | -0.008 | 32.828
1.5 | 0.369 | 0.00956 | -0.008 | 38.56
2 | 0.424 | 0.00964 | -0.009 | 43.962
2.5 | 0.479 | 0.00982 | -0.009 | 48.78
3 | 0.534 | 0.00995 | -0.01 | 53.694
3.5 | 0.589 | 0.0129 | -0.022 | 45.687
4 | 0.645 | 0.01246 | -0.023 | 51.758
4.5 | 0.7 | 0.01397 | -0.024 | 50.078
5 | 0.754 | 0.01484 | -0.025 | 50.833
5.5 | 0.808 | 0.01527 | -0.026 | 52.944
6 | 0.85 | 0.01814 | -0.027 | 46.87
6.5 | 0.897 | 0.01894 | -0.028 | 47.348
7 | 0.944 | 0.01981 | -0.028 | 47.648
7.5 | 0.985 | 0.02112 | -0.029 | 46.62
8 | 0.849 | 0.05326 | -0.015 | 15.944
8.5 | 1.052 | 0.02344 | -0.031 | 44.864
9 | 0.904 | 0.06057 | -0.016 | 14.928
9.5 | 0.923 | 0.06507 | -0.015 | 14.184
10 | 0.936 | 0.07019 | -0.015 | 13.333
10.5 | 0.944 | 0.07518 | -0.015 | 12.551
11 | 0.945 | 0.0811 | -0.015 | 11.654
11.5 | 0.94 | 0.08721 | -0.015 | 10.783
12 | 0.93 | 0.09405 | -0.015 | 9.883
12.5 | 0.913 | 0.10104 | -0.015 | 9.038
13 | 0.892 | 0.10853 | -0.015 | 8.215
13.5 | 0.866 | 0.11725 | -0.015 | 7.384

## 25. Re 250k Mach 0.00 (5)
BIGFOIL.COM POLAR EXPORT
NACA M16 (NACA-TR-221)
NACA M16 (NACA-TR-221) |  |  |  | Cl Max: | 1.1839 | at alpha= | 10.5 | deg
NF ncrit=5 |  |  |  | L/D Max: | 77.5167 | at alpha= | 5.5 | deg
Re: | 250000 |  |  | Cd Min: | 0.0091107 | at alpha= | 2 | deg
Mach: | 0 |  |  | Cl=0 at alpha= | -1.9325 | deg
|  |  |  | @ Cl=0.1, Cd= | 0.014191
|  |  |  | @ Cl=0.4, Cd= | 0.010749
|  |  |  | @ Cl=0.6, Cd= | 0.009619
alpha (deg) | Cl | Cd | Cm | Cl/Cd
-2.5 | -0.066365 | 0.025855 | -0.025017 | -2.5668
-2 | -0.0077538 | 0.019519 | -0.024551 | -0.39724
-1.5 | 0.049635 | 0.015938 | -0.024418 | 3.1144
-1 | 0.10664 | 0.013961 | -0.024383 | 7.6383
-0.5 | 0.16242 | 0.012808 | -0.024073 | 12.6808
0 | 0.21775 | 0.012107 | -0.023763 | 17.9857
0.5 | 0.27325 | 0.011629 | -0.023721 | 23.4976
1 | 0.32787 | 0.011287 | -0.023632 | 29.0481
1.5 | 0.38593 | 0.011128 | -0.023904 | 34.6815
2 | 0.46082 | 0.0091107 | -0.028347 | 50.5803
2.5 | 0.50879 | 0.0092789 | -0.027224 | 54.8335
3 | 0.56293 | 0.0094702 | -0.02711 | 59.4422
3.5 | 0.61714 | 0.0096878 | -0.027046 | 63.7024
4 | 0.67117 | 0.0099258 | -0.026902 | 67.618
4.5 | 0.72504 | 0.01019 | -0.026682 | 71.1542
5 | 0.77847 | 0.010495 | -0.02644 | 74.1733
5.5 | 0.83314 | 0.010748 | -0.026584 | 77.5167
6 | 0.88373 | 0.011926 | -0.026885 | 74.1019
6.5 | 0.92211 | 0.016268 | -0.026506 | 56.6807
7 | 0.97088 | 0.017938 | -0.026052 | 54.1251
7.5 | 1.0128 | 0.019944 | -0.024844 | 50.78
8 | 1.0497 | 0.022324 | -0.023148 | 47.0188
8.5 | 1.0825 | 0.025046 | -0.021021 | 43.2186
9 | 1.1125 | 0.028241 | -0.018582 | 39.393
9.5 | 1.1419 | 0.03218 | -0.016191 | 35.4837
10 | 1.1689 | 0.036983 | -0.013745 | 31.6054
10.5 | 1.1839 | 0.042537 | -0.010696 | 27.8324
11 | 1.18 | 0.048828 | -0.007469 | 24.166
11.5 | 1.1613 | 0.056086 | -0.0054376 | 20.7066
12 | 1.138 | 0.064596 | -0.0056432 | 17.6174
12.5 | 1.114 | 0.074524 | -0.008556 | 14.9475
13 | 1.0878 | 0.085876 | -0.014085 | 12.6667

## 26. Re 250k Mach 0.00 (6)
BIGFOIL.COM POLAR EXPORT
NACA M16 (NACA-TR-221)
NACA M16 (NACA-TR-221) |  |  |  | Cl Max: | 1.0837 | at alpha= | 8.5 | deg
NF ncrit=9 |  |  |  | L/D Max: | 82.0652 | at alpha= | 6 | deg
Re: | 250000 |  |  | Cd Min: | 0.0094321 | at alpha= | 1.5 | deg
Mach: | 0 |  |  | Cl=0 at alpha= | -99 | deg
|  |  |  | @ Cl=0.1, Cd= | 0.015785
|  |  |  | @ Cl=0.4, Cd= | 0.0095343
|  |  |  | @ Cl=0.6, Cd= | 0.01012
alpha (deg) | Cl | Cd | Cm | Cl/Cd
-0.5 | 0.16581 | 0.015785 | -0.026222 | 10.5048
0 | 0.22356 | 0.013775 | -0.026073 | 16.2295
0.5 | 0.27869 | 0.012569 | -0.025667 | 22.1723
1 | 0.33239 | 0.011857 | -0.025392 | 28.0342
1.5 | 0.40298 | 0.0094321 | -0.027641 | 42.7239
2 | 0.46305 | 0.0094885 | -0.029266 | 48.8018
2.5 | 0.51501 | 0.0097426 | -0.028914 | 52.861
3 | 0.56828 | 0.0099813 | -0.028744 | 56.9345
3.5 | 0.62167 | 0.010216 | -0.028498 | 60.8558
4 | 0.67522 | 0.010484 | -0.028216 | 64.4027
4.5 | 0.72897 | 0.010794 | -0.02796 | 67.5329
5 | 0.78236 | 0.011091 | -0.027669 | 70.5394
5.5 | 0.83595 | 0.011171 | -0.027276 | 74.8322
6 | 0.89348 | 0.010887 | -0.027281 | 82.0652
6.5 | 0.92739 | 0.01578 | -0.026295 | 58.7699
7 | 0.97184 | 0.018712 | -0.025594 | 51.9365
7.5 | 1.007 | 0.021504 | -0.023361 | 46.8306
8 | 1.0396 | 0.024756 | -0.020178 | 41.9914
8.5 | 1.0837 | 0.029146 | -0.017973 | 37.1815

## 27. Re 250k Mach 0.00 (7)
BIGFOIL.COM POLAR EXPORT
NACA M16 (NACA-TR-221)
NACA M16 (NACA-TR-221) |  |  |  | Cl Max: | 1.0068 | at alpha= | 7.5 | deg
NF ncrit=12 |  |  |  | L/D Max: | 80.3802 | at alpha= | 6 | deg
Re: | 250000 |  |  | Cd Min: | 0.010035 | at alpha= | 1.5 | deg
Mach: | 0 |  |  | Cl=0 at alpha= | -99 | deg
|  |  |  | @ Cl=0.1, Cd= | 0.014
|  |  |  | @ Cl=0.4, Cd= | 0.010557
|  |  |  | @ Cl=0.6, Cd= | 0.011017
alpha (deg) | Cl | Cd | Cm | Cl/Cd
0.5 | 0.28344 | 0.014 | -0.028464 | 20.2456
1 | 0.33511 | 0.012918 | -0.027819 | 25.9422
1.5 | 0.41437 | 0.010035 | -0.031196 | 41.2934
2 | 0.47043 | 0.010244 | -0.031755 | 45.9247
2.5 | 0.52217 | 0.010568 | -0.031343 | 49.4105
3 | 0.57444 | 0.010874 | -0.03097 | 52.8277
3.5 | 0.6272 | 0.011168 | -0.030581 | 56.1588
4 | 0.68018 | 0.011511 | -0.030174 | 59.0905
4.5 | 0.73337 | 0.011919 | -0.029775 | 61.5283
5 | 0.78616 | 0.012303 | -0.029318 | 63.8982
6 | 0.89583 | 0.011145 | -0.027615 | 80.3802
6.5 | 0.92679 | 0.016035 | -0.025879 | 57.7975
7 | 0.96996 | 0.019318 | -0.024875 | 50.2105
7.5 | 1.0068 | 0.022403 | -0.021879 | 44.9425

## 28. Re 250k Mach 0.10 (1)
BIGFOIL.COM POLAR EXPORT
NACA M16 (NACA-TR-221)
NACA M16 (NACA-TR-221) |  |  |  | Cl Max: | 1.054 | at alpha= | 8.5 | deg
JavaFoil+Calcfoil stall+Eppler ext transition |  |  |  | L/D Max: | 53.892 | at alpha= | 3 | deg
Re: | 250000 |  |  | Cd Min: | 0.0095 | at alpha= | 0 | deg
Mach: | 0.1 |  |  | Cl=0 at alpha= | -1.8721 | deg
|  |  |  | @ Cl=0.1, Cd= | 0.034791
|  |  |  | @ Cl=0.4, Cd= | 0.0095743
|  |  |  | @ Cl=0.6, Cd= | 0.012819
alpha (deg) | Cl | Cd | Cm | Cl/Cd
-14.5 | -0.312 | 0.21601 | 0.004 | -1.444
-14 | -0.33 | 0.19707 | 0.004 | -1.675
-13.5 | -0.348 | 0.18007 | 0.004 | -1.933
-13 | -0.366 | 0.16648 | 0.004 | -2.198
-12.5 | -0.383 | 0.15234 | 0.003 | -2.514
-12 | -0.399 | 0.14212 | 0.003 | -2.806
-11.5 | -0.413 | 0.12914 | 0.003 | -3.198
-11 | -0.425 | 0.1174 | 0.002 | -3.62
-10.5 | -0.434 | 0.10766 | 0.002 | -4.032
-10 | -0.44 | 0.09645 | 0.002 | -4.562
-9.5 | -0.442 | 0.08982 | 0.001 | -4.92
-9 | -0.44 | 0.08231 | 0.001 | -5.341
-8.5 | -0.433 | 0.07611 | 0.001 | -5.684
-8 | -0.421 | 0.07068 | 0 | -5.956
-7.5 | -0.405 | 0.06532 | 0 | -6.194
-7 | -0.384 | 0.06163 | -0.001 | -6.225
-6.5 | -0.357 | 0.05687 | -0.001 | -6.271
-6 | -0.324 | 0.05293 | -0.001 | -6.117
-5.5 | -0.289 | 0.04895 | -0.002 | -5.909
-5 | -0.253 | 0.04692 | -0.002 | -5.393
-4.5 | -0.215 | 0.04416 | -0.003 | -4.879
-4 | -0.177 | 0.04179 | -0.003 | -4.227
-3.5 | -0.137 | 0.04026 | -0.004 | -3.395
-3 | -0.096 | 0.03866 | -0.004 | -2.475
-2.5 | -0.054 | 0.03734 | -0.004 | -1.443
-2 | -0.011 | 0.03565 | -0.005 | -0.318
-1.5 | 0.032 | 0.03549 | -0.005 | 0.895
-1 | 0.075 | 0.03499 | -0.006 | 2.155
-0.5 | 0.119 | 0.03464 | -0.006 | 3.447
0 | 0.204 | 0.0095 | -0.007 | 21.441
0.5 | 0.259 | 0.00953 | -0.007 | 27.2
1 | 0.315 | 0.0095 | -0.008 | 33.13
1.5 | 0.37 | 0.00951 | -0.008 | 38.934
2 | 0.426 | 0.00963 | -0.009 | 44.223
2.5 | 0.481 | 0.00977 | -0.009 | 49.248
3 | 0.537 | 0.00996 | -0.01 | 53.892
3.5 | 0.592 | 0.01287 | -0.022 | 46.036
4 | 0.648 | 0.01251 | -0.023 | 51.808
4.5 | 0.703 | 0.01397 | -0.024 | 50.341
5 | 0.758 | 0.0148 | -0.025 | 51.199
5.5 | 0.812 | 0.01524 | -0.026 | 53.298
6 | 0.853 | 0.01824 | -0.027 | 46.77
6.5 | 0.901 | 0.01903 | -0.028 | 47.322
7 | 0.947 | 0.01994 | -0.028 | 47.524
7.5 | 0.988 | 0.02126 | -0.029 | 46.484
8 | 0.852 | 0.05334 | -0.015 | 15.979
8.5 | 1.054 | 0.02365 | -0.031 | 44.567
9 | 0.906 | 0.06067 | -0.016 | 14.938
9.5 | 0.924 | 0.06568 | -0.015 | 14.07
10 | 0.935 | 0.07055 | -0.015 | 13.26
10.5 | 0.941 | 0.07592 | -0.015 | 12.399
11 | 0.94 | 0.08161 | -0.015 | 11.52
11.5 | 0.932 | 0.08776 | -0.015 | 10.624
12 | 0.918 | 0.09467 | -0.015 | 9.697
12.5 | 0.898 | 0.10265 | -0.015 | 8.744
13 | 0.872 | 0.11054 | -0.015 | 7.886
13.5 | 0.841 | 0.11982 | -0.015 | 7.021

## 29. Re 250k Mach 0.25 (1)
BIGFOIL.COM POLAR EXPORT
NACA M16 (NACA-TR-221)
NACA M16 (NACA-TR-221) |  |  |  | Cl Max: | 0.967 | at alpha= | 7 | deg
JavaFoil+Calcfoil stall+Eppler ext transition |  |  |  | L/D Max: | 55.014 | at alpha= | 3 | deg
Re: | 250000 |  |  | Cd Min: | 0.00948 | at alpha= | 0.5 | deg
Mach: | 0.25 |  |  | Cl=0 at alpha= | -1.8667 | deg
|  |  |  | @ Cl=0.1, Cd= | 0.034915
|  |  |  | @ Cl=0.4, Cd= | 0.0096067
|  |  |  | @ Cl=0.6, Cd= | 0.012403
alpha (deg) | Cl | Cd | Cm | Cl/Cd
-13 | -0.056 | 0.20257 | 0.004 | -0.279
-12.5 | -0.118 | 0.418 | 0.003 | -0.282
-12 | -0.18 | 0.26615 | 0.003 | -0.678
-11.5 | -0.229 | 0.20623 | 0.003 | -1.11
-11 | -0.271 | 0.16745 | 0.002 | -1.621
-10.5 | -0.309 | 0.14428 | 0.002 | -2.14
-10 | -0.34 | 0.12289 | 0.002 | -2.77
-9.5 | -0.366 | 0.10678 | 0.001 | -3.424
-9 | -0.383 | 0.09351 | 0.001 | -4.101
-8.5 | -0.394 | 0.08593 | 0.001 | -4.581
-8 | -0.396 | 0.07647 | 0 | -5.174
-7.5 | -0.39 | 0.0706 | 0 | -5.524
-7 | -0.377 | 0.06461 | -0.001 | -5.835
-6.5 | -0.355 | 0.05979 | -0.001 | -5.933
-6 | -0.324 | 0.0553 | -0.001 | -5.86
-5.5 | -0.291 | 0.05121 | -0.002 | -5.684
-5 | -0.256 | 0.04793 | -0.002 | -5.336
-4.5 | -0.219 | 0.04514 | -0.003 | -4.843
-4 | -0.18 | 0.04294 | -0.003 | -4.185
-3.5 | -0.139 | 0.04008 | -0.004 | -3.477
-3 | -0.098 | 0.0391 | -0.004 | -2.501
-2.5 | -0.055 | 0.03764 | -0.005 | -1.465
-2 | -0.012 | 0.03573 | -0.005 | -0.325
-1.5 | 0.033 | 0.03563 | -0.006 | 0.915
-1 | 0.077 | 0.03509 | -0.006 | 2.204
-0.5 | 0.123 | 0.03474 | -0.006 | 3.528
0 | 0.209 | 0.00957 | -0.007 | 21.855
0.5 | 0.266 | 0.00948 | -0.008 | 28.061
1 | 0.323 | 0.0095 | -0.008 | 34.027
1.5 | 0.381 | 0.00957 | -0.009 | 39.775
2 | 0.438 | 0.00968 | -0.009 | 45.199
2.5 | 0.494 | 0.00981 | -0.01 | 50.404
3 | 0.552 | 0.01002 | -0.01 | 55.014
3.5 | 0.609 | 0.01285 | -0.023 | 47.364
4 | 0.666 | 0.01257 | -0.024 | 52.977
4.5 | 0.722 | 0.01539 | -0.025 | 46.942
5 | 0.77 | 0.01817 | -0.026 | 42.385
5.5 | 0.82 | 0.01793 | -0.026 | 45.745
6 | 0.87 | 0.01873 | -0.027 | 46.474
6.5 | 0.92 | 0.01963 | -0.028 | 46.865
7 | 0.967 | 0.02065 | -0.029 | 46.83
7.5 | 0.839 | 0.05053 | -0.015 | 16.596
8 | 0.871 | 0.05381 | -0.015 | 16.184
8.5 | 0.897 | 0.05756 | -0.016 | 15.587
9 | 0.915 | 0.06206 | -0.016 | 14.748
9.5 | 0.925 | 0.06749 | -0.015 | 13.699
10 | 0.925 | 0.07307 | -0.015 | 12.664
10.5 | 0.915 | 0.07965 | -0.014 | 11.493
11 | 0.894 | 0.08708 | -0.014 | 10.268
11.5 | 0.861 | 0.0952 | -0.014 | 9.043
12 | 0.816 | 0.1055 | -0.014 | 7.737

## 30. Re 250k Mach 0.50 (1)
BIGFOIL.COM POLAR EXPORT
NACA M16 (NACA-TR-221)
NACA M16 (NACA-TR-221) |  |  |  | Cl Max: | 1.129 | at alpha= | 20 | deg
JavaFoil+Calcfoil stall+Eppler ext transition |  |  |  | L/D Max: | 62.532 | at alpha= | 3.5 | deg
Re: | 250000 |  |  | Cd Min: | 0.00981 | at alpha= | 1 | deg
Mach: | 0.5 |  |  | Cl=0 at alpha= | -1.8674 | deg
|  |  |  | @ Cl=0.1, Cd= | 0.035763
|  |  |  | @ Cl=0.4, Cd= | 0.0099014
|  |  |  | @ Cl=0.6, Cd= | 0.010467
alpha (deg) | Cl | Cd | Cm | Cl/Cd
-20 | -0.844 | 0.23097 | 0.012 | -3.654
-19.5 | -0.823 | 0.23706 | 0.012 | -3.472
-19 | -0.8 | 0.22371 | 0.011 | -3.574
-18.5 | -0.777 | 0.2143 | 0.01 | -3.628
-18 | -0.755 | 0.21969 | 0.01 | -3.438
-17.5 | -0.734 | 0.21247 | 0.009 | -3.453
-17 | -0.712 | 0.19306 | 0.009 | -3.689
-16.5 | -0.69 | 0.18974 | 0.008 | -3.639
-16 | -0.669 | 0.18445 | 0.008 | -3.625
-15.5 | -0.646 | 0.19201 | 0.007 | -3.365
-15 | -0.624 | 0.1741 | 0.007 | -3.586
-14.5 | -0.602 | 0.16813 | 0.007 | -3.581
-14 | -0.58 | 0.16343 | 0.006 | -3.547
-13.5 | -0.557 | 0.16138 | 0.006 | -3.452
-13 | -0.534 | 0.15516 | 0.005 | -3.444
-12.5 | -0.512 | 0.15026 | 0.005 | -3.405
-12 | -0.488 | 0.15773 | 0.004 | -3.095
-11.5 | -0.464 | 0.15003 | 0.003 | -3.093
-11 | -0.441 | 0.14586 | 0.003 | -3.022
-10.5 | -0.418 | 0.13898 | 0.002 | -3.005
-10 | -0.394 | 0.14049 | 0.002 | -2.807
-9.5 | -0.371 | 0.13309 | 0.002 | -2.787
-9 | -0.347 | 0.13024 | 0.001 | -2.667
-8.5 | -0.324 | 0.12768 | 0.001 | -2.535
-8 | -0.3 | 0.13046 | 0 | -2.299
-7.5 | -0.276 | 0.12311 | 0 | -2.242
-7 | -0.252 | 0.12174 | -0.001 | -2.07
-6.5 | -0.228 | 0.11969 | -0.001 | -1.904
-6 | -0.204 | 0.11884 | -0.002 | -1.714
-5.5 | -0.179 | 0.08574 | -0.002 | -2.093
-5 | -0.155 | 0.08583 | -0.003 | -1.807
-4.5 | -0.186 | 0.05949 | -0.003 | -3.127
-4 | -0.175 | 0.05017 | -0.004 | -3.496
-3.5 | -0.144 | 0.04498 | -0.004 | -3.191
-3 | -0.104 | 0.04171 | -0.005 | -2.487
-2.5 | -0.06 | 0.03956 | -0.005 | -1.506
-2 | -0.013 | 0.03775 | -0.006 | -0.337
-1.5 | 0.036 | 0.03586 | -0.006 | 1.001
-1 | 0.086 | 0.0359 | -0.007 | 2.387
-0.5 | 0.136 | 0.03541 | -0.007 | 3.846
0 | 0.233 | 0.00995 | -0.008 | 23.41
0.5 | 0.297 | 0.00984 | -0.008 | 30.183
1 | 0.361 | 0.00981 | -0.009 | 36.794
1.5 | 0.425 | 0.00996 | -0.01 | 42.714
2 | 0.489 | 0.01001 | -0.01 | 48.844
2.5 | 0.552 | 0.01025 | -0.011 | 53.888
3 | 0.616 | 0.01054 | -0.011 | 58.43
3.5 | 0.68 | 0.01087 | -0.012 | 62.532
4 | 0.743 | 0.01319 | -0.027 | 56.38
4.5 | 0.796 | 0.01634 | -0.027 | 48.738
5 | 0.842 | 0.02004 | -0.028 | 42.037
5.5 | 0.898 | 0.02026 | -0.029 | 44.32
6 | 0.951 | 0.02159 | -0.03 | 44.035
6.5 | 1.002 | 0.02305 | -0.031 | 43.454
7 | 0.885 | 0.04939 | -0.016 | 17.909
7.5 | 0.91 | 0.05334 | -0.016 | 17.066
8 | 0.914 | 0.05859 | -0.016 | 15.593
8.5 | 0.855 | 0.06843 | -0.014 | 12.501
9 | 0.554 | 0.10789 | -0.013 | 5.135
9.5 | 0.58 | 0.11057 | -0.013 | 5.243
10 | 0.606 | 0.11467 | -0.014 | 5.281
10.5 | 0.632 | 0.11974 | -0.015 | 5.275
11 | 0.659 | 0.12548 | -0.018 | 5.248
11.5 | 0.685 | 0.15229 | -0.019 | 4.495
12 | 0.71 | 0.1556 | -0.02 | 4.565
12.5 | 0.736 | 0.15904 | -0.02 | 4.628
13 | 0.762 | 0.16148 | -0.021 | 4.717
13.5 | 0.787 | 0.16528 | -0.021 | 4.764
14 | 0.813 | 0.16763 | -0.022 | 4.851
14.5 | 0.841 | 0.18897 | -0.025 | 4.453
15 | 0.867 | 0.19831 | -0.026 | 4.374
15.5 | 0.893 | 0.19994 | -0.026 | 4.466
16 | 0.919 | 0.20695 | -0.027 | 4.44
16.5 | 0.945 | 0.20995 | -0.028 | 4.5
17 | 0.971 | 0.22048 | -0.029 | 4.405
17.5 | 1.002 | 0.23031 | -0.033 | 4.349
18 | 1.026 | 0.22906 | -0.033 | 4.481
18.5 | 1.051 | 0.24934 | -0.033 | 4.216
19 | 1.076 | 0.25141 | -0.034 | 4.282
19.5 | 1.103 | 0.24843 | -0.035 | 4.44
20 | 1.129 | 0.26515 | -0.036 | 4.258

## 31. Re 500k Mach 0.00 (1)
BIGFOIL.COM POLAR EXPORT
NACA M16 (NACA-TR-221)
NACA M16 (NACA-TR-221) |  |  |  | Cl Max: | 0.7354 | at alpha= | 12.5 | deg
XFOIL ncrit=9 |  |  |  | L/D Max: | 45.9926 | at alpha= | 4.5 | deg
Re: | 500000 |  |  | Cd Min: | 0.00499 | at alpha= | 0.5 | deg
Mach: | 0 |  |  | Cl=0 at alpha= | 0.00054705 | deg
|  |  |  | @ Cl=0.1, Cd= | 0.0050075
|  |  |  | @ Cl=0.4, Cd= | 0.0098162
|  |  |  | @ Cl=0.6, Cd= | 0.01507
alpha (deg) | Cl | Cd | Cm | Cl/Cd
-6 | -0.6304 | 0.03257 | -0.0088 | -19.3552
-5.5 | -0.5929 | 0.01921 | -0.0049 | -30.8641
-5 | -0.5453 | 0.01362 | -0.0028 | -40.0367
-4.5 | -0.4945 | 0.01116 | -0.0014 | -44.31
-4 | -0.4404 | 0.01029 | -0.0006 | -42.7988
-3.5 | -0.3863 | 0.00975 | -0.0002 | -39.6205
-3 | -0.332 | 0.00954 | 0.0003 | -34.8008
-2.5 | -0.2792 | 0.00896 | 0.0009 | -31.1607
-2 | -0.227 | 0.00869 | 0.0015 | -26.122
-1.5 | -0.1758 | 0.00845 | 0.0024 | -20.8047
-1 | -0.1301 | 0.00585 | 0.0028 | -22.2393
-0.5 | -0.0882 | 0.005 | 0.0069 | -17.64
0 | -0.0001 | 0.00509 | -0.0002 | -0.019646
0.5 | 0.0913 | 0.00499 | -0.008 | 18.2966
1 | 0.141 | 0.00509 | -0.0058 | 27.7014
1.5 | 0.1806 | 0.00748 | -0.0031 | 24.1444
2 | 0.2301 | 0.00869 | -0.0025 | 26.4787
2.5 | 0.2826 | 0.00897 | -0.0019 | 31.505
3 | 0.336 | 0.00922 | -0.0015 | 36.4425
3.5 | 0.3896 | 0.00973 | -0.0011 | 40.0411
4 | 0.4439 | 0.01018 | -0.0007 | 43.6051
4.5 | 0.4981 | 0.01083 | -0.0003 | 45.9926
5 | 0.5516 | 0.012 | 0.0005 | 45.9667
5.5 | 0.6011 | 0.01514 | 0.0022 | 39.7028
6 | 0.6442 | 0.02329 | 0.0048 | 27.6599
6.5 | 0.6698 | 0.04049 | 0.0087 | 16.5424
8.5 | 0.6866 | 0.08974 | -0.011 | 7.651
9 | 0.6863 | 0.1006 | -0.0188 | 6.8221
9.5 | 0.6881 | 0.11047 | -0.0242 | 6.2288
10 | 0.6915 | 0.11988 | -0.0287 | 5.7683
10.5 | 0.6965 | 0.12894 | -0.0328 | 5.4017
11 | 0.7037 | 0.13752 | -0.0367 | 5.1171
11.5 | 0.7147 | 0.14508 | -0.0428 | 4.9262
12 | 0.7243 | 0.15242 | -0.046 | 4.752
12.5 | 0.7354 | 0.15893 | -0.0479 | 4.6272

## 32. Re 500k Mach 0.00 (2)
BIGFOIL.COM POLAR EXPORT
NACA M16 (NACA-TR-221)
NACA M16 (NACA-TR-221) |  |  |  | Cl Max: | 0.7488 | at alpha= | 7.5 | deg
XFOIL ncrit=5 |  |  |  | L/D Max: | 45.3916 | at alpha= | 5 | deg
Re: | 500000 |  |  | Cd Min: | 0.00524 | at alpha= | 0 | deg
Mach: | 0 |  |  | Cl=0 at alpha= | -0.032751 | deg
|  |  |  | @ Cl=0.1, Cd= | 0.006423
|  |  |  | @ Cl=0.4, Cd= | 0.0098938
|  |  |  | @ Cl=0.6, Cd= | 0.013937
alpha (deg) | Cl | Cd | Cm | Cl/Cd
-12 | -0.7267 | 0.14913 | 0.0422 | -4.8729
-11.5 | -0.7174 | 0.14186 | 0.0404 | -5.0571
-11 | -0.7099 | 0.13438 | 0.0378 | -5.2828
-10.5 | -0.7041 | 0.12643 | 0.0347 | -5.5691
-10 | -0.7002 | 0.11798 | 0.0311 | -5.9349
-9.5 | -0.6981 | 0.10908 | 0.027 | -6.3999
-9 | -0.6986 | 0.09959 | 0.022 | -7.0148
-8.5 | -0.7117 | 0.08415 | 0.012 | -8.4575
-8 | -0.7193 | 0.07051 | -0.0013 | -10.2014
-7.5 | -0.7187 | 0.05682 | -0.0081 | -12.6487
-7 | -0.7067 | 0.04329 | -0.0098 | -16.3248
-6.5 | -0.6899 | 0.02485 | -0.0067 | -27.7626
-6 | -0.6455 | 0.0189 | -0.0047 | -34.1534
-5.5 | -0.5951 | 0.01614 | -0.0036 | -36.8711
-5 | -0.5454 | 0.01309 | -0.0023 | -41.6654
-4.5 | -0.4934 | 0.01139 | -0.0013 | -43.3187
-4 | -0.4399 | 0.01048 | -0.0007 | -41.9752
-3.5 | -0.386 | 0.00985 | -0.0002 | -39.1878
-3 | -0.3322 | 0.0094 | 0.0003 | -35.3404
-2.5 | -0.2789 | 0.00912 | 0.0008 | -30.5811
-2 | -0.2266 | 0.00887 | 0.0015 | -25.5468
-1.5 | -0.1756 | 0.00858 | 0.0024 | -20.4662
-1 | -0.1118 | 0.00704 | -0.0005 | -15.8807
-0.5 | -0.0428 | 0.00569 | -0.0042 | -7.522
0 | 0.003 | 0.00524 | -0.0008 | 0.57252
0.5 | 0.0478 | 0.0056 | 0.0027 | 8.5357
1 | 0.1182 | 0.00671 | -0.0009 | 17.6155
1.5 | 0.1786 | 0.00845 | -0.0033 | 21.1361
2 | 0.2298 | 0.00878 | -0.0026 | 26.1731
3 | 0.3355 | 0.00943 | -0.0015 | 35.5779
3.5 | 0.3894 | 0.00979 | -0.0011 | 39.7753
4 | 0.4435 | 0.01032 | -0.0007 | 42.9748
4.5 | 0.4973 | 0.01106 | -0.0003 | 44.9638
5 | 0.5506 | 0.01213 | 0.0004 | 45.3916
5.5 | 0.602 | 0.01401 | 0.0014 | 42.9693
6 | 0.6508 | 0.01748 | 0.0028 | 37.2311
6.5 | 0.6908 | 0.02561 | 0.0053 | 26.9738
7 | 0.7293 | 0.03236 | 0.0069 | 22.5371
7.5 | 0.7488 | 0.04626 | 0.0083 | 16.1868
8 | 0.7461 | 0.06431 | 0.0038 | 11.6016
8.5 | 0.7374 | 0.07981 | -0.0088 | 9.2394
9 | 0.7243 | 0.09254 | -0.0197 | 7.8269
9.5 | 0.7167 | 0.10393 | -0.026 | 6.896
10 | 0.7134 | 0.11423 | -0.0308 | 6.2453
10.5 | 0.7129 | 0.12349 | -0.0343 | 5.7729

## 33. Re 500k Mach 0.00 (3)
BIGFOIL.COM POLAR EXPORT
NACA M16 (NACA-TR-221)
NACA M16 (NACA-TR-221) |  |  |  | Cl Max: | 0.5976 | at alpha= | 5.5 | deg
XFOIL ncrit=12 |  |  |  | L/D Max: | 46.6791 | at alpha= | 4.5 | deg
Re: | 500000 |  |  | Cd Min: | 0.00499 | at alpha= | 1 | deg
Mach: | 0 |  |  | Cl=0 at alpha= | 0.0012723 | deg
|  |  |  | @ Cl=0.1, Cd= | 0.0050658
|  |  |  | @ Cl=0.4, Cd= | 0.0095293
|  |  |  | @ Cl=0.6, Cd= | 0.02023
alpha (deg) | Cl | Cd | Cm | Cl/Cd
-5 | -0.5433 | 0.0161 | -0.0041 | -33.7453
-4.5 | -0.4949 | 0.01128 | -0.0016 | -43.8741
-4 | -0.4413 | 0.01006 | -0.0007 | -43.8668
-3.5 | -0.3871 | 0.00945 | -0.0001 | -40.963
-3 | -0.3329 | 0.00911 | 0.0003 | -36.5423
-2.5 | -0.2795 | 0.00889 | 0.0008 | -31.4398
-2 | -0.2272 | 0.00863 | 0.0014 | -26.3268
-1.5 | -0.1767 | 0.00793 | 0.0022 | -22.2825
-1 | -0.1378 | 0.00509 | 0.0048 | -27.0727
-0.5 | -0.038 | 0.00515 | -0.0034 | -7.3786
0 | -0.0001 | 0.00509 | -0.0002 | -0.019646
0.5 | 0.0392 | 0.00517 | 0.0028 | 7.5822
1 | 0.1442 | 0.00499 | -0.0079 | 28.8978
1.5 | 0.1849 | 0.00612 | -0.003 | 30.2124
2 | 0.2304 | 0.0086 | -0.0025 | 26.7907
2.5 | 0.2829 | 0.00896 | -0.0018 | 31.5737
3 | 0.3361 | 0.00931 | -0.0014 | 36.101
3.5 | 0.3904 | 0.00945 | -0.0011 | 41.3122
4 | 0.4449 | 0.0099 | -0.0007 | 44.9394
4.5 | 0.499 | 0.01069 | -0.0002 | 46.6791
5 | 0.551 | 0.01259 | 0.001 | 43.7649
5.5 | 0.5976 | 0.02023 | 0.0042 | 29.5403

## 34. Re 500k Mach 0.00 (4)
BIGFOIL.COM POLAR EXPORT
NACA M16 (NACA-TR-221)
NACA M16 (NACA-TR-221) |  |  |  | Cl Max: | 1.114 | at alpha= | 10 | deg
JavaFoil+Calcfoil stall+Eppler ext transition |  |  |  | L/D Max: | 62.271 | at alpha= | 6.5 | deg
Re: | 500000 |  |  | Cd Min: | 0.00851 | at alpha= | 0 | deg
Mach: | 0 |  |  | Cl=0 at alpha= | -1.8721 | deg
|  |  |  | @ Cl=0.1, Cd= | 0.03348
|  |  |  | @ Cl=0.4, Cd= | 0.0086689
|  |  |  | @ Cl=0.6, Cd= | 0.011459
alpha (deg) | Cl | Cd | Cm | Cl/Cd
-15 | -0.332 | 0.1795 | 0.005 | -1.847
-14.5 | -0.348 | 0.17011 | 0.005 | -2.044
-14 | -0.364 | 0.16209 | 0.005 | -2.244
-13.5 | -0.379 | 0.14896 | 0.004 | -2.547
-13 | -0.395 | 0.13734 | 0.004 | -2.873
-12.5 | -0.409 | 0.12812 | 0.004 | -3.191
-12 | -0.422 | 0.11839 | 0.003 | -3.563
-11.5 | -0.433 | 0.1097 | 0.003 | -3.948
-11 | -0.442 | 0.09941 | 0.003 | -4.446
-10.5 | -0.448 | 0.0919 | 0.002 | -4.878
-10 | -0.451 | 0.08441 | 0.002 | -5.347
-9.5 | -0.451 | 0.07964 | 0.001 | -5.66
-9 | -0.446 | 0.07263 | 0.001 | -6.142
-8.5 | -0.437 | 0.0681 | 0.001 | -6.417
-8 | -0.424 | 0.06338 | 0 | -6.686
-7.5 | -0.406 | 0.05928 | 0 | -6.851
-7 | -0.384 | 0.05612 | -0.001 | -6.846
-6.5 | -0.357 | 0.05228 | -0.001 | -6.819
-6 | -0.323 | 0.04911 | -0.001 | -6.585
-5.5 | -0.289 | 0.0458 | -0.002 | -6.303
-5 | -0.252 | 0.04379 | -0.002 | -5.765
-4.5 | -0.215 | 0.04142 | -0.003 | -5.187
-4 | -0.176 | 0.03952 | -0.003 | -4.454
-3.5 | -0.136 | 0.03824 | -0.004 | -3.56
-3 | -0.095 | 0.03687 | -0.004 | -2.585
-2.5 | -0.054 | 0.03573 | -0.005 | -1.502
-2 | -0.011 | 0.03421 | -0.005 | -0.33
-1.5 | 0.032 | 0.03405 | -0.005 | 0.929
-1 | 0.075 | 0.03365 | -0.006 | 2.23
-0.5 | 0.119 | 0.03335 | -0.006 | 3.564
0 | 0.203 | 0.00851 | -0.007 | 23.806
0.5 | 0.258 | 0.00855 | -0.007 | 30.153
1 | 0.313 | 0.00852 | -0.008 | 36.761
1.5 | 0.369 | 0.00859 | -0.009 | 42.905
2 | 0.424 | 0.00873 | -0.009 | 48.538
2.5 | 0.479 | 0.00883 | -0.01 | 54.224
3 | 0.534 | 0.01137 | -0.021 | 46.994
3.5 | 0.589 | 0.01162 | -0.022 | 50.741
4 | 0.645 | 0.0108 | -0.023 | 59.679
4.5 | 0.7 | 0.01202 | -0.024 | 58.221
5 | 0.754 | 0.0134 | -0.025 | 56.259
5.5 | 0.808 | 0.01378 | -0.026 | 58.636
6 | 0.862 | 0.01419 | -0.027 | 60.734
6.5 | 0.915 | 0.0147 | -0.028 | 62.271
7 | 0.955 | 0.01752 | -0.029 | 54.494
7.5 | 0.993 | 0.01858 | -0.029 | 53.418
8 | 1.03 | 0.01932 | -0.03 | 53.302
8.5 | 1.06 | 0.02083 | -0.031 | 50.882
9 | 1.085 | 0.0221 | -0.032 | 49.091
9.5 | 1.104 | 0.02363 | -0.033 | 46.703
10 | 1.114 | 0.02522 | -0.033 | 44.193
10.5 | 0.946 | 0.07127 | -0.017 | 13.277
11 | 0.946 | 0.07616 | -0.016 | 12.428
11.5 | 0.941 | 0.08219 | -0.016 | 11.452
12 | 0.93 | 0.08765 | -0.016 | 10.614
12.5 | 0.914 | 0.0942 | -0.016 | 9.702
13 | 0.892 | 0.10133 | -0.016 | 8.807
13.5 | 0.866 | 0.10837 | -0.016 | 7.996
14 | 0.837 | 0.11652 | -0.016 | 7.182
14.5 | 0.805 | 0.12548 | -0.017 | 6.414
15 | 0.771 | 0.13361 | -0.017 | 5.767

## 35. Re 500k Mach 0.00 (5)
BIGFOIL.COM POLAR EXPORT
NACA M16 (NACA-TR-221)
NACA M16 (NACA-TR-221) |  |  |  | Cl Max: | 1.2259 | at alpha= | 11 | deg
NF ncrit=5 |  |  |  | L/D Max: | 94.2642 | at alpha= | 5.5 | deg
Re: | 500000 |  |  | Cd Min: | 0.0071945 | at alpha= | 2.5 | deg
Mach: | 0 |  |  | Cl=0 at alpha= | -1.8771 | deg
|  |  |  | @ Cl=0.1, Cd= | 0.010621
|  |  |  | @ Cl=0.4, Cd= | 0.0090975
|  |  |  | @ Cl=0.6, Cd= | 0.007515
alpha (deg) | Cl | Cd | Cm | Cl/Cd
-2.5 | -0.070511 | 0.015048 | -0.021815 | -4.6858
-2 | -0.013969 | 0.012485 | -0.021526 | -1.1188
-1.5 | 0.042854 | 0.011328 | -0.021477 | 3.783
-1 | 0.099428 | 0.010626 | -0.021502 | 9.3575
-0.5 | 0.15572 | 0.010138 | -0.021518 | 15.3609
0 | 0.21173 | 0.0097956 | -0.021557 | 21.6148
0.5 | 0.26796 | 0.009545 | -0.021722 | 28.0732
1 | 0.32433 | 0.0093466 | -0.022056 | 34.7003
1.5 | 0.37918 | 0.0092145 | -0.022152 | 41.1497
2 | 0.43761 | 0.0088861 | -0.022739 | 49.2464
2.5 | 0.50793 | 0.0071945 | -0.02647 | 70.6004
3 | 0.55734 | 0.0073839 | -0.02573 | 75.4805
3.5 | 0.61162 | 0.0075507 | -0.02557 | 81.0019
4 | 0.66644 | 0.0077341 | -0.025526 | 86.1695
4.5 | 0.72064 | 0.007952 | -0.025377 | 90.6234
5 | 0.77475 | 0.0082294 | -0.025379 | 94.1448
5.5 | 0.83031 | 0.0088083 | -0.026137 | 94.2641
6 | 0.87235 | 0.012324 | -0.026363 | 70.7872
6.5 | 0.92583 | 0.013685 | -0.026527 | 67.6555
7 | 0.97626 | 0.014861 | -0.026248 | 65.6921
7.5 | 1.0234 | 0.016329 | -0.025685 | 62.6721
8 | 1.067 | 0.018119 | -0.024832 | 58.8885
8.5 | 1.1067 | 0.020263 | -0.023575 | 54.6163
9 | 1.1422 | 0.022791 | -0.021819 | 50.1181
9.5 | 1.1735 | 0.025823 | -0.019556 | 45.4427
10 | 1.1999 | 0.029552 | -0.016888 | 40.6045
10.5 | 1.2191 | 0.034087 | -0.013899 | 35.765
11 | 1.2259 | 0.039579 | -0.010836 | 30.9738
11.5 | 1.2151 | 0.046574 | -0.0083204 | 26.0887
12 | 1.1933 | 0.055091 | -0.0070712 | 21.6603
12.5 | 1.1679 | 0.064877 | -0.007932 | 18.0018
13 | 1.1374 | 0.076258 | -0.011513 | 14.9147
13.5 | 1.1033 | 0.089311 | -0.017808 | 12.353

## 36. Re 500k Mach 0.00 (6)
BIGFOIL.COM POLAR EXPORT
NACA M16 (NACA-TR-221)
NACA M16 (NACA-TR-221) |  |  |  | Cl Max: | 1.0516 | at alpha= | 8 | deg
NF ncrit=9 |  |  |  | L/D Max: | 100.859 | at alpha= | 5.5 | deg
Re: | 500000 |  |  | Cd Min: | 0.0069949 | at alpha= | 2 | deg
Mach: | 0 |  |  | Cl=0 at alpha= | -99 | deg
|  |  |  | @ Cl=0.1, Cd= | 0.011377
|  |  |  | @ Cl=0.4, Cd= | 0.0086463
|  |  |  | @ Cl=0.6, Cd= | 0.0075079
alpha (deg) | Cl | Cd | Cm | Cl/Cd
-0.5 | 0.15537 | 0.011377 | -0.022466 | 13.657
0 | 0.21193 | 0.010388 | -0.022248 | 20.4008
0.5 | 0.26852 | 0.0098184 | -0.022328 | 27.3486
1 | 0.32361 | 0.0094327 | -0.022363 | 34.3073
1.5 | 0.38154 | 0.0091766 | -0.022447 | 41.5773
2 | 0.45749 | 0.0069949 | -0.02696 | 65.4027
2.5 | 0.50535 | 0.0071932 | -0.025872 | 70.2528
3 | 0.56044 | 0.0073742 | -0.026061 | 75.9992
3.5 | 0.61521 | 0.0075592 | -0.026231 | 81.3858
4 | 0.66928 | 0.0077461 | -0.026203 | 86.4014
4.5 | 0.72298 | 0.0079435 | -0.026047 | 91.0154
5 | 0.77644 | 0.0081625 | -0.025846 | 95.1226
5.5 | 0.83434 | 0.0082724 | -0.02637 | 100.8586
6 | 0.88228 | 0.010512 | -0.026727 | 83.9329
6.5 | 0.9284 | 0.013932 | -0.026648 | 66.6385
7 | 0.97583 | 0.01575 | -0.026124 | 61.958
7.5 | 1.0159 | 0.018029 | -0.024649 | 56.3456
8 | 1.0516 | 0.020919 | -0.022327 | 50.2697

## 37. Re 500k Mach 0.00 (7)
BIGFOIL.COM POLAR EXPORT
NACA M16 (NACA-TR-221)
NACA M16 (NACA-TR-221) |  |  |  | Cl Max: | 0.97297 | at alpha= | 7 | deg
NF ncrit=12 |  |  |  | L/D Max: | 100.401 | at alpha= | 5.5 | deg
Re: | 500000 |  |  | Cd Min: | 0.0072195 | at alpha= | 2 | deg
Mach: | 0 |  |  | Cl=0 at alpha= | -99 | deg
|  |  |  | @ Cl=0.1, Cd= | 0.011711
|  |  |  | @ Cl=0.4, Cd= | 0.0083815
|  |  |  | @ Cl=0.6, Cd= | 0.0077626
alpha (deg) | Cl | Cd | Cm | Cl/Cd
0 | 0.21226 | 0.011711 | -0.023146 | 18.1244
0.5 | 0.2697 | 0.010421 | -0.023239 | 25.88
1 | 0.32372 | 0.0098268 | -0.022879 | 32.9429
1.5 | 0.37949 | 0.0087864 | -0.022206 | 43.1905
2 | 0.45886 | 0.0072195 | -0.027299 | 63.5586
2.5 | 0.50887 | 0.0074334 | -0.026651 | 68.4572
3 | 0.56272 | 0.0076309 | -0.026677 | 73.7426
3.5 | 0.61653 | 0.007821 | -0.026666 | 78.8307
4 | 0.67009 | 0.0080224 | -0.026545 | 83.5277
4.5 | 0.72371 | 0.0082376 | -0.026392 | 87.8539
5 | 0.77712 | 0.0084266 | -0.026201 | 92.2225
5.5 | 0.8351 | 0.0083176 | -0.026399 | 100.4013
6 | 0.88465 | 0.010206 | -0.026597 | 86.683
6.5 | 0.92854 | 0.014226 | -0.026435 | 65.2699
7 | 0.97297 | 0.01666 | -0.025579 | 58.4029

## 38. Re 500k Mach 0.10 (1)
BIGFOIL.COM POLAR EXPORT
NACA M16 (NACA-TR-221)
NACA M16 (NACA-TR-221) |  |  |  | Cl Max: | 1.103 | at alpha= | 9.5 | deg
JavaFoil+Calcfoil stall+Eppler ext transition |  |  |  | L/D Max: | 62.65 | at alpha= | 6.5 | deg
Re: | 500000 |  |  | Cd Min: | 0.0085 | at alpha= | 0 | deg
Mach: | 0.1 |  |  | Cl=0 at alpha= | -1.8721 | deg
|  |  |  | @ Cl=0.1, Cd= | 0.033468
|  |  |  | @ Cl=0.4, Cd= | 0.0086289
|  |  |  | @ Cl=0.6, Cd= | 0.01151
alpha (deg) | Cl | Cd | Cm | Cl/Cd
-14.5 | -0.312 | 0.18765 | 0.005 | -1.664
-14 | -0.33 | 0.17291 | 0.005 | -1.911
-13.5 | -0.348 | 0.15245 | 0.004 | -2.286
-13 | -0.366 | 0.14407 | 0.004 | -2.542
-12.5 | -0.383 | 0.13135 | 0.004 | -2.918
-12 | -0.399 | 0.12328 | 0.003 | -3.238
-11.5 | -0.413 | 0.11172 | 0.003 | -3.699
-11 | -0.425 | 0.10321 | 0.003 | -4.12
-10.5 | -0.434 | 0.09358 | 0.002 | -4.641
-10 | -0.44 | 0.08652 | 0.002 | -5.087
-9.5 | -0.442 | 0.08065 | 0.001 | -5.482
-9 | -0.44 | 0.07428 | 0.001 | -5.92
-8.5 | -0.433 | 0.06873 | 0.001 | -6.294
-8 | -0.421 | 0.06391 | 0 | -6.588
-7.5 | -0.405 | 0.06023 | 0 | -6.719
-7 | -0.384 | 0.05622 | -0.001 | -6.824
-6.5 | -0.357 | 0.05234 | -0.001 | -6.813
-6 | -0.324 | 0.04948 | -0.001 | -6.544
-5.5 | -0.289 | 0.04604 | -0.002 | -6.282
-5 | -0.253 | 0.04403 | -0.002 | -5.748
-4.5 | -0.216 | 0.04191 | -0.003 | -5.142
-4 | -0.177 | 0.03964 | -0.003 | -4.456
-3.5 | -0.137 | 0.03831 | -0.004 | -3.568
-3 | -0.096 | 0.03697 | -0.004 | -2.589
-2.5 | -0.054 | 0.0358 | -0.005 | -1.505
-2 | -0.011 | 0.03423 | -0.005 | -0.332
-1.5 | 0.032 | 0.03409 | -0.005 | 0.932
-1 | 0.075 | 0.03365 | -0.006 | 2.241
-0.5 | 0.119 | 0.03333 | -0.006 | 3.583
0 | 0.204 | 0.0085 | -0.007 | 23.958
0.5 | 0.259 | 0.00852 | -0.007 | 30.404
1 | 0.315 | 0.0085 | -0.008 | 37.01
1.5 | 0.37 | 0.00857 | -0.009 | 43.203
2 | 0.426 | 0.00868 | -0.009 | 49.03
2.5 | 0.481 | 0.00882 | -0.01 | 54.581
3 | 0.537 | 0.01142 | -0.021 | 47
3.5 | 0.592 | 0.01162 | -0.022 | 50.985
4 | 0.648 | 0.01085 | -0.023 | 59.741
4.5 | 0.703 | 0.01206 | -0.024 | 58.287
5 | 0.758 | 0.01337 | -0.025 | 56.676
5.5 | 0.812 | 0.01375 | -0.026 | 59.052
6 | 0.866 | 0.01424 | -0.027 | 60.838
6.5 | 0.919 | 0.01468 | -0.028 | 62.65
7 | 0.958 | 0.01763 | -0.029 | 54.314
7.5 | 0.996 | 0.0187 | -0.03 | 53.283
8 | 1.033 | 0.01945 | -0.03 | 53.114
8.5 | 1.062 | 0.02102 | -0.031 | 50.519
9 | 1.087 | 0.02235 | -0.032 | 48.619
9.5 | 1.103 | 0.02403 | -0.033 | 45.928
10 | 0.938 | 0.06641 | -0.017 | 14.131
10.5 | 0.944 | 0.07159 | -0.017 | 13.181
11 | 0.941 | 0.07669 | -0.016 | 12.274
11.5 | 0.933 | 0.08243 | -0.016 | 11.322
12 | 0.919 | 0.0885 | -0.016 | 10.382
12.5 | 0.898 | 0.09546 | -0.016 | 9.41
13 | 0.872 | 0.10214 | -0.016 | 8.541
13.5 | 0.842 | 0.11085 | -0.016 | 7.595
14 | 0.808 | 0.11826 | -0.016 | 6.83
14.5 | 0.771 | 0.12802 | -0.016 | 6.02

## 39. Re 500k Mach 0.25 (1)
BIGFOIL.COM POLAR EXPORT
NACA M16 (NACA-TR-221)
NACA M16 (NACA-TR-221) |  |  |  | Cl Max: | 1.092 | at alpha= | 9 | deg
JavaFoil+Calcfoil stall+Eppler ext transition |  |  |  | L/D Max: | 61.209 | at alpha= | 4 | deg
Re: | 500000 |  |  | Cd Min: | 0.00849 | at alpha= | 0.5 | deg
Mach: | 0.25 |  |  | Cl=0 at alpha= | -1.8667 | deg
|  |  |  | @ Cl=0.1, Cd= | 0.033585
|  |  |  | @ Cl=0.4, Cd= | 0.00862
|  |  |  | @ Cl=0.6, Cd= | 0.1548
alpha (deg) | Cl | Cd | Cm | Cl/Cd
-13 | -0.057 | 0.17594 | 0.004 | -0.321
-12.5 | -0.118 | 0.17853 | 0.004 | -0.661
-12 | -0.181 | 0.21787 | 0.003 | -0.829
-11.5 | -0.229 | 0.17111 | 0.003 | -1.339
-11 | -0.272 | 0.14938 | 0.002 | -1.819
-10.5 | -0.309 | 0.12374 | 0.002 | -2.498
-10 | -0.341 | 0.10542 | 0.002 | -3.232
-9.5 | -0.366 | 0.09459 | 0.001 | -3.867
-9 | -0.384 | 0.08325 | 0.001 | -4.608
-8.5 | -0.394 | 0.07448 | 0.001 | -5.286
-8 | -0.396 | 0.06794 | 0 | -5.824
-7.5 | -0.39 | 0.06307 | 0 | -6.185
-7 | -0.377 | 0.05885 | -0.001 | -6.406
-6.5 | -0.355 | 0.05472 | -0.001 | -6.483
-6 | -0.324 | 0.05089 | -0.001 | -6.368
-5.5 | -0.291 | 0.04766 | -0.002 | -6.107
-5 | -0.256 | 0.04488 | -0.002 | -5.7
-4.5 | -0.219 | 0.04252 | -0.003 | -5.142
-4 | -0.18 | 0.04052 | -0.003 | -4.436
-3.5 | -0.139 | 0.03814 | -0.004 | -3.655
-3 | -0.098 | 0.0372 | -0.004 | -2.629
-2.5 | -0.055 | 0.03598 | -0.005 | -1.533
-2 | -0.012 | 0.03433 | -0.005 | -0.339
-1.5 | 0.033 | 0.03419 | -0.006 | 0.953
-1 | 0.077 | 0.03374 | -0.006 | 2.293
-0.5 | 0.123 | 0.03343 | -0.007 | 3.667
0 | 0.209 | 0.00854 | -0.007 | 24.498
0.5 | 0.266 | 0.00849 | -0.008 | 31.356
1 | 0.323 | 0.00853 | -0.008 | 37.904
1.5 | 0.381 | 0.0086 | -0.009 | 44.239
2 | 0.438 | 0.00866 | -0.009 | 50.52
2.5 | 0.494 | 0.00879 | -0.01 | 56.281
3 | 0.552 | 0.01135 | -0.022 | 48.606
3.5 | 0.609 | 0.01157 | -0.023 | 52.593
4 | 0.666 | 0.01088 | -0.024 | 61.209
4.5 | 0.722 | 0.01363 | -0.025 | 52.992
5 | 0.778 | 0.0146 | -0.026 | 53.328
5.5 | 0.834 | 0.01388 | -0.027 | 60.106
6 | 0.889 | 0.01657 | -0.028 | 53.671
6.5 | 0.929 | 0.01741 | -0.029 | 53.344
7 | 0.975 | 0.01824 | -0.029 | 53.446
7.5 | 1.015 | 0.01922 | -0.03 | 52.793
8 | 1.049 | 0.02053 | -0.031 | 51.1
8.5 | 1.074 | 0.02212 | -0.032 | 48.574
9 | 1.092 | 0.02379 | -0.033 | 45.894
9.5 | 0.928 | 0.06357 | -0.017 | 14.592
10 | 0.927 | 0.06903 | -0.017 | 13.435
10.5 | 0.916 | 0.0747 | -0.015 | 12.266
11 | 0.895 | 0.08122 | -0.016 | 11.017
11.5 | 0.862 | 0.08814 | -0.015 | 9.775
12 | 0.817 | 0.09717 | -0.015 | 8.405
12.5 | 0.761 | 0.13942 | -0.015 | 5.459
13 | 0.696 | 0.11863 | -0.015 | 5.866
13.5 | 0.622 | 0.133 | -0.016 | 4.68
14 | 0.543 | 0.1548 | -0.017 | 3.505

## 40. Re 500k Mach 0.50 (1)
BIGFOIL.COM POLAR EXPORT
NACA M16 (NACA-TR-221)
NACA M16 (NACA-TR-221) |  |  |  | Cl Max: | 1.132 | at alpha= | 20 | deg
JavaFoil+Calcfoil stall+Eppler ext transition |  |  |  | L/D Max: | 65.469 | at alpha= | 3 | deg
Re: | 500000 |  |  | Cd Min: | 0.00877 | at alpha= | 0.5 | deg
Mach: | 0.5 |  |  | Cl=0 at alpha= | -1.8674 | deg
|  |  |  | @ Cl=0.1, Cd= | 0.034238
|  |  |  | @ Cl=0.4, Cd= | 0.0088287
|  |  |  | @ Cl=0.6, Cd= | 0.0093575
alpha (deg) | Cl | Cd | Cm | Cl/Cd
-20 | -0.844 | 0.20401 | 0.012 | -4.137
-19.5 | -0.824 | 0.20451 | 0.012 | -4.027
-19 | -0.801 | 0.19518 | 0.012 | -4.105
-18.5 | -0.779 | 0.18714 | 0.011 | -4.16
-18 | -0.756 | 0.19245 | 0.01 | -3.929
-17.5 | -0.734 | 0.1844 | 0.009 | -3.981
-17 | -0.713 | 0.17089 | 0.009 | -4.17
-16.5 | -0.691 | 0.16554 | 0.009 | -4.172
-16 | -0.669 | 0.15947 | 0.008 | -4.194
-15.5 | -0.646 | 0.16527 | 0.007 | -3.91
-15 | -0.624 | 0.15048 | 0.007 | -4.15
-14.5 | -0.602 | 0.14503 | 0.007 | -4.152
-14 | -0.58 | 0.14031 | 0.006 | -4.132
-13.5 | -0.557 | 0.13679 | 0.006 | -4.073
-13 | -0.534 | 0.13316 | 0.005 | -4.014
-12.5 | -0.512 | 0.13036 | 0.005 | -3.926
-12 | -0.489 | 0.13275 | 0.004 | -3.682
-11.5 | -0.464 | 0.12668 | 0.003 | -3.664
-11 | -0.441 | 0.121 | 0.003 | -3.644
-10.5 | -0.418 | 0.11552 | 0.002 | -3.616
-10 | -0.394 | 0.11559 | 0.002 | -3.412
-9.5 | -0.371 | 0.10978 | 0.002 | -3.379
-9 | -0.347 | 0.10701 | 0.001 | -3.247
-8.5 | -0.324 | 0.10448 | 0.001 | -3.098
-8 | -0.3 | 0.10553 | 0 | -2.842
-7.5 | -0.276 | 0.10003 | 0 | -2.76
-7 | -0.252 | 0.09853 | -0.001 | -2.558
-6.5 | -0.228 | 0.09663 | -0.001 | -2.359
-6 | -0.204 | 0.09554 | -0.002 | -2.132
-5.5 | -0.18 | 0.07325 | -0.002 | -2.451
-5 | -0.155 | 0.07186 | -0.003 | -2.159
-4.5 | -0.186 | 0.05324 | -0.003 | -3.496
-4 | -0.175 | 0.04558 | -0.004 | -3.848
-3.5 | -0.144 | 0.04158 | -0.004 | -3.452
-3 | -0.104 | 0.03929 | -0.005 | -2.641
-2.5 | -0.06 | 0.0373 | -0.005 | -1.597
-2 | -0.013 | 0.03595 | -0.006 | -0.354
-1.5 | 0.036 | 0.03433 | -0.006 | 1.046
-1 | 0.086 | 0.03435 | -0.007 | 2.494
-0.5 | 0.136 | 0.03395 | -0.007 | 4.013
0 | 0.233 | 0.00883 | -0.008 | 26.387
0.5 | 0.297 | 0.00877 | -0.008 | 33.842
1 | 0.361 | 0.00878 | -0.009 | 41.114
1.5 | 0.425 | 0.00886 | -0.01 | 48.01
2 | 0.489 | 0.00895 | -0.01 | 54.629
2.5 | 0.552 | 0.0092 | -0.011 | 60.031
3 | 0.616 | 0.00941 | -0.012 | 65.469
3.5 | 0.68 | 0.01191 | -0.025 | 57.071
4 | 0.743 | 0.01138 | -0.027 | 65.311
4.5 | 0.806 | 0.01431 | -0.028 | 56.364
5 | 0.848 | 0.01816 | -0.028 | 46.678
5.5 | 0.904 | 0.01801 | -0.029 | 50.162
6 | 0.958 | 0.01907 | -0.03 | 50.205
6.5 | 1.009 | 0.02029 | -0.031 | 49.755
7 | 1.055 | 0.02172 | -0.032 | 48.569
7.5 | 0.911 | 0.05084 | -0.016 | 17.924
8 | 1.076 | 0.0264 | -0.034 | 40.764
8.5 | 0.856 | 0.06416 | -0.016 | 13.347
9 | 0.554 | 0.09404 | -0.014 | 5.893
9.5 | 0.58 | 0.09672 | -0.014 | 5.997
10 | 0.606 | 0.10116 | -0.015 | 5.99
10.5 | 0.632 | 0.10443 | -0.017 | 6.053
11 | 0.659 | 0.10988 | -0.019 | 5.999
11.5 | 0.685 | 0.12832 | -0.019 | 5.336
12 | 0.71 | 0.13163 | -0.02 | 5.397
12.5 | 0.736 | 0.13507 | -0.02 | 5.45
13 | 0.762 | 0.1376 | -0.021 | 5.536
13.5 | 0.788 | 0.14233 | -0.021 | 5.533
14 | 0.814 | 0.14724 | -0.022 | 5.526
14.5 | 0.842 | 0.16133 | -0.025 | 5.218
15 | 0.868 | 0.16887 | -0.026 | 5.139
15.5 | 0.893 | 0.17126 | -0.027 | 5.216
16 | 0.92 | 0.17503 | -0.028 | 5.254
16.5 | 0.946 | 0.18235 | -0.029 | 5.188
17 | 0.973 | 0.19011 | -0.031 | 5.12
17.5 | 1.004 | 0.1998 | -0.034 | 5.023
18 | 1.027 | 0.19589 | -0.033 | 5.241
18.5 | 1.052 | 0.20966 | -0.034 | 5.015
19 | 1.077 | 0.217 | -0.034 | 4.964
19.5 | 1.104 | 0.21319 | -0.036 | 5.179
20 | 1.132 | 0.2321 | -0.037 | 4.877

## 41. Re 750k Mach 0.00 (1)
BIGFOIL.COM POLAR EXPORT
NACA M16 (NACA-TR-221)
NACA M16 (NACA-TR-221) |  |  |  | Cl Max: | 0.6028 | at alpha= | 5.5 | deg
XFOIL ncrit=9 |  |  |  | L/D Max: | 50.9276 | at alpha= | 4.5 | deg
Re: | 750000 |  |  | Cd Min: | 0.00403 | at alpha= | 0 | deg
Mach: | 0 |  |  | Cl=0 at alpha= | -0.018741 | deg
|  |  |  | @ Cl=0.1, Cd= | 0.004761
|  |  |  | @ Cl=0.4, Cd= | 0.0088116
|  |  |  | @ Cl=0.6, Cd= | 0.014288
alpha (deg) | Cl | Cd | Cm | Cl/Cd
-4.5 | -0.4958 | 0.01022 | -0.0012 | -48.5127
-4 | -0.4414 | 0.00929 | -0.0005 | -47.5135
-3.5 | -0.3869 | 0.00877 | 0 | -44.1163
-3 | -0.3326 | 0.00839 | 0.0004 | -39.6424
-2.5 | -0.279 | 0.00822 | 0.0009 | -33.9416
-2 | -0.2271 | 0.00783 | 0.0017 | -29.0038
-1.5 | -0.1762 | 0.00762 | 0.0026 | -23.1234
-0.5 | -0.0642 | 0.00432 | 0.0007 | -14.8611
0 | 0.0025 | 0.00403 | -0.0007 | 0.62035
0.5 | 0.0693 | 0.0043 | -0.0021 | 16.1163
1 | 0.1319 | 0.00524 | -0.0038 | 25.1718
1.5 | 0.1791 | 0.00759 | -0.0035 | 23.5968
2 | 0.2301 | 0.0078 | -0.0027 | 29.5
2.5 | 0.2825 | 0.00805 | -0.002 | 35.0932
3 | 0.3358 | 0.0085 | -0.0016 | 39.5059
3.5 | 0.3903 | 0.00873 | -0.0013 | 44.7079
4 | 0.445 | 0.00919 | -0.0009 | 48.4222
4.5 | 0.4996 | 0.00981 | -0.0005 | 50.9276
5 | 0.5534 | 0.01092 | 0.0002 | 50.6777
5.5 | 0.6028 | 0.01449 | 0.002 | 41.6011

## 42. Re 750k Mach 0.00 (2)
BIGFOIL.COM POLAR EXPORT
NACA M16 (NACA-TR-221)
NACA M16 (NACA-TR-221) |  |  |  | Cl Max: | 0.7004 | at alpha= | 6.5 | deg
XFOIL ncrit=5 |  |  |  | L/D Max: | 50 | at alpha= | 5 | deg
Re: | 750000 |  |  | Cd Min: | 0.00587 | at alpha= | 0 | deg
Mach: | 0 |  |  | Cl=0 at alpha= | -0.027311 | deg
|  |  |  | @ Cl=0.1, Cd= | 0.0066373
|  |  |  | @ Cl=0.4, Cd= | 0.0089671
|  |  |  | @ Cl=0.6, Cd= | 0.012842
alpha (deg) | Cl | Cd | Cm | Cl/Cd
-6 | -0.6429 | 0.02258 | -0.0061 | -28.4721
-5.5 | -0.5993 | 0.01396 | -0.003 | -42.9298
-5 | -0.5468 | 0.01228 | -0.0021 | -44.5277
-4.5 | -0.4949 | 0.01039 | -0.0011 | -47.6323
-4 | -0.4408 | 0.00947 | -0.0005 | -46.547
-3.5 | -0.3865 | 0.0089 | 0 | -43.427
-3 | -0.3324 | 0.0085 | 0.0004 | -39.1059
-2.5 | -0.279 | 0.00823 | 0.0009 | -33.9004
-2 | -0.224 | 0.00795 | 0.001 | -28.1761
-1.5 | -0.1573 | 0.00794 | -0.0016 | -19.8111
-1 | -0.0922 | 0.00739 | -0.0038 | -12.4763
-0.5 | -0.045 | 0.00606 | -0.0022 | -7.4257
0 | 0.0026 | 0.00587 | -0.0007 | 0.44293
0.5 | 0.0503 | 0.00605 | 0.0007 | 8.314
1 | 0.0989 | 0.00662 | 0.0025 | 14.9396
1.5 | 0.163 | 0.00763 | 0 | 21.363
2 | 0.2291 | 0.00814 | -0.0025 | 28.145
2.5 | 0.2822 | 0.00821 | -0.002 | 34.3727
3 | 0.3357 | 0.00855 | -0.0016 | 39.2632
3.5 | 0.3899 | 0.00888 | -0.0013 | 43.9077
4 | 0.4444 | 0.00935 | -0.0009 | 47.5294
4.5 | 0.4988 | 0.01002 | -0.0005 | 49.7804
5 | 0.5525 | 0.01105 | 0 | 50
5.5 | 0.6042 | 0.013 | 0.001 | 46.4769
6 | 0.6518 | 0.0175 | 0.0028 | 37.2457
6.5 | 0.7004 | 0.02081 | 0.004 | 33.6569

## 43. Re 750k Mach 0.00 (3)
BIGFOIL.COM POLAR EXPORT
NACA M16 (NACA-TR-221)
NACA M16 (NACA-TR-221) |  |  |  | Cl Max: | 0.7266 | at alpha= | 11.5 | deg
XFOIL ncrit=12 |  |  |  | L/D Max: | 51.1452 | at alpha= | 4.5 | deg
Re: | 750000 |  |  | Cd Min: | 0.00418 | at alpha= | 0.5 | deg
Mach: | 0 |  |  | Cl=0 at alpha= | 0.0021906 | deg
|  |  |  | @ Cl=0.1, Cd= | 0.0042173
|  |  |  | @ Cl=0.4, Cd= | 0.0087145
|  |  |  | @ Cl=0.6, Cd= | 0.024053
alpha (deg) | Cl | Cd | Cm | Cl/Cd
-6.5 | -0.6666 | 0.04169 | -0.0104 | -15.9894
-6 | -0.6318 | 0.03503 | -0.0098 | -18.036
-5.5 | -0.5907 | 0.02825 | -0.0084 | -20.9097
-5 | -0.5432 | 0.01773 | -0.0046 | -30.6373
-4.5 | -0.496 | 0.01041 | -0.0014 | -47.6465
-4 | -0.4421 | 0.00914 | -0.0005 | -48.3698
-3 | -0.3328 | 0.00832 | 0.0004 | -40
-2.5 | -0.2793 | 0.00801 | 0.001 | -34.8689
-2 | -0.2273 | 0.00778 | 0.0016 | -29.2159
-1.5 | -0.1763 | 0.00759 | 0.0026 | -23.2279
-1 | -0.127 | 0.00636 | 0.0031 | -19.9686
-0.5 | -0.0868 | 0.00419 | 0.0067 | -20.716
0 | -0.0004 | 0.00429 | -0.0001 | -0.09324
0.5 | 0.0909 | 0.00418 | -0.0079 | 21.7464
1 | 0.1372 | 0.00437 | -0.005 | 31.3959
1.5 | 0.1793 | 0.00746 | -0.0035 | 24.0349
2 | 0.2302 | 0.00782 | -0.0026 | 29.4373
2.5 | 0.2827 | 0.00804 | -0.002 | 35.1617
3 | 0.3363 | 0.00826 | -0.0016 | 40.7143
3.5 | 0.3905 | 0.00864 | -0.0013 | 45.1968
4 | 0.4453 | 0.00907 | -0.0009 | 49.0959
4.5 | 0.5002 | 0.00978 | -0.0004 | 51.1452
5 | 0.5506 | 0.01264 | 0.0012 | 43.5601
5.5 | 0.5954 | 0.02312 | 0.0049 | 25.7526
6.5 | 0.673 | 0.03886 | 0.0085 | 17.3186
7 | 0.6708 | 0.05671 | 0.0076 | 11.8286
7.5 | 0.6832 | 0.06707 | 0.0052 | 10.1864
8 | 0.6887 | 0.07847 | -0.0009 | 8.7766
8.5 | 0.6858 | 0.09101 | -0.0137 | 7.5354
9 | 0.6868 | 0.10135 | -0.021 | 6.7765
9.5 | 0.6909 | 0.1106 | -0.0264 | 6.2468
10 | 0.7041 | 0.11846 | -0.0325 | 5.9438
10.5 | 0.7097 | 0.12683 | -0.0365 | 5.5957
11 | 0.7162 | 0.13451 | -0.0396 | 5.3245
11.5 | 0.7266 | 0.14069 | -0.0409 | 5.1645

## 44. Re 750k Mach 0.00 (4)
BIGFOIL.COM POLAR EXPORT
NACA M16 (NACA-TR-221)
NACA M16 (NACA-TR-221) |  |  |  | Cl Max: | 1.123 | at alpha= | 10.5 | deg
JavaFoil+Calcfoil stall+Eppler ext transition |  |  |  | L/D Max: | 67.517 | at alpha= | 7 | deg
Re: | 750000 |  |  | Cd Min: | 0.00806 | at alpha= | 0.5 | deg
Mach: | 0 |  |  | Cl=0 at alpha= | -1.8721 | deg
|  |  |  | @ Cl=0.1, Cd= | 0.032855
|  |  |  | @ Cl=0.4, Cd= | 0.009556
|  |  |  | @ Cl=0.6, Cd= | 0.010789
alpha (deg) | Cl | Cd | Cm | Cl/Cd
-15 | -0.332 | 0.16962 | 0.005 | -1.956
-14.5 | -0.348 | 0.15711 | 0.005 | -2.214
-14 | -0.364 | 0.14678 | 0.005 | -2.479
-13.5 | -0.38 | 0.13942 | 0.004 | -2.722
-13 | -0.395 | 0.12847 | 0.004 | -3.073
-12.5 | -0.409 | 0.11877 | 0.004 | -3.444
-12 | -0.422 | 0.1094 | 0.003 | -3.857
-11.5 | -0.433 | 0.10098 | 0.003 | -4.29
-11 | -0.442 | 0.09324 | 0.003 | -4.742
-10.5 | -0.448 | 0.08693 | 0.002 | -5.158
-10 | -0.451 | 0.07999 | 0.002 | -5.644
-9.5 | -0.451 | 0.07413 | 0.001 | -6.082
-9 | -0.446 | 0.06914 | 0.001 | -6.453
-8.5 | -0.437 | 0.0648 | 0.001 | -6.744
-8 | -0.424 | 0.06039 | 0 | -7.018
-7.5 | -0.406 | 0.05716 | 0 | -7.106
-7 | -0.384 | 0.05366 | -0.001 | -7.159
-6.5 | -0.357 | 0.05023 | -0.001 | -7.099
-6 | -0.323 | 0.04762 | -0.001 | -6.792
-5.5 | -0.289 | 0.04453 | -0.002 | -6.483
-5 | -0.252 | 0.04269 | -0.002 | -5.915
-4.5 | -0.215 | 0.04034 | -0.003 | -5.326
-4 | -0.176 | 0.03859 | -0.003 | -4.563
-3.5 | -0.136 | 0.03738 | -0.004 | -3.643
-3 | -0.095 | 0.03609 | -0.004 | -2.641
-2.5 | -0.054 | 0.03504 | -0.005 | -1.531
-2 | -0.011 | 0.03363 | -0.005 | -0.336
-1.5 | 0.032 | 0.03343 | -0.006 | 0.947
-1 | 0.075 | 0.03298 | -0.006 | 2.276
-0.5 | 0.119 | 0.03276 | -0.006 | 3.629
0 | 0.203 | 0.00808 | -0.007 | 25.08
0.5 | 0.258 | 0.00806 | -0.008 | 31.998
1 | 0.313 | 0.00811 | -0.008 | 38.629
1.5 | 0.369 | 0.00813 | -0.009 | 45.318
2 | 0.424 | 0.01066 | -0.019 | 39.735
2.5 | 0.479 | 0.01072 | -0.02 | 44.659
3 | 0.534 | 0.01083 | -0.021 | 49.329
3.5 | 0.589 | 0.01095 | -0.022 | 53.832
4 | 0.645 | 0.01013 | -0.023 | 63.661
4.5 | 0.7 | 0.01114 | -0.024 | 62.778
5 | 0.754 | 0.01267 | -0.025 | 59.501
5.5 | 0.808 | 0.01303 | -0.026 | 62.033
6 | 0.862 | 0.01341 | -0.027 | 64.261
6.5 | 0.915 | 0.01388 | -0.028 | 65.904
7 | 0.967 | 0.01432 | -0.029 | 67.517
7.5 | 1.003 | 0.01728 | -0.03 | 58.041
8 | 1.035 | 0.01804 | -0.031 | 57.385
8.5 | 1.066 | 0.01918 | -0.031 | 55.569
9 | 1.09 | 0.02063 | -0.032 | 52.854
9.5 | 1.11 | 0.02187 | -0.033 | 50.763
10 | 1.121 | 0.02343 | -0.034 | 47.833
10.5 | 1.123 | 0.02535 | -0.034 | 44.3
11 | 0.949 | 0.07416 | -0.018 | 12.792
11.5 | 0.943 | 0.07948 | -0.017 | 11.866
12 | 0.931 | 0.08456 | -0.017 | 11.013
12.5 | 0.914 | 0.09089 | -0.017 | 10.06
13 | 0.893 | 0.09778 | -0.017 | 9.131
13.5 | 0.867 | 0.1049 | -0.017 | 8.264
14 | 0.837 | 0.11108 | -0.017 | 7.538
14.5 | 0.805 | 0.1187 | -0.017 | 6.783
15 | 0.771 | 0.12822 | -0.017 | 6.012
15.5 | 0.736 | 0.13747 | -0.018 | 5.35

## 45. Re 750k Mach 0.00 (5)
BIGFOIL.COM POLAR EXPORT
NACA M16 (NACA-TR-221)
NACA M16 (NACA-TR-221) |  |  |  | Cl Max: | 1.2626 | at alpha= | 11.5 | deg
NF ncrit=5 |  |  |  | L/D Max: | 104.71 | at alpha= | 5 | deg
Re: | 750000 |  |  | Cd Min: | 0.0064656 | at alpha= | 2.5 | deg
Mach: | 0 |  |  | Cl=0 at alpha= | -1.8468 | deg
|  |  |  | @ Cl=0.1, Cd= | 0.0093758
|  |  |  | @ Cl=0.4, Cd= | 0.0084123
|  |  |  | @ Cl=0.6, Cd= | 0.0066674
alpha (deg) | Cl | Cd | Cm | Cl/Cd
-3 | -0.12807 | 0.012885 | -0.020753 | -9.9402
-2.5 | -0.073518 | 0.011292 | -0.020108 | -6.5106
-2 | -0.017355 | 0.01043 | -0.020151 | -1.6639
-1.5 | 0.039291 | 0.0098434 | -0.020332 | 3.9916
-1 | 0.095984 | 0.0093998 | -0.020508 | 10.2113
-0.5 | 0.15255 | 0.0090624 | -0.020664 | 16.8328
0 | 0.20894 | 0.0088158 | -0.020824 | 23.701
0.5 | 0.26532 | 0.0086436 | -0.021044 | 30.6959
1 | 0.32221 | 0.0085126 | -0.021415 | 37.8511
1.5 | 0.37812 | 0.0084112 | -0.02177 | 44.9542
2 | 0.43585 | 0.0084142 | -0.02222 | 51.7999
2.5 | 0.48863 | 0.0064656 | -0.021745 | 75.5738
3 | 0.55817 | 0.0065229 | -0.025492 | 85.5708
3.5 | 0.61167 | 0.0067077 | -0.025443 | 91.1882
4 | 0.66562 | 0.0068759 | -0.02516 | 96.805
4.5 | 0.71949 | 0.0070822 | -0.02493 | 101.5915
5 | 0.77417 | 0.0073935 | -0.025171 | 104.7096
5.5 | 0.82662 | 0.0087023 | -0.026014 | 94.9888
6 | 0.87235 | 0.011565 | -0.026098 | 75.4287
6.5 | 0.92679 | 0.012383 | -0.026233 | 74.8456
7 | 0.97827 | 0.013343 | -0.026125 | 73.3146
7.5 | 1.0279 | 0.014514 | -0.025884 | 70.8215
8 | 1.0752 | 0.015955 | -0.025434 | 67.3871
8.5 | 1.1193 | 0.017706 | -0.024666 | 63.2192
9 | 1.1598 | 0.019785 | -0.02346 | 58.6181
9.5 | 1.1958 | 0.022251 | -0.021699 | 53.7399
10 | 1.226 | 0.025216 | -0.019369 | 48.6194
10.5 | 1.2484 | 0.028812 | -0.016581 | 43.3311
11 | 1.2615 | 0.033193 | -0.01355 | 38.0045
11.5 | 1.2626 | 0.038788 | -0.010865 | 32.5513
12 | 1.2463 | 0.046502 | -0.0092089 | 26.7998
12.5 | 1.2165 | 0.056188 | -0.008696 | 21.6509
13 | 1.1853 | 0.066975 | -0.0098567 | 17.6974
13.5 | 1.1488 | 0.079833 | -0.014308 | 14.3902
14 | 1.1059 | 0.096033 | -0.022987 | 11.5156

## 46. Re 750k Mach 0.00 (6)
BIGFOIL.COM POLAR EXPORT
NACA M16 (NACA-TR-221)
NACA M16 (NACA-TR-221) |  |  |  | Cl Max: | 1.0618 | at alpha= | 8 | deg
NF ncrit=9 |  |  |  | L/D Max: | 111.092 | at alpha= | 5.5 | deg
Re: | 750000 |  |  | Cd Min: | 0.0061078 | at alpha= | 2 | deg
Mach: | 0 |  |  | Cl=0 at alpha= | -99 | deg
|  |  |  | @ Cl=0.1, Cd= | 0.010418
|  |  |  | @ Cl=0.4, Cd= | 0.0075781
|  |  |  | @ Cl=0.6, Cd= | 0.0065193
alpha (deg) | Cl | Cd | Cm | Cl/Cd
-1 | 0.095119 | 0.010495 | -0.021209 | 9.0634
-0.5 | 0.15194 | 0.0096052 | -0.021101 | 15.8182
0 | 0.20873 | 0.0090809 | -0.021076 | 22.9854
0.5 | 0.26588 | 0.0087139 | -0.021299 | 30.5128
1 | 0.32202 | 0.0084295 | -0.021612 | 38.2015
1.5 | 0.37885 | 0.008305 | -0.021713 | 45.6165
2 | 0.44278 | 0.0061078 | -0.023283 | 72.4943
2.5 | 0.50268 | 0.0062244 | -0.025176 | 80.7602
3 | 0.55573 | 0.006395 | -0.024926 | 86.9002
3.5 | 0.61198 | 0.0065529 | -0.025275 | 93.3904
4 | 0.66706 | 0.0067104 | -0.025427 | 99.4061
4.5 | 0.72119 | 0.0068925 | -0.025341 | 104.6329
5 | 0.77572 | 0.007123 | -0.025355 | 108.9033
5.5 | 0.83397 | 0.0075071 | -0.026269 | 111.0919
6 | 0.87697 | 0.010836 | -0.026442 | 80.9275
6.5 | 0.92986 | 0.012712 | -0.026604 | 73.1494
7 | 0.97867 | 0.014194 | -0.026208 | 68.9507
7.5 | 1.0223 | 0.016149 | -0.025197 | 63.3061
8 | 1.0618 | 0.018683 | -0.023502 | 56.8354

## 47. Re 750k Mach 0.00 (7)
BIGFOIL.COM POLAR EXPORT
NACA M16 (NACA-TR-221)
NACA M16 (NACA-TR-221) |  |  |  | Cl Max: | 0.93024 | at alpha= | 6.5 | deg
NF ncrit=12 |  |  |  | L/D Max: | 115.43 | at alpha= | 5.5 | deg
Re: | 750000 |  |  | Cd Min: | 0.0060922 | at alpha= | 2 | deg
Mach: | 0 |  |  | Cl=0 at alpha= | -99 | deg
|  |  |  | @ Cl=0.1, Cd= | 0.0097718
|  |  |  | @ Cl=0.4, Cd= | 0.0077293
|  |  |  | @ Cl=0.6, Cd= | 0.0065997
alpha (deg) | Cl | Cd | Cm | Cl/Cd
0 | 0.20788 | 0.0097718 | -0.021511 | 21.2738
0.5 | 0.26517 | 0.0090169 | -0.021701 | 29.4078
1 | 0.32054 | 0.0086128 | -0.02179 | 37.2173
1.5 | 0.37795 | 0.0083626 | -0.021589 | 45.1958
2 | 0.457 | 0.0060922 | -0.026468 | 75.0144
2.5 | 0.50469 | 0.0062982 | -0.025373 | 80.1314
3 | 0.55993 | 0.0064735 | -0.025628 | 86.4958
3.5 | 0.61504 | 0.0066471 | -0.025924 | 92.5276
4 | 0.66923 | 0.0068169 | -0.026001 | 98.172
4.5 | 0.723 | 0.0069945 | -0.025919 | 103.3662
5 | 0.77709 | 0.0071769 | -0.025811 | 108.2765
5.5 | 0.83715 | 0.0072525 | -0.026586 | 115.4295
6 | 0.87955 | 0.01053 | -0.026505 | 83.5283
6.5 | 0.93024 | 0.01307 | -0.026566 | 71.1715

## 48. Re 750k Mach 0.10 (1)
BIGFOIL.COM POLAR EXPORT
NACA M16 (NACA-TR-221)
NACA M16 (NACA-TR-221) |  |  |  | Cl Max: | 1.119 | at alpha= | 10 | deg
JavaFoil+Calcfoil stall+Eppler ext transition |  |  |  | L/D Max: | 67.931 | at alpha= | 7 | deg
Re: | 750000 |  |  | Cd Min: | 0.00807 | at alpha= | 0 | deg
Mach: | 0.1 |  |  | Cl=0 at alpha= | -1.8721 | deg
|  |  |  | @ Cl=0.1, Cd= | 0.032852
|  |  |  | @ Cl=0.4, Cd= | 0.0094671
|  |  |  | @ Cl=0.6, Cd= | 0.010817
alpha (deg) | Cl | Cd | Cm | Cl/Cd
-14.5 | -0.312 | 0.16437 | 0.005 | -1.901
-14 | -0.331 | 0.15498 | 0.005 | -2.133
-13.5 | -0.349 | 0.14246 | 0.004 | -2.448
-13 | -0.366 | 0.1352 | 0.004 | -2.71
-12.5 | -0.383 | 0.12338 | 0.004 | -3.108
-12 | -0.399 | 0.11557 | 0.003 | -3.455
-11.5 | -0.413 | 0.10481 | 0.003 | -3.945
-11 | -0.425 | 0.09561 | 0.003 | -4.449
-10.5 | -0.434 | 0.08836 | 0.002 | -4.917
-10 | -0.44 | 0.08218 | 0.002 | -5.357
-9.5 | -0.442 | 0.07675 | 0.001 | -5.762
-9 | -0.44 | 0.07017 | 0.001 | -6.268
-8.5 | -0.433 | 0.06545 | 0.001 | -6.61
-8 | -0.421 | 0.0609 | 0 | -6.913
-7.5 | -0.405 | 0.05742 | 0 | -7.048
-7 | -0.384 | 0.05422 | -0.001 | -7.077
-6.5 | -0.357 | 0.0506 | -0.001 | -7.048
-6 | -0.324 | 0.04762 | -0.001 | -6.799
-5.5 | -0.289 | 0.04454 | -0.002 | -6.494
-5 | -0.253 | 0.04273 | -0.002 | -5.924
-4.5 | -0.216 | 0.04077 | -0.003 | -5.287
-4 | -0.177 | 0.03862 | -0.003 | -4.574
-3.5 | -0.137 | 0.03744 | -0.004 | -3.651
-3 | -0.096 | 0.03612 | -0.004 | -2.65
-2.5 | -0.054 | 0.03508 | -0.005 | -1.536
-2 | -0.011 | 0.03361 | -0.005 | -0.338
-1.5 | 0.032 | 0.03343 | -0.006 | 0.951
-1 | 0.075 | 0.033 | -0.006 | 2.286
-0.5 | 0.119 | 0.03274 | -0.007 | 3.649
0 | 0.204 | 0.00807 | -0.007 | 25.247
0.5 | 0.259 | 0.0081 | -0.008 | 31.997
1 | 0.315 | 0.00809 | -0.008 | 38.903
1.5 | 0.37 | 0.00816 | -0.009 | 45.384
2 | 0.426 | 0.0106 | -0.019 | 40.159
2.5 | 0.481 | 0.01071 | -0.02 | 44.942
3 | 0.537 | 0.01078 | -0.021 | 49.772
3.5 | 0.592 | 0.01094 | -0.022 | 54.124
4 | 0.648 | 0.01008 | -0.023 | 64.287
4.5 | 0.703 | 0.01119 | -0.024 | 62.852
5 | 0.758 | 0.01264 | -0.025 | 59.978
5.5 | 0.812 | 0.01308 | -0.026 | 62.108
6 | 0.866 | 0.01346 | -0.027 | 64.368
6.5 | 0.919 | 0.01386 | -0.028 | 66.337
7 | 0.971 | 0.0143 | -0.029 | 67.931
7.5 | 1.005 | 0.01739 | -0.03 | 57.801
8 | 1.038 | 0.01813 | -0.031 | 57.252
8.5 | 1.068 | 0.01936 | -0.031 | 55.197
9 | 1.092 | 0.02086 | -0.032 | 52.337
9.5 | 1.109 | 0.02226 | -0.033 | 49.835
10 | 1.119 | 0.02375 | -0.034 | 47.122
10.5 | 1.118 | 0.02577 | -0.034 | 43.402
11 | 0.944 | 0.07456 | -0.018 | 12.655
11.5 | 0.935 | 0.08025 | -0.017 | 11.65
12 | 0.92 | 0.08558 | -0.017 | 10.745
12.5 | 0.899 | 0.09177 | -0.017 | 9.793
13 | 0.873 | 0.09924 | -0.017 | 8.795
13.5 | 0.842 | 0.10578 | -0.017 | 7.963
14 | 0.808 | 0.11349 | -0.017 | 7.12
14.5 | 0.771 | 0.12302 | -0.017 | 6.268
15 | 0.732 | 0.13218 | -0.017 | 5.54

## 49. Re 750k Mach 0.25 (1)
BIGFOIL.COM POLAR EXPORT
NACA M16 (NACA-TR-221)
NACA M16 (NACA-TR-221) |  |  |  | Cl Max: | 1.104 | at alpha= | 9.5 | deg
JavaFoil+Calcfoil stall+Eppler ext transition |  |  |  | L/D Max: | 67.246 | at alpha= | 6.5 | deg
Re: | 750000 |  |  | Cd Min: | 0.00805 | at alpha= | 0.5 | deg
Mach: | 0.25 |  |  | Cl=0 at alpha= | -1.8667 | deg
|  |  |  | @ Cl=0.1, Cd= | 0.03295
|  |  |  | @ Cl=0.4, Cd= | 0.0089833
|  |  |  | @ Cl=0.6, Cd= | 0.16743
alpha (deg) | Cl | Cd | Cm | Cl/Cd
-13 | -0.057 | 0.16073 | 0.004 | -0.352
-12.5 | -0.118 | 0.15419 | 0.004 | -0.766
-12 | -0.181 | 0.15095 | 0.003 | -1.197
-11.5 | -0.229 | 0.15031 | 0.003 | -1.525
-11 | -0.272 | 0.13094 | 0.003 | -2.076
-10.5 | -0.309 | 0.11246 | 0.002 | -2.75
-10 | -0.341 | 0.09975 | 0.002 | -3.417
-9.5 | -0.366 | 0.0875 | 0.001 | -4.182
-9 | -0.384 | 0.07825 | 0.001 | -4.905
-8.5 | -0.394 | 0.07188 | 0.001 | -5.479
-8 | -0.396 | 0.0647 | 0 | -6.116
-7.5 | -0.39 | 0.06059 | 0 | -6.439
-7 | -0.377 | 0.05602 | -0.001 | -6.73
-6.5 | -0.355 | 0.05224 | -0.001 | -6.791
-6 | -0.324 | 0.04894 | -0.002 | -6.622
-5.5 | -0.291 | 0.04579 | -0.002 | -6.358
-5 | -0.256 | 0.04352 | -0.002 | -5.879
-4.5 | -0.219 | 0.04118 | -0.003 | -5.309
-4 | -0.18 | 0.03953 | -0.003 | -4.547
-3.5 | -0.139 | 0.03731 | -0.004 | -3.737
-3 | -0.098 | 0.03638 | -0.004 | -2.689
-2.5 | -0.055 | 0.03521 | -0.005 | -1.567
-2 | -0.012 | 0.03371 | -0.005 | -0.345
-1.5 | 0.033 | 0.03354 | -0.006 | 0.972
-1 | 0.077 | 0.03308 | -0.006 | 2.34
-0.5 | 0.123 | 0.03282 | -0.007 | 3.737
0 | 0.209 | 0.00809 | -0.007 | 25.861
0.5 | 0.266 | 0.00805 | -0.008 | 33.044
1 | 0.323 | 0.0081 | -0.008 | 39.899
1.5 | 0.381 | 0.00818 | -0.009 | 46.53
2 | 0.438 | 0.01059 | -0.02 | 41.298
2.5 | 0.494 | 0.01065 | -0.021 | 46.438
3 | 0.552 | 0.01079 | -0.022 | 51.124
3.5 | 0.609 | 0.01095 | -0.023 | 55.599
4 | 0.666 | 0.01019 | -0.024 | 65.355
4.5 | 0.722 | 0.01289 | -0.025 | 56.056
5 | 0.778 | 0.01392 | -0.026 | 55.932
5.5 | 0.834 | 0.01319 | -0.027 | 63.234
6 | 0.889 | 0.01356 | -0.028 | 65.576
6.5 | 0.944 | 0.01403 | -0.029 | 67.246
7 | 0.982 | 0.01705 | -0.03 | 57.56
7.5 | 1.02 | 0.01793 | -0.03 | 56.863
8 | 1.054 | 0.019 | -0.031 | 55.509
8.5 | 1.079 | 0.02065 | -0.032 | 52.282
9 | 1.097 | 0.02208 | -0.033 | 49.667
9.5 | 1.104 | 0.02395 | -0.034 | 46.093
10 | 1.098 | 0.02583 | -0.034 | 42.503
10.5 | 0.918 | 0.07221 | -0.017 | 12.714
11 | 0.896 | 0.07847 | -0.016 | 11.413
11.5 | 0.862 | 0.0851 | -0.016 | 10.129
12 | 0.817 | 0.09288 | -0.016 | 8.798
12.5 | 0.761 | 0.1272 | -0.015 | 5.983
13 | 0.696 | 0.11122 | -0.016 | 6.26
13.5 | 0.623 | 0.12465 | -0.016 | 4.996
14 | 0.543 | 0.14275 | -0.017 | 3.803
14.5 | 0.457 | 0.16743 | -0.018 | 2.731

## 50. Re 750k Mach 0.50 (1)
BIGFOIL.COM POLAR EXPORT
NACA M16 (NACA-TR-221)
NACA M16 (NACA-TR-221) |  |  |  | Cl Max: | 1.135 | at alpha= | 20 | deg
JavaFoil+Calcfoil stall+Eppler ext transition |  |  |  | L/D Max: | 70.212 | at alpha= | 4 | deg
Re: | 750000 |  |  | Cd Min: | 0.00828 | at alpha= | 0.5 | deg
Mach: | 0.5 |  |  | Cl=0 at alpha= | -1.8674 | deg
|  |  |  | @ Cl=0.1, Cd= | 0.033529
|  |  |  | @ Cl=0.4, Cd= | 0.0083488
|  |  |  | @ Cl=0.6, Cd= | 0.01101
alpha (deg) | Cl | Cd | Cm | Cl/Cd
-20 | -0.844 | 0.18963 | 0.012 | -4.451
-19.5 | -0.824 | 0.19519 | 0.012 | -4.222
-19 | -0.802 | 0.18665 | 0.012 | -4.297
-18.5 | -0.78 | 0.17843 | 0.011 | -4.369
-18 | -0.757 | 0.1794 | 0.01 | -4.219
-17.5 | -0.735 | 0.17144 | 0.01 | -4.286
-17 | -0.713 | 0.15921 | 0.009 | -4.478
-16.5 | -0.691 | 0.15308 | 0.009 | -4.513
-16 | -0.669 | 0.14711 | 0.008 | -4.548
-15.5 | -0.646 | 0.1547 | 0.008 | -4.179
-15 | -0.625 | 0.13898 | 0.007 | -4.494
-14.5 | -0.602 | 0.13435 | 0.007 | -4.483
-14 | -0.58 | 0.12971 | 0.006 | -4.47
-13.5 | -0.557 | 0.12562 | 0.006 | -4.436
-13 | -0.535 | 0.12319 | 0.005 | -4.339
-12.5 | -0.512 | 0.11942 | 0.005 | -4.285
-12 | -0.489 | 0.12273 | 0.004 | -3.985
-11.5 | -0.464 | 0.11662 | 0.003 | -3.981
-11 | -0.441 | 0.11109 | 0.003 | -3.97
-10.5 | -0.418 | 0.10626 | 0.002 | -3.932
-10 | -0.394 | 0.10579 | 0.002 | -3.729
-9.5 | -0.371 | 0.10061 | 0.002 | -3.688
-9 | -0.347 | 0.09787 | 0.001 | -3.55
-8.5 | -0.324 | 0.09537 | 0.001 | -3.395
-8 | -0.3 | 0.09571 | 0 | -3.134
-7.5 | -0.276 | 0.09098 | 0 | -3.035
-7 | -0.252 | 0.08944 | -0.001 | -2.818
-6.5 | -0.228 | 0.08724 | -0.001 | -2.614
-6 | -0.204 | 0.08609 | -0.002 | -2.367
-5.5 | -0.18 | 0.06696 | -0.002 | -2.682
-5 | -0.155 | 0.06688 | -0.003 | -2.321
-4.5 | -0.186 | 0.05031 | -0.003 | -3.7
-4 | -0.175 | 0.04352 | -0.004 | -4.031
-3.5 | -0.144 | 0.04027 | -0.004 | -3.565
-3 | -0.104 | 0.03799 | -0.005 | -2.731
-2.5 | -0.06 | 0.03629 | -0.005 | -1.642
-2 | -0.013 | 0.03503 | -0.006 | -0.363
-1.5 | 0.036 | 0.03366 | -0.006 | 1.067
-1 | 0.086 | 0.03363 | -0.007 | 2.549
-0.5 | 0.136 | 0.03327 | -0.007 | 4.096
0 | 0.233 | 0.00836 | -0.008 | 27.878
0.5 | 0.297 | 0.00828 | -0.009 | 35.875
1 | 0.361 | 0.0083 | -0.009 | 43.501
1.5 | 0.425 | 0.00838 | -0.01 | 50.753
2 | 0.489 | 0.00847 | -0.01 | 57.71
2.5 | 0.552 | 0.01092 | -0.023 | 50.577
3 | 0.616 | 0.01104 | -0.024 | 55.804
3.5 | 0.68 | 0.01127 | -0.025 | 60.321
4 | 0.743 | 0.01059 | -0.027 | 70.212
4.5 | 0.806 | 0.01344 | -0.028 | 59.984
5 | 0.851 | 0.01715 | -0.028 | 49.653
5.5 | 0.907 | 0.01689 | -0.029 | 53.729
6 | 0.962 | 0.01784 | -0.03 | 53.892
6.5 | 1.014 | 0.01893 | -0.031 | 53.541
7 | 1.06 | 0.02022 | -0.032 | 52.415
7.5 | 1.086 | 0.02185 | -0.033 | 49.686
8 | 1.081 | 0.02456 | -0.034 | 44.035
8.5 | 0.858 | 0.06088 | -0.017 | 14.085
9 | 0.554 | 0.088 | -0.014 | 6.3
9.5 | 0.58 | 0.09067 | -0.015 | 6.399
10 | 0.606 | 0.09308 | -0.016 | 6.513
10.5 | 0.633 | 0.09868 | -0.017 | 6.41
11 | 0.659 | 0.10311 | -0.019 | 6.395
11.5 | 0.685 | 0.11696 | -0.019 | 5.855
12 | 0.711 | 0.12027 | -0.02 | 5.908
12.5 | 0.736 | 0.12372 | -0.02 | 5.951
13 | 0.762 | 0.12624 | -0.021 | 6.036
13.5 | 0.788 | 0.13095 | -0.021 | 6.015
14 | 0.814 | 0.13592 | -0.023 | 5.989
14.5 | 0.842 | 0.15039 | -0.026 | 5.6
15 | 0.868 | 0.15399 | -0.027 | 5.638
15.5 | 0.894 | 0.15881 | -0.027 | 5.63
16 | 0.921 | 0.16556 | -0.029 | 5.56
16.5 | 0.947 | 0.17067 | -0.03 | 5.551
17 | 0.976 | 0.17908 | -0.032 | 5.453
17.5 | 1.005 | 0.18329 | -0.034 | 5.48
18 | 1.027 | 0.18022 | -0.033 | 5.699
18.5 | 1.052 | 0.1966 | -0.034 | 5.351
19 | 1.078 | 0.19843 | -0.035 | 5.432
19.5 | 1.105 | 0.1998 | -0.036 | 5.532
20 | 1.135 | 0.21661 | -0.038 | 5.24

## 51. Re 1M Mach 0.00 (1)
BIGFOIL.COM POLAR EXPORT
NACA M16 (NACA-TR-221)
NACA M16 (NACA-TR-221) |  |  |  | Cl Max: | 0.7313 | at alpha= | 7.5 | deg
XFOIL ncrit=9 |  |  |  | L/D Max: | 54.602 | at alpha= | 4.5 | deg
Re: | 1000000 |  |  | Cd Min: | 0.0039 | at alpha= | 0 | deg
Mach: | 0 |  |  | Cl=0 at alpha= | -0.03132 | deg
|  |  |  | @ Cl=0.1, Cd= | 0.0056833
|  |  |  | @ Cl=0.4, Cd= | 0.0081937
|  |  |  | @ Cl=0.6, Cd= | 0.017584
alpha (deg) | Cl | Cd | Cm | Cl/Cd
-5 | -0.5481 | 0.01251 | -0.0028 | -43.8129
-4.5 | -0.4964 | 0.00987 | -0.0013 | -50.2938
-4 | -0.4421 | 0.00866 | -0.0004 | -51.0508
-3.5 | -0.3873 | 0.00817 | 0 | -47.4051
-3 | -0.3328 | 0.00781 | 0.0004 | -42.612
-2.5 | -0.2792 | 0.00754 | 0.001 | -37.0292
-2 | -0.2274 | 0.00729 | 0.0018 | -31.1934
-1.5 | -0.1768 | 0.00713 | 0.0028 | -24.7966
-0.5 | -0.0419 | 0.00416 | -0.0042 | -10.0721
0 | 0.0028 | 0.0039 | -0.0008 | 0.71795
0.5 | 0.0471 | 0.00411 | 0.0027 | 11.4599
1 | 0.1241 | 0.0064 | -0.0033 | 19.3906
1.5 | 0.1795 | 0.00706 | -0.0037 | 25.4249
2 | 0.2302 | 0.00729 | -0.0028 | 31.5775
2.5 | 0.2825 | 0.0075 | -0.0021 | 37.6667
3 | 0.3362 | 0.00781 | -0.0017 | 43.0474
3.5 | 0.3908 | 0.00812 | -0.0013 | 48.1281
4 | 0.4457 | 0.00856 | -0.001 | 52.0678
4.5 | 0.5007 | 0.00917 | -0.0007 | 54.602
5 | 0.5545 | 0.0104 | 0.0001 | 53.3173
5.5 | 0.5997 | 0.0175 | 0.0029 | 34.2686
7.5 | 0.7313 | 0.05428 | 0.008 | 13.4727

## 52. Re 1M Mach 0.00 (2)
BIGFOIL.COM POLAR EXPORT
NACA M16 (NACA-TR-221)
NACA M16 (NACA-TR-221) |  |  |  | Cl Max: | 0.6566 | at alpha= | 6 | deg
XFOIL ncrit=5 |  |  |  | L/D Max: | 53.2836 | at alpha= | 4.5 | deg
Re: | 1000000 |  |  | Cd Min: | 0.00655 | at alpha= | 0.5 | deg
Mach: | 0 |  |  | Cl=0 at alpha= | -0.024272 | deg
|  |  |  | @ Cl=0.1, Cd= | 0.0067661
|  |  |  | @ Cl=0.4, Cd= | 0.0083879
|  |  |  | @ Cl=0.6, Cd= | 0.013026
alpha (deg) | Cl | Cd | Cm | Cl/Cd
-5 | -0.5493 | 0.01107 | -0.0017 | -49.6206
-4.5 | -0.4958 | 0.00985 | -0.001 | -50.335
-4 | -0.4416 | 0.00882 | -0.0004 | -50.068
-3.5 | -0.3869 | 0.0083 | 0 | -46.6145
-3 | -0.3325 | 0.00794 | 0.0004 | -41.8766
-2.5 | -0.2783 | 0.00766 | 0.0008 | -36.3316
-2 | -0.2129 | 0.00737 | -0.0015 | -28.8874
-1.5 | -0.1487 | 0.00715 | -0.0034 | -20.7972
-0.5 | -0.049 | 0.00656 | -0.0007 | -7.4695
0 | 0.0025 | 0.00665 | -0.0006 | 0.37594
0.5 | 0.0541 | 0.00655 | -0.0007 | 8.2595
1 | 0.0978 | 0.00675 | 0.002 | 14.4889
1.5 | 0.1537 | 0.00716 | 0.002 | 21.4665
2 | 0.2181 | 0.00737 | -0.0001 | 29.5929
2.5 | 0.2822 | 0.00765 | -0.0021 | 36.8889
3 | 0.3359 | 0.00797 | -0.0016 | 42.1455
3.5 | 0.3903 | 0.00831 | -0.0013 | 46.9675
4 | 0.4451 | 0.00875 | -0.001 | 50.8686
4.5 | 0.4998 | 0.00938 | -0.0007 | 53.2836
5 | 0.5537 | 0.01045 | -0.0001 | 52.9856
5.5 | 0.6042 | 0.01326 | 0.0013 | 45.5656
6 | 0.6566 | 0.01506 | 0.0021 | 43.5989

## 53. Re 1M Mach 0.00 (3)
BIGFOIL.COM POLAR EXPORT
NACA M16 (NACA-TR-221)
NACA M16 (NACA-TR-221) |  |  |  | Cl Max: | 0.552 | at alpha= | 5 | deg
XFOIL ncrit=12 |  |  |  | L/D Max: | 54.5861 | at alpha= | 4.5 | deg
Re: | 1000000 |  |  | Cd Min: | 0.00355 | at alpha= | 0 | deg
Mach: | 0 |  |  | Cl=0 at alpha= | -0.015924 | deg
|  |  |  | @ Cl=0.1, Cd= | 0.0044536
|  |  |  | @ Cl=0.4, Cd= | 0.0081952
|  |  |  | @ Cl=0.6, Cd= | 0.01198
alpha (deg) | Cl | Cd | Cm | Cl/Cd
-3.5 | -0.3874 | 0.00811 | 0 | -47.7682
-3 | -0.3327 | 0.00788 | 0.0004 | -42.2208
-2.5 | -0.2792 | 0.00763 | 0.001 | -36.5924
-2 | -0.2275 | 0.00722 | 0.0018 | -31.5097
-1 | -0.1275 | 0.00685 | 0.004 | -18.6131
-0.5 | -0.076 | 0.00378 | 0.0035 | -20.1058
0 | 0.0025 | 0.00355 | -0.0007 | 0.70423
0.5 | 0.0817 | 0.00375 | -0.0052 | 21.7867
1 | 0.1306 | 0.00563 | -0.0042 | 23.1972
1.5 | 0.1796 | 0.00705 | -0.0037 | 25.4752
2 | 0.2303 | 0.00722 | -0.0027 | 31.8975
2.5 | 0.2827 | 0.00743 | -0.0021 | 38.0485
3 | 0.3362 | 0.00782 | -0.0017 | 42.9923
3.5 | 0.3908 | 0.00813 | -0.0013 | 48.0689
4 | 0.4458 | 0.00852 | -0.001 | 52.3239
4.5 | 0.5011 | 0.00918 | -0.0005 | 54.5861
5 | 0.552 | 0.01198 | 0.001 | 46.0768

## 54. Re 1M Mach 0.00 (4)
BIGFOIL.COM POLAR EXPORT
NACA M16 (NACA-TR-221)
NACA M16 (NACA-TR-221) |  |  |  | Cl Max: | 1.129 | at alpha= | 10.5 | deg
JavaFoil+Calcfoil stall+Eppler ext transition |  |  |  | L/D Max: | 70.412 | at alpha= | 7.5 | deg
Re: | 1000000 |  |  | Cd Min: | 0.00783 | at alpha= | 0 | deg
Mach: | 0 |  |  | Cl=0 at alpha= | -1.8721 | deg
|  |  |  | @ Cl=0.1, Cd= | 0.032494
|  |  |  | @ Cl=0.4, Cd= | 0.010335
|  |  |  | @ Cl=0.6, Cd= | 0.010473
alpha (deg) | Cl | Cd | Cm | Cl/Cd
-15 | -0.332 | 0.16319 | 0.005 | -2.034
-14.5 | -0.348 | 0.14923 | 0.005 | -2.332
-14 | -0.364 | 0.14246 | 0.005 | -2.555
-13.5 | -0.38 | 0.13313 | 0.004 | -2.852
-13 | -0.395 | 0.1213 | 0.004 | -3.255
-12.5 | -0.409 | 0.1137 | 0.004 | -3.598
-12 | -0.422 | 0.10632 | 0.003 | -3.97
-11.5 | -0.433 | 0.09968 | 0.003 | -4.347
-11 | -0.442 | 0.08997 | 0.003 | -4.915
-10.5 | -0.448 | 0.08404 | 0.002 | -5.337
-10 | -0.452 | 0.07898 | 0.002 | -5.717
-9.5 | -0.451 | 0.07268 | 0.001 | -6.205
-9 | -0.446 | 0.06705 | 0.001 | -6.655
-8.5 | -0.437 | 0.06288 | 0.001 | -6.951
-8 | -0.424 | 0.05951 | 0 | -7.122
-7.5 | -0.406 | 0.05588 | 0 | -7.269
-7 | -0.384 | 0.05248 | -0.001 | -7.322
-6.5 | -0.357 | 0.0487 | -0.001 | -7.322
-6 | -0.323 | 0.04668 | -0.001 | -6.929
-5.5 | -0.289 | 0.04378 | -0.002 | -6.595
-5 | -0.253 | 0.0419 | -0.002 | -6.027
-4.5 | -0.215 | 0.0398 | -0.003 | -5.4
-4 | -0.176 | 0.03803 | -0.003 | -4.63
-3.5 | -0.136 | 0.03688 | -0.004 | -3.692
-3 | -0.095 | 0.03563 | -0.004 | -2.677
-2.5 | -0.054 | 0.03461 | -0.005 | -1.551
-2 | -0.011 | 0.03323 | -0.005 | -0.34
-1.5 | 0.032 | 0.03307 | -0.006 | 0.957
-1 | 0.075 | 0.03263 | -0.006 | 2.302
-0.5 | 0.119 | 0.03239 | -0.007 | 3.672
0 | 0.203 | 0.00783 | -0.007 | 25.889
0.5 | 0.258 | 0.00786 | -0.008 | 32.807
1 | 0.313 | 0.01026 | -0.017 | 30.509
1.5 | 0.369 | 0.01029 | -0.018 | 35.818
2 | 0.424 | 0.01037 | -0.019 | 40.842
2.5 | 0.479 | 0.01037 | -0.02 | 46.172
3 | 0.534 | 0.01051 | -0.021 | 50.84
3.5 | 0.589 | 0.01066 | -0.022 | 55.278
4 | 0.645 | 0.00971 | -0.023 | 66.418
4.5 | 0.7 | 0.01074 | -0.024 | 65.15
5 | 0.754 | 0.01224 | -0.025 | 61.6
5.5 | 0.808 | 0.01258 | -0.026 | 64.248
6 | 0.862 | 0.01294 | -0.027 | 66.626
6.5 | 0.915 | 0.01332 | -0.028 | 68.709
7 | 0.967 | 0.01379 | -0.029 | 70.078
7.5 | 1.013 | 0.01438 | -0.03 | 70.412
8 | 1.044 | 0.01709 | -0.031 | 61.07
8.5 | 1.07 | 0.01825 | -0.031 | 58.605
9 | 1.094 | 0.01958 | -0.032 | 55.868
9.5 | 1.114 | 0.02072 | -0.033 | 53.768
10 | 1.126 | 0.02216 | -0.034 | 50.786
10.5 | 1.129 | 0.02385 | -0.035 | 47.338
11 | 1.123 | 0.02578 | -0.035 | 43.578
11.5 | 0.944 | 0.07731 | -0.018 | 12.214
12 | 0.933 | 0.08299 | -0.018 | 11.239
12.5 | 0.916 | 0.08865 | -0.018 | 10.328
13 | 0.893 | 0.09479 | -0.017 | 9.424
13.5 | 0.867 | 0.10213 | -0.017 | 8.491
14 | 0.838 | 0.10854 | -0.018 | 7.717
14.5 | 0.805 | 0.11645 | -0.018 | 6.916
15 | 0.771 | 0.12319 | -0.018 | 6.26
15.5 | 0.736 | 0.13294 | -0.018 | 5.535

## 55. Re 1M Mach 0.00 (5)
BIGFOIL.COM POLAR EXPORT
NACA M16 (NACA-TR-221)
NACA M16 (NACA-TR-221) |  |  |  | Cl Max: | 1.2978 | at alpha= | 11.5 | deg
NF ncrit=5 |  |  |  | L/D Max: | 110.433 | at alpha= | 5 | deg
Re: | 1000000 |  |  | Cd Min: | 0.0059903 | at alpha= | 3 | deg
Mach: | 0 |  |  | Cl=0 at alpha= | -1.8284 | deg
|  |  |  | @ Cl=0.1, Cd= | 0.0086783
|  |  |  | @ Cl=0.4, Cd= | 0.0079134
|  |  |  | @ Cl=0.6, Cd= | 0.0061655
alpha (deg) | Cl | Cd | Cm | Cl/Cd
-4 | -0.23822 | 0.013351 | -0.020177 | -17.8427
-3.5 | -0.18547 | 0.012184 | -0.020149 | -15.2221
-3 | -0.13158 | 0.010845 | -0.019374 | -12.1324
-2.5 | -0.075778 | 0.01004 | -0.019346 | -7.5476
-2 | -0.019436 | 0.0094732 | -0.019545 | -2.0517
-1.5 | 0.037206 | 0.0090421 | -0.019786 | 4.1147
-1 | 0.093909 | 0.0087065 | -0.020023 | 10.786
-0.5 | 0.15056 | 0.0084445 | -0.020247 | 17.8291
0 | 0.20714 | 0.008248 | -0.02047 | 25.1139
0.5 | 0.26366 | 0.0081126 | -0.020716 | 32.5005
1 | 0.32056 | 0.0080165 | -0.021064 | 39.9874
1.5 | 0.37734 | 0.0079341 | -0.021506 | 47.5591
2 | 0.43293 | 0.0078832 | -0.02169 | 54.9181
2.5 | 0.49057 | 0.0071091 | -0.022289 | 69.0056
3 | 0.55402 | 0.0059903 | -0.024216 | 92.4853
3.5 | 0.61252 | 0.0062131 | -0.025348 | 98.5847
4 | 0.66689 | 0.006395 | -0.025334 | 104.2832
4.5 | 0.71972 | 0.0066037 | -0.024984 | 108.9882
5 | 0.77444 | 0.0070128 | -0.025386 | 110.4325
5.5 | 0.82241 | 0.0091005 | -0.025871 | 90.3698
6 | 0.87303 | 0.010869 | -0.025949 | 80.3257
6.5 | 0.92693 | 0.011568 | -0.026059 | 80.1323
7 | 0.97904 | 0.012389 | -0.026059 | 79.0235
7.5 | 1.03 | 0.013375 | -0.025979 | 77.0082
8 | 1.0793 | 0.014577 | -0.025747 | 74.0392
8.5 | 1.1263 | 0.016035 | -0.025275 | 70.2363
9 | 1.1703 | 0.017781 | -0.024449 | 65.8163
9.5 | 1.2105 | 0.019859 | -0.023132 | 60.953
10 | 1.2453 | 0.022336 | -0.021258 | 55.7514
10.5 | 1.2725 | 0.025301 | -0.018873 | 50.2951
11 | 1.2903 | 0.028905 | -0.01607 | 44.6407
11.5 | 1.2978 | 0.033408 | -0.013221 | 38.8455
12 | 1.294 | 0.039343 | -0.011157 | 32.8892
12.5 | 1.274 | 0.04758 | -0.010437 | 26.7754
13 | 1.2382 | 0.058175 | -0.010857 | 21.2848
13.5 | 1.2014 | 0.069913 | -0.012816 | 17.185
14 | 1.1616 | 0.084282 | -0.018836 | 13.7827
14.5 | 1.1073 | 0.10504 | -0.030604 | 10.5412

## 56. Re 1M Mach 0.00 (6)
BIGFOIL.COM POLAR EXPORT
NACA M16 (NACA-TR-221)
NACA M16 (NACA-TR-221) |  |  |  | Cl Max: | 1.0689 | at alpha= | 8 | deg
NF ncrit=9 |  |  |  | L/D Max: | 117.873 | at alpha= | 5 | deg
Re: | 1000000 |  |  | Cd Min: | 0.0056536 | at alpha= | 2.5 | deg
Mach: | 0 |  |  | Cl=0 at alpha= | -1.8177 | deg
|  |  |  | @ Cl=0.1, Cd= | 0.0091755
|  |  |  | @ Cl=0.4, Cd= | 0.0071221
|  |  |  | @ Cl=0.6, Cd= | 0.0059774
alpha (deg) | Cl | Cd | Cm | Cl/Cd
-2 | -0.020989 | 0.011881 | -0.020637 | -1.7666
-1.5 | 0.036578 | 0.010098 | -0.020403 | 3.6222
-1 | 0.093499 | 0.0092366 | -0.020404 | 10.1227
-0.5 | 0.15047 | 0.0087009 | -0.020448 | 17.2935
0 | 0.20739 | 0.0083379 | -0.020526 | 24.8735
0.5 | 0.26443 | 0.0080733 | -0.020775 | 32.7539
1 | 0.32126 | 0.0078553 | -0.021189 | 40.8979
1.5 | 0.3764 | 0.0077295 | -0.02127 | 48.6963
2 | 0.42992 | 0.0063522 | -0.02069 | 67.68
2.5 | 0.50254 | 0.0056536 | -0.024908 | 88.8895
3 | 0.55282 | 0.0058567 | -0.024392 | 94.3923
3.5 | 0.60861 | 0.0059995 | -0.024535 | 101.4447
4 | 0.66448 | 0.006141 | -0.024735 | 108.2042
4.5 | 0.71925 | 0.0063237 | -0.02475 | 113.7396
5 | 0.77495 | 0.0065745 | -0.025053 | 117.8728
5.5 | 0.83218 | 0.0072329 | -0.026106 | 115.0552
6 | 0.87511 | 0.010659 | -0.026185 | 82.098
6.5 | 0.93016 | 0.011876 | -0.026406 | 78.3208
7 | 0.98006 | 0.013148 | -0.026142 | 74.5429
7.5 | 1.0264 | 0.014844 | -0.025473 | 69.1417
8 | 1.0689 | 0.017066 | -0.024249 | 62.6325

## 57. Re 1M Mach 0.00 (7)
BIGFOIL.COM POLAR EXPORT
NACA M16 (NACA-TR-221)
NACA M16 (NACA-TR-221) |  |  |  | Cl Max: | 0.9312 | at alpha= | 6.5 | deg
NF ncrit=12 |  |  |  | L/D Max: | 122.254 | at alpha= | 5.5 | deg
Re: | 1000000 |  |  | Cd Min: | 0.0054707 | at alpha= | 2 | deg
Mach: | 0 |  |  | Cl=0 at alpha= | -99 | deg
|  |  |  | @ Cl=0.1, Cd= | 0.0087612
|  |  |  | @ Cl=0.4, Cd= | 0.007099
|  |  |  | @ Cl=0.6, Cd= | 0.0059715
alpha (deg) | Cl | Cd | Cm | Cl/Cd
0 | 0.20633 | 0.0087612 | -0.020709 | 23.551
0.5 | 0.26372 | 0.0082595 | -0.02099 | 31.9293
1 | 0.31968 | 0.0079348 | -0.021294 | 40.2888
1.5 | 0.37746 | 0.0078164 | -0.021389 | 48.2904
2 | 0.45116 | 0.0054707 | -0.025003 | 82.4672
2.5 | 0.50244 | 0.0056889 | -0.024848 | 88.3191
3 | 0.55691 | 0.0058542 | -0.024914 | 95.1293
3.5 | 0.6133 | 0.0060078 | -0.025385 | 102.0849
4 | 0.66828 | 0.0061577 | -0.025608 | 108.5286
4.5 | 0.72236 | 0.0063271 | -0.025577 | 114.1682
5 | 0.77742 | 0.0065139 | -0.025648 | 119.3478
5.5 | 0.83681 | 0.0068448 | -0.026616 | 122.254
6 | 0.87778 | 0.010437 | -0.026409 | 84.1002
6.5 | 0.9312 | 0.012241 | -0.026557 | 76.0737

## 58. Re 1M Mach 0.10 (1)
BIGFOIL.COM POLAR EXPORT
NACA M16 (NACA-TR-221)
NACA M16 (NACA-TR-221) |  |  |  | Cl Max: | 1.123 | at alpha= | 10 | deg
JavaFoil+Calcfoil stall+Eppler ext transition |  |  |  | L/D Max: | 70.488 | at alpha= | 7 | deg
Re: | 1000000 |  |  | Cd Min: | 0.00781 | at alpha= | 0 | deg
Mach: | 0.1 |  |  | Cl=0 at alpha= | -1.8721 | deg
|  |  |  | @ Cl=0.1, Cd= | 0.032528
|  |  |  | @ Cl=0.4, Cd= | 0.010296
|  |  |  | @ Cl=0.6, Cd= | 0.010519
alpha (deg) | Cl | Cd | Cm | Cl/Cd
-14.5 | -0.313 | 0.16271 | 0.005 | -1.921
-14 | -0.331 | 0.15004 | 0.005 | -2.204
-13.5 | -0.349 | 0.13626 | 0.004 | -2.56
-13 | -0.367 | 0.12925 | 0.004 | -2.836
-12.5 | -0.384 | 0.12083 | 0.004 | -3.175
-12 | -0.399 | 0.11123 | 0.003 | -3.591
-11.5 | -0.414 | 0.10283 | 0.003 | -4.022
-11 | -0.425 | 0.09439 | 0.003 | -4.507
-10.5 | -0.435 | 0.08537 | 0.002 | -5.09
-10 | -0.44 | 0.0795 | 0.002 | -5.539
-9.5 | -0.442 | 0.07402 | 0.001 | -5.976
-9 | -0.44 | 0.0679 | 0.001 | -6.48
-8.5 | -0.433 | 0.06315 | 0.001 | -6.851
-8 | -0.421 | 0.05952 | 0 | -7.074
-7.5 | -0.405 | 0.05576 | 0 | -7.259
-7 | -0.384 | 0.05266 | -0.001 | -7.286
-6.5 | -0.357 | 0.0491 | -0.001 | -7.265
-6 | -0.324 | 0.04623 | -0.001 | -7.005
-5.5 | -0.289 | 0.0438 | -0.002 | -6.603
-5 | -0.253 | 0.04192 | -0.002 | -6.038
-4.5 | -0.216 | 0.04005 | -0.003 | -5.382
-4 | -0.177 | 0.03813 | -0.003 | -4.634
-3.5 | -0.137 | 0.03689 | -0.004 | -3.706
-3 | -0.096 | 0.03567 | -0.004 | -2.685
-2.5 | -0.054 | 0.03459 | -0.005 | -1.558
-2 | -0.011 | 0.03326 | -0.005 | -0.341
-1.5 | 0.032 | 0.03305 | -0.006 | 0.962
-1 | 0.075 | 0.0327 | -0.006 | 2.307
-0.5 | 0.12 | 0.03239 | -0.007 | 3.69
0 | 0.204 | 0.00781 | -0.007 | 26.069
0.5 | 0.259 | 0.00785 | -0.008 | 32.998
1 | 0.315 | 0.01025 | -0.017 | 30.705
1.5 | 0.37 | 0.01028 | -0.018 | 36.046
2 | 0.426 | 0.01031 | -0.019 | 41.285
2.5 | 0.481 | 0.01041 | -0.02 | 46.211
3 | 0.537 | 0.0105 | -0.021 | 51.144
3.5 | 0.592 | 0.01065 | -0.022 | 55.599
4 | 0.648 | 0.00973 | -0.023 | 66.604
4.5 | 0.703 | 0.01079 | -0.024 | 65.147
5 | 0.758 | 0.0122 | -0.025 | 62.117
5.5 | 0.812 | 0.01254 | -0.026 | 64.755
6 | 0.866 | 0.01291 | -0.027 | 67.113
6.5 | 0.919 | 0.01337 | -0.028 | 68.788
7 | 0.971 | 0.01378 | -0.029 | 70.488
7.5 | 1.017 | 0.01443 | -0.03 | 70.486
8 | 1.046 | 0.01723 | -0.031 | 60.671
8.5 | 1.072 | 0.01841 | -0.032 | 58.228
9 | 1.096 | 0.0198 | -0.032 | 55.337
9.5 | 1.113 | 0.02127 | -0.033 | 52.306
10 | 1.123 | 0.02248 | -0.034 | 49.963
10.5 | 1.123 | 0.02438 | -0.035 | 46.071
11 | 1.115 | 0.02632 | -0.035 | 42.368
11.5 | 0.936 | 0.07797 | -0.018 | 12.006
12 | 0.921 | 0.0842 | -0.018 | 10.939
12.5 | 0.9 | 0.08955 | -0.017 | 10.045
13 | 0.873 | 0.0962 | -0.017 | 9.076
13.5 | 0.843 | 0.10361 | -0.017 | 8.132
14 | 0.808 | 0.11003 | -0.017 | 7.347
14.5 | 0.771 | 0.11821 | -0.018 | 6.524
15 | 0.732 | 0.12776 | -0.018 | 5.733

## 59. Re 1M Mach 0.25 (1)
BIGFOIL.COM POLAR EXPORT
NACA M16 (NACA-TR-221)
NACA M16 (NACA-TR-221) |  |  |  | Cl Max: | 1.108 | at alpha= | 9.5 | deg
JavaFoil+Calcfoil stall+Eppler ext transition |  |  |  | L/D Max: | 71.285 | at alpha= | 7 | deg
Re: | 1000000 |  |  | Cd Min: | 0.00785 | at alpha= | 0.5 | deg
Mach: | 0.25 |  |  | Cl=0 at alpha= | -1.8667 | deg
|  |  |  | @ Cl=0.1, Cd= | 0.032595
|  |  |  | @ Cl=0.4, Cd= | 0.010253
|  |  |  | @ Cl=0.6, Cd= | 0.15676
alpha (deg) | Cl | Cd | Cm | Cl/Cd
-13 | -0.057 | 0.14983 | 0.004 | -0.378
-12.5 | -0.118 | 0.14836 | 0.004 | -0.796
-12 | -0.181 | 0.14971 | 0.003 | -1.208
-11.5 | -0.229 | 0.14263 | 0.003 | -1.608
-11 | -0.272 | 0.12584 | 0.003 | -2.161
-10.5 | -0.309 | 0.10799 | 0.002 | -2.864
-10 | -0.341 | 0.09635 | 0.002 | -3.538
-9.5 | -0.366 | 0.08669 | 0.001 | -4.222
-9 | -0.384 | 0.07551 | 0.001 | -5.083
-8.5 | -0.394 | 0.06923 | 0.001 | -5.689
-8 | -0.396 | 0.06236 | 0 | -6.346
-7.5 | -0.39 | 0.05841 | 0 | -6.679
-7 | -0.377 | 0.05459 | -0.001 | -6.906
-6.5 | -0.355 | 0.05042 | -0.001 | -7.036
-6 | -0.324 | 0.0472 | -0.002 | -6.867
-5.5 | -0.291 | 0.04489 | -0.002 | -6.485
-5 | -0.256 | 0.04254 | -0.002 | -6.015
-4.5 | -0.219 | 0.0405 | -0.003 | -5.399
-4 | -0.18 | 0.03884 | -0.003 | -4.628
-3.5 | -0.139 | 0.03674 | -0.004 | -3.794
-3 | -0.098 | 0.03588 | -0.004 | -2.726
-2.5 | -0.055 | 0.03475 | -0.005 | -1.587
-2 | -0.012 | 0.03336 | -0.005 | -0.349
-1.5 | 0.033 | 0.03318 | -0.006 | 0.983
-1 | 0.077 | 0.03275 | -0.006 | 2.364
-0.5 | 0.123 | 0.03244 | -0.007 | 3.782
0 | 0.209 | 0.00787 | -0.007 | 26.581
0.5 | 0.266 | 0.00785 | -0.008 | 33.911
1 | 0.323 | 0.0079 | -0.008 | 40.919
1.5 | 0.381 | 0.01024 | -0.019 | 37.166
2 | 0.438 | 0.01028 | -0.02 | 42.545
2.5 | 0.494 | 0.01036 | -0.021 | 47.747
3 | 0.552 | 0.01049 | -0.022 | 52.569
3.5 | 0.609 | 0.01064 | -0.023 | 57.22
4 | 0.666 | 0.00974 | -0.024 | 68.357
4.5 | 0.722 | 0.01245 | -0.025 | 58.038
5 | 0.778 | 0.01349 | -0.026 | 57.719
5.5 | 0.834 | 0.01265 | -0.027 | 65.92
6 | 0.889 | 0.01304 | -0.028 | 68.209
6.5 | 0.944 | 0.01349 | -0.029 | 69.949
7 | 0.996 | 0.01397 | -0.03 | 71.285
7.5 | 1.025 | 0.01709 | -0.031 | 59.983
8 | 1.058 | 0.01809 | -0.031 | 58.45
8.5 | 1.083 | 0.0196 | -0.032 | 55.256
9 | 1.101 | 0.02094 | -0.033 | 52.563
9.5 | 1.108 | 0.02268 | -0.034 | 48.843
10 | 1.103 | 0.02445 | -0.035 | 45.1
10.5 | 0.919 | 0.07067 | -0.018 | 13.006
11 | 0.897 | 0.07672 | -0.018 | 11.691
11.5 | 0.862 | 0.08296 | -0.017 | 10.395
12 | 0.817 | 0.08985 | -0.016 | 9.097
12.5 | 0.761 | 0.12058 | -0.015 | 6.312
13 | 0.696 | 0.10862 | -0.017 | 6.411
13.5 | 0.623 | 0.11912 | -0.017 | 5.23
14 | 0.543 | 0.13606 | -0.018 | 3.991
14.5 | 0.457 | 0.15676 | -0.019 | 2.918

## 60. Re 1M Mach 0.50 (1)
BIGFOIL.COM POLAR EXPORT
NACA M16 (NACA-TR-221)
NACA M16 (NACA-TR-221) |  |  |  | Cl Max: | 1.137 | at alpha= | 20 | deg
JavaFoil+Calcfoil stall+Eppler ext transition |  |  |  | L/D Max: | 72.712 | at alpha= | 4 | deg
Re: | 1000000 |  |  | Cd Min: | 0.00805 | at alpha= | 0.5 | deg
Mach: | 0.5 |  |  | Cl=0 at alpha= | -1.8674 | deg
|  |  |  | @ Cl=0.1, Cd= | 0.033115
|  |  |  | @ Cl=0.4, Cd= | 0.0081388
|  |  |  | @ Cl=0.6, Cd= | 0.01072
alpha (deg) | Cl | Cd | Cm | Cl/Cd
-20 | -0.844 | 0.18101 | 0.013 | -4.663
-19.5 | -0.824 | 0.18966 | 0.012 | -4.346
-19 | -0.802 | 0.177 | 0.012 | -4.533
-18.5 | -0.78 | 0.17079 | 0.011 | -4.569
-18 | -0.758 | 0.17027 | 0.01 | -4.449
-17.5 | -0.735 | 0.16485 | 0.01 | -4.461
-17 | -0.713 | 0.15185 | 0.009 | -4.697
-16.5 | -0.691 | 0.14692 | 0.009 | -4.704
-16 | -0.669 | 0.1421 | 0.008 | -4.71
-15.5 | -0.647 | 0.14762 | 0.008 | -4.381
-15 | -0.625 | 0.13285 | 0.007 | -4.702
-14.5 | -0.602 | 0.12892 | 0.007 | -4.673
-14 | -0.58 | 0.12428 | 0.006 | -4.666
-13.5 | -0.557 | 0.11993 | 0.006 | -4.647
-13 | -0.535 | 0.11684 | 0.005 | -4.575
-12.5 | -0.512 | 0.11261 | 0.005 | -4.545
-12 | -0.489 | 0.11972 | 0.004 | -4.087
-11.5 | -0.464 | 0.10979 | 0.003 | -4.23
-11 | -0.441 | 0.10635 | 0.003 | -4.148
-10.5 | -0.418 | 0.10193 | 0.003 | -4.1
-10 | -0.395 | 0.09911 | 0.002 | -3.981
-9.5 | -0.371 | 0.09641 | 0.002 | -3.849
-9 | -0.348 | 0.09367 | 0.001 | -3.71
-8.5 | -0.324 | 0.09124 | 0.001 | -3.55
-8 | -0.3 | 0.09118 | 0 | -3.291
-7.5 | -0.276 | 0.08488 | 0 | -3.254
-7 | -0.252 | 0.08282 | -0.001 | -3.044
-6.5 | -0.228 | 0.08294 | -0.001 | -2.75
-6 | -0.204 | 0.0812 | -0.002 | -2.51
-5.5 | -0.18 | 0.06373 | -0.002 | -2.819
-5 | -0.155 | 0.06355 | -0.003 | -2.444
-4.5 | -0.186 | 0.04854 | -0.003 | -3.836
-4 | -0.175 | 0.04258 | -0.004 | -4.12
-3.5 | -0.144 | 0.03948 | -0.004 | -3.636
-3 | -0.104 | 0.03724 | -0.005 | -2.786
-2.5 | -0.06 | 0.03574 | -0.005 | -1.667
-2 | -0.013 | 0.03454 | -0.006 | -0.368
-1.5 | 0.036 | 0.03325 | -0.006 | 1.081
-1 | 0.086 | 0.03321 | -0.007 | 2.582
-0.5 | 0.136 | 0.03287 | -0.007 | 4.147
0 | 0.233 | 0.00807 | -0.008 | 28.872
0.5 | 0.297 | 0.00805 | -0.009 | 36.863
1 | 0.361 | 0.00809 | -0.009 | 44.645
1.5 | 0.425 | 0.00817 | -0.01 | 52.062
2 | 0.489 | 0.01047 | -0.022 | 46.705
2.5 | 0.552 | 0.01057 | -0.023 | 52.288
3 | 0.616 | 0.01077 | -0.024 | 57.184
3.5 | 0.68 | 0.01088 | -0.025 | 62.466
4 | 0.743 | 0.01022 | -0.027 | 72.712
4.5 | 0.806 | 0.01292 | -0.028 | 62.386
5 | 0.854 | 0.01654 | -0.029 | 51.656
5.5 | 0.91 | 0.01616 | -0.029 | 56.311
6 | 0.964 | 0.01705 | -0.03 | 56.57
6.5 | 1.017 | 0.01805 | -0.031 | 56.314
7 | 1.063 | 0.01925 | -0.032 | 55.221
7.5 | 1.089 | 0.02077 | -0.033 | 52.428
8 | 1.084 | 0.02352 | -0.034 | 46.082
8.5 | 0.858 | 0.06005 | -0.017 | 14.294
9 | 0.555 | 0.08319 | -0.015 | 6.667
9.5 | 0.58 | 0.08586 | -0.015 | 6.76
10 | 0.606 | 0.08917 | -0.016 | 6.8
10.5 | 0.633 | 0.09504 | -0.018 | 6.659
11 | 0.66 | 0.10036 | -0.019 | 6.571
11.5 | 0.685 | 0.11157 | -0.02 | 6.139
12 | 0.711 | 0.11489 | -0.02 | 6.186
12.5 | 0.736 | 0.11833 | -0.021 | 6.223
13 | 0.762 | 0.1207 | -0.021 | 6.314
13.5 | 0.788 | 0.12501 | -0.022 | 6.303
14 | 0.814 | 0.12861 | -0.023 | 6.332
14.5 | 0.843 | 0.14331 | -0.026 | 5.879
15 | 0.869 | 0.14544 | -0.027 | 5.973
15.5 | 0.895 | 0.15234 | -0.028 | 5.872
16 | 0.921 | 0.15719 | -0.029 | 5.861
16.5 | 0.948 | 0.16087 | -0.03 | 5.894
17 | 0.978 | 0.16832 | -0.033 | 5.812
17.5 | 1.005 | 0.17792 | -0.034 | 5.649
18 | 1.027 | 0.1733 | -0.033 | 5.928
18.5 | 1.053 | 0.18451 | -0.034 | 5.705
19 | 1.079 | 0.19201 | -0.035 | 5.617
19.5 | 1.106 | 0.19008 | -0.037 | 5.82
20 | 1.137 | 0.20407 | -0.039 | 5.571

## 61. Re 2M Mach 0.00 (1)
BIGFOIL.COM POLAR EXPORT
NACA M16 (NACA-TR-221)
NACA M16 (NACA-TR-221) |  |  |  | Cl Max: | 0.5032 | at alpha= | 4.5 | deg
XFOIL ncrit=9 |  |  |  | L/D Max: | 61.9704 | at alpha= | 4.5 | deg
Re: | 2000000 |  |  | Cd Min: | 0.00503 | at alpha= | 0 | deg
Mach: | 0 |  |  | Cl=0 at alpha= | -0.023764 | deg
|  |  |  | @ Cl=0.1, Cd= | 0.0060231
|  |  |  | @ Cl=0.4, Cd= | 0.0069668
|  |  |  | @ Cl=0.6, Cd= | 0.00812
alpha (deg) | Cl | Cd | Cm | Cl/Cd
-4.5 | -0.4984 | 0.00855 | -0.0008 | -58.2924
-4 | -0.4439 | 0.00743 | -0.0003 | -59.7443
-3.5 | -0.3881 | 0.00696 | 0.0001 | -55.7615
-3 | -0.3332 | 0.00663 | 0.0005 | -50.2564
-2.5 | -0.2796 | 0.00641 | 0.001 | -43.6193
-1.5 | -0.1498 | 0.00608 | -0.0031 | -24.6382
-1 | -0.1029 | 0.00626 | -0.0006 | -16.4377
-0.5 | -0.0501 | 0.00537 | -0.0005 | -9.3296
0 | 0.0025 | 0.00503 | -0.0007 | 0.49702
0.5 | 0.055 | 0.0053 | -0.0008 | 10.3774
1 | 0.1079 | 0.00615 | -0.0008 | 17.5447
1.5 | 0.1543 | 0.00613 | 0.0018 | 25.1713
2 | 0.2261 | 0.00628 | -0.0019 | 36.0032
2.5 | 0.2824 | 0.0065 | -0.0021 | 43.4462
3 | 0.3366 | 0.00665 | -0.0017 | 50.6165
3.5 | 0.3919 | 0.00691 | -0.0015 | 56.7149
4 | 0.4475 | 0.0073 | -0.0013 | 61.3014
4.5 | 0.5032 | 0.00812 | -0.0007 | 61.9704

## 62. Re 2M Mach 0.00 (2)
BIGFOIL.COM POLAR EXPORT
NACA M16 (NACA-TR-221)
NACA M16 (NACA-TR-221) |  |  |  | Cl Max: | 0.7727 | at alpha= | 8 | deg
XFOIL ncrit=5 |  |  |  | L/D Max: | 62.6933 | at alpha= | 4.5 | deg
Re: | 2000000 |  |  | Cd Min: | 0.00646 | at alpha= | -2 | deg
Mach: | 0 |  |  | Cl=0 at alpha= | -0.021024 | deg
|  |  |  | @ Cl=0.1, Cd= | 0.0075023
|  |  |  | @ Cl=0.4, Cd= | 0.0071588
|  |  |  | @ Cl=0.6, Cd= | 0.010938
alpha (deg) | Cl | Cd | Cm | Cl/Cd
-8.5 | -0.7304 | 0.08102 | 0.0146 | -9.0151
-8 | -0.737 | 0.06608 | -0.0007 | -11.1531
-7.5 | -0.7296 | 0.05214 | -0.0069 | -13.9931
-7 | -0.7127 | 0.03832 | -0.0079 | -18.5986
-6.5 | -0.6868 | 0.02475 | -0.0056 | -27.7495
-6 | -0.6508 | 0.0156 | -0.003 | -41.7179
-5.5 | -0.6026 | 0.01176 | -0.0017 | -51.2415
-5 | -0.5506 | 0.00998 | -0.0012 | -55.1703
-4.5 | -0.4975 | 0.00862 | -0.0007 | -57.7146
-4 | -0.4434 | 0.00753 | -0.0002 | -58.8845
-3 | -0.3224 | 0.00671 | -0.002 | -48.0477
-2.5 | -0.2663 | 0.00656 | -0.0018 | -40.5945
-2 | -0.2138 | 0.00646 | -0.0008 | -33.096
-1.5 | -0.1616 | 0.00663 | 0.0001 | -24.3741
-1 | -0.1081 | 0.0074 | 0.0002 | -14.6081
-0.5 | -0.0524 | 0.00748 | -0.0001 | -7.0053
0 | 0.0023 | 0.00761 | -0.0006 | 0.30223
0.5 | 0.057 | 0.00751 | -0.0012 | 7.5899
1 | 0.1128 | 0.0075 | -0.0014 | 15.04
1.5 | 0.1667 | 0.00672 | -0.0015 | 24.8065
2 | 0.2183 | 0.00646 | -0.0005 | 33.7926
2.5 | 0.2704 | 0.00656 | 0.0005 | 41.2195
3 | 0.327 | 0.00676 | 0.0005 | 48.3728
3.5 | 0.3906 | 0.00708 | -0.0013 | 55.1695
4.5 | 0.5028 | 0.00802 | -0.0009 | 62.6933
5 | 0.557 | 0.00932 | -0.0003 | 59.7639
5.5 | 0.6091 | 0.01128 | 0.0006 | 53.9982
6 | 0.6607 | 0.01299 | 0.0009 | 50.8622
6.5 | 0.7062 | 0.01732 | 0.0021 | 40.7737
8 | 0.7727 | 0.05532 | 0.005 | 13.9678

## 63. Re 2M Mach 0.00 (3)
BIGFOIL.COM POLAR EXPORT
NACA M16 (NACA-TR-221)
NACA M16 (NACA-TR-221) |  |  |  | Cl Max: | 0.7064 | at alpha= | 6.5 | deg
XFOIL ncrit=12 |  |  |  | L/D Max: | 61.8232 | at alpha= | 4 | deg
Re: | 2000000 |  |  | Cd Min: | 0.00358 | at alpha= | 0 | deg
Mach: | 0 |  |  | Cl=0 at alpha= | -0.026531 | deg
|  |  |  | @ Cl=0.1, Cd= | 0.0058046
|  |  |  | @ Cl=0.4, Cd= | 0.0069494
|  |  |  | @ Cl=0.6, Cd= | 0.027151
alpha (deg) | Cl | Cd | Cm | Cl/Cd
-4 | -0.4442 | 0.00746 | -0.0004 | -59.5442
-3 | -0.3331 | 0.00665 | 0.0005 | -50.0902
-2.5 | -0.2796 | 0.00641 | 0.001 | -43.6193
-2 | -0.2284 | 0.00626 | 0.0021 | -36.4856
-1 | -0.0932 | 0.0058 | -0.0033 | -16.069
-0.5 | -0.0464 | 0.00399 | -0.0022 | -11.6291
0 | 0.0026 | 0.00358 | -0.0007 | 0.72626
0.5 | 0.0513 | 0.00391 | 0.0008 | 13.1202
1 | 0.098 | 0.0058 | 0.0019 | 16.8966
1.5 | 0.1717 | 0.00597 | -0.0021 | 28.7605
2 | 0.231 | 0.00618 | -0.003 | 37.3786
2.5 | 0.2825 | 0.00643 | -0.0021 | 43.9347
3 | 0.3366 | 0.00663 | -0.0017 | 50.7692
3.5 | 0.3919 | 0.0069 | -0.0015 | 56.7971
4 | 0.4476 | 0.00724 | -0.0013 | 61.8232
4.5 | 0.5033 | 0.00824 | -0.0006 | 61.0801
5.5 | 0.5866 | 0.02874 | 0.0055 | 20.4106
6 | 0.6507 | 0.02114 | 0.0041 | 30.7805
6.5 | 0.7064 | 0.01899 | 0.0033 | 37.1985

## 64. Re 2M Mach 0.00 (4)
BIGFOIL.COM POLAR EXPORT
NACA M16 (NACA-TR-221)
NACA M16 (NACA-TR-221) |  |  |  | Cl Max: | 1.139 | at alpha= | 10.5 | deg
JavaFoil+Calcfoil stall+Eppler ext transition |  |  |  | L/D Max: | 78.305 | at alpha= | 8 | deg
Re: | 2000000 |  |  | Cd Min: | 0.00894 | at alpha= | 4 | deg
Mach: | 0 |  |  | Cl=0 at alpha= | -1.8721 | deg
|  |  |  | @ Cl=0.1, Cd= | 0.010209
|  |  |  | @ Cl=0.4, Cd= | 0.010382
|  |  |  | @ Cl=0.6, Cd= | 0.010523
alpha (deg) | Cl | Cd | Cm | Cl/Cd
-15 | -0.332 | 0.14717 | 0.006 | -2.257
-14.5 | -0.348 | 0.1394 | 0.005 | -2.498
-14 | -0.364 | 0.12878 | 0.005 | -2.828
-13.5 | -0.38 | 0.11998 | 0.005 | -3.166
-13 | -0.395 | 0.11324 | 0.004 | -3.489
-12.5 | -0.409 | 0.10521 | 0.004 | -3.89
-12 | -0.422 | 0.09837 | 0.003 | -4.292
-11.5 | -0.433 | 0.09178 | 0.003 | -4.723
-11 | -0.442 | 0.086 | 0.003 | -5.144
-10.5 | -0.449 | 0.08015 | 0.002 | -5.598
-10 | -0.452 | 0.07311 | 0.002 | -6.179
-9.5 | -0.451 | 0.06901 | 0.001 | -6.538
-9 | -0.447 | 0.06361 | 0.001 | -7.02
-8.5 | -0.437 | 0.05932 | 0.001 | -7.37
-8 | -0.424 | 0.05622 | 0 | -7.541
-7.5 | -0.406 | 0.05274 | 0 | -7.704
-7 | -0.384 | 0.04961 | -0.001 | -7.748
-6.5 | -0.357 | 0.04682 | -0.001 | -7.618
-6 | -0.324 | 0.04492 | -0.001 | -7.203
-5.5 | -0.289 | 0.0422 | -0.002 | -6.844
-5 | -0.253 | 0.04054 | -0.002 | -6.232
-4.5 | -0.215 | 0.0386 | -0.003 | -5.57
-4 | -0.176 | 0.03695 | -0.003 | -4.768
-3.5 | -0.136 | 0.03591 | -0.004 | -3.795
-3 | -0.095 | 0.03469 | -0.004 | -2.75
-2.5 | -0.054 | 0.03373 | -0.005 | -1.593
-2 | -0.011 | 0.03254 | -0.005 | -0.348
-1.5 | 0.032 | 0.03237 | -0.006 | 0.979
-1 | 0.093 | 0.0102 | -0.013 | 9.092
-0.5 | 0.147 | 0.01027 | -0.014 | 14.289
0 | 0.203 | 0.01015 | -0.015 | 19.96
0.5 | 0.258 | 0.0097 | -0.016 | 26.567
1 | 0.313 | 0.00967 | -0.017 | 32.388
1.5 | 0.369 | 0.01032 | -0.018 | 35.696
2 | 0.424 | 0.01043 | -0.019 | 40.624
2.5 | 0.479 | 0.01058 | -0.02 | 45.244
3 | 0.534 | 0.01069 | -0.021 | 49.964
3.5 | 0.589 | 0.01091 | -0.022 | 54.008
4 | 0.645 | 0.00894 | -0.023 | 72.153
4.5 | 0.7 | 0.00925 | -0.024 | 75.668
5 | 0.754 | 0.01129 | -0.025 | 66.805
5.5 | 0.808 | 0.01159 | -0.026 | 69.729
6 | 0.862 | 0.01191 | -0.027 | 72.374
6.5 | 0.915 | 0.01224 | -0.028 | 74.736
7 | 0.967 | 0.01259 | -0.029 | 76.77
7.5 | 1.013 | 0.01308 | -0.03 | 77.441
8 | 1.055 | 0.01347 | -0.031 | 78.305
8.5 | 1.092 | 0.01411 | -0.032 | 77.395
9 | 1.108 | 0.01733 | -0.033 | 63.938
9.5 | 1.124 | 0.01831 | -0.033 | 61.385
10 | 1.136 | 0.01946 | -0.034 | 58.368
10.5 | 1.139 | 0.02084 | -0.035 | 54.673
11 | 1.135 | 0.02241 | -0.036 | 50.661
11.5 | 1.122 | 0.02444 | -0.036 | 45.901
12 | 1.099 | 0.02707 | -0.037 | 40.593
12.5 | 1.063 | 0.03141 | -0.037 | 33.845
13 | 0.896 | 0.09025 | -0.02 | 9.926
13.5 | 0.869 | 0.0967 | -0.02 | 8.99
14 | 0.839 | 0.10294 | -0.019 | 8.153
14.5 | 0.807 | 0.10985 | -0.019 | 7.342
15 | 0.772 | 0.11787 | -0.019 | 6.548
15.5 | 0.736 | 0.12462 | -0.019 | 5.908

## 65. Re 2M Mach 0.00 (5)
BIGFOIL.COM POLAR EXPORT
NACA M16 (NACA-TR-221)
NACA M16 (NACA-TR-221) |  |  |  | Cl Max: | 1.4 | at alpha= | 12.5 | deg
NF ncrit=5 |  |  |  | L/D Max: | 123.974 | at alpha= | 4.5 | deg
Re: | 2000000 |  |  | Cd Min: | 0.0052612 | at alpha= | 3.5 | deg
Mach: | 0 |  |  | Cl=0 at alpha= | -1.7896 | deg
|  |  |  | @ Cl=0.1, Cd= | 0.0074476
|  |  |  | @ Cl=0.4, Cd= | 0.0069971
|  |  |  | @ Cl=0.6, Cd= | 0.0052648
alpha (deg) | Cl | Cd | Cm | Cl/Cd
-5.5 | -0.40837 | 0.012736 | -0.018327 | -32.0638
-5 | -0.35765 | 0.011622 | -0.019006 | -30.7746
-4.5 | -0.30448 | 0.01044 | -0.018466 | -29.1651
-4 | -0.24877 | 0.0096407 | -0.018264 | -25.8045
-3.5 | -0.19256 | 0.0090499 | -0.018244 | -21.2773
-3 | -0.13642 | 0.008584 | -0.018321 | -15.8921
-2.5 | -0.080177 | 0.0082098 | -0.018468 | -9.7661
-2 | -0.023796 | 0.007908 | -0.018668 | -3.0091
-1.5 | 0.032756 | 0.0076669 | -0.018914 | 4.2724
-1 | 0.089511 | 0.007476 | -0.019199 | 11.973
-0.5 | 0.14641 | 0.0073216 | -0.019508 | 19.9974
0 | 0.2034 | 0.0071958 | -0.019826 | 28.2663
0.5 | 0.26043 | 0.0071041 | -0.020155 | 36.6599
1 | 0.31747 | 0.0070502 | -0.020506 | 45.0307
1.5 | 0.37486 | 0.0070143 | -0.020933 | 53.4419
2 | 0.43189 | 0.0069753 | -0.021408 | 61.9163
2.5 | 0.48807 | 0.0069585 | -0.021625 | 70.1404
3 | 0.54638 | 0.0060998 | -0.022449 | 89.5734
3.5 | 0.59888 | 0.0052612 | -0.021991 | 113.8287
4 | 0.66409 | 0.0054671 | -0.024204 | 121.4706
4.5 | 0.7232 | 0.0058335 | -0.025738 | 123.9739
5 | 0.77603 | 0.0069476 | -0.026639 | 111.6977
5.5 | 0.82269 | 0.0088804 | -0.026297 | 92.6409
6 | 0.87654 | 0.0094209 | -0.026285 | 93.0426
6.5 | 0.9297 | 0.0099421 | -0.026341 | 93.511
7 | 0.98232 | 0.010532 | -0.026408 | 93.2678
7.5 | 1.0344 | 0.011216 | -0.026452 | 92.2297
8 | 1.0859 | 0.012012 | -0.026442 | 90.397
8.5 | 1.1364 | 0.01294 | -0.026336 | 87.8182
9 | 1.1857 | 0.01403 | -0.026062 | 84.5139
9.5 | 1.2334 | 0.015324 | -0.025528 | 80.4876
10 | 1.2782 | 0.016866 | -0.024692 | 75.7885
10.5 | 1.3187 | 0.01869 | -0.023503 | 70.5574
11 | 1.3537 | 0.020856 | -0.021852 | 64.9068
11.5 | 1.3809 | 0.023484 | -0.019732 | 58.803
12 | 1.3969 | 0.026853 | -0.017351 | 52.0218
12.5 | 1.4 | 0.031385 | -0.015197 | 44.6051
13 | 1.3945 | 0.037261 | -0.014041 | 37.4243
13.5 | 1.3844 | 0.044435 | -0.014175 | 31.1562
14 | 1.3673 | 0.052938 | -0.015082 | 25.8284
14.5 | 1.344 | 0.062499 | -0.016791 | 21.504
15 | 1.3135 | 0.073884 | -0.021441 | 17.7778
15.5 | 1.2679 | 0.089357 | -0.029778 | 14.1893
16 | 1.2109 | 0.10949 | -0.04002 | 11.0594
16.5 | 1.1489 | 0.13452 | -0.051554 | 8.5405

## 66. Re 2M Mach 0.00 (6)
BIGFOIL.COM POLAR EXPORT
NACA M16 (NACA-TR-221)
NACA M16 (NACA-TR-221) |  |  |  | Cl Max: | 1.1269 | at alpha= | 8.5 | deg
NF ncrit=9 |  |  |  | L/D Max: | 133.244 | at alpha= | 5 | deg
Re: | 2000000 |  |  | Cd Min: | 0.0047677 | at alpha= | 2.5 | deg
Mach: | 0 |  |  | Cl=0 at alpha= | -1.7861 | deg
|  |  |  | @ Cl=0.1, Cd= | 0.0074407
|  |  |  | @ Cl=0.4, Cd= | 0.0067306
|  |  |  | @ Cl=0.6, Cd= | 0.0050031
alpha (deg) | Cl | Cd | Cm | Cl/Cd
-3.5 | -0.18679 | 0.010836 | -0.019178 | -17.2374
-3 | -0.13522 | 0.009629 | -0.018679 | -14.0429
-2.5 | -0.08062 | 0.0087843 | -0.018544 | -9.1777
-2 | -0.024365 | 0.0082148 | -0.018733 | -2.966
-1.5 | 0.032581 | 0.0078009 | -0.018995 | 4.1766
-1 | 0.089723 | 0.0074852 | -0.019241 | 11.9867
-0.5 | 0.14683 | 0.0072381 | -0.019461 | 20.2854
0 | 0.20384 | 0.00705 | -0.019678 | 28.9128
0.5 | 0.26076 | 0.00692 | -0.019953 | 37.6814
1 | 0.318 | 0.0068263 | -0.020364 | 46.5837
1.5 | 0.37466 | 0.006741 | -0.020805 | 55.5795
2 | 0.43157 | 0.0067178 | -0.021158 | 64.2433
2.5 | 0.47923 | 0.0047677 | -0.019628 | 100.5158
3 | 0.54897 | 0.0048102 | -0.022711 | 114.1266
3.5 | 0.60799 | 0.0050333 | -0.024175 | 120.7946
4 | 0.66268 | 0.0052038 | -0.024327 | 127.3444
4.5 | 0.71568 | 0.0054028 | -0.024055 | 132.4645
5 | 0.77149 | 0.00579 | -0.024669 | 133.2435
5.5 | 0.82079 | 0.0077108 | -0.025216 | 106.4469
6 | 0.8731 | 0.0094012 | -0.025325 | 92.8716
6.5 | 0.92789 | 0.01006 | -0.025576 | 92.2348
7 | 0.98052 | 0.010883 | -0.025716 | 90.092
7.5 | 1.0318 | 0.011968 | -0.0257 | 86.2155
8 | 1.081 | 0.013396 | -0.025401 | 80.693
8.5 | 1.1269 | 0.015215 | -0.024686 | 74.0668

## 67. Re 2M Mach 0.00 (7)
BIGFOIL.COM POLAR EXPORT
NACA M16 (NACA-TR-221)
NACA M16 (NACA-TR-221) |  |  |  | Cl Max: | 0.93132 | at alpha= | 6.5 | deg
NF ncrit=12 |  |  |  | L/D Max: | 140.794 | at alpha= | 5 | deg
Re: | 2000000 |  |  | Cd Min: | 0.0045394 | at alpha= | 2.5 | deg
Mach: | 0 |  |  | Cl=0 at alpha= | -99 | deg
|  |  |  | @ Cl=0.1, Cd= | 0.0077531
|  |  |  | @ Cl=0.4, Cd= | 0.0063568
|  |  |  | @ Cl=0.6, Cd= | 0.0049263
alpha (deg) | Cl | Cd | Cm | Cl/Cd
-1.5 | 0.032959 | 0.0084602 | -0.019501 | 3.8958
-1 | 0.090092 | 0.0078258 | -0.019556 | 11.5121
-0.5 | 0.14736 | 0.0074052 | -0.019633 | 19.899
0 | 0.20462 | 0.0071169 | -0.019737 | 28.7511
0.5 | 0.26174 | 0.0069199 | -0.019995 | 37.8235
1 | 0.31878 | 0.0067651 | -0.020436 | 47.1216
1.5 | 0.37349 | 0.006667 | -0.020623 | 56.0211
2 | 0.43397 | 0.0059593 | -0.021627 | 72.8228
2.5 | 0.49376 | 0.0045394 | -0.022475 | 108.7718
3 | 0.55172 | 0.0047853 | -0.023761 | 115.296
3.5 | 0.60615 | 0.0049442 | -0.023884 | 122.5974
4 | 0.66156 | 0.0050673 | -0.023948 | 130.5565
4.5 | 0.71689 | 0.0052397 | -0.024127 | 136.8185
5 | 0.77432 | 0.0054997 | -0.024889 | 140.794
5.5 | 0.82925 | 0.0066156 | -0.025898 | 125.3475
6 | 0.87609 | 0.0094655 | -0.025823 | 92.5565
6.5 | 0.93132 | 0.010371 | -0.025989 | 89.7975

## 68. Re 2M Mach 0.10 (1)
BIGFOIL.COM POLAR EXPORT
NACA M16 (NACA-TR-221)
NACA M16 (NACA-TR-221) |  |  |  | Cl Max: | 1.135 | at alpha= | 10.5 | deg
JavaFoil+Calcfoil stall+Eppler ext transition |  |  |  | L/D Max: | 78.689 | at alpha= | 8 | deg
Re: | 2000000 |  |  | Cd Min: | 0.00896 | at alpha= | 4 | deg
Mach: | 0.1 |  |  | Cl=0 at alpha= | -1.8721 | deg
|  |  |  | @ Cl=0.1, Cd= | 0.024763
|  |  |  | @ Cl=0.4, Cd= | 0.010405
|  |  |  | @ Cl=0.6, Cd= | 0.010597
alpha (deg) | Cl | Cd | Cm | Cl/Cd
-14.5 | -0.313 | 0.14498 | 0.005 | -2.157
-14 | -0.331 | 0.13568 | 0.005 | -2.439
-13.5 | -0.349 | 0.12446 | 0.005 | -2.804
-13 | -0.367 | 0.11656 | 0.004 | -3.147
-12.5 | -0.384 | 0.10937 | 0.004 | -3.509
-12 | -0.4 | 0.10074 | 0.003 | -3.966
-11.5 | -0.414 | 0.09343 | 0.003 | -4.428
-11 | -0.426 | 0.0869 | 0.003 | -4.897
-10.5 | -0.435 | 0.08167 | 0.002 | -5.323
-10 | -0.441 | 0.07573 | 0.002 | -5.817
-9.5 | -0.443 | 0.0695 | 0.001 | -6.367
-9 | -0.44 | 0.0647 | 0.001 | -6.803
-8.5 | -0.433 | 0.05966 | 0.001 | -7.253
-8 | -0.421 | 0.05647 | 0 | -7.458
-7.5 | -0.405 | 0.0528 | 0 | -7.667
-7 | -0.384 | 0.04982 | -0.001 | -7.705
-6.5 | -0.357 | 0.04696 | -0.001 | -7.598
-6 | -0.324 | 0.04504 | -0.002 | -7.193
-5.5 | -0.289 | 0.04229 | -0.002 | -6.843
-5 | -0.253 | 0.04062 | -0.002 | -6.236
-4.5 | -0.216 | 0.03884 | -0.003 | -5.552
-4 | -0.177 | 0.03704 | -0.003 | -4.773
-3.5 | -0.137 | 0.03591 | -0.004 | -3.81
-3 | -0.096 | 0.03473 | -0.004 | -2.759
-2.5 | -0.054 | 0.03374 | -0.005 | -1.599
-2 | -0.011 | 0.03257 | -0.005 | -0.349
-1.5 | 0.032 | 0.03236 | -0.006 | 0.984
-1 | 0.076 | 0.03202 | -0.006 | 2.359
-0.5 | 0.148 | 0.01025 | -0.014 | 14.393
0 | 0.204 | 0.01019 | -0.015 | 19.989
0.5 | 0.259 | 0.00964 | -0.016 | 26.881
1 | 0.315 | 0.00965 | -0.017 | 32.622
1.5 | 0.37 | 0.01033 | -0.018 | 35.862
2 | 0.426 | 0.01047 | -0.019 | 40.685
2.5 | 0.481 | 0.01058 | -0.02 | 45.492
3 | 0.537 | 0.01073 | -0.021 | 50.035
3.5 | 0.592 | 0.01087 | -0.022 | 54.505
4 | 0.648 | 0.00896 | -0.023 | 72.335
4.5 | 0.703 | 0.00926 | -0.024 | 75.914
5 | 0.758 | 0.01124 | -0.025 | 67.401
5.5 | 0.812 | 0.01155 | -0.026 | 70.323
6 | 0.866 | 0.01187 | -0.027 | 72.964
6.5 | 0.919 | 0.01221 | -0.028 | 75.314
7 | 0.971 | 0.01264 | -0.029 | 76.834
7.5 | 1.017 | 0.01313 | -0.03 | 77.469
8 | 1.059 | 0.01346 | -0.031 | 78.689
8.5 | 1.096 | 0.01411 | -0.032 | 77.667
9 | 1.107 | 0.01758 | -0.033 | 62.96
9.5 | 1.123 | 0.01874 | -0.033 | 59.92
10 | 1.134 | 0.01973 | -0.034 | 57.462
10.5 | 1.135 | 0.02116 | -0.035 | 53.654
11 | 1.127 | 0.02283 | -0.036 | 49.393
11.5 | 1.11 | 0.02505 | -0.036 | 44.307
12 | 1.08 | 0.02821 | -0.037 | 38.287
12.5 | 0.907 | 0.08308 | -0.022 | 10.922
13 | 0.875 | 0.0913 | -0.019 | 9.588
13.5 | 0.844 | 0.09772 | -0.019 | 8.64
14 | 0.809 | 0.10415 | -0.019 | 7.772
14.5 | 0.772 | 0.11158 | -0.019 | 6.918
15 | 0.733 | 0.1194 | -0.019 | 6.139
15.5 | 0.693 | 0.12754 | -0.019 | 5.434

## 69. Re 2M Mach 0.25 (1)
BIGFOIL.COM POLAR EXPORT
NACA M16 (NACA-TR-221)
NACA M16 (NACA-TR-221) |  |  |  | Cl Max: | 1.118 | at alpha= | 9.5 | deg
JavaFoil+Calcfoil stall+Eppler ext transition |  |  |  | L/D Max: | 78.754 | at alpha= | 7.5 | deg
Re: | 2000000 |  |  | Cd Min: | 0.00902 | at alpha= | 4 | deg
Mach: | 0.25 |  |  | Cl=0 at alpha= | -1.8667 | deg
|  |  |  | @ Cl=0.1, Cd= | 0.025281
|  |  |  | @ Cl=0.4, Cd= | 0.010373
|  |  |  | @ Cl=0.6, Cd= | 0.11459
alpha (deg) | Cl | Cd | Cm | Cl/Cd
-13 | -0.057 | 0.13948 | 0.004 | -0.406
-12.5 | -0.118 | 0.13624 | 0.004 | -0.867
-12 | -0.181 | 0.12916 | 0.004 | -1.401
-11.5 | -0.23 | 0.12376 | 0.003 | -1.855
-11 | -0.272 | 0.1123 | 0.003 | -2.424
-10.5 | -0.309 | 0.09818 | 0.002 | -3.152
-10 | -0.341 | 0.08726 | 0.002 | -3.908
-9.5 | -0.366 | 0.07951 | 0.001 | -4.605
-9 | -0.384 | 0.07168 | 0.001 | -5.357
-8.5 | -0.394 | 0.06393 | 0.001 | -6.165
-8 | -0.396 | 0.05872 | 0 | -6.741
-7.5 | -0.39 | 0.05503 | 0 | -7.091
-7 | -0.377 | 0.05116 | -0.001 | -7.372
-6.5 | -0.355 | 0.04808 | -0.001 | -7.381
-6 | -0.324 | 0.04524 | -0.002 | -7.166
-5.5 | -0.291 | 0.04328 | -0.002 | -6.729
-5 | -0.256 | 0.04107 | -0.002 | -6.232
-4.5 | -0.219 | 0.03918 | -0.003 | -5.583
-4 | -0.18 | 0.0377 | -0.003 | -4.771
-3.5 | -0.139 | 0.03578 | -0.004 | -3.899
-3 | -0.098 | 0.03489 | -0.004 | -2.805
-2.5 | -0.055 | 0.03388 | -0.005 | -1.63
-2 | -0.012 | 0.03263 | -0.005 | -0.357
-1.5 | 0.033 | 0.03249 | -0.006 | 1.005
-1 | 0.077 | 0.03206 | -0.006 | 2.417
-0.5 | 0.151 | 0.01025 | -0.014 | 14.766
0 | 0.209 | 0.01016 | -0.015 | 20.581
0.5 | 0.266 | 0.00957 | -0.017 | 27.801
1 | 0.323 | 0.00963 | -0.018 | 33.56
1.5 | 0.381 | 0.01032 | -0.019 | 36.873
2 | 0.438 | 0.01048 | -0.02 | 41.746
2.5 | 0.494 | 0.01059 | -0.021 | 46.689
3 | 0.552 | 0.01077 | -0.022 | 51.231
3.5 | 0.609 | 0.01089 | -0.023 | 55.89
4 | 0.666 | 0.00902 | -0.024 | 73.778
4.5 | 0.722 | 0.01081 | -0.025 | 66.793
5 | 0.778 | 0.01253 | -0.026 | 62.118
5.5 | 0.834 | 0.01164 | -0.027 | 71.67
6 | 0.889 | 0.01198 | -0.028 | 74.227
6.5 | 0.944 | 0.01239 | -0.029 | 76.169
7 | 0.996 | 0.01277 | -0.03 | 78.031
7.5 | 1.042 | 0.01323 | -0.031 | 78.754
8 | 1.082 | 0.01381 | -0.032 | 78.313
8.5 | 1.093 | 0.01741 | -0.033 | 62.782
9 | 1.111 | 0.01863 | -0.033 | 59.618
9.5 | 1.118 | 0.02011 | -0.034 | 55.582
10 | 1.113 | 0.02141 | -0.035 | 51.997
10.5 | 1.094 | 0.02343 | -0.036 | 46.679
11 | 1.059 | 0.02584 | -0.036 | 40.99
11.5 | 0.865 | 0.07829 | -0.019 | 11.045
12 | 0.819 | 0.08585 | -0.018 | 9.54
12.5 | 0.761 | 0.10711 | -0.015 | 7.107
13 | 0.697 | 0.10081 | -0.017 | 6.912
13.5 | 0.623 | 0.11133 | -0.018 | 5.6
14 | 0.544 | 0.10957 | -0.019 | 4.961
14.5 | 0.458 | 0.11459 | -0.021 | 4

## 70. Re 2M Mach 0.50 (1)
BIGFOIL.COM POLAR EXPORT
NACA M16 (NACA-TR-221)
NACA M16 (NACA-TR-221) |  |  |  | Cl Max: | 1.15 | at alpha= | 20 | deg
JavaFoil+Calcfoil stall+Eppler ext transition |  |  |  | L/D Max: | 79.261 | at alpha= | 4 | deg
Re: | 2000000 |  |  | Cd Min: | 0.00761 | at alpha= | 0 | deg
Mach: | 0.5 |  |  | Cl=0 at alpha= | -1.8674 | deg
|  |  |  | @ Cl=0.1, Cd= | 0.032366
|  |  |  | @ Cl=0.4, Cd= | 0.010478
|  |  |  | @ Cl=0.6, Cd= | 0.010977
alpha (deg) | Cl | Cd | Cm | Cl/Cd
-20 | -0.844 | 0.16752 | 0.013 | -5.041
-19.5 | -0.825 | 0.16904 | 0.013 | -4.879
-19 | -0.803 | 0.16195 | 0.012 | -4.96
-18.5 | -0.781 | 0.15498 | 0.011 | -5.043
-18 | -0.759 | 0.15511 | 0.011 | -4.894
-17.5 | -0.737 | 0.15227 | 0.01 | -4.839
-17 | -0.715 | 0.14169 | 0.01 | -5.043
-16.5 | -0.692 | 0.13603 | 0.009 | -5.089
-16 | -0.67 | 0.13015 | 0.008 | -5.15
-15.5 | -0.648 | 0.13226 | 0.008 | -4.896
-15 | -0.625 | 0.1225 | 0.007 | -5.105
-14.5 | -0.603 | 0.11823 | 0.007 | -5.101
-14 | -0.58 | 0.11328 | 0.006 | -5.124
-13.5 | -0.558 | 0.10855 | 0.006 | -5.138
-13 | -0.535 | 0.10568 | 0.005 | -5.062
-12.5 | -0.512 | 0.10151 | 0.005 | -5.045
-12 | -0.49 | 0.1053 | 0.004 | -4.651
-11.5 | -0.465 | 0.0996 | 0.004 | -4.669
-11 | -0.441 | 0.0958 | 0.003 | -4.609
-10.5 | -0.418 | 0.0907 | 0.003 | -4.612
-10 | -0.395 | 0.08965 | 0.002 | -4.405
-9.5 | -0.371 | 0.08547 | 0.002 | -4.346
-9 | -0.348 | 0.08277 | 0.001 | -4.202
-8.5 | -0.324 | 0.08078 | 0.001 | -4.013
-8 | -0.3 | 0.07962 | 0 | -3.772
-7.5 | -0.276 | 0.07671 | 0 | -3.603
-7 | -0.252 | 0.07431 | -0.001 | -3.396
-6.5 | -0.228 | 0.07136 | -0.001 | -3.199
-6 | -0.204 | 0.06962 | -0.002 | -2.931
-5.5 | -0.181 | 0.04047 | -0.003 | -4.463
-5 | -0.157 | 0.03734 | -0.004 | -4.201
-4.5 | -0.186 | 0.04495 | -0.003 | -4.145
-4 | -0.176 | 0.04031 | -0.004 | -4.355
-3.5 | -0.144 | 0.03774 | -0.004 | -3.805
-3 | -0.104 | 0.03602 | -0.005 | -2.882
-2.5 | -0.06 | 0.03474 | -0.005 | -1.717
-2 | -0.013 | 0.03368 | -0.006 | -0.378
-1.5 | 0.036 | 0.03249 | -0.006 | 1.107
-1 | 0.086 | 0.03245 | -0.007 | 2.644
-0.5 | 0.136 | 0.03215 | -0.008 | 4.244
0 | 0.233 | 0.00761 | -0.008 | 30.627
0.5 | 0.297 | 0.00966 | -0.018 | 30.731
1 | 0.361 | 0.01038 | -0.02 | 34.768
1.5 | 0.425 | 0.01054 | -0.021 | 40.333
2 | 0.489 | 0.01069 | -0.022 | 45.731
2.5 | 0.552 | 0.01088 | -0.023 | 50.798
3 | 0.616 | 0.01101 | -0.024 | 55.971
3.5 | 0.68 | 0.01126 | -0.025 | 60.389
4 | 0.743 | 0.00938 | -0.027 | 79.261
4.5 | 0.806 | 0.01111 | -0.028 | 72.586
5 | 0.868 | 0.01332 | -0.029 | 65.159
5.5 | 0.92 | 0.01459 | -0.03 | 63.026
6 | 0.972 | 0.0154 | -0.031 | 63.151
6.5 | 1.024 | 0.01624 | -0.032 | 63.06
7 | 1.071 | 0.01718 | -0.033 | 62.344
7.5 | 1.098 | 0.01843 | -0.034 | 59.575
8 | 1.093 | 0.02079 | -0.034 | 52.57
8.5 | 1.017 | 0.02352 | -0.035 | 43.244
9 | 0.555 | 0.07541 | -0.015 | 7.359
9.5 | 0.581 | 0.07807 | -0.016 | 7.439
10 | 0.607 | 0.08207 | -0.017 | 7.393
10.5 | 0.634 | 0.08704 | -0.019 | 7.279
11 | 0.66 | 0.09374 | -0.02 | 7.038
11.5 | 0.685 | 0.10001 | -0.02 | 6.854
12 | 0.711 | 0.10331 | -0.021 | 6.884
12.5 | 0.737 | 0.10674 | -0.021 | 6.904
13 | 0.763 | 0.11072 | -0.022 | 6.888
13.5 | 0.789 | 0.11456 | -0.023 | 6.884
14 | 0.818 | 0.11815 | -0.026 | 6.923
14.5 | 0.844 | 0.12905 | -0.027 | 6.539
15 | 0.87 | 0.13091 | -0.028 | 6.647
15.5 | 0.896 | 0.13767 | -0.029 | 6.51
16 | 0.923 | 0.1396 | -0.03 | 6.614
16.5 | 0.954 | 0.14672 | -0.033 | 6.503
17 | 0.984 | 0.14842 | -0.035 | 6.629
17.5 | 1.009 | 0.15836 | -0.035 | 6.372
18 | 1.029 | 0.15387 | -0.034 | 6.686
18.5 | 1.055 | 0.16635 | -0.035 | 6.342
19 | 1.081 | 0.17154 | -0.036 | 6.304
19.5 | 1.118 | 0.16798 | -0.04 | 6.656
20 | 1.15 | 0.17462 | -0.042 | 6.585

## 71. Re 3M Mach 0.00 (1)
BIGFOIL.COM POLAR EXPORT
NACA M16 (NACA-TR-221)
NACA M16 (NACA-TR-221) |  |  |  | Cl Max: | 0.6603 | at alpha= | 6 | deg
XFOIL ncrit=9 |  |  |  | L/D Max: | 67.651 | at alpha= | 4.5 | deg
Re: | 3000000 |  |  | Cd Min: | 0.00571 | at alpha= | -2 | deg
Mach: | 0 |  |  | Cl=0 at alpha= | -0.022748 | deg
|  |  |  | @ Cl=0.1, Cd= | 0.006179
|  |  |  | @ Cl=0.4, Cd= | 0.0063796
|  |  |  | @ Cl=0.6, Cd= | 0.0098756
alpha (deg) | Cl | Cd | Cm | Cl/Cd
-20 | -0.9494 | 0.27456 | 0.1095 | -3.4579
-19.5 | -0.9322 | 0.26764 | 0.1051 | -3.483
-19 | -0.9151 | 0.26062 | 0.1008 | -3.5112
-18.5 | -0.8981 | 0.25348 | 0.0965 | -3.5431
-18 | -0.8814 | 0.24622 | 0.0923 | -3.5797
-17.5 | -0.8649 | 0.23888 | 0.0881 | -3.6206
-17 | -0.8488 | 0.23143 | 0.0841 | -3.6676
-16.5 | -0.8333 | 0.22389 | 0.0801 | -3.7219
-16 | -0.8181 | 0.21617 | 0.0761 | -3.7845
-15.5 | -0.8037 | 0.20814 | 0.0722 | -3.8613
-15 | -0.7919 | 0.19927 | 0.0682 | -3.974
-14.5 | -0.7805 | 0.19055 | 0.0644 | -4.096
-14 | -0.7686 | 0.18213 | 0.0608 | -4.2201
-13.5 | -0.7553 | 0.17472 | 0.0576 | -4.3229
-13 | -0.7441 | 0.16681 | 0.0544 | -4.4608
-12.5 | -0.7353 | 0.1583 | 0.0511 | -4.645
-12 | -0.7281 | 0.14968 | 0.0478 | -4.8644
-11.5 | -0.7223 | 0.14084 | 0.0445 | -5.1285
-11 | -0.7181 | 0.13186 | 0.0411 | -5.4459
-10.5 | -0.7156 | 0.12263 | 0.0375 | -5.8354
-10 | -0.715 | 0.11313 | 0.0336 | -6.3202
-9.5 | -0.7164 | 0.10335 | 0.0292 | -6.9318
-9 | -0.7207 | 0.0931 | 0.0238 | -7.7411
-8.5 | -0.7298 | 0.08187 | 0.0156 | -8.9141
-8 | -0.7366 | 0.06691 | -0.0001 | -11.0088
-7.5 | -0.7289 | 0.05302 | -0.0066 | -13.7476
-7 | -0.7111 | 0.03986 | -0.008 | -17.8399
-6.5 | -0.6871 | 0.02523 | -0.0056 | -27.2335
-6 | -0.6469 | 0.01831 | -0.0038 | -35.3304
-5.5 | -0.5989 | 0.01436 | -0.0025 | -41.7061
-5 | -0.5484 | 0.01108 | -0.0014 | -49.4946
-4.5 | -0.4974 | 0.00831 | -0.0004 | -59.8556
-4 | -0.4432 | 0.00725 | -0.0001 | -61.131
-3.5 | -0.3886 | 0.00641 | 0.0002 | -60.624
-3 | -0.3333 | 0.00608 | 0.0005 | -54.8191
-2.5 | -0.2727 | 0.00585 | -0.0006 | -46.6154
-2 | -0.2083 | 0.00571 | -0.0025 | -36.4799
-1.5 | -0.1618 | 0.00595 | 0.0001 | -27.1933
-1 | -0.1074 | 0.00632 | 0.0002 | -16.9937
0 | 0.0025 | 0.00583 | -0.0006 | 0.42882
0.5 | 0.0564 | 0.00603 | -0.0013 | 9.3532
1 | 0.112 | 0.00622 | -0.0016 | 18.0064
1.5 | 0.1667 | 0.006 | -0.0015 | 27.7833
2 | 0.2146 | 0.00577 | 0.0006 | 37.1924
2.5 | 0.2779 | 0.00595 | -0.001 | 46.7059
3 | 0.3368 | 0.00608 | -0.0017 | 55.3947
3.5 | 0.3925 | 0.00633 | -0.0015 | 62.0063
4 | 0.4484 | 0.0067 | -0.0014 | 66.9254
4.5 | 0.504 | 0.00745 | -0.0011 | 67.651
5 | 0.5577 | 0.00873 | -0.0007 | 63.8832
5.5 | 0.6105 | 0.01016 | -0.0003 | 60.0886
6 | 0.6603 | 0.01308 | 0.0006 | 50.4817

## 72. Re 3M Mach 0.00 (2)
BIGFOIL.COM POLAR EXPORT
NACA M16 (NACA-TR-221)
NACA M16 (NACA-TR-221) |  |  |  | Cl Max: | 0.877 | at alpha= | 17.5 | deg
XFOIL ncrit=5 |  |  |  | L/D Max: | 66.0236 | at alpha= | 4.5 | deg
Re: | 3000000 |  |  | Cd Min: | 0.00624 | at alpha= | -2 | deg
Mach: | 0 |  |  | Cl=0 at alpha= | -0.020646 | deg
|  |  |  | @ Cl=0.1, Cd= | 0.0074724
|  |  |  | @ Cl=0.4, Cd= | 0.0065087
|  |  |  | @ Cl=0.6, Cd= | 0.010367
alpha (deg) | Cl | Cd | Cm | Cl/Cd
-19 | -0.9184 | 0.25096 | 0.0992 | -3.6595
-18.5 | -0.9023 | 0.24445 | 0.0949 | -3.6911
-18 | -0.8864 | 0.23777 | 0.0908 | -3.728
-17.5 | -0.8706 | 0.23112 | 0.0867 | -3.7669
-17 | -0.8551 | 0.2244 | 0.0827 | -3.8106
-16.5 | -0.8398 | 0.2176 | 0.0788 | -3.8594
-16 | -0.8248 | 0.21053 | 0.075 | -3.9177
-15.5 | -0.8102 | 0.20339 | 0.0712 | -3.9835
-15 | -0.7966 | 0.19597 | 0.0675 | -4.0649
-14.5 | -0.7838 | 0.18841 | 0.064 | -4.1601
-14 | -0.7717 | 0.18056 | 0.0604 | -4.2739
-13.5 | -0.7608 | 0.17252 | 0.057 | -4.4099
-13 | -0.7507 | 0.16458 | 0.0538 | -4.5613
-12.5 | -0.7405 | 0.15678 | 0.0506 | -4.7232
-12 | -0.7304 | 0.14921 | 0.0477 | -4.8951
-11.5 | -0.7238 | 0.14062 | 0.0444 | -5.1472
-11 | -0.7195 | 0.13168 | 0.041 | -5.464
-10.5 | -0.7171 | 0.12246 | 0.0374 | -5.8558
-10 | -0.7165 | 0.11294 | 0.0335 | -6.3441
-9.5 | -0.7181 | 0.10312 | 0.029 | -6.9637
-9 | -0.7227 | 0.09279 | 0.0235 | -7.7886
-8.5 | -0.7328 | 0.08139 | 0.015 | -9.0036
-8 | -0.7394 | 0.06615 | -0.0008 | -11.1776
-7.5 | -0.7316 | 0.0522 | -0.0069 | -14.0153
-7 | -0.7133 | 0.03913 | -0.008 | -18.229
-6.5 | -0.6889 | 0.02455 | -0.0055 | -28.0611
-6 | -0.648 | 0.01779 | -0.0036 | -36.425
-5.5 | -0.5996 | 0.01397 | -0.0024 | -42.9205
-5 | -0.548 | 0.01137 | -0.0016 | -48.197
-4.5 | -0.495 | 0.00952 | -0.0009 | -51.9958
-4 | -0.4378 | 0.00751 | -0.0012 | -58.2956
-3.5 | -0.3815 | 0.00666 | -0.0013 | -57.2823
-3 | -0.3296 | 0.00626 | -0.0001 | -52.6518
-2 | -0.2193 | 0.00624 | 0.0004 | -35.1442
-1.5 | -0.1654 | 0.00701 | 0.0004 | -23.5949
-1 | -0.1097 | 0.0075 | 0 | -14.6267
-0.5 | -0.0534 | 0.00738 | -0.0002 | -7.2358
0.5 | 0.058 | 0.00745 | -0.001 | 7.7852
1 | 0.1142 | 0.00748 | -0.0013 | 15.2674
1.5 | 0.17 | 0.0071 | -0.0017 | 23.9437
2 | 0.2246 | 0.0064 | -0.0019 | 35.0938
2.5 | 0.2791 | 0.00627 | -0.0017 | 44.5136
3 | 0.3334 | 0.00636 | -0.0012 | 52.4214
3.5 | 0.3861 | 0.00643 | -0.0002 | 60.0467
4 | 0.4444 | 0.00676 | -0.0004 | 65.7396
4.5 | 0.5031 | 0.00762 | -0.0012 | 66.0236
5 | 0.5569 | 0.00878 | -0.0009 | 63.4282
6.5 | 0.7125 | 0.01451 | 0.001 | 49.1041
7 | 0.7626 | 0.01662 | 0.0016 | 45.8845
7.5 | 0.8079 | 0.02026 | 0.0026 | 39.8766
8 | 0.8055 | 0.04317 | 0.0066 | 18.6588
8.5 | 0.8042 | 0.05974 | 0.0033 | 13.4617
9 | 0.7843 | 0.07875 | -0.0126 | 9.9594
9.5 | 0.7641 | 0.09256 | -0.0244 | 8.2552
10 | 0.7551 | 0.10379 | -0.0305 | 7.2753
10.5 | 0.7497 | 0.11444 | -0.0354 | 6.551
11 | 0.7479 | 0.1245 | -0.0396 | 6.0072
11.5 | 0.7485 | 0.13423 | -0.0434 | 5.5762
12 | 0.7512 | 0.14358 | -0.047 | 5.2319
12.5 | 0.7563 | 0.15251 | -0.0505 | 4.959
13 | 0.7629 | 0.1613 | -0.0539 | 4.7297
13.5 | 0.7712 | 0.16972 | -0.0574 | 4.544
14 | 0.7811 | 0.17776 | -0.0608 | 4.3941
14.5 | 0.7927 | 0.18545 | -0.0643 | 4.2745
15 | 0.8051 | 0.19295 | -0.0679 | 4.1726
15.5 | 0.8183 | 0.20025 | -0.0716 | 4.0864
16 | 0.8323 | 0.2074 | -0.0753 | 4.013
16.5 | 0.847 | 0.21435 | -0.0792 | 3.9515
17 | 0.8619 | 0.22135 | -0.0831 | 3.8938
17.5 | 0.877 | 0.22808 | -0.0871 | 3.8451

## 73. Re 3M Mach 0.00 (3)
BIGFOIL.COM POLAR EXPORT
NACA M16 (NACA-TR-221)
NACA M16 (NACA-TR-221) |  |  |  | Cl Max: | 0.7119 | at alpha= | 6.5 | deg
XFOIL ncrit=12 |  |  |  | L/D Max: | 67.6772 | at alpha= | 4 | deg
Re: | 3000000 |  |  | Cd Min: | 0.00434 | at alpha= | 0 | deg
Mach: | 0 |  |  | Cl=0 at alpha= | -0.024621 | deg
|  |  |  | @ Cl=0.1, Cd= | 0.0054792
|  |  |  | @ Cl=0.4, Cd= | 0.00637
|  |  |  | @ Cl=0.6, Cd= | 0.010124
alpha (deg) | Cl | Cd | Cm | Cl/Cd
-20 | -0.9493 | 0.27468 | 0.1096 | -3.456
-19.5 | -0.9321 | 0.26775 | 0.1052 | -3.4812
-19 | -0.9149 | 0.26073 | 0.1008 | -3.509
-18.5 | -0.8979 | 0.2536 | 0.0965 | -3.5406
-18 | -0.8812 | 0.24636 | 0.0923 | -3.5769
-17.5 | -0.8646 | 0.23904 | 0.0882 | -3.617
-17 | -0.8485 | 0.23161 | 0.0841 | -3.6635
-16.5 | -0.8328 | 0.22411 | 0.0801 | -3.716
-16 | -0.8175 | 0.21645 | 0.0762 | -3.7769
-15.5 | -0.8027 | 0.20862 | 0.0724 | -3.8477
-15 | -0.7887 | 0.20067 | 0.0686 | -3.9303
-14.5 | -0.7758 | 0.19258 | 0.065 | -4.0285
-14 | -0.7638 | 0.18431 | 0.0614 | -4.1441
-13.5 | -0.7528 | 0.17583 | 0.0579 | -4.2814
-13 | -0.7434 | 0.16698 | 0.0544 | -4.452
-12.5 | -0.7348 | 0.1583 | 0.0511 | -4.6418
-12 | -0.7278 | 0.14962 | 0.0478 | -4.8643
-11.5 | -0.722 | 0.14075 | 0.0444 | -5.1297
-11 | -0.7178 | 0.13176 | 0.0411 | -5.4478
-10.5 | -0.7154 | 0.12252 | 0.0375 | -5.839
-10 | -0.7147 | 0.11303 | 0.0336 | -6.3231
-9.5 | -0.7161 | 0.10327 | 0.0292 | -6.9343
-9 | -0.7202 | 0.09306 | 0.0238 | -7.7391
-8.5 | -0.7291 | 0.0819 | 0.0157 | -8.9023
-8 | -0.7358 | 0.06702 | 0 | -10.9788
-7.5 | -0.7281 | 0.05314 | -0.0066 | -13.7015
-7 | -0.7105 | 0.03991 | -0.0079 | -17.8026
-6.5 | -0.6865 | 0.02538 | -0.0057 | -27.0489
-6 | -0.6463 | 0.01856 | -0.0038 | -34.8222
-5.5 | -0.6025 | 0.01202 | -0.0017 | -50.1248
-5 | -0.5513 | 0.00956 | -0.0009 | -57.6674
-4.5 | -0.498 | 0.00817 | -0.0005 | -60.9547
-4 | -0.4437 | 0.00711 | -0.0001 | -62.4051
-3.5 | -0.3886 | 0.0064 | 0.0002 | -60.7188
-2.5 | -0.2799 | 0.00587 | 0.0011 | -47.6831
-2 | -0.2217 | 0.00571 | 0.0006 | -38.8266
-1.5 | -0.1539 | 0.00585 | -0.0021 | -26.3077
-1 | -0.1044 | 0.00577 | -0.0003 | -18.0936
-0.5 | -0.0502 | 0.00484 | -0.0005 | -10.3719
0 | 0.0026 | 0.00434 | -0.0007 | 0.59908
0.5 | 0.0553 | 0.00478 | -0.0009 | 11.569
1 | 0.109 | 0.00562 | -0.001 | 19.395
1.5 | 0.1589 | 0.00601 | 0.0006 | 26.4393
2 | 0.2238 | 0.00577 | -0.0014 | 38.7868
2.5 | 0.2826 | 0.00589 | -0.0021 | 47.9796
3 | 0.3369 | 0.00607 | -0.0017 | 55.5025
3.5 | 0.3925 | 0.00633 | -0.0015 | 62.0063
4 | 0.4487 | 0.00663 | -0.0014 | 67.6772
4.5 | 0.5043 | 0.00749 | -0.001 | 67.3298
5 | 0.5571 | 0.00922 | -0.0004 | 60.423
5.5 | 0.6107 | 0.01035 | -0.0001 | 59.0048
6 | 0.6626 | 0.01222 | 0.0004 | 54.2226
6.5 | 0.7119 | 0.01503 | 0.0013 | 47.3653

## 74. Re 3M Mach 0.00 (4)
BIGFOIL.COM POLAR EXPORT
NACA M16 (NACA-TR-221)
NACA M16 (NACA-TR-221) |  |  |  | Cl Max: | 1.149 | at alpha= | 9.5 | deg
JavaFoil+Calcfoil stall+Eppler ext transition |  |  |  | L/D Max: | 82.163 | at alpha= | 8 | deg
Re: | 3000000 |  |  | Cd Min: | 0.00873 | at alpha= | 4 | deg
Mach: | 0 |  |  | Cl=0 at alpha= | -1.8679 | deg
|  |  |  | @ Cl=0.1, Cd= | 0.0098917
|  |  |  | @ Cl=0.4, Cd= | 0.010155
|  |  |  | @ Cl=0.6, Cd= | 0.010217
alpha (deg) | Cl | Cd | Cm | Cl/Cd
-15 | -0.332 | 0.13845 | 0.006 | -2.4
-14.5 | -0.348 | 0.13018 | 0.005 | -2.675
-14 | -0.364 | 0.12227 | 0.005 | -2.979
-13.5 | -0.38 | 0.11509 | 0.005 | -3.301
-13 | -0.395 | 0.10997 | 0.004 | -3.593
-12.5 | -0.409 | 0.10025 | 0.004 | -4.083
-12 | -0.422 | 0.09431 | 0.003 | -4.478
-11.5 | -0.434 | 0.08872 | 0.003 | -4.886
-11 | -0.442 | 0.08316 | 0.003 | -5.321
-10.5 | -0.449 | 0.07775 | 0.002 | -5.772
-10 | -0.452 | 0.0719 | 0.002 | -6.285
-9.5 | -0.451 | 0.06673 | 0.001 | -6.763
-9 | -0.447 | 0.062 | 0.001 | -7.204
-8.5 | -0.437 | 0.05802 | 0.001 | -7.538
-8 | -0.424 | 0.05477 | 0 | -7.744
-7.5 | -0.406 | 0.05138 | 0 | -7.911
-7 | -0.384 | 0.04856 | -0.001 | -7.919
-6.5 | -0.357 | 0.04585 | -0.001 | -7.783
-6 | -0.324 | 0.04353 | -0.002 | -7.436
-5.5 | -0.289 | 0.04151 | -0.002 | -6.961
-5 | -0.253 | 0.03988 | -0.002 | -6.338
-4.5 | -0.215 | 0.03803 | -0.003 | -5.656
-4 | -0.176 | 0.03641 | -0.003 | -4.842
-3.5 | -0.136 | 0.03541 | -0.004 | -3.851
-3 | -0.095 | 0.03427 | -0.004 | -2.786
-2.5 | -0.054 | 0.03336 | -0.005 | -1.611
-2 | -0.014 | 0.00958 | -0.011 | -1.457
-1.5 | 0.039 | 0.01045 | -0.012 | 3.737
-1 | 0.093 | 0.00988 | -0.013 | 9.383
-0.5 | 0.147 | 0.00997 | -0.014 | 14.731
0 | 0.203 | 0.00983 | -0.015 | 20.622
0.5 | 0.258 | 0.00941 | -0.016 | 27.401
1 | 0.313 | 0.00999 | -0.017 | 31.353
1.5 | 0.369 | 0.01011 | -0.018 | 36.464
2 | 0.424 | 0.01019 | -0.019 | 41.589
2.5 | 0.479 | 0.01033 | -0.02 | 46.375
3 | 0.534 | 0.01042 | -0.021 | 51.274
3.5 | 0.589 | 0.01058 | -0.022 | 55.725
4 | 0.645 | 0.00873 | -0.023 | 73.844
4.5 | 0.7 | 0.00955 | -0.024 | 73.231
5 | 0.754 | 0.01076 | -0.025 | 70.056
5.5 | 0.808 | 0.01108 | -0.026 | 72.979
6 | 0.862 | 0.01137 | -0.027 | 75.804
6.5 | 0.915 | 0.01164 | -0.028 | 78.608
7 | 0.967 | 0.01202 | -0.029 | 80.45
7.5 | 1.013 | 0.01245 | -0.03 | 81.356
8 | 1.055 | 0.01284 | -0.031 | 82.163
8.5 | 1.092 | 0.01342 | -0.032 | 81.359
9 | 1.124 | 0.01407 | -0.033 | 79.863
9.5 | 1.149 | 0.01491 | -0.034 | 77.013
10 | 1.142 | 0.01813 | -0.034 | 62.997
10.5 | 1.146 | 0.0193 | -0.035 | 59.399
11 | 1.142 | 0.02067 | -0.036 | 55.264
11.5 | 1.129 | 0.02248 | -0.037 | 50.226
12 | 1.108 | 0.02455 | -0.037 | 45.142
12.5 | 1.078 | 0.02735 | -0.038 | 39.427
13 | 1.036 | 0.03217 | -0.038 | 32.206
13.5 | 0.874 | 0.0919 | -0.023 | 9.513
14 | 0.84 | 0.09956 | -0.02 | 8.44
14.5 | 0.808 | 0.10707 | -0.02 | 7.543

## 75. Re 3M Mach 0.00 (5)
BIGFOIL.COM POLAR EXPORT
NACA M16 (NACA-TR-221)
NACA M16 (NACA-TR-221) |  |  |  | Cl Max: | 1.4727 | at alpha= | 13 | deg
NF ncrit=5 |  |  |  | L/D Max: | 128.066 | at alpha= | 4.5 | deg
Re: | 3000000 |  |  | Cd Min: | 0.0049862 | at alpha= | 3.5 | deg
Mach: | 0 |  |  | Cl=0 at alpha= | -1.7704 | deg
|  |  |  | @ Cl=0.1, Cd= | 0.00692
|  |  |  | @ Cl=0.4, Cd= | 0.0065772
|  |  |  | @ Cl=0.6, Cd= | 0.0050009
alpha (deg) | Cl | Cd | Cm | Cl/Cd
-6.5 | -0.53072 | 0.012923 | -0.018415 | -41.0674
-6 | -0.47123 | 0.011743 | -0.018614 | -40.13
-5.5 | -0.4177 | 0.010603 | -0.018107 | -39.3953
-5 | -0.36337 | 0.0097391 | -0.017888 | -37.3102
-4.5 | -0.30729 | 0.0090956 | -0.017816 | -33.7848
-4 | -0.25113 | 0.0085776 | -0.017783 | -29.2774
-3.5 | -0.19501 | 0.0081558 | -0.017811 | -23.9103
-3 | -0.13879 | 0.0078113 | -0.01791 | -17.7681
-2.5 | -0.082453 | 0.0075284 | -0.018067 | -10.9523
-2 | -0.025996 | 0.0072948 | -0.018267 | -3.5637
-1.5 | 0.030622 | 0.0071024 | -0.018508 | 4.3114
-1 | 0.087487 | 0.0069471 | -0.018803 | 12.5934
-0.5 | 0.1446 | 0.0068234 | -0.019148 | 21.1912
0 | 0.20183 | 0.0067237 | -0.019521 | 30.017
0.5 | 0.25912 | 0.0066498 | -0.019914 | 38.9672
1 | 0.31643 | 0.0066075 | -0.020327 | 47.8895
1.5 | 0.37386 | 0.0065871 | -0.020761 | 56.7558
2 | 0.43132 | 0.0065654 | -0.021247 | 65.6962
2.5 | 0.48783 | 0.0065296 | -0.021605 | 74.7112
3 | 0.54546 | 0.006575 | -0.022194 | 82.9589
3.5 | 0.59296 | 0.0049862 | -0.020939 | 118.9209
4 | 0.65481 | 0.0051155 | -0.022419 | 128.0052
4.5 | 0.7193 | 0.0056167 | -0.025013 | 128.0663
5 | 0.77298 | 0.0072273 | -0.026294 | 106.9532
5.5 | 0.8257 | 0.0082591 | -0.026486 | 99.9753
6 | 0.8797 | 0.0087053 | -0.026617 | 101.054
6.5 | 0.93323 | 0.0091657 | -0.026763 | 101.8177
7 | 0.98639 | 0.0096764 | -0.026914 | 101.9378
7.5 | 1.0391 | 0.010257 | -0.027042 | 101.3083
8 | 1.0913 | 0.010919 | -0.027124 | 99.9421
8.5 | 1.1426 | 0.011674 | -0.027123 | 97.8747
9 | 1.1931 | 0.012545 | -0.026972 | 95.1085
9.5 | 1.2425 | 0.01356 | -0.026619 | 91.6306
10 | 1.29 | 0.014749 | -0.026091 | 87.4633
10.5 | 1.3347 | 0.016137 | -0.025356 | 82.7121
11 | 1.3762 | 0.017762 | -0.024297 | 77.4795
11.5 | 1.413 | 0.01967 | -0.022834 | 71.8351
12 | 1.4434 | 0.021951 | -0.020944 | 65.758
12.5 | 1.4644 | 0.02482 | -0.018737 | 59.0018
13 | 1.4727 | 0.028711 | -0.016567 | 51.2944
13.5 | 1.4705 | 0.033961 | -0.015178 | 43.2997
14 | 1.4659 | 0.040353 | -0.015185 | 36.3256
14.5 | 1.4594 | 0.047602 | -0.016115 | 30.6579
15 | 1.447 | 0.055856 | -0.017617 | 25.9058
15.5 | 1.427 | 0.065464 | -0.020115 | 21.7983
16 | 1.3997 | 0.076808 | -0.024504 | 18.2226
16.5 | 1.3679 | 0.089733 | -0.030983 | 15.2443
17 | 1.3357 | 0.10351 | -0.038319 | 12.9042
17.5 | 1.3049 | 0.11797 | -0.045676 | 11.0608
18 | 1.2746 | 0.13351 | -0.053095 | 9.5469

## 76. Re 3M Mach 0.00 (6)
BIGFOIL.COM POLAR EXPORT
NACA M16 (NACA-TR-221)
NACA M16 (NACA-TR-221) |  |  |  | Cl Max: | 1.1806 | at alpha= | 9 | deg
NF ncrit=9 |  |  |  | L/D Max: | 141.683 | at alpha= | 4.5 | deg
Re: | 3000000 |  |  | Cd Min: | 0.0043793 | at alpha= | 3 | deg
Mach: | 0 |  |  | Cl=0 at alpha= | -1.7671 | deg
|  |  |  | @ Cl=0.1, Cd= | 0.0068009
|  |  |  | @ Cl=0.4, Cd= | 0.0062733
|  |  |  | @ Cl=0.6, Cd= | 0.0045651
alpha (deg) | Cl | Cd | Cm | Cl/Cd
-4.5 | -0.30106 | 0.010645 | -0.018496 | -28.283
-4 | -0.25004 | 0.0094838 | -0.018005 | -26.3646
-3.5 | -0.19552 | 0.0086792 | -0.017776 | -22.527
-3 | -0.13959 | 0.0081059 | -0.017823 | -17.2212
-2.5 | -0.083231 | 0.007665 | -0.017994 | -10.8586
-2 | -0.026545 | 0.0073193 | -0.018216 | -3.6268
-1.5 | 0.030443 | 0.0070497 | -0.018473 | 4.3183
-1 | 0.087605 | 0.006838 | -0.018759 | 12.8114
-0.5 | 0.14477 | 0.0066669 | -0.019049 | 21.7149
0 | 0.2019 | 0.0065294 | -0.019332 | 30.9212
0.5 | 0.259 | 0.0064293 | -0.019634 | 40.2842
1 | 0.31625 | 0.0063621 | -0.02001 | 49.7083
1.5 | 0.37381 | 0.0063008 | -0.020486 | 59.3268
2 | 0.42998 | 0.0062419 | -0.020756 | 68.8863
2.5 | 0.49114 | 0.0058762 | -0.022259 | 83.5804
3 | 0.53601 | 0.0043793 | -0.020042 | 122.3978
3.5 | 0.60426 | 0.0045775 | -0.022616 | 132.0078
4 | 0.66489 | 0.0047958 | -0.024378 | 138.6415
4.5 | 0.71961 | 0.005079 | -0.025012 | 141.6827
5 | 0.7736 | 0.0057135 | -0.025671 | 135.3992
5.5 | 0.81852 | 0.0079193 | -0.025231 | 103.3572
6 | 0.87329 | 0.0086697 | -0.025205 | 100.7293
6.5 | 0.92719 | 0.0091989 | -0.025378 | 100.7941
7 | 0.9804 | 0.0098439 | -0.025579 | 99.5949
7.5 | 1.033 | 0.01066 | -0.025707 | 96.9045
8 | 1.0843 | 0.0117 | -0.025679 | 92.6764
8.5 | 1.1338 | 0.013007 | -0.025405 | 87.162
9 | 1.1806 | 0.014627 | -0.024752 | 80.7134

## 77. Re 3M Mach 0.00 (7)
BIGFOIL.COM POLAR EXPORT
NACA M16 (NACA-TR-221)
NACA M16 (NACA-TR-221) |  |  |  | Cl Max: | 0.92978 | at alpha= | 6.5 | deg
NF ncrit=12 |  |  |  | L/D Max: | 148.218 | at alpha= | 5 | deg
Re: | 3000000 |  |  | Cd Min: | 0.0041191 | at alpha= | 2.5 | deg
Mach: | 0 |  |  | Cl=0 at alpha= | -1.7694 | deg
|  |  |  | @ Cl=0.1, Cd= | 0.0068956
|  |  |  | @ Cl=0.4, Cd= | 0.006197
|  |  |  | @ Cl=0.6, Cd= | 0.0044744
alpha (deg) | Cl | Cd | Cm | Cl/Cd
-2.5 | -0.081969 | 0.0083442 | -0.018466 | -9.8235
-2 | -0.026291 | 0.0077174 | -0.018534 | -3.4067
-1.5 | 0.030727 | 0.007274 | -0.018758 | 4.2242
-1 | 0.088158 | 0.0069474 | -0.018985 | 12.6893
-0.5 | 0.14556 | 0.006696 | -0.019178 | 21.7379
0 | 0.20281 | 0.0065053 | -0.019364 | 31.1767
0.5 | 0.25991 | 0.0063749 | -0.01962 | 40.7718
1 | 0.31718 | 0.0062837 | -0.020024 | 50.4762
1.5 | 0.37353 | 0.006202 | -0.020416 | 60.2285
2 | 0.43152 | 0.006191 | -0.021059 | 69.7005
2.5 | 0.4768 | 0.0041191 | -0.019075 | 115.7529
3 | 0.54693 | 0.0042842 | -0.021941 | 127.6639
3.5 | 0.60787 | 0.0045027 | -0.023856 | 135.0025
4 | 0.66305 | 0.0046734 | -0.024258 | 141.8764
4.5 | 0.71584 | 0.0048612 | -0.024037 | 147.255
5 | 0.77204 | 0.0052088 | -0.024692 | 148.2176
5.5 | 0.82159 | 0.0070753 | -0.025165 | 116.1207
6 | 0.87488 | 0.0087169 | -0.025233 | 100.3652
6.5 | 0.92978 | 0.0094012 | -0.025441 | 98.8996

## 78. Re 3M Mach 0.10 (1)
BIGFOIL.COM POLAR EXPORT
NACA M16 (NACA-TR-221)
NACA M16 (NACA-TR-221) |  |  |  | Cl Max: | 1.142 | at alpha= | 10.5 | deg
JavaFoil+Calcfoil stall+Eppler ext transition |  |  |  | L/D Max: | 82.611 | at alpha= | 8 | deg
Re: | 3000000 |  |  | Cd Min: | 0.00875 | at alpha= | 4 | deg
Mach: | 0.1 |  |  | Cl=0 at alpha= | -1.8679 | deg
|  |  |  | @ Cl=0.1, Cd= | 0.0098902
|  |  |  | @ Cl=0.4, Cd= | 0.010125
|  |  |  | @ Cl=0.6, Cd= | 0.010276
alpha (deg) | Cl | Cd | Cm | Cl/Cd
-14.5 | -0.313 | 0.13613 | 0.005 | -2.298
-14 | -0.331 | 0.12984 | 0.005 | -2.549
-13.5 | -0.349 | 0.12088 | 0.005 | -2.888
-13 | -0.367 | 0.11183 | 0.004 | -3.281
-12.5 | -0.384 | 0.1033 | 0.004 | -3.715
-12 | -0.4 | 0.09644 | 0.003 | -4.144
-11.5 | -0.414 | 0.08998 | 0.003 | -4.599
-11 | -0.426 | 0.08404 | 0.003 | -5.065
-10.5 | -0.435 | 0.07887 | 0.002 | -5.513
-10 | -0.441 | 0.07335 | 0.002 | -6.007
-9.5 | -0.443 | 0.06756 | 0.001 | -6.551
-9 | -0.44 | 0.06211 | 0.001 | -7.089
-8.5 | -0.433 | 0.05817 | 0.001 | -7.441
-8 | -0.421 | 0.05515 | 0 | -7.639
-7.5 | -0.405 | 0.05218 | 0 | -7.761
-7 | -0.384 | 0.04881 | -0.001 | -7.867
-6.5 | -0.357 | 0.04605 | -0.001 | -7.752
-6 | -0.324 | 0.04366 | -0.002 | -7.423
-5.5 | -0.289 | 0.04158 | -0.002 | -6.962
-5 | -0.253 | 0.03996 | -0.002 | -6.34
-4.5 | -0.216 | 0.03828 | -0.003 | -5.637
-4 | -0.177 | 0.03649 | -0.003 | -4.848
-3.5 | -0.137 | 0.03542 | -0.004 | -3.864
-3 | -0.096 | 0.03432 | -0.004 | -2.793
-2.5 | -0.054 | 0.03341 | -0.005 | -1.616
-2 | -0.014 | 0.00956 | -0.011 | -1.467
-1.5 | 0.039 | 0.00987 | -0.012 | 3.981
-1 | 0.093 | 0.00988 | -0.013 | 9.433
-0.5 | 0.148 | 0.00996 | -0.014 | 14.811
0 | 0.204 | 0.00986 | -0.015 | 20.663
0.5 | 0.259 | 0.00933 | -0.016 | 27.754
1 | 0.315 | 0.00997 | -0.017 | 31.559
1.5 | 0.37 | 0.01005 | -0.018 | 36.857
2 | 0.426 | 0.01019 | -0.019 | 41.799
2.5 | 0.481 | 0.01027 | -0.02 | 46.846
3 | 0.537 | 0.01041 | -0.021 | 51.586
3.5 | 0.592 | 0.01053 | -0.022 | 56.25
4 | 0.648 | 0.00875 | -0.023 | 74.079
4.5 | 0.703 | 0.00959 | -0.024 | 73.344
5 | 0.758 | 0.01085 | -0.025 | 69.844
5.5 | 0.812 | 0.01103 | -0.026 | 73.66
6 | 0.866 | 0.01133 | -0.027 | 76.476
6.5 | 0.919 | 0.01173 | -0.028 | 78.387
7 | 0.971 | 0.01206 | -0.029 | 80.561
7.5 | 1.017 | 0.0125 | -0.03 | 81.4
8 | 1.059 | 0.01282 | -0.031 | 82.611
8.5 | 1.096 | 0.01342 | -0.032 | 81.657
9 | 1.126 | 0.01409 | -0.033 | 79.96
9.5 | 1.132 | 0.01745 | -0.034 | 64.863
10 | 1.14 | 0.01835 | -0.035 | 62.146
10.5 | 1.142 | 0.0196 | -0.035 | 58.257
11 | 1.135 | 0.02104 | -0.036 | 53.927
11.5 | 1.117 | 0.02299 | -0.037 | 48.587
12 | 1.092 | 0.02522 | -0.037 | 43.282
12.5 | 1.053 | 0.02895 | -0.038 | 36.373
13 | 0.881 | 0.08706 | -0.022 | 10.117
13.5 | 0.845 | 0.09498 | -0.02 | 8.9
14 | 0.811 | 0.10167 | -0.02 | 7.973
14.5 | 0.773 | 0.10892 | -0.02 | 7.098
15 | 0.734 | 0.11599 | -0.02 | 6.326
15.5 | 0.693 | 0.12355 | -0.02 | 5.613

## 79. Re 3M Mach 0.25 (1)
BIGFOIL.COM POLAR EXPORT
NACA M16 (NACA-TR-221)
NACA M16 (NACA-TR-221) |  |  |  | Cl Max: | 1.123 | at alpha= | 9.5 | deg
JavaFoil+Calcfoil stall+Eppler ext transition |  |  |  | L/D Max: | 82.713 | at alpha= | 7.5 | deg
Re: | 3000000 |  |  | Cd Min: | 0.00874 | at alpha= | 4 | deg
Mach: | 0.25 |  |  | Cl=0 at alpha= | -1.8846 | deg
|  |  |  | @ Cl=0.1, Cd= | 0.0098636
|  |  |  | @ Cl=0.4, Cd= | 0.01012
|  |  |  | @ Cl=0.6, Cd= | 0.10984
alpha (deg) | Cl | Cd | Cm | Cl/Cd
-13 | -0.057 | 0.0971 | 0.005 | -0.583
-12.5 | -0.118 | 0.12852 | 0.004 | -0.92
-12 | -0.181 | 0.1222 | 0.004 | -1.481
-11.5 | -0.23 | 0.11848 | 0.003 | -1.938
-11 | -0.272 | 0.1063 | 0.003 | -2.561
-10.5 | -0.31 | 0.09435 | 0.002 | -3.281
-10 | -0.341 | 0.08315 | 0.002 | -4.102
-9.5 | -0.366 | 0.07676 | 0.001 | -4.771
-9 | -0.384 | 0.06827 | 0.001 | -5.625
-8.5 | -0.394 | 0.06164 | 0.001 | -6.394
-8 | -0.396 | 0.05715 | 0 | -6.929
-7.5 | -0.39 | 0.05343 | 0 | -7.306
-7 | -0.377 | 0.04986 | -0.001 | -7.567
-6.5 | -0.355 | 0.04692 | -0.001 | -7.566
-6 | -0.324 | 0.04486 | -0.002 | -7.23
-5.5 | -0.291 | 0.04241 | -0.002 | -6.869
-5 | -0.256 | 0.04036 | -0.002 | -6.344
-4.5 | -0.219 | 0.03857 | -0.003 | -5.674
-4 | -0.18 | 0.03705 | -0.003 | -4.856
-3.5 | -0.14 | 0.03527 | -0.004 | -3.957
-3 | -0.098 | 0.03447 | -0.004 | -2.841
-2.5 | -0.055 | 0.03351 | -0.005 | -1.649
-2 | -0.012 | 0.0323 | -0.005 | -0.361
-1.5 | 0.04 | 0.0098 | -0.012 | 4.11
-1 | 0.096 | 0.00986 | -0.013 | 9.697
-0.5 | 0.151 | 0.00991 | -0.014 | 15.278
0 | 0.209 | 0.00986 | -0.015 | 21.214
0.5 | 0.266 | 0.00987 | -0.017 | 26.977
1 | 0.323 | 0.01 | -0.018 | 32.332
1.5 | 0.381 | 0.01007 | -0.019 | 37.783
2 | 0.438 | 0.01022 | -0.02 | 42.809
2.5 | 0.494 | 0.01031 | -0.021 | 47.94
3 | 0.552 | 0.01046 | -0.022 | 52.731
3.5 | 0.609 | 0.01063 | -0.023 | 57.267
4 | 0.666 | 0.00874 | -0.024 | 76.167
4.5 | 0.722 | 0.01125 | -0.025 | 64.181
5 | 0.778 | 0.01204 | -0.026 | 64.673
5.5 | 0.834 | 0.01116 | -0.027 | 74.757
6 | 0.889 | 0.01147 | -0.028 | 77.516
6.5 | 0.944 | 0.01181 | -0.029 | 79.91
7 | 0.996 | 0.01216 | -0.03 | 81.899
7.5 | 1.042 | 0.01259 | -0.031 | 82.713
8 | 1.082 | 0.01311 | -0.032 | 82.528
8.5 | 1.114 | 0.01387 | -0.033 | 80.374
9 | 1.116 | 0.01741 | -0.034 | 64.094
9.5 | 1.123 | 0.0187 | -0.034 | 60.078
10 | 1.12 | 0.01984 | -0.035 | 56.434
10.5 | 1.101 | 0.02149 | -0.036 | 51.247
11 | 1.068 | 0.0236 | -0.037 | 45.231
11.5 | 1.013 | 0.0272 | -0.037 | 37.247
12 | 0.82 | 0.08333 | -0.019 | 9.84
12.5 | 0.761 | 0.10135 | -0.016 | 7.512
13 | 0.697 | 0.09737 | -0.018 | 7.158
13.5 | 0.624 | 0.10352 | -0.018 | 6.025
14 | 0.544 | 0.10703 | -0.02 | 5.085
14.5 | 0.459 | 0.10984 | -0.021 | 4.176

## 80. Re 3M Mach 0.50 (1)
BIGFOIL.COM POLAR EXPORT
NACA M16 (NACA-TR-221)
NACA M16 (NACA-TR-221) |  |  |  | Cl Max: | 1.162 | at alpha= | 20 | deg
JavaFoil+Calcfoil stall+Eppler ext transition |  |  |  | L/D Max: | 81.897 | at alpha= | 4 | deg
Re: | 3000000 |  |  | Cd Min: | 0.00908 | at alpha= | 4 | deg
Mach: | 0.5 |  |  | Cl=0 at alpha= | -1.8674 | deg
|  |  |  | @ Cl=0.1, Cd= | 0.028321
|  |  |  | @ Cl=0.4, Cd= | 0.010235
|  |  |  | @ Cl=0.6, Cd= | 0.010685
alpha (deg) | Cl | Cd | Cm | Cl/Cd
-20 | -0.845 | 0.16115 | 0.013 | -5.243
-19.5 | -0.825 | 0.16489 | 0.013 | -5.003
-19 | -0.804 | 0.15768 | 0.012 | -5.097
-18.5 | -0.782 | 0.15076 | 0.012 | -5.188
-18 | -0.76 | 0.14946 | 0.011 | -5.084
-17.5 | -0.738 | 0.14424 | 0.01 | -5.114
-17 | -0.715 | 0.13512 | 0.01 | -5.293
-16.5 | -0.693 | 0.12958 | 0.009 | -5.349
-16 | -0.671 | 0.12425 | 0.009 | -5.399
-15.5 | -0.648 | 0.12647 | 0.008 | -5.127
-15 | -0.626 | 0.11645 | 0.008 | -5.377
-14.5 | -0.604 | 0.11239 | 0.007 | -5.37
-14 | -0.581 | 0.10745 | 0.006 | -5.406
-13.5 | -0.558 | 0.10317 | 0.006 | -5.411
-13 | -0.535 | 0.10057 | 0.005 | -5.324
-12.5 | -0.512 | 0.09639 | 0.005 | -5.317
-12 | -0.49 | 0.10091 | 0.005 | -4.855
-11.5 | -0.466 | 0.09428 | 0.004 | -4.942
-11 | -0.442 | 0.09045 | 0.003 | -4.885
-10.5 | -0.419 | 0.087 | 0.003 | -4.811
-10 | -0.395 | 0.08407 | 0.002 | -4.701
-9.5 | -0.372 | 0.07996 | 0.002 | -4.648
-9 | -0.348 | 0.0773 | 0.001 | -4.503
-8.5 | -0.324 | 0.07529 | 0.001 | -4.308
-8 | -0.301 | 0.0737 | 0 | -4.078
-7.5 | -0.277 | 0.07086 | 0 | -3.903
-7 | -0.253 | 0.06889 | -0.001 | -3.666
-6.5 | -0.229 | 0.04633 | -0.001 | -4.937
-6 | -0.205 | 0.04345 | -0.002 | -4.707
-5.5 | -0.182 | 0.03918 | -0.003 | -4.635
-5 | -0.157 | 0.03704 | -0.004 | -4.243
-4.5 | -0.186 | 0.04359 | -0.003 | -4.276
-4 | -0.176 | 0.03936 | -0.004 | -4.461
-3.5 | -0.144 | 0.03706 | -0.004 | -3.876
-3 | -0.104 | 0.03553 | -0.005 | -2.923
-2.5 | -0.06 | 0.03426 | -0.005 | -1.741
-2 | -0.013 | 0.03331 | -0.006 | -0.382
-1.5 | 0.036 | 0.03214 | -0.007 | 1.119
-1 | 0.086 | 0.03211 | -0.007 | 2.673
-0.5 | 0.168 | 0.00992 | -0.016 | 16.968
0 | 0.233 | 0.00993 | -0.017 | 23.473
0.5 | 0.297 | 0.01005 | -0.018 | 29.547
1 | 0.361 | 0.01018 | -0.02 | 35.452
1.5 | 0.425 | 0.01027 | -0.021 | 41.401
2 | 0.489 | 0.01042 | -0.022 | 46.922
2.5 | 0.552 | 0.01052 | -0.023 | 52.495
3 | 0.616 | 0.01074 | -0.024 | 57.367
3.5 | 0.68 | 0.01088 | -0.025 | 62.481
4 | 0.743 | 0.00908 | -0.027 | 81.897
4.5 | 0.806 | 0.01079 | -0.028 | 74.76
5 | 0.868 | 0.01275 | -0.029 | 68.105
5.5 | 0.929 | 0.01205 | -0.03 | 77.136
6 | 0.989 | 0.01251 | -0.031 | 79.032
6.5 | 1.031 | 0.01527 | -0.032 | 67.476
7 | 1.076 | 0.01613 | -0.033 | 66.728
7.5 | 1.103 | 0.01724 | -0.034 | 63.98
8 | 1.098 | 0.01937 | -0.035 | 56.693
8.5 | 1.022 | 0.02186 | -0.035 | 46.765
9 | 0.555 | 0.07282 | -0.016 | 7.623
9.5 | 0.581 | 0.07547 | -0.016 | 7.697
10 | 0.607 | 0.07879 | -0.018 | 7.707
10.5 | 0.634 | 0.08429 | -0.019 | 7.52
11 | 0.66 | 0.08957 | -0.02 | 7.368
11.5 | 0.686 | 0.09484 | -0.021 | 7.231
12 | 0.712 | 0.09814 | -0.021 | 7.251
12.5 | 0.737 | 0.10155 | -0.022 | 7.261
13 | 0.763 | 0.10555 | -0.022 | 7.23
13.5 | 0.789 | 0.10768 | -0.023 | 7.328
14 | 0.82 | 0.11166 | -0.027 | 7.344
14.5 | 0.845 | 0.11974 | -0.027 | 7.055
15 | 0.871 | 0.12472 | -0.028 | 6.983
15.5 | 0.897 | 0.12943 | -0.029 | 6.932
16 | 0.928 | 0.13403 | -0.032 | 6.927
16.5 | 0.96 | 0.13427 | -0.035 | 7.149
17 | 0.991 | 0.14239 | -0.037 | 6.961
17.5 | 1.011 | 0.15627 | -0.036 | 6.468
18 | 1.03 | 0.1459 | -0.035 | 7.061
18.5 | 1.057 | 0.15563 | -0.036 | 6.795
19 | 1.091 | 0.15824 | -0.039 | 6.893
19.5 | 1.141 | 0.14503 | -0.045 | 7.864
20 | 1.162 | 0.15841 | -0.045 | 7.337

## 81. Re 4M Mach 0.00 (1)
BIGFOIL.COM POLAR EXPORT
NACA M16 (NACA-TR-221)
NACA M16 (NACA-TR-221) |  |  |  | Cl Max: | 0.5033 | at alpha= | 4.5 | deg
XFOIL ncrit=9 |  |  |  | L/D Max: | 68.4733 | at alpha= | 4 | deg
Re: | 4000000 |  |  | Cd Min: | 0.00553 | at alpha= | -2.5 | deg
Mach: | 0 |  |  | Cl=0 at alpha= | -0.021818 | deg
|  |  |  | @ Cl=0.1, Cd= | 0.0064276
|  |  |  | @ Cl=0.4, Cd= | 0.0060441
|  |  |  | @ Cl=0.6, Cd= | 0.00745
alpha (deg) | Cl | Cd | Cm | Cl/Cd
-20 | -0.9507 | 0.27461 | 0.1096 | -3.462
-19.5 | -0.9334 | 0.26773 | 0.1052 | -3.4863
-19 | -0.9161 | 0.26078 | 0.1009 | -3.5129
-18.5 | -0.8991 | 0.25372 | 0.0967 | -3.5437
-18 | -0.8822 | 0.24653 | 0.0925 | -3.5785
-17.5 | -0.8656 | 0.23923 | 0.0884 | -3.6183
-17 | -0.8496 | 0.23176 | 0.0843 | -3.6659
-16.5 | -0.834 | 0.22421 | 0.0803 | -3.7197
-16 | -0.8188 | 0.21646 | 0.0764 | -3.7827
-15.5 | -0.8046 | 0.20836 | 0.0724 | -3.8616
-15 | -0.7939 | 0.19887 | 0.0682 | -3.9921
-14.5 | -0.7828 | 0.18984 | 0.0644 | -4.1235
-14 | -0.7712 | 0.18143 | 0.0608 | -4.2507
-13.5 | -0.7585 | 0.17391 | 0.0576 | -4.3615
-13 | -0.7463 | 0.16666 | 0.0546 | -4.478
-12.5 | -0.7366 | 0.15847 | 0.0514 | -4.6482
-12 | -0.7293 | 0.14994 | 0.0481 | -4.8639
-11.5 | -0.7233 | 0.14116 | 0.0448 | -5.124
-11 | -0.719 | 0.13221 | 0.0414 | -5.4383
-10.5 | -0.7165 | 0.123 | 0.0379 | -5.8252
-10 | -0.7158 | 0.11351 | 0.034 | -6.3061
-9.5 | -0.7171 | 0.10373 | 0.0296 | -6.9131
-9 | -0.7215 | 0.09347 | 0.0242 | -7.7191
-8.5 | -0.7309 | 0.08222 | 0.016 | -8.8896
-8 | -0.7378 | 0.06706 | -0.0001 | -11.0021
-7.5 | -0.7301 | 0.05301 | -0.0067 | -13.7729
-7 | -0.7119 | 0.04005 | -0.008 | -17.7753
-6.5 | -0.6872 | 0.0261 | -0.0059 | -26.3295
-6 | -0.6488 | 0.01774 | -0.0036 | -36.5727
-5.5 | -0.6005 | 0.0138 | -0.0023 | -43.5145
-5 | -0.5489 | 0.01113 | -0.0015 | -49.3172
-4.5 | -0.4957 | 0.00923 | -0.0008 | -53.7053
-4 | -0.4418 | 0.00787 | -0.0003 | -56.1372
-3.5 | -0.388 | 0.00641 | 0.0002 | -60.5304
-2.5 | -0.2667 | 0.00553 | -0.0019 | -48.2278
-1.5 | -0.1644 | 0.006 | 0.0005 | -27.4
-1 | -0.1088 | 0.00641 | 0.0003 | -16.9735
-0.5 | -0.0526 | 0.00639 | 0 | -8.2316
0 | 0.0024 | 0.00641 | -0.0006 | 0.37441
0.5 | 0.0572 | 0.00642 | -0.0012 | 8.9097
1 | 0.1134 | 0.00643 | -0.0016 | 17.6361
1.5 | 0.169 | 0.00604 | -0.0019 | 27.9801
2 | 0.2239 | 0.00578 | -0.0018 | 38.737
3 | 0.3346 | 0.00572 | -0.0011 | 58.4965
3.5 | 0.3929 | 0.00597 | -0.0016 | 65.8124
4 | 0.4485 | 0.00655 | -0.0015 | 68.4733
4.5 | 0.5033 | 0.00745 | -0.0013 | 67.557

## 82. Re 4M Mach 0.00 (2)
BIGFOIL.COM POLAR EXPORT
NACA M16 (NACA-TR-221)
NACA M16 (NACA-TR-221) |  |  |  | Cl Max: | 0.4456 | at alpha= | 4 | deg
XFOIL ncrit=5 |  |  |  | L/D Max: | 65.1462 | at alpha= | 4 | deg
Re: | 4000000 |  |  | Cd Min: | 0.00605 | at alpha= | -2.5 | deg
Mach: | 0 |  |  | Cl=0 at alpha= | -0.020463 | deg
|  |  |  | @ Cl=0.1, Cd= | 0.0073669
|  |  |  | @ Cl=0.4, Cd= | 0.0063372
|  |  |  | @ Cl=0.6, Cd= | 0.00684
alpha (deg) | Cl | Cd | Cm | Cl/Cd
-20 | -0.9519 | 0.2627 | 0.1078 | -3.6235
-19.5 | -0.9358 | 0.25638 | 0.1034 | -3.6501
-19 | -0.9196 | 0.25014 | 0.0991 | -3.6763
-18.5 | -0.9035 | 0.24368 | 0.0949 | -3.7077
-18 | -0.8876 | 0.23706 | 0.0908 | -3.7442
-17.5 | -0.8719 | 0.23042 | 0.0867 | -3.784
-17 | -0.8565 | 0.22374 | 0.0828 | -3.8281
-16.5 | -0.8412 | 0.21694 | 0.0789 | -3.8776
-16 | -0.8262 | 0.2099 | 0.075 | -3.9362
-15.5 | -0.8117 | 0.20281 | 0.0713 | -4.0023
-15 | -0.7981 | 0.19543 | 0.0676 | -4.0838
-14.5 | -0.7855 | 0.18792 | 0.0641 | -4.18
-14 | -0.7735 | 0.18012 | 0.0605 | -4.2944
-13.5 | -0.7629 | 0.17205 | 0.0571 | -4.4342
-13 | -0.7536 | 0.16389 | 0.0538 | -4.5982
-12.5 | -0.745 | 0.15563 | 0.0505 | -4.787
-12 | -0.7372 | 0.1475 | 0.0474 | -4.998
-11.5 | -0.7261 | 0.14043 | 0.0446 | -5.1705
-11 | -0.7214 | 0.13164 | 0.0412 | -5.4801
-10.5 | -0.7189 | 0.12246 | 0.0376 | -5.8705
-10 | -0.7183 | 0.11296 | 0.0337 | -6.3589
-9.5 | -0.7198 | 0.10315 | 0.0292 | -6.9782
-9 | -0.7246 | 0.0928 | 0.0237 | -7.8082
-8.5 | -0.7353 | 0.0813 | 0.015 | -9.0443
-8 | -0.7416 | 0.06577 | -0.0011 | -11.2757
-7.5 | -0.7336 | 0.05169 | -0.007 | -14.1923
-7 | -0.7149 | 0.03877 | -0.008 | -18.4395
-6.5 | -0.6903 | 0.02447 | -0.0055 | -28.2101
-6 | -0.65 | 0.01708 | -0.0034 | -38.0562
-5.5 | -0.6012 | 0.01342 | -0.0022 | -44.7988
-5 | -0.5493 | 0.01086 | -0.0014 | -50.5801
-4.5 | -0.4918 | 0.009 | -0.0017 | -54.6444
-4 | -0.4394 | 0.00783 | -0.0008 | -56.1175
-3.5 | -0.3874 | 0.00705 | 0.0003 | -54.9504
-3 | -0.333 | 0.0063 | 0.0007 | -52.8571
-2.5 | -0.2773 | 0.00605 | 0.0008 | -45.8347
-2 | -0.2214 | 0.00627 | 0.0007 | -35.311
-1.5 | -0.1664 | 0.00704 | 0.0003 | -23.6364
-1 | -0.1103 | 0.00739 | -0.0001 | -14.9256
-0.5 | -0.0539 | 0.00732 | -0.0003 | -7.3634
0 | 0.0023 | 0.00762 | -0.0006 | 0.30184
0.5 | 0.0585 | 0.00733 | -0.001 | 7.9809
1 | 0.1148 | 0.00738 | -0.0012 | 15.5556
1.5 | 0.171 | 0.00708 | -0.0016 | 24.1525
2.5 | 0.2817 | 0.00614 | -0.0022 | 45.8795
3 | 0.3377 | 0.00615 | -0.0022 | 54.9106
3.5 | 0.393 | 0.00626 | -0.0019 | 62.7796
4 | 0.4456 | 0.00684 | -0.0011 | 65.1462

## 83. Re 4M Mach 0.00 (3)
BIGFOIL.COM POLAR EXPORT
NACA M16 (NACA-TR-221)
NACA M16 (NACA-TR-221) |  |  |  | Cl Max: | 0.752 | at alpha= | 8 | deg
XFOIL ncrit=12 |  |  |  | L/D Max: | 68.7312 | at alpha= | 4.5 | deg
Re: | 4000000 |  |  | Cd Min: | 0.00509 | at alpha= | 0 | deg
Mach: | 0 |  |  | Cl=0 at alpha= | -0.02243 | deg
|  |  |  | @ Cl=0.1, Cd= | 0.0055926
|  |  |  | @ Cl=0.4, Cd= | 0.0060571
|  |  |  | @ Cl=0.6, Cd= | 0.01189
alpha (deg) | Cl | Cd | Cm | Cl/Cd
-4 | -0.4431 | 0.00715 | 0 | -61.972
-3.5 | -0.3882 | 0.00632 | 0.0002 | -61.4241
-3 | -0.3334 | 0.00572 | 0.0004 | -58.2867
-2.5 | -0.2784 | 0.00553 | 0.0007 | -50.3436
-2 | -0.2094 | 0.00538 | -0.0022 | -38.9219
-0.5 | -0.0511 | 0.00576 | 0 | -8.8715
0 | 0.0024 | 0.00509 | -0.0006 | 0.47151
0.5 | 0.0563 | 0.00538 | -0.0013 | 10.4647
1 | 0.1118 | 0.00565 | -0.0015 | 19.7876
1.5 | 0.1664 | 0.00555 | -0.0013 | 29.982
2.5 | 0.2826 | 0.00554 | -0.0021 | 51.0108
3 | 0.337 | 0.00572 | -0.0017 | 58.9161
3.5 | 0.3929 | 0.00597 | -0.0016 | 65.8124
4.5 | 0.5038 | 0.00733 | -0.0013 | 68.7312
5 | 0.5577 | 0.00848 | -0.001 | 65.7665
5.5 | 0.6067 | 0.01243 | 0.0004 | 48.8093
6 | 0.6565 | 0.01568 | 0.0014 | 41.8686
6.5 | 0.7006 | 0.02092 | 0.003 | 33.4895
7 | 0.7255 | 0.03537 | 0.0062 | 20.5117
7.5 | 0.7436 | 0.04906 | 0.0062 | 15.157
8 | 0.752 | 0.06309 | 0.0015 | 11.9195
8.5 | 0.7487 | 0.07879 | -0.0126 | 9.5025
9 | 0.7346 | 0.09102 | -0.0237 | 8.0708
9.5 | 0.7285 | 0.10167 | -0.0296 | 7.1653
10 | 0.7255 | 0.1118 | -0.0343 | 6.4893
10.5 | 0.725 | 0.12162 | -0.0384 | 5.9612
11 | 0.7266 | 0.13117 | -0.0421 | 5.5394

## 84. Re 4M Mach 0.00 (4)
BIGFOIL.COM POLAR EXPORT
NACA M16 (NACA-TR-221)
NACA M16 (NACA-TR-221) |  |  |  | Cl Max: | 1.154 | at alpha= | 10 | deg
JavaFoil+Calcfoil stall+Eppler ext transition |  |  |  | L/D Max: | 85.199 | at alpha= | 8 | deg
Re: | 4000000 |  |  | Cd Min: | 0.00861 | at alpha= | 4 | deg
Mach: | 0 |  |  | Cl=0 at alpha= | -1.8679 | deg
|  |  |  | @ Cl=0.1, Cd= | 0.0096913
|  |  |  | @ Cl=0.4, Cd= | 0.0099676
|  |  |  | @ Cl=0.6, Cd= | 0.010008
alpha (deg) | Cl | Cd | Cm | Cl/Cd
-15 | -0.332 | 0.13564 | 0.006 | -2.45
-14.5 | -0.348 | 0.12856 | 0.005 | -2.71
-14 | -0.364 | 0.12143 | 0.005 | -3
-13.5 | -0.38 | 0.11167 | 0.005 | -3.403
-13 | -0.395 | 0.10472 | 0.004 | -3.774
-12.5 | -0.409 | 0.09853 | 0.004 | -4.155
-12 | -0.422 | 0.0929 | 0.003 | -4.547
-11.5 | -0.434 | 0.08586 | 0.003 | -5.049
-11 | -0.443 | 0.08076 | 0.003 | -5.479
-10.5 | -0.449 | 0.0755 | 0.002 | -5.945
-10 | -0.452 | 0.07085 | 0.002 | -6.378
-9.5 | -0.451 | 0.06577 | 0.001 | -6.862
-9 | -0.447 | 0.06083 | 0.001 | -7.344
-8.5 | -0.437 | 0.05655 | 0.001 | -7.736
-8 | -0.424 | 0.05357 | 0 | -7.919
-7.5 | -0.407 | 0.05059 | 0 | -8.037
-7 | -0.385 | 0.04802 | -0.001 | -8.011
-6.5 | -0.357 | 0.04538 | -0.001 | -7.866
-6 | -0.324 | 0.04347 | -0.002 | -7.45
-5.5 | -0.289 | 0.04112 | -0.002 | -7.029
-5 | -0.253 | 0.03945 | -0.002 | -6.41
-4.5 | -0.215 | 0.03786 | -0.003 | -5.684
-4 | -0.176 | 0.03615 | -0.003 | -4.878
-3.5 | -0.136 | 0.03511 | -0.004 | -3.885
-3 | -0.118 | 0.00969 | -0.009 | -12.15
-2.5 | -0.066 | 0.00971 | -0.01 | -6.826
-2 | -0.014 | 0.00942 | -0.011 | -1.483
-1.5 | 0.039 | 0.01023 | -0.012 | 3.819
-1 | 0.093 | 0.00969 | -0.013 | 9.566
-0.5 | 0.147 | 0.0097 | -0.014 | 15.135
0 | 0.203 | 0.0097 | -0.015 | 20.896
0.5 | 0.258 | 0.00977 | -0.016 | 26.399
1 | 0.313 | 0.0099 | -0.017 | 31.611
1.5 | 0.369 | 0.0099 | -0.018 | 37.217
2 | 0.424 | 0.01002 | -0.019 | 42.302
2.5 | 0.479 | 0.0101 | -0.02 | 47.413
3 | 0.534 | 0.01022 | -0.021 | 52.277
3.5 | 0.589 | 0.01035 | -0.022 | 56.957
4 | 0.645 | 0.00861 | -0.023 | 74.912
4.5 | 0.7 | 0.00938 | -0.024 | 74.562
5 | 0.754 | 0.01054 | -0.025 | 71.565
5.5 | 0.808 | 0.01071 | -0.026 | 75.489
6 | 0.862 | 0.01106 | -0.027 | 77.9
6.5 | 0.915 | 0.01136 | -0.028 | 80.581
7 | 0.967 | 0.01167 | -0.029 | 82.866
7.5 | 1.013 | 0.01208 | -0.03 | 83.82
8 | 1.055 | 0.01238 | -0.031 | 85.199
8.5 | 1.092 | 0.01294 | -0.032 | 84.411
9 | 1.124 | 0.01356 | -0.033 | 82.889
9.5 | 1.149 | 0.01437 | -0.034 | 79.949
10 | 1.154 | 0.01711 | -0.035 | 67.406
10.5 | 1.151 | 0.01834 | -0.035 | 62.735
11 | 1.147 | 0.01956 | -0.036 | 58.631
11.5 | 1.133 | 0.02142 | -0.037 | 52.891
12 | 1.114 | 0.02302 | -0.037 | 48.386
12.5 | 1.086 | 0.02528 | -0.038 | 42.947
13 | 1.047 | 0.02903 | -0.038 | 36.047
13.5 | 0.975 | 0.04316 | -0.037 | 22.586
14 | 0.844 | 0.09748 | -0.023 | 8.655
14.5 | 0.808 | 0.10395 | -0.021 | 7.774
15 | 0.774 | 0.11076 | -0.021 | 6.984

## 85. Re 4M Mach 0.00 (5)
BIGFOIL.COM POLAR EXPORT
NACA M16 (NACA-TR-221)
NACA M16 (NACA-TR-221) |  |  |  | Cl Max: | 1.5285 | at alpha= | 13.5 | deg
NF ncrit=5 |  |  |  | L/D Max: | 131.594 | at alpha= | 4 | deg
Re: | 4000000 |  |  | Cd Min: | 0.004945 | at alpha= | 4 | deg
Mach: | 0 |  |  | Cl=0 at alpha= | -1.76 | deg
|  |  |  | @ Cl=0.1, Cd= | 0.0065993
|  |  |  | @ Cl=0.4, Cd= | 0.0063112
|  |  |  | @ Cl=0.6, Cd= | 0.0057496
alpha (deg) | Cl | Cd | Cm | Cl/Cd
-7 | -0.58193 | 0.012695 | -0.017935 | -45.8372
-6.5 | -0.52909 | 0.011455 | -0.018073 | -46.1902
-6 | -0.47518 | 0.010403 | -0.017753 | -45.6789
-5.5 | -0.42109 | 0.0095827 | -0.017605 | -43.9422
-5 | -0.36527 | 0.0089563 | -0.017542 | -40.7836
-4.5 | -0.30907 | 0.008446 | -0.017494 | -36.5937
-4 | -0.25286 | 0.0080226 | -0.017477 | -31.5178
-3.5 | -0.19659 | 0.007671 | -0.017523 | -25.6272
-3 | -0.14024 | 0.0073788 | -0.017631 | -19.0058
-2.5 | -0.083791 | 0.007135 | -0.017791 | -11.7437
-2 | -0.027224 | 0.006931 | -0.017996 | -3.9279
-1.5 | 0.02949 | 0.0067612 | -0.018247 | 4.3616
-1 | 0.08642 | 0.0066244 | -0.018554 | 13.0456
-0.5 | 0.14361 | 0.0065186 | -0.018926 | 22.031
0 | 0.20098 | 0.0064354 | -0.019344 | 31.2307
0.5 | 0.25846 | 0.0063709 | -0.019783 | 40.5689
1 | 0.31597 | 0.0063319 | -0.020232 | 49.9017
1.5 | 0.37335 | 0.0063166 | -0.020673 | 59.1057
2 | 0.43061 | 0.006305 | -0.021114 | 68.2967
2.5 | 0.48727 | 0.0062814 | -0.021529 | 77.574
3 | 0.5433 | 0.0062629 | -0.021686 | 86.7482
3.5 | 0.60281 | 0.0057242 | -0.022977 | 105.3095
4 | 0.65073 | 0.004945 | -0.021936 | 131.5941
4.5 | 0.71383 | 0.0056442 | -0.024207 | 126.4717
5 | 0.76971 | 0.0072023 | -0.025579 | 106.8693
7.5 | 1.0421 | 0.0096604 | -0.027348 | 107.8776
8 | 1.095 | 0.01025 | -0.027536 | 106.8213
8.5 | 1.1471 | 0.010916 | -0.027648 | 105.0783
9 | 1.1984 | 0.011675 | -0.027611 | 102.6389
9.5 | 1.2487 | 0.012551 | -0.027381 | 99.4888
10 | 1.2974 | 0.013563 | -0.027017 | 95.6552
10.5 | 1.344 | 0.014731 | -0.026505 | 91.2377
11 | 1.3882 | 0.016081 | -0.025749 | 86.3245
11.5 | 1.4293 | 0.017647 | -0.024685 | 80.9927
12 | 1.466 | 0.019468 | -0.023256 | 75.3022
12.5 | 1.4967 | 0.021623 | -0.021428 | 69.218
13 | 1.5187 | 0.024311 | -0.019256 | 62.4689
13.5 | 1.5285 | 0.027948 | -0.017002 | 54.689
14 | 1.5279 | 0.032921 | -0.015461 | 46.4113
14.5 | 1.5255 | 0.039041 | -0.015482 | 39.0732
15 | 1.5224 | 0.045917 | -0.016525 | 33.1548
15.5 | 1.5135 | 0.05372 | -0.018091 | 28.1744
16 | 1.4957 | 0.062993 | -0.020502 | 23.7442
16.5 | 1.4691 | 0.074017 | -0.024076 | 19.8485
17 | 1.4365 | 0.086722 | -0.029118 | 16.5646
17.5 | 1.4026 | 0.10064 | -0.035685 | 13.9372
18 | 1.3721 | 0.11468 | -0.042959 | 11.9654
18.5 | 1.3459 | 0.12842 | -0.050223 | 10.48

## 86. Re 4M Mach 0.00 (6)
BIGFOIL.COM POLAR EXPORT
NACA M16 (NACA-TR-221)
NACA M16 (NACA-TR-221) |  |  |  | Cl Max: | 1.2333 | at alpha= | 9.5 | deg
NF ncrit=9 |  |  |  | L/D Max: | 147.046 | at alpha= | 4.5 | deg
Re: | 4000000 |  |  | Cd Min: | 0.0042492 | at alpha= | 3 | deg
Mach: | 0 |  |  | Cl=0 at alpha= | -1.7574 | deg
|  |  |  | @ Cl=0.1, Cd= | 0.0064379
|  |  |  | @ Cl=0.4, Cd= | 0.0060053
|  |  |  | @ Cl=0.6, Cd= | 0.00435
alpha (deg) | Cl | Cd | Cm | Cl/Cd
-5.5 | -0.41238 | 0.011161 | -0.018077 | -36.947
-5 | -0.36278 | 0.0099331 | -0.017678 | -36.522
-4.5 | -0.30919 | 0.0090093 | -0.017344 | -34.3187
-4 | -0.25335 | 0.0083557 | -0.01729 | -30.321
-3.5 | -0.19714 | 0.0078517 | -0.017358 | -25.1081
-3 | -0.1408 | 0.0074473 | -0.017494 | -18.9064
-2.5 | -0.084289 | 0.0071184 | -0.017673 | -11.841
-2 | -0.027602 | 0.0068516 | -0.017889 | -4.0286
-1.5 | 0.029297 | 0.0066388 | -0.01815 | 4.413
-1 | 0.086418 | 0.0064705 | -0.018452 | 13.3557
-0.5 | 0.14366 | 0.006333 | -0.018772 | 22.6842
0 | 0.20094 | 0.0062175 | -0.019098 | 32.3185
0.5 | 0.25825 | 0.0061289 | -0.019439 | 42.1361
1 | 0.31558 | 0.0060723 | -0.019819 | 51.9702
1.5 | 0.37323 | 0.0060278 | -0.020277 | 61.9181
2 | 0.43016 | 0.0059799 | -0.02071 | 71.935
2.5 | 0.48783 | 0.0059851 | -0.021247 | 81.5072
3 | 0.53603 | 0.0042492 | -0.020126 | 126.1474
3.5 | 0.59721 | 0.0043413 | -0.021141 | 137.5644
4 | 0.66119 | 0.00454 | -0.023217 | 145.6371
4.5 | 0.72079 | 0.0049018 | -0.025076 | 147.0464
5 | 0.77503 | 0.0058696 | -0.026224 | 132.0414
5.5 | 0.82172 | 0.0076957 | -0.025684 | 106.7772
6 | 0.87561 | 0.0082117 | -0.025537 | 106.6299
6.5 | 0.92893 | 0.0086786 | -0.025623 | 107.0371
7 | 0.98207 | 0.009234 | -0.025788 | 106.354
7.5 | 1.0349 | 0.0099165 | -0.025922 | 104.3572
8 | 1.0868 | 0.010761 | -0.025964 | 100.9949
8.5 | 1.1375 | 0.011799 | -0.025848 | 96.4115
9 | 1.1866 | 0.013065 | -0.025462 | 90.8265
9.5 | 1.2333 | 0.014618 | -0.024696 | 84.3722

## 87. Re 4M Mach 0.00 (7)
BIGFOIL.COM POLAR EXPORT
NACA M16 (NACA-TR-221)
NACA M16 (NACA-TR-221) |  |  |  | Cl Max: | 0.92904 | at alpha= | 6.5 | deg
NF ncrit=12 |  |  |  | L/D Max: | 154.128 | at alpha= | 4.5 | deg
Re: | 4000000 |  |  | Cd Min: | 0.0040237 | at alpha= | 3 | deg
Mach: | 0 |  |  | Cl=0 at alpha= | -1.7577 | deg
|  |  |  | @ Cl=0.1, Cd= | 0.0064551
|  |  |  | @ Cl=0.4, Cd= | 0.0059027
|  |  |  | @ Cl=0.6, Cd= | 0.0041966
alpha (deg) | Cl | Cd | Cm | Cl/Cd
-3.5 | -0.1944 | 0.008652 | -0.018062 | -22.4691
-3 | -0.14038 | 0.0079462 | -0.017818 | -17.6666
-2.5 | -0.084508 | 0.0074242 | -0.017875 | -11.3827
-2 | -0.02775 | 0.0070298 | -0.018083 | -3.9475
-1.5 | 0.029511 | 0.00673 | -0.018339 | 4.385
-1 | 0.086976 | 0.0064976 | -0.018611 | 13.3859
-0.5 | 0.14438 | 0.0063107 | -0.018875 | 22.8791
0 | 0.20166 | 0.0061625 | -0.01912 | 32.7244
0.5 | 0.25884 | 0.0060578 | -0.019391 | 42.7276
1 | 0.31613 | 0.0059878 | -0.019767 | 52.7961
1.5 | 0.37344 | 0.0059207 | -0.020217 | 63.0731
2 | 0.4293 | 0.0058828 | -0.020414 | 72.9748
2.5 | 0.48656 | 0.004445 | -0.020934 | 109.462
3 | 0.53826 | 0.0040237 | -0.020082 | 133.7709
3.5 | 0.6048 | 0.0042101 | -0.022553 | 143.6552
4 | 0.66518 | 0.004425 | -0.024365 | 150.3218
4.5 | 0.71933 | 0.0046671 | -0.024835 | 154.1282
5 | 0.77401 | 0.0051495 | -0.025413 | 150.308
5.5 | 0.81956 | 0.0072906 | -0.025099 | 112.4131
6 | 0.87472 | 0.0082279 | -0.02504 | 106.3119
6.5 | 0.92904 | 0.0088013 | -0.025208 | 105.5567

## 88. Re 4M Mach 0.10 (1)
BIGFOIL.COM POLAR EXPORT
NACA M16 (NACA-TR-221)
NACA M16 (NACA-TR-221) |  |  |  | Cl Max: | 1.15 | at alpha= | 9.5 | deg
JavaFoil+Calcfoil stall+Eppler ext transition |  |  |  | L/D Max: | 85.209 | at alpha= | 8 | deg
Re: | 4000000 |  |  | Cd Min: | 0.00852 | at alpha= | 4 | deg
Mach: | 0.1 |  |  | Cl=0 at alpha= | -1.8679 | deg
|  |  |  | @ Cl=0.1, Cd= | 0.00968
|  |  |  | @ Cl=0.4, Cd= | 0.0099943
|  |  |  | @ Cl=0.6, Cd= | 0.01008
alpha (deg) | Cl | Cd | Cm | Cl/Cd
-14.5 | -0.313 | 0.13244 | 0.005 | -2.363
-14 | -0.331 | 0.12353 | 0.005 | -2.68
-13.5 | -0.349 | 0.11593 | 0.005 | -3.012
-13 | -0.367 | 0.10848 | 0.004 | -3.382
-12.5 | -0.384 | 0.10115 | 0.004 | -3.795
-12 | -0.4 | 0.09474 | 0.003 | -4.219
-11.5 | -0.414 | 0.08932 | 0.003 | -4.633
-11 | -0.426 | 0.08181 | 0.003 | -5.204
-10.5 | -0.435 | 0.07656 | 0.002 | -5.68
-10 | -0.441 | 0.07122 | 0.002 | -6.187
-9.5 | -0.443 | 0.06675 | 0.001 | -6.632
-9 | -0.44 | 0.06127 | 0.001 | -7.187
-8.5 | -0.433 | 0.05709 | 0.001 | -7.584
-8 | -0.421 | 0.05398 | 0 | -7.808
-7.5 | -0.405 | 0.05101 | 0 | -7.941
-7 | -0.384 | 0.04809 | -0.001 | -7.988
-6.5 | -0.357 | 0.04539 | -0.001 | -7.867
-6 | -0.324 | 0.04361 | -0.002 | -7.433
-5.5 | -0.29 | 0.0411 | -0.002 | -7.046
-5 | -0.253 | 0.03953 | -0.002 | -6.413
-4.5 | -0.216 | 0.03784 | -0.003 | -5.704
-4 | -0.177 | 0.03616 | -0.003 | -4.893
-3.5 | -0.137 | 0.03516 | -0.004 | -3.894
-3 | -0.097 | 0.03184 | -0.005 | -3.048
-2.5 | -0.067 | 0.00965 | -0.01 | -6.9
-2 | -0.014 | 0.00935 | -0.011 | -1.5
-1.5 | 0.039 | 0.01027 | -0.012 | 3.824
-1 | 0.093 | 0.00968 | -0.013 | 9.625
-0.5 | 0.148 | 0.00968 | -0.014 | 15.237
0 | 0.204 | 0.00969 | -0.015 | 21.011
0.5 | 0.259 | 0.00975 | -0.016 | 26.568
1 | 0.315 | 0.00986 | -0.017 | 31.899
1.5 | 0.37 | 0.00993 | -0.018 | 37.292
2 | 0.426 | 0.01005 | -0.019 | 42.391
2.5 | 0.481 | 0.01008 | -0.02 | 47.733
3 | 0.537 | 0.01021 | -0.021 | 52.554
3.5 | 0.592 | 0.01034 | -0.022 | 57.265
4 | 0.648 | 0.00852 | -0.023 | 76.007
4.5 | 0.703 | 0.00941 | -0.024 | 74.699
5 | 0.758 | 0.01049 | -0.025 | 72.241
5.5 | 0.812 | 0.01076 | -0.026 | 75.516
6 | 0.866 | 0.01103 | -0.027 | 78.551
6.5 | 0.919 | 0.01132 | -0.028 | 81.243
7 | 0.971 | 0.01163 | -0.029 | 83.496
7.5 | 1.017 | 0.01205 | -0.03 | 84.404
8 | 1.059 | 0.01243 | -0.031 | 85.209
8.5 | 1.096 | 0.01305 | -0.032 | 83.99
9 | 1.126 | 0.01363 | -0.033 | 82.672
9.5 | 1.15 | 0.01651 | -0.034 | 69.641
10 | 1.148 | 0.01741 | -0.035 | 65.933
10.5 | 1.147 | 0.0186 | -0.035 | 61.649
11 | 1.139 | 0.0199 | -0.036 | 57.248
11.5 | 1.122 | 0.02164 | -0.037 | 51.869
12 | 1.097 | 0.02366 | -0.038 | 46.391
12.5 | 1.064 | 0.02622 | -0.038 | 40.569
13 | 1.012 | 0.0321 | -0.038 | 31.522
13.5 | 0.85 | 0.09173 | -0.023 | 9.262
14 | 0.811 | 0.1004 | -0.021 | 8.08
14.5 | 0.774 | 0.10649 | -0.021 | 7.265

## 89. Re 4M Mach 0.25 (1)
BIGFOIL.COM POLAR EXPORT
NACA M16 (NACA-TR-221)
NACA M16 (NACA-TR-221) |  |  |  | Cl Max: | 1.128 | at alpha= | 9.5 | deg
JavaFoil+Calcfoil stall+Eppler ext transition |  |  |  | L/D Max: | 85.563 | at alpha= | 7.5 | deg
Re: | 4000000 |  |  | Cd Min: | 0.0086 | at alpha= | 4 | deg
Mach: | 0.25 |  |  | Cl=0 at alpha= | -1.8704 | deg
|  |  |  | @ Cl=0.1, Cd= | 0.0096444
|  |  |  | @ Cl=0.4, Cd= | 0.00994
|  |  |  | @ Cl=0.6, Cd= | 0.10792
alpha (deg) | Cl | Cd | Cm | Cl/Cd
-13 | -0.057 | 0.09454 | 0.005 | -0.6
-12.5 | -0.118 | 0.12337 | 0.004 | -0.958
-12 | -0.181 | 0.11855 | 0.004 | -1.527
-11.5 | -0.23 | 0.11269 | 0.003 | -2.038
-11 | -0.272 | 0.10068 | 0.003 | -2.704
-10.5 | -0.31 | 0.09165 | 0.002 | -3.378
-10 | -0.341 | 0.08182 | 0.002 | -4.17
-9.5 | -0.366 | 0.07403 | 0.001 | -4.947
-9 | -0.384 | 0.06705 | 0.001 | -5.729
-8.5 | -0.394 | 0.06109 | 0.001 | -6.454
-8 | -0.396 | 0.05565 | 0 | -7.116
-7.5 | -0.39 | 0.05252 | 0 | -7.434
-7 | -0.377 | 0.04947 | -0.001 | -7.628
-6.5 | -0.355 | 0.04628 | -0.001 | -7.673
-6 | -0.324 | 0.0443 | -0.002 | -7.324
-5.5 | -0.291 | 0.04186 | -0.002 | -6.963
-5 | -0.256 | 0.03993 | -0.003 | -6.415
-4.5 | -0.219 | 0.03813 | -0.003 | -5.741
-4 | -0.18 | 0.03669 | -0.003 | -4.906
-3.5 | -0.14 | 0.03498 | -0.004 | -3.992
-3 | -0.098 | 0.03423 | -0.005 | -2.862
-2.5 | -0.068 | 0.00966 | -0.01 | -7.049
-2 | -0.014 | 0.00928 | -0.011 | -1.547
-1.5 | 0.04 | 0.01028 | -0.012 | 3.914
-1 | 0.096 | 0.00964 | -0.013 | 9.91
-0.5 | 0.151 | 0.0097 | -0.014 | 15.614
0 | 0.209 | 0.00969 | -0.015 | 21.597
0.5 | 0.266 | 0.00975 | -0.017 | 27.305
1 | 0.323 | 0.00987 | -0.018 | 32.754
1.5 | 0.381 | 0.0099 | -0.019 | 38.458
2 | 0.438 | 0.01002 | -0.02 | 43.659
2.5 | 0.494 | 0.01012 | -0.021 | 48.883
3 | 0.552 | 0.01025 | -0.022 | 53.829
3.5 | 0.609 | 0.01041 | -0.023 | 58.436
4 | 0.666 | 0.0086 | -0.024 | 77.377
4.5 | 0.722 | 0.011 | -0.025 | 65.639
5 | 0.778 | 0.0117 | -0.026 | 66.522
5.5 | 0.834 | 0.01082 | -0.027 | 77.113
6 | 0.889 | 0.01111 | -0.028 | 80.04
6.5 | 0.944 | 0.01142 | -0.029 | 82.616
7 | 0.996 | 0.01176 | -0.03 | 84.706
7.5 | 1.042 | 0.01217 | -0.031 | 85.563
8 | 1.082 | 0.01266 | -0.032 | 85.426
8.5 | 1.114 | 0.01342 | -0.033 | 83.067
9 | 1.127 | 0.0165 | -0.034 | 68.305
9.5 | 1.128 | 0.01778 | -0.034 | 63.424
10 | 1.124 | 0.01883 | -0.035 | 59.716
10.5 | 1.106 | 0.02033 | -0.036 | 54.406
11 | 1.073 | 0.02224 | -0.037 | 48.225
11.5 | 1.023 | 0.02486 | -0.037 | 41.144
12 | 0.822 | 0.08111 | -0.02 | 10.133
12.5 | 0.761 | 0.09794 | -0.016 | 7.774
13 | 0.698 | 0.09681 | -0.019 | 7.206
13.5 | 0.624 | 0.10051 | -0.019 | 6.211
14 | 0.545 | 0.10423 | -0.021 | 5.225
14.5 | 0.459 | 0.10792 | -0.022 | 4.255

## 90. Re 4M Mach 0.50 (1)
BIGFOIL.COM POLAR EXPORT
NACA M16 (NACA-TR-221)
NACA M16 (NACA-TR-221) |  |  |  | Cl Max: | 1.172 | at alpha= | 20 | deg
JavaFoil+Calcfoil stall+Eppler ext transition |  |  |  | L/D Max: | 83.375 | at alpha= | 4 | deg
Re: | 4000000 |  |  | Cd Min: | 0.00892 | at alpha= | 4 | deg
Mach: | 0.5 |  |  | Cl=0 at alpha= | -1.8674 | deg
|  |  |  | @ Cl=0.1, Cd= | 0.011649
|  |  |  | @ Cl=0.4, Cd= | 0.010043
|  |  |  | @ Cl=0.6, Cd= | 0.010457
alpha (deg) | Cl | Cd | Cm | Cl/Cd
-20 | -0.845 | 0.15801 | 0.013 | -5.35
-19.5 | -0.825 | 0.16366 | 0.013 | -5.042
-19 | -0.804 | 0.15315 | 0.012 | -5.249
-18.5 | -0.782 | 0.14542 | 0.012 | -5.38
-18 | -0.76 | 0.14481 | 0.011 | -5.25
-17.5 | -0.738 | 0.13986 | 0.01 | -5.278
-17 | -0.716 | 0.13031 | 0.01 | -5.495
-16.5 | -0.694 | 0.12669 | 0.009 | -5.474
-16 | -0.671 | 0.1201 | 0.009 | -5.588
-15.5 | -0.649 | 0.12189 | 0.008 | -5.322
-15 | -0.627 | 0.11375 | 0.008 | -5.508
-14.5 | -0.604 | 0.10807 | 0.007 | -5.588
-14 | -0.581 | 0.10573 | 0.007 | -5.498
-13.5 | -0.559 | 0.10001 | 0.006 | -5.585
-13 | -0.536 | 0.09788 | 0.006 | -5.474
-12.5 | -0.513 | 0.09337 | 0.005 | -5.492
-12 | -0.49 | 0.09721 | 0.005 | -5.041
-11.5 | -0.466 | 0.09068 | 0.004 | -5.144
-11 | -0.443 | 0.08585 | 0.003 | -5.156
-10.5 | -0.419 | 0.07677 | 0.003 | -5.463
-10 | -0.396 | 0.0719 | 0.002 | -5.51
-9.5 | -0.373 | 0.06555 | 0.002 | -5.686
-9 | -0.349 | 0.06191 | 0.001 | -5.639
-8.5 | -0.325 | 0.05759 | 0.001 | -5.65
-8 | -0.302 | 0.0535 | 0 | -5.638
-7.5 | -0.278 | 0.05058 | 0 | -5.489
-7 | -0.254 | 0.04779 | -0.001 | -5.31
-6.5 | -0.23 | 0.04479 | -0.002 | -5.13
-6 | -0.205 | 0.04228 | -0.002 | -4.861
-5.5 | -0.182 | 0.03847 | -0.003 | -4.727
-5 | -0.157 | 0.03658 | -0.004 | -4.299
-4.5 | -0.186 | 0.04276 | -0.003 | -4.36
-4 | -0.176 | 0.03897 | -0.004 | -4.507
-3.5 | -0.144 | 0.03674 | -0.004 | -3.911
-3 | -0.104 | 0.03513 | -0.005 | -2.957
-2.5 | -0.06 | 0.03399 | -0.005 | -1.756
-2 | -0.013 | 0.03301 | -0.006 | -0.386
-1.5 | 0.036 | 0.0319 | -0.007 | 1.128
-1 | 0.106 | 0.00975 | -0.015 | 10.863
-0.5 | 0.168 | 0.00927 | -0.016 | 18.164
0 | 0.233 | 0.00981 | -0.017 | 23.761
0.5 | 0.297 | 0.00992 | -0.018 | 29.934
1 | 0.361 | 0.01 | -0.02 | 36.109
1.5 | 0.425 | 0.01007 | -0.021 | 42.213
2 | 0.489 | 0.01021 | -0.022 | 47.897
2.5 | 0.552 | 0.0103 | -0.023 | 53.655
3 | 0.616 | 0.01051 | -0.024 | 58.616
3.5 | 0.68 | 0.00978 | -0.025 | 69.505
4 | 0.743 | 0.00892 | -0.027 | 83.375
4.5 | 0.806 | 0.01047 | -0.028 | 76.996
5 | 0.868 | 0.01236 | -0.029 | 70.231
5.5 | 0.929 | 0.01169 | -0.03 | 79.487
6 | 0.989 | 0.01212 | -0.031 | 81.608
6.5 | 1.047 | 0.01454 | -0.032 | 71.957
7 | 1.081 | 0.01545 | -0.033 | 70.008
7.5 | 1.107 | 0.01647 | -0.034 | 67.224
8 | 1.102 | 0.01844 | -0.035 | 59.752
8.5 | 1.026 | 0.02077 | -0.036 | 49.396
9 | 0.555 | 0.06603 | -0.016 | 8.41
9.5 | 0.581 | 0.07211 | -0.017 | 8.058
10 | 0.608 | 0.07674 | -0.018 | 7.917
10.5 | 0.634 | 0.0815 | -0.019 | 7.779
11 | 0.66 | 0.08691 | -0.02 | 7.594
11.5 | 0.686 | 0.091 | -0.021 | 7.539
12 | 0.712 | 0.09428 | -0.021 | 7.551
12.5 | 0.738 | 0.09768 | -0.022 | 7.552
13 | 0.763 | 0.10181 | -0.023 | 7.498
13.5 | 0.792 | 0.10622 | -0.026 | 7.46
14 | 0.826 | 0.10782 | -0.03 | 7.662
14.5 | 0.845 | 0.11618 | -0.028 | 7.275
15 | 0.871 | 0.1197 | -0.028 | 7.279
15.5 | 0.901 | 0.12576 | -0.031 | 7.167
16 | 0.933 | 0.12781 | -0.034 | 7.3
16.5 | 0.968 | 0.12848 | -0.037 | 7.531
17 | 0.995 | 0.13627 | -0.038 | 7.304
17.5 | 1.012 | 0.151 | -0.036 | 6.7
18 | 1.033 | 0.1417 | -0.035 | 7.288
18.5 | 1.063 | 0.15029 | -0.038 | 7.071
19 | 1.11 | 0.14071 | -0.043 | 7.888
19.5 | 1.155 | 0.13206 | -0.047 | 8.745
20 | 1.172 | 0.14878 | -0.046 | 7.877

## 91. Re 5M Mach 0.00 (1)
BIGFOIL.COM POLAR EXPORT
NACA M16 (NACA-TR-221)
NACA M16 (NACA-TR-221) |  |  |  | Cl Max: | 0.4483 | at alpha= | 4 | deg
XFOIL ncrit=9 |  |  |  | L/D Max: | 68.6524 | at alpha= | 4 | deg
Re: | 5000000 |  |  | Cd Min: | 0.0054 | at alpha= | -2.5 | deg
Mach: | 0 |  |  | Cl=0 at alpha= | -0.020684 | deg
|  |  |  | @ Cl=0.1, Cd= | 0.006535
|  |  |  | @ Cl=0.4, Cd= | 0.0059403
|  |  |  | @ Cl=0.6, Cd= | 0.00653
alpha (deg) | Cl | Cd | Cm | Cl/Cd
-3 | -0.325 | 0.00571 | -0.0014 | -56.9177
-2.5 | -0.2728 | 0.0054 | -0.0004 | -50.5185
-2 | -0.2208 | 0.00561 | 0.0007 | -39.3583
-1.5 | -0.1654 | 0.00603 | 0.0006 | -27.4295
-1 | -0.1095 | 0.00642 | 0.0002 | -17.0561
-0.5 | -0.0533 | 0.00651 | -0.0001 | -8.1874
0 | 0.0023 | 0.00669 | -0.0006 | 0.3438
0.5 | 0.0579 | 0.00655 | -0.0011 | 8.8397
1 | 0.1142 | 0.00653 | -0.0015 | 17.4885
1.5 | 0.1701 | 0.00607 | -0.0019 | 28.0231
2 | 0.2261 | 0.00585 | -0.0021 | 38.6496
3 | 0.3301 | 0.00549 | -0.0001 | 60.1275
3.5 | 0.3926 | 0.00585 | -0.0016 | 67.1111
4 | 0.4483 | 0.00653 | -0.0015 | 68.6524

## 92. Re 5M Mach 0.00 (2)
BIGFOIL.COM POLAR EXPORT
NACA M16 (NACA-TR-221)
NACA M16 (NACA-TR-221) |  |  |  | Cl Max: | 0.1714 | at alpha= | 1.5 | deg
XFOIL ncrit=5 |  |  |  | L/D Max: | 24.4508 | at alpha= | 1.5 | deg
Re: | 5000000 |  |  | Cd Min: | 0.00607 | at alpha= | -2.5 | deg
Mach: | 0 |  |  | Cl=0 at alpha= | -0.020318 | deg
|  |  |  | @ Cl=0.1, Cd= | 0.0072654
|  |  |  | @ Cl=0.4, Cd= | 0.00701
|  |  |  | @ Cl=0.6, Cd= | 0.00701
alpha (deg) | Cl | Cd | Cm | Cl/Cd
-20 | -0.9525 | 0.26245 | 0.1078 | -3.6293
-19.5 | -0.9364 | 0.25613 | 0.1034 | -3.656
-19 | -0.9202 | 0.24989 | 0.0991 | -3.6824
-18.5 | -0.9042 | 0.24343 | 0.0949 | -3.7144
-18 | -0.8884 | 0.23678 | 0.0908 | -3.752
-17.5 | -0.8727 | 0.23014 | 0.0867 | -3.792
-17 | -0.8573 | 0.22344 | 0.0828 | -3.8368
-16.5 | -0.8421 | 0.21661 | 0.0789 | -3.8876
-16 | -0.8272 | 0.20953 | 0.0751 | -3.9479
-15.5 | -0.8128 | 0.20241 | 0.0713 | -4.0156
-15 | -0.7994 | 0.195 | 0.0677 | -4.0995
-14.5 | -0.7868 | 0.18748 | 0.0641 | -4.1967
-14 | -0.775 | 0.17969 | 0.0606 | -4.313
-13.5 | -0.7646 | 0.17162 | 0.0571 | -4.4552
-13 | -0.7556 | 0.1634 | 0.0538 | -4.6242
-12.5 | -0.7475 | 0.155 | 0.0505 | -4.8226
-12 | -0.7408 | 0.14654 | 0.0472 | -5.0553
-11.5 | -0.7345 | 0.13812 | 0.044 | -5.3178
-11 | -0.7238 | 0.13127 | 0.0412 | -5.5138
-10.5 | -0.7208 | 0.12224 | 0.0377 | -5.8966
-10 | -0.7202 | 0.11278 | 0.0338 | -6.3859
-9.5 | -0.7217 | 0.10299 | 0.0293 | -7.0075
-9 | -0.7266 | 0.09262 | 0.0237 | -7.845
-8.5 | -0.738 | 0.08101 | 0.0146 | -9.11
-8 | -0.7439 | 0.0652 | -0.0015 | -11.4095
-7.5 | -0.7356 | 0.05107 | -0.0072 | -14.4038
-7 | -0.7165 | 0.03824 | -0.0079 | -18.7369
-6.5 | -0.6916 | 0.02414 | -0.0054 | -28.6495
-6 | -0.6516 | 0.01653 | -0.0031 | -39.4192
-5.5 | -0.6024 | 0.01297 | -0.002 | -46.4456
-5 | -0.547 | 0.01045 | -0.002 | -52.3445
-4.5 | -0.4959 | 0.00881 | -0.0007 | -56.2883
-2.5 | -0.2785 | 0.00607 | 0.001 | -45.8814
-1.5 | -0.1669 | 0.00698 | 0.0003 | -23.9112
-0.5 | -0.0543 | 0.00728 | -0.0004 | -7.4588
0 | 0.0023 | 0.00738 | -0.0006 | 0.31165
0.5 | 0.0588 | 0.00728 | -0.0009 | 8.0769
1 | 0.1152 | 0.00726 | -0.0012 | 15.8678
1.5 | 0.1714 | 0.00701 | -0.0016 | 24.4508

## 93. Re 5M Mach 0.00 (3)
BIGFOIL.COM POLAR EXPORT
NACA M16 (NACA-TR-221)
NACA M16 (NACA-TR-221) |  |  |  | Cl Max: | 0.4948 | at alpha= | 4.5 | deg
XFOIL ncrit=12 |  |  |  | L/D Max: | 317.626 | at alpha= | 4 | deg
Re: | 5000000 |  |  | Cd Min: | 0.00109 | at alpha= | 2.5 | deg
Mach: | 0 |  |  | Cl=0 at alpha= | -0.02168 | deg
|  |  |  | @ Cl=0.1, Cd= | 0.0012469
|  |  |  | @ Cl=0.4, Cd= | 0.0012828
|  |  |  | @ Cl=0.6, Cd= | 0.00168
alpha (deg) | Cl | Cd | Cm | Cl/Cd
-3.5 | -0.388 | 0.00629 | 0.0002 | -61.6852
-3 | -0.3331 | 0.00567 | 0.0004 | -58.7478
-2 | -0.2174 | 0.0053 | -0.0001 | -41.0189
-1 | -0.1083 | 0.00578 | 0.0003 | -18.737
0 | 0.0024 | 0.00122 | -0.0006 | 1.9672
1 | 0.1113 | 0.00125 | -0.0015 | 89.04
1.5 | 0.1662 | 0.00119 | -0.0016 | 139.6639
2.5 | 0.2688 | 0.00109 | 0.0005 | 246.6055
3 | 0.3331 | 0.00111 | -0.0015 | 300.0901
4 | 0.4415 | 0.00139 | -0.001 | 317.6259
4.5 | 0.4948 | 0.00168 | -0.0007 | 294.5238

## 94. Re 5M Mach 0.00 (4)
BIGFOIL.COM POLAR EXPORT
NACA M16 (NACA-TR-221)
NACA M16 (NACA-TR-221) |  |  |  | Cl Max: | 1.166 | at alpha= | 10 | deg
JavaFoil+Calcfoil stall+Eppler ext transition |  |  |  | L/D Max: | 87.321 | at alpha= | 8 | deg
Re: | 5000000 |  |  | Cd Min: | 0.00859 | at alpha= | 4 | deg
Mach: | 0 |  |  | Cl=0 at alpha= | -1.8679 | deg
|  |  |  | @ Cl=0.1, Cd= | 0.009475
|  |  |  | @ Cl=0.4, Cd= | 0.0098595
|  |  |  | @ Cl=0.6, Cd= | 0.0098596
alpha (deg) | Cl | Cd | Cm | Cl/Cd
-15 | -0.332 | 0.1355 | 0.006 | -2.453
-14.5 | -0.348 | 0.1245 | 0.005 | -2.798
-14 | -0.364 | 0.11796 | 0.005 | -3.089
-13.5 | -0.38 | 0.10943 | 0.005 | -3.473
-13 | -0.395 | 0.10567 | 0.004 | -3.74
-12.5 | -0.409 | 0.09708 | 0.004 | -4.218
-12 | -0.422 | 0.09205 | 0.003 | -4.589
-11.5 | -0.434 | 0.08498 | 0.003 | -5.102
-11 | -0.443 | 0.08002 | 0.003 | -5.531
-10.5 | -0.449 | 0.07443 | 0.002 | -6.031
-10 | -0.452 | 0.07003 | 0.002 | -6.454
-9.5 | -0.451 | 0.06448 | 0.001 | -7.001
-9 | -0.447 | 0.05966 | 0.001 | -7.489
-8.5 | -0.438 | 0.0561 | 0.001 | -7.8
-8 | -0.424 | 0.05355 | 0 | -7.925
-7.5 | -0.407 | 0.05027 | 0 | -8.092
-7 | -0.385 | 0.0475 | -0.001 | -8.099
-6.5 | -0.357 | 0.04528 | -0.001 | -7.887
-6 | -0.324 | 0.04313 | -0.002 | -7.51
-5.5 | -0.289 | 0.0408 | -0.002 | -7.088
-5 | -0.253 | 0.03916 | -0.002 | -6.459
-4.5 | -0.215 | 0.03738 | -0.003 | -5.759
-4 | -0.176 | 0.03592 | -0.003 | -4.912
-3.5 | -0.138 | 0.03257 | -0.005 | -4.24
-3 | -0.118 | 0.00954 | -0.009 | -12.342
-2.5 | -0.066 | 0.00956 | -0.01 | -6.939
-2 | -0.014 | 0.00929 | -0.011 | -1.503
-1.5 | 0.039 | 0.00951 | -0.012 | 4.111
-1 | 0.093 | 0.00951 | -0.013 | 9.754
-0.5 | 0.147 | 0.00924 | -0.014 | 15.896
0 | 0.203 | 0.00962 | -0.015 | 21.08
0.5 | 0.258 | 0.00921 | -0.016 | 28.001
1 | 0.313 | 0.00972 | -0.017 | 32.199
1.5 | 0.369 | 0.00982 | -0.018 | 37.511
2 | 0.424 | 0.00989 | -0.019 | 42.819
2.5 | 0.479 | 0.01001 | -0.02 | 47.851
3 | 0.534 | 0.01005 | -0.021 | 53.147
3.5 | 0.589 | 0.01017 | -0.022 | 57.961
4 | 0.645 | 0.00859 | -0.023 | 75.026
4.5 | 0.7 | 0.00926 | -0.024 | 75.529
5 | 0.754 | 0.01037 | -0.025 | 72.723
5.5 | 0.808 | 0.01053 | -0.026 | 76.748
6 | 0.862 | 0.01079 | -0.027 | 79.913
6.5 | 0.915 | 0.01105 | -0.028 | 82.779
7 | 0.967 | 0.01131 | -0.029 | 85.451
7.5 | 1.013 | 0.01179 | -0.03 | 85.874
8 | 1.055 | 0.01208 | -0.031 | 87.321
8.5 | 1.092 | 0.01267 | -0.032 | 86.223
9 | 1.124 | 0.01321 | -0.033 | 85.04
9.5 | 1.149 | 0.01399 | -0.034 | 82.097
10 | 1.166 | 0.01457 | -0.035 | 80.056
10.5 | 1.156 | 0.01763 | -0.035 | 65.558
11 | 1.151 | 0.01875 | -0.036 | 61.37
11.5 | 1.137 | 0.02048 | -0.037 | 55.491
12 | 1.118 | 0.02193 | -0.038 | 50.985
12.5 | 1.09 | 0.02396 | -0.038 | 45.517
13 | 1.054 | 0.02688 | -0.039 | 39.219
13.5 | 1.002 | 0.03357 | -0.038 | 29.84
14 | 0.853 | 0.09114 | -0.026 | 9.354
14.5 | 0.812 | 0.10112 | -0.023 | 8.028
15 | 0.774 | 0.10997 | -0.021 | 7.038

## 95. Re 5M Mach 0.00 (5)
BIGFOIL.COM POLAR EXPORT
NACA M16 (NACA-TR-221)
NACA M16 (NACA-TR-221) |  |  |  | Cl Max: | 1.5719 | at alpha= | 14 | deg
NF ncrit=5 |  |  |  | L/D Max: | 133.481 | at alpha= | 4 | deg
Re: | 5000000 |  |  | Cd Min: | 0.0048722 | at alpha= | 4 | deg
Mach: | 0 |  |  | Cl=0 at alpha= | -1.7538 | deg
|  |  |  | @ Cl=0.1, Cd= | 0.0063778
|  |  |  | @ Cl=0.4, Cd= | 0.0061205
|  |  |  | @ Cl=0.6, Cd= | 0.0061287
alpha (deg) | Cl | Cd | Cm | Cl/Cd
-7.5 | -0.64259 | 0.012696 | -0.01773 | -50.6132
-7 | -0.58616 | 0.011543 | -0.017678 | -50.7794
-6.5 | -0.53133 | 0.010512 | -0.017416 | -50.5428
-6 | -0.47782 | 0.0096663 | -0.017373 | -49.4317
-5.5 | -0.42274 | 0.0090118 | -0.017319 | -46.9103
-5 | -0.36667 | 0.00848 | -0.017279 | -43.2397
-4.5 | -0.31041 | 0.0080371 | -0.017246 | -38.6217
-4 | -0.25406 | 0.0076646 | -0.017246 | -33.1472
-3.5 | -0.19765 | 0.0073509 | -0.0173 | -26.888
-3 | -0.14118 | 0.0070869 | -0.017413 | -19.9218
-2.5 | -0.084628 | 0.0068649 | -0.017581 | -12.3277
-2 | -0.027963 | 0.0066788 | -0.017798 | -4.1868
-1.5 | 0.028823 | 0.0065248 | -0.018063 | 4.4175
-1 | 0.085793 | 0.0064013 | -0.018388 | 13.4023
-0.5 | 0.14304 | 0.0063065 | -0.018784 | 22.6805
0 | 0.20052 | 0.0062326 | -0.019232 | 32.1727
0.5 | 0.2581 | 0.0061735 | -0.019693 | 41.8086
1 | 0.31561 | 0.006136 | -0.020151 | 51.4356
1.5 | 0.37282 | 0.0061229 | -0.020581 | 60.8896
2 | 0.42988 | 0.0061178 | -0.020985 | 70.2671
2.5 | 0.48665 | 0.0061051 | -0.021412 | 79.7114
3 | 0.54316 | 0.0060772 | -0.021707 | 89.3765
3.5 | 0.60251 | 0.006131 | -0.022878 | 98.2729
4 | 0.65035 | 0.0048722 | -0.02207 | 133.481
4.5 | 0.70995 | 0.0057445 | -0.023764 | 123.5879
5 | 0.76736 | 0.0070276 | -0.02499 | 109.1917
8.5 | 1.1499 | 0.010389 | -0.027927 | 110.6896
9 | 1.2019 | 0.011079 | -0.027992 | 108.4828
9.5 | 1.2529 | 0.011869 | -0.027874 | 105.5589
10 | 1.3024 | 0.012775 | -0.027638 | 101.9507
10.5 | 1.3502 | 0.013812 | -0.027275 | 97.7539
11 | 1.396 | 0.015003 | -0.026705 | 93.0463
11.5 | 1.4393 | 0.016373 | -0.025883 | 87.9042
12 | 1.4792 | 0.017951 | -0.02476 | 82.404
12.5 | 1.5147 | 0.019777 | -0.023277 | 76.589
13 | 1.544 | 0.021938 | -0.021397 | 70.38
13.5 | 1.5641 | 0.024659 | -0.019154 | 63.4315
14 | 1.5719 | 0.028379 | -0.016801 | 55.3907
14.5 | 1.5709 | 0.033442 | -0.015358 | 46.973
15 | 1.5695 | 0.039603 | -0.015657 | 39.6321
15.5 | 1.567 | 0.046484 | -0.016831 | 33.7097
16 | 1.5577 | 0.054335 | -0.018468 | 28.6678
16.5 | 1.539 | 0.063729 | -0.021001 | 24.1492
17 | 1.5117 | 0.074837 | -0.024604 | 20.2005
17.5 | 1.4786 | 0.087437 | -0.029245 | 16.9106
18 | 1.4419 | 0.10162 | -0.035202 | 14.19
18.5 | 1.405 | 0.11725 | -0.042549 | 11.9827
19 | 1.3741 | 0.13253 | -0.050353 | 10.3681

## 96. Re 5M Mach 0.00 (6)
BIGFOIL.COM POLAR EXPORT
NACA M16 (NACA-TR-221)
NACA M16 (NACA-TR-221) |  |  |  | Cl Max: | 1.285 | at alpha= | 10 | deg
NF ncrit=9 |  |  |  | L/D Max: | 149.394 | at alpha= | 4.5 | deg
Re: | 5000000 |  |  | Cd Min: | 0.0041975 | at alpha= | 3.5 | deg
Mach: | 0 |  |  | Cl=0 at alpha= | -1.7514 | deg
|  |  |  | @ Cl=0.1, Cd= | 0.0061911
|  |  |  | @ Cl=0.4, Cd= | 0.0058204
|  |  |  | @ Cl=0.6, Cd= | 0.004218
alpha (deg) | Cl | Cd | Cm | Cl/Cd
-6 | -0.47108 | 0.010848 | -0.017693 | -43.4244
-5.5 | -0.42113 | 0.0097046 | -0.017189 | -43.3953
-5 | -0.36677 | 0.0088905 | -0.016988 | -41.2543
-4.5 | -0.31059 | 0.0082796 | -0.016976 | -37.5123
-4 | -0.25426 | 0.0077872 | -0.01702 | -32.6515
-3.5 | -0.19795 | 0.0073829 | -0.017112 | -26.8115
-3 | -0.14151 | 0.0070501 | -0.017251 | -20.0714
-2.5 | -0.084933 | 0.0067759 | -0.017435 | -12.5345
-2 | -0.028263 | 0.0065503 | -0.017659 | -4.3148
-1.5 | 0.028578 | 0.0063672 | -0.017922 | 4.4882
-1 | 0.085686 | 0.006221 | -0.018227 | 13.7736
-0.5 | 0.14302 | 0.0061011 | -0.018568 | 23.4414
0 | 0.20045 | 0.0059988 | -0.018926 | 33.4148
0.5 | 0.25792 | 0.0059189 | -0.019299 | 43.5758
1 | 0.31534 | 0.0058698 | -0.019699 | 53.7229
1.5 | 0.37294 | 0.0058372 | -0.020157 | 63.8912
2 | 0.43028 | 0.0058016 | -0.020662 | 74.1663
2.5 | 0.48698 | 0.0057769 | -0.020912 | 84.2979
3 | 0.54501 | 0.0046968 | -0.021804 | 116.0378
3.5 | 0.59359 | 0.0041975 | -0.02064 | 141.4171
4 | 0.65652 | 0.0043989 | -0.022235 | 149.2458
4.5 | 0.71922 | 0.0048142 | -0.024623 | 149.3942
5 | 0.77411 | 0.0060434 | -0.026081 | 128.0917
7.5 | 1.0373 | 0.0094157 | -0.026234 | 110.1676
8 | 1.0896 | 0.010145 | -0.026322 | 107.4051
8.5 | 1.1409 | 0.011023 | -0.026292 | 103.502
9 | 1.191 | 0.012078 | -0.026046 | 98.6101
9.5 | 1.2395 | 0.013353 | -0.025515 | 92.8245
10 | 1.285 | 0.014899 | -0.02472 | 86.2475

## 97. Re 5M Mach 0.00 (7)
BIGFOIL.COM POLAR EXPORT
NACA M16 (NACA-TR-221)
NACA M16 (NACA-TR-221) |  |  |  | Cl Max: | 0.82145 | at alpha= | 5.5 | deg
NF ncrit=12 |  |  |  | L/D Max: | 159.02 | at alpha= | 4.5 | deg
Re: | 5000000 |  |  | Cd Min: | 0.0038676 | at alpha= | 3 | deg
Mach: | 0 |  |  | Cl=0 at alpha= | -1.7514 | deg
|  |  |  | @ Cl=0.1, Cd= | 0.0061703
|  |  |  | @ Cl=0.4, Cd= | 0.0056977
|  |  |  | @ Cl=0.6, Cd= | 0.0040322
alpha (deg) | Cl | Cd | Cm | Cl/Cd
-4 | -0.25338 | 0.0084355 | -0.017537 | -30.037
-3.5 | -0.19816 | 0.0077972 | -0.017357 | -25.415
-3 | -0.14195 | 0.0073165 | -0.017406 | -19.4018
-2.5 | -0.085349 | 0.0069361 | -0.017574 | -12.3051
-2 | -0.028439 | 0.0066328 | -0.017794 | -4.2877
-1.5 | 0.028771 | 0.0063944 | -0.018055 | 4.4994
-1 | 0.086183 | 0.006207 | -0.018351 | 13.8849
-0.5 | 0.14362 | 0.0060545 | -0.018653 | 23.7205
0 | 0.20098 | 0.0059294 | -0.018938 | 33.8959
0.5 | 0.25829 | 0.0058367 | -0.019235 | 44.2533
1 | 0.31564 | 0.0057761 | -0.019601 | 54.6451
1.5 | 0.37325 | 0.0057218 | -0.02005 | 65.2326
2 | 0.42946 | 0.0056711 | -0.020321 | 75.7277
2.5 | 0.49065 | 0.0052505 | -0.021894 | 93.4477
3 | 0.53492 | 0.0038677 | -0.019611 | 138.3062
3.5 | 0.60005 | 0.0040324 | -0.021353 | 148.81
4 | 0.66285 | 0.0042359 | -0.023461 | 156.4817
4.5 | 0.7211 | 0.0045347 | -0.025053 | 159.0203
5 | 0.77639 | 0.0052124 | -0.026095 | 148.9503
5.5 | 0.82145 | 0.0072498 | -0.02542 | 113.3059

## 98. Re 5M Mach 0.10 (1)
BIGFOIL.COM POLAR EXPORT
NACA M16 (NACA-TR-221)
NACA M16 (NACA-TR-221) |  |  |  | Cl Max: | 1.166 | at alpha= | 10 | deg
JavaFoil+Calcfoil stall+Eppler ext transition |  |  |  | L/D Max: | 87.305 | at alpha= | 8 | deg
Re: | 5000000 |  |  | Cd Min: | 0.00861 | at alpha= | 4 | deg
Mach: | 0.1 |  |  | Cl=0 at alpha= | -1.8679 | deg
|  |  |  | @ Cl=0.1, Cd= | 0.0094493
|  |  |  | @ Cl=0.4, Cd= | 0.0098429
|  |  |  | @ Cl=0.6, Cd= | 0.0099729
alpha (deg) | Cl | Cd | Cm | Cl/Cd
-14.5 | -0.313 | 0.13098 | 0.005 | -2.389
-14 | -0.331 | 0.12289 | 0.005 | -2.694
-13.5 | -0.349 | 0.11261 | 0.005 | -3.101
-13 | -0.367 | 0.10612 | 0.004 | -3.458
-12.5 | -0.384 | 0.09934 | 0.004 | -3.865
-12 | -0.4 | 0.09341 | 0.003 | -4.279
-11.5 | -0.414 | 0.08832 | 0.003 | -4.686
-11 | -0.426 | 0.08071 | 0.003 | -5.275
-10.5 | -0.435 | 0.0761 | 0.002 | -5.715
-10 | -0.441 | 0.07039 | 0.002 | -6.261
-9.5 | -0.443 | 0.06551 | 0.001 | -6.759
-9 | -0.44 | 0.06032 | 0.001 | -7.301
-8.5 | -0.433 | 0.05629 | 0.001 | -7.697
-8 | -0.422 | 0.05364 | 0 | -7.86
-7.5 | -0.405 | 0.05078 | 0 | -7.981
-7 | -0.384 | 0.04755 | -0.001 | -8.081
-6.5 | -0.357 | 0.04546 | -0.001 | -7.857
-6 | -0.324 | 0.04311 | -0.002 | -7.522
-5.5 | -0.29 | 0.0408 | -0.002 | -7.101
-5 | -0.254 | 0.0392 | -0.003 | -6.468
-4.5 | -0.216 | 0.03766 | -0.003 | -5.734
-4 | -0.177 | 0.03592 | -0.003 | -4.928
-3.5 | -0.139 | 0.03277 | -0.005 | -4.227
-3 | -0.118 | 0.00953 | -0.009 | -12.412
-2.5 | -0.067 | 0.00952 | -0.01 | -6.994
-2 | -0.014 | 0.00926 | -0.011 | -1.514
-1.5 | 0.039 | 0.0095 | -0.012 | 4.136
-1 | 0.093 | 0.00949 | -0.013 | 9.815
-0.5 | 0.148 | 0.00917 | -0.014 | 16.086
0 | 0.204 | 0.0096 | -0.015 | 21.224
0.5 | 0.259 | 0.00913 | -0.016 | 28.375
1 | 0.315 | 0.00975 | -0.017 | 32.274
1.5 | 0.37 | 0.0098 | -0.018 | 37.778
2 | 0.426 | 0.00988 | -0.019 | 43.117
2.5 | 0.481 | 0.00999 | -0.02 | 48.177
3 | 0.537 | 0.01008 | -0.021 | 53.253
3.5 | 0.592 | 0.0102 | -0.022 | 58.098
4 | 0.648 | 0.00861 | -0.023 | 75.287
4.5 | 0.703 | 0.00929 | -0.024 | 75.691
5 | 0.758 | 0.01032 | -0.025 | 73.437
5.5 | 0.812 | 0.01058 | -0.026 | 76.788
6 | 0.866 | 0.01083 | -0.027 | 79.946
6.5 | 0.919 | 0.0111 | -0.028 | 82.826
7 | 0.971 | 0.01137 | -0.029 | 85.462
7.5 | 1.017 | 0.01177 | -0.03 | 86.472
8 | 1.059 | 0.01213 | -0.031 | 87.305
8.5 | 1.096 | 0.01273 | -0.032 | 86.12
9 | 1.126 | 0.01322 | -0.033 | 85.23
9.5 | 1.15 | 0.01602 | -0.034 | 71.778
10 | 1.166 | 0.01466 | -0.035 | 79.538
10.5 | 1.15 | 0.01788 | -0.036 | 64.317
11 | 1.143 | 0.01907 | -0.036 | 59.956
11.5 | 1.125 | 0.02094 | -0.037 | 53.719
12 | 1.101 | 0.02252 | -0.038 | 48.909
12.5 | 1.069 | 0.02473 | -0.038 | 43.216
13 | 1.023 | 0.02887 | -0.038 | 35.423
13.5 | 0.943 | 0.0447 | -0.037 | 21.089
14 | 0.815 | 0.09623 | -0.023 | 8.472
14.5 | 0.774 | 0.1044 | -0.021 | 7.414
15 | 0.735 | 0.11226 | -0.021 | 6.546

## 99. Re 5M Mach 0.25 (1)
BIGFOIL.COM POLAR EXPORT
NACA M16 (NACA-TR-221)
NACA M16 (NACA-TR-221) |  |  |  | Cl Max: | 1.139 | at alpha= | 9 | deg
JavaFoil+Calcfoil stall+Eppler ext transition |  |  |  | L/D Max: | 87.583 | at alpha= | 8 | deg
Re: | 5000000 |  |  | Cd Min: | 0.00858 | at alpha= | 4 | deg
Mach: | 0.25 |  |  | Cl=0 at alpha= | -1.8704 | deg
|  |  |  | @ Cl=0.1, Cd= | 0.0094809
|  |  |  | @ Cl=0.4, Cd= | 0.0098333
|  |  |  | @ Cl=0.6, Cd= | 0.10284
alpha (deg) | Cl | Cd | Cm | Cl/Cd
-13 | -0.057 | 0.09443 | 0.005 | -0.601
-12.5 | -0.118 | 0.12116 | 0.004 | -0.976
-12 | -0.181 | 0.1167 | 0.004 | -1.551
-11.5 | -0.23 | 0.10965 | 0.003 | -2.095
-11 | -0.272 | 0.09959 | 0.003 | -2.735
-10.5 | -0.31 | 0.08961 | 0.002 | -3.455
-10 | -0.341 | 0.08015 | 0.002 | -4.257
-9.5 | -0.366 | 0.07276 | 0.001 | -5.034
-9 | -0.384 | 0.06612 | 0.001 | -5.81
-8.5 | -0.394 | 0.06017 | 0.001 | -6.553
-8 | -0.396 | 0.05484 | 0 | -7.224
-7.5 | -0.391 | 0.05211 | 0 | -7.495
-7 | -0.377 | 0.04847 | -0.001 | -7.786
-6.5 | -0.355 | 0.04615 | -0.001 | -7.697
-6 | -0.325 | 0.04381 | -0.002 | -7.407
-5.5 | -0.292 | 0.04149 | -0.002 | -7.027
-5 | -0.256 | 0.03961 | -0.003 | -6.469
-4.5 | -0.219 | 0.03792 | -0.003 | -5.775
-4 | -0.18 | 0.03647 | -0.004 | -4.937
-3.5 | -0.14 | 0.03481 | -0.004 | -4.012
-3 | -0.099 | 0.03172 | -0.006 | -3.126
-2.5 | -0.068 | 0.00954 | -0.01 | -7.145
-2 | -0.014 | 0.00915 | -0.011 | -1.57
-1.5 | 0.04 | 0.01007 | -0.012 | 3.996
-1 | 0.096 | 0.00951 | -0.013 | 10.055
-0.5 | 0.151 | 0.00911 | -0.014 | 16.616
0 | 0.209 | 0.00958 | -0.015 | 21.839
0.5 | 0.266 | 0.00913 | -0.017 | 29.145
1 | 0.323 | 0.00975 | -0.018 | 33.164
1.5 | 0.381 | 0.00981 | -0.019 | 38.786
2 | 0.438 | 0.00988 | -0.02 | 44.291
2.5 | 0.494 | 0.01002 | -0.021 | 49.37
3 | 0.552 | 0.00935 | -0.022 | 59.011
3.5 | 0.609 | 0.00947 | -0.023 | 64.251
4 | 0.666 | 0.00858 | -0.024 | 77.606
4.5 | 0.722 | 0.0108 | -0.025 | 66.87
5 | 0.778 | 0.01143 | -0.026 | 68.082
5.5 | 0.834 | 0.01064 | -0.027 | 78.423
6 | 0.889 | 0.01091 | -0.028 | 81.502
6.5 | 0.944 | 0.0112 | -0.029 | 84.283
7 | 0.996 | 0.01148 | -0.03 | 86.77
7.5 | 1.042 | 0.0119 | -0.031 | 87.57
8 | 1.082 | 0.01235 | -0.032 | 87.583
8.5 | 1.114 | 0.01301 | -0.033 | 85.644
9 | 1.139 | 0.01364 | -0.034 | 83.479
9.5 | 1.135 | 0.01701 | -0.035 | 66.726
10 | 1.128 | 0.0181 | -0.035 | 62.308
10.5 | 1.11 | 0.01948 | -0.036 | 56.985
11 | 1.076 | 0.02124 | -0.037 | 50.679
11.5 | 1.028 | 0.02355 | -0.037 | 43.637
12 | 0.951 | 0.02926 | -0.037 | 32.504
12.5 | 0.762 | 0.09568 | -0.016 | 7.959
13 | 0.698 | 0.09428 | -0.019 | 7.403
13.5 | 0.625 | 0.0996 | -0.02 | 6.271
14 | 0.545 | 0.10284 | -0.021 | 5.298

## 100. Re 5M Mach 0.50 (1)
BIGFOIL.COM POLAR EXPORT
NACA M16 (NACA-TR-221)
NACA M16 (NACA-TR-221) |  |  |  | Cl Max: | 1.18 | at alpha= | 20 | deg
JavaFoil+Calcfoil stall+Eppler ext transition |  |  |  | L/D Max: | 84.962 | at alpha= | 6.5 | deg
Re: | 5000000 |  |  | Cd Min: | 0.0089 | at alpha= | 4 | deg
Mach: | 0.5 |  |  | Cl=0 at alpha= | -1.8674 | deg
|  |  |  | @ Cl=0.1, Cd= | 0.010919
|  |  |  | @ Cl=0.4, Cd= | 0.0099292
|  |  |  | @ Cl=0.6, Cd= | 0.01029
alpha (deg) | Cl | Cd | Cm | Cl/Cd
-20 | -0.846 | 0.15491 | 0.013 | -5.459
-19.5 | -0.825 | 0.16448 | 0.013 | -5.017
-19 | -0.804 | 0.1509 | 0.012 | -5.328
-18.5 | -0.783 | 0.14496 | 0.012 | -5.399
-18 | -0.76 | 0.14159 | 0.011 | -5.371
-17.5 | -0.738 | 0.13826 | 0.011 | -5.341
-17 | -0.716 | 0.12871 | 0.01 | -5.567
-16.5 | -0.694 | 0.12351 | 0.009 | -5.619
-16 | -0.671 | 0.11945 | 0.009 | -5.621
-15.5 | -0.649 | 0.11904 | 0.008 | -5.451
-15 | -0.627 | 0.11114 | 0.008 | -5.639
-14.5 | -0.604 | 0.10558 | 0.007 | -5.722
-14 | -0.582 | 0.10277 | 0.007 | -5.658
-13.5 | -0.559 | 0.09925 | 0.006 | -5.63
-13 | -0.536 | 0.09578 | 0.006 | -5.596
-12.5 | -0.513 | 0.09111 | 0.005 | -5.63
-12 | -0.49 | 0.09519 | 0.005 | -5.149
-11.5 | -0.467 | 0.08942 | 0.004 | -5.219
-11 | -0.443 | 0.08281 | 0.003 | -5.35
-10.5 | -0.42 | 0.07534 | 0.003 | -5.573
-10 | -0.397 | 0.07034 | 0.002 | -5.638
-9.5 | -0.373 | 0.0642 | 0.002 | -5.813
-9 | -0.35 | 0.06031 | 0.001 | -5.797
-8.5 | -0.326 | 0.05608 | 0.001 | -5.812
-8 | -0.302 | 0.05304 | 0 | -5.697
-7.5 | -0.278 | 0.04994 | 0 | -5.57
-7 | -0.254 | 0.04689 | -0.001 | -5.422
-6.5 | -0.23 | 0.04344 | -0.002 | -5.301
-6 | -0.206 | 0.04139 | -0.002 | -4.977
-5.5 | -0.182 | 0.03812 | -0.003 | -4.774
-5 | -0.192 | 0.00923 | -0.006 | -20.758
-4.5 | -0.188 | 0.03658 | -0.004 | -5.135
-4 | -0.176 | 0.03836 | -0.004 | -4.58
-3.5 | -0.144 | 0.03644 | -0.004 | -3.945
-3 | -0.104 | 0.03495 | -0.005 | -2.973
-2.5 | -0.06 | 0.03376 | -0.006 | -1.768
-2 | -0.013 | 0.03284 | -0.006 | -0.388
-1.5 | 0.036 | 0.02957 | -0.008 | 1.232
-1 | 0.106 | 0.00917 | -0.015 | 11.544
-0.5 | 0.168 | 0.0092 | -0.016 | 18.3
0 | 0.233 | 0.00974 | -0.017 | 23.924
0.5 | 0.297 | 0.0098 | -0.018 | 30.311
1 | 0.361 | 0.00985 | -0.02 | 36.639
1.5 | 0.425 | 0.00998 | -0.021 | 42.629
2 | 0.489 | 0.01005 | -0.022 | 48.638
2.5 | 0.552 | 0.0102 | -0.023 | 54.181
3 | 0.616 | 0.01032 | -0.024 | 59.717
3.5 | 0.68 | 0.00968 | -0.025 | 70.225
4 | 0.743 | 0.0089 | -0.027 | 83.543
4.5 | 0.806 | 0.01038 | -0.028 | 77.646
5 | 0.868 | 0.01211 | -0.029 | 71.665
5.5 | 0.929 | 0.01148 | -0.03 | 80.931
6 | 0.989 | 0.01192 | -0.031 | 82.962
6.5 | 1.047 | 0.01232 | -0.032 | 84.962
7 | 1.087 | 0.0149 | -0.033 | 72.955
7.5 | 1.11 | 0.01592 | -0.034 | 69.707
8 | 1.105 | 0.01776 | -0.035 | 62.221
8.5 | 1.029 | 0.01996 | -0.036 | 51.555
9 | 0.556 | 0.06518 | -0.017 | 8.524
9.5 | 0.581 | 0.0714 | -0.017 | 8.142
10 | 0.608 | 0.07668 | -0.018 | 7.926
10.5 | 0.634 | 0.07964 | -0.019 | 7.962
11 | 0.66 | 0.08654 | -0.02 | 7.627
11.5 | 0.792 | 0.03244 | -0.04 | 24.427
12 | 0.72 | 0.0804 | -0.027 | 8.961
12.5 | 0.741 | 0.08818 | -0.025 | 8.406
13 | 0.766 | 0.09693 | -0.025 | 7.904
13.5 | 0.794 | 0.10205 | -0.027 | 7.782
14 | 0.837 | 0.09976 | -0.033 | 8.387
14.5 | 0.845 | 0.11508 | -0.028 | 7.347
15 | 0.873 | 0.11955 | -0.029 | 7.299
15.5 | 0.904 | 0.12154 | -0.032 | 7.439
16 | 0.94 | 0.12165 | -0.036 | 7.726
16.5 | 0.977 | 0.12128 | -0.039 | 8.055
17 | 0.999 | 0.1321 | -0.039 | 7.562
17.5 | 1.015 | 0.1487 | -0.037 | 6.823
18 | 1.039 | 0.13649 | -0.037 | 7.612
18.5 | 1.081 | 0.13448 | -0.042 | 8.037
19 | 1.127 | 0.126 | -0.046 | 8.946
19.5 | 1.165 | 0.12182 | -0.048 | 9.563
20 | 1.18 | 0.13866 | -0.047 | 8.508

## 101. Re 6M Mach 0.00 (1)
BIGFOIL.COM POLAR EXPORT
NACA M16 (NACA-TR-221)
NACA M16 (NACA-TR-221) |  |  |  | Cl Max: | 0.5027 | at alpha= | 4.5 | deg
XFOIL ncrit=9 |  |  |  | L/D Max: | 67.0121 | at alpha= | 3.5 | deg
Re: | 6000000 |  |  | Cd Min: | 0.00535 | at alpha= | 2.5 | deg
Mach: | 0 |  |  | Cl=0 at alpha= | -0.02139 | deg
|  |  |  | @ Cl=0.1, Cd= | 0.0064938
|  |  |  | @ Cl=0.4, Cd= | 0.0060024
|  |  |  | @ Cl=0.6, Cd= | 0.00791
alpha (deg) | Cl | Cd | Cm | Cl/Cd
-2.5 | -0.2762 | 0.00542 | 0.0005 | -50.9594
-2 | -0.2222 | 0.00573 | 0.0009 | -38.7784
-1.5 | -0.1662 | 0.00609 | 0.0005 | -27.2906
-1 | -0.11 | 0.0064 | 0.0002 | -17.1875
-0.5 | -0.0537 | 0.00651 | -0.0002 | -8.2488
0 | 0.0024 | 0.00682 | -0.0006 | 0.35191
0.5 | 0.0584 | 0.00659 | -0.0011 | 8.8619
1 | 0.1146 | 0.00646 | -0.0014 | 17.7399
1.5 | 0.1708 | 0.00611 | -0.0019 | 27.9542
2 | 0.227 | 0.00589 | -0.0022 | 38.5399
2.5 | 0.2808 | 0.00535 | -0.0019 | 52.486
3 | 0.3334 | 0.00538 | -0.0009 | 61.9703
3.5 | 0.388 | 0.00579 | -0.0005 | 67.0121
4 | 0.4479 | 0.00685 | -0.0014 | 65.3869
4.5 | 0.5027 | 0.00791 | -0.0011 | 63.5525

## 102. Re 6M Mach 0.00 (2)
BIGFOIL.COM POLAR EXPORT
NACA M16 (NACA-TR-221)
NACA M16 (NACA-TR-221) |  |  |  | Cl Max: | 0.1718 | at alpha= | 1.5 | deg
XFOIL ncrit=5 |  |  |  | L/D Max: | 24.7908 | at alpha= | 1.5 | deg
Re: | 6000000 |  |  | Cd Min: | 0.00693 | at alpha= | 1.5 | deg
Mach: | 0 |  |  | Cl=0 at alpha= | -0.020318 | deg
|  |  |  | @ Cl=0.1, Cd= | 0.0072036
|  |  |  | @ Cl=0.4, Cd= | 0.00693
|  |  |  | @ Cl=0.6, Cd= | 0.00693
alpha (deg) | Cl | Cd | Cm | Cl/Cd
-0.5 | -0.0543 | 0.00711 | -0.0004 | -7.6371
0 | 0.0023 | 0.00718 | -0.0006 | 0.32033
0.5 | 0.0589 | 0.00716 | -0.0009 | 8.2263
1 | 0.1154 | 0.00722 | -0.0012 | 15.9834
1.5 | 0.1718 | 0.00693 | -0.0016 | 24.7908

## 103. Re 6M Mach 0.00 (3)
BIGFOIL.COM POLAR EXPORT
NACA M16 (NACA-TR-221)
NACA M16 (NACA-TR-221) |  |  |  | Cl Max: | 0.4484 | at alpha= | 4 | deg
XFOIL ncrit=12 |  |  |  | L/D Max: | 68.5627 | at alpha= | 4 | deg
Re: | 6000000 |  |  | Cd Min: | 0.00512 | at alpha= | 2.5 | deg
Mach: | 0 |  |  | Cl=0 at alpha= | -0.021739 | deg
|  |  |  | @ Cl=0.1, Cd= | 0.0059272
|  |  |  | @ Cl=0.4, Cd= | 0.0058685
|  |  |  | @ Cl=0.6, Cd= | 0.00654
alpha (deg) | Cl | Cd | Cm | Cl/Cd
-20 | -0.9523 | 0.27403 | 0.1095 | -3.4752
-19.5 | -0.9353 | 0.26718 | 0.1051 | -3.5006
-19 | -0.9183 | 0.26037 | 0.1008 | -3.5269
-18.5 | -0.9009 | 0.25353 | 0.0967 | -3.5534
-18 | -0.8835 | 0.24664 | 0.0926 | -3.5821
-17.5 | -0.8667 | 0.23949 | 0.0886 | -3.6189
-17 | -0.8505 | 0.23218 | 0.0846 | -3.6631
-16.5 | -0.8347 | 0.22479 | 0.0806 | -3.7132
-16 | -0.8193 | 0.2171 | 0.0767 | -3.7738
-15.5 | -0.8046 | 0.20919 | 0.0729 | -3.8463
-15 | -0.7908 | 0.20113 | 0.0691 | -3.9318
-14.5 | -0.7787 | 0.19272 | 0.0654 | -4.0406
-14 | -0.7719 | 0.18191 | 0.0611 | -4.2433
-13.5 | -0.7607 | 0.17371 | 0.0578 | -4.3791
-13 | -0.7486 | 0.16653 | 0.0548 | -4.4953
-12.5 | -0.7378 | 0.15877 | 0.0517 | -4.647
-12 | -0.7304 | 0.1503 | 0.0485 | -4.8596
-11.5 | -0.7243 | 0.14154 | 0.0452 | -5.1173
-11 | -0.72 | 0.13262 | 0.0418 | -5.429
-10.5 | -0.7174 | 0.12343 | 0.0383 | -5.8122
-10 | -0.7166 | 0.11396 | 0.0344 | -6.2882
-9.5 | -0.7178 | 0.1042 | 0.03 | -6.8887
-9 | -0.722 | 0.09396 | 0.0247 | -7.6841
-8.5 | -0.7314 | 0.08277 | 0.0166 | -8.8365
-8 | -0.7384 | 0.06746 | 0 | -10.9457
-7.5 | -0.7307 | 0.0532 | -0.0067 | -13.735
-7 | -0.7126 | 0.04019 | -0.008 | -17.7308
-6.5 | -0.6873 | 0.02692 | -0.0061 | -25.5312
-6 | -0.6506 | 0.01734 | -0.0034 | -37.5202
-5.5 | -0.6025 | 0.01325 | -0.0021 | -45.4717
-5 | -0.5505 | 0.0106 | -0.0013 | -51.934
-4.5 | -0.4971 | 0.00871 | -0.0007 | -57.0723
-4 | -0.4428 | 0.00737 | -0.0002 | -60.0814
-3.5 | -0.3878 | 0.00642 | 0.0001 | -60.405
-3 | -0.3309 | 0.00554 | -0.0001 | -59.7292
-2.5 | -0.2683 | 0.00514 | -0.0016 | -52.1984
-2 | -0.2205 | 0.00534 | 0.0006 | -41.2921
-1 | -0.109 | 0.00582 | 0.0003 | -18.7285
-0.5 | -0.0528 | 0.00596 | 0 | -8.8591
0 | 0.0024 | 0.00605 | -0.0006 | 0.39669
1 | 0.1137 | 0.00591 | -0.0016 | 19.2386
1.5 | 0.1696 | 0.00554 | -0.0019 | 30.6137
2.5 | 0.2729 | 0.00512 | 0.0002 | 53.3008
3 | 0.3369 | 0.00528 | -0.0016 | 63.8068
3.5 | 0.3929 | 0.00577 | -0.0016 | 68.0936
4 | 0.4484 | 0.00654 | -0.0015 | 68.5627

## 104. Re 6M Mach 0.00 (4)
BIGFOIL.COM POLAR EXPORT
NACA M16 (NACA-TR-221)
NACA M16 (NACA-TR-221) |  |  |  | Cl Max: | 1.176 | at alpha= | 10.5 | deg
JavaFoil+Calcfoil stall+Eppler ext transition |  |  |  | L/D Max: | 89.438 | at alpha= | 8 | deg
Re: | 6000000 |  |  | Cd Min: | 0.00833 | at alpha= | 4 | deg
Mach: | 0 |  |  | Cl=0 at alpha= | -1.8679 | deg
|  |  |  | @ Cl=0.1, Cd= | 0.0090578
|  |  |  | @ Cl=0.4, Cd= | 0.0097664
|  |  |  | @ Cl=0.6, Cd= | 0.0091979
alpha (deg) | Cl | Cd | Cm | Cl/Cd
-15 | -0.332 | 0.12981 | 0.006 | -2.561
-14.5 | -0.348 | 0.12318 | 0.005 | -2.828
-14 | -0.364 | 0.11711 | 0.005 | -3.112
-13.5 | -0.38 | 0.10905 | 0.005 | -3.486
-13 | -0.395 | 0.10263 | 0.004 | -3.851
-12.5 | -0.41 | 0.09726 | 0.004 | -4.21
-12 | -0.422 | 0.09007 | 0.003 | -4.69
-11.5 | -0.434 | 0.08528 | 0.003 | -5.085
-11 | -0.443 | 0.0791 | 0.003 | -5.595
-10.5 | -0.449 | 0.07329 | 0.002 | -6.124
-10 | -0.452 | 0.06852 | 0.002 | -6.596
-9.5 | -0.451 | 0.06408 | 0.001 | -7.045
-9 | -0.447 | 0.05952 | 0.001 | -7.508
-8.5 | -0.438 | 0.05536 | 0.001 | -7.909
-8 | -0.425 | 0.05301 | 0 | -8.008
-7.5 | -0.407 | 0.04982 | 0 | -8.166
-7 | -0.385 | 0.04747 | -0.001 | -8.108
-6.5 | -0.357 | 0.0449 | -0.001 | -7.954
-6 | -0.324 | 0.04277 | -0.002 | -7.575
-5.5 | -0.289 | 0.04051 | -0.002 | -7.14
-5 | -0.253 | 0.03896 | -0.003 | -6.494
-4.5 | -0.215 | 0.0372 | -0.003 | -5.787
-4 | -0.178 | 0.03353 | -0.004 | -5.322
-3.5 | -0.168 | 0.00947 | -0.008 | -17.771
-3 | -0.118 | 0.00943 | -0.009 | -12.49
-2.5 | -0.066 | 0.00942 | -0.01 | -7.039
-2 | -0.014 | 0.00909 | -0.011 | -1.535
-1.5 | 0.039 | 0.00938 | -0.012 | 4.167
-1 | 0.093 | 0.00905 | -0.013 | 10.248
-0.5 | 0.147 | 0.00911 | -0.014 | 16.11
0 | 0.203 | 0.00908 | -0.015 | 22.312
0.5 | 0.258 | 0.0091 | -0.016 | 28.331
1 | 0.313 | 0.00965 | -0.017 | 32.446
1.5 | 0.369 | 0.00971 | -0.018 | 37.962
2 | 0.424 | 0.00981 | -0.019 | 43.198
2.5 | 0.479 | 0.00988 | -0.02 | 48.464
3 | 0.534 | 0.00996 | -0.021 | 53.609
3.5 | 0.589 | 0.00941 | -0.022 | 62.609
4 | 0.645 | 0.00833 | -0.023 | 77.365
4.5 | 0.7 | 0.00925 | -0.024 | 75.654
5 | 0.754 | 0.01022 | -0.025 | 73.824
5.5 | 0.808 | 0.01044 | -0.026 | 77.408
6 | 0.862 | 0.01069 | -0.027 | 80.63
6.5 | 0.915 | 0.01086 | -0.028 | 84.284
7 | 0.967 | 0.01122 | -0.029 | 86.193
7.5 | 1.013 | 0.01156 | -0.03 | 87.64
8 | 1.055 | 0.0118 | -0.031 | 89.438
8.5 | 1.092 | 0.01241 | -0.032 | 88.039
9 | 1.124 | 0.01293 | -0.033 | 86.876
9.5 | 1.149 | 0.01365 | -0.034 | 84.151
10 | 1.166 | 0.01425 | -0.035 | 81.861
10.5 | 1.176 | 0.01486 | -0.036 | 79.183
11 | 1.154 | 0.01815 | -0.036 | 63.588
11.5 | 1.14 | 0.01974 | -0.037 | 57.748
12 | 1.12 | 0.0214 | -0.038 | 52.328
12.5 | 1.093 | 0.02309 | -0.038 | 47.36
13 | 1.059 | 0.02558 | -0.039 | 41.397
13.5 | 1.018 | 0.02888 | -0.039 | 35.253
14 | 0.963 | 0.03593 | -0.039 | 26.808
14.5 | 0.819 | 0.09602 | -0.026 | 8.528
15 | 0.776 | 0.10806 | -0.023 | 7.177
15.5 | 0.738 | 0.11414 | -0.022 | 6.469

## 105. Re 6M Mach 0.00 (5)
BIGFOIL.COM POLAR EXPORT
NACA M16 (NACA-TR-221)
NACA M16 (NACA-TR-221) |  |  |  | Cl Max: | 1.6052 | at alpha= | 14.5 | deg
NF ncrit=5 |  |  |  | L/D Max: | 129.644 | at alpha= | 4 | deg
Re: | 6000000 |  |  | Cd Min: | 0.0050542 | at alpha= | 4 | deg
Mach: | 0 |  |  | Cl=0 at alpha= | -1.7497 | deg
|  |  |  | @ Cl=0.1, Cd= | 0.0062126
|  |  |  | @ Cl=0.4, Cd= | 0.0059746
|  |  |  | @ Cl=0.6, Cd= | 0.0060352
alpha (deg) | Cl | Cd | Cm | Cl/Cd
-7.5 | -0.64102 | 0.011882 | -0.017327 | -53.9506
-7 | -0.58747 | 0.010802 | -0.017119 | -54.3869
-6.5 | -0.5334 | 0.0098981 | -0.017082 | -53.8891
-6 | -0.47939 | 0.0091944 | -0.017104 | -52.1392
-5.5 | -0.42392 | 0.0086249 | -0.01708 | -49.1501
-5 | -0.36774 | 0.0081487 | -0.017058 | -45.1281
-4.5 | -0.31139 | 0.0077475 | -0.017041 | -40.1919
-4 | -0.25493 | 0.0074065 | -0.017052 | -34.4192
-3.5 | -0.1984 | 0.0071164 | -0.017115 | -27.8793
-3 | -0.14183 | 0.0068706 | -0.017237 | -20.6432
-2.5 | -0.085191 | 0.0066636 | -0.017416 | -12.7845
-2 | -0.028458 | 0.0064912 | -0.017647 | -4.3841
-1.5 | 0.028382 | 0.0063493 | -0.01793 | 4.4701
-1 | 0.085396 | 0.0062352 | -0.018274 | 13.6958
-0.5 | 0.1427 | 0.0061466 | -0.018687 | 23.2153
0 | 0.20025 | 0.0060781 | -0.019149 | 32.9452
0.5 | 0.2578 | 0.006023 | -0.019616 | 42.8026
1 | 0.31518 | 0.0059868 | -0.020063 | 52.646
1.5 | 0.37227 | 0.0059747 | -0.020476 | 62.3082
2 | 0.42928 | 0.0059746 | -0.020872 | 71.8507
2.5 | 0.48618 | 0.0059706 | -0.021311 | 81.4292
3 | 0.54309 | 0.0059544 | -0.021744 | 91.2089
3.5 | 0.60073 | 0.0060363 | -0.022353 | 99.5199
4 | 0.65524 | 0.0050542 | -0.02293 | 129.644
4.5 | 0.70784 | 0.0058261 | -0.023594 | 121.4949
9 | 1.2041 | 0.010637 | -0.028202 | 113.2063
9.5 | 1.2557 | 0.01137 | -0.028177 | 110.4436
10 | 1.306 | 0.012206 | -0.028046 | 106.9956
10.5 | 1.3545 | 0.013157 | -0.027796 | 102.9526
11 | 1.4014 | 0.014244 | -0.027359 | 98.3829
11.5 | 1.446 | 0.015489 | -0.026701 | 93.3605
12 | 1.4879 | 0.016915 | -0.025782 | 87.9654
12.5 | 1.5261 | 0.018552 | -0.024549 | 82.2637
13 | 1.5595 | 0.020448 | -0.022941 | 76.2647
13.5 | 1.5859 | 0.02272 | -0.020923 | 69.7994
14 | 1.6018 | 0.025663 | -0.018515 | 62.417
14.5 | 1.6052 | 0.029754 | -0.016146 | 53.9511
15 | 1.6033 | 0.035206 | -0.015227 | 45.5421
15.5 | 1.6025 | 0.041633 | -0.015996 | 38.4906
16 | 1.5984 | 0.048763 | -0.017277 | 32.7787
16.5 | 1.5861 | 0.05703 | -0.019096 | 27.8118
17 | 1.5643 | 0.066951 | -0.021956 | 23.3644
17.5 | 1.5347 | 0.078496 | -0.025853 | 19.5519
18 | 1.5002 | 0.091369 | -0.030607 | 16.419
18.5 | 1.4616 | 0.10592 | -0.036464 | 13.7991
19 | 1.4195 | 0.12302 | -0.043928 | 11.5387

## 106. Re 6M Mach 0.00 (6)
BIGFOIL.COM POLAR EXPORT
NACA M16 (NACA-TR-221)
NACA M16 (NACA-TR-221) |  |  |  | Cl Max: | 1.2914 | at alpha= | 10 | deg
NF ncrit=9 |  |  |  | L/D Max: | 151.128 | at alpha= | 4 | deg
Re: | 6000000 |  |  | Cd Min: | 0.0040897 | at alpha= | 3.5 | deg
Mach: | 0 |  |  | Cl=0 at alpha= | -1.7471 | deg
|  |  |  | @ Cl=0.1, Cd= | 0.0060073
|  |  |  | @ Cl=0.4, Cd= | 0.0056815
|  |  |  | @ Cl=0.6, Cd= | 0.0041187
alpha (deg) | Cl | Cd | Cm | Cl/Cd
-6.5 | -0.52785 | 0.010825 | -0.017339 | -48.7632
-6 | -0.47775 | 0.0097415 | -0.016938 | -49.0424
-5.5 | -0.42393 | 0.0089472 | -0.016762 | -47.3813
-5 | -0.36778 | 0.0083372 | -0.01676 | -44.1136
-4.5 | -0.31135 | 0.0078363 | -0.016784 | -39.7319
-4 | -0.25496 | 0.0074165 | -0.016829 | -34.3781
-3.5 | -0.19854 | 0.0070659 | -0.016919 | -28.0984
-3 | -0.14201 | 0.0067752 | -0.017063 | -20.9601
-2.5 | -0.085406 | 0.0065344 | -0.017258 | -13.0702
-2 | -0.028742 | 0.006334 | -0.017488 | -4.5377
-1.5 | 0.028083 | 0.006169 | -0.017749 | 4.5522
-1 | 0.085202 | 0.0060354 | -0.018056 | 14.1172
-0.5 | 0.14261 | 0.0059264 | -0.018411 | 24.0641
0 | 0.20016 | 0.0058344 | -0.018794 | 34.3073
0.5 | 0.25775 | 0.005762 | -0.019194 | 44.7318
1 | 0.31527 | 0.0057186 | -0.019622 | 55.1308
1.5 | 0.37285 | 0.0056939 | -0.02009 | 65.482
2 | 0.43036 | 0.0056675 | -0.020611 | 75.9332
2.5 | 0.48721 | 0.0056295 | -0.020932 | 86.5466
3 | 0.54676 | 0.0053551 | -0.022306 | 102.1003
3.5 | 0.59245 | 0.0040897 | -0.020616 | 144.8644
4 | 0.65342 | 0.0043236 | -0.021765 | 151.1283
4.5 | 0.7165 | 0.0048036 | -0.024115 | 149.1604
5 | 0.77221 | 0.0061434 | -0.025629 | 125.6984
8 | 1.0922 | 0.0096977 | -0.026656 | 112.6267
8.5 | 1.1439 | 0.010473 | -0.026701 | 109.23
9 | 1.1947 | 0.011393 | -0.026557 | 104.8647
9.5 | 1.2442 | 0.012491 | -0.026175 | 99.6064
10 | 1.2914 | 0.013803 | -0.025614 | 93.5563

## 107. Re 6M Mach 0.00 (7)
BIGFOIL.COM POLAR EXPORT
NACA M16 (NACA-TR-221)
NACA M16 (NACA-TR-221) |  |  |  | Cl Max: | 0.77699 | at alpha= | 5 | deg
NF ncrit=12 |  |  |  | L/D Max: | 162.195 | at alpha= | 4.5 | deg
Re: | 6000000 |  |  | Cd Min: | 0.0037706 | at alpha= | 3 | deg
Mach: | 0 |  |  | Cl=0 at alpha= | -1.747 | deg
|  |  |  | @ Cl=0.1, Cd= | 0.0059651
|  |  |  | @ Cl=0.4, Cd= | 0.0055496
|  |  |  | @ Cl=0.6, Cd= | 0.0039334
alpha (deg) | Cl | Cd | Cm | Cl/Cd
-4 | -0.25553 | 0.0077927 | -0.017003 | -32.7916
-3.5 | -0.19911 | 0.007317 | -0.017042 | -27.2122
-3 | -0.14254 | 0.0069339 | -0.017179 | -20.5568
-2.5 | -0.085809 | 0.0066201 | -0.017365 | -12.9619
-2 | -0.028904 | 0.0063642 | -0.017586 | -4.5416
-1.5 | 0.02823 | 0.0061597 | -0.017851 | 4.5829
-1 | 0.085599 | 0.0059981 | -0.018158 | 14.271
-0.5 | 0.14309 | 0.0058662 | -0.01848 | 24.3913
0 | 0.20057 | 0.005755 | -0.018797 | 34.8516
0.5 | 0.25803 | 0.0056695 | -0.019122 | 45.5124
1 | 0.31544 | 0.0056154 | -0.019489 | 56.1754
1.5 | 0.37311 | 0.0055718 | -0.019929 | 66.9633
2 | 0.42985 | 0.005525 | -0.020311 | 77.8003
2.5 | 0.48865 | 0.0054859 | -0.021221 | 89.0736
3 | 0.53537 | 0.0037707 | -0.019822 | 141.9835
3.5 | 0.59665 | 0.0039235 | -0.020728 | 152.0682
4 | 0.65936 | 0.0041085 | -0.022534 | 160.4881
4.5 | 0.72043 | 0.0044418 | -0.024696 | 162.195
5 | 0.77698 | 0.0053247 | -0.02625 | 145.9215

## 108. Re 6M Mach 0.10 (1)
BIGFOIL.COM POLAR EXPORT
NACA M16 (NACA-TR-221)
NACA M16 (NACA-TR-221) |  |  |  | Cl Max: | 1.166 | at alpha= | 10 | deg
JavaFoil+Calcfoil stall+Eppler ext transition |  |  |  | L/D Max: | 89.102 | at alpha= | 8 | deg
Re: | 6000000 |  |  | Cd Min: | 0.00834 | at alpha= | 4 | deg
Mach: | 0.1 |  |  | Cl=0 at alpha= | -1.8679 | deg
|  |  |  | @ Cl=0.1, Cd= | 0.0090676
|  |  |  | @ Cl=0.4, Cd= | 0.0097436
|  |  |  | @ Cl=0.6, Cd= | 0.0092229
alpha (deg) | Cl | Cd | Cm | Cl/Cd
-14.5 | -0.313 | 0.13016 | 0.005 | -2.405
-14 | -0.331 | 0.11891 | 0.005 | -2.785
-13.5 | -0.349 | 0.11271 | 0.005 | -3.098
-13 | -0.367 | 0.10551 | 0.004 | -3.478
-12.5 | -0.384 | 0.09922 | 0.004 | -3.87
-12 | -0.4 | 0.0937 | 0.004 | -4.266
-11.5 | -0.414 | 0.08624 | 0.003 | -4.799
-11 | -0.426 | 0.08121 | 0.003 | -5.243
-10.5 | -0.435 | 0.07449 | 0.002 | -5.838
-10 | -0.441 | 0.07016 | 0.002 | -6.283
-9.5 | -0.443 | 0.06439 | 0.001 | -6.876
-9 | -0.44 | 0.06053 | 0.001 | -7.277
-8.5 | -0.433 | 0.0558 | 0.001 | -7.769
-8 | -0.422 | 0.05309 | 0 | -7.942
-7.5 | -0.405 | 0.04995 | 0 | -8.115
-7 | -0.384 | 0.04753 | -0.001 | -8.086
-6.5 | -0.357 | 0.04509 | -0.001 | -7.923
-6 | -0.324 | 0.04291 | -0.002 | -7.56
-5.5 | -0.29 | 0.04058 | -0.002 | -7.141
-5 | -0.254 | 0.03903 | -0.003 | -6.497
-4.5 | -0.216 | 0.03745 | -0.003 | -5.767
-4 | -0.179 | 0.0337 | -0.004 | -5.309
-3.5 | -0.169 | 0.0095 | -0.008 | -17.79
-3 | -0.118 | 0.00946 | -0.009 | -12.502
-2.5 | -0.067 | 0.00941 | -0.01 | -7.081
-2 | -0.014 | 0.0091 | -0.011 | -1.541
-1.5 | 0.039 | 0.00935 | -0.012 | 4.2
-1 | 0.093 | 0.00906 | -0.013 | 10.28
-0.5 | 0.148 | 0.00912 | -0.014 | 16.17
0 | 0.204 | 0.00905 | -0.015 | 22.502
0.5 | 0.259 | 0.00907 | -0.016 | 28.552
1 | 0.315 | 0.00967 | -0.017 | 32.53
1.5 | 0.37 | 0.00969 | -0.018 | 38.239
2 | 0.426 | 0.00979 | -0.019 | 43.504
2.5 | 0.481 | 0.0099 | -0.02 | 48.592
3 | 0.537 | 0.00999 | -0.021 | 53.739
3.5 | 0.592 | 0.00937 | -0.022 | 63.209
4 | 0.648 | 0.00834 | -0.023 | 77.674
4.5 | 0.703 | 0.00927 | -0.024 | 75.81
5 | 0.758 | 0.0102 | -0.025 | 74.302
5.5 | 0.812 | 0.01039 | -0.026 | 78.155
6 | 0.866 | 0.01065 | -0.027 | 81.362
6.5 | 0.919 | 0.0109 | -0.028 | 84.363
7 | 0.971 | 0.01118 | -0.029 | 86.902
7.5 | 1.017 | 0.01152 | -0.03 | 88.286
8 | 1.059 | 0.01189 | -0.031 | 89.102
8.5 | 1.096 | 0.01246 | -0.032 | 87.932
9 | 1.126 | 0.01294 | -0.033 | 87.076
9.5 | 1.15 | 0.01564 | -0.034 | 73.525
10 | 1.166 | 0.0143 | -0.035 | 81.534
10.5 | 1.159 | 0.01719 | -0.036 | 67.404
11 | 1.146 | 0.01844 | -0.036 | 62.149
11.5 | 1.128 | 0.02017 | -0.037 | 55.941
12 | 1.105 | 0.02164 | -0.038 | 51.061
12.5 | 1.072 | 0.02378 | -0.038 | 45.089
13 | 1.033 | 0.02626 | -0.039 | 39.347
13.5 | 0.98 | 0.03143 | -0.039 | 31.195
14 | 0.843 | 0.07862 | -0.031 | 10.722
14.5 | 0.775 | 0.10349 | -0.022 | 7.491
15 | 0.735 | 0.11039 | -0.021 | 6.659

## 109. Re 6M Mach 0.25 (1)
BIGFOIL.COM POLAR EXPORT
NACA M16 (NACA-TR-221)
NACA M16 (NACA-TR-221) |  |  |  | Cl Max: | 1.152 | at alpha= | 9.5 | deg
JavaFoil+Calcfoil stall+Eppler ext transition |  |  |  | L/D Max: | 89.435 | at alpha= | 8 | deg
Re: | 6000000 |  |  | Cd Min: | 0.0083 | at alpha= | 4 | deg
Mach: | 0.25 |  |  | Cl=0 at alpha= | -1.8704 | deg
|  |  |  | @ Cl=0.1, Cd= | 0.008998
|  |  |  | @ Cl=0.4, Cd= | 0.00971
|  |  |  | @ Cl=0.6, Cd= | 0.10461
alpha (deg) | Cl | Cd | Cm | Cl/Cd
-13 | -0.057 | 0.09383 | 0.005 | -0.605
-12.5 | -0.118 | 0.1198 | 0.004 | -0.987
-12 | -0.181 | 0.11555 | 0.004 | -1.567
-11.5 | -0.23 | 0.10988 | 0.003 | -2.091
-11 | -0.272 | 0.09849 | 0.003 | -2.765
-10.5 | -0.31 | 0.08642 | 0.002 | -3.583
-10 | -0.341 | 0.07834 | 0.002 | -4.356
-9.5 | -0.366 | 0.07145 | 0.001 | -5.127
-9 | -0.384 | 0.06504 | 0.001 | -5.907
-8.5 | -0.394 | 0.05945 | 0.001 | -6.633
-8 | -0.396 | 0.05457 | 0 | -7.261
-7.5 | -0.391 | 0.05142 | 0 | -7.597
-7 | -0.378 | 0.0485 | -0.001 | -7.784
-6.5 | -0.355 | 0.04582 | -0.001 | -7.754
-6 | -0.325 | 0.04343 | -0.002 | -7.475
-5.5 | -0.292 | 0.04127 | -0.002 | -7.065
-5 | -0.256 | 0.0394 | -0.003 | -6.505
-4.5 | -0.219 | 0.03771 | -0.003 | -5.808
-4 | -0.18 | 0.03633 | -0.004 | -4.957
-3.5 | -0.141 | 0.03262 | -0.005 | -4.329
-3 | -0.121 | 0.00939 | -0.009 | -12.864
-2.5 | -0.068 | 0.0094 | -0.01 | -7.25
-2 | -0.014 | 0.00907 | -0.011 | -1.584
-1.5 | 0.04 | 0.00936 | -0.012 | 4.301
-1 | 0.096 | 0.00899 | -0.013 | 10.633
-0.5 | 0.151 | 0.0091 | -0.014 | 16.638
0 | 0.209 | 0.00899 | -0.015 | 23.261
0.5 | 0.266 | 0.00901 | -0.017 | 29.532
1 | 0.323 | 0.00962 | -0.018 | 33.614
1.5 | 0.381 | 0.00967 | -0.019 | 39.343
2 | 0.438 | 0.00979 | -0.02 | 44.706
2.5 | 0.494 | 0.00924 | -0.021 | 53.516
3 | 0.552 | 0.00926 | -0.022 | 59.539
3.5 | 0.609 | 0.00939 | -0.023 | 64.824
4 | 0.666 | 0.0083 | -0.024 | 80.169
4.5 | 0.722 | 0.01071 | -0.025 | 67.446
5 | 0.778 | 0.01128 | -0.026 | 68.982
5.5 | 0.834 | 0.01043 | -0.027 | 79.939
6 | 0.889 | 0.0107 | -0.028 | 83.072
6.5 | 0.944 | 0.01099 | -0.029 | 85.89
7 | 0.996 | 0.01134 | -0.03 | 87.86
7.5 | 1.042 | 0.01165 | -0.031 | 89.405
8 | 1.082 | 0.01209 | -0.032 | 89.435
8.5 | 1.114 | 0.01274 | -0.033 | 87.505
9 | 1.139 | 0.01334 | -0.034 | 85.33
9.5 | 1.152 | 0.01637 | -0.035 | 70.398
10 | 1.131 | 0.01754 | -0.036 | 64.458
10.5 | 1.111 | 0.01913 | -0.036 | 58.068
11 | 1.08 | 0.02047 | -0.037 | 52.759
11.5 | 1.031 | 0.02261 | -0.038 | 45.593
12 | 0.962 | 0.02644 | -0.038 | 36.4
12.5 | 0.762 | 0.09385 | -0.016 | 8.115
13 | 0.698 | 0.09267 | -0.019 | 7.535
13.5 | 0.625 | 0.09798 | -0.02 | 6.378
14 | 0.545 | 0.102 | -0.021 | 5.343
14.5 | 0.461 | 0.10461 | -0.025 | 4.412

## 110. Re 6M Mach 0.50 (1)
BIGFOIL.COM POLAR EXPORT
NACA M16 (NACA-TR-221)
NACA M16 (NACA-TR-221) |  |  |  | Cl Max: | 1.185 | at alpha= | 20 | deg
JavaFoil+Calcfoil stall+Eppler ext transition |  |  |  | L/D Max: | 87.521 | at alpha= | 7 | deg
Re: | 6000000 |  |  | Cd Min: | 0.0086 | at alpha= | 4 | deg
Mach: | 0.5 |  |  | Cl=0 at alpha= | -1.886 | deg
|  |  |  | @ Cl=0.1, Cd= | 0.0095219
|  |  |  | @ Cl=0.4, Cd= | 0.0098127
|  |  |  | @ Cl=0.6, Cd= | 0.0096275
alpha (deg) | Cl | Cd | Cm | Cl/Cd
-20 | -0.846 | 0.15125 | 0.013 | -5.592
-19.5 | -0.825 | 0.16179 | 0.013 | -5.101
-19 | -0.804 | 0.14972 | 0.012 | -5.371
-18.5 | -0.783 | 0.14334 | 0.012 | -5.46
-18 | -0.761 | 0.1407 | 0.011 | -5.406
-17.5 | -0.739 | 0.1367 | 0.011 | -5.404
-17 | -0.717 | 0.12636 | 0.01 | -5.673
-16.5 | -0.694 | 0.12262 | 0.009 | -5.664
-16 | -0.672 | 0.11789 | 0.009 | -5.699
-15.5 | -0.649 | 0.11845 | 0.008 | -5.48
-15 | -0.627 | 0.10782 | 0.008 | -5.813
-14.5 | -0.604 | 0.10371 | 0.007 | -5.827
-14 | -0.582 | 0.10174 | 0.007 | -5.717
-13.5 | -0.559 | 0.09698 | 0.006 | -5.763
-13 | -0.536 | 0.09431 | 0.006 | -5.685
-12.5 | -0.513 | 0.09046 | 0.005 | -5.673
-12 | -0.49 | 0.09497 | 0.005 | -5.162
-11.5 | -0.467 | 0.08832 | 0.004 | -5.286
-11 | -0.443 | 0.08103 | 0.003 | -5.471
-10.5 | -0.42 | 0.0737 | 0.003 | -5.701
-10 | -0.397 | 0.06892 | 0.002 | -5.759
-9.5 | -0.374 | 0.0638 | 0.002 | -5.856
-9 | -0.35 | 0.05919 | 0.001 | -5.911
-8.5 | -0.326 | 0.05548 | 0.001 | -5.88
-8 | -0.302 | 0.05234 | 0 | -5.778
-7.5 | -0.278 | 0.04928 | 0 | -5.65
-7 | -0.255 | 0.04609 | -0.001 | -5.523
-6.5 | -0.231 | 0.04292 | -0.002 | -5.371
-6 | -0.206 | 0.04087 | -0.002 | -5.044
-5.5 | -0.222 | 0.01006 | -0.005 | -22.017
-5 | -0.192 | 0.00917 | -0.006 | -20.885
-4.5 | -0.188 | 0.03594 | -0.004 | -5.238
-4 | -0.176 | 0.03821 | -0.004 | -4.599
-3.5 | -0.144 | 0.03619 | -0.004 | -3.972
-3 | -0.104 | 0.03473 | -0.005 | -2.993
-2.5 | -0.06 | 0.03357 | -0.006 | -1.778
-2 | -0.013 | 0.03266 | -0.006 | -0.39
-1.5 | 0.044 | 0.00954 | -0.014 | 4.654
-1 | 0.106 | 0.00952 | -0.015 | 11.121
-0.5 | 0.168 | 0.00913 | -0.016 | 18.434
0 | 0.233 | 0.00962 | -0.017 | 24.229
0.5 | 0.297 | 0.00971 | -0.018 | 30.568
1 | 0.361 | 0.00977 | -0.02 | 36.942
1.5 | 0.425 | 0.00984 | -0.021 | 43.23
2 | 0.489 | 0.00997 | -0.022 | 49.03
2.5 | 0.552 | 0.01007 | -0.023 | 54.852
3 | 0.616 | 0.00948 | -0.024 | 64.978
3.5 | 0.68 | 0.01032 | -0.025 | 65.84
4 | 0.743 | 0.0086 | -0.027 | 86.454
4.5 | 0.806 | 0.0102 | -0.028 | 79.078
5 | 0.868 | 0.01186 | -0.029 | 73.194
5.5 | 0.929 | 0.01127 | -0.03 | 82.462
6 | 0.989 | 0.0117 | -0.031 | 84.503
6.5 | 1.047 | 0.01208 | -0.032 | 86.597
7 | 1.1 | 0.01256 | -0.034 | 87.521
7.5 | 1.114 | 0.0155 | -0.034 | 71.866
8 | 1.107 | 0.01738 | -0.035 | 63.721
8.5 | 1.031 | 0.01955 | -0.036 | 52.735
9 | 0.556 | 0.06442 | -0.017 | 8.628
9.5 | 0.582 | 0.07011 | -0.017 | 8.295
10 | 0.608 | 0.0744 | -0.018 | 8.171
10.5 | 0.634 | 0.07851 | -0.02 | 8.077
11 | 0.66 | 0.08407 | -0.02 | 7.852
11.5 | 0.798 | 0.03034 | -0.041 | 26.313
12 | 0.816 | 0.03598 | -0.041 | 22.68
12.5 | 0.798 | 0.05872 | -0.038 | 13.584
13 | 0.769 | 0.0946 | -0.026 | 8.124
13.5 | 0.803 | 0.09679 | -0.03 | 8.297
14 | 0.855 | 0.08741 | -0.037 | 9.78
14.5 | 0.846 | 0.11134 | -0.028 | 7.595
15 | 0.875 | 0.11768 | -0.03 | 7.438
15.5 | 0.907 | 0.11716 | -0.033 | 7.742
16 | 0.949 | 0.11445 | -0.038 | 8.291
16.5 | 0.988 | 0.11173 | -0.041 | 8.843
17 | 1.006 | 0.12438 | -0.04 | 8.09
17.5 | 1.018 | 0.14486 | -0.038 | 7.025
18 | 1.069 | 0.11454 | -0.043 | 9.336
18.5 | 1.1 | 0.11965 | -0.045 | 9.19
19 | 1.138 | 0.11642 | -0.047 | 9.779
19.5 | 1.173 | 0.1141 | -0.049 | 10.277
20 | 1.185 | 0.13471 | -0.048 | 8.793

## 111. Re 7M Mach 0.00 (1)
BIGFOIL.COM POLAR EXPORT
NACA M16 (NACA-TR-221)
NACA M16 (NACA-TR-221) |  |  |  | Cl Max: | 0.3372 | at alpha= | 3 | deg
XFOIL ncrit=9 |  |  |  | L/D Max: | 62.0994 | at alpha= | 3 | deg
Re: | 7000000 |  |  | Cd Min: | 0.00532 | at alpha= | 2.5 | deg
Mach: | 0 |  |  | Cl=0 at alpha= | -0.020463 | deg
|  |  |  | @ Cl=0.1, Cd= | 0.0063956
|  |  |  | @ Cl=0.4, Cd= | 0.00543
|  |  |  | @ Cl=0.6, Cd= | 0.00543
alpha (deg) | Cl | Cd | Cm | Cl/Cd
-20 | -0.952 | 0.27263 | 0.1094 | -3.4919
-19.5 | -0.9353 | 0.26611 | 0.1051 | -3.5147
-19 | -0.9186 | 0.25949 | 0.1008 | -3.54
-18.5 | -0.9019 | 0.25273 | 0.0965 | -3.5686
-18 | -0.8853 | 0.24582 | 0.0924 | -3.6014
-17.5 | -0.8683 | 0.23889 | 0.0884 | -3.6347
-17 | -0.8514 | 0.23192 | 0.0845 | -3.6711
-16.5 | -0.8354 | 0.22465 | 0.0807 | -3.7187
-16 | -0.8274 | 0.2101 | 0.0753 | -3.9381
-15.5 | -0.8131 | 0.20288 | 0.0716 | -4.0078
-15 | -0.7996 | 0.19551 | 0.0679 | -4.0898
-14.5 | -0.7868 | 0.18814 | 0.0644 | -4.182
-14 | -0.7744 | 0.18058 | 0.061 | -4.2884
-13.5 | -0.763 | 0.17283 | 0.0576 | -4.4147
-13 | -0.7523 | 0.16521 | 0.0545 | -4.5536
-12.5 | -0.7414 | 0.1577 | 0.0515 | -4.7013
-12 | -0.7328 | 0.14977 | 0.0484 | -4.8928
-11.5 | -0.7262 | 0.1412 | 0.0452 | -5.1431
-11 | -0.7219 | 0.1323 | 0.0418 | -5.4565
-10.5 | -0.7194 | 0.1231 | 0.0382 | -5.844
-10 | -0.7187 | 0.11362 | 0.0343 | -6.3255
-9.5 | -0.7201 | 0.10383 | 0.0299 | -6.9354
-9 | -0.7247 | 0.09353 | 0.0245 | -7.7483
-8.5 | -0.7351 | 0.08218 | 0.0161 | -8.945
-8 | -0.7414 | 0.06651 | -0.0007 | -11.1472
-7.5 | -0.7336 | 0.05221 | -0.0069 | -14.0509
-7 | -0.7152 | 0.03913 | -0.008 | -18.2775
-6.5 | -0.6897 | 0.02581 | -0.0058 | -26.7222
-6 | -0.6522 | 0.01666 | -0.0031 | -39.1477
-5.5 | -0.6036 | 0.01275 | -0.0019 | -47.3412
-5 | -0.5514 | 0.01022 | -0.0011 | -53.953
-4.5 | -0.4977 | 0.00841 | -0.0005 | -59.1795
-4 | -0.4399 | 0.0071 | -0.0009 | -61.9577
-2 | -0.2229 | 0.00578 | 0.0009 | -38.564
-1.5 | -0.1667 | 0.00612 | 0.0005 | -27.2386
-1 | -0.1103 | 0.00639 | 0.0001 | -17.2613
-0.5 | -0.0539 | 0.00648 | -0.0002 | -8.3179
0 | 0.0023 | 0.00681 | -0.0006 | 0.33774
0.5 | 0.0586 | 0.00655 | -0.001 | 8.9466
1.5 | 0.1712 | 0.00613 | -0.0018 | 27.9282
2.5 | 0.2825 | 0.00532 | -0.0023 | 53.1015
3 | 0.3372 | 0.00543 | -0.0019 | 62.0994

## 112. Re 7M Mach 0.00 (2)
BIGFOIL.COM POLAR EXPORT
NACA M16 (NACA-TR-221)
NACA M16 (NACA-TR-221) |  |  |  | Cl Max: | 0.9713 | at alpha= | 9 | deg
XFOIL ncrit=5 |  |  |  | L/D Max: | 72.8831 | at alpha= | 6.5 | deg
Re: | 7000000 |  |  | Cd Min: | 0.00611 | at alpha= | -2.5 | deg
Mach: | 0 |  |  | Cl=0 at alpha= | -0.020282 | deg
|  |  |  | @ Cl=0.1, Cd= | 0.0070653
|  |  |  | @ Cl=0.4, Cd= | 0.006524
|  |  |  | @ Cl=0.6, Cd= | 0.0086988
alpha (deg) | Cl | Cd | Cm | Cl/Cd
-20 | -0.953 | 0.26307 | 0.108 | -3.6226
-19.5 | -0.9369 | 0.25666 | 0.1036 | -3.6504
-19 | -0.9207 | 0.25032 | 0.0993 | -3.6781
-18.5 | -0.9047 | 0.24378 | 0.0951 | -3.7111
-18 | -0.8889 | 0.23712 | 0.091 | -3.7487
-17.5 | -0.8733 | 0.23038 | 0.0869 | -3.7907
-17 | -0.8581 | 0.22358 | 0.0829 | -3.838
-16.5 | -0.8434 | 0.21614 | 0.0789 | -3.9021
-16 | -0.8287 | 0.2089 | 0.0751 | -3.967
-15.5 | -0.8145 | 0.20168 | 0.0713 | -4.0386
-15 | -0.8014 | 0.19419 | 0.0677 | -4.1269
-14.5 | -0.7891 | 0.18662 | 0.0641 | -4.2284
-14 | -0.7774 | 0.17883 | 0.0606 | -4.3471
-13.5 | -0.7674 | 0.17077 | 0.0572 | -4.4938
-13 | -0.7586 | 0.1625 | 0.0538 | -4.6683
-12.5 | -0.7512 | 0.154 | 0.0504 | -4.8779
-12 | -0.7452 | 0.14534 | 0.0471 | -5.1273
-11.5 | -0.7406 | 0.13651 | 0.0437 | -5.4252
-11 | -0.737 | 0.12759 | 0.0402 | -5.7763
-10.5 | -0.7311 | 0.11963 | 0.0369 | -6.1113
-10 | -0.7275 | 0.11118 | 0.0333 | -6.5434
-9.5 | -0.7264 | 0.10219 | 0.0291 | -7.1083
-9 | -0.7314 | 0.09186 | 0.0235 | -7.9621
-8.5 | -0.7711 | 0.07051 | 0.0023 | -10.936
-8 | -0.7726 | 0.05453 | -0.0062 | -14.1683
-7.5 | -0.7556 | 0.04285 | -0.0079 | -17.6336
-7 | -0.7198 | 0.03695 | -0.0078 | -19.4804
-6.5 | -0.6945 | 0.023 | -0.005 | -30.1957
-6 | -0.6537 | 0.0158 | -0.0028 | -41.3734
-5.5 | -0.6018 | 0.01227 | -0.0023 | -49.0465
-5 | -0.554 | 0.01023 | -0.0004 | -54.1544
-4.5 | -0.5012 | 0.00864 | 0.0004 | -58.0093
-4 | -0.4471 | 0.00753 | 0.0009 | -59.3758
-3.5 | -0.3919 | 0.00677 | 0.0011 | -57.8877
-3 | -0.336 | 0.00633 | 0.0011 | -53.0806
-2.5 | -0.2798 | 0.00611 | 0.001 | -45.7938
-1 | -0.111 | 0.00708 | -0.0001 | -15.678
-0.5 | -0.0544 | 0.00703 | -0.0004 | -7.7383
0 | 0.0023 | 0.00701 | -0.0006 | 0.3281
0.5 | 0.059 | 0.007 | -0.0009 | 8.4286
1 | 0.1155 | 0.00709 | -0.0012 | 16.2906
1.5 | 0.172 | 0.00685 | -0.0015 | 25.1095
3.5 | 0.3968 | 0.00649 | -0.0026 | 61.1402
4 | 0.4523 | 0.00708 | -0.0025 | 63.8842
4.5 | 0.5069 | 0.00789 | -0.0022 | 64.2459
5 | 0.5603 | 0.00907 | -0.0016 | 61.7751
5.5 | 0.6127 | 0.00858 | -0.001 | 71.4103
6 | 0.6685 | 0.00945 | -0.0012 | 70.7407
6.5 | 0.723 | 0.00992 | -0.0013 | 72.8831
7 | 0.776 | 0.01108 | -0.0011 | 70.0361
7.5 | 0.8281 | 0.01234 | -0.0008 | 67.107
8 | 0.8789 | 0.01389 | -0.0004 | 63.2757
8.5 | 0.928 | 0.01575 | 0.0002 | 58.9206
9 | 0.9713 | 0.01913 | 0.0014 | 50.7737
9.5 | 0.8568 | 0.06925 | -0.0023 | 12.3726
10 | 0.8112 | 0.09046 | -0.0238 | 8.9675
10.5 | 0.7944 | 0.10334 | -0.0313 | 7.6872
11 | 0.7862 | 0.1144 | -0.0366 | 6.8724
11.5 | 0.7812 | 0.12495 | -0.0412 | 6.2521
12 | 0.7783 | 0.1354 | -0.0454 | 5.7482
12.5 | 0.778 | 0.14551 | -0.0493 | 5.3467
13 | 0.78 | 0.15535 | -0.0531 | 5.0209
13.5 | 0.7854 | 0.16451 | -0.0568 | 4.7742
14 | 0.7928 | 0.17314 | -0.0603 | 4.579

## 113. Re 7M Mach 0.00 (3)
BIGFOIL.COM POLAR EXPORT
NACA M16 (NACA-TR-221)
NACA M16 (NACA-TR-221) |  |  |  | Cl Max: | 0.393 | at alpha= | 3.5 | deg
XFOIL ncrit=12 |  |  |  | L/D Max: | 69.4346 | at alpha= | 3.5 | deg
Re: | 7000000 |  |  | Cd Min: | 0.00505 | at alpha= | 2.5 | deg
Mach: | 0 |  |  | Cl=0 at alpha= | -0.017241 | deg
|  |  |  | @ Cl=0.1, Cd= | 0.0060914
|  |  |  | @ Cl=0.4, Cd= | 0.00566
|  |  |  | @ Cl=0.6, Cd= | 0.00566
alpha (deg) | Cl | Cd | Cm | Cl/Cd
-2.5 | -0.273 | 0.00514 | -0.0004 | -53.1128
-2 | -0.2217 | 0.00531 | 0.0008 | -41.7514
-1.5 | -0.1657 | 0.00552 | 0.0006 | -30.0181
-1 | -0.1095 | 0.00586 | 0.0003 | -18.686
-0.5 | -0.0532 | 0.00598 | -0.0001 | -8.8963
0 | 0.0019 | 0.00665 | -0.0007 | 0.28571
1 | 0.1143 | 0.00601 | -0.0016 | 19.0183
1.5 | 0.1703 | 0.00557 | -0.002 | 30.5745
2 | 0.2266 | 0.00531 | -0.0022 | 42.6742
2.5 | 0.2775 | 0.00505 | -0.001 | 54.9505
3 | 0.332 | 0.0052 | -0.0005 | 63.8462
3.5 | 0.393 | 0.00566 | -0.0017 | 69.4346

## 114. Re 7M Mach 0.00 (4)
BIGFOIL.COM POLAR EXPORT
NACA M16 (NACA-TR-221)
NACA M16 (NACA-TR-221) |  |  |  | Cl Max: | 1.176 | at alpha= | 10.5 | deg
JavaFoil+Calcfoil stall+Eppler ext transition |  |  |  | L/D Max: | 90.7 | at alpha= | 8 | deg
Re: | 7000000 |  |  | Cd Min: | 0.00842 | at alpha= | 4 | deg
Mach: | 0 |  |  | Cl=0 at alpha= | -1.8679 | deg
|  |  |  | @ Cl=0.1, Cd= | 0.0093872
|  |  |  | @ Cl=0.4, Cd= | 0.0096456
|  |  |  | @ Cl=0.6, Cd= | 0.0096977
alpha (deg) | Cl | Cd | Cm | Cl/Cd
-15 | -0.332 | 0.13083 | 0.006 | -2.541
-14.5 | -0.348 | 0.12109 | 0.005 | -2.878
-14 | -0.364 | 0.1155 | 0.005 | -3.155
-13.5 | -0.38 | 0.10771 | 0.005 | -3.529
-13 | -0.395 | 0.10142 | 0.004 | -3.897
-12.5 | -0.41 | 0.09623 | 0.004 | -4.256
-12 | -0.422 | 0.08916 | 0.003 | -4.738
-11.5 | -0.434 | 0.08469 | 0.003 | -5.121
-11 | -0.443 | 0.07846 | 0.003 | -5.641
-10.5 | -0.449 | 0.07255 | 0.002 | -6.188
-10 | -0.452 | 0.06836 | 0.002 | -6.612
-9.5 | -0.451 | 0.06357 | 0.001 | -7.102
-9 | -0.447 | 0.05982 | 0.001 | -7.471
-8.5 | -0.438 | 0.05546 | 0.001 | -7.898
-8 | -0.425 | 0.05252 | 0 | -8.085
-7.5 | -0.407 | 0.04978 | 0 | -8.174
-7 | -0.385 | 0.04716 | -0.001 | -8.161
-6.5 | -0.357 | 0.04479 | -0.001 | -7.976
-6 | -0.324 | 0.04255 | -0.002 | -7.616
-5.5 | -0.289 | 0.0403 | -0.002 | -7.178
-5 | -0.255 | 0.03726 | -0.003 | -6.843
-4.5 | -0.217 | 0.03507 | -0.004 | -6.2
-4 | -0.218 | 0.00917 | -0.007 | -23.738
-3.5 | -0.168 | 0.00935 | -0.008 | -17.999
-3 | -0.118 | 0.00936 | -0.009 | -12.59
-2.5 | -0.066 | 0.00935 | -0.01 | -7.096
-2 | -0.014 | 0.00902 | -0.011 | -1.548
-1.5 | 0.039 | 0.00894 | -0.012 | 4.374
-1 | 0.093 | 0.00943 | -0.013 | 9.838
-0.5 | 0.147 | 0.0091 | -0.014 | 16.128
0 | 0.203 | 0.00902 | -0.015 | 22.474
0.5 | 0.258 | 0.00904 | -0.016 | 28.529
1 | 0.313 | 0.00954 | -0.017 | 32.812
1.5 | 0.369 | 0.00964 | -0.018 | 38.248
2 | 0.424 | 0.00965 | -0.019 | 43.913
2.5 | 0.479 | 0.0098 | -0.02 | 48.842
3 | 0.534 | 0.00925 | -0.021 | 57.725
3.5 | 0.589 | 0.01001 | -0.022 | 58.906
4 | 0.645 | 0.00842 | -0.023 | 76.541
4.5 | 0.7 | 0.00915 | -0.024 | 76.459
5 | 0.754 | 0.01007 | -0.025 | 74.874
5.5 | 0.808 | 0.01029 | -0.026 | 78.519
6 | 0.862 | 0.01048 | -0.027 | 82.216
6.5 | 0.915 | 0.01074 | -0.028 | 85.231
7 | 0.967 | 0.01104 | -0.029 | 87.589
7.5 | 1.013 | 0.01131 | -0.03 | 89.557
8 | 1.055 | 0.01163 | -0.031 | 90.7
8.5 | 1.092 | 0.01219 | -0.032 | 89.622
9 | 1.124 | 0.0127 | -0.033 | 88.481
9.5 | 1.149 | 0.0134 | -0.034 | 85.717
10 | 1.166 | 0.01395 | -0.035 | 83.637
10.5 | 1.176 | 0.01657 | -0.036 | 70.98
11 | 1.158 | 0.01765 | -0.036 | 65.612
11.5 | 1.143 | 0.01915 | -0.037 | 59.681
12 | 1.123 | 0.0207 | -0.038 | 54.226
12.5 | 1.097 | 0.02227 | -0.038 | 49.238
13 | 1.062 | 0.02465 | -0.039 | 43.083
13.5 | 1.022 | 0.02745 | -0.04 | 37.245
14 | 0.973 | 0.03256 | -0.04 | 29.883
14.5 | 0.893 | 0.05171 | -0.037 | 17.26
15 | 0.779 | 0.10468 | -0.025 | 7.445
15.5 | 0.739 | 0.11345 | -0.022 | 6.511

## 115. Re 7M Mach 0.00 (5)
BIGFOIL.COM POLAR EXPORT
NACA M16 (NACA-TR-221)
NACA M16 (NACA-TR-221) |  |  |  | Cl Max: | 1.6313 | at alpha= | 14.5 | deg
NF ncrit=5 |  |  |  | L/D Max: | 120.309 | at alpha= | 4.5 | deg
Re: | 7000000 |  |  | Cd Min: | 0.0056204 | at alpha= | 4 | deg
Mach: | 0 |  |  | Cl=0 at alpha= | -1.7466 | deg
|  |  |  | @ Cl=0.1, Cd= | 0.0060824
|  |  |  | @ Cl=0.4, Cd= | 0.0058583
|  |  |  | @ Cl=0.6, Cd= | 0.0059241
alpha (deg) | Cl | Cd | Cm | Cl/Cd
-8 | -0.69367 | 0.012405 | -0.01695 | -55.9181
-7.5 | -0.64454 | 0.011195 | -0.016961 | -57.5748
-7 | -0.58862 | 0.010257 | -0.016796 | -57.3854
-6.5 | -0.53491 | 0.0094686 | -0.016842 | -56.4935
-6 | -0.48051 | 0.0088527 | -0.01688 | -54.2776
-5.5 | -0.42482 | 0.0083366 | -0.016878 | -50.9578
-5 | -0.36855 | 0.0078982 | -0.01687 | -46.6631
-4.5 | -0.31213 | 0.0075258 | -0.016864 | -41.4739
-4 | -0.25557 | 0.0072068 | -0.016885 | -35.4623
-3.5 | -0.19895 | 0.0069336 | -0.016959 | -28.6941
-3 | -0.14231 | 0.0067015 | -0.017093 | -21.2351
-2.5 | -0.085609 | 0.0065066 | -0.017285 | -13.1573
-2 | -0.028829 | 0.006345 | -0.017531 | -4.5435
-1.5 | 0.028061 | 0.0062123 | -0.017833 | 4.5171
-1 | 0.085133 | 0.0061043 | -0.018193 | 13.9463
-0.5 | 0.14248 | 0.0060196 | -0.018613 | 23.6686
0 | 0.2 | 0.0059548 | -0.019078 | 33.5872
0.5 | 0.25746 | 0.005903 | -0.019538 | 43.6147
1 | 0.31472 | 0.0058679 | -0.019967 | 53.6343
1.5 | 0.37178 | 0.0058566 | -0.020375 | 63.4814
2 | 0.42881 | 0.0058601 | -0.020781 | 73.1732
2.5 | 0.48586 | 0.0058635 | -0.021237 | 82.8609
3 | 0.54302 | 0.0058615 | -0.021759 | 92.6407
3.5 | 0.60039 | 0.0059246 | -0.022257 | 101.3387
4 | 0.66011 | 0.0056204 | -0.024051 | 117.4483
4.5 | 0.70681 | 0.005875 | -0.023551 | 120.3086
9.5 | 1.2577 | 0.010985 | -0.02836 | 114.4974
10 | 1.3084 | 0.01177 | -0.028314 | 111.1697
10.5 | 1.3576 | 0.01266 | -0.028156 | 107.242
11 | 1.4052 | 0.013673 | -0.027822 | 102.7724
11.5 | 1.4509 | 0.014831 | -0.027284 | 97.8311
12 | 1.4941 | 0.016152 | -0.026514 | 92.4975
12.5 | 1.5341 | 0.017665 | -0.025464 | 86.844
13 | 1.5699 | 0.019402 | -0.024071 | 80.9149
13.5 | 1.6001 | 0.021434 | -0.022274 | 74.6542
14 | 1.6219 | 0.02394 | -0.020034 | 67.7466
14.5 | 1.6313 | 0.027324 | -0.017411 | 59.7005
15 | 1.6303 | 0.03205 | -0.015408 | 50.8652
15.5 | 1.6286 | 0.038069 | -0.015433 | 42.7808
16 | 1.6269 | 0.044881 | -0.016563 | 36.2498
16.5 | 1.6192 | 0.052501 | -0.017976 | 30.841
17 | 1.6018 | 0.061546 | -0.020213 | 26.0256
17.5 | 1.5753 | 0.072311 | -0.023601 | 21.7849
18 | 1.5427 | 0.084509 | -0.027911 | 18.2548
18.5 | 1.5063 | 0.0979 | -0.032931 | 15.3865
19 | 1.4659 | 0.11318 | -0.038962 | 12.9514

## 116. Re 7M Mach 0.00 (6)
BIGFOIL.COM POLAR EXPORT
NACA M16 (NACA-TR-221)
NACA M16 (NACA-TR-221) |  |  |  | Cl Max: | 1.2961 | at alpha= | 10 | deg
NF ncrit=9 |  |  |  | L/D Max: | 152.3 | at alpha= | 4 | deg
Re: | 7000000 |  |  | Cd Min: | 0.0040374 | at alpha= | 3.5 | deg
Mach: | 0 |  |  | Cl=0 at alpha= | -1.7439 | deg
|  |  |  | @ Cl=0.1, Cd= | 0.005863
|  |  |  | @ Cl=0.4, Cd= | 0.0055716
|  |  |  | @ Cl=0.6, Cd= | 0.0040658
alpha (deg) | Cl | Cd | Cm | Cl/Cd
-7 | -0.58412 | 0.011003 | -0.017128 | -53.0862
-6.5 | -0.53291 | 0.0099352 | -0.016747 | -53.6381
-6 | -0.4804 | 0.0091217 | -0.016597 | -52.6662
-5.5 | -0.42489 | 0.0084897 | -0.016591 | -50.0482
-5 | -0.36848 | 0.0079658 | -0.016615 | -46.2576
-4.5 | -0.31201 | 0.0075233 | -0.016635 | -41.4724
-4 | -0.25553 | 0.0071478 | -0.016674 | -35.7496
-3.5 | -0.199 | 0.0068324 | -0.016766 | -29.1253
-3 | -0.14241 | 0.00657 | -0.016921 | -21.6753
-2.5 | -0.085786 | 0.0063513 | -0.017123 | -13.5067
-2 | -0.029112 | 0.0061679 | -0.017353 | -4.7199
-1.5 | 0.027723 | 0.0060147 | -0.017614 | 4.6093
-1 | 0.084864 | 0.0058895 | -0.017924 | 14.4092
-0.5 | 0.14233 | 0.0057887 | -0.018288 | 24.5875
0 | 0.19996 | 0.0057053 | -0.01869 | 35.0484
0.5 | 0.25763 | 0.0056395 | -0.019116 | 45.6833
1 | 0.31525 | 0.0055999 | -0.019571 | 56.2955
1.5 | 0.37285 | 0.0055807 | -0.020047 | 66.8111
2 | 0.43036 | 0.0055615 | -0.020565 | 77.3826
2.5 | 0.48725 | 0.0055262 | -0.020962 | 88.1709
3 | 0.54487 | 0.0055153 | -0.021724 | 98.7935
3.5 | 0.59315 | 0.0040374 | -0.020816 | 146.9131
4 | 0.65211 | 0.0042818 | -0.021704 | 152.2997
4.5 | 0.71389 | 0.0048433 | -0.023733 | 147.3986
5 | 0.77032 | 0.0061802 | -0.02514 | 124.6419
8.5 | 1.1466 | 0.010058 | -0.027034 | 113.9895
9 | 1.1978 | 0.010886 | -0.026974 | 110.0255
9.5 | 1.2479 | 0.011865 | -0.026704 | 105.1756
10 | 1.2961 | 0.01302 | -0.026301 | 99.5463

## 117. Re 7M Mach 0.00 (7)
BIGFOIL.COM POLAR EXPORT
NACA M16 (NACA-TR-221)
NACA M16 (NACA-TR-221) |  |  |  | Cl Max: | 0.77599 | at alpha= | 5 | deg
NF ncrit=12 |  |  |  | L/D Max: | 163.737 | at alpha= | 4.5 | deg
Re: | 7000000 |  |  | Cd Min: | 0.0038021 | at alpha= | 3 | deg
Mach: | 0 |  |  | Cl=0 at alpha= | -1.7435 | deg
|  |  |  | @ Cl=0.1, Cd= | 0.0058073
|  |  |  | @ Cl=0.4, Cd= | 0.0054352
|  |  |  | @ Cl=0.6, Cd= | 0.003863
alpha (deg) | Cl | Cd | Cm | Cl/Cd
-4.5 | -0.31281 | 0.007886 | -0.016732 | -39.6665
-4 | -0.25619 | 0.0073966 | -0.016755 | -34.6361
-3.5 | -0.19959 | 0.0069967 | -0.01686 | -28.5256
-3 | -0.14293 | 0.006666 | -0.017015 | -21.4418
-2.5 | -0.086161 | 0.0063919 | -0.017204 | -13.4797
-2 | -0.029279 | 0.0061659 | -0.017429 | -4.7485
-1.5 | 0.027796 | 0.0059832 | -0.017697 | 4.6457
-1 | 0.085145 | 0.005838 | -0.018005 | 14.5846
-0.5 | 0.1427 | 0.0057192 | -0.018341 | 24.9502
0 | 0.20031 | 0.0056176 | -0.018686 | 35.6568
0.5 | 0.2579 | 0.0055378 | -0.019034 | 46.5702
1 | 0.31539 | 0.005489 | -0.01941 | 57.4591
1.5 | 0.37303 | 0.0054538 | -0.01985 | 68.397
2 | 0.43014 | 0.0054145 | -0.020305 | 79.442
2.5 | 0.48733 | 0.005408 | -0.020705 | 90.1119
3 | 0.53921 | 0.0038021 | -0.020477 | 141.8198
3.5 | 0.595 | 0.0038481 | -0.02055 | 154.6191
4 | 0.65633 | 0.0040297 | -0.021902 | 162.8727
4.5 | 0.71884 | 0.0043902 | -0.024231 | 163.737
5 | 0.77599 | 0.0054435 | -0.026012 | 142.5538

## 118. Re 7M Mach 0.10 (1)
BIGFOIL.COM POLAR EXPORT
NACA M16 (NACA-TR-221)
NACA M16 (NACA-TR-221) |  |  |  | Cl Max: | 1.174 | at alpha= | 10.5 | deg
JavaFoil+Calcfoil stall+Eppler ext transition |  |  |  | L/D Max: | 91.012 | at alpha= | 8 | deg
Re: | 7000000 |  |  | Cd Min: | 0.00843 | at alpha= | 4 | deg
Mach: | 0.1 |  |  | Cl=0 at alpha= | -1.8679 | deg
|  |  |  | @ Cl=0.1, Cd= | 0.009358
|  |  |  | @ Cl=0.4, Cd= | 0.0096475
|  |  |  | @ Cl=0.6, Cd= | 0.0097586
alpha (deg) | Cl | Cd | Cm | Cl/Cd
-14.5 | -0.313 | 0.12608 | 0.005 | -2.483
-14 | -0.331 | 0.11924 | 0.005 | -2.777
-13.5 | -0.349 | 0.11027 | 0.005 | -3.167
-13 | -0.367 | 0.10398 | 0.004 | -3.529
-12.5 | -0.384 | 0.09817 | 0.004 | -3.911
-12 | -0.4 | 0.09254 | 0.004 | -4.32
-11.5 | -0.414 | 0.08538 | 0.003 | -4.848
-11 | -0.426 | 0.08041 | 0.003 | -5.295
-10.5 | -0.435 | 0.074 | 0.002 | -5.877
-10 | -0.441 | 0.0687 | 0.002 | -6.416
-9.5 | -0.443 | 0.06413 | 0.001 | -6.904
-9 | -0.441 | 0.05981 | 0.001 | -7.366
-8.5 | -0.434 | 0.05572 | 0.001 | -7.782
-8 | -0.422 | 0.05283 | 0 | -7.984
-7.5 | -0.405 | 0.04991 | 0 | -8.123
-7 | -0.384 | 0.04743 | -0.001 | -8.106
-6.5 | -0.357 | 0.04481 | -0.001 | -7.975
-6 | -0.324 | 0.04265 | -0.002 | -7.606
-5.5 | -0.29 | 0.04039 | -0.002 | -7.176
-5 | -0.255 | 0.03772 | -0.003 | -6.763
-4.5 | -0.218 | 0.0352 | -0.004 | -6.2
-4 | -0.218 | 0.00908 | -0.007 | -24.049
-3.5 | -0.169 | 0.00937 | -0.008 | -18.022
-3 | -0.118 | 0.00932 | -0.009 | -12.685
-2.5 | -0.067 | 0.00933 | -0.01 | -7.138
-2 | -0.014 | 0.00902 | -0.011 | -1.554
-1.5 | 0.039 | 0.00895 | -0.012 | 4.389
-1 | 0.093 | 0.0094 | -0.013 | 9.917
-0.5 | 0.148 | 0.00907 | -0.014 | 16.265
0 | 0.204 | 0.00899 | -0.015 | 22.654
0.5 | 0.259 | 0.009 | -0.016 | 28.779
1 | 0.315 | 0.00956 | -0.017 | 32.907
1.5 | 0.37 | 0.00961 | -0.018 | 38.546
2 | 0.426 | 0.00968 | -0.019 | 43.986
2.5 | 0.481 | 0.00983 | -0.02 | 48.976
3 | 0.537 | 0.00926 | -0.021 | 57.946
3.5 | 0.592 | 0.00998 | -0.022 | 59.355
4 | 0.648 | 0.00843 | -0.023 | 76.841
4.5 | 0.703 | 0.00918 | -0.024 | 76.62
5 | 0.758 | 0.01011 | -0.025 | 74.935
5.5 | 0.812 | 0.01028 | -0.026 | 79.026
6 | 0.866 | 0.01047 | -0.027 | 82.719
6.5 | 0.919 | 0.01073 | -0.028 | 85.693
7 | 0.971 | 0.01099 | -0.029 | 88.343
7.5 | 1.017 | 0.0114 | -0.03 | 89.267
8 | 1.059 | 0.01164 | -0.031 | 91.012
8.5 | 1.096 | 0.01224 | -0.032 | 89.541
9 | 1.126 | 0.0127 | -0.033 | 88.721
9.5 | 1.15 | 0.01533 | -0.034 | 75.002
10 | 1.166 | 0.01403 | -0.035 | 83.094
10.5 | 1.174 | 0.01675 | -0.036 | 70.069
11 | 1.149 | 0.01795 | -0.037 | 64.006
11.5 | 1.131 | 0.01955 | -0.037 | 57.851
12 | 1.108 | 0.02093 | -0.038 | 52.912
12.5 | 1.075 | 0.02292 | -0.039 | 46.921
13 | 1.036 | 0.02519 | -0.039 | 41.148
13.5 | 0.987 | 0.02938 | -0.039 | 33.585
14 | 0.915 | 0.04132 | -0.038 | 22.146
14.5 | 0.779 | 0.09938 | -0.024 | 7.839
15 | 0.735 | 0.10974 | -0.022 | 6.7
15.5 | 0.695 | 0.11621 | -0.022 | 5.981

## 119. Re 7M Mach 0.25 (1)
BIGFOIL.COM POLAR EXPORT
NACA M16 (NACA-TR-221)
NACA M16 (NACA-TR-221) |  |  |  | Cl Max: | 1.152 | at alpha= | 9.5 | deg
JavaFoil+Calcfoil stall+Eppler ext transition |  |  |  | L/D Max: | 91.118 | at alpha= | 8 | deg
Re: | 7000000 |  |  | Cd Min: | 0.00844 | at alpha= | 4 | deg
Mach: | 0.25 |  |  | Cl=0 at alpha= | -1.8704 | deg
|  |  |  | @ Cl=0.1, Cd= | 0.0093702
|  |  |  | @ Cl=0.4, Cd= | 0.0096333
|  |  |  | @ Cl=0.6, Cd= | 0.09975
alpha (deg) | Cl | Cd | Cm | Cl/Cd
-13 | -0.057 | 0.09261 | 0.005 | -0.613
-12.5 | -0.118 | 0.09077 | 0.004 | -1.303
-12 | -0.181 | 0.11271 | 0.004 | -1.606
-11.5 | -0.23 | 0.10656 | 0.003 | -2.156
-11 | -0.272 | 0.09622 | 0.003 | -2.831
-10.5 | -0.31 | 0.08801 | 0.002 | -3.519
-10 | -0.341 | 0.0773 | 0.002 | -4.414
-9.5 | -0.366 | 0.07087 | 0.001 | -5.168
-9 | -0.384 | 0.06464 | 0.001 | -5.943
-8.5 | -0.394 | 0.05941 | 0.001 | -6.638
-8 | -0.396 | 0.05451 | 0 | -7.272
-7.5 | -0.391 | 0.05105 | 0 | -7.654
-7 | -0.378 | 0.04805 | -0.001 | -7.86
-6.5 | -0.355 | 0.04552 | -0.001 | -7.807
-6 | -0.325 | 0.04329 | -0.002 | -7.501
-5.5 | -0.292 | 0.04099 | -0.002 | -7.114
-5 | -0.256 | 0.03923 | -0.003 | -6.534
-4.5 | -0.219 | 0.03755 | -0.003 | -5.834
-4 | -0.182 | 0.03468 | -0.004 | -5.235
-3.5 | -0.172 | 0.00903 | -0.008 | -19.086
-3 | -0.121 | 0.00932 | -0.009 | -12.969
-2.5 | -0.068 | 0.00927 | -0.01 | -7.352
-2 | -0.014 | 0.00893 | -0.011 | -1.609
-1.5 | 0.04 | 0.00893 | -0.012 | 4.51
-1 | 0.096 | 0.0094 | -0.013 | 10.169
-0.5 | 0.151 | 0.00899 | -0.014 | 16.852
0 | 0.209 | 0.00897 | -0.015 | 23.324
0.5 | 0.266 | 0.00894 | -0.017 | 29.766
1 | 0.323 | 0.00954 | -0.018 | 33.9
1.5 | 0.381 | 0.00959 | -0.019 | 39.671
2 | 0.438 | 0.00972 | -0.02 | 45.024
2.5 | 0.494 | 0.00982 | -0.021 | 50.359
3 | 0.552 | 0.0092 | -0.022 | 59.948
3.5 | 0.609 | 0.00997 | -0.023 | 61.021
4 | 0.666 | 0.00844 | -0.024 | 78.837
4.5 | 0.722 | 0.00985 | -0.025 | 73.324
5 | 0.778 | 0.01109 | -0.026 | 70.205
5.5 | 0.834 | 0.01038 | -0.027 | 80.367
6 | 0.889 | 0.01059 | -0.028 | 83.963
6.5 | 0.944 | 0.01086 | -0.029 | 86.874
7 | 0.996 | 0.01115 | -0.03 | 89.333
7.5 | 1.042 | 0.01143 | -0.031 | 91.113
8 | 1.082 | 0.01187 | -0.032 | 91.118
8.5 | 1.114 | 0.0125 | -0.033 | 89.174
9 | 1.139 | 0.01309 | -0.034 | 86.967
9.5 | 1.152 | 0.01603 | -0.035 | 71.865
10 | 1.137 | 0.017 | -0.036 | 66.869
10.5 | 1.114 | 0.01859 | -0.036 | 59.925
11 | 1.082 | 0.01986 | -0.037 | 54.471
11.5 | 1.034 | 0.02187 | -0.038 | 47.265
12 | 0.968 | 0.02504 | -0.038 | 38.635
12.5 | 0.762 | 0.09262 | -0.016 | 8.224
13 | 0.699 | 0.09289 | -0.02 | 7.52
13.5 | 0.625 | 0.09734 | -0.02 | 6.421
14 | 0.546 | 0.1009 | -0.022 | 5.412
14.5 | 0.464 | 0.09975 | -0.027 | 4.655

## 120. Re 7M Mach 0.50 (1)
BIGFOIL.COM POLAR EXPORT
NACA M16 (NACA-TR-221)
NACA M16 (NACA-TR-221) |  |  |  | Cl Max: | 1.189 | at alpha= | 20 | deg
JavaFoil+Calcfoil stall+Eppler ext transition |  |  |  | L/D Max: | 88.858 | at alpha= | 7 | deg
Re: | 7000000 |  |  | Cd Min: | 0.0087 | at alpha= | 4 | deg
Mach: | 0.5 |  |  | Cl=0 at alpha= | -1.886 | deg
|  |  |  | @ Cl=0.1, Cd= | 0.0090416
|  |  |  | @ Cl=0.4, Cd= | 0.0097287
|  |  |  | @ Cl=0.6, Cd= | 0.009935
alpha (deg) | Cl | Cd | Cm | Cl/Cd
-20 | -0.846 | 0.1496 | 0.013 | -5.655
-19.5 | -0.825 | 0.16018 | 0.013 | -5.153
-19 | -0.804 | 0.15011 | 0.012 | -5.358
-18.5 | -0.783 | 0.14257 | 0.012 | -5.491
-18 | -0.761 | 0.14083 | 0.011 | -5.402
-17.5 | -0.739 | 0.13365 | 0.011 | -5.528
-17 | -0.717 | 0.12542 | 0.01 | -5.717
-16.5 | -0.695 | 0.12011 | 0.01 | -5.784
-16 | -0.672 | 0.1175 | 0.009 | -5.72
-15.5 | -0.649 | 0.11661 | 0.008 | -5.567
-15 | -0.627 | 0.10794 | 0.008 | -5.808
-14.5 | -0.604 | 0.10396 | 0.007 | -5.814
-14 | -0.582 | 0.10009 | 0.007 | -5.813
-13.5 | -0.559 | 0.096 | 0.006 | -5.824
-13 | -0.536 | 0.09267 | 0.006 | -5.786
-12.5 | -0.513 | 0.08897 | 0.005 | -5.769
-12 | -0.49 | 0.09282 | 0.005 | -5.281
-11.5 | -0.467 | 0.08698 | 0.004 | -5.369
-11 | -0.444 | 0.07999 | 0.003 | -5.545
-10.5 | -0.42 | 0.07317 | 0.003 | -5.745
-10 | -0.397 | 0.0681 | 0.002 | -5.831
-9.5 | -0.374 | 0.06237 | 0.002 | -5.993
-9 | -0.35 | 0.05851 | 0.001 | -5.984
-8.5 | -0.326 | 0.05486 | 0.001 | -5.95
-8 | -0.303 | 0.05191 | 0 | -5.831
-7.5 | -0.279 | 0.04829 | 0 | -5.772
-7 | -0.255 | 0.0456 | -0.001 | -5.588
-6.5 | -0.231 | 0.04251 | -0.002 | -5.426
-6 | -0.206 | 0.04018 | -0.002 | -5.134
-5.5 | -0.222 | 0.00996 | -0.005 | -22.253
-5 | -0.192 | 0.00904 | -0.006 | -21.192
-4.5 | -0.188 | 0.03559 | -0.004 | -5.295
-4 | -0.176 | 0.03782 | -0.004 | -4.647
-3.5 | -0.144 | 0.03601 | -0.004 | -3.993
-3 | -0.104 | 0.0346 | -0.005 | -3.004
-2.5 | -0.06 | 0.03346 | -0.006 | -1.784
-2 | -0.013 | 0.03044 | -0.008 | -0.423
-1.5 | 0.044 | 0.00943 | -0.014 | 4.704
-1 | 0.106 | 0.009 | -0.015 | 11.772
-0.5 | 0.168 | 0.00955 | -0.016 | 17.619
0 | 0.233 | 0.00955 | -0.017 | 24.413
0.5 | 0.297 | 0.00958 | -0.018 | 30.983
1 | 0.361 | 0.00968 | -0.02 | 37.295
1.5 | 0.425 | 0.00976 | -0.021 | 43.585
2 | 0.489 | 0.00918 | -0.022 | 53.251
2.5 | 0.552 | 0.00929 | -0.023 | 59.497
3 | 0.616 | 0.01015 | -0.024 | 60.723
3.5 | 0.68 | 0.00946 | -0.025 | 71.878
4 | 0.743 | 0.0087 | -0.027 | 85.474
4.5 | 0.806 | 0.01019 | -0.028 | 79.166
5 | 0.868 | 0.01171 | -0.029 | 74.116
5.5 | 0.929 | 0.01119 | -0.03 | 83.021
6 | 0.989 | 0.01151 | -0.031 | 85.917
6.5 | 1.047 | 0.01192 | -0.032 | 87.792
7 | 1.1 | 0.01237 | -0.034 | 88.858
7.5 | 1.118 | 0.0151 | -0.034 | 74.081
8 | 1.11 | 0.01694 | -0.035 | 65.532
8.5 | 1.033 | 0.01903 | -0.036 | 54.272
9 | 0.556 | 0.06376 | -0.017 | 8.719
9.5 | 0.582 | 0.06976 | -0.017 | 8.338
10 | 0.608 | 0.07445 | -0.019 | 8.166
10.5 | 0.634 | 0.07873 | -0.02 | 8.056
11 | 0.66 | 0.08337 | -0.02 | 7.918
11.5 | 0.8 | 0.02938 | -0.041 | 27.246
12 | 0.821 | 0.03404 | -0.041 | 24.129
12.5 | 0.835 | 0.04219 | -0.041 | 19.778
13 | 0.816 | 0.06712 | -0.037 | 12.16
13.5 | 0.834 | 0.07739 | -0.037 | 10.781
14 | 0.866 | 0.08029 | -0.038 | 10.786
14.5 | 0.846 | 0.11072 | -0.028 | 7.639
15 | 0.877 | 0.11192 | -0.031 | 7.834
15.5 | 0.924 | 0.10559 | -0.037 | 8.748
16 | 0.967 | 0.10059 | -0.041 | 9.61
16.5 | 0.996 | 0.10433 | -0.042 | 9.544
17 | 1.012 | 0.11936 | -0.041 | 8.475
17.5 | 1.02 | 0.14159 | -0.038 | 7.204
18 | 1.09 | 0.09995 | -0.046 | 10.901
18.5 | 1.111 | 0.11036 | -0.046 | 10.069
19 | 1.144 | 0.11156 | -0.048 | 10.254
19.5 | 1.18 | 0.10865 | -0.05 | 10.856
20 | 1.189 | 0.1287 | -0.049 | 9.236

## 121. Re 8M Mach 0.00 (1)
BIGFOIL.COM POLAR EXPORT
NACA M16 (NACA-TR-221)
NACA M16 (NACA-TR-221) |  |  |  | Cl Max: | 0.1716 | at alpha= | 1.5 | deg
XFOIL ncrit=9 |  |  |  | L/D Max: | 27.9935 | at alpha= | 1.5 | deg
Re: | 8000000 |  |  | Cd Min: | 0.00613 | at alpha= | 1.5 | deg
Mach: | 0 |  |  | Cl=0 at alpha= | -0.020372 | deg
|  |  |  | @ Cl=0.1, Cd= | 0.0064639
|  |  |  | @ Cl=0.4, Cd= | 0.00613
|  |  |  | @ Cl=0.6, Cd= | 0.00613
alpha (deg) | Cl | Cd | Cm | Cl/Cd
-1 | -0.1106 | 0.00638 | 0.0001 | -17.3354
1 | 0.1152 | 0.00647 | -0.0013 | 17.8053
1.5 | 0.1716 | 0.00613 | -0.0018 | 27.9935

## 122. Re 8M Mach 0.00 (2)
BIGFOIL.COM POLAR EXPORT
NACA M16 (NACA-TR-221)
NACA M16 (NACA-TR-221) |  |  |  | Cl Max: | 0.1722 | at alpha= | 1.5 | deg
XFOIL ncrit=5 |  |  |  | L/D Max: | 25.3608 | at alpha= | 1.5 | deg
Re: | 8000000 |  |  | Cd Min: | 0.00679 | at alpha= | 1.5 | deg
Mach: | 0 |  |  | Cl=0 at alpha= | -0.020282 | deg
|  |  |  | @ Cl=0.1, Cd= | 0.0069687
|  |  |  | @ Cl=0.4, Cd= | 0.00679
|  |  |  | @ Cl=0.6, Cd= | 0.00679
alpha (deg) | Cl | Cd | Cm | Cl/Cd
-1 | -0.1111 | 0.00699 | -0.0001 | -15.8941
0 | 0.0023 | 0.00687 | -0.0007 | 0.33479
0.5 | 0.059 | 0.00686 | -0.0009 | 8.6006
1 | 0.1156 | 0.00701 | -0.0012 | 16.4907
1.5 | 0.1722 | 0.00679 | -0.0015 | 25.3608

## 123. Re 8M Mach 0.00 (3)
BIGFOIL.COM POLAR EXPORT
NACA M16 (NACA-TR-221)
NACA M16 (NACA-TR-221) |  |  |  | Cl Max: | 0.3927 | at alpha= | 3.5 | deg
XFOIL ncrit=12 |  |  |  | L/D Max: | 67.8238 | at alpha= | 3.5 | deg
Re: | 8000000 |  |  | Cd Min: | 0.00502 | at alpha= | 2.5 | deg
Mach: | 0 |  |  | Cl=0 at alpha= | -0.020609 | deg
|  |  |  | @ Cl=0.1, Cd= | 0.0058873
|  |  |  | @ Cl=0.4, Cd= | 0.00579
|  |  |  | @ Cl=0.6, Cd= | 0.00579
alpha (deg) | Cl | Cd | Cm | Cl/Cd
-14 | -0.7743 | 0.18089 | 0.0611 | -4.2805
-13.5 | -0.7626 | 0.17323 | 0.0578 | -4.4022
-13 | -0.751 | 0.16593 | 0.0548 | -4.526
-12.5 | -0.7398 | 0.15848 | 0.0518 | -4.6681
-12 | -0.732 | 0.15024 | 0.0486 | -4.8722
-11.5 | -0.7257 | 0.14154 | 0.0453 | -5.1272
-11 | -0.7214 | 0.13263 | 0.042 | -5.4392
-10.5 | -0.7188 | 0.12344 | 0.0384 | -5.8231
-10 | -0.7181 | 0.11396 | 0.0345 | -6.3013
-9.5 | -0.7194 | 0.10419 | 0.0301 | -6.9047
-9 | -0.7238 | 0.09394 | 0.0248 | -7.7049
-8.5 | -0.7337 | 0.08269 | 0.0166 | -8.8729
-8 | -0.7403 | 0.06712 | -0.0003 | -11.0295
-7.5 | -0.7325 | 0.05277 | -0.0068 | -13.881
-7 | -0.7144 | 0.0396 | -0.008 | -18.0404
-6.5 | -0.6884 | 0.02681 | -0.006 | -25.677
-6 | -0.6522 | 0.01682 | -0.0032 | -38.7753
-5.5 | -0.6039 | 0.01277 | -0.0019 | -47.2905
-5 | -0.5518 | 0.01016 | -0.0011 | -54.311
-4.5 | -0.4981 | 0.00832 | -0.0005 | -59.8678
-4 | -0.4435 | 0.00702 | -0.0001 | -63.1766
-3.5 | -0.387 | 0.0061 | -0.0002 | -63.4426
-3 | -0.3271 | 0.00547 | -0.001 | -59.7989
-2.5 | -0.2764 | 0.00513 | 0.0005 | -53.8791
-1 | -0.1099 | 0.00588 | 0.0003 | -18.6905
-0.5 | -0.0535 | 0.00599 | -0.0001 | -8.9316
0 | 0.0023 | 0.00627 | -0.0006 | 0.36683
1.5 | 0.1708 | 0.00561 | -0.002 | 30.4456
2.5 | 0.281 | 0.00502 | -0.0019 | 55.9761
3 | 0.3318 | 0.00518 | -0.0005 | 64.0541
3.5 | 0.3927 | 0.00579 | -0.0015 | 67.8238

## 124. Re 8M Mach 0.00 (4)
BIGFOIL.COM POLAR EXPORT
NACA M16 (NACA-TR-221)
NACA M16 (NACA-TR-221) |  |  |  | Cl Max: | 1.179 | at alpha= | 11 | deg
JavaFoil+Calcfoil stall+Eppler ext transition |  |  |  | L/D Max: | 92.221 | at alpha= | 8 | deg
Re: | 8000000 |  |  | Cd Min: | 0.00835 | at alpha= | 4.5 | deg
Mach: | 0 |  |  | Cl=0 at alpha= | -1.8679 | deg
|  |  |  | @ Cl=0.1, Cd= | 0.0090009
|  |  |  | @ Cl=0.4, Cd= | 0.0092769
|  |  |  | @ Cl=0.6, Cd= | 0.0090809
alpha (deg) | Cl | Cd | Cm | Cl/Cd
-15 | -0.332 | 0.12936 | 0.006 | -2.57
-14.5 | -0.348 | 0.12039 | 0.005 | -2.894
-14 | -0.364 | 0.11474 | 0.005 | -3.176
-13.5 | -0.38 | 0.10709 | 0.005 | -3.55
-13 | -0.395 | 0.10107 | 0.004 | -3.911
-12.5 | -0.41 | 0.09585 | 0.004 | -4.273
-12 | -0.422 | 0.08891 | 0.003 | -4.752
-11.5 | -0.434 | 0.08309 | 0.003 | -5.219
-11 | -0.443 | 0.07836 | 0.003 | -5.649
-10.5 | -0.449 | 0.07238 | 0.002 | -6.202
-10 | -0.452 | 0.06839 | 0.002 | -6.61
-9.5 | -0.451 | 0.06384 | 0.001 | -7.072
-9 | -0.447 | 0.05942 | 0.001 | -7.522
-8.5 | -0.438 | 0.0549 | 0.001 | -7.98
-8 | -0.425 | 0.05223 | 0 | -8.133
-7.5 | -0.407 | 0.0494 | 0 | -8.239
-7 | -0.385 | 0.04704 | -0.001 | -8.184
-6.5 | -0.357 | 0.04415 | -0.001 | -8.093
-6 | -0.324 | 0.04205 | -0.002 | -7.709
-5.5 | -0.289 | 0.04046 | -0.002 | -7.152
-5 | -0.256 | 0.03642 | -0.003 | -7.021
-4.5 | -0.218 | 0.03473 | -0.004 | -6.275
-4 | -0.218 | 0.00938 | -0.007 | -23.203
-3.5 | -0.168 | 0.00928 | -0.008 | -18.145
-3 | -0.118 | 0.00923 | -0.009 | -12.763
-2.5 | -0.066 | 0.00927 | -0.01 | -7.155
-2 | -0.014 | 0.00938 | -0.011 | -1.489
-1.5 | 0.039 | 0.00889 | -0.012 | 4.4
-1 | 0.093 | 0.00894 | -0.013 | 10.38
-0.5 | 0.147 | 0.00941 | -0.014 | 15.607
0 | 0.203 | 0.00891 | -0.015 | 22.741
0.5 | 0.258 | 0.00947 | -0.016 | 27.23
1 | 0.313 | 0.00946 | -0.017 | 33.081
1.5 | 0.369 | 0.00957 | -0.018 | 38.519
2 | 0.424 | 0.00905 | -0.019 | 46.795
2.5 | 0.479 | 0.00914 | -0.02 | 52.405
3 | 0.534 | 0.00981 | -0.021 | 54.46
3.5 | 0.589 | 0.00924 | -0.022 | 63.813
4 | 0.645 | 0.00843 | -0.023 | 76.511
4.5 | 0.7 | 0.00835 | -0.024 | 83.835
5 | 0.754 | 0.00999 | -0.025 | 75.477
5.5 | 0.808 | 0.01021 | -0.026 | 79.174
6 | 0.862 | 0.01043 | -0.027 | 82.629
6.5 | 0.915 | 0.01064 | -0.028 | 86.04
7 | 0.967 | 0.0109 | -0.029 | 88.713
7.5 | 1.013 | 0.01119 | -0.03 | 90.508
8 | 1.055 | 0.01144 | -0.031 | 92.221
8.5 | 1.092 | 0.01198 | -0.032 | 91.132
9 | 1.124 | 0.01249 | -0.033 | 89.95
9.5 | 1.149 | 0.01319 | -0.034 | 87.111
10 | 1.166 | 0.01557 | -0.035 | 74.899
10.5 | 1.176 | 0.01628 | -0.036 | 72.268
11 | 1.179 | 0.01493 | -0.037 | 78.955
11.5 | 1.145 | 0.01867 | -0.037 | 61.35
12 | 1.126 | 0.02012 | -0.038 | 55.946
12.5 | 1.1 | 0.0216 | -0.039 | 50.912
13 | 1.065 | 0.02383 | -0.039 | 44.681
13.5 | 1.026 | 0.02635 | -0.04 | 38.939
14 | 0.978 | 0.0307 | -0.04 | 31.865
14.5 | 0.915 | 0.0413 | -0.039 | 22.148
15 | 0.783 | 0.10159 | -0.026 | 7.705
15.5 | 0.74 | 0.1126 | -0.024 | 6.576
16 | 0.702 | 0.11969 | -0.022 | 5.869

## 125. Re 8M Mach 0.00 (5)
BIGFOIL.COM POLAR EXPORT
NACA M16 (NACA-TR-221)
NACA M16 (NACA-TR-221) |  |  |  | Cl Max: | 1.6527 | at alpha= | 15 | deg
NF ncrit=5 |  |  |  | L/D Max: | 119.758 | at alpha= | 4.5 | deg
Re: | 8000000 |  |  | Cd Min: | 0.0057594 | at alpha= | 1.5 | deg
Mach: | 0 |  |  | Cl=0 at alpha= | -1.7442 | deg
|  |  |  | @ Cl=0.1, Cd= | 0.0059754
|  |  |  | @ Cl=0.4, Cd= | 0.0057628
|  |  |  | @ Cl=0.6, Cd= | 0.0058551
alpha (deg) | Cl | Cd | Cm | Cl/Cd
-8.5 | -0.74941 | 0.012945 | -0.01686 | -57.8913
-8 | -0.69902 | 0.011738 | -0.01683 | -59.5511
-7.5 | -0.64488 | 0.010712 | -0.016614 | -60.2032
-7 | -0.5898 | 0.0098426 | -0.016586 | -59.9233
-6.5 | -0.53607 | 0.0091447 | -0.016647 | -58.6202
-6 | -0.48137 | 0.0085866 | -0.016695 | -56.061
-5.5 | -0.42554 | 0.0081079 | -0.016707 | -52.4846
-5 | -0.36921 | 0.0076975 | -0.016708 | -47.9642
-4.5 | -0.31271 | 0.007347 | -0.01671 | -42.5627
-4 | -0.25607 | 0.0070448 | -0.016742 | -36.3492
-3.5 | -0.19939 | 0.006785 | -0.016828 | -29.3861
-3 | -0.14268 | 0.0065643 | -0.016975 | -21.7363
-2.5 | -0.085947 | 0.0063796 | -0.017181 | -13.4722
-2 | -0.029129 | 0.0062267 | -0.017444 | -4.6781
-1.5 | 0.027814 | 0.0061006 | -0.017761 | 4.5593
-1 | 0.084941 | 0.005997 | -0.01813 | 14.164
-0.5 | 0.14228 | 0.0059149 | -0.018552 | 24.0543
0 | 0.19973 | 0.0058529 | -0.019009 | 34.1248
0.5 | 0.25709 | 0.0058041 | -0.019454 | 44.2941
1 | 0.31429 | 0.0057702 | -0.019873 | 54.4676
1.5 | 0.37137 | 0.0057594 | -0.020286 | 64.4806
2 | 0.42845 | 0.0057661 | -0.020709 | 74.3043
2.5 | 0.48565 | 0.0057758 | -0.021186 | 84.0835
3 | 0.54296 | 0.005787 | -0.021761 | 93.8248
3.5 | 0.60059 | 0.0058558 | -0.022331 | 102.5622
4 | 0.66085 | 0.0061559 | -0.024404 | 107.3528
4.5 | 0.70633 | 0.005898 | -0.023533 | 119.7575
10 | 1.3103 | 0.011421 | -0.028495 | 114.7237
10.5 | 1.36 | 0.012264 | -0.028411 | 110.8877
11 | 1.4082 | 0.013223 | -0.028161 | 106.4961
11.5 | 1.4546 | 0.014314 | -0.02772 | 101.6146
12 | 1.4987 | 0.015559 | -0.027065 | 96.32
12.5 | 1.54 | 0.016981 | -0.026156 | 90.6859
13 | 1.5776 | 0.01861 | -0.024932 | 84.7707
13.5 | 1.6103 | 0.020492 | -0.023324 | 78.5789
14 | 1.6359 | 0.022743 | -0.021272 | 71.9327
14.5 | 1.6508 | 0.025656 | -0.018711 | 64.3422
15 | 1.6527 | 0.029741 | -0.016082 | 55.5693
15.5 | 1.65 | 0.035277 | -0.01515 | 46.7729
16 | 1.6488 | 0.04187 | -0.016046 | 39.3785
16.5 | 1.644 | 0.049147 | -0.017304 | 33.4507
17 | 1.6305 | 0.057553 | -0.019065 | 28.3306
17.5 | 1.6069 | 0.067642 | -0.021952 | 23.7555
18 | 1.576 | 0.079305 | -0.025919 | 19.8725
18.5 | 1.5413 | 0.092077 | -0.030594 | 16.7396

## 126. Re 8M Mach 0.00 (6)
BIGFOIL.COM POLAR EXPORT
NACA M16 (NACA-TR-221)
NACA M16 (NACA-TR-221) |  |  |  | Cl Max: | 1.2998 | at alpha= | 10 | deg
NF ncrit=9 |  |  |  | L/D Max: | 153.099 | at alpha= | 4 | deg
Re: | 8000000 |  |  | Cd Min: | 0.0041276 | at alpha= | 3.5 | deg
Mach: | 0 |  |  | Cl=0 at alpha= | -1.7414 | deg
|  |  |  | @ Cl=0.1, Cd= | 0.0057458
|  |  |  | @ Cl=0.4, Cd= | 0.0054817
|  |  |  | @ Cl=0.6, Cd= | 0.0041356
alpha (deg) | Cl | Cd | Cm | Cl/Cd
-7.5 | -0.6411 | 0.011306 | -0.017008 | -56.7052
-7 | -0.58735 | 0.010254 | -0.016626 | -57.2805
-6.5 | -0.53569 | 0.0093821 | -0.01643 | -57.0976
-6 | -0.4815 | 0.0087198 | -0.016436 | -55.2191
-5.5 | -0.42553 | 0.0081648 | -0.016469 | -52.1179
-5 | -0.36908 | 0.0076908 | -0.016491 | -47.9899
-4.5 | -0.31257 | 0.0072867 | -0.016506 | -42.8965
-4 | -0.25599 | 0.006942 | -0.016546 | -36.8757
-3.5 | -0.19937 | 0.0066517 | -0.016647 | -29.9729
-3 | -0.14275 | 0.0064092 | -0.016811 | -22.272
-2.5 | -0.086107 | 0.006206 | -0.017016 | -13.8749
-2 | -0.029411 | 0.0060344 | -0.017246 | -4.8738
-1.5 | 0.027449 | 0.0058898 | -0.017508 | 4.6605
-1 | 0.084608 | 0.005771 | -0.01782 | 14.6608
-0.5 | 0.1421 | 0.0056766 | -0.018191 | 25.0329
0 | 0.19979 | 0.0056005 | -0.018609 | 35.6741
0.5 | 0.25753 | 0.0055401 | -0.019058 | 46.4851
1 | 0.31524 | 0.0055032 | -0.019534 | 57.2835
1.5 | 0.37287 | 0.0054879 | -0.020016 | 67.9438
2 | 0.43028 | 0.0054747 | -0.020521 | 78.5948
2.5 | 0.48704 | 0.0054467 | -0.020954 | 89.4186
3 | 0.54355 | 0.0054505 | -0.021301 | 99.7245
3.5 | 0.5966 | 0.0041276 | -0.021365 | 144.5388
4 | 0.65181 | 0.0042575 | -0.021846 | 153.0994
4.5 | 0.71193 | 0.0049065 | -0.023524 | 145.0974
5 | 0.76872 | 0.0061762 | -0.02472 | 124.4649
9 | 1.2003 | 0.010494 | -0.0273 | 114.3782
9.5 | 1.2509 | 0.011388 | -0.027118 | 109.8481
10 | 1.2998 | 0.012432 | -0.026831 | 104.5526

## 127. Re 8M Mach 0.00 (7)
BIGFOIL.COM POLAR EXPORT
NACA M16 (NACA-TR-221)
NACA M16 (NACA-TR-221) |  |  |  | Cl Max: | 0.77423 | at alpha= | 5 | deg
NF ncrit=12 |  |  |  | L/D Max: | 164.264 | at alpha= | 4 | deg
Re: | 8000000 |  |  | Cd Min: | 0.0037879 | at alpha= | 3.5 | deg
Mach: | 0 |  |  | Cl=0 at alpha= | -1.7405 | deg
|  |  |  | @ Cl=0.1, Cd= | 0.0056806
|  |  |  | @ Cl=0.4, Cd= | 0.0053428
|  |  |  | @ Cl=0.6, Cd= | 0.0038063
alpha (deg) | Cl | Cd | Cm | Cl/Cd
-4.5 | -0.31335 | 0.0075383 | -0.016536 | -41.5675
-4 | -0.25662 | 0.0071147 | -0.016609 | -36.0685
-3.5 | -0.19996 | 0.0067596 | -0.016727 | -29.5819
-3 | -0.14325 | 0.0064631 | -0.016883 | -22.1648
-2.5 | -0.086464 | 0.0062162 | -0.017077 | -13.9095
-2 | -0.029604 | 0.0060112 | -0.017307 | -4.9248
-1.5 | 0.027436 | 0.0058438 | -0.017573 | 4.6949
-1 | 0.08478 | 0.0057096 | -0.017881 | 14.8487
-0.5 | 0.1424 | 0.0055998 | -0.01823 | 25.4286
0 | 0.20012 | 0.0055058 | -0.018595 | 36.3464
0.5 | 0.25782 | 0.0054313 | -0.018964 | 47.4684
1 | 0.31539 | 0.0053867 | -0.019356 | 58.5486
1.5 | 0.37299 | 0.005358 | -0.019803 | 69.6137
2 | 0.43032 | 0.0053256 | -0.020293 | 80.8021
2.5 | 0.48715 | 0.0053013 | -0.020559 | 91.8933
3 | 0.54412 | 0.0040711 | -0.02132 | 133.6551
3.5 | 0.59433 | 0.0037879 | -0.020574 | 156.9026
4 | 0.65422 | 0.0039827 | -0.021564 | 164.2641
4.5 | 0.71706 | 0.0043773 | -0.023843 | 163.8149
5 | 0.77423 | 0.0055405 | -0.025597 | 139.7403

## 128. Re 8M Mach 0.10 (1)
BIGFOIL.COM POLAR EXPORT
NACA M16 (NACA-TR-221)
NACA M16 (NACA-TR-221) |  |  |  | Cl Max: | 1.174 | at alpha= | 10.5 | deg
JavaFoil+Calcfoil stall+Eppler ext transition |  |  |  | L/D Max: | 92.587 | at alpha= | 8 | deg
Re: | 8000000 |  |  | Cd Min: | 0.00836 | at alpha= | 4.5 | deg
Mach: | 0.1 |  |  | Cl=0 at alpha= | -1.8679 | deg
|  |  |  | @ Cl=0.1, Cd= | 0.0090098
|  |  |  | @ Cl=0.4, Cd= | 0.0092561
|  |  |  | @ Cl=0.6, Cd= | 0.0091586
alpha (deg) | Cl | Cd | Cm | Cl/Cd
-14.5 | -0.313 | 0.12472 | 0.005 | -2.51
-14 | -0.331 | 0.11819 | 0.005 | -2.802
-13.5 | -0.349 | 0.10942 | 0.005 | -3.192
-13 | -0.367 | 0.10353 | 0.004 | -3.545
-12.5 | -0.384 | 0.09769 | 0.004 | -3.931
-12 | -0.4 | 0.09021 | 0.004 | -4.432
-11.5 | -0.414 | 0.08493 | 0.003 | -4.874
-11 | -0.426 | 0.07898 | 0.003 | -5.392
-10.5 | -0.435 | 0.07391 | 0.002 | -5.885
-10 | -0.441 | 0.06872 | 0.002 | -6.414
-9.5 | -0.443 | 0.06431 | 0.001 | -6.885
-9 | -0.441 | 0.06009 | 0.001 | -7.332
-8.5 | -0.434 | 0.05541 | 0.001 | -7.826
-8 | -0.422 | 0.05229 | 0 | -8.069
-7.5 | -0.406 | 0.04972 | 0 | -8.155
-7 | -0.384 | 0.04704 | -0.001 | -8.173
-6.5 | -0.357 | 0.04468 | -0.001 | -7.998
-6 | -0.324 | 0.04216 | -0.002 | -7.697
-5.5 | -0.29 | 0.04051 | -0.002 | -7.155
-5 | -0.256 | 0.03666 | -0.003 | -6.986
-4.5 | -0.219 | 0.03467 | -0.004 | -6.307
-4 | -0.218 | 0.0094 | -0.007 | -23.233
-3.5 | -0.169 | 0.0093 | -0.008 | -18.171
-3 | -0.118 | 0.00925 | -0.009 | -12.785
-2.5 | -0.067 | 0.0092 | -0.01 | -7.242
-2 | -0.014 | 0.00931 | -0.011 | -1.506
-1.5 | 0.039 | 0.0089 | -0.012 | 4.415
-1 | 0.093 | 0.00895 | -0.013 | 10.415
-0.5 | 0.148 | 0.00942 | -0.014 | 15.66
0 | 0.204 | 0.00892 | -0.015 | 22.83
0.5 | 0.259 | 0.00944 | -0.016 | 27.441
1 | 0.315 | 0.00948 | -0.017 | 33.184
1.5 | 0.37 | 0.00954 | -0.018 | 38.828
2 | 0.426 | 0.00901 | -0.019 | 47.24
2.5 | 0.481 | 0.00909 | -0.02 | 52.917
3 | 0.537 | 0.00983 | -0.021 | 54.627
3.5 | 0.592 | 0.00928 | -0.022 | 63.847
4 | 0.648 | 0.00843 | -0.023 | 76.826
4.5 | 0.703 | 0.00836 | -0.024 | 84.121
5 | 0.758 | 0.00997 | -0.025 | 76.022
5.5 | 0.812 | 0.01019 | -0.026 | 79.698
6 | 0.866 | 0.01042 | -0.027 | 83.142
6.5 | 0.919 | 0.01063 | -0.028 | 86.532
7 | 0.971 | 0.01089 | -0.029 | 89.174
7.5 | 1.017 | 0.01119 | -0.03 | 90.953
8 | 1.059 | 0.01144 | -0.031 | 92.587
8.5 | 1.096 | 0.012 | -0.032 | 91.34
9 | 1.126 | 0.01256 | -0.033 | 89.706
9.5 | 1.15 | 0.01507 | -0.034 | 76.3
10 | 1.166 | 0.0138 | -0.035 | 84.496
10.5 | 1.174 | 0.01645 | -0.036 | 71.348
11 | 1.154 | 0.01744 | -0.037 | 66.18
11.5 | 1.134 | 0.01905 | -0.037 | 59.494
12 | 1.109 | 0.02065 | -0.038 | 53.709
12.5 | 1.078 | 0.02224 | -0.039 | 48.46
13 | 1.04 | 0.02432 | -0.039 | 42.756
13.5 | 0.991 | 0.02795 | -0.04 | 35.475
14 | 0.928 | 0.03628 | -0.039 | 25.569
14.5 | 0.783 | 0.09707 | -0.026 | 8.064
15 | 0.736 | 0.10838 | -0.022 | 6.793
15.5 | 0.695 | 0.1149 | -0.022 | 6.049

## 129. Re 8M Mach 0.25 (1)
BIGFOIL.COM POLAR EXPORT
NACA M16 (NACA-TR-221)
NACA M16 (NACA-TR-221) |  |  |  | Cl Max: | 1.154 | at alpha= | 10 | deg
JavaFoil+Calcfoil stall+Eppler ext transition |  |  |  | L/D Max: | 92.305 | at alpha= | 8 | deg
Re: | 8000000 |  |  | Cd Min: | 0.0084 | at alpha= | 4 | deg
Mach: | 0.25 |  |  | Cl=0 at alpha= | -1.8704 | deg
|  |  |  | @ Cl=0.1, Cd= | 0.0089464
|  |  |  | @ Cl=0.4, Cd= | 0.00956
|  |  |  | @ Cl=0.6, Cd= | 0.06026
alpha (deg) | Cl | Cd | Cm | Cl/Cd
-13 | -0.057 | 0.09202 | 0.005 | -0.617
-12.5 | -0.118 | 0.09113 | 0.004 | -1.298
-12 | -0.181 | 0.11396 | 0.004 | -1.589
-11.5 | -0.23 | 0.10535 | 0.003 | -2.181
-11 | -0.272 | 0.09559 | 0.003 | -2.85
-10.5 | -0.31 | 0.08741 | 0.002 | -3.543
-10 | -0.341 | 0.07706 | 0.002 | -4.428
-9.5 | -0.366 | 0.07104 | 0.001 | -5.156
-9 | -0.384 | 0.06465 | 0.001 | -5.943
-8.5 | -0.394 | 0.05919 | 0.001 | -6.662
-8 | -0.397 | 0.05384 | 0 | -7.365
-7.5 | -0.391 | 0.05068 | 0 | -7.71
-7 | -0.378 | 0.04773 | -0.001 | -7.913
-6.5 | -0.355 | 0.04519 | -0.001 | -7.866
-6 | -0.325 | 0.04256 | -0.002 | -7.63
-5.5 | -0.292 | 0.04082 | -0.002 | -7.145
-5 | -0.256 | 0.03906 | -0.003 | -6.563
-4.5 | -0.219 | 0.0374 | -0.003 | -5.858
-4 | -0.182 | 0.03387 | -0.004 | -5.376
-3.5 | -0.172 | 0.00927 | -0.008 | -18.587
-3 | -0.121 | 0.00923 | -0.009 | -13.087
-2.5 | -0.068 | 0.00922 | -0.01 | -7.387
-2 | -0.014 | 0.00929 | -0.011 | -1.547
-1.5 | 0.04 | 0.00931 | -0.012 | 4.326
-1 | 0.096 | 0.00891 | -0.013 | 10.73
-0.5 | 0.151 | 0.00941 | -0.014 | 16.091
0 | 0.209 | 0.0089 | -0.015 | 23.514
0.5 | 0.266 | 0.00887 | -0.017 | 30.009
1 | 0.323 | 0.0095 | -0.018 | 34.029
1.5 | 0.381 | 0.00952 | -0.019 | 39.985
2 | 0.438 | 0.00964 | -0.02 | 45.384
2.5 | 0.494 | 0.00909 | -0.021 | 54.418
3 | 0.552 | 0.00986 | -0.022 | 55.923
3.5 | 0.609 | 0.00915 | -0.023 | 66.506
4 | 0.666 | 0.0084 | -0.024 | 79.269
4.5 | 0.722 | 0.00984 | -0.025 | 73.414
5 | 0.778 | 0.01096 | -0.026 | 71.005
5.5 | 0.834 | 0.01029 | -0.027 | 81.057
6 | 0.889 | 0.01054 | -0.028 | 84.387
6.5 | 0.944 | 0.01069 | -0.029 | 88.284
7 | 0.996 | 0.01104 | -0.03 | 90.268
7.5 | 1.042 | 0.01134 | -0.031 | 91.887
8 | 1.082 | 0.01172 | -0.032 | 92.305
8.5 | 1.114 | 0.01233 | -0.033 | 90.407
9 | 1.139 | 0.01294 | -0.034 | 87.989
9.5 | 1.152 | 0.01575 | -0.035 | 73.139
10 | 1.154 | 0.0144 | -0.036 | 80.093
10.5 | 1.116 | 0.01815 | -0.036 | 61.445
11 | 1.084 | 0.01936 | -0.037 | 56.015
11.5 | 1.036 | 0.02123 | -0.038 | 48.807
12 | 0.972 | 0.02405 | -0.038 | 40.401
12.5 | 0.762 | 0.09139 | -0.017 | 8.336
13 | 0.699 | 0.09158 | -0.02 | 7.63
13.5 | 0.625 | 0.09614 | -0.02 | 6.503
14 | 0.546 | 0.10025 | -0.023 | 5.451
14.5 | 0.468 | 0.09458 | -0.029 | 4.951
15 | 0.402 | 0.06026 | -0.039 | 6.671

## 130. Re 8M Mach 0.50 (1)
BIGFOIL.COM POLAR EXPORT
NACA M16 (NACA-TR-221)
NACA M16 (NACA-TR-221) |  |  |  | Cl Max: | 1.192 | at alpha= | 20 | deg
JavaFoil+Calcfoil stall+Eppler ext transition |  |  |  | L/D Max: | 89.983 | at alpha= | 7 | deg
Re: | 8000000 |  |  | Cd Min: | 0.00871 | at alpha= | 4 | deg
Mach: | 0.5 |  |  | Cl=0 at alpha= | -1.8667 | deg
|  |  |  | @ Cl=0.1, Cd= | 0.0090145
|  |  |  | @ Cl=0.4, Cd= | 0.009277
|  |  |  | @ Cl=0.6, Cd= | 0.00984
alpha (deg) | Cl | Cd | Cm | Cl/Cd
-20 | -0.846 | 0.14782 | 0.013 | -5.726
-19.5 | -0.825 | 0.15875 | 0.013 | -5.199
-19 | -0.804 | 0.1474 | 0.012 | -5.456
-18.5 | -0.783 | 0.14018 | 0.012 | -5.585
-18 | -0.761 | 0.13784 | 0.011 | -5.52
-17.5 | -0.739 | 0.13321 | 0.011 | -5.548
-17 | -0.717 | 0.12432 | 0.01 | -5.77
-16.5 | -0.695 | 0.11909 | 0.01 | -5.836
-16 | -0.672 | 0.11532 | 0.009 | -5.831
-15.5 | -0.649 | 0.11579 | 0.008 | -5.608
-15 | -0.627 | 0.10664 | 0.008 | -5.88
-14.5 | -0.605 | 0.10261 | 0.007 | -5.892
-14 | -0.582 | 0.09892 | 0.007 | -5.883
-13.5 | -0.559 | 0.09437 | 0.006 | -5.925
-13 | -0.536 | 0.09115 | 0.006 | -5.884
-12.5 | -0.513 | 0.08868 | 0.005 | -5.789
-12 | -0.49 | 0.09167 | 0.005 | -5.348
-11.5 | -0.467 | 0.08554 | 0.004 | -5.46
-11 | -0.444 | 0.07893 | 0.003 | -5.621
-10.5 | -0.421 | 0.07247 | 0.003 | -5.803
-10 | -0.397 | 0.06707 | 0.002 | -5.923
-9.5 | -0.374 | 0.0621 | 0.002 | -6.02
-9 | -0.35 | 0.05819 | 0.001 | -6.02
-8.5 | -0.327 | 0.05451 | 0.001 | -5.992
-8 | -0.303 | 0.05115 | 0 | -5.922
-7.5 | -0.279 | 0.04805 | 0 | -5.805
-7 | -0.255 | 0.04526 | -0.001 | -5.633
-6.5 | -0.231 | 0.04271 | -0.002 | -5.404
-6 | -0.206 | 0.04 | -0.002 | -5.16
-5.5 | -0.222 | 0.00991 | -0.005 | -22.363
-5 | -0.192 | 0.009 | -0.006 | -21.279
-4.5 | -0.189 | 0.03523 | -0.004 | -5.354
-4 | -0.176 | 0.03778 | -0.004 | -4.652
-3.5 | -0.144 | 0.03584 | -0.004 | -4.012
-3 | -0.104 | 0.03447 | -0.005 | -3.016
-2.5 | -0.06 | 0.03334 | -0.006 | -1.791
-2 | -0.016 | 0.00892 | -0.013 | -1.762
-1.5 | 0.044 | 0.00943 | -0.014 | 4.708
-1 | 0.106 | 0.00897 | -0.015 | 11.802
-0.5 | 0.168 | 0.00948 | -0.016 | 17.763
0 | 0.233 | 0.00947 | -0.017 | 24.616
0.5 | 0.297 | 0.00951 | -0.018 | 31.234
1 | 0.361 | 0.0096 | -0.02 | 37.621
1.5 | 0.425 | 0.00907 | -0.021 | 46.909
2 | 0.489 | 0.00915 | -0.022 | 53.419
2.5 | 0.552 | 0.00921 | -0.023 | 60.01
3 | 0.616 | 0.01005 | -0.024 | 61.327
3.5 | 0.68 | 0.01015 | -0.025 | 66.997
4 | 0.743 | 0.00871 | -0.027 | 85.353
4.5 | 0.806 | 0.01009 | -0.028 | 79.924
5 | 0.868 | 0.01153 | -0.029 | 75.328
5.5 | 0.929 | 0.01104 | -0.03 | 84.178
6 | 0.989 | 0.01132 | -0.031 | 87.309
6.5 | 1.047 | 0.01178 | -0.032 | 88.825
7 | 1.1 | 0.01222 | -0.034 | 89.983
7.5 | 1.132 | 0.01273 | -0.035 | 88.929
8 | 1.111 | 0.01659 | -0.035 | 66.971
8.5 | 1.035 | 0.01859 | -0.036 | 55.642
9 | 0.556 | 0.0629 | -0.017 | 8.84
9.5 | 0.582 | 0.06894 | -0.018 | 8.44
10 | 0.608 | 0.074 | -0.019 | 8.218
10.5 | 0.634 | 0.07801 | -0.02 | 8.131
11 | 0.66 | 0.0843 | -0.02 | 7.832
11.5 | 0.803 | 0.0285 | -0.041 | 28.166
12 | 0.824 | 0.03273 | -0.042 | 25.177
12.5 | 0.84 | 0.03949 | -0.042 | 21.271
13 | 0.848 | 0.05114 | -0.041 | 16.573
13.5 | 0.855 | 0.06576 | -0.04 | 12.999
14 | 0.876 | 0.07384 | -0.04 | 11.861
14.5 | 0.847 | 0.10985 | -0.029 | 7.714
15 | 0.881 | 0.10956 | -0.032 | 8.038
15.5 | 0.938 | 0.09524 | -0.04 | 9.85
16 | 0.975 | 0.09399 | -0.042 | 10.374
16.5 | 1.002 | 0.09927 | -0.043 | 10.089
17 | 1.017 | 0.11411 | -0.042 | 8.912
17.5 | 1.022 | 0.13814 | -0.039 | 7.398
18 | 1.103 | 0.09013 | -0.048 | 12.24
18.5 | 1.12 | 0.10313 | -0.047 | 10.858
19 | 1.151 | 0.10568 | -0.049 | 10.888
19.5 | 1.182 | 0.10541 | -0.05 | 11.21
20 | 1.192 | 0.12439 | -0.049 | 9.584

## 131. Re 10M Mach 0.00 (1)
BIGFOIL.COM POLAR EXPORT
NACA M16 (NACA-TR-221)
NACA M16 (NACA-TR-221) |  |  |  | Cl Max: | 0.1721 | at alpha= | 1.5 | deg
XFOIL ncrit=9 |  |  |  | L/D Max: | 28.075 | at alpha= | 1.5 | deg
Re: | 10000000 |  |  | Cd Min: | 0.0056 | at alpha= | -2.5 | deg
Mach: | 0 |  |  | Cl=0 at alpha= | -0.020318 | deg
|  |  |  | @ Cl=0.1, Cd= | 0.0064155
|  |  |  | @ Cl=0.4, Cd= | 0.00613
|  |  |  | @ Cl=0.6, Cd= | 0.00613
alpha (deg) | Cl | Cd | Cm | Cl/Cd
-20 | -0.9539 | 0.26217 | 0.1079 | -3.6385
-19.5 | -0.9378 | 0.25583 | 0.1035 | -3.6657
-19 | -0.9217 | 0.24957 | 0.0993 | -3.6932
-18.5 | -0.9057 | 0.24309 | 0.0951 | -3.7258
-18 | -0.8899 | 0.23645 | 0.091 | -3.7636
-17.5 | -0.8744 | 0.2298 | 0.0869 | -3.805
-17 | -0.8591 | 0.22312 | 0.083 | -3.8504
-16.5 | -0.8438 | 0.21632 | 0.0791 | -3.9007
-16 | -0.829 | 0.20931 | 0.0753 | -3.9606
-15.5 | -0.8146 | 0.20231 | 0.0716 | -4.0265
-15 | -0.8011 | 0.19503 | 0.068 | -4.1076
-14.5 | -0.7884 | 0.18768 | 0.0645 | -4.2008
-14 | -0.7762 | 0.18009 | 0.061 | -4.3101
-13.5 | -0.7654 | 0.17224 | 0.0577 | -4.4438
-13 | -0.7556 | 0.16432 | 0.0544 | -4.5983
-12.5 | -0.7462 | 0.15637 | 0.0513 | -4.772
-12 | -0.7372 | 0.14868 | 0.0483 | -4.9583
-11.5 | -0.7288 | 0.14085 | 0.0452 | -5.1743
-11 | -0.7242 | 0.13204 | 0.0419 | -5.4847
-10.5 | -0.7217 | 0.12287 | 0.0383 | -5.8737
-10 | -0.7212 | 0.11337 | 0.0344 | -6.3615
-9.5 | -0.7228 | 0.10357 | 0.03 | -6.9789
-9 | -0.7276 | 0.09324 | 0.0245 | -7.8035
-8.5 | -0.7391 | 0.08175 | 0.0156 | -9.041
-8 | -0.7447 | 0.06568 | -0.0013 | -11.3383
-7.5 | -0.7364 | 0.05131 | -0.0071 | -14.352
-7 | -0.7179 | 0.03812 | -0.0079 | -18.8326
-6.5 | -0.6921 | 0.02493 | -0.0055 | -27.7617
-6 | -0.6543 | 0.01599 | -0.0028 | -40.9193
-5.5 | -0.6053 | 0.01219 | -0.0016 | -49.6555
-5 | -0.5527 | 0.00969 | -0.0009 | -57.0382
-4.5 | -0.4957 | 0.00795 | -0.0011 | -62.3522
-4 | -0.4449 | 0.00684 | 0.0003 | -65.0439
-3.5 | -0.3914 | 0.00612 | 0.001 | -63.9542
-3 | -0.3359 | 0.00566 | 0.0011 | -59.3463
-2.5 | -0.2801 | 0.0056 | 0.0011 | -50.0179
-2 | -0.2239 | 0.00584 | 0.0008 | -38.339
-1.5 | -0.1675 | 0.00603 | 0.0004 | -27.7778
-1 | -0.1109 | 0.00634 | 0 | -17.4921
-0.5 | -0.0543 | 0.00636 | -0.0003 | -8.5377
0 | 0.0023 | 0.0066 | -0.0007 | 0.34848
0.5 | 0.0589 | 0.00643 | -0.001 | 9.1602
1 | 0.1155 | 0.00641 | -0.0013 | 18.0187
1.5 | 0.1721 | 0.00613 | -0.0017 | 28.075

## 132. Re 10M Mach 0.00 (2)
BIGFOIL.COM POLAR EXPORT
NACA M16 (NACA-TR-221)
NACA M16 (NACA-TR-221) |  |  |  | Cl Max: | 0.1157 | at alpha= | 1 | deg
XFOIL ncrit=5 |  |  |  | L/D Max: | 17.0398 | at alpha= | 1 | deg
Re: | 10000000 |  |  | Cd Min: | 0.00664 | at alpha= | 0 | deg
Mach: | 0 |  |  | Cl=0 at alpha= | -0.020282 | deg
|  |  |  | @ Cl=0.1, Cd= | 0.0067512
|  |  |  | @ Cl=0.4, Cd= | 0.00679
|  |  |  | @ Cl=0.6, Cd= | 0.00679
alpha (deg) | Cl | Cd | Cm | Cl/Cd
-0.5 | -0.0544 | 0.00674 | -0.0004 | -8.0712
0 | 0.0023 | 0.00664 | -0.0007 | 0.34639
0.5 | 0.0591 | 0.00665 | -0.0009 | 8.8872
1 | 0.1157 | 0.00679 | -0.0012 | 17.0398

## 133. Re 10M Mach 0.00 (3)
BIGFOIL.COM POLAR EXPORT
NACA M16 (NACA-TR-221)
NACA M16 (NACA-TR-221) |  |  |  | Cl Max: | 0.2282 | at alpha= | 2 | deg
XFOIL ncrit=12 |  |  |  | L/D Max: | 43.2197 | at alpha= | 2 | deg
Re: | 10000000 |  |  | Cd Min: | 0.00522 | at alpha= | -2.5 | deg
Mach: | 0 |  |  | Cl=0 at alpha= | -0.020463 | deg
|  |  |  | @ Cl=0.1, Cd= | 0.0060247
|  |  |  | @ Cl=0.4, Cd= | 0.00528
|  |  |  | @ Cl=0.6, Cd= | 0.00528
alpha (deg) | Cl | Cd | Cm | Cl/Cd
-15 | -0.8002 | 0.19574 | 0.0681 | -4.0881
-14.5 | -0.7879 | 0.18807 | 0.0646 | -4.1894
-14 | -0.7754 | 0.18056 | 0.0611 | -4.2944
-13.5 | -0.7639 | 0.17295 | 0.0578 | -4.4169
-13 | -0.7529 | 0.16546 | 0.0548 | -4.5503
-12.5 | -0.7419 | 0.15802 | 0.0517 | -4.695
-12 | -0.7334 | 0.15006 | 0.0487 | -4.8874
-11.5 | -0.7269 | 0.14145 | 0.0454 | -5.1389
-11 | -0.7226 | 0.13255 | 0.0421 | -5.4515
-10.5 | -0.7201 | 0.12336 | 0.0385 | -5.8374
-10 | -0.7194 | 0.11388 | 0.0346 | -6.3172
-9.5 | -0.7208 | 0.1041 | 0.0302 | -6.9241
-9 | -0.7253 | 0.09382 | 0.0248 | -7.7308
-8.5 | -0.7358 | 0.08252 | 0.0165 | -8.9166
-8 | -0.742 | 0.06672 | -0.0006 | -11.1211
-7.5 | -0.7341 | 0.05232 | -0.0069 | -14.031
-7 | -0.7159 | 0.03905 | -0.0079 | -18.3329
-6.5 | -0.6895 | 0.02651 | -0.0059 | -26.0091
-6 | -0.6535 | 0.01642 | -0.003 | -39.799
-5.5 | -0.605 | 0.01242 | -0.0017 | -48.7118
-5 | -0.5527 | 0.00983 | -0.0009 | -56.2258
-4.5 | -0.4988 | 0.00805 | -0.0004 | -61.9627
-4 | -0.4439 | 0.00677 | -0.0001 | -65.5687
-3.5 | -0.3845 | 0.00588 | -0.0008 | -65.3912
-3 | -0.3332 | 0.00539 | 0.0005 | -61.8182
-2.5 | -0.2791 | 0.00522 | 0.001 | -53.4674
-1.5 | -0.167 | 0.00551 | 0.0006 | -30.3085
-0.5 | -0.0539 | 0.00602 | -0.0002 | -8.9535
0 | 0.0023 | 0.00636 | -0.0006 | 0.36164
0.5 | 0.0586 | 0.00612 | -0.0011 | 9.5752
1 | 0.1151 | 0.00599 | -0.0015 | 19.2154
1.5 | 0.1716 | 0.0057 | -0.0019 | 30.1053
2 | 0.2282 | 0.00528 | -0.0023 | 43.2197

## 134. Re 10M Mach 0.00 (4)
BIGFOIL.COM POLAR EXPORT
NACA M16 (NACA-TR-221)
NACA M16 (NACA-TR-221) |  |  |  | Cl Max: | 1.179 | at alpha= | 11 | deg
JavaFoil+Calcfoil stall+Eppler ext transition |  |  |  | L/D Max: | 93.554 | at alpha= | 8.5 | deg
Re: | 10000000 |  |  | Cd Min: | 0.00821 | at alpha= | 4 | deg
Mach: | 0 |  |  | Cl=0 at alpha= | -1.8679 | deg
|  |  |  | @ Cl=0.1, Cd= | 0.009192
|  |  |  | @ Cl=0.4, Cd= | 0.0089413
|  |  |  | @ Cl=0.6, Cd= | 0.0094234
alpha (deg) | Cl | Cd | Cm | Cl/Cd
-15 | -0.333 | 0.12717 | 0.006 | -2.615
-14.5 | -0.348 | 0.11938 | 0.005 | -2.919
-14 | -0.364 | 0.11409 | 0.005 | -3.195
-13.5 | -0.38 | 0.10708 | 0.005 | -3.55
-13 | -0.395 | 0.10139 | 0.004 | -3.899
-12.5 | -0.41 | 0.09441 | 0.004 | -4.338
-12 | -0.422 | 0.08802 | 0.003 | -4.8
-11.5 | -0.434 | 0.08352 | 0.003 | -5.193
-11 | -0.443 | 0.07759 | 0.003 | -5.705
-10.5 | -0.449 | 0.07217 | 0.002 | -6.22
-10 | -0.452 | 0.06815 | 0.002 | -6.633
-9.5 | -0.452 | 0.06349 | 0.001 | -7.111
-9 | -0.447 | 0.05863 | 0.001 | -7.624
-8.5 | -0.438 | 0.05494 | 0.001 | -7.975
-8 | -0.425 | 0.05155 | 0 | -8.241
-7.5 | -0.407 | 0.04881 | 0 | -8.341
-7 | -0.386 | 0.04597 | -0.001 | -8.387
-6.5 | -0.357 | 0.04423 | -0.001 | -8.08
-6 | -0.326 | 0.04051 | -0.002 | -8.049
-5.5 | -0.292 | 0.03783 | -0.003 | -7.731
-5 | -0.312 | 0.0093 | -0.005 | -33.555
-4.5 | -0.266 | 0.00927 | -0.006 | -28.638
-4 | -0.218 | 0.00929 | -0.007 | -23.433
-3.5 | -0.168 | 0.00916 | -0.008 | -18.367
-3 | -0.118 | 0.00882 | -0.009 | -13.359
-2.5 | -0.066 | 0.00921 | -0.01 | -7.202
-2 | -0.014 | 0.00924 | -0.011 | -1.511
-1.5 | 0.039 | 0.00881 | -0.012 | 4.437
-1 | 0.093 | 0.00924 | -0.013 | 10.037
-0.5 | 0.147 | 0.00887 | -0.014 | 16.566
0 | 0.203 | 0.00882 | -0.015 | 22.972
0.5 | 0.258 | 0.00883 | -0.016 | 29.195
1 | 0.313 | 0.00886 | -0.017 | 35.355
1.5 | 0.369 | 0.00893 | -0.018 | 41.256
2 | 0.424 | 0.00895 | -0.019 | 47.321
2.5 | 0.479 | 0.0096 | -0.02 | 49.901
3 | 0.534 | 0.0097 | -0.021 | 55.067
3.5 | 0.589 | 0.00972 | -0.022 | 60.633
4 | 0.645 | 0.00821 | -0.023 | 78.533
4.5 | 0.7 | 0.00857 | -0.024 | 81.662
5 | 0.754 | 0.00984 | -0.025 | 76.617
5.5 | 0.808 | 0.01001 | -0.026 | 80.756
6 | 0.862 | 0.01024 | -0.027 | 84.215
6.5 | 0.915 | 0.01046 | -0.028 | 87.453
7 | 0.967 | 0.01066 | -0.029 | 90.692
7.5 | 1.013 | 0.01095 | -0.03 | 92.512
8 | 1.055 | 0.01129 | -0.031 | 93.467
8.5 | 1.092 | 0.01167 | -0.032 | 93.554
9 | 1.124 | 0.01221 | -0.033 | 92.057
9.5 | 1.149 | 0.01288 | -0.034 | 89.188
10 | 1.166 | 0.01514 | -0.035 | 77.033
10.5 | 1.176 | 0.01581 | -0.036 | 74.417
11 | 1.179 | 0.0145 | -0.037 | 81.293
11.5 | 1.15 | 0.01791 | -0.037 | 64.188
12 | 1.13 | 0.01923 | -0.038 | 58.757
12.5 | 1.102 | 0.02084 | -0.039 | 52.906
13 | 1.069 | 0.02258 | -0.039 | 47.351
13.5 | 1.031 | 0.02478 | -0.04 | 41.612
14 | 0.984 | 0.02861 | -0.04 | 34.393
14.5 | 0.927 | 0.03604 | -0.04 | 25.717
15 | 0.842 | 0.06022 | -0.037 | 13.984
15.5 | 0.744 | 0.10853 | -0.025 | 6.851
16 | 0.705 | 0.11758 | -0.025 | 5.996

## 135. Re 10M Mach 0.00 (5)
BIGFOIL.COM POLAR EXPORT
NACA M16 (NACA-TR-221)
NACA M16 (NACA-TR-221) |  |  |  | Cl Max: | 0.70918 | at alpha= | 4.5 | deg
NF ncrit=5 |  |  |  | L/D Max: | 117.761 | at alpha= | 4.5 | deg
Re: | 10000000 |  |  | Cd Min: | 0.005608 | at alpha= | 1.5 | deg
Mach: | 0 |  |  | Cl=0 at alpha= | -1.7406 | deg
|  |  |  | @ Cl=0.1, Cd= | 0.0058069
|  |  |  | @ Cl=0.4, Cd= | 0.0056141
|  |  |  | @ Cl=0.6, Cd= | 0.0057959
alpha (deg) | Cl | Cd | Cm | Cl/Cd
-9 | -0.79476 | 0.013363 | -0.016383 | -59.4759
-8.5 | -0.7531 | 0.011968 | -0.016494 | -62.9287
-8 | -0.70281 | 0.010862 | -0.016374 | -64.7059
-7.5 | -0.64576 | 0.0099956 | -0.016238 | -64.6041
-7 | -0.59179 | 0.0092573 | -0.016292 | -63.9274
-6.5 | -0.53776 | 0.0086751 | -0.016354 | -61.9893
-6 | -0.48268 | 0.0081865 | -0.016411 | -58.9605
-5.5 | -0.42665 | 0.007758 | -0.016432 | -54.9941
-5 | -0.37019 | 0.0073877 | -0.016443 | -50.1087
-4.5 | -0.31357 | 0.0070688 | -0.016465 | -44.3591
-4 | -0.25682 | 0.0067923 | -0.01652 | -37.8109
-3.5 | -0.20005 | 0.0065543 | -0.016632 | -30.5222
-3 | -0.14328 | 0.0063525 | -0.016805 | -22.5557
-2.5 | -0.08649 | 0.0061836 | -0.01704 | -13.987
-2 | -0.029595 | 0.006043 | -0.01733 | -4.8973
-1.5 | 0.027445 | 0.0059255 | -0.017664 | 4.6316
-1 | 0.084593 | 0.0058279 | -0.018038 | 14.5153
-0.5 | 0.14181 | 0.00575 | -0.018443 | 24.6631
0 | 0.19909 | 0.005692 | -0.018868 | 34.9782
0.5 | 0.25636 | 0.0056479 | -0.019293 | 45.3903
1 | 0.31357 | 0.005617 | -0.019713 | 55.8264
1.5 | 0.37077 | 0.005608 | -0.020147 | 66.1141
2 | 0.42799 | 0.0056199 | -0.020609 | 76.1562
2.5 | 0.48544 | 0.0056401 | -0.021127 | 86.0687
3 | 0.54287 | 0.005675 | -0.021743 | 95.6592
3.5 | 0.60088 | 0.0057977 | -0.022495 | 103.6412
4 | 0.65823 | 0.0064539 | -0.023763 | 101.9891
4.5 | 0.70918 | 0.0060222 | -0.023853 | 117.7614

## 136. Re 10M Mach 0.00 (6)
BIGFOIL.COM POLAR EXPORT
NACA M16 (NACA-TR-221)
NACA M16 (NACA-TR-221) |  |  |  | Cl Max: | 0.76658 | at alpha= | 5 | deg
NF ncrit=9 |  |  |  | L/D Max: | 153.929 | at alpha= | 4 | deg
Re: | 10000000 |  |  | Cd Min: | 0.0042339 | at alpha= | 4 | deg
Mach: | 0 |  |  | Cl=0 at alpha= | -1.7375 | deg
|  |  |  | @ Cl=0.1, Cd= | 0.005566
|  |  |  | @ Cl=0.4, Cd= | 0.0053409
|  |  |  | @ Cl=0.6, Cd= | 0.0048797
alpha (deg) | Cl | Cd | Cm | Cl/Cd
-8.5 | -0.75462 | 0.012211 | -0.01666 | -61.7964
-8 | -0.69969 | 0.011143 | -0.016582 | -62.7945
-7.5 | -0.64423 | 0.010181 | -0.016235 | -63.2789
-7 | -0.59173 | 0.0093658 | -0.016114 | -63.1794
-6.5 | -0.53798 | 0.0087294 | -0.016142 | -61.6279
-6 | -0.48272 | 0.008193 | -0.016215 | -58.9188
-5.5 | -0.42657 | 0.0077168 | -0.016253 | -55.2783
-5 | -0.37008 | 0.0073029 | -0.01627 | -50.6759
-4.5 | -0.31345 | 0.0069483 | -0.016292 | -45.1111
-4 | -0.25671 | 0.006645 | -0.016354 | -38.6321
-3.5 | -0.19999 | 0.0063877 | -0.016478 | -31.3082
-3 | -0.14331 | 0.0061705 | -0.01665 | -23.2256
-2.5 | -0.086636 | 0.0059868 | -0.016855 | -14.4713
-2 | -0.029882 | 0.0058304 | -0.017088 | -5.1252
-1.5 | 0.027032 | 0.0056979 | -0.017353 | 4.7442
-1 | 0.084212 | 0.0055893 | -0.017667 | 15.0668
-0.5 | 0.14172 | 0.0055046 | -0.018049 | 25.7465
0 | 0.19949 | 0.0054389 | -0.018495 | 36.6783
0.5 | 0.25735 | 0.0053862 | -0.018977 | 47.7794
1 | 0.3152 | 0.0053529 | -0.019473 | 58.8838
1.5 | 0.37276 | 0.0053429 | -0.01996 | 69.7677
2 | 0.42987 | 0.0053386 | -0.020422 | 80.5214
2.5 | 0.48639 | 0.0053259 | -0.020868 | 91.3261
3 | 0.54298 | 0.0053013 | -0.021148 | 102.4242
3.5 | 0.60195 | 0.0048652 | -0.022583 | 123.7252
4 | 0.65172 | 0.0042339 | -0.022156 | 153.9291
4.5 | 0.70965 | 0.0050347 | -0.023438 | 140.9504
5 | 0.76658 | 0.0061023 | -0.024165 | 125.6228

## 137. Re 10M Mach 0.00 (7)
BIGFOIL.COM POLAR EXPORT
NACA M16 (NACA-TR-221)
NACA M16 (NACA-TR-221) |  |  |  | Cl Max: | 0.77082 | at alpha= | 5 | deg
NF ncrit=12 |  |  |  | L/D Max: | 165.604 | at alpha= | 4 | deg
Re: | 10000000 |  |  | Cd Min: | 0.0036896 | at alpha= | 3.5 | deg
Mach: | 0 |  |  | Cl=0 at alpha= | -1.7356 | deg
|  |  |  | @ Cl=0.1, Cd= | 0.0054865
|  |  |  | @ Cl=0.4, Cd= | 0.0052002
|  |  |  | @ Cl=0.6, Cd= | 0.0037165
alpha (deg) | Cl | Cd | Cm | Cl/Cd
-5.5 | -0.42768 | 0.0079708 | -0.01619 | -53.6554
-5 | -0.37093 | 0.0074883 | -0.016262 | -49.5345
-4.5 | -0.3141 | 0.0070773 | -0.016333 | -44.3812
-4 | -0.25732 | 0.0067237 | -0.016415 | -38.2704
-3.5 | -0.20056 | 0.0064227 | -0.016529 | -31.2267
-3 | -0.14378 | 0.00617 | -0.01669 | -23.3034
-2.5 | -0.086988 | 0.0059586 | -0.016894 | -14.5988
-2 | -0.03015 | 0.0057813 | -0.017126 | -5.2151
-1.5 | 0.02687 | 0.0056337 | -0.017388 | 4.7696
-1 | 0.084233 | 0.0055133 | -0.017698 | 15.2782
-0.5 | 0.14195 | 0.0054154 | -0.018061 | 26.2116
0 | 0.19983 | 0.0053337 | -0.018455 | 37.4654
0.5 | 0.25769 | 0.0052687 | -0.018862 | 48.9088
1 | 0.31539 | 0.0052302 | -0.019293 | 60.3018
1.5 | 0.373 | 0.0052103 | -0.019756 | 71.5891
2 | 0.43048 | 0.0051889 | -0.020263 | 82.9626
2.5 | 0.4874 | 0.0051514 | -0.020597 | 94.6152
3 | 0.54606 | 0.0048871 | -0.02188 | 111.7342
3.5 | 0.5937 | 0.0036896 | -0.020682 | 160.9109
4 | 0.65253 | 0.0039403 | -0.021499 | 165.6038
4.5 | 0.71387 | 0.0044314 | -0.023356 | 161.0958
5 | 0.77082 | 0.0056509 | -0.024771 | 136.405

## 138. Re 10M Mach 0.10 (1)
BIGFOIL.COM POLAR EXPORT
NACA M16 (NACA-TR-221)
NACA M16 (NACA-TR-221) |  |  |  | Cl Max: | 1.174 | at alpha= | 10.5 | deg
JavaFoil+Calcfoil stall+Eppler ext transition |  |  |  | L/D Max: | 93.819 | at alpha= | 8 | deg
Re: | 10000000 |  |  | Cd Min: | 0.00821 | at alpha= | 4 | deg
Mach: | 0.1 |  |  | Cl=0 at alpha= | -1.8679 | deg
|  |  |  | @ Cl=0.1, Cd= | 0.0092104
|  |  |  | @ Cl=0.4, Cd= | 0.0089061
|  |  |  | @ Cl=0.6, Cd= | 0.0095471
alpha (deg) | Cl | Cd | Cm | Cl/Cd
-14.5 | -0.313 | 0.12351 | 0.005 | -2.535
-14 | -0.331 | 0.11707 | 0.005 | -2.829
-13.5 | -0.349 | 0.10886 | 0.005 | -3.209
-13 | -0.367 | 0.10356 | 0.004 | -3.544
-12.5 | -0.384 | 0.09549 | 0.004 | -4.021
-12 | -0.4 | 0.09057 | 0.004 | -4.415
-11.5 | -0.414 | 0.08388 | 0.003 | -4.935
-11 | -0.426 | 0.0793 | 0.003 | -5.371
-10.5 | -0.435 | 0.07308 | 0.002 | -5.952
-10 | -0.441 | 0.06853 | 0.002 | -6.433
-9.5 | -0.443 | 0.06401 | 0.001 | -6.918
-9 | -0.441 | 0.05964 | 0.001 | -7.388
-8.5 | -0.434 | 0.05531 | 0.001 | -7.842
-8 | -0.422 | 0.05158 | 0 | -8.182
-7.5 | -0.406 | 0.04913 | 0 | -8.256
-7 | -0.385 | 0.04631 | -0.001 | -8.306
-6.5 | -0.357 | 0.04435 | -0.001 | -8.06
-6 | -0.327 | 0.04049 | -0.002 | -8.068
-5.5 | -0.293 | 0.03813 | -0.002 | -7.676
-5 | -0.313 | 0.0093 | -0.005 | -33.647
-4.5 | -0.266 | 0.00924 | -0.006 | -28.846
-4 | -0.218 | 0.00926 | -0.007 | -23.577
-3.5 | -0.169 | 0.00915 | -0.008 | -18.473
-3 | -0.118 | 0.00879 | -0.009 | -13.455
-2.5 | -0.067 | 0.00913 | -0.01 | -7.294
-2 | -0.014 | 0.00926 | -0.011 | -1.515
-1.5 | 0.039 | 0.00882 | -0.012 | 4.454
-1 | 0.093 | 0.00926 | -0.013 | 10.069
-0.5 | 0.148 | 0.00887 | -0.014 | 16.64
0 | 0.204 | 0.00878 | -0.015 | 23.19
0.5 | 0.259 | 0.00884 | -0.016 | 29.318
1 | 0.315 | 0.00886 | -0.017 | 35.506
1.5 | 0.37 | 0.00889 | -0.018 | 41.657
2 | 0.426 | 0.00892 | -0.019 | 47.736
2.5 | 0.481 | 0.0096 | -0.02 | 50.137
3 | 0.537 | 0.00967 | -0.021 | 55.533
3.5 | 0.592 | 0.00977 | -0.022 | 60.602
4 | 0.648 | 0.00821 | -0.023 | 78.874
4.5 | 0.703 | 0.00857 | -0.024 | 82.004
5 | 0.758 | 0.00982 | -0.025 | 77.184
5.5 | 0.812 | 0.01005 | -0.026 | 80.836
6 | 0.866 | 0.01028 | -0.027 | 84.287
6.5 | 0.919 | 0.01051 | -0.028 | 87.5
7 | 0.971 | 0.01065 | -0.029 | 91.232
7.5 | 1.017 | 0.011 | -0.03 | 92.508
8 | 1.059 | 0.01129 | -0.031 | 93.819
8.5 | 1.096 | 0.01177 | -0.032 | 93.087
9 | 1.126 | 0.0122 | -0.033 | 92.359
9.5 | 1.15 | 0.01289 | -0.034 | 89.243
10 | 1.166 | 0.01341 | -0.035 | 86.955
10.5 | 1.174 | 0.01597 | -0.036 | 73.482
11 | 1.173 | 0.01461 | -0.037 | 80.237
11.5 | 1.138 | 0.01826 | -0.037 | 62.307
12 | 1.113 | 0.01971 | -0.038 | 56.473
12.5 | 1.083 | 0.0211 | -0.039 | 51.305
13 | 1.043 | 0.02313 | -0.039 | 45.118
13.5 | 0.997 | 0.02623 | -0.04 | 37.991
14 | 0.939 | 0.03211 | -0.04 | 29.229
14.5 | 0.854 | 0.05132 | -0.038 | 16.651
15 | 0.74 | 0.10456 | -0.025 | 7.075
15.5 | 0.695 | 0.11381 | -0.022 | 6.109

## 139. Re 10M Mach 0.25 (1)
BIGFOIL.COM POLAR EXPORT
NACA M16 (NACA-TR-221)
NACA M16 (NACA-TR-221) |  |  |  | Cl Max: | 1.154 | at alpha= | 10 | deg
JavaFoil+Calcfoil stall+Eppler ext transition |  |  |  | L/D Max: | 94.341 | at alpha= | 8 | deg
Re: | 10000000 |  |  | Cd Min: | 0.00821 | at alpha= | 4 | deg
Mach: | 0.25 |  |  | Cl=0 at alpha= | -1.8704 | deg
|  |  |  | @ Cl=0.1, Cd= | 0.0091816
|  |  |  | @ Cl=0.4, Cd= | 0.0088833
|  |  |  | @ Cl=0.6, Cd= | 0.05181
alpha (deg) | Cl | Cd | Cm | Cl/Cd
-13 | -0.057 | 0.09119 | 0.005 | -0.623
-12.5 | -0.118 | 0.09009 | 0.004 | -1.314
-12 | -0.181 | 0.10869 | 0.004 | -1.666
-11.5 | -0.23 | 0.1056 | 0.003 | -2.176
-11 | -0.272 | 0.09478 | 0.003 | -2.874
-10.5 | -0.31 | 0.08479 | 0.002 | -3.653
-10 | -0.341 | 0.07781 | 0.002 | -4.386
-9.5 | -0.366 | 0.07047 | 0.002 | -5.199
-9 | -0.384 | 0.06404 | 0.001 | -6
-8.5 | -0.394 | 0.05838 | 0.001 | -6.755
-8 | -0.397 | 0.05359 | 0 | -7.4
-7.5 | -0.391 | 0.05013 | 0 | -7.797
-7 | -0.378 | 0.04698 | -0.001 | -8.041
-6.5 | -0.356 | 0.04451 | -0.001 | -7.988
-6 | -0.325 | 0.04232 | -0.002 | -7.676
-5.5 | -0.292 | 0.04062 | -0.002 | -7.182
-5 | -0.258 | 0.03719 | -0.003 | -6.95
-4.5 | -0.222 | 0.03487 | -0.004 | -6.356
-4 | -0.222 | 0.00919 | -0.007 | -24.165
-3.5 | -0.172 | 0.00915 | -0.008 | -18.822
-3 | -0.121 | 0.00912 | -0.009 | -13.252
-2.5 | -0.068 | 0.00915 | -0.01 | -7.446
-2 | -0.014 | 0.00922 | -0.011 | -1.559
-1.5 | 0.04 | 0.00878 | -0.012 | 4.588
-1 | 0.096 | 0.00921 | -0.013 | 10.38
-0.5 | 0.151 | 0.00882 | -0.014 | 17.167
0 | 0.209 | 0.00875 | -0.015 | 23.92
0.5 | 0.266 | 0.0088 | -0.017 | 30.228
1 | 0.323 | 0.00884 | -0.018 | 36.57
1.5 | 0.381 | 0.00887 | -0.019 | 42.928
2 | 0.438 | 0.00891 | -0.02 | 49.118
2.5 | 0.494 | 0.00958 | -0.021 | 51.626
3 | 0.552 | 0.00969 | -0.022 | 56.89
3.5 | 0.609 | 0.00979 | -0.023 | 62.171
4 | 0.666 | 0.00821 | -0.024 | 81.108
4.5 | 0.722 | 0.00979 | -0.025 | 73.775
5 | 0.778 | 0.01073 | -0.026 | 72.536
5.5 | 0.834 | 0.01013 | -0.027 | 82.327
6 | 0.889 | 0.01032 | -0.028 | 86.185
6.5 | 0.944 | 0.0105 | -0.029 | 89.892
7 | 0.996 | 0.01078 | -0.03 | 92.368
7.5 | 1.042 | 0.01113 | -0.031 | 93.622
8 | 1.082 | 0.01147 | -0.032 | 94.341
8.5 | 1.114 | 0.012 | -0.033 | 92.873
9 | 1.139 | 0.01256 | -0.034 | 90.615
9.5 | 1.152 | 0.0153 | -0.035 | 75.279
10 | 1.154 | 0.01403 | -0.036 | 82.238
10.5 | 1.12 | 0.01741 | -0.037 | 64.337
11 | 1.088 | 0.01855 | -0.037 | 58.661
11.5 | 1.041 | 0.02024 | -0.038 | 51.417
12 | 0.976 | 0.02283 | -0.039 | 42.74
12.5 | 0.762 | 0.0897 | -0.017 | 8.494
13 | 0.699 | 0.09075 | -0.02 | 7.703
13.5 | 0.625 | 0.09556 | -0.021 | 6.544
14 | 0.548 | 0.0976 | -0.024 | 5.616
14.5 | 0.496 | 0.06332 | -0.037 | 7.835
15 | 0.409 | 0.05181 | -0.04 | 7.887

## 140. Re 10M Mach 0.50 (1)
BIGFOIL.COM POLAR EXPORT
NACA M16 (NACA-TR-221)
NACA M16 (NACA-TR-221) |  |  |  | Cl Max: | 1.196 | at alpha= | 20 | deg
JavaFoil+Calcfoil stall+Eppler ext transition |  |  |  | L/D Max: | 91.75 | at alpha= | 7 | deg
Re: | 10000000 |  |  | Cd Min: | 0.00854 | at alpha= | 4 | deg
Mach: | 0.5 |  |  | Cl=0 at alpha= | -1.8667 | deg
|  |  |  | @ Cl=0.1, Cd= | 0.0092919
|  |  |  | @ Cl=0.4, Cd= | 0.0089187
|  |  |  | @ Cl=0.6, Cd= | 0.009665
alpha (deg) | Cl | Cd | Cm | Cl/Cd
-20 | -0.847 | 0.14634 | 0.013 | -5.785
-19.5 | -0.825 | 0.15568 | 0.013 | -5.302
-19 | -0.804 | 0.14603 | 0.012 | -5.509
-18.5 | -0.783 | 0.13794 | 0.012 | -5.676
-18 | -0.761 | 0.13601 | 0.011 | -5.596
-17.5 | -0.739 | 0.13204 | 0.011 | -5.598
-17 | -0.717 | 0.12239 | 0.01 | -5.862
-16.5 | -0.695 | 0.11763 | 0.01 | -5.91
-16 | -0.673 | 0.11298 | 0.009 | -5.955
-15.5 | -0.649 | 0.11327 | 0.008 | -5.734
-15 | -0.627 | 0.10575 | 0.008 | -5.932
-14.5 | -0.605 | 0.10143 | 0.007 | -5.961
-14 | -0.582 | 0.09733 | 0.007 | -5.98
-13.5 | -0.559 | 0.09313 | 0.006 | -6.005
-13 | -0.536 | 0.08973 | 0.006 | -5.978
-12.5 | -0.513 | 0.08688 | 0.005 | -5.91
-12 | -0.49 | 0.09068 | 0.005 | -5.407
-11.5 | -0.467 | 0.08335 | 0.004 | -5.605
-11 | -0.444 | 0.0781 | 0.004 | -5.683
-10.5 | -0.421 | 0.07151 | 0.003 | -5.884
-10 | -0.397 | 0.06617 | 0.002 | -6.006
-9.5 | -0.374 | 0.0615 | 0.002 | -6.083
-9 | -0.351 | 0.05724 | 0.001 | -6.124
-8.5 | -0.327 | 0.05369 | 0.001 | -6.088
-8 | -0.303 | 0.05051 | 0 | -6
-7.5 | -0.279 | 0.04734 | 0 | -5.896
-7 | -0.255 | 0.04439 | -0.001 | -5.748
-6.5 | -0.231 | 0.04188 | -0.002 | -5.514
-6 | -0.207 | 0.03965 | -0.002 | -5.208
-5.5 | -0.222 | 0.00897 | -0.005 | -24.712
-5 | -0.192 | 0.00889 | -0.006 | -21.552
-4.5 | -0.23 | 0.00935 | -0.007 | -24.599
-4 | -0.176 | 0.0375 | -0.004 | -4.688
-3.5 | -0.144 | 0.03562 | -0.004 | -4.037
-3 | -0.104 | 0.03397 | -0.005 | -3.061
-2.5 | -0.06 | 0.03077 | -0.007 | -1.963
-2 | -0.016 | 0.00884 | -0.013 | -1.778
-1.5 | 0.044 | 0.00931 | -0.014 | 4.765
-1 | 0.106 | 0.00929 | -0.015 | 11.402
-0.5 | 0.168 | 0.00888 | -0.016 | 18.965
0 | 0.233 | 0.00935 | -0.017 | 24.914
0.5 | 0.297 | 0.0089 | -0.018 | 33.377
1 | 0.361 | 0.00887 | -0.02 | 40.684
1.5 | 0.425 | 0.00895 | -0.021 | 47.499
2 | 0.489 | 0.00899 | -0.022 | 54.372
2.5 | 0.552 | 0.00908 | -0.023 | 60.824
3 | 0.616 | 0.00986 | -0.024 | 62.463
3.5 | 0.68 | 0.01006 | -0.025 | 67.604
4 | 0.743 | 0.00854 | -0.027 | 87.022
4.5 | 0.806 | 0.01006 | -0.028 | 80.146
5 | 0.868 | 0.01131 | -0.029 | 76.731
5.5 | 0.929 | 0.01085 | -0.03 | 85.614
6 | 0.989 | 0.01109 | -0.031 | 89.156
6.5 | 1.047 | 0.01147 | -0.033 | 91.233
7 | 1.1 | 0.01198 | -0.034 | 91.75
7.5 | 1.132 | 0.01247 | -0.035 | 90.845
8 | 1.114 | 0.01606 | -0.035 | 69.407
8.5 | 1.038 | 0.01788 | -0.036 | 58.052
9 | 0.556 | 0.06272 | -0.018 | 8.869
9.5 | 0.582 | 0.06828 | -0.018 | 8.523
10 | 0.608 | 0.07251 | -0.019 | 8.387
10.5 | 0.634 | 0.07613 | -0.02 | 8.333
11 | 0.66 | 0.08253 | -0.02 | 8
11.5 | 0.806 | 0.02707 | -0.041 | 29.758
12 | 0.828 | 0.03078 | -0.042 | 26.914
12.5 | 0.846 | 0.03668 | -0.042 | 23.061
13 | 0.862 | 0.04399 | -0.042 | 19.601
13.5 | 0.874 | 0.05501 | -0.041 | 15.881
14 | 0.889 | 0.0654 | -0.041 | 13.597
14.5 | 0.85 | 0.1067 | -0.03 | 7.966
15 | 0.894 | 0.10032 | -0.036 | 8.907
15.5 | 0.953 | 0.08464 | -0.042 | 11.261
16 | 0.979 | 0.09084 | -0.042 | 10.778
16.5 | 1.01 | 0.09206 | -0.044 | 10.976
17 | 1.025 | 0.10638 | -0.043 | 9.634
17.5 | 1.026 | 0.13347 | -0.04 | 7.685
18 | 1.116 | 0.08101 | -0.049 | 13.769
18.5 | 1.132 | 0.09292 | -0.049 | 12.187
19 | 1.16 | 0.09734 | -0.05 | 11.912
19.5 | 1.189 | 0.09929 | -0.051 | 11.978
20 | 1.196 | 0.11995 | -0.049 | 9.973

## 141. Re 12M Mach 0.00 (1)
BIGFOIL.COM POLAR EXPORT
NACA M16 (NACA-TR-221)
NACA M16 (NACA-TR-221) |  |  |  | Cl Max: | 0.9287 | at alpha= | 19 | deg
XFOIL ncrit=9 |  |  |  | L/D Max: | 71.6614 | at alpha= | 4 | deg
Re: | 12000000 |  |  | Cd Min: | 0.0055 | at alpha= | 3 | deg
Mach: | 0 |  |  | Cl=0 at alpha= | -0.020282 | deg
|  |  |  | @ Cl=0.1, Cd= | 0.0063355
|  |  |  | @ Cl=0.4, Cd= | 0.005813
|  |  |  | @ Cl=0.6, Cd= | 0.0098059
alpha (deg) | Cl | Cd | Cm | Cl/Cd
-0.5 | -0.0544 | 0.00629 | -0.0003 | -8.6486
0 | 0.0023 | 0.00644 | -0.0007 | 0.35714
0.5 | 0.0591 | 0.00635 | -0.001 | 9.3071
1 | 0.1157 | 0.00633 | -0.0013 | 18.278
1.5 | 0.1724 | 0.00613 | -0.0017 | 28.124
2.5 | 0.2854 | 0.00555 | -0.0025 | 51.4234
3 | 0.3417 | 0.0055 | -0.0027 | 62.1273
3.5 | 0.3976 | 0.00579 | -0.0027 | 68.6701
4 | 0.4529 | 0.00632 | -0.0025 | 71.6614
4.5 | 0.5063 | 0.00716 | -0.0019 | 70.7123
5 | 0.5567 | 0.00836 | -0.0005 | 66.5909
5.5 | 0.613 | 0.01024 | -0.0006 | 59.8633
6 | 0.6648 | 0.01274 | 0.0001 | 52.1821
6.5 | 0.7216 | 0.01168 | -0.0006 | 61.7808
7 | 0.7739 | 0.01305 | -0.0003 | 59.3027
7.5 | 0.8243 | 0.01484 | 0.0002 | 55.5458
8 | 0.8717 | 0.01741 | 0.001 | 50.0689
8.5 | 0.9127 | 0.02163 | 0.0023 | 42.196
9 | 0.8272 | 0.06679 | -0.0007 | 12.3851
9.5 | 0.7905 | 0.08743 | -0.0221 | 9.0415
10 | 0.777 | 0.09949 | -0.0295 | 7.8098
10.5 | 0.7691 | 0.11042 | -0.0348 | 6.9652
11 | 0.7652 | 0.12076 | -0.0393 | 6.3365
11.5 | 0.7636 | 0.13081 | -0.0434 | 5.8375
12 | 0.7647 | 0.14042 | -0.0471 | 5.4458
12.5 | 0.7692 | 0.14936 | -0.0506 | 5.15
13 | 0.7745 | 0.15819 | -0.0541 | 4.896
13.5 | 0.7821 | 0.16667 | -0.0576 | 4.6925
14 | 0.791 | 0.17472 | -0.061 | 4.5272
14.5 | 0.8019 | 0.1824 | -0.0644 | 4.3964
15 | 0.8138 | 0.19006 | -0.068 | 4.2818
15.5 | 0.8262 | 0.19738 | -0.0716 | 4.1858
16 | 0.8396 | 0.20458 | -0.0753 | 4.104
16.5 | 0.8539 | 0.21156 | -0.0791 | 4.0362
17 | 0.8684 | 0.21864 | -0.083 | 3.9718
17.5 | 0.8831 | 0.22562 | -0.087 | 3.9141
18 | 0.8979 | 0.23244 | -0.091 | 3.8629
18.5 | 0.9134 | 0.239 | -0.0951 | 3.8218
19 | 0.9287 | 0.24579 | -0.0994 | 3.7784

## 142. Re 12M Mach 0.00 (2)
BIGFOIL.COM POLAR EXPORT
NACA M16 (NACA-TR-221)
NACA M16 (NACA-TR-221) |  |  |  | Cl Max: | 0.2293 | at alpha= | 2 | deg
XFOIL ncrit=5 |  |  |  | L/D Max: | 35.4954 | at alpha= | 2 | deg
Re: | 12000000 |  |  | Cd Min: | 0.00646 | at alpha= | 0 | deg
Mach: | 0 |  |  | Cl=0 at alpha= | -0.020247 | deg
|  |  |  | @ Cl=0.1, Cd= | 0.006581
|  |  |  | @ Cl=0.4, Cd= | 0.00646
|  |  |  | @ Cl=0.6, Cd= | 0.00646
alpha (deg) | Cl | Cd | Cm | Cl/Cd
-1 | -0.1113 | 0.00661 | -0.0001 | -16.8381
-0.5 | -0.0545 | 0.00657 | -0.0004 | -8.2953
0 | 0.0023 | 0.00646 | -0.0007 | 0.35604
0.5 | 0.0591 | 0.00648 | -0.0009 | 9.1204
1 | 0.1158 | 0.00662 | -0.0012 | 17.4924
1.5 | 0.1726 | 0.0066 | -0.0015 | 26.1515
2 | 0.2293 | 0.00646 | -0.0018 | 35.4954

## 143. Re 12M Mach 0.00 (3)
BIGFOIL.COM POLAR EXPORT
NACA M16 (NACA-TR-221)
NACA M16 (NACA-TR-221) |  |  |  | Cl Max: | 0.9129 | at alpha= | 18.5 | deg
XFOIL ncrit=12 |  |  |  | L/D Max: | 73.1311 | at alpha= | 4 | deg
Re: | 12000000 |  |  | Cd Min: | 0.00518 | at alpha= | 3 | deg
Mach: | 0 |  |  | Cl=0 at alpha= | -0.020336 | deg
|  |  |  | @ Cl=0.1, Cd= | 0.0059959
|  |  |  | @ Cl=0.4, Cd= | 0.0055828
|  |  |  | @ Cl=0.6, Cd= | 0.010056
alpha (deg) | Cl | Cd | Cm | Cl/Cd
-1.5 | -0.1675 | 0.00551 | 0.0006 | -30.3993
-1 | -0.1108 | 0.00594 | 0.0001 | -18.6532
1 | 0.1154 | 0.006 | -0.0014 | 19.2333
1.5 | 0.172 | 0.00572 | -0.0018 | 30.0699
3 | 0.3404 | 0.00518 | -0.0025 | 65.7143
3.5 | 0.3944 | 0.00552 | -0.002 | 71.4493
4 | 0.4461 | 0.0061 | -0.0008 | 73.1311
4.5 | 0.505 | 0.00712 | -0.0015 | 70.927
5 | 0.5594 | 0.00853 | -0.0011 | 65.5803
5.5 | 0.6126 | 0.01053 | -0.0005 | 58.1766
6 | 0.6636 | 0.01345 | 0.0004 | 49.3383
6.5 | 0.7104 | 0.01763 | 0.0017 | 40.295
7 | 0.7383 | 0.03066 | 0.0052 | 24.0802
7.5 | 0.7715 | 0.03841 | 0.0063 | 20.0859
8 | 0.7912 | 0.0496 | 0.0059 | 15.9516
8.5 | 0.7941 | 0.06419 | 0.001 | 12.3711
9 | 0.7644 | 0.08517 | -0.0201 | 8.975
9.5 | 0.7429 | 0.09948 | -0.0291 | 7.4678
10 | 0.7494 | 0.1068 | -0.0328 | 7.0169
10.5 | 0.7484 | 0.11635 | -0.0371 | 6.4323
11 | 0.7498 | 0.12551 | -0.0409 | 5.974
11.5 | 0.7525 | 0.13455 | -0.0445 | 5.5927
12 | 0.7566 | 0.14334 | -0.0479 | 5.2784
12.5 | 0.7631 | 0.15172 | -0.0512 | 5.0297
13 | 0.77 | 0.16009 | -0.0545 | 4.8098
13.5 | 0.7789 | 0.16818 | -0.0579 | 4.6313
14 | 0.7886 | 0.17592 | -0.0612 | 4.4827
14.5 | 0.8002 | 0.18339 | -0.0647 | 4.3634
15 | 0.8124 | 0.19084 | -0.0682 | 4.257
15.5 | 0.8252 | 0.19803 | -0.0718 | 4.167
16 | 0.8388 | 0.20516 | -0.0755 | 4.0885
16.5 | 0.8532 | 0.21211 | -0.0792 | 4.0224
17 | 0.8678 | 0.21914 | -0.0832 | 3.96
17.5 | 0.8827 | 0.22602 | -0.0871 | 3.9054
18 | 0.8975 | 0.23286 | -0.0912 | 3.8542
18.5 | 0.9129 | 0.23956 | -0.0953 | 3.8107

## 144. Re 12M Mach 0.00 (4)
BIGFOIL.COM POLAR EXPORT
NACA M16 (NACA-TR-221)
NACA M16 (NACA-TR-221) |  |  |  | Cl Max: | 1.179 | at alpha= | 11 | deg
JavaFoil+Calcfoil stall+Eppler ext transition |  |  |  | L/D Max: | 94.808 | at alpha= | 8 | deg
Re: | 12000000 |  |  | Cd Min: | 0.00833 | at alpha= | 4.5 | deg
Mach: | 0 |  |  | Cl=0 at alpha= | -1.8679 | deg
|  |  |  | @ Cl=0.1, Cd= | 0.0088113
|  |  |  | @ Cl=0.4, Cd= | 0.0091451
|  |  |  | @ Cl=0.6, Cd= | 0.0095755
alpha (deg) | Cl | Cd | Cm | Cl/Cd
-15 | -0.333 | 0.12481 | 0.006 | -2.664
-14.5 | -0.349 | 0.11758 | 0.005 | -2.964
-14 | -0.364 | 0.11255 | 0.005 | -3.238
-13.5 | -0.38 | 0.10548 | 0.005 | -3.604
-13 | -0.395 | 0.10012 | 0.004 | -3.949
-12.5 | -0.41 | 0.09369 | 0.004 | -4.372
-12 | -0.423 | 0.08708 | 0.004 | -4.852
-11.5 | -0.434 | 0.0829 | 0.003 | -5.232
-11 | -0.443 | 0.07767 | 0.003 | -5.7
-10.5 | -0.449 | 0.07224 | 0.002 | -6.215
-10 | -0.452 | 0.06795 | 0.002 | -6.653
-9.5 | -0.452 | 0.06318 | 0.001 | -7.147
-9 | -0.447 | 0.05856 | 0.001 | -7.633
-8.5 | -0.439 | 0.05484 | 0.001 | -8
-8 | -0.425 | 0.0511 | 0 | -8.315
-7.5 | -0.408 | 0.04767 | 0 | -8.567
-7 | -0.387 | 0.04467 | -0.001 | -8.673
-6.5 | -0.36 | 0.04208 | -0.001 | -8.564
-6 | -0.328 | 0.03916 | -0.002 | -8.364
-5.5 | -0.357 | 0.00926 | -0.004 | -38.541
-5 | -0.312 | 0.00921 | -0.005 | -33.894
-4.5 | -0.266 | 0.00918 | -0.006 | -28.946
-4 | -0.218 | 0.00914 | -0.007 | -23.822
-3.5 | -0.168 | 0.00909 | -0.008 | -18.52
-3 | -0.118 | 0.00881 | -0.009 | -13.379
-2.5 | -0.066 | 0.00877 | -0.01 | -7.562
-2 | -0.014 | 0.00912 | -0.011 | -1.532
-1.5 | 0.039 | 0.00922 | -0.012 | 4.241
-1 | 0.093 | 0.00881 | -0.013 | 10.534
-0.5 | 0.147 | 0.00882 | -0.014 | 16.653
0 | 0.203 | 0.00877 | -0.015 | 23.115
0.5 | 0.258 | 0.00874 | -0.016 | 29.481
1 | 0.313 | 0.00881 | -0.017 | 35.54
1.5 | 0.369 | 0.00879 | -0.018 | 41.932
2 | 0.424 | 0.00942 | -0.019 | 44.964
2.5 | 0.479 | 0.00948 | -0.02 | 50.532
3 | 0.534 | 0.00954 | -0.021 | 55.971
3.5 | 0.589 | 0.00977 | -0.022 | 60.333
4 | 0.645 | 0.00878 | -0.023 | 73.399
4.5 | 0.7 | 0.00833 | -0.024 | 83.998
5 | 0.754 | 0.01053 | -0.025 | 71.594
5.5 | 0.808 | 0.00993 | -0.026 | 81.409
6 | 0.862 | 0.0101 | -0.027 | 85.381
6.5 | 0.915 | 0.01034 | -0.028 | 88.541
7 | 0.967 | 0.0105 | -0.029 | 92.092
7.5 | 1.013 | 0.01079 | -0.03 | 93.873
8 | 1.055 | 0.01113 | -0.031 | 94.808
8.5 | 1.092 | 0.01155 | -0.032 | 94.599
9 | 1.124 | 0.01198 | -0.033 | 93.818
9.5 | 1.149 | 0.01258 | -0.034 | 91.325
10 | 1.166 | 0.01307 | -0.035 | 89.238
10.5 | 1.176 | 0.01543 | -0.036 | 76.222
11 | 1.179 | 0.0142 | -0.037 | 83.011
11.5 | 1.173 | 0.01694 | -0.038 | 69.245
12 | 1.133 | 0.0186 | -0.038 | 60.902
12.5 | 1.105 | 0.0201 | -0.039 | 54.997
13 | 1.073 | 0.0217 | -0.04 | 49.438
13.5 | 1.035 | 0.02374 | -0.04 | 43.594
14 | 0.988 | 0.02718 | -0.04 | 36.363
14.5 | 0.936 | 0.03255 | -0.041 | 28.749
15 | 0.866 | 0.04664 | -0.039 | 18.574
15.5 | 0.748 | 0.10536 | -0.027 | 7.096
16 | 0.705 | 0.11612 | -0.025 | 6.072

## 145. Re 12M Mach 0.00 (5)
BIGFOIL.COM POLAR EXPORT
NACA M16 (NACA-TR-221)
NACA M16 (NACA-TR-221) |  |  |  | Cl Max: | 0.71461 | at alpha= | 4.5 | deg
NF ncrit=5 |  |  |  | L/D Max: | 108.118 | at alpha= | 4.5 | deg
Re: | 12000000 |  |  | Cd Min: | 0.0054948 | at alpha= | 1.5 | deg
Mach: | 0 |  |  | Cl=0 at alpha= | -1.7377 | deg
|  |  |  | @ Cl=0.1, Cd= | 0.0056775
|  |  |  | @ Cl=0.4, Cd= | 0.0055031
|  |  |  | @ Cl=0.6, Cd= | 0.0057908
alpha (deg) | Cl | Cd | Cm | Cl/Cd
-9.5 | -0.84464 | 0.014171 | -0.016613 | -59.6053
-9 | -0.80522 | 0.012383 | -0.016304 | -65.0236
-8.5 | -0.76052 | 0.011192 | -0.016315 | -67.9514
-8 | -0.70256 | 0.0103 | -0.016037 | -68.2119
-7.5 | -0.64711 | 0.0095025 | -0.016034 | -68.0989
-7 | -0.59338 | 0.0088613 | -0.016093 | -66.963
-6.5 | -0.53901 | 0.0083418 | -0.016146 | -64.6164
-6 | -0.48365 | 0.0078934 | -0.016199 | -61.2728
-5.5 | -0.42746 | 0.0074976 | -0.016223 | -57.0131
-5 | -0.37089 | 0.0071544 | -0.016246 | -51.8406
-4.5 | -0.31418 | 0.0068582 | -0.016288 | -45.8115
-4 | -0.25738 | 0.0066013 | -0.016366 | -38.9897
-3.5 | -0.20057 | 0.0063805 | -0.016502 | -31.4344
-3 | -0.14376 | 0.0061932 | -0.016702 | -23.2122
-2.5 | -0.0869 | 0.0060354 | -0.01696 | -14.3984
-2 | -0.029934 | 0.0059027 | -0.017265 | -5.0712
-1.5 | 0.027119 | 0.0057912 | -0.017604 | 4.6829
-1 | 0.084186 | 0.0056982 | -0.017964 | 14.7742
-0.5 | 0.14128 | 0.0056235 | -0.018339 | 25.1224
0 | 0.19848 | 0.0055682 | -0.018739 | 35.6446
0.5 | 0.25577 | 0.0055282 | -0.019161 | 46.2658
1 | 0.31307 | 0.005501 | -0.019596 | 56.9114
1.5 | 0.3704 | 0.0054948 | -0.020056 | 67.4087
2 | 0.42778 | 0.0055109 | -0.020555 | 77.6235
2.5 | 0.48531 | 0.0055419 | -0.021099 | 87.5696
3 | 0.54275 | 0.0055973 | -0.021717 | 96.966
3.5 | 0.60093 | 0.0057939 | -0.022599 | 103.7163
4 | 0.65728 | 0.0064702 | -0.023514 | 101.5852
4.5 | 0.71461 | 0.0066095 | -0.024769 | 108.1181

## 146. Re 12M Mach 0.00 (6)
BIGFOIL.COM POLAR EXPORT
NACA M16 (NACA-TR-221)
NACA M16 (NACA-TR-221) |  |  |  | Cl Max: | 0.76568 | at alpha= | 5 | deg
NF ncrit=9 |  |  |  | L/D Max: | 152.765 | at alpha= | 4 | deg
Re: | 12000000 |  |  | Cd Min: | 0.0042681 | at alpha= | 4 | deg
Mach: | 0 |  |  | Cl=0 at alpha= | -1.7344 | deg
|  |  |  | @ Cl=0.1, Cd= | 0.0054338
|  |  |  | @ Cl=0.4, Cd= | 0.0052335
|  |  |  | @ Cl=0.6, Cd= | 0.0052749
alpha (deg) | Cl | Cd | Cm | Cl/Cd
-9 | -0.81283 | 0.012287 | -0.01646 | -66.1557
-8.5 | -0.75806 | 0.011277 | -0.016275 | -67.2216
-8 | -0.70087 | 0.010348 | -0.015976 | -67.7322
-7.5 | -0.64707 | 0.0095291 | -0.015867 | -67.9052
-7 | -0.59376 | 0.0088701 | -0.015888 | -66.9393
-6.5 | -0.53922 | 0.0083255 | -0.015953 | -64.7667
-6 | -0.48366 | 0.0078451 | -0.016026 | -61.6516
-5.5 | -0.42742 | 0.0074128 | -0.016061 | -57.6587
-5 | -0.37083 | 0.0070365 | -0.016087 | -52.7013
-4.5 | -0.31409 | 0.0067143 | -0.016132 | -46.779
-4 | -0.25727 | 0.0064377 | -0.016219 | -39.9624
-3.5 | -0.20049 | 0.006201 | -0.016356 | -32.332
-3 | -0.14378 | 0.0059991 | -0.016531 | -23.9664
-2.5 | -0.087056 | 0.005827 | -0.016738 | -14.9403
-2 | -0.030254 | 0.0056803 | -0.016974 | -5.3261
-1.5 | 0.026694 | 0.0055567 | -0.017243 | 4.804
-1 | 0.083879 | 0.0054558 | -0.017562 | 15.3744
-0.5 | 0.14139 | 0.0053775 | -0.017955 | 26.293
0 | 0.19921 | 0.0053179 | -0.018419 | 37.4612
0.5 | 0.25718 | 0.0052704 | -0.018916 | 48.7969
1 | 0.31503 | 0.0052396 | -0.019418 | 60.1243
1.5 | 0.37242 | 0.0052325 | -0.019888 | 71.1744
2 | 0.42934 | 0.0052346 | -0.020314 | 82.0196
2.5 | 0.48585 | 0.0052335 | -0.020765 | 92.835
3 | 0.54288 | 0.0052157 | -0.021178 | 104.0866
3.5 | 0.60076 | 0.0052757 | -0.022279 | 113.8732
4 | 0.65202 | 0.0042681 | -0.022378 | 152.765
4.5 | 0.70898 | 0.0051163 | -0.023536 | 138.5726
5 | 0.76568 | 0.006001 | -0.023934 | 127.5919

## 147. Re 12M Mach 0.00 (7)
BIGFOIL.COM POLAR EXPORT
NACA M16 (NACA-TR-221)
NACA M16 (NACA-TR-221) |  |  |  | Cl Max: | 0.76856 | at alpha= | 5 | deg
NF ncrit=12 |  |  |  | L/D Max: | 165.974 | at alpha= | 4 | deg
Re: | 12000000 |  |  | Cd Min: | 0.0036755 | at alpha= | 3.5 | deg
Mach: | 0 |  |  | Cl=0 at alpha= | -1.7318 | deg
|  |  |  | @ Cl=0.1, Cd= | 0.0053428
|  |  |  | @ Cl=0.4, Cd= | 0.0050938
|  |  |  | @ Cl=0.6, Cd= | 0.0036988
alpha (deg) | Cl | Cd | Cm | Cl/Cd
-6 | -0.48466 | 0.0080333 | -0.015948 | -60.3309
-5.5 | -0.42825 | 0.0075524 | -0.016047 | -56.7033
-5 | -0.37151 | 0.0071344 | -0.016131 | -52.0729
-4.5 | -0.3147 | 0.0067726 | -0.016199 | -46.466
-4 | -0.25785 | 0.006459 | -0.016274 | -39.9209
-3.5 | -0.20101 | 0.0061911 | -0.016392 | -32.4681
-3 | -0.14422 | 0.0059655 | -0.016562 | -24.1748
-2.5 | -0.087433 | 0.0057758 | -0.01677 | -15.1377
-2 | -0.030595 | 0.0056153 | -0.016999 | -5.4486
-1.5 | 0.02644 | 0.0054797 | -0.017259 | 4.8251
-1 | 0.083827 | 0.0053679 | -0.01757 | 15.6163
-0.5 | 0.14159 | 0.0052784 | -0.017939 | 26.8248
0 | 0.19957 | 0.0052062 | -0.018353 | 38.3326
0.5 | 0.25753 | 0.0051488 | -0.018794 | 50.018
1 | 0.31536 | 0.0051142 | -0.019258 | 61.6635
1.5 | 0.37301 | 0.0050999 | -0.019731 | 73.1407
2 | 0.4304 | 0.0050869 | -0.020229 | 84.6107
2.5 | 0.48721 | 0.0050573 | -0.020632 | 96.3376
3 | 0.54394 | 0.0050414 | -0.021181 | 107.8935
3.5 | 0.59475 | 0.0036755 | -0.020908 | 161.8145
4 | 0.65259 | 0.0039319 | -0.021784 | 165.9738
4.5 | 0.71191 | 0.0045324 | -0.023215 | 157.0722
5 | 0.76856 | 0.005685 | -0.024205 | 135.1893

## 148. Re 12M Mach 0.10 (1)
BIGFOIL.COM POLAR EXPORT
NACA M16 (NACA-TR-221)
NACA M16 (NACA-TR-221) |  |  |  | Cl Max: | 1.174 | at alpha= | 10.5 | deg
JavaFoil+Calcfoil stall+Eppler ext transition |  |  |  | L/D Max: | 95.142 | at alpha= | 8 | deg
Re: | 12000000 |  |  | Cd Min: | 0.00833 | at alpha= | 4.5 | deg
Mach: | 0.1 |  |  | Cl=0 at alpha= | -1.8679 | deg
|  |  |  | @ Cl=0.1, Cd= | 0.0087764
|  |  |  | @ Cl=0.4, Cd= | 0.0091114
|  |  |  | @ Cl=0.6, Cd= | 0.0096057
alpha (deg) | Cl | Cd | Cm | Cl/Cd
-14.5 | -0.313 | 0.12462 | 0.006 | -2.512
-14 | -0.331 | 0.11526 | 0.005 | -2.874
-13.5 | -0.349 | 0.1073 | 0.005 | -3.255
-13 | -0.367 | 0.10193 | 0.004 | -3.601
-12.5 | -0.384 | 0.09688 | 0.004 | -3.964
-12 | -0.4 | 0.09007 | 0.004 | -4.439
-11.5 | -0.414 | 0.08363 | 0.003 | -4.95
-11 | -0.426 | 0.07762 | 0.003 | -5.486
-10.5 | -0.435 | 0.07318 | 0.002 | -5.944
-10 | -0.441 | 0.06834 | 0.002 | -6.45
-9.5 | -0.443 | 0.06361 | 0.001 | -6.962
-9 | -0.441 | 0.05968 | 0.001 | -7.382
-8.5 | -0.434 | 0.05535 | 0.001 | -7.837
-8 | -0.422 | 0.05141 | 0 | -8.21
-7.5 | -0.406 | 0.04869 | 0 | -8.342
-7 | -0.386 | 0.04514 | -0.001 | -8.559
-6.5 | -0.36 | 0.04253 | -0.001 | -8.463
-6 | -0.328 | 0.03945 | -0.002 | -8.306
-5.5 | -0.358 | 0.00924 | -0.004 | -38.706
-5 | -0.313 | 0.00919 | -0.005 | -34.059
-4.5 | -0.266 | 0.00912 | -0.006 | -29.203
-4 | -0.218 | 0.00915 | -0.007 | -23.874
-3.5 | -0.169 | 0.00905 | -0.008 | -18.674
-3 | -0.118 | 0.00882 | -0.009 | -13.415
-2.5 | -0.067 | 0.00877 | -0.01 | -7.592
-2 | -0.014 | 0.00913 | -0.011 | -1.537
-1.5 | 0.039 | 0.00919 | -0.012 | 4.276
-1 | 0.093 | 0.00877 | -0.013 | 10.631
-0.5 | 0.148 | 0.00882 | -0.014 | 16.734
0 | 0.204 | 0.00873 | -0.015 | 23.334
0.5 | 0.259 | 0.00875 | -0.016 | 29.613
1 | 0.315 | 0.00882 | -0.017 | 35.676
1.5 | 0.37 | 0.00879 | -0.018 | 42.123
2 | 0.426 | 0.00939 | -0.019 | 45.357
2.5 | 0.481 | 0.00949 | -0.02 | 50.706
3 | 0.537 | 0.00956 | -0.021 | 56.168
3.5 | 0.592 | 0.00974 | -0.022 | 60.842
4 | 0.648 | 0.0088 | -0.023 | 73.622
4.5 | 0.703 | 0.00833 | -0.024 | 84.367
5 | 0.758 | 0.01049 | -0.025 | 72.223
5.5 | 0.812 | 0.0099 | -0.026 | 82.004
6 | 0.866 | 0.01013 | -0.027 | 85.472
6.5 | 0.919 | 0.01038 | -0.028 | 88.612
7 | 0.971 | 0.01054 | -0.029 | 92.163
7.5 | 1.017 | 0.01085 | -0.03 | 93.809
8 | 1.059 | 0.01113 | -0.031 | 95.142
8.5 | 1.096 | 0.01162 | -0.032 | 94.341
9 | 1.126 | 0.01196 | -0.033 | 94.152
9.5 | 1.15 | 0.01264 | -0.034 | 91.004
10 | 1.166 | 0.01315 | -0.035 | 88.67
10.5 | 1.174 | 0.01559 | -0.036 | 75.262
11 | 1.173 | 0.01431 | -0.037 | 81.962
11.5 | 1.144 | 0.01751 | -0.038 | 65.34
12 | 1.116 | 0.01903 | -0.038 | 58.668
12.5 | 1.085 | 0.02035 | -0.039 | 53.346
13 | 1.047 | 0.02213 | -0.04 | 47.332
13.5 | 1.001 | 0.02488 | -0.04 | 40.234
14 | 0.946 | 0.02959 | -0.04 | 31.964
14.5 | 0.874 | 0.04153 | -0.039 | 21.051
15 | 0.743 | 0.1018 | -0.026 | 7.294
15.5 | 0.697 | 0.113 | -0.024 | 6.169

## 149. Re 12M Mach 0.25 (1)
BIGFOIL.COM POLAR EXPORT
NACA M16 (NACA-TR-221)
NACA M16 (NACA-TR-221) |  |  |  | Cl Max: | 1.154 | at alpha= | 10 | deg
JavaFoil+Calcfoil stall+Eppler ext transition |  |  |  | L/D Max: | 95.804 | at alpha= | 8 | deg
Re: | 12000000 |  |  | Cd Min: | 0.00819 | at alpha= | 4 | deg
Mach: | 0.25 |  |  | Cl=0 at alpha= | -1.8704 | deg
|  |  |  | @ Cl=0.1, Cd= | 0.0086858
|  |  |  | @ Cl=0.4, Cd= | 0.0089733
|  |  |  | @ Cl=0.6, Cd= | 0.04779
alpha (deg) | Cl | Cd | Cm | Cl/Cd
-13 | -0.057 | 0.09088 | 0.005 | -0.625
-12.5 | -0.118 | 0.08857 | 0.004 | -1.337
-12 | -0.181 | 0.1097 | 0.004 | -1.651
-11.5 | -0.23 | 0.10271 | 0.003 | -2.237
-11 | -0.272 | 0.09189 | 0.003 | -2.965
-10.5 | -0.31 | 0.08361 | 0.002 | -3.704
-10 | -0.341 | 0.07694 | 0.002 | -4.436
-9.5 | -0.366 | 0.06997 | 0.002 | -5.236
-9 | -0.384 | 0.06384 | 0.001 | -6.019
-8.5 | -0.394 | 0.0585 | 0.001 | -6.742
-8 | -0.397 | 0.05333 | 0 | -7.438
-7.5 | -0.391 | 0.04961 | 0 | -7.881
-7 | -0.378 | 0.0468 | -0.001 | -8.074
-6.5 | -0.356 | 0.04418 | -0.001 | -8.048
-6 | -0.325 | 0.04204 | -0.002 | -7.728
-5.5 | -0.294 | 0.03873 | -0.003 | -7.593
-5 | -0.259 | 0.03627 | -0.003 | -7.147
-4.5 | -0.27 | 0.00913 | -0.006 | -29.612
-4 | -0.222 | 0.00908 | -0.007 | -24.46
-3.5 | -0.172 | 0.00905 | -0.008 | -19.043
-3 | -0.121 | 0.00871 | -0.009 | -13.881
-2.5 | -0.068 | 0.00872 | -0.01 | -7.814
-2 | -0.014 | 0.0091 | -0.011 | -1.579
-1.5 | 0.04 | 0.00919 | -0.012 | 4.382
-1 | 0.096 | 0.00868 | -0.013 | 11.009
-0.5 | 0.151 | 0.00876 | -0.014 | 17.288
0 | 0.209 | 0.00868 | -0.015 | 24.092
0.5 | 0.266 | 0.00925 | -0.017 | 28.762
1 | 0.323 | 0.00879 | -0.018 | 36.799
1.5 | 0.381 | 0.00876 | -0.019 | 43.439
2 | 0.438 | 0.0094 | -0.02 | 46.552
2.5 | 0.494 | 0.0095 | -0.021 | 52.047
3 | 0.552 | 0.00959 | -0.022 | 57.525
3.5 | 0.609 | 0.00976 | -0.023 | 62.376
4 | 0.666 | 0.00819 | -0.024 | 81.292
4.5 | 0.722 | 0.00969 | -0.025 | 74.506
5 | 0.778 | 0.01055 | -0.026 | 73.762
5.5 | 0.834 | 0.00998 | -0.027 | 83.578
6 | 0.889 | 0.01022 | -0.028 | 86.986
6.5 | 0.944 | 0.01041 | -0.029 | 90.671
7 | 0.996 | 0.01067 | -0.03 | 93.379
7.5 | 1.042 | 0.01094 | -0.031 | 95.18
8 | 1.082 | 0.01129 | -0.032 | 95.804
8.5 | 1.114 | 0.01183 | -0.033 | 94.242
9 | 1.139 | 0.01232 | -0.034 | 92.435
9.5 | 1.152 | 0.01496 | -0.035 | 77.018
10 | 1.154 | 0.0137 | -0.036 | 84.23
10.5 | 1.142 | 0.01658 | -0.037 | 68.859
11 | 1.092 | 0.01793 | -0.038 | 60.885
11.5 | 1.043 | 0.01956 | -0.038 | 53.348
12 | 0.979 | 0.02184 | -0.039 | 44.828
12.5 | 0.762 | 0.08861 | -0.017 | 8.6
13 | 0.699 | 0.09019 | -0.02 | 7.752
13.5 | 0.626 | 0.09505 | -0.021 | 6.585
14 | 0.552 | 0.09275 | -0.027 | 5.957
14.5 | 0.507 | 0.05242 | -0.039 | 9.68
15 | 0.412 | 0.04779 | -0.041 | 8.617

## 150. Re 12M Mach 0.50 (1)
BIGFOIL.COM POLAR EXPORT
NACA M16 (NACA-TR-221)
NACA M16 (NACA-TR-221) |  |  |  | Cl Max: | 1.202 | at alpha= | 20 | deg
JavaFoil+Calcfoil stall+Eppler ext transition |  |  |  | L/D Max: | 93.56 | at alpha= | 7 | deg
Re: | 12000000 |  |  | Cd Min: | 0.00877 | at alpha= | -0.5 | deg
Mach: | 0.5 |  |  | Cl=0 at alpha= | -1.8667 | deg
|  |  |  | @ Cl=0.1, Cd= | 0.0088535
|  |  |  | @ Cl=0.4, Cd= | 0.0092
|  |  |  | @ Cl=0.6, Cd= | 0.009735
alpha (deg) | Cl | Cd | Cm | Cl/Cd
-20 | -0.847 | 0.1444 | 0.013 | -5.864
-19.5 | -0.826 | 0.15648 | 0.013 | -5.275
-19 | -0.804 | 0.14367 | 0.012 | -5.599
-18.5 | -0.783 | 0.13891 | 0.012 | -5.638
-18 | -0.761 | 0.13618 | 0.011 | -5.59
-17.5 | -0.739 | 0.12977 | 0.011 | -5.697
-17 | -0.718 | 0.12072 | 0.01 | -5.945
-16.5 | -0.695 | 0.11655 | 0.01 | -5.967
-16 | -0.673 | 0.11276 | 0.009 | -5.969
-15.5 | -0.65 | 0.11307 | 0.008 | -5.746
-15 | -0.628 | 0.10462 | 0.008 | -5.998
-14.5 | -0.605 | 0.10059 | 0.007 | -6.012
-14 | -0.582 | 0.09662 | 0.007 | -6.025
-13.5 | -0.559 | 0.09211 | 0.006 | -6.073
-13 | -0.537 | 0.08873 | 0.006 | -6.047
-12.5 | -0.514 | 0.08578 | 0.005 | -5.987
-12 | -0.49 | 0.09145 | 0.005 | -5.362
-11.5 | -0.467 | 0.08296 | 0.004 | -5.633
-11 | -0.444 | 0.07734 | 0.004 | -5.741
-10.5 | -0.421 | 0.0706 | 0.003 | -5.961
-10 | -0.398 | 0.06537 | 0.002 | -6.082
-9.5 | -0.374 | 0.06071 | 0.002 | -6.163
-9 | -0.351 | 0.05704 | 0.001 | -6.149
-8.5 | -0.327 | 0.05366 | 0.001 | -6.096
-8 | -0.303 | 0.0501 | 0 | -6.053
-7.5 | -0.279 | 0.04698 | 0 | -5.945
-7 | -0.255 | 0.0441 | -0.001 | -5.788
-6.5 | -0.231 | 0.04162 | -0.002 | -5.55
-6 | -0.207 | 0.03943 | -0.002 | -5.239
-5.5 | -0.222 | 0.00894 | -0.005 | -24.79
-5 | -0.192 | 0.00884 | -0.006 | -21.678
-4.5 | -0.23 | 0.00923 | -0.007 | -24.906
-4 | -0.177 | 0.03575 | -0.004 | -4.937
-3.5 | -0.144 | 0.03549 | -0.004 | -4.052
-3 | -0.105 | 0.03273 | -0.006 | -3.196
-2.5 | -0.074 | 0.00882 | -0.012 | -8.353
-2 | -0.016 | 0.00915 | -0.013 | -1.717
-1.5 | 0.044 | 0.00926 | -0.014 | 4.792
-1 | 0.106 | 0.00881 | -0.015 | 12.018
-0.5 | 0.168 | 0.00877 | -0.016 | 19.205
0 | 0.233 | 0.00877 | -0.017 | 26.561
0.5 | 0.297 | 0.00879 | -0.018 | 33.767
1 | 0.361 | 0.00881 | -0.02 | 40.976
1.5 | 0.425 | 0.00945 | -0.021 | 44.98
2 | 0.489 | 0.00893 | -0.022 | 54.761
2.5 | 0.552 | 0.00963 | -0.023 | 57.387
3 | 0.616 | 0.00977 | -0.024 | 63.061
3.5 | 0.68 | 0.01001 | -0.025 | 67.906
4 | 0.743 | 0.01001 | -0.027 | 74.258
4.5 | 0.806 | 0.01234 | -0.028 | 65.336
5 | 0.868 | 0.01113 | -0.029 | 78.012
5.5 | 0.929 | 0.01069 | -0.03 | 86.881
6 | 0.989 | 0.01092 | -0.031 | 90.542
6.5 | 1.047 | 0.0113 | -0.033 | 92.625
7 | 1.1 | 0.01175 | -0.034 | 93.56
7.5 | 1.132 | 0.01228 | -0.035 | 92.251
8 | 1.12 | 0.01565 | -0.035 | 71.538
8.5 | 1.041 | 0.01738 | -0.036 | 59.87
9 | 0.556 | 0.06223 | -0.018 | 8.941
9.5 | 0.582 | 0.06711 | -0.018 | 8.673
10 | 0.608 | 0.07142 | -0.019 | 8.516
10.5 | 0.634 | 0.07545 | -0.02 | 8.409
11 | 0.66 | 0.08276 | -0.02 | 7.978
11.5 | 0.808 | 0.02608 | -0.041 | 30.985
12 | 0.831 | 0.02974 | -0.042 | 27.925
12.5 | 0.85 | 0.03493 | -0.042 | 24.327
13 | 0.867 | 0.04152 | -0.042 | 20.892
13.5 | 0.882 | 0.05015 | -0.042 | 17.595
14 | 0.894 | 0.0617 | -0.042 | 14.496
14.5 | 0.853 | 0.1033 | -0.031 | 8.258
15 | 0.918 | 0.08393 | -0.04 | 10.941
15.5 | 0.966 | 0.07591 | -0.043 | 12.727
16 | 0.988 | 0.0837 | -0.044 | 11.809
16.5 | 1.011 | 0.09148 | -0.044 | 11.051
17 | 1.031 | 0.10141 | -0.044 | 10.165
17.5 | 1.024 | 0.13428 | -0.039 | 7.624
18 | 1.125 | 0.07483 | -0.05 | 15.034
18.5 | 1.14 | 0.08662 | -0.049 | 13.158
19 | 1.166 | 0.09201 | -0.05 | 12.668
19.5 | 1.194 | 0.09437 | -0.051 | 12.654
20 | 1.202 | 0.1139 | -0.05 | 10.554

## 151. Re 14M Mach 0.00 (1)
BIGFOIL.COM POLAR EXPORT
NACA M16 (NACA-TR-221)
NACA M16 (NACA-TR-221) |  |  |  | Cl Max: | 0.1726 | at alpha= | 1.5 | deg
XFOIL ncrit=9 |  |  |  | L/D Max: | 28.2951 | at alpha= | 1.5 | deg
Re: | 14000000 |  |  | Cd Min: | 0.00569 | at alpha= | -3 | deg
Mach: | 0 |  |  | Cl=0 at alpha= | -0.020247 | deg
|  |  |  | @ Cl=0.1, Cd= | 0.00624
|  |  |  | @ Cl=0.4, Cd= | 0.0061
|  |  |  | @ Cl=0.6, Cd= | 0.0061
alpha (deg) | Cl | Cd | Cm | Cl/Cd
-20 | -0.9545 | 0.26207 | 0.1079 | -3.6422
-19.5 | -0.9384 | 0.25572 | 0.1036 | -3.6696
-19 | -0.9223 | 0.24945 | 0.0993 | -3.6973
-18.5 | -0.9063 | 0.24295 | 0.0951 | -3.7304
-18 | -0.8906 | 0.23633 | 0.091 | -3.7685
-17.5 | -0.8752 | 0.22959 | 0.087 | -3.812
-17 | -0.86 | 0.2229 | 0.0831 | -3.8582
-16.5 | -0.8448 | 0.21604 | 0.0792 | -3.9104
-16 | -0.83 | 0.20899 | 0.0754 | -3.9715
-15.5 | -0.8158 | 0.20192 | 0.0717 | -4.0402
-15 | -0.8025 | 0.19458 | 0.0681 | -4.1243
-14.5 | -0.79 | 0.18715 | 0.0645 | -4.2212
-14 | -0.778 | 0.1795 | 0.0611 | -4.3343
-13.5 | -0.7677 | 0.17159 | 0.0577 | -4.474
-13 | -0.7584 | 0.16352 | 0.0544 | -4.638
-12.5 | -0.7501 | 0.15529 | 0.0511 | -4.8303
-12 | -0.7427 | 0.14708 | 0.0479 | -5.0496
-11.5 | -0.7355 | 0.13903 | 0.0448 | -5.2902
-11 | -0.7274 | 0.13144 | 0.0418 | -5.5341
-10.5 | -0.7247 | 0.12237 | 0.0383 | -5.9222
-10 | -0.7241 | 0.11291 | 0.0344 | -6.4131
-9.5 | -0.7259 | 0.10312 | 0.0299 | -7.0394
-9 | -0.7311 | 0.09274 | 0.0244 | -7.8833
-8.5 | -0.7445 | 0.08101 | 0.0146 | -9.1902
-8 | -0.7484 | 0.06453 | -0.0021 | -11.5977
-7.5 | -0.7397 | 0.05017 | -0.0073 | -14.7439
-7 | -0.7208 | 0.03697 | -0.0077 | -19.4969
-6.5 | -0.6949 | 0.02377 | -0.0051 | -29.2343
-6 | -0.6562 | 0.01535 | -0.0025 | -42.7492
-5.5 | -0.6041 | 0.01163 | -0.0021 | -51.9433
-5 | -0.5554 | 0.00938 | -0.0003 | -59.2111
-4.5 | -0.5031 | 0.00783 | 0.0006 | -64.2529
-4 | -0.4489 | 0.00676 | 0.0011 | -66.4053
-3.5 | -0.3936 | 0.00608 | 0.0013 | -64.7368
-3 | -0.3375 | 0.00569 | 0.0013 | -59.3146
-2.5 | -0.2813 | 0.0057 | 0.0011 | -49.3509
-2 | -0.2246 | 0.00581 | 0.0007 | -38.6575
-1.5 | -0.168 | 0.00599 | 0.0003 | -28.0467
-1 | -0.1112 | 0.00621 | 0 | -17.9066
-0.5 | -0.0545 | 0.00622 | -0.0003 | -8.7621
0 | 0.0023 | 0.00631 | -0.0007 | 0.3645
0.5 | 0.0591 | 0.00624 | -0.001 | 9.4712
1 | 0.1158 | 0.00624 | -0.0013 | 18.5577
1.5 | 0.1726 | 0.0061 | -0.0016 | 28.2951

## 152. Re 14M Mach 0.00 (2)
BIGFOIL.COM POLAR EXPORT
NACA M16 (NACA-TR-221)
NACA M16 (NACA-TR-221) |  |  |  | Cl Max: | 0.1727 | at alpha= | 1.5 | deg
XFOIL ncrit=5 |  |  |  | L/D Max: | 26.4877 | at alpha= | 1.5 | deg
Re: | 14000000 |  |  | Cd Min: | 0.00632 | at alpha= | 0 | deg
Mach: | 0 |  |  | Cl=0 at alpha= | -0.020247 | deg
|  |  |  | @ Cl=0.1, Cd= | 0.0064464
|  |  |  | @ Cl=0.4, Cd= | 0.00652
|  |  |  | @ Cl=0.6, Cd= | 0.00652
alpha (deg) | Cl | Cd | Cm | Cl/Cd
-1 | -0.1113 | 0.00647 | -0.0001 | -17.2025
-0.5 | -0.0545 | 0.00643 | -0.0004 | -8.4759
0 | 0.0023 | 0.00632 | -0.0007 | 0.36392
0.5 | 0.0591 | 0.00636 | -0.0009 | 9.2925
1 | 0.1159 | 0.00648 | -0.0012 | 17.8858
1.5 | 0.1727 | 0.00652 | -0.0015 | 26.4877

## 153. Re 14M Mach 0.00 (3)
BIGFOIL.COM POLAR EXPORT
NACA M16 (NACA-TR-221)
NACA M16 (NACA-TR-221) |  |  |  | Cl Max: | 0.229 | at alpha= | 2 | deg
XFOIL ncrit=12 |  |  |  | L/D Max: | 42.1731 | at alpha= | 2 | deg
Re: | 14000000 |  |  | Cd Min: | 0.00529 | at alpha= | -2.5 | deg
Mach: | 0 |  |  | Cl=0 at alpha= | -0.020318 | deg
|  |  |  | @ Cl=0.1, Cd= | 0.005991
|  |  |  | @ Cl=0.4, Cd= | 0.00543
|  |  |  | @ Cl=0.6, Cd= | 0.00543
alpha (deg) | Cl | Cd | Cm | Cl/Cd
-20 | -0.9544 | 0.26207 | 0.1079 | -3.6418
-19.5 | -0.9384 | 0.25572 | 0.1036 | -3.6696
-19 | -0.9222 | 0.24947 | 0.0993 | -3.6966
-18.5 | -0.9063 | 0.24298 | 0.0952 | -3.7299
-17.5 | -0.8751 | 0.22965 | 0.087 | -3.8106
-17 | -0.8599 | 0.22297 | 0.0831 | -3.8566
-16.5 | -0.8446 | 0.21617 | 0.0792 | -3.9071
-16 | -0.8298 | 0.20917 | 0.0754 | -3.9671
-15.5 | -0.8154 | 0.20219 | 0.0717 | -4.0328
-15 | -0.802 | 0.19497 | 0.0681 | -4.1135
-14.5 | -0.7892 | 0.18769 | 0.0646 | -4.2048
-14 | -0.7768 | 0.18022 | 0.0612 | -4.3103
-13.5 | -0.7658 | 0.1725 | 0.0579 | -4.4394
-13 | -0.7556 | 0.16476 | 0.0547 | -4.5861
-12.5 | -0.7456 | 0.15703 | 0.0516 | -4.7481
-12 | -0.7364 | 0.1494 | 0.0486 | -4.929
-11.5 | -0.7291 | 0.14118 | 0.0455 | -5.1643
-11 | -0.7247 | 0.13232 | 0.0421 | -5.4769
-10.5 | -0.7222 | 0.12313 | 0.0386 | -5.8653
-10 | -0.7217 | 0.11363 | 0.0347 | -6.3513
-9.5 | -0.7233 | 0.10383 | 0.0302 | -6.9662
-9 | -0.7281 | 0.09352 | 0.0248 | -7.7855
-8.5 | -0.7396 | 0.08209 | 0.0161 | -9.0096
-8 | -0.745 | 0.06592 | -0.0012 | -11.3016
-7.5 | -0.7367 | 0.05148 | -0.0071 | -14.3104
-7 | -0.7184 | 0.03811 | -0.0078 | -18.8507
-6.5 | -0.6917 | 0.02568 | -0.0057 | -26.9354
-6 | -0.6554 | 0.01582 | -0.0027 | -41.4286
-5.5 | -0.6066 | 0.01194 | -0.0015 | -50.804
-5 | -0.5541 | 0.0094 | -0.0007 | -58.9468
-4.5 | -0.497 | 0.00763 | -0.0009 | -65.1376
-4 | -0.4449 | 0.0065 | 0.0001 | -68.4462
-3.5 | -0.3921 | 0.0058 | 0.001 | -67.6034
-3 | -0.3366 | 0.00536 | 0.0012 | -62.7985
-2.5 | -0.2807 | 0.00529 | 0.0012 | -53.0624
-2 | -0.2242 | 0.00543 | 0.0009 | -41.2891
-1.5 | -0.1676 | 0.0056 | 0.0005 | -29.9286
-1 | -0.111 | 0.00593 | 0.0001 | -18.7184
-0.5 | -0.0543 | 0.00599 | -0.0003 | -9.0651
0 | 0.0023 | 0.00626 | -0.0007 | 0.36741
0.5 | 0.059 | 0.00602 | -0.001 | 9.8007
1 | 0.1156 | 0.00598 | -0.0014 | 19.3311
1.5 | 0.1723 | 0.00576 | -0.0018 | 29.9132
2 | 0.229 | 0.00543 | -0.0022 | 42.1731

## 154. Re 14M Mach 0.00 (4)
BIGFOIL.COM POLAR EXPORT
NACA M16 (NACA-TR-221)
NACA M16 (NACA-TR-221) |  |  |  | Cl Max: | 1.179 | at alpha= | 11 | deg
JavaFoil+Calcfoil stall+Eppler ext transition |  |  |  | L/D Max: | 96.331 | at alpha= | 8 | deg
Re: | 14000000 |  |  | Cd Min: | 0.00868 | at alpha= | 0 | deg
Mach: | 0 |  |  | Cl=0 at alpha= | -1.8679 | deg
|  |  |  | @ Cl=0.1, Cd= | 0.0090865
|  |  |  | @ Cl=0.4, Cd= | 0.0092926
|  |  |  | @ Cl=0.6, Cd= | 0.0095757
alpha (deg) | Cl | Cd | Cm | Cl/Cd
-15 | -0.333 | 0.12387 | 0.006 | -2.685
-14.5 | -0.349 | 0.11867 | 0.005 | -2.937
-14 | -0.364 | 0.11178 | 0.005 | -3.261
-13.5 | -0.38 | 0.10501 | 0.005 | -3.621
-13 | -0.395 | 0.0996 | 0.004 | -3.969
-12.5 | -0.41 | 0.09343 | 0.004 | -4.384
-12 | -0.423 | 0.08737 | 0.004 | -4.836
-11.5 | -0.434 | 0.08178 | 0.003 | -5.304
-11 | -0.443 | 0.07764 | 0.003 | -5.702
-10.5 | -0.449 | 0.07189 | 0.002 | -6.246
-10 | -0.452 | 0.0671 | 0.002 | -6.737
-9.5 | -0.452 | 0.06267 | 0.001 | -7.205
-9 | -0.447 | 0.05884 | 0.001 | -7.598
-8.5 | -0.439 | 0.05452 | 0.001 | -8.044
-8 | -0.427 | 0.04986 | 0 | -8.56
-7.5 | -0.41 | 0.04675 | 0 | -8.76
-7 | -0.388 | 0.04377 | -0.001 | -8.869
-6.5 | -0.361 | 0.041 | -0.001 | -8.805
-6 | -0.328 | 0.03909 | -0.002 | -8.391
-5.5 | -0.357 | 0.00918 | -0.004 | -38.877
-5 | -0.312 | 0.00907 | -0.005 | -34.419
-4.5 | -0.266 | 0.00913 | -0.006 | -29.083
-4 | -0.218 | 0.00907 | -0.007 | -24.005
-3.5 | -0.168 | 0.00906 | -0.008 | -18.582
-3 | -0.118 | 0.00872 | -0.009 | -13.513
-2.5 | -0.066 | 0.00909 | -0.01 | -7.295
-2 | -0.014 | 0.00907 | -0.011 | -1.54
-1.5 | 0.039 | 0.00872 | -0.012 | 4.486
-1 | 0.093 | 0.00908 | -0.013 | 10.213
-0.5 | 0.147 | 0.00913 | -0.014 | 16.083
0 | 0.203 | 0.00868 | -0.015 | 23.343
0.5 | 0.258 | 0.00919 | -0.016 | 28.043
1 | 0.313 | 0.00871 | -0.017 | 35.929
1.5 | 0.369 | 0.00927 | -0.018 | 39.772
2 | 0.424 | 0.00931 | -0.019 | 45.52
2.5 | 0.479 | 0.00938 | -0.02 | 51.064
3 | 0.534 | 0.00958 | -0.021 | 55.741
3.5 | 0.589 | 0.00967 | -0.022 | 60.953
4 | 0.645 | 0.00919 | -0.023 | 70.119
4.5 | 0.7 | 0.01021 | -0.024 | 68.54
5 | 0.754 | 0.01044 | -0.025 | 72.266
5.5 | 0.808 | 0.00979 | -0.026 | 82.561
6 | 0.862 | 0.01001 | -0.027 | 86.107
6.5 | 0.915 | 0.01025 | -0.028 | 89.263
7 | 0.967 | 0.01042 | -0.029 | 92.804
7.5 | 1.013 | 0.01073 | -0.03 | 94.378
8 | 1.055 | 0.01095 | -0.031 | 96.331
8.5 | 1.092 | 0.01145 | -0.032 | 95.362
9 | 1.124 | 0.01187 | -0.033 | 94.649
9.5 | 1.149 | 0.01237 | -0.034 | 92.824
10 | 1.166 | 0.01286 | -0.035 | 90.731
10.5 | 1.176 | 0.01515 | -0.036 | 77.658
11 | 1.179 | 0.01395 | -0.037 | 84.475
11.5 | 1.173 | 0.0166 | -0.038 | 70.654
12 | 1.135 | 0.01809 | -0.038 | 62.782
12.5 | 1.109 | 0.01943 | -0.039 | 57.072
13 | 1.076 | 0.02101 | -0.04 | 51.201
13.5 | 1.037 | 0.02297 | -0.04 | 45.136
14 | 0.992 | 0.02587 | -0.041 | 38.359
14.5 | 0.94 | 0.03098 | -0.041 | 30.332
15 | 0.875 | 0.04199 | -0.04 | 20.849
15.5 | 0.764 | 0.09138 | -0.032 | 8.358
16 | 0.706 | 0.11421 | -0.025 | 6.185

## 155. Re 14M Mach 0.00 (5)
BIGFOIL.COM POLAR EXPORT
NACA M16 (NACA-TR-221)
NACA M16 (NACA-TR-221) |  |  |  | Cl Max: | 1.7381 | at alpha= | 18 | deg
NF ncrit=5 |  |  |  | L/D Max: | 103.337 | at alpha= | 3.5 | deg
Re: | 14000000 |  |  | Cd Min: | 0.0054068 | at alpha= | 1.5 | deg
Mach: | 0 |  |  | Cl=0 at alpha= | -1.7349 | deg
|  |  |  | @ Cl=0.1, Cd= | 0.0055736
|  |  |  | @ Cl=0.4, Cd= | 0.0054176
|  |  |  | @ Cl=0.6, Cd= | 0.0058102
alpha (deg) | Cl | Cd | Cm | Cl/Cd
-9.5 | -0.85327 | 0.013054 | -0.016269 | -65.3651
-9 | -0.81333 | 0.011759 | -0.016296 | -69.1655
-8.5 | -0.76103 | 0.010726 | -0.016003 | -70.9529
-8 | -0.70301 | 0.00988 | -0.01586 | -71.1556
-7.5 | -0.64857 | 0.0091514 | -0.015902 | -70.8713
-7 | -0.59471 | 0.0085717 | -0.015948 | -69.38
-6.5 | -0.54 | 0.0080892 | -0.015987 | -66.7561
-6 | -0.48441 | 0.0076673 | -0.016034 | -63.1782
-5.5 | -0.42808 | 0.0072942 | -0.016064 | -58.6871
-5 | -0.37141 | 0.0069709 | -0.016102 | -53.281
-4.5 | -0.31466 | 0.006692 | -0.016163 | -47.0194
-4 | -0.25782 | 0.0064507 | -0.016263 | -39.9682
-3.5 | -0.20098 | 0.0062433 | -0.016423 | -32.1906
-3 | -0.14412 | 0.0060666 | -0.016644 | -23.7556
-2.5 | -0.087198 | 0.0059166 | -0.016917 | -14.7377
-2 | -0.030216 | 0.0057899 | -0.017227 | -5.2188
-1.5 | 0.026775 | 0.0056833 | -0.017557 | 4.7112
-1 | 0.083747 | 0.0055942 | -0.017895 | 14.9704
-0.5 | 0.14077 | 0.0055221 | -0.018247 | 25.4921
0 | 0.19796 | 0.0054689 | -0.018636 | 36.1979
0.5 | 0.25532 | 0.0054327 | -0.019065 | 46.9972
1 | 0.31274 | 0.00541 | -0.019519 | 57.8078
1.5 | 0.37021 | 0.0054068 | -0.020005 | 68.4709
2 | 0.42768 | 0.0054277 | -0.020531 | 78.7955
2.5 | 0.48513 | 0.0054696 | -0.021078 | 88.6954
3 | 0.54266 | 0.0055448 | -0.02171 | 97.8689
3.5 | 0.60078 | 0.0058137 | -0.022669 | 103.3374
4 | 0.65736 | 0.006487 | -0.023532 | 101.3348
4.5 | 0.71507 | 0.0071642 | -0.024909 | 99.8118
18 | 1.7381 | 0.054718 | -0.018467 | 31.7641
18.5 | 1.7195 | 0.063513 | -0.020758 | 27.0728
19 | 1.696 | 0.073258 | -0.024006 | 23.1507
19.5 | 1.671 | 0.083454 | -0.027847 | 20.0235

## 156. Re 14M Mach 0.00 (6)
BIGFOIL.COM POLAR EXPORT
NACA M16 (NACA-TR-221)
NACA M16 (NACA-TR-221) |  |  |  | Cl Max: | 0.76555 | at alpha= | 5 | deg
NF ncrit=9 |  |  |  | L/D Max: | 145.503 | at alpha= | 4 | deg
Re: | 14000000 |  |  | Cd Min: | 0.0045031 | at alpha= | 4 | deg
Mach: | 0 |  |  | Cl=0 at alpha= | -1.7318 | deg
|  |  |  | @ Cl=0.1, Cd= | 0.0053315
|  |  |  | @ Cl=0.4, Cd= | 0.0051475
|  |  |  | @ Cl=0.6, Cd= | 0.0052703
alpha (deg) | Cl | Cd | Cm | Cl/Cd
-9.5 | -0.86744 | 0.012566 | -0.016351 | -69.0302
-9 | -0.81438 | 0.011632 | -0.016019 | -70.0151
-8.5 | -0.75876 | 0.01065 | -0.015829 | -71.2436
-8 | -0.70246 | 0.0098226 | -0.015673 | -71.515
-7.5 | -0.64894 | 0.0091124 | -0.015683 | -71.2158
-7 | -0.59511 | 0.0085333 | -0.015735 | -69.7401
-6.5 | -0.54019 | 0.0080361 | -0.015799 | -67.2206
-6 | -0.48444 | 0.0075897 | -0.015864 | -63.8285
-5.5 | -0.42808 | 0.0071877 | -0.015903 | -59.5569
-5 | -0.37139 | 0.0068383 | -0.015947 | -54.3111
-4.5 | -0.31458 | 0.0065391 | -0.016017 | -48.107
-4 | -0.25771 | 0.0062811 | -0.016119 | -41.0297
-3.5 | -0.2009 | 0.0060584 | -0.016261 | -33.1601
-3 | -0.14415 | 0.005867 | -0.01644 | -24.5689
-2.5 | -0.08739 | 0.0057033 | -0.01665 | -15.3229
-2 | -0.030559 | 0.0055642 | -0.016888 | -5.4921
-1.5 | 0.026405 | 0.0054477 | -0.017162 | 4.8469
-1 | 0.083591 | 0.0053527 | -0.01749 | 15.6167
-0.5 | 0.14112 | 0.0052785 | -0.017893 | 26.7338
0 | 0.19899 | 0.0052224 | -0.018362 | 38.1039
0.5 | 0.25698 | 0.0051785 | -0.018864 | 49.6244
1 | 0.31473 | 0.0051498 | -0.019356 | 61.1144
1.5 | 0.37198 | 0.0051442 | -0.019803 | 72.3102
2 | 0.42885 | 0.0051509 | -0.020215 | 83.2571
2.5 | 0.48549 | 0.0051587 | -0.020677 | 94.1111
3 | 0.54273 | 0.0051602 | -0.021189 | 105.1754
3.5 | 0.5999 | 0.0052716 | -0.02191 | 113.7995
4 | 0.65522 | 0.0045031 | -0.022951 | 145.5034
4.5 | 0.7089 | 0.0051564 | -0.023621 | 137.4792
5 | 0.76555 | 0.0059037 | -0.023904 | 129.6727

## 157. Re 14M Mach 0.00 (7)
BIGFOIL.COM POLAR EXPORT
NACA M16 (NACA-TR-221)
NACA M16 (NACA-TR-221) |  |  |  | Cl Max: | 0.76725 | at alpha= | 5 | deg
NF ncrit=12 |  |  |  | L/D Max: | 165.787 | at alpha= | 4 | deg
Re: | 14000000 |  |  | Cd Min: | 0.0039133 | at alpha= | 3.5 | deg
Mach: | 0 |  |  | Cl=0 at alpha= | -1.7287 | deg
|  |  |  | @ Cl=0.1, Cd= | 0.0052315
|  |  |  | @ Cl=0.4, Cd= | 0.0050101
|  |  |  | @ Cl=0.6, Cd= | 0.0039138
alpha (deg) | Cl | Cd | Cm | Cl/Cd
-8 | -0.70162 | 0.010135 | -0.015696 | -69.2237
-7.5 | -0.64892 | 0.0093502 | -0.015591 | -69.4009
-7 | -0.5958 | 0.0087107 | -0.015616 | -68.3983
-6.5 | -0.54098 | 0.008173 | -0.015715 | -66.1916
-6 | -0.48512 | 0.0076947 | -0.015845 | -63.0461
-5.5 | -0.42867 | 0.0072623 | -0.015946 | -59.0272
-5 | -0.37198 | 0.0068824 | -0.016025 | -54.0476
-4.5 | -0.31515 | 0.0065525 | -0.016088 | -48.0967
-4 | -0.25825 | 0.0062662 | -0.016167 | -41.2132
-3.5 | -0.20138 | 0.0060212 | -0.016296 | -33.4455
-3 | -0.14459 | 0.0058137 | -0.016473 | -24.8696
-2.5 | -0.087812 | 0.0056381 | -0.016678 | -15.5749
-2 | -0.030964 | 0.0054882 | -0.016905 | -5.6419
-1.5 | 0.026092 | 0.0053607 | -0.017164 | 4.8673
-1 | 0.083492 | 0.0052553 | -0.017473 | 15.8872
-0.5 | 0.14127 | 0.0051721 | -0.017845 | 27.3143
0 | 0.1993 | 0.005107 | -0.018277 | 39.0246
0.5 | 0.25735 | 0.0050553 | -0.018745 | 50.9067
1 | 0.31529 | 0.0050235 | -0.019229 | 62.7637
1.5 | 0.37294 | 0.0050132 | -0.019708 | 74.393
2 | 0.43014 | 0.0050067 | -0.020184 | 85.9126
2.5 | 0.48675 | 0.0049889 | -0.020607 | 97.5656
3 | 0.54313 | 0.0049713 | -0.020892 | 109.2533
3.5 | 0.59883 | 0.0039133 | -0.021579 | 153.0266
4 | 0.6528 | 0.0039376 | -0.022045 | 165.7869
4.5 | 0.71077 | 0.0046343 | -0.023253 | 153.3717
5 | 0.76725 | 0.0056731 | -0.023876 | 135.2423

## 158. Re 14M Mach 0.10 (1)
BIGFOIL.COM POLAR EXPORT
NACA M16 (NACA-TR-221)
NACA M16 (NACA-TR-221) |  |  |  | Cl Max: | 1.174 | at alpha= | 10.5 | deg
JavaFoil+Calcfoil stall+Eppler ext transition |  |  |  | L/D Max: | 96.237 | at alpha= | 8 | deg
Re: | 14000000 |  |  | Cd Min: | 0.00864 | at alpha= | 0 | deg
Mach: | 0.1 |  |  | Cl=0 at alpha= | -1.8679 | deg
|  |  |  | @ Cl=0.1, Cd= | 0.0090615
|  |  |  | @ Cl=0.4, Cd= | 0.0092782
|  |  |  | @ Cl=0.6, Cd= | 0.0095771
alpha (deg) | Cl | Cd | Cm | Cl/Cd
-14.5 | -0.313 | 0.12211 | 0.006 | -2.564
-14 | -0.331 | 0.11416 | 0.005 | -2.902
-13.5 | -0.349 | 0.10671 | 0.005 | -3.274
-13 | -0.367 | 0.10127 | 0.004 | -3.625
-12.5 | -0.384 | 0.09424 | 0.004 | -4.075
-12 | -0.4 | 0.08986 | 0.004 | -4.45
-11.5 | -0.414 | 0.08346 | 0.003 | -4.961
-11 | -0.426 | 0.07785 | 0.003 | -5.471
-10.5 | -0.435 | 0.0734 | 0.002 | -5.927
-10 | -0.441 | 0.06851 | 0.002 | -6.435
-9.5 | -0.443 | 0.06368 | 0.001 | -6.954
-9 | -0.441 | 0.05904 | 0.001 | -7.463
-8.5 | -0.434 | 0.05514 | 0.001 | -7.867
-8 | -0.423 | 0.05026 | 0 | -8.424
-7.5 | -0.408 | 0.04732 | 0 | -8.613
-7 | -0.387 | 0.04421 | -0.001 | -8.76
-6.5 | -0.361 | 0.04134 | -0.001 | -8.731
-6 | -0.328 | 0.0393 | -0.002 | -8.351
-5.5 | -0.358 | 0.00915 | -0.004 | -39.083
-5 | -0.313 | 0.00908 | -0.005 | -34.464
-4.5 | -0.266 | 0.00904 | -0.006 | -29.475
-4 | -0.218 | 0.00908 | -0.007 | -24.049
-3.5 | -0.169 | 0.00903 | -0.008 | -18.713
-3 | -0.118 | 0.00872 | -0.009 | -13.562
-2.5 | -0.067 | 0.00901 | -0.01 | -7.394
-2 | -0.014 | 0.00908 | -0.011 | -1.545
-1.5 | 0.039 | 0.00876 | -0.012 | 4.484
-1 | 0.093 | 0.00905 | -0.013 | 10.298
-0.5 | 0.148 | 0.00914 | -0.014 | 16.15
0 | 0.204 | 0.00864 | -0.015 | 23.577
0.5 | 0.259 | 0.00916 | -0.016 | 28.289
1 | 0.315 | 0.00867 | -0.017 | 36.306
1.5 | 0.37 | 0.00923 | -0.018 | 40.129
2 | 0.426 | 0.00932 | -0.019 | 45.686
2.5 | 0.481 | 0.00939 | -0.02 | 51.277
3 | 0.537 | 0.00955 | -0.021 | 56.236
3.5 | 0.592 | 0.00964 | -0.022 | 61.475
4 | 0.648 | 0.0092 | -0.023 | 70.398
4.5 | 0.703 | 0.01022 | -0.024 | 68.771
5 | 0.758 | 0.0104 | -0.025 | 72.905
5.5 | 0.812 | 0.00983 | -0.026 | 82.657
6 | 0.866 | 0.00999 | -0.027 | 86.705
6.5 | 0.919 | 0.01023 | -0.028 | 89.849
7 | 0.971 | 0.0104 | -0.029 | 93.399
7.5 | 1.017 | 0.01072 | -0.03 | 94.908
8 | 1.059 | 0.01101 | -0.031 | 96.237
8.5 | 1.096 | 0.01143 | -0.032 | 95.913
9 | 1.126 | 0.01185 | -0.033 | 95.046
9.5 | 1.15 | 0.01408 | -0.034 | 81.658
10 | 1.166 | 0.01471 | -0.035 | 79.252
10.5 | 1.174 | 0.0153 | -0.036 | 76.684
11 | 1.173 | 0.01406 | -0.037 | 83.411
11.5 | 1.163 | 0.0168 | -0.038 | 69.24
12 | 1.119 | 0.01845 | -0.038 | 60.645
12.5 | 1.087 | 0.02003 | -0.039 | 54.256
13 | 1.05 | 0.02141 | -0.04 | 49.039
13.5 | 1.003 | 0.02401 | -0.04 | 41.796
14 | 0.949 | 0.02829 | -0.04 | 33.557
14.5 | 0.881 | 0.03813 | -0.04 | 23.116
15 | 0.753 | 0.09291 | -0.03 | 8.11
15.5 | 0.698 | 0.11123 | -0.024 | 6.274

## 159. Re 14M Mach 0.25 (1)
BIGFOIL.COM POLAR EXPORT
NACA M16 (NACA-TR-221)
NACA M16 (NACA-TR-221) |  |  |  | Cl Max: | 1.154 | at alpha= | 10 | deg
JavaFoil+Calcfoil stall+Eppler ext transition |  |  |  | L/D Max: | 96.431 | at alpha= | 7.5 | deg
Re: | 14000000 |  |  | Cd Min: | 0.00862 | at alpha= | 1 | deg
Mach: | 0.25 |  |  | Cl=0 at alpha= | -1.8704 | deg
|  |  |  | @ Cl=0.1, Cd= | 0.0090387
|  |  |  | @ Cl=0.4, Cd= | 0.00928
|  |  |  | @ Cl=0.6, Cd= | 0.0443
alpha (deg) | Cl | Cd | Cm | Cl/Cd
-13 | -0.057 | 0.09026 | 0.005 | -0.629
-12.5 | -0.118 | 0.08788 | 0.004 | -1.348
-12 | -0.181 | 0.10663 | 0.004 | -1.698
-11.5 | -0.23 | 0.10022 | 0.003 | -2.293
-11 | -0.272 | 0.09109 | 0.003 | -2.991
-10.5 | -0.31 | 0.08316 | 0.002 | -3.725
-10 | -0.341 | 0.0756 | 0.002 | -4.515
-9.5 | -0.366 | 0.06984 | 0.002 | -5.246
-9 | -0.384 | 0.06344 | 0.001 | -6.057
-8.5 | -0.394 | 0.05857 | 0.001 | -6.734
-8 | -0.397 | 0.05324 | 0 | -7.45
-7.5 | -0.391 | 0.0492 | 0 | -7.947
-7 | -0.378 | 0.0466 | -0.001 | -8.109
-6.5 | -0.356 | 0.04405 | -0.001 | -8.074
-6 | -0.327 | 0.04082 | -0.002 | -8.003
-5.5 | -0.295 | 0.03802 | -0.003 | -7.751
-5 | -0.316 | 0.00906 | -0.005 | -34.903
-4.5 | -0.27 | 0.00902 | -0.006 | -29.973
-4 | -0.222 | 0.00909 | -0.007 | -24.431
-3.5 | -0.172 | 0.00903 | -0.008 | -19.087
-3 | -0.121 | 0.00866 | -0.009 | -13.954
-2.5 | -0.068 | 0.00901 | -0.01 | -7.56
-2 | -0.014 | 0.00904 | -0.011 | -1.589
-1.5 | 0.04 | 0.00869 | -0.012 | 4.635
-1 | 0.096 | 0.00903 | -0.013 | 10.584
-0.5 | 0.151 | 0.00915 | -0.014 | 16.561
0 | 0.209 | 0.00863 | -0.015 | 24.228
0.5 | 0.266 | 0.00919 | -0.017 | 28.958
1 | 0.323 | 0.00862 | -0.018 | 37.498
1.5 | 0.381 | 0.00928 | -0.019 | 41.019
2 | 0.438 | 0.00928 | -0.02 | 47.132
2.5 | 0.494 | 0.00943 | -0.021 | 52.445
3 | 0.552 | 0.00956 | -0.022 | 57.7
3.5 | 0.609 | 0.0097 | -0.023 | 62.719
4 | 0.666 | 0.00925 | -0.024 | 71.949
4.5 | 0.722 | 0.01034 | -0.025 | 69.828
5 | 0.778 | 0.01041 | -0.026 | 74.754
5.5 | 0.834 | 0.00983 | -0.027 | 84.849
6 | 0.889 | 0.01008 | -0.028 | 88.189
6.5 | 0.944 | 0.01025 | -0.029 | 92.052
7 | 0.996 | 0.01052 | -0.03 | 94.707
7.5 | 1.042 | 0.0108 | -0.031 | 96.431
8 | 1.082 | 0.01128 | -0.032 | 95.911
8.5 | 1.114 | 0.01172 | -0.033 | 95.126
9 | 1.139 | 0.01216 | -0.034 | 93.613
9.5 | 1.152 | 0.0147 | -0.035 | 78.366
10 | 1.154 | 0.0155 | -0.036 | 74.429
10.5 | 1.142 | 0.01626 | -0.037 | 70.231
11 | 1.094 | 0.01748 | -0.038 | 62.582
11.5 | 1.046 | 0.01896 | -0.038 | 55.17
12 | 0.982 | 0.02113 | -0.039 | 46.481
12.5 | 0.762 | 0.0875 | -0.017 | 8.71
13 | 0.7 | 0.08956 | -0.021 | 7.813
13.5 | 0.626 | 0.09427 | -0.022 | 6.644
14 | 0.579 | 0.06778 | -0.034 | 8.545
14.5 | 0.515 | 0.04552 | -0.04 | 11.315
15 | 0.415 | 0.0443 | -0.041 | 9.367

## 160. Re 14M Mach 0.50 (1)
BIGFOIL.COM POLAR EXPORT
NACA M16 (NACA-TR-221)
NACA M16 (NACA-TR-221) |  |  |  | Cl Max: | 1.189 | at alpha= | 20 | deg
JavaFoil+Calcfoil stall+Eppler ext transition |  |  |  | L/D Max: | 94.883 | at alpha= | 7 | deg
Re: | 14000000 |  |  | Cd Min: | 0.00867 | at alpha= | 0 | deg
Mach: | 0.5 |  |  | Cl=0 at alpha= | -1.8667 | deg
|  |  |  | @ Cl=0.1, Cd= | 0.0091581
|  |  |  | @ Cl=0.4, Cd= | 0.0089753
|  |  |  | @ Cl=0.6, Cd= | 0.0097425
alpha (deg) | Cl | Cd | Cm | Cl/Cd
-20 | -0.847 | 0.14344 | 0.013 | -5.904
-19.5 | -0.826 | 0.15513 | 0.013 | -5.321
-19 | -0.805 | 0.14388 | 0.012 | -5.592
-18.5 | -0.783 | 0.13697 | 0.012 | -5.718
-18 | -0.761 | 0.13561 | 0.011 | -5.614
-17.5 | -0.739 | 0.13014 | 0.011 | -5.682
-17 | -0.718 | 0.12006 | 0.01 | -5.979
-16.5 | -0.696 | 0.11542 | 0.01 | -6.027
-16 | -0.673 | 0.11037 | 0.009 | -6.099
-15.5 | -0.65 | 0.11203 | 0.008 | -5.801
-15 | -0.628 | 0.10358 | 0.008 | -6.06
-14.5 | -0.605 | 0.09913 | 0.007 | -6.102
-14 | -0.582 | 0.09612 | 0.007 | -6.057
-13.5 | -0.559 | 0.09168 | 0.006 | -6.102
-13 | -0.537 | 0.08789 | 0.006 | -6.105
-12.5 | -0.514 | 0.08483 | 0.005 | -6.055
-12 | -0.49 | 0.09013 | 0.005 | -5.441
-11.5 | -0.467 | 0.08207 | 0.004 | -5.695
-11 | -0.444 | 0.07668 | 0.004 | -5.791
-10.5 | -0.421 | 0.06979 | 0.003 | -6.033
-10 | -0.398 | 0.06542 | 0.003 | -6.079
-9.5 | -0.374 | 0.06047 | 0.002 | -6.191
-9 | -0.351 | 0.05667 | 0.001 | -6.192
-8.5 | -0.327 | 0.05281 | 0.001 | -6.196
-8 | -0.303 | 0.0498 | 0 | -6.092
-7.5 | -0.279 | 0.04642 | 0 | -6.021
-7 | -0.255 | 0.04377 | -0.001 | -5.833
-6.5 | -0.231 | 0.04185 | -0.002 | -5.522
-6 | -0.207 | 0.03924 | -0.002 | -5.266
-5.5 | -0.222 | 0.00884 | -0.005 | -25.085
-5 | -0.192 | 0.00871 | -0.006 | -21.994
-4.5 | -0.23 | 0.00919 | -0.007 | -25.03
-4 | -0.177 | 0.03497 | -0.005 | -5.063
-3.5 | -0.144 | 0.03546 | -0.004 | -4.056
-3 | -0.105 | 0.03204 | -0.006 | -3.276
-2.5 | -0.074 | 0.00918 | -0.012 | -8.026
-2 | -0.016 | 0.0091 | -0.013 | -1.727
-1.5 | 0.044 | 0.00914 | -0.014 | 4.854
-1 | 0.106 | 0.00916 | -0.015 | 11.564
-0.5 | 0.168 | 0.00871 | -0.016 | 19.332
0 | 0.233 | 0.00867 | -0.017 | 26.884
0.5 | 0.297 | 0.00873 | -0.018 | 34
1 | 0.361 | 0.00928 | -0.02 | 38.907
1.5 | 0.425 | 0.00878 | -0.021 | 48.426
2 | 0.489 | 0.00944 | -0.022 | 51.808
2.5 | 0.552 | 0.00957 | -0.023 | 57.756
3 | 0.616 | 0.0098 | -0.024 | 62.891
3.5 | 0.68 | 0.0092 | -0.025 | 73.86
4 | 0.743 | 0.00988 | -0.027 | 75.253
4.5 | 0.806 | 0.01217 | -0.028 | 66.256
5 | 0.868 | 0.01098 | -0.029 | 79.04
5.5 | 0.929 | 0.01053 | -0.03 | 88.222
6 | 0.989 | 0.01082 | -0.031 | 91.416
6.5 | 1.047 | 0.01119 | -0.033 | 93.501
7 | 1.1 | 0.01159 | -0.034 | 94.883
7.5 | 1.132 | 0.01216 | -0.035 | 93.099
8 | 1.125 | 0.01531 | -0.036 | 73.499
8.5 | 1.042 | 0.01701 | -0.036 | 61.288
9 | 0.556 | 0.06155 | -0.018 | 9.041
9.5 | 0.582 | 0.06733 | -0.018 | 8.646
10 | 0.608 | 0.07189 | -0.019 | 8.462
10.5 | 0.634 | 0.07529 | -0.02 | 8.427
11 | 0.66 | 0.08116 | -0.02 | 8.136
11.5 | 0.81 | 0.0252 | -0.042 | 32.157
12 | 0.833 | 0.02868 | -0.042 | 29.035
12.5 | 0.853 | 0.03343 | -0.043 | 25.509
13 | 0.871 | 0.03947 | -0.043 | 22.059
13.5 | 0.888 | 0.04723 | -0.043 | 18.797
14 | 0.901 | 0.05787 | -0.042 | 15.569
14.5 | 0.856 | 0.1008 | -0.032 | 8.494
15 | 0.928 | 0.0775 | -0.041 | 11.974
15.5 | 0.974 | 0.07044 | -0.044 | 13.829
16 | 0.995 | 0.07867 | -0.044 | 12.654
16.5 | 1.017 | 0.08653 | -0.045 | 11.753
17 | 1.03 | 0.10157 | -0.044 | 10.137
17.5 | 1.027 | 0.13104 | -0.04 | 7.836
18 | 1.09 | 0.09914 | -0.046 | 10.997
18.5 | 1.124 | 0.0988 | -0.048 | 11.374
19 | 1.151 | 0.10316 | -0.049 | 11.161
19.5 | 1.167 | 0.11637 | -0.048 | 10.029
20 | 1.189 | 0.12742 | -0.049 | 9.329

## 161. Re 16M Mach 0.00 (1)
BIGFOIL.COM POLAR EXPORT
NACA M16 (NACA-TR-221)
NACA M16 (NACA-TR-221) |  |  |  | Cl Max: | 0.1728 | at alpha= | 1.5 | deg
XFOIL ncrit=9 |  |  |  | L/D Max: | 28.4211 | at alpha= | 1.5 | deg
Re: | 16000000 |  |  | Cd Min: | 0.00608 | at alpha= | 1.5 | deg
Mach: | 0 |  |  | Cl=0 at alpha= | -0.020247 | deg
|  |  |  | @ Cl=0.1, Cd= | 0.0062004
|  |  |  | @ Cl=0.4, Cd= | 0.00608
|  |  |  | @ Cl=0.6, Cd= | 0.00608
alpha (deg) | Cl | Cd | Cm | Cl/Cd
-1 | -0.1113 | 0.00614 | 0 | -18.127
-0.5 | -0.0545 | 0.00613 | -0.0003 | -8.8907
0 | 0.0023 | 0.00619 | -0.0007 | 0.37157
0.5 | 0.0592 | 0.00615 | -0.001 | 9.626
1 | 0.1159 | 0.00622 | -0.0013 | 18.6334
1.5 | 0.1728 | 0.00608 | -0.0016 | 28.4211

## 162. Re 16M Mach 0.00 (2)
BIGFOIL.COM POLAR EXPORT
NACA M16 (NACA-TR-221)
NACA M16 (NACA-TR-221) |  |  |  | Cl Max: | 0.1728 | at alpha= | 1.5 | deg
XFOIL ncrit=5 |  |  |  | L/D Max: | 27 | at alpha= | 1.5 | deg
Re: | 16000000 |  |  | Cd Min: | 0.0062 | at alpha= | 0 | deg
Mach: | 0 |  |  | Cl=0 at alpha= | -0.020247 | deg
|  |  |  | @ Cl=0.1, Cd= | 0.0063262
|  |  |  | @ Cl=0.4, Cd= | 0.0064
|  |  |  | @ Cl=0.6, Cd= | 0.0064
alpha (deg) | Cl | Cd | Cm | Cl/Cd
-1 | -0.1114 | 0.00635 | -0.0001 | -17.5433
-0.5 | -0.0545 | 0.0063 | -0.0004 | -8.6508
0 | 0.0023 | 0.0062 | -0.0007 | 0.37097
0.5 | 0.0592 | 0.00624 | -0.0009 | 9.4872
1 | 0.116 | 0.00636 | -0.0012 | 18.239
1.5 | 0.1728 | 0.0064 | -0.0015 | 27

## 163. Re 16M Mach 0.00 (3)
BIGFOIL.COM POLAR EXPORT
NACA M16 (NACA-TR-221)
NACA M16 (NACA-TR-221) |  |  |  | Cl Max: | 0.9295 | at alpha= | 19 | deg
XFOIL ncrit=12 |  |  |  | L/D Max: | 75.3577 | at alpha= | 4 | deg
Re: | 16000000 |  |  | Cd Min: | 0.00519 | at alpha= | 2.5 | deg
Mach: | 0 |  |  | Cl=0 at alpha= | -0.020282 | deg
|  |  |  | @ Cl=0.1, Cd= | 0.0059878
|  |  |  | @ Cl=0.4, Cd= | 0.0054984
|  |  |  | @ Cl=0.6, Cd= | 0.0095876
alpha (deg) | Cl | Cd | Cm | Cl/Cd
-20 | -0.9547 | 0.26194 | 0.1079 | -3.6447
-19.5 | -0.9386 | 0.25559 | 0.1036 | -3.6723
-19 | -0.9225 | 0.24933 | 0.0993 | -3.6999
-18.5 | -0.9066 | 0.24284 | 0.0951 | -3.7333
-18 | -0.8908 | 0.23627 | 0.091 | -3.7703
-17.5 | -0.8755 | 0.22955 | 0.087 | -3.814
-17 | -0.8602 | 0.22289 | 0.0831 | -3.8593
-16.5 | -0.845 | 0.21609 | 0.0792 | -3.9104
-16 | -0.8302 | 0.20909 | 0.0754 | -3.9705
-15.5 | -0.8158 | 0.20211 | 0.0717 | -4.0364
-15 | -0.8024 | 0.19488 | 0.0682 | -4.1174
-14.5 | -0.7896 | 0.18757 | 0.0647 | -4.2096
-14 | -0.7774 | 0.18006 | 0.0612 | -4.3174
-13.5 | -0.7665 | 0.17231 | 0.0579 | -4.4484
-13 | -0.7566 | 0.16447 | 0.0547 | -4.6002
-12.5 | -0.7471 | 0.1566 | 0.0515 | -4.7708
-12 | -0.7381 | 0.14892 | 0.0486 | -4.9564
-11.5 | -0.7301 | 0.14099 | 0.0455 | -5.1784
-11 | -0.7256 | 0.13218 | 0.0421 | -5.4895
-10.5 | -0.7231 | 0.123 | 0.0386 | -5.8789
-10 | -0.7227 | 0.1135 | 0.0347 | -6.3674
-9.5 | -0.7243 | 0.10369 | 0.0302 | -6.9852
-9 | -0.7293 | 0.09336 | 0.0248 | -7.8117
-8.5 | -0.7414 | 0.08187 | 0.0158 | -9.0558
-8 | -0.7463 | 0.06554 | -0.0015 | -11.3869
-7.5 | -0.7378 | 0.05109 | -0.0072 | -14.4412
-7 | -0.7194 | 0.0377 | -0.0078 | -19.0822
-6.5 | -0.6928 | 0.02522 | -0.0055 | -27.4703
-6 | -0.6561 | 0.01558 | -0.0026 | -42.1117
-5.5 | -0.6072 | 0.01175 | -0.0014 | -51.6766
-5 | -0.554 | 0.00924 | -0.0008 | -59.9567
-4.5 | -0.4987 | 0.00753 | -0.0005 | -66.2284
-4 | -0.4479 | 0.00649 | 0.0009 | -69.0139
-3.5 | -0.3932 | 0.00577 | 0.0013 | -68.1456
-3 | -0.3373 | 0.00538 | 0.0013 | -62.6952
-2.5 | -0.2811 | 0.00528 | 0.0012 | -53.2386
-2 | -0.2245 | 0.00546 | 0.0009 | -41.1172
-1.5 | -0.1678 | 0.00568 | 0.0005 | -29.5423
-1 | -0.1112 | 0.00591 | 0 | -18.8156
-0.5 | -0.0544 | 0.00595 | -0.0003 | -9.1429
0 | 0.0023 | 0.00616 | -0.0007 | 0.37338
1 | 0.1158 | 0.00596 | -0.0013 | 19.4295
1.5 | 0.1726 | 0.00579 | -0.0017 | 29.81
2 | 0.2292 | 0.00554 | -0.0022 | 41.3718
2.5 | 0.2856 | 0.00519 | -0.0026 | 55.0289
3 | 0.342 | 0.00519 | -0.0028 | 65.896
3.5 | 0.3981 | 0.00548 | -0.0028 | 72.646
4 | 0.4529 | 0.00601 | -0.0025 | 75.3577
4.5 | 0.5042 | 0.00683 | -0.0012 | 73.8214
5 | 0.5605 | 0.00817 | -0.0013 | 68.6047
5.5 | 0.614 | 0.01009 | -0.0007 | 60.8523
6 | 0.6654 | 0.01282 | 0.0001 | 51.9033
6.5 | 0.7167 | 0.01478 | 0.0006 | 48.4912
7 | 0.7701 | 0.01526 | 0.0006 | 50.4653
7.5 | 0.8191 | 0.01741 | 0.0011 | 47.0477
8 | 0.8591 | 0.02247 | 0.0026 | 38.2332
8.5 | 0.8188 | 0.05596 | 0.0044 | 14.6319
9 | 0.805 | 0.07479 | -0.0074 | 10.7635
9.5 | 0.7745 | 0.09159 | -0.025 | 8.4562
10 | 0.7651 | 0.10277 | -0.0312 | 7.4448
10.5 | 0.7599 | 0.11328 | -0.0361 | 6.7082
11 | 0.7584 | 0.12311 | -0.0403 | 6.1603
11.5 | 0.7589 | 0.13264 | -0.044 | 5.7215
12 | 0.7617 | 0.1418 | -0.0476 | 5.3717
12.5 | 0.7673 | 0.15043 | -0.051 | 5.1007
13 | 0.7734 | 0.15898 | -0.0544 | 4.8648
13.5 | 0.7817 | 0.16723 | -0.0578 | 4.6744
14 | 0.791 | 0.17511 | -0.0612 | 4.5172
14.5 | 0.8021 | 0.18267 | -0.0646 | 4.391
15 | 0.8142 | 0.19021 | -0.0682 | 4.2805
15.5 | 0.8267 | 0.19742 | -0.0717 | 4.1875
16 | 0.8402 | 0.20457 | -0.0754 | 4.1072
16.5 | 0.8545 | 0.21151 | -0.0792 | 4.04
17 | 0.8691 | 0.21855 | -0.0831 | 3.9767
17.5 | 0.8838 | 0.22549 | -0.0871 | 3.9195
18 | 0.8987 | 0.23224 | -0.0911 | 3.8697
18.5 | 0.9141 | 0.23875 | -0.0951 | 3.8287
19 | 0.9295 | 0.24548 | -0.0994 | 3.7865

## 164. Re 16M Mach 0.00 (4)
BIGFOIL.COM POLAR EXPORT
NACA M16 (NACA-TR-221)
NACA M16 (NACA-TR-221) |  |  |  | Cl Max: | 1.179 | at alpha= | 11 | deg
JavaFoil+Calcfoil stall+Eppler ext transition |  |  |  | L/D Max: | 96.769 | at alpha= | 8.5 | deg
Re: | 16000000 |  |  | Cd Min: | 0.00872 | at alpha= | -3.5 | deg
Mach: | 0 |  |  | Cl=0 at alpha= | -1.8679 | deg
|  |  |  | @ Cl=0.1, Cd= | 0.0090465
|  |  |  | @ Cl=0.4, Cd= | 0.0092
|  |  |  | @ Cl=0.6, Cd= | 0.0089916
alpha (deg) | Cl | Cd | Cm | Cl/Cd
-15 | -0.333 | 0.12387 | 0.006 | -2.685
-14.5 | -0.349 | 0.11566 | 0.005 | -3.014
-14 | -0.365 | 0.11074 | 0.005 | -3.292
-13.5 | -0.38 | 0.10518 | 0.005 | -3.615
-13 | -0.395 | 0.09738 | 0.004 | -4.06
-12.5 | -0.41 | 0.09358 | 0.004 | -4.377
-12 | -0.423 | 0.08781 | 0.004 | -4.812
-11.5 | -0.434 | 0.08197 | 0.003 | -5.291
-11 | -0.443 | 0.07675 | 0.003 | -5.768
-10.5 | -0.449 | 0.07122 | 0.002 | -6.304
-10 | -0.452 | 0.06738 | 0.002 | -6.709
-9.5 | -0.452 | 0.0631 | 0.001 | -7.156
-9 | -0.447 | 0.059 | 0.001 | -7.576
-8.5 | -0.439 | 0.05426 | 0.001 | -8.088
-8 | -0.427 | 0.04942 | 0 | -8.648
-7.5 | -0.41 | 0.04638 | 0 | -8.847
-7 | -0.389 | 0.04322 | -0.001 | -8.996
-6.5 | -0.361 | 0.04101 | -0.001 | -8.814
-6 | -0.4 | 0.00937 | -0.003 | -42.661
-5.5 | -0.357 | 0.00907 | -0.004 | -39.343
-5 | -0.312 | 0.00901 | -0.005 | -34.64
-4.5 | -0.266 | 0.00906 | -0.006 | -29.333
-4 | -0.218 | 0.00905 | -0.007 | -24.051
-3.5 | -0.168 | 0.00872 | -0.008 | -19.307
-3 | -0.118 | 0.00899 | -0.009 | -13.11
-2.5 | -0.066 | 0.00899 | -0.01 | -7.377
-2 | -0.014 | 0.00901 | -0.011 | -1.55
-1.5 | 0.039 | 0.00902 | -0.012 | 4.335
-1 | 0.093 | 0.00904 | -0.013 | 10.265
-0.5 | 0.147 | 0.00909 | -0.014 | 16.163
0 | 0.203 | 0.00906 | -0.015 | 22.379
0.5 | 0.258 | 0.00913 | -0.016 | 28.235
1 | 0.313 | 0.00912 | -0.017 | 34.333
1.5 | 0.369 | 0.0092 | -0.018 | 40.04
2 | 0.424 | 0.0092 | -0.019 | 46.067
2.5 | 0.479 | 0.00882 | -0.02 | 54.297
3 | 0.534 | 0.00954 | -0.021 | 55.976
3.5 | 0.589 | 0.00897 | -0.022 | 65.727
4 | 0.645 | 0.00908 | -0.023 | 70.998
4.5 | 0.7 | 0.01023 | -0.024 | 68.415
5 | 0.754 | 0.01025 | -0.025 | 73.566
5.5 | 0.808 | 0.00971 | -0.026 | 83.257
6 | 0.862 | 0.00988 | -0.027 | 87.231
6.5 | 0.915 | 0.01011 | -0.028 | 90.541
7 | 0.967 | 0.01029 | -0.029 | 93.961
7.5 | 1.013 | 0.0106 | -0.03 | 95.583
8 | 1.055 | 0.01092 | -0.031 | 96.624
8.5 | 1.092 | 0.01129 | -0.032 | 96.769
9 | 1.124 | 0.0117 | -0.033 | 96.055
9.5 | 1.149 | 0.01223 | -0.034 | 93.896
10 | 1.166 | 0.01436 | -0.035 | 81.196
10.5 | 1.176 | 0.01491 | -0.036 | 78.897
11 | 1.179 | 0.01374 | -0.037 | 85.762
11.5 | 1.173 | 0.01633 | -0.038 | 71.839
12 | 1.142 | 0.01747 | -0.039 | 65.34
12.5 | 1.111 | 0.01895 | -0.039 | 58.632
13 | 1.076 | 0.02084 | -0.04 | 51.615
13.5 | 1.04 | 0.02219 | -0.04 | 46.872
14 | 0.995 | 0.02509 | -0.041 | 39.643
14.5 | 0.942 | 0.02989 | -0.041 | 31.525
15 | 0.883 | 0.03831 | -0.041 | 23.056
15.5 | 0.786 | 0.07374 | -0.036 | 10.663
16 | 0.707 | 0.11386 | -0.026 | 6.209

## 165. Re 16M Mach 0.00 (5)
BIGFOIL.COM POLAR EXPORT
NACA M16 (NACA-TR-221)
NACA M16 (NACA-TR-221) |  |  |  | Cl Max: | 1.7824 | at alpha= | 17 | deg
NF ncrit=5 |  |  |  | L/D Max: | 127.67 | at alpha= | 5 | deg
Re: | 16000000 |  |  | Cd Min: | 0.0053366 | at alpha= | 1 | deg
Mach: | 0 |  |  | Cl=0 at alpha= | -1.7321 | deg
|  |  |  | @ Cl=0.1, Cd= | 0.0054878
|  |  |  | @ Cl=0.4, Cd= | 0.0053511
|  |  |  | @ Cl=0.6, Cd= | 0.0058373
alpha (deg) | Cl | Cd | Cm | Cl/Cd
-10 | -0.91333 | 0.014228 | -0.016967 | -64.1907
-9.5 | -0.86665 | 0.012358 | -0.016606 | -70.1283
-9 | -0.81838 | 0.011298 | -0.016137 | -72.438
-8.5 | -0.76056 | 0.010386 | -0.015791 | -73.232
-8 | -0.70408 | 0.0095635 | -0.015763 | -73.6219
-7.5 | -0.65 | 0.0088896 | -0.015805 | -73.1193
-7 | -0.59584 | 0.0083484 | -0.015831 | -71.3714
-6.5 | -0.54081 | 0.0078899 | -0.015857 | -68.5441
-6 | -0.485 | 0.0074866 | -0.015903 | -64.7822
-5.5 | -0.42855 | 0.0071304 | -0.015943 | -60.1016
-5 | -0.37182 | 0.0068225 | -0.015997 | -54.4991
-4.5 | -0.31503 | 0.0065576 | -0.016078 | -48.0399
-4 | -0.25817 | 0.0063286 | -0.016199 | -40.794
-3.5 | -0.20129 | 0.0061314 | -0.016379 | -32.8289
-3 | -0.14437 | 0.0059624 | -0.016615 | -24.2139
-2.5 | -0.087427 | 0.0058183 | -0.016894 | -15.0263
-2 | -0.03049 | 0.0056965 | -0.017201 | -5.3523
-1.5 | 0.02642 | 0.0055941 | -0.017514 | 4.7228
-1 | 0.083333 | 0.0055082 | -0.017832 | 15.1288
-0.5 | 0.14035 | 0.0054384 | -0.018174 | 25.8064
0 | 0.19757 | 0.0053874 | -0.018562 | 36.6732
0.5 | 0.25501 | 0.005355 | -0.019002 | 47.6213
1 | 0.31255 | 0.0053366 | -0.019475 | 58.5663
1.5 | 0.37013 | 0.0053366 | -0.019983 | 69.3556
2 | 0.42759 | 0.0053645 | -0.020521 | 79.7057
2.5 | 0.48493 | 0.0054152 | -0.021065 | 89.5503
3 | 0.54264 | 0.0055131 | -0.021727 | 98.4281
3.5 | 0.60045 | 0.0058398 | -0.022712 | 102.8204
4 | 0.65752 | 0.0065051 | -0.023567 | 101.0776
4.5 | 0.71402 | 0.0072301 | -0.02444 | 98.7566
5 | 0.76612 | 0.0060007 | -0.024358 | 127.6704
17 | 1.7824 | 0.036419 | -0.016144 | 48.9413
17.5 | 1.7821 | 0.042536 | -0.01687 | 41.8966
18 | 1.7761 | 0.049299 | -0.017627 | 36.0266
18.5 | 1.7626 | 0.057156 | -0.019176 | 30.8374
19 | 1.7426 | 0.066109 | -0.021752 | 26.3602
19.5 | 1.7196 | 0.075758 | -0.025124 | 22.6979
20 | 1.6955 | 0.085748 | -0.028971 | 19.7727

## 166. Re 16M Mach 0.00 (6)
BIGFOIL.COM POLAR EXPORT
NACA M16 (NACA-TR-221)
NACA M16 (NACA-TR-221) |  |  |  | Cl Max: | 0.76578 | at alpha= | 5 | deg
NF ncrit=9 |  |  |  | L/D Max: | 137.15 | at alpha= | 4.5 | deg
Re: | 16000000 |  |  | Cd Min: | 0.0050672 | at alpha= | 4 | deg
Mach: | 0 |  |  | Cl=0 at alpha= | -1.7296 | deg
|  |  |  | @ Cl=0.1, Cd= | 0.0052488
|  |  |  | @ Cl=0.4, Cd= | 0.0050765
|  |  |  | @ Cl=0.6, Cd= | 0.0052393
alpha (deg) | Cl | Cd | Cm | Cl/Cd
-10 | -0.90544 | 0.0134 | -0.016019 | -67.5722
-9.5 | -0.86643 | 0.012165 | -0.015782 | -71.2224
-9 | -0.81753 | 0.01105 | -0.015778 | -73.985
-8.5 | -0.75909 | 0.010209 | -0.015557 | -74.3523
-8 | -0.70392 | 0.0094497 | -0.01552 | -74.4912
-7.5 | -0.65036 | 0.0088116 | -0.015563 | -73.8081
-7 | -0.59619 | 0.0082796 | -0.015617 | -72.0072
-6.5 | -0.54099 | 0.0078126 | -0.015672 | -69.2468
-6 | -0.48507 | 0.0073908 | -0.015733 | -65.6317
-5.5 | -0.42859 | 0.0070118 | -0.015783 | -61.1247
-5 | -0.37183 | 0.0066828 | -0.015848 | -55.6404
-4.5 | -0.31497 | 0.0064006 | -0.015934 | -49.2097
-4 | -0.25808 | 0.006156 | -0.016044 | -41.9228
-3.5 | -0.20123 | 0.0059436 | -0.016189 | -33.8569
-3 | -0.14444 | 0.0057602 | -0.01637 | -25.0764
-2.5 | -0.087661 | 0.0056033 | -0.016582 | -15.6446
-2 | -0.030815 | 0.0054707 | -0.016825 | -5.6326
-1.5 | 0.026159 | 0.0053601 | -0.017106 | 4.8803
-1 | 0.083358 | 0.0052695 | -0.017443 | 15.819
-0.5 | 0.14091 | 0.0051979 | -0.01785 | 27.109
0 | 0.19881 | 0.005144 | -0.018319 | 38.6488
0.5 | 0.25674 | 0.005103 | -0.018815 | 50.3115
1 | 0.31436 | 0.0050761 | -0.019287 | 61.9306
1.5 | 0.37155 | 0.0050713 | -0.01972 | 73.2653
2 | 0.42847 | 0.0050816 | -0.020137 | 84.3167
2.5 | 0.48527 | 0.0050968 | -0.020613 | 95.2119
3 | 0.5426 | 0.0051192 | -0.021187 | 105.9938
3.5 | 0.59994 | 0.0052395 | -0.021873 | 114.5037
4 | 0.65812 | 0.0050672 | -0.023707 | 129.8785
4.5 | 0.70878 | 0.0051679 | -0.023609 | 137.15
5 | 0.76578 | 0.0058165 | -0.023968 | 131.6572

## 167. Re 16M Mach 0.00 (7)
BIGFOIL.COM POLAR EXPORT
NACA M16 (NACA-TR-221)
NACA M16 (NACA-TR-221) |  |  |  | Cl Max: | 0.76659 | at alpha= | 5 | deg
NF ncrit=12 |  |  |  | L/D Max: | 165.155 | at alpha= | 4 | deg
Re: | 16000000 |  |  | Cd Min: | 0.0039514 | at alpha= | 4 | deg
Mach: | 0 |  |  | Cl=0 at alpha= | -1.7261 | deg
|  |  |  | @ Cl=0.1, Cd= | 0.0051426
|  |  |  | @ Cl=0.4, Cd= | 0.0049419
|  |  |  | @ Cl=0.6, Cd= | 0.0044409
alpha (deg) | Cl | Cd | Cm | Cl/Cd
-9 | -0.8162 | 0.011291 | -0.015788 | -72.2851
-8.5 | -0.75881 | 0.010392 | -0.015583 | -73.0222
-8 | -0.70413 | 0.0095988 | -0.015448 | -73.3557
-7.5 | -0.65095 | 0.0089286 | -0.015453 | -72.9064
-7 | -0.59683 | 0.0083727 | -0.015527 | -71.2828
-6.5 | -0.54149 | 0.0078863 | -0.015633 | -68.6623
-6 | -0.48549 | 0.0074458 | -0.015757 | -65.2031
-5.5 | -0.42904 | 0.0070446 | -0.015854 | -60.9031
-5 | -0.37235 | 0.006691 | -0.015929 | -55.649
-4.5 | -0.31549 | 0.0063842 | -0.015995 | -49.4176
-4 | -0.25856 | 0.0061183 | -0.016085 | -42.2601
-3.5 | -0.20168 | 0.00589 | -0.016225 | -34.2415
-3 | -0.1449 | 0.0056954 | -0.016404 | -25.4407
-2.5 | -0.088127 | 0.0055294 | -0.016606 | -15.9379
-2 | -0.031267 | 0.005387 | -0.016832 | -5.8042
-1.5 | 0.025803 | 0.0052655 | -0.017091 | 4.9005
-1 | 0.083201 | 0.0051653 | -0.017398 | 16.1077
-0.5 | 0.14098 | 0.005087 | -0.017773 | 27.713
0 | 0.19903 | 0.0050269 | -0.018218 | 39.593
0.5 | 0.25716 | 0.0049796 | -0.018705 | 51.6434
1 | 0.31518 | 0.0049498 | -0.019201 | 63.6752
1.5 | 0.37277 | 0.0049425 | -0.01968 | 75.4213
2 | 0.42977 | 0.0049413 | -0.020126 | 86.9757
2.5 | 0.48627 | 0.0049343 | -0.020556 | 98.5484
3 | 0.54299 | 0.00491 | -0.020862 | 110.5897
3.5 | 0.60114 | 0.0044316 | -0.022231 | 135.6497
4 | 0.65259 | 0.0039514 | -0.022175 | 165.1549
4.5 | 0.71021 | 0.0047124 | -0.023345 | 150.7089
5 | 0.76659 | 0.005637 | -0.023714 | 135.9935

## 168. Re 16M Mach 0.10 (1)
BIGFOIL.COM POLAR EXPORT
NACA M16 (NACA-TR-221)
NACA M16 (NACA-TR-221) |  |  |  | Cl Max: | 1.174 | at alpha= | 10.5 | deg
JavaFoil+Calcfoil stall+Eppler ext transition |  |  |  | L/D Max: | 97.422 | at alpha= | 8 | deg
Re: | 16000000 |  |  | Cd Min: | 0.00868 | at alpha= | -3.5 | deg
Mach: | 0.1 |  |  | Cl=0 at alpha= | -1.8679 | deg
|  |  |  | @ Cl=0.1, Cd= | 0.0090551
|  |  |  | @ Cl=0.4, Cd= | 0.0091914
|  |  |  | @ Cl=0.6, Cd= | 0.0089871
alpha (deg) | Cl | Cd | Cm | Cl/Cd
-14.5 | -0.313 | 0.12181 | 0.006 | -2.571
-14 | -0.331 | 0.113 | 0.005 | -2.931
-13.5 | -0.349 | 0.10672 | 0.005 | -3.273
-13 | -0.367 | 0.09908 | 0.004 | -3.705
-12.5 | -0.384 | 0.09435 | 0.004 | -4.071
-12 | -0.4 | 0.08821 | 0.004 | -4.533
-11.5 | -0.414 | 0.08369 | 0.003 | -4.947
-11 | -0.426 | 0.07803 | 0.003 | -5.458
-10.5 | -0.435 | 0.07241 | 0.002 | -6.008
-10 | -0.441 | 0.06783 | 0.002 | -6.499
-9.5 | -0.443 | 0.06337 | 0.001 | -6.989
-9 | -0.441 | 0.05922 | 0.001 | -7.44
-8.5 | -0.434 | 0.05512 | 0.001 | -7.87
-8 | -0.424 | 0.05051 | 0 | -8.387
-7.5 | -0.408 | 0.04654 | 0 | -8.777
-7 | -0.388 | 0.04358 | -0.001 | -8.903
-6.5 | -0.361 | 0.04123 | -0.001 | -8.765
-6 | -0.329 | 0.03854 | -0.002 | -8.525
-5.5 | -0.358 | 0.00904 | -0.004 | -39.54
-5 | -0.313 | 0.00902 | -0.005 | -34.671
-4.5 | -0.266 | 0.00904 | -0.006 | -29.468
-4 | -0.218 | 0.00906 | -0.007 | -24.112
-3.5 | -0.169 | 0.00868 | -0.008 | -19.459
-3 | -0.118 | 0.009 | -0.009 | -13.146
-2.5 | -0.067 | 0.00896 | -0.01 | -7.433
-2 | -0.014 | 0.00902 | -0.011 | -1.555
-1.5 | 0.039 | 0.00903 | -0.012 | 4.353
-1 | 0.093 | 0.00905 | -0.013 | 10.303
-0.5 | 0.148 | 0.00909 | -0.014 | 16.229
0 | 0.204 | 0.00907 | -0.015 | 22.466
0.5 | 0.259 | 0.00909 | -0.016 | 28.488
1 | 0.315 | 0.00913 | -0.017 | 34.461
1.5 | 0.37 | 0.00917 | -0.018 | 40.404
2 | 0.426 | 0.00921 | -0.019 | 46.246
2.5 | 0.481 | 0.00882 | -0.02 | 54.59
3 | 0.537 | 0.0095 | -0.021 | 56.502
3.5 | 0.592 | 0.00897 | -0.022 | 66.051
4 | 0.648 | 0.00909 | -0.023 | 71.277
4.5 | 0.703 | 0.01024 | -0.024 | 68.661
5 | 0.758 | 0.01024 | -0.025 | 74.028
5.5 | 0.812 | 0.00968 | -0.026 | 83.918
6 | 0.866 | 0.00992 | -0.027 | 87.342
6.5 | 0.919 | 0.01014 | -0.028 | 90.645
7 | 0.971 | 0.01026 | -0.029 | 94.662
7.5 | 1.017 | 0.01064 | -0.03 | 95.63
8 | 1.059 | 0.01087 | -0.031 | 97.422
8.5 | 1.096 | 0.01134 | -0.032 | 96.636
9 | 1.126 | 0.0118 | -0.033 | 95.494
9.5 | 1.15 | 0.01389 | -0.034 | 82.806
10 | 1.166 | 0.01448 | -0.035 | 80.505
10.5 | 1.174 | 0.01506 | -0.036 | 77.914
11 | 1.173 | 0.01385 | -0.037 | 84.688
11.5 | 1.163 | 0.01652 | -0.038 | 70.412
12 | 1.121 | 0.01803 | -0.038 | 62.212
12.5 | 1.089 | 0.01952 | -0.039 | 55.781
13 | 1.052 | 0.02084 | -0.04 | 50.487
13.5 | 1.006 | 0.0233 | -0.04 | 43.176
14 | 0.953 | 0.02693 | -0.041 | 35.405
14.5 | 0.889 | 0.03472 | -0.04 | 25.607
15 | 0.78 | 0.07304 | -0.035 | 10.673
15.5 | 0.7 | 0.10862 | -0.026 | 6.446

## 169. Re 16M Mach 0.25 (1)
BIGFOIL.COM POLAR EXPORT
NACA M16 (NACA-TR-221)
NACA M16 (NACA-TR-221) |  |  |  | Cl Max: | 1.154 | at alpha= | 10 | deg
JavaFoil+Calcfoil stall+Eppler ext transition |  |  |  | L/D Max: | 97.264 | at alpha= | 7.5 | deg
Re: | 16000000 |  |  | Cd Min: | 0.00877 | at alpha= | 2.5 | deg
Mach: | 0.25 |  |  | Cl=0 at alpha= | -1.8704 | deg
|  |  |  | @ Cl=0.1, Cd= | 0.0089887
|  |  |  | @ Cl=0.4, Cd= | 0.0092067
|  |  |  | @ Cl=0.6, Cd= | 0.04275
alpha (deg) | Cl | Cd | Cm | Cl/Cd
-13 | -0.057 | 0.08908 | 0.005 | -0.638
-12.5 | -0.118 | 0.0871 | 0.004 | -1.36
-12 | -0.181 | 0.10648 | 0.004 | -1.701
-11.5 | -0.23 | 0.09991 | 0.003 | -2.3
-11 | -0.272 | 0.0911 | 0.003 | -2.991
-10.5 | -0.31 | 0.08357 | 0.002 | -3.706
-10 | -0.341 | 0.07572 | 0.002 | -4.508
-9.5 | -0.366 | 0.0689 | 0.002 | -5.317
-9 | -0.384 | 0.06385 | 0.001 | -6.018
-8.5 | -0.394 | 0.05848 | 0.001 | -6.745
-8 | -0.397 | 0.05351 | 0 | -7.413
-7.5 | -0.391 | 0.04902 | 0 | -7.977
-7 | -0.378 | 0.04626 | -0.001 | -8.176
-6.5 | -0.357 | 0.04296 | -0.001 | -8.317
-6 | -0.328 | 0.04 | -0.002 | -8.189
-5.5 | -0.295 | 0.03759 | -0.003 | -7.851
-5 | -0.316 | 0.00896 | -0.005 | -35.276
-4.5 | -0.27 | 0.00903 | -0.006 | -29.939
-4 | -0.222 | 0.00908 | -0.007 | -24.481
-3.5 | -0.172 | 0.00898 | -0.008 | -19.182
-3 | -0.121 | 0.00899 | -0.009 | -13.439
-2.5 | -0.068 | 0.00896 | -0.01 | -7.608
-2 | -0.014 | 0.00898 | -0.011 | -1.601
-1.5 | 0.04 | 0.00907 | -0.012 | 4.442
-1 | 0.096 | 0.00898 | -0.013 | 10.649
-0.5 | 0.151 | 0.0091 | -0.014 | 16.653
0 | 0.209 | 0.00904 | -0.015 | 23.147
0.5 | 0.266 | 0.00912 | -0.017 | 29.176
1 | 0.323 | 0.00911 | -0.018 | 35.474
1.5 | 0.381 | 0.00921 | -0.019 | 41.331
2 | 0.438 | 0.0092 | -0.02 | 47.541
2.5 | 0.494 | 0.00877 | -0.021 | 56.363
3 | 0.552 | 0.00956 | -0.022 | 57.666
3.5 | 0.609 | 0.00899 | -0.023 | 67.718
4 | 0.666 | 0.00909 | -0.024 | 73.195
4.5 | 0.722 | 0.01033 | -0.025 | 69.922
5 | 0.778 | 0.01029 | -0.026 | 75.682
5.5 | 0.834 | 0.00975 | -0.027 | 85.517
6 | 0.889 | 0.01 | -0.028 | 88.909
6.5 | 0.944 | 0.01017 | -0.029 | 92.774
7 | 0.996 | 0.01043 | -0.03 | 95.516
7.5 | 1.042 | 0.01071 | -0.031 | 97.264
8 | 1.082 | 0.0112 | -0.032 | 96.548
8.5 | 1.114 | 0.01161 | -0.033 | 95.964
9 | 1.139 | 0.01206 | -0.034 | 94.378
9.5 | 1.152 | 0.01448 | -0.035 | 79.577
10 | 1.154 | 0.01525 | -0.036 | 75.649
10.5 | 1.142 | 0.01599 | -0.037 | 71.394
11 | 1.102 | 0.01693 | -0.038 | 65.102
11.5 | 1.048 | 0.01852 | -0.038 | 56.61
12 | 0.984 | 0.02058 | -0.039 | 47.82
12.5 | 0.763 | 0.08642 | -0.018 | 8.824
13 | 0.701 | 0.08868 | -0.022 | 7.905
13.5 | 0.628 | 0.09326 | -0.023 | 6.732
14 | 0.593 | 0.05607 | -0.037 | 10.583
14.5 | 0.518 | 0.04327 | -0.04 | 11.964
15 | 0.416 | 0.04275 | -0.041 | 9.735

## 170. Re 16M Mach 0.50 (1)
BIGFOIL.COM POLAR EXPORT
NACA M16 (NACA-TR-221)
NACA M16 (NACA-TR-221) |  |  |  | Cl Max: | 1.179 | at alpha= | 20 | deg
JavaFoil+Calcfoil stall+Eppler ext transition |  |  |  | L/D Max: | 96.225 | at alpha= | 7 | deg
Re: | 16000000 |  |  | Cd Min: | 0.00861 | at alpha= | 0 | deg
Mach: | 0.5 |  |  | Cl=0 at alpha= | -1.8667 | deg
|  |  |  | @ Cl=0.1, Cd= | 0.0090981
|  |  |  | @ Cl=0.4, Cd= | 0.0092609
|  |  |  | @ Cl=0.6, Cd= | 0.009535
alpha (deg) | Cl | Cd | Cm | Cl/Cd
-20 | -0.847 | 0.15287 | 0.013 | -5.539
-19.5 | -0.826 | 0.15511 | 0.013 | -5.322
-19 | -0.805 | 0.14291 | 0.012 | -5.63
-18.5 | -0.783 | 0.13551 | 0.012 | -5.78
-18 | -0.761 | 0.13365 | 0.011 | -5.697
-17.5 | -0.739 | 0.12765 | 0.011 | -5.793
-17 | -0.718 | 0.12017 | 0.01 | -5.974
-16.5 | -0.696 | 0.11504 | 0.01 | -6.047
-16 | -0.673 | 0.11096 | 0.009 | -6.069
-15.5 | -0.65 | 0.11099 | 0.008 | -5.857
-15 | -0.628 | 0.1027 | 0.008 | -6.114
-14.5 | -0.605 | 0.0983 | 0.007 | -6.155
-14 | -0.582 | 0.09551 | 0.007 | -6.096
-13.5 | -0.56 | 0.09063 | 0.006 | -6.174
-13 | -0.537 | 0.08833 | 0.006 | -6.076
-12.5 | -0.514 | 0.08381 | 0.005 | -6.129
-12 | -0.49 | 0.08929 | 0.005 | -5.493
-11.5 | -0.467 | 0.08193 | 0.004 | -5.705
-11 | -0.444 | 0.07544 | 0.004 | -5.887
-10.5 | -0.421 | 0.06947 | 0.003 | -6.061
-10 | -0.398 | 0.06509 | 0.003 | -6.111
-9.5 | -0.375 | 0.06028 | 0.002 | -6.213
-9 | -0.351 | 0.05623 | 0.001 | -6.243
-8.5 | -0.327 | 0.05292 | 0.001 | -6.184
-8 | -0.303 | 0.04948 | 0 | -6.133
-7.5 | -0.28 | 0.04629 | 0 | -6.04
-7 | -0.255 | 0.04366 | -0.001 | -5.851
-6.5 | -0.231 | 0.04157 | -0.002 | -5.56
-6 | -0.207 | 0.03908 | -0.002 | -5.289
-5.5 | -0.222 | 0.00872 | -0.005 | -25.426
-5 | -0.192 | 0.00865 | -0.006 | -22.155
-4.5 | -0.23 | 0.00882 | -0.007 | -26.073
-4 | -0.177 | 0.03424 | -0.005 | -5.18
-3.5 | -0.144 | 0.03501 | -0.004 | -4.109
-3 | -0.105 | 0.03204 | -0.006 | -3.281
-2.5 | -0.074 | 0.00912 | -0.012 | -8.074
-2 | -0.016 | 0.00866 | -0.013 | -1.814
-1.5 | 0.044 | 0.00908 | -0.014 | 4.888
-1 | 0.106 | 0.0091 | -0.015 | 11.645
-0.5 | 0.168 | 0.00915 | -0.016 | 18.411
0 | 0.233 | 0.00861 | -0.017 | 27.076
0.5 | 0.297 | 0.00867 | -0.018 | 34.254
1 | 0.361 | 0.0092 | -0.02 | 39.237
1.5 | 0.425 | 0.0093 | -0.021 | 45.709
2 | 0.489 | 0.00936 | -0.022 | 52.252
2.5 | 0.552 | 0.00892 | -0.023 | 61.919
3 | 0.616 | 0.00974 | -0.024 | 63.275
3.5 | 0.68 | 0.00991 | -0.025 | 68.573
4 | 0.743 | 0.00974 | -0.027 | 76.339
4.5 | 0.806 | 0.012 | -0.028 | 67.204
5 | 0.868 | 0.01082 | -0.029 | 80.256
5.5 | 0.929 | 0.01044 | -0.03 | 88.977
6 | 0.989 | 0.01067 | -0.031 | 92.691
6.5 | 1.047 | 0.01104 | -0.033 | 94.783
7 | 1.1 | 0.01143 | -0.034 | 96.225
7.5 | 1.132 | 0.01202 | -0.035 | 94.175
8 | 1.136 | 0.01298 | -0.036 | 87.557
8.5 | 1.044 | 0.0167 | -0.036 | 62.525
9 | 0.557 | 0.06119 | -0.018 | 9.096
9.5 | 0.582 | 0.06631 | -0.018 | 8.781
10 | 0.608 | 0.07085 | -0.019 | 8.587
10.5 | 0.634 | 0.07512 | -0.02 | 8.447
11 | 0.66 | 0.08087 | -0.02 | 8.165
11.5 | 0.812 | 0.02443 | -0.042 | 33.241
12 | 0.836 | 0.02722 | -0.042 | 30.729
12.5 | 0.858 | 0.03133 | -0.043 | 27.378
13 | 0.869 | 0.04006 | -0.043 | 21.701
13.5 | 0.883 | 0.04922 | -0.042 | 17.938
14 | 0.903 | 0.0561 | -0.043 | 16.096
14.5 | 0.871 | 0.09077 | -0.036 | 9.6
15 | 0.94 | 0.07008 | -0.043 | 13.415
15.5 | 0.977 | 0.06794 | -0.044 | 14.386
16 | 1 | 0.07462 | -0.045 | 13.403
16.5 | 1.022 | 0.08283 | -0.045 | 12.337
17 | 1.033 | 0.0979 | -0.044 | 10.554
17.5 | 1.031 | 0.12814 | -0.041 | 8.043
18 | 1.048 | 0.13433 | -0.04 | 7.801
18.5 | 1.085 | 0.1313 | -0.043 | 8.266
19 | 1.128 | 0.1243 | -0.046 | 9.074
19.5 | 1.158 | 0.1279 | -0.047 | 9.05
20 | 1.179 | 0.1371 | -0.047 | 8.599

## 171. Re 18M Mach 0.00 (1)
BIGFOIL.COM POLAR EXPORT
NACA M16 (NACA-TR-221)
NACA M16 (NACA-TR-221) |  |  |  | Cl Max: | 0.1729 | at alpha= | 1.5 | deg
XFOIL ncrit=9 |  |  |  | L/D Max: | 28.5785 | at alpha= | 1.5 | deg
Re: | 18000000 |  |  | Cd Min: | 0.00605 | at alpha= | 1.5 | deg
Mach: | 0 |  |  | Cl=0 at alpha= | -0.020211 | deg
|  |  |  | @ Cl=0.1, Cd= | 0.0061275
|  |  |  | @ Cl=0.4, Cd= | 0.00605
|  |  |  | @ Cl=0.6, Cd= | 0.00605
alpha (deg) | Cl | Cd | Cm | Cl/Cd
-0.5 | -0.0546 | 0.00607 | -0.0003 | -8.9951
0 | 0.0023 | 0.00609 | -0.0007 | 0.37767
0.5 | 0.0592 | 0.00607 | -0.001 | 9.7529
1 | 0.116 | 0.00615 | -0.0013 | 18.8618
1.5 | 0.1729 | 0.00605 | -0.0016 | 28.5785

## 172. Re 18M Mach 0.00 (2)
BIGFOIL.COM POLAR EXPORT
NACA M16 (NACA-TR-221)
NACA M16 (NACA-TR-221) |  |  |  | Cl Max: | 0.2297 | at alpha= | 2 | deg
XFOIL ncrit=5 |  |  |  | L/D Max: | 36.6933 | at alpha= | 2 | deg
Re: | 18000000 |  |  | Cd Min: | 0.00609 | at alpha= | 0 | deg
Mach: | 0 |  |  | Cl=0 at alpha= | -0.020211 | deg
|  |  |  | @ Cl=0.1, Cd= | 0.0062275
|  |  |  | @ Cl=0.4, Cd= | 0.00626
|  |  |  | @ Cl=0.6, Cd= | 0.00626
alpha (deg) | Cl | Cd | Cm | Cl/Cd
-1 | -0.1114 | 0.00625 | -0.0001 | -17.824
-0.5 | -0.0546 | 0.00619 | -0.0004 | -8.8207
0 | 0.0023 | 0.00609 | -0.0007 | 0.37767
1 | 0.116 | 0.00625 | -0.0012 | 18.56
1.5 | 0.1729 | 0.0063 | -0.0015 | 27.4444
2 | 0.2297 | 0.00626 | -0.0018 | 36.6933

## 173. Re 18M Mach 0.00 (3)
BIGFOIL.COM POLAR EXPORT
NACA M16 (NACA-TR-221)
NACA M16 (NACA-TR-221) |  |  |  | Cl Max: | 0.1728 | at alpha= | 1.5 | deg
XFOIL ncrit=12 |  |  |  | L/D Max: | 29.6398 | at alpha= | 1.5 | deg
Re: | 18000000 |  |  | Cd Min: | 0.00528 | at alpha= | -2.5 | deg
Mach: | 0 |  |  | Cl=0 at alpha= | -0.020247 | deg
|  |  |  | @ Cl=0.1, Cd= | 0.0059344
|  |  |  | @ Cl=0.4, Cd= | 0.00583
|  |  |  | @ Cl=0.6, Cd= | 0.00583
alpha (deg) | Cl | Cd | Cm | Cl/Cd
-20 | -0.9548 | 0.26194 | 0.1079 | -3.6451
-19.5 | -0.9388 | 0.25559 | 0.1036 | -3.6731
-19 | -0.9227 | 0.24932 | 0.0993 | -3.7009
-18.5 | -0.9068 | 0.24283 | 0.0952 | -3.7343
-18 | -0.891 | 0.23626 | 0.0911 | -3.7713
-17.5 | -0.8757 | 0.22953 | 0.087 | -3.8152
-17 | -0.8605 | 0.22287 | 0.0831 | -3.861
-16.5 | -0.8452 | 0.21605 | 0.0793 | -3.9121
-16 | -0.8304 | 0.20904 | 0.0755 | -3.9724
-15.5 | -0.8161 | 0.20205 | 0.0718 | -4.0391
-15 | -0.8028 | 0.19479 | 0.0682 | -4.1214
-14.5 | -0.7901 | 0.18745 | 0.0647 | -4.215
-14 | -0.7779 | 0.17991 | 0.0612 | -4.3238
-13.5 | -0.7672 | 0.17212 | 0.0579 | -4.4574
-13 | -0.7575 | 0.16422 | 0.0547 | -4.6127
-12.5 | -0.7484 | 0.15623 | 0.0515 | -4.7904
-12 | -0.7399 | 0.14841 | 0.0484 | -4.9855
-11.5 | -0.7311 | 0.14078 | 0.0455 | -5.1932
-11 | -0.7264 | 0.13202 | 0.0421 | -5.5022
-10.5 | -0.724 | 0.12285 | 0.0386 | -5.8934
-10 | -0.7236 | 0.11336 | 0.0347 | -6.3832
-9.5 | -0.7253 | 0.10355 | 0.0302 | -7.0043
-9 | -0.7304 | 0.0932 | 0.0247 | -7.8369
-8.5 | -0.7431 | 0.08164 | 0.0155 | -9.1022
-8 | -0.7475 | 0.06517 | -0.0017 | -11.47
-7.5 | -0.7389 | 0.05071 | -0.0072 | -14.5711
-7 | -0.7204 | 0.03732 | -0.0077 | -19.3033
-6.5 | -0.694 | 0.02461 | -0.0053 | -28.1999
-6 | -0.6568 | 0.01538 | -0.0025 | -42.7048
-5.5 | -0.6077 | 0.01159 | -0.0013 | -52.4331
-5 | -0.5522 | 0.00907 | -0.0013 | -60.882
-4.5 | -0.5024 | 0.00751 | 0.0004 | -66.8975
-4 | -0.4491 | 0.00647 | 0.0011 | -69.4127
-3.5 | -0.3938 | 0.00576 | 0.0014 | -68.3681
-3 | -0.3378 | 0.0054 | 0.0014 | -62.5556
-2.5 | -0.2814 | 0.00528 | 0.0012 | -53.2955
-2 | -0.2248 | 0.00546 | 0.0008 | -41.1722
-1.5 | -0.1681 | 0.00568 | 0.0004 | -29.5951
-1 | -0.1113 | 0.00589 | 0 | -18.8964
0 | 0.0023 | 0.00607 | -0.0007 | 0.37891
0.5 | 0.0591 | 0.00592 | -0.001 | 9.9831
1 | 0.1159 | 0.00594 | -0.0013 | 19.5118
1.5 | 0.1728 | 0.00583 | -0.0017 | 29.6398

## 174. Re 18M Mach 0.00 (4)
BIGFOIL.COM POLAR EXPORT
NACA M16 (NACA-TR-221)
NACA M16 (NACA-TR-221) |  |  |  | Cl Max: | 1.179 | at alpha= | 11 | deg
JavaFoil+Calcfoil stall+Eppler ext transition |  |  |  | L/D Max: | 97.424 | at alpha= | 8 | deg
Re: | 18000000 |  |  | Cd Min: | 0.00858 | at alpha= | 0.5 | deg
Mach: | 0 |  |  | Cl=0 at alpha= | -1.8679 | deg
|  |  |  | @ Cl=0.1, Cd= | 0.0086126
|  |  |  | @ Cl=0.4, Cd= | 0.0086438
|  |  |  | @ Cl=0.6, Cd= | 0.0095068
alpha (deg) | Cl | Cd | Cm | Cl/Cd
-15 | -0.333 | 0.12301 | 0.006 | -2.704
-14.5 | -0.349 | 0.11513 | 0.005 | -3.027
-14 | -0.365 | 0.10897 | 0.005 | -3.345
-13.5 | -0.38 | 0.10234 | 0.005 | -3.715
-13 | -0.395 | 0.09803 | 0.004 | -4.033
-12.5 | -0.41 | 0.09211 | 0.004 | -4.447
-12 | -0.423 | 0.08619 | 0.004 | -4.903
-11.5 | -0.434 | 0.08114 | 0.003 | -5.346
-11 | -0.443 | 0.07584 | 0.003 | -5.837
-10.5 | -0.449 | 0.07178 | 0.002 | -6.255
-10 | -0.452 | 0.06694 | 0.002 | -6.753
-9.5 | -0.452 | 0.06273 | 0.001 | -7.198
-9 | -0.447 | 0.05849 | 0.001 | -7.643
-8.5 | -0.439 | 0.05474 | 0.001 | -8.014
-8 | -0.427 | 0.04964 | 0 | -8.606
-7.5 | -0.411 | 0.04558 | 0 | -9.013
-7 | -0.389 | 0.04288 | -0.001 | -9.077
-6.5 | -0.362 | 0.04032 | -0.001 | -8.973
-6 | -0.4 | 0.00976 | -0.003 | -40.967
-5.5 | -0.357 | 0.00909 | -0.004 | -39.288
-5 | -0.312 | 0.00902 | -0.005 | -34.614
-4.5 | -0.266 | 0.00904 | -0.006 | -29.397
-4 | -0.218 | 0.00905 | -0.007 | -24.06
-3.5 | -0.168 | 0.00898 | -0.008 | -18.755
-3 | -0.118 | 0.00893 | -0.009 | -13.189
-2.5 | -0.066 | 0.0086 | -0.01 | -7.709
-2 | -0.014 | 0.0089 | -0.011 | -1.57
-1.5 | 0.039 | 0.00901 | -0.012 | 4.339
-1 | 0.093 | 0.00861 | -0.013 | 10.779
-0.5 | 0.147 | 0.00863 | -0.014 | 17.014
0 | 0.203 | 0.009 | -0.015 | 22.53
0.5 | 0.258 | 0.00858 | -0.016 | 30.032
1 | 0.313 | 0.00906 | -0.017 | 34.553
1.5 | 0.369 | 0.00861 | -0.018 | 42.797
2 | 0.424 | 0.00867 | -0.019 | 48.895
2.5 | 0.479 | 0.00878 | -0.02 | 54.57
3 | 0.534 | 0.00912 | -0.021 | 58.546
3.5 | 0.589 | 0.00955 | -0.022 | 61.695
4 | 0.645 | 0.00933 | -0.023 | 69.104
4.5 | 0.7 | 0.0112 | -0.024 | 62.46
5 | 0.754 | 0.01018 | -0.025 | 74.056
5.5 | 0.808 | 0.00965 | -0.026 | 83.767
6 | 0.862 | 0.00981 | -0.027 | 87.849
6.5 | 0.915 | 0.01004 | -0.028 | 91.124
7 | 0.967 | 0.0102 | -0.029 | 94.81
7.5 | 1.013 | 0.01053 | -0.03 | 96.233
8 | 1.055 | 0.01083 | -0.031 | 97.424
8.5 | 1.092 | 0.01125 | -0.032 | 97.107
9 | 1.124 | 0.01159 | -0.033 | 96.923
9.5 | 1.149 | 0.01214 | -0.034 | 94.628
10 | 1.166 | 0.01419 | -0.035 | 82.189
10.5 | 1.176 | 0.01472 | -0.036 | 79.927
11 | 1.179 | 0.01356 | -0.037 | 86.908
11.5 | 1.173 | 0.01608 | -0.038 | 72.969
12 | 1.16 | 0.01685 | -0.039 | 68.835
12.5 | 1.113 | 0.01856 | -0.039 | 59.953
13 | 1.082 | 0.01967 | -0.04 | 54.983
13.5 | 1.042 | 0.02163 | -0.04 | 48.194
14 | 0.998 | 0.02419 | -0.041 | 41.242
14.5 | 0.946 | 0.02844 | -0.041 | 33.276
15 | 0.89 | 0.03531 | -0.041 | 25.204
15.5 | 0.762 | 0.09195 | -0.032 | 8.291
16 | 0.709 | 0.11097 | -0.027 | 6.393

## 175. Re 18M Mach 0.00 (5)
BIGFOIL.COM POLAR EXPORT
NACA M16 (NACA-TR-221)
NACA M16 (NACA-TR-221) |  |  |  | Cl Max: | 1.8101 | at alpha= | 17.5 | deg
NF ncrit=5 |  |  |  | L/D Max: | 124.867 | at alpha= | 5 | deg
Re: | 18000000 |  |  | Cd Min: | 0.005276 | at alpha= | 1 | deg
Mach: | 0 |  |  | Cl=0 at alpha= | -1.7294 | deg
|  |  |  | @ Cl=0.1, Cd= | 0.0054155
|  |  |  | @ Cl=0.4, Cd= | 0.0052993
|  |  |  | @ Cl=0.6, Cd= | 0.0058607
alpha (deg) | Cl | Cd | Cm | Cl/Cd
-10 | -0.92429 | 0.013315 | -0.017108 | -69.4163
-9.5 | -0.87149 | 0.012026 | -0.016569 | -72.4661
-9 | -0.8192 | 0.011009 | -0.015904 | -74.4115
-8.5 | -0.76074 | 0.010117 | -0.015681 | -75.1956
-8 | -0.70542 | 0.0093217 | -0.015703 | -75.6748
-7.5 | -0.65132 | 0.0086861 | -0.015726 | -74.9836
-7 | -0.5968 | 0.0081697 | -0.015732 | -73.0508
-6.5 | -0.54147 | 0.0077278 | -0.01575 | -70.0675
-6 | -0.48547 | 0.0073384 | -0.015799 | -66.1549
-5.5 | -0.42892 | 0.0069956 | -0.015851 | -61.3133
-5 | -0.37214 | 0.0067002 | -0.015921 | -55.5415
-4.5 | -0.31531 | 0.0064466 | -0.016022 | -48.912
-4 | -0.25843 | 0.0062272 | -0.016163 | -41.5
-3.5 | -0.2015 | 0.0060376 | -0.016358 | -33.375
-3 | -0.14456 | 0.0058744 | -0.016603 | -24.6077
-2.5 | -0.087636 | 0.0057353 | -0.016883 | -15.2799
-2 | -0.030769 | 0.0056179 | -0.017175 | -5.477
-1.5 | 0.026079 | 0.005519 | -0.017471 | 4.7253
-1 | 0.082977 | 0.0054357 | -0.01778 | 15.2652
-0.5 | 0.14002 | 0.005368 | -0.018122 | 26.0831
0 | 0.19729 | 0.0053194 | -0.018515 | 37.0887
0.5 | 0.25481 | 0.0052906 | -0.018966 | 48.1629
1 | 0.31245 | 0.005276 | -0.019456 | 59.221
1.5 | 0.37008 | 0.005281 | -0.019979 | 70.0776
2 | 0.42743 | 0.0053162 | -0.020513 | 80.4012
2.5 | 0.48477 | 0.0053743 | -0.021066 | 90.2013
3 | 0.54266 | 0.005497 | -0.021764 | 98.7184
3.5 | 0.60012 | 0.0058615 | -0.022741 | 102.3836
4 | 0.6576 | 0.0065175 | -0.02358 | 100.8984
4.5 | 0.71362 | 0.0071211 | -0.024141 | 100.2127
5 | 0.76977 | 0.0061647 | -0.024797 | 124.8674
13 | 1.6152 | 0.014368 | -0.029127 | 112.418
13.5 | 1.6586 | 0.015517 | -0.02853 | 106.8885
14 | 1.6991 | 0.016809 | -0.027637 | 101.0881
14.5 | 1.736 | 0.018258 | -0.026373 | 95.0828
15 | 1.7679 | 0.019898 | -0.024645 | 88.8499
15.5 | 1.7916 | 0.02185 | -0.022215 | 81.9978
16 | 1.8021 | 0.024455 | -0.01878 | 73.6902
16.5 | 1.8041 | 0.028194 | -0.016121 | 63.9905
17 | 1.808 | 0.033156 | -0.016086 | 54.5288
17.5 | 1.8101 | 0.038829 | -0.016767 | 46.6179
18 | 1.8073 | 0.045023 | -0.017258 | 40.1416
18.5 | 1.7977 | 0.052163 | -0.018241 | 34.4638
19 | 1.7812 | 0.06045 | -0.020197 | 29.4653
19.5 | 1.7599 | 0.069644 | -0.023079 | 25.2702
20 | 1.7366 | 0.079335 | -0.026607 | 21.8899

## 176. Re 18M Mach 0.00 (6)
BIGFOIL.COM POLAR EXPORT
NACA M16 (NACA-TR-221)
NACA M16 (NACA-TR-221) |  |  |  | Cl Max: | 0.76609 | at alpha= | 5 | deg
NF ncrit=9 |  |  |  | L/D Max: | 137.076 | at alpha= | 4.5 | deg
Re: | 18000000 |  |  | Cd Min: | 0.0050099 | at alpha= | 1.5 | deg
Mach: | 0 |  |  | Cl=0 at alpha= | -1.7277 | deg
|  |  |  | @ Cl=0.1, Cd= | 0.0051795
|  |  |  | @ Cl=0.4, Cd= | 0.0050167
|  |  |  | @ Cl=0.6, Cd= | 0.0052357
alpha (deg) | Cl | Cd | Cm | Cl/Cd
-10.5 | -0.94696 | 0.014527 | -0.016417 | -65.1851
-10 | -0.91378 | 0.0128 | -0.015625 | -71.3913
-9.5 | -0.87159 | 0.011633 | -0.015675 | -74.9247
-9 | -0.81787 | 0.010651 | -0.015554 | -76.7852
-8.5 | -0.75973 | 0.0098703 | -0.015413 | -76.9714
-8 | -0.70521 | 0.009166 | -0.015426 | -76.9373
-7.5 | -0.65154 | 0.0085773 | -0.015474 | -75.9607
-7 | -0.59709 | 0.008077 | -0.01552 | -73.9242
-6.5 | -0.54166 | 0.0076321 | -0.015566 | -70.9706
-6 | -0.48558 | 0.00723 | -0.01563 | -67.1623
-5.5 | -0.42901 | 0.0068693 | -0.015695 | -62.453
-5 | -0.37219 | 0.0065561 | -0.015778 | -56.7705
-4.5 | -0.3153 | 0.0062867 | -0.015873 | -50.1538
-4 | -0.25838 | 0.0060522 | -0.015986 | -42.6928
-3.5 | -0.20151 | 0.0058476 | -0.016133 | -34.4602
-3 | -0.14469 | 0.0056708 | -0.016317 | -25.5157
-2.5 | -0.087891 | 0.00552 | -0.016533 | -15.9223
-2 | -0.031033 | 0.0053931 | -0.016781 | -5.7542
-1.5 | 0.025955 | 0.0052873 | -0.017071 | 4.9089
-1 | 0.083183 | 0.0051998 | -0.017416 | 15.9971
-0.5 | 0.14076 | 0.0051301 | -0.017822 | 27.4387
0 | 0.19863 | 0.0050779 | -0.018286 | 39.1169
0.5 | 0.25647 | 0.0050394 | -0.018767 | 50.8927
1 | 0.314 | 0.0050141 | -0.01922 | 62.624
1.5 | 0.37119 | 0.0050099 | -0.019651 | 74.0906
2 | 0.42818 | 0.0050233 | -0.02008 | 85.2379
2.5 | 0.48517 | 0.005045 | -0.020573 | 96.1678
3 | 0.54252 | 0.0050871 | -0.021186 | 106.6452
3.5 | 0.60011 | 0.005236 | -0.021935 | 114.6124
4 | 0.65767 | 0.0056369 | -0.023865 | 116.6742
4.5 | 0.70863 | 0.0051696 | -0.023539 | 137.0759
5 | 0.76609 | 0.0057378 | -0.024054 | 133.5183

## 177. Re 18M Mach 0.00 (7)
BIGFOIL.COM POLAR EXPORT
NACA M16 (NACA-TR-221)
NACA M16 (NACA-TR-221) |  |  |  | Cl Max: | 0.76637 | at alpha= | 5 | deg
NF ncrit=12 |  |  |  | L/D Max: | 163.714 | at alpha= | 4 | deg
Re: | 18000000 |  |  | Cd Min: | 0.0039847 | at alpha= | 4 | deg
Mach: | 0 |  |  | Cl=0 at alpha= | -1.724 | deg
|  |  |  | @ Cl=0.1, Cd= | 0.0050695
|  |  |  | @ Cl=0.4, Cd= | 0.0048849
|  |  |  | @ Cl=0.6, Cd= | 0.0048241
alpha (deg) | Cl | Cd | Cm | Cl/Cd
-9.5 | -0.87222 | 0.011746 | -0.01566 | -74.2561
-9 | -0.81711 | 0.010749 | -0.015551 | -76.0136
-8.5 | -0.75991 | 0.0099439 | -0.015354 | -76.42
-8 | -0.70575 | 0.0092295 | -0.01532 | -76.4674
-7.5 | -0.65209 | 0.008631 | -0.015374 | -75.5524
-7 | -0.59747 | 0.008122 | -0.015458 | -73.5626
-6.5 | -0.5419 | 0.007667 | -0.015559 | -70.6794
-6 | -0.48582 | 0.0072519 | -0.015676 | -66.9918
-5.5 | -0.42935 | 0.0068731 | -0.015768 | -62.4689
-5 | -0.37264 | 0.0065392 | -0.015844 | -56.9854
-4.5 | -0.31576 | 0.0062504 | -0.015919 | -50.5183
-4 | -0.25881 | 0.0060001 | -0.016023 | -43.1341
-3.5 | -0.20193 | 0.0057844 | -0.01617 | -34.9098
-3 | -0.14515 | 0.0055994 | -0.016348 | -25.9229
-2.5 | -0.088382 | 0.0054404 | -0.01655 | -16.2454
-2 | -0.031512 | 0.0053037 | -0.016775 | -5.9415
-1.5 | 0.025563 | 0.0051872 | -0.017033 | 4.9281
-1 | 0.08295 | 0.0050915 | -0.01734 | 16.2918
-0.5 | 0.14071 | 0.005017 | -0.017719 | 28.0468
0 | 0.19879 | 0.0049605 | -0.018174 | 40.0742
0.5 | 0.25699 | 0.0049164 | -0.01867 | 52.2715
1 | 0.31503 | 0.0048885 | -0.019173 | 64.4423
1.5 | 0.37252 | 0.0048834 | -0.019645 | 76.2815
2 | 0.42938 | 0.0048865 | -0.020065 | 87.8713
2.5 | 0.48586 | 0.0048883 | -0.0205 | 99.3925
3 | 0.54293 | 0.0048708 | -0.020885 | 111.4666
3.5 | 0.60052 | 0.0048237 | -0.022184 | 124.4945
4 | 0.65235 | 0.0039847 | -0.022252 | 163.7137
4.5 | 0.70999 | 0.0047649 | -0.023438 | 149.0044
5 | 0.76637 | 0.0055907 | -0.023667 | 137.0799

## 178. Re 18M Mach 0.10 (1)
BIGFOIL.COM POLAR EXPORT
NACA M16 (NACA-TR-221)
NACA M16 (NACA-TR-221) |  |  |  | Cl Max: | 1.174 | at alpha= | 10.5 | deg
JavaFoil+Calcfoil stall+Eppler ext transition |  |  |  | L/D Max: | 97.87 | at alpha= | 8 | deg
Re: | 18000000 |  |  | Cd Min: | 0.00857 | at alpha= | -2.5 | deg
Mach: | 0.1 |  |  | Cl=0 at alpha= | -1.8679 | deg
|  |  |  | @ Cl=0.1, Cd= | 0.0086126
|  |  |  | @ Cl=0.4, Cd= | 0.0086368
|  |  |  | @ Cl=0.6, Cd= | 0.0094857
alpha (deg) | Cl | Cd | Cm | Cl/Cd
-14.5 | -0.313 | 0.12099 | 0.006 | -2.588
-14 | -0.331 | 0.11373 | 0.005 | -2.913
-13.5 | -0.349 | 0.10601 | 0.005 | -3.296
-13 | -0.367 | 0.09884 | 0.004 | -3.714
-12.5 | -0.384 | 0.09471 | 0.004 | -4.056
-12 | -0.4 | 0.08833 | 0.004 | -4.527
-11.5 | -0.414 | 0.08266 | 0.003 | -5.009
-11 | -0.426 | 0.07744 | 0.003 | -5.5
-10.5 | -0.435 | 0.07275 | 0.002 | -5.98
-10 | -0.441 | 0.06813 | 0.002 | -6.471
-9.5 | -0.443 | 0.06358 | 0.001 | -6.965
-9 | -0.441 | 0.05924 | 0.001 | -7.437
-8.5 | -0.434 | 0.05494 | 0.001 | -7.9
-8 | -0.424 | 0.05029 | 0 | -8.426
-7.5 | -0.409 | 0.04598 | 0 | -8.895
-7 | -0.388 | 0.04318 | -0.001 | -8.995
-6.5 | -0.362 | 0.04057 | -0.001 | -8.914
-6 | -0.4 | 0.00973 | -0.003 | -41.128
-5.5 | -0.358 | 0.00906 | -0.004 | -39.492
-5 | -0.313 | 0.00899 | -0.005 | -34.817
-4.5 | -0.266 | 0.00902 | -0.006 | -29.54
-4 | -0.218 | 0.00896 | -0.007 | -24.373
-3.5 | -0.169 | 0.00898 | -0.008 | -18.806
-3 | -0.118 | 0.00894 | -0.009 | -13.228
-2.5 | -0.067 | 0.00857 | -0.01 | -7.777
-2 | -0.014 | 0.00891 | -0.011 | -1.575
-1.5 | 0.039 | 0.00897 | -0.012 | 4.378
-1 | 0.093 | 0.00861 | -0.013 | 10.831
-0.5 | 0.148 | 0.00863 | -0.014 | 17.104
0 | 0.204 | 0.00901 | -0.015 | 22.62
0.5 | 0.259 | 0.00858 | -0.016 | 30.19
1 | 0.315 | 0.00907 | -0.017 | 34.697
1.5 | 0.37 | 0.00861 | -0.018 | 43.032
2 | 0.426 | 0.00866 | -0.019 | 49.156
2.5 | 0.481 | 0.00877 | -0.02 | 54.868
3 | 0.537 | 0.00916 | -0.021 | 58.588
3.5 | 0.592 | 0.00951 | -0.022 | 62.265
4 | 0.648 | 0.00934 | -0.023 | 69.352
4.5 | 0.703 | 0.01123 | -0.024 | 62.624
5 | 0.758 | 0.01016 | -0.025 | 74.569
5.5 | 0.812 | 0.00961 | -0.026 | 84.491
6 | 0.866 | 0.00984 | -0.027 | 88.035
6.5 | 0.919 | 0.01001 | -0.028 | 91.856
7 | 0.971 | 0.01018 | -0.029 | 95.398
7.5 | 1.017 | 0.0105 | -0.03 | 96.879
8 | 1.059 | 0.01082 | -0.031 | 97.87
8.5 | 1.096 | 0.01126 | -0.032 | 97.295
9 | 1.126 | 0.01159 | -0.033 | 97.176
9.5 | 1.15 | 0.01217 | -0.034 | 94.518
10 | 1.166 | 0.0126 | -0.035 | 92.522
10.5 | 1.174 | 0.01485 | -0.036 | 79.014
11 | 1.173 | 0.01366 | -0.037 | 85.826
11.5 | 1.163 | 0.01629 | -0.038 | 71.424
12 | 1.126 | 0.01753 | -0.039 | 64.227
12.5 | 1.091 | 0.01904 | -0.039 | 57.315
13 | 1.054 | 0.02044 | -0.04 | 51.564
13.5 | 1.009 | 0.02257 | -0.04 | 44.703
14 | 0.956 | 0.0261 | -0.041 | 36.619
14.5 | 0.896 | 0.03214 | -0.041 | 27.873
15 | 0.78 | 0.07218 | -0.035 | 10.812
15.5 | 0.703 | 0.10594 | -0.027 | 6.632

## 179. Re 18M Mach 0.25 (1)
BIGFOIL.COM POLAR EXPORT
NACA M16 (NACA-TR-221)
NACA M16 (NACA-TR-221) |  |  |  | Cl Max: | 1.154 | at alpha= | 10 | deg
JavaFoil+Calcfoil stall+Eppler ext transition |  |  |  | L/D Max: | 98.549 | at alpha= | 7.5 | deg
Re: | 18000000 |  |  | Cd Min: | 0.00851 | at alpha= | -1 | deg
Mach: | 0.25 |  |  | Cl=0 at alpha= | -1.8704 | deg
|  |  |  | @ Cl=0.1, Cd= | 0.0085129
|  |  |  | @ Cl=0.4, Cd= | 0.00858
|  |  |  | @ Cl=0.6, Cd= | 0.04451
alpha (deg) | Cl | Cd | Cm | Cl/Cd
-13 | -0.057 | 0.08916 | 0.005 | -0.638
-12.5 | -0.118 | 0.08834 | 0.004 | -1.341
-12 | -0.181 | 0.10544 | 0.004 | -1.718
-11.5 | -0.23 | 0.10161 | 0.003 | -2.262
-11 | -0.272 | 0.09052 | 0.003 | -3.01
-10.5 | -0.31 | 0.08329 | 0.002 | -3.719
-10 | -0.341 | 0.07574 | 0.002 | -4.507
-9.5 | -0.366 | 0.06952 | 0.002 | -5.27
-9 | -0.384 | 0.06336 | 0.001 | -6.065
-8.5 | -0.394 | 0.05806 | 0.001 | -6.793
-8 | -0.397 | 0.05352 | 0 | -7.412
-7.5 | -0.391 | 0.04922 | 0 | -7.946
-7 | -0.379 | 0.04554 | -0.001 | -8.325
-6.5 | -0.358 | 0.04239 | -0.001 | -8.442
-6 | -0.328 | 0.03941 | -0.002 | -8.324
-5.5 | -0.36 | 0.00902 | -0.004 | -39.879
-5 | -0.316 | 0.00902 | -0.005 | -35.065
-4.5 | -0.27 | 0.00874 | -0.006 | -30.912
-4 | -0.222 | 0.00869 | -0.007 | -25.567
-3.5 | -0.172 | 0.00897 | -0.008 | -19.2
-3 | -0.121 | 0.00893 | -0.009 | -13.532
-2.5 | -0.068 | 0.00853 | -0.01 | -7.987
-2 | -0.014 | 0.00895 | -0.011 | -1.605
-1.5 | 0.04 | 0.00896 | -0.012 | 4.498
-1 | 0.096 | 0.00851 | -0.013 | 11.242
-0.5 | 0.151 | 0.00855 | -0.014 | 17.724
0 | 0.209 | 0.00897 | -0.015 | 23.323
0.5 | 0.266 | 0.00852 | -0.017 | 31.234
1 | 0.323 | 0.00904 | -0.018 | 35.745
1.5 | 0.381 | 0.00856 | -0.019 | 44.466
2 | 0.438 | 0.00862 | -0.02 | 50.762
2.5 | 0.494 | 0.00872 | -0.021 | 56.685
3 | 0.552 | 0.00914 | -0.022 | 60.357
3.5 | 0.609 | 0.00963 | -0.023 | 63.209
4 | 0.666 | 0.00921 | -0.024 | 72.248
4.5 | 0.722 | 0.01136 | -0.025 | 63.561
5 | 0.778 | 0.01019 | -0.026 | 76.376
5.5 | 0.834 | 0.00968 | -0.027 | 86.197
6 | 0.889 | 0.00992 | -0.028 | 89.6
6.5 | 0.944 | 0.01003 | -0.029 | 94.123
7 | 0.996 | 0.01029 | -0.03 | 96.771
7.5 | 1.042 | 0.01057 | -0.031 | 98.549
8 | 1.082 | 0.01113 | -0.032 | 97.207
8.5 | 1.114 | 0.01148 | -0.033 | 97.098
9 | 1.139 | 0.01192 | -0.034 | 95.515
9.5 | 1.152 | 0.01436 | -0.035 | 80.227
10 | 1.154 | 0.01504 | -0.036 | 76.691
10.5 | 1.142 | 0.01577 | -0.037 | 72.413
11 | 1.116 | 0.01441 | -0.038 | 77.414
11.5 | 1.049 | 0.01828 | -0.038 | 57.389
12 | 0.985 | 0.02034 | -0.039 | 48.415
12.5 | 0.763 | 0.08554 | -0.018 | 8.92
13 | 0.703 | 0.08733 | -0.023 | 8.046
13.5 | 0.629 | 0.09158 | -0.024 | 6.868
14 | 0.589 | 0.059 | -0.036 | 9.987
14.5 | 0.512 | 0.0472 | -0.039 | 10.853
15 | 0.414 | 0.04451 | -0.041 | 9.304

## 180. Re 18M Mach 0.50 (1)
BIGFOIL.COM POLAR EXPORT
NACA M16 (NACA-TR-221)
NACA M16 (NACA-TR-221) |  |  |  | Cl Max: | 1.163 | at alpha= | 20 | deg
JavaFoil+Calcfoil stall+Eppler ext transition |  |  |  | L/D Max: | 96.38 | at alpha= | 7 | deg
Re: | 18000000 |  |  | Cd Min: | 0.00858 | at alpha= | -1 | deg
Mach: | 0.5 |  |  | Cl=0 at alpha= | -1.8667 | deg
|  |  |  | @ Cl=0.1, Cd= | 0.0086206
|  |  |  | @ Cl=0.4, Cd= | 0.0088314
|  |  |  | @ Cl=0.6, Cd= | 0.008945
alpha (deg) | Cl | Cd | Cm | Cl/Cd
-20 | -0.847 | 0.15863 | 0.013 | -5.337
-19.5 | -0.826 | 0.15236 | 0.013 | -5.419
-19 | -0.805 | 0.14241 | 0.012 | -5.65
-18.5 | -0.783 | 0.13472 | 0.012 | -5.814
-18 | -0.761 | 0.13231 | 0.011 | -5.755
-17.5 | -0.74 | 0.12755 | 0.011 | -5.798
-17 | -0.718 | 0.11854 | 0.01 | -6.057
-16.5 | -0.696 | 0.11424 | 0.01 | -6.091
-16 | -0.673 | 0.10986 | 0.009 | -6.13
-15.5 | -0.65 | 0.10944 | 0.008 | -5.941
-15 | -0.628 | 0.10253 | 0.008 | -6.126
-14.5 | -0.605 | 0.09809 | 0.007 | -6.17
-14 | -0.582 | 0.09389 | 0.007 | -6.202
-13.5 | -0.56 | 0.09027 | 0.006 | -6.198
-13 | -0.537 | 0.08674 | 0.006 | -6.188
-12.5 | -0.514 | 0.08347 | 0.005 | -6.155
-12 | -0.49 | 0.08916 | 0.005 | -5.501
-11.5 | -0.467 | 0.08096 | 0.004 | -5.774
-11 | -0.444 | 0.07503 | 0.004 | -5.921
-10.5 | -0.421 | 0.06885 | 0.003 | -6.117
-10 | -0.398 | 0.06464 | 0.003 | -6.155
-9.5 | -0.375 | 0.0597 | 0.002 | -6.276
-9 | -0.351 | 0.05623 | 0.001 | -6.244
-8.5 | -0.327 | 0.05242 | 0.001 | -6.246
-8 | -0.304 | 0.0493 | 0 | -6.157
-7.5 | -0.28 | 0.04648 | 0 | -6.016
-7 | -0.255 | 0.04352 | -0.001 | -5.871
-6.5 | -0.231 | 0.0415 | -0.002 | -5.57
-6 | -0.207 | 0.03898 | -0.002 | -5.303
-5.5 | -0.222 | 0.00866 | -0.005 | -25.6
-5 | -0.192 | 0.00859 | -0.006 | -22.314
-4.5 | -0.23 | 0.00883 | -0.007 | -26.054
-4 | -0.178 | 0.03396 | -0.005 | -5.229
-3.5 | -0.144 | 0.03531 | -0.005 | -4.074
-3 | -0.105 | 0.03178 | -0.006 | -3.311
-2.5 | -0.074 | 0.0087 | -0.012 | -8.461
-2 | -0.016 | 0.00901 | -0.013 | -1.744
-1.5 | 0.044 | 0.009 | -0.014 | 4.93
-1 | 0.106 | 0.00858 | -0.015 | 12.349
-0.5 | 0.168 | 0.00864 | -0.016 | 19.499
0 | 0.233 | 0.00906 | -0.017 | 25.734
0.5 | 0.297 | 0.00914 | -0.018 | 32.484
1 | 0.361 | 0.00913 | -0.02 | 39.532
1.5 | 0.425 | 0.00864 | -0.021 | 49.222
2 | 0.489 | 0.00876 | -0.022 | 55.84
2.5 | 0.552 | 0.00887 | -0.023 | 62.315
3 | 0.616 | 0.00897 | -0.024 | 68.689
3.5 | 0.68 | 0.00983 | -0.025 | 69.132
4 | 0.743 | 0.00963 | -0.027 | 77.201
4.5 | 0.806 | 0.01191 | -0.028 | 67.675
5 | 0.868 | 0.01071 | -0.029 | 81.035
5.5 | 0.929 | 0.01097 | -0.03 | 84.677
6 | 0.989 | 0.01058 | -0.031 | 93.431
6.5 | 1.047 | 0.01095 | -0.033 | 95.573
7 | 1.1 | 0.01141 | -0.034 | 96.38
7.5 | 1.132 | 0.01193 | -0.035 | 94.916
8 | 1.136 | 0.01282 | -0.036 | 88.678
8.5 | 1.046 | 0.01648 | -0.036 | 63.473
9 | 0.557 | 0.06142 | -0.018 | 9.063
9.5 | 0.582 | 0.06671 | -0.018 | 8.729
10 | 0.608 | 0.07094 | -0.019 | 8.577
10.5 | 0.635 | 0.07512 | -0.02 | 8.447
11 | 0.66 | 0.08097 | -0.02 | 8.155
11.5 | 0.814 | 0.02381 | -0.042 | 34.181
12 | 0.838 | 0.02647 | -0.043 | 31.661
12.5 | 0.86 | 0.03043 | -0.043 | 28.252
13 | 0.872 | 0.03867 | -0.043 | 22.542
13.5 | 0.884 | 0.04851 | -0.042 | 18.229
14 | 0.898 | 0.05834 | -0.042 | 15.391
14.5 | 0.892 | 0.07821 | -0.039 | 11.402
15 | 0.948 | 0.06517 | -0.043 | 14.544
15.5 | 0.983 | 0.06459 | -0.045 | 15.218
16 | 1.005 | 0.07169 | -0.045 | 14.016
16.5 | 1.025 | 0.07966 | -0.045 | 12.872
17 | 1.037 | 0.09475 | -0.045 | 10.944
17.5 | 1.033 | 0.1244 | -0.041 | 8.304
18 | 1.041 | 0.14386 | -0.038 | 7.234
18.5 | 1.069 | 0.14977 | -0.039 | 7.137
19 | 1.105 | 0.14574 | -0.042 | 7.58
19.5 | 1.136 | 0.14846 | -0.044 | 7.651
20 | 1.163 | 0.1573 | -0.045 | 7.393

## 181. Re 20M Mach 0.00 (1)
BIGFOIL.COM POLAR EXPORT
NACA M16 (NACA-TR-221)
NACA M16 (NACA-TR-221) |  |  |  | Cl Max: | 1.5934 | at alpha= | 16 | deg
XFOIL ncrit=9 |  |  |  | L/D Max: | 81.6985 | at alpha= | 6.5 | deg
Re: | 20000000 |  |  | Cd Min: | 0.00552 | at alpha= | 3 | deg
Mach: | 0 |  |  | Cl=0 at alpha= | -0.020211 | deg
|  |  |  | @ Cl=0.1, Cd= | 0.0060545
|  |  |  | @ Cl=0.4, Cd= | 0.0058983
|  |  |  | @ Cl=0.6, Cd= | 0.0089425
alpha (deg) | Cl | Cd | Cm | Cl/Cd
-0.5 | -0.0546 | 0.00602 | -0.0004 | -9.0698
0 | 0.0023 | 0.006 | -0.0007 | 0.38333
0.5 | 0.0592 | 0.00599 | -0.001 | 9.8831
1 | 0.1161 | 0.00608 | -0.0013 | 19.0954
2 | 0.2298 | 0.00584 | -0.002 | 39.3493
2.5 | 0.2865 | 0.00554 | -0.0024 | 51.7148
3 | 0.3432 | 0.00552 | -0.0027 | 62.1739
4 | 0.4558 | 0.00627 | -0.0029 | 72.6954
4.5 | 0.511 | 0.00701 | -0.0028 | 72.8959
5 | 0.5654 | 0.0081 | -0.0024 | 69.8025
5.5 | 0.6192 | 0.00941 | -0.002 | 65.8023
6 | 0.6739 | 0.00924 | -0.0021 | 72.9329
6.5 | 0.7263 | 0.00889 | -0.0017 | 81.6985
7 | 0.7818 | 0.00977 | -0.0019 | 80.0205
7.5 | 0.8353 | 0.0106 | -0.0019 | 78.8019
8 | 0.8879 | 0.0116 | -0.0017 | 76.5431
8.5 | 0.9399 | 0.01263 | -0.0015 | 74.4181
9 | 0.9865 | 0.01525 | -0.0005 | 64.6885
9.5 | 1.0344 | 0.01699 | 0.0001 | 60.8829
10 | 1.0822 | 0.0185 | 0.0006 | 58.4973
10.5 | 1.1305 | 0.01964 | 0.001 | 57.5611
11 | 1.1772 | 0.021 | 0.0016 | 56.0571
11.5 | 1.2329 | 0.02017 | 0.0012 | 61.1254
12 | 1.2825 | 0.02068 | 0.0015 | 62.0164
12.5 | 1.3305 | 0.02141 | 0.002 | 62.1439
13 | 1.3783 | 0.02206 | 0.0025 | 62.4796
13.5 | 1.4234 | 0.02305 | 0.0032 | 61.7527
14 | 1.4737 | 0.02306 | 0.0035 | 63.9072
14.5 | 1.5221 | 0.02332 | 0.004 | 65.2702
15 | 1.5602 | 0.02497 | 0.0054 | 62.483
15.5 | 1.5856 | 0.02799 | 0.0078 | 56.6488
16 | 1.5934 | 0.03236 | 0.0114 | 49.2398
16.5 | 1.5701 | 0.03726 | 0.018 | 42.139
17 | 1.5146 | 0.04828 | 0.0153 | 31.3712
19 | 0.9317 | 0.24346 | -0.0989 | 3.8269
19.5 | 0.9476 | 0.24958 | -0.103 | 3.7968

## 182. Re 20M Mach 0.00 (2)
BIGFOIL.COM POLAR EXPORT
NACA M16 (NACA-TR-221)
NACA M16 (NACA-TR-221) |  |  |  | Cl Max: | 0.2298 | at alpha= | 2 | deg
XFOIL ncrit=5 |  |  |  | L/D Max: | 36.8269 | at alpha= | 2 | deg
Re: | 20000000 |  |  | Cd Min: | 0.006 | at alpha= | 0 | deg
Mach: | 0 |  |  | Cl=0 at alpha= | -0.020211 | deg
|  |  |  | @ Cl=0.1, Cd= | 0.0061374
|  |  |  | @ Cl=0.4, Cd= | 0.00624
|  |  |  | @ Cl=0.6, Cd= | 0.00624
alpha (deg) | Cl | Cd | Cm | Cl/Cd
-1 | -0.1115 | 0.00616 | -0.0001 | -18.1006
-0.5 | -0.0546 | 0.0061 | -0.0004 | -8.9508
0 | 0.0023 | 0.006 | -0.0007 | 0.38333
1 | 0.1161 | 0.00616 | -0.0012 | 18.8474
1.5 | 0.1729 | 0.00621 | -0.0015 | 27.8422
2 | 0.2298 | 0.00624 | -0.0018 | 36.8269

## 183. Re 20M Mach 0.00 (3)
BIGFOIL.COM POLAR EXPORT
NACA M16 (NACA-TR-221)
NACA M16 (NACA-TR-221) |  |  |  | Cl Max: | -0.0546 | at alpha= | -0.5 | deg
XFOIL ncrit=12 |  |  |  | L/D Max: | -9.3333 | at alpha= | -0.5 | deg
Re: | 20000000 |  |  | Cd Min: | 0.00585 | at alpha= | -0.5 | deg
Mach: | 0 |  |  | Cl=0 at alpha= | -99 | deg
|  |  |  | @ Cl=0.1, Cd= | 0.00585
|  |  |  | @ Cl=0.4, Cd= | 0.00585
|  |  |  | @ Cl=0.6, Cd= | 0.00585
alpha (deg) | Cl | Cd | Cm | Cl/Cd
-1 | -0.1114 | 0.00586 | 0 | -19.0102
-0.5 | -0.0546 | 0.00585 | -0.0003 | -9.3333

## 184. Re 20M Mach 0.00 (4)
BIGFOIL.COM POLAR EXPORT
NACA M16 (NACA-TR-221)
NACA M16 (NACA-TR-221) |  |  |  | Cl Max: | 1.179 | at alpha= | 11 | deg
JavaFoil+Calcfoil stall+Eppler ext transition |  |  |  | L/D Max: | 98.655 | at alpha= | 8.5 | deg
Re: | 20000000 |  |  | Cd Min: | 0.00849 | at alpha= | -2 | deg
Mach: | 0 |  |  | Cl=0 at alpha= | -1.8679 | deg
|  |  |  | @ Cl=0.1, Cd= | 0.0089504
|  |  |  | @ Cl=0.4, Cd= | 0.0088576
|  |  |  | @ Cl=0.6, Cd= | 0.0089966
alpha (deg) | Cl | Cd | Cm | Cl/Cd
-15 | -0.333 | 0.11198 | 0.006 | -2.971
-14.5 | -0.349 | 0.11613 | 0.005 | -3.001
-14 | -0.365 | 0.10868 | 0.005 | -3.354
-13.5 | -0.38 | 0.10299 | 0.005 | -3.692
-13 | -0.395 | 0.09814 | 0.004 | -4.029
-12.5 | -0.41 | 0.09207 | 0.004 | -4.449
-12 | -0.423 | 0.08682 | 0.004 | -4.867
-11.5 | -0.434 | 0.08149 | 0.003 | -5.323
-11 | -0.443 | 0.07631 | 0.003 | -5.801
-10.5 | -0.449 | 0.07128 | 0.002 | -6.299
-10 | -0.452 | 0.06716 | 0.002 | -6.732
-9.5 | -0.452 | 0.06275 | 0.001 | -7.196
-9 | -0.447 | 0.05912 | 0.001 | -7.561
-8.5 | -0.439 | 0.05454 | 0.001 | -8.043
-8 | -0.427 | 0.04957 | 0 | -8.62
-7.5 | -0.411 | 0.0456 | 0 | -9.017
-7 | -0.389 | 0.04261 | -0.001 | -9.14
-6.5 | -0.441 | 0.0091 | -0.002 | -48.418
-6 | -0.4 | 0.00905 | -0.003 | -44.193
-5.5 | -0.357 | 0.00901 | -0.004 | -39.613
-5 | -0.312 | 0.00874 | -0.005 | -35.709
-4.5 | -0.266 | 0.00903 | -0.006 | -29.415
-4 | -0.218 | 0.00895 | -0.007 | -24.333
-3.5 | -0.168 | 0.00892 | -0.008 | -18.871
-3 | -0.118 | 0.00856 | -0.009 | -13.771
-2.5 | -0.066 | 0.00888 | -0.01 | -7.473
-2 | -0.014 | 0.00849 | -0.011 | -1.645
-1.5 | 0.039 | 0.0086 | -0.012 | 4.546
-1 | 0.093 | 0.00894 | -0.013 | 10.382
-0.5 | 0.147 | 0.00902 | -0.014 | 16.28
0 | 0.203 | 0.00852 | -0.015 | 23.792
0.5 | 0.258 | 0.00852 | -0.016 | 30.251
1 | 0.313 | 0.00854 | -0.017 | 36.664
1.5 | 0.369 | 0.0091 | -0.018 | 40.515
2 | 0.424 | 0.00867 | -0.019 | 48.864
2.5 | 0.479 | 0.00878 | -0.02 | 54.57
3 | 0.534 | 0.00942 | -0.021 | 56.694
3.5 | 0.589 | 0.00892 | -0.022 | 66.057
4 | 0.645 | 0.00931 | -0.023 | 69.236
4.5 | 0.7 | 0.01106 | -0.024 | 63.233
5 | 0.754 | 0.0101 | -0.025 | 74.673
5.5 | 0.808 | 0.00951 | -0.026 | 85.002
6 | 0.862 | 0.00974 | -0.027 | 88.54
6.5 | 0.915 | 0.00997 | -0.028 | 91.794
7 | 0.967 | 0.01014 | -0.029 | 95.336
7.5 | 1.013 | 0.01038 | -0.03 | 97.583
8 | 1.055 | 0.01086 | -0.031 | 97.166
8.5 | 1.092 | 0.01107 | -0.032 | 98.655
9 | 1.124 | 0.01145 | -0.033 | 98.098
9.5 | 1.149 | 0.01212 | -0.034 | 94.763
10 | 1.166 | 0.01243 | -0.035 | 93.832
10.5 | 1.176 | 0.01454 | -0.036 | 80.901
11 | 1.179 | 0.0134 | -0.037 | 87.964
11.5 | 1.173 | 0.01593 | -0.038 | 73.623
12 | 1.16 | 0.0167 | -0.039 | 69.449
12.5 | 1.115 | 0.01816 | -0.039 | 61.403
13 | 1.084 | 0.01922 | -0.04 | 56.395
13.5 | 1.044 | 0.02107 | -0.041 | 49.572
14 | 0.999 | 0.02367 | -0.041 | 42.206
14.5 | 0.949 | 0.02736 | -0.041 | 34.701
15 | 0.882 | 0.03821 | -0.04 | 23.09
15.5 | 0.794 | 0.06772 | -0.037 | 11.727
16 | 0.725 | 0.09625 | -0.032 | 7.529

## 185. Re 20M Mach 0.00 (5)
BIGFOIL.COM POLAR EXPORT
NACA M16 (NACA-TR-221)
NACA M16 (NACA-TR-221) |  |  |  | Cl Max: | 1.8341 | at alpha= | 17.5 | deg
NF ncrit=5 |  |  |  | L/D Max: | 130.375 | at alpha= | 11.5 | deg
Re: | 20000000 |  |  | Cd Min: | 0.0052256 | at alpha= | 1 | deg
Mach: | 0 |  |  | Cl=0 at alpha= | -1.7268 | deg
|  |  |  | @ Cl=0.1, Cd= | 0.0053536
|  |  |  | @ Cl=0.4, Cd= | 0.0052587
|  |  |  | @ Cl=0.6, Cd= | 0.0058773
alpha (deg) | Cl | Cd | Cm | Cl/Cd
-10 | -0.93354 | 0.01273 | -0.017446 | -73.3367
-9.5 | -0.87471 | 0.011775 | -0.016384 | -74.2835
-9 | -0.81877 | 0.010807 | -0.015728 | -75.7655
-8.5 | -0.76151 | 0.0099034 | -0.015631 | -76.8939
-8 | -0.7068 | 0.0091335 | -0.015658 | -77.3862
-7.5 | -0.6525 | 0.0085231 | -0.015657 | -76.5569
-7 | -0.59762 | 0.0080227 | -0.015646 | -74.4919
-6.5 | -0.54201 | 0.0075927 | -0.015661 | -71.3856
-6 | -0.48585 | 0.0072144 | -0.015716 | -67.345
-5.5 | -0.42922 | 0.0068826 | -0.01578 | -62.3623
-5 | -0.37238 | 0.0065977 | -0.015868 | -56.4418
-4.5 | -0.31553 | 0.0063532 | -0.015988 | -49.6649
-4 | -0.25861 | 0.0061413 | -0.016146 | -42.1102
-3.5 | -0.20165 | 0.0059575 | -0.016352 | -33.8483
-3 | -0.14471 | 0.0057992 | -0.016601 | -24.9535
-2.5 | -0.087848 | 0.0056644 | -0.016872 | -15.5086
-2 | -0.031047 | 0.0055506 | -0.017148 | -5.5935
-1.5 | 0.025773 | 0.0054544 | -0.017433 | 4.7251
-1 | 0.08269 | 0.0053735 | -0.017742 | 15.3886
-0.5 | 0.13977 | 0.0053081 | -0.01809 | 26.3318
0 | 0.1971 | 0.005262 | -0.01849 | 37.4574
0.5 | 0.2547 | 0.0052361 | -0.018951 | 48.6425
1 | 0.31242 | 0.0052256 | -0.019455 | 59.786
1.5 | 0.36999 | 0.0052373 | -0.019979 | 70.6455
2 | 0.42724 | 0.0052782 | -0.020508 | 80.9445
2.5 | 0.48466 | 0.0053448 | -0.021082 | 90.68
3 | 0.54264 | 0.0054915 | -0.02181 | 98.8146
3.5 | 0.59986 | 0.0058757 | -0.022768 | 102.0911
4 | 0.6576 | 0.0065214 | -0.023575 | 100.8369
4.5 | 0.71373 | 0.0070052 | -0.024046 | 101.8856
5 | 0.7718 | 0.0065344 | -0.025212 | 118.1127
11.5 | 1.4744 | 0.011309 | -0.029897 | 130.3749
12 | 1.5242 | 0.012085 | -0.029933 | 126.1229
12.5 | 1.5725 | 0.012947 | -0.029831 | 121.4599
13 | 1.619 | 0.013907 | -0.029559 | 116.421
13.5 | 1.6635 | 0.01498 | -0.029072 | 111.0453
14 | 1.7053 | 0.016181 | -0.028309 | 105.3876
14.5 | 1.7439 | 0.017524 | -0.027199 | 99.5175
15 | 1.7781 | 0.019025 | -0.025662 | 93.4622
15.5 | 1.8056 | 0.02076 | -0.023523 | 86.9758
16 | 1.8213 | 0.022979 | -0.020339 | 79.2588
16.5 | 1.8255 | 0.026141 | -0.017011 | 69.8307
17 | 1.8299 | 0.030529 | -0.016194 | 59.9401
17.5 | 1.8341 | 0.035796 | -0.016775 | 51.2371
18 | 1.8337 | 0.041564 | -0.017152 | 44.1167
18.5 | 1.8271 | 0.048138 | -0.017731 | 37.956
19 | 1.8136 | 0.055853 | -0.019153 | 32.4707
19.5 | 1.7942 | 0.064617 | -0.021549 | 27.7674
20 | 1.7718 | 0.07407 | -0.024732 | 23.92

## 186. Re 20M Mach 0.00 (6)
BIGFOIL.COM POLAR EXPORT
NACA M16 (NACA-TR-221)
NACA M16 (NACA-TR-221) |  |  |  | Cl Max: | 0.82268 | at alpha= | 5.5 | deg
NF ncrit=9 |  |  |  | L/D Max: | 138.448 | at alpha= | 5.5 | deg
Re: | 20000000 |  |  | Cd Min: | 0.0049575 | at alpha= | 1.5 | deg
Mach: | 0 |  |  | Cl=0 at alpha= | -1.7262 | deg
|  |  |  | @ Cl=0.1, Cd= | 0.0051199
|  |  |  | @ Cl=0.4, Cd= | 0.0049658
|  |  |  | @ Cl=0.6, Cd= | 0.0052536
alpha (deg) | Cl | Cd | Cm | Cl/Cd
-10.5 | -0.94885 | 0.013945 | -0.015452 | -68.0411
-10 | -0.91897 | 0.012378 | -0.015544 | -74.2437
-9.5 | -0.8753 | 0.011198 | -0.015602 | -78.165
-9 | -0.81776 | 0.010343 | -0.015405 | -79.068
-8.5 | -0.76051 | 0.0095972 | -0.015329 | -79.2431
-8 | -0.70636 | 0.008938 | -0.015357 | -79.0289
-7.5 | -0.65254 | 0.0083854 | -0.015398 | -77.8186
-7 | -0.59784 | 0.0079087 | -0.015435 | -75.5919
-6.5 | -0.5422 | 0.0074819 | -0.015477 | -72.4686
-6 | -0.486 | 0.0070962 | -0.015548 | -68.4874
-5.5 | -0.42935 | 0.0067505 | -0.01563 | -63.6033
-5 | -0.3725 | 0.0064498 | -0.015725 | -57.7539
-4.5 | -0.31559 | 0.0061904 | -0.015825 | -50.9808
-4 | -0.25865 | 0.0059636 | -0.01594 | -43.3713
-3.5 | -0.20175 | 0.0057654 | -0.01609 | -34.9931
-3 | -0.14491 | 0.0055943 | -0.016277 | -25.9034
-2.5 | -0.088095 | 0.005449 | -0.016497 | -16.1671
-2 | -0.031224 | 0.0053271 | -0.016754 | -5.8613
-1.5 | 0.025789 | 0.005225 | -0.017053 | 4.9357
-1 | 0.083056 | 0.00514 | -0.017402 | 16.159
-0.5 | 0.14064 | 0.0050717 | -0.017806 | 27.7306
0 | 0.19844 | 0.0050211 | -0.018259 | 39.5211
0.5 | 0.25618 | 0.0049847 | -0.018721 | 51.3925
1 | 0.31366 | 0.0049609 | -0.019162 | 63.2267
1.5 | 0.37089 | 0.0049575 | -0.019597 | 74.813
2 | 0.42796 | 0.0049738 | -0.020043 | 86.0429
2.5 | 0.48512 | 0.0050015 | -0.020553 | 96.9945
3 | 0.54246 | 0.0050619 | -0.021188 | 107.1662
3.5 | 0.60018 | 0.0052542 | -0.022006 | 114.2285
4 | 0.6564 | 0.0058763 | -0.023532 | 111.702
4.5 | 0.7092 | 0.0052012 | -0.023552 | 136.3533
5 | 0.76633 | 0.0056646 | -0.024122 | 135.2834
5.5 | 0.82268 | 0.0059422 | -0.024439 | 138.4476

## 187. Re 20M Mach 0.00 (7)
BIGFOIL.COM POLAR EXPORT
NACA M16 (NACA-TR-221)
NACA M16 (NACA-TR-221) |  |  |  | Cl Max: | 0.76642 | at alpha= | 5 | deg
NF ncrit=12 |  |  |  | L/D Max: | 160.432 | at alpha= | 4 | deg
Re: | 20000000 |  |  | Cd Min: | 0.0040699 | at alpha= | 4 | deg
Mach: | 0 |  |  | Cl=0 at alpha= | -1.7222 | deg
|  |  |  | @ Cl=0.1, Cd= | 0.0050082
|  |  |  | @ Cl=0.4, Cd= | 0.0048363
|  |  |  | @ Cl=0.6, Cd= | 0.0049357
alpha (deg) | Cl | Cd | Cm | Cl/Cd
-10 | -0.92517 | 0.012372 | -0.015543 | -74.7809
-9.5 | -0.87517 | 0.01122 | -0.015561 | -78
-9 | -0.81723 | 0.010362 | -0.015339 | -78.8683
-8.5 | -0.76088 | 0.0096118 | -0.015223 | -79.161
-8 | -0.70686 | 0.0089559 | -0.015245 | -78.927
-7.5 | -0.6529 | 0.0084037 | -0.015315 | -77.6913
-7 | -0.59798 | 0.0079246 | -0.015396 | -75.4596
-6.5 | -0.54226 | 0.0074913 | -0.015488 | -72.3849
-6 | -0.48612 | 0.007095 | -0.015599 | -68.5162
-5.5 | -0.42962 | 0.0067332 | -0.01569 | -63.806
-5 | -0.37287 | 0.006415 | -0.015772 | -58.125
-4.5 | -0.31597 | 0.0061405 | -0.015859 | -51.4571
-4 | -0.25902 | 0.0059025 | -0.015974 | -43.8829
-3.5 | -0.20215 | 0.0056965 | -0.016124 | -35.4859
-3 | -0.14536 | 0.0055187 | -0.016302 | -26.34
-2.5 | -0.088585 | 0.0053654 | -0.016505 | -16.5106
-2 | -0.031708 | 0.0052334 | -0.01673 | -6.0588
-1.5 | 0.025364 | 0.0051213 | -0.016987 | 4.9527
-1 | 0.082735 | 0.0050295 | -0.017296 | 16.4499
-0.5 | 0.14048 | 0.004958 | -0.01768 | 28.3346
0 | 0.19859 | 0.0049041 | -0.018141 | 40.4937
0.5 | 0.25683 | 0.0048626 | -0.018642 | 52.8171
1 | 0.31483 | 0.0048365 | -0.019146 | 65.0957
1.5 | 0.37221 | 0.004833 | -0.019603 | 77.0151
2 | 0.42902 | 0.0048397 | -0.020008 | 88.6465
2.5 | 0.48555 | 0.0048487 | -0.020452 | 100.1399
3 | 0.54282 | 0.004845 | -0.020907 | 112.0378
3.5 | 0.59973 | 0.0049401 | -0.021874 | 121.3987
4 | 0.65295 | 0.0040699 | -0.022433 | 160.4317
4.5 | 0.70989 | 0.0047972 | -0.023496 | 147.9802
5 | 0.76642 | 0.0055417 | -0.023692 | 138.2995

## 188. Re 20M Mach 0.10 (1)
BIGFOIL.COM POLAR EXPORT
NACA M16 (NACA-TR-221)
NACA M16 (NACA-TR-221) |  |  |  | Cl Max: | 1.174 | at alpha= | 10.5 | deg
JavaFoil+Calcfoil stall+Eppler ext transition |  |  |  | L/D Max: | 98.143 | at alpha= | 7.5 | deg
Re: | 20000000 |  |  | Cd Min: | 0.00849 | at alpha= | -2 | deg
Mach: | 0.1 |  |  | Cl=0 at alpha= | -1.8679 | deg
|  |  |  | @ Cl=0.1, Cd= | 0.0089451
|  |  |  | @ Cl=0.4, Cd= | 0.0088643
|  |  |  | @ Cl=0.6, Cd= | 0.0089657
alpha (deg) | Cl | Cd | Cm | Cl/Cd
-14.5 | -0.313 | 0.11895 | 0.006 | -2.632
-14 | -0.331 | 0.11339 | 0.005 | -2.922
-13.5 | -0.349 | 0.10695 | 0.005 | -3.267
-13 | -0.367 | 0.09959 | 0.004 | -3.686
-12.5 | -0.384 | 0.09274 | 0.004 | -4.142
-12 | -0.4 | 0.08726 | 0.004 | -4.583
-11.5 | -0.414 | 0.08353 | 0.003 | -4.957
-11 | -0.426 | 0.07803 | 0.003 | -5.459
-10.5 | -0.435 | 0.07221 | 0.002 | -6.025
-10 | -0.441 | 0.06795 | 0.002 | -6.488
-9.5 | -0.443 | 0.06377 | 0.001 | -6.945
-9 | -0.441 | 0.0593 | 0.001 | -7.431
-8.5 | -0.434 | 0.05476 | 0.001 | -7.926
-8 | -0.424 | 0.05055 | 0 | -8.382
-7.5 | -0.409 | 0.04558 | 0 | -8.98
-7 | -0.389 | 0.04288 | -0.001 | -9.066
-6.5 | -0.441 | 0.00975 | -0.002 | -45.204
-6 | -0.4 | 0.00967 | -0.003 | -41.373
-5.5 | -0.358 | 0.00901 | -0.004 | -39.678
-5 | -0.313 | 0.00874 | -0.005 | -35.804
-4.5 | -0.266 | 0.0087 | -0.006 | -30.619
-4 | -0.218 | 0.00895 | -0.007 | -24.396
-3.5 | -0.169 | 0.00893 | -0.008 | -18.927
-3 | -0.118 | 0.00856 | -0.009 | -13.825
-2.5 | -0.067 | 0.00888 | -0.01 | -7.501
-2 | -0.014 | 0.00849 | -0.011 | -1.652
-1.5 | 0.039 | 0.00855 | -0.012 | 4.593
-1 | 0.093 | 0.00894 | -0.013 | 10.422
-0.5 | 0.148 | 0.00898 | -0.014 | 16.438
0 | 0.204 | 0.00851 | -0.015 | 23.923
0.5 | 0.259 | 0.00852 | -0.016 | 30.416
1 | 0.315 | 0.00853 | -0.017 | 36.884
1.5 | 0.37 | 0.0091 | -0.018 | 40.691
2 | 0.426 | 0.00866 | -0.019 | 49.199
2.5 | 0.481 | 0.00872 | -0.02 | 55.216
3 | 0.537 | 0.00973 | -0.021 | 55.175
3.5 | 0.592 | 0.00892 | -0.022 | 66.392
4 | 0.648 | 0.00924 | -0.023 | 70.149
4.5 | 0.703 | 0.01109 | -0.024 | 63.412
5 | 0.758 | 0.01008 | -0.025 | 75.212
5.5 | 0.812 | 0.00954 | -0.026 | 85.155
6 | 0.866 | 0.0097 | -0.027 | 89.273
6.5 | 0.919 | 0.00993 | -0.028 | 92.557
7 | 0.971 | 0.01012 | -0.029 | 96.018
7.5 | 1.017 | 0.01037 | -0.03 | 98.143
8 | 1.059 | 0.01081 | -0.031 | 97.989
8.5 | 1.096 | 0.01119 | -0.032 | 97.93
9 | 1.126 | 0.01152 | -0.033 | 97.775
9.5 | 1.15 | 0.01367 | -0.034 | 84.139
10 | 1.166 | 0.0125 | -0.035 | 93.28
10.5 | 1.174 | 0.01467 | -0.036 | 80.015
11 | 1.173 | 0.01541 | -0.037 | 76.082
11.5 | 1.163 | 0.01614 | -0.038 | 72.062
12 | 1.146 | 0.01693 | -0.039 | 67.655
12.5 | 1.096 | 0.01827 | -0.039 | 59.962
13 | 1.057 | 0.01986 | -0.04 | 53.211
13.5 | 1.01 | 0.0221 | -0.041 | 45.713
14 | 0.958 | 0.02523 | -0.041 | 37.987
14.5 | 0.888 | 0.03463 | -0.04 | 25.644
15 | 0.785 | 0.06862 | -0.035 | 11.441
15.5 | 0.701 | 0.10768 | -0.026 | 6.509

## 189. Re 20M Mach 0.25 (1)
BIGFOIL.COM POLAR EXPORT
NACA M16 (NACA-TR-221)
NACA M16 (NACA-TR-221) |  |  |  | Cl Max: | 1.154 | at alpha= | 10 | deg
JavaFoil+Calcfoil stall+Eppler ext transition |  |  |  | L/D Max: | 99.33 | at alpha= | 7.5 | deg
Re: | 20000000 |  |  | Cd Min: | 0.00844 | at alpha= | 0 | deg
Mach: | 0.25 |  |  | Cl=0 at alpha= | -1.8704 | deg
|  |  |  | @ Cl=0.1, Cd= | 0.0089144
|  |  |  | @ Cl=0.4, Cd= | 0.0089267
|  |  |  | @ Cl=0.6, Cd= | 0.04239
alpha (deg) | Cl | Cd | Cm | Cl/Cd
-13 | -0.057 | 0.08948 | 0.005 | -0.635
-12.5 | -0.118 | 0.08787 | 0.004 | -1.348
-12 | -0.181 | 0.08605 | 0.004 | -2.105
-11.5 | -0.23 | 0.09908 | 0.003 | -2.32
-11 | -0.272 | 0.09152 | 0.003 | -2.977
-10.5 | -0.31 | 0.08189 | 0.002 | -3.783
-10 | -0.341 | 0.07439 | 0.002 | -4.588
-9.5 | -0.366 | 0.06897 | 0.002 | -5.312
-9 | -0.384 | 0.06378 | 0.001 | -6.025
-8.5 | -0.394 | 0.05829 | 0.001 | -6.766
-8 | -0.397 | 0.05394 | 0 | -7.354
-7.5 | -0.392 | 0.04887 | 0 | -8.019
-7 | -0.38 | 0.04457 | -0.001 | -8.53
-6.5 | -0.359 | 0.0415 | -0.001 | -8.645
-6 | -0.328 | 0.03907 | -0.002 | -8.404
-5.5 | -0.36 | 0.00904 | -0.004 | -39.81
-5 | -0.316 | 0.00871 | -0.005 | -36.291
-4.5 | -0.27 | 0.00869 | -0.006 | -31.085
-4 | -0.222 | 0.00898 | -0.007 | -24.737
-3.5 | -0.172 | 0.00891 | -0.008 | -19.342
-3 | -0.121 | 0.00852 | -0.009 | -14.192
-2.5 | -0.068 | 0.00882 | -0.01 | -7.73
-2 | -0.014 | 0.00851 | -0.011 | -1.689
-1.5 | 0.04 | 0.00856 | -0.012 | 4.708
-1 | 0.096 | 0.00891 | -0.013 | 10.731
-0.5 | 0.151 | 0.00897 | -0.014 | 16.888
0 | 0.209 | 0.00844 | -0.015 | 24.777
0.5 | 0.266 | 0.00845 | -0.017 | 31.488
1 | 0.323 | 0.00847 | -0.018 | 38.151
1.5 | 0.381 | 0.00908 | -0.019 | 41.894
2 | 0.438 | 0.00862 | -0.02 | 50.757
2.5 | 0.494 | 0.00869 | -0.021 | 56.874
3 | 0.552 | 0.00943 | -0.022 | 58.499
3.5 | 0.609 | 0.00894 | -0.023 | 68.11
4 | 0.666 | 0.00928 | -0.024 | 71.742
4.5 | 0.722 | 0.01121 | -0.025 | 64.431
5 | 0.778 | 0.0101 | -0.026 | 77.085
5.5 | 0.834 | 0.0096 | -0.027 | 86.845
6 | 0.889 | 0.00985 | -0.028 | 90.265
6.5 | 0.944 | 0.00995 | -0.029 | 94.878
7 | 0.996 | 0.01021 | -0.03 | 97.564
7.5 | 1.042 | 0.01049 | -0.031 | 99.33
8 | 1.082 | 0.01105 | -0.032 | 97.912
8.5 | 1.114 | 0.01146 | -0.033 | 97.22
9 | 1.139 | 0.01183 | -0.034 | 96.239
9.5 | 1.152 | 0.01424 | -0.035 | 80.906
10 | 1.154 | 0.01297 | -0.036 | 88.951
10.5 | 1.142 | 0.01355 | -0.037 | 84.251
11 | 1.116 | 0.01647 | -0.038 | 67.714
11.5 | 1.051 | 0.01792 | -0.038 | 58.63
12 | 0.987 | 0.01985 | -0.039 | 49.728
12.5 | 0.764 | 0.08502 | -0.019 | 8.981
13 | 0.704 | 0.08564 | -0.023 | 8.215
13.5 | 0.629 | 0.0911 | -0.024 | 6.908
14 | 0.595 | 0.05414 | -0.037 | 10.991
14.5 | 0.514 | 0.04544 | -0.04 | 11.31
15 | 0.416 | 0.04239 | -0.041 | 9.812

## 190. Re 20M Mach 0.50 (1)
BIGFOIL.COM POLAR EXPORT
NACA M16 (NACA-TR-221)
NACA M16 (NACA-TR-221) |  |  |  | Cl Max: | 1.157 | at alpha= | 20 | deg
JavaFoil+Calcfoil stall+Eppler ext transition |  |  |  | L/D Max: | 97.815 | at alpha= | 7 | deg
Re: | 20000000 |  |  | Cd Min: | 0.00855 | at alpha= | 1 | deg
Mach: | 0.5 |  |  | Cl=0 at alpha= | -1.8667 | deg
|  |  |  | @ Cl=0.1, Cd= | 0.008981
|  |  |  | @ Cl=0.4, Cd= | 0.0089644
|  |  |  | @ Cl=0.6, Cd= | 0.0094375
alpha (deg) | Cl | Cd | Cm | Cl/Cd
-20 | -0.846 | 0.16372 | 0.013 | -5.17
-19.5 | -0.826 | 0.15218 | 0.013 | -5.425
-19 | -0.805 | 0.14218 | 0.012 | -5.66
-18.5 | -0.783 | 0.13417 | 0.012 | -5.838
-18 | -0.761 | 0.13144 | 0.011 | -5.793
-17.5 | -0.74 | 0.12641 | 0.011 | -5.851
-17 | -0.718 | 0.11857 | 0.01 | -6.056
-16.5 | -0.696 | 0.11385 | 0.01 | -6.113
-16 | -0.674 | 0.109 | 0.009 | -6.179
-15.5 | -0.65 | 0.11026 | 0.008 | -5.898
-15 | -0.628 | 0.10143 | 0.008 | -6.194
-14.5 | -0.605 | 0.09782 | 0.007 | -6.189
-14 | -0.582 | 0.09378 | 0.007 | -6.21
-13.5 | -0.56 | 0.09028 | 0.006 | -6.198
-13 | -0.537 | 0.08674 | 0.006 | -6.188
-12.5 | -0.514 | 0.08352 | 0.005 | -6.152
-12 | -0.49 | 0.08877 | 0.005 | -5.525
-11.5 | -0.467 | 0.08022 | 0.004 | -5.827
-11 | -0.444 | 0.07505 | 0.004 | -5.92
-10.5 | -0.421 | 0.0686 | 0.003 | -6.14
-10 | -0.398 | 0.06393 | 0.003 | -6.225
-9.5 | -0.375 | 0.05921 | 0.002 | -6.329
-9 | -0.351 | 0.0555 | 0.001 | -6.328
-8.5 | -0.327 | 0.05205 | 0.001 | -6.292
-8 | -0.304 | 0.049 | 0 | -6.196
-7.5 | -0.28 | 0.04623 | 0 | -6.051
-7 | -0.256 | 0.04331 | -0.001 | -5.9
-6.5 | -0.231 | 0.04139 | -0.002 | -5.587
-6 | -0.214 | 0.03056 | -0.003 | -7
-5.5 | -0.222 | 0.0086 | -0.005 | -25.791
-5 | -0.192 | 0.00857 | -0.006 | -22.35
-4.5 | -0.23 | 0.00881 | -0.007 | -26.09
-4 | -0.178 | 0.0341 | -0.005 | -5.21
-3.5 | -0.144 | 0.0341 | -0.005 | -4.237
-3 | -0.128 | 0.00895 | -0.01 | -14.338
-2.5 | -0.074 | 0.00899 | -0.012 | -8.195
-2 | -0.016 | 0.00893 | -0.013 | -1.759
-1.5 | 0.044 | 0.00899 | -0.014 | 4.936
-1 | 0.106 | 0.00898 | -0.015 | 11.797
-0.5 | 0.168 | 0.00906 | -0.016 | 18.592
0 | 0.233 | 0.00898 | -0.017 | 25.95
0.5 | 0.297 | 0.00906 | -0.018 | 32.757
1 | 0.361 | 0.00855 | -0.02 | 42.22
1.5 | 0.425 | 0.00923 | -0.021 | 46.064
2 | 0.489 | 0.0087 | -0.022 | 56.169
2.5 | 0.552 | 0.0088 | -0.023 | 62.8
3 | 0.616 | 0.00965 | -0.024 | 63.817
3.5 | 0.68 | 0.00909 | -0.025 | 74.824
4 | 0.743 | 0.0098 | -0.027 | 75.847
4.5 | 0.806 | 0.01177 | -0.028 | 68.525
5 | 0.868 | 0.01062 | -0.029 | 81.787
5.5 | 0.929 | 0.01087 | -0.03 | 85.457
6 | 0.989 | 0.01048 | -0.031 | 94.31
6.5 | 1.047 | 0.01085 | -0.033 | 96.452
7 | 1.1 | 0.01124 | -0.034 | 97.815
7.5 | 1.132 | 0.01189 | -0.035 | 95.253
8 | 1.136 | 0.01273 | -0.036 | 89.249
8.5 | 1.049 | 0.0162 | -0.037 | 64.757
9 | 0.557 | 0.06095 | -0.018 | 9.134
9.5 | 0.582 | 0.0662 | -0.018 | 8.797
10 | 0.609 | 0.07054 | -0.019 | 8.627
10.5 | 0.635 | 0.07507 | -0.02 | 8.453
11 | 0.66 | 0.08109 | -0.02 | 8.143
11.5 | 0.815 | 0.02327 | -0.042 | 35.028
12 | 0.839 | 0.02583 | -0.043 | 32.5
12.5 | 0.861 | 0.02964 | -0.043 | 29.047
13 | 0.874 | 0.03747 | -0.043 | 23.328
13.5 | 0.887 | 0.04655 | -0.043 | 19.059
14 | 0.897 | 0.05902 | -0.042 | 15.196
14.5 | 0.905 | 0.06964 | -0.041 | 12.995
15 | 0.954 | 0.06126 | -0.044 | 15.577
15.5 | 0.987 | 0.06179 | -0.045 | 15.97
16 | 1.009 | 0.06899 | -0.046 | 14.621
16.5 | 1.028 | 0.07706 | -0.046 | 13.345
17 | 1.041 | 0.09176 | -0.045 | 11.34
17.5 | 1.036 | 0.12218 | -0.041 | 8.475
18 | 1.036 | 0.15066 | -0.036 | 6.873
18.5 | 1.07 | 0.14793 | -0.04 | 7.236
19 | 1.103 | 0.14935 | -0.042 | 7.388
19.5 | 1.137 | 0.14912 | -0.044 | 7.621
20 | 1.157 | 0.16393 | -0.044 | 7.061