## index
index | Re | Mach | Datasource
1 | 50000 | 0 | JavaFoil+Calcfoil stall+Eppler ext transition
2 | 50000 | 0 | XFOIL ncrit=9
3 | 50000 | 0.1 | JavaFoil+Calcfoil stall+Eppler ext transition
4 | 50000 | 0.1 | XFOIL ncrit=9
5 | 50000 | 0.25 | JavaFoil+Calcfoil stall+Eppler ext transition
6 | 50000 | 0.25 | XFOIL ncrit=9
7 | 50000 | 0.5 | JavaFoil+Calcfoil stall+Eppler ext transition
8 | 50000 | 0.5 | XFOIL ncrit=9
9 | 100000 | 0 | JavaFoil+Calcfoil stall+Eppler ext transition
10 | 100000 | 0 | XFOIL ncrit=9
11 | 100000 | 0.1 | JavaFoil+Calcfoil stall+Eppler ext transition
12 | 100000 | 0.1 | XFOIL ncrit=9
13 | 100000 | 0.25 | JavaFoil+Calcfoil stall+Eppler ext transition
14 | 100000 | 0.25 | XFOIL ncrit=9
15 | 100000 | 0.5 | JavaFoil+Calcfoil stall+Eppler ext transition
16 | 100000 | 0.5 | XFOIL ncrit=9
17 | 250000 | 0 | JavaFoil+Calcfoil stall+Eppler ext transition
18 | 250000 | 0 | XFOIL ncrit=9
19 | 250000 | 0.1 | JavaFoil+Calcfoil stall+Eppler ext transition
20 | 250000 | 0.1 | XFOIL ncrit=9
21 | 250000 | 0.25 | JavaFoil+Calcfoil stall+Eppler ext transition
22 | 250000 | 0.25 | XFOIL ncrit=9
23 | 250000 | 0.5 | JavaFoil+Calcfoil stall+Eppler ext transition
24 | 250000 | 0.5 | XFOIL ncrit=9
25 | 500000 | 0 | JavaFoil+Calcfoil stall+Eppler ext transition
26 | 500000 | 0 | XFOIL ncrit=9
27 | 500000 | 0.1 | JavaFoil+Calcfoil stall+Eppler ext transition
28 | 500000 | 0.1 | XFOIL ncrit=9
29 | 500000 | 0.25 | JavaFoil+Calcfoil stall+Eppler ext transition
30 | 500000 | 0.25 | XFOIL ncrit=9
31 | 500000 | 0.5 | JavaFoil+Calcfoil stall+Eppler ext transition
32 | 500000 | 0.5 | XFOIL ncrit=9
33 | 750000 | 0 | JavaFoil+Calcfoil stall+Eppler ext transition
34 | 750000 | 0 | XFOIL ncrit=9
35 | 750000 | 0.1 | JavaFoil+Calcfoil stall+Eppler ext transition
36 | 750000 | 0.1 | XFOIL ncrit=9
37 | 750000 | 0.25 | JavaFoil+Calcfoil stall+Eppler ext transition
38 | 750000 | 0.25 | XFOIL ncrit=9
39 | 750000 | 0.5 | JavaFoil+Calcfoil stall+Eppler ext transition
40 | 750000 | 0.5 | XFOIL ncrit=9
41 | 1000000 | 0 | JavaFoil+Calcfoil stall+Eppler ext transition
42 | 1000000 | 0 | XFOIL ncrit=9
43 | 1000000 | 0.1 | JavaFoil+Calcfoil stall+Eppler ext transition
44 | 1000000 | 0.1 | XFOIL ncrit=9
45 | 1000000 | 0.25 | JavaFoil+Calcfoil stall+Eppler ext transition
46 | 1000000 | 0.25 | XFOIL ncrit=9
47 | 1000000 | 0.5 | JavaFoil+Calcfoil stall+Eppler ext transition
48 | 1000000 | 0.5 | XFOIL ncrit=9
49 | 2000000 | 0 | JavaFoil+Calcfoil stall+Eppler ext transition
50 | 2000000 | 0 | XFOIL ncrit=9
51 | 2000000 | 0.1 | JavaFoil+Calcfoil stall+Eppler ext transition
52 | 2000000 | 0.1 | XFOIL ncrit=9
53 | 2000000 | 0.25 | JavaFoil+Calcfoil stall+Eppler ext transition
54 | 2000000 | 0.25 | XFOIL ncrit=9
55 | 2000000 | 0.5 | JavaFoil+Calcfoil stall+Eppler ext transition
56 | 2000000 | 0.5 | XFOIL ncrit=9
57 | 3000000 | 0 | JavaFoil+Calcfoil stall+Eppler ext transition
58 | 3000000 | 0 | XFOIL ncrit=9
59 | 3000000 | 0.1 | JavaFoil+Calcfoil stall+Eppler ext transition
60 | 3000000 | 0.1 | XFOIL ncrit=9
61 | 3000000 | 0.25 | JavaFoil+Calcfoil stall+Eppler ext transition
62 | 3000000 | 0.25 | XFOIL ncrit=9
63 | 3000000 | 0.5 | JavaFoil+Calcfoil stall+Eppler ext transition
64 | 3000000 | 0.5 | XFOIL ncrit=9
65 | 4000000 | 0 | JavaFoil+Calcfoil stall+Eppler ext transition
66 | 4000000 | 0 | XFOIL ncrit=9
67 | 4000000 | 0.1 | JavaFoil+Calcfoil stall+Eppler ext transition
68 | 4000000 | 0.1 | XFOIL ncrit=9
69 | 4000000 | 0.25 | JavaFoil+Calcfoil stall+Eppler ext transition
70 | 4000000 | 0.25 | XFOIL ncrit=9
71 | 4000000 | 0.5 | JavaFoil+Calcfoil stall+Eppler ext transition
72 | 4000000 | 0.5 | XFOIL ncrit=9
73 | 5000000 | 0 | JavaFoil+Calcfoil stall+Eppler ext transition
74 | 5000000 | 0 | XFOIL ncrit=9
75 | 5000000 | 0.1 | JavaFoil+Calcfoil stall+Eppler ext transition
76 | 5000000 | 0.1 | XFOIL ncrit=9
77 | 5000000 | 0.25 | JavaFoil+Calcfoil stall+Eppler ext transition
78 | 5000000 | 0.25 | XFOIL ncrit=9
79 | 5000000 | 0.5 | JavaFoil+Calcfoil stall+Eppler ext transition
80 | 5000000 | 0.5 | XFOIL ncrit=9
81 | 6000000 | 0 | JavaFoil+Calcfoil stall+Eppler ext transition
82 | 6000000 | 0 | XFOIL ncrit=9
83 | 6000000 | 0.1 | JavaFoil+Calcfoil stall+Eppler ext transition
84 | 6000000 | 0.1 | XFOIL ncrit=9
85 | 6000000 | 0.25 | JavaFoil+Calcfoil stall+Eppler ext transition
86 | 6000000 | 0.25 | XFOIL ncrit=9
87 | 6000000 | 0.5 | JavaFoil+Calcfoil stall+Eppler ext transition
88 | 6000000 | 0.5 | XFOIL ncrit=9
89 | 7000000 | 0 | JavaFoil+Calcfoil stall+Eppler ext transition
90 | 7000000 | 0 | XFOIL ncrit=9
91 | 7000000 | 0.1 | JavaFoil+Calcfoil stall+Eppler ext transition
92 | 7000000 | 0.1 | XFOIL ncrit=9
93 | 7000000 | 0.25 | JavaFoil+Calcfoil stall+Eppler ext transition
94 | 7000000 | 0.25 | XFOIL ncrit=9
95 | 7000000 | 0.5 | JavaFoil+Calcfoil stall+Eppler ext transition
96 | 7000000 | 0.5 | XFOIL ncrit=9
97 | 8000000 | 0 | JavaFoil+Calcfoil stall+Eppler ext transition
98 | 8000000 | 0 | XFOIL ncrit=9
99 | 8000000 | 0.1 | JavaFoil+Calcfoil stall+Eppler ext transition
100 | 8000000 | 0.1 | XFOIL ncrit=9
101 | 8000000 | 0.25 | JavaFoil+Calcfoil stall+Eppler ext transition
102 | 8000000 | 0.25 | XFOIL ncrit=9
103 | 8000000 | 0.5 | JavaFoil+Calcfoil stall+Eppler ext transition
104 | 8000000 | 0.5 | XFOIL ncrit=9
105 | 10000000 | 0 | JavaFoil+Calcfoil stall+Eppler ext transition
106 | 10000000 | 0 | XFOIL ncrit=9
107 | 10000000 | 0.1 | JavaFoil+Calcfoil stall+Eppler ext transition
108 | 10000000 | 0.1 | XFOIL ncrit=9
109 | 10000000 | 0.25 | JavaFoil+Calcfoil stall+Eppler ext transition
110 | 10000000 | 0.25 | XFOIL ncrit=9
111 | 10000000 | 0.5 | JavaFoil+Calcfoil stall+Eppler ext transition
112 | 10000000 | 0.5 | XFOIL ncrit=9
113 | 12000000 | 0 | JavaFoil+Calcfoil stall+Eppler ext transition
114 | 12000000 | 0 | XFOIL ncrit=9
115 | 12000000 | 0.1 | JavaFoil+Calcfoil stall+Eppler ext transition
116 | 12000000 | 0.1 | XFOIL ncrit=9
117 | 12000000 | 0.25 | JavaFoil+Calcfoil stall+Eppler ext transition
118 | 12000000 | 0.25 | XFOIL ncrit=9
119 | 12000000 | 0.5 | JavaFoil+Calcfoil stall+Eppler ext transition
120 | 12000000 | 0.5 | XFOIL ncrit=9
121 | 14000000 | 0 | JavaFoil+Calcfoil stall+Eppler ext transition
122 | 14000000 | 0 | XFOIL ncrit=9
123 | 14000000 | 0.1 | JavaFoil+Calcfoil stall+Eppler ext transition
124 | 14000000 | 0.1 | XFOIL ncrit=9
125 | 14000000 | 0.25 | JavaFoil+Calcfoil stall+Eppler ext transition
126 | 14000000 | 0.25 | XFOIL ncrit=9
127 | 14000000 | 0.5 | JavaFoil+Calcfoil stall+Eppler ext transition
128 | 14000000 | 0.5 | XFOIL ncrit=9
129 | 16000000 | 0 | JavaFoil+Calcfoil stall+Eppler ext transition
130 | 16000000 | 0 | XFOIL ncrit=9
131 | 16000000 | 0.1 | JavaFoil+Calcfoil stall+Eppler ext transition
132 | 16000000 | 0.1 | XFOIL ncrit=9
133 | 16000000 | 0.25 | JavaFoil+Calcfoil stall+Eppler ext transition
134 | 16000000 | 0.25 | XFOIL ncrit=9
135 | 16000000 | 0.5 | JavaFoil+Calcfoil stall+Eppler ext transition
136 | 16000000 | 0.5 | XFOIL ncrit=9
137 | 18000000 | 0 | JavaFoil+Calcfoil stall+Eppler ext transition
138 | 18000000 | 0 | XFOIL ncrit=9
139 | 18000000 | 0.1 | JavaFoil+Calcfoil stall+Eppler ext transition
140 | 18000000 | 0.1 | XFOIL ncrit=9
141 | 18000000 | 0.25 | JavaFoil+Calcfoil stall+Eppler ext transition
142 | 18000000 | 0.25 | XFOIL ncrit=9
143 | 18000000 | 0.5 | JavaFoil+Calcfoil stall+Eppler ext transition
144 | 18000000 | 0.5 | XFOIL ncrit=9
145 | 20000000 | 0 | JavaFoil+Calcfoil stall+Eppler ext transition
146 | 20000000 | 0 | XFOIL ncrit=9
147 | 20000000 | 0.1 | JavaFoil+Calcfoil stall+Eppler ext transition
148 | 20000000 | 0.1 | XFOIL ncrit=9
149 | 20000000 | 0.25 | JavaFoil+Calcfoil stall+Eppler ext transition
150 | 20000000 | 0.25 | XFOIL ncrit=9
151 | 20000000 | 0.5 | JavaFoil+Calcfoil stall+Eppler ext transition
152 | 20000000 | 0.5 | XFOIL ncrit=9

## 1. Re 50k Mach 0.00 (1)
BIGFOIL.COM POLAR EXPORT
NACA65-714 a=0.0
NACA65-714 a=0.0 |  |  |  | Cl Max: | 1.383 | at alpha= | 9.5 | deg
JavaFoil+Calcfoil stall+Eppler ext transition |  |  |  | L/D Max: | 38.544 | at alpha= | 7.5 | deg
Re: | 50000 |  |  | Cd Min: | 0.01625 | at alpha= | 0 | deg
Mach: | 0 |  |  | Cl=0 at alpha= | -3.4479 | deg
|  |  |  | @ Cl=0.1, Cd= | 0.040495
|  |  |  | @ Cl=0.4, Cd= | 0.017001
|  |  |  | @ Cl=0.6, Cd= | 0.022292
alpha (deg) | Cl | Cd | Cm | Cl/Cd
-16.5 | -0.353 | 0.35235 | -0.011 | -1.002
-16 | -0.365 | 0.31748 | -0.012 | -1.151
-15.5 | -0.378 | 0.29242 | -0.012 | -1.291
-15 | -0.389 | 0.26875 | -0.012 | -1.449
-14.5 | -0.401 | 0.25482 | -0.012 | -1.573
-14 | -0.411 | 0.23515 | -0.012 | -1.749
-13.5 | -0.42 | 0.21208 | -0.012 | -1.983
-13 | -0.428 | 0.19665 | -0.012 | -2.178
-12.5 | -0.434 | 0.18002 | -0.012 | -2.413
-12 | -0.438 | 0.1581 | -0.012 | -2.773
-11.5 | -0.44 | 0.15003 | -0.012 | -2.933
-11 | -0.439 | 0.1367 | -0.012 | -3.209
-10.5 | -0.434 | 0.12351 | -0.012 | -3.516
-10 | -0.426 | 0.12113 | -0.011 | -3.519
-9.5 | -0.415 | 0.1042 | -0.012 | -3.98
-9 | -0.399 | 0.10005 | -0.011 | -3.99
-8.5 | -0.38 | 0.08946 | -0.011 | -4.245
-8 | -0.356 | 0.07916 | -0.012 | -4.503
-7.5 | -0.329 | 0.07305 | -0.012 | -4.505
-7 | -0.298 | 0.06857 | -0.012 | -4.347
-6.5 | -0.264 | 0.06279 | -0.013 | -4.199
-6 | -0.226 | 0.0574 | -0.014 | -3.939
-5.5 | -0.186 | 0.05466 | -0.014 | -3.399
-5 | -0.143 | 0.05079 | -0.015 | -2.819
-4.5 | -0.099 | 0.04745 | -0.02 | -2.085
-4 | -0.053 | 0.0461 | -0.02 | -1.145
-3.5 | -0.005 | 0.04438 | -0.02 | -0.123
-3 | 0.043 | 0.04225 | -0.021 | 1.009
-2.5 | 0.091 | 0.04071 | -0.021 | 2.24
-2 | 0.14 | 0.03954 | -0.022 | 3.538
-1.5 | 0.189 | 0.03861 | -0.022 | 4.891
-1 | 0.238 | 0.03795 | -0.023 | 6.268
-0.5 | 0.288 | 0.03754 | -0.024 | 7.667
0 | 0.392 | 0.01625 | -0.025 | 24.131
0.5 | 0.448 | 0.02151 | -0.052 | 20.838
1 | 0.503 | 0.02186 | -0.053 | 22.992
1.5 | 0.558 | 0.02191 | -0.053 | 25.451
2 | 0.613 | 0.02241 | -0.054 | 27.347
2.5 | 0.668 | 0.02295 | -0.054 | 29.097
3 | 0.723 | 0.02331 | -0.055 | 31.001
3.5 | 0.777 | 0.02395 | -0.055 | 32.458
4 | 0.832 | 0.02469 | -0.056 | 33.682
4.5 | 0.885 | 0.02549 | -0.057 | 34.734
5 | 0.94 | 0.02633 | -0.057 | 35.686
5.5 | 0.993 | 0.02729 | -0.058 | 36.391
6 | 1.046 | 0.02832 | -0.058 | 36.957
6.5 | 1.099 | 0.02936 | -0.059 | 37.432
7 | 1.154 | 0.03012 | -0.06 | 38.32
7.5 | 1.206 | 0.03128 | -0.061 | 38.544
8 | 1.253 | 0.03326 | -0.062 | 37.675
8.5 | 1.308 | 0.03663 | -0.063 | 35.724
9 | 1.348 | 0.03864 | -0.064 | 34.888
9.5 | 1.383 | 0.04066 | -0.064 | 34.016
10 | 1.213 | 0.07393 | -0.032 | 16.405
10.5 | 1.235 | 0.07957 | -0.028 | 15.528
11 | 1.255 | 0.08543 | -0.027 | 14.688
11.5 | 1.267 | 0.09159 | -0.026 | 13.834
12 | 1.275 | 0.10046 | -0.026 | 12.688
12.5 | 1.277 | 0.10915 | -0.025 | 11.697
13 | 1.274 | 0.11713 | -0.025 | 10.873
13.5 | 1.265 | 0.12362 | -0.024 | 10.235
14 | 1.252 | 0.13694 | -0.024 | 9.142
14.5 | 1.234 | 0.14317 | -0.022 | 8.618

## 2. Re 50k Mach 0.00 (2)
BIGFOIL.COM POLAR EXPORT
NACA65-714 a=0.0
NACA65-714 a=0.0 |  |  |  | Cl Max: | 0.98 | at alpha= | 15 | deg
XFOIL ncrit=9 |  |  |  | L/D Max: | 7.2879 | at alpha= | 15 | deg
Re: | 50000 |  |  | Cd Min: | 0.24908 | at alpha= | 20 | deg
Mach: | 0 |  |  | Cl=0 at alpha= | 2.0313 | deg
|  |  |  | @ Cl=0.1, Cd= | 0.050864
|  |  |  | @ Cl=0.4, Cd= | 0.076421
|  |  |  | @ Cl=0.6, Cd= | 0.10552
alpha (deg) | Cl | Cd | Cm | Cl/Cd
-11 | -0.301 | 0.12851 | -0.0438 | -2.3422
-10.5 | -0.3531 | 0.13043 | -0.0389 | -2.7072
-10 | -0.3427 | 0.12396 | -0.0326 | -2.7646
-9.5 | -0.3923 | 0.12419 | -0.0299 | -3.1589
-9 | -0.3899 | 0.11877 | -0.0251 | -3.2828
-8.5 | -0.4431 | 0.11792 | -0.0231 | -3.7576
-8 | -0.4511 | 0.113 | -0.0187 | -3.992
-7.5 | -0.472 | 0.10888 | -0.0143 | -4.335
-7 | -0.5016 | 0.10491 | -0.0096 | -4.7812
-6.5 | -0.5301 | 0.10035 | -0.0064 | -5.2825
-6 | -0.5511 | 0.09531 | -0.0022 | -5.7822
-4 | -0.2608 | 0.0758 | 0.0124 | -3.4406
-3.5 | -0.3687 | 0.07485 | 0.0297 | -4.9259
-3 | -0.4657 | 0.07246 | 0.0497 | -6.427
-2.5 | -0.4176 | 0.05031 | -0.0177 | -8.3005
-2 | -0.3494 | 0.04737 | -0.0194 | -7.376
-1.5 | -0.2984 | 0.04547 | -0.0183 | -6.5626
-1 | -0.2534 | 0.04338 | -0.0173 | -5.8414
-0.5 | -0.2097 | 0.0425 | -0.0162 | -4.9341
0 | -0.1673 | 0.04241 | -0.0148 | -3.9448
0.5 | -0.1254 | 0.04277 | -0.0137 | -2.932
1 | -0.0849 | 0.04353 | -0.0133 | -1.9504
1.5 | -0.0396 | 0.04435 | -0.0145 | -0.8929
2 | -0.0047 | 0.0438 | -0.0117 | -0.10731
2.5 | 0.0703 | 0.04878 | -0.0194 | 1.4412
3 | 0.136 | 0.05339 | -0.0257 | 2.5473
4.5 | 0.2796 | 0.06455 | -0.0343 | 4.3315
5 | 0.3372 | 0.06981 | -0.0385 | 4.8303
5.5 | 0.3654 | 0.07245 | -0.0382 | 5.0435
6 | 0.3994 | 0.07636 | -0.0391 | 5.2305
6.5 | 0.4457 | 0.0811 | -0.0415 | 5.4957
7 | 0.4668 | 0.08452 | -0.041 | 5.523
7.5 | 0.5184 | 0.09038 | -0.0441 | 5.7358
8 | 0.5297 | 0.09345 | -0.0428 | 5.6683
8.5 | 0.5679 | 0.099 | -0.0446 | 5.7364
9 | 0.5895 | 0.1032 | -0.0447 | 5.7122
9.5 | 0.6139 | 0.10859 | -0.0456 | 5.6534
10 | 0.644 | 0.11377 | -0.0466 | 5.6605
10.5 | 0.7309 | 0.11204 | -0.0438 | 6.5236
11.5 | 0.7855 | 0.12008 | -0.0433 | 6.5415
12 | 0.7813 | 0.12695 | -0.0442 | 6.1544
12.5 | 0.8049 | 0.13157 | -0.0442 | 6.1177
13 | 0.8277 | 0.13623 | -0.0441 | 6.0758
13.5 | 0.8718 | 0.13794 | -0.0421 | 6.3201
14 | 0.9129 | 0.13752 | -0.0387 | 6.6383
14.5 | 0.944 | 0.13691 | -0.0353 | 6.895
15 | 0.98 | 0.13447 | -0.0308 | 7.2879
15.5 | 0.9481 | 0.15141 | -0.038 | 6.2618
16 | 0.9745 | 0.15372 | -0.0364 | 6.3394
16.5 | 0.9361 | 0.17543 | -0.0479 | 5.336
17 | 0.9404 | 0.18758 | -0.0526 | 5.0133
17.5 | 0.883 | 0.2134 | -0.0723 | 4.1378
18 | 0.894 | 0.22081 | -0.0761 | 4.0487
18.5 | 0.9152 | 0.22981 | -0.0788 | 3.9824
19 | 0.9392 | 0.23934 | -0.081 | 3.9241
19.5 | 0.9386 | 0.24236 | -0.0865 | 3.8728
20 | 0.9502 | 0.24908 | -0.0908 | 3.8148

## 3. Re 50k Mach 0.10 (1)
BIGFOIL.COM POLAR EXPORT
NACA65-714 a=0.0
NACA65-714 a=0.0 |  |  |  | Cl Max: | 1.387 | at alpha= | 9.5 | deg
JavaFoil+Calcfoil stall+Eppler ext transition |  |  |  | L/D Max: | 38.415 | at alpha= | 7.5 | deg
Re: | 50000 |  |  | Cd Min: | 0.01632 | at alpha= | 0 | deg
Mach: | 0.1 |  |  | Cl=0 at alpha= | -3.4479 | deg
|  |  |  | @ Cl=0.1, Cd= | 0.040599
|  |  |  | @ Cl=0.4, Cd= | 0.016881
|  |  |  | @ Cl=0.6, Cd= | 0.022337
alpha (deg) | Cl | Cd | Cm | Cl/Cd
-16 | -0.323 | 0.3525 | -0.012 | -0.917
-15.5 | -0.338 | 0.32312 | -0.012 | -1.045
-15 | -0.352 | 0.30077 | -0.012 | -1.17
-14.5 | -0.366 | 0.27777 | -0.012 | -1.317
-14 | -0.379 | 0.2516 | -0.012 | -1.506
-13.5 | -0.391 | 0.22911 | -0.012 | -1.706
-13 | -0.402 | 0.20383 | -0.012 | -1.971
-12.5 | -0.411 | 0.18436 | -0.012 | -2.228
-12 | -0.418 | 0.17094 | -0.012 | -2.444
-11.5 | -0.422 | 0.1536 | -0.012 | -2.749
-11 | -0.424 | 0.14106 | -0.012 | -3.004
-10.5 | -0.422 | 0.12863 | -0.012 | -3.281
-10 | -0.417 | 0.12356 | -0.011 | -3.371
-9.5 | -0.407 | 0.10573 | -0.012 | -3.852
-9 | -0.394 | 0.10138 | -0.011 | -3.883
-8.5 | -0.376 | 0.09285 | -0.011 | -4.049
-8 | -0.354 | 0.08079 | -0.012 | -4.381
-7.5 | -0.328 | 0.07338 | -0.012 | -4.466
-7 | -0.297 | 0.06929 | -0.012 | -4.292
-6.5 | -0.264 | 0.06354 | -0.013 | -4.148
-6 | -0.226 | 0.0579 | -0.014 | -3.91
-5.5 | -0.186 | 0.0549 | -0.014 | -3.392
-5 | -0.144 | 0.05129 | -0.015 | -2.8
-4.5 | -0.099 | 0.04791 | -0.02 | -2.073
-4 | -0.053 | 0.04634 | -0.02 | -1.143
-3.5 | -0.005 | 0.0443 | -0.02 | -0.124
-3 | 0.043 | 0.04238 | -0.021 | 1.011
-2.5 | 0.092 | 0.04079 | -0.021 | 2.246
-2 | 0.141 | 0.03962 | -0.022 | 3.548
-1.5 | 0.19 | 0.03863 | -0.022 | 4.911
-1 | 0.239 | 0.03801 | -0.023 | 6.29
-0.5 | 0.289 | 0.03761 | -0.024 | 7.692
0 | 0.394 | 0.01632 | -0.025 | 24.141
0.5 | 0.45 | 0.02156 | -0.052 | 20.893
1 | 0.505 | 0.02191 | -0.053 | 23.046
1.5 | 0.561 | 0.02199 | -0.053 | 25.487
2 | 0.616 | 0.02248 | -0.054 | 27.391
2.5 | 0.671 | 0.02308 | -0.054 | 29.047
3 | 0.726 | 0.02342 | -0.055 | 30.997
3.5 | 0.781 | 0.02407 | -0.056 | 32.455
4 | 0.835 | 0.02481 | -0.056 | 33.677
4.5 | 0.89 | 0.02566 | -0.057 | 34.668
5 | 0.944 | 0.02648 | -0.057 | 35.65
5.5 | 0.998 | 0.02747 | -0.058 | 36.329
6 | 1.051 | 0.02848 | -0.059 | 36.912
6.5 | 1.104 | 0.02955 | -0.06 | 37.354
7 | 1.16 | 0.03032 | -0.061 | 38.261
7.5 | 1.211 | 0.03152 | -0.062 | 38.415
8 | 1.258 | 0.03356 | -0.062 | 37.49
8.5 | 1.313 | 0.037 | -0.064 | 35.495
9 | 1.353 | 0.03907 | -0.064 | 34.615
9.5 | 1.387 | 0.04111 | -0.065 | 33.737
10 | 1.216 | 0.0744 | -0.031 | 16.338
10.5 | 1.238 | 0.08007 | -0.028 | 15.461
11 | 1.256 | 0.08588 | -0.027 | 14.628
11.5 | 1.267 | 0.09323 | -0.026 | 13.59
12 | 1.272 | 0.10017 | -0.025 | 12.703
12.5 | 1.272 | 0.10841 | -0.025 | 11.735
13 | 1.266 | 0.11841 | -0.025 | 10.695
13.5 | 1.255 | 0.12536 | -0.024 | 10.01
14 | 1.238 | 0.13824 | -0.023 | 8.953
14.5 | 1.216 | 0.15118 | -0.022 | 8.041

## 4. Re 50k Mach 0.10 (2)
BIGFOIL.COM POLAR EXPORT
NACA65-714 a=0.0
NACA65-714 a=0.0 |  |  |  | Cl Max: | 0.967 | at alpha= | 15.5 | deg
XFOIL ncrit=9 |  |  |  | L/D Max: | 6.6927 | at alpha= | 14.5 | deg
Re: | 50000 |  |  | Cd Min: | 0.25011 | at alpha= | 20 | deg
Mach: | 0.1 |  |  | Cl=0 at alpha= | 2.0409 | deg
|  |  |  | @ Cl=0.1, Cd= | 0.051248
|  |  |  | @ Cl=0.4, Cd= | 0.076665
|  |  |  | @ Cl=0.6, Cd= | 0.10515
alpha (deg) | Cl | Cd | Cm | Cl/Cd
-10.5 | -0.3223 | 0.12672 | -0.0375 | -2.5434
-10 | -0.3443 | 0.12489 | -0.0325 | -2.7568
-9.5 | -0.3963 | 0.1254 | -0.0301 | -3.1603
-9 | -0.392 | 0.11972 | -0.0252 | -3.2743
-8.5 | -0.4082 | 0.11583 | -0.0215 | -3.5241
-8 | -0.4557 | 0.11411 | -0.0189 | -3.9935
-7.5 | -0.5137 | 0.11153 | -0.0163 | -4.6059
-7 | -0.5046 | 0.10586 | -0.0097 | -4.7667
-6.5 | -0.5335 | 0.10128 | -0.0067 | -5.2676
-6 | -0.551 | 0.09631 | -0.0019 | -5.7211
-5.5 | -0.5631 | 0.09169 | 0.005 | -6.1413
-4 | -0.2629 | 0.07627 | 0.0121 | -3.447
-3.5 | -0.371 | 0.07549 | 0.03 | -4.9146
-2.5 | -0.416 | 0.05133 | -0.0185 | -8.1044
-2 | -0.3538 | 0.04771 | -0.0194 | -7.4156
-1.5 | -0.3017 | 0.04581 | -0.0184 | -6.5859
-1 | -0.2564 | 0.04364 | -0.0174 | -5.8753
-0.5 | -0.2124 | 0.04273 | -0.0163 | -4.9707
0 | -0.1696 | 0.04259 | -0.0149 | -3.9822
0.5 | -0.1274 | 0.04296 | -0.0138 | -2.9655
1 | -0.0867 | 0.04372 | -0.0133 | -1.9831
1.5 | -0.0421 | 0.0446 | -0.0143 | -0.94395
2 | -0.0059 | 0.04396 | -0.0117 | -0.13421
3 | 0.1384 | 0.05389 | -0.0263 | 2.5682
3.5 | 0.1942 | 0.05794 | -0.0305 | 3.3517
4 | 0.2397 | 0.06135 | -0.0328 | 3.9071
4.5 | 0.2802 | 0.0648 | -0.0344 | 4.3241
5 | 0.3295 | 0.06941 | -0.0374 | 4.7472
6 | 0.3985 | 0.07651 | -0.0389 | 5.2085
6.5 | 0.4516 | 0.08201 | -0.0423 | 5.5066
7 | 0.4683 | 0.08488 | -0.0411 | 5.5172
7.5 | 0.511 | 0.09027 | -0.0433 | 5.6608
8 | 0.5332 | 0.09397 | -0.0431 | 5.6742
8.5 | 0.5614 | 0.09898 | -0.044 | 5.6719
9 | 0.597 | 0.10404 | -0.0453 | 5.7382
9.5 | 0.6097 | 0.10874 | -0.0452 | 5.607
10 | 0.6542 | 0.11496 | -0.0473 | 5.6907
10.5 | 0.6552 | 0.11958 | -0.047 | 5.4792
11 | 0.6965 | 0.12611 | -0.0489 | 5.523
11.5 | 0.696 | 0.13124 | -0.0493 | 5.3033
12 | 0.7304 | 0.13787 | -0.0507 | 5.2977
12.5 | 0.7313 | 0.14314 | -0.0516 | 5.109
13 | 0.7553 | 0.14993 | -0.0531 | 5.0377
13.5 | 0.8664 | 0.13953 | -0.0426 | 6.2094
14 | 0.8789 | 0.14454 | -0.0427 | 6.0807
14.5 | 0.9357 | 0.13981 | -0.0365 | 6.6927
15 | 0.9364 | 0.14691 | -0.0378 | 6.374
15.5 | 0.967 | 0.14746 | -0.035 | 6.5577
16 | 0.9359 | 0.16596 | -0.044 | 5.6393
16.5 | 0.9183 | 0.18133 | -0.052 | 5.0642
17 | 0.9176 | 0.19456 | -0.0583 | 4.7163
18 | 0.8962 | 0.22164 | -0.0766 | 4.0435
18.5 | 0.9176 | 0.23073 | -0.0794 | 3.9769
19 | 0.9419 | 0.24035 | -0.0816 | 3.9189
19.5 | 0.941 | 0.24326 | -0.0873 | 3.8683
20 | 0.9532 | 0.25011 | -0.0915 | 3.8111

## 5. Re 50k Mach 0.25 (1)
BIGFOIL.COM POLAR EXPORT
NACA65-714 a=0.0
NACA65-714 a=0.0 |  |  |  | Cl Max: | 1.407 | at alpha= | 9.5 | deg
JavaFoil+Calcfoil stall+Eppler ext transition |  |  |  | L/D Max: | 37.79 | at alpha= | 7 | deg
Re: | 50000 |  |  | Cd Min: | 0.01674 | at alpha= | 0 | deg
Mach: | 0.25 |  |  | Cl=0 at alpha= | -3.44 | deg
|  |  |  | @ Cl=0.1, Cd= | 0.041102
|  |  |  | @ Cl=0.4, Cd= | 0.017532
|  |  |  | @ Cl=0.6, Cd= | 0.0228
alpha (deg) | Cl | Cd | Cm | Cl/Cd
-14 | -0.062 | 0.27619 | -0.014 | -0.225
-13.5 | -0.059 | 0.23553 | -0.014 | -0.252
-13 | -0.125 | 0.21975 | -0.014 | -0.569
-12.5 | -0.181 | 0.19989 | -0.013 | -0.905
-12 | -0.223 | 0.31713 | -0.013 | -0.703
-11.5 | -0.259 | 0.26091 | -0.013 | -0.991
-11 | -0.288 | 0.21805 | -0.013 | -1.322
-10.5 | -0.312 | 0.20415 | -0.012 | -1.529
-10 | -0.33 | 0.17053 | -0.012 | -1.933
-9.5 | -0.341 | 0.15181 | -0.012 | -2.244
-9 | -0.345 | 0.12807 | -0.012 | -2.691
-8.5 | -0.341 | 0.11366 | -0.011 | -3.004
-8 | -0.331 | 0.09256 | -0.012 | -3.578
-7.5 | -0.314 | 0.08253 | -0.012 | -3.804
-7 | -0.29 | 0.07611 | -0.011 | -3.814
-6.5 | -0.261 | 0.06787 | -0.013 | -3.844
-6 | -0.227 | 0.06071 | -0.014 | -3.732
-5.5 | -0.188 | 0.05585 | -0.014 | -3.365
-5 | -0.146 | 0.05293 | -0.014 | -2.754
-4.5 | -0.101 | 0.04972 | -0.02 | -2.035
-4 | -0.054 | 0.04719 | -0.021 | -1.148
-3.5 | -0.006 | 0.0453 | -0.021 | -0.124
-3 | 0.044 | 0.04291 | -0.021 | 1.024
-2.5 | 0.094 | 0.04125 | -0.022 | 2.28
-2 | 0.144 | 0.04002 | -0.022 | 3.607
-1.5 | 0.195 | 0.03898 | -0.023 | 4.999
-1 | 0.246 | 0.03831 | -0.024 | 6.41
-0.5 | 0.297 | 0.03793 | -0.025 | 7.837
0 | 0.404 | 0.01674 | -0.026 | 24.14
0.5 | 0.462 | 0.01708 | -0.027 | 27.057
1 | 0.518 | 0.02239 | -0.054 | 23.123
1.5 | 0.575 | 0.02255 | -0.055 | 25.493
2 | 0.631 | 0.02311 | -0.055 | 27.311
2.5 | 0.688 | 0.02362 | -0.056 | 29.123
3 | 0.745 | 0.02407 | -0.056 | 30.935
3.5 | 0.801 | 0.02478 | -0.057 | 32.316
4 | 0.856 | 0.0256 | -0.058 | 33.458
4.5 | 0.912 | 0.02648 | -0.058 | 34.455
5 | 0.968 | 0.02737 | -0.059 | 35.369
5.5 | 1.023 | 0.0285 | -0.059 | 35.879
6 | 1.078 | 0.02947 | -0.06 | 36.592
6.5 | 1.134 | 0.03051 | -0.061 | 37.156
7 | 1.19 | 0.03149 | -0.062 | 37.79
7.5 | 1.239 | 0.0335 | -0.063 | 36.991
8 | 1.286 | 0.03531 | -0.064 | 36.422
8.5 | 1.338 | 0.03909 | -0.065 | 34.241
9 | 1.376 | 0.04136 | -0.066 | 33.263
9.5 | 1.407 | 0.0437 | -0.066 | 32.194
10 | 1.23 | 0.07678 | -0.03 | 16.021
10.5 | 1.247 | 0.08349 | -0.028 | 14.941
11 | 1.257 | 0.08955 | -0.027 | 14.042
11.5 | 1.257 | 0.09812 | -0.026 | 12.807
12 | 1.247 | 0.10638 | -0.025 | 11.721
12.5 | 1.228 | 0.1155 | -0.025 | 10.632
13 | 1.199 | 0.12861 | -0.023 | 9.325
13.5 | 1.161 | 0.14543 | -0.022 | 7.984
14 | 1.113 | 0.15647 | -0.02 | 7.115
14.5 | 1.057 | 0.1727 | -0.016 | 6.119

## 6. Re 50k Mach 0.25 (2)
BIGFOIL.COM POLAR EXPORT
NACA65-714 a=0.0
NACA65-714 a=0.0 |  |  |  | Cl Max: | 0.9718 | at alpha= | 20 | deg
XFOIL ncrit=9 |  |  |  | L/D Max: | 6.0716 | at alpha= | 10.5 | deg
Re: | 50000 |  |  | Cd Min: | 0.25618 | at alpha= | 20 | deg
Mach: | 0.25 |  |  | Cl=0 at alpha= | 1.9938 | deg
|  |  |  | @ Cl=0.1, Cd= | 0.052318
|  |  |  | @ Cl=0.4, Cd= | 0.078397
|  |  |  | @ Cl=0.6, Cd= | 0.10447
alpha (deg) | Cl | Cd | Cm | Cl/Cd
-20 | -0.532 | 0.23421 | 0.0138 | -2.2715
-19.5 | -0.5125 | 0.2284 | 0.0093 | -2.2439
-19 | -0.496 | 0.22451 | 0.0042 | -2.2093
-18.5 | -0.4894 | 0.22602 | -0.0021 | -2.1653
-18 | -0.4595 | 0.21212 | -0.0048 | -2.1662
-17.5 | -0.4355 | 0.20363 | -0.0078 | -2.1387
-17 | -0.4166 | 0.19763 | -0.0119 | -2.108
-16.5 | -0.4054 | 0.19484 | -0.0171 | -2.0807
-16 | -0.4101 | 0.19709 | -0.0233 | -2.0808
-15.5 | -0.362 | 0.17867 | -0.0237 | -2.0261
-15 | -0.3492 | 0.17409 | -0.028 | -2.0059
-14.5 | -0.3581 | 0.17534 | -0.0343 | -2.0423
-14 | -0.3124 | 0.15999 | -0.0345 | -1.9526
-13.5 | -0.311 | 0.15729 | -0.0394 | -1.9772
-13 | -0.2863 | 0.14801 | -0.0415 | -1.9343
-12.5 | -0.2806 | 0.1436 | -0.0451 | -1.954
-12 | -0.2662 | 0.13656 | -0.0467 | -1.9493
-11.5 | -0.2765 | 0.13408 | -0.0464 | -2.0622
-11 | -0.3253 | 0.13663 | -0.0421 | -2.3809
-10.5 | -0.3163 | 0.13018 | -0.0356 | -2.4297
-10 | -0.3625 | 0.13107 | -0.0326 | -2.7657
-9.5 | -0.3614 | 0.12566 | -0.0278 | -2.876
-9 | -0.3807 | 0.12236 | -0.0245 | -3.1113
-8.5 | -0.4207 | 0.12106 | -0.0221 | -3.4751
-8 | -0.4365 | 0.1169 | -0.0182 | -3.734
-7.5 | -0.4642 | 0.11339 | -0.0142 | -4.0938
-7 | -0.4995 | 0.10995 | -0.0095 | -4.543
-5.5 | -0.2393 | 0.09008 | 0.0043 | -2.6565
-5 | -0.119 | 0.07963 | -0.0108 | -1.4944
-4 | -0.2703 | 0.07858 | 0.0111 | -3.4398
-3.5 | -0.384 | 0.07692 | 0.0265 | -4.9922
-3 | -0.484 | 0.07535 | 0.0497 | -6.4234
-2 | -0.3743 | 0.04992 | -0.0194 | -7.498
-1.5 | -0.3199 | 0.04761 | -0.0188 | -6.7192
-1 | -0.273 | 0.04511 | -0.0179 | -6.0519
-0.5 | -0.2272 | 0.04399 | -0.0169 | -5.1648
0 | -0.1823 | 0.04363 | -0.0155 | -4.1783
0.5 | -0.1387 | 0.04399 | -0.0142 | -3.153
1 | -0.097 | 0.04478 | -0.0134 | -2.1661
2 | 0.0006 | 0.04581 | -0.0145 | 0.013098
2.5 | 0.0736 | 0.0505 | -0.0213 | 1.4574
3 | 0.1353 | 0.05475 | -0.0265 | 2.4712
3.5 | 0.1885 | 0.05865 | -0.03 | 3.214
4 | 0.2365 | 0.06252 | -0.0327 | 3.7828
4.5 | 0.295 | 0.06765 | -0.0369 | 4.3607
5 | 0.3278 | 0.07046 | -0.0371 | 4.6523
5.5 | 0.3622 | 0.07418 | -0.0378 | 4.8827
6.5 | 0.4358 | 0.08239 | -0.0401 | 5.2895
7 | 0.4792 | 0.08767 | -0.0423 | 5.466
7.5 | 0.5056 | 0.09144 | -0.0423 | 5.5293
8 | 0.5335 | 0.09625 | -0.043 | 5.5429
8.5 | 0.5742 | 0.10155 | -0.0447 | 5.6544
10.5 | 0.7091 | 0.11679 | -0.0439 | 6.0716
11 | 0.7208 | 0.12306 | -0.045 | 5.8573
11.5 | 0.7454 | 0.12739 | -0.0449 | 5.8513
12 | 0.7853 | 0.13077 | -0.0442 | 6.0052
12.5 | 0.8091 | 0.13575 | -0.0443 | 5.9602
13 | 0.8297 | 0.14097 | -0.0446 | 5.8856
13.5 | 0.8463 | 0.14639 | -0.045 | 5.7811
14 | 0.8802 | 0.14906 | -0.0433 | 5.905
14.5 | 0.9081 | 0.15124 | -0.0414 | 6.0044
15 | 0.9138 | 0.15826 | -0.043 | 5.774
15.5 | 0.9098 | 0.16863 | -0.0474 | 5.3952
16 | 0.9321 | 0.17453 | -0.0479 | 5.3406
16.5 | 0.9212 | 0.18834 | -0.0555 | 4.8912
17 | 0.9333 | 0.20012 | -0.0599 | 4.6637
17.5 | 0.8967 | 0.21878 | -0.0757 | 4.0986
18 | 0.9088 | 0.22631 | -0.0798 | 4.0157
18.5 | 0.9326 | 0.23606 | -0.0825 | 3.9507
19 | 0.9578 | 0.24621 | -0.0849 | 3.8902
19.5 | 0.9554 | 0.24836 | -0.0912 | 3.8468
20 | 0.9718 | 0.25618 | -0.0951 | 3.7934

## 7. Re 50k Mach 0.50 (1)
BIGFOIL.COM POLAR EXPORT
NACA65-714 a=0.0
NACA65-714 a=0.0 |  |  |  | Cl Max: | 1.391 | at alpha= | 8 | deg
JavaFoil+Calcfoil stall+Eppler ext transition |  |  |  | L/D Max: | 34.356 | at alpha= | 6 | deg
Re: | 50000 |  |  | Cd Min: | 0.01875 | at alpha= | 0 | deg
Mach: | 0.5 |  |  | Cl=0 at alpha= | -3.4455 | deg
|  |  |  | @ Cl=0.1, Cd= | 0.043489
|  |  |  | @ Cl=0.4, Cd= | 0.027436
|  |  |  | @ Cl=0.6, Cd= | 0.024788
alpha (deg) | Cl | Cd | Cm | Cl/Cd
-20 | -0.931 | 0.41235 | -0.021 | -2.257
-19.5 | -0.903 | 0.39103 | -0.021 | -2.309
-19 | -0.875 | 0.38252 | -0.022 | -2.288
-18.5 | -0.847 | 0.41229 | -0.022 | -2.056
-18 | -0.818 | 0.36776 | -0.021 | -2.223
-17.5 | -0.79 | 0.35809 | -0.021 | -2.205
-17 | -0.762 | 0.36501 | -0.021 | -2.087
-16.5 | -0.734 | 0.33659 | -0.021 | -2.18
-16 | -0.706 | 0.35979 | -0.021 | -1.962
-15.5 | -0.678 | 0.32895 | -0.022 | -2.061
-15 | -0.65 | 0.34947 | -0.022 | -1.86
-14.5 | -0.621 | 0.31761 | -0.021 | -1.955
-14 | -0.592 | 0.30444 | -0.021 | -1.946
-13.5 | -0.564 | 0.29629 | -0.021 | -1.905
-13 | -0.536 | 0.29184 | -0.021 | -1.838
-12.5 | -0.508 | 0.27628 | -0.021 | -1.84
-12 | -0.48 | 0.27227 | -0.021 | -1.764
-11.5 | -0.452 | 0.28079 | -0.021 | -1.611
-11 | -0.424 | 0.26532 | -0.022 | -1.599
-10.5 | -0.396 | 0.24948 | -0.022 | -1.588
-10 | -0.367 | 0.23515 | -0.02 | -1.561
-9.5 | -0.339 | 0.23276 | -0.02 | -1.457
-9 | -0.311 | 0.22294 | -0.02 | -1.395
-8.5 | -0.283 | 0.21941 | -0.021 | -1.29
-8 | -0.255 | 0.21239 | -0.021 | -1.201
-7.5 | -0.227 | 0.21785 | -0.021 | -1.042
-7 | -0.199 | 0.18756 | -0.018 | -1.059
-6.5 | -0.171 | 0.17993 | -0.018 | -0.948
-6 | -0.143 | 0.18498 | -0.019 | -0.771
-5.5 | -0.115 | 0.13457 | -0.015 | -0.852
-5 | -0.13 | 0.07736 | -0.015 | -1.684
-4.5 | -0.103 | 0.06072 | -0.013 | -1.7
-4 | -0.058 | 0.05232 | -0.016 | -1.106
-3.5 | -0.006 | 0.04787 | -0.024 | -0.129
-3 | 0.049 | 0.04628 | -0.023 | 1.05
-2.5 | 0.104 | 0.04327 | -0.024 | 2.415
-2 | 0.161 | 0.04173 | -0.024 | 3.851
-1.5 | 0.217 | 0.04079 | -0.025 | 5.325
-1 | 0.274 | 0.03996 | -0.026 | 6.856
-0.5 | 0.332 | 0.03949 | -0.027 | 8.411
0 | 0.449 | 0.01875 | -0.028 | 23.941
0.5 | 0.513 | 0.01916 | -0.029 | 26.775
1 | 0.574 | 0.02461 | -0.06 | 23.321
1.5 | 0.637 | 0.02504 | -0.06 | 25.442
2 | 0.7 | 0.02574 | -0.061 | 27.217
2.5 | 0.763 | 0.02657 | -0.062 | 28.722
3 | 0.826 | 0.02745 | -0.062 | 30.084
3.5 | 0.888 | 0.02847 | -0.063 | 31.179
4 | 0.95 | 0.02955 | -0.064 | 32.14
4.5 | 1.011 | 0.03078 | -0.064 | 32.843
5 | 1.073 | 0.03212 | -0.065 | 33.391
5.5 | 1.134 | 0.0336 | -0.066 | 33.764
6 | 1.2 | 0.03492 | -0.067 | 34.356
6.5 | 1.256 | 0.03683 | -0.068 | 34.114
7 | 1.306 | 0.03917 | -0.069 | 33.357
7.5 | 1.35 | 0.04191 | -0.07 | 32.207
8 | 1.391 | 0.04759 | -0.071 | 29.23
8.5 | 1.218 | 0.0695 | -0.033 | 17.524
9 | 1.219 | 0.07813 | -0.03 | 15.602
9.5 | 1.178 | 0.09144 | -0.027 | 12.886
10 | 0.983 | 0.12227 | -0.022 | 8.044
10.5 | 0.754 | 0.19303 | -0.026 | 3.908
11 | 0.78 | 0.20975 | -0.026 | 3.721
11.5 | 0.807 | 0.26531 | -0.031 | 3.042
12 | 0.833 | 0.26871 | -0.031 | 3.1
12.5 | 0.86 | 0.2822 | -0.037 | 3.048
13 | 0.886 | 0.28749 | -0.037 | 3.081

## 8. Re 50k Mach 0.50 (2)
BIGFOIL.COM POLAR EXPORT
NACA65-714 a=0.0
NACA65-714 a=0.0 |  |  |  | Cl Max: | 1.0609 | at alpha= | 20 | deg
XFOIL ncrit=9 |  |  |  | L/D Max: | 5.5282 | at alpha= | 10.5 | deg
Re: | 50000 |  |  | Cd Min: | 0.28557 | at alpha= | 20 | deg
Mach: | 0.5 |  |  | Cl=0 at alpha= | 1.8842 | deg
|  |  |  | @ Cl=0.1, Cd= | 0.058184
|  |  |  | @ Cl=0.4, Cd= | 0.084751
|  |  |  | @ Cl=0.6, Cd= | 0.11618
alpha (deg) | Cl | Cd | Cm | Cl/Cd
-4 | -0.3263 | 0.08734 | 0.0003 | -3.736
-3.5 | -0.4427 | 0.08413 | 0.0121 | -5.2621
-2.5 | -0.5376 | 0.06505 | -0.0067 | -8.2644
-2 | -0.4626 | 0.05904 | -0.0169 | -7.8354
-1.5 | -0.4049 | 0.05498 | -0.0188 | -7.3645
-1 | -0.3491 | 0.052 | -0.0191 | -6.7135
-0.5 | -0.295 | 0.04975 | -0.0186 | -5.9296
0 | -0.2429 | 0.0486 | -0.0178 | -4.9979
0.5 | -0.1917 | 0.04838 | -0.0163 | -3.9624
1 | -0.1419 | 0.04904 | -0.0148 | -2.8936
1.5 | -0.0637 | 0.05198 | -0.0193 | -1.2255
2 | 0.0192 | 0.05425 | -0.027 | 0.35392
2.5 | 0.0871 | 0.0573 | -0.0279 | 1.5201
3 | 0.1453 | 0.06129 | -0.031 | 2.3707
3.5 | 0.194 | 0.06481 | -0.0328 | 2.9934
4 | 0.2358 | 0.06823 | -0.0337 | 3.456
4.5 | 0.284 | 0.07267 | -0.0358 | 3.9081
5 | 0.3359 | 0.07745 | -0.0383 | 4.337
5.5 | 0.3627 | 0.0806 | -0.0376 | 4.5
6 | 0.4105 | 0.08592 | -0.0399 | 4.7777
6.5 | 0.4434 | 0.08989 | -0.0402 | 4.9327
7 | 0.4738 | 0.09457 | -0.0408 | 5.01
7.5 | 0.5214 | 0.10039 | -0.0429 | 5.1937
8 | 0.5345 | 0.10422 | -0.0423 | 5.1286
8.5 | 0.5774 | 0.11037 | -0.0442 | 5.2315
9 | 0.592 | 0.11482 | -0.0442 | 5.1559
9.5 | 0.6299 | 0.12124 | -0.0459 | 5.1955
10 | 0.644 | 0.12641 | -0.0467 | 5.0945
10.5 | 0.7064 | 0.12778 | -0.0441 | 5.5283
11 | 0.7362 | 0.13341 | -0.045 | 5.5183
11.5 | 0.7532 | 0.13968 | -0.0465 | 5.3923
12 | 0.7768 | 0.14569 | -0.0477 | 5.3319
12.5 | 0.8014 | 0.15187 | -0.0489 | 5.2769
13 | 0.825 | 0.15826 | -0.0503 | 5.2129
13.5 | 0.8453 | 0.16473 | -0.0519 | 5.1314
14 | 0.8661 | 0.17114 | -0.0535 | 5.0608
14.5 | 0.8938 | 0.17744 | -0.0544 | 5.0372
15 | 0.9159 | 0.18498 | -0.0564 | 4.9513
15.5 | 0.9244 | 0.19429 | -0.0611 | 4.7578
16 | 0.9267 | 0.2048 | -0.0679 | 4.5249
16.5 | 0.9399 | 0.21578 | -0.0737 | 4.3558
17 | 0.9476 | 0.23315 | -0.0837 | 4.0643
17.5 | 0.9574 | 0.24012 | -0.0895 | 3.9872
18 | 0.9808 | 0.2504 | -0.0938 | 3.9169
18.5 | 1.0049 | 0.26031 | -0.0978 | 3.8604
19 | 1.016 | 0.2666 | -0.104 | 3.811
19.5 | 1.0413 | 0.27748 | -0.1081 | 3.7527
20 | 1.0609 | 0.28557 | -0.1131 | 3.715

## 9. Re 100k Mach 0.00 (1)
BIGFOIL.COM POLAR EXPORT
NACA65-714 a=0.0
NACA65-714 a=0.0 |  |  |  | Cl Max: | 1.446 | at alpha= | 10.5 | deg
JavaFoil+Calcfoil stall+Eppler ext transition |  |  |  | L/D Max: | 53.434 | at alpha= | 7 | deg
Re: | 100000 |  |  | Cd Min: | 0.01147 | at alpha= | 0 | deg
Mach: | 0 |  |  | Cl=0 at alpha= | -3.4479 | deg
|  |  |  | @ Cl=0.1, Cd= | 0.036678
|  |  |  | @ Cl=0.4, Cd= | 0.01147
|  |  |  | @ Cl=0.6, Cd= | 0.015976
alpha (deg) | Cl | Cd | Cm | Cl/Cd
-16.5 | -0.353 | 0.21874 | -0.012 | -1.614
-16 | -0.365 | 0.20018 | -0.012 | -1.826
-15.5 | -0.378 | 0.19581 | -0.012 | -1.929
-15 | -0.39 | 0.22132 | -0.012 | -1.76
-14.5 | -0.401 | 0.20108 | -0.012 | -1.993
-14 | -0.411 | 0.18852 | -0.012 | -2.181
-13.5 | -0.421 | 0.17467 | -0.012 | -2.407
-13 | -0.428 | 0.16029 | -0.012 | -2.672
-12.5 | -0.434 | 0.14444 | -0.012 | -3.008
-12 | -0.438 | 0.13458 | -0.012 | -3.258
-11.5 | -0.44 | 0.12401 | -0.012 | -3.548
-11 | -0.439 | 0.11221 | -0.012 | -3.91
-10.5 | -0.434 | 0.10313 | -0.012 | -4.211
-10 | -0.426 | 0.10082 | -0.011 | -4.229
-9.5 | -0.415 | 0.08877 | -0.012 | -4.673
-9 | -0.399 | 0.08553 | -0.011 | -4.668
-8.5 | -0.38 | 0.07713 | -0.011 | -4.924
-8 | -0.356 | 0.06938 | -0.013 | -5.137
-7.5 | -0.329 | 0.06358 | -0.013 | -5.176
-7 | -0.298 | 0.06128 | -0.013 | -4.864
-6.5 | -0.264 | 0.05544 | -0.014 | -4.755
-6 | -0.226 | 0.05139 | -0.014 | -4.4
-5.5 | -0.186 | 0.04892 | -0.014 | -3.798
-5 | -0.144 | 0.0462 | -0.02 | -3.108
-4.5 | -0.099 | 0.04294 | -0.021 | -2.305
-4 | -0.053 | 0.04159 | -0.021 | -1.269
-3.5 | -0.005 | 0.03985 | -0.021 | -0.137
-3 | 0.043 | 0.03821 | -0.022 | 1.116
-2.5 | 0.091 | 0.03686 | -0.022 | 2.474
-2 | 0.14 | 0.03587 | -0.022 | 3.901
-1.5 | 0.189 | 0.03503 | -0.023 | 5.392
-1 | 0.238 | 0.03441 | -0.024 | 6.917
-0.5 | 0.288 | 0.03402 | -0.025 | 8.466
0 | 0.4 | 0.01147 | -0.026 | 34.905
0.5 | 0.458 | 0.01631 | -0.053 | 28.047
1 | 0.513 | 0.01653 | -0.054 | 31.008
1.5 | 0.569 | 0.01576 | -0.055 | 36.088
2 | 0.625 | 0.01615 | -0.055 | 38.698
2.5 | 0.68 | 0.01641 | -0.056 | 41.465
3 | 0.736 | 0.01682 | -0.056 | 43.784
3.5 | 0.792 | 0.01731 | -0.057 | 45.744
4 | 0.847 | 0.01788 | -0.057 | 47.362
4.5 | 0.902 | 0.01845 | -0.058 | 48.878
5 | 0.957 | 0.01906 | -0.059 | 50.211
5.5 | 1.011 | 0.01977 | -0.059 | 51.158
6 | 1.065 | 0.02049 | -0.06 | 51.996
6.5 | 1.118 | 0.02114 | -0.061 | 52.906
7 | 1.173 | 0.02196 | -0.062 | 53.434
7.5 | 1.224 | 0.02309 | -0.063 | 53
8 | 1.271 | 0.02447 | -0.063 | 51.927
8.5 | 1.315 | 0.03071 | -0.064 | 42.805
9 | 1.354 | 0.03247 | -0.064 | 41.712
9.5 | 1.39 | 0.03463 | -0.065 | 40.137
10 | 1.42 | 0.0367 | -0.065 | 38.699
10.5 | 1.446 | 0.03893 | -0.066 | 37.15
11 | 1.257 | 0.07832 | -0.031 | 16.049
11.5 | 1.268 | 0.08407 | -0.029 | 15.086
12 | 1.275 | 0.09025 | -0.027 | 14.127
12.5 | 1.277 | 0.09674 | -0.026 | 13.199
13 | 1.274 | 0.10444 | -0.026 | 12.198
13.5 | 1.266 | 0.1112 | -0.026 | 11.383
14 | 1.252 | 0.12156 | -0.026 | 10.303
14.5 | 1.234 | 0.12881 | -0.025 | 9.582
15 | 1.212 | 0.13878 | -0.024 | 8.733
15.5 | 1.185 | 0.14628 | -0.021 | 8.104

## 10. Re 100k Mach 0.00 (2)
BIGFOIL.COM POLAR EXPORT
NACA65-714 a=0.0
NACA65-714 a=0.0 |  |  |  | Cl Max: | 1.3061 | at alpha= | 16 | deg
XFOIL ncrit=9 |  |  |  | L/D Max: | 45.5489 | at alpha= | 10 | deg
Re: | 100000 |  |  | Cd Min: | 0.24149 | at alpha= | 20 | deg
Mach: | 0 |  |  | Cl=0 at alpha= | -2.8415 | deg
|  |  |  | @ Cl=0.1, Cd= | 0.034668
|  |  |  | @ Cl=0.4, Cd= | 0.031906
|  |  |  | @ Cl=0.6, Cd= | 0.041445
alpha (deg) | Cl | Cd | Cm | Cl/Cd
-19.5 | -0.512 | 0.22328 | 0.0115 | -2.2931
-19 | -0.4926 | 0.21682 | 0.0078 | -2.2719
-18.5 | -0.4737 | 0.21069 | 0.0038 | -2.2483
-18 | -0.4555 | 0.20471 | -0.0003 | -2.2251
-17.5 | -0.4388 | 0.19947 | -0.005 | -2.1998
-17 | -0.4365 | 0.19932 | -0.0118 | -2.1899
-16.5 | -0.4058 | 0.18674 | -0.0134 | -2.1731
-16 | -0.3852 | 0.17948 | -0.0163 | -2.1462
-15.5 | -0.3676 | 0.17317 | -0.02 | -2.1228
-15 | -0.3515 | 0.16702 | -0.024 | -2.1045
-14.5 | -0.3428 | 0.16272 | -0.0294 | -2.1067
-14 | -0.3438 | 0.15978 | -0.0363 | -2.1517
-13.5 | -0.3119 | 0.14794 | -0.0369 | -2.1083
-13 | -0.2908 | 0.14066 | -0.0394 | -2.0674
-12.5 | -0.2762 | 0.13423 | -0.0433 | -2.0577
-12 | -0.2683 | 0.12882 | -0.0478 | -2.0828
-11.5 | -0.3002 | 0.12902 | -0.045 | -2.3268
-11 | -0.3035 | 0.12472 | -0.0551 | -2.4335
-10.5 | -0.2509 | 0.11242 | -0.0573 | -2.2318
-10 | -0.2218 | 0.1041 | -0.0695 | -2.1306
-9.5 | -0.2248 | 0.09649 | -0.0923 | -2.3298
-9 | -0.1633 | 0.08662 | -0.0879 | -1.8852
-8.5 | -0.1634 | 0.07883 | -0.1016 | -2.0728
-8 | -0.2055 | 0.07769 | -0.1024 | -2.6451
-7.5 | -0.1727 | 0.06822 | -0.1019 | -2.5315
-7 | -0.1947 | 0.06743 | -0.0993 | -2.8874
-6.5 | -0.1715 | 0.05964 | -0.0986 | -2.8756
-6 | -0.1652 | 0.05576 | -0.0956 | -2.9627
-5.5 | -0.1614 | 0.05287 | -0.0909 | -3.0528
-5 | -0.1582 | 0.05014 | -0.0857 | -3.1552
-3 | -0.0058 | 0.03702 | -0.0733 | -0.15667
-2.5 | 0.0125 | 0.03698 | -0.067 | 0.33802
-2 | 0.0907 | 0.03441 | -0.0699 | 2.6359
-1.5 | 0.1026 | 0.03474 | -0.0639 | 2.9534
-1 | 0.1381 | 0.03469 | -0.0612 | 3.981
0 | 0.4739 | 0.03112 | -0.0935 | 15.2281
0.5 | 0.4475 | 0.03295 | -0.0828 | 13.5812
1 | 0.3967 | 0.03454 | -0.0677 | 11.4852
2 | 0.4046 | 0.0374 | -0.0544 | 10.8182
3 | 0.4774 | 0.04003 | -0.0509 | 11.9261
3.5 | 0.5221 | 0.04111 | -0.05 | 12.7001
4 | 0.5896 | 0.04114 | -0.051 | 14.3316
4.5 | 0.6291 | 0.0423 | -0.0495 | 14.8723
5 | 0.6703 | 0.04335 | -0.0482 | 15.4625
5.5 | 0.7131 | 0.04427 | -0.0469 | 16.108
6 | 0.758 | 0.04493 | -0.0457 | 16.8707
6.5 | 0.8039 | 0.04542 | -0.0444 | 17.6993
7.5 | 0.8636 | 0.04849 | -0.0402 | 17.8099
8 | 0.9162 | 0.04797 | -0.0389 | 19.0994
8.5 | 1.082 | 0.03715 | -0.0423 | 29.1252
9 | 1.0917 | 0.03912 | -0.0379 | 27.9064
9.5 | 1.2216 | 0.03193 | -0.0409 | 38.2587
10 | 1.2945 | 0.02842 | -0.0399 | 45.5489
10.5 | 1.3019 | 0.02936 | -0.0338 | 44.3426
11 | 1.306 | 0.03137 | -0.0287 | 41.6321
11.5 | 1.3031 | 0.03436 | -0.024 | 37.9249
12 | 1.291 | 0.03854 | -0.0198 | 33.4977
12.5 | 1.2684 | 0.0442 | -0.0162 | 28.6968
13 | 1.2351 | 0.05194 | -0.0137 | 23.7794
13.5 | 1.2068 | 0.06018 | -0.0121 | 20.0532
14 | 1.2022 | 0.06626 | -0.0107 | 18.1437
14.5 | 1.2239 | 0.06954 | -0.0085 | 17.5999
15 | 1.2581 | 0.07231 | -0.0066 | 17.3987
15.5 | 1.2808 | 0.07689 | -0.0055 | 16.6576
16 | 1.3061 | 0.08219 | -0.0046 | 15.8912
16.5 | 1.2918 | 0.09093 | -0.0055 | 14.2065
17 | 1.2645 | 0.10163 | -0.0081 | 12.4422
17.5 | 1.2243 | 0.11476 | -0.0132 | 10.6684
18 | 1.1721 | 0.13144 | -0.0218 | 8.9174
18.5 | 1.1139 | 0.15203 | -0.0342 | 7.3268
19 | 1.0007 | 0.20004 | -0.0618 | 5.0025
19.5 | 0.9868 | 0.23609 | -0.0756 | 4.1798
20 | 0.964 | 0.24149 | -0.0867 | 3.9919

## 11. Re 100k Mach 0.10 (1)
BIGFOIL.COM POLAR EXPORT
NACA65-714 a=0.0
NACA65-714 a=0.0 |  |  |  | Cl Max: | 1.449 | at alpha= | 10.5 | deg
JavaFoil+Calcfoil stall+Eppler ext transition |  |  |  | L/D Max: | 53.23 | at alpha= | 7 | deg
Re: | 100000 |  |  | Cd Min: | 0.01152 | at alpha= | 0 | deg
Mach: | 0.1 |  |  | Cl=0 at alpha= | -3.4479 | deg
|  |  |  | @ Cl=0.1, Cd= | 0.036762
|  |  |  | @ Cl=0.4, Cd= | 0.011919
|  |  |  | @ Cl=0.6, Cd= | 0.016015
alpha (deg) | Cl | Cd | Cm | Cl/Cd
-16 | -0.323 | 0.21018 | -0.012 | -1.538
-15.5 | -0.338 | 0.20552 | -0.012 | -1.643
-15 | -0.352 | 0.18983 | -0.013 | -1.854
-14.5 | -0.366 | 0.2179 | -0.012 | -1.678
-14 | -0.379 | 0.20405 | -0.012 | -1.857
-13.5 | -0.391 | 0.18442 | -0.012 | -2.12
-13 | -0.402 | 0.16711 | -0.012 | -2.404
-12.5 | -0.411 | 0.15629 | -0.012 | -2.628
-12 | -0.418 | 0.13993 | -0.012 | -2.985
-11.5 | -0.422 | 0.13015 | -0.012 | -3.244
-11 | -0.424 | 0.11571 | -0.012 | -3.662
-10.5 | -0.422 | 0.1063 | -0.012 | -3.97
-10 | -0.417 | 0.10236 | -0.011 | -4.069
-9.5 | -0.407 | 0.0906 | -0.012 | -4.495
-9 | -0.394 | 0.08635 | -0.011 | -4.559
-8.5 | -0.376 | 0.07859 | -0.011 | -4.783
-8 | -0.354 | 0.06964 | -0.013 | -5.083
-7.5 | -0.328 | 0.06442 | -0.013 | -5.087
-7 | -0.297 | 0.06167 | -0.013 | -4.824
-6.5 | -0.264 | 0.05538 | -0.013 | -4.759
-6 | -0.226 | 0.05181 | -0.014 | -4.369
-5.5 | -0.186 | 0.04917 | -0.014 | -3.787
-5 | -0.144 | 0.04644 | -0.02 | -3.101
-4.5 | -0.099 | 0.0433 | -0.022 | -2.295
-4 | -0.053 | 0.04178 | -0.021 | -1.268
-3.5 | -0.005 | 0.03999 | -0.021 | -0.137
-3 | 0.043 | 0.03831 | -0.022 | 1.118
-2.5 | 0.092 | 0.03693 | -0.022 | 2.482
-2 | 0.141 | 0.0359 | -0.022 | 3.917
-1.5 | 0.19 | 0.03507 | -0.023 | 5.412
-1 | 0.239 | 0.03445 | -0.024 | 6.943
-0.5 | 0.289 | 0.03406 | -0.025 | 8.498
0 | 0.402 | 0.01152 | -0.026 | 34.892
0.5 | 0.46 | 0.01636 | -0.054 | 28.112
1 | 0.515 | 0.01658 | -0.054 | 31.075
1.5 | 0.572 | 0.01582 | -0.055 | 36.127
2 | 0.628 | 0.01621 | -0.055 | 38.73
2.5 | 0.683 | 0.01651 | -0.056 | 41.392
3 | 0.74 | 0.01694 | -0.056 | 43.664
3.5 | 0.796 | 0.0174 | -0.057 | 45.712
4 | 0.851 | 0.01798 | -0.058 | 47.3
4.5 | 0.906 | 0.01855 | -0.058 | 48.816
5 | 0.961 | 0.01917 | -0.059 | 50.142
5.5 | 1.016 | 0.01991 | -0.06 | 51.019
6 | 1.07 | 0.02064 | -0.06 | 51.863
6.5 | 1.123 | 0.02129 | -0.061 | 52.762
7 | 1.179 | 0.02215 | -0.062 | 53.23
7.5 | 1.229 | 0.02332 | -0.063 | 52.706
8 | 1.276 | 0.02472 | -0.064 | 51.612
8.5 | 1.32 | 0.03105 | -0.064 | 42.504
9 | 1.359 | 0.03285 | -0.065 | 41.373
9.5 | 1.394 | 0.03506 | -0.065 | 39.757
10 | 1.424 | 0.03718 | -0.066 | 38.297
10.5 | 1.449 | 0.03937 | -0.066 | 36.79
11 | 1.258 | 0.07866 | -0.031 | 15.993
11.5 | 1.268 | 0.08504 | -0.029 | 14.912
12 | 1.273 | 0.09125 | -0.027 | 13.949
12.5 | 1.273 | 0.09714 | -0.026 | 13.1
13 | 1.267 | 0.10438 | -0.026 | 12.135
13.5 | 1.255 | 0.11236 | -0.026 | 11.172
14 | 1.238 | 0.12026 | -0.025 | 10.294
14.5 | 1.216 | 0.13147 | -0.024 | 9.249
15 | 1.189 | 0.14279 | -0.023 | 8.329
15.5 | 1.159 | 0.14998 | -0.023 | 7.725

## 12. Re 100k Mach 0.10 (2)
BIGFOIL.COM POLAR EXPORT
NACA65-714 a=0.0
NACA65-714 a=0.0 |  |  |  | Cl Max: | 1.3062 | at alpha= | 11 | deg
XFOIL ncrit=9 |  |  |  | L/D Max: | 43.533 | at alpha= | 10.5 | deg
Re: | 100000 |  |  | Cd Min: | 0.0846 | at alpha= | 16 | deg
Mach: | 0.1 |  |  | Cl=0 at alpha= | -2.8669 | deg
|  |  |  | @ Cl=0.1, Cd= | 0.034758
|  |  |  | @ Cl=0.4, Cd= | 0.032753
|  |  |  | @ Cl=0.6, Cd= | 0.044123
alpha (deg) | Cl | Cd | Cm | Cl/Cd
-3 | -0.0041 | 0.03718 | -0.074 | -0.11027
-2.5 | 0.0113 | 0.03717 | -0.0672 | 0.30401
-2 | 0.0935 | 0.03452 | -0.0706 | 2.7086
-1.5 | 0.1036 | 0.03489 | -0.0643 | 2.9693
0 | 0.3752 | 0.03263 | -0.078 | 11.4986
0.5 | 0.4535 | 0.03302 | -0.0836 | 13.7341
1 | 0.4057 | 0.03462 | -0.069 | 11.7187
2 | 0.4064 | 0.03752 | -0.0546 | 10.8316
2.5 | 0.4383 | 0.03893 | -0.0522 | 11.2587
3 | 0.475 | 0.0403 | -0.0505 | 11.7866
3.5 | 0.515 | 0.0416 | -0.0492 | 12.3798
4 | 0.5564 | 0.04286 | -0.0481 | 12.9818
4.5 | 0.5982 | 0.04407 | -0.0469 | 13.5739
5 | 0.6396 | 0.04528 | -0.0457 | 14.1254
5.5 | 0.6816 | 0.04642 | -0.0446 | 14.6833
6 | 0.7251 | 0.04737 | -0.0434 | 15.3072
6.5 | 0.8026 | 0.04587 | -0.044 | 17.4973
7 | 0.815 | 0.04873 | -0.041 | 16.7248
7.5 | 0.8997 | 0.04591 | -0.0413 | 19.597
8.5 | 1.0976 | 0.03648 | -0.0427 | 30.0877
9 | 1.1 | 0.03888 | -0.0376 | 28.2922
9.5 | 1.2377 | 0.03134 | -0.0412 | 39.4927
10 | 1.2821 | 0.02961 | -0.0377 | 43.2996
10.5 | 1.3012 | 0.02989 | -0.0326 | 43.533
11 | 1.3062 | 0.0319 | -0.0275 | 40.9467
11.5 | 1.2994 | 0.03524 | -0.0227 | 36.8729
12 | 1.286 | 0.03961 | -0.0186 | 32.4665
12.5 | 1.2613 | 0.04567 | -0.0153 | 27.6177
13 | 1.2279 | 0.05362 | -0.013 | 22.9
13.5 | 1.2017 | 0.06176 | -0.0116 | 19.4576
14 | 1.1999 | 0.06757 | -0.0102 | 17.7579
14.5 | 1.223 | 0.07087 | -0.008 | 17.2569
15 | 1.2561 | 0.07386 | -0.006 | 17.0065
15.5 | 1.2763 | 0.07884 | -0.005 | 16.1885
16 | 1.2974 | 0.0846 | -0.0043 | 15.3357

## 13. Re 100k Mach 0.25 (1)
BIGFOIL.COM POLAR EXPORT
NACA65-714 a=0.0
NACA65-714 a=0.0 |  |  |  | Cl Max: | 1.438 | at alpha= | 10 | deg
JavaFoil+Calcfoil stall+Eppler ext transition |  |  |  | L/D Max: | 52.01 | at alpha= | 6.5 | deg
Re: | 100000 |  |  | Cd Min: | 0.01188 | at alpha= | 0 | deg
Mach: | 0.25 |  |  | Cl=0 at alpha= | -3.44 | deg
|  |  |  | @ Cl=0.1, Cd= | 0.03715
|  |  |  | @ Cl=0.4, Cd= | 0.014217
|  |  |  | @ Cl=0.6, Cd= | 0.016365
alpha (deg) | Cl | Cd | Cm | Cl/Cd
-14 | -0.062 | 0.21318 | -0.014 | -0.292
-13.5 | -0.059 | 0.19602 | -0.014 | -0.302
-13 | -0.125 | 0.17592 | -0.014 | -0.71
-12.5 | -0.181 | 0.16356 | -0.014 | -1.106
-12 | -0.223 | 0.14751 | -0.014 | -1.513
-11.5 | -0.259 | 0.20436 | -0.013 | -1.265
-11 | -0.288 | 0.17456 | -0.013 | -1.651
-10.5 | -0.312 | 0.16097 | -0.013 | -1.939
-10 | -0.33 | 0.13683 | -0.013 | -2.41
-9.5 | -0.341 | 0.12121 | -0.012 | -2.811
-9 | -0.345 | 0.10419 | -0.012 | -3.308
-8.5 | -0.341 | 0.09428 | -0.012 | -3.622
-8 | -0.331 | 0.07764 | -0.013 | -4.265
-7.5 | -0.314 | 0.07079 | -0.013 | -4.434
-7 | -0.29 | 0.06525 | -0.012 | -4.449
-6.5 | -0.261 | 0.05937 | -0.013 | -4.395
-6 | -0.227 | 0.0537 | -0.014 | -4.219
-5.5 | -0.188 | 0.04986 | -0.015 | -3.769
-5 | -0.146 | 0.04717 | -0.015 | -3.091
-4.5 | -0.101 | 0.04424 | -0.021 | -2.289
-4 | -0.054 | 0.04218 | -0.021 | -1.284
-3.5 | -0.006 | 0.04052 | -0.021 | -0.139
-3 | 0.044 | 0.03873 | -0.022 | 1.135
-2.5 | 0.094 | 0.03728 | -0.023 | 2.523
-2 | 0.144 | 0.0362 | -0.023 | 3.988
-1.5 | 0.195 | 0.03531 | -0.024 | 5.521
-1 | 0.246 | 0.03469 | -0.025 | 7.082
-0.5 | 0.297 | 0.03428 | -0.026 | 8.675
0 | 0.412 | 0.01188 | -0.027 | 34.698
0.5 | 0.471 | 0.01673 | -0.055 | 28.17
1 | 0.528 | 0.01697 | -0.056 | 31.109
1.5 | 0.586 | 0.01625 | -0.056 | 36.033
2 | 0.643 | 0.01672 | -0.057 | 38.458
2.5 | 0.7 | 0.01698 | -0.057 | 41.244
3 | 0.758 | 0.01745 | -0.058 | 43.435
3.5 | 0.815 | 0.018 | -0.058 | 45.287
4 | 0.872 | 0.01859 | -0.059 | 46.894
4.5 | 0.928 | 0.01921 | -0.06 | 48.328
5 | 0.985 | 0.0199 | -0.06 | 49.509
5.5 | 1.041 | 0.02074 | -0.061 | 50.183
6 | 1.097 | 0.02132 | -0.062 | 51.447
6.5 | 1.153 | 0.02216 | -0.063 | 52.01
7 | 1.208 | 0.02323 | -0.064 | 52.003
7.5 | 1.257 | 0.02456 | -0.064 | 51.164
8 | 1.303 | 0.02621 | -0.065 | 49.715
8.5 | 1.345 | 0.03289 | -0.066 | 40.884
9 | 1.382 | 0.03492 | -0.066 | 39.586
9.5 | 1.414 | 0.03743 | -0.067 | 37.771
10 | 1.438 | 0.03977 | -0.067 | 36.159
10.5 | 1.249 | 0.07614 | -0.03 | 16.4
11 | 1.258 | 0.08204 | -0.029 | 15.339
11.5 | 1.257 | 0.08772 | -0.027 | 14.329
12 | 1.247 | 0.0954 | -0.026 | 13.074
12.5 | 1.228 | 0.10315 | -0.026 | 11.908
13 | 1.2 | 0.11252 | -0.025 | 10.662
13.5 | 1.161 | 0.12359 | -0.024 | 9.397
14 | 1.114 | 0.1362 | -0.023 | 8.176
14.5 | 1.057 | 0.15124 | -0.02 | 6.989
15 | 0.992 | 0.16608 | -0.017 | 5.975

## 14. Re 100k Mach 0.25 (2)
BIGFOIL.COM POLAR EXPORT
NACA65-714 a=0.0
NACA65-714 a=0.0 |  |  |  | Cl Max: | 0.7551 | at alpha= | 6.5 | deg
XFOIL ncrit=9 |  |  |  | L/D Max: | 14.8059 | at alpha= | 6.5 | deg
Re: | 100000 |  |  | Cd Min: | 0.23354 | at alpha= | -20 | deg
Mach: | 0.25 |  |  | Cl=0 at alpha= | -2.6161 | deg
|  |  |  | @ Cl=0.1, Cd= | 0.036276
|  |  |  | @ Cl=0.4, Cd= | 0.038934
|  |  |  | @ Cl=0.6, Cd= | 0.044212
alpha (deg) | Cl | Cd | Cm | Cl/Cd
-20 | -0.5372 | 0.23354 | 0.0162 | -2.3002
-19.5 | -0.5161 | 0.22645 | 0.0124 | -2.2791
-19 | -0.496 | 0.22016 | 0.0082 | -2.2529
-18.5 | -0.4762 | 0.21392 | 0.0038 | -2.2261
-18 | -0.4573 | 0.2082 | -0.001 | -2.1964
-17.5 | -0.4449 | 0.20544 | -0.007 | -2.1656
-17 | -0.4235 | 0.1966 | -0.0106 | -2.1541
-16.5 | -0.3996 | 0.18836 | -0.0135 | -2.1215
-16 | -0.38 | 0.18173 | -0.0174 | -2.091
-15.5 | -0.3616 | 0.17546 | -0.0216 | -2.0609
-15 | -0.348 | 0.17056 | -0.0269 | -2.0403
-14.5 | -0.3461 | 0.16828 | -0.0334 | -2.0567
-14 | -0.318 | 0.15719 | -0.0358 | -2.023
-13.5 | -0.2927 | 0.14891 | -0.0382 | -1.9656
-13 | -0.2753 | 0.14244 | -0.0422 | -1.9327
-12.5 | -0.264 | 0.13678 | -0.047 | -1.9301
-12 | -0.2771 | 0.13505 | -0.0495 | -2.0518
-11.5 | -0.3005 | 0.13437 | -0.0513 | -2.2364
-11 | -0.2502 | 0.12147 | -0.0552 | -2.0598
-10.5 | -0.2146 | 0.113 | -0.0646 | -1.8991
-10 | -0.2083 | 0.107 | -0.0844 | -1.9467
-9.5 | -0.1533 | 0.09565 | -0.0841 | -1.6027
-9 | -0.1402 | 0.08884 | -0.0952 | -1.5781
-8.5 | -0.1731 | 0.0847 | -0.1065 | -2.0437
-8 | -0.1211 | 0.07515 | -0.1041 | -1.6114
-7.5 | -0.1531 | 0.07189 | -0.1057 | -2.1296
-7 | -0.1597 | 0.06662 | -0.104 | -2.3972
-6.5 | -0.1635 | 0.0637 | -0.101 | -2.5667
-6 | -0.1621 | 0.05922 | -0.0973 | -2.7373
-5.5 | -0.1687 | 0.05841 | -0.0921 | -2.8882
-5 | -0.1548 | 0.05256 | -0.0891 | -2.9452
-4.5 | -0.1597 | 0.04988 | -0.0819 | -3.2017
-3 | -0.0595 | 0.04158 | -0.0693 | -1.431
-2.5 | 0.018 | 0.03798 | -0.0705 | 0.47393
-2 | 0.0321 | 0.03809 | -0.0642 | 0.84274
-1.5 | 0.0913 | 0.03635 | -0.0643 | 2.5117
-1 | 0.1301 | 0.03602 | -0.0618 | 3.6119
0 | 0.2116 | 0.03629 | -0.0571 | 5.8308
0.5 | 0.235 | 0.03489 | -0.0521 | 6.7355
1.5 | 0.356 | 0.03766 | -0.0548 | 9.453
2 | 0.3918 | 0.03888 | -0.0526 | 10.0772
2.5 | 0.4591 | 0.03932 | -0.0538 | 11.676
3 | 0.4924 | 0.04076 | -0.0515 | 12.0805
3.5 | 0.5304 | 0.04213 | -0.0497 | 12.5896
4 | 0.5712 | 0.04343 | -0.0483 | 13.1522
4.5 | 0.6143 | 0.0446 | -0.047 | 13.7735
5 | 0.6576 | 0.04574 | -0.0457 | 14.3769
5.5 | 0.6843 | 0.04783 | -0.0435 | 14.3069
6 | 0.7123 | 0.04988 | -0.0414 | 14.2803
6.5 | 0.7551 | 0.051 | -0.0401 | 14.8059

## 15. Re 100k Mach 0.50 (1)
BIGFOIL.COM POLAR EXPORT
NACA65-714 a=0.0
NACA65-714 a=0.0 |  |  |  | Cl Max: | 1.416 | at alpha= | 8.5 | deg
JavaFoil+Calcfoil stall+Eppler ext transition |  |  |  | L/D Max: | 47.609 | at alpha= | 6 | deg
Re: | 100000 |  |  | Cd Min: | 0.01352 | at alpha= | 0 | deg
Mach: | 0.5 |  |  | Cl=0 at alpha= | -3.4455 | deg
|  |  |  | @ Cl=0.1, Cd= | 0.039014
|  |  |  | @ Cl=0.4, Cd= | 0.023529
|  |  |  | @ Cl=0.6, Cd= | 0.018661
alpha (deg) | Cl | Cd | Cm | Cl/Cd
-20 | -0.931 | 0.32431 | -0.021 | -2.869
-19.5 | -0.903 | 0.32353 | -0.021 | -2.791
-19 | -0.875 | 0.31585 | -0.022 | -2.771
-18.5 | -0.847 | 0.3179 | -0.022 | -2.666
-18 | -0.818 | 0.29534 | -0.021 | -2.768
-17.5 | -0.79 | 0.27791 | -0.021 | -2.841
-17 | -0.762 | 0.28164 | -0.021 | -2.704
-16.5 | -0.734 | 0.27719 | -0.021 | -2.648
-16 | -0.706 | 0.27535 | -0.021 | -2.564
-15.5 | -0.678 | 0.25477 | -0.022 | -2.662
-15 | -0.65 | 0.26564 | -0.022 | -2.447
-14.5 | -0.621 | 0.24369 | -0.021 | -2.549
-14 | -0.592 | 0.2437 | -0.021 | -2.431
-13.5 | -0.564 | 0.23572 | -0.021 | -2.395
-13 | -0.536 | 0.23194 | -0.021 | -2.313
-12.5 | -0.508 | 0.20845 | -0.022 | -2.439
-12 | -0.48 | 0.20464 | -0.022 | -2.348
-11.5 | -0.452 | 0.22173 | -0.022 | -2.04
-11 | -0.424 | 0.1977 | -0.022 | -2.146
-10.5 | -0.396 | 0.18578 | -0.023 | -2.132
-10 | -0.367 | 0.18215 | -0.02 | -2.016
-9.5 | -0.339 | 0.17957 | -0.021 | -1.888
-9 | -0.311 | 0.16511 | -0.021 | -1.884
-8.5 | -0.283 | 0.16145 | -0.021 | -1.753
-8 | -0.255 | 0.15654 | -0.021 | -1.629
-7.5 | -0.227 | 0.15994 | -0.021 | -1.419
-7 | -0.199 | 0.14092 | -0.019 | -1.409
-6.5 | -0.171 | 0.13877 | -0.019 | -1.23
-6 | -0.143 | 0.13989 | -0.019 | -1.02
-5.5 | -0.115 | 0.10326 | -0.016 | -1.11
-5 | -0.13 | 0.06394 | -0.015 | -2.037
-4.5 | -0.103 | 0.05242 | -0.014 | -1.97
-4 | -0.058 | 0.04621 | -0.017 | -1.252
-3.5 | -0.006 | 0.04287 | -0.025 | -0.144
-3 | 0.049 | 0.04109 | -0.024 | 1.182
-2.5 | 0.105 | 0.03881 | -0.025 | 2.693
-2 | 0.161 | 0.03747 | -0.025 | 4.29
-1.5 | 0.217 | 0.03662 | -0.026 | 5.932
-1 | 0.274 | 0.03594 | -0.027 | 7.626
-0.5 | 0.332 | 0.03547 | -0.028 | 9.368
0 | 0.457 | 0.01352 | -0.029 | 33.782
0.5 | 0.522 | 0.01844 | -0.061 | 28.301
1 | 0.584 | 0.01878 | -0.061 | 31.069
1.5 | 0.647 | 0.01831 | -0.062 | 35.356
2 | 0.712 | 0.01863 | -0.063 | 38.199
2.5 | 0.775 | 0.01923 | -0.063 | 40.328
3 | 0.839 | 0.01988 | -0.064 | 42.205
3.5 | 0.902 | 0.02064 | -0.065 | 43.688
4 | 0.965 | 0.02142 | -0.065 | 45.046
4.5 | 1.027 | 0.02233 | -0.066 | 45.997
5 | 1.09 | 0.02319 | -0.067 | 46.99
5.5 | 1.152 | 0.02424 | -0.068 | 47.524
6 | 1.217 | 0.02556 | -0.069 | 47.609
6.5 | 1.273 | 0.02723 | -0.07 | 46.765
7 | 1.323 | 0.02932 | -0.07 | 45.116
7.5 | 1.365 | 0.03181 | -0.071 | 42.92
8 | 1.397 | 0.04047 | -0.072 | 34.522
8.5 | 1.416 | 0.04379 | -0.072 | 32.333
9 | 1.22 | 0.0697 | -0.032 | 17.499
9.5 | 1.179 | 0.08006 | -0.028 | 14.72
10 | 0.984 | 0.10527 | -0.023 | 9.343
10.5 | 0.754 | 0.1608 | -0.026 | 4.692
11 | 0.78 | 0.16491 | -0.026 | 4.733
11.5 | 0.807 | 0.20005 | -0.031 | 4.035
12 | 0.833 | 0.20346 | -0.031 | 4.094
12.5 | 0.86 | 0.21313 | -0.037 | 4.036
13 | 0.886 | 0.21792 | -0.037 | 4.065
13.5 | 0.912 | 0.23275 | -0.038 | 3.918

## 16. Re 100k Mach 0.50 (2)
BIGFOIL.COM POLAR EXPORT
NACA65-714 a=0.0
NACA65-714 a=0.0 |  |  |  | Cl Max: | 1.1346 | at alpha= | 12.5 | deg
XFOIL ncrit=9 |  |  |  | L/D Max: | 13.1274 | at alpha= | 12.5 | deg
Re: | 100000 |  |  | Cd Min: | 0.25019 | at alpha= | -20 | deg
Mach: | 0.5 |  |  | Cl=0 at alpha= | -1.6026 | deg
|  |  |  | @ Cl=0.1, Cd= | 0.042522
|  |  |  | @ Cl=0.4, Cd= | 0.046343
|  |  |  | @ Cl=0.6, Cd= | 0.053756
alpha (deg) | Cl | Cd | Cm | Cl/Cd
-20 | -0.5653 | 0.25019 | 0.0197 | -2.2595
-19.5 | -0.5408 | 0.24312 | 0.0139 | -2.2244
-19 | -0.5184 | 0.23774 | 0.0076 | -2.1805
-18 | -0.4682 | 0.22116 | -0.0027 | -2.117
-17.5 | -0.4421 | 0.21302 | -0.0073 | -2.0754
-17 | -0.4172 | 0.20567 | -0.0125 | -2.0285
-16.5 | -0.3933 | 0.199 | -0.0182 | -1.9764
-16 | -0.3781 | 0.1961 | -0.0255 | -1.9281
-15.5 | -0.3631 | 0.19173 | -0.032 | -1.8938
-15 | -0.3209 | 0.1767 | -0.0343 | -1.8161
-14.5 | -0.2952 | 0.16918 | -0.0392 | -1.7449
-14 | -0.2722 | 0.16237 | -0.0447 | -1.6764
-13.5 | -0.2598 | 0.15832 | -0.0509 | -1.641
-13 | -0.2802 | 0.15964 | -0.0517 | -1.7552
-12.5 | -0.2514 | 0.14908 | -0.0536 | -1.6863
-12 | -0.2051 | 0.13887 | -0.0626 | -1.4769
-11.5 | -0.1768 | 0.13218 | -0.0752 | -1.3376
-11 | -0.1417 | 0.12259 | -0.0844 | -1.1559
-10.5 | -0.1025 | 0.11384 | -0.0903 | -0.90039
-10 | -0.0987 | 0.1098 | -0.1008 | -0.89891
-9.5 | -0.0641 | 0.10041 | -0.1021 | -0.63838
-9 | -0.0499 | 0.09492 | -0.1054 | -0.52571
-8.5 | -0.0548 | 0.08994 | -0.1102 | -0.6093
-8 | -0.0363 | 0.08419 | -0.11 | -0.43117
-7.5 | -0.0367 | 0.07893 | -0.1116 | -0.46497
-7 | -0.0804 | 0.07647 | -0.114 | -1.0514
-6.5 | -0.0745 | 0.07118 | -0.1112 | -1.0466
-6 | -0.0999 | 0.06837 | -0.1063 | -1.4612
-4.5 | -0.1679 | 0.05976 | -0.0861 | -2.8096
-2.5 | -0.0992 | 0.04776 | -0.0669 | -2.0771
-2 | -0.0453 | 0.046 | -0.0638 | -0.98478
-1.5 | 0.0117 | 0.04355 | -0.0623 | 0.26866
0 | 0.1681 | 0.04173 | -0.0563 | 4.0283
0.5 | 0.1995 | 0.04228 | -0.0522 | 4.7185
1 | 0.2382 | 0.04311 | -0.0497 | 5.5254
1.5 | 0.3081 | 0.04252 | -0.0498 | 7.246
2 | 0.3432 | 0.04401 | -0.047 | 7.7982
2.5 | 0.3834 | 0.04566 | -0.0451 | 8.3968
3 | 0.4257 | 0.0474 | -0.0436 | 8.981
3.5 | 0.4706 | 0.04914 | -0.0424 | 9.5767
4 | 0.5165 | 0.05091 | -0.0413 | 10.1454
4.5 | 0.5642 | 0.05262 | -0.0403 | 10.7222
5 | 0.614 | 0.0542 | -0.0392 | 11.3284
5.5 | 0.6237 | 0.05787 | -0.0367 | 10.7776
6 | 0.6667 | 0.05991 | -0.0355 | 11.1284
6.5 | 0.714 | 0.06168 | -0.0344 | 11.5759
7 | 0.7368 | 0.06516 | -0.0328 | 11.3076
7.5 | 0.7682 | 0.06812 | -0.0315 | 11.2772
8 | 0.8138 | 0.06998 | -0.0301 | 11.629
8.5 | 0.8275 | 0.0747 | -0.029 | 11.0776
9 | 0.8602 | 0.07776 | -0.0277 | 11.0622
9.5 | 0.9107 | 0.0789 | -0.0256 | 11.5425
10 | 0.9022 | 0.08656 | -0.0259 | 10.4228
11 | 0.9422 | 0.09588 | -0.0246 | 9.8269
11.5 | 0.9634 | 0.10033 | -0.0239 | 9.6023
12 | 1.0025 | 0.10126 | -0.0212 | 9.9003
12.5 | 1.1346 | 0.08643 | -0.0086 | 13.1274
13 | 1.1296 | 0.09406 | -0.0091 | 12.0094
13.5 | 1.1034 | 0.1059 | -0.0132 | 10.4193
14 | 1.0752 | 0.11905 | -0.0191 | 9.0315
14.5 | 1.0558 | 0.13166 | -0.0252 | 8.0191
15 | 1.0008 | 0.1536 | -0.0391 | 6.5156
15.5 | 0.9807 | 0.17036 | -0.049 | 5.7566
16 | 0.983 | 0.18222 | -0.0554 | 5.3946
16.5 | 0.9794 | 0.19695 | -0.0642 | 4.9728
17 | 0.9866 | 0.20882 | -0.0711 | 4.7246
17.5 | 0.9948 | 0.22111 | -0.0782 | 4.4991

## 17. Re 250k Mach 0.00 (1)
BIGFOIL.COM POLAR EXPORT
NACA65-714 a=0.0
NACA65-714 a=0.0 |  |  |  | Cl Max: | 1.493 | at alpha= | 12 | deg
JavaFoil+Calcfoil stall+Eppler ext transition |  |  |  | L/D Max: | 81.774 | at alpha= | 6 | deg
Re: | 250000 |  |  | Cd Min: | 0.01026 | at alpha= | 1.5 | deg
Mach: | 0 |  |  | Cl=0 at alpha= | -3.4479 | deg
|  |  |  | @ Cl=0.1, Cd= | 0.033124
|  |  |  | @ Cl=0.4, Cd= | 0.011533
|  |  |  | @ Cl=0.6, Cd= | 0.010315
alpha (deg) | Cl | Cd | Cm | Cl/Cd
-16.5 | -0.353 | 0.17612 | -0.013 | -2.006
-16 | -0.366 | 0.16531 | -0.014 | -2.213
-15.5 | -0.378 | 0.16178 | -0.014 | -2.337
-15 | -0.39 | 0.15239 | -0.014 | -2.559
-14.5 | -0.401 | 0.14415 | -0.014 | -2.784
-14 | -0.412 | 0.13535 | -0.014 | -3.041
-13.5 | -0.421 | 0.12453 | -0.014 | -3.379
-13 | -0.429 | 0.11698 | -0.014 | -3.665
-12.5 | -0.435 | 0.10949 | -0.014 | -3.97
-12 | -0.439 | 0.10235 | -0.013 | -4.285
-11.5 | -0.44 | 0.10278 | -0.013 | -4.281
-11 | -0.439 | 0.09473 | -0.013 | -4.632
-10.5 | -0.434 | 0.08702 | -0.013 | -4.991
-10 | -0.426 | 0.08448 | -0.012 | -5.047
-9.5 | -0.415 | 0.07452 | -0.013 | -5.566
-9 | -0.399 | 0.07084 | -0.012 | -5.636
-8.5 | -0.38 | 0.06548 | -0.012 | -5.801
-8 | -0.356 | 0.06024 | -0.013 | -5.917
-7.5 | -0.329 | 0.05623 | -0.014 | -5.854
-7 | -0.298 | 0.05334 | -0.013 | -5.589
-6.5 | -0.264 | 0.04937 | -0.014 | -5.342
-6 | -0.227 | 0.04591 | -0.021 | -4.942
-5.5 | -0.186 | 0.04394 | -0.021 | -4.243
-5 | -0.144 | 0.04117 | -0.022 | -3.493
-4.5 | -0.099 | 0.03865 | -0.023 | -2.566
-4 | -0.053 | 0.03734 | -0.022 | -1.414
-3.5 | -0.005 | 0.03596 | -0.022 | -0.152
-3 | 0.043 | 0.03449 | -0.023 | 1.237
-2.5 | 0.091 | 0.03337 | -0.023 | 2.734
-2 | 0.14 | 0.03203 | -0.024 | 4.371
-1.5 | 0.189 | 0.03166 | -0.025 | 5.972
-1 | 0.238 | 0.03102 | -0.026 | 7.682
-0.5 | 0.358 | 0.01137 | -0.054 | 31.433
0 | 0.412 | 0.01158 | -0.055 | 35.551
0.5 | 0.47 | 0.01162 | -0.055 | 40.469
1 | 0.527 | 0.0117 | -0.056 | 45.054
1.5 | 0.585 | 0.01026 | -0.056 | 56.998
2 | 0.642 | 0.01047 | -0.057 | 61.377
2.5 | 0.7 | 0.01067 | -0.058 | 65.538
3 | 0.757 | 0.01096 | -0.058 | 69.062
3.5 | 0.813 | 0.01128 | -0.059 | 72.114
4 | 0.87 | 0.01147 | -0.059 | 75.784
4.5 | 0.925 | 0.01186 | -0.06 | 78.044
5 | 0.981 | 0.0123 | -0.061 | 79.77
5.5 | 1.036 | 0.01278 | -0.061 | 81.12
6 | 1.09 | 0.01334 | -0.062 | 81.774
6.5 | 1.143 | 0.01398 | -0.062 | 81.762
7 | 1.195 | 0.015 | -0.063 | 79.627
7.5 | 1.243 | 0.01616 | -0.064 | 76.923
8 | 1.288 | 0.0174 | -0.064 | 74.057
8.5 | 1.323 | 0.02512 | -0.064 | 52.657
9 | 1.363 | 0.02659 | -0.065 | 51.254
9.5 | 1.399 | 0.02811 | -0.066 | 49.764
10 | 1.429 | 0.02992 | -0.066 | 47.783
10.5 | 1.456 | 0.03183 | -0.067 | 45.739
11 | 1.476 | 0.03373 | -0.067 | 43.768
11.5 | 1.488 | 0.03597 | -0.068 | 41.354
12 | 1.493 | 0.03822 | -0.068 | 39.071
12.5 | 1.279 | 0.0879 | -0.031 | 14.556
13 | 1.277 | 0.09404 | -0.032 | 13.58
13.5 | 1.27 | 0.10011 | -0.034 | 12.687
14 | 1.255 | 0.10766 | -0.032 | 11.659
14.5 | 1.236 | 0.11551 | -0.031 | 10.702
15 | 1.213 | 0.12254 | -0.03 | 9.903
15.5 | 1.187 | 0.13095 | -0.028 | 9.061
16 | 1.157 | 0.14112 | -0.028 | 8.201
16.5 | 1.125 | 0.15192 | -0.028 | 7.405
17 | 1.09 | 0.15924 | -0.027 | 6.848

## 18. Re 250k Mach 0.00 (2)
BIGFOIL.COM POLAR EXPORT
NACA65-714 a=0.0
NACA65-714 a=0.0 |  |  |  | Cl Max: | 1.3084 | at alpha= | 10.5 | deg
XFOIL ncrit=9 |  |  |  | L/D Max: | 87.993 | at alpha= | 8 | deg
Re: | 250000 |  |  | Cd Min: | 0.22844 | at alpha= | -20 | deg
Mach: | 0 |  |  | Cl=0 at alpha= | -3.8743 | deg
|  |  |  | @ Cl=0.1, Cd= | 0.019158
|  |  |  | @ Cl=0.4, Cd= | 0.012346
|  |  |  | @ Cl=0.6, Cd= | 0.012993
alpha (deg) | Cl | Cd | Cm | Cl/Cd
-20 | -0.5345 | 0.22844 | 0.0192 | -2.3398
-19.5 | -0.5161 | 0.22242 | 0.0146 | -2.3204
-19 | -0.4995 | 0.21696 | 0.0096 | -2.3023
-18.5 | -0.4846 | 0.21137 | 0.0046 | -2.2927
-18 | -0.4622 | 0.2033 | 0.0022 | -2.2735
-17.5 | -0.4435 | 0.19705 | -0.0015 | -2.2507
-17 | -0.4252 | 0.19073 | -0.0053 | -2.2293
-16.5 | -0.4073 | 0.18433 | -0.0093 | -2.2096
-16 | -0.39 | 0.17773 | -0.0135 | -2.1943
-15.5 | -0.3764 | 0.17175 | -0.0187 | -2.1916
-14.5 | -0.3418 | 0.15719 | -0.026 | -2.1744
-14 | -0.323 | 0.15049 | -0.0295 | -2.1463
-13.5 | -0.3055 | 0.14372 | -0.0341 | -2.1257
-13 | -0.2878 | 0.13661 | -0.0413 | -2.1067
-12.5 | -0.2747 | 0.12878 | -0.0526 | -2.1331
-12 | -0.2588 | 0.12108 | -0.0541 | -2.1374
-11.5 | -0.2415 | 0.11483 | -0.0537 | -2.1031
-11 | -0.2317 | 0.1089 | -0.0553 | -2.1276
-10.5 | -0.2232 | 0.10277 | -0.0575 | -2.1718
-10 | -0.218 | 0.09632 | -0.0603 | -2.2633
-9.5 | -0.222 | 0.0892 | -0.0661 | -2.4888
-9 | -0.2319 | 0.08087 | -0.0746 | -2.8676
-8.5 | -0.2519 | 0.07446 | -0.0776 | -3.383
-8 | -0.2534 | 0.06651 | -0.0785 | -3.81
-7.5 | -0.2387 | 0.0607 | -0.078 | -3.9325
-7 | -0.2231 | 0.05511 | -0.0782 | -4.0483
-6.5 | -0.2006 | 0.05052 | -0.0767 | -3.9707
-6 | -0.1765 | 0.04278 | -0.0765 | -4.1258
-5.5 | -0.1355 | 0.04125 | -0.0742 | -3.2848
-5 | -0.1029 | 0.03375 | -0.074 | -3.0489
-4.5 | -0.0599 | 0.03012 | -0.072 | -1.9887
-4 | -0.0142 | 0.02679 | -0.0715 | -0.53005
-3.5 | 0.0423 | 0.02209 | -0.0685 | 1.9149
-3 | 0.0963 | 0.01927 | -0.0683 | 4.9974
-2.5 | 0.1517 | 0.0176 | -0.0678 | 8.6193
-2 | 0.2044 | 0.01645 | -0.0674 | 12.4255
-1.5 | 0.2558 | 0.01559 | -0.0667 | 16.408
-1 | 0.308 | 0.01502 | -0.0661 | 20.506
-0.5 | 0.3588 | 0.01452 | -0.0656 | 24.7107
0 | 0.3851 | 0.01221 | -0.0595 | 31.5397
0.5 | 0.4236 | 0.01256 | -0.0547 | 33.7261
1 | 0.4752 | 0.01275 | -0.0521 | 37.2706
1.5 | 0.559 | 0.01302 | -0.0579 | 42.9339
2 | 0.6362 | 0.01297 | -0.0627 | 49.0517
2.5 | 0.7141 | 0.01308 | -0.0682 | 54.5948
3 | 0.7937 | 0.01299 | -0.0737 | 61.1008
3.5 | 0.8704 | 0.01295 | -0.0791 | 67.2124
4 | 0.907 | 0.0131 | -0.0764 | 69.2366
4.5 | 0.9483 | 0.01311 | -0.0741 | 72.3341
5 | 0.9858 | 0.01325 | -0.0712 | 74.4
5.5 | 1.0267 | 0.01341 | -0.0689 | 76.5623
6 | 1.0716 | 0.01352 | -0.0672 | 79.2604
6.5 | 1.1183 | 0.01363 | -0.0659 | 82.047
7 | 1.165 | 0.01374 | -0.0647 | 84.7889
7.5 | 1.2098 | 0.01393 | -0.0631 | 86.8485
8 | 1.2495 | 0.0142 | -0.0608 | 87.993
8.5 | 1.2777 | 0.01479 | -0.0566 | 86.3895
9 | 1.2955 | 0.0158 | -0.0511 | 81.9937
9.5 | 1.3026 | 0.01733 | -0.0445 | 75.1645
10 | 1.3073 | 0.01948 | -0.0388 | 67.1099
10.5 | 1.3084 | 0.02227 | -0.0337 | 58.7517
11 | 1.3067 | 0.02569 | -0.0294 | 50.8641
11.5 | 1.2999 | 0.0299 | -0.0255 | 43.4749
12 | 1.2852 | 0.03516 | -0.0219 | 36.5529
12.5 | 1.2629 | 0.0417 | -0.0189 | 30.2854
13 | 1.2479 | 0.04823 | -0.017 | 25.8739
13.5 | 1.2426 | 0.05422 | -0.016 | 22.9177
14 | 1.2422 | 0.05999 | -0.0155 | 20.7068
14.5 | 1.2377 | 0.06634 | -0.0152 | 18.6569
15 | 1.2457 | 0.07146 | -0.0152 | 17.4321
15.5 | 1.2528 | 0.07672 | -0.0153 | 16.3295

## 19. Re 250k Mach 0.10 (1)
BIGFOIL.COM POLAR EXPORT
NACA65-714 a=0.0
NACA65-714 a=0.0 |  |  |  | Cl Max: | 1.489 | at alpha= | 12 | deg
JavaFoil+Calcfoil stall+Eppler ext transition |  |  |  | L/D Max: | 81.435 | at alpha= | 6 | deg
Re: | 250000 |  |  | Cd Min: | 0.0103 | at alpha= | 1.5 | deg
Mach: | 0.1 |  |  | Cl=0 at alpha= | -3.4479 | deg
|  |  |  | @ Cl=0.1, Cd= | 0.033266
|  |  |  | @ Cl=0.4, Cd= | 0.011559
|  |  |  | @ Cl=0.6, Cd= | 0.010344
alpha (deg) | Cl | Cd | Cm | Cl/Cd
-16 | -0.324 | 0.17043 | -0.014 | -1.898
-15.5 | -0.338 | 0.16652 | -0.014 | -2.03
-15 | -0.352 | 0.15872 | -0.014 | -2.22
-14.5 | -0.366 | 0.14693 | -0.014 | -2.491
-14 | -0.379 | 0.1394 | -0.015 | -2.721
-13.5 | -0.391 | 0.12705 | -0.015 | -3.08
-13 | -0.402 | 0.11985 | -0.014 | -3.354
-12.5 | -0.411 | 0.11287 | -0.015 | -3.642
-12 | -0.418 | 0.11455 | -0.013 | -3.647
-11.5 | -0.422 | 0.1054 | -0.013 | -4.006
-11 | -0.424 | 0.09735 | -0.013 | -4.354
-10.5 | -0.422 | 0.08937 | -0.013 | -4.723
-10 | -0.417 | 0.08679 | -0.012 | -4.8
-9.5 | -0.407 | 0.07662 | -0.013 | -5.316
-9 | -0.394 | 0.07241 | -0.012 | -5.438
-8.5 | -0.376 | 0.06671 | -0.012 | -5.636
-8 | -0.354 | 0.06079 | -0.013 | -5.823
-7.5 | -0.328 | 0.05671 | -0.014 | -5.78
-7 | -0.298 | 0.05384 | -0.014 | -5.526
-6.5 | -0.264 | 0.04978 | -0.014 | -5.296
-6 | -0.227 | 0.04636 | -0.021 | -4.9
-5.5 | -0.187 | 0.04398 | -0.021 | -4.248
-5 | -0.144 | 0.04127 | -0.022 | -3.494
-4.5 | -0.1 | 0.03884 | -0.023 | -2.563
-4 | -0.053 | 0.03738 | -0.022 | -1.418
-3.5 | -0.005 | 0.03605 | -0.022 | -0.153
-3 | 0.043 | 0.03449 | -0.023 | 1.242
-2.5 | 0.092 | 0.03341 | -0.023 | 2.744
-2 | 0.141 | 0.03253 | -0.024 | 4.325
-1.5 | 0.19 | 0.03169 | -0.025 | 5.995
-1 | 0.24 | 0.03106 | -0.026 | 7.711
-0.5 | 0.359 | 0.01144 | -0.054 | 31.405
0 | 0.414 | 0.0116 | -0.055 | 35.657
0.5 | 0.473 | 0.01165 | -0.055 | 40.562
1 | 0.53 | 0.01178 | -0.056 | 44.958
1.5 | 0.588 | 0.0103 | -0.057 | 57.045
2 | 0.645 | 0.01051 | -0.057 | 61.41
2.5 | 0.703 | 0.01076 | -0.058 | 65.319
3 | 0.76 | 0.01101 | -0.058 | 69.022
3.5 | 0.817 | 0.01134 | -0.059 | 72.045
4 | 0.873 | 0.01155 | -0.06 | 75.645
4.5 | 0.93 | 0.01193 | -0.06 | 77.89
5 | 0.986 | 0.01238 | -0.061 | 79.603
5.5 | 1.041 | 0.01287 | -0.061 | 80.882
6 | 1.095 | 0.01345 | -0.062 | 81.435
6.5 | 1.148 | 0.01411 | -0.063 | 81.39
7 | 1.2 | 0.01517 | -0.063 | 79.074
7.5 | 1.248 | 0.01634 | -0.064 | 76.393
8 | 1.293 | 0.0176 | -0.065 | 73.477
8.5 | 1.328 | 0.0254 | -0.065 | 52.274
9 | 1.368 | 0.02691 | -0.065 | 50.827
9.5 | 1.403 | 0.0285 | -0.066 | 49.222
10 | 1.433 | 0.03031 | -0.066 | 47.262
10.5 | 1.458 | 0.03229 | -0.067 | 45.15
11 | 1.477 | 0.03417 | -0.067 | 43.222
11.5 | 1.487 | 0.03654 | -0.068 | 40.688
12 | 1.489 | 0.03906 | -0.068 | 38.137
12.5 | 1.484 | 0.04164 | -0.069 | 35.632
13 | 1.271 | 0.09465 | -0.034 | 13.431
13.5 | 1.26 | 0.10074 | -0.034 | 12.503
14 | 1.24 | 0.10833 | -0.031 | 11.449
14.5 | 1.217 | 0.11673 | -0.029 | 10.429
15 | 1.19 | 0.12325 | -0.028 | 9.658
15.5 | 1.16 | 0.13078 | -0.028 | 8.868
16 | 1.126 | 0.14257 | -0.028 | 7.894
16.5 | 1.088 | 0.15102 | -0.026 | 7.204
17 | 1.049 | 0.16554 | -0.026 | 6.335

## 20. Re 250k Mach 0.10 (2)
BIGFOIL.COM POLAR EXPORT
NACA65-714 a=0.0
NACA65-714 a=0.0 |  |  |  | Cl Max: | 1.3078 | at alpha= | 10.5 | deg
XFOIL ncrit=9 |  |  |  | L/D Max: | 87.298 | at alpha= | 8 | deg
Re: | 250000 |  |  | Cd Min: | 0.22903 | at alpha= | -20 | deg
Mach: | 0.1 |  |  | Cl=0 at alpha= | -3.879 | deg
|  |  |  | @ Cl=0.1, Cd= | 0.019325
|  |  |  | @ Cl=0.4, Cd= | 0.012385
|  |  |  | @ Cl=0.6, Cd= | 0.013075
alpha (deg) | Cl | Cd | Cm | Cl/Cd
-20 | -0.5355 | 0.22903 | 0.0193 | -2.3381
-19.5 | -0.517 | 0.22303 | 0.0146 | -2.3181
-19 | -0.5005 | 0.21761 | 0.0096 | -2.3
-18.5 | -0.4835 | 0.21124 | 0.0051 | -2.2889
-18 | -0.4622 | 0.20376 | 0.0023 | -2.2684
-17.5 | -0.4434 | 0.19751 | -0.0015 | -2.2449
-17 | -0.425 | 0.19114 | -0.0054 | -2.2235
-16.5 | -0.4068 | 0.18471 | -0.0094 | -2.2024
-16 | -0.3894 | 0.17811 | -0.0137 | -2.1863
-15.5 | -0.376 | 0.17223 | -0.0191 | -2.1831
-14.5 | -0.3398 | 0.1575 | -0.0262 | -2.1575
-14 | -0.321 | 0.15079 | -0.0299 | -2.1288
-13.5 | -0.3031 | 0.14397 | -0.0346 | -2.1053
-13 | -0.2846 | 0.13678 | -0.0428 | -2.0807
-12.5 | -0.2728 | 0.12919 | -0.0531 | -2.1116
-12 | -0.2545 | 0.12148 | -0.0534 | -2.095
-11.5 | -0.239 | 0.11532 | -0.0535 | -2.0725
-11 | -0.2292 | 0.10936 | -0.0553 | -2.0958
-10.5 | -0.2205 | 0.10319 | -0.0575 | -2.1368
-10 | -0.2153 | 0.0967 | -0.0606 | -2.2265
-9.5 | -0.2202 | 0.08956 | -0.0669 | -2.4587
-9 | -0.2291 | 0.08139 | -0.075 | -2.8148
-8.5 | -0.2485 | 0.07498 | -0.078 | -3.3142
-8 | -0.2455 | 0.06701 | -0.0787 | -3.6636
-7.5 | -0.2335 | 0.06139 | -0.0783 | -3.8036
-7 | -0.2196 | 0.05565 | -0.0787 | -3.9461
-6.5 | -0.1986 | 0.05104 | -0.0774 | -3.8911
-6 | -0.1751 | 0.04324 | -0.0771 | -4.0495
-5.5 | -0.1344 | 0.04164 | -0.0749 | -3.2277
-5 | -0.1023 | 0.03408 | -0.0746 | -3.0018
-4.5 | -0.0593 | 0.03046 | -0.0726 | -1.9468
-4 | -0.0137 | 0.02702 | -0.072 | -0.50703
-3.5 | 0.0429 | 0.02257 | -0.069 | 1.9008
-3 | 0.0969 | 0.01942 | -0.0687 | 4.9897
-2.5 | 0.1527 | 0.01771 | -0.0682 | 8.6222
-2 | 0.2057 | 0.01656 | -0.0678 | 12.4215
-1.5 | 0.2575 | 0.01566 | -0.0671 | 16.4432
-1 | 0.3095 | 0.01511 | -0.0665 | 20.4831
-0.5 | 0.3608 | 0.01458 | -0.066 | 24.7462
0 | 0.3882 | 0.01228 | -0.0601 | 31.6124
0.5 | 0.4263 | 0.01262 | -0.0551 | 33.7797
1 | 0.4767 | 0.0128 | -0.0522 | 37.2422
1.5 | 0.5606 | 0.0131 | -0.0579 | 42.7939
2 | 0.6383 | 0.01305 | -0.0626 | 48.9119
2.5 | 0.7172 | 0.01315 | -0.0683 | 54.5399
3 | 0.7965 | 0.01312 | -0.0738 | 60.7088
3.5 | 0.876 | 0.01302 | -0.0795 | 67.2811
4 | 0.9118 | 0.01319 | -0.0766 | 69.1281
4.5 | 0.9511 | 0.01326 | -0.074 | 71.727
5 | 0.9921 | 0.01331 | -0.0715 | 74.5379
5.5 | 1.0327 | 0.01347 | -0.069 | 76.6667
6 | 1.0774 | 0.0136 | -0.0673 | 79.2206
6.5 | 1.1243 | 0.0137 | -0.0659 | 82.0657
7 | 1.1717 | 0.01381 | -0.0646 | 84.8443
7.5 | 1.2142 | 0.01406 | -0.0627 | 86.3585
8 | 1.2536 | 0.01436 | -0.0601 | 87.2981
8.5 | 1.2809 | 0.01498 | -0.0557 | 85.5073
9 | 1.2953 | 0.01606 | -0.0495 | 80.6538
9.5 | 1.3021 | 0.01771 | -0.0431 | 73.5234
10 | 1.3069 | 0.01996 | -0.0376 | 65.476
10.5 | 1.3078 | 0.02286 | -0.0326 | 57.2091
11 | 1.3052 | 0.02643 | -0.0283 | 49.3833
11.5 | 1.2959 | 0.03091 | -0.0244 | 41.9249
12 | 1.2796 | 0.03643 | -0.0209 | 35.1249
12.5 | 1.2574 | 0.04312 | -0.0181 | 29.1605
13 | 1.2426 | 0.04977 | -0.0164 | 24.9668
13.5 | 1.2375 | 0.05588 | -0.0155 | 22.1457
14 | 1.2382 | 0.06163 | -0.0151 | 20.0909
14.5 | 1.2332 | 0.06808 | -0.0148 | 18.114
15 | 1.2422 | 0.07321 | -0.0149 | 16.9676
15.5 | 1.2497 | 0.07846 | -0.015 | 15.9279

## 21. Re 250k Mach 0.25 (1)
BIGFOIL.COM POLAR EXPORT
NACA65-714 a=0.0
NACA65-714 a=0.0 |  |  |  | Cl Max: | 1.474 | at alpha= | 11 | deg
JavaFoil+Calcfoil stall+Eppler ext transition |  |  |  | L/D Max: | 79.734 | at alpha= | 6 | deg
Re: | 250000 |  |  | Cd Min: | 0.01057 | at alpha= | 1.5 | deg
Mach: | 0.25 |  |  | Cl=0 at alpha= | -3.44 | deg
|  |  |  | @ Cl=0.1, Cd= | 0.032952
|  |  |  | @ Cl=0.4, Cd= | 0.011688
|  |  |  | @ Cl=0.6, Cd= | 0.010618
alpha (deg) | Cl | Cd | Cm | Cl/Cd
-14 | -0.062 | 0.17122 | -0.015 | -0.363
-13.5 | -0.059 | 0.15486 | -0.015 | -0.383
-13 | -0.125 | 0.14237 | -0.015 | -0.878
-12.5 | -0.181 | 0.12987 | -0.015 | -1.394
-12 | -0.223 | 0.12167 | -0.015 | -1.835
-11.5 | -0.259 | 0.11355 | -0.016 | -2.279
-11 | -0.288 | 0.10054 | -0.015 | -2.869
-10.5 | -0.312 | 0.12605 | -0.014 | -2.476
-10 | -0.33 | 0.10803 | -0.014 | -3.053
-9.5 | -0.341 | 0.0951 | -0.013 | -3.583
-9 | -0.345 | 0.08565 | -0.013 | -4.025
-8.5 | -0.341 | 0.07479 | -0.013 | -4.566
-8 | -0.331 | 0.06593 | -0.014 | -5.024
-7.5 | -0.314 | 0.06009 | -0.013 | -5.225
-7 | -0.29 | 0.05671 | -0.013 | -5.119
-6.5 | -0.261 | 0.05168 | -0.014 | -5.05
-6 | -0.227 | 0.04747 | -0.015 | -4.774
-5.5 | -0.189 | 0.04467 | -0.022 | -4.221
-5 | -0.146 | 0.04242 | -0.022 | -3.45
-4.5 | -0.101 | 0.03951 | -0.024 | -2.566
-4 | -0.054 | 0.03786 | -0.022 | -1.431
-3.5 | -0.006 | 0.0364 | -0.022 | -0.155
-3 | 0.044 | 0.03483 | -0.023 | 1.262
-2.5 | 0.094 | 0.03298 | -0.024 | 2.853
-2 | 0.144 | 0.03275 | -0.024 | 4.41
-1.5 | 0.195 | 0.03186 | -0.026 | 6.126
-1 | 0.246 | 0.03124 | -0.027 | 7.875
-0.5 | 0.369 | 0.01153 | -0.056 | 32.025
0 | 0.424 | 0.01181 | -0.056 | 35.881
0.5 | 0.484 | 0.01187 | -0.057 | 40.793
1 | 0.542 | 0.01202 | -0.057 | 45.148
1.5 | 0.602 | 0.01057 | -0.058 | 56.952
2 | 0.661 | 0.01081 | -0.059 | 61.123
2.5 | 0.72 | 0.01106 | -0.059 | 65.118
3 | 0.779 | 0.01137 | -0.06 | 68.472
3.5 | 0.837 | 0.01172 | -0.06 | 71.424
4 | 0.895 | 0.01196 | -0.061 | 74.821
4.5 | 0.952 | 0.0124 | -0.062 | 76.807
5 | 1.01 | 0.01289 | -0.062 | 78.297
5.5 | 1.066 | 0.01344 | -0.063 | 79.325
6 | 1.122 | 0.01407 | -0.064 | 79.734
6.5 | 1.176 | 0.01489 | -0.064 | 78.955
7 | 1.227 | 0.0162 | -0.065 | 75.768
7.5 | 1.275 | 0.0174 | -0.066 | 73.306
8 | 1.32 | 0.01885 | -0.066 | 70.012
8.5 | 1.353 | 0.02699 | -0.066 | 50.126
9 | 1.391 | 0.02867 | -0.067 | 48.502
9.5 | 1.422 | 0.03055 | -0.067 | 46.557
10 | 1.447 | 0.03262 | -0.068 | 44.365
10.5 | 1.465 | 0.0349 | -0.068 | 41.985
11 | 1.474 | 0.0372 | -0.069 | 39.627
11.5 | 1.469 | 0.03981 | -0.069 | 36.888
12 | 1.25 | 0.08643 | -0.031 | 14.458
12.5 | 1.23 | 0.09247 | -0.031 | 13.303
13 | 1.201 | 0.10077 | -0.03 | 11.92
13.5 | 1.163 | 0.10919 | -0.029 | 10.649
14 | 1.114 | 0.11671 | -0.027 | 9.548
14.5 | 1.058 | 0.12559 | -0.026 | 8.421
15 | 0.993 | 0.14091 | -0.025 | 7.047
15.5 | 0.921 | 0.15107 | -0.023 | 6.096
16 | 0.843 | 0.16438 | -0.019 | 5.127

## 22. Re 250k Mach 0.25 (2)
BIGFOIL.COM POLAR EXPORT
NACA65-714 a=0.0
NACA65-714 a=0.0 |  |  |  | Cl Max: | 1.3022 | at alpha= | 10 | deg
XFOIL ncrit=9 |  |  |  | L/D Max: | 83.9743 | at alpha= | 7.5 | deg
Re: | 250000 |  |  | Cd Min: | 0.23243 | at alpha= | -20 | deg
Mach: | 0.25 |  |  | Cl=0 at alpha= | -3.9046 | deg
|  |  |  | @ Cl=0.1, Cd= | 0.020347
|  |  |  | @ Cl=0.4, Cd= | 0.01298
|  |  |  | @ Cl=0.6, Cd= | 0.013521
alpha (deg) | Cl | Cd | Cm | Cl/Cd
-20 | -0.5414 | 0.23243 | 0.0201 | -2.3293
-19.5 | -0.5228 | 0.2267 | 0.0148 | -2.3061
-18.5 | -0.4834 | 0.21297 | 0.0064 | -2.2698
-18 | -0.4633 | 0.20642 | 0.0026 | -2.2445
-17.5 | -0.4436 | 0.20005 | -0.0015 | -2.2174
-17 | -0.424 | 0.19347 | -0.0057 | -2.1916
-16.5 | -0.4045 | 0.18685 | -0.01 | -2.1648
-16 | -0.3871 | 0.18047 | -0.0152 | -2.145
-15.5 | -0.3748 | 0.17499 | -0.021 | -2.1418
-15 | -0.3511 | 0.16628 | -0.024 | -2.1115
-14.5 | -0.3298 | 0.15921 | -0.0276 | -2.0715
-14 | -0.3098 | 0.15232 | -0.0322 | -2.0339
-13.5 | -0.2889 | 0.14527 | -0.0388 | -1.9887
-13 | -0.2722 | 0.13832 | -0.0492 | -1.9679
-12.5 | -0.26 | 0.13086 | -0.0521 | -1.9869
-12 | -0.24 | 0.12394 | -0.0517 | -1.9364
-11.5 | -0.2277 | 0.11785 | -0.0532 | -1.9321
-11 | -0.2171 | 0.11171 | -0.0554 | -1.9434
-10.5 | -0.2079 | 0.10541 | -0.058 | -1.9723
-10 | -0.2073 | 0.09895 | -0.0631 | -2.095
-9.5 | -0.2091 | 0.09187 | -0.0697 | -2.276
-9 | -0.2121 | 0.08396 | -0.077 | -2.5262
-8.5 | -0.1928 | 0.07744 | -0.0735 | -2.4897
-8 | -0.1918 | 0.0705 | -0.0779 | -2.7206
-7.5 | -0.2016 | 0.06449 | -0.0799 | -3.1261
-7 | -0.1993 | 0.05831 | -0.081 | -3.4179
-6.5 | -0.1873 | 0.0537 | -0.0808 | -3.4879
-6 | -0.166 | 0.04573 | -0.0805 | -3.63
-5.5 | -0.1282 | 0.04376 | -0.0784 | -2.9296
-5 | -0.0983 | 0.03588 | -0.0778 | -2.7397
-4.5 | -0.0557 | 0.03236 | -0.0758 | -1.7213
-4 | -0.0106 | 0.0286 | -0.0745 | -0.37063
-3 | 0.1005 | 0.02031 | -0.0712 | 4.9483
-2.5 | 0.1578 | 0.0184 | -0.0707 | 8.5761
-2 | 0.2128 | 0.01709 | -0.0702 | 12.4517
-1.5 | 0.2671 | 0.0161 | -0.0693 | 16.5901
-1 | 0.3186 | 0.01557 | -0.0686 | 20.4624
-0.5 | 0.3726 | 0.01491 | -0.068 | 24.9899
0 | 0.4027 | 0.01279 | -0.0635 | 31.4855
0.5 | 0.4424 | 0.0129 | -0.0576 | 34.2946
1 | 0.4872 | 0.01331 | -0.0536 | 36.6041
1.5 | 0.5701 | 0.01344 | -0.0578 | 42.4182
2 | 0.6476 | 0.01365 | -0.0627 | 47.4432
2.5 | 0.7342 | 0.01353 | -0.0688 | 54.2646
3 | 0.8137 | 0.01364 | -0.0743 | 59.6554
3.5 | 0.8958 | 0.01365 | -0.0801 | 65.6264
4 | 0.9431 | 0.01358 | -0.0785 | 69.4477
4.5 | 0.9767 | 0.01377 | -0.0747 | 70.9296
5 | 1.0144 | 0.01394 | -0.0713 | 72.769
5.5 | 1.0574 | 0.01407 | -0.0687 | 75.1528
6 | 1.1041 | 0.01417 | -0.0667 | 77.9181
6.5 | 1.1519 | 0.01429 | -0.065 | 80.6088
7 | 1.2001 | 0.01442 | -0.0632 | 83.2247
7.5 | 1.2403 | 0.01477 | -0.0603 | 83.9743
8 | 1.2753 | 0.01523 | -0.0565 | 83.736
8.5 | 1.2892 | 0.01613 | -0.0495 | 79.9256
9 | 1.2951 | 0.01776 | -0.0425 | 72.9223
9.5 | 1.2996 | 0.02005 | -0.0365 | 64.818
10 | 1.3022 | 0.02294 | -0.0314 | 56.7655
10.5 | 1.2997 | 0.02656 | -0.0269 | 48.9345
11 | 1.2929 | 0.03092 | -0.0229 | 41.8144
11.5 | 1.2784 | 0.03636 | -0.0194 | 35.1595
12 | 1.256 | 0.04313 | -0.0167 | 29.1213
12.5 | 1.2357 | 0.05038 | -0.0149 | 24.5276
13.5 | 1.2162 | 0.06432 | -0.0137 | 18.9086
14 | 1.2183 | 0.07045 | -0.0137 | 17.2931
14.5 | 1.2173 | 0.07682 | -0.0136 | 15.8461
15 | 1.2265 | 0.08237 | -0.0138 | 14.8901

## 23. Re 250k Mach 0.50 (1)
BIGFOIL.COM POLAR EXPORT
NACA65-714 a=0.0
NACA65-714 a=0.0 |  |  |  | Cl Max: | 1.424 | at alpha= | 8.5 | deg
JavaFoil+Calcfoil stall+Eppler ext transition |  |  |  | L/D Max: | 72.177 | at alpha= | 5 | deg
Re: | 250000 |  |  | Cd Min: | 0.01186 | at alpha= | 1.5 | deg
Mach: | 0.5 |  |  | Cl=0 at alpha= | -3.4455 | deg
|  |  |  | @ Cl=0.1, Cd= | 0.034884
|  |  |  | @ Cl=0.4, Cd= | 0.022374
|  |  |  | @ Cl=0.6, Cd= | 0.01314
alpha (deg) | Cl | Cd | Cm | Cl/Cd
-20 | -0.931 | 0.25555 | -0.021 | -3.642
-19.5 | -0.903 | 0.2426 | -0.021 | -3.722
-19 | -0.875 | 0.23599 | -0.022 | -3.709
-18.5 | -0.848 | 0.24441 | -0.022 | -3.468
-18 | -0.818 | 0.22265 | -0.021 | -3.672
-17.5 | -0.79 | 0.21471 | -0.021 | -3.678
-17 | -0.762 | 0.2242 | -0.021 | -3.397
-16.5 | -0.734 | 0.2048 | -0.021 | -3.584
-16 | -0.706 | 0.21738 | -0.022 | -3.248
-15.5 | -0.678 | 0.19685 | -0.022 | -3.445
-15 | -0.65 | 0.20796 | -0.022 | -3.126
-14.5 | -0.622 | 0.188 | -0.022 | -3.307
-14 | -0.592 | 0.17968 | -0.021 | -3.297
-13.5 | -0.564 | 0.17504 | -0.021 | -3.225
-13 | -0.536 | 0.1713 | -0.021 | -3.132
-12.5 | -0.508 | 0.15674 | -0.022 | -3.244
-12 | -0.48 | 0.15312 | -0.022 | -3.138
-11.5 | -0.452 | 0.16109 | -0.022 | -2.808
-11 | -0.424 | 0.14645 | -0.022 | -2.897
-10.5 | -0.396 | 0.14335 | -0.023 | -2.763
-10 | -0.367 | 0.13982 | -0.021 | -2.626
-9.5 | -0.339 | 0.13722 | -0.021 | -2.472
-9 | -0.311 | 0.12245 | -0.021 | -2.541
-8.5 | -0.283 | 0.11958 | -0.022 | -2.367
-8 | -0.255 | 0.11487 | -0.022 | -2.22
-7.5 | -0.227 | 0.12144 | -0.022 | -1.869
-7 | -0.199 | 0.10704 | -0.02 | -1.856
-6.5 | -0.171 | 0.10245 | -0.02 | -1.666
-6 | -0.143 | 0.09999 | -0.02 | -1.427
-5.5 | -0.115 | 0.07899 | -0.017 | -1.451
-5 | -0.13 | 0.05347 | -0.016 | -2.436
-4.5 | -0.103 | 0.04441 | -0.016 | -2.325
-4 | -0.058 | 0.04066 | -0.025 | -1.428
-3.5 | -0.006 | 0.038 | -0.027 | -0.162
-3 | 0.049 | 0.03646 | -0.025 | 1.332
-2.5 | 0.105 | 0.03473 | -0.026 | 3.01
-2 | 0.161 | 0.0336 | -0.026 | 4.786
-1.5 | 0.217 | 0.03288 | -0.027 | 6.611
-1 | 0.274 | 0.03217 | -0.029 | 8.529
-0.5 | 0.333 | 0.0317 | -0.03 | 10.494
0 | 0.469 | 0.01277 | -0.062 | 36.718
0.5 | 0.536 | 0.01295 | -0.063 | 41.378
1 | 0.599 | 0.01316 | -0.063 | 45.536
1.5 | 0.665 | 0.01186 | -0.064 | 56.078
2 | 0.73 | 0.01222 | -0.065 | 59.788
2.5 | 0.795 | 0.01266 | -0.065 | 62.812
3 | 0.86 | 0.0131 | -0.066 | 65.628
3.5 | 0.924 | 0.01347 | -0.067 | 68.578
4 | 0.988 | 0.01402 | -0.067 | 70.478
4.5 | 1.051 | 0.01468 | -0.068 | 71.584
5 | 1.114 | 0.01543 | -0.069 | 72.177
5.5 | 1.176 | 0.01631 | -0.07 | 72.105
6 | 1.237 | 0.01778 | -0.07 | 69.587
6.5 | 1.292 | 0.01937 | -0.071 | 66.689
7 | 1.34 | 0.02121 | -0.072 | 63.158
7.5 | 1.381 | 0.02341 | -0.072 | 58.998
8 | 1.405 | 0.03361 | -0.072 | 41.796
8.5 | 1.424 | 0.03644 | -0.073 | 39.081
9 | 1.423 | 0.03971 | -0.073 | 35.841
9.5 | 1.18 | 0.06971 | -0.031 | 16.922
10 | 0.984 | 0.08527 | -0.025 | 11.538
10.5 | 0.755 | 0.12302 | -0.027 | 6.134
11 | 0.781 | 0.12596 | -0.027 | 6.197
11.5 | 0.807 | 0.15321 | -0.031 | 5.269
12 | 0.833 | 0.15661 | -0.032 | 5.319
12.5 | 0.86 | 0.16517 | -0.037 | 5.209
13 | 0.886 | 0.1694 | -0.037 | 5.23
13.5 | 0.912 | 0.1757 | -0.039 | 5.191

## 24. Re 250k Mach 0.50 (2)
BIGFOIL.COM POLAR EXPORT
NACA65-714 a=0.0
NACA65-714 a=0.0 |  |  |  | Cl Max: | 1.2901 | at alpha= | 9 | deg
XFOIL ncrit=9 |  |  |  | L/D Max: | 64.6851 | at alpha= | 6.5 | deg
Re: | 250000 |  |  | Cd Min: | 0.251 | at alpha= | -20 | deg
Mach: | 0.5 |  |  | Cl=0 at alpha= | -4.1094 | deg
|  |  |  | @ Cl=0.1, Cd= | 0.025544
|  |  |  | @ Cl=0.4, Cd= | 0.017678
|  |  |  | @ Cl=0.6, Cd= | 0.016065
alpha (deg) | Cl | Cd | Cm | Cl/Cd
-20 | -0.575 | 0.251 | 0.023 | -2.2908
-19.5 | -0.5495 | 0.24236 | 0.0185 | -2.2673
-19 | -0.5248 | 0.23482 | 0.0133 | -2.2349
-18.5 | -0.4999 | 0.22727 | 0.0079 | -2.1996
-18 | -0.4749 | 0.21972 | 0.0026 | -2.1614
-17.5 | -0.4499 | 0.21223 | -0.0029 | -2.1199
-17 | -0.426 | 0.20525 | -0.0092 | -2.0755
-16 | -0.3744 | 0.18918 | -0.0202 | -1.9791
-15.5 | -0.3468 | 0.18134 | -0.0258 | -1.9124
-14.5 | -0.2859 | 0.16576 | -0.0402 | -1.7248
-14 | -0.2784 | 0.16127 | -0.0448 | -1.7263
-13.5 | -0.2589 | 0.15326 | -0.046 | -1.6893
-13 | -0.2397 | 0.14622 | -0.0475 | -1.6393
-12.5 | -0.222 | 0.13951 | -0.0502 | -1.5913
-12 | -0.2048 | 0.13289 | -0.0533 | -1.5411
-11.5 | -0.1905 | 0.12643 | -0.0569 | -1.5068
-11 | -0.1846 | 0.12089 | -0.0621 | -1.527
-10.5 | -0.1765 | 0.11457 | -0.0677 | -1.5405
-10 | -0.1472 | 0.10592 | -0.0666 | -1.3897
-9.5 | -0.1301 | 0.09931 | -0.0695 | -1.31
-9 | -0.1169 | 0.09293 | -0.0727 | -1.2579
-8.5 | -0.1088 | 0.08653 | -0.0779 | -1.2574
-8 | -0.1116 | 0.07977 | -0.087 | -1.399
-7.5 | -0.0993 | 0.07192 | -0.0883 | -1.3807
-7 | -0.0885 | 0.06559 | -0.0903 | -1.3493
-6.5 | -0.0964 | 0.05981 | -0.093 | -1.6118
-6 | -0.1043 | 0.05628 | -0.0946 | -1.8532
-5.5 | -0.0863 | 0.04809 | -0.0942 | -1.7946
-5 | -0.062 | 0.0429 | -0.0929 | -1.4452
-4.5 | -0.0307 | 0.03843 | -0.0905 | -0.79886
-4 | 0.0086 | 0.03343 | -0.0887 | 0.25725
-3.5 | 0.0587 | 0.0286 | -0.0855 | 2.0524
-3 | 0.1156 | 0.02439 | -0.0829 | 4.7396
-2.5 | 0.174 | 0.02189 | -0.0813 | 7.9488
-2 | 0.24 | 0.01982 | -0.0803 | 12.109
-1.5 | 0.2973 | 0.01887 | -0.079 | 15.7552
-1 | 0.358 | 0.01783 | -0.0776 | 20.0785
-0.5 | 0.4104 | 0.01764 | -0.0757 | 23.2653
0 | 0.4718 | 0.01691 | -0.0747 | 27.9007
0.5 | 0.4941 | 0.01527 | -0.0673 | 32.3576
1 | 0.5425 | 0.0153 | -0.0609 | 35.4575
1.5 | 0.5878 | 0.01601 | -0.056 | 36.7146
2 | 0.6848 | 0.01645 | -0.0622 | 41.6292
2.5 | 0.7832 | 0.0163 | -0.0685 | 48.0491
3 | 0.874 | 0.01667 | -0.0744 | 52.4295
3.5 | 0.9692 | 0.01688 | -0.0807 | 57.4171
4 | 0.9951 | 0.0171 | -0.0742 | 58.193
4.5 | 1.0243 | 0.01722 | -0.0675 | 59.4832
5 | 1.0666 | 0.0174 | -0.063 | 61.2989
5.5 | 1.1105 | 0.01768 | -0.0588 | 62.8111
6 | 1.1541 | 0.01793 | -0.0543 | 64.367
6.5 | 1.1915 | 0.01842 | -0.049 | 64.6851
7 | 1.2161 | 0.01962 | -0.043 | 61.9827
7.5 | 1.2425 | 0.02114 | -0.0378 | 58.7748
8 | 1.267 | 0.02304 | -0.0327 | 54.9913
8.5 | 1.2859 | 0.02546 | -0.0277 | 50.5067
9 | 1.2901 | 0.0289 | -0.0224 | 44.6401
9.5 | 1.2887 | 0.03309 | -0.0178 | 38.9453
10 | 1.2864 | 0.03801 | -0.0142 | 33.8437
10.5 | 1.2782 | 0.04387 | -0.0114 | 29.1361
11 | 1.2623 | 0.05094 | -0.0096 | 24.7801
11.5 | 1.2363 | 0.05958 | -0.009 | 20.7503
12 | 1.2094 | 0.06901 | -0.0095 | 17.525
12.5 | 1.1892 | 0.07838 | -0.0106 | 15.1722
13 | 1.1766 | 0.08737 | -0.0121 | 13.4669
13.5 | 1.1729 | 0.09559 | -0.0134 | 12.2701
14 | 1.1695 | 0.104 | -0.0152 | 11.2452

## 25. Re 500k Mach 0.00 (1)
BIGFOIL.COM POLAR EXPORT
NACA65-714 a=0.0
NACA65-714 a=0.0 |  |  |  | Cl Max: | 1.501 | at alpha= | 12 | deg
JavaFoil+Calcfoil stall+Eppler ext transition |  |  |  | L/D Max: | 109.956 | at alpha= | 6 | deg
Re: | 500000 |  |  | Cd Min: | 0.00785 | at alpha= | 1.5 | deg
Mach: | 0 |  |  | Cl=0 at alpha= | -3.4479 | deg
|  |  |  | @ Cl=0.1, Cd= | 0.031182
|  |  |  | @ Cl=0.4, Cd= | 0.009519
|  |  |  | @ Cl=0.6, Cd= | 0.0078645
alpha (deg) | Cl | Cd | Cm | Cl/Cd
-16.5 | -0.354 | 0.16206 | -0.015 | -2.182
-16 | -0.366 | 0.14765 | -0.015 | -2.48
-15.5 | -0.379 | 0.14201 | -0.016 | -2.666
-15 | -0.39 | 0.13741 | -0.016 | -2.841
-14.5 | -0.402 | 0.12667 | -0.016 | -3.171
-14 | -0.412 | 0.11796 | -0.016 | -3.494
-13.5 | -0.421 | 0.11101 | -0.016 | -3.797
-13 | -0.429 | 0.10572 | -0.017 | -4.061
-12.5 | -0.435 | 0.0993 | -0.017 | -4.385
-12 | -0.44 | 0.09468 | -0.017 | -4.643
-11.5 | -0.441 | 0.08845 | -0.017 | -4.985
-11 | -0.44 | 0.08252 | -0.017 | -5.33
-10.5 | -0.435 | 0.07741 | -0.017 | -5.623
-10 | -0.426 | 0.0766 | -0.013 | -5.567
-9.5 | -0.415 | 0.06861 | -0.014 | -6.047
-9 | -0.399 | 0.06513 | -0.013 | -6.131
-8.5 | -0.38 | 0.06065 | -0.013 | -6.264
-8 | -0.357 | 0.0552 | -0.014 | -6.459
-7.5 | -0.33 | 0.05272 | -0.02 | -6.264
-7 | -0.298 | 0.04979 | -0.014 | -5.989
-6.5 | -0.265 | 0.04622 | -0.021 | -5.728
-6 | -0.227 | 0.04296 | -0.022 | -5.29
-5.5 | -0.187 | 0.04117 | -0.023 | -4.535
-5 | -0.144 | 0.03872 | -0.023 | -3.719
-4.5 | -0.099 | 0.03655 | -0.024 | -2.716
-4 | -0.053 | 0.03527 | -0.022 | -1.497
-3.5 | -0.005 | 0.03389 | -0.022 | -0.162
-3 | 0.043 | 0.03251 | -0.023 | 1.313
-2.5 | 0.091 | 0.03136 | -0.025 | 2.914
-2 | 0.14 | 0.03039 | -0.026 | 4.616
-1.5 | 0.235 | 0.00963 | -0.053 | 24.4
-1 | 0.296 | 0.00955 | -0.054 | 30.975
-0.5 | 0.358 | 0.00954 | -0.055 | 37.488
0 | 0.418 | 0.00951 | -0.056 | 43.989
0.5 | 0.479 | 0.00964 | -0.056 | 49.669
1 | 0.535 | 0.00952 | -0.057 | 56.148
1.5 | 0.593 | 0.00785 | -0.057 | 75.587
2 | 0.651 | 0.00797 | -0.058 | 81.706
2.5 | 0.71 | 0.00809 | -0.058 | 87.679
3 | 0.767 | 0.0083 | -0.059 | 92.447
3.5 | 0.825 | 0.00851 | -0.06 | 96.883
4 | 0.882 | 0.00875 | -0.06 | 100.754
4.5 | 0.938 | 0.00903 | -0.061 | 103.899
5 | 0.995 | 0.00925 | -0.061 | 107.553
5.5 | 1.05 | 0.00961 | -0.062 | 109.272
6 | 1.104 | 0.01004 | -0.063 | 109.956
6.5 | 1.156 | 0.0106 | -0.063 | 109.098
7 | 1.206 | 0.01162 | -0.064 | 103.858
7.5 | 1.254 | 0.0127 | -0.064 | 98.738
8 | 1.299 | 0.01381 | -0.065 | 94.056
8.5 | 1.329 | 0.02182 | -0.065 | 60.904
9 | 1.369 | 0.0231 | -0.065 | 59.287
9.5 | 1.405 | 0.02445 | -0.066 | 57.476
10 | 1.436 | 0.02596 | -0.066 | 55.318
10.5 | 1.463 | 0.0276 | -0.067 | 53.009
11 | 1.483 | 0.02928 | -0.068 | 50.665
11.5 | 1.495 | 0.03129 | -0.068 | 47.782
12 | 1.501 | 0.03306 | -0.069 | 45.398
12.5 | 1.5 | 0.03532 | -0.069 | 42.475
13 | 1.492 | 0.03788 | -0.07 | 39.398
13.5 | 1.478 | 0.04097 | -0.07 | 36.088
14 | 1.457 | 0.04431 | -0.07 | 32.887
14.5 | 1.43 | 0.04792 | -0.071 | 29.838
15 | 1.391 | 0.05368 | -0.07 | 25.918
15.5 | 1.193 | 0.12076 | -0.038 | 9.88
16 | 1.162 | 0.12943 | -0.036 | 8.975
16.5 | 1.128 | 0.1382 | -0.035 | 8.163
17 | 1.093 | 0.1471 | -0.035 | 7.431

## 26. Re 500k Mach 0.00 (2)
BIGFOIL.COM POLAR EXPORT
NACA65-714 a=0.0
NACA65-714 a=0.0 |  |  |  | Cl Max: | 1.3099 | at alpha= | 20 | deg
XFOIL ncrit=9 |  |  |  | L/D Max: | 119.189 | at alpha= | 7 | deg
Re: | 500000 |  |  | Cd Min: | 0.22819 | at alpha= | -20 | deg
Mach: | 0 |  |  | Cl=0 at alpha= | -3.8312 | deg
|  |  |  | @ Cl=0.1, Cd= | 0.014005
|  |  |  | @ Cl=0.4, Cd= | 0.0097512
|  |  |  | @ Cl=0.6, Cd= | 0.0083593
alpha (deg) | Cl | Cd | Cm | Cl/Cd
-20 | -0.5375 | 0.22819 | 0.0203 | -2.3555
-19.5 | -0.5191 | 0.22191 | 0.0161 | -2.3392
-19 | -0.5008 | 0.21549 | 0.0117 | -2.324
-18.5 | -0.4851 | 0.20932 | 0.0066 | -2.3175
-18 | -0.4674 | 0.20249 | 0.0027 | -2.3083
-17.5 | -0.4478 | 0.19592 | -0.0005 | -2.2856
-17 | -0.4295 | 0.18973 | -0.0042 | -2.2637
-16.5 | -0.4115 | 0.1834 | -0.008 | -2.2437
-16 | -0.394 | 0.17683 | -0.012 | -2.2281
-15.5 | -0.3766 | 0.17011 | -0.016 | -2.2139
-15 | -0.3613 | 0.16284 | -0.021 | -2.2187
-14.5 | -0.3423 | 0.15482 | -0.03 | -2.211
-14 | -0.3224 | 0.14786 | -0.0306 | -2.1804
-13.5 | -0.3094 | 0.14199 | -0.0326 | -2.179
-13 | -0.297 | 0.13565 | -0.0353 | -2.1895
-12.5 | -0.2854 | 0.12879 | -0.0383 | -2.216
-12 | -0.2833 | 0.12138 | -0.0436 | -2.334
-11.5 | -0.2762 | 0.11345 | -0.0472 | -2.4346
-11 | -0.2573 | 0.1075 | -0.0483 | -2.3935
-10.5 | -0.2455 | 0.10128 | -0.051 | -2.424
-10 | -0.237 | 0.09478 | -0.0539 | -2.5005
-9.5 | -0.2306 | 0.08786 | -0.0575 | -2.6246
-9 | -0.2284 | 0.08061 | -0.0616 | -2.8334
-8.5 | -0.2418 | 0.07149 | -0.0696 | -3.3823
-8 | -0.2647 | 0.06354 | -0.0728 | -4.1659
-7.5 | -0.2613 | 0.05589 | -0.0731 | -4.6753
-7 | -0.2511 | 0.04756 | -0.0724 | -5.2796
-6.5 | -0.2262 | 0.04262 | -0.0719 | -5.3074
-6 | -0.2095 | 0.02953 | -0.0675 | -7.0945
-5.5 | -0.1588 | 0.03131 | -0.0689 | -5.0719
-5 | -0.1264 | 0.01728 | -0.0631 | -7.3148
-4.5 | -0.073 | 0.01628 | -0.0629 | -4.484
-4 | -0.0182 | 0.01629 | -0.0631 | -1.1172
-3.5 | 0.0357 | 0.01535 | -0.0633 | 2.3257
-3 | 0.0899 | 0.01422 | -0.0634 | 6.3221
-2.5 | 0.1445 | 0.01306 | -0.0633 | 11.0643
-2 | 0.1979 | 0.01217 | -0.0629 | 16.2613
-1.5 | 0.2517 | 0.01159 | -0.0628 | 21.717
-1 | 0.3044 | 0.01085 | -0.0625 | 28.0553
-0.5 | 0.3593 | 0.01054 | -0.0626 | 34.0892
0 | 0.4109 | 0.00954 | -0.0626 | 43.0713
0.5 | 0.4507 | 0.00816 | -0.0596 | 55.2328
1 | 0.5019 | 0.00819 | -0.0585 | 61.2821
1.5 | 0.5513 | 0.00832 | -0.0568 | 66.262
2 | 0.6009 | 0.00836 | -0.0554 | 71.878
2.5 | 0.6537 | 0.00846 | -0.0549 | 77.2695
3 | 0.7105 | 0.00849 | -0.0553 | 83.6867
3.5 | 0.7759 | 0.00861 | -0.0578 | 90.1161
4 | 0.8469 | 0.0087 | -0.0616 | 97.3448
4.5 | 0.9231 | 0.0088 | -0.0666 | 104.8977
5 | 0.997 | 0.00892 | -0.0713 | 111.7713
5.5 | 1.0468 | 0.00906 | -0.071 | 115.5408
6 | 1.0866 | 0.00926 | -0.0685 | 117.3434
6.5 | 1.1305 | 0.0095 | -0.0668 | 119
7 | 1.1752 | 0.00986 | -0.0654 | 119.1886
7.5 | 1.2159 | 0.01039 | -0.0634 | 117.026
8 | 1.2463 | 0.01136 | -0.0599 | 109.7095
8.5 | 1.2704 | 0.01247 | -0.0554 | 101.8765
9 | 1.2825 | 0.01384 | -0.0492 | 92.6662
9.5 | 1.2919 | 0.01577 | -0.0437 | 81.9214
10 | 1.3001 | 0.01814 | -0.039 | 71.6703
10.5 | 1.3031 | 0.02115 | -0.0344 | 61.6123
11 | 1.3025 | 0.02472 | -0.0303 | 52.6901
11.5 | 1.2951 | 0.0291 | -0.0263 | 44.5052
12 | 1.2881 | 0.03379 | -0.023 | 38.1207
12.5 | 1.2882 | 0.03831 | -0.0207 | 33.6257
13 | 1.291 | 0.04291 | -0.019 | 30.0862
13.5 | 1.2999 | 0.04719 | -0.018 | 27.5461
14 | 1.2988 | 0.05274 | -0.0172 | 24.6265
14.5 | 1.302 | 0.05811 | -0.0169 | 22.4058
15 | 1.307 | 0.06349 | -0.017 | 20.5859
15.5 | 1.3058 | 0.06983 | -0.0176 | 18.6997
16 | 1.2997 | 0.07695 | -0.0183 | 16.8902
16.5 | 1.3056 | 0.08292 | -0.0196 | 15.7453
17 | 1.3076 | 0.08952 | -0.0212 | 14.6068
17.5 | 1.3081 | 0.09643 | -0.0231 | 13.5653
18 | 1.3072 | 0.10329 | -0.0247 | 12.6556
18.5 | 1.3093 | 0.11038 | -0.0273 | 11.8618
19 | 1.3094 | 0.11793 | -0.0304 | 11.1032
19.5 | 1.3095 | 0.12547 | -0.0338 | 10.4368
20 | 1.3099 | 0.13249 | -0.0369 | 9.8868

## 27. Re 500k Mach 0.10 (1)
BIGFOIL.COM POLAR EXPORT
NACA65-714 a=0.0
NACA65-714 a=0.0 |  |  |  | Cl Max: | 1.497 | at alpha= | 12 | deg
JavaFoil+Calcfoil stall+Eppler ext transition |  |  |  | L/D Max: | 109.445 | at alpha= | 6 | deg
Re: | 500000 |  |  | Cd Min: | 0.00787 | at alpha= | 1.5 | deg
Mach: | 0.1 |  |  | Cl=0 at alpha= | -3.4388 | deg
|  |  |  | @ Cl=0.1, Cd= | 0.031257
|  |  |  | @ Cl=0.4, Cd= | 0.0095838
|  |  |  | @ Cl=0.6, Cd= | 0.007879
alpha (deg) | Cl | Cd | Cm | Cl/Cd
-16 | -0.324 | 0.15329 | -0.015 | -2.113
-15.5 | -0.338 | 0.14756 | -0.015 | -2.293
-15 | -0.353 | 0.13993 | -0.016 | -2.52
-14.5 | -0.366 | 0.12889 | -0.016 | -2.844
-14 | -0.38 | 0.12409 | -0.016 | -3.06
-13.5 | -0.392 | 0.11713 | -0.017 | -3.346
-13 | -0.403 | 0.10783 | -0.016 | -3.733
-12.5 | -0.412 | 0.10272 | -0.017 | -4.009
-12 | -0.419 | 0.09632 | -0.017 | -4.347
-11.5 | -0.423 | 0.08934 | -0.017 | -4.736
-11 | -0.425 | 0.08414 | -0.017 | -5.048
-10.5 | -0.423 | 0.07826 | -0.018 | -5.406
-10 | -0.417 | 0.07749 | -0.013 | -5.378
-9.5 | -0.407 | 0.06913 | -0.013 | -5.892
-9 | -0.394 | 0.06587 | -0.013 | -5.979
-8.5 | -0.376 | 0.06147 | -0.013 | -6.117
-8 | -0.354 | 0.05558 | -0.014 | -6.371
-7.5 | -0.329 | 0.05309 | -0.02 | -6.194
-7 | -0.298 | 0.05029 | -0.02 | -5.932
-6.5 | -0.265 | 0.0468 | -0.021 | -5.654
-6 | -0.228 | 0.04341 | -0.022 | -5.241
-5.5 | -0.187 | 0.04129 | -0.023 | -4.532
-5 | -0.144 | 0.03888 | -0.023 | -3.715
-4.5 | -0.1 | 0.03666 | -0.024 | -2.718
-4 | -0.053 | 0.03529 | -0.022 | -1.502
-3.5 | -0.006 | 0.03396 | -0.022 | -0.162
-3 | 0.043 | 0.03257 | -0.023 | 1.316
-2.5 | 0.092 | 0.03142 | -0.025 | 2.921
-2 | 0.141 | 0.03042 | -0.026 | 4.634
-1.5 | 0.236 | 0.00962 | -0.054 | 24.548
-1 | 0.297 | 0.00954 | -0.054 | 31.17
-0.5 | 0.359 | 0.00953 | -0.055 | 37.715
0 | 0.42 | 0.00961 | -0.056 | 43.769
0.5 | 0.48 | 0.00906 | -0.056 | 52.968
1 | 0.537 | 0.00958 | -0.057 | 56.032
1.5 | 0.596 | 0.00787 | -0.057 | 75.717
2 | 0.654 | 0.008 | -0.058 | 81.821
2.5 | 0.713 | 0.00812 | -0.059 | 87.8
3 | 0.771 | 0.00833 | -0.059 | 92.498
3.5 | 0.828 | 0.00856 | -0.06 | 96.815
4 | 0.886 | 0.0088 | -0.061 | 100.596
4.5 | 0.943 | 0.00909 | -0.061 | 103.736
5 | 0.999 | 0.00931 | -0.062 | 107.314
5.5 | 1.055 | 0.00968 | -0.062 | 108.979
6 | 1.109 | 0.01013 | -0.063 | 109.445
6.5 | 1.161 | 0.0107 | -0.064 | 108.562
7 | 1.211 | 0.01176 | -0.064 | 102.98
7.5 | 1.259 | 0.01285 | -0.065 | 97.969
8 | 1.304 | 0.01398 | -0.065 | 93.243
8.5 | 1.334 | 0.02206 | -0.065 | 60.458
9 | 1.374 | 0.02337 | -0.066 | 58.79
9.5 | 1.409 | 0.02478 | -0.066 | 56.881
10 | 1.439 | 0.02629 | -0.067 | 54.758
10.5 | 1.465 | 0.02801 | -0.067 | 52.31
11 | 1.484 | 0.02969 | -0.068 | 49.996
11.5 | 1.494 | 0.03175 | -0.068 | 47.057
12 | 1.497 | 0.03383 | -0.069 | 44.269
12.5 | 1.494 | 0.03612 | -0.069 | 41.35
13 | 1.483 | 0.03882 | -0.07 | 38.189
13.5 | 1.465 | 0.04173 | -0.07 | 35.1
14 | 1.439 | 0.04538 | -0.07 | 31.703
14.5 | 1.404 | 0.04971 | -0.07 | 28.244
15 | 1.245 | 0.09613 | -0.056 | 12.951
15.5 | 1.167 | 0.12283 | -0.039 | 9.501
16 | 1.129 | 0.13078 | -0.036 | 8.635
16.5 | 1.09 | 0.13961 | -0.033 | 7.807
17 | 1.05 | 0.14842 | -0.032 | 7.077

## 28. Re 500k Mach 0.10 (2)
BIGFOIL.COM POLAR EXPORT
NACA65-714 a=0.0
NACA65-714 a=0.0 |  |  |  | Cl Max: | 1.302 | at alpha= | 18.5 | deg
XFOIL ncrit=9 |  |  |  | L/D Max: | 118.983 | at alpha= | 7 | deg
Re: | 500000 |  |  | Cd Min: | 0.22881 | at alpha= | -20 | deg
Mach: | 0.1 |  |  | Cl=0 at alpha= | -3.8324 | deg
|  |  |  | @ Cl=0.1, Cd= | 0.014104
|  |  |  | @ Cl=0.4, Cd= | 0.010168
|  |  |  | @ Cl=0.6, Cd= | 0.0083943
alpha (deg) | Cl | Cd | Cm | Cl/Cd
-20 | -0.5386 | 0.22881 | 0.0205 | -2.3539
-19.5 | -0.52 | 0.22248 | 0.0162 | -2.3373
-19 | -0.5015 | 0.21603 | 0.0118 | -2.3214
-18.5 | -0.4857 | 0.20988 | 0.0067 | -2.3142
-18 | -0.4672 | 0.20289 | 0.0029 | -2.3027
-17.5 | -0.4477 | 0.19643 | -0.0004 | -2.2792
-17 | -0.4292 | 0.1902 | -0.0042 | -2.2566
-16.5 | -0.411 | 0.18383 | -0.0081 | -2.2358
-16 | -0.3933 | 0.17721 | -0.0121 | -2.2194
-15.5 | -0.3756 | 0.17045 | -0.0161 | -2.2036
-14 | -0.3217 | 0.14843 | -0.0303 | -2.1674
-13.5 | -0.3082 | 0.14246 | -0.0325 | -2.1634
-13 | -0.2956 | 0.13609 | -0.0352 | -2.1721
-12.5 | -0.2839 | 0.12917 | -0.0384 | -2.1979
-12 | -0.2819 | 0.1218 | -0.0438 | -2.3144
-11 | -0.2543 | 0.10805 | -0.0482 | -2.3535
-10.5 | -0.2423 | 0.10177 | -0.051 | -2.3809
-10 | -0.2336 | 0.09524 | -0.054 | -2.4528
-9.5 | -0.2269 | 0.08832 | -0.0575 | -2.5691
-9 | -0.2245 | 0.08098 | -0.0618 | -2.7723
-8.5 | -0.2396 | 0.07156 | -0.0706 | -3.3482
-8 | -0.26 | 0.06399 | -0.0732 | -4.0631
-7.5 | -0.2574 | 0.05648 | -0.0737 | -4.5574
-7 | -0.248 | 0.04833 | -0.0731 | -5.1314
-6.5 | -0.2237 | 0.04332 | -0.0726 | -5.1639
-6 | -0.2053 | 0.03196 | -0.0691 | -6.4237
-5.5 | -0.1756 | 0.02155 | -0.065 | -8.1485
-5 | -0.1257 | 0.01813 | -0.0639 | -6.9333
-4.5 | -0.0726 | 0.01687 | -0.0636 | -4.3035
-4 | -0.0182 | 0.01613 | -0.0636 | -1.1283
-3.5 | 0.0361 | 0.01541 | -0.0638 | 2.3426
-3 | 0.0907 | 0.0143 | -0.0639 | 6.3427
-2.5 | 0.1457 | 0.01314 | -0.0637 | 11.0883
-2 | 0.1994 | 0.01224 | -0.0634 | 16.2908
-1.5 | 0.2535 | 0.01163 | -0.0632 | 21.7971
-1 | 0.3065 | 0.0109 | -0.0629 | 28.1193
-0.5 | 0.3616 | 0.01057 | -0.063 | 34.21
0 | 0.416 | 0.01 | -0.0631 | 41.6
0.5 | 0.4535 | 0.00819 | -0.06 | 55.3724
1 | 0.505 | 0.00822 | -0.0588 | 61.4355
1.5 | 0.5549 | 0.00834 | -0.0572 | 66.5348
2 | 0.6047 | 0.0084 | -0.0557 | 71.9881
2.5 | 0.6576 | 0.00849 | -0.0552 | 77.4558
3 | 0.7143 | 0.00853 | -0.0555 | 83.7397
3.5 | 0.7798 | 0.00864 | -0.0579 | 90.2546
4 | 0.8516 | 0.00875 | -0.0617 | 97.3257
4.5 | 0.928 | 0.00885 | -0.0668 | 104.8588
5 | 1.0025 | 0.00897 | -0.0714 | 111.7614
5.5 | 1.0527 | 0.00912 | -0.0711 | 115.4276
6 | 1.0925 | 0.00931 | -0.0685 | 117.3469
6.5 | 1.1365 | 0.00957 | -0.0668 | 118.7565
7 | 1.1815 | 0.00993 | -0.0653 | 118.9829
7.5 | 1.2211 | 0.01051 | -0.063 | 116.1846
8 | 1.2509 | 0.0115 | -0.0593 | 108.7739
8.5 | 1.2717 | 0.01265 | -0.0541 | 100.5296
9 | 1.2826 | 0.01415 | -0.0479 | 90.6431
9.5 | 1.2917 | 0.01619 | -0.0426 | 79.7838
10 | 1.2994 | 0.01868 | -0.0378 | 69.561
10.5 | 1.3013 | 0.02186 | -0.0333 | 59.5288
11 | 1.3007 | 0.02552 | -0.0292 | 50.9679
11.5 | 1.2917 | 0.0301 | -0.0253 | 42.9136
12 | 1.2842 | 0.03494 | -0.0221 | 36.7544
12.5 | 1.2859 | 0.03945 | -0.0199 | 32.5957
13 | 1.2863 | 0.04438 | -0.0183 | 28.9838
13.5 | 1.2961 | 0.04869 | -0.0174 | 26.6194
14 | 1.293 | 0.05458 | -0.0167 | 23.69
14.5 | 1.2969 | 0.05999 | -0.0165 | 21.6186
15 | 1.3007 | 0.06564 | -0.0168 | 19.8157
15.5 | 1.2987 | 0.07221 | -0.0174 | 17.985
16 | 1.2937 | 0.07932 | -0.0183 | 16.3099
16.5 | 1.2989 | 0.08551 | -0.0196 | 15.19
17 | 1.3007 | 0.09222 | -0.0213 | 14.1043
17.5 | 1.3008 | 0.09927 | -0.0233 | 13.1037
18 | 1.3008 | 0.10618 | -0.0251 | 12.2509
18.5 | 1.302 | 0.11354 | -0.0278 | 11.4673
19 | 1.3012 | 0.12135 | -0.0312 | 10.7227
19.5 | 1.3009 | 0.12905 | -0.0348 | 10.0806
20 | 1.2985 | 0.13654 | -0.038 | 9.51

## 29. Re 500k Mach 0.25 (1)
BIGFOIL.COM POLAR EXPORT
NACA65-714 a=0.0
NACA65-714 a=0.0 |  |  |  | Cl Max: | 1.481 | at alpha= | 11 | deg
JavaFoil+Calcfoil stall+Eppler ext transition |  |  |  | L/D Max: | 107.02 | at alpha= | 5.5 | deg
Re: | 500000 |  |  | Cd Min: | 0.00805 | at alpha= | 1.5 | deg
Mach: | 0.25 |  |  | Cl=0 at alpha= | -3.44 | deg
|  |  |  | @ Cl=0.1, Cd= | 0.031565
|  |  |  | @ Cl=0.4, Cd= | 0.0094464
|  |  |  | @ Cl=0.6, Cd= | 0.0083439
alpha (deg) | Cl | Cd | Cm | Cl/Cd
-14 | -0.062 | 0.14808 | -0.016 | -0.42
-13.5 | -0.059 | 0.13403 | -0.016 | -0.443
-13 | -0.125 | 0.12304 | -0.017 | -1.017
-12.5 | -0.181 | 0.11722 | -0.017 | -1.546
-12 | -0.224 | 0.10811 | -0.017 | -2.068
-11.5 | -0.259 | 0.09956 | -0.017 | -2.602
-11 | -0.289 | 0.09237 | -0.018 | -3.127
-10.5 | -0.313 | 0.08619 | -0.017 | -3.628
-10 | -0.33 | 0.08219 | -0.018 | -4.02
-9.5 | -0.341 | 0.07542 | -0.017 | -4.524
-9 | -0.345 | 0.07474 | -0.014 | -4.614
-8.5 | -0.342 | 0.06752 | -0.014 | -5.059
-8 | -0.331 | 0.05927 | -0.014 | -5.588
-7.5 | -0.314 | 0.05447 | -0.014 | -5.764
-7 | -0.29 | 0.05237 | -0.014 | -5.544
-6.5 | -0.261 | 0.04816 | -0.015 | -5.42
-6 | -0.227 | 0.04462 | -0.022 | -5.099
-5.5 | -0.189 | 0.0415 | -0.023 | -4.551
-5 | -0.147 | 0.03957 | -0.024 | -3.703
-4.5 | -0.102 | 0.03729 | -0.025 | -2.723
-4 | -0.054 | 0.03558 | -0.022 | -1.523
-3.5 | -0.006 | 0.03426 | -0.023 | -0.164
-3 | 0.044 | 0.03281 | -0.024 | 1.34
-2.5 | 0.094 | 0.03168 | -0.025 | 2.972
-2 | 0.145 | 0.0307 | -0.026 | 4.713
-1.5 | 0.242 | 0.00972 | -0.055 | 24.953
-1 | 0.305 | 0.00967 | -0.056 | 31.566
-0.5 | 0.369 | 0.00967 | -0.057 | 38.19
0 | 0.43 | 0.00923 | -0.057 | 46.623
0.5 | 0.491 | 0.00967 | -0.058 | 50.813
1 | 0.55 | 0.00968 | -0.058 | 56.836
1.5 | 0.611 | 0.00805 | -0.059 | 75.816
2 | 0.671 | 0.0082 | -0.059 | 81.808
2.5 | 0.73 | 0.00836 | -0.06 | 87.364
3 | 0.79 | 0.00859 | -0.061 | 91.971
3.5 | 0.849 | 0.00882 | -0.061 | 96.276
4 | 0.907 | 0.00909 | -0.062 | 99.777
4.5 | 0.965 | 0.00943 | -0.063 | 102.388
5 | 1.023 | 0.00969 | -0.063 | 105.625
5.5 | 1.08 | 0.01009 | -0.064 | 107.02
6 | 1.135 | 0.01065 | -0.065 | 106.6
6.5 | 1.189 | 0.01143 | -0.065 | 104.035
7 | 1.238 | 0.01269 | -0.066 | 97.595
7.5 | 1.286 | 0.01375 | -0.066 | 93.479
8 | 1.33 | 0.01508 | -0.067 | 88.197
8.5 | 1.359 | 0.02349 | -0.067 | 57.848
9 | 1.397 | 0.02498 | -0.067 | 55.948
9.5 | 1.429 | 0.02661 | -0.068 | 53.707
10 | 1.454 | 0.02831 | -0.068 | 51.36
10.5 | 1.472 | 0.03034 | -0.069 | 48.514
11 | 1.481 | 0.03235 | -0.069 | 45.777
11.5 | 1.476 | 0.03481 | -0.07 | 42.418
12 | 1.461 | 0.03739 | -0.07 | 39.086
12.5 | 1.435 | 0.04001 | -0.071 | 35.875
13 | 1.395 | 0.04426 | -0.071 | 31.522
13.5 | 1.337 | 0.05011 | -0.071 | 26.672
14 | 1.118 | 0.1091 | -0.035 | 10.243
14.5 | 1.059 | 0.11724 | -0.032 | 9.036
15 | 0.995 | 0.12843 | -0.032 | 7.744
15.5 | 0.922 | 0.1403 | -0.029 | 6.571
16 | 0.844 | 0.15361 | -0.027 | 5.491

## 30. Re 500k Mach 0.25 (2)
BIGFOIL.COM POLAR EXPORT
NACA65-714 a=0.0
NACA65-714 a=0.0 |  |  |  | Cl Max: | 1.2966 | at alpha= | 10 | deg
XFOIL ncrit=9 |  |  |  | L/D Max: | 116.987 | at alpha= | 6.5 | deg
Re: | 500000 |  |  | Cd Min: | 0.23231 | at alpha= | -20 | deg
Mach: | 0.25 |  |  | Cl=0 at alpha= | -3.8425 | deg
|  |  |  | @ Cl=0.1, Cd= | 0.014637
|  |  |  | @ Cl=0.4, Cd= | 0.01011
|  |  |  | @ Cl=0.6, Cd= | 0.0085795
alpha (deg) | Cl | Cd | Cm | Cl/Cd
-20 | -0.5449 | 0.23231 | 0.0215 | -2.3456
-19.5 | -0.5251 | 0.22567 | 0.0171 | -2.3268
-19 | -0.506 | 0.21915 | 0.0122 | -2.3089
-18 | -0.4678 | 0.20558 | 0.0038 | -2.2755
-17.5 | -0.448 | 0.19924 | -0.0002 | -2.2485
-17 | -0.4285 | 0.19276 | -0.0043 | -2.223
-16.5 | -0.409 | 0.18616 | -0.0084 | -2.197
-16 | -0.3898 | 0.17929 | -0.0127 | -2.1741
-15 | -0.3474 | 0.16436 | -0.026 | -2.1137
-14 | -0.3175 | 0.15124 | -0.0295 | -2.0993
-13.5 | -0.3027 | 0.14496 | -0.0322 | -2.0882
-13 | -0.2885 | 0.13839 | -0.0352 | -2.0847
-12.5 | -0.2779 | 0.13123 | -0.0393 | -2.1177
-12 | -0.2746 | 0.12419 | -0.0445 | -2.2111
-11.5 | -0.2543 | 0.11685 | -0.0459 | -2.1763
-11 | -0.2393 | 0.11063 | -0.0484 | -2.1631
-10.5 | -0.2271 | 0.10419 | -0.0513 | -2.1797
-10 | -0.2168 | 0.09743 | -0.0547 | -2.2252
-9.5 | -0.2094 | 0.09038 | -0.0585 | -2.3169
-9 | -0.2109 | 0.08224 | -0.0649 | -2.5644
-8.5 | -0.216 | 0.07341 | -0.0727 | -2.9424
-8 | -0.2332 | 0.06635 | -0.0758 | -3.5147
-7.5 | -0.2349 | 0.0593 | -0.0768 | -3.9612
-7 | -0.2291 | 0.05217 | -0.0766 | -4.3914
-6.5 | -0.2087 | 0.04687 | -0.0763 | -4.4527
-5.5 | -0.1537 | 0.03307 | -0.073 | -4.6477
-5 | -0.1172 | 0.02571 | -0.0701 | -4.5585
-4.5 | -0.0727 | 0.01841 | -0.0671 | -3.9489
-4 | -0.0177 | 0.01659 | -0.0665 | -1.0669
-3.5 | 0.0385 | 0.01592 | -0.0665 | 2.4183
-3 | 0.0953 | 0.01473 | -0.0664 | 6.4698
-2.5 | 0.1523 | 0.0136 | -0.0662 | 11.1985
-2 | 0.2081 | 0.01254 | -0.0658 | 16.5949
-1.5 | 0.2637 | 0.01187 | -0.0655 | 22.2157
-1 | 0.3181 | 0.01118 | -0.0651 | 28.4526
-0.5 | 0.3744 | 0.01075 | -0.0651 | 34.8279
0.5 | 0.4696 | 0.00837 | -0.0622 | 56.1051
1 | 0.523 | 0.00844 | -0.0608 | 61.9668
1.5 | 0.5743 | 0.00853 | -0.0592 | 67.3271
2 | 0.6262 | 0.00863 | -0.0577 | 72.5608
2.5 | 0.6801 | 0.00869 | -0.057 | 78.2624
3 | 0.7372 | 0.00879 | -0.0569 | 83.868
3.5 | 0.8017 | 0.00886 | -0.0586 | 90.4853
4 | 0.8768 | 0.009 | -0.0627 | 97.4222
4.5 | 0.955 | 0.00914 | -0.0674 | 104.4858
5 | 1.0324 | 0.00928 | -0.0721 | 111.25
5.5 | 1.0842 | 0.00946 | -0.0716 | 114.6089
6 | 1.1239 | 0.00968 | -0.0685 | 116.1054
6.5 | 1.1687 | 0.00999 | -0.0663 | 116.987
7 | 1.2128 | 0.01045 | -0.0642 | 116.0574
7.5 | 1.2478 | 0.01121 | -0.0606 | 111.3113
8 | 1.2654 | 0.01239 | -0.0543 | 102.1308
8.5 | 1.2755 | 0.01395 | -0.0476 | 91.4337
9 | 1.286 | 0.01601 | -0.042 | 80.3248
9.5 | 1.2924 | 0.01868 | -0.0369 | 69.1863
10 | 1.2966 | 0.02185 | -0.0324 | 59.341
10.5 | 1.2945 | 0.02573 | -0.028 | 50.3109
11 | 1.288 | 0.03023 | -0.0241 | 42.6067
11.5 | 1.274 | 0.03574 | -0.0206 | 35.6463
12 | 1.2699 | 0.04095 | -0.0182 | 31.011
12.5 | 1.272 | 0.04597 | -0.0166 | 27.6702
13 | 1.2699 | 0.05176 | -0.0155 | 24.5344
13.5 | 1.2749 | 0.05715 | -0.0149 | 22.308
14 | 1.2662 | 0.0643 | -0.0149 | 19.6921
14.5 | 1.2687 | 0.07053 | -0.0153 | 17.9881
15 | 1.2698 | 0.07715 | -0.0161 | 16.4588

## 31. Re 500k Mach 0.50 (1)
BIGFOIL.COM POLAR EXPORT
NACA65-714 a=0.0
NACA65-714 a=0.0 |  |  |  | Cl Max: | 1.43 | at alpha= | 8.5 | deg
JavaFoil+Calcfoil stall+Eppler ext transition |  |  |  | L/D Max: | 96.599 | at alpha= | 5 | deg
Re: | 500000 |  |  | Cd Min: | 0.00893 | at alpha= | 1.5 | deg
Mach: | 0.5 |  |  | Cl=0 at alpha= | -3.4455 | deg
|  |  |  | @ Cl=0.1, Cd= | 0.032738
|  |  |  | @ Cl=0.4, Cd= | 0.010135
|  |  |  | @ Cl=0.6, Cd= | 0.010424
alpha (deg) | Cl | Cd | Cm | Cl/Cd
-20 | -0.931 | 0.21896 | -0.021 | -4.25
-19.5 | -0.903 | 0.20785 | -0.021 | -4.345
-19 | -0.875 | 0.20754 | -0.022 | -4.218
-18.5 | -0.848 | 0.2052 | -0.022 | -4.13
-18 | -0.818 | 0.19406 | -0.021 | -4.214
-17.5 | -0.79 | 0.18548 | -0.021 | -4.258
-17 | -0.762 | 0.18565 | -0.021 | -4.103
-16.5 | -0.734 | 0.17371 | -0.021 | -4.225
-16 | -0.706 | 0.17833 | -0.022 | -3.959
-15.5 | -0.678 | 0.16574 | -0.022 | -4.092
-15 | -0.65 | 0.16921 | -0.022 | -3.842
-14.5 | -0.622 | 0.15691 | -0.022 | -3.964
-14 | -0.593 | 0.14955 | -0.021 | -3.962
-13.5 | -0.565 | 0.14655 | -0.021 | -3.852
-13 | -0.536 | 0.14282 | -0.021 | -3.757
-12.5 | -0.509 | 0.13255 | -0.022 | -3.837
-12 | -0.48 | 0.12906 | -0.022 | -3.723
-11.5 | -0.452 | 0.13261 | -0.022 | -3.411
-11 | -0.424 | 0.1226 | -0.023 | -3.461
-10.5 | -0.396 | 0.11451 | -0.023 | -3.46
-10 | -0.367 | 0.11586 | -0.021 | -3.17
-9.5 | -0.339 | 0.11326 | -0.021 | -2.995
-9 | -0.311 | 0.10431 | -0.022 | -2.983
-8.5 | -0.283 | 0.09849 | -0.022 | -2.875
-8 | -0.255 | 0.09722 | -0.022 | -2.624
-7.5 | -0.227 | 0.09808 | -0.022 | -2.314
-7 | -0.199 | 0.08949 | -0.021 | -2.221
-6.5 | -0.171 | 0.08468 | -0.02 | -2.016
-6 | -0.143 | 0.08214 | -0.02 | -1.737
-5.5 | -0.115 | 0.04964 | -0.023 | -2.315
-5 | -0.13 | 0.04786 | -0.017 | -2.723
-4.5 | -0.103 | 0.04153 | -0.017 | -2.487
-4 | -0.058 | 0.03783 | -0.027 | -1.536
-3.5 | -0.006 | 0.03549 | -0.028 | -0.174
-3 | 0.049 | 0.03404 | -0.026 | 1.428
-2.5 | 0.105 | 0.03261 | -0.026 | 3.206
-2 | 0.161 | 0.0311 | -0.028 | 5.175
-1.5 | 0.218 | 0.03078 | -0.029 | 7.072
-1 | 0.341 | 0.01016 | -0.062 | 33.532
-0.5 | 0.413 | 0.01013 | -0.062 | 40.746
0 | 0.476 | 0.01029 | -0.063 | 46.221
0.5 | 0.544 | 0.01038 | -0.064 | 52.398
1 | 0.608 | 0.01043 | -0.064 | 58.317
1.5 | 0.675 | 0.00893 | -0.065 | 75.611
2 | 0.741 | 0.0092 | -0.066 | 80.581
2.5 | 0.807 | 0.00952 | -0.067 | 84.759
3 | 0.872 | 0.00986 | -0.067 | 88.508
3.5 | 0.937 | 0.01022 | -0.068 | 91.686
4 | 1.001 | 0.01067 | -0.069 | 93.877
4.5 | 1.065 | 0.01105 | -0.069 | 96.394
5 | 1.128 | 0.01167 | -0.07 | 96.599
5.5 | 1.19 | 0.01245 | -0.071 | 95.531
6 | 1.248 | 0.01391 | -0.071 | 89.698
6.5 | 1.302 | 0.01536 | -0.072 | 84.74
7 | 1.35 | 0.01703 | -0.072 | 79.271
7.5 | 1.39 | 0.01901 | -0.073 | 73.12
8 | 1.411 | 0.02934 | -0.073 | 48.083
8.5 | 1.43 | 0.0319 | -0.073 | 44.83
9 | 1.429 | 0.03481 | -0.074 | 41.06
9.5 | 1.378 | 0.03832 | -0.074 | 35.966
10 | 0.984 | 0.07912 | -0.028 | 12.44
10.5 | 0.755 | 0.10372 | -0.027 | 7.276
11 | 0.781 | 0.10823 | -0.028 | 7.213
11.5 | 0.807 | 0.12546 | -0.032 | 6.434
12 | 0.833 | 0.12885 | -0.032 | 6.465
12.5 | 0.86 | 0.13697 | -0.037 | 6.281
13 | 0.886 | 0.14109 | -0.037 | 6.28
13.5 | 0.912 | 0.15023 | -0.039 | 6.074

## 32. Re 500k Mach 0.50 (2)
BIGFOIL.COM POLAR EXPORT
NACA65-714 a=0.0
NACA65-714 a=0.0 |  |  |  | Cl Max: | 1.2952 | at alpha= | 9.5 | deg
XFOIL ncrit=9 |  |  |  | L/D Max: | 105.356 | at alpha= | 5 | deg
Re: | 500000 |  |  | Cd Min: | 0.25028 | at alpha= | -20 | deg
Mach: | 0.5 |  |  | Cl=0 at alpha= | -4.0238 | deg
|  |  |  | @ Cl=0.1, Cd= | 0.017774
|  |  |  | @ Cl=0.4, Cd= | 0.012129
|  |  |  | @ Cl=0.6, Cd= | 0.009432
alpha (deg) | Cl | Cd | Cm | Cl/Cd
-20 | -0.5787 | 0.25028 | 0.0261 | -2.3122
-19 | -0.5305 | 0.23466 | 0.0151 | -2.2607
-18.5 | -0.5057 | 0.22709 | 0.0102 | -2.2269
-18 | -0.4808 | 0.21963 | 0.0049 | -2.1891
-17.5 | -0.4557 | 0.21207 | -0.0004 | -2.1488
-17 | -0.4302 | 0.20429 | -0.006 | -2.1058
-16.5 | -0.4003 | 0.19651 | -0.0131 | -2.037
-16 | -0.3861 | 0.19023 | -0.016 | -2.0296
-15.5 | -0.3699 | 0.18371 | -0.0198 | -2.0135
-15 | -0.3458 | 0.17561 | -0.0221 | -1.9691
-14.5 | -0.325 | 0.16869 | -0.0256 | -1.9266
-14 | -0.3041 | 0.16156 | -0.0294 | -1.8823
-13.5 | -0.2839 | 0.15422 | -0.0335 | -1.8409
-13 | -0.2677 | 0.14723 | -0.0384 | -1.8182
-12.5 | -0.2527 | 0.13986 | -0.043 | -1.8068
-12 | -0.2278 | 0.13237 | -0.0451 | -1.7209
-11 | -0.1916 | 0.11857 | -0.0523 | -1.6159
-10.5 | -0.1781 | 0.11157 | -0.057 | -1.5963
-10 | -0.1701 | 0.10448 | -0.0626 | -1.6281
-9.5 | -0.1577 | 0.09721 | -0.0669 | -1.6223
-9 | -0.1371 | 0.09007 | -0.0683 | -1.5221
-8.5 | -0.1228 | 0.08361 | -0.0709 | -1.4687
-8 | -0.111 | 0.07701 | -0.0745 | -1.4414
-7.5 | -0.1035 | 0.07017 | -0.0785 | -1.475
-7 | -0.1032 | 0.06247 | -0.0849 | -1.652
-6.5 | -0.1167 | 0.05575 | -0.0888 | -2.0933
-6 | -0.1128 | 0.04923 | -0.0898 | -2.2913
-5.5 | -0.0959 | 0.04287 | -0.0889 | -2.237
-5 | -0.0779 | 0.03575 | -0.087 | -2.179
-4.5 | -0.04 | 0.03101 | -0.0853 | -1.2899
-4 | 0.002 | 0.02462 | -0.0821 | 0.081235
-3.5 | 0.055 | 0.01905 | -0.0791 | 2.8871
-3 | 0.1167 | 0.0173 | -0.0782 | 6.7457
-2.5 | 0.1811 | 0.01571 | -0.0774 | 11.5277
-2 | 0.2462 | 0.0142 | -0.0768 | 17.338
-1.5 | 0.3094 | 0.01313 | -0.0759 | 23.5644
-1 | 0.371 | 0.01248 | -0.0751 | 29.7276
-0.5 | 0.4314 | 0.01175 | -0.0742 | 36.7149
0 | 0.495 | 0.0115 | -0.074 | 43.0435
0.5 | 0.5435 | 0.00957 | -0.0721 | 56.7921
1 | 0.5989 | 0.00943 | -0.0694 | 63.5101
1.5 | 0.6586 | 0.00954 | -0.0676 | 69.0356
2 | 0.7151 | 0.00973 | -0.0652 | 73.4943
2.5 | 0.777 | 0.00982 | -0.0641 | 79.1242
3 | 0.8347 | 0.00995 | -0.0623 | 83.8894
3.5 | 0.8998 | 0.01011 | -0.0619 | 89.001
4 | 0.9815 | 0.01033 | -0.065 | 95.0145
4.5 | 1.0707 | 0.01061 | -0.0695 | 100.9142
5 | 1.1547 | 0.01096 | -0.0731 | 105.3558
5.5 | 1.1838 | 0.0113 | -0.066 | 104.7611
6 | 1.2192 | 0.0119 | -0.0603 | 102.4538
6.5 | 1.2427 | 0.01287 | -0.0531 | 96.5579
7 | 1.2644 | 0.01442 | -0.0467 | 87.6838
7.5 | 1.2813 | 0.01661 | -0.0407 | 77.1403
8 | 1.2911 | 0.0195 | -0.0348 | 66.2103
8.5 | 1.2921 | 0.02323 | -0.0292 | 55.622
9 | 1.2938 | 0.02731 | -0.0244 | 47.3746
9.5 | 1.2952 | 0.03181 | -0.0203 | 40.7168
10 | 1.2916 | 0.03705 | -0.0168 | 34.861
10.5 | 1.2794 | 0.04337 | -0.014 | 29.4997
11 | 1.2602 | 0.05075 | -0.0121 | 24.8315
12 | 1.2317 | 0.06647 | -0.011 | 18.5302
12.5 | 1.2197 | 0.07497 | -0.0118 | 16.2692
13 | 1.2132 | 0.08334 | -0.013 | 14.5572
13.5 | 1.2013 | 0.09264 | -0.0151 | 12.9674
14 | 1.1991 | 0.10114 | -0.017 | 11.8558
14.5 | 1.1964 | 0.11003 | -0.0197 | 10.8734

## 33. Re 750k Mach 0.00 (1)
BIGFOIL.COM POLAR EXPORT
NACA65-714 a=0.0
NACA65-714 a=0.0 |  |  |  | Cl Max: | 1.506 | at alpha= | 12 | deg
JavaFoil+Calcfoil stall+Eppler ext transition |  |  |  | L/D Max: | 123.914 | at alpha= | 6 | deg
Re: | 750000 |  |  | Cd Min: | 0.00638 | at alpha= | 2 | deg
Mach: | 0 |  |  | Cl=0 at alpha= | -3.4479 | deg
|  |  |  | @ Cl=0.1, Cd= | 0.028069
|  |  |  | @ Cl=0.4, Cd= | 0.008644
|  |  |  | @ Cl=0.6, Cd= | 0.0068162
alpha (deg) | Cl | Cd | Cm | Cl/Cd
-16.5 | -0.354 | 0.14774 | -0.016 | -2.395
-16 | -0.366 | 0.14217 | -0.016 | -2.578
-15.5 | -0.379 | 0.13513 | -0.016 | -2.803
-15 | -0.391 | 0.12797 | -0.016 | -3.053
-14.5 | -0.402 | 0.11995 | -0.017 | -3.351
-14 | -0.412 | 0.11413 | -0.017 | -3.614
-13.5 | -0.422 | 0.10705 | -0.017 | -3.94
-13 | -0.43 | 0.10193 | -0.017 | -4.216
-12.5 | -0.436 | 0.09454 | -0.017 | -4.61
-12 | -0.44 | 0.08938 | -0.018 | -4.922
-11.5 | -0.441 | 0.08437 | -0.018 | -5.231
-11 | -0.44 | 0.07944 | -0.018 | -5.541
-10.5 | -0.436 | 0.07396 | -0.018 | -5.891
-10 | -0.427 | 0.07098 | -0.017 | -6.021
-9.5 | -0.416 | 0.06575 | -0.019 | -6.329
-9 | -0.399 | 0.06303 | -0.014 | -6.337
-8.5 | -0.38 | 0.05839 | -0.014 | -6.508
-8 | -0.358 | 0.05373 | -0.02 | -6.66
-7.5 | -0.331 | 0.05005 | -0.021 | -6.605
-7 | -0.299 | 0.0486 | -0.021 | -6.159
-6.5 | -0.265 | 0.04488 | -0.022 | -5.905
-6 | -0.227 | 0.04183 | -0.023 | -5.438
-5.5 | -0.187 | 0.03987 | -0.023 | -4.687
-5 | -0.144 | 0.03765 | -0.024 | -3.828
-4.5 | -0.099 | 0.03541 | -0.025 | -2.809
-4 | -0.053 | 0.03429 | -0.022 | -1.54
-3.5 | -0.005 | 0.03294 | -0.023 | -0.166
-3 | 0.043 | 0.03154 | -0.024 | 1.355
-2.5 | 0.092 | 0.03015 | -0.026 | 3.037
-2 | 0.174 | 0.00882 | -0.053 | 19.751
-1.5 | 0.235 | 0.00877 | -0.053 | 26.786
-1 | 0.296 | 0.00866 | -0.054 | 34.17
-0.5 | 0.358 | 0.00863 | -0.055 | 41.409
0 | 0.418 | 0.00865 | -0.056 | 48.376
0.5 | 0.479 | 0.00869 | -0.056 | 55.138
1 | 0.538 | 0.00869 | -0.057 | 61.835
1.5 | 0.597 | 0.00684 | -0.058 | 87.316
2 | 0.655 | 0.00638 | -0.058 | 102.694
2.5 | 0.714 | 0.00714 | -0.059 | 99.979
3 | 0.772 | 0.00731 | -0.059 | 105.492
3.5 | 0.829 | 0.00748 | -0.06 | 110.878
4 | 0.887 | 0.0077 | -0.061 | 115.166
4.5 | 0.944 | 0.00796 | -0.061 | 118.541
5 | 1 | 0.00826 | -0.062 | 121.111
5.5 | 1.055 | 0.00853 | -0.062 | 123.776
6 | 1.11 | 0.00896 | -0.063 | 123.914
6.5 | 1.161 | 0.00972 | -0.064 | 119.454
7 | 1.21 | 0.01064 | -0.064 | 113.748
7.5 | 1.258 | 0.01146 | -0.065 | 109.719
8 | 1.303 | 0.01245 | -0.065 | 104.673
8.5 | 1.332 | 0.02011 | -0.065 | 66.264
9 | 1.373 | 0.02129 | -0.066 | 64.493
9.5 | 1.409 | 0.02252 | -0.066 | 62.558
10 | 1.44 | 0.024 | -0.067 | 60.002
10.5 | 1.467 | 0.0255 | -0.067 | 57.532
11 | 1.488 | 0.02695 | -0.068 | 55.202
11.5 | 1.499 | 0.02879 | -0.068 | 52.083
12 | 1.506 | 0.03047 | -0.069 | 49.416
12.5 | 1.505 | 0.03255 | -0.069 | 46.227
13 | 1.497 | 0.03499 | -0.07 | 42.794
13.5 | 1.483 | 0.03765 | -0.07 | 39.387
14 | 1.463 | 0.04073 | -0.071 | 35.916
14.5 | 1.437 | 0.04381 | -0.071 | 32.803
15 | 1.405 | 0.04745 | -0.071 | 29.613
15.5 | 1.366 | 0.0522 | -0.071 | 26.169
16 | 1.317 | 0.06013 | -0.071 | 21.895
16.5 | 1.171 | 0.11227 | -0.056 | 10.433
17 | 1.103 | 0.1382 | -0.044 | 7.978

## 34. Re 750k Mach 0.00 (2)
BIGFOIL.COM POLAR EXPORT
NACA65-714 a=0.0
NACA65-714 a=0.0 |  |  |  | Cl Max: | 1.3603 | at alpha= | 17 | deg
XFOIL ncrit=9 |  |  |  | L/D Max: | 137.995 | at alpha= | 6.5 | deg
Re: | 750000 |  |  | Cd Min: | 0.22802 | at alpha= | -20 | deg
Mach: | 0 |  |  | Cl=0 at alpha= | -3.7809 | deg
|  |  |  | @ Cl=0.1, Cd= | 0.011694
|  |  |  | @ Cl=0.4, Cd= | 0.0090113
|  |  |  | @ Cl=0.6, Cd= | 0.0068975
alpha (deg) | Cl | Cd | Cm | Cl/Cd
-20 | -0.5385 | 0.22802 | 0.0205 | -2.3616
-19.5 | -0.5201 | 0.22165 | 0.0164 | -2.3465
-19 | -0.5018 | 0.215 | 0.0121 | -2.334
-18.5 | -0.4847 | 0.2084 | 0.0075 | -2.3258
-17.5 | -0.4498 | 0.19495 | -0.0004 | -2.3073
-17 | -0.4314 | 0.18881 | -0.0039 | -2.2848
-16.5 | -0.4135 | 0.18259 | -0.0078 | -2.2646
-15.5 | -0.3693 | 0.16851 | -0.0186 | -2.1916
-15 | -0.3564 | 0.16215 | -0.0211 | -2.198
-14.5 | -0.3451 | 0.15508 | -0.0244 | -2.2253
-14 | -0.3391 | 0.14729 | -0.0288 | -2.3023
-13.5 | -0.3193 | 0.14109 | -0.0304 | -2.2631
-13 | -0.3051 | 0.13474 | -0.0335 | -2.2644
-12.5 | -0.2915 | 0.1282 | -0.0366 | -2.2738
-12 | -0.282 | 0.12064 | -0.0406 | -2.3375
-11.5 | -0.2797 | 0.11236 | -0.0459 | -2.4893
-11 | -0.2684 | 0.10507 | -0.0484 | -2.5545
-10.5 | -0.254 | 0.09928 | -0.0506 | -2.5584
-10 | -0.2452 | 0.09269 | -0.0537 | -2.6454
-9.5 | -0.2368 | 0.08639 | -0.0569 | -2.7411
-9 | -0.2344 | 0.07924 | -0.0609 | -2.9581
-7.5 | -0.396 | 0.01951 | -0.062 | -20.2973
-7 | -0.352 | 0.01594 | -0.0607 | -22.0828
-6.5 | -0.2995 | 0.01472 | -0.0606 | -20.3465
-6 | -0.2482 | 0.01322 | -0.06 | -18.7746
-5.5 | -0.1923 | 0.01298 | -0.0603 | -14.8151
-5 | -0.1358 | 0.01307 | -0.0606 | -10.3902
-4.5 | -0.0794 | 0.01315 | -0.0611 | -6.038
-4 | -0.0245 | 0.01267 | -0.0613 | -1.9337
-3.5 | 0.0314 | 0.01259 | -0.0615 | 2.494
-3 | 0.0858 | 0.01185 | -0.0618 | 7.2405
-2.5 | 0.1404 | 0.01125 | -0.0617 | 12.48
-2 | 0.1945 | 0.01054 | -0.0616 | 18.4535
-1.5 | 0.2478 | 0.00985 | -0.0615 | 25.1574
-1 | 0.3024 | 0.00943 | -0.0615 | 32.0679
-0.5 | 0.3585 | 0.00916 | -0.0619 | 39.1376
0 | 0.4143 | 0.00896 | -0.0622 | 46.2388
0.5 | 0.4563 | 0.00685 | -0.0607 | 66.6131
1 | 0.5102 | 0.00683 | -0.0603 | 74.6999
1.5 | 0.5642 | 0.00685 | -0.0599 | 82.365
2 | 0.6169 | 0.00692 | -0.0593 | 89.1474
2.5 | 0.6714 | 0.00698 | -0.0593 | 96.1891
3 | 0.7245 | 0.00707 | -0.0589 | 102.4752
3.5 | 0.7765 | 0.00712 | -0.0584 | 109.059
4 | 0.8301 | 0.00723 | -0.0582 | 114.8133
4.5 | 0.8927 | 0.00735 | -0.0601 | 121.4558
5 | 0.9617 | 0.0075 | -0.0636 | 128.2267
5.5 | 1.0327 | 0.00769 | -0.0676 | 134.2913
6 | 1.0944 | 0.00795 | -0.0699 | 137.6604
6.5 | 1.1357 | 0.00823 | -0.0677 | 137.9951
7 | 1.1775 | 0.00876 | -0.0658 | 134.4178
7.5 | 1.2139 | 0.00965 | -0.0633 | 125.7927
8 | 1.246 | 0.01069 | -0.0601 | 116.5575
8.5 | 1.271 | 0.01178 | -0.0558 | 107.8947
9 | 1.2833 | 0.0132 | -0.0497 | 97.2197
9.5 | 1.2946 | 0.01507 | -0.0444 | 85.9058
10 | 1.3015 | 0.01751 | -0.0395 | 74.329
10.5 | 1.3038 | 0.02055 | -0.0347 | 63.4453
11 | 1.3048 | 0.02398 | -0.0306 | 54.412
11.5 | 1.3017 | 0.028 | -0.0267 | 46.4893
12 | 1.3076 | 0.03159 | -0.024 | 41.3928
12.5 | 1.3184 | 0.03506 | -0.0221 | 37.6041
13 | 1.3268 | 0.03897 | -0.0204 | 34.0467
13.5 | 1.3396 | 0.04264 | -0.0193 | 31.4165
14 | 1.3401 | 0.04777 | -0.0181 | 28.0532
14.5 | 1.3515 | 0.052 | -0.0176 | 25.9904
15 | 1.3598 | 0.05676 | -0.0175 | 23.957
15.5 | 1.3559 | 0.06314 | -0.0176 | 21.4745
16 | 1.355 | 0.06948 | -0.0182 | 19.502
16.5 | 1.3592 | 0.0754 | -0.0192 | 18.0265
17 | 1.3603 | 0.08198 | -0.0206 | 16.5931
17.5 | 1.3572 | 0.08934 | -0.0226 | 15.1914
18 | 1.3427 | 0.09856 | -0.0252 | 13.6232
18.5 | 1.3449 | 0.10566 | -0.0278 | 12.7286
19 | 1.3408 | 0.11378 | -0.031 | 11.7841
19.5 | 1.3389 | 0.12178 | -0.0346 | 10.9944
20 | 1.3341 | 0.13037 | -0.0387 | 10.2332

## 35. Re 750k Mach 0.10 (1)
BIGFOIL.COM POLAR EXPORT
NACA65-714 a=0.0
NACA65-714 a=0.0 |  |  |  | Cl Max: | 1.502 | at alpha= | 12 | deg
JavaFoil+Calcfoil stall+Eppler ext transition |  |  |  | L/D Max: | 123.548 | at alpha= | 5.5 | deg
Re: | 750000 |  |  | Cd Min: | 0.00641 | at alpha= | 2 | deg
Mach: | 0.1 |  |  | Cl=0 at alpha= | -3.4388 | deg
|  |  |  | @ Cl=0.1, Cd= | 0.028319
|  |  |  | @ Cl=0.4, Cd= | 0.0086734
|  |  |  | @ Cl=0.6, Cd= | 0.00688
alpha (deg) | Cl | Cd | Cm | Cl/Cd
-16 | -0.324 | 0.14648 | -0.016 | -2.213
-15.5 | -0.339 | 0.13903 | -0.016 | -2.435
-15 | -0.353 | 0.12905 | -0.016 | -2.735
-14.5 | -0.367 | 0.12238 | -0.017 | -2.997
-14 | -0.38 | 0.11445 | -0.017 | -3.32
-13.5 | -0.392 | 0.10753 | -0.017 | -3.647
-13 | -0.403 | 0.10263 | -0.017 | -3.926
-12.5 | -0.412 | 0.0964 | -0.018 | -4.274
-12 | -0.419 | 0.08936 | -0.018 | -4.689
-11.5 | -0.424 | 0.085 | -0.018 | -4.982
-11 | -0.425 | 0.08074 | -0.018 | -5.266
-10.5 | -0.423 | 0.07453 | -0.018 | -5.682
-10 | -0.418 | 0.07291 | -0.018 | -5.728
-9.5 | -0.408 | 0.06572 | -0.018 | -6.215
-9 | -0.394 | 0.06333 | -0.014 | -6.22
-8.5 | -0.376 | 0.05897 | -0.014 | -6.378
-8 | -0.355 | 0.0541 | -0.02 | -6.567
-7.5 | -0.329 | 0.05037 | -0.021 | -6.535
-7 | -0.299 | 0.04893 | -0.021 | -6.105
-6.5 | -0.265 | 0.04489 | -0.022 | -5.901
-6 | -0.228 | 0.04188 | -0.023 | -5.436
-5.5 | -0.187 | 0.04011 | -0.023 | -4.67
-5 | -0.145 | 0.03777 | -0.024 | -3.827
-4.5 | -0.1 | 0.03553 | -0.025 | -2.808
-4 | -0.053 | 0.03432 | -0.022 | -1.545
-3.5 | -0.006 | 0.03301 | -0.023 | -0.167
-3 | 0.043 | 0.03158 | -0.024 | 1.359
-2.5 | 0.092 | 0.0304 | -0.026 | 3.024
-2 | 0.175 | 0.00881 | -0.053 | 19.856
-1.5 | 0.236 | 0.00877 | -0.054 | 26.925
-1 | 0.297 | 0.00869 | -0.054 | 34.214
-0.5 | 0.359 | 0.00866 | -0.055 | 41.483
0 | 0.42 | 0.00868 | -0.056 | 48.422
0.5 | 0.481 | 0.00867 | -0.056 | 55.526
1 | 0.54 | 0.00878 | -0.057 | 61.57
1.5 | 0.6 | 0.00688 | -0.058 | 87.142
2 | 0.658 | 0.00641 | -0.058 | 102.637
2.5 | 0.717 | 0.00719 | -0.059 | 99.664
3 | 0.775 | 0.00734 | -0.06 | 105.609
3.5 | 0.833 | 0.00752 | -0.06 | 110.837
4 | 0.891 | 0.00776 | -0.061 | 114.8
4.5 | 0.948 | 0.00801 | -0.062 | 118.363
5 | 1.004 | 0.00831 | -0.062 | 120.88
5.5 | 1.06 | 0.00858 | -0.063 | 123.548
6 | 1.115 | 0.00903 | -0.063 | 123.371
6.5 | 1.166 | 0.00984 | -0.064 | 118.479
7 | 1.215 | 0.01075 | -0.064 | 113.042
7.5 | 1.263 | 0.0116 | -0.065 | 108.84
8 | 1.308 | 0.01262 | -0.066 | 103.616
8.5 | 1.337 | 0.02033 | -0.065 | 65.782
9 | 1.378 | 0.02154 | -0.066 | 63.945
9.5 | 1.413 | 0.02282 | -0.066 | 61.91
10 | 1.443 | 0.02431 | -0.067 | 59.387
10.5 | 1.469 | 0.02585 | -0.068 | 56.837
11 | 1.488 | 0.02734 | -0.068 | 54.436
11.5 | 1.498 | 0.02925 | -0.069 | 51.223
12 | 1.502 | 0.03119 | -0.069 | 48.154
12.5 | 1.498 | 0.03326 | -0.07 | 45.039
13 | 1.487 | 0.03579 | -0.07 | 41.55
13.5 | 1.47 | 0.0383 | -0.071 | 38.374
14 | 1.445 | 0.0417 | -0.071 | 34.645
14.5 | 1.414 | 0.04503 | -0.071 | 31.398
15 | 1.376 | 0.04899 | -0.071 | 28.087
15.5 | 1.329 | 0.05528 | -0.071 | 24.035
16 | 1.251 | 0.07231 | -0.068 | 17.303
16.5 | 1.096 | 0.13351 | -0.04 | 8.207
17 | 1.054 | 0.14259 | -0.038 | 7.392

## 36. Re 750k Mach 0.10 (2)
BIGFOIL.COM POLAR EXPORT
NACA65-714 a=0.0
NACA65-714 a=0.0 |  |  |  | Cl Max: | 1.3537 | at alpha= | 15 | deg
XFOIL ncrit=9 |  |  |  | L/D Max: | 137.785 | at alpha= | 6 | deg
Re: | 750000 |  |  | Cd Min: | 0.22865 | at alpha= | -20 | deg
Mach: | 0.1 |  |  | Cl=0 at alpha= | -3.7824 | deg
|  |  |  | @ Cl=0.1, Cd= | 0.011754
|  |  |  | @ Cl=0.4, Cd= | 0.0090405
|  |  |  | @ Cl=0.6, Cd= | 0.0069248
alpha (deg) | Cl | Cd | Cm | Cl/Cd
-20 | -0.5396 | 0.22865 | 0.0208 | -2.3599
-19.5 | -0.521 | 0.22223 | 0.0166 | -2.3444
-19 | -0.5025 | 0.21554 | 0.0122 | -2.3314
-18.5 | -0.4853 | 0.20893 | 0.0076 | -2.3228
-17.5 | -0.4497 | 0.19549 | -0.0003 | -2.3004
-17 | -0.4311 | 0.18932 | -0.0039 | -2.2771
-16.5 | -0.413 | 0.18305 | -0.0078 | -2.2562
-15.5 | -0.3687 | 0.16899 | -0.0186 | -2.1818
-15 | -0.3561 | 0.16263 | -0.0209 | -2.1896
-14.5 | -0.3448 | 0.15556 | -0.0243 | -2.2165
-13.5 | -0.318 | 0.14161 | -0.0303 | -2.2456
-13 | -0.3035 | 0.13523 | -0.0334 | -2.2443
-12.5 | -0.2897 | 0.12864 | -0.0366 | -2.252
-12 | -0.2806 | 0.12098 | -0.0409 | -2.3194
-11.5 | -0.2775 | 0.11286 | -0.0459 | -2.4588
-11 | -0.2646 | 0.10572 | -0.0483 | -2.5028
-10.5 | -0.2503 | 0.09985 | -0.0506 | -2.5068
-10 | -0.2414 | 0.09327 | -0.0537 | -2.5882
-9.5 | -0.2327 | 0.08691 | -0.057 | -2.6775
-8.5 | -0.2385 | 0.07107 | -0.0675 | -3.3558
-7 | -0.3524 | 0.0168 | -0.0618 | -20.9762
-6.5 | -0.2999 | 0.01549 | -0.0615 | -19.3609
-6 | -0.2487 | 0.01362 | -0.0608 | -18.2599
-5.5 | -0.1931 | 0.01318 | -0.061 | -14.651
-5 | -0.1367 | 0.01313 | -0.0612 | -10.4113
-4.5 | -0.0798 | 0.01316 | -0.0616 | -6.0638
-4 | -0.0245 | 0.01271 | -0.0617 | -1.9276
-3.5 | 0.0318 | 0.01261 | -0.062 | 2.5218
-3 | 0.0867 | 0.01189 | -0.0622 | 7.2918
-2.5 | 0.1416 | 0.01133 | -0.0622 | 12.4978
-2 | 0.196 | 0.01058 | -0.0621 | 18.5255
-1.5 | 0.2497 | 0.00991 | -0.0619 | 25.1968
-1 | 0.3045 | 0.00945 | -0.0619 | 32.2222
-0.5 | 0.3608 | 0.00918 | -0.0622 | 39.3028
0 | 0.417 | 0.00898 | -0.0625 | 46.4365
0.5 | 0.4593 | 0.00688 | -0.0611 | 66.7587
1 | 0.5134 | 0.00688 | -0.0607 | 74.6221
1.5 | 0.5677 | 0.00687 | -0.0603 | 82.6346
2 | 0.6207 | 0.00696 | -0.0596 | 89.181
2.5 | 0.6756 | 0.00701 | -0.0596 | 96.3766
3 | 0.729 | 0.00712 | -0.0593 | 102.3876
3.5 | 0.7814 | 0.00716 | -0.0587 | 109.1341
4 | 0.8351 | 0.00726 | -0.0584 | 115.0275
4.5 | 0.8976 | 0.0074 | -0.0603 | 121.2973
5 | 0.9671 | 0.00755 | -0.0637 | 128.0927
5.5 | 1.0386 | 0.00775 | -0.0678 | 134.0129
6 | 1.1009 | 0.00799 | -0.07 | 137.7847
6.5 | 1.1418 | 0.0083 | -0.0677 | 137.5663
7 | 1.1836 | 0.00885 | -0.0657 | 133.7401
7.5 | 1.219 | 0.00978 | -0.0629 | 124.6421
8 | 1.2498 | 0.01085 | -0.0594 | 115.1889
8.5 | 1.2716 | 0.01197 | -0.0544 | 106.2322
9 | 1.2839 | 0.01348 | -0.0485 | 95.2448
9.5 | 1.2949 | 0.01547 | -0.0433 | 83.7039
10 | 1.3009 | 0.01805 | -0.0383 | 72.072
10.5 | 1.3029 | 0.0212 | -0.0337 | 61.4575
11 | 1.3024 | 0.02481 | -0.0295 | 52.495
11.5 | 1.2986 | 0.02897 | -0.0257 | 44.8257
12 | 1.3048 | 0.03264 | -0.0231 | 39.9755
12.5 | 1.3159 | 0.03618 | -0.0212 | 36.3709
13 | 1.3243 | 0.0402 | -0.0196 | 32.9428
13.5 | 1.3361 | 0.04407 | -0.0185 | 30.3177
14 | 1.3362 | 0.04938 | -0.0175 | 27.0595
14.5 | 1.3465 | 0.05384 | -0.0171 | 25.0093
15 | 1.3537 | 0.05885 | -0.017 | 23.0025
15.5 | 1.3467 | 0.06577 | -0.0173 | 20.4759
16 | 1.3477 | 0.07203 | -0.0181 | 18.7103
16.5 | 1.3502 | 0.07833 | -0.0192 | 17.2373
17 | 1.3506 | 0.08516 | -0.0208 | 15.8596
17.5 | 1.3449 | 0.09304 | -0.023 | 14.4551
18 | 1.3339 | 0.10192 | -0.0258 | 13.0877
18.5 | 1.3343 | 0.1094 | -0.0286 | 12.1965
19 | 1.3303 | 0.11766 | -0.0319 | 11.3063
19.5 | 1.3278 | 0.12593 | -0.0358 | 10.544
20 | 1.3219 | 0.13474 | -0.0402 | 9.8107

## 37. Re 750k Mach 0.25 (1)
BIGFOIL.COM POLAR EXPORT
NACA65-714 a=0.0
NACA65-714 a=0.0 |  |  |  | Cl Max: | 1.485 | at alpha= | 11 | deg
JavaFoil+Calcfoil stall+Eppler ext transition |  |  |  | L/D Max: | 120.855 | at alpha= | 5.5 | deg
Re: | 750000 |  |  | Cd Min: | 0.00707 | at alpha= | 1.5 | deg
Mach: | 0.25 |  |  | Cl=0 at alpha= | -3.44 | deg
|  |  |  | @ Cl=0.1, Cd= | 0.029151
|  |  |  | @ Cl=0.4, Cd= | 0.0087695
|  |  |  | @ Cl=0.6, Cd= | 0.0075042
alpha (deg) | Cl | Cd | Cm | Cl/Cd
-14 | -0.062 | 0.13295 | -0.017 | -0.468
-13.5 | -0.059 | 0.12409 | -0.017 | -0.478
-13 | -0.125 | 0.1184 | -0.017 | -1.057
-12.5 | -0.181 | 0.10785 | -0.017 | -1.681
-12 | -0.224 | 0.09992 | -0.018 | -2.238
-11.5 | -0.259 | 0.09362 | -0.018 | -2.769
-11 | -0.289 | 0.08569 | -0.018 | -3.373
-10.5 | -0.313 | 0.08141 | -0.018 | -3.844
-10 | -0.331 | 0.0765 | -0.019 | -4.322
-9.5 | -0.342 | 0.07116 | -0.019 | -4.801
-9 | -0.346 | 0.06724 | -0.019 | -5.141
-8.5 | -0.342 | 0.06219 | -0.019 | -5.504
-8 | -0.332 | 0.05703 | -0.02 | -5.826
-7.5 | -0.315 | 0.05305 | -0.02 | -5.936
-7 | -0.29 | 0.05039 | -0.015 | -5.764
-6.5 | -0.262 | 0.04667 | -0.022 | -5.613
-6 | -0.228 | 0.04315 | -0.023 | -5.277
-5.5 | -0.189 | 0.04022 | -0.024 | -4.699
-5 | -0.147 | 0.03836 | -0.024 | -3.823
-4.5 | -0.102 | 0.03621 | -0.025 | -2.806
-4 | -0.054 | 0.03465 | -0.023 | -1.565
-3.5 | -0.006 | 0.03328 | -0.023 | -0.169
-3 | 0.044 | 0.03188 | -0.024 | 1.38
-2.5 | 0.094 | 0.03067 | -0.026 | 3.075
-2 | 0.18 | 0.0089 | -0.054 | 20.193
-1.5 | 0.242 | 0.0088 | -0.055 | 27.542
-1 | 0.305 | 0.00876 | -0.056 | 34.848
-0.5 | 0.369 | 0.00874 | -0.057 | 42.255
0 | 0.432 | 0.0088 | -0.057 | 49.069
0.5 | 0.495 | 0.00885 | -0.058 | 55.906
1 | 0.555 | 0.0089 | -0.059 | 62.354
1.5 | 0.614 | 0.00707 | -0.059 | 86.959
2 | 0.675 | 0.00719 | -0.06 | 93.793
2.5 | 0.735 | 0.00737 | -0.061 | 99.629
3 | 0.794 | 0.00754 | -0.061 | 105.322
3.5 | 0.854 | 0.00776 | -0.062 | 110.032
4 | 0.913 | 0.00802 | -0.062 | 113.839
4.5 | 0.971 | 0.00831 | -0.063 | 116.81
5 | 1.029 | 0.00853 | -0.064 | 120.557
5.5 | 1.086 | 0.00898 | -0.064 | 120.855
6 | 1.141 | 0.00955 | -0.065 | 119.534
6.5 | 1.193 | 0.01052 | -0.065 | 113.457
7 | 1.243 | 0.01146 | -0.066 | 108.464
7.5 | 1.29 | 0.01242 | -0.067 | 103.857
8 | 1.334 | 0.0136 | -0.067 | 98.136
8.5 | 1.363 | 0.02166 | -0.067 | 62.898
9 | 1.401 | 0.02303 | -0.067 | 60.824
9.5 | 1.433 | 0.02453 | -0.068 | 58.403
10 | 1.458 | 0.02618 | -0.069 | 55.681
10.5 | 1.476 | 0.02804 | -0.069 | 52.645
11 | 1.485 | 0.02984 | -0.07 | 49.774
11.5 | 1.481 | 0.03215 | -0.07 | 46.058
12 | 1.466 | 0.0345 | -0.071 | 42.492
12.5 | 1.44 | 0.03696 | -0.071 | 38.955
13 | 1.401 | 0.04057 | -0.071 | 34.528
13.5 | 1.349 | 0.04468 | -0.072 | 30.199
14 | 1.286 | 0.04887 | -0.072 | 26.322
14.5 | 1.07 | 0.11062 | -0.044 | 9.669
15 | 0.997 | 0.12356 | -0.036 | 8.067
15.5 | 0.923 | 0.13239 | -0.033 | 6.973
16 | 0.844 | 0.14305 | -0.031 | 5.902

## 38. Re 750k Mach 0.25 (2)
BIGFOIL.COM POLAR EXPORT
NACA65-714 a=0.0
NACA65-714 a=0.0 |  |  |  | Cl Max: | 1.3181 | at alpha= | 15 | deg
XFOIL ncrit=9 |  |  |  | L/D Max: | 135.767 | at alpha= | 6 | deg
Re: | 750000 |  |  | Cd Min: | 0.23222 | at alpha= | -20 | deg
Mach: | 0.25 |  |  | Cl=0 at alpha= | -3.7988 | deg
|  |  |  | @ Cl=0.1, Cd= | 0.012081
|  |  |  | @ Cl=0.4, Cd= | 0.0092321
|  |  |  | @ Cl=0.6, Cd= | 0.0070481
alpha (deg) | Cl | Cd | Cm | Cl/Cd
-20 | -0.546 | 0.23222 | 0.0219 | -2.3512
-19.5 | -0.5263 | 0.22547 | 0.0175 | -2.3342
-19 | -0.5069 | 0.21865 | 0.0128 | -2.3183
-18.5 | -0.4887 | 0.21194 | 0.0081 | -2.3058
-18 | -0.4703 | 0.20503 | 0.0037 | -2.2938
-17.5 | -0.45 | 0.19845 | 0.0002 | -2.2676
-17 | -0.4305 | 0.19209 | -0.0038 | -2.2411
-16.5 | -0.411 | 0.18557 | -0.008 | -2.2148
-16 | -0.3839 | 0.17807 | -0.0148 | -2.1559
-15.5 | -0.3701 | 0.17197 | -0.0171 | -2.1521
-15 | -0.3555 | 0.16507 | -0.0202 | -2.1536
-14 | -0.3292 | 0.15041 | -0.0276 | -2.1887
-13.5 | -0.3109 | 0.14419 | -0.0302 | -2.1562
-13 | -0.2953 | 0.13768 | -0.0335 | -2.1448
-12.5 | -0.2807 | 0.13091 | -0.0369 | -2.1442
-12 | -0.2725 | 0.1231 | -0.0417 | -2.2136
-11.5 | -0.2657 | 0.1153 | -0.0465 | -2.3044
-11 | -0.2471 | 0.10879 | -0.0479 | -2.2713
-10.5 | -0.2331 | 0.10264 | -0.0508 | -2.271
-10 | -0.2227 | 0.09597 | -0.054 | -2.3205
-9.5 | -0.2133 | 0.08933 | -0.0574 | -2.3878
-9 | -0.2109 | 0.08143 | -0.0625 | -2.59
-8 | -0.2362 | 0.06448 | -0.0746 | -3.6632
-7.5 | -0.241 | 0.05745 | -0.0755 | -4.195
-7 | -0.2324 | 0.05021 | -0.0755 | -4.6286
-6 | -0.204 | 0.03415 | -0.0722 | -5.9736
-5.5 | -0.1976 | 0.01439 | -0.0647 | -13.7318
-5 | -0.1395 | 0.01405 | -0.0646 | -9.9288
-4.5 | -0.0814 | 0.01344 | -0.0645 | -6.0565
-4 | -0.0231 | 0.01337 | -0.0645 | -1.7277
-3.5 | 0.0343 | 0.01287 | -0.0647 | 2.6651
-3 | 0.0911 | 0.01216 | -0.0646 | 7.4918
-2.5 | 0.1487 | 0.01165 | -0.0647 | 12.7639
-2 | 0.2046 | 0.01083 | -0.0644 | 18.892
-1.5 | 0.2605 | 0.01028 | -0.0642 | 25.3405
-1 | 0.3159 | 0.0096 | -0.0641 | 32.9062
-0.5 | 0.3736 | 0.00935 | -0.0643 | 39.9572
0 | 0.4318 | 0.00909 | -0.0646 | 47.5028
0.5 | 0.4757 | 0.00706 | -0.0631 | 67.3796
1 | 0.5313 | 0.007 | -0.0627 | 75.9
1.5 | 0.5876 | 0.00703 | -0.0623 | 83.5846
2 | 0.6425 | 0.00711 | -0.0616 | 90.3657
2.5 | 0.6989 | 0.00718 | -0.0615 | 97.3398
3 | 0.7543 | 0.00726 | -0.0611 | 103.8981
4 | 0.8622 | 0.00745 | -0.0597 | 115.7315
4.5 | 0.9256 | 0.00758 | -0.0612 | 122.1108
5 | 0.9974 | 0.00777 | -0.0646 | 128.3655
5.5 | 1.0718 | 0.00802 | -0.0686 | 133.6409
6 | 1.1323 | 0.00834 | -0.0699 | 135.7674
6.5 | 1.1743 | 0.00872 | -0.0672 | 134.6674
7 | 1.2149 | 0.00938 | -0.0646 | 129.5203
7.5 | 1.2443 | 0.01049 | -0.0603 | 118.6177
8 | 1.2626 | 0.01169 | -0.0541 | 108.0068
8.5 | 1.2774 | 0.0132 | -0.0482 | 96.7727
9 | 1.2884 | 0.01531 | -0.0427 | 84.1541
9.5 | 1.2964 | 0.01793 | -0.0377 | 72.3034
10 | 1.2994 | 0.02114 | -0.0329 | 61.4664
10.5 | 1.2959 | 0.02508 | -0.0284 | 51.6707
11 | 1.2896 | 0.02952 | -0.0243 | 43.6856
11.5 | 1.2867 | 0.03413 | -0.0211 | 37.7
12 | 1.2934 | 0.03832 | -0.019 | 33.7526
12.5 | 1.3019 | 0.04263 | -0.0174 | 30.5395
13 | 1.3095 | 0.0473 | -0.0162 | 27.685
13.5 | 1.3152 | 0.05236 | -0.0153 | 25.1184
14 | 1.3129 | 0.0586 | -0.015 | 22.4044
14.5 | 1.3172 | 0.06438 | -0.015 | 20.4598
15 | 1.3181 | 0.07087 | -0.0157 | 18.5988
15.5 | 1.3054 | 0.07927 | -0.017 | 16.4678
16 | 1.3065 | 0.0863 | -0.0185 | 15.139
16.5 | 1.3043 | 0.09401 | -0.0205 | 13.8741
17 | 1.3013 | 0.10209 | -0.0231 | 12.7466
17.5 | 1.2916 | 0.11124 | -0.0265 | 11.6109
18 | 1.288 | 0.11979 | -0.0299 | 10.7521
18.5 | 1.2841 | 0.12866 | -0.0339 | 9.9806
19 | 1.2786 | 0.13787 | -0.0384 | 9.274
19.5 | 1.2734 | 0.14732 | -0.0437 | 8.6438
20 | 1.262 | 0.1578 | -0.0497 | 7.9975

## 39. Re 750k Mach 0.50 (1)
BIGFOIL.COM POLAR EXPORT
NACA65-714 a=0.0
NACA65-714 a=0.0 |  |  |  | Cl Max: | 1.434 | at alpha= | 8.5 | deg
JavaFoil+Calcfoil stall+Eppler ext transition |  |  |  | L/D Max: | 109.955 | at alpha= | 4.5 | deg
Re: | 750000 |  |  | Cd Min: | 0.00782 | at alpha= | 1.5 | deg
Mach: | 0.5 |  |  | Cl=0 at alpha= | -3.4455 | deg
|  |  |  | @ Cl=0.1, Cd= | 0.031737
|  |  |  | @ Cl=0.4, Cd= | 0.0092361
|  |  |  | @ Cl=0.6, Cd= | 0.0093771
alpha (deg) | Cl | Cd | Cm | Cl/Cd
-20 | -0.931 | 0.20319 | -0.021 | -4.581
-19.5 | -0.903 | 0.19276 | -0.021 | -4.685
-19 | -0.875 | 0.19122 | -0.022 | -4.578
-18.5 | -0.848 | 0.18817 | -0.022 | -4.504
-18 | -0.818 | 0.17831 | -0.021 | -4.587
-17.5 | -0.79 | 0.1729 | -0.021 | -4.568
-17 | -0.762 | 0.17284 | -0.021 | -4.408
-16.5 | -0.734 | 0.16008 | -0.021 | -4.585
-16 | -0.706 | 0.16551 | -0.022 | -4.266
-15.5 | -0.678 | 0.15213 | -0.022 | -4.458
-15 | -0.65 | 0.15639 | -0.022 | -4.157
-14.5 | -0.622 | 0.14462 | -0.022 | -4.302
-14 | -0.593 | 0.1391 | -0.021 | -4.261
-13.5 | -0.565 | 0.13378 | -0.021 | -4.22
-13 | -0.537 | 0.13006 | -0.021 | -4.126
-12.5 | -0.509 | 0.12182 | -0.022 | -4.175
-12 | -0.481 | 0.11841 | -0.022 | -4.058
-11.5 | -0.452 | 0.11984 | -0.022 | -3.775
-11 | -0.424 | 0.11209 | -0.023 | -3.785
-10.5 | -0.396 | 0.10422 | -0.023 | -3.802
-10 | -0.367 | 0.10458 | -0.021 | -3.513
-9.5 | -0.339 | 0.10197 | -0.021 | -3.327
-9 | -0.311 | 0.09342 | -0.022 | -3.332
-8.5 | -0.283 | 0.09097 | -0.022 | -3.113
-8 | -0.255 | 0.08663 | -0.022 | -2.945
-7.5 | -0.227 | 0.08694 | -0.022 | -2.611
-7 | -0.199 | 0.08065 | -0.022 | -2.466
-6.5 | -0.171 | 0.07727 | -0.021 | -2.21
-6 | -0.143 | 0.07449 | -0.02 | -1.916
-5.5 | -0.115 | 0.04706 | -0.024 | -2.443
-5 | -0.131 | 0.04341 | -0.024 | -3.011
-4.5 | -0.104 | 0.04014 | -0.025 | -2.582
-4 | -0.058 | 0.03664 | -0.027 | -1.587
-3.5 | -0.006 | 0.03436 | -0.028 | -0.18
-3 | 0.049 | 0.03303 | -0.026 | 1.472
-2.5 | 0.105 | 0.03161 | -0.027 | 3.309
-2 | 0.161 | 0.03045 | -0.029 | 5.292
-1.5 | 0.218 | 0.02964 | -0.031 | 7.359
-1 | 0.341 | 0.0094 | -0.062 | 36.248
-0.5 | 0.413 | 0.0092 | -0.063 | 44.86
0 | 0.479 | 0.00927 | -0.064 | 51.658
0.5 | 0.547 | 0.00932 | -0.064 | 58.72
1 | 0.612 | 0.00939 | -0.065 | 65.133
1.5 | 0.679 | 0.00782 | -0.066 | 86.789
2 | 0.746 | 0.00806 | -0.066 | 92.552
2.5 | 0.812 | 0.00831 | -0.067 | 97.76
3 | 0.878 | 0.0086 | -0.068 | 102.072
3.5 | 0.943 | 0.00896 | -0.068 | 105.202
4 | 1.007 | 0.00935 | -0.069 | 107.743
4.5 | 1.071 | 0.00974 | -0.07 | 109.955
5 | 1.134 | 0.01036 | -0.07 | 109.398
5.5 | 1.195 | 0.01142 | -0.071 | 104.666
6 | 1.253 | 0.01268 | -0.072 | 98.76
6.5 | 1.307 | 0.01389 | -0.072 | 94.053
7 | 1.354 | 0.0154 | -0.073 | 87.939
7.5 | 1.395 | 0.01718 | -0.073 | 81.169
8 | 1.414 | 0.02712 | -0.073 | 52.153
8.5 | 1.434 | 0.02955 | -0.074 | 48.513
9 | 1.433 | 0.03222 | -0.074 | 44.47
9.5 | 1.382 | 0.03557 | -0.075 | 38.85
10 | 0.985 | 0.07512 | -0.031 | 13.113
10.5 | 0.755 | 0.09656 | -0.028 | 7.817
11 | 0.781 | 0.10202 | -0.029 | 7.654
11.5 | 0.807 | 0.11508 | -0.032 | 7.015
12 | 0.833 | 0.11848 | -0.032 | 7.032
12.5 | 0.86 | 0.12458 | -0.037 | 6.906
13 | 0.886 | 0.1284 | -0.037 | 6.901
13.5 | 0.913 | 0.13795 | -0.04 | 6.618

## 40. Re 750k Mach 0.50 (2)
BIGFOIL.COM POLAR EXPORT
NACA65-714 a=0.0
NACA65-714 a=0.0 |  |  |  | Cl Max: | 1.3025 | at alpha= | 9 | deg
XFOIL ncrit=9 |  |  |  | L/D Max: | 123.74 | at alpha= | 5.5 | deg
Re: | 750000 |  |  | Cd Min: | 0.2504 | at alpha= | -20 | deg
Mach: | 0.5 |  |  | Cl=0 at alpha= | -3.9274 | deg
|  |  |  | @ Cl=0.1, Cd= | 0.01438
|  |  |  | @ Cl=0.4, Cd= | 0.010267
|  |  |  | @ Cl=0.6, Cd= | 0.0079499
alpha (deg) | Cl | Cd | Cm | Cl/Cd
-20 | -0.5808 | 0.2504 | 0.0271 | -2.3195
-19.5 | -0.5565 | 0.24237 | 0.0213 | -2.2961
-18.5 | -0.5082 | 0.22661 | 0.0109 | -2.2426
-18 | -0.4835 | 0.21922 | 0.0058 | -2.2055
-17.5 | -0.4542 | 0.21174 | -0.0009 | -2.1451
-17 | -0.4374 | 0.20528 | -0.0031 | -2.1307
-16.5 | -0.4169 | 0.19823 | -0.0068 | -2.1031
-16 | -0.3954 | 0.19066 | -0.011 | -2.0738
-15.5 | -0.3746 | 0.18327 | -0.0156 | -2.044
-15 | -0.355 | 0.17587 | -0.0203 | -2.0185
-14.5 | -0.3327 | 0.16816 | -0.0238 | -1.9785
-14 | -0.3105 | 0.16108 | -0.0275 | -1.9276
-13.5 | -0.2893 | 0.15393 | -0.0315 | -1.8794
-13 | -0.2692 | 0.14669 | -0.0355 | -1.8352
-12.5 | -0.2533 | 0.13891 | -0.0408 | -1.8235
-12 | -0.2363 | 0.13129 | -0.0448 | -1.7998
-11.5 | -0.2147 | 0.12429 | -0.0476 | -1.7274
-11 | -0.196 | 0.11768 | -0.0511 | -1.6655
-10.5 | -0.179 | 0.11061 | -0.055 | -1.6183
-10 | -0.1689 | 0.10319 | -0.0603 | -1.6368
-9.5 | -0.1574 | 0.0958 | -0.065 | -1.643
-9 | -0.1448 | 0.08857 | -0.069 | -1.6349
-8.5 | -0.1308 | 0.08155 | -0.0715 | -1.6039
-8 | -0.119 | 0.07499 | -0.0745 | -1.5869
-7.5 | -0.112 | 0.06796 | -0.0788 | -1.648
-7 | -0.1163 | 0.05984 | -0.0856 | -1.9435
-6.5 | -0.1286 | 0.05352 | -0.0875 | -2.4028
-6 | -0.1345 | 0.04503 | -0.0881 | -2.9869
-5.5 | -0.1191 | 0.03857 | -0.087 | -3.0879
-5 | -0.0941 | 0.0313 | -0.0848 | -3.0064
-4.5 | -0.0543 | 0.02638 | -0.0826 | -2.0584
-4 | -0.0082 | 0.02022 | -0.0795 | -0.40554
-3.5 | 0.0483 | 0.01523 | -0.0772 | 3.1714
-3 | 0.1134 | 0.01416 | -0.0764 | 8.0085
-2.5 | 0.1792 | 0.01328 | -0.076 | 13.494
-2 | 0.2443 | 0.01214 | -0.0754 | 20.1236
-1.5 | 0.3074 | 0.0113 | -0.0746 | 27.2035
-1 | 0.3685 | 0.01046 | -0.0738 | 35.2294
-0.5 | 0.4322 | 0.01007 | -0.0734 | 42.9196
0 | 0.4976 | 0.00982 | -0.0734 | 50.6721
1 | 0.6104 | 0.00776 | -0.0711 | 78.6598
1.5 | 0.6736 | 0.00783 | -0.0703 | 86.0281
2 | 0.7364 | 0.0079 | -0.0695 | 93.2152
2.5 | 0.8002 | 0.00805 | -0.0689 | 99.4037
3 | 0.8628 | 0.00817 | -0.0681 | 105.6059
3.5 | 0.9227 | 0.00831 | -0.0666 | 111.0349
4 | 0.9803 | 0.00848 | -0.0645 | 115.6014
4.5 | 1.0445 | 0.00872 | -0.0637 | 119.7821
5 | 1.1273 | 0.00915 | -0.0669 | 123.2022
5.5 | 1.1978 | 0.00968 | -0.0679 | 123.7397
6 | 1.2293 | 0.01036 | -0.0614 | 118.6583
6.5 | 1.2517 | 0.01152 | -0.0542 | 108.6545
7 | 1.2722 | 0.0133 | -0.0479 | 95.6541
7.5 | 1.2858 | 0.01578 | -0.0417 | 81.4829
8 | 1.2934 | 0.01895 | -0.0358 | 68.2533
8.5 | 1.298 | 0.02261 | -0.0305 | 57.4082
9 | 1.3025 | 0.02656 | -0.0257 | 49.0399
9.5 | 1.3018 | 0.03116 | -0.0214 | 41.7779
10 | 1.2968 | 0.03645 | -0.0178 | 35.5775
10.5 | 1.2811 | 0.04293 | -0.0147 | 29.8416
11 | 1.2652 | 0.04996 | -0.0126 | 25.3243
11.5 | 1.2589 | 0.05681 | -0.0114 | 22.1598
12 | 1.254 | 0.064 | -0.011 | 19.5938
12.5 | 1.2518 | 0.07142 | -0.0112 | 17.5273
13 | 1.2432 | 0.07989 | -0.0123 | 15.5614
13.5 | 1.2328 | 0.089 | -0.0142 | 13.8517
14 | 1.2264 | 0.09801 | -0.0165 | 12.513

## 41. Re 1M Mach 0.00 (1)
BIGFOIL.COM POLAR EXPORT
NACA65-714 a=0.0
NACA65-714 a=0.0 |  |  |  | Cl Max: | 1.509 | at alpha= | 12 | deg
JavaFoil+Calcfoil stall+Eppler ext transition |  |  |  | L/D Max: | 130.014 | at alpha= | 5.5 | deg
Re: | 1000000 |  |  | Cd Min: | 0.00631 | at alpha= | 2.5 | deg
Mach: | 0 |  |  | Cl=0 at alpha= | -3.4479 | deg
|  |  |  | @ Cl=0.1, Cd= | 0.012825
|  |  |  | @ Cl=0.4, Cd= | 0.00814
|  |  |  | @ Cl=0.6, Cd= | 0.0065086
alpha (deg) | Cl | Cd | Cm | Cl/Cd
-16.5 | -0.354 | 0.1465 | -0.016 | -2.417
-16 | -0.367 | 0.13848 | -0.016 | -2.647
-15.5 | -0.379 | 0.13071 | -0.017 | -2.899
-15 | -0.391 | 0.12489 | -0.017 | -3.129
-14.5 | -0.402 | 0.11589 | -0.017 | -3.47
-14 | -0.413 | 0.10944 | -0.017 | -3.77
-13.5 | -0.422 | 0.10283 | -0.017 | -4.104
-13 | -0.43 | 0.09788 | -0.018 | -4.392
-12.5 | -0.436 | 0.09222 | -0.018 | -4.728
-12 | -0.44 | 0.08685 | -0.018 | -5.067
-11.5 | -0.442 | 0.08093 | -0.018 | -5.456
-11 | -0.44 | 0.07725 | -0.019 | -5.701
-10.5 | -0.436 | 0.07153 | -0.019 | -6.094
-10 | -0.428 | 0.06913 | -0.019 | -6.188
-9.5 | -0.416 | 0.06357 | -0.019 | -6.55
-9 | -0.401 | 0.06165 | -0.019 | -6.498
-8.5 | -0.381 | 0.05702 | -0.02 | -6.686
-8 | -0.358 | 0.05222 | -0.021 | -6.858
-7.5 | -0.331 | 0.04913 | -0.022 | -6.735
-7 | -0.3 | 0.04746 | -0.022 | -6.312
-6.5 | -0.265 | 0.04392 | -0.023 | -6.038
-6 | -0.228 | 0.04109 | -0.023 | -5.538
-5.5 | -0.187 | 0.03915 | -0.024 | -4.776
-5 | -0.144 | 0.03678 | -0.025 | -3.923
-4.5 | -0.1 | 0.03463 | -0.026 | -2.876
-4 | -0.053 | 0.03363 | -0.023 | -1.572
-3.5 | -0.005 | 0.0323 | -0.024 | -0.17
-3 | 0.043 | 0.03088 | -0.025 | 1.385
-2.5 | 0.114 | 0.00839 | -0.052 | 13.527
-2 | 0.174 | 0.00835 | -0.053 | 20.84
-1.5 | 0.235 | 0.0083 | -0.053 | 28.298
-1 | 0.296 | 0.00819 | -0.054 | 36.113
-0.5 | 0.358 | 0.00814 | -0.055 | 43.936
0 | 0.418 | 0.00814 | -0.056 | 51.365
0.5 | 0.479 | 0.00812 | -0.056 | 59.009
1 | 0.538 | 0.0082 | -0.057 | 65.564
1.5 | 0.598 | 0.00651 | -0.058 | 91.841
2 | 0.657 | 0.00647 | -0.058 | 101.53
2.5 | 0.715 | 0.00631 | -0.059 | 113.46
3 | 0.774 | 0.00685 | -0.06 | 113.031
3.5 | 0.832 | 0.007 | -0.06 | 118.863
4 | 0.889 | 0.00721 | -0.061 | 123.366
4.5 | 0.946 | 0.00745 | -0.061 | 126.906
5 | 1.002 | 0.00774 | -0.062 | 129.491
5.5 | 1.058 | 0.00814 | -0.063 | 130.014
6 | 1.112 | 0.00863 | -0.063 | 128.764
6.5 | 1.163 | 0.00947 | -0.064 | 122.789
7 | 1.213 | 0.01015 | -0.064 | 119.42
7.5 | 1.26 | 0.01097 | -0.065 | 114.846
8 | 1.305 | 0.01195 | -0.065 | 109.171
8.5 | 1.335 | 0.01901 | -0.065 | 70.237
9 | 1.376 | 0.0201 | -0.066 | 68.431
9.5 | 1.412 | 0.02127 | -0.066 | 66.362
10 | 1.443 | 0.02265 | -0.067 | 63.702
10.5 | 1.47 | 0.02405 | -0.067 | 61.113
11 | 1.491 | 0.02549 | -0.068 | 58.472
11.5 | 1.503 | 0.02719 | -0.069 | 55.274
12 | 1.509 | 0.02881 | -0.069 | 52.366
12.5 | 1.508 | 0.03073 | -0.07 | 49.081
13 | 1.501 | 0.03301 | -0.07 | 45.458
13.5 | 1.487 | 0.03554 | -0.071 | 41.834
14 | 1.467 | 0.03828 | -0.071 | 38.313
14.5 | 1.441 | 0.04108 | -0.071 | 35.082
15 | 1.41 | 0.0444 | -0.072 | 31.764
15.5 | 1.374 | 0.04835 | -0.072 | 28.41
16 | 1.331 | 0.05353 | -0.072 | 24.862
16.5 | 1.281 | 0.06082 | -0.071 | 21.062
17 | 1.202 | 0.08167 | -0.068 | 14.715

## 42. Re 1M Mach 0.00 (2)
BIGFOIL.COM POLAR EXPORT
NACA65-714 a=0.0
NACA65-714 a=0.0 |  |  |  | Cl Max: | 1.4077 | at alpha= | 17 | deg
XFOIL ncrit=9 |  |  |  | L/D Max: | 149.82 | at alpha= | 6 | deg
Re: | 1000000 |  |  | Cd Min: | 0.22684 | at alpha= | -20 | deg
Mach: | 0 |  |  | Cl=0 at alpha= | -3.7417 | deg
|  |  |  | @ Cl=0.1, Cd= | 0.010324
|  |  |  | @ Cl=0.4, Cd= | 0.0082557
|  |  |  | @ Cl=0.6, Cd= | 0.0061567
alpha (deg) | Cl | Cd | Cm | Cl/Cd
-20 | -0.5393 | 0.22684 | 0.02 | -2.3774
-19.5 | -0.522 | 0.21996 | 0.016 | -2.3732
-19 | -0.5036 | 0.21408 | 0.0122 | -2.3524
-18.5 | -0.4853 | 0.20819 | 0.0083 | -2.331
-18 | -0.4671 | 0.20207 | 0.0043 | -2.3116
-17.5 | -0.449 | 0.19578 | 0.0003 | -2.2934
-17 | -0.4311 | 0.18931 | -0.0036 | -2.2772
-15.5 | -0.3782 | 0.16796 | -0.0169 | -2.2517
-15 | -0.3662 | 0.16081 | -0.0206 | -2.2772
-14.5 | -0.3526 | 0.15344 | -0.0237 | -2.298
-14 | -0.3354 | 0.14756 | -0.0263 | -2.273
-13.5 | -0.3202 | 0.14139 | -0.0295 | -2.2647
-12.5 | -0.3003 | 0.12596 | -0.0376 | -2.3841
-12 | -0.2932 | 0.11768 | -0.0416 | -2.4915
-11 | -0.2637 | 0.10578 | -0.0467 | -2.4929
-10.5 | -0.253 | 0.0993 | -0.0499 | -2.5478
-10 | -0.2459 | 0.09235 | -0.0533 | -2.6627
-9.5 | -0.2498 | 0.08292 | -0.0595 | -3.0125
-8.5 | -0.4998 | 0.02095 | -0.0618 | -23.8568
-8 | -0.4639 | 0.01572 | -0.0598 | -29.5102
-7.5 | -0.4135 | 0.0143 | -0.0593 | -28.9161
-7 | -0.3619 | 0.01317 | -0.0589 | -27.4791
-6.5 | -0.3093 | 0.01218 | -0.0587 | -25.3941
-6 | -0.2565 | 0.01135 | -0.0584 | -22.5991
-5.5 | -0.2017 | 0.01085 | -0.0584 | -18.5899
-5 | -0.1429 | 0.01111 | -0.0592 | -12.8623
-4.5 | -0.0851 | 0.01129 | -0.0598 | -7.5376
-4 | -0.0279 | 0.01131 | -0.0603 | -2.4668
-3.5 | 0.0261 | 0.01073 | -0.0604 | 2.4324
-3 | 0.0827 | 0.01055 | -0.0608 | 7.8389
-2.5 | 0.1363 | 0.00985 | -0.0607 | 13.8376
-2 | 0.1906 | 0.00932 | -0.0607 | 20.4506
-1.5 | 0.2461 | 0.00893 | -0.0609 | 27.5588
-1 | 0.3019 | 0.00871 | -0.0612 | 34.6613
-0.5 | 0.358 | 0.00836 | -0.0616 | 42.823
0 | 0.4144 | 0.00822 | -0.062 | 50.4136
0.5 | 0.4594 | 0.00623 | -0.0612 | 73.74
1 | 0.5142 | 0.00613 | -0.0612 | 83.8825
1.5 | 0.5695 | 0.00614 | -0.0612 | 92.7524
2 | 0.6243 | 0.00617 | -0.0611 | 101.1831
2.5 | 0.6796 | 0.00623 | -0.0612 | 109.0851
3 | 0.7346 | 0.00631 | -0.0614 | 116.4184
3.5 | 0.7888 | 0.00638 | -0.0613 | 123.6364
4 | 0.841 | 0.0065 | -0.0609 | 129.3846
4.5 | 0.8926 | 0.00661 | -0.0603 | 135.0378
5 | 0.9499 | 0.00674 | -0.0611 | 140.9347
5.5 | 1.0159 | 0.00696 | -0.064 | 145.9626
6 | 1.0847 | 0.00724 | -0.0676 | 149.8204
6.5 | 1.1388 | 0.00766 | -0.0684 | 148.6684
7 | 1.1773 | 0.00838 | -0.066 | 140.4893
7.5 | 1.2134 | 0.00935 | -0.0635 | 129.7754
8 | 1.2482 | 0.01032 | -0.0608 | 120.9496
8.5 | 1.2733 | 0.01144 | -0.0564 | 111.3024
9 | 1.2855 | 0.01282 | -0.0502 | 100.273
9.5 | 1.2961 | 0.0147 | -0.0448 | 88.1701
10 | 1.3024 | 0.01713 | -0.0396 | 76.0304
10.5 | 1.3059 | 0.02006 | -0.035 | 65.0997
11 | 1.308 | 0.02338 | -0.0308 | 55.9453
11.5 | 1.3134 | 0.02674 | -0.0275 | 49.1174
12 | 1.3264 | 0.02973 | -0.0251 | 44.6149
12.5 | 1.3409 | 0.03277 | -0.0232 | 40.9185
13 | 1.3514 | 0.03635 | -0.0214 | 37.1774
13.5 | 1.367 | 0.03966 | -0.0202 | 34.468
14 | 1.3786 | 0.04349 | -0.0192 | 31.6992
14.5 | 1.382 | 0.04836 | -0.0182 | 28.5773
15 | 1.3955 | 0.05235 | -0.0179 | 26.6571
15.5 | 1.4031 | 0.05716 | -0.0178 | 24.5469
16 | 1.4057 | 0.06274 | -0.0179 | 22.4052
16.5 | 1.4002 | 0.06965 | -0.0186 | 20.1034
17 | 1.4077 | 0.0751 | -0.0196 | 18.7443
17.5 | 1.4071 | 0.08185 | -0.0211 | 17.1912
18 | 1.4058 | 0.08895 | -0.0231 | 15.8044
18.5 | 1.393 | 0.09799 | -0.0259 | 14.2157
19 | 1.3816 | 0.10719 | -0.0292 | 12.8893
19.5 | 1.3796 | 0.11505 | -0.0325 | 11.9913
20 | 1.3785 | 0.12295 | -0.0362 | 11.2119

## 43. Re 1M Mach 0.10 (1)
BIGFOIL.COM POLAR EXPORT
NACA65-714 a=0.0
NACA65-714 a=0.0 |  |  |  | Cl Max: | 1.505 | at alpha= | 12 | deg
JavaFoil+Calcfoil stall+Eppler ext transition |  |  |  | L/D Max: | 129.816 | at alpha= | 5.5 | deg
Re: | 1000000 |  |  | Cd Min: | 0.00632 | at alpha= | 2.5 | deg
Mach: | 0.1 |  |  | Cl=0 at alpha= | -3.4388 | deg
|  |  |  | @ Cl=0.1, Cd= | 0.012907
|  |  |  | @ Cl=0.4, Cd= | 0.0081431
|  |  |  | @ Cl=0.6, Cd= | 0.0065867
alpha (deg) | Cl | Cd | Cm | Cl/Cd
-16 | -0.324 | 0.14088 | -0.016 | -2.301
-15.5 | -0.339 | 0.13265 | -0.016 | -2.554
-15 | -0.353 | 0.1259 | -0.017 | -2.804
-14.5 | -0.367 | 0.11844 | -0.017 | -3.098
-14 | -0.38 | 0.11193 | -0.017 | -3.396
-13.5 | -0.392 | 0.10509 | -0.017 | -3.733
-13 | -0.403 | 0.09938 | -0.018 | -4.056
-12.5 | -0.412 | 0.09341 | -0.018 | -4.413
-12 | -0.419 | 0.08674 | -0.018 | -4.833
-11.5 | -0.424 | 0.08232 | -0.018 | -5.147
-11 | -0.425 | 0.07669 | -0.019 | -5.546
-10.5 | -0.424 | 0.07308 | -0.019 | -5.797
-10 | -0.418 | 0.07015 | -0.019 | -5.959
-9.5 | -0.409 | 0.0643 | -0.019 | -6.357
-9 | -0.395 | 0.06167 | -0.019 | -6.407
-8.5 | -0.377 | 0.05726 | -0.019 | -6.588
-8 | -0.356 | 0.05291 | -0.021 | -6.721
-7.5 | -0.329 | 0.04913 | -0.022 | -6.705
-7 | -0.299 | 0.04766 | -0.022 | -6.272
-6.5 | -0.265 | 0.04429 | -0.023 | -5.985
-6 | -0.228 | 0.04128 | -0.023 | -5.519
-5.5 | -0.187 | 0.03929 | -0.024 | -4.77
-5 | -0.145 | 0.03691 | -0.025 | -3.92
-4.5 | -0.1 | 0.03473 | -0.026 | -2.877
-4 | -0.053 | 0.0337 | -0.023 | -1.575
-3.5 | -0.006 | 0.03236 | -0.024 | -0.17
-3 | 0.043 | 0.03093 | -0.025 | 1.39
-2.5 | 0.114 | 0.00848 | -0.052 | 13.456
-2 | 0.175 | 0.00835 | -0.053 | 20.962
-1.5 | 0.236 | 0.00829 | -0.054 | 28.465
-1 | 0.297 | 0.00822 | -0.054 | 36.164
-0.5 | 0.359 | 0.00817 | -0.055 | 43.991
0 | 0.42 | 0.00813 | -0.056 | 51.723
0.5 | 0.481 | 0.0082 | -0.056 | 58.71
1 | 0.54 | 0.00819 | -0.057 | 66.003
1.5 | 0.601 | 0.00656 | -0.058 | 91.616
2 | 0.66 | 0.0065 | -0.059 | 101.45
2.5 | 0.719 | 0.00632 | -0.059 | 113.757
3 | 0.777 | 0.00686 | -0.06 | 113.299
3.5 | 0.835 | 0.00704 | -0.06 | 118.601
4 | 0.893 | 0.00725 | -0.061 | 123.118
4.5 | 0.95 | 0.00749 | -0.062 | 126.903
5 | 1.007 | 0.00782 | -0.062 | 128.832
5.5 | 1.063 | 0.00819 | -0.063 | 129.816
6 | 1.117 | 0.00873 | -0.063 | 127.94
6.5 | 1.168 | 0.00957 | -0.064 | 122.064
7 | 1.217 | 0.01029 | -0.065 | 118.353
7.5 | 1.265 | 0.01112 | -0.065 | 113.779
8 | 1.31 | 0.01211 | -0.066 | 108.169
8.5 | 1.34 | 0.0192 | -0.065 | 69.755
9 | 1.38 | 0.02035 | -0.066 | 67.811
9.5 | 1.416 | 0.02159 | -0.067 | 65.595
10 | 1.446 | 0.02294 | -0.067 | 63.041
10.5 | 1.472 | 0.02438 | -0.068 | 60.382
11 | 1.492 | 0.02591 | -0.068 | 57.558
11.5 | 1.502 | 0.02762 | -0.069 | 54.363
12 | 1.505 | 0.02938 | -0.069 | 51.234
12.5 | 1.501 | 0.03143 | -0.07 | 47.765
13 | 1.491 | 0.03381 | -0.07 | 44.083
13.5 | 1.473 | 0.03616 | -0.071 | 40.738
14 | 1.449 | 0.03914 | -0.071 | 37.009
14.5 | 1.418 | 0.04213 | -0.072 | 33.661
15 | 1.382 | 0.04573 | -0.072 | 30.218
15.5 | 1.338 | 0.05062 | -0.072 | 26.433
16 | 1.288 | 0.05684 | -0.072 | 22.656
16.5 | 1.217 | 0.07091 | -0.07 | 17.162
17 | 1.07 | 0.13122 | -0.05 | 8.157

## 44. Re 1M Mach 0.10 (2)
BIGFOIL.COM POLAR EXPORT
NACA65-714 a=0.0
NACA65-714 a=0.0 |  |  |  | Cl Max: | 1.3972 | at alpha= | 17 | deg
XFOIL ncrit=9 |  |  |  | L/D Max: | 149.684 | at alpha= | 6 | deg
Re: | 1000000 |  |  | Cd Min: | 0.22749 | at alpha= | -20 | deg
Mach: | 0.1 |  |  | Cl=0 at alpha= | -3.7436 | deg
|  |  |  | @ Cl=0.1, Cd= | 0.010368
|  |  |  | @ Cl=0.4, Cd= | 0.0075569
|  |  |  | @ Cl=0.6, Cd= | 0.0061795
alpha (deg) | Cl | Cd | Cm | Cl/Cd
-20 | -0.5404 | 0.22749 | 0.0203 | -2.3755
-19.5 | -0.5228 | 0.22059 | 0.0162 | -2.37
-19 | -0.5043 | 0.21469 | 0.0124 | -2.349
-18.5 | -0.4858 | 0.20875 | 0.0084 | -2.3272
-18 | -0.4674 | 0.2026 | 0.0044 | -2.307
-17.5 | -0.4491 | 0.19628 | 0.0004 | -2.2881
-17 | -0.431 | 0.18977 | -0.0036 | -2.2712
-16.5 | -0.412 | 0.18303 | -0.008 | -2.251
-16 | -0.3907 | 0.17505 | -0.0138 | -2.2319
-15.5 | -0.378 | 0.16846 | -0.0168 | -2.2439
-15 | -0.3658 | 0.16132 | -0.0204 | -2.2675
-14.5 | -0.3515 | 0.15401 | -0.0235 | -2.2823
-14 | -0.3342 | 0.14807 | -0.0263 | -2.257
-13.5 | -0.3188 | 0.14185 | -0.0295 | -2.2474
-13 | -0.305 | 0.13516 | -0.0328 | -2.2566
-12 | -0.2905 | 0.11824 | -0.0415 | -2.4569
-11.5 | -0.2739 | 0.11245 | -0.0437 | -2.4357
-11 | -0.2607 | 0.10631 | -0.0467 | -2.4523
-10.5 | -0.2498 | 0.0998 | -0.05 | -2.503
-10 | -0.2423 | 0.09286 | -0.0534 | -2.6093
-9.5 | -0.2458 | 0.08341 | -0.0596 | -2.9469
-8 | -0.4633 | 0.01708 | -0.0612 | -27.1253
-7.5 | -0.415 | 0.01488 | -0.0604 | -27.8898
-7 | -0.3634 | 0.01359 | -0.0599 | -26.7403
-6.5 | -0.3107 | 0.01244 | -0.0595 | -24.9759
-6 | -0.2579 | 0.0115 | -0.0591 | -22.4261
-5.5 | -0.2031 | 0.01089 | -0.059 | -18.6501
-5 | -0.1444 | 0.01105 | -0.0596 | -13.0679
-4.5 | -0.0857 | 0.01127 | -0.0603 | -7.6043
-4 | -0.028 | 0.01133 | -0.0608 | -2.4713
-3.5 | 0.0266 | 0.01077 | -0.0608 | 2.4698
-3 | 0.0835 | 0.01057 | -0.0612 | 7.8997
-2.5 | 0.1375 | 0.00991 | -0.0611 | 13.8749
-2 | 0.1922 | 0.00936 | -0.0612 | 20.5342
-1.5 | 0.2478 | 0.00896 | -0.0613 | 27.6562
-1 | 0.304 | 0.00873 | -0.0616 | 34.8225
-0.5 | 0.3604 | 0.00838 | -0.0619 | 43.0072
0.5 | 0.4624 | 0.00626 | -0.0616 | 73.8658
1 | 0.5175 | 0.00616 | -0.0615 | 84.0097
1.5 | 0.5731 | 0.00616 | -0.0615 | 93.0357
2 | 0.6283 | 0.0062 | -0.0615 | 101.3387
2.5 | 0.6839 | 0.00626 | -0.0616 | 109.2492
3 | 0.7391 | 0.00635 | -0.0617 | 116.3937
3.5 | 0.7938 | 0.00641 | -0.0617 | 123.8378
4 | 0.8465 | 0.00653 | -0.0612 | 129.6325
4.5 | 0.898 | 0.00665 | -0.0606 | 135.0376
5 | 0.9553 | 0.00679 | -0.0612 | 140.6922
5.5 | 1.0218 | 0.00702 | -0.0641 | 145.5556
6 | 1.0912 | 0.00729 | -0.0678 | 149.6845
6.5 | 1.1449 | 0.00772 | -0.0683 | 148.3031
7 | 1.1829 | 0.00848 | -0.0658 | 139.4929
7.5 | 1.219 | 0.00946 | -0.0632 | 128.8584
8 | 1.2528 | 0.01045 | -0.0602 | 119.8852
8.5 | 1.2742 | 0.0116 | -0.0551 | 109.8448
9 | 1.2866 | 0.01308 | -0.049 | 98.3639
9.5 | 1.2968 | 0.01506 | -0.0437 | 86.1089
10 | 1.302 | 0.01765 | -0.0385 | 73.7677
10.5 | 1.3041 | 0.02075 | -0.0338 | 62.8482
11 | 1.3061 | 0.02417 | -0.0297 | 54.0381
11.5 | 1.3113 | 0.02763 | -0.0265 | 47.4593
12 | 1.3243 | 0.03069 | -0.0241 | 43.1509
12.5 | 1.339 | 0.03383 | -0.0223 | 39.5803
13 | 1.3476 | 0.03767 | -0.0205 | 35.7738
13.5 | 1.3645 | 0.04097 | -0.0194 | 33.3049
14 | 1.3743 | 0.04509 | -0.0184 | 30.479
14.5 | 1.3781 | 0.05005 | -0.0175 | 27.5345
15 | 1.3904 | 0.05429 | -0.0172 | 25.6106
15.5 | 1.3966 | 0.05941 | -0.0172 | 23.5078
16 | 1.3956 | 0.06557 | -0.0176 | 21.2841
16.5 | 1.3921 | 0.07242 | -0.0185 | 19.2226
17 | 1.3972 | 0.07833 | -0.0196 | 17.8374
17.5 | 1.3959 | 0.08538 | -0.0213 | 16.3493
18 | 1.3924 | 0.09297 | -0.0236 | 14.9769
18.5 | 1.3749 | 0.10296 | -0.0269 | 13.3537
19 | 1.3692 | 0.11144 | -0.0302 | 12.2864
19.5 | 1.3658 | 0.11971 | -0.0338 | 11.4092
20 | 1.3637 | 0.12795 | -0.0378 | 10.6581

## 45. Re 1M Mach 0.25 (1)
BIGFOIL.COM POLAR EXPORT
NACA65-714 a=0.0
NACA65-714 a=0.0 |  |  |  | Cl Max: | 1.488 | at alpha= | 11 | deg
JavaFoil+Calcfoil stall+Eppler ext transition |  |  |  | L/D Max: | 128.511 | at alpha= | 5.5 | deg
Re: | 1000000 |  |  | Cd Min: | 0.0064 | at alpha= | 2 | deg
Mach: | 0.25 |  |  | Cl=0 at alpha= | -3.44 | deg
|  |  |  | @ Cl=0.1, Cd= | 0.013806
|  |  |  | @ Cl=0.4, Cd= | 0.0082554
|  |  |  | @ Cl=0.6, Cd= | 0.0070047
alpha (deg) | Cl | Cd | Cm | Cl/Cd
-14 | -0.062 | 0.12904 | -0.017 | -0.483
-13.5 | -0.059 | 0.11867 | -0.017 | -0.5
-13 | -0.125 | 0.11349 | -0.018 | -1.104
-12.5 | -0.181 | 0.10478 | -0.018 | -1.731
-12 | -0.224 | 0.09697 | -0.018 | -2.307
-11.5 | -0.259 | 0.09059 | -0.018 | -2.862
-11 | -0.289 | 0.08393 | -0.019 | -3.445
-10.5 | -0.313 | 0.08029 | -0.019 | -3.899
-10 | -0.331 | 0.07382 | -0.019 | -4.482
-9.5 | -0.342 | 0.06883 | -0.019 | -4.967
-9 | -0.346 | 0.06412 | -0.02 | -5.394
-8.5 | -0.343 | 0.06016 | -0.02 | -5.695
-8 | -0.332 | 0.05495 | -0.021 | -6.051
-7.5 | -0.315 | 0.05125 | -0.021 | -6.149
-7 | -0.291 | 0.04912 | -0.021 | -5.933
-6.5 | -0.262 | 0.04564 | -0.022 | -5.746
-6 | -0.228 | 0.04208 | -0.024 | -5.415
-5.5 | -0.189 | 0.03951 | -0.024 | -4.786
-5 | -0.147 | 0.0377 | -0.025 | -3.892
-4.5 | -0.102 | 0.03539 | -0.026 | -2.875
-4 | -0.054 | 0.03405 | -0.023 | -1.593
-3.5 | -0.006 | 0.03268 | -0.024 | -0.173
-3 | 0.044 | 0.03122 | -0.025 | 1.411
-2.5 | 0.117 | 0.00852 | -0.054 | 13.751
-2 | 0.18 | 0.00845 | -0.054 | 21.263
-1.5 | 0.242 | 0.00833 | -0.055 | 29.111
-1 | 0.305 | 0.00825 | -0.056 | 37.022
-0.5 | 0.369 | 0.00828 | -0.057 | 44.603
0 | 0.432 | 0.00823 | -0.057 | 52.488
0.5 | 0.495 | 0.0083 | -0.058 | 59.618
1 | 0.555 | 0.00834 | -0.059 | 66.58
1.5 | 0.616 | 0.00653 | -0.059 | 94.421
2 | 0.677 | 0.0064 | -0.06 | 105.749
2.5 | 0.737 | 0.0069 | -0.061 | 106.853
3 | 0.797 | 0.00705 | -0.061 | 113.064
3.5 | 0.856 | 0.00726 | -0.062 | 117.96
4 | 0.915 | 0.00748 | -0.063 | 122.338
4.5 | 0.974 | 0.00775 | -0.063 | 125.647
5 | 1.031 | 0.00814 | -0.064 | 126.772
5.5 | 1.088 | 0.00847 | -0.064 | 128.511
6 | 1.143 | 0.00929 | -0.065 | 123.026
6.5 | 1.195 | 0.01015 | -0.066 | 117.725
7 | 1.245 | 0.01096 | -0.066 | 113.628
7.5 | 1.292 | 0.01191 | -0.067 | 108.477
8 | 1.336 | 0.01306 | -0.067 | 102.332
8.5 | 1.365 | 0.02048 | -0.067 | 66.648
9 | 1.404 | 0.02178 | -0.068 | 64.464
9.5 | 1.436 | 0.02319 | -0.068 | 61.901
10 | 1.461 | 0.02476 | -0.069 | 59.001
10.5 | 1.479 | 0.02653 | -0.069 | 55.772
11 | 1.488 | 0.02822 | -0.07 | 52.745
11.5 | 1.484 | 0.03031 | -0.07 | 48.957
12 | 1.469 | 0.03249 | -0.071 | 45.216
12.5 | 1.443 | 0.03491 | -0.071 | 41.339
13 | 1.404 | 0.0383 | -0.072 | 36.664
13.5 | 1.354 | 0.04204 | -0.072 | 32.207
14 | 1.293 | 0.04537 | -0.072 | 28.504
14.5 | 1.215 | 0.05175 | -0.072 | 23.479
15 | 1.004 | 0.11755 | -0.044 | 8.545
15.5 | 0.925 | 0.13035 | -0.037 | 7.095
16 | 0.845 | 0.13762 | -0.034 | 6.14

## 46. Re 1M Mach 0.25 (2)
BIGFOIL.COM POLAR EXPORT
NACA65-714 a=0.0
NACA65-714 a=0.0 |  |  |  | Cl Max: | 1.3571 | at alpha= | 15.5 | deg
XFOIL ncrit=9 |  |  |  | L/D Max: | 147.927 | at alpha= | 6 | deg
Re: | 1000000 |  |  | Cd Min: | 0.23119 | at alpha= | -20 | deg
Mach: | 0.25 |  |  | Cl=0 at alpha= | -3.7552 | deg
|  |  |  | @ Cl=0.1, Cd= | 0.01067
|  |  |  | @ Cl=0.4, Cd= | 0.0084419
|  |  |  | @ Cl=0.6, Cd= | 0.0062801
alpha (deg) | Cl | Cd | Cm | Cl/Cd
-20 | -0.5469 | 0.23119 | 0.0215 | -2.3656
-19.5 | -0.528 | 0.22416 | 0.0173 | -2.3555
-19 | -0.5085 | 0.21809 | 0.0133 | -2.3316
-18.5 | -0.4889 | 0.21191 | 0.0091 | -2.3071
-18 | -0.4695 | 0.20556 | 0.0049 | -2.284
-17.5 | -0.4501 | 0.19904 | 0.0007 | -2.2614
-16.5 | -0.4066 | 0.18491 | -0.0093 | -2.1989
-16 | -0.3929 | 0.178 | -0.0125 | -2.2073
-15.5 | -0.3777 | 0.1712 | -0.0161 | -2.2062
-15 | -0.3635 | 0.16402 | -0.02 | -2.2162
-14.5 | -0.346 | 0.15694 | -0.0229 | -2.2047
-14 | -0.3285 | 0.15079 | -0.0261 | -2.1785
-13.5 | -0.3121 | 0.14431 | -0.0295 | -2.1627
-13 | -0.297 | 0.13748 | -0.033 | -2.1603
-12.5 | -0.2887 | 0.12893 | -0.0379 | -2.2392
-12 | -0.2768 | 0.12124 | -0.0412 | -2.2831
-11.5 | -0.26 | 0.11519 | -0.0439 | -2.2571
-11 | -0.2459 | 0.10891 | -0.0471 | -2.2578
-10.5 | -0.2339 | 0.10227 | -0.0504 | -2.2871
-10 | -0.2247 | 0.09517 | -0.054 | -2.361
-9.5 | -0.2258 | 0.08606 | -0.0602 | -2.6238
-9 | -0.2218 | 0.07831 | -0.0647 | -2.8323
-8 | -0.253 | 0.0621 | -0.0739 | -4.0741
-7.5 | -0.2541 | 0.05567 | -0.0747 | -4.5644
-6 | -0.2627 | 0.01301 | -0.0636 | -20.1922
-5.5 | -0.2071 | 0.01183 | -0.063 | -17.5063
-5 | -0.1498 | 0.01122 | -0.0627 | -13.3512
-4.5 | -0.0881 | 0.01142 | -0.0631 | -7.7145
-4 | -0.0284 | 0.01152 | -0.0634 | -2.4653
-3.5 | 0.0296 | 0.01103 | -0.0635 | 2.6836
-3 | 0.0879 | 0.01079 | -0.0637 | 8.1464
-2.5 | 0.1446 | 0.01023 | -0.0637 | 14.1349
-2 | 0.2006 | 0.00956 | -0.0635 | 20.9833
-1.5 | 0.2574 | 0.00915 | -0.0635 | 28.1311
-1 | 0.3155 | 0.00883 | -0.0637 | 35.7305
-0.5 | 0.3733 | 0.00851 | -0.064 | 43.866
0 | 0.4321 | 0.00836 | -0.0644 | 51.6866
0.5 | 0.4791 | 0.00643 | -0.0636 | 74.5101
1 | 0.5354 | 0.0063 | -0.0634 | 84.9841
1.5 | 0.5928 | 0.00627 | -0.0634 | 94.5455
2 | 0.6497 | 0.00635 | -0.0633 | 102.315
2.5 | 0.7077 | 0.0064 | -0.0635 | 110.5781
3 | 0.7651 | 0.0065 | -0.0637 | 117.7077
3.5 | 0.8211 | 0.00661 | -0.0635 | 124.2209
4 | 0.876 | 0.00669 | -0.063 | 130.9417
4.5 | 0.9292 | 0.00682 | -0.0621 | 136.2463
5 | 0.9861 | 0.00699 | -0.0622 | 141.073
5.5 | 1.0551 | 0.00726 | -0.065 | 145.3306
6 | 1.1272 | 0.00762 | -0.0686 | 147.9265
6.5 | 1.1772 | 0.00814 | -0.0678 | 144.6192
7 | 1.2137 | 0.00903 | -0.0646 | 134.4075
7.5 | 1.2459 | 0.0101 | -0.0608 | 123.3564
8 | 1.2668 | 0.01123 | -0.055 | 112.805
8.5 | 1.2791 | 0.01282 | -0.0486 | 99.7738
9 | 1.291 | 0.01486 | -0.0432 | 86.8775
9.5 | 1.2986 | 0.01746 | -0.038 | 74.3757
10 | 1.3005 | 0.02071 | -0.0331 | 62.7958
10.5 | 1.2973 | 0.02459 | -0.0284 | 52.7572
11 | 1.2964 | 0.02864 | -0.0246 | 45.2654
11.5 | 1.3029 | 0.03246 | -0.0218 | 40.1386
12 | 1.3141 | 0.03619 | -0.0197 | 36.3111
12.5 | 1.3281 | 0.03991 | -0.0181 | 33.2774
13 | 1.3342 | 0.04455 | -0.0166 | 29.9484
13.5 | 1.3475 | 0.04875 | -0.0157 | 27.641
14 | 1.3491 | 0.05434 | -0.015 | 24.827
14.5 | 1.3516 | 0.06013 | -0.0148 | 22.478
15 | 1.3567 | 0.06589 | -0.0151 | 20.5904
15.5 | 1.3571 | 0.07247 | -0.0158 | 18.7264
16 | 1.3449 | 0.08095 | -0.0174 | 16.614
16.5 | 1.3421 | 0.08861 | -0.0193 | 15.1461
17 | 1.3396 | 0.09647 | -0.0216 | 13.8862
17.5 | 1.3348 | 0.10493 | -0.0246 | 12.7209
18 | 1.3258 | 0.11426 | -0.0283 | 11.6034
18.5 | 1.3125 | 0.12447 | -0.0328 | 10.5447
19 | 1.306 | 0.13385 | -0.0373 | 9.7572
19.5 | 1.2996 | 0.14341 | -0.0424 | 9.0621
20 | 1.2939 | 0.15308 | -0.0479 | 8.4524

## 47. Re 1M Mach 0.50 (1)
BIGFOIL.COM POLAR EXPORT
NACA65-714 a=0.0
NACA65-714 a=0.0 |  |  |  | Cl Max: | 1.436 | at alpha= | 8.5 | deg
JavaFoil+Calcfoil stall+Eppler ext transition |  |  |  | L/D Max: | 115.691 | at alpha= | 4.5 | deg
Re: | 1000000 |  |  | Cd Min: | 0.00726 | at alpha= | 1.5 | deg
Mach: | 0.5 |  |  | Cl=0 at alpha= | -3.4455 | deg
|  |  |  | @ Cl=0.1, Cd= | 0.031049
|  |  |  | @ Cl=0.4, Cd= | 0.00873
|  |  |  | @ Cl=0.6, Cd= | 0.0087706
alpha (deg) | Cl | Cd | Cm | Cl/Cd
-20 | -0.931 | 0.19393 | -0.021 | -4.8
-19.5 | -0.903 | 0.18382 | -0.021 | -4.913
-19 | -0.876 | 0.18158 | -0.022 | -4.822
-18.5 | -0.848 | 0.17804 | -0.022 | -4.761
-18 | -0.818 | 0.17045 | -0.021 | -4.799
-17.5 | -0.79 | 0.16225 | -0.021 | -4.868
-17 | -0.762 | 0.16181 | -0.021 | -4.708
-16.5 | -0.734 | 0.15515 | -0.021 | -4.731
-16 | -0.706 | 0.15435 | -0.022 | -4.575
-15.5 | -0.678 | 0.14398 | -0.022 | -4.71
-15 | -0.65 | 0.14532 | -0.022 | -4.474
-14.5 | -0.622 | 0.13917 | -0.023 | -4.472
-14 | -0.593 | 0.13275 | -0.021 | -4.465
-13.5 | -0.565 | 0.12868 | -0.021 | -4.388
-13 | -0.537 | 0.12494 | -0.022 | -4.295
-12.5 | -0.509 | 0.11521 | -0.022 | -4.415
-12 | -0.481 | 0.11186 | -0.022 | -4.296
-11.5 | -0.452 | 0.11472 | -0.022 | -3.944
-11 | -0.424 | 0.10309 | -0.023 | -4.116
-10.5 | -0.396 | 0.10011 | -0.023 | -3.959
-10 | -0.367 | 0.09727 | -0.021 | -3.778
-9.5 | -0.339 | 0.09467 | -0.022 | -3.585
-9 | -0.311 | 0.08856 | -0.022 | -3.515
-8.5 | -0.283 | 0.08406 | -0.022 | -3.369
-8 | -0.255 | 0.0818 | -0.023 | -3.119
-7.5 | -0.227 | 0.08121 | -0.023 | -2.796
-7 | -0.199 | 0.07509 | -0.022 | -2.649
-6.5 | -0.171 | 0.05871 | -0.022 | -2.909
-6 | -0.143 | 0.06862 | -0.02 | -2.079
-5.5 | -0.115 | 0.04571 | -0.024 | -2.516
-5 | -0.131 | 0.04208 | -0.025 | -3.107
-4.5 | -0.104 | 0.03899 | -0.026 | -2.66
-4 | -0.058 | 0.0359 | -0.028 | -1.62
-3.5 | -0.006 | 0.03353 | -0.029 | -0.184
-3 | 0.049 | 0.03236 | -0.026 | 1.503
-2.5 | 0.105 | 0.03092 | -0.028 | 3.387
-2 | 0.162 | 0.02927 | -0.032 | 5.526
-1.5 | 0.27 | 0.00878 | -0.062 | 30.795
-1 | 0.341 | 0.00873 | -0.062 | 39.036
-0.5 | 0.413 | 0.00873 | -0.063 | 47.3
0 | 0.481 | 0.00829 | -0.064 | 57.964
0.5 | 0.549 | 0.0087 | -0.064 | 63.112
1 | 0.614 | 0.00879 | -0.065 | 69.85
1.5 | 0.681 | 0.00726 | -0.066 | 93.791
2 | 0.748 | 0.00749 | -0.066 | 99.923
2.5 | 0.814 | 0.00771 | -0.067 | 105.635
3 | 0.88 | 0.00804 | -0.068 | 109.508
3.5 | 0.946 | 0.00835 | -0.069 | 113.184
4 | 1.01 | 0.00874 | -0.069 | 115.551
4.5 | 1.074 | 0.00928 | -0.07 | 115.691
5 | 1.136 | 0.00994 | -0.071 | 114.306
5.5 | 1.197 | 0.01109 | -0.071 | 107.91
6 | 1.255 | 0.01211 | -0.072 | 103.643
6.5 | 1.309 | 0.01328 | -0.072 | 98.535
7 | 1.356 | 0.01478 | -0.073 | 91.746
7.5 | 1.397 | 0.01649 | -0.073 | 84.71
8 | 1.417 | 0.0257 | -0.073 | 55.134
8.5 | 1.436 | 0.02797 | -0.074 | 51.358
9 | 1.436 | 0.03056 | -0.074 | 46.969
9.5 | 1.384 | 0.03362 | -0.075 | 41.171
10 | 0.986 | 0.07317 | -0.033 | 13.474
10.5 | 0.755 | 0.07855 | -0.03 | 9.612
11 | 0.781 | 0.09659 | -0.03 | 8.086
11.5 | 0.807 | 0.10828 | -0.032 | 7.457
12 | 0.833 | 0.11168 | -0.033 | 7.461
12.5 | 0.86 | 0.11696 | -0.037 | 7.357
13 | 0.886 | 0.12067 | -0.038 | 7.344
13.5 | 0.913 | 0.12956 | -0.041 | 7.051

## 48. Re 1M Mach 0.50 (2)
BIGFOIL.COM POLAR EXPORT
NACA65-714 a=0.0
NACA65-714 a=0.0 |  |  |  | Cl Max: | 1.3107 | at alpha= | 9 | deg
XFOIL ncrit=9 |  |  |  | L/D Max: | 135.194 | at alpha= | 5 | deg
Re: | 1000000 |  |  | Cd Min: | 0.24981 | at alpha= | -20 | deg
Mach: | 0.5 |  |  | Cl=0 at alpha= | -3.864 | deg
|  |  |  | @ Cl=0.1, Cd= | 0.012519
|  |  |  | @ Cl=0.4, Cd= | 0.0093417
|  |  |  | @ Cl=0.6, Cd= | 0.0075032
alpha (deg) | Cl | Cd | Cm | Cl/Cd
-20 | -0.5823 | 0.24981 | 0.027 | -2.331
-19.5 | -0.5582 | 0.24218 | 0.0222 | -2.3049
-19 | -0.534 | 0.23482 | 0.017 | -2.2741
-18 | -0.4838 | 0.2199 | 0.0063 | -2.2001
-17.5 | -0.4648 | 0.21297 | 0.0031 | -2.1825
-17 | -0.4436 | 0.20533 | -0.0013 | -2.1604
-15.5 | -0.3781 | 0.18259 | -0.0144 | -2.0708
-15 | -0.3555 | 0.17545 | -0.0184 | -2.0262
-14.5 | -0.3336 | 0.16833 | -0.0226 | -1.9818
-14 | -0.3121 | 0.1611 | -0.0267 | -1.9373
-13.5 | -0.2912 | 0.15348 | -0.031 | -1.8973
-13 | -0.2729 | 0.1457 | -0.0358 | -1.873
-12.5 | -0.2556 | 0.13774 | -0.0401 | -1.8557
-12 | -0.2344 | 0.13097 | -0.0433 | -1.7897
-11.5 | -0.2153 | 0.12412 | -0.047 | -1.7346
-11 | -0.1976 | 0.11698 | -0.0509 | -1.6892
-10.5 | -0.1857 | 0.10921 | -0.0563 | -1.7004
-10 | -0.1732 | 0.10175 | -0.0606 | -1.7022
-9.5 | -0.1538 | 0.0951 | -0.0627 | -1.6172
-9 | -0.1392 | 0.08859 | -0.0661 | -1.5713
-8.5 | -0.1266 | 0.08192 | -0.0697 | -1.5454
-8 | -0.1168 | 0.07507 | -0.0735 | -1.5559
-7.5 | -0.1109 | 0.06788 | -0.0779 | -1.6338
-7 | -0.1151 | 0.05977 | -0.0847 | -1.9257
-6.5 | -0.1352 | 0.05246 | -0.0869 | -2.5772
-6 | -0.1445 | 0.04343 | -0.0875 | -3.3272
-5.5 | -0.1297 | 0.03636 | -0.0861 | -3.5671
-5 | -0.1006 | 0.03023 | -0.0841 | -3.3278
-4.5 | -0.0604 | 0.02455 | -0.0815 | -2.4603
-4 | -0.0164 | 0.01747 | -0.078 | -0.93875
-3.5 | 0.0439 | 0.01339 | -0.0762 | 3.2786
-3 | 0.1109 | 0.01235 | -0.0754 | 8.9798
-2.5 | 0.1771 | 0.01181 | -0.0751 | 14.9958
-2 | 0.2407 | 0.01069 | -0.0744 | 22.5164
-1.5 | 0.3035 | 0.01001 | -0.0736 | 30.3197
-1 | 0.3678 | 0.0095 | -0.0733 | 38.7158
-0.5 | 0.4329 | 0.00918 | -0.0732 | 47.1569
0 | 0.4984 | 0.00888 | -0.0732 | 56.1261
0.5 | 0.5649 | 0.00874 | -0.0735 | 64.6339
1 | 0.6157 | 0.00695 | -0.0719 | 88.5899
1.5 | 0.6803 | 0.00694 | -0.0716 | 98.0259
2 | 0.7457 | 0.00702 | -0.0714 | 106.2251
2.5 | 0.81 | 0.00715 | -0.0709 | 113.2867
3 | 0.8753 | 0.00727 | -0.0706 | 120.3989
3.5 | 0.9392 | 0.00744 | -0.07 | 126.2366
4 | 0.9996 | 0.00763 | -0.0685 | 131.0092
4.5 | 1.056 | 0.00788 | -0.0661 | 134.0102
5 | 1.114 | 0.00824 | -0.064 | 135.1942
5.5 | 1.1956 | 0.00888 | -0.0671 | 134.6396
6 | 1.2353 | 0.00965 | -0.0624 | 128.0104
6.5 | 1.2569 | 0.01089 | -0.0551 | 115.4178
7 | 1.2775 | 0.01273 | -0.0488 | 100.3535
7.5 | 1.2918 | 0.01524 | -0.0427 | 84.7638
8 | 1.2997 | 0.01842 | -0.0368 | 70.5592
9 | 1.3107 | 0.02586 | -0.0265 | 50.6845
9.5 | 1.3072 | 0.03057 | -0.0219 | 42.7609
10 | 1.3 | 0.03593 | -0.0181 | 36.1815
10.5 | 1.2834 | 0.04243 | -0.0149 | 30.2475
11 | 1.276 | 0.04877 | -0.0127 | 26.1636
11.5 | 1.278 | 0.05484 | -0.0113 | 23.3042
12 | 1.278 | 0.06151 | -0.0106 | 20.7771
12.5 | 1.2762 | 0.06873 | -0.0105 | 18.5683
13 | 1.2717 | 0.07667 | -0.0113 | 16.5867
13.5 | 1.2574 | 0.08609 | -0.0132 | 14.6056
14 | 1.2494 | 0.09524 | -0.0155 | 13.1184

## 49. Re 2M Mach 0.00 (1)
BIGFOIL.COM POLAR EXPORT
NACA65-714 a=0.0
NACA65-714 a=0.0 |  |  |  | Cl Max: | 1.516 | at alpha= | 12 | deg
JavaFoil+Calcfoil stall+Eppler ext transition |  |  |  | L/D Max: | 143.372 | at alpha= | 3.5 | deg
Re: | 2000000 |  |  | Cd Min: | 0.00578 | at alpha= | 1.5 | deg
Mach: | 0 |  |  | Cl=0 at alpha= | -3.4417 | deg
|  |  |  | @ Cl=0.1, Cd= | 0.0074921
|  |  |  | @ Cl=0.4, Cd= | 0.007189
|  |  |  | @ Cl=0.6, Cd= | 0.0057833
alpha (deg) | Cl | Cd | Cm | Cl/Cd
-16.5 | -0.354 | 0.13513 | -0.017 | -2.622
-16 | -0.367 | 0.12994 | -0.017 | -2.824
-15.5 | -0.379 | 0.12197 | -0.017 | -3.109
-15 | -0.391 | 0.1165 | -0.017 | -3.358
-14.5 | -0.403 | 0.11027 | -0.018 | -3.651
-14 | -0.413 | 0.10316 | -0.018 | -4.004
-13.5 | -0.422 | 0.0975 | -0.018 | -4.332
-13 | -0.43 | 0.09273 | -0.018 | -4.641
-12.5 | -0.437 | 0.08658 | -0.019 | -5.041
-12 | -0.441 | 0.08219 | -0.019 | -5.361
-11.5 | -0.442 | 0.07754 | -0.019 | -5.702
-11 | -0.441 | 0.07289 | -0.02 | -6.05
-10.5 | -0.437 | 0.06861 | -0.02 | -6.363
-10 | -0.428 | 0.06591 | -0.02 | -6.501
-9.5 | -0.417 | 0.06102 | -0.021 | -6.834
-9 | -0.401 | 0.05795 | -0.02 | -6.925
-8.5 | -0.382 | 0.0541 | -0.021 | -7.061
-8 | -0.359 | 0.04999 | -0.022 | -7.176
-7.5 | -0.331 | 0.0471 | -0.022 | -7.035
-7 | -0.3 | 0.04526 | -0.023 | -6.628
-6.5 | -0.266 | 0.04217 | -0.024 | -6.298
-6 | -0.228 | 0.03922 | -0.025 | -5.82
-5.5 | -0.188 | 0.03735 | -0.025 | -5.02
-5 | -0.145 | 0.03461 | -0.027 | -4.192
-4.5 | -0.123 | 0.00815 | -0.049 | -15.112
-4 | -0.066 | 0.00781 | -0.05 | -8.412
-3.5 | -0.007 | 0.00771 | -0.051 | -0.884
-3 | 0.053 | 0.0076 | -0.051 | 6.981
-2.5 | 0.114 | 0.00746 | -0.052 | 15.206
-2 | 0.174 | 0.00743 | -0.053 | 23.434
-1.5 | 0.235 | 0.0073 | -0.053 | 32.177
-1 | 0.296 | 0.00728 | -0.054 | 40.642
-0.5 | 0.358 | 0.00721 | -0.055 | 49.569
0 | 0.418 | 0.00718 | -0.056 | 58.288
0.5 | 0.479 | 0.00724 | -0.056 | 66.111
1 | 0.538 | 0.00724 | -0.057 | 74.254
1.5 | 0.598 | 0.00578 | -0.058 | 103.401
2 | 0.658 | 0.00588 | -0.058 | 111.794
2.5 | 0.717 | 0.00583 | -0.059 | 122.832
3 | 0.776 | 0.00591 | -0.06 | 131.184
3.5 | 0.834 | 0.00582 | -0.06 | 143.372
4 | 0.892 | 0.00654 | -0.061 | 136.481
4.5 | 0.949 | 0.00686 | -0.062 | 138.433
5 | 1.005 | 0.00738 | -0.062 | 136.129
5.5 | 1.06 | 0.00789 | -0.063 | 134.38
6 | 1.114 | 0.0084 | -0.063 | 132.543
6.5 | 1.166 | 0.00889 | -0.064 | 131.163
7 | 1.216 | 0.00958 | -0.064 | 126.846
7.5 | 1.263 | 0.01036 | -0.065 | 121.904
8 | 1.308 | 0.01126 | -0.066 | 116.202
8.5 | 1.341 | 0.01664 | -0.066 | 80.607
9 | 1.382 | 0.01759 | -0.066 | 78.579
9.5 | 1.418 | 0.0186 | -0.067 | 76.255
10 | 1.45 | 0.01981 | -0.067 | 73.187
10.5 | 1.477 | 0.02102 | -0.068 | 70.279
11 | 1.498 | 0.02225 | -0.068 | 67.331
11.5 | 1.51 | 0.0237 | -0.069 | 63.731
12 | 1.516 | 0.0251 | -0.07 | 60.416
12.5 | 1.516 | 0.02678 | -0.07 | 56.614
13 | 1.509 | 0.02868 | -0.071 | 52.599
13.5 | 1.495 | 0.03079 | -0.071 | 48.56
14 | 1.475 | 0.03322 | -0.072 | 44.406
14.5 | 1.45 | 0.03553 | -0.072 | 40.822
15 | 1.42 | 0.03834 | -0.072 | 37.029
15.5 | 1.385 | 0.04138 | -0.073 | 33.459
16 | 1.345 | 0.04508 | -0.073 | 29.822
16.5 | 1.301 | 0.04936 | -0.073 | 26.354
17 | 1.252 | 0.05529 | -0.073 | 22.645

## 50. Re 2M Mach 0.00 (2)
BIGFOIL.COM POLAR EXPORT
NACA65-714 a=0.0
NACA65-714 a=0.0 |  |  |  | Cl Max: | 1.5347 | at alpha= | 19 | deg
XFOIL ncrit=9 |  |  |  | L/D Max: | 172.277 | at alpha= | 5.5 | deg
Re: | 2000000 |  |  | Cd Min: | 0.09917 | at alpha= | 20 | deg
Mach: | 0 |  |  | Cl=0 at alpha= | -3.6496 | deg
|  |  |  | @ Cl=0.1, Cd= | 0.0079774
|  |  |  | @ Cl=0.4, Cd= | 0.006912
|  |  |  | @ Cl=0.6, Cd= | 0.0049823
alpha (deg) | Cl | Cd | Cm | Cl/Cd
-9.5 | -0.6277 | 0.01701 | -0.0587 | -36.9018
-9 | -0.5806 | 0.01508 | -0.058 | -38.5013
-8.5 | -0.5304 | 0.01366 | -0.0576 | -38.8287
-8 | -0.478 | 0.01273 | -0.0574 | -37.5491
-7.5 | -0.4275 | 0.01127 | -0.0568 | -37.9326
-6.5 | -0.3202 | 0.00986 | -0.0566 | -32.4746
-6 | -0.2657 | 0.00934 | -0.0566 | -28.4475
-5.5 | -0.2108 | 0.00884 | -0.0567 | -23.8462
-5 | -0.1558 | 0.0084 | -0.0568 | -18.5476
-4.5 | -0.0978 | 0.00842 | -0.0574 | -11.6152
-4 | -0.0396 | 0.00841 | -0.0581 | -4.7087
-3.5 | 0.0169 | 0.00823 | -0.0585 | 2.0535
-3 | 0.0741 | 0.00805 | -0.059 | 9.205
-2.5 | 0.1312 | 0.00789 | -0.0595 | 16.6286
-2 | 0.1868 | 0.00752 | -0.0598 | 24.8404
-1.5 | 0.244 | 0.00729 | -0.0603 | 33.4705
-0.5 | 0.3584 | 0.00697 | -0.0614 | 51.4204
0 | 0.4158 | 0.00689 | -0.062 | 60.3483
0.5 | 0.4724 | 0.0066 | -0.0626 | 71.5758
1 | 0.5212 | 0.00504 | -0.0625 | 103.4127
1.5 | 0.578 | 0.00499 | -0.063 | 115.8317
2 | 0.6349 | 0.00497 | -0.0635 | 127.7465
2.5 | 0.6917 | 0.00501 | -0.064 | 138.0639
3 | 0.7485 | 0.00511 | -0.0646 | 146.4775
3.5 | 0.8054 | 0.00519 | -0.0652 | 155.183
4 | 0.8614 | 0.00531 | -0.0657 | 162.2222
4.5 | 0.9164 | 0.00547 | -0.066 | 167.532
5 | 0.9699 | 0.00567 | -0.066 | 171.0582
5.5 | 1.0216 | 0.00593 | -0.0657 | 172.2766
6 | 1.069 | 0.00635 | -0.0646 | 168.3465
6.5 | 1.1183 | 0.00703 | -0.0643 | 159.0754
7 | 1.1745 | 0.00802 | -0.0661 | 146.4464
7.5 | 1.2146 | 0.00886 | -0.0642 | 137.088
8 | 1.2509 | 0.00979 | -0.0617 | 127.7732
8.5 | 1.2772 | 0.0109 | -0.0576 | 117.1743
9 | 1.2865 | 0.01226 | -0.0506 | 104.9347
9.5 | 1.2967 | 0.01406 | -0.045 | 92.2262
10 | 1.3059 | 0.01626 | -0.04 | 80.3137
10.5 | 1.3173 | 0.01863 | -0.0358 | 70.7085
11 | 1.3352 | 0.02082 | -0.0328 | 64.1306
11.5 | 1.3555 | 0.02298 | -0.0304 | 58.9861
12 | 1.3778 | 0.0251 | -0.0284 | 54.8924
12.5 | 1.3953 | 0.02766 | -0.0262 | 50.4447
13 | 1.417 | 0.03001 | -0.0246 | 47.2176
13.5 | 1.434 | 0.03287 | -0.023 | 43.6264
14 | 1.4492 | 0.03602 | -0.0216 | 40.2332
14.5 | 1.4675 | 0.03904 | -0.0206 | 37.5897
15 | 1.4809 | 0.04262 | -0.0196 | 34.7466
15.5 | 1.4902 | 0.04676 | -0.0188 | 31.8691
16 | 1.503 | 0.05073 | -0.0184 | 29.6274
16.5 | 1.5155 | 0.05487 | -0.0184 | 27.6198
17 | 1.5233 | 0.05971 | -0.0185 | 25.5116
17.5 | 1.5221 | 0.06577 | -0.019 | 23.1428
18 | 1.5306 | 0.07087 | -0.0198 | 21.5973
18.5 | 1.5332 | 0.07686 | -0.021 | 19.948
19 | 1.5347 | 0.08323 | -0.0226 | 18.4393
19.5 | 1.5312 | 0.09048 | -0.0247 | 16.9231
20 | 1.5198 | 0.09917 | -0.0276 | 15.3252

## 51. Re 2M Mach 0.10 (1)
BIGFOIL.COM POLAR EXPORT
NACA65-714 a=0.0
NACA65-714 a=0.0 |  |  |  | Cl Max: | 1.513 | at alpha= | 12 | deg
JavaFoil+Calcfoil stall+Eppler ext transition |  |  |  | L/D Max: | 143.589 | at alpha= | 3.5 | deg
Re: | 2000000 |  |  | Cd Min: | 0.00569 | at alpha= | 3 | deg
Mach: | 0.1 |  |  | Cl=0 at alpha= | -3.4417 | deg
|  |  |  | @ Cl=0.1, Cd= | 0.0075229
|  |  |  | @ Cl=0.4, Cd= | 0.0072236
|  |  |  | @ Cl=0.6, Cd= | 0.0057953
alpha (deg) | Cl | Cd | Cm | Cl/Cd
-16 | -0.324 | 0.13054 | -0.017 | -2.486
-15.5 | -0.339 | 0.12487 | -0.017 | -2.715
-15 | -0.353 | 0.11659 | -0.017 | -3.03
-14.5 | -0.367 | 0.1109 | -0.018 | -3.311
-14 | -0.38 | 0.1046 | -0.018 | -3.637
-13.5 | -0.393 | 0.09888 | -0.018 | -3.971
-13 | -0.403 | 0.09417 | -0.018 | -4.285
-12.5 | -0.413 | 0.08844 | -0.019 | -4.666
-12 | -0.42 | 0.08291 | -0.019 | -5.063
-11.5 | -0.424 | 0.07775 | -0.019 | -5.457
-11 | -0.426 | 0.07333 | -0.02 | -5.808
-10.5 | -0.424 | 0.06952 | -0.02 | -6.102
-10 | -0.419 | 0.06634 | -0.02 | -6.31
-9.5 | -0.409 | 0.06138 | -0.021 | -6.67
-9 | -0.396 | 0.05861 | -0.021 | -6.752
-8.5 | -0.378 | 0.05457 | -0.021 | -6.926
-8 | -0.356 | 0.0505 | -0.022 | -7.052
-7.5 | -0.33 | 0.04717 | -0.023 | -6.993
-7 | -0.299 | 0.04556 | -0.023 | -6.57
-6.5 | -0.265 | 0.0424 | -0.023 | -6.261
-6 | -0.228 | 0.03937 | -0.025 | -5.801
-5.5 | -0.188 | 0.03754 | -0.025 | -5.005
-5 | -0.145 | 0.0349 | -0.027 | -4.165
-4.5 | -0.124 | 0.00818 | -0.05 | -15.124
-4 | -0.066 | 0.00779 | -0.05 | -8.466
-3.5 | -0.007 | 0.00774 | -0.051 | -0.885
-3 | 0.053 | 0.0076 | -0.052 | 7.017
-2.5 | 0.114 | 0.0075 | -0.052 | 15.218
-2 | 0.175 | 0.00743 | -0.053 | 23.557
-1.5 | 0.236 | 0.00738 | -0.054 | 31.994
-1 | 0.297 | 0.00726 | -0.054 | 40.951
-0.5 | 0.359 | 0.00719 | -0.055 | 49.962
0 | 0.42 | 0.00724 | -0.056 | 58.071
0.5 | 0.481 | 0.00723 | -0.057 | 66.567
1 | 0.54 | 0.00731 | -0.057 | 73.955
1.5 | 0.601 | 0.00577 | -0.058 | 104.12
2 | 0.661 | 0.00592 | -0.059 | 111.588
2.5 | 0.72 | 0.00582 | -0.059 | 123.659
3 | 0.78 | 0.00569 | -0.06 | 136.939
3.5 | 0.838 | 0.00584 | -0.061 | 143.589
4 | 0.896 | 0.00657 | -0.061 | 136.51
4.5 | 0.953 | 0.0069 | -0.062 | 138.111
5 | 1.009 | 0.00745 | -0.062 | 135.421
5.5 | 1.065 | 0.00796 | -0.063 | 133.654
6 | 1.119 | 0.00848 | -0.064 | 131.938
6.5 | 1.171 | 0.00899 | -0.064 | 130.242
7 | 1.221 | 0.00969 | -0.065 | 125.972
7.5 | 1.268 | 0.0105 | -0.065 | 120.714
8 | 1.313 | 0.01141 | -0.066 | 115.129
8.5 | 1.346 | 0.01683 | -0.066 | 79.997
9 | 1.387 | 0.01779 | -0.066 | 77.946
9.5 | 1.422 | 0.01889 | -0.067 | 75.307
10 | 1.453 | 0.02007 | -0.068 | 72.405
10.5 | 1.479 | 0.02131 | -0.068 | 69.435
11 | 1.499 | 0.0226 | -0.069 | 66.318
11.5 | 1.509 | 0.02408 | -0.069 | 62.686
12 | 1.513 | 0.02561 | -0.07 | 59.075
12.5 | 1.509 | 0.02738 | -0.07 | 55.131
13 | 1.499 | 0.02939 | -0.071 | 51.001
13.5 | 1.481 | 0.03147 | -0.071 | 47.064
14 | 1.457 | 0.03398 | -0.072 | 42.881
14.5 | 1.428 | 0.03639 | -0.072 | 39.224
15 | 1.392 | 0.03937 | -0.073 | 35.346
15.5 | 1.35 | 0.04307 | -0.073 | 31.349
16 | 1.304 | 0.04709 | -0.073 | 27.7
16.5 | 1.255 | 0.05164 | -0.073 | 24.299
17 | 1.2 | 0.05796 | -0.073 | 20.704

## 52. Re 2M Mach 0.10 (2)
BIGFOIL.COM POLAR EXPORT
NACA65-714 a=0.0
NACA65-714 a=0.0 |  |  |  | Cl Max: | 1.5229 | at alpha= | 18.5 | deg
XFOIL ncrit=9 |  |  |  | L/D Max: | 172.194 | at alpha= | 5.5 | deg
Re: | 2000000 |  |  | Cd Min: | 0.10459 | at alpha= | 20 | deg
Mach: | 0.1 |  |  | Cl=0 at alpha= | -3.6561 | deg
|  |  |  | @ Cl=0.1, Cd= | 0.0079998
|  |  |  | @ Cl=0.4, Cd= | 0.0069289
|  |  |  | @ Cl=0.6, Cd= | 0.005
alpha (deg) | Cl | Cd | Cm | Cl/Cd
-9.5 | -0.6221 | 0.01988 | -0.061 | -31.2928
-9 | -0.5812 | 0.01633 | -0.0596 | -35.5909
-8.5 | -0.5326 | 0.01436 | -0.0588 | -37.0891
-8 | -0.4808 | 0.01312 | -0.0584 | -36.6463
-7.5 | -0.4296 | 0.01163 | -0.0578 | -36.939
-7 | -0.3766 | 0.01069 | -0.0575 | -35.2292
-6.5 | -0.3221 | 0.01 | -0.0574 | -32.21
-6 | -0.2673 | 0.00944 | -0.0573 | -28.3157
-5.5 | -0.2119 | 0.00892 | -0.0573 | -23.7556
-5 | -0.1569 | 0.00842 | -0.0573 | -18.6342
-4.5 | -0.0985 | 0.00842 | -0.0579 | -11.6983
-4 | -0.0392 | 0.00852 | -0.0586 | -4.6009
-3 | 0.0748 | 0.00807 | -0.0594 | 9.2689
-2.5 | 0.1322 | 0.00791 | -0.0599 | 16.713
-2 | 0.1882 | 0.00753 | -0.0602 | 24.9934
-1.5 | 0.2457 | 0.00731 | -0.0607 | 33.6115
-1 | 0.303 | 0.0072 | -0.0612 | 42.0833
-0.5 | 0.3608 | 0.00699 | -0.0618 | 51.6166
0 | 0.4185 | 0.0069 | -0.0624 | 60.6522
0.5 | 0.4757 | 0.00664 | -0.063 | 71.6416
1 | 0.5246 | 0.00506 | -0.0628 | 103.6759
1.5 | 0.5817 | 0.005 | -0.0633 | 116.34
2 | 0.6389 | 0.005 | -0.0638 | 127.78
2.5 | 0.6961 | 0.00503 | -0.0643 | 138.3897
3 | 0.7532 | 0.00514 | -0.0649 | 146.537
3.5 | 0.8105 | 0.00522 | -0.0655 | 155.2682
4 | 0.8668 | 0.00534 | -0.066 | 162.3221
4.5 | 0.9222 | 0.0055 | -0.0663 | 167.6727
5 | 0.9759 | 0.00572 | -0.0663 | 170.6119
5.5 | 1.028 | 0.00597 | -0.0659 | 172.1943
6 | 1.0752 | 0.00642 | -0.0647 | 167.4766
6.5 | 1.125 | 0.00709 | -0.0644 | 158.6742
7 | 1.1806 | 0.00811 | -0.066 | 145.5734
7.5 | 1.2203 | 0.00896 | -0.0639 | 136.1942
8 | 1.2555 | 0.00992 | -0.0612 | 126.5625
8.5 | 1.2781 | 0.01103 | -0.0562 | 115.8749
9 | 1.2871 | 0.01251 | -0.0494 | 102.8857
9.5 | 1.2968 | 0.01443 | -0.0437 | 89.8683
10 | 1.3055 | 0.01676 | -0.0388 | 77.8938
10.5 | 1.3172 | 0.01919 | -0.0348 | 68.6399
11 | 1.3347 | 0.02148 | -0.0318 | 62.1369
11.5 | 1.3546 | 0.02375 | -0.0293 | 57.0358
12 | 1.377 | 0.02593 | -0.0273 | 53.1045
12.5 | 1.3948 | 0.02854 | -0.0252 | 48.8718
13 | 1.4156 | 0.03107 | -0.0236 | 45.5616
13.5 | 1.4313 | 0.03414 | -0.0219 | 41.9244
14 | 1.4475 | 0.0373 | -0.0206 | 38.807
14.5 | 1.4652 | 0.04048 | -0.0196 | 36.1957
15 | 1.4768 | 0.04435 | -0.0186 | 33.2988
15.5 | 1.4867 | 0.04859 | -0.0179 | 30.5968
16 | 1.4979 | 0.05283 | -0.0176 | 28.3532
16.5 | 1.5092 | 0.05727 | -0.0176 | 26.3524
17 | 1.5148 | 0.06248 | -0.0179 | 24.2446
17.5 | 1.5153 | 0.06855 | -0.0185 | 22.105
18 | 1.5216 | 0.07408 | -0.0195 | 20.54
18.5 | 1.5229 | 0.08044 | -0.0209 | 18.9321
19 | 1.522 | 0.08734 | -0.0228 | 17.4262
19.5 | 1.5154 | 0.09525 | -0.0253 | 15.9097
20 | 1.5016 | 0.10459 | -0.0287 | 14.357

## 53. Re 2M Mach 0.25 (1)
BIGFOIL.COM POLAR EXPORT
NACA65-714 a=0.0
NACA65-714 a=0.0 |  |  |  | Cl Max: | 1.496 | at alpha= | 11 | deg
JavaFoil+Calcfoil stall+Eppler ext transition |  |  |  | L/D Max: | 137.196 | at alpha= | 3 | deg
Re: | 2000000 |  |  | Cd Min: | 0.00583 | at alpha= | 2 | deg
Mach: | 0.25 |  |  | Cl=0 at alpha= | -3.4436 | deg
|  |  |  | @ Cl=0.1, Cd= | 0.0076165
|  |  |  | @ Cl=0.4, Cd= | 0.0073097
|  |  |  | @ Cl=0.6, Cd= | 0.0063158
alpha (deg) | Cl | Cd | Cm | Cl/Cd
-14 | -0.062 | 0.11695 | -0.018 | -0.533
-13.5 | -0.059 | 0.10869 | -0.018 | -0.547
-13 | -0.125 | 0.10328 | -0.018 | -1.213
-12.5 | -0.182 | 0.09563 | -0.018 | -1.898
-12 | -0.224 | 0.08933 | -0.019 | -2.506
-11.5 | -0.259 | 0.08422 | -0.019 | -3.081
-11 | -0.289 | 0.07872 | -0.019 | -3.675
-10.5 | -0.313 | 0.0741 | -0.02 | -4.228
-10 | -0.331 | 0.06951 | -0.02 | -4.764
-9.5 | -0.342 | 0.0648 | -0.02 | -5.281
-9 | -0.346 | 0.0609 | -0.021 | -5.685
-8.5 | -0.343 | 0.05696 | -0.021 | -6.022
-8 | -0.333 | 0.05204 | -0.022 | -6.398
-7.5 | -0.316 | 0.04881 | -0.022 | -6.467
-7 | -0.292 | 0.04687 | -0.023 | -6.227
-6.5 | -0.263 | 0.04358 | -0.023 | -6.024
-6 | -0.228 | 0.04045 | -0.024 | -5.64
-5.5 | -0.19 | 0.03785 | -0.026 | -5.007
-5 | -0.147 | 0.03606 | -0.026 | -4.079
-4.5 | -0.102 | 0.03335 | -0.029 | -3.065
-4 | -0.054 | 0.03252 | -0.026 | -1.672
-3.5 | -0.007 | 0.00779 | -0.052 | -0.9
-3 | 0.055 | 0.00766 | -0.053 | 7.145
-2.5 | 0.117 | 0.0076 | -0.054 | 15.406
-2 | 0.18 | 0.00747 | -0.055 | 24.058
-1.5 | 0.242 | 0.00741 | -0.055 | 32.709
-1 | 0.305 | 0.00736 | -0.056 | 41.479
-0.5 | 0.369 | 0.00729 | -0.057 | 50.652
0 | 0.432 | 0.00733 | -0.057 | 58.912
0.5 | 0.495 | 0.00731 | -0.058 | 67.633
1 | 0.555 | 0.00739 | -0.059 | 75.08
1.5 | 0.617 | 0.00591 | -0.06 | 104.413
2 | 0.678 | 0.00583 | -0.06 | 116.45
2.5 | 0.74 | 0.00594 | -0.061 | 124.557
3 | 0.8 | 0.00583 | -0.062 | 137.196
3.5 | 0.86 | 0.0065 | -0.062 | 132.191
4 | 0.919 | 0.00677 | -0.063 | 135.678
4.5 | 0.977 | 0.00722 | -0.063 | 135.262
5 | 1.033 | 0.00782 | -0.064 | 132.152
5.5 | 1.09 | 0.00833 | -0.065 | 130.82
6 | 1.145 | 0.00894 | -0.065 | 128.136
6.5 | 1.198 | 0.00952 | -0.066 | 125.845
7 | 1.248 | 0.01031 | -0.066 | 120.989
7.5 | 1.295 | 0.01122 | -0.067 | 115.464
8 | 1.34 | 0.01225 | -0.067 | 109.346
8.5 | 1.372 | 0.01795 | -0.067 | 76.409
9 | 1.41 | 0.01908 | -0.068 | 73.914
9.5 | 1.442 | 0.02033 | -0.069 | 70.942
10 | 1.468 | 0.02168 | -0.069 | 67.712
10.5 | 1.487 | 0.02318 | -0.07 | 64.127
11 | 1.496 | 0.02466 | -0.07 | 60.661
11.5 | 1.492 | 0.02646 | -0.071 | 56.377
12 | 1.477 | 0.02836 | -0.071 | 52.082
12.5 | 1.451 | 0.03045 | -0.072 | 47.642
13 | 1.412 | 0.03341 | -0.072 | 42.275
13.5 | 1.363 | 0.03645 | -0.073 | 37.385
14 | 1.302 | 0.03922 | -0.073 | 33.211
14.5 | 1.23 | 0.0433 | -0.073 | 28.414
15 | 1.142 | 0.05089 | -0.073 | 22.447
15.5 | 1.029 | 0.06693 | -0.07 | 15.375
16 | 0.861 | 0.12211 | -0.05 | 7.049

## 54. Re 2M Mach 0.25 (2)
BIGFOIL.COM POLAR EXPORT
NACA65-714 a=0.0
NACA65-714 a=0.0 |  |  |  | Cl Max: | 1.4684 | at alpha= | 16.5 | deg
XFOIL ncrit=9 |  |  |  | L/D Max: | 170.88 | at alpha= | 5 | deg
Re: | 2000000 |  |  | Cd Min: | 0.23101 | at alpha= | -20 | deg
Mach: | 0.25 |  |  | Cl=0 at alpha= | -3.6589 | deg
|  |  |  | @ Cl=0.1, Cd= | 0.0081756
|  |  |  | @ Cl=0.4, Cd= | 0.0070307
|  |  |  | @ Cl=0.6, Cd= | 0.0050935
alpha (deg) | Cl | Cd | Cm | Cl/Cd
-20 | -0.5466 | 0.23101 | 0.0221 | -2.3661
-19.5 | -0.528 | 0.22382 | 0.0175 | -2.359
-19 | -0.5091 | 0.2171 | 0.0132 | -2.345
-18.5 | -0.4926 | 0.21044 | 0.0095 | -2.3408
-18 | -0.4703 | 0.20416 | 0.0046 | -2.3036
-17 | -0.4345 | 0.19176 | -0.0026 | -2.2659
-16.5 | -0.4162 | 0.18527 | -0.0064 | -2.2465
-16 | -0.3981 | 0.17853 | -0.0103 | -2.2299
-15.5 | -0.3803 | 0.17169 | -0.0141 | -2.215
-14.5 | -0.3468 | 0.15681 | -0.022 | -2.2116
-14 | -0.3316 | 0.14924 | -0.026 | -2.2219
-13 | -0.307 | 0.13316 | -0.0339 | -2.3055
-12.5 | -0.2906 | 0.12709 | -0.0372 | -2.2866
-12 | -0.2744 | 0.12101 | -0.0406 | -2.2676
-11.5 | -0.2635 | 0.11293 | -0.0447 | -2.3333
-11 | -0.2524 | 0.10559 | -0.0485 | -2.3904
-10.5 | -0.243 | 0.09819 | -0.0522 | -2.4748
-9.5 | -0.2357 | 0.08277 | -0.0598 | -2.8477
-9 | -0.2291 | 0.07636 | -0.0634 | -3.0003
-7.5 | -0.433 | 0.0165 | -0.0644 | -26.2424
-7 | -0.3863 | 0.01262 | -0.0628 | -30.6101
-6.5 | -0.3319 | 0.01105 | -0.062 | -30.0362
-6 | -0.2755 | 0.01011 | -0.0614 | -27.2502
-5.5 | -0.2183 | 0.0094 | -0.0609 | -23.2234
-5 | -0.1613 | 0.0088 | -0.0605 | -18.3295
-4.5 | -0.1025 | 0.00843 | -0.0605 | -12.159
-4 | -0.0408 | 0.00854 | -0.0611 | -4.7775
-3.5 | 0.019 | 0.00837 | -0.0614 | 2.27
-3 | 0.0789 | 0.00824 | -0.0619 | 9.5752
-2.5 | 0.1379 | 0.00806 | -0.0622 | 17.1092
-2 | 0.1961 | 0.00764 | -0.0624 | 25.6675
-1.5 | 0.2551 | 0.00742 | -0.0628 | 34.3801
-1 | 0.3146 | 0.00725 | -0.0633 | 43.3931
-0.5 | 0.374 | 0.00707 | -0.0638 | 52.8996
0 | 0.4335 | 0.00698 | -0.0644 | 62.106
0.5 | 0.4932 | 0.00681 | -0.0651 | 72.4229
1 | 0.5428 | 0.00519 | -0.0648 | 104.5857
1.5 | 0.6021 | 0.00509 | -0.0653 | 118.2908
2 | 0.6611 | 0.00512 | -0.0658 | 129.1211
2.5 | 0.7204 | 0.00515 | -0.0663 | 139.8835
3 | 0.7798 | 0.00524 | -0.0669 | 148.8168
3.5 | 0.8386 | 0.00536 | -0.0674 | 156.4552
4 | 0.8968 | 0.00551 | -0.0678 | 162.7586
5 | 1.0099 | 0.00591 | -0.0678 | 170.8799
5.5 | 1.0626 | 0.00623 | -0.0671 | 170.5618
6 | 1.1102 | 0.00672 | -0.0654 | 165.2083
6.5 | 1.162 | 0.00747 | -0.065 | 155.5556
7 | 1.2139 | 0.00853 | -0.0652 | 142.3095
7.5 | 1.2501 | 0.00949 | -0.062 | 131.7281
8 | 1.273 | 0.01057 | -0.0564 | 120.4352
8.5 | 1.2841 | 0.01205 | -0.0496 | 106.5643
9 | 1.2934 | 0.0141 | -0.0436 | 91.7305
9.5 | 1.2999 | 0.01667 | -0.0381 | 77.9784
10 | 1.3053 | 0.01964 | -0.0333 | 66.4613
10.5 | 1.3148 | 0.02264 | -0.0294 | 58.0742
11 | 1.3338 | 0.0252 | -0.0266 | 52.9286
11.5 | 1.3523 | 0.02795 | -0.0242 | 48.3828
12 | 1.3711 | 0.03082 | -0.022 | 44.4873
12.5 | 1.39 | 0.03387 | -0.0202 | 41.0393
13 | 1.4071 | 0.0372 | -0.0185 | 37.8253
13.5 | 1.4187 | 0.04118 | -0.0169 | 34.4512
14 | 1.4342 | 0.04499 | -0.0158 | 31.8782
14.5 | 1.4466 | 0.04927 | -0.015 | 29.3607
15 | 1.4487 | 0.05478 | -0.0144 | 26.4458
15.5 | 1.4617 | 0.05941 | -0.0142 | 24.6036
16 | 1.4653 | 0.06527 | -0.0145 | 22.4498
16.5 | 1.4684 | 0.07148 | -0.0152 | 20.5428
17 | 1.4615 | 0.07918 | -0.0166 | 18.4579
17.5 | 1.4638 | 0.08599 | -0.0183 | 17.0229
18 | 1.4616 | 0.09363 | -0.0206 | 15.6104
18.5 | 1.4537 | 0.10238 | -0.0236 | 14.1991
19 | 1.436 | 0.11286 | -0.0279 | 12.7237
19.5 | 1.423 | 0.12295 | -0.0324 | 11.5738
20 | 1.4152 | 0.13236 | -0.0371 | 10.6921

## 55. Re 2M Mach 0.50 (1)
BIGFOIL.COM POLAR EXPORT
NACA65-714 a=0.0
NACA65-714 a=0.0 |  |  |  | Cl Max: | 1.443 | at alpha= | 8.5 | deg
JavaFoil+Calcfoil stall+Eppler ext transition |  |  |  | L/D Max: | 127.209 | at alpha= | 3.5 | deg
Re: | 2000000 |  |  | Cd Min: | 0.0064 | at alpha= | 1.5 | deg
Mach: | 0.5 |  |  | Cl=0 at alpha= | -3.4455 | deg
|  |  |  | @ Cl=0.1, Cd= | 0.016398
|  |  |  | @ Cl=0.4, Cd= | 0.0076654
|  |  |  | @ Cl=0.6, Cd= | 0.0074123
alpha (deg) | Cl | Cd | Cm | Cl/Cd
-20 | -0.931 | 0.17634 | -0.021 | -5.28
-19.5 | -0.904 | 0.16813 | -0.022 | -5.374
-19 | -0.876 | 0.16294 | -0.022 | -5.374
-18.5 | -0.848 | 0.16054 | -0.022 | -5.281
-18 | -0.819 | 0.1537 | -0.022 | -5.329
-17.5 | -0.79 | 0.14815 | -0.021 | -5.334
-17 | -0.762 | 0.14593 | -0.021 | -5.222
-16.5 | -0.734 | 0.13729 | -0.022 | -5.348
-16 | -0.706 | 0.13868 | -0.022 | -5.093
-15.5 | -0.678 | 0.12969 | -0.022 | -5.231
-15 | -0.65 | 0.12952 | -0.022 | -5.021
-14.5 | -0.623 | 0.12416 | -0.023 | -5.016
-14 | -0.593 | 0.11732 | -0.021 | -5.055
-13.5 | -0.565 | 0.11418 | -0.022 | -4.948
-13 | -0.537 | 0.11042 | -0.022 | -4.862
-12.5 | -0.509 | 0.10272 | -0.022 | -4.954
-12 | -0.481 | 0.0996 | -0.022 | -4.827
-11.5 | -0.453 | 0.1002 | -0.023 | -4.518
-11 | -0.425 | 0.09177 | -0.023 | -4.626
-10.5 | -0.396 | 0.08834 | -0.023 | -4.488
-10 | -0.368 | 0.08743 | -0.022 | -4.206
-9.5 | -0.34 | 0.08296 | -0.023 | -4.094
-9 | -0.312 | 0.07764 | -0.023 | -4.012
-8.5 | -0.283 | 0.07578 | -0.023 | -3.741
-8 | -0.255 | 0.07295 | -0.023 | -3.501
-7.5 | -0.227 | 0.04932 | -0.024 | -4.609
-7 | -0.199 | 0.06593 | -0.024 | -3.02
-6.5 | -0.171 | 0.05225 | -0.023 | -3.272
-6 | -0.143 | 0.05981 | -0.021 | -2.387
-5.5 | -0.115 | 0.04311 | -0.025 | -2.669
-5 | -0.131 | 0.0401 | -0.026 | -3.264
-4.5 | -0.104 | 0.03728 | -0.027 | -2.785
-4 | -0.058 | 0.03456 | -0.028 | -1.685
-3.5 | -0.006 | 0.03195 | -0.031 | -0.194
-3 | 0.049 | 0.03088 | -0.029 | 1.579
-2.5 | 0.13 | 0.00788 | -0.06 | 16.515
-2 | 0.2 | 0.00777 | -0.061 | 25.761
-1.5 | 0.27 | 0.00773 | -0.062 | 34.996
-1 | 0.341 | 0.00769 | -0.063 | 44.314
-0.5 | 0.413 | 0.00766 | -0.063 | 53.891
0 | 0.483 | 0.00768 | -0.064 | 62.874
0.5 | 0.553 | 0.00781 | -0.065 | 70.793
1 | 0.618 | 0.00726 | -0.065 | 85.051
1.5 | 0.685 | 0.0064 | -0.066 | 107.047
2 | 0.752 | 0.00659 | -0.067 | 114.072
2.5 | 0.818 | 0.00678 | -0.068 | 120.678
3 | 0.884 | 0.00711 | -0.068 | 124.309
3.5 | 0.95 | 0.00746 | -0.069 | 127.209
4 | 1.013 | 0.00815 | -0.069 | 124.383
4.5 | 1.076 | 0.00898 | -0.07 | 119.856
5 | 1.139 | 0.00963 | -0.071 | 118.203
5.5 | 1.2 | 0.01035 | -0.071 | 115.959
6 | 1.258 | 0.01131 | -0.072 | 111.241
6.5 | 1.312 | 0.01245 | -0.073 | 105.367
7 | 1.36 | 0.01379 | -0.073 | 98.597
7.5 | 1.401 | 0.01536 | -0.074 | 91.218
8 | 1.423 | 0.02266 | -0.074 | 62.807
8.5 | 1.443 | 0.02463 | -0.074 | 58.592
9 | 1.442 | 0.02686 | -0.075 | 53.682
9.5 | 1.391 | 0.02961 | -0.075 | 46.97
10 | 1.155 | 0.03463 | -0.076 | 33.344
10.5 | 0.883 | 0.03646 | -0.076 | 24.218
11 | 0.782 | 0.08878 | -0.033 | 8.805
11.5 | 0.808 | 0.09704 | -0.034 | 8.325
12 | 0.834 | 0.10045 | -0.034 | 8.299
12.5 | 0.861 | 0.10441 | -0.038 | 8.245
13 | 0.886 | 0.10774 | -0.038 | 8.228
13.5 | 0.915 | 0.11687 | -0.043 | 7.83

## 56. Re 2M Mach 0.50 (2)
BIGFOIL.COM POLAR EXPORT
NACA65-714 a=0.0
NACA65-714 a=0.0 |  |  |  | Cl Max: | 1.3464 | at alpha= | 13 | deg
XFOIL ncrit=9 |  |  |  | L/D Max: | 164.758 | at alpha= | 4.5 | deg
Re: | 2000000 |  |  | Cd Min: | 0.24216 | at alpha= | -19.5 | deg
Mach: | 0.5 |  |  | Cl=0 at alpha= | -3.7245 | deg
|  |  |  | @ Cl=0.1, Cd= | 0.0089867
|  |  |  | @ Cl=0.4, Cd= | 0.0075664
|  |  |  | @ Cl=0.6, Cd= | 0.0064327
alpha (deg) | Cl | Cd | Cm | Cl/Cd
-19.5 | -0.56 | 0.24216 | 0.0229 | -2.3125
-18.5 | -0.5184 | 0.22737 | 0.0147 | -2.28
-18 | -0.4952 | 0.22031 | 0.01 | -2.2477
-17.5 | -0.4719 | 0.21305 | 0.0053 | -2.215
-17 | -0.4486 | 0.20566 | 0.0006 | -2.1813
-16.5 | -0.4254 | 0.19818 | -0.004 | -2.1465
-16 | -0.4021 | 0.19017 | -0.0087 | -2.1144
-15.5 | -0.3795 | 0.18247 | -0.0133 | -2.0798
-15 | -0.3575 | 0.17468 | -0.018 | -2.0466
-14 | -0.3153 | 0.1592 | -0.027 | -1.9805
-13.5 | -0.2961 | 0.15111 | -0.0313 | -1.9595
-13 | -0.2758 | 0.14385 | -0.0354 | -1.9173
-12.5 | -0.2552 | 0.13698 | -0.0393 | -1.863
-12 | -0.2354 | 0.13004 | -0.0433 | -1.8102
-11.5 | -0.2196 | 0.12168 | -0.048 | -1.8047
-11 | -0.2032 | 0.11415 | -0.0522 | -1.7801
-10.5 | -0.1873 | 0.107 | -0.0557 | -1.7505
-10 | -0.1717 | 0.1001 | -0.0594 | -1.7153
-9.5 | -0.1552 | 0.09372 | -0.0629 | -1.656
-9 | -0.1411 | 0.08704 | -0.0666 | -1.6211
-8.5 | -0.1334 | 0.07893 | -0.0715 | -1.6901
-7.5 | -0.1287 | 0.06365 | -0.08 | -2.022
-7 | -0.1447 | 0.0554 | -0.0867 | -2.6119
-6.5 | -0.1582 | 0.04885 | -0.0871 | -3.2385
-6 | -0.1578 | 0.04116 | -0.087 | -3.8338
-5.5 | -0.1421 | 0.0338 | -0.0853 | -4.2041
-5 | -0.1181 | 0.02585 | -0.0821 | -4.5687
-4.5 | -0.0919 | 0.01539 | -0.0774 | -5.9714
-3.5 | 0.0266 | 0.00901 | -0.0734 | 2.9523
-3 | 0.0985 | 0.00899 | -0.0733 | 10.9566
-2.5 | 0.1675 | 0.00884 | -0.0732 | 18.948
-2 | 0.2351 | 0.00851 | -0.073 | 27.6263
-1.5 | 0.2998 | 0.00794 | -0.0727 | 37.7582
-1 | 0.3665 | 0.00766 | -0.0727 | 47.846
-0.5 | 0.4345 | 0.00747 | -0.0731 | 58.166
0 | 0.5017 | 0.00732 | -0.0734 | 68.5383
0.5 | 0.5702 | 0.00722 | -0.074 | 78.9751
1 | 0.6266 | 0.00573 | -0.0736 | 109.3543
1.5 | 0.6935 | 0.00557 | -0.0739 | 124.5063
2 | 0.7608 | 0.00561 | -0.0742 | 135.615
2.5 | 0.8278 | 0.00572 | -0.0743 | 144.7203
3 | 0.8958 | 0.00585 | -0.0746 | 153.1282
3.5 | 0.9626 | 0.00604 | -0.0746 | 159.3709
4 | 1.0277 | 0.00631 | -0.0741 | 162.8685
4.5 | 1.0907 | 0.00662 | -0.0732 | 164.7583
5 | 1.1474 | 0.00708 | -0.0709 | 162.0621
5.5 | 1.1965 | 0.00766 | -0.0672 | 156.201
6 | 1.2394 | 0.00839 | -0.0625 | 147.7235
6.5 | 1.2762 | 0.00967 | -0.058 | 131.9752
7 | 1.2937 | 0.01151 | -0.051 | 112.3979
7.5 | 1.3088 | 0.0139 | -0.0447 | 94.1583
8 | 1.3183 | 0.01689 | -0.0385 | 78.0521
9.5 | 1.3161 | 0.02927 | -0.0223 | 44.9641
10 | 1.3053 | 0.0348 | -0.0181 | 37.5086
10.5 | 1.3093 | 0.03978 | -0.0151 | 32.9135
11 | 1.3244 | 0.04426 | -0.0128 | 29.9232
11.5 | 1.3348 | 0.0494 | -0.0109 | 27.0202
12 | 1.3455 | 0.05479 | -0.0094 | 24.5574
12.5 | 1.3461 | 0.06144 | -0.0086 | 21.9092
13 | 1.3464 | 0.06851 | -0.0085 | 19.6526
13.5 | 1.3422 | 0.07645 | -0.0092 | 17.5566
14 | 1.3308 | 0.0856 | -0.011 | 15.5467
14.5 | 1.3153 | 0.0957 | -0.0139 | 13.744
15 | 1.3003 | 0.10626 | -0.0176 | 12.237
15.5 | 1.2846 | 0.11733 | -0.0223 | 10.9486
16 | 1.2682 | 0.12899 | -0.0279 | 9.8318
16.5 | 1.2505 | 0.14128 | -0.0347 | 8.8512
17 | 1.23 | 0.15454 | -0.0426 | 7.9591
17.5 | 1.2113 | 0.16811 | -0.0513 | 7.2054
18 | 1.1939 | 0.182 | -0.0607 | 6.5599

## 57. Re 3M Mach 0.00 (1)
BIGFOIL.COM POLAR EXPORT
NACA65-714 a=0.0
NACA65-714 a=0.0 |  |  |  | Cl Max: | 1.521 | at alpha= | 12 | deg
JavaFoil+Calcfoil stall+Eppler ext transition |  |  |  | L/D Max: | 146.901 | at alpha= | 3.5 | deg
Re: | 3000000 |  |  | Cd Min: | 0.00548 | at alpha= | 1.5 | deg
Mach: | 0 |  |  | Cl=0 at alpha= | -3.4417 | deg
|  |  |  | @ Cl=0.1, Cd= | 0.0070598
|  |  |  | @ Cl=0.4, Cd= | 0.006826
|  |  |  | @ Cl=0.6, Cd= | 0.0054847
alpha (deg) | Cl | Cd | Cm | Cl/Cd
-16.5 | -0.355 | 0.12968 | -0.017 | -2.734
-16 | -0.367 | 0.12558 | -0.017 | -2.923
-15.5 | -0.379 | 0.11755 | -0.018 | -3.228
-15 | -0.391 | 0.11206 | -0.018 | -3.493
-14.5 | -0.403 | 0.10672 | -0.018 | -3.774
-14 | -0.413 | 0.10148 | -0.018 | -4.072
-13.5 | -0.423 | 0.09444 | -0.019 | -4.475
-13 | -0.431 | 0.08987 | -0.019 | -4.791
-12.5 | -0.437 | 0.08497 | -0.019 | -5.14
-12 | -0.441 | 0.07984 | -0.019 | -5.522
-11.5 | -0.442 | 0.0757 | -0.02 | -5.844
-11 | -0.441 | 0.07085 | -0.02 | -6.227
-10.5 | -0.437 | 0.06735 | -0.02 | -6.486
-10 | -0.429 | 0.06422 | -0.02 | -6.677
-9.5 | -0.417 | 0.05975 | -0.021 | -6.984
-9 | -0.402 | 0.05671 | -0.021 | -7.082
-8.5 | -0.382 | 0.05314 | -0.022 | -7.193
-8 | -0.359 | 0.04917 | -0.022 | -7.3
-7.5 | -0.332 | 0.04597 | -0.023 | -7.215
-7 | -0.3 | 0.04439 | -0.023 | -6.764
-6.5 | -0.266 | 0.04122 | -0.024 | -6.453
-6 | -0.229 | 0.03795 | -0.026 | -6.032
-5.5 | -0.188 | 0.03614 | -0.027 | -5.206
-5 | -0.179 | 0.00782 | -0.049 | -22.859
-4.5 | -0.123 | 0.0077 | -0.049 | -16
-4 | -0.066 | 0.00736 | -0.05 | -8.933
-3.5 | -0.007 | 0.00727 | -0.051 | -0.937
-3 | 0.053 | 0.00716 | -0.051 | 7.412
-2.5 | 0.114 | 0.00703 | -0.052 | 16.147
-2 | 0.174 | 0.00696 | -0.053 | 25.005
-1.5 | 0.235 | 0.00691 | -0.053 | 33.968
-1 | 0.296 | 0.00688 | -0.054 | 43.001
-0.5 | 0.358 | 0.00684 | -0.055 | 52.288
0 | 0.418 | 0.00682 | -0.056 | 61.312
0.5 | 0.479 | 0.00682 | -0.056 | 70.249
1 | 0.538 | 0.00687 | -0.057 | 78.31
1.5 | 0.598 | 0.00548 | -0.058 | 109.011
2 | 0.658 | 0.00562 | -0.058 | 116.983
2.5 | 0.717 | 0.00557 | -0.059 | 128.651
3 | 0.776 | 0.00572 | -0.06 | 135.674
3.5 | 0.835 | 0.00568 | -0.06 | 146.901
4 | 0.892 | 0.00658 | -0.061 | 135.513
4.5 | 0.949 | 0.00699 | -0.062 | 135.823
5 | 1.005 | 0.00738 | -0.062 | 136.295
5.5 | 1.061 | 0.00781 | -0.063 | 135.871
6 | 1.115 | 0.00831 | -0.063 | 134.223
6.5 | 1.167 | 0.00888 | -0.064 | 131.413
7 | 1.217 | 0.00945 | -0.065 | 128.817
7.5 | 1.265 | 0.01017 | -0.065 | 124.294
8 | 1.31 | 0.01104 | -0.066 | 118.61
8.5 | 1.345 | 0.01543 | -0.066 | 87.183
9 | 1.386 | 0.0163 | -0.066 | 85.041
9.5 | 1.423 | 0.01723 | -0.067 | 82.554
10 | 1.454 | 0.01833 | -0.068 | 79.317
10.5 | 1.481 | 0.01944 | -0.068 | 76.184
11 | 1.502 | 0.02058 | -0.069 | 73.003
11.5 | 1.515 | 0.02191 | -0.069 | 69.149
12 | 1.521 | 0.02315 | -0.07 | 65.712
12.5 | 1.521 | 0.02468 | -0.07 | 61.609
13 | 1.514 | 0.02641 | -0.071 | 57.316
13.5 | 1.5 | 0.02836 | -0.071 | 52.883
14 | 1.48 | 0.03059 | -0.072 | 48.379
14.5 | 1.455 | 0.03272 | -0.072 | 44.477
15 | 1.425 | 0.03533 | -0.073 | 40.331
15.5 | 1.39 | 0.03799 | -0.073 | 36.585
16 | 1.35 | 0.04133 | -0.074 | 32.674
16.5 | 1.307 | 0.04496 | -0.074 | 29.077
17 | 1.259 | 0.0503 | -0.074 | 25.038

## 58. Re 3M Mach 0.00 (2)
BIGFOIL.COM POLAR EXPORT
NACA65-714 a=0.0
NACA65-714 a=0.0 |  |  |  | Cl Max: | 1.5961 | at alpha= | 19.5 | deg
XFOIL ncrit=9 |  |  |  | L/D Max: | 181.844 | at alpha= | 5 | deg
Re: | 3000000 |  |  | Cd Min: | 0.08764 | at alpha= | 20 | deg
Mach: | 0 |  |  | Cl=0 at alpha= | -3.6196 | deg
|  |  |  | @ Cl=0.1, Cd= | 0.0069734
|  |  |  | @ Cl=0.4, Cd= | 0.0063156
|  |  |  | @ Cl=0.6, Cd= | 0.0045568
alpha (deg) | Cl | Cd | Cm | Cl/Cd
-11 | -0.5756 | 0.05514 | -0.0686 | -10.4389
-10.5 | -0.7109 | 0.02329 | -0.0605 | -30.5238
-10 | -0.6861 | 0.01672 | -0.0579 | -41.0347
-9.5 | -0.6422 | 0.01415 | -0.0567 | -45.3852
-9 | -0.5929 | 0.01262 | -0.0562 | -46.981
-8.5 | -0.5408 | 0.0116 | -0.0559 | -46.6207
-8 | -0.4874 | 0.01086 | -0.0558 | -44.8803
-7.5 | -0.4334 | 0.01019 | -0.0558 | -42.5319
-7 | -0.3788 | 0.00966 | -0.0559 | -39.2133
-6.5 | -0.3237 | 0.00917 | -0.056 | -35.2999
-6 | -0.2694 | 0.00858 | -0.0559 | -31.3986
-5.5 | -0.214 | 0.00813 | -0.0561 | -26.3223
-5 | -0.1582 | 0.00776 | -0.0563 | -20.3866
-4.5 | -0.1019 | 0.00747 | -0.0567 | -13.6412
-4 | -0.0442 | 0.00734 | -0.0572 | -6.0218
-3.5 | 0.0139 | 0.00735 | -0.0579 | 1.8912
-3 | 0.0706 | 0.00705 | -0.0584 | 10.0142
-2.5 | 0.1282 | 0.0069 | -0.0589 | 18.5797
-2 | 0.1857 | 0.00679 | -0.0595 | 27.349
-1.5 | 0.2434 | 0.00663 | -0.0601 | 36.7119
-1 | 0.3007 | 0.00649 | -0.0607 | 46.3328
-0.5 | 0.3587 | 0.00638 | -0.0614 | 56.2226
0 | 0.4164 | 0.00629 | -0.0621 | 66.2003
0.5 | 0.4742 | 0.00619 | -0.0628 | 76.6074
1 | 0.5243 | 0.00467 | -0.0629 | 112.2698
1.5 | 0.5814 | 0.00456 | -0.0636 | 127.5
2 | 0.6386 | 0.00455 | -0.0642 | 140.3516
2.5 | 0.6959 | 0.00455 | -0.0649 | 152.9451
3 | 0.7533 | 0.00464 | -0.0656 | 162.3491
3.5 | 0.8102 | 0.00477 | -0.0663 | 169.8532
4 | 0.8666 | 0.00491 | -0.0669 | 176.4969
4.5 | 0.9222 | 0.00511 | -0.0674 | 180.4697
5 | 0.9765 | 0.00537 | -0.0676 | 181.8436
5.5 | 1.0283 | 0.00577 | -0.0675 | 178.2149
6 | 1.077 | 0.0063 | -0.0669 | 170.9524
6.5 | 1.1195 | 0.00703 | -0.0651 | 159.2461
7 | 1.1619 | 0.00779 | -0.0635 | 149.1528
7.5 | 1.2146 | 0.00868 | -0.0644 | 139.9309
8 | 1.2512 | 0.00962 | -0.062 | 130.0624
8.5 | 1.2779 | 0.01072 | -0.0579 | 119.2071
9 | 1.287 | 0.01201 | -0.0507 | 107.1607
9.5 | 1.3007 | 0.0136 | -0.0454 | 95.6397
10 | 1.3148 | 0.01548 | -0.0408 | 84.9354
10.5 | 1.3353 | 0.01725 | -0.0375 | 77.4087
11 | 1.359 | 0.01897 | -0.0348 | 71.6394
11.5 | 1.3837 | 0.02075 | -0.0326 | 66.6843
12 | 1.4081 | 0.02262 | -0.0305 | 62.2502
12.5 | 1.4292 | 0.02478 | -0.0284 | 57.6755
13 | 1.4505 | 0.02703 | -0.0266 | 53.6626
13.5 | 1.4719 | 0.02937 | -0.025 | 50.1158
14 | 1.4883 | 0.03224 | -0.0233 | 46.1632
14.5 | 1.507 | 0.03505 | -0.0221 | 42.9957
15 | 1.5255 | 0.03802 | -0.0211 | 40.1236
15.5 | 1.5403 | 0.04142 | -0.0202 | 37.1873
16 | 1.55 | 0.04547 | -0.0193 | 34.0884
16.5 | 1.5639 | 0.04923 | -0.0189 | 31.7672
17 | 1.5754 | 0.05335 | -0.0187 | 29.5295
17.5 | 1.585 | 0.05784 | -0.0188 | 27.4032
18 | 1.5899 | 0.06299 | -0.0191 | 25.2405
18.5 | 1.59 | 0.069 | -0.0198 | 23.0435
19 | 1.5949 | 0.07456 | -0.0209 | 21.3908
19.5 | 1.5961 | 0.0808 | -0.0224 | 19.7537
20 | 1.5944 | 0.08764 | -0.0243 | 18.1926

## 59. Re 3M Mach 0.10 (1)
BIGFOIL.COM POLAR EXPORT
NACA65-714 a=0.0
NACA65-714 a=0.0 |  |  |  | Cl Max: | 1.518 | at alpha= | 12 | deg
JavaFoil+Calcfoil stall+Eppler ext transition |  |  |  | L/D Max: | 146.97 | at alpha= | 3.5 | deg
Re: | 3000000 |  |  | Cd Min: | 0.00552 | at alpha= | 1.5 | deg
Mach: | 0.1 |  |  | Cl=0 at alpha= | -3.4417 | deg
|  |  |  | @ Cl=0.1, Cd= | 0.0070598
|  |  |  | @ Cl=0.4, Cd= | 0.0068066
|  |  |  | @ Cl=0.6, Cd= | 0.0055423
alpha (deg) | Cl | Cd | Cm | Cl/Cd
-16 | -0.325 | 0.1253 | -0.017 | -2.591
-15.5 | -0.339 | 0.11945 | -0.018 | -2.84
-15 | -0.354 | 0.11483 | -0.018 | -3.079
-14.5 | -0.367 | 0.10689 | -0.018 | -3.438
-14 | -0.381 | 0.10144 | -0.018 | -3.752
-13.5 | -0.393 | 0.0958 | -0.019 | -4.101
-13 | -0.404 | 0.09084 | -0.019 | -4.444
-12.5 | -0.413 | 0.08576 | -0.019 | -4.814
-12 | -0.42 | 0.08011 | -0.019 | -5.242
-11.5 | -0.424 | 0.07606 | -0.02 | -5.58
-11 | -0.426 | 0.07122 | -0.02 | -5.983
-10.5 | -0.424 | 0.06745 | -0.02 | -6.292
-10 | -0.419 | 0.06416 | -0.02 | -6.529
-9.5 | -0.41 | 0.05973 | -0.021 | -6.858
-9 | -0.396 | 0.05702 | -0.021 | -6.944
-8.5 | -0.378 | 0.05337 | -0.022 | -7.088
-8 | -0.356 | 0.04928 | -0.022 | -7.23
-7.5 | -0.33 | 0.04629 | -0.023 | -7.131
-7 | -0.3 | 0.04472 | -0.023 | -6.698
-6.5 | -0.266 | 0.04142 | -0.024 | -6.419
-6 | -0.229 | 0.03827 | -0.026 | -5.983
-5.5 | -0.188 | 0.03642 | -0.027 | -5.173
-5 | -0.179 | 0.00784 | -0.049 | -22.885
-4.5 | -0.124 | 0.0077 | -0.05 | -16.068
-4 | -0.066 | 0.00737 | -0.05 | -8.95
-3.5 | -0.007 | 0.00727 | -0.051 | -0.942
-3 | 0.053 | 0.00716 | -0.052 | 7.445
-2.5 | 0.114 | 0.00703 | -0.052 | 16.23
-2 | 0.175 | 0.00699 | -0.053 | 25.035
-1.5 | 0.236 | 0.00691 | -0.054 | 34.177
-1 | 0.297 | 0.00686 | -0.054 | 43.323
-0.5 | 0.359 | 0.00682 | -0.055 | 52.699
0 | 0.42 | 0.0068 | -0.056 | 61.811
0.5 | 0.481 | 0.00684 | -0.057 | 70.364
1 | 0.54 | 0.00688 | -0.057 | 78.496
1.5 | 0.601 | 0.00552 | -0.058 | 108.785
2 | 0.661 | 0.00561 | -0.059 | 117.767
2.5 | 0.72 | 0.00557 | -0.059 | 129.452
3 | 0.78 | 0.00575 | -0.06 | 135.643
3.5 | 0.839 | 0.00571 | -0.061 | 146.97
4 | 0.896 | 0.00662 | -0.061 | 135.417
4.5 | 0.953 | 0.00705 | -0.062 | 135.297
5 | 1.01 | 0.00743 | -0.062 | 135.844
5.5 | 1.066 | 0.00788 | -0.063 | 135.286
6 | 1.12 | 0.00837 | -0.064 | 133.797
6.5 | 1.172 | 0.00897 | -0.064 | 130.634
7 | 1.222 | 0.00954 | -0.065 | 128.064
7.5 | 1.27 | 0.01027 | -0.065 | 123.597
8 | 1.315 | 0.0112 | -0.066 | 117.371
8.5 | 1.35 | 0.0156 | -0.066 | 86.53
9 | 1.391 | 0.0165 | -0.067 | 84.285
9.5 | 1.427 | 0.0175 | -0.067 | 81.518
10 | 1.457 | 0.01858 | -0.068 | 78.427
10.5 | 1.484 | 0.01972 | -0.068 | 75.245
11 | 1.503 | 0.02089 | -0.069 | 71.968
11.5 | 1.514 | 0.02225 | -0.07 | 68.023
12 | 1.518 | 0.02368 | -0.07 | 64.095
12.5 | 1.514 | 0.02524 | -0.071 | 59.996
13 | 1.503 | 0.02707 | -0.071 | 55.538
13.5 | 1.486 | 0.029 | -0.072 | 51.247
14 | 1.462 | 0.0313 | -0.072 | 46.708
14.5 | 1.432 | 0.0335 | -0.073 | 42.759
15 | 1.397 | 0.03626 | -0.073 | 38.523
15.5 | 1.356 | 0.03952 | -0.073 | 34.297
16 | 1.31 | 0.043 | -0.074 | 30.475
16.5 | 1.262 | 0.04681 | -0.074 | 26.962
17 | 1.209 | 0.0518 | -0.074 | 23.348

## 60. Re 3M Mach 0.10 (2)
BIGFOIL.COM POLAR EXPORT
NACA65-714 a=0.0
NACA65-714 a=0.0 |  |  |  | Cl Max: | 1.5851 | at alpha= | 19 | deg
XFOIL ncrit=9 |  |  |  | L/D Max: | 181.645 | at alpha= | 5 | deg
Re: | 3000000 |  |  | Cd Min: | 0.09238 | at alpha= | 20 | deg
Mach: | 0.1 |  |  | Cl=0 at alpha= | -3.6203 | deg
|  |  |  | @ Cl=0.1, Cd= | 0.0069955
|  |  |  | @ Cl=0.4, Cd= | 0.0063364
|  |  |  | @ Cl=0.6, Cd= | 0.0045774
alpha (deg) | Cl | Cd | Cm | Cl/Cd
-10 | -0.681 | 0.01945 | -0.0602 | -35.0129
-9.5 | -0.6428 | 0.01553 | -0.0585 | -41.3909
-9 | -0.5955 | 0.01337 | -0.0576 | -44.54
-8.5 | -0.544 | 0.01205 | -0.0571 | -45.1452
-8 | -0.4905 | 0.01115 | -0.0569 | -43.991
-7.5 | -0.4363 | 0.01039 | -0.0567 | -41.9923
-7 | -0.3814 | 0.00979 | -0.0567 | -38.9581
-6.5 | -0.3258 | 0.00929 | -0.0567 | -35.07
-5.5 | -0.2153 | 0.00819 | -0.0567 | -26.2882
-5 | -0.1591 | 0.0078 | -0.0568 | -20.3974
-4.5 | -0.1027 | 0.00747 | -0.0571 | -13.7483
-4 | -0.0445 | 0.00735 | -0.0577 | -6.0544
-3.5 | 0.0141 | 0.00736 | -0.0583 | 1.9158
-3 | 0.0713 | 0.00707 | -0.0588 | 10.0849
-2.5 | 0.1291 | 0.00692 | -0.0593 | 18.6561
-2 | 0.1871 | 0.0068 | -0.0599 | 27.5147
-1.5 | 0.2451 | 0.00665 | -0.0605 | 36.8571
-0.5 | 0.3611 | 0.00639 | -0.0618 | 56.5102
0 | 0.4192 | 0.00631 | -0.0625 | 66.4342
0.5 | 0.4773 | 0.0062 | -0.0632 | 76.9839
1 | 0.5276 | 0.00469 | -0.0633 | 112.4947
1.5 | 0.5852 | 0.00458 | -0.064 | 127.7729
2 | 0.6426 | 0.00457 | -0.0646 | 140.6127
2.5 | 0.7004 | 0.00457 | -0.0652 | 153.2604
3 | 0.7581 | 0.00466 | -0.066 | 162.6824
3.5 | 0.8154 | 0.00479 | -0.0666 | 170.2296
4 | 0.8722 | 0.00494 | -0.0672 | 176.5587
4.5 | 0.928 | 0.00514 | -0.0677 | 180.5447
5 | 0.9827 | 0.00541 | -0.0679 | 181.6451
5.5 | 1.0346 | 0.00581 | -0.0678 | 178.0723
6 | 1.0834 | 0.00636 | -0.0671 | 170.3459
6.5 | 1.1261 | 0.00708 | -0.0652 | 159.0537
7 | 1.1685 | 0.00787 | -0.0635 | 148.4752
7.5 | 1.2208 | 0.00876 | -0.0642 | 139.3607
8 | 1.2565 | 0.00972 | -0.0616 | 129.2695
8.5 | 1.2785 | 0.01084 | -0.0564 | 117.9428
9 | 1.288 | 0.01223 | -0.0495 | 105.3148
9.5 | 1.3009 | 0.01395 | -0.0442 | 93.2545
10 | 1.3152 | 0.01591 | -0.0397 | 82.665
10.5 | 1.3359 | 0.01775 | -0.0364 | 75.262
11 | 1.3597 | 0.01953 | -0.0338 | 69.6211
11.5 | 1.3837 | 0.02142 | -0.0315 | 64.5985
12 | 1.4078 | 0.02338 | -0.0294 | 60.2139
12.5 | 1.4283 | 0.02566 | -0.0272 | 55.6625
13 | 1.4504 | 0.02794 | -0.0255 | 51.9112
13.5 | 1.471 | 0.03045 | -0.0238 | 48.3087
14 | 1.4856 | 0.03358 | -0.0221 | 44.2406
14.5 | 1.5053 | 0.03642 | -0.0209 | 41.3317
15 | 1.5229 | 0.03958 | -0.02 | 38.4765
15.5 | 1.5368 | 0.04317 | -0.0191 | 35.5988
16 | 1.5473 | 0.04725 | -0.0183 | 32.7471
16.5 | 1.5603 | 0.05123 | -0.0179 | 30.4568
17 | 1.5699 | 0.05571 | -0.0178 | 28.1799
17.5 | 1.5775 | 0.06058 | -0.018 | 26.0399
18 | 1.5787 | 0.06637 | -0.0185 | 23.7863
18.5 | 1.5832 | 0.07203 | -0.0194 | 21.9797
19 | 1.5851 | 0.07815 | -0.0206 | 20.2828
19.5 | 1.584 | 0.08492 | -0.0224 | 18.6528
20 | 1.5793 | 0.09238 | -0.0247 | 17.0957

## 61. Re 3M Mach 0.25 (1)
BIGFOIL.COM POLAR EXPORT
NACA65-714 a=0.0
NACA65-714 a=0.0 |  |  |  | Cl Max: | 1.5 | at alpha= | 11 | deg
JavaFoil+Calcfoil stall+Eppler ext transition |  |  |  | L/D Max: | 142.608 | at alpha= | 3 | deg
Re: | 3000000 |  |  | Cd Min: | 0.00561 | at alpha= | 1.5 | deg
Mach: | 0.25 |  |  | Cl=0 at alpha= | -3.4436 | deg
|  |  |  | @ Cl=0.1, Cd= | 0.0071474
|  |  |  | @ Cl=0.4, Cd= | 0.0068903
|  |  |  | @ Cl=0.6, Cd= | 0.0059829
alpha (deg) | Cl | Cd | Cm | Cl/Cd
-14 | -0.062 | 0.10947 | -0.018 | -0.57
-13.5 | -0.059 | 0.10544 | -0.018 | -0.564
-13 | -0.125 | 0.09992 | -0.018 | -1.255
-12.5 | -0.182 | 0.09378 | -0.019 | -1.936
-12 | -0.224 | 0.08628 | -0.019 | -2.596
-11.5 | -0.26 | 0.0814 | -0.02 | -3.189
-11 | -0.29 | 0.07621 | -0.02 | -3.799
-10.5 | -0.314 | 0.07263 | -0.02 | -4.317
-10 | -0.331 | 0.06734 | -0.02 | -4.919
-9.5 | -0.342 | 0.06319 | -0.021 | -5.418
-9 | -0.346 | 0.05918 | -0.021 | -5.854
-8.5 | -0.343 | 0.05555 | -0.022 | -6.18
-8 | -0.333 | 0.05088 | -0.022 | -6.548
-7.5 | -0.316 | 0.04762 | -0.023 | -6.633
-7 | -0.292 | 0.04568 | -0.023 | -6.395
-6.5 | -0.263 | 0.04266 | -0.024 | -6.157
-6 | -0.229 | 0.03954 | -0.025 | -5.779
-5.5 | -0.19 | 0.03698 | -0.026 | -5.131
-5 | -0.147 | 0.0351 | -0.027 | -4.199
-4.5 | -0.126 | 0.00775 | -0.051 | -16.278
-4 | -0.067 | 0.00743 | -0.052 | -9.085
-3.5 | -0.007 | 0.00731 | -0.052 | -0.96
-3 | 0.055 | 0.00722 | -0.053 | 7.576
-2.5 | 0.117 | 0.00712 | -0.054 | 16.435
-2 | 0.18 | 0.00702 | -0.055 | 25.585
-1.5 | 0.242 | 0.00694 | -0.055 | 34.946
-1 | 0.305 | 0.00688 | -0.056 | 44.394
-0.5 | 0.369 | 0.00691 | -0.057 | 53.428
0 | 0.432 | 0.00687 | -0.057 | 62.917
0.5 | 0.495 | 0.00692 | -0.058 | 71.481
1 | 0.555 | 0.00697 | -0.059 | 79.663
1.5 | 0.617 | 0.00561 | -0.06 | 110.096
2 | 0.679 | 0.00575 | -0.06 | 118.081
2.5 | 0.74 | 0.00574 | -0.061 | 128.871
3 | 0.801 | 0.00561 | -0.062 | 142.608
3.5 | 0.86 | 0.00641 | -0.062 | 134.146
4 | 0.919 | 0.00687 | -0.063 | 133.653
4.5 | 0.977 | 0.00731 | -0.063 | 133.695
5 | 1.034 | 0.00774 | -0.064 | 133.572
5.5 | 1.091 | 0.00824 | -0.065 | 132.45
6 | 1.147 | 0.0088 | -0.065 | 130.296
6.5 | 1.199 | 0.00937 | -0.066 | 127.948
7 | 1.25 | 0.01013 | -0.066 | 123.328
7.5 | 1.297 | 0.01097 | -0.067 | 118.198
8 | 1.342 | 0.01203 | -0.068 | 111.533
8.5 | 1.375 | 0.01666 | -0.068 | 82.582
9 | 1.414 | 0.01769 | -0.068 | 79.959
9.5 | 1.447 | 0.01884 | -0.069 | 76.779
10 | 1.472 | 0.02008 | -0.069 | 73.316
10.5 | 1.491 | 0.02143 | -0.07 | 69.567
11 | 1.5 | 0.02282 | -0.071 | 65.751
11.5 | 1.496 | 0.02445 | -0.071 | 61.189
12 | 1.482 | 0.02618 | -0.072 | 56.583
12.5 | 1.456 | 0.02812 | -0.072 | 51.755
13 | 1.417 | 0.03072 | -0.073 | 46.12
13.5 | 1.367 | 0.03355 | -0.073 | 40.754
14 | 1.307 | 0.03614 | -0.073 | 36.172
14.5 | 1.235 | 0.03968 | -0.074 | 31.136
15 | 1.151 | 0.04571 | -0.074 | 25.17
15.5 | 1.057 | 0.05222 | -0.073 | 20.235
16 | 0.95 | 0.06369 | -0.072 | 14.919

## 62. Re 3M Mach 0.25 (2)
BIGFOIL.COM POLAR EXPORT
NACA65-714 a=0.0
NACA65-714 a=0.0 |  |  |  | Cl Max: | 1.5322 | at alpha= | 18 | deg
XFOIL ncrit=9 |  |  |  | L/D Max: | 180.866 | at alpha= | 4.5 | deg
Re: | 3000000 |  |  | Cd Min: | 0.21826 | at alpha= | -19 | deg
Mach: | 0.25 |  |  | Cl=0 at alpha= | -3.6234 | deg
|  |  |  | @ Cl=0.1, Cd= | 0.0071327
|  |  |  | @ Cl=0.4, Cd= | 0.0064101
|  |  |  | @ Cl=0.6, Cd= | 0.0046749
alpha (deg) | Cl | Cd | Cm | Cl/Cd
-19 | -0.508 | 0.21826 | 0.0135 | -2.3275
-18.5 | -0.4905 | 0.21145 | 0.0098 | -2.3197
-18 | -0.4723 | 0.20469 | 0.0057 | -2.3074
-17.5 | -0.4538 | 0.19796 | 0.0017 | -2.2924
-17 | -0.4355 | 0.19106 | -0.0023 | -2.2794
-16.5 | -0.4172 | 0.18415 | -0.0064 | -2.2655
-16 | -0.3997 | 0.17697 | -0.0104 | -2.2586
-15 | -0.3651 | 0.16273 | -0.0183 | -2.2436
-14.5 | -0.3486 | 0.15555 | -0.0222 | -2.2411
-14 | -0.3363 | 0.14748 | -0.0263 | -2.2803
-13.5 | -0.3181 | 0.14149 | -0.0299 | -2.2482
-12.5 | -0.2885 | 0.1274 | -0.0373 | -2.2645
-11.5 | -0.2655 | 0.11139 | -0.0451 | -2.3835
-11 | -0.2608 | 0.1031 | -0.0492 | -2.5296
-10.5 | -0.2484 | 0.09672 | -0.0526 | -2.5682
-10 | -0.2445 | 0.08878 | -0.0565 | -2.754
-9 | -0.2501 | 0.07185 | -0.0656 | -3.4809
-8 | -0.4983 | 0.01564 | -0.0638 | -31.8606
-7.5 | -0.4492 | 0.01256 | -0.0625 | -35.7643
-7 | -0.394 | 0.01103 | -0.0617 | -35.7208
-6.5 | -0.3371 | 0.01007 | -0.0611 | -33.4757
-6 | -0.2793 | 0.00936 | -0.0607 | -29.8397
-5.5 | -0.2223 | 0.0086 | -0.0602 | -25.8488
-5 | -0.1643 | 0.00809 | -0.06 | -20.309
-4.5 | -0.1057 | 0.00763 | -0.0599 | -13.8532
-4 | -0.0461 | 0.00742 | -0.0602 | -6.2129
-3.5 | 0.0151 | 0.00741 | -0.0607 | 2.0378
-3 | 0.0749 | 0.0072 | -0.0611 | 10.4028
-2.5 | 0.1346 | 0.00704 | -0.0616 | 19.1193
-2 | 0.1947 | 0.00687 | -0.0621 | 28.3406
-1.5 | 0.2548 | 0.00678 | -0.0627 | 37.5811
-1 | 0.3143 | 0.00655 | -0.0632 | 47.9847
-0.5 | 0.3744 | 0.00644 | -0.0639 | 58.1366
0 | 0.4344 | 0.00637 | -0.0645 | 68.1947
0.5 | 0.4946 | 0.00627 | -0.0653 | 78.8836
1 | 0.5464 | 0.00481 | -0.0654 | 113.5967
1.5 | 0.6059 | 0.00466 | -0.066 | 130.0215
2 | 0.6654 | 0.00465 | -0.0666 | 143.0968
2.5 | 0.7249 | 0.00469 | -0.0673 | 154.5629
3 | 0.7848 | 0.00477 | -0.068 | 164.5283
3.5 | 0.8441 | 0.00491 | -0.0686 | 171.9145
4 | 0.9027 | 0.00509 | -0.0691 | 177.3477
4.5 | 0.9604 | 0.00531 | -0.0694 | 180.8663
5 | 1.0163 | 0.00563 | -0.0694 | 180.5151
5.5 | 1.0699 | 0.00604 | -0.069 | 177.1358
6 | 1.1193 | 0.00662 | -0.0679 | 169.0785
6.5 | 1.1612 | 0.00739 | -0.0653 | 157.1313
7 | 1.2068 | 0.00825 | -0.0638 | 146.2788
7.5 | 1.251 | 0.00928 | -0.0624 | 134.806
8 | 1.2751 | 0.01031 | -0.0569 | 123.676
8.5 | 1.2845 | 0.01177 | -0.0497 | 109.1334
9 | 1.2942 | 0.01375 | -0.0436 | 94.1236
9.5 | 1.3049 | 0.01606 | -0.0384 | 81.2516
10 | 1.3165 | 0.01861 | -0.034 | 70.7415
10.5 | 1.3383 | 0.02078 | -0.031 | 64.4033
11 | 1.3618 | 0.02295 | -0.0284 | 59.3377
11.5 | 1.3833 | 0.02538 | -0.0259 | 54.5035
12 | 1.4055 | 0.02787 | -0.0237 | 50.4306
12.5 | 1.425 | 0.0307 | -0.0216 | 46.4169
13 | 1.4463 | 0.03356 | -0.0199 | 43.0959
13.5 | 1.4629 | 0.03691 | -0.0182 | 39.6342
14 | 1.4757 | 0.04079 | -0.0166 | 36.178
14.5 | 1.4943 | 0.04429 | -0.0156 | 33.739
15 | 1.5067 | 0.04855 | -0.0148 | 31.034
15.5 | 1.5125 | 0.05362 | -0.0141 | 28.2078
16 | 1.5241 | 0.05832 | -0.0139 | 26.1334
16.5 | 1.5306 | 0.06375 | -0.014 | 24.0094
17 | 1.5315 | 0.07008 | -0.0146 | 21.8536
17.5 | 1.5316 | 0.07675 | -0.0157 | 19.9557
18 | 1.5322 | 0.08365 | -0.0173 | 18.3168
18.5 | 1.5281 | 0.09141 | -0.0195 | 16.717
19 | 1.5184 | 0.10023 | -0.0225 | 15.1492
19.5 | 1.5019 | 0.11037 | -0.0265 | 13.6079
20 | 1.4944 | 0.11938 | -0.0305 | 12.518

## 63. Re 3M Mach 0.50 (1)
BIGFOIL.COM POLAR EXPORT
NACA65-714 a=0.0
NACA65-714 a=0.0 |  |  |  | Cl Max: | 1.447 | at alpha= | 8.5 | deg
JavaFoil+Calcfoil stall+Eppler ext transition |  |  |  | L/D Max: | 127.054 | at alpha= | 3 | deg
Re: | 3000000 |  |  | Cd Min: | 0.0055 | at alpha= | 1.5 | deg
Mach: | 0.5 |  |  | Cl=0 at alpha= | -3.4552 | deg
|  |  |  | @ Cl=0.1, Cd= | 0.0074522
|  |  |  | @ Cl=0.4, Cd= | 0.0072036
|  |  |  | @ Cl=0.6, Cd= | 0.0074093
alpha (deg) | Cl | Cd | Cm | Cl/Cd
-20 | -0.931 | 0.16787 | -0.021 | -5.548
-19.5 | -0.904 | 0.16092 | -0.022 | -5.616
-19 | -0.876 | 0.15479 | -0.022 | -5.66
-18.5 | -0.848 | 0.15296 | -0.022 | -5.546
-18 | -0.82 | 0.14775 | -0.022 | -5.551
-17.5 | -0.791 | 0.14088 | -0.022 | -5.613
-17 | -0.763 | 0.13811 | -0.022 | -5.522
-16.5 | -0.735 | 0.13137 | -0.022 | -5.593
-16 | -0.707 | 0.1314 | -0.022 | -5.379
-15.5 | -0.679 | 0.12251 | -0.022 | -5.541
-15 | -0.651 | 0.12194 | -0.023 | -5.337
-14.5 | -0.623 | 0.11814 | -0.023 | -5.274
-14 | -0.593 | 0.11048 | -0.022 | -5.371
-13.5 | -0.565 | 0.10706 | -0.022 | -5.279
-13 | -0.537 | 0.1033 | -0.022 | -5.2
-12.5 | -0.509 | 0.09612 | -0.023 | -5.297
-12 | -0.481 | 0.0931 | -0.023 | -5.166
-11.5 | -0.453 | 0.09309 | -0.023 | -4.865
-11 | -0.425 | 0.08751 | -0.023 | -4.854
-10.5 | -0.397 | 0.08254 | -0.024 | -4.806
-10 | -0.368 | 0.0802 | -0.023 | -4.588
-9.5 | -0.34 | 0.0688 | -0.023 | -4.94
-9 | -0.312 | 0.06086 | -0.024 | -5.123
-8.5 | -0.284 | 0.05606 | -0.024 | -5.061
-8 | -0.256 | 0.05175 | -0.024 | -4.94
-7.5 | -0.228 | 0.04782 | -0.025 | -4.76
-7 | -0.199 | 0.04953 | -0.024 | -4.022
-6.5 | -0.171 | 0.04971 | -0.023 | -3.441
-6 | -0.143 | 0.05457 | -0.022 | -2.617
-5.5 | -0.115 | 0.04209 | -0.026 | -2.736
-5 | -0.131 | 0.03898 | -0.026 | -3.359
-4.5 | -0.104 | 0.0365 | -0.027 | -2.846
-4 | -0.058 | 0.03385 | -0.029 | -1.721
-3.5 | -0.006 | 0.03056 | -0.033 | -0.204
-3 | 0.061 | 0.00752 | -0.059 | 8.041
-2.5 | 0.13 | 0.0074 | -0.06 | 17.58
-2 | 0.2 | 0.0073 | -0.061 | 27.406
-1.5 | 0.27 | 0.00724 | -0.062 | 37.336
-1 | 0.341 | 0.00722 | -0.063 | 47.198
-0.5 | 0.413 | 0.0072 | -0.063 | 57.317
0 | 0.483 | 0.00726 | -0.064 | 66.555
0.5 | 0.553 | 0.00729 | -0.065 | 75.813
1 | 0.62 | 0.00746 | -0.066 | 83.065
1.5 | 0.686 | 0.0055 | -0.066 | 124.842
2 | 0.753 | 0.00629 | -0.067 | 119.814
2.5 | 0.819 | 0.00654 | -0.068 | 125.239
3 | 0.885 | 0.00697 | -0.068 | 127.054
3.5 | 0.949 | 0.00759 | -0.069 | 125.047
4 | 1.014 | 0.00818 | -0.069 | 123.869
4.5 | 1.077 | 0.00877 | -0.07 | 122.775
5 | 1.14 | 0.00947 | -0.071 | 120.338
5.5 | 1.201 | 0.01028 | -0.071 | 116.899
6 | 1.26 | 0.01112 | -0.072 | 113.322
6.5 | 1.314 | 0.01215 | -0.073 | 108.136
7 | 1.362 | 0.01347 | -0.073 | 101.114
7.5 | 1.403 | 0.01501 | -0.074 | 93.46
8 | 1.427 | 0.02106 | -0.074 | 67.758
8.5 | 1.447 | 0.02287 | -0.074 | 63.262
9 | 1.446 | 0.02498 | -0.075 | 57.897
9.5 | 1.395 | 0.02751 | -0.076 | 50.697
10 | 1.158 | 0.03214 | -0.076 | 36.04
10.5 | 0.886 | 0.03403 | -0.076 | 26.042
11 | 0.782 | 0.08294 | -0.034 | 9.429
11.5 | 0.809 | 0.08146 | -0.036 | 9.928
12 | 0.834 | 0.09346 | -0.036 | 8.926
12.5 | 0.861 | 0.09839 | -0.039 | 8.753
13 | 0.887 | 0.10343 | -0.039 | 8.575
13.5 | 0.926 | 0.10752 | -0.052 | 8.61

## 64. Re 3M Mach 0.50 (2)
BIGFOIL.COM POLAR EXPORT
NACA65-714 a=0.0
NACA65-714 a=0.0 |  |  |  | Cl Max: | 1.3963 | at alpha= | 13 | deg
XFOIL ncrit=9 |  |  |  | L/D Max: | 177.873 | at alpha= | 4 | deg
Re: | 3000000 |  |  | Cd Min: | 0.25126 | at alpha= | -20 | deg
Mach: | 0.5 |  |  | Cl=0 at alpha= | -3.6425 | deg
|  |  |  | @ Cl=0.1, Cd= | 0.0077843
|  |  |  | @ Cl=0.4, Cd= | 0.0068231
|  |  |  | @ Cl=0.6, Cd= | 0.0064931
alpha (deg) | Cl | Cd | Cm | Cl/Cd
-20 | -0.5884 | 0.25126 | 0.0298 | -2.3418
-19.5 | -0.5657 | 0.24389 | 0.0251 | -2.3195
-19 | -0.5422 | 0.23608 | 0.0202 | -2.2967
-18.5 | -0.5187 | 0.22796 | 0.0153 | -2.2754
-18 | -0.4955 | 0.22 | 0.0103 | -2.2523
-17.5 | -0.4723 | 0.21231 | 0.0054 | -2.2246
-17 | -0.4493 | 0.20454 | 0.0006 | -2.1966
-16.5 | -0.4262 | 0.19692 | -0.0042 | -2.1643
-16 | -0.4035 | 0.18909 | -0.0089 | -2.1339
-15.5 | -0.3809 | 0.18149 | -0.0135 | -2.0987
-15 | -0.3601 | 0.17343 | -0.018 | -2.0763
-14.5 | -0.3381 | 0.16618 | -0.0224 | -2.0345
-14 | -0.3161 | 0.15901 | -0.0268 | -1.9879
-13.5 | -0.2942 | 0.1519 | -0.0311 | -1.9368
-13 | -0.2738 | 0.14452 | -0.0353 | -1.8945
-12.5 | -0.2542 | 0.1369 | -0.0395 | -1.8568
-12 | -0.2367 | 0.12851 | -0.044 | -1.8419
-11.5 | -0.2201 | 0.12063 | -0.0482 | -1.8246
-11 | -0.2039 | 0.11361 | -0.0521 | -1.7947
-10.5 | -0.186 | 0.10688 | -0.0559 | -1.7403
-10 | -0.1722 | 0.09939 | -0.0598 | -1.7326
-9.5 | -0.1566 | 0.09224 | -0.0639 | -1.6977
-9 | -0.1443 | 0.08507 | -0.0678 | -1.6963
-8 | -0.1387 | 0.06913 | -0.0762 | -2.0064
-7.5 | -0.1416 | 0.06103 | -0.082 | -2.3202
-7 | -0.1652 | 0.05333 | -0.0867 | -3.0977
-6.5 | -0.1737 | 0.04654 | -0.0872 | -3.7323
-6 | -0.1698 | 0.03904 | -0.0866 | -4.3494
-5.5 | -0.158 | 0.03059 | -0.0842 | -5.1651
-5 | -0.1387 | 0.02119 | -0.08 | -6.5455
-4.5 | -0.1106 | 0.01017 | -0.0757 | -10.8751
-4 | -0.0484 | 0.00836 | -0.0735 | -5.7895
-3.5 | 0.0193 | 0.00778 | -0.0723 | 2.4807
-3 | 0.0926 | 0.00781 | -0.0724 | 11.8566
-2.5 | 0.1617 | 0.00757 | -0.0722 | 21.3606
-2 | 0.2304 | 0.00734 | -0.0722 | 31.3896
-1.5 | 0.2993 | 0.00716 | -0.0725 | 41.8017
-1 | 0.3668 | 0.00692 | -0.0727 | 53.0058
-0.5 | 0.4353 | 0.00672 | -0.0732 | 64.7768
0 | 0.5037 | 0.00667 | -0.0737 | 75.5172
0.5 | 0.5728 | 0.00657 | -0.0745 | 87.1842
1 | 0.64 | 0.00638 | -0.075 | 100.3135
1.5 | 0.6994 | 0.00507 | -0.0749 | 137.9487
2 | 0.7676 | 0.00508 | -0.0754 | 151.1024
2.5 | 0.8357 | 0.00517 | -0.0758 | 161.6441
3 | 0.9039 | 0.00533 | -0.0762 | 169.5872
3.5 | 0.9715 | 0.00553 | -0.0763 | 175.6781
4 | 1.037 | 0.00583 | -0.076 | 177.8731
4.5 | 1.0996 | 0.00623 | -0.075 | 176.5008
5 | 1.1584 | 0.00673 | -0.0732 | 172.1248
6 | 1.2533 | 0.00805 | -0.0654 | 155.6894
6.5 | 1.284 | 0.00921 | -0.0593 | 139.4137
7 | 1.3022 | 0.01091 | -0.0521 | 119.3584
7.5 | 1.3136 | 0.01336 | -0.0452 | 98.3234
8 | 1.3228 | 0.01632 | -0.0389 | 81.0539
8.5 | 1.3305 | 0.01965 | -0.0332 | 67.7099
9.5 | 1.3203 | 0.02864 | -0.0223 | 46.0999
10 | 1.3225 | 0.0333 | -0.0184 | 39.7147
10.5 | 1.3377 | 0.03741 | -0.0155 | 35.7578
11 | 1.3587 | 0.04135 | -0.013 | 32.8585
11.5 | 1.3725 | 0.04607 | -0.0108 | 29.7916
12 | 1.3875 | 0.05095 | -0.0089 | 27.2326
12.5 | 1.3946 | 0.05675 | -0.0075 | 24.5744
13 | 1.3963 | 0.06343 | -0.0068 | 22.0132
13.5 | 1.3928 | 0.071 | -0.0069 | 19.6169
14 | 1.3824 | 0.07974 | -0.0081 | 17.3363
14.5 | 1.369 | 0.08935 | -0.0103 | 15.3218
15 | 1.3476 | 0.10037 | -0.0141 | 13.4263
15.5 | 1.3255 | 0.11205 | -0.0188 | 11.8295
16 | 1.3037 | 0.12422 | -0.0246 | 10.4951
16.5 | 1.2834 | 0.13672 | -0.0313 | 9.3871
17 | 1.2636 | 0.14967 | -0.039 | 8.4426
17.5 | 1.2419 | 0.16343 | -0.0478 | 7.599
18 | 1.2222 | 0.17733 | -0.0571 | 6.8922

## 65. Re 4M Mach 0.00 (1)
BIGFOIL.COM POLAR EXPORT
NACA65-714 a=0.0
NACA65-714 a=0.0 |  |  |  | Cl Max: | 1.524 | at alpha= | 12 | deg
JavaFoil+Calcfoil stall+Eppler ext transition |  |  |  | L/D Max: | 142.704 | at alpha= | 3.5 | deg
Re: | 4000000 |  |  | Cd Min: | 0.00537 | at alpha= | 1.5 | deg
Mach: | 0 |  |  | Cl=0 at alpha= | -3.4417 | deg
|  |  |  | @ Cl=0.1, Cd= | 0.0067684
|  |  |  | @ Cl=0.4, Cd= | 0.006578
|  |  |  | @ Cl=0.6, Cd= | 0.005376
alpha (deg) | Cl | Cd | Cm | Cl/Cd
-16.5 | -0.355 | 0.12956 | -0.017 | -2.738
-16 | -0.367 | 0.12191 | -0.018 | -3.012
-15.5 | -0.38 | 0.11641 | -0.018 | -3.261
-15 | -0.392 | 0.11022 | -0.018 | -3.552
-14.5 | -0.403 | 0.10524 | -0.018 | -3.828
-14 | -0.413 | 0.09834 | -0.018 | -4.204
-13.5 | -0.423 | 0.09359 | -0.019 | -4.518
-13 | -0.431 | 0.08864 | -0.019 | -4.859
-12.5 | -0.437 | 0.08383 | -0.019 | -5.212
-12 | -0.441 | 0.0782 | -0.02 | -5.641
-11.5 | -0.443 | 0.07453 | -0.02 | -5.938
-11 | -0.441 | 0.07016 | -0.02 | -6.291
-10.5 | -0.437 | 0.06595 | -0.021 | -6.626
-10 | -0.429 | 0.06296 | -0.021 | -6.812
-9.5 | -0.417 | 0.05853 | -0.021 | -7.131
-9 | -0.402 | 0.05575 | -0.021 | -7.206
-8.5 | -0.382 | 0.05246 | -0.022 | -7.289
-8 | -0.359 | 0.04816 | -0.023 | -7.461
-7.5 | -0.332 | 0.04528 | -0.024 | -7.333
-7 | -0.301 | 0.04313 | -0.024 | -6.968
-6.5 | -0.266 | 0.04063 | -0.025 | -6.554
-6 | -0.23 | 0.03649 | -0.028 | -6.303
-5.5 | -0.19 | 0.03406 | -0.029 | -5.564
-5 | -0.179 | 0.00754 | -0.049 | -23.718
-4.5 | -0.123 | 0.0074 | -0.049 | -16.644
-4 | -0.066 | 0.00707 | -0.05 | -9.293
-3.5 | -0.007 | 0.00696 | -0.051 | -0.979
-3 | 0.053 | 0.00683 | -0.051 | 7.766
-2.5 | 0.114 | 0.00675 | -0.052 | 16.813
-2 | 0.174 | 0.00668 | -0.053 | 26.049
-1.5 | 0.235 | 0.00666 | -0.053 | 35.282
-1 | 0.296 | 0.0066 | -0.054 | 44.836
-0.5 | 0.358 | 0.00655 | -0.055 | 54.593
0 | 0.418 | 0.00659 | -0.056 | 63.51
0.5 | 0.479 | 0.00659 | -0.056 | 72.631
1 | 0.538 | 0.00663 | -0.057 | 81.119
1.5 | 0.598 | 0.00537 | -0.058 | 111.288
2 | 0.658 | 0.00555 | -0.058 | 118.526
2.5 | 0.718 | 0.00549 | -0.059 | 130.591
3 | 0.776 | 0.00579 | -0.06 | 133.956
3.5 | 0.835 | 0.00585 | -0.06 | 142.704
4 | 0.892 | 0.00665 | -0.061 | 134.25
4.5 | 0.949 | 0.00698 | -0.062 | 136.114
5 | 1.006 | 0.00736 | -0.062 | 136.679
5.5 | 1.061 | 0.0078 | -0.063 | 136.057
6 | 1.115 | 0.00831 | -0.063 | 134.313
6.5 | 1.168 | 0.00886 | -0.064 | 131.859
7 | 1.218 | 0.00937 | -0.065 | 129.962
7.5 | 1.266 | 0.01009 | -0.065 | 125.484
8 | 1.311 | 0.01095 | -0.066 | 119.756
8.5 | 1.348 | 0.01463 | -0.066 | 92.107
9 | 1.389 | 0.01545 | -0.067 | 89.918
9.5 | 1.426 | 0.01633 | -0.067 | 87.308
10 | 1.457 | 0.01737 | -0.068 | 83.867
10.5 | 1.484 | 0.01839 | -0.068 | 80.71
11 | 1.506 | 0.01946 | -0.069 | 77.35
11.5 | 1.518 | 0.02071 | -0.069 | 73.287
12 | 1.524 | 0.02187 | -0.07 | 69.717
12.5 | 1.524 | 0.02332 | -0.071 | 65.355
13 | 1.517 | 0.02492 | -0.071 | 60.865
13.5 | 1.504 | 0.02678 | -0.072 | 56.15
14 | 1.484 | 0.02884 | -0.072 | 51.442
14.5 | 1.459 | 0.03083 | -0.073 | 47.314
15 | 1.428 | 0.03327 | -0.073 | 42.934
15.5 | 1.394 | 0.03581 | -0.073 | 38.915
16 | 1.354 | 0.03884 | -0.074 | 34.86
16.5 | 1.311 | 0.04249 | -0.074 | 30.859
17 | 1.264 | 0.04699 | -0.074 | 26.904

## 66. Re 4M Mach 0.00 (2)
BIGFOIL.COM POLAR EXPORT
NACA65-714 a=0.0
NACA65-714 a=0.0 |  |  |  | Cl Max: | 1.6346 | at alpha= | 19 | deg
XFOIL ncrit=9 |  |  |  | L/D Max: | 185.976 | at alpha= | 4.5 | deg
Re: | 4000000 |  |  | Cd Min: | 0.08197 | at alpha= | 20 | deg
Mach: | 0 |  |  | Cl=0 at alpha= | -3.6 | deg
|  |  |  | @ Cl=0.1, Cd= | 0.0065478
|  |  |  | @ Cl=0.4, Cd= | 0.0059702
|  |  |  | @ Cl=0.6, Cd= | 0.0043311
alpha (deg) | Cl | Cd | Cm | Cl/Cd
-11.5 | -0.8337 | 0.02025 | -0.0589 | -41.1704
-11 | -0.7941 | 0.01744 | -0.0576 | -45.5333
-10.5 | -0.7481 | 0.01561 | -0.0568 | -47.9244
-10 | -0.6993 | 0.01421 | -0.0562 | -49.2118
-9.5 | -0.6483 | 0.01309 | -0.0559 | -49.5264
-9 | -0.596 | 0.0122 | -0.0557 | -48.8525
-8.5 | -0.5427 | 0.01142 | -0.0556 | -47.5219
-8 | -0.4922 | 0.01001 | -0.0551 | -49.1708
-7.5 | -0.4379 | 0.00941 | -0.0551 | -46.5356
-7 | -0.383 | 0.00892 | -0.0552 | -42.9372
-6.5 | -0.3276 | 0.00849 | -0.0553 | -38.5866
-6 | -0.2718 | 0.0081 | -0.0555 | -33.5556
-5.5 | -0.2157 | 0.00779 | -0.0558 | -27.6893
-5 | -0.1597 | 0.00736 | -0.056 | -21.6984
-4.5 | -0.104 | 0.00696 | -0.0563 | -14.9425
-4 | -0.0464 | 0.00682 | -0.0568 | -6.8035
-3.5 | 0.0116 | 0.00671 | -0.0575 | 1.7288
-3 | 0.0697 | 0.00668 | -0.0582 | 10.4341
-2.5 | 0.127 | 0.00643 | -0.0587 | 19.7512
-2 | 0.1848 | 0.00632 | -0.0593 | 29.2405
-1.5 | 0.2428 | 0.00623 | -0.06 | 38.9727
-1 | 0.3008 | 0.00611 | -0.0607 | 49.2308
-0.5 | 0.3586 | 0.00602 | -0.0614 | 59.5681
0 | 0.4168 | 0.00595 | -0.0622 | 70.0504
0.5 | 0.4746 | 0.00589 | -0.0629 | 80.5772
1 | 0.5263 | 0.00454 | -0.0632 | 115.9251
1.5 | 0.583 | 0.00434 | -0.0639 | 134.3318
2 | 0.6406 | 0.00431 | -0.0646 | 148.6311
2.5 | 0.6981 | 0.00433 | -0.0653 | 161.224
3 | 0.7554 | 0.00442 | -0.0661 | 170.905
3.5 | 0.8125 | 0.00455 | -0.0668 | 178.5714
4 | 0.8687 | 0.00475 | -0.0674 | 182.8842
4.5 | 0.9243 | 0.00497 | -0.0679 | 185.9759
5 | 0.9784 | 0.00529 | -0.0682 | 184.9527
5.5 | 1.0298 | 0.00577 | -0.0681 | 178.4749
6 | 1.0788 | 0.00633 | -0.0676 | 170.4265
6.5 | 1.1221 | 0.00715 | -0.0661 | 156.9371
7 | 1.1644 | 0.00778 | -0.0643 | 149.6658
7.5 | 1.21 | 0.00854 | -0.0635 | 141.6862
8 | 1.2509 | 0.00954 | -0.0621 | 131.1216
8.5 | 1.2791 | 0.0106 | -0.0582 | 120.6698
9 | 1.2903 | 0.01176 | -0.0513 | 109.7194
9.5 | 1.3049 | 0.01325 | -0.0459 | 98.483
10 | 1.3265 | 0.0147 | -0.0421 | 90.2381
10.5 | 1.3514 | 0.01616 | -0.0391 | 83.6262
11 | 1.3779 | 0.01764 | -0.0366 | 78.1122
11.5 | 1.404 | 0.01924 | -0.0343 | 72.973
12 | 1.4277 | 0.02108 | -0.0321 | 67.7277
12.5 | 1.4529 | 0.0229 | -0.0301 | 63.4454
13 | 1.4757 | 0.02495 | -0.0283 | 59.1463
13.5 | 1.4944 | 0.02739 | -0.0263 | 54.5601
14 | 1.5167 | 0.02969 | -0.0248 | 51.0845
14.5 | 1.537 | 0.03228 | -0.0235 | 47.6146
15 | 1.5521 | 0.0354 | -0.0221 | 43.8446
15.5 | 1.568 | 0.03857 | -0.021 | 40.6534
16 | 1.5849 | 0.04176 | -0.0202 | 37.9526
16.5 | 1.5975 | 0.04549 | -0.0195 | 35.1176
17 | 1.6064 | 0.04973 | -0.019 | 32.3024
17.5 | 1.6166 | 0.05398 | -0.0188 | 29.9481
18 | 1.6265 | 0.05843 | -0.019 | 27.8367
18.5 | 1.6329 | 0.0634 | -0.0194 | 25.7555
19 | 1.6346 | 0.06916 | -0.0201 | 23.635
19.5 | 1.6332 | 0.07551 | -0.0213 | 21.6289
20 | 1.6326 | 0.08197 | -0.0229 | 19.917

## 67. Re 4M Mach 0.10 (1)
BIGFOIL.COM POLAR EXPORT
NACA65-714 a=0.0
NACA65-714 a=0.0 |  |  |  | Cl Max: | 1.521 | at alpha= | 12 | deg
JavaFoil+Calcfoil stall+Eppler ext transition |  |  |  | L/D Max: | 142.86 | at alpha= | 3.5 | deg
Re: | 4000000 |  |  | Cd Min: | 0.00536 | at alpha= | 1.5 | deg
Mach: | 0.1 |  |  | Cl=0 at alpha= | -3.4417 | deg
|  |  |  | @ Cl=0.1, Cd= | 0.0067984
|  |  |  | @ Cl=0.4, Cd= | 0.0065831
|  |  |  | @ Cl=0.6, Cd= | 0.0053812
alpha (deg) | Cl | Cd | Cm | Cl/Cd
-16 | -0.325 | 0.12545 | -0.018 | -2.589
-15.5 | -0.339 | 0.11703 | -0.018 | -2.899
-15 | -0.354 | 0.11296 | -0.018 | -3.131
-14.5 | -0.368 | 0.10516 | -0.018 | -3.495
-14 | -0.381 | 0.09997 | -0.018 | -3.809
-13.5 | -0.393 | 0.09476 | -0.019 | -4.148
-13 | -0.404 | 0.08936 | -0.019 | -4.519
-12.5 | -0.413 | 0.08457 | -0.019 | -4.884
-12 | -0.42 | 0.07907 | -0.02 | -5.314
-11.5 | -0.425 | 0.07495 | -0.02 | -5.665
-11 | -0.426 | 0.07028 | -0.02 | -6.065
-10.5 | -0.425 | 0.06679 | -0.021 | -6.357
-10 | -0.419 | 0.06356 | -0.021 | -6.592
-9.5 | -0.41 | 0.05892 | -0.021 | -6.955
-9 | -0.396 | 0.05609 | -0.021 | -7.063
-8.5 | -0.378 | 0.0526 | -0.022 | -7.193
-8 | -0.357 | 0.04864 | -0.023 | -7.331
-7.5 | -0.33 | 0.04538 | -0.024 | -7.282
-7 | -0.3 | 0.04346 | -0.024 | -6.899
-6.5 | -0.266 | 0.0408 | -0.025 | -6.521
-6 | -0.23 | 0.03708 | -0.027 | -6.196
-5.5 | -0.189 | 0.0351 | -0.028 | -5.389
-5 | -0.179 | 0.00753 | -0.049 | -23.819
-4.5 | -0.124 | 0.0074 | -0.05 | -16.712
-4 | -0.066 | 0.00706 | -0.05 | -9.342
-3.5 | -0.007 | 0.00698 | -0.051 | -0.981
-3 | 0.053 | 0.00686 | -0.052 | 7.775
-2.5 | 0.114 | 0.00678 | -0.052 | 16.833
-2 | 0.175 | 0.00672 | -0.053 | 26.023
-1.5 | 0.236 | 0.00665 | -0.054 | 35.5
-1 | 0.297 | 0.00661 | -0.054 | 44.942
-0.5 | 0.359 | 0.00661 | -0.055 | 54.403
0 | 0.42 | 0.00657 | -0.056 | 64.036
0.5 | 0.481 | 0.00658 | -0.057 | 73.187
1 | 0.54 | 0.00665 | -0.057 | 81.193
1.5 | 0.601 | 0.00536 | -0.058 | 112.171
2 | 0.661 | 0.00553 | -0.059 | 119.438
2.5 | 0.721 | 0.00549 | -0.059 | 131.443
3 | 0.78 | 0.00583 | -0.06 | 133.787
3.5 | 0.839 | 0.00587 | -0.061 | 142.86
4 | 0.896 | 0.00669 | -0.061 | 134.028
4.5 | 0.954 | 0.00702 | -0.062 | 135.86
5 | 1.01 | 0.00741 | -0.063 | 136.256
5.5 | 1.066 | 0.00786 | -0.063 | 135.686
6 | 1.12 | 0.00838 | -0.064 | 133.709
6.5 | 1.173 | 0.00893 | -0.064 | 131.321
7 | 1.223 | 0.00948 | -0.065 | 128.996
7.5 | 1.271 | 0.0102 | -0.065 | 124.604
8 | 1.316 | 0.01109 | -0.066 | 118.614
8.5 | 1.353 | 0.01479 | -0.066 | 91.438
9 | 1.393 | 0.01564 | -0.067 | 89.1
9.5 | 1.43 | 0.01657 | -0.067 | 86.264
10 | 1.46 | 0.0176 | -0.068 | 82.97
10.5 | 1.487 | 0.01867 | -0.069 | 79.63
11 | 1.506 | 0.01976 | -0.069 | 76.241
11.5 | 1.517 | 0.02104 | -0.07 | 72.083
12 | 1.521 | 0.02237 | -0.07 | 67.976
12.5 | 1.517 | 0.02384 | -0.071 | 63.651
13 | 1.507 | 0.02553 | -0.071 | 59.031
13.5 | 1.49 | 0.02737 | -0.072 | 54.427
14 | 1.466 | 0.02951 | -0.072 | 49.667
14.5 | 1.436 | 0.03161 | -0.073 | 45.423
15 | 1.4 | 0.03417 | -0.073 | 40.981
15.5 | 1.359 | 0.03723 | -0.074 | 36.51
16 | 1.314 | 0.04065 | -0.074 | 32.328
16.5 | 1.266 | 0.04409 | -0.074 | 28.708
17 | 1.214 | 0.04831 | -0.074 | 25.135

## 68. Re 4M Mach 0.10 (2)
BIGFOIL.COM POLAR EXPORT
NACA65-714 a=0.0
NACA65-714 a=0.0 |  |  |  | Cl Max: | 1.6244 | at alpha= | 18.5 | deg
XFOIL ncrit=9 |  |  |  | L/D Max: | 186.04 | at alpha= | 4.5 | deg
Re: | 4000000 |  |  | Cd Min: | 0.08608 | at alpha= | 20 | deg
Mach: | 0.1 |  |  | Cl=0 at alpha= | -3.6003 | deg
|  |  |  | @ Cl=0.1, Cd= | 0.0065174
|  |  |  | @ Cl=0.4, Cd= | 0.0059834
|  |  |  | @ Cl=0.6, Cd= | 0.0043454
alpha (deg) | Cl | Cd | Cm | Cl/Cd
-10.5 | -0.745 | 0.01797 | -0.0592 | -41.458
-10 | -0.7006 | 0.01554 | -0.0581 | -45.0837
-9.5 | -0.6513 | 0.01393 | -0.0574 | -46.7552
-9 | -0.5995 | 0.01276 | -0.057 | -46.9828
-8.5 | -0.5463 | 0.01179 | -0.0568 | -46.3359
-8 | -0.4954 | 0.0103 | -0.0561 | -48.0971
-7.5 | -0.4409 | 0.00958 | -0.056 | -46.023
-7 | -0.3856 | 0.00905 | -0.056 | -42.6077
-6.5 | -0.3298 | 0.00858 | -0.0561 | -38.4382
-6 | -0.2736 | 0.00816 | -0.0562 | -33.5294
-5.5 | -0.2171 | 0.00783 | -0.0564 | -27.7267
-5 | -0.1607 | 0.00741 | -0.0566 | -21.6869
-4.5 | -0.1046 | 0.00699 | -0.0568 | -14.9642
-4 | -0.0466 | 0.00683 | -0.0573 | -6.8228
-3.5 | 0.0117 | 0.00673 | -0.0579 | 1.7385
-2.5 | 0.128 | 0.00645 | -0.0591 | 19.845
-2 | 0.1861 | 0.00633 | -0.0597 | 29.3997
-1.5 | 0.2445 | 0.00623 | -0.0604 | 39.2456
-1 | 0.3028 | 0.00612 | -0.0611 | 49.4771
-0.5 | 0.361 | 0.00603 | -0.0618 | 59.8673
0 | 0.4196 | 0.00596 | -0.0626 | 70.4027
0.5 | 0.4777 | 0.0059 | -0.0633 | 80.9661
1 | 0.5298 | 0.00455 | -0.0636 | 116.4396
1.5 | 0.5868 | 0.00435 | -0.0642 | 134.8966
2 | 0.6446 | 0.00433 | -0.065 | 148.8684
2.5 | 0.7026 | 0.00435 | -0.0657 | 161.5172
3 | 0.7603 | 0.00443 | -0.0664 | 171.6253
3.5 | 0.8177 | 0.00457 | -0.0671 | 178.9278
4 | 0.8742 | 0.00478 | -0.0677 | 182.887
4.5 | 0.9302 | 0.005 | -0.0682 | 186.04
5 | 0.9845 | 0.00533 | -0.0685 | 184.7092
5.5 | 1.0363 | 0.0058 | -0.0684 | 178.6724
6 | 1.0855 | 0.00637 | -0.0678 | 170.4082
6.5 | 1.1287 | 0.0072 | -0.0662 | 156.7639
7 | 1.1708 | 0.00784 | -0.0642 | 149.3367
7.5 | 1.2172 | 0.00862 | -0.0635 | 141.2065
8 | 1.2558 | 0.00966 | -0.0616 | 130
8.5 | 1.2796 | 0.01071 | -0.0567 | 119.4771
9 | 1.2912 | 0.01197 | -0.05 | 107.8697
9.5 | 1.3051 | 0.01358 | -0.0446 | 96.1046
10 | 1.3268 | 0.01511 | -0.0409 | 87.8094
10.5 | 1.3519 | 0.01663 | -0.0379 | 81.2928
11 | 1.3783 | 0.01819 | -0.0354 | 75.7724
11.5 | 1.4049 | 0.01984 | -0.0332 | 70.8115
12 | 1.4273 | 0.02183 | -0.0308 | 65.3825
12.5 | 1.453 | 0.02369 | -0.0289 | 61.3339
13 | 1.4755 | 0.02584 | -0.027 | 57.1014
13.5 | 1.4944 | 0.02837 | -0.0251 | 52.6754
14 | 1.5158 | 0.03085 | -0.0236 | 49.1345
14.5 | 1.5352 | 0.03361 | -0.0222 | 45.6769
15 | 1.5491 | 0.03695 | -0.0208 | 41.9242
15.5 | 1.5666 | 0.0401 | -0.0199 | 39.0673
16 | 1.5826 | 0.04347 | -0.0191 | 36.4067
16.5 | 1.5937 | 0.04748 | -0.0184 | 33.5657
17 | 1.5996 | 0.05218 | -0.0179 | 30.6554
17.5 | 1.6117 | 0.05641 | -0.0179 | 28.5712
18 | 1.6196 | 0.06123 | -0.0181 | 26.4511
18.5 | 1.6244 | 0.06657 | -0.0187 | 24.4014
19 | 1.6239 | 0.07281 | -0.0196 | 22.3033
19.5 | 1.6196 | 0.07974 | -0.0211 | 20.311
20 | 1.6217 | 0.08608 | -0.0229 | 18.8395

## 69. Re 4M Mach 0.25 (1)
BIGFOIL.COM POLAR EXPORT
NACA65-714 a=0.0
NACA65-714 a=0.0 |  |  |  | Cl Max: | 1.503 | at alpha= | 11 | deg
JavaFoil+Calcfoil stall+Eppler ext transition |  |  |  | L/D Max: | 139.648 | at alpha= | 3 | deg
Re: | 4000000 |  |  | Cd Min: | 0.00549 | at alpha= | 1.5 | deg
Mach: | 0.25 |  |  | Cl=0 at alpha= | -3.4436 | deg
|  |  |  | @ Cl=0.1, Cd= | 0.0068502
|  |  |  | @ Cl=0.4, Cd= | 0.0066395
|  |  |  | @ Cl=0.6, Cd= | 0.0058273
alpha (deg) | Cl | Cd | Cm | Cl/Cd
-14 | -0.062 | 0.10778 | -0.019 | -0.579
-13.5 | -0.059 | 0.10279 | -0.019 | -0.578
-13 | -0.125 | 0.09616 | -0.019 | -1.304
-12.5 | -0.182 | 0.0902 | -0.019 | -2.014
-12 | -0.224 | 0.08483 | -0.019 | -2.641
-11.5 | -0.26 | 0.08013 | -0.02 | -3.241
-11 | -0.29 | 0.07513 | -0.02 | -3.855
-10.5 | -0.314 | 0.07054 | -0.02 | -4.445
-10 | -0.331 | 0.06623 | -0.021 | -5.003
-9.5 | -0.343 | 0.06202 | -0.021 | -5.523
-9 | -0.347 | 0.05818 | -0.022 | -5.957
-8.5 | -0.343 | 0.05447 | -0.022 | -6.306
-8 | -0.333 | 0.04998 | -0.023 | -6.668
-7.5 | -0.316 | 0.04715 | -0.023 | -6.702
-7 | -0.292 | 0.0444 | -0.023 | -6.582
-6.5 | -0.263 | 0.04222 | -0.024 | -6.226
-6 | -0.229 | 0.03896 | -0.026 | -5.871
-5.5 | -0.19 | 0.03606 | -0.028 | -5.278
-5 | -0.148 | 0.034 | -0.029 | -4.351
-4.5 | -0.126 | 0.00748 | -0.051 | -16.866
-4 | -0.067 | 0.00716 | -0.052 | -9.42
-3.5 | -0.007 | 0.00706 | -0.052 | -0.993
-3 | 0.055 | 0.00693 | -0.053 | 7.889
-2.5 | 0.117 | 0.00682 | -0.054 | 17.168
-2 | 0.18 | 0.00676 | -0.055 | 26.567
-1.5 | 0.242 | 0.00673 | -0.055 | 36.044
-1 | 0.305 | 0.00667 | -0.056 | 45.761
-0.5 | 0.369 | 0.00661 | -0.057 | 55.828
0 | 0.432 | 0.00667 | -0.057 | 64.783
0.5 | 0.495 | 0.00665 | -0.058 | 74.395
1 | 0.555 | 0.00672 | -0.059 | 82.573
1.5 | 0.617 | 0.00549 | -0.06 | 112.343
2 | 0.679 | 0.00567 | -0.06 | 119.714
2.5 | 0.74 | 0.00566 | -0.061 | 130.604
3 | 0.8 | 0.00573 | -0.062 | 139.648
3.5 | 0.86 | 0.00658 | -0.062 | 130.594
4 | 0.919 | 0.0069 | -0.063 | 133.221
4.5 | 0.977 | 0.00729 | -0.063 | 134.081
5 | 1.035 | 0.00772 | -0.064 | 134.07
5.5 | 1.092 | 0.00822 | -0.065 | 132.754
6 | 1.147 | 0.0088 | -0.065 | 130.369
6.5 | 1.2 | 0.00942 | -0.066 | 127.362
7 | 1.25 | 0.01004 | -0.066 | 124.513
7.5 | 1.298 | 0.01091 | -0.067 | 119.003
8 | 1.343 | 0.01188 | -0.068 | 113.061
8.5 | 1.378 | 0.0158 | -0.068 | 87.258
9 | 1.417 | 0.01676 | -0.068 | 84.526
9.5 | 1.449 | 0.01787 | -0.069 | 81.092
10 | 1.475 | 0.01902 | -0.07 | 77.553
10.5 | 1.494 | 0.02029 | -0.07 | 73.614
11 | 1.503 | 0.02159 | -0.071 | 69.629
11.5 | 1.499 | 0.02314 | -0.071 | 64.815
12 | 1.485 | 0.02475 | -0.072 | 59.989
12.5 | 1.459 | 0.02656 | -0.072 | 54.933
13 | 1.42 | 0.02901 | -0.073 | 48.964
13.5 | 1.37 | 0.03166 | -0.073 | 43.281
14 | 1.311 | 0.03409 | -0.074 | 38.448
14.5 | 1.239 | 0.03743 | -0.074 | 33.104
15 | 1.154 | 0.04299 | -0.074 | 26.849
15.5 | 1.063 | 0.04825 | -0.074 | 22.028
16 | 0.96 | 0.05697 | -0.073 | 16.858

## 70. Re 4M Mach 0.25 (2)
BIGFOIL.COM POLAR EXPORT
NACA65-714 a=0.0
NACA65-714 a=0.0 |  |  |  | Cl Max: | 1.5763 | at alpha= | 17.5 | deg
XFOIL ncrit=9 |  |  |  | L/D Max: | 185.453 | at alpha= | 4.5 | deg
Re: | 4000000 |  |  | Cd Min: | 0.22367 | at alpha= | -19.5 | deg
Mach: | 0.25 |  |  | Cl=0 at alpha= | -3.6038 | deg
|  |  |  | @ Cl=0.1, Cd= | 0.0066572
|  |  |  | @ Cl=0.4, Cd= | 0.0060389
|  |  |  | @ Cl=0.6, Cd= | 0.0044645
alpha (deg) | Cl | Cd | Cm | Cl/Cd
-19.5 | -0.5308 | 0.22367 | 0.0181 | -2.3731
-18.5 | -0.4926 | 0.21177 | 0.01 | -2.3261
-18 | -0.4734 | 0.20538 | 0.0059 | -2.305
-17.5 | -0.4541 | 0.19849 | 0.0019 | -2.2878
-17 | -0.4353 | 0.19147 | -0.0022 | -2.2735
-16.5 | -0.4168 | 0.1845 | -0.0063 | -2.2591
-16 | -0.3992 | 0.17725 | -0.0104 | -2.2522
-15.5 | -0.3813 | 0.17027 | -0.0143 | -2.2394
-15 | -0.3641 | 0.16305 | -0.0183 | -2.2331
-14.5 | -0.3475 | 0.15588 | -0.0222 | -2.2293
-14 | -0.332 | 0.14837 | -0.0262 | -2.2376
-13.5 | -0.3182 | 0.14044 | -0.0301 | -2.2657
-13 | -0.3122 | 0.13074 | -0.0346 | -2.3879
-12.5 | -0.297 | 0.12418 | -0.0383 | -2.3917
-12 | -0.2785 | 0.11877 | -0.0416 | -2.3449
-11.5 | -0.2642 | 0.11153 | -0.0453 | -2.3689
-11 | -0.2527 | 0.1043 | -0.0489 | -2.4228
-10.5 | -0.244 | 0.09678 | -0.0527 | -2.5212
-10 | -0.2446 | 0.08836 | -0.0569 | -2.7682
-8 | -0.4979 | 0.01606 | -0.0636 | -31.0025
-7.5 | -0.4542 | 0.01157 | -0.0618 | -39.2567
-7 | -0.3992 | 0.01007 | -0.0609 | -39.6425
-6.5 | -0.3416 | 0.00925 | -0.0604 | -36.9297
-6 | -0.2835 | 0.00863 | -0.06 | -32.8505
-5.5 | -0.2247 | 0.00814 | -0.0598 | -27.6044
-5 | -0.1659 | 0.00769 | -0.0597 | -21.5735
-4.5 | -0.1072 | 0.00727 | -0.0597 | -14.7455
-4 | -0.0481 | 0.00691 | -0.0598 | -6.9609
-3.5 | 0.0126 | 0.0068 | -0.0603 | 1.8529
-3 | 0.0735 | 0.00675 | -0.0609 | 10.8889
-2.5 | 0.1335 | 0.00654 | -0.0613 | 20.4128
-2 | 0.1935 | 0.0064 | -0.0619 | 30.2344
-1.5 | 0.254 | 0.00628 | -0.0625 | 40.4459
-1 | 0.3143 | 0.00621 | -0.0632 | 50.6119
-0.5 | 0.3746 | 0.00606 | -0.0639 | 61.8152
0 | 0.4349 | 0.00601 | -0.0646 | 72.3627
0.5 | 0.4952 | 0.00594 | -0.0654 | 83.367
1 | 0.549 | 0.00469 | -0.0657 | 117.0576
1.5 | 0.6078 | 0.00443 | -0.0663 | 137.2009
2 | 0.6675 | 0.00441 | -0.067 | 151.3605
2.5 | 0.7273 | 0.00445 | -0.0677 | 163.4382
3 | 0.7871 | 0.00455 | -0.0684 | 172.989
3.5 | 0.8464 | 0.00471 | -0.0691 | 179.7028
4 | 0.9052 | 0.0049 | -0.0696 | 184.7347
4.5 | 0.9625 | 0.00519 | -0.07 | 185.4528
5.5 | 1.0714 | 0.00604 | -0.0696 | 177.3841
6 | 1.1214 | 0.00664 | -0.0686 | 168.8855
6.5 | 1.1643 | 0.00748 | -0.0664 | 155.6551
7 | 1.2038 | 0.00819 | -0.0634 | 146.9841
7.5 | 1.2515 | 0.00915 | -0.0626 | 136.776
8 | 1.2742 | 0.01022 | -0.0569 | 124.6771
8.5 | 1.2836 | 0.01164 | -0.0495 | 110.2749
9 | 1.2973 | 0.01342 | -0.0439 | 96.6692
9.5 | 1.3106 | 0.01555 | -0.0389 | 84.283
10 | 1.3314 | 0.01754 | -0.0352 | 75.9065
10.5 | 1.3566 | 0.01943 | -0.0324 | 69.8199
11 | 1.3814 | 0.02146 | -0.0297 | 64.3709
11.5 | 1.4062 | 0.0236 | -0.0273 | 59.5847
12 | 1.4291 | 0.02594 | -0.025 | 55.0925
12.5 | 1.4521 | 0.02842 | -0.0229 | 51.0943
13 | 1.4709 | 0.03135 | -0.0209 | 46.9187
13.5 | 1.4912 | 0.03434 | -0.0192 | 43.4246
14 | 1.5091 | 0.03765 | -0.0176 | 40.0823
14.5 | 1.5239 | 0.04138 | -0.0162 | 36.827
15 | 1.5391 | 0.0452 | -0.0152 | 34.0509
15.5 | 1.5515 | 0.04946 | -0.0143 | 31.3688
16 | 1.5602 | 0.05424 | -0.0138 | 28.7647
16.5 | 1.5657 | 0.05961 | -0.0135 | 26.2657
17 | 1.5729 | 0.06499 | -0.0138 | 24.2022
17.5 | 1.5763 | 0.07105 | -0.0144 | 22.1858
18 | 1.5742 | 0.07799 | -0.0157 | 20.1846
18.5 | 1.5699 | 0.08558 | -0.0175 | 18.3442
19 | 1.5652 | 0.09343 | -0.0199 | 16.7526
19.5 | 1.5569 | 0.1021 | -0.023 | 15.2488
20 | 1.5437 | 0.11172 | -0.0269 | 13.8176

## 71. Re 4M Mach 0.50 (1)
BIGFOIL.COM POLAR EXPORT
NACA65-714 a=0.0
NACA65-714 a=0.0 |  |  |  | Cl Max: | 1.45 | at alpha= | 8.5 | deg
JavaFoil+Calcfoil stall+Eppler ext transition |  |  |  | L/D Max: | 124.898 | at alpha= | 4 | deg
Re: | 4000000 |  |  | Cd Min: | 0.00563 | at alpha= | 1.5 | deg
Mach: | 0.5 |  |  | Cl=0 at alpha= | -3.442 | deg
|  |  |  | @ Cl=0.1, Cd= | 0.0071765
|  |  |  | @ Cl=0.4, Cd= | 0.0069472
|  |  |  | @ Cl=0.6, Cd= | 0.0071572
alpha (deg) | Cl | Cd | Cm | Cl/Cd
-20 | -0.932 | 0.16314 | -0.022 | -5.711
-19.5 | -0.904 | 0.15475 | -0.022 | -5.843
-19 | -0.877 | 0.15066 | -0.022 | -5.818
-18.5 | -0.849 | 0.14751 | -0.022 | -5.754
-18 | -0.821 | 0.14198 | -0.022 | -5.781
-17.5 | -0.791 | 0.13625 | -0.022 | -5.806
-17 | -0.763 | 0.13404 | -0.022 | -5.691
-16.5 | -0.735 | 0.12765 | -0.022 | -5.759
-16 | -0.707 | 0.12533 | -0.022 | -5.641
-15.5 | -0.679 | 0.11919 | -0.023 | -5.699
-15 | -0.651 | 0.11803 | -0.023 | -5.516
-14.5 | -0.623 | 0.11307 | -0.023 | -5.512
-14 | -0.594 | 0.10625 | -0.022 | -5.59
-13.5 | -0.566 | 0.09755 | -0.023 | -5.8
-13 | -0.538 | 0.0894 | -0.023 | -6.015
-12.5 | -0.51 | 0.08214 | -0.023 | -6.205
-12 | -0.482 | 0.07638 | -0.024 | -6.305
-11.5 | -0.453 | 0.07227 | -0.024 | -6.273
-11 | -0.425 | 0.06678 | -0.024 | -6.368
-10.5 | -0.397 | 0.06231 | -0.025 | -6.379
-10 | -0.368 | 0.07787 | -0.023 | -4.728
-9.5 | -0.34 | 0.06726 | -0.024 | -5.055
-9 | -0.312 | 0.05982 | -0.024 | -5.214
-8.5 | -0.284 | 0.05455 | -0.024 | -5.204
-8 | -0.256 | 0.05077 | -0.025 | -5.039
-7.5 | -0.228 | 0.04696 | -0.026 | -4.85
-7 | -0.199 | 0.04893 | -0.025 | -4.074
-6.5 | -0.171 | 0.04891 | -0.024 | -3.498
-6 | -0.143 | 0.05255 | -0.022 | -2.718
-5.5 | -0.115 | 0.04147 | -0.026 | -2.777
-5 | -0.131 | 0.03857 | -0.027 | -3.396
-4.5 | -0.104 | 0.03605 | -0.028 | -2.882
-4 | -0.058 | 0.03338 | -0.029 | -1.747
-3.5 | -0.008 | 0.00751 | -0.059 | -1.021
-3 | 0.061 | 0.00725 | -0.059 | 8.345
-2.5 | 0.13 | 0.00712 | -0.06 | 18.279
-2 | 0.2 | 0.00704 | -0.061 | 28.44
-1.5 | 0.27 | 0.00701 | -0.062 | 38.572
-1 | 0.341 | 0.00698 | -0.063 | 48.821
-0.5 | 0.413 | 0.00694 | -0.063 | 59.496
0 | 0.483 | 0.00696 | -0.064 | 69.357
0.5 | 0.553 | 0.00708 | -0.065 | 78.117
1 | 0.62 | 0.00719 | -0.066 | 86.223
1.5 | 0.687 | 0.00563 | -0.066 | 121.957
2 | 0.754 | 0.00616 | -0.067 | 122.426
2.5 | 0.819 | 0.00661 | -0.068 | 123.958
3 | 0.885 | 0.00716 | -0.068 | 123.487
3.5 | 0.95 | 0.00763 | -0.069 | 124.531
4 | 1.014 | 0.00812 | -0.07 | 124.898
4.5 | 1.078 | 0.00872 | -0.07 | 123.547
5 | 1.14 | 0.00942 | -0.071 | 121.074
5.5 | 1.202 | 0.01022 | -0.071 | 117.638
6 | 1.261 | 0.011 | -0.072 | 114.603
6.5 | 1.315 | 0.012 | -0.073 | 109.564
7 | 1.363 | 0.01331 | -0.073 | 102.421
7.5 | 1.404 | 0.01472 | -0.074 | 95.389
8 | 1.43 | 0.02 | -0.074 | 71.502
8.5 | 1.45 | 0.02174 | -0.075 | 66.693
9 | 1.449 | 0.02371 | -0.075 | 61.125
9.5 | 1.398 | 0.02608 | -0.076 | 53.59
10 | 1.161 | 0.03047 | -0.076 | 38.095
10.5 | 0.888 | 0.03224 | -0.077 | 27.55
11 | 0.783 | 0.0814 | -0.036 | 9.619
11.5 | 0.942 | 0.03751 | -0.078 | 25.126
12 | 0.836 | 0.09055 | -0.039 | 9.229
12.5 | 0.864 | 0.08866 | -0.043 | 9.744
13 | 0.888 | 0.0981 | -0.041 | 9.053
13.5 | 1.022 | 0.06286 | -0.076 | 16.265

## 72. Re 4M Mach 0.50 (2)
BIGFOIL.COM POLAR EXPORT
NACA65-714 a=0.0
NACA65-714 a=0.0 |  |  |  | Cl Max: | 1.4343 | at alpha= | 13 | deg
XFOIL ncrit=9 |  |  |  | L/D Max: | 185.597 | at alpha= | 4 | deg
Re: | 4000000 |  |  | Cd Min: | 0.25057 | at alpha= | -20 | deg
Mach: | 0.5 |  |  | Cl=0 at alpha= | -3.6256 | deg
|  |  |  | @ Cl=0.1, Cd= | 0.0071098
|  |  |  | @ Cl=0.4, Cd= | 0.0063825
|  |  |  | @ Cl=0.6, Cd= | 0.0061775
alpha (deg) | Cl | Cd | Cm | Cl/Cd
-20 | -0.5895 | 0.25057 | 0.0304 | -2.3526
-19.5 | -0.5666 | 0.24257 | 0.0253 | -2.3358
-19 | -0.5441 | 0.23516 | 0.0203 | -2.3137
-18.5 | -0.5203 | 0.22788 | 0.0153 | -2.2832
-18 | -0.4963 | 0.2206 | 0.0104 | -2.2498
-17.5 | -0.4723 | 0.21274 | 0.0056 | -2.2201
-17 | -0.4489 | 0.20489 | 0.0008 | -2.1909
-16 | -0.4029 | 0.18935 | -0.0088 | -2.1278
-15.5 | -0.3802 | 0.18169 | -0.0134 | -2.0926
-15 | -0.3579 | 0.17398 | -0.018 | -2.0571
-14.5 | -0.3361 | 0.16641 | -0.0225 | -2.0197
-14 | -0.315 | 0.15859 | -0.027 | -1.9863
-13.5 | -0.2948 | 0.15067 | -0.0314 | -1.9566
-13 | -0.2749 | 0.14308 | -0.0357 | -1.9213
-12.5 | -0.2573 | 0.13528 | -0.04 | -1.902
-12 | -0.2394 | 0.12775 | -0.0442 | -1.874
-11 | -0.2021 | 0.11317 | -0.0524 | -1.7858
-10.5 | -0.1862 | 0.10576 | -0.0565 | -1.7606
-10 | -0.1735 | 0.09864 | -0.0603 | -1.7589
-9.5 | -0.1606 | 0.09112 | -0.0643 | -1.7625
-9 | -0.1494 | 0.08405 | -0.0682 | -1.7775
-8.5 | -0.1424 | 0.07651 | -0.0723 | -1.8612
-8 | -0.1382 | 0.06894 | -0.0767 | -2.0046
-7 | -0.1737 | 0.05265 | -0.0866 | -3.2991
-6.5 | -0.1813 | 0.04543 | -0.0873 | -3.9908
-5.5 | -0.1659 | 0.029 | -0.0836 | -5.7207
-5 | -0.1504 | 0.01847 | -0.0788 | -8.1429
-4.5 | -0.1166 | 0.00905 | -0.075 | -12.884
-4 | -0.0513 | 0.00781 | -0.073 | -6.5685
-3.5 | 0.0172 | 0.00722 | -0.0719 | 2.3823
-2.5 | 0.16 | 0.00703 | -0.0719 | 22.7596
-2 | 0.2285 | 0.00675 | -0.0719 | 33.8519
-1.5 | 0.2979 | 0.00659 | -0.0722 | 45.2049
-1 | 0.367 | 0.00644 | -0.0727 | 56.9876
-0.5 | 0.4359 | 0.00632 | -0.0733 | 68.9715
0 | 0.5051 | 0.00623 | -0.074 | 81.0754
0.5 | 0.5742 | 0.0062 | -0.0747 | 92.6129
1 | 0.643 | 0.00614 | -0.0754 | 104.7231
1.5 | 0.7026 | 0.00479 | -0.0754 | 146.6806
2 | 0.771 | 0.0048 | -0.076 | 160.625
2.5 | 0.8396 | 0.0049 | -0.0765 | 171.3469
3 | 0.9079 | 0.00504 | -0.0769 | 180.1389
3.5 | 0.9755 | 0.00528 | -0.0771 | 184.7538
4 | 1.0412 | 0.00561 | -0.0768 | 185.5971
4.5 | 1.1037 | 0.00605 | -0.0759 | 182.4298
5 | 1.1634 | 0.00655 | -0.0743 | 177.6183
5.5 | 1.2193 | 0.00711 | -0.0719 | 171.4909
6 | 1.2618 | 0.00791 | -0.0671 | 159.5196
6.5 | 1.2724 | 0.00884 | -0.0567 | 143.9367
7 | 1.3028 | 0.0107 | -0.0522 | 121.757
7.5 | 1.3151 | 0.01309 | -0.0453 | 100.466
8 | 1.3262 | 0.01594 | -0.0391 | 83.1995
8.5 | 1.3323 | 0.01933 | -0.0332 | 68.924
9.5 | 1.327 | 0.02802 | -0.0225 | 47.359
10 | 1.342 | 0.03182 | -0.019 | 42.1747
10.5 | 1.3624 | 0.03552 | -0.016 | 38.3559
11 | 1.3832 | 0.03939 | -0.0133 | 35.1155
11.5 | 1.4028 | 0.04357 | -0.0109 | 32.1965
12 | 1.4158 | 0.04845 | -0.0087 | 29.2219
12.5 | 1.4284 | 0.05368 | -0.0069 | 26.6095
13 | 1.4343 | 0.05978 | -0.0057 | 23.993
13.5 | 1.4298 | 0.06722 | -0.0054 | 21.2705
14 | 1.4186 | 0.07585 | -0.0062 | 18.7027
14.5 | 1.4018 | 0.08559 | -0.0082 | 16.3781
15 | 1.3795 | 0.09654 | -0.0116 | 14.2894
15.5 | 1.3567 | 0.10816 | -0.0162 | 12.5435
16 | 1.3311 | 0.12063 | -0.0221 | 11.0346
16.5 | 1.3043 | 0.13388 | -0.0292 | 9.7423
17 | 1.2799 | 0.14731 | -0.0372 | 8.6885
17.5 | 1.2594 | 0.16078 | -0.0457 | 7.8331
18 | 1.2413 | 0.1743 | -0.0547 | 7.1216

## 73. Re 5M Mach 0.00 (1)
BIGFOIL.COM POLAR EXPORT
NACA65-714 a=0.0
NACA65-714 a=0.0 |  |  |  | Cl Max: | 1.527 | at alpha= | 12 | deg
JavaFoil+Calcfoil stall+Eppler ext transition |  |  |  | L/D Max: | 142.924 | at alpha= | 3.5 | deg
Re: | 5000000 |  |  | Cd Min: | 0.00531 | at alpha= | 1.5 | deg
Mach: | 0 |  |  | Cl=0 at alpha= | -3.4417 | deg
|  |  |  | @ Cl=0.1, Cd= | 0.0065938
|  |  |  | @ Cl=0.4, Cd= | 0.006428
|  |  |  | @ Cl=0.6, Cd= | 0.0053187
alpha (deg) | Cl | Cd | Cm | Cl/Cd
-16.5 | -0.355 | 0.12588 | -0.017 | -2.818
-16 | -0.367 | 0.12108 | -0.018 | -3.035
-15.5 | -0.38 | 0.11355 | -0.018 | -3.344
-15 | -0.392 | 0.10905 | -0.018 | -3.592
-14.5 | -0.403 | 0.1026 | -0.018 | -3.928
-14 | -0.414 | 0.09734 | -0.019 | -4.249
-13.5 | -0.423 | 0.09171 | -0.019 | -4.612
-13 | -0.431 | 0.08802 | -0.019 | -4.895
-12.5 | -0.437 | 0.08323 | -0.019 | -5.25
-12 | -0.441 | 0.07792 | -0.02 | -5.662
-11.5 | -0.443 | 0.07406 | -0.02 | -5.978
-11 | -0.441 | 0.06909 | -0.02 | -6.389
-10.5 | -0.437 | 0.065 | -0.021 | -6.723
-10 | -0.429 | 0.06241 | -0.021 | -6.874
-9.5 | -0.418 | 0.05819 | -0.021 | -7.176
-9 | -0.402 | 0.05525 | -0.021 | -7.274
-8.5 | -0.382 | 0.05175 | -0.022 | -7.39
-8 | -0.36 | 0.04769 | -0.023 | -7.54
-7.5 | -0.332 | 0.04471 | -0.024 | -7.43
-7 | -0.301 | 0.04268 | -0.024 | -7.047
-6.5 | -0.267 | 0.03997 | -0.026 | -6.672
-6 | -0.282 | 0.00753 | -0.048 | -37.531
-5.5 | -0.232 | 0.00743 | -0.048 | -31.246
-5 | -0.179 | 0.00733 | -0.049 | -24.398
-4.5 | -0.123 | 0.00717 | -0.049 | -17.188
-4 | -0.066 | 0.00687 | -0.05 | -9.561
-3.5 | -0.007 | 0.00673 | -0.051 | -1.013
-3 | 0.053 | 0.00664 | -0.051 | 7.99
-2.5 | 0.114 | 0.00658 | -0.052 | 17.24
-2 | 0.174 | 0.00651 | -0.053 | 26.739
-1.5 | 0.235 | 0.00645 | -0.053 | 36.397
-1 | 0.296 | 0.0064 | -0.054 | 46.21
-0.5 | 0.358 | 0.0064 | -0.055 | 55.87
0 | 0.418 | 0.00644 | -0.056 | 64.947
0.5 | 0.479 | 0.00644 | -0.056 | 74.377
1 | 0.538 | 0.00651 | -0.057 | 82.649
1.5 | 0.598 | 0.00531 | -0.058 | 112.648
2 | 0.658 | 0.00557 | -0.058 | 118.141
2.5 | 0.718 | 0.00561 | -0.059 | 127.884
3 | 0.776 | 0.00593 | -0.06 | 130.786
3.5 | 0.835 | 0.00584 | -0.06 | 142.924
4 | 0.893 | 0.00668 | -0.061 | 133.631
4.5 | 0.95 | 0.00699 | -0.062 | 135.758
5 | 1.006 | 0.00736 | -0.062 | 136.794
5.5 | 1.062 | 0.00782 | -0.063 | 135.763
6 | 1.116 | 0.00829 | -0.063 | 134.608
6.5 | 1.168 | 0.00884 | -0.064 | 132.146
7 | 1.218 | 0.00937 | -0.065 | 130.098
7.5 | 1.266 | 0.01006 | -0.065 | 125.89
8 | 1.312 | 0.01086 | -0.066 | 120.828
8.5 | 1.35 | 0.01404 | -0.066 | 96.131
9 | 1.391 | 0.01482 | -0.067 | 93.853
9.5 | 1.428 | 0.01566 | -0.067 | 91.18
10 | 1.459 | 0.01666 | -0.068 | 87.625
10.5 | 1.487 | 0.01764 | -0.068 | 84.298
11 | 1.508 | 0.01865 | -0.069 | 80.869
11.5 | 1.521 | 0.01984 | -0.07 | 76.642
12 | 1.527 | 0.02094 | -0.07 | 72.93
12.5 | 1.527 | 0.02232 | -0.071 | 68.414
13 | 1.52 | 0.02384 | -0.071 | 63.747
13.5 | 1.506 | 0.02559 | -0.072 | 58.846
14 | 1.486 | 0.02757 | -0.072 | 53.921
14.5 | 1.462 | 0.02947 | -0.073 | 49.596
15 | 1.431 | 0.0318 | -0.073 | 45.011
15.5 | 1.396 | 0.03415 | -0.074 | 40.885
16 | 1.357 | 0.03704 | -0.074 | 36.641
16.5 | 1.314 | 0.04043 | -0.074 | 32.501
17 | 1.268 | 0.04458 | -0.075 | 28.435

## 74. Re 5M Mach 0.00 (2)
BIGFOIL.COM POLAR EXPORT
NACA65-714 a=0.0
NACA65-714 a=0.0 |  |  |  | Cl Max: | 1.6654 | at alpha= | 20 | deg
XFOIL ncrit=9 |  |  |  | L/D Max: | 186.828 | at alpha= | 4.5 | deg
Re: | 5000000 |  |  | Cd Min: | 0.07731 | at alpha= | 20 | deg
Mach: | 0 |  |  | Cl=0 at alpha= | -3.5884 | deg
|  |  |  | @ Cl=0.1, Cd= | 0.006242
|  |  |  | @ Cl=0.4, Cd= | 0.0057316
|  |  |  | @ Cl=0.6, Cd= | 0.0041962
alpha (deg) | Cl | Cd | Cm | Cl/Cd
-12.5 | -0.936 | 0.02126 | -0.0592 | -44.0263
-12 | -0.8994 | 0.01829 | -0.0577 | -49.1744
-11.5 | -0.8561 | 0.01626 | -0.0566 | -52.6507
-11 | -0.8089 | 0.01473 | -0.0559 | -54.9151
-10.5 | -0.7595 | 0.01349 | -0.0554 | -56.301
-10 | -0.7085 | 0.01245 | -0.055 | -56.9076
-9.5 | -0.656 | 0.01163 | -0.0548 | -56.4058
-9 | -0.6025 | 0.01094 | -0.0548 | -55.0731
-8.5 | -0.5484 | 0.01037 | -0.0548 | -52.8833
-8 | -0.4933 | 0.0099 | -0.0549 | -49.8283
-7.5 | -0.4407 | 0.00896 | -0.0546 | -49.1853
-7 | -0.3856 | 0.00847 | -0.0547 | -45.5254
-6.5 | -0.33 | 0.00807 | -0.0549 | -40.8922
-6 | -0.274 | 0.00771 | -0.0552 | -35.5383
-5.5 | -0.2176 | 0.00739 | -0.0555 | -29.4452
-5 | -0.1609 | 0.00712 | -0.0559 | -22.5983
-4.5 | -0.1046 | 0.00674 | -0.0561 | -15.5193
-4 | -0.0475 | 0.00651 | -0.0567 | -7.2965
-3.5 | 0.0102 | 0.00638 | -0.0573 | 1.5987
-3 | 0.0685 | 0.00628 | -0.0579 | 10.9076
-2.5 | 0.1265 | 0.00621 | -0.0586 | 20.3704
-2 | 0.1842 | 0.00602 | -0.0592 | 30.598
-1.5 | 0.2424 | 0.00593 | -0.0599 | 40.8769
-1 | 0.3006 | 0.00586 | -0.0607 | 51.2969
-0.5 | 0.3587 | 0.00576 | -0.0614 | 62.2743
0 | 0.4168 | 0.00572 | -0.0622 | 72.8671
0.5 | 0.475 | 0.00565 | -0.063 | 84.0708
1 | 0.5314 | 0.00527 | -0.0636 | 100.8349
1.5 | 0.5841 | 0.00421 | -0.0641 | 138.7411
2 | 0.6417 | 0.00416 | -0.0648 | 154.2548
2.5 | 0.6993 | 0.0042 | -0.0656 | 166.5
3 | 0.7565 | 0.00429 | -0.0663 | 176.3403
3.5 | 0.8134 | 0.00446 | -0.067 | 182.3767
4 | 0.8696 | 0.00467 | -0.0676 | 186.2099
4.5 | 0.9248 | 0.00495 | -0.0681 | 186.8283
5 | 0.9785 | 0.00531 | -0.0684 | 184.275
5.5 | 1.0305 | 0.00576 | -0.0684 | 178.9062
6 | 1.0788 | 0.00641 | -0.0678 | 168.2995
6.5 | 1.1235 | 0.00718 | -0.0666 | 156.4763
7 | 1.1676 | 0.00781 | -0.0652 | 149.5006
7.5 | 1.2056 | 0.00849 | -0.0626 | 142.0024
8 | 1.2515 | 0.00946 | -0.0622 | 132.2939
8.5 | 1.2823 | 0.01045 | -0.0588 | 122.7081
9 | 1.2934 | 0.01157 | -0.0517 | 111.7891
9.5 | 1.3122 | 0.01284 | -0.0468 | 102.1963
10 | 1.3379 | 0.01403 | -0.0435 | 95.3599
10.5 | 1.3653 | 0.01529 | -0.0406 | 89.2937
11 | 1.3919 | 0.0167 | -0.038 | 83.3473
11.5 | 1.4185 | 0.01821 | -0.0357 | 77.8968
12 | 1.4452 | 0.0198 | -0.0335 | 72.9899
12.5 | 1.4695 | 0.02162 | -0.0314 | 67.9695
13 | 1.4917 | 0.02366 | -0.0293 | 63.0473
13.5 | 1.516 | 0.02563 | -0.0277 | 59.1494
14 | 1.5367 | 0.02798 | -0.026 | 54.9214
14.5 | 1.5555 | 0.03059 | -0.0244 | 50.85
15 | 1.5745 | 0.0333 | -0.0231 | 47.2823
15.5 | 1.592 | 0.03622 | -0.0219 | 43.9536
16 | 1.6072 | 0.03948 | -0.0209 | 40.7092
16.5 | 1.6177 | 0.04328 | -0.0199 | 37.3775
17 | 1.6321 | 0.04688 | -0.0194 | 34.8144
17.5 | 1.6445 | 0.05077 | -0.0191 | 32.3912
18 | 1.6525 | 0.05527 | -0.019 | 29.8987
18.5 | 1.6572 | 0.06034 | -0.0192 | 27.4644
19 | 1.6583 | 0.066 | -0.0197 | 25.1258
19.5 | 1.6632 | 0.07142 | -0.0207 | 23.2876
20 | 1.6654 | 0.07731 | -0.0219 | 21.5418

## 75. Re 5M Mach 0.10 (1)
BIGFOIL.COM POLAR EXPORT
NACA65-714 a=0.0
NACA65-714 a=0.0 |  |  |  | Cl Max: | 1.523 | at alpha= | 12 | deg
JavaFoil+Calcfoil stall+Eppler ext transition |  |  |  | L/D Max: | 141.948 | at alpha= | 3.5 | deg
Re: | 5000000 |  |  | Cd Min: | 0.00534 | at alpha= | 1.5 | deg
Mach: | 0.1 |  |  | Cl=0 at alpha= | -3.4417 | deg
|  |  |  | @ Cl=0.1, Cd= | 0.0066169
|  |  |  | @ Cl=0.4, Cd= | 0.00642
|  |  |  | @ Cl=0.6, Cd= | 0.0053595
alpha (deg) | Cl | Cd | Cm | Cl/Cd
-16 | -0.325 | 0.1218 | -0.018 | -2.667
-15.5 | -0.339 | 0.11592 | -0.018 | -2.928
-15 | -0.354 | 0.10931 | -0.018 | -3.237
-14.5 | -0.368 | 0.10371 | -0.018 | -3.546
-14 | -0.381 | 0.09906 | -0.019 | -3.845
-13.5 | -0.393 | 0.0928 | -0.019 | -4.237
-13 | -0.404 | 0.08871 | -0.019 | -4.554
-12.5 | -0.413 | 0.0829 | -0.019 | -4.983
-12 | -0.42 | 0.07891 | -0.02 | -5.325
-11.5 | -0.425 | 0.07439 | -0.02 | -5.709
-11 | -0.426 | 0.0699 | -0.02 | -6.099
-10.5 | -0.425 | 0.06574 | -0.021 | -6.459
-10 | -0.419 | 0.06302 | -0.021 | -6.651
-9.5 | -0.41 | 0.05851 | -0.021 | -7.006
-9 | -0.396 | 0.0556 | -0.022 | -7.127
-8.5 | -0.378 | 0.05221 | -0.022 | -7.249
-8 | -0.357 | 0.04791 | -0.023 | -7.448
-7.5 | -0.331 | 0.04495 | -0.024 | -7.357
-7 | -0.3 | 0.04302 | -0.024 | -6.975
-6.5 | -0.266 | 0.04032 | -0.025 | -6.605
-6 | -0.232 | 0.03458 | -0.03 | -6.705
-5.5 | -0.233 | 0.00739 | -0.048 | -31.485
-5 | -0.179 | 0.00735 | -0.049 | -24.406
-4.5 | -0.124 | 0.00716 | -0.05 | -17.265
-4 | -0.066 | 0.00687 | -0.05 | -9.605
-3.5 | -0.007 | 0.00675 | -0.051 | -1.014
-3 | 0.053 | 0.00664 | -0.052 | 8.033
-2.5 | 0.114 | 0.00661 | -0.052 | 17.263
-2 | 0.175 | 0.0065 | -0.053 | 26.903
-1.5 | 0.236 | 0.00648 | -0.054 | 36.44
-1 | 0.297 | 0.00646 | -0.054 | 46.013
-0.5 | 0.359 | 0.00642 | -0.055 | 56.012
0 | 0.42 | 0.00642 | -0.056 | 65.474
0.5 | 0.481 | 0.00642 | -0.057 | 74.976
1 | 0.54 | 0.00653 | -0.057 | 82.785
1.5 | 0.601 | 0.00534 | -0.058 | 112.453
2 | 0.661 | 0.00556 | -0.059 | 118.858
2.5 | 0.72 | 0.00567 | -0.059 | 127.108
3 | 0.78 | 0.00595 | -0.06 | 131.136
3.5 | 0.839 | 0.00591 | -0.061 | 141.948
4 | 0.897 | 0.00671 | -0.061 | 133.652
4.5 | 0.954 | 0.00704 | -0.062 | 135.454
5 | 1.011 | 0.00743 | -0.063 | 136.091
5.5 | 1.067 | 0.00788 | -0.063 | 135.407
6 | 1.121 | 0.00837 | -0.064 | 133.935
6.5 | 1.173 | 0.00893 | -0.064 | 131.457
7 | 1.224 | 0.00945 | -0.065 | 129.452
7.5 | 1.272 | 0.01016 | -0.066 | 125.153
8 | 1.317 | 0.01098 | -0.066 | 119.972
8.5 | 1.355 | 0.0142 | -0.066 | 95.432
9 | 1.396 | 0.01501 | -0.067 | 92.995
9.5 | 1.432 | 0.0159 | -0.068 | 90.056
10 | 1.463 | 0.01688 | -0.068 | 86.654
10.5 | 1.489 | 0.01789 | -0.069 | 83.262
11 | 1.509 | 0.01894 | -0.069 | 79.67
11.5 | 1.52 | 0.02016 | -0.07 | 75.392
12 | 1.523 | 0.02142 | -0.07 | 71.104
12.5 | 1.52 | 0.02282 | -0.071 | 66.623
13 | 1.51 | 0.02444 | -0.072 | 61.776
13.5 | 1.492 | 0.02619 | -0.072 | 56.99
14 | 1.468 | 0.0282 | -0.073 | 52.068
14.5 | 1.439 | 0.03018 | -0.073 | 47.665
15 | 1.403 | 0.03262 | -0.073 | 43.005
15.5 | 1.362 | 0.03546 | -0.074 | 38.407
16 | 1.317 | 0.03875 | -0.074 | 33.982
16.5 | 1.269 | 0.04199 | -0.075 | 30.222
17 | 1.218 | 0.0458 | -0.075 | 26.587

## 76. Re 5M Mach 0.10 (2)
BIGFOIL.COM POLAR EXPORT
NACA65-714 a=0.0
NACA65-714 a=0.0 |  |  |  | Cl Max: | 1.654 | at alpha= | 19.5 | deg
XFOIL ncrit=9 |  |  |  | L/D Max: | 187.284 | at alpha= | 4.5 | deg
Re: | 5000000 |  |  | Cd Min: | 0.08155 | at alpha= | 20 | deg
Mach: | 0.1 |  |  | Cl=0 at alpha= | -3.5894 | deg
|  |  |  | @ Cl=0.1, Cd= | 0.0062528
|  |  |  | @ Cl=0.4, Cd= | 0.0057367
|  |  |  | @ Cl=0.6, Cd= | 0.0042174
alpha (deg) | Cl | Cd | Cm | Cl/Cd
-11 | -0.8079 | 0.01678 | -0.0584 | -48.1466
-10 | -0.7121 | 0.01329 | -0.0567 | -53.5816
-9.5 | -0.6602 | 0.01219 | -0.0563 | -54.1591
-9 | -0.6068 | 0.01132 | -0.056 | -53.6042
-8.5 | -0.5525 | 0.01062 | -0.0559 | -52.0245
-8 | -0.4971 | 0.01007 | -0.0559 | -49.3644
-7.5 | -0.4437 | 0.00914 | -0.0555 | -48.5449
-7 | -0.3883 | 0.00859 | -0.0555 | -45.2037
-6.5 | -0.3322 | 0.00816 | -0.0556 | -40.7108
-6 | -0.2759 | 0.00777 | -0.0558 | -35.5084
-5.5 | -0.219 | 0.00743 | -0.0561 | -29.4751
-5 | -0.162 | 0.00716 | -0.0564 | -22.6257
-4.5 | -0.1051 | 0.00679 | -0.0567 | -15.4786
-4 | -0.0478 | 0.00652 | -0.0571 | -7.3313
-3.5 | 0.0104 | 0.00639 | -0.0577 | 1.6275
-3 | 0.069 | 0.00629 | -0.0583 | 10.9698
-2.5 | 0.1274 | 0.00622 | -0.059 | 20.4823
-2 | 0.1856 | 0.00602 | -0.0596 | 30.8306
-1.5 | 0.244 | 0.00594 | -0.0603 | 41.0774
-1 | 0.3026 | 0.00586 | -0.0611 | 51.6382
-0.5 | 0.3611 | 0.00577 | -0.0618 | 62.5823
0 | 0.4196 | 0.00572 | -0.0626 | 73.3566
0.5 | 0.4781 | 0.00566 | -0.0633 | 84.47
1 | 0.5354 | 0.00539 | -0.0641 | 99.3321
1.5 | 0.5878 | 0.00423 | -0.0644 | 138.9598
2 | 0.6458 | 0.00417 | -0.0652 | 154.8681
2.5 | 0.7038 | 0.00422 | -0.066 | 166.7773
3 | 0.7614 | 0.00431 | -0.0667 | 176.6589
3.5 | 0.8186 | 0.00448 | -0.0674 | 182.7232
4 | 0.8752 | 0.00469 | -0.068 | 186.6098
4.5 | 0.9308 | 0.00497 | -0.0685 | 187.2837
5 | 0.9847 | 0.00534 | -0.0687 | 184.4007
5.5 | 1.037 | 0.00579 | -0.0687 | 179.1019
6 | 1.0855 | 0.00644 | -0.068 | 168.5559
6.5 | 1.13 | 0.00723 | -0.0667 | 156.2932
7 | 1.1741 | 0.00787 | -0.0652 | 149.1868
7.5 | 1.2115 | 0.00856 | -0.0624 | 141.5304
8 | 1.2564 | 0.00957 | -0.0617 | 131.2853
8.5 | 1.2836 | 0.01056 | -0.0574 | 121.553
9 | 1.2936 | 0.01178 | -0.0503 | 109.8132
9.5 | 1.3131 | 0.01312 | -0.0456 | 100.0838
10 | 1.3388 | 0.01439 | -0.0422 | 93.0368
10.5 | 1.3662 | 0.01573 | -0.0394 | 86.8531
11 | 1.3934 | 0.01718 | -0.0369 | 81.1059
11.5 | 1.419 | 0.01882 | -0.0344 | 75.3985
12 | 1.4458 | 0.02047 | -0.0323 | 70.6302
12.5 | 1.4699 | 0.02237 | -0.0302 | 65.7085
13 | 1.4921 | 0.02449 | -0.0281 | 60.9269
13.5 | 1.5157 | 0.02661 | -0.0264 | 56.9598
14 | 1.5354 | 0.02914 | -0.0247 | 52.6905
14.5 | 1.5538 | 0.03189 | -0.0231 | 48.7237
15 | 1.5739 | 0.03461 | -0.0218 | 45.4753
15.5 | 1.5909 | 0.03769 | -0.0207 | 42.2101
16 | 1.6041 | 0.04124 | -0.0196 | 38.8967
16.5 | 1.6144 | 0.04522 | -0.0187 | 35.701
17 | 1.6281 | 0.04902 | -0.0183 | 33.213
17.5 | 1.6387 | 0.05324 | -0.018 | 30.7795
18 | 1.645 | 0.0581 | -0.018 | 28.3133
18.5 | 1.6485 | 0.06346 | -0.0183 | 25.977
19 | 1.6513 | 0.06915 | -0.0191 | 23.88
19.5 | 1.654 | 0.07503 | -0.0202 | 22.0445
20 | 1.6531 | 0.08155 | -0.0218 | 20.271

## 77. Re 5M Mach 0.25 (1)
BIGFOIL.COM POLAR EXPORT
NACA65-714 a=0.0
NACA65-714 a=0.0 |  |  |  | Cl Max: | 1.506 | at alpha= | 11 | deg
JavaFoil+Calcfoil stall+Eppler ext transition |  |  |  | L/D Max: | 136.79 | at alpha= | 3 | deg
Re: | 5000000 |  |  | Cd Min: | 0.00542 | at alpha= | 1.5 | deg
Mach: | 0.25 |  |  | Cl=0 at alpha= | -3.4436 | deg
|  |  |  | @ Cl=0.1, Cd= | 0.0066637
|  |  |  | @ Cl=0.4, Cd= | 0.0064749
|  |  |  | @ Cl=0.6, Cd= | 0.0057436
alpha (deg) | Cl | Cd | Cm | Cl/Cd
-14 | -0.062 | 0.10716 | -0.019 | -0.583
-13.5 | -0.059 | 0.10103 | -0.019 | -0.589
-13 | -0.125 | 0.09563 | -0.019 | -1.311
-12.5 | -0.182 | 0.08886 | -0.019 | -2.045
-12 | -0.224 | 0.08385 | -0.02 | -2.673
-11.5 | -0.26 | 0.0787 | -0.02 | -3.301
-11 | -0.29 | 0.07346 | -0.02 | -3.943
-10.5 | -0.314 | 0.06948 | -0.021 | -4.515
-10 | -0.332 | 0.06521 | -0.021 | -5.084
-9.5 | -0.343 | 0.0614 | -0.021 | -5.58
-9 | -0.347 | 0.05762 | -0.022 | -6.017
-8.5 | -0.344 | 0.05393 | -0.022 | -6.37
-8 | -0.333 | 0.04974 | -0.023 | -6.702
-7.5 | -0.316 | 0.04658 | -0.023 | -6.786
-7 | -0.292 | 0.04416 | -0.024 | -6.62
-6.5 | -0.263 | 0.04168 | -0.025 | -6.31
-6 | -0.229 | 0.03849 | -0.026 | -5.947
-5.5 | -0.191 | 0.03504 | -0.029 | -5.45
-5 | -0.182 | 0.00735 | -0.05 | -24.783
-4.5 | -0.126 | 0.00729 | -0.051 | -17.303
-4 | -0.067 | 0.00692 | -0.052 | -9.746
-3.5 | -0.007 | 0.00683 | -0.052 | -1.028
-3 | 0.055 | 0.0067 | -0.053 | 8.169
-2.5 | 0.117 | 0.00665 | -0.054 | 17.604
-2 | 0.18 | 0.00658 | -0.055 | 27.291
-1.5 | 0.242 | 0.00655 | -0.055 | 37.02
-1 | 0.305 | 0.00648 | -0.056 | 47.142
-0.5 | 0.369 | 0.00647 | -0.057 | 57.046
0 | 0.432 | 0.00648 | -0.057 | 66.704
0.5 | 0.495 | 0.00649 | -0.058 | 76.222
1 | 0.555 | 0.0066 | -0.059 | 84.13
1.5 | 0.617 | 0.00542 | -0.06 | 113.888
2 | 0.679 | 0.00571 | -0.06 | 118.954
2.5 | 0.74 | 0.00585 | -0.061 | 126.524
3 | 0.8 | 0.00585 | -0.062 | 136.79
3.5 | 0.86 | 0.00659 | -0.062 | 130.521
4 | 0.919 | 0.00693 | -0.063 | 132.724
4.5 | 0.977 | 0.00729 | -0.063 | 134.004
5 | 1.035 | 0.00774 | -0.064 | 133.73
5.5 | 1.092 | 0.00822 | -0.065 | 132.832
6 | 1.148 | 0.00877 | -0.065 | 130.838
6.5 | 1.201 | 0.00939 | -0.066 | 127.87
7 | 1.251 | 0.01001 | -0.067 | 124.961
7.5 | 1.299 | 0.01083 | -0.067 | 119.99
8 | 1.344 | 0.01176 | -0.068 | 114.32
8.5 | 1.38 | 0.01517 | -0.068 | 91.025
9 | 1.419 | 0.01608 | -0.069 | 88.241
9.5 | 1.452 | 0.01715 | -0.069 | 84.662
10 | 1.477 | 0.01824 | -0.07 | 81.008
10.5 | 1.496 | 0.01946 | -0.07 | 76.882
11 | 1.506 | 0.02068 | -0.071 | 72.806
11.5 | 1.502 | 0.02215 | -0.071 | 67.803
12 | 1.487 | 0.0237 | -0.072 | 62.755
12.5 | 1.461 | 0.0254 | -0.073 | 57.52
13 | 1.423 | 0.02775 | -0.073 | 51.27
13.5 | 1.373 | 0.03031 | -0.073 | 45.314
14 | 1.313 | 0.03257 | -0.074 | 40.315
14.5 | 1.242 | 0.03574 | -0.074 | 34.742
15 | 1.157 | 0.04087 | -0.074 | 28.323
15.5 | 1.067 | 0.04549 | -0.074 | 23.452
16 | 0.967 | 0.05249 | -0.074 | 18.418

## 78. Re 5M Mach 0.25 (2)
BIGFOIL.COM POLAR EXPORT
NACA65-714 a=0.0
NACA65-714 a=0.0 |  |  |  | Cl Max: | 1.6062 | at alpha= | 18 | deg
XFOIL ncrit=9 |  |  |  | L/D Max: | 187.412 | at alpha= | 4.5 | deg
Re: | 5000000 |  |  | Cd Min: | 0.14068 | at alpha= | -13.5 | deg
Mach: | 0.25 |  |  | Cl=0 at alpha= | -3.5932 | deg
|  |  |  | @ Cl=0.1, Cd= | 0.0063132
|  |  |  | @ Cl=0.4, Cd= | 0.0057963
|  |  |  | @ Cl=0.6, Cd= | 0.0044996
alpha (deg) | Cl | Cd | Cm | Cl/Cd
-13.5 | -0.3172 | 0.14068 | -0.0303 | -2.2548
-13 | -0.3054 | 0.133 | -0.0343 | -2.2962
-12.5 | -0.3015 | 0.1224 | -0.0388 | -2.4632
-12 | -0.2834 | 0.11691 | -0.0423 | -2.4241
-11 | -0.254 | 0.10424 | -0.0492 | -2.4367
-10.5 | -0.244 | 0.09667 | -0.053 | -2.5241
-10 | -0.3413 | 0.07043 | -0.066 | -4.8459
-9.5 | -0.3572 | 0.06215 | -0.0736 | -5.7474
-9 | -0.4571 | 0.04648 | -0.0725 | -9.8343
-8.5 | -0.5492 | 0.01865 | -0.0644 | -29.4477
-8 | -0.5125 | 0.01257 | -0.0622 | -40.7717
-7.5 | -0.4575 | 0.01098 | -0.0613 | -41.6667
-7 | -0.4007 | 0.00987 | -0.0607 | -40.5978
-6 | -0.286 | 0.00817 | -0.0596 | -35.0061
-5.5 | -0.227 | 0.00773 | -0.0594 | -29.3661
-5 | -0.1677 | 0.00735 | -0.0594 | -22.8163
-4.5 | -0.1081 | 0.00701 | -0.0595 | -15.4208
-4 | -0.0493 | 0.00661 | -0.0596 | -7.4584
-3.5 | 0.0113 | 0.00645 | -0.0601 | 1.7519
-3 | 0.0721 | 0.00635 | -0.0606 | 11.3543
-2.5 | 0.1328 | 0.00627 | -0.0612 | 21.1802
-2 | 0.193 | 0.00608 | -0.0618 | 31.7434
-1.5 | 0.2534 | 0.00599 | -0.0624 | 42.3038
-1 | 0.3141 | 0.0059 | -0.0632 | 53.2373
-0.5 | 0.3745 | 0.00583 | -0.0639 | 64.2367
0 | 0.4351 | 0.00575 | -0.0647 | 75.6696
0.5 | 0.4954 | 0.00572 | -0.0654 | 86.6084
1 | 0.5554 | 0.00555 | -0.0662 | 100.0721
1.5 | 0.6089 | 0.00429 | -0.0665 | 141.9347
2 | 0.6688 | 0.00426 | -0.0673 | 156.9953
2.5 | 0.7288 | 0.00431 | -0.068 | 169.0951
3 | 0.7883 | 0.00441 | -0.0687 | 178.7528
3.5 | 0.8476 | 0.00459 | -0.0694 | 184.6623
4.5 | 0.9633 | 0.00514 | -0.0702 | 187.4125
5.5 | 1.073 | 0.00598 | -0.07 | 179.4314
6 | 1.1219 | 0.00667 | -0.0689 | 168.2009
6.5 | 1.1653 | 0.00752 | -0.0668 | 154.9601
7 | 1.2076 | 0.00822 | -0.0644 | 146.91
7.5 | 1.2432 | 0.00897 | -0.0607 | 138.5953
8 | 1.2743 | 0.01014 | -0.0569 | 125.6706
8.5 | 1.2861 | 0.01144 | -0.0498 | 112.4213
9 | 1.2993 | 0.0132 | -0.044 | 98.4318
9.5 | 1.3187 | 0.01499 | -0.0396 | 87.972
10 | 1.3432 | 0.01673 | -0.0363 | 80.2869
10.5 | 1.3704 | 0.01846 | -0.0334 | 74.2362
11 | 1.3985 | 0.02024 | -0.031 | 69.0958
11.5 | 1.4228 | 0.02235 | -0.0284 | 63.66
12 | 1.4483 | 0.02447 | -0.0261 | 59.1868
12.5 | 1.4689 | 0.02704 | -0.0238 | 54.3232
13 | 1.4926 | 0.02955 | -0.0219 | 50.511
13.5 | 1.5135 | 0.03241 | -0.0201 | 46.6985
14 | 1.5291 | 0.03581 | -0.0182 | 42.7004
14.5 | 1.5489 | 0.03901 | -0.0169 | 39.7052
15 | 1.5637 | 0.04277 | -0.0156 | 36.5607
15.5 | 1.5751 | 0.047 | -0.0145 | 33.5128
16 | 1.5863 | 0.05142 | -0.0138 | 30.8499
16.5 | 1.5962 | 0.05617 | -0.0133 | 28.4173
17 | 1.6011 | 0.06168 | -0.0134 | 25.9582
17.5 | 1.6031 | 0.0677 | -0.0138 | 23.6795
18 | 1.6062 | 0.07391 | -0.0146 | 21.7318
18.5 | 1.6039 | 0.081 | -0.0161 | 19.8012
19 | 1.598 | 0.08886 | -0.0183 | 17.9833
19.5 | 1.5876 | 0.09759 | -0.0212 | 16.2681
20 | 1.5775 | 0.10665 | -0.0247 | 14.7914

## 79. Re 5M Mach 0.50 (1)
BIGFOIL.COM POLAR EXPORT
NACA65-714 a=0.0
NACA65-714 a=0.0 |  |  |  | Cl Max: | 1.452 | at alpha= | 8.5 | deg
JavaFoil+Calcfoil stall+Eppler ext transition |  |  |  | L/D Max: | 124.801 | at alpha= | 4 | deg
Re: | 5000000 |  |  | Cd Min: | 0.00557 | at alpha= | 1.5 | deg
Mach: | 0.5 |  |  | Cl=0 at alpha= | -3.442 | deg
|  |  |  | @ Cl=0.1, Cd= | 0.0069748
|  |  |  | @ Cl=0.4, Cd= | 0.0067854
|  |  |  | @ Cl=0.6, Cd= | 0.0069993
alpha (deg) | Cl | Cd | Cm | Cl/Cd
-20 | -0.932 | 0.15836 | -0.022 | -5.886
-19.5 | -0.904 | 0.15205 | -0.022 | -5.949
-19 | -0.877 | 0.14788 | -0.022 | -5.929
-18.5 | -0.849 | 0.14392 | -0.022 | -5.899
-18 | -0.821 | 0.13813 | -0.023 | -5.945
-17.5 | -0.792 | 0.13487 | -0.022 | -5.87
-17 | -0.763 | 0.13041 | -0.022 | -5.853
-16.5 | -0.735 | 0.12464 | -0.022 | -5.9
-16 | -0.707 | 0.12398 | -0.023 | -5.706
-15.5 | -0.679 | 0.1164 | -0.023 | -5.837
-15 | -0.651 | 0.11444 | -0.023 | -5.692
-14.5 | -0.623 | 0.11083 | -0.023 | -5.623
-14 | -0.594 | 0.10569 | -0.023 | -5.622
-13.5 | -0.566 | 0.09538 | -0.023 | -5.935
-13 | -0.538 | 0.08778 | -0.023 | -6.13
-12.5 | -0.51 | 0.08009 | -0.024 | -6.37
-12 | -0.482 | 0.07482 | -0.024 | -6.443
-11.5 | -0.454 | 0.07096 | -0.024 | -6.397
-11 | -0.426 | 0.06572 | -0.025 | -6.481
-10.5 | -0.398 | 0.06123 | -0.026 | -6.5
-10 | -0.368 | 0.07578 | -0.024 | -4.86
-9.5 | -0.34 | 0.06593 | -0.024 | -5.159
-9 | -0.312 | 0.05849 | -0.024 | -5.335
-8.5 | -0.284 | 0.05374 | -0.025 | -5.284
-8 | -0.256 | 0.04988 | -0.025 | -5.13
-7.5 | -0.228 | 0.04637 | -0.026 | -4.914
-7 | -0.199 | 0.04775 | -0.025 | -4.176
-6.5 | -0.171 | 0.04842 | -0.024 | -3.534
-6 | -0.143 | 0.05048 | -0.022 | -2.829
-5.5 | -0.115 | 0.04088 | -0.026 | -2.817
-5 | -0.131 | 0.03808 | -0.027 | -3.44
-4.5 | -0.104 | 0.03572 | -0.028 | -2.909
-4 | -0.058 | 0.033 | -0.03 | -1.768
-3.5 | -0.008 | 0.00725 | -0.059 | -1.058
-3 | 0.061 | 0.00702 | -0.059 | 8.614
-2.5 | 0.13 | 0.00694 | -0.06 | 18.753
-2 | 0.2 | 0.00685 | -0.061 | 29.222
-1.5 | 0.27 | 0.00682 | -0.062 | 39.667
-1 | 0.341 | 0.00681 | -0.063 | 50.033
-0.5 | 0.413 | 0.00678 | -0.063 | 60.875
0 | 0.483 | 0.00679 | -0.064 | 71.109
0.5 | 0.553 | 0.00688 | -0.065 | 80.368
1 | 0.62 | 0.00705 | -0.066 | 87.903
1.5 | 0.687 | 0.00557 | -0.066 | 123.351
2 | 0.753 | 0.0063 | -0.067 | 119.636
2.5 | 0.819 | 0.00678 | -0.068 | 120.796
3 | 0.885 | 0.00717 | -0.068 | 123.425
3.5 | 0.95 | 0.00763 | -0.069 | 124.548
4 | 1.014 | 0.00813 | -0.07 | 124.801
4.5 | 1.078 | 0.00871 | -0.07 | 123.821
5 | 1.141 | 0.00938 | -0.071 | 121.611
5.5 | 1.203 | 0.01014 | -0.072 | 118.553
6 | 1.262 | 0.0109 | -0.072 | 115.74
6.5 | 1.316 | 0.01193 | -0.073 | 110.336
7 | 1.364 | 0.01319 | -0.073 | 103.443
7.5 | 1.406 | 0.01456 | -0.074 | 96.551
8 | 1.432 | 0.01921 | -0.074 | 74.545
8.5 | 1.452 | 0.02089 | -0.075 | 69.489
9 | 1.451 | 0.02276 | -0.075 | 63.763
9.5 | 1.4 | 0.02502 | -0.076 | 55.963
10 | 1.163 | 0.02916 | -0.076 | 39.883
10.5 | 0.89 | 0.03092 | -0.077 | 28.782
11 | 0.784 | 0.07973 | -0.039 | 9.837
11.5 | 0.945 | 0.03599 | -0.078 | 26.251
12 | 0.843 | 0.08805 | -0.047 | 9.573
12.5 | 0.999 | 0.04042 | -0.079 | 24.726
13 | 0.913 | 0.08901 | -0.058 | 10.26
13.5 | 1.036 | 0.05639 | -0.078 | 18.368

## 80. Re 5M Mach 0.50 (2)
BIGFOIL.COM POLAR EXPORT
NACA65-714 a=0.0
NACA65-714 a=0.0 |  |  |  | Cl Max: | 1.4602 | at alpha= | 13 | deg
XFOIL ncrit=9 |  |  |  | L/D Max: | 190.195 | at alpha= | 3.5 | deg
Re: | 5000000 |  |  | Cd Min: | 0.19899 | at alpha= | -18.5 | deg
Mach: | 0.5 |  |  | Cl=0 at alpha= | -3.6163 | deg
|  |  |  | @ Cl=0.1, Cd= | 0.0066651
|  |  |  | @ Cl=0.4, Cd= | 0.0060818
|  |  |  | @ Cl=0.6, Cd= | 0.0059292
alpha (deg) | Cl | Cd | Cm | Cl/Cd
-18.5 | -0.4113 | 0.19899 | 0.0252 | -2.0669
-18 | -0.3916 | 0.19275 | 0.0203 | -2.0316
-17.5 | -0.372 | 0.18655 | 0.0155 | -1.9941
-17 | -0.3524 | 0.18013 | 0.0107 | -1.9564
-16.5 | -0.3332 | 0.17362 | 0.006 | -1.9191
-16 | -0.314 | 0.16728 | 0.0013 | -1.8771
-15.5 | -0.2952 | 0.16097 | -0.0035 | -1.8339
-15 | -0.2769 | 0.15487 | -0.0081 | -1.788
-14.5 | -0.259 | 0.14882 | -0.0128 | -1.7404
-14 | -0.2414 | 0.14297 | -0.0175 | -1.6885
-13.5 | -0.2254 | 0.13742 | -0.0222 | -1.6402
-13 | -0.2128 | 0.1327 | -0.027 | -1.6036
-12.5 | -0.2566 | 0.13544 | -0.0402 | -1.8946
-12 | -0.2395 | 0.12749 | -0.0445 | -1.8786
-10.5 | -0.1854 | 0.10571 | -0.0567 | -1.7539
-10 | -0.1799 | 0.09679 | -0.0611 | -1.8587
-9.5 | -0.1598 | 0.09115 | -0.0646 | -1.7532
-9 | -0.1508 | 0.08347 | -0.0687 | -1.8066
-8.5 | -0.1528 | 0.07436 | -0.0734 | -2.0549
-8 | -0.1562 | 0.06578 | -0.0785 | -2.3746
-7.5 | -0.1702 | 0.0567 | -0.0865 | -3.0018
-7 | -0.1962 | 0.05007 | -0.087 | -3.9185
-6.5 | -0.2011 | 0.04276 | -0.0871 | -4.703
-6 | -0.1959 | 0.03475 | -0.0856 | -5.6374
-5.5 | -0.1778 | 0.02671 | -0.0827 | -6.6567
-5 | -0.1589 | 0.01659 | -0.078 | -9.5781
-4.5 | -0.1189 | 0.00861 | -0.0746 | -13.8095
-4 | -0.0528 | 0.00748 | -0.0728 | -7.0588
-3.5 | 0.016 | 0.00694 | -0.0717 | 2.3055
-3 | 0.0867 | 0.00668 | -0.0714 | 12.979
-2.5 | 0.158 | 0.0066 | -0.0716 | 23.9394
-2 | 0.2282 | 0.00646 | -0.0718 | 35.3251
-1.5 | 0.2972 | 0.00623 | -0.0721 | 47.7047
-1 | 0.3667 | 0.00612 | -0.0727 | 59.9183
-0.5 | 0.4364 | 0.00604 | -0.0733 | 72.2517
0 | 0.5056 | 0.00597 | -0.074 | 84.6901
0.5 | 0.5751 | 0.00594 | -0.0749 | 96.8182
1 | 0.6443 | 0.00591 | -0.0756 | 109.0186
1.5 | 0.7044 | 0.00465 | -0.0757 | 151.4839
2 | 0.773 | 0.00462 | -0.0763 | 167.316
2.5 | 0.8419 | 0.00472 | -0.0769 | 178.3686
3 | 0.91 | 0.00488 | -0.0773 | 186.4754
3.5 | 0.9776 | 0.00514 | -0.0775 | 190.1946
4.5 | 1.1058 | 0.00595 | -0.0763 | 185.8487
5 | 1.1662 | 0.00644 | -0.0749 | 181.087
5.5 | 1.2225 | 0.007 | -0.0726 | 174.6429
6 | 1.266 | 0.00782 | -0.068 | 161.8926
6.5 | 1.28 | 0.00878 | -0.0583 | 145.7859
7 | 1.3017 | 0.0106 | -0.0521 | 122.8019
7.5 | 1.3168 | 0.01286 | -0.0454 | 102.395
8 | 1.3287 | 0.01566 | -0.0392 | 84.8467
8.5 | 1.3338 | 0.0191 | -0.0333 | 69.8325
9 | 1.3348 | 0.02307 | -0.0277 | 57.8587
9.5 | 1.3385 | 0.0272 | -0.023 | 49.2096
10 | 1.3588 | 0.03065 | -0.0196 | 44.3328
10.5 | 1.3812 | 0.03415 | -0.0165 | 40.4451
11 | 1.4057 | 0.03769 | -0.0137 | 37.2964
11.5 | 1.4236 | 0.04191 | -0.011 | 33.968
12 | 1.4415 | 0.04634 | -0.0087 | 31.107
12.5 | 1.4552 | 0.05134 | -0.0066 | 28.3444
13 | 1.4602 | 0.05739 | -0.0051 | 25.4435
13.5 | 1.4582 | 0.06448 | -0.0043 | 22.6148
14 | 1.4472 | 0.07288 | -0.0047 | 19.8573
14.5 | 1.4297 | 0.08251 | -0.0064 | 17.3276
15 | 1.4047 | 0.09358 | -0.0097 | 15.0107
15.5 | 1.374 | 0.10597 | -0.0146 | 12.9659
16 | 1.3465 | 0.11858 | -0.0205 | 11.3552
16.5 | 1.3202 | 0.13171 | -0.0275 | 10.0235
17 | 1.2958 | 0.14507 | -0.0354 | 8.9322
17.5 | 1.275 | 0.15848 | -0.0439 | 8.0452
18 | 1.2528 | 0.17253 | -0.0533 | 7.2613

## 81. Re 6M Mach 0.00 (1)
BIGFOIL.COM POLAR EXPORT
NACA65-714 a=0.0
NACA65-714 a=0.0 |  |  |  | Cl Max: | 1.529 | at alpha= | 12 | deg
JavaFoil+Calcfoil stall+Eppler ext transition |  |  |  | L/D Max: | 141.379 | at alpha= | 3.5 | deg
Re: | 6000000 |  |  | Cd Min: | 0.00534 | at alpha= | 1.5 | deg
Mach: | 0 |  |  | Cl=0 at alpha= | -3.4417 | deg
|  |  |  | @ Cl=0.1, Cd= | 0.0064692
|  |  |  | @ Cl=0.4, Cd= | 0.00631
|  |  |  | @ Cl=0.6, Cd= | 0.0053507
alpha (deg) | Cl | Cd | Cm | Cl/Cd
-16.5 | -0.355 | 0.12552 | -0.018 | -2.827
-16 | -0.367 | 0.1178 | -0.018 | -3.119
-15.5 | -0.38 | 0.1125 | -0.018 | -3.376
-15 | -0.392 | 0.10626 | -0.018 | -3.687
-14.5 | -0.403 | 0.10164 | -0.019 | -3.966
-14 | -0.414 | 0.09646 | -0.019 | -4.287
-13.5 | -0.423 | 0.09105 | -0.019 | -4.646
-13 | -0.431 | 0.0855 | -0.019 | -5.041
-12.5 | -0.437 | 0.08087 | -0.02 | -5.406
-12 | -0.441 | 0.07649 | -0.02 | -5.769
-11.5 | -0.443 | 0.07273 | -0.02 | -6.088
-11 | -0.442 | 0.06915 | -0.02 | -6.385
-10.5 | -0.437 | 0.06457 | -0.021 | -6.769
-10 | -0.429 | 0.06133 | -0.021 | -6.998
-9.5 | -0.418 | 0.05759 | -0.022 | -7.252
-9 | -0.402 | 0.05478 | -0.022 | -7.34
-8.5 | -0.383 | 0.05135 | -0.022 | -7.452
-8 | -0.36 | 0.04717 | -0.024 | -7.627
-7.5 | -0.332 | 0.04437 | -0.024 | -7.491
-7 | -0.301 | 0.04214 | -0.025 | -7.145
-6.5 | -0.267 | 0.03956 | -0.026 | -6.747
-6 | -0.282 | 0.00739 | -0.048 | -38.198
-5.5 | -0.232 | 0.00728 | -0.048 | -31.881
-5 | -0.179 | 0.00715 | -0.049 | -25.016
-4.5 | -0.123 | 0.007 | -0.049 | -17.601
-4 | -0.066 | 0.00666 | -0.05 | -9.861
-3.5 | -0.007 | 0.00658 | -0.051 | -1.035
-3 | 0.053 | 0.0065 | -0.051 | 8.165
-2.5 | 0.114 | 0.00646 | -0.052 | 17.563
-2 | 0.174 | 0.00636 | -0.053 | 27.372
-1.5 | 0.235 | 0.00635 | -0.053 | 36.991
-1 | 0.296 | 0.00632 | -0.054 | 46.836
-0.5 | 0.358 | 0.00631 | -0.055 | 56.68
0 | 0.418 | 0.00631 | -0.056 | 66.283
0.5 | 0.479 | 0.00638 | -0.056 | 75.02
1 | 0.538 | 0.0064 | -0.057 | 83.971
1.5 | 0.598 | 0.00534 | -0.058 | 111.843
2 | 0.658 | 0.00566 | -0.058 | 116.147
2.5 | 0.717 | 0.00575 | -0.059 | 124.656
3 | 0.776 | 0.00594 | -0.06 | 130.729
3.5 | 0.835 | 0.0059 | -0.06 | 141.379
4 | 0.893 | 0.0067 | -0.061 | 133.148
4.5 | 0.95 | 0.00702 | -0.062 | 135.309
5 | 1.006 | 0.0074 | -0.062 | 135.903
5.5 | 1.062 | 0.00783 | -0.063 | 135.612
6 | 1.117 | 0.00828 | -0.063 | 134.864
6.5 | 1.169 | 0.00881 | -0.064 | 132.61
7 | 1.219 | 0.00945 | -0.065 | 129.042
7.5 | 1.267 | 0.01002 | -0.065 | 126.417
8 | 1.313 | 0.0108 | -0.066 | 121.617
8.5 | 1.352 | 0.01359 | -0.066 | 99.453
9 | 1.393 | 0.01434 | -0.067 | 97.173
9.5 | 1.43 | 0.01514 | -0.067 | 94.442
10 | 1.462 | 0.0161 | -0.068 | 90.787
10.5 | 1.489 | 0.01704 | -0.069 | 87.381
11 | 1.51 | 0.01802 | -0.069 | 83.81
11.5 | 1.523 | 0.01916 | -0.07 | 79.492
12 | 1.529 | 0.02021 | -0.07 | 75.671
12.5 | 1.529 | 0.02151 | -0.071 | 71.067
13 | 1.522 | 0.02299 | -0.071 | 66.201
13.5 | 1.508 | 0.02469 | -0.072 | 61.097
14 | 1.489 | 0.02658 | -0.072 | 56.011
14.5 | 1.464 | 0.02839 | -0.073 | 51.567
15 | 1.433 | 0.03058 | -0.073 | 46.875
15.5 | 1.399 | 0.03292 | -0.074 | 42.494
16 | 1.36 | 0.03564 | -0.074 | 38.141
16.5 | 1.317 | 0.03856 | -0.075 | 34.165
17 | 1.27 | 0.04286 | -0.075 | 29.64

## 82. Re 6M Mach 0.00 (2)
BIGFOIL.COM POLAR EXPORT
NACA65-714 a=0.0
NACA65-714 a=0.0 |  |  |  | Cl Max: | 1.6883 | at alpha= | 19.5 | deg
XFOIL ncrit=9 |  |  |  | L/D Max: | 187.478 | at alpha= | 4 | deg
Re: | 6000000 |  |  | Cd Min: | 0.19823 | at alpha= | -18 | deg
Mach: | 0 |  |  | Cl=0 at alpha= | -3.5819 | deg
|  |  |  | @ Cl=0.1, Cd= | 0.0059842
|  |  |  | @ Cl=0.4, Cd= | 0.0055432
|  |  |  | @ Cl=0.6, Cd= | 0.0041095
alpha (deg) | Cl | Cd | Cm | Cl/Cd
-18 | -0.4743 | 0.19823 | 0.0044 | -2.3927
-17.5 | -0.4564 | 0.19205 | 0.0004 | -2.3765
-17 | -0.4383 | 0.18594 | -0.0035 | -2.3572
-16.5 | -0.421 | 0.17947 | -0.0075 | -2.3458
-16 | -0.4032 | 0.17308 | -0.0113 | -2.3296
-15.5 | -0.3859 | 0.1666 | -0.0152 | -2.3163
-15 | -0.3696 | 0.15978 | -0.019 | -2.3132
-14.5 | -0.3542 | 0.15271 | -0.0228 | -2.3194
-13 | -0.9985 | 0.01978 | -0.0584 | -50.4803
-12.5 | -0.9588 | 0.01749 | -0.0571 | -54.8199
-12 | -0.9139 | 0.01586 | -0.0561 | -57.623
-11.5 | -0.8664 | 0.01447 | -0.0554 | -59.8756
-11 | -0.8169 | 0.01335 | -0.0549 | -61.191
-10.5 | -0.7659 | 0.01236 | -0.0545 | -61.966
-10 | -0.7139 | 0.01152 | -0.0543 | -61.9705
-9.5 | -0.6607 | 0.01081 | -0.0541 | -61.1193
-9 | -0.6067 | 0.01024 | -0.0541 | -59.248
-8.5 | -0.5521 | 0.00972 | -0.0542 | -56.8004
-8 | -0.4967 | 0.00933 | -0.0544 | -53.2369
-7.5 | -0.4423 | 0.00871 | -0.0544 | -50.7807
-7 | -0.3874 | 0.00818 | -0.0544 | -47.3594
-6.5 | -0.3316 | 0.00779 | -0.0546 | -42.5674
-6 | -0.2755 | 0.00742 | -0.0549 | -37.1294
-5.5 | -0.219 | 0.00713 | -0.0552 | -30.7153
-5 | -0.1621 | 0.00685 | -0.0556 | -23.6642
-4.5 | -0.1052 | 0.00657 | -0.056 | -16.0122
-4 | -0.0485 | 0.00627 | -0.0565 | -7.7352
-3.5 | 0.0095 | 0.00613 | -0.0571 | 1.5498
-3 | 0.0675 | 0.00604 | -0.0578 | 11.1755
-2.5 | 0.1258 | 0.00594 | -0.0585 | 21.1785
-2 | 0.1839 | 0.00583 | -0.0592 | 31.5437
-1.5 | 0.242 | 0.00572 | -0.0599 | 42.3077
-1 | 0.3004 | 0.00565 | -0.0607 | 53.1681
-0.5 | 0.3586 | 0.0056 | -0.0614 | 64.0357
0 | 0.4169 | 0.00552 | -0.0622 | 75.5254
0.5 | 0.475 | 0.00549 | -0.063 | 86.5209
1 | 0.5327 | 0.00537 | -0.0638 | 99.1993
1.5 | 0.5849 | 0.00412 | -0.0642 | 141.966
2 | 0.6424 | 0.00408 | -0.0649 | 157.451
2.5 | 0.6999 | 0.00413 | -0.0657 | 169.4673
3 | 0.7571 | 0.00422 | -0.0665 | 179.4076
3.5 | 0.8137 | 0.00442 | -0.0671 | 184.095
4 | 0.8699 | 0.00464 | -0.0678 | 187.4784
4.5 | 0.925 | 0.00494 | -0.0682 | 187.247
5 | 0.9782 | 0.00536 | -0.0684 | 182.5
5.5 | 1.031 | 0.00575 | -0.0686 | 179.3043
6 | 1.0778 | 0.00651 | -0.0678 | 165.5607
6.5 | 1.1243 | 0.00719 | -0.0669 | 156.37
7 | 1.1689 | 0.00784 | -0.0657 | 149.0944
7.5 | 1.2103 | 0.00849 | -0.0638 | 142.5559
8 | 1.2493 | 0.0094 | -0.0618 | 132.9043
8.5 | 1.2854 | 0.0103 | -0.0593 | 124.7961
9.5 | 1.3204 | 0.01243 | -0.048 | 106.2269
10 | 1.3468 | 0.01354 | -0.0446 | 99.4682
10.5 | 1.3753 | 0.01469 | -0.0418 | 93.6215
11 | 1.4042 | 0.01592 | -0.0393 | 88.2035
11.5 | 1.4308 | 0.01739 | -0.0368 | 82.2772
12 | 1.4582 | 0.01888 | -0.0347 | 77.2352
12.5 | 1.4817 | 0.0207 | -0.0324 | 71.5797
13 | 1.5083 | 0.02241 | -0.0306 | 67.3048
13.5 | 1.5314 | 0.02442 | -0.0288 | 62.7109
14 | 1.5499 | 0.02687 | -0.0268 | 57.6814
14.5 | 1.5718 | 0.02916 | -0.0253 | 53.9026
15 | 1.5916 | 0.03173 | -0.0239 | 50.1607
15.5 | 1.6094 | 0.03455 | -0.0227 | 46.5818
16 | 1.6234 | 0.03783 | -0.0214 | 42.913
16.5 | 1.639 | 0.04109 | -0.0206 | 39.8881
17 | 1.6524 | 0.04468 | -0.0199 | 36.983
17.5 | 1.6615 | 0.04884 | -0.0193 | 34.0192
18 | 1.6688 | 0.05333 | -0.0191 | 31.292
18.5 | 1.6762 | 0.05799 | -0.0191 | 28.905
19 | 1.6837 | 0.06277 | -0.0195 | 26.8233
19.5 | 1.6883 | 0.06809 | -0.0202 | 24.7951
20 | 1.6856 | 0.07452 | -0.0214 | 22.6194

## 83. Re 6M Mach 0.10 (1)
BIGFOIL.COM POLAR EXPORT
NACA65-714 a=0.0
NACA65-714 a=0.0 |  |  |  | Cl Max: | 1.525 | at alpha= | 12 | deg
JavaFoil+Calcfoil stall+Eppler ext transition |  |  |  | L/D Max: | 141.661 | at alpha= | 3.5 | deg
Re: | 6000000 |  |  | Cd Min: | 0.00538 | at alpha= | 1.5 | deg
Mach: | 0.1 |  |  | Cl=0 at alpha= | -3.4417 | deg
|  |  |  | @ Cl=0.1, Cd= | 0.0064761
|  |  |  | @ Cl=0.4, Cd= | 0.00629
|  |  |  | @ Cl=0.6, Cd= | 0.0053977
alpha (deg) | Cl | Cd | Cm | Cl/Cd
-16 | -0.325 | 0.12111 | -0.018 | -2.683
-15.5 | -0.34 | 0.11523 | -0.018 | -2.947
-15 | -0.354 | 0.10832 | -0.018 | -3.267
-14.5 | -0.368 | 0.10281 | -0.019 | -3.577
-14 | -0.381 | 0.09809 | -0.019 | -3.883
-13.5 | -0.393 | 0.09211 | -0.019 | -4.269
-13 | -0.404 | 0.08636 | -0.019 | -4.679
-12.5 | -0.413 | 0.08249 | -0.02 | -5.01
-12 | -0.42 | 0.07827 | -0.02 | -5.37
-11.5 | -0.425 | 0.07394 | -0.02 | -5.746
-11 | -0.426 | 0.06942 | -0.021 | -6.143
-10.5 | -0.425 | 0.06513 | -0.021 | -6.52
-10 | -0.419 | 0.06187 | -0.021 | -6.778
-9.5 | -0.41 | 0.05799 | -0.022 | -7.071
-9 | -0.396 | 0.05482 | -0.022 | -7.231
-8.5 | -0.379 | 0.05174 | -0.022 | -7.318
-8 | -0.357 | 0.04753 | -0.024 | -7.512
-7.5 | -0.331 | 0.04449 | -0.024 | -7.436
-7 | -0.3 | 0.04242 | -0.025 | -7.08
-6.5 | -0.267 | 0.0399 | -0.026 | -6.682
-6 | -0.283 | 0.00739 | -0.048 | -38.276
-5.5 | -0.233 | 0.00727 | -0.048 | -31.986
-5 | -0.179 | 0.00719 | -0.049 | -24.968
-4.5 | -0.124 | 0.007 | -0.05 | -17.674
-4 | -0.066 | 0.00666 | -0.05 | -9.915
-3.5 | -0.007 | 0.00664 | -0.051 | -1.031
-3 | 0.053 | 0.00653 | -0.052 | 8.173
-2.5 | 0.114 | 0.00646 | -0.052 | 17.662
-2 | 0.175 | 0.00638 | -0.053 | 27.412
-1.5 | 0.236 | 0.00634 | -0.054 | 37.204
-1 | 0.297 | 0.00634 | -0.054 | 46.921
-0.5 | 0.359 | 0.00629 | -0.055 | 57.135
0 | 0.42 | 0.00629 | -0.056 | 66.831
0.5 | 0.481 | 0.00637 | -0.057 | 75.613
1 | 0.54 | 0.00646 | -0.057 | 83.64
1.5 | 0.601 | 0.00538 | -0.058 | 111.635
2 | 0.661 | 0.0057 | -0.059 | 115.867
2.5 | 0.72 | 0.00574 | -0.059 | 125.465
3 | 0.78 | 0.00597 | -0.06 | 130.531
3.5 | 0.839 | 0.00592 | -0.061 | 141.661
4 | 0.897 | 0.00674 | -0.061 | 133.131
4.5 | 0.954 | 0.00706 | -0.062 | 135.114
5 | 1.011 | 0.00746 | -0.063 | 135.501
5.5 | 1.067 | 0.00788 | -0.063 | 135.389
6 | 1.121 | 0.00836 | -0.064 | 134.181
6.5 | 1.174 | 0.0089 | -0.064 | 131.876
7 | 1.224 | 0.00954 | -0.065 | 128.269
7.5 | 1.272 | 0.01012 | -0.066 | 125.699
8 | 1.318 | 0.01091 | -0.066 | 120.809
8.5 | 1.356 | 0.01374 | -0.066 | 98.737
9 | 1.398 | 0.01451 | -0.067 | 96.288
9.5 | 1.434 | 0.01537 | -0.068 | 93.277
10 | 1.465 | 0.01631 | -0.068 | 89.814
10.5 | 1.491 | 0.01729 | -0.069 | 86.242
11 | 1.511 | 0.01829 | -0.069 | 82.609
11.5 | 1.522 | 0.01946 | -0.07 | 78.199
12 | 1.525 | 0.02066 | -0.071 | 73.827
12.5 | 1.522 | 0.02201 | -0.071 | 69.154
13 | 1.512 | 0.02356 | -0.072 | 64.162
13.5 | 1.495 | 0.02524 | -0.072 | 59.223
14 | 1.471 | 0.02718 | -0.073 | 54.109
14.5 | 1.441 | 0.0291 | -0.073 | 49.523
15 | 1.405 | 0.03141 | -0.074 | 44.742
15.5 | 1.364 | 0.03416 | -0.074 | 39.938
16 | 1.32 | 0.03697 | -0.074 | 35.697
16.5 | 1.272 | 0.03996 | -0.075 | 31.841
17 | 1.22 | 0.04397 | -0.075 | 27.759

## 84. Re 6M Mach 0.10 (2)
BIGFOIL.COM POLAR EXPORT
NACA65-714 a=0.0
NACA65-714 a=0.0 |  |  |  | Cl Max: | 1.6783 | at alpha= | 19.5 | deg
XFOIL ncrit=9 |  |  |  | L/D Max: | 187.876 | at alpha= | 4 | deg
Re: | 6000000 |  |  | Cd Min: | 0.18655 | at alpha= | -17 | deg
Mach: | 0.1 |  |  | Cl=0 at alpha= | -3.5829 | deg
|  |  |  | @ Cl=0.1, Cd= | 0.0059957
|  |  |  | @ Cl=0.4, Cd= | 0.0055569
|  |  |  | @ Cl=0.6, Cd= | 0.0041222
alpha (deg) | Cl | Cd | Cm | Cl/Cd
-17 | -0.4383 | 0.18655 | -0.0034 | -2.3495
-16 | -0.4028 | 0.17365 | -0.0112 | -2.3196
-15.5 | -0.3853 | 0.16716 | -0.0151 | -2.305
-15 | -0.3687 | 0.16032 | -0.0189 | -2.2998
-14.5 | -0.3531 | 0.15325 | -0.0228 | -2.3041
-14 | -0.3375 | 0.14585 | -0.0265 | -2.314
-12.5 | -0.49 | 0.08149 | -0.0564 | -6.013
-12 | -0.9064 | 0.01923 | -0.0596 | -47.1347
-11.5 | -0.8664 | 0.01644 | -0.0581 | -52.7007
-11 | -0.8197 | 0.01467 | -0.0572 | -55.8759
-10.5 | -0.77 | 0.01328 | -0.0565 | -57.9819
-9.5 | -0.6654 | 0.01124 | -0.0556 | -59.1993
-8.5 | -0.5564 | 0.00991 | -0.0553 | -56.1453
-8 | -0.5007 | 0.00947 | -0.0553 | -52.8722
-7.5 | -0.4446 | 0.00903 | -0.0554 | -49.2359
-7 | -0.3901 | 0.0083 | -0.0552 | -47
-6.5 | -0.334 | 0.00787 | -0.0554 | -42.4396
-6 | -0.2774 | 0.00748 | -0.0555 | -37.0856
-5.5 | -0.2205 | 0.00718 | -0.0558 | -30.7103
-5 | -0.1631 | 0.00688 | -0.0562 | -23.7064
-4.5 | -0.1057 | 0.00661 | -0.0566 | -15.9909
-4 | -0.0488 | 0.00628 | -0.0569 | -7.7707
-3.5 | 0.0097 | 0.00614 | -0.0575 | 1.5798
-3 | 0.0681 | 0.00605 | -0.0582 | 11.2562
-2.5 | 0.1268 | 0.00595 | -0.0589 | 21.3109
-2 | 0.1852 | 0.00585 | -0.0596 | 31.6581
-1.5 | 0.2437 | 0.00573 | -0.0603 | 42.5305
-1 | 0.3024 | 0.00565 | -0.061 | 53.5221
-0.5 | 0.361 | 0.00561 | -0.0618 | 64.3494
0 | 0.4197 | 0.00553 | -0.0626 | 75.8951
0.5 | 0.4782 | 0.0055 | -0.0634 | 86.9455
1.5 | 0.5887 | 0.00413 | -0.0646 | 142.5424
2 | 0.6465 | 0.00409 | -0.0653 | 158.0685
2.5 | 0.7044 | 0.00414 | -0.0661 | 170.1449
3 | 0.762 | 0.00423 | -0.0668 | 180.1418
3.5 | 0.8189 | 0.00444 | -0.0675 | 184.4369
4 | 0.8755 | 0.00466 | -0.0681 | 187.8755
4.5 | 0.9308 | 0.00497 | -0.0686 | 187.2837
5 | 0.9845 | 0.00538 | -0.0687 | 182.9926
5.5 | 1.0375 | 0.00578 | -0.0688 | 179.4983
6 | 1.0845 | 0.00655 | -0.068 | 165.5725
6.5 | 1.131 | 0.00723 | -0.067 | 156.4315
7 | 1.1754 | 0.0079 | -0.0656 | 148.7848
7.5 | 1.2162 | 0.00857 | -0.0635 | 141.9137
8 | 1.2564 | 0.00952 | -0.0618 | 131.9748
8.5 | 1.2877 | 0.01042 | -0.0582 | 123.5797
9 | 1.2983 | 0.01155 | -0.051 | 112.4069
9.5 | 1.321 | 0.01271 | -0.0466 | 103.9339
10 | 1.348 | 0.01387 | -0.0433 | 97.1882
10.5 | 1.3762 | 0.01511 | -0.0405 | 91.0788
11 | 1.4053 | 0.0164 | -0.0381 | 85.689
11.5 | 1.432 | 0.01793 | -0.0356 | 79.8661
12 | 1.4592 | 0.01951 | -0.0334 | 74.7924
12.5 | 1.4823 | 0.02143 | -0.0311 | 69.1694
13 | 1.5086 | 0.02324 | -0.0293 | 64.9139
13.5 | 1.531 | 0.02538 | -0.0274 | 60.3231
14 | 1.5502 | 0.02788 | -0.0255 | 55.6026
14.5 | 1.5721 | 0.03028 | -0.024 | 51.9188
15 | 1.5904 | 0.03309 | -0.0226 | 48.0629
15.5 | 1.6069 | 0.03613 | -0.0213 | 44.4755
16 | 1.621 | 0.03954 | -0.0201 | 40.9965
16.5 | 1.6362 | 0.04295 | -0.0193 | 38.0955
17 | 1.6487 | 0.04677 | -0.0186 | 35.2512
17.5 | 1.6563 | 0.05119 | -0.0181 | 32.3559
18 | 1.6628 | 0.05597 | -0.018 | 29.7088
18.5 | 1.6705 | 0.06077 | -0.0182 | 27.4889
19 | 1.6756 | 0.06601 | -0.0187 | 25.384
19.5 | 1.6783 | 0.07176 | -0.0196 | 23.3877
20 | 1.6718 | 0.07891 | -0.0211 | 21.1862

## 85. Re 6M Mach 0.25 (1)
BIGFOIL.COM POLAR EXPORT
NACA65-714 a=0.0
NACA65-714 a=0.0 |  |  |  | Cl Max: | 1.508 | at alpha= | 11 | deg
JavaFoil+Calcfoil stall+Eppler ext transition |  |  |  | L/D Max: | 136.826 | at alpha= | 3 | deg
Re: | 6000000 |  |  | Cd Min: | 0.00551 | at alpha= | 1.5 | deg
Mach: | 0.25 |  |  | Cl=0 at alpha= | -3.4436 | deg
|  |  |  | @ Cl=0.1, Cd= | 0.0065137
|  |  |  | @ Cl=0.4, Cd= | 0.0063652
|  |  |  | @ Cl=0.6, Cd= | 0.0057897
alpha (deg) | Cl | Cd | Cm | Cl/Cd
-14 | -0.062 | 0.10529 | -0.019 | -0.593
-13.5 | -0.059 | 0.10014 | -0.019 | -0.594
-13 | -0.125 | 0.09535 | -0.019 | -1.316
-12.5 | -0.182 | 0.08777 | -0.019 | -2.07
-12 | -0.224 | 0.08258 | -0.02 | -2.715
-11.5 | -0.26 | 0.07785 | -0.02 | -3.338
-11 | -0.29 | 0.07265 | -0.02 | -3.987
-10.5 | -0.314 | 0.06879 | -0.021 | -4.561
-10 | -0.332 | 0.06458 | -0.021 | -5.134
-9.5 | -0.343 | 0.06052 | -0.022 | -5.664
-9 | -0.347 | 0.05669 | -0.022 | -6.117
-8.5 | -0.344 | 0.05306 | -0.022 | -6.476
-8 | -0.333 | 0.04908 | -0.023 | -6.792
-7.5 | -0.316 | 0.04617 | -0.024 | -6.849
-7 | -0.293 | 0.04381 | -0.024 | -6.677
-6.5 | -0.263 | 0.04113 | -0.025 | -6.401
-6 | -0.229 | 0.03793 | -0.027 | -6.043
-5.5 | -0.235 | 0.00726 | -0.05 | -32.317
-5 | -0.182 | 0.00724 | -0.05 | -25.163
-4.5 | -0.126 | 0.00712 | -0.051 | -17.705
-4 | -0.067 | 0.00675 | -0.052 | -9.99
-3.5 | -0.007 | 0.00668 | -0.052 | -1.05
-3 | 0.055 | 0.00655 | -0.053 | 8.353
-2.5 | 0.117 | 0.0065 | -0.054 | 18.015
-2 | 0.18 | 0.00643 | -0.055 | 27.942
-1.5 | 0.242 | 0.00642 | -0.055 | 37.795
-1 | 0.305 | 0.00635 | -0.056 | 48.079
-0.5 | 0.369 | 0.00638 | -0.057 | 57.881
0 | 0.432 | 0.00635 | -0.057 | 68.055
0.5 | 0.495 | 0.00644 | -0.058 | 76.797
1 | 0.555 | 0.00653 | -0.059 | 84.96
1.5 | 0.617 | 0.00551 | -0.06 | 111.934
2 | 0.679 | 0.00586 | -0.06 | 115.971
2.5 | 0.74 | 0.00592 | -0.061 | 125.022
3 | 0.8 | 0.00585 | -0.062 | 136.826
3.5 | 0.86 | 0.00662 | -0.062 | 129.96
4 | 0.919 | 0.00695 | -0.063 | 132.186
4.5 | 0.978 | 0.00731 | -0.064 | 133.694
5 | 1.036 | 0.00776 | -0.064 | 133.435
5.5 | 1.093 | 0.00822 | -0.065 | 132.978
6 | 1.148 | 0.00875 | -0.065 | 131.188
6.5 | 1.201 | 0.00938 | -0.066 | 128.117
7 | 1.252 | 0.00998 | -0.067 | 125.515
7.5 | 1.3 | 0.01077 | -0.067 | 120.705
8 | 1.345 | 0.01167 | -0.068 | 115.219
8.5 | 1.382 | 0.01467 | -0.068 | 94.197
9 | 1.421 | 0.01556 | -0.069 | 91.362
9.5 | 1.454 | 0.01658 | -0.069 | 87.678
10 | 1.479 | 0.01763 | -0.07 | 83.925
10.5 | 1.498 | 0.01879 | -0.07 | 79.741
11 | 1.508 | 0.01999 | -0.071 | 75.449
11.5 | 1.504 | 0.0214 | -0.072 | 70.292
12 | 1.489 | 0.02288 | -0.072 | 65.108
12.5 | 1.464 | 0.02453 | -0.073 | 59.666
13 | 1.425 | 0.02678 | -0.073 | 53.224
13.5 | 1.375 | 0.02916 | -0.074 | 47.164
14 | 1.315 | 0.03151 | -0.074 | 41.736
14.5 | 1.244 | 0.0344 | -0.074 | 36.158
15 | 1.16 | 0.03925 | -0.075 | 29.55
15.5 | 1.07 | 0.04354 | -0.075 | 24.57
16 | 0.971 | 0.04972 | -0.074 | 19.526

## 86. Re 6M Mach 0.25 (2)
BIGFOIL.COM POLAR EXPORT
NACA65-714 a=0.0
NACA65-714 a=0.0 |  |  |  | Cl Max: | 1.6289 | at alpha= | 18 | deg
XFOIL ncrit=9 |  |  |  | L/D Max: | 188.399 | at alpha= | 4 | deg
Re: | 6000000 |  |  | Cd Min: | 0.10278 | at alpha= | 20 | deg
Mach: | 0.25 |  |  | Cl=0 at alpha= | -3.5882 | deg
|  |  |  | @ Cl=0.1, Cd= | 0.0060526
|  |  |  | @ Cl=0.4, Cd= | 0.0056148
|  |  |  | @ Cl=0.6, Cd= | 0.0044282
alpha (deg) | Cl | Cd | Cm | Cl/Cd
-10 | -0.4189 | 0.06028 | -0.0749 | -6.9492
-9 | -0.5469 | 0.03146 | -0.0688 | -17.384
-8.5 | -0.5712 | 0.01345 | -0.0627 | -42.4684
-8 | -0.5187 | 0.0113 | -0.0615 | -45.9027
-7.5 | -0.4621 | 0.01009 | -0.0607 | -45.7978
-7 | -0.4038 | 0.00934 | -0.0602 | -43.2334
-6.5 | -0.3463 | 0.00847 | -0.0596 | -40.8855
-6 | -0.2879 | 0.00788 | -0.0593 | -36.5355
-5.5 | -0.2287 | 0.00744 | -0.0592 | -30.7392
-5 | -0.1691 | 0.00707 | -0.0592 | -23.918
-4.5 | -0.1092 | 0.00679 | -0.0593 | -16.0825
-4 | -0.0495 | 0.00647 | -0.0595 | -7.6507
-3.5 | 0.0106 | 0.00623 | -0.0599 | 1.7014
-3 | 0.0711 | 0.0061 | -0.0605 | 11.6557
-2.5 | 0.132 | 0.006 | -0.0611 | 22
-2 | 0.1927 | 0.00593 | -0.0617 | 32.4958
-1.5 | 0.2532 | 0.00576 | -0.0624 | 43.9583
-1 | 0.3138 | 0.0057 | -0.0631 | 55.0526
-0.5 | 0.3746 | 0.00564 | -0.0639 | 66.4184
0 | 0.4351 | 0.00558 | -0.0647 | 77.9749
0.5 | 0.4957 | 0.00553 | -0.0655 | 89.6383
1 | 0.5557 | 0.00546 | -0.0663 | 101.7766
1.5 | 0.6098 | 0.0042 | -0.0667 | 145.1905
2 | 0.6697 | 0.00416 | -0.0674 | 160.9856
2.5 | 0.7296 | 0.00421 | -0.0682 | 173.3017
3 | 0.789 | 0.00433 | -0.0689 | 182.2171
3.5 | 0.8481 | 0.00453 | -0.0695 | 187.2185
4 | 0.9062 | 0.00481 | -0.07 | 188.3992
4.5 | 0.9634 | 0.00513 | -0.0703 | 187.7973
5 | 1.0192 | 0.00552 | -0.0704 | 184.6377
5.5 | 1.0733 | 0.00597 | -0.0702 | 179.7822
6 | 1.1214 | 0.00672 | -0.069 | 166.875
6.5 | 1.1671 | 0.00748 | -0.0673 | 156.0294
7 | 1.2099 | 0.00822 | -0.065 | 147.1898
7.5 | 1.2448 | 0.00899 | -0.0612 | 138.465
8 | 1.2755 | 0.01006 | -0.0572 | 126.7893
8.5 | 1.2892 | 0.01125 | -0.0503 | 114.5956
9 | 1.3036 | 0.01291 | -0.0445 | 100.976
9.5 | 1.3271 | 0.01447 | -0.0405 | 91.7139
10 | 1.3552 | 0.01597 | -0.0374 | 84.8591
10.5 | 1.383 | 0.01762 | -0.0345 | 78.4904
11 | 1.4103 | 0.0194 | -0.0319 | 72.6959
11.5 | 1.4382 | 0.02125 | -0.0295 | 67.68
12 | 1.4612 | 0.0235 | -0.0269 | 62.1787
12.5 | 1.4858 | 0.02574 | -0.0247 | 57.7234
13 | 1.5102 | 0.02815 | -0.0228 | 53.6483
13.5 | 1.529 | 0.0311 | -0.0207 | 49.164
14 | 1.5485 | 0.03413 | -0.019 | 45.3706
14.5 | 1.5678 | 0.03729 | -0.0175 | 42.0434
15 | 1.5811 | 0.0411 | -0.016 | 38.4696
15.5 | 1.5952 | 0.04497 | -0.0148 | 35.4725
16 | 1.6085 | 0.04912 | -0.0139 | 32.7463
16.5 | 1.6165 | 0.05395 | -0.0133 | 29.9629
17 | 1.6205 | 0.05943 | -0.0131 | 27.2674
17.5 | 1.6281 | 0.06472 | -0.0133 | 25.1561
18 | 1.6289 | 0.07106 | -0.014 | 22.9229
18.5 | 1.6273 | 0.07792 | -0.0152 | 20.8842
19 | 1.6209 | 0.08573 | -0.0172 | 18.907
19.5 | 1.6157 | 0.09361 | -0.0196 | 17.2599
20 | 1.6035 | 0.10278 | -0.023 | 15.6013

## 87. Re 6M Mach 0.50 (1)
BIGFOIL.COM POLAR EXPORT
NACA65-714 a=0.0
NACA65-714 a=0.0 |  |  |  | Cl Max: | 1.454 | at alpha= | 8.5 | deg
JavaFoil+Calcfoil stall+Eppler ext transition |  |  |  | L/D Max: | 124.692 | at alpha= | 4 | deg
Re: | 6000000 |  |  | Cd Min: | 0.0057 | at alpha= | 1.5 | deg
Mach: | 0.5 |  |  | Cl=0 at alpha= | -3.442 | deg
|  |  |  | @ Cl=0.1, Cd= | 0.0067965
|  |  |  | @ Cl=0.4, Cd= | 0.0066372
|  |  |  | @ Cl=0.6, Cd= | 0.0069033
alpha (deg) | Cl | Cd | Cm | Cl/Cd
-20 | -0.932 | 0.15613 | -0.022 | -5.972
-19.5 | -0.905 | 0.14936 | -0.022 | -6.058
-19 | -0.877 | 0.14528 | -0.022 | -6.038
-18.5 | -0.849 | 0.14108 | -0.023 | -6.02
-18 | -0.822 | 0.13727 | -0.023 | -5.985
-17.5 | -0.792 | 0.13007 | -0.022 | -6.091
-17 | -0.763 | 0.12919 | -0.022 | -5.91
-16.5 | -0.736 | 0.12217 | -0.022 | -6.021
-16 | -0.708 | 0.12041 | -0.023 | -5.877
-15.5 | -0.68 | 0.11398 | -0.023 | -5.962
-15 | -0.652 | 0.1133 | -0.023 | -5.751
-14.5 | -0.623 | 0.11083 | -0.023 | -5.624
-14 | -0.595 | 0.10183 | -0.023 | -5.838
-13.5 | -0.567 | 0.09447 | -0.023 | -5.997
-13 | -0.539 | 0.08655 | -0.024 | -6.223
-12.5 | -0.511 | 0.07918 | -0.024 | -6.449
-12 | -0.483 | 0.07375 | -0.025 | -6.544
-11.5 | -0.454 | 0.06969 | -0.025 | -6.52
-11 | -0.427 | 0.06481 | -0.026 | -6.583
-10.5 | -0.399 | 0.05992 | -0.027 | -6.66
-10 | -0.368 | 0.07491 | -0.024 | -4.917
-9.5 | -0.34 | 0.06415 | -0.024 | -5.303
-9 | -0.312 | 0.05762 | -0.025 | -5.418
-8.5 | -0.284 | 0.05314 | -0.025 | -5.346
-8 | -0.256 | 0.04935 | -0.026 | -5.187
-7.5 | -0.228 | 0.04597 | -0.027 | -4.961
-7 | -0.199 | 0.04738 | -0.025 | -4.209
-6.5 | -0.171 | 0.04778 | -0.024 | -3.582
-6 | -0.143 | 0.04993 | -0.022 | -2.861
-5.5 | -0.115 | 0.04071 | -0.026 | -2.83
-5 | -0.131 | 0.03783 | -0.027 | -3.464
-4.5 | -0.104 | 0.03529 | -0.028 | -2.946
-4 | -0.058 | 0.03274 | -0.03 | -1.783
-3.5 | -0.008 | 0.00715 | -0.059 | -1.074
-3 | 0.061 | 0.00687 | -0.059 | 8.806
-2.5 | 0.13 | 0.00674 | -0.06 | 19.302
-2 | 0.2 | 0.00669 | -0.061 | 29.921
-1.5 | 0.27 | 0.00667 | -0.062 | 40.529
-1 | 0.341 | 0.00667 | -0.063 | 51.136
-0.5 | 0.413 | 0.00663 | -0.063 | 62.26
0 | 0.483 | 0.0067 | -0.064 | 72.125
0.5 | 0.553 | 0.00677 | -0.065 | 81.738
1 | 0.62 | 0.00696 | -0.066 | 89.08
1.5 | 0.687 | 0.0057 | -0.066 | 120.551
2 | 0.753 | 0.00644 | -0.067 | 116.934
2.5 | 0.819 | 0.00679 | -0.068 | 120.625
3 | 0.885 | 0.00719 | -0.068 | 123.038
3.5 | 0.95 | 0.00763 | -0.069 | 124.603
4 | 1.015 | 0.00814 | -0.07 | 124.692
4.5 | 1.079 | 0.00873 | -0.07 | 123.574
5 | 1.141 | 0.00938 | -0.071 | 121.64
5.5 | 1.203 | 0.01011 | -0.072 | 118.958
6 | 1.262 | 0.01086 | -0.072 | 116.274
6.5 | 1.317 | 0.01187 | -0.073 | 110.897
7 | 1.365 | 0.01305 | -0.073 | 104.636
7.5 | 1.407 | 0.0144 | -0.074 | 97.68
8 | 1.434 | 0.0186 | -0.074 | 77.075
8.5 | 1.454 | 0.02022 | -0.075 | 71.885
9 | 1.453 | 0.02202 | -0.076 | 65.984
9.5 | 1.402 | 0.02421 | -0.076 | 57.913
10 | 1.165 | 0.02821 | -0.076 | 41.293
10.5 | 0.891 | 0.02984 | -0.077 | 29.858
11 | 0.908 | 0.03615 | -0.076 | 25.126
11.5 | 0.946 | 0.03483 | -0.078 | 27.166
12 | 0.963 | 0.04212 | -0.077 | 22.868
12.5 | 1.002 | 0.03916 | -0.079 | 25.573
13 | 1.02 | 0.04627 | -0.079 | 22.048
13.5 | 1.036 | 0.05517 | -0.078 | 18.787

## 88. Re 6M Mach 0.50 (2)
BIGFOIL.COM POLAR EXPORT
NACA65-714 a=0.0
NACA65-714 a=0.0 |  |  |  | Cl Max: | 1.4844 | at alpha= | 13 | deg
XFOIL ncrit=9 |  |  |  | L/D Max: | 193.802 | at alpha= | 3.5 | deg
Re: | 6000000 |  |  | Cd Min: | 0.25131 | at alpha= | -20 | deg
Mach: | 0.5 |  |  | Cl=0 at alpha= | -3.6109 | deg
|  |  |  | @ Cl=0.1, Cd= | 0.0063694
|  |  |  | @ Cl=0.4, Cd= | 0.0058561
|  |  |  | @ Cl=0.6, Cd= | 0.0057465
alpha (deg) | Cl | Cd | Cm | Cl/Cd
-20 | -0.5898 | 0.25131 | 0.0306 | -2.3469
-19 | -0.5432 | 0.23528 | 0.0204 | -2.3087
-18.5 | -0.5199 | 0.22718 | 0.0153 | -2.2885
-18 | -0.4966 | 0.2192 | 0.0103 | -2.2655
-17.5 | -0.4746 | 0.21139 | 0.0054 | -2.2451
-17 | -0.4506 | 0.20441 | 0.0006 | -2.2044
-16.5 | -0.4271 | 0.19691 | -0.0042 | -2.169
-15.5 | -0.3805 | 0.18204 | -0.0136 | -2.0902
-14.5 | -0.3354 | 0.16667 | -0.0226 | -2.0124
-13.5 | -0.2937 | 0.15083 | -0.0316 | -1.9472
-13 | -0.2737 | 0.14322 | -0.0359 | -1.911
-12.5 | -0.2597 | 0.13422 | -0.0406 | -1.9349
-12 | -0.24 | 0.12712 | -0.0447 | -1.888
-11.5 | -0.2237 | 0.11915 | -0.049 | -1.8775
-11 | -0.2039 | 0.11266 | -0.0529 | -1.8099
-10.5 | -0.1883 | 0.10524 | -0.057 | -1.7892
-9 | -0.1572 | 0.08185 | -0.0693 | -1.9206
-8.5 | -0.1523 | 0.07413 | -0.0735 | -2.0545
-8 | -0.1523 | 0.06611 | -0.0784 | -2.3037
-7.5 | -0.167 | 0.05693 | -0.0864 | -2.9334
-7 | -0.1944 | 0.05022 | -0.087 | -3.871
-6.5 | -0.2001 | 0.0428 | -0.0871 | -4.6752
-6 | -0.1981 | 0.03436 | -0.0855 | -5.7654
-5.5 | -0.1887 | 0.02469 | -0.0818 | -7.6428
-5 | -0.1659 | 0.01497 | -0.0774 | -11.0822
-4.5 | -0.1213 | 0.00822 | -0.0743 | -14.7567
-4 | -0.054 | 0.00728 | -0.0726 | -7.4176
-3.5 | 0.0154 | 0.00672 | -0.0716 | 2.2917
-3 | 0.0853 | 0.00639 | -0.0712 | 13.349
-2.5 | 0.1567 | 0.00629 | -0.0714 | 24.9126
-2 | 0.2272 | 0.00616 | -0.0717 | 36.8831
-1.5 | 0.297 | 0.00604 | -0.0721 | 49.1722
-1 | 0.3667 | 0.00588 | -0.0726 | 62.3639
-0.5 | 0.4363 | 0.00583 | -0.0733 | 74.837
0 | 0.5061 | 0.00576 | -0.0741 | 87.8646
0.5 | 0.5755 | 0.00575 | -0.0749 | 100.087
1 | 0.6449 | 0.00574 | -0.0758 | 112.3519
1.5 | 0.7063 | 0.00454 | -0.076 | 155.5727
2 | 0.7747 | 0.00449 | -0.0766 | 172.539
2.5 | 0.8435 | 0.00459 | -0.0772 | 183.7691
3 | 0.9113 | 0.00478 | -0.0776 | 190.6485
3.5 | 0.9787 | 0.00505 | -0.0778 | 193.802
4 | 1.0434 | 0.00545 | -0.0774 | 191.4495
4.5 | 1.107 | 0.00587 | -0.0766 | 188.586
5 | 1.1684 | 0.00634 | -0.0753 | 184.2902
6 | 1.2669 | 0.0078 | -0.0683 | 162.4231
7 | 1.307 | 0.01047 | -0.053 | 124.8329
7.5 | 1.3177 | 0.01271 | -0.0455 | 103.6743
8 | 1.3297 | 0.0155 | -0.0393 | 85.7871
8.5 | 1.3361 | 0.01888 | -0.0334 | 70.768
9 | 1.3364 | 0.0229 | -0.0278 | 58.3581
9.5 | 1.3504 | 0.02644 | -0.0236 | 51.0741
10 | 1.3749 | 0.02959 | -0.0203 | 46.465
10.5 | 1.3985 | 0.03297 | -0.0171 | 42.4173
11 | 1.4217 | 0.03656 | -0.0141 | 38.8868
11.5 | 1.4441 | 0.04037 | -0.0114 | 35.7716
12 | 1.4619 | 0.04471 | -0.0087 | 32.6974
12.5 | 1.4738 | 0.04977 | -0.0065 | 29.6122
13 | 1.4844 | 0.05526 | -0.0046 | 26.8621
13.5 | 1.4829 | 0.06218 | -0.0036 | 23.8485
14 | 1.4711 | 0.07048 | -0.0036 | 20.8726
14.5 | 1.4481 | 0.0805 | -0.0052 | 17.9888
15 | 1.4189 | 0.09193 | -0.0086 | 15.4346
15.5 | 1.3888 | 0.10412 | -0.0133 | 13.3385
16 | 1.3605 | 0.11678 | -0.0192 | 11.6501
16.5 | 1.3339 | 0.12987 | -0.0261 | 10.271
17 | 1.3066 | 0.14355 | -0.0342 | 9.1021
17.5 | 1.282 | 0.15744 | -0.043 | 8.1428
18 | 1.2609 | 0.17131 | -0.0523 | 7.3603

## 89. Re 7M Mach 0.00 (1)
BIGFOIL.COM POLAR EXPORT
NACA65-714 a=0.0
NACA65-714 a=0.0 |  |  |  | Cl Max: | 1.531 | at alpha= | 12 | deg
JavaFoil+Calcfoil stall+Eppler ext transition |  |  |  | L/D Max: | 153.731 | at alpha= | 4 | deg
Re: | 7000000 |  |  | Cd Min: | 0.00547 | at alpha= | 1.5 | deg
Mach: | 0 |  |  | Cl=0 at alpha= | -3.4417 | deg
|  |  |  | @ Cl=0.1, Cd= | 0.0063438
|  |  |  | @ Cl=0.4, Cd= | 0.006235
|  |  |  | @ Cl=0.6, Cd= | 0.0054783
alpha (deg) | Cl | Cd | Cm | Cl/Cd
-16.5 | -0.355 | 0.12322 | -0.018 | -2.88
-16 | -0.368 | 0.11784 | -0.018 | -3.119
-15.5 | -0.38 | 0.11261 | -0.018 | -3.374
-15 | -0.392 | 0.10661 | -0.018 | -3.674
-14.5 | -0.403 | 0.10144 | -0.019 | -3.974
-14 | -0.414 | 0.0964 | -0.019 | -4.291
-13.5 | -0.423 | 0.08978 | -0.019 | -4.713
-13 | -0.431 | 0.08547 | -0.02 | -5.044
-12.5 | -0.437 | 0.08082 | -0.02 | -5.41
-12 | -0.441 | 0.07644 | -0.02 | -5.773
-11.5 | -0.443 | 0.07263 | -0.02 | -6.097
-11 | -0.442 | 0.06832 | -0.021 | -6.464
-10.5 | -0.437 | 0.06428 | -0.021 | -6.8
-10 | -0.429 | 0.06121 | -0.021 | -7.015
-9.5 | -0.418 | 0.05741 | -0.022 | -7.277
-9 | -0.402 | 0.05428 | -0.022 | -7.41
-8.5 | -0.383 | 0.0509 | -0.023 | -7.52
-8 | -0.36 | 0.04696 | -0.024 | -7.665
-7.5 | -0.333 | 0.04395 | -0.025 | -7.57
-7 | -0.301 | 0.04176 | -0.025 | -7.215
-6.5 | -0.267 | 0.03908 | -0.027 | -6.84
-6 | -0.282 | 0.00728 | -0.048 | -38.796
-5.5 | -0.232 | 0.00715 | -0.048 | -32.464
-5 | -0.179 | 0.007 | -0.049 | -25.531
-4.5 | -0.123 | 0.00686 | -0.05 | -17.958
-4 | -0.066 | 0.00654 | -0.05 | -10.041
-3.5 | -0.007 | 0.00649 | -0.051 | -1.051
-3 | 0.053 | 0.00639 | -0.051 | 8.303
-2.5 | 0.114 | 0.00633 | -0.052 | 17.932
-2 | 0.174 | 0.00628 | -0.053 | 27.742
-1.5 | 0.235 | 0.00623 | -0.053 | 37.693
-1 | 0.296 | 0.0062 | -0.054 | 47.72
-0.5 | 0.358 | 0.0062 | -0.055 | 57.705
0 | 0.418 | 0.00625 | -0.056 | 66.946
0.5 | 0.479 | 0.00629 | -0.056 | 76.141
1 | 0.538 | 0.00641 | -0.057 | 83.872
1.5 | 0.598 | 0.00547 | -0.058 | 109.213
2 | 0.658 | 0.00572 | -0.058 | 114.913
2.5 | 0.718 | 0.00571 | -0.059 | 125.725
3 | 0.776 | 0.00597 | -0.06 | 129.955
3.5 | 0.835 | 0.0059 | -0.06 | 141.435
4 | 0.893 | 0.00581 | -0.061 | 153.731
4.5 | 0.95 | 0.00707 | -0.062 | 134.464
5 | 1.007 | 0.00742 | -0.062 | 135.725
5.5 | 1.062 | 0.00783 | -0.063 | 135.698
6 | 1.117 | 0.00825 | -0.064 | 135.333
6.5 | 1.169 | 0.00882 | -0.064 | 132.53
7 | 1.22 | 0.00942 | -0.065 | 129.491
7.5 | 1.268 | 0.00996 | -0.065 | 127.271
8 | 1.314 | 0.01075 | -0.066 | 122.247
8.5 | 1.353 | 0.01326 | -0.066 | 102.039
9 | 1.395 | 0.01396 | -0.067 | 99.937
9.5 | 1.431 | 0.01472 | -0.067 | 97.226
10 | 1.463 | 0.01564 | -0.068 | 93.575
10.5 | 1.491 | 0.01656 | -0.069 | 90.029
11 | 1.512 | 0.01749 | -0.069 | 86.451
11.5 | 1.524 | 0.01859 | -0.07 | 82.013
12 | 1.531 | 0.01961 | -0.07 | 78.074
12.5 | 1.531 | 0.02088 | -0.071 | 73.323
13 | 1.524 | 0.02229 | -0.071 | 68.345
13.5 | 1.51 | 0.02392 | -0.072 | 63.14
14 | 1.491 | 0.02575 | -0.073 | 57.884
14.5 | 1.466 | 0.02752 | -0.073 | 53.272
15 | 1.436 | 0.02963 | -0.074 | 48.455
15.5 | 1.401 | 0.03187 | -0.074 | 43.952
16 | 1.361 | 0.0345 | -0.074 | 39.467
16.5 | 1.319 | 0.03729 | -0.075 | 35.376
17 | 1.273 | 0.04137 | -0.075 | 30.758

## 90. Re 7M Mach 0.00 (2)
BIGFOIL.COM POLAR EXPORT
NACA65-714 a=0.0
NACA65-714 a=0.0 |  |  |  | Cl Max: | 1.7047 | at alpha= | 19.5 | deg
XFOIL ncrit=9 |  |  |  | L/D Max: | 187.054 | at alpha= | 4 | deg
Re: | 7000000 |  |  | Cd Min: | 0.07229 | at alpha= | 20 | deg
Mach: | 0 |  |  | Cl=0 at alpha= | -3.5766 | deg
|  |  |  | @ Cl=0.1, Cd= | 0.0057891
|  |  |  | @ Cl=0.4, Cd= | 0.0054115
|  |  |  | @ Cl=0.6, Cd= | 0.0040873
alpha (deg) | Cl | Cd | Cm | Cl/Cd
-13.5 | -1.0497 | 0.02014 | -0.0587 | -52.1202
-13 | -1.0114 | 0.01782 | -0.0572 | -56.7565
-12.5 | -0.9684 | 0.016 | -0.056 | -60.525
-12 | -0.9212 | 0.01469 | -0.0553 | -62.7093
-11.5 | -0.8725 | 0.01349 | -0.0547 | -64.6775
-11 | -0.8219 | 0.01252 | -0.0543 | -65.647
-10.5 | -0.7704 | 0.01164 | -0.0539 | -66.1856
-10 | -0.7177 | 0.01088 | -0.0537 | -65.9651
-9.5 | -0.6641 | 0.01027 | -0.0537 | -64.6641
-9 | -0.6098 | 0.00974 | -0.0537 | -62.6078
-8.5 | -0.5549 | 0.00928 | -0.0538 | -59.7953
-8 | -0.4993 | 0.00891 | -0.054 | -56.0382
-7.5 | -0.4435 | 0.00854 | -0.0542 | -51.9321
-7 | -0.3887 | 0.00799 | -0.0542 | -48.6483
-6.5 | -0.3328 | 0.00758 | -0.0544 | -43.905
-6 | -0.2767 | 0.00723 | -0.0547 | -38.2711
-5.5 | -0.22 | 0.00693 | -0.0551 | -31.746
-5 | -0.163 | 0.00666 | -0.0555 | -24.4745
-4.5 | -0.1058 | 0.00644 | -0.056 | -16.4286
-4 | -0.0492 | 0.00607 | -0.0564 | -8.1054
-3.5 | 0.0089 | 0.00597 | -0.057 | 1.4908
-3 | 0.067 | 0.00584 | -0.0577 | 11.4726
-2.5 | 0.1253 | 0.00575 | -0.0584 | 21.7913
-2 | 0.1836 | 0.00569 | -0.0591 | 32.2671
-1.5 | 0.2418 | 0.00556 | -0.0598 | 43.4892
-1 | 0.3001 | 0.00551 | -0.0606 | 54.4646
-0.5 | 0.3586 | 0.00544 | -0.0614 | 65.9191
0 | 0.4167 | 0.0054 | -0.0622 | 77.1667
0.5 | 0.4751 | 0.00536 | -0.063 | 88.6381
1 | 0.5329 | 0.00528 | -0.0638 | 100.928
1.5 | 0.5854 | 0.0041 | -0.0643 | 142.7805
2 | 0.6427 | 0.00405 | -0.065 | 158.6914
2.5 | 0.7001 | 0.0041 | -0.0658 | 170.7561
3 | 0.7573 | 0.00419 | -0.0665 | 180.7399
3.5 | 0.8138 | 0.00441 | -0.0672 | 184.5351
4 | 0.8698 | 0.00465 | -0.0678 | 187.0538
4.5 | 0.9247 | 0.00497 | -0.0683 | 186.0563
5 | 0.9782 | 0.00536 | -0.0685 | 182.5
5.5 | 1.0306 | 0.0058 | -0.0686 | 177.6897
6 | 1.0773 | 0.00658 | -0.0678 | 163.7234
7 | 1.1703 | 0.00782 | -0.066 | 149.6547
7.5 | 1.2116 | 0.00854 | -0.0642 | 141.8735
8 | 1.2445 | 0.0093 | -0.0606 | 133.8172
8.5 | 1.2878 | 0.01018 | -0.0597 | 126.5029
9 | 1.3037 | 0.01115 | -0.0533 | 116.9238
9.5 | 1.3286 | 0.01206 | -0.0491 | 110.1658
10 | 1.3566 | 0.01304 | -0.0458 | 104.0337
10.5 | 1.3847 | 0.01416 | -0.0429 | 97.7895
11 | 1.4134 | 0.01536 | -0.0403 | 92.0182
11.5 | 1.4419 | 0.01667 | -0.0379 | 86.4967
12 | 1.4682 | 0.01819 | -0.0356 | 80.7147
12.5 | 1.4946 | 0.01979 | -0.0335 | 75.523
13 | 1.5206 | 0.0215 | -0.0316 | 70.7256
13.5 | 1.5425 | 0.02355 | -0.0296 | 65.4989
14 | 1.5646 | 0.02567 | -0.0278 | 60.9505
14.5 | 1.5873 | 0.02786 | -0.0262 | 56.9742
15 | 1.604 | 0.03061 | -0.0246 | 52.4012
15.5 | 1.6217 | 0.0334 | -0.0232 | 48.5539
16 | 1.6387 | 0.03637 | -0.022 | 45.0564
16.5 | 1.6545 | 0.03956 | -0.0211 | 41.8225
17 | 1.6663 | 0.04321 | -0.0202 | 38.5628
17.5 | 1.6765 | 0.04717 | -0.0196 | 35.5417
18 | 1.687 | 0.05123 | -0.0192 | 32.9299
18.5 | 1.6963 | 0.0556 | -0.0192 | 30.509
19 | 1.7014 | 0.06059 | -0.0194 | 28.0805
19.5 | 1.7047 | 0.06596 | -0.02 | 25.8445
20 | 1.7019 | 0.07229 | -0.021 | 23.5427

## 91. Re 7M Mach 0.10 (1)
BIGFOIL.COM POLAR EXPORT
NACA65-714 a=0.0
NACA65-714 a=0.0 |  |  |  | Cl Max: | 1.527 | at alpha= | 12 | deg
JavaFoil+Calcfoil stall+Eppler ext transition |  |  |  | L/D Max: | 140.969 | at alpha= | 3.5 | deg
Re: | 7000000 |  |  | Cd Min: | 0.00546 | at alpha= | 1.5 | deg
Mach: | 0.1 |  |  | Cl=0 at alpha= | -3.4417 | deg
|  |  |  | @ Cl=0.1, Cd= | 0.0063361
|  |  |  | @ Cl=0.4, Cd= | 0.0062503
|  |  |  | @ Cl=0.6, Cd= | 0.0054766
alpha (deg) | Cl | Cd | Cm | Cl/Cd
-16 | -0.325 | 0.11875 | -0.018 | -2.737
-15.5 | -0.34 | 0.11309 | -0.018 | -3.003
-15 | -0.354 | 0.10912 | -0.018 | -3.243
-14.5 | -0.368 | 0.1035 | -0.019 | -3.554
-14 | -0.381 | 0.09643 | -0.019 | -3.951
-13.5 | -0.393 | 0.09074 | -0.019 | -4.334
-13 | -0.404 | 0.08753 | -0.019 | -4.616
-12.5 | -0.413 | 0.08135 | -0.02 | -5.081
-12 | -0.42 | 0.07717 | -0.02 | -5.447
-11.5 | -0.425 | 0.07223 | -0.02 | -5.883
-11 | -0.426 | 0.06908 | -0.021 | -6.174
-10.5 | -0.425 | 0.06502 | -0.021 | -6.534
-10 | -0.419 | 0.06118 | -0.021 | -6.856
-9.5 | -0.41 | 0.05738 | -0.022 | -7.146
-9 | -0.396 | 0.05456 | -0.022 | -7.268
-8.5 | -0.379 | 0.05127 | -0.022 | -7.387
-8 | -0.357 | 0.04716 | -0.024 | -7.574
-7.5 | -0.331 | 0.04428 | -0.024 | -7.476
-7 | -0.3 | 0.04214 | -0.025 | -7.13
-6.5 | -0.267 | 0.03943 | -0.026 | -6.769
-6 | -0.283 | 0.00726 | -0.048 | -38.968
-5.5 | -0.233 | 0.00713 | -0.048 | -32.613
-5 | -0.179 | 0.007 | -0.049 | -25.623
-4.5 | -0.124 | 0.00686 | -0.05 | -18.034
-4 | -0.066 | 0.00656 | -0.05 | -10.057
-3.5 | -0.007 | 0.00651 | -0.051 | -1.051
-3 | 0.053 | 0.00639 | -0.052 | 8.347
-2.5 | 0.114 | 0.00632 | -0.052 | 18.036
-2 | 0.175 | 0.00631 | -0.053 | 27.715
-1.5 | 0.236 | 0.00626 | -0.054 | 37.718
-1 | 0.297 | 0.00622 | -0.054 | 47.816
-0.5 | 0.359 | 0.00621 | -0.055 | 57.848
0 | 0.42 | 0.00627 | -0.056 | 67.106
0.5 | 0.481 | 0.00631 | -0.057 | 76.277
1 | 0.54 | 0.00647 | -0.057 | 83.522
1.5 | 0.601 | 0.00546 | -0.058 | 109.973
2 | 0.661 | 0.00576 | -0.059 | 114.71
2.5 | 0.72 | 0.00576 | -0.059 | 125.148
3 | 0.78 | 0.006 | -0.06 | 129.879
3.5 | 0.839 | 0.00595 | -0.061 | 140.969
4 | 0.897 | 0.00676 | -0.061 | 132.656
4.5 | 0.954 | 0.00711 | -0.062 | 134.296
5 | 1.011 | 0.00748 | -0.063 | 135.158
5.5 | 1.067 | 0.00788 | -0.063 | 135.493
6 | 1.122 | 0.00833 | -0.064 | 134.645
6.5 | 1.174 | 0.0089 | -0.064 | 132
7 | 1.225 | 0.0095 | -0.065 | 128.876
7.5 | 1.273 | 0.01006 | -0.066 | 126.547
8 | 1.319 | 0.01089 | -0.066 | 121.059
8.5 | 1.358 | 0.01342 | -0.067 | 101.222
9 | 1.399 | 0.01414 | -0.067 | 98.928
9.5 | 1.435 | 0.01493 | -0.068 | 96.111
10 | 1.466 | 0.01585 | -0.068 | 92.493
10.5 | 1.493 | 0.01679 | -0.069 | 88.923
11 | 1.513 | 0.01775 | -0.07 | 85.206
11.5 | 1.523 | 0.01888 | -0.07 | 80.669
12 | 1.527 | 0.02006 | -0.071 | 76.143
12.5 | 1.524 | 0.02136 | -0.071 | 71.367
13 | 1.514 | 0.02284 | -0.072 | 66.271
13.5 | 1.496 | 0.02447 | -0.072 | 61.161
14 | 1.472 | 0.02634 | -0.073 | 55.908
14.5 | 1.443 | 0.02817 | -0.073 | 51.221
15 | 1.407 | 0.03043 | -0.074 | 46.257
15.5 | 1.366 | 0.03309 | -0.074 | 41.296
16 | 1.322 | 0.03577 | -0.075 | 36.957
16.5 | 1.273 | 0.03907 | -0.075 | 32.59
17 | 1.223 | 0.04246 | -0.075 | 28.794

## 92. Re 7M Mach 0.10 (2)
BIGFOIL.COM POLAR EXPORT
NACA65-714 a=0.0
NACA65-714 a=0.0 |  |  |  | Cl Max: | 1.6934 | at alpha= | 19.5 | deg
XFOIL ncrit=9 |  |  |  | L/D Max: | 187.051 | at alpha= | 4 | deg
Re: | 7000000 |  |  | Cd Min: | 0.1533 | at alpha= | -15 | deg
Mach: | 0.1 |  |  | Cl=0 at alpha= | -3.577 | deg
|  |  |  | @ Cl=0.1, Cd= | 0.0058002
|  |  |  | @ Cl=0.4, Cd= | 0.0054233
|  |  |  | @ Cl=0.6, Cd= | 0.0041006
alpha (deg) | Cl | Cd | Cm | Cl/Cd
-15 | -0.3859 | 0.1533 | -0.0203 | -2.5173
-14.5 | -0.3708 | 0.14638 | -0.0242 | -2.5331
-13 | -0.4921 | 0.08879 | -0.052 | -5.5423
-12.5 | -0.9625 | 0.01912 | -0.0597 | -50.34
-12 | -0.9216 | 0.01667 | -0.0582 | -55.2849
-11.5 | -0.8759 | 0.01484 | -0.0571 | -59.0229
-11 | -0.8265 | 0.01349 | -0.0564 | -61.2676
-10.5 | -0.7755 | 0.01235 | -0.0558 | -62.7935
-10 | -0.7229 | 0.01139 | -0.0553 | -63.468
-9.5 | -0.6692 | 0.01063 | -0.0551 | -62.9539
-9 | -0.6146 | 0.00998 | -0.0549 | -61.5832
-8.5 | -0.5594 | 0.00945 | -0.0548 | -59.1958
-8 | -0.5033 | 0.00902 | -0.0549 | -55.7982
-7.5 | -0.447 | 0.00863 | -0.055 | -51.7961
-7 | -0.3913 | 0.00813 | -0.0551 | -48.1304
-6.5 | -0.3352 | 0.00765 | -0.0552 | -43.817
-6 | -0.2786 | 0.00729 | -0.0554 | -38.2167
-5.5 | -0.2215 | 0.00697 | -0.0557 | -31.7791
-5 | -0.1641 | 0.00669 | -0.056 | -24.5291
-4 | -0.0494 | 0.00609 | -0.0568 | -8.1117
-3.5 | 0.009 | 0.00599 | -0.0574 | 1.5025
-3 | 0.0675 | 0.00585 | -0.0581 | 11.5385
-2.5 | 0.1262 | 0.00576 | -0.0588 | 21.9097
-2 | 0.1849 | 0.00569 | -0.0595 | 32.4956
-1.5 | 0.2435 | 0.00557 | -0.0602 | 43.7163
-1 | 0.3021 | 0.00551 | -0.061 | 54.8276
-0.5 | 0.361 | 0.00545 | -0.0618 | 66.2385
0 | 0.4195 | 0.00541 | -0.0626 | 77.5416
0.5 | 0.4782 | 0.00536 | -0.0634 | 89.2164
1 | 0.5365 | 0.00529 | -0.0642 | 101.4178
1.5 | 0.5892 | 0.00411 | -0.0646 | 143.3577
2 | 0.6469 | 0.00406 | -0.0654 | 159.335
2.5 | 0.7047 | 0.0041 | -0.0662 | 171.878
3 | 0.7622 | 0.0042 | -0.0669 | 181.4762
3.5 | 0.8191 | 0.00443 | -0.0676 | 184.8984
4 | 0.8754 | 0.00468 | -0.0682 | 187.0513
4.5 | 0.9306 | 0.00499 | -0.0686 | 186.493
5 | 0.9845 | 0.00539 | -0.0688 | 182.6531
5.5 | 1.0371 | 0.00583 | -0.0689 | 177.8902
6 | 1.084 | 0.00661 | -0.068 | 163.9939
6.5 | 1.1315 | 0.00724 | -0.0672 | 156.2845
7 | 1.1769 | 0.00788 | -0.066 | 149.3528
7.5 | 1.2177 | 0.00861 | -0.0639 | 141.4286
8.5 | 1.291 | 0.0103 | -0.0588 | 125.3398
9 | 1.3035 | 0.01133 | -0.0518 | 115.0485
9.5 | 1.3293 | 0.01231 | -0.0478 | 107.9854
10 | 1.3577 | 0.01336 | -0.0445 | 101.6243
10.5 | 1.3862 | 0.01453 | -0.0416 | 95.4026
11 | 1.4144 | 0.01583 | -0.039 | 89.3493
11.5 | 1.4435 | 0.01718 | -0.0367 | 84.0221
12 | 1.4688 | 0.01883 | -0.0342 | 78.0032
12.5 | 1.4957 | 0.02048 | -0.0322 | 73.0322
13 | 1.5217 | 0.02227 | -0.0303 | 68.3296
13.5 | 1.5424 | 0.02448 | -0.0281 | 63.0065
14 | 1.5646 | 0.02671 | -0.0264 | 58.5773
14.5 | 1.5866 | 0.02904 | -0.0248 | 54.635
15 | 1.603 | 0.03194 | -0.0231 | 50.1879
15.5 | 1.6204 | 0.03485 | -0.0218 | 46.4964
16 | 1.6382 | 0.03786 | -0.0207 | 43.2699
16.5 | 1.652 | 0.04135 | -0.0197 | 39.9516
17 | 1.6616 | 0.04537 | -0.0188 | 36.6233
17.5 | 1.6722 | 0.04946 | -0.0183 | 33.8091
18 | 1.6819 | 0.05375 | -0.0181 | 31.2912
18.5 | 1.6902 | 0.05839 | -0.0181 | 28.9467
19 | 1.6929 | 0.06381 | -0.0185 | 26.5303
19.5 | 1.6934 | 0.06977 | -0.0193 | 24.2712
20 | 1.6917 | 0.07616 | -0.0205 | 22.2124

## 93. Re 7M Mach 0.25 (1)
BIGFOIL.COM POLAR EXPORT
NACA65-714 a=0.0
NACA65-714 a=0.0 |  |  |  | Cl Max: | 1.51 | at alpha= | 11 | deg
JavaFoil+Calcfoil stall+Eppler ext transition |  |  |  | L/D Max: | 136.161 | at alpha= | 3 | deg
Re: | 7000000 |  |  | Cd Min: | 0.0056 | at alpha= | 1.5 | deg
Mach: | 0.25 |  |  | Cl=0 at alpha= | -3.4436 | deg
|  |  |  | @ Cl=0.1, Cd= | 0.0064029
|  |  |  | @ Cl=0.4, Cd= | 0.0062848
|  |  |  | @ Cl=0.6, Cd= | 0.0058605
alpha (deg) | Cl | Cd | Cm | Cl/Cd
-14 | -0.062 | 0.10299 | -0.019 | -0.606
-13.5 | -0.059 | 0.09993 | -0.019 | -0.595
-13 | -0.125 | 0.09393 | -0.019 | -1.336
-12.5 | -0.182 | 0.08842 | -0.02 | -2.056
-12 | -0.224 | 0.08251 | -0.02 | -2.718
-11.5 | -0.26 | 0.07754 | -0.02 | -3.351
-11 | -0.29 | 0.07242 | -0.021 | -4.001
-10.5 | -0.314 | 0.0686 | -0.021 | -4.575
-10 | -0.332 | 0.06376 | -0.021 | -5.202
-9.5 | -0.343 | 0.05972 | -0.022 | -5.741
-9 | -0.347 | 0.05657 | -0.022 | -6.131
-8.5 | -0.344 | 0.05291 | -0.022 | -6.496
-8 | -0.333 | 0.04913 | -0.023 | -6.785
-7.5 | -0.316 | 0.04596 | -0.024 | -6.883
-7 | -0.293 | 0.04346 | -0.024 | -6.734
-6.5 | -0.263 | 0.04082 | -0.025 | -6.452
-6 | -0.23 | 0.03748 | -0.028 | -6.124
-5.5 | -0.235 | 0.00718 | -0.05 | -32.697
-5 | -0.182 | 0.00711 | -0.05 | -25.607
-4.5 | -0.126 | 0.00694 | -0.051 | -18.176
-4 | -0.067 | 0.00665 | -0.052 | -10.145
-3.5 | -0.007 | 0.00656 | -0.052 | -1.07
-3 | 0.055 | 0.00649 | -0.053 | 8.434
-2.5 | 0.117 | 0.00637 | -0.054 | 18.392
-2 | 0.18 | 0.00635 | -0.055 | 28.316
-1.5 | 0.242 | 0.00633 | -0.055 | 38.331
-1 | 0.305 | 0.00627 | -0.056 | 48.719
-0.5 | 0.369 | 0.00627 | -0.057 | 58.891
0 | 0.432 | 0.0063 | -0.057 | 68.538
0.5 | 0.495 | 0.00638 | -0.058 | 77.521
1 | 0.555 | 0.00655 | -0.059 | 84.773
1.5 | 0.617 | 0.0056 | -0.06 | 110.234
2 | 0.679 | 0.00591 | -0.06 | 114.907
2.5 | 0.74 | 0.00593 | -0.061 | 124.811
3 | 0.8 | 0.00588 | -0.062 | 136.161
3.5 | 0.86 | 0.00664 | -0.062 | 129.565
4 | 0.92 | 0.00696 | -0.063 | 132.123
4.5 | 0.978 | 0.00736 | -0.064 | 132.955
5 | 1.036 | 0.00777 | -0.064 | 133.25
5.5 | 1.093 | 0.00823 | -0.065 | 132.879
6 | 1.149 | 0.00874 | -0.065 | 131.36
6.5 | 1.202 | 0.00936 | -0.066 | 128.363
7 | 1.253 | 0.00993 | -0.067 | 126.087
7.5 | 1.301 | 0.01069 | -0.067 | 121.662
8 | 1.345 | 0.0119 | -0.068 | 113.005
8.5 | 1.384 | 0.0143 | -0.068 | 96.728
9 | 1.423 | 0.01514 | -0.069 | 93.986
9.5 | 1.455 | 0.01611 | -0.069 | 90.357
10 | 1.481 | 0.01712 | -0.07 | 86.497
10.5 | 1.5 | 0.01827 | -0.071 | 82.136
11 | 1.51 | 0.01941 | -0.071 | 77.798
11.5 | 1.506 | 0.02077 | -0.072 | 72.504
12 | 1.491 | 0.02219 | -0.072 | 67.186
12.5 | 1.465 | 0.02375 | -0.073 | 61.698
13 | 1.427 | 0.02592 | -0.073 | 55.058
13.5 | 1.377 | 0.02825 | -0.074 | 48.756
14 | 1.317 | 0.03053 | -0.074 | 43.132
14.5 | 1.246 | 0.03333 | -0.075 | 37.372
15 | 1.162 | 0.038 | -0.075 | 30.581
15.5 | 1.072 | 0.04199 | -0.075 | 25.534
16 | 0.974 | 0.04752 | -0.075 | 20.49

## 94. Re 7M Mach 0.25 (2)
BIGFOIL.COM POLAR EXPORT
NACA65-714 a=0.0
NACA65-714 a=0.0 |  |  |  | Cl Max: | 1.6467 | at alpha= | 18 | deg
XFOIL ncrit=9 |  |  |  | L/D Max: | 189.207 | at alpha= | 4 | deg
Re: | 7000000 |  |  | Cd Min: | 0.14353 | at alpha= | -14 | deg
Mach: | 0.25 |  |  | Cl=0 at alpha= | -3.5859 | deg
|  |  |  | @ Cl=0.1, Cd= | 0.0058613
|  |  |  | @ Cl=0.4, Cd= | 0.005459
|  |  |  | @ Cl=0.6, Cd= | 0.0043897
alpha (deg) | Cl | Cd | Cm | Cl/Cd
-14 | -0.3453 | 0.14353 | -0.0276 | -2.4058
-13.5 | -0.3251 | 0.13813 | -0.0312 | -2.3536
-13 | -0.3125 | 0.13032 | -0.0352 | -2.3979
-12.5 | -0.299 | 0.12304 | -0.039 | -2.4301
-12 | -0.285 | 0.11586 | -0.0428 | -2.4599
-11.5 | -0.2694 | 0.10934 | -0.0462 | -2.4639
-10.5 | -0.4078 | 0.06631 | -0.0705 | -6.1499
-10 | -0.4786 | 0.05597 | -0.0736 | -8.551
-9.5 | -0.5426 | 0.04147 | -0.0718 | -13.0842
-9 | -0.6108 | 0.01857 | -0.0646 | -32.8918
-8.5 | -0.5778 | 0.01214 | -0.062 | -47.5947
-8 | -0.5228 | 0.01052 | -0.061 | -49.6958
-7.5 | -0.4654 | 0.00952 | -0.0602 | -48.8866
-7 | -0.4066 | 0.00884 | -0.0598 | -45.9955
-6.5 | -0.347 | 0.00838 | -0.0596 | -41.4081
-6 | -0.2892 | 0.00767 | -0.0591 | -37.7053
-5.5 | -0.2298 | 0.00723 | -0.059 | -31.7842
-5 | -0.1702 | 0.00688 | -0.059 | -24.7384
-4.5 | -0.1101 | 0.00658 | -0.0592 | -16.7325
-4 | -0.0499 | 0.00632 | -0.0595 | -7.8956
-3 | 0.0706 | 0.0059 | -0.0603 | 11.9661
-2.5 | 0.1313 | 0.00582 | -0.061 | 22.5601
-2 | 0.1923 | 0.00572 | -0.0617 | 33.6189
-1.5 | 0.2529 | 0.00561 | -0.0623 | 45.0802
-1 | 0.3137 | 0.00554 | -0.0631 | 56.6245
-0.5 | 0.3745 | 0.00548 | -0.0639 | 68.3394
0 | 0.4351 | 0.00543 | -0.0647 | 80.1289
0.5 | 0.4957 | 0.00541 | -0.0655 | 91.6266
1 | 0.5561 | 0.00535 | -0.0663 | 103.9439
1.5 | 0.6105 | 0.00416 | -0.0668 | 146.7548
2 | 0.6702 | 0.00411 | -0.0675 | 163.0657
2.5 | 0.73 | 0.00416 | -0.0683 | 175.4808
3 | 0.7894 | 0.00428 | -0.069 | 184.4393
3.5 | 0.8483 | 0.00451 | -0.0696 | 188.0931
4 | 0.9063 | 0.00479 | -0.0701 | 189.2067
4.5 | 0.9635 | 0.00511 | -0.0704 | 188.5519
5 | 1.0189 | 0.00554 | -0.0704 | 183.917
5.5 | 1.0733 | 0.00598 | -0.0702 | 179.4816
6 | 1.1209 | 0.00677 | -0.069 | 165.5687
6.5 | 1.1675 | 0.0075 | -0.0675 | 155.6667
7 | 1.2117 | 0.00819 | -0.0654 | 147.9487
7.5 | 1.2482 | 0.00899 | -0.062 | 138.8432
8 | 1.2783 | 0.00996 | -0.0577 | 128.3434
8.5 | 1.2919 | 0.0111 | -0.0506 | 116.3874
9 | 1.3084 | 0.01263 | -0.045 | 103.5946
9.5 | 1.3347 | 0.01402 | -0.0413 | 95.1997
10 | 1.3642 | 0.01542 | -0.0382 | 88.4695
10.5 | 1.3932 | 0.01696 | -0.0354 | 82.1462
11 | 1.4214 | 0.01865 | -0.0327 | 76.2145
11.5 | 1.4493 | 0.02047 | -0.0303 | 70.8012
12 | 1.4744 | 0.02254 | -0.0278 | 65.4126
12.5 | 1.5003 | 0.02466 | -0.0257 | 60.8394
13 | 1.5228 | 0.02717 | -0.0235 | 56.0471
13.5 | 1.5435 | 0.02992 | -0.0214 | 51.5876
14 | 1.5648 | 0.03275 | -0.0197 | 47.7802
14.5 | 1.5833 | 0.0359 | -0.018 | 44.1031
15 | 1.597 | 0.03963 | -0.0164 | 40.2978
15.5 | 1.6123 | 0.04333 | -0.0151 | 37.2098
16 | 1.6241 | 0.04753 | -0.0141 | 34.17
16.5 | 1.6324 | 0.05222 | -0.0133 | 31.2601
17 | 1.6406 | 0.05719 | -0.013 | 28.6868
17.5 | 1.6445 | 0.0628 | -0.013 | 26.1863
18 | 1.6467 | 0.06886 | -0.0135 | 23.9137
18.5 | 1.6452 | 0.07565 | -0.0146 | 21.7475
19 | 1.6423 | 0.08285 | -0.0162 | 19.8226
19.5 | 1.6344 | 0.09103 | -0.0187 | 17.9545
20 | 1.6204 | 0.10033 | -0.0219 | 16.1507

## 95. Re 7M Mach 0.50 (1)
BIGFOIL.COM POLAR EXPORT
NACA65-714 a=0.0
NACA65-714 a=0.0 |  |  |  | Cl Max: | 1.455 | at alpha= | 8.5 | deg
JavaFoil+Calcfoil stall+Eppler ext transition |  |  |  | L/D Max: | 124.277 | at alpha= | 4 | deg
Re: | 7000000 |  |  | Cd Min: | 0.00554 | at alpha= | 1.5 | deg
Mach: | 0.5 |  |  | Cl=0 at alpha= | -3.442 | deg
|  |  |  | @ Cl=0.1, Cd= | 0.0066796
|  |  |  | @ Cl=0.4, Cd= | 0.006561
|  |  |  | @ Cl=0.6, Cd= | 0.0069885
alpha (deg) | Cl | Cd | Cm | Cl/Cd
-20 | -0.933 | 0.15347 | -0.022 | -6.077
-19.5 | -0.905 | 0.14891 | -0.022 | -6.078
-19 | -0.877 | 0.14264 | -0.022 | -6.151
-18.5 | -0.85 | 0.14038 | -0.023 | -6.051
-18 | -0.822 | 0.13557 | -0.023 | -6.061
-17.5 | -0.793 | 0.12911 | -0.023 | -6.141
-17 | -0.764 | 0.12307 | -0.023 | -6.21
-16.5 | -0.737 | 0.1149 | -0.023 | -6.41
-16 | -0.709 | 0.10976 | -0.023 | -6.456
-15.5 | -0.681 | 0.10237 | -0.024 | -6.649
-15 | -0.653 | 0.09633 | -0.024 | -6.776
-14.5 | -0.623 | 0.10982 | -0.023 | -5.677
-14 | -0.595 | 0.10104 | -0.023 | -5.886
-13.5 | -0.567 | 0.09205 | -0.024 | -6.156
-13 | -0.539 | 0.08533 | -0.024 | -6.314
-12.5 | -0.511 | 0.07776 | -0.025 | -6.569
-12 | -0.483 | 0.07321 | -0.025 | -6.597
-11.5 | -0.455 | 0.06877 | -0.026 | -6.615
-11 | -0.428 | 0.06364 | -0.027 | -6.718
-10.5 | -0.401 | 0.05795 | -0.029 | -6.917
-10 | -0.368 | 0.07393 | -0.024 | -4.983
-9.5 | -0.34 | 0.06345 | -0.024 | -5.362
-9 | -0.312 | 0.05739 | -0.025 | -5.441
-8.5 | -0.284 | 0.05277 | -0.025 | -5.385
-8 | -0.256 | 0.04902 | -0.026 | -5.225
-7.5 | -0.228 | 0.04551 | -0.027 | -5.016
-7 | -0.199 | 0.04699 | -0.025 | -4.245
-6.5 | -0.171 | 0.04669 | -0.024 | -3.665
-6 | -0.143 | 0.04909 | -0.023 | -2.911
-5.5 | -0.115 | 0.04011 | -0.026 | -2.873
-5 | -0.131 | 0.03749 | -0.027 | -3.495
-4.5 | -0.104 | 0.03507 | -0.028 | -2.965
-4 | -0.058 | 0.03255 | -0.03 | -1.794
-3.5 | -0.008 | 0.00701 | -0.059 | -1.094
-3 | 0.061 | 0.00677 | -0.059 | 8.943
-2.5 | 0.13 | 0.00661 | -0.06 | 19.693
-2 | 0.2 | 0.00659 | -0.061 | 30.347
-1.5 | 0.27 | 0.00654 | -0.062 | 41.36
-1 | 0.341 | 0.00652 | -0.063 | 52.242
-0.5 | 0.413 | 0.00657 | -0.063 | 62.85
0 | 0.483 | 0.00659 | -0.064 | 73.292
0.5 | 0.553 | 0.00675 | -0.065 | 81.914
1 | 0.62 | 0.00709 | -0.066 | 87.425
1.5 | 0.686 | 0.00554 | -0.066 | 123.841
2 | 0.753 | 0.00646 | -0.067 | 116.611
2.5 | 0.819 | 0.00679 | -0.068 | 120.699
3 | 0.885 | 0.0072 | -0.068 | 122.994
3.5 | 0.95 | 0.00765 | -0.069 | 124.207
4 | 1.015 | 0.00817 | -0.07 | 124.277
4.5 | 1.079 | 0.00874 | -0.07 | 123.429
5 | 1.142 | 0.00934 | -0.071 | 122.285
5.5 | 1.204 | 0.01007 | -0.072 | 119.559
6 | 1.263 | 0.01093 | -0.072 | 115.521
6.5 | 1.318 | 0.01179 | -0.073 | 111.805
7 | 1.366 | 0.01294 | -0.073 | 105.555
7.5 | 1.407 | 0.01467 | -0.074 | 95.908
8 | 1.435 | 0.01812 | -0.074 | 79.224
8.5 | 1.455 | 0.01965 | -0.075 | 74.039
9 | 1.455 | 0.02142 | -0.076 | 67.919
9.5 | 1.403 | 0.02352 | -0.076 | 59.665
10 | 1.166 | 0.0274 | -0.077 | 42.559
10.5 | 0.892 | 0.02896 | -0.077 | 30.805
11 | 0.914 | 0.03429 | -0.077 | 26.647
11.5 | 0.947 | 0.03379 | -0.078 | 28.038
12 | 0.967 | 0.04011 | -0.078 | 24.119
12.5 | 1.003 | 0.03797 | -0.079 | 26.421
13 | 1.024 | 0.04423 | -0.079 | 23.148
13.5 | 1.041 | 0.05256 | -0.079 | 19.809

## 96. Re 7M Mach 0.50 (2)
BIGFOIL.COM POLAR EXPORT
NACA65-714 a=0.0
NACA65-714 a=0.0 |  |  |  | Cl Max: | 1.5039 | at alpha= | 13 | deg
XFOIL ncrit=9 |  |  |  | L/D Max: | 195.469 | at alpha= | 3.5 | deg
Re: | 7000000 |  |  | Cd Min: | 0.25151 | at alpha= | -20 | deg
Mach: | 0.5 |  |  | Cl=0 at alpha= | -3.6048 | deg
|  |  |  | @ Cl=0.1, Cd= | 0.0061535
|  |  |  | @ Cl=0.4, Cd= | 0.0056865
|  |  |  | @ Cl=0.6, Cd= | 0.0055835
alpha (deg) | Cl | Cd | Cm | Cl/Cd
-20 | -0.5898 | 0.25151 | 0.0306 | -2.345
-19.5 | -0.5664 | 0.24353 | 0.0255 | -2.3258
-19 | -0.543 | 0.23553 | 0.0204 | -2.3054
-18.5 | -0.5198 | 0.22746 | 0.0153 | -2.2852
-18 | -0.4964 | 0.21935 | 0.0103 | -2.263
-17.5 | -0.473 | 0.21166 | 0.0054 | -2.2347
-17 | -0.4498 | 0.20394 | 0.0006 | -2.2056
-16.5 | -0.4287 | 0.19562 | -0.0044 | -2.1915
-16 | -0.4051 | 0.18844 | -0.0091 | -2.1498
-15 | -0.3587 | 0.17387 | -0.0183 | -2.063
-14.5 | -0.3368 | 0.16634 | -0.0228 | -2.0248
-14 | -0.315 | 0.1587 | -0.0273 | -1.9849
-13.5 | -0.2933 | 0.15093 | -0.0317 | -1.9433
-13 | -0.282 | 0.14052 | -0.0366 | -2.0068
-12.5 | -0.2627 | 0.13307 | -0.0409 | -1.9741
-12 | -0.2413 | 0.12658 | -0.045 | -1.9063
-11.5 | -0.2233 | 0.11914 | -0.0492 | -1.8743
-10.5 | -0.1884 | 0.10453 | -0.0572 | -1.8024
-10 | -0.1812 | 0.09606 | -0.0617 | -1.8863
-9.5 | -0.1689 | 0.08873 | -0.0656 | -1.9035
-9 | -0.1602 | 0.08119 | -0.0698 | -1.9731
-8.5 | -0.1558 | 0.0734 | -0.0741 | -2.1226
-8 | -0.157 | 0.06528 | -0.0791 | -2.405
-7.5 | -0.1735 | 0.05616 | -0.0872 | -3.0894
-7 | -0.2005 | 0.0495 | -0.0872 | -4.0505
-6.5 | -0.2068 | 0.04188 | -0.0871 | -4.9379
-6 | -0.2052 | 0.0332 | -0.0851 | -6.1807
-5.5 | -0.1966 | 0.02316 | -0.0812 | -8.4888
-5 | -0.172 | 0.01359 | -0.0769 | -12.6564
-4.5 | -0.1236 | 0.0079 | -0.074 | -15.6456
-4 | -0.0554 | 0.00701 | -0.0724 | -7.903
-3.5 | 0.0147 | 0.00655 | -0.0715 | 2.2443
-3 | 0.0842 | 0.00618 | -0.071 | 13.6246
-2.5 | 0.1558 | 0.00606 | -0.0712 | 25.7096
-2 | 0.2264 | 0.00596 | -0.0715 | 37.9866
-1.5 | 0.2969 | 0.00585 | -0.0721 | 50.7521
-1 | 0.3665 | 0.00572 | -0.0726 | 64.0734
-0.5 | 0.4365 | 0.00565 | -0.0734 | 77.2566
0 | 0.5061 | 0.00563 | -0.0742 | 89.8934
0.5 | 0.576 | 0.00558 | -0.075 | 103.2258
1 | 0.6454 | 0.00559 | -0.0759 | 115.4562
1.5 | 0.7074 | 0.00451 | -0.0761 | 156.8514
2.5 | 0.8443 | 0.00452 | -0.0774 | 186.792
3 | 0.9123 | 0.0047 | -0.0778 | 194.1064
3.5 | 0.9793 | 0.00501 | -0.0779 | 195.4691
4 | 1.044 | 0.00541 | -0.0775 | 192.976
4.5 | 1.1082 | 0.00581 | -0.0769 | 190.7401
5 | 1.1704 | 0.00626 | -0.0757 | 186.9649
5.5 | 1.2257 | 0.0069 | -0.0733 | 177.6377
6 | 1.2687 | 0.00774 | -0.0687 | 163.9147
6.5 | 1.2852 | 0.0087 | -0.0594 | 147.7241
7 | 1.2877 | 0.01024 | -0.049 | 125.752
8 | 1.3304 | 0.01538 | -0.0393 | 86.502
8.5 | 1.3391 | 0.01866 | -0.0336 | 71.7631
9 | 1.342 | 0.02256 | -0.0282 | 59.4858
9.5 | 1.3616 | 0.02577 | -0.0242 | 52.8366
10 | 1.3875 | 0.02884 | -0.0209 | 48.1103
10.5 | 1.4124 | 0.03208 | -0.0177 | 44.0274
11 | 1.4387 | 0.03541 | -0.0147 | 40.6298
11.5 | 1.4607 | 0.0392 | -0.0117 | 37.2628
12 | 1.4771 | 0.04358 | -0.0089 | 33.894
12.5 | 1.494 | 0.04815 | -0.0064 | 31.028
13 | 1.5039 | 0.05364 | -0.0044 | 28.0369
13.5 | 1.5028 | 0.06035 | -0.003 | 24.9014
14 | 1.4883 | 0.06878 | -0.0028 | 21.6386
14.5 | 1.4617 | 0.07905 | -0.0044 | 18.4908
15 | 1.4321 | 0.0904 | -0.0076 | 15.8418
15.5 | 1.4012 | 0.1026 | -0.0122 | 13.6569
16 | 1.3726 | 0.11522 | -0.018 | 11.9129
16.5 | 1.3424 | 0.12872 | -0.0252 | 10.4288
17 | 1.3136 | 0.14256 | -0.0334 | 9.2144
17.5 | 1.2894 | 0.15636 | -0.0421 | 8.2464
18 | 1.2685 | 0.17017 | -0.0513 | 7.4543

## 97. Re 8M Mach 0.00 (1)
BIGFOIL.COM POLAR EXPORT
NACA65-714 a=0.0
NACA65-714 a=0.0 |  |  |  | Cl Max: | 1.533 | at alpha= | 12 | deg
JavaFoil+Calcfoil stall+Eppler ext transition |  |  |  | L/D Max: | 152.925 | at alpha= | 4 | deg
Re: | 8000000 |  |  | Cd Min: | 0.00552 | at alpha= | 1.5 | deg
Mach: | 0 |  |  | Cl=0 at alpha= | -3.4417 | deg
|  |  |  | @ Cl=0.1, Cd= | 0.0062546
|  |  |  | @ Cl=0.4, Cd= | 0.006157
|  |  |  | @ Cl=0.6, Cd= | 0.0055273
alpha (deg) | Cl | Cd | Cm | Cl/Cd
-16.5 | -0.355 | 0.12285 | -0.018 | -2.889
-16 | -0.368 | 0.11747 | -0.018 | -3.129
-15.5 | -0.38 | 0.11227 | -0.018 | -3.384
-15 | -0.392 | 0.10724 | -0.018 | -3.654
-14.5 | -0.403 | 0.10039 | -0.019 | -4.016
-14 | -0.414 | 0.09537 | -0.019 | -4.337
-13.5 | -0.423 | 0.09021 | -0.019 | -4.691
-13 | -0.431 | 0.08472 | -0.02 | -5.089
-12.5 | -0.437 | 0.08015 | -0.02 | -5.456
-12 | -0.441 | 0.07581 | -0.02 | -5.822
-11.5 | -0.443 | 0.07144 | -0.021 | -6.201
-11 | -0.442 | 0.06779 | -0.021 | -6.514
-10.5 | -0.437 | 0.06402 | -0.021 | -6.831
-10 | -0.429 | 0.06053 | -0.021 | -7.094
-9.5 | -0.418 | 0.05683 | -0.022 | -7.353
-9 | -0.402 | 0.05394 | -0.022 | -7.459
-8.5 | -0.383 | 0.05059 | -0.023 | -7.57
-8 | -0.36 | 0.04656 | -0.024 | -7.732
-7.5 | -0.333 | 0.04353 | -0.025 | -7.65
-7 | -0.302 | 0.04137 | -0.025 | -7.29
-6.5 | -0.268 | 0.0384 | -0.027 | -6.975
-6 | -0.282 | 0.00713 | -0.048 | -39.61
-5.5 | -0.232 | 0.00703 | -0.048 | -32.99
-5 | -0.179 | 0.00688 | -0.049 | -26.001
-4.5 | -0.123 | 0.00675 | -0.05 | -18.254
-4 | -0.066 | 0.00645 | -0.05 | -10.181
-3.5 | -0.007 | 0.00637 | -0.051 | -1.07
-3 | 0.053 | 0.00627 | -0.051 | 8.464
-2.5 | 0.114 | 0.00625 | -0.052 | 18.151
-2 | 0.174 | 0.00621 | -0.053 | 28.039
-1.5 | 0.235 | 0.00619 | -0.053 | 37.933
-1 | 0.296 | 0.00614 | -0.054 | 48.206
-0.5 | 0.358 | 0.00615 | -0.055 | 58.099
0 | 0.418 | 0.00616 | -0.056 | 67.951
0.5 | 0.479 | 0.0063 | -0.056 | 76.041
1 | 0.538 | 0.00652 | -0.057 | 82.444
1.5 | 0.598 | 0.00552 | -0.058 | 108.205
2 | 0.658 | 0.00574 | -0.058 | 114.539
2.5 | 0.718 | 0.00573 | -0.059 | 125.249
3 | 0.776 | 0.00598 | -0.06 | 129.679
3.5 | 0.835 | 0.00593 | -0.06 | 140.788
4 | 0.893 | 0.00584 | -0.061 | 152.925
4.5 | 0.95 | 0.00707 | -0.062 | 134.372
5 | 1.007 | 0.00744 | -0.062 | 135.347
5.5 | 1.063 | 0.00783 | -0.063 | 135.721
6 | 1.117 | 0.00828 | -0.064 | 134.914
6.5 | 1.17 | 0.0088 | -0.064 | 132.893
7 | 1.22 | 0.00938 | -0.065 | 130.121
7.5 | 1.269 | 0.00991 | -0.065 | 127.964
8 | 1.314 | 0.01091 | -0.066 | 120.458
8.5 | 1.354 | 0.01295 | -0.066 | 104.573
9 | 1.396 | 0.01365 | -0.067 | 102.237
9.5 | 1.433 | 0.0144 | -0.068 | 99.518
10 | 1.465 | 0.01526 | -0.068 | 95.981
10.5 | 1.492 | 0.01614 | -0.069 | 92.456
11 | 1.514 | 0.01705 | -0.069 | 88.785
11.5 | 1.526 | 0.01812 | -0.07 | 84.215
12 | 1.533 | 0.0191 | -0.07 | 80.249
12.5 | 1.532 | 0.02043 | -0.071 | 74.994
13 | 1.525 | 0.02183 | -0.072 | 69.862
13.5 | 1.512 | 0.02329 | -0.072 | 64.919
14 | 1.492 | 0.02506 | -0.073 | 59.551
14.5 | 1.468 | 0.02677 | -0.073 | 54.827
15 | 1.437 | 0.02879 | -0.074 | 49.916
15.5 | 1.402 | 0.03124 | -0.074 | 44.87
16 | 1.363 | 0.03371 | -0.074 | 40.437
16.5 | 1.321 | 0.03622 | -0.075 | 36.466
17 | 1.274 | 0.04017 | -0.075 | 31.724

## 98. Re 8M Mach 0.00 (2)
BIGFOIL.COM POLAR EXPORT
NACA65-714 a=0.0
NACA65-714 a=0.0 |  |  |  | Cl Max: | 1.7187 | at alpha= | 19.5 | deg
XFOIL ncrit=9 |  |  |  | L/D Max: | 186.21 | at alpha= | 4 | deg
Re: | 8000000 |  |  | Cd Min: | 0.07018 | at alpha= | 20 | deg
Mach: | 0 |  |  | Cl=0 at alpha= | -3.5724 | deg
|  |  |  | @ Cl=0.1, Cd= | 0.005654
|  |  |  | @ Cl=0.4, Cd= | 0.0052972
|  |  |  | @ Cl=0.6, Cd= | 0.0040552
alpha (deg) | Cl | Cd | Cm | Cl/Cd
-14 | -1.085 | 0.02273 | -0.0603 | -47.7343
-13.5 | -1.0561 | 0.01929 | -0.0581 | -54.7486
-13 | -1.0163 | 0.01718 | -0.0567 | -59.156
-12.5 | -0.9726 | 0.01543 | -0.0556 | -63.0331
-12 | -0.9248 | 0.0142 | -0.0549 | -65.1268
-11.5 | -0.8759 | 0.01302 | -0.0543 | -67.2734
-11 | -0.825 | 0.01209 | -0.0539 | -68.2382
-10.5 | -0.7734 | 0.01118 | -0.0535 | -69.1771
-10 | -0.7207 | 0.01044 | -0.0533 | -69.0326
-9.5 | -0.6668 | 0.00986 | -0.0533 | -67.6268
-9 | -0.6122 | 0.00937 | -0.0533 | -65.3362
-8.5 | -0.5571 | 0.00895 | -0.0534 | -62.2458
-8 | -0.5013 | 0.00858 | -0.0537 | -58.4266
-7 | -0.3895 | 0.00786 | -0.0541 | -49.5547
-6.5 | -0.3338 | 0.00742 | -0.0543 | -44.9865
-6 | -0.2775 | 0.00707 | -0.0546 | -39.2504
-5.5 | -0.2207 | 0.00677 | -0.055 | -32.5997
-5 | -0.1638 | 0.00652 | -0.0554 | -25.1227
-4.5 | -0.1064 | 0.00628 | -0.0559 | -16.9427
-4 | -0.0496 | 0.00595 | -0.0563 | -8.3361
-3.5 | 0.0084 | 0.00584 | -0.0569 | 1.4384
-3 | 0.0665 | 0.0057 | -0.0576 | 11.6667
-2.5 | 0.1248 | 0.00562 | -0.0583 | 22.2064
-2 | 0.1833 | 0.00553 | -0.0591 | 33.1465
-1.5 | 0.2415 | 0.00545 | -0.0598 | 44.3119
-1 | 0.3 | 0.00537 | -0.0606 | 55.8659
-0.5 | 0.3583 | 0.00534 | -0.0614 | 67.0974
0 | 0.4168 | 0.00528 | -0.0622 | 78.9394
0.5 | 0.475 | 0.00527 | -0.063 | 90.1328
1 | 0.533 | 0.00522 | -0.0638 | 102.1073
1.5 | 0.5859 | 0.00407 | -0.0643 | 143.9558
2 | 0.6432 | 0.00401 | -0.0651 | 160.399
2.5 | 0.7004 | 0.00406 | -0.0658 | 172.5123
3 | 0.7573 | 0.00417 | -0.0666 | 181.6067
3.5 | 0.8137 | 0.00441 | -0.0672 | 184.5125
4 | 0.8696 | 0.00467 | -0.0678 | 186.2099
4.5 | 0.9245 | 0.00499 | -0.0683 | 185.2705
5 | 0.9783 | 0.00537 | -0.0686 | 182.1788
5.5 | 1.0304 | 0.00583 | -0.0686 | 176.741
6 | 1.0763 | 0.00666 | -0.0677 | 161.6066
6.5 | 1.1248 | 0.00722 | -0.0671 | 155.7895
7 | 1.1711 | 0.00781 | -0.0662 | 149.9488
7.5 | 1.2127 | 0.00855 | -0.0645 | 141.8363
8 | 1.2497 | 0.00927 | -0.0618 | 134.8112
8.5 | 1.2897 | 0.01008 | -0.0601 | 127.9464
9 | 1.311 | 0.01091 | -0.0546 | 120.165
9.5 | 1.3352 | 0.01178 | -0.0501 | 113.3447
10 | 1.3641 | 0.01268 | -0.0468 | 107.5789
10.5 | 1.3932 | 0.01371 | -0.0439 | 101.6193
11 | 1.4212 | 0.0149 | -0.0412 | 95.3826
11.5 | 1.4511 | 0.0161 | -0.0389 | 90.1304
12 | 1.4766 | 0.01762 | -0.0364 | 83.8025
12.5 | 1.5047 | 0.01909 | -0.0344 | 78.8214
13 | 1.5308 | 0.02076 | -0.0324 | 73.738
13.5 | 1.5526 | 0.02279 | -0.0303 | 68.1264
14 | 1.5761 | 0.02476 | -0.0286 | 63.6551
14.5 | 1.5985 | 0.02694 | -0.0269 | 59.3356
15 | 1.6147 | 0.02967 | -0.0251 | 54.422
15.5 | 1.6345 | 0.03225 | -0.0238 | 50.6822
16 | 1.6532 | 0.03501 | -0.0227 | 47.2208
16.5 | 1.6675 | 0.03827 | -0.0215 | 43.572
17 | 1.6775 | 0.04205 | -0.0205 | 39.893
17.5 | 1.6898 | 0.04575 | -0.0198 | 36.9355
18 | 1.7013 | 0.04967 | -0.0194 | 34.2521
18.5 | 1.7101 | 0.05398 | -0.0193 | 31.6803
19 | 1.7152 | 0.05889 | -0.0194 | 29.1255
19.5 | 1.7187 | 0.06413 | -0.0198 | 26.8002
20 | 1.7178 | 0.07018 | -0.0207 | 24.4771

## 99. Re 8M Mach 0.10 (1)
BIGFOIL.COM POLAR EXPORT
NACA65-714 a=0.0
NACA65-714 a=0.0 |  |  |  | Cl Max: | 1.529 | at alpha= | 12 | deg
JavaFoil+Calcfoil stall+Eppler ext transition |  |  |  | L/D Max: | 140.538 | at alpha= | 3.5 | deg
Re: | 8000000 |  |  | Cd Min: | 0.00558 | at alpha= | 1.5 | deg
Mach: | 0.1 |  |  | Cl=0 at alpha= | -3.4417 | deg
|  |  |  | @ Cl=0.1, Cd= | 0.0062546
|  |  |  | @ Cl=0.4, Cd= | 0.0061969
|  |  |  | @ Cl=0.6, Cd= | 0.0055951
alpha (deg) | Cl | Cd | Cm | Cl/Cd
-16 | -0.325 | 0.11835 | -0.018 | -2.746
-15.5 | -0.34 | 0.11269 | -0.018 | -3.014
-15 | -0.354 | 0.10772 | -0.018 | -3.285
-14.5 | -0.368 | 0.10217 | -0.019 | -3.6
-14 | -0.381 | 0.09677 | -0.019 | -3.937
-13.5 | -0.393 | 0.09121 | -0.019 | -4.313
-13 | -0.404 | 0.08542 | -0.02 | -4.732
-12.5 | -0.413 | 0.08066 | -0.02 | -5.125
-12 | -0.42 | 0.07663 | -0.02 | -5.487
-11.5 | -0.425 | 0.07168 | -0.02 | -5.929
-11 | -0.427 | 0.06848 | -0.021 | -6.228
-10.5 | -0.425 | 0.06451 | -0.021 | -6.586
-10 | -0.42 | 0.06127 | -0.021 | -6.847
-9.5 | -0.41 | 0.05724 | -0.022 | -7.166
-9 | -0.397 | 0.05423 | -0.022 | -7.314
-8.5 | -0.379 | 0.05095 | -0.023 | -7.436
-8 | -0.357 | 0.04732 | -0.024 | -7.547
-7.5 | -0.331 | 0.04429 | -0.024 | -7.472
-7 | -0.301 | 0.04184 | -0.025 | -7.185
-6.5 | -0.267 | 0.03903 | -0.027 | -6.847
-6 | -0.283 | 0.00717 | -0.048 | -39.464
-5.5 | -0.233 | 0.00704 | -0.048 | -33.051
-5 | -0.179 | 0.0069 | -0.049 | -26.006
-4.5 | -0.124 | 0.00677 | -0.05 | -18.265
-4 | -0.066 | 0.00645 | -0.05 | -10.237
-3.5 | -0.007 | 0.0064 | -0.051 | -1.07
-3 | 0.053 | 0.00627 | -0.052 | 8.511
-2.5 | 0.114 | 0.00625 | -0.052 | 18.255
-2 | 0.175 | 0.0062 | -0.053 | 28.213
-1.5 | 0.236 | 0.00618 | -0.054 | 38.169
-1 | 0.297 | 0.00615 | -0.054 | 48.307
-0.5 | 0.359 | 0.00617 | -0.055 | 58.228
0 | 0.42 | 0.00621 | -0.056 | 67.658
0.5 | 0.481 | 0.00632 | -0.057 | 76.159
1 | 0.54 | 0.0065 | -0.057 | 83.12
1.5 | 0.601 | 0.00558 | -0.058 | 107.608
2 | 0.661 | 0.0058 | -0.059 | 113.956
2.5 | 0.72 | 0.0058 | -0.059 | 124.16
3 | 0.78 | 0.006 | -0.06 | 130.072
3.5 | 0.839 | 0.00597 | -0.061 | 140.538
4 | 0.897 | 0.0068 | -0.061 | 131.853
4.5 | 0.955 | 0.00713 | -0.062 | 133.917
5 | 1.011 | 0.00748 | -0.063 | 135.164
5.5 | 1.068 | 0.00788 | -0.063 | 135.522
6 | 1.122 | 0.00835 | -0.064 | 134.459
6.5 | 1.175 | 0.00888 | -0.064 | 132.246
7 | 1.225 | 0.00946 | -0.065 | 129.508
7.5 | 1.274 | 0.01001 | -0.066 | 127.236
8 | 1.319 | 0.01104 | -0.066 | 119.495
8.5 | 1.359 | 0.01313 | -0.067 | 103.543
9 | 1.401 | 0.01381 | -0.067 | 101.416
9.5 | 1.437 | 0.01461 | -0.068 | 98.342
10 | 1.468 | 0.01546 | -0.068 | 94.957
10.5 | 1.495 | 0.01637 | -0.069 | 91.306
11 | 1.514 | 0.01732 | -0.07 | 87.465
11.5 | 1.525 | 0.01841 | -0.07 | 82.85
12 | 1.529 | 0.01954 | -0.071 | 78.226
12.5 | 1.526 | 0.02079 | -0.071 | 73.37
13 | 1.515 | 0.02226 | -0.072 | 68.087
13.5 | 1.498 | 0.02382 | -0.072 | 62.886
14 | 1.474 | 0.02565 | -0.073 | 57.471
14.5 | 1.444 | 0.02763 | -0.073 | 52.275
15 | 1.409 | 0.02957 | -0.074 | 47.651
15.5 | 1.368 | 0.03218 | -0.074 | 42.51
16 | 1.323 | 0.03477 | -0.075 | 38.068
16.5 | 1.275 | 0.03789 | -0.075 | 33.662
17 | 1.224 | 0.0412 | -0.075 | 29.717

## 100. Re 8M Mach 0.10 (2)
BIGFOIL.COM POLAR EXPORT
NACA65-714 a=0.0
NACA65-714 a=0.0 |  |  |  | Cl Max: | 1.7088 | at alpha= | 19.5 | deg
XFOIL ncrit=9 |  |  |  | L/D Max: | 186.61 | at alpha= | 4 | deg
Re: | 8000000 |  |  | Cd Min: | 0.09646 | at alpha= | -13.5 | deg
Mach: | 0.1 |  |  | Cl=0 at alpha= | -3.5729 | deg
|  |  |  | @ Cl=0.1, Cd= | 0.0056651
|  |  |  | @ Cl=0.4, Cd= | 0.0053
|  |  |  | @ Cl=0.6, Cd= | 0.0040776
alpha (deg) | Cl | Cd | Cm | Cl/Cd
-13.5 | -0.4939 | 0.09646 | -0.0475 | -5.1203
-12.5 | -0.9712 | 0.01779 | -0.0589 | -54.5925
-12 | -0.9273 | 0.01581 | -0.0576 | -58.6528
-11.5 | -0.8804 | 0.01414 | -0.0566 | -62.2631
-11 | -0.8303 | 0.01292 | -0.0559 | -64.2647
-10.5 | -0.7789 | 0.0118 | -0.0553 | -66.0085
-10 | -0.7261 | 0.01089 | -0.0549 | -66.6758
-9.5 | -0.6721 | 0.01018 | -0.0547 | -66.0216
-9 | -0.6172 | 0.00959 | -0.0545 | -64.3587
-8.5 | -0.5617 | 0.00909 | -0.0545 | -61.7932
-8 | -0.5054 | 0.00869 | -0.0546 | -58.1588
-7.5 | -0.449 | 0.00833 | -0.0547 | -53.9016
-7 | -0.3922 | 0.00797 | -0.0549 | -49.2095
-6.5 | -0.3362 | 0.00751 | -0.055 | -44.767
-6 | -0.2795 | 0.00713 | -0.0552 | -39.2006
-5.5 | -0.2223 | 0.00681 | -0.0555 | -32.6432
-5 | -0.1649 | 0.00655 | -0.0559 | -25.1756
-4.5 | -0.1071 | 0.0063 | -0.0563 | -17
-4 | -0.0498 | 0.00598 | -0.0567 | -8.3278
-3.5 | 0.0085 | 0.00584 | -0.0574 | 1.4555
-3 | 0.0671 | 0.00571 | -0.058 | 11.7513
-2.5 | 0.1257 | 0.00563 | -0.0587 | 22.3268
-2 | 0.1846 | 0.00553 | -0.0595 | 33.3816
-1.5 | 0.2432 | 0.00546 | -0.0602 | 44.5421
-1 | 0.3021 | 0.00537 | -0.061 | 56.257
-0.5 | 0.3608 | 0.00534 | -0.0618 | 67.5655
0 | 0.4196 | 0.00528 | -0.0626 | 79.4697
0.5 | 0.4781 | 0.00527 | -0.0634 | 90.7211
1 | 0.5365 | 0.00523 | -0.0642 | 102.5813
1.5 | 0.5898 | 0.00409 | -0.0647 | 144.2054
2 | 0.6474 | 0.00402 | -0.0655 | 161.0448
2.5 | 0.7049 | 0.00407 | -0.0662 | 173.1941
3 | 0.7622 | 0.00418 | -0.0669 | 182.3445
3.5 | 0.819 | 0.00442 | -0.0676 | 185.2941
4 | 0.8752 | 0.00469 | -0.0682 | 186.6098
4.5 | 0.9305 | 0.00501 | -0.0686 | 185.7285
5 | 0.9845 | 0.00539 | -0.0689 | 182.6531
5.5 | 1.037 | 0.00586 | -0.0689 | 176.9625
6 | 1.083 | 0.00669 | -0.0679 | 161.8834
6.5 | 1.1314 | 0.00726 | -0.0672 | 155.8402
7 | 1.1777 | 0.00787 | -0.0662 | 149.6442
7.5 | 1.2189 | 0.00862 | -0.0642 | 141.4037
8 | 1.2543 | 0.00937 | -0.0612 | 133.8634
8.5 | 1.2937 | 0.0102 | -0.0592 | 126.8333
9 | 1.3104 | 0.01108 | -0.0528 | 118.2671
9.5 | 1.3357 | 0.01202 | -0.0486 | 111.1231
10 | 1.3651 | 0.01298 | -0.0455 | 105.1695
10.5 | 1.3943 | 0.01408 | -0.0426 | 99.027
11 | 1.4228 | 0.01532 | -0.0399 | 92.8721
11.5 | 1.4522 | 0.01662 | -0.0376 | 87.3767
12 | 1.4785 | 0.01817 | -0.0351 | 81.3704
12.5 | 1.506 | 0.01976 | -0.0331 | 76.2146
13 | 1.5311 | 0.02157 | -0.031 | 70.9828
13.5 | 1.5536 | 0.02364 | -0.0289 | 65.7191
14 | 1.5771 | 0.02571 | -0.0272 | 61.3419
14.5 | 1.5987 | 0.02804 | -0.0255 | 57.015
15 | 1.6143 | 0.03095 | -0.0237 | 52.1583
15.5 | 1.6336 | 0.03367 | -0.0224 | 48.518
16 | 1.6511 | 0.03666 | -0.0212 | 45.0382
16.5 | 1.6642 | 0.04014 | -0.0201 | 41.4599
17 | 1.6753 | 0.04393 | -0.0191 | 38.1357
17.5 | 1.6865 | 0.04789 | -0.0185 | 35.2161
18 | 1.6965 | 0.05211 | -0.0182 | 32.5561
18.5 | 1.7029 | 0.05689 | -0.0181 | 29.9332
19 | 1.705 | 0.06229 | -0.0183 | 27.372
19.5 | 1.7088 | 0.06774 | -0.019 | 25.2259
20 | 1.708 | 0.07399 | -0.0201 | 23.0842

## 101. Re 8M Mach 0.25 (1)
BIGFOIL.COM POLAR EXPORT
NACA65-714 a=0.0
NACA65-714 a=0.0 |  |  |  | Cl Max: | 1.511 | at alpha= | 11 | deg
JavaFoil+Calcfoil stall+Eppler ext transition |  |  |  | L/D Max: | 135.841 | at alpha= | 3 | deg
Re: | 8000000 |  |  | Cd Min: | 0.00565 | at alpha= | 1.5 | deg
Mach: | 0.25 |  |  | Cl=0 at alpha= | -3.4436 | deg
|  |  |  | @ Cl=0.1, Cd= | 0.0063092
|  |  |  | @ Cl=0.4, Cd= | 0.0062398
|  |  |  | @ Cl=0.6, Cd= | 0.0059187
alpha (deg) | Cl | Cd | Cm | Cl/Cd
-14 | -0.062 | 0.10344 | -0.019 | -0.604
-13.5 | -0.06 | 0.09793 | -0.019 | -0.608
-13 | -0.125 | 0.0926 | -0.019 | -1.355
-12.5 | -0.182 | 0.08717 | -0.02 | -2.085
-12 | -0.224 | 0.08216 | -0.02 | -2.729
-11.5 | -0.26 | 0.07658 | -0.02 | -3.393
-11 | -0.29 | 0.07159 | -0.021 | -4.048
-10.5 | -0.314 | 0.06824 | -0.021 | -4.599
-10 | -0.332 | 0.06317 | -0.021 | -5.251
-9.5 | -0.343 | 0.0592 | -0.022 | -5.792
-9 | -0.347 | 0.05608 | -0.022 | -6.185
-8.5 | -0.344 | 0.05248 | -0.022 | -6.549
-8 | -0.333 | 0.04915 | -0.023 | -6.784
-7.5 | -0.317 | 0.04543 | -0.024 | -6.967
-7 | -0.293 | 0.04323 | -0.025 | -6.773
-6.5 | -0.264 | 0.04009 | -0.026 | -6.573
-6 | -0.23 | 0.03693 | -0.028 | -6.226
-5.5 | -0.235 | 0.00708 | -0.05 | -33.137
-5 | -0.182 | 0.00699 | -0.05 | -26.047
-4.5 | -0.126 | 0.00685 | -0.051 | -18.406
-4 | -0.067 | 0.00654 | -0.052 | -10.322
-3.5 | -0.007 | 0.00647 | -0.052 | -1.085
-3 | 0.055 | 0.00636 | -0.053 | 8.596
-2.5 | 0.117 | 0.00629 | -0.054 | 18.616
-2 | 0.18 | 0.00623 | -0.055 | 28.829
-1.5 | 0.242 | 0.00621 | -0.055 | 39.039
-1 | 0.305 | 0.00617 | -0.056 | 49.507
-0.5 | 0.369 | 0.00623 | -0.057 | 59.319
0 | 0.432 | 0.00625 | -0.057 | 69.179
0.5 | 0.495 | 0.0064 | -0.058 | 77.331
1 | 0.555 | 0.00663 | -0.059 | 83.748
1.5 | 0.617 | 0.00565 | -0.06 | 109.294
2 | 0.679 | 0.00592 | -0.06 | 114.642
2.5 | 0.74 | 0.00588 | -0.061 | 125.722
3 | 0.801 | 0.00589 | -0.062 | 135.841
3.5 | 0.86 | 0.00667 | -0.062 | 129.041
4 | 0.92 | 0.00701 | -0.063 | 131.244
4.5 | 0.978 | 0.00737 | -0.064 | 132.774
5 | 1.036 | 0.00778 | -0.064 | 133.258
5.5 | 1.094 | 0.00822 | -0.065 | 133.044
6 | 1.149 | 0.00874 | -0.065 | 131.458
6.5 | 1.203 | 0.00933 | -0.066 | 128.846
7 | 1.253 | 0.0099 | -0.067 | 126.575
7.5 | 1.301 | 0.01063 | -0.067 | 122.377
8 | 1.346 | 0.0118 | -0.068 | 114.04
8.5 | 1.385 | 0.01401 | -0.068 | 98.839
9 | 1.424 | 0.01481 | -0.069 | 96.161
9.5 | 1.457 | 0.01573 | -0.069 | 92.621
10 | 1.483 | 0.01671 | -0.07 | 88.73
10.5 | 1.502 | 0.0178 | -0.071 | 84.367
11 | 1.511 | 0.01891 | -0.071 | 79.92
11.5 | 1.507 | 0.02025 | -0.072 | 74.453
12 | 1.493 | 0.02166 | -0.072 | 68.929
12.5 | 1.467 | 0.02313 | -0.073 | 63.408
13 | 1.429 | 0.02524 | -0.073 | 56.605
13.5 | 1.379 | 0.02752 | -0.074 | 50.111
14 | 1.318 | 0.02968 | -0.074 | 44.421
14.5 | 1.247 | 0.03272 | -0.075 | 38.104
15 | 1.163 | 0.03686 | -0.075 | 31.564
15.5 | 1.074 | 0.04066 | -0.075 | 26.408
16 | 0.975 | 0.04638 | -0.075 | 21.028

## 102. Re 8M Mach 0.25 (2)
BIGFOIL.COM POLAR EXPORT
NACA65-714 a=0.0
NACA65-714 a=0.0 |  |  |  | Cl Max: | 1.663 | at alpha= | 18.5 | deg
XFOIL ncrit=9 |  |  |  | L/D Max: | 188.812 | at alpha= | 4 | deg
Re: | 8000000 |  |  | Cd Min: | 0.13755 | at alpha= | -13.5 | deg
Mach: | 0.25 |  |  | Cl=0 at alpha= | -3.577 | deg
|  |  |  | @ Cl=0.1, Cd= | 0.0057159
|  |  |  | @ Cl=0.4, Cd= | 0.0053489
|  |  |  | @ Cl=0.6, Cd= | 0.004384
alpha (deg) | Cl | Cd | Cm | Cl/Cd
-13.5 | -0.3264 | 0.13755 | -0.0314 | -2.373
-13 | -0.3136 | 0.12985 | -0.0354 | -2.4151
-11 | -0.4087 | 0.07353 | -0.0644 | -5.5583
-10.5 | -0.4616 | 0.06006 | -0.0759 | -7.6856
-10 | -0.5428 | 0.04857 | -0.0734 | -11.1756
-9.5 | -0.5816 | 0.03521 | -0.0702 | -16.518
-8.5 | -0.5822 | 0.01127 | -0.0615 | -51.6593
-8 | -0.526 | 0.00997 | -0.0606 | -52.7583
-7.5 | -0.468 | 0.00909 | -0.0599 | -51.4851
-7 | -0.4088 | 0.00849 | -0.0595 | -48.1508
-6.5 | -0.349 | 0.00807 | -0.0592 | -43.2466
-6 | -0.2901 | 0.00751 | -0.059 | -38.6285
-5.5 | -0.2308 | 0.00707 | -0.0588 | -32.645
-5 | -0.171 | 0.00672 | -0.0589 | -25.4464
-4.5 | -0.1109 | 0.00642 | -0.0591 | -17.2741
-4 | -0.0505 | 0.00621 | -0.0594 | -8.132
-3.5 | 0.0092 | 0.00588 | -0.0597 | 1.5646
-3 | 0.07 | 0.00577 | -0.0603 | 12.1317
-2.5 | 0.131 | 0.00566 | -0.0609 | 23.1449
-2 | 0.1919 | 0.00557 | -0.0616 | 34.4524
-1.5 | 0.2527 | 0.00551 | -0.0623 | 45.8621
-1 | 0.3136 | 0.0054 | -0.0631 | 58.0741
-0.5 | 0.3743 | 0.00537 | -0.0639 | 69.702
0 | 0.4351 | 0.00532 | -0.0647 | 81.7857
0.5 | 0.4958 | 0.0053 | -0.0655 | 93.5472
1 | 0.556 | 0.00528 | -0.0663 | 105.303
1.5 | 0.611 | 0.00416 | -0.0668 | 146.875
2 | 0.6706 | 0.00408 | -0.0676 | 164.3627
2.5 | 0.7301 | 0.00415 | -0.0683 | 175.9277
3 | 0.7895 | 0.00426 | -0.069 | 185.3286
3.5 | 0.8483 | 0.00451 | -0.0696 | 188.0931
4 | 0.9063 | 0.0048 | -0.0701 | 188.8125
5 | 1.0189 | 0.00555 | -0.0705 | 183.5856
5.5 | 1.0732 | 0.006 | -0.0703 | 178.8667
6 | 1.1201 | 0.00683 | -0.0689 | 163.9971
6.5 | 1.1674 | 0.00751 | -0.0675 | 155.4461
7 | 1.2127 | 0.00818 | -0.0657 | 148.2518
7.5 | 1.25 | 0.00899 | -0.0624 | 139.0434
8 | 1.2732 | 0.00985 | -0.0565 | 129.2589
9 | 1.3138 | 0.01235 | -0.0457 | 106.3806
9.5 | 1.3421 | 0.01361 | -0.0421 | 98.6113
10 | 1.3717 | 0.01497 | -0.039 | 91.6299
10.5 | 1.401 | 0.01646 | -0.0361 | 85.1154
11 | 1.4315 | 0.01799 | -0.0336 | 79.572
11.5 | 1.4588 | 0.01982 | -0.031 | 73.6024
12 | 1.4856 | 0.02177 | -0.0286 | 68.2407
12.5 | 1.5112 | 0.02389 | -0.0264 | 63.2566
13 | 1.534 | 0.02632 | -0.0241 | 58.2827
13.5 | 1.5572 | 0.02884 | -0.0222 | 53.9945
14 | 1.5769 | 0.03175 | -0.0202 | 49.6661
14.5 | 1.5944 | 0.03496 | -0.0184 | 45.6064
15 | 1.612 | 0.03828 | -0.0169 | 42.1108
15.5 | 1.6278 | 0.04187 | -0.0155 | 38.8775
16 | 1.6365 | 0.04628 | -0.0142 | 35.3608
16.5 | 1.6472 | 0.05072 | -0.0134 | 32.4763
17 | 1.656 | 0.05551 | -0.0129 | 29.8325
17.5 | 1.6583 | 0.0612 | -0.0128 | 27.0964
18 | 1.661 | 0.06714 | -0.0132 | 24.7394
18.5 | 1.663 | 0.07342 | -0.0141 | 22.6505
19 | 1.656 | 0.08104 | -0.0157 | 20.4344
19.5 | 1.6499 | 0.08888 | -0.0179 | 18.5632
20 | 1.6393 | 0.09761 | -0.0208 | 16.7944

## 103. Re 8M Mach 0.50 (1)
BIGFOIL.COM POLAR EXPORT
NACA65-714 a=0.0
NACA65-714 a=0.0 |  |  |  | Cl Max: | 1.457 | at alpha= | 8.5 | deg
JavaFoil+Calcfoil stall+Eppler ext transition |  |  |  | L/D Max: | 124.494 | at alpha= | 4 | deg
Re: | 8000000 |  |  | Cd Min: | 0.00556 | at alpha= | 1.5 | deg
Mach: | 0.5 |  |  | Cl=0 at alpha= | -3.442 | deg
|  |  |  | @ Cl=0.1, Cd= | 0.0065878
|  |  |  | @ Cl=0.4, Cd= | 0.0064682
|  |  |  | @ Cl=0.6, Cd= | 0.0070475
alpha (deg) | Cl | Cd | Cm | Cl/Cd
-20 | -0.933 | 0.15227 | -0.022 | -6.127
-19.5 | -0.905 | 0.14568 | -0.022 | -6.214
-19 | -0.878 | 0.14161 | -0.023 | -6.197
-18.5 | -0.85 | 0.13923 | -0.023 | -6.103
-18 | -0.822 | 0.13357 | -0.023 | -6.153
-17.5 | -0.793 | 0.12909 | -0.023 | -6.145
-17 | -0.765 | 0.12318 | -0.023 | -6.209
-16.5 | -0.737 | 0.11404 | -0.023 | -6.464
-16 | -0.709 | 0.10797 | -0.024 | -6.568
-15.5 | -0.681 | 0.10104 | -0.024 | -6.743
-15 | -0.653 | 0.09558 | -0.024 | -6.837
-14.5 | -0.623 | 0.10709 | -0.023 | -5.822
-14 | -0.595 | 0.10003 | -0.023 | -5.946
-13.5 | -0.567 | 0.09139 | -0.024 | -6.202
-13 | -0.539 | 0.08425 | -0.024 | -6.397
-12.5 | -0.511 | 0.07742 | -0.025 | -6.602
-12 | -0.483 | 0.07235 | -0.026 | -6.683
-11.5 | -0.455 | 0.06838 | -0.026 | -6.659
-11 | -0.428 | 0.06225 | -0.028 | -6.883
-10.5 | -0.403 | 0.0558 | -0.03 | -7.218
-10 | -0.368 | 0.07227 | -0.024 | -5.099
-9.5 | -0.34 | 0.06366 | -0.024 | -5.346
-9 | -0.312 | 0.05708 | -0.025 | -5.471
-8.5 | -0.284 | 0.05238 | -0.025 | -5.425
-8 | -0.256 | 0.04865 | -0.026 | -5.267
-7.5 | -0.228 | 0.04524 | -0.027 | -5.049
-7 | -0.2 | 0.0469 | -0.025 | -4.254
-6.5 | -0.171 | 0.04678 | -0.024 | -3.659
-6 | -0.143 | 0.04817 | -0.023 | -2.967
-5.5 | -0.115 | 0.03947 | -0.026 | -2.92
-5 | -0.131 | 0.03727 | -0.027 | -3.517
-4.5 | -0.104 | 0.03489 | -0.029 | -2.982
-4 | -0.058 | 0.03219 | -0.031 | -1.817
-3.5 | -0.008 | 0.00689 | -0.059 | -1.114
-3 | 0.061 | 0.00665 | -0.059 | 9.105
-2.5 | 0.13 | 0.00654 | -0.06 | 19.913
-2 | 0.2 | 0.00647 | -0.061 | 30.928
-1.5 | 0.27 | 0.00645 | -0.062 | 41.936
-1 | 0.341 | 0.00646 | -0.063 | 52.783
-0.5 | 0.413 | 0.00647 | -0.063 | 63.777
0 | 0.483 | 0.00654 | -0.064 | 73.89
0.5 | 0.553 | 0.00683 | -0.065 | 80.997
1 | 0.62 | 0.00714 | -0.066 | 86.775
1.5 | 0.686 | 0.00556 | -0.066 | 123.373
2 | 0.753 | 0.00646 | -0.067 | 116.59
2.5 | 0.82 | 0.00681 | -0.068 | 120.314
3 | 0.885 | 0.00721 | -0.068 | 122.83
3.5 | 0.951 | 0.00767 | -0.069 | 124.033
4 | 1.015 | 0.00816 | -0.07 | 124.494
4.5 | 1.079 | 0.00873 | -0.07 | 123.601
5 | 1.142 | 0.00937 | -0.071 | 121.953
5.5 | 1.204 | 0.01006 | -0.072 | 119.687
6 | 1.263 | 0.0109 | -0.072 | 115.943
6.5 | 1.318 | 0.01172 | -0.073 | 112.489
7 | 1.367 | 0.01286 | -0.074 | 106.32
7.5 | 1.404 | 0.01613 | -0.074 | 87.062
8 | 1.437 | 0.0177 | -0.074 | 81.184
8.5 | 1.457 | 0.01921 | -0.075 | 75.833
9 | 1.456 | 0.02093 | -0.076 | 69.58
9.5 | 1.405 | 0.02296 | -0.076 | 61.191
10 | 1.168 | 0.02672 | -0.077 | 43.689
10.5 | 0.893 | 0.02834 | -0.077 | 31.512
11 | 0.915 | 0.03335 | -0.077 | 27.454
11.5 | 0.949 | 0.03294 | -0.078 | 28.798
12 | 0.97 | 0.0387 | -0.078 | 25.061
12.5 | 1.004 | 0.03694 | -0.079 | 27.193
13 | 1.026 | 0.04278 | -0.079 | 23.986
13.5 | 1.043 | 0.05111 | -0.079 | 20.411

## 104. Re 8M Mach 0.50 (2)
BIGFOIL.COM POLAR EXPORT
NACA65-714 a=0.0
NACA65-714 a=0.0 |  |  |  | Cl Max: | 1.5218 | at alpha= | 13 | deg
XFOIL ncrit=9 |  |  |  | L/D Max: | 196.253 | at alpha= | 3.5 | deg
Re: | 8000000 |  |  | Cd Min: | 0.22772 | at alpha= | -18.5 | deg
Mach: | 0.5 |  |  | Cl=0 at alpha= | -3.5987 | deg
|  |  |  | @ Cl=0.1, Cd= | 0.005985
|  |  |  | @ Cl=0.4, Cd= | 0.0055517
|  |  |  | @ Cl=0.6, Cd= | 0.00548
alpha (deg) | Cl | Cd | Cm | Cl/Cd
-20 | -0.4674 | 0.22248 | 0.041 | -2.1009
-19.5 | -0.4491 | 0.2151 | 0.0361 | -2.0879
-19 | -0.4307 | 0.20776 | 0.0312 | -2.0731
-18.5 | -0.5198 | 0.22772 | 0.0153 | -2.2826
-18 | -0.4963 | 0.21946 | 0.0103 | -2.2615
-17.5 | -0.4729 | 0.21176 | 0.0054 | -2.2332
-17 | -0.4496 | 0.20405 | 0.0005 | -2.2034
-16.5 | -0.4263 | 0.1964 | -0.0043 | -2.1706
-16 | -0.4036 | 0.1885 | -0.009 | -2.1411
-15.5 | -0.3836 | 0.17994 | -0.0139 | -2.1318
-15 | -0.3612 | 0.17248 | -0.0185 | -2.0942
-14 | -0.3168 | 0.15738 | -0.0274 | -2.013
-12.5 | -0.2643 | 0.13244 | -0.0412 | -1.9956
-12 | -0.2422 | 0.12609 | -0.0452 | -1.9209
-11.5 | -0.2235 | 0.11893 | -0.0494 | -1.8793
-10.5 | -0.1918 | 0.10389 | -0.0576 | -1.8462
-10 | -0.1815 | 0.09588 | -0.0619 | -1.893
-9.5 | -0.1695 | 0.08848 | -0.0659 | -1.9157
-9 | -0.1611 | 0.08089 | -0.0701 | -1.9916
-8.5 | -0.1576 | 0.07299 | -0.0745 | -2.1592
-8 | -0.1597 | 0.06474 | -0.0796 | -2.4668
-7.5 | -0.1779 | 0.05564 | -0.0877 | -3.1973
-7 | -0.2049 | 0.04898 | -0.0873 | -4.1833
-6.5 | -0.212 | 0.04116 | -0.0871 | -5.1506
-6 | -0.2111 | 0.03219 | -0.0849 | -6.5579
-5.5 | -0.2009 | 0.02236 | -0.0808 | -8.9848
-5 | -0.1776 | 0.01238 | -0.0765 | -14.3457
-4.5 | -0.1254 | 0.00762 | -0.0738 | -16.4567
-4 | -0.0565 | 0.00682 | -0.0722 | -8.2845
-3.5 | 0.0139 | 0.00641 | -0.0714 | 2.1685
-3 | 0.0838 | 0.00601 | -0.0709 | 13.9434
-2.5 | 0.155 | 0.0059 | -0.0711 | 26.2712
-2 | 0.226 | 0.00578 | -0.0715 | 39.1003
-1.5 | 0.2965 | 0.00569 | -0.072 | 52.109
-1 | 0.3665 | 0.00559 | -0.0726 | 65.5635
-0.5 | 0.4365 | 0.00551 | -0.0734 | 79.2196
0 | 0.5064 | 0.00549 | -0.0742 | 92.2404
0.5 | 0.576 | 0.00548 | -0.075 | 105.1095
1 | 0.6457 | 0.00548 | -0.0759 | 117.8285
1.5 | 0.7088 | 0.0045 | -0.0763 | 157.5111
2 | 0.7766 | 0.00437 | -0.0769 | 177.7117
2.5 | 0.845 | 0.00447 | -0.0775 | 189.038
3 | 0.9127 | 0.00466 | -0.0779 | 195.8584
3.5 | 0.9793 | 0.00499 | -0.078 | 196.2525
4 | 1.0445 | 0.00538 | -0.0776 | 194.145
4.5 | 1.1089 | 0.00578 | -0.077 | 191.8512
5 | 1.1711 | 0.00623 | -0.0759 | 187.9775
5.5 | 1.2276 | 0.00682 | -0.0736 | 180
6 | 1.2706 | 0.00769 | -0.069 | 165.2276
6.5 | 1.2845 | 0.00871 | -0.0593 | 147.4742
7 | 1.2935 | 0.01022 | -0.05 | 126.5656
8 | 1.3312 | 0.01528 | -0.0393 | 87.1204
8.5 | 1.3414 | 0.01851 | -0.0338 | 72.4689
9 | 1.3501 | 0.02212 | -0.0288 | 61.0353
9.5 | 1.3741 | 0.0251 | -0.0251 | 54.745
10 | 1.4019 | 0.02802 | -0.0218 | 50.0321
10.5 | 1.4262 | 0.0313 | -0.0184 | 45.5655
11 | 1.4534 | 0.03451 | -0.0153 | 42.1153
11.5 | 1.4757 | 0.0382 | -0.0121 | 38.6309
12 | 1.4935 | 0.04243 | -0.0092 | 35.1992
12.5 | 1.5102 | 0.04694 | -0.0065 | 32.173
13 | 1.5218 | 0.05218 | -0.0042 | 29.1644
13.5 | 1.5179 | 0.05902 | -0.0025 | 25.7184
14 | 1.5019 | 0.06746 | -0.0022 | 22.2636
14.5 | 1.4739 | 0.07777 | -0.0036 | 18.952
15 | 1.4436 | 0.08908 | -0.0067 | 16.2057
15.5 | 1.4118 | 0.10132 | -0.0113 | 13.9341
16 | 1.3808 | 0.11417 | -0.0172 | 12.0942
16.5 | 1.3489 | 0.12783 | -0.0244 | 10.5523
17 | 1.3201 | 0.14165 | -0.0326 | 9.3194
17.5 | 1.2962 | 0.15536 | -0.0413 | 8.3432
18 | 1.2752 | 0.16916 | -0.0505 | 7.5384

## 105. Re 10M Mach 0.00 (1)
BIGFOIL.COM POLAR EXPORT
NACA65-714 a=0.0
NACA65-714 a=0.0 |  |  |  | Cl Max: | 1.535 | at alpha= | 12 | deg
JavaFoil+Calcfoil stall+Eppler ext transition |  |  |  | L/D Max: | 144.803 | at alpha= | 4 | deg
Re: | 10000000 |  |  | Cd Min: | 0.00557 | at alpha= | 1.5 | deg
Mach: | 0 |  |  | Cl=0 at alpha= | -3.4417 | deg
|  |  |  | @ Cl=0.1, Cd= | 0.0061269
|  |  |  | @ Cl=0.4, Cd= | 0.006214
|  |  |  | @ Cl=0.6, Cd= | 0.0055777
alpha (deg) | Cl | Cd | Cm | Cl/Cd
-16.5 | -0.355 | 0.12155 | -0.018 | -2.921
-16 | -0.368 | 0.11628 | -0.018 | -3.162
-15.5 | -0.38 | 0.10923 | -0.018 | -3.479
-15 | -0.392 | 0.10477 | -0.019 | -3.741
-14.5 | -0.403 | 0.09973 | -0.019 | -4.044
-14 | -0.414 | 0.0934 | -0.019 | -4.431
-13.5 | -0.423 | 0.08876 | -0.019 | -4.768
-13 | -0.431 | 0.08399 | -0.02 | -5.134
-12.5 | -0.437 | 0.07948 | -0.02 | -5.504
-12 | -0.442 | 0.07493 | -0.02 | -5.893
-11.5 | -0.443 | 0.07118 | -0.021 | -6.228
-11 | -0.442 | 0.06722 | -0.021 | -6.574
-10.5 | -0.437 | 0.06341 | -0.021 | -6.899
-10 | -0.43 | 0.05994 | -0.022 | -7.168
-9.5 | -0.418 | 0.05626 | -0.022 | -7.431
-9 | -0.403 | 0.05336 | -0.023 | -7.546
-8.5 | -0.383 | 0.05006 | -0.023 | -7.653
-8 | -0.36 | 0.0465 | -0.024 | -7.742
-7.5 | -0.333 | 0.04287 | -0.026 | -7.78
-7 | -0.302 | 0.04073 | -0.026 | -7.416
-6.5 | -0.269 | 0.03626 | -0.029 | -7.427
-6 | -0.282 | 0.00696 | -0.048 | -40.57
-5.5 | -0.232 | 0.00684 | -0.048 | -33.918
-5 | -0.179 | 0.0067 | -0.049 | -26.673
-4.5 | -0.123 | 0.00657 | -0.05 | -18.768
-4 | -0.066 | 0.00631 | -0.05 | -10.417
-3.5 | -0.007 | 0.00625 | -0.051 | -1.091
-3 | 0.053 | 0.00615 | -0.051 | 8.625
-2.5 | 0.114 | 0.00612 | -0.052 | 18.545
-2 | 0.174 | 0.00608 | -0.053 | 28.644
-1.5 | 0.235 | 0.00605 | -0.053 | 38.826
-1 | 0.296 | 0.00605 | -0.054 | 48.876
-0.5 | 0.358 | 0.00613 | -0.055 | 58.309
0 | 0.418 | 0.00625 | -0.056 | 66.982
0.5 | 0.479 | 0.00641 | -0.056 | 74.773
1 | 0.538 | 0.00652 | -0.057 | 82.481
1.5 | 0.598 | 0.00557 | -0.058 | 107.259
2 | 0.658 | 0.0058 | -0.058 | 113.383
2.5 | 0.718 | 0.00579 | -0.059 | 123.981
3 | 0.776 | 0.006 | -0.06 | 129.359
3.5 | 0.835 | 0.00595 | -0.06 | 140.227
4 | 0.893 | 0.00617 | -0.061 | 144.803
4.5 | 0.951 | 0.00709 | -0.062 | 134.117
5 | 1.007 | 0.00744 | -0.062 | 135.365
5.5 | 1.063 | 0.00784 | -0.063 | 135.617
6 | 1.118 | 0.00828 | -0.064 | 135.067
6.5 | 1.171 | 0.00877 | -0.064 | 133.499
7 | 1.221 | 0.00929 | -0.065 | 131.441
7.5 | 1.27 | 0.00986 | -0.065 | 128.749
8 | 1.313 | 0.01167 | -0.066 | 112.452
8.5 | 1.357 | 0.01249 | -0.066 | 108.609
9 | 1.398 | 0.01318 | -0.067 | 106.108
9.5 | 1.435 | 0.01391 | -0.068 | 103.151
10 | 1.467 | 0.0147 | -0.068 | 99.824
10.5 | 1.495 | 0.01553 | -0.069 | 96.233
11 | 1.516 | 0.01638 | -0.069 | 92.523
11.5 | 1.529 | 0.01735 | -0.07 | 88.125
12 | 1.535 | 0.01841 | -0.071 | 83.411
12.5 | 1.535 | 0.01963 | -0.071 | 78.167
13 | 1.528 | 0.02103 | -0.072 | 72.628
13.5 | 1.514 | 0.02242 | -0.072 | 67.544
14 | 1.495 | 0.02414 | -0.073 | 61.936
14.5 | 1.47 | 0.02576 | -0.073 | 57.076
15 | 1.44 | 0.02769 | -0.074 | 51.98
15.5 | 1.405 | 0.0298 | -0.074 | 47.142
16 | 1.366 | 0.03214 | -0.075 | 42.498
16.5 | 1.323 | 0.03485 | -0.075 | 37.973
17 | 1.277 | 0.03834 | -0.075 | 33.313

## 106. Re 10M Mach 0.00 (2)
BIGFOIL.COM POLAR EXPORT
NACA65-714 a=0.0
NACA65-714 a=0.0 |  |  |  | Cl Max: | 1.7432 | at alpha= | 20 | deg
XFOIL ncrit=9 |  |  |  | L/D Max: | 184.957 | at alpha= | 4 | deg
Re: | 10000000 |  |  | Cd Min: | 0.06684 | at alpha= | 20 | deg
Mach: | 0 |  |  | Cl=0 at alpha= | -3.5653 | deg
|  |  |  | @ Cl=0.1, Cd= | 0.0054356
|  |  |  | @ Cl=0.4, Cd= | 0.0051328
|  |  |  | @ Cl=0.6, Cd= | 0.0041073
alpha (deg) | Cl | Cd | Cm | Cl/Cd
-14 | -1.0799 | 0.02372 | -0.0607 | -45.527
-13.5 | -1.0573 | 0.01933 | -0.0579 | -54.6974
-13 | -1.0189 | 0.017 | -0.0564 | -59.9353
-12.5 | -0.976 | 0.0151 | -0.0552 | -64.6358
-12 | -0.9282 | 0.01385 | -0.0545 | -67.0181
-11.5 | -0.8792 | 0.01266 | -0.0539 | -69.4471
-11 | -0.8281 | 0.01173 | -0.0535 | -70.5968
-10.5 | -0.7766 | 0.01079 | -0.0531 | -71.9741
-10 | -0.7244 | 0.00991 | -0.0528 | -73.0979
-9.5 | -0.6707 | 0.00931 | -0.0527 | -72.0408
-9 | -0.6158 | 0.00885 | -0.0528 | -69.5819
-8.5 | -0.5604 | 0.00845 | -0.0529 | -66.3195
-8 | -0.5045 | 0.00812 | -0.0532 | -62.1305
-7.5 | -0.4483 | 0.00779 | -0.0534 | -57.5481
-7 | -0.3919 | 0.00749 | -0.0537 | -52.3231
-6.5 | -0.3352 | 0.0072 | -0.0541 | -46.5556
-6 | -0.2789 | 0.00683 | -0.0544 | -40.8346
-5.5 | -0.222 | 0.00656 | -0.0548 | -33.8415
-5 | -0.1648 | 0.00628 | -0.0552 | -26.242
-4.5 | -0.1075 | 0.00605 | -0.0557 | -17.7686
-4 | -0.0499 | 0.00583 | -0.0562 | -8.5592
-3.5 | 0.0075 | 0.0056 | -0.0568 | 1.3393
-3 | 0.0658 | 0.0055 | -0.0575 | 11.9636
-2.5 | 0.1242 | 0.00539 | -0.0582 | 23.0427
-2 | 0.1826 | 0.00533 | -0.059 | 34.2589
-1.5 | 0.2413 | 0.00526 | -0.0598 | 45.8745
-1 | 0.2996 | 0.0052 | -0.0605 | 57.6154
-0.5 | 0.3582 | 0.00514 | -0.0614 | 69.6887
0 | 0.4166 | 0.00513 | -0.0622 | 81.2086
0.5 | 0.4748 | 0.00512 | -0.063 | 92.7344
1 | 0.5329 | 0.0051 | -0.0638 | 104.4902
1.5 | 0.5868 | 0.00414 | -0.0644 | 141.7391
2 | 0.6433 | 0.004 | -0.0651 | 160.825
2.5 | 0.7005 | 0.00405 | -0.0659 | 172.963
3 | 0.757 | 0.0042 | -0.0666 | 180.2381
3.5 | 0.8133 | 0.00444 | -0.0672 | 183.1757
4 | 0.8693 | 0.0047 | -0.0678 | 184.9574
4.5 | 0.9239 | 0.00505 | -0.0683 | 182.9505
5 | 0.9782 | 0.00538 | -0.0686 | 181.8216
5.5 | 1.0291 | 0.00594 | -0.0685 | 173.2492
6 | 1.0762 | 0.0067 | -0.0678 | 160.6269
6.5 | 1.1254 | 0.00721 | -0.0673 | 156.0888
7 | 1.1724 | 0.00779 | -0.0665 | 150.5006
7.5 | 1.215 | 0.0085 | -0.065 | 142.9412
8 | 1.2548 | 0.0092 | -0.0629 | 136.3913
8.5 | 1.2871 | 0.0099 | -0.0593 | 130.0101
9 | 1.3246 | 0.01056 | -0.057 | 125.4356
9.5 | 1.3487 | 0.01126 | -0.0522 | 119.778
10 | 1.377 | 0.0121 | -0.0486 | 113.8017
10.5 | 1.4055 | 0.01307 | -0.0455 | 107.5363
11 | 1.4364 | 0.01406 | -0.043 | 102.1622
11.5 | 1.4644 | 0.01529 | -0.0403 | 95.775
12 | 1.4932 | 0.01658 | -0.0381 | 90.0603
12.5 | 1.5199 | 0.01806 | -0.0358 | 84.1584
13 | 1.5461 | 0.01968 | -0.0337 | 78.562
13.5 | 1.5715 | 0.02141 | -0.0318 | 73.4003
14 | 1.5938 | 0.02341 | -0.0298 | 68.082
14.5 | 1.6156 | 0.02555 | -0.028 | 63.2329
15 | 1.6363 | 0.02788 | -0.0264 | 58.6908
15.5 | 1.6563 | 0.03036 | -0.025 | 54.5553
16 | 1.6728 | 0.03325 | -0.0236 | 50.3098
16.5 | 1.6856 | 0.03654 | -0.0222 | 46.1303
17 | 1.7007 | 0.03978 | -0.0213 | 42.7526
17.5 | 1.7104 | 0.04357 | -0.0203 | 39.2564
18 | 1.7233 | 0.04726 | -0.0198 | 36.4642
18.5 | 1.7313 | 0.05153 | -0.0194 | 33.5979
19 | 1.7365 | 0.05632 | -0.0193 | 30.8327
19.5 | 1.742 | 0.06124 | -0.0197 | 28.4455
20 | 1.7432 | 0.06684 | -0.0203 | 26.0802

## 107. Re 10M Mach 0.10 (1)
BIGFOIL.COM POLAR EXPORT
NACA65-714 a=0.0
NACA65-714 a=0.0 |  |  |  | Cl Max: | 1.532 | at alpha= | 12 | deg
JavaFoil+Calcfoil stall+Eppler ext transition |  |  |  | L/D Max: | 152.051 | at alpha= | 4 | deg
Re: | 10000000 |  |  | Cd Min: | 0.00556 | at alpha= | 1.5 | deg
Mach: | 0.1 |  |  | Cl=0 at alpha= | -3.4417 | deg
|  |  |  | @ Cl=0.1, Cd= | 0.0061338
|  |  |  | @ Cl=0.4, Cd= | 0.0061907
|  |  |  | @ Cl=0.6, Cd= | 0.0055759
alpha (deg) | Cl | Cd | Cm | Cl/Cd
-16 | -0.325 | 0.11703 | -0.018 | -2.778
-15.5 | -0.34 | 0.11145 | -0.018 | -3.048
-15 | -0.354 | 0.10678 | -0.019 | -3.316
-14.5 | -0.368 | 0.09969 | -0.019 | -3.691
-14 | -0.381 | 0.09451 | -0.019 | -4.033
-13.5 | -0.393 | 0.08965 | -0.019 | -4.388
-13 | -0.404 | 0.08464 | -0.02 | -4.776
-12.5 | -0.413 | 0.07994 | -0.02 | -5.172
-12 | -0.421 | 0.07552 | -0.02 | -5.569
-11.5 | -0.425 | 0.07142 | -0.021 | -5.953
-11 | -0.427 | 0.06772 | -0.021 | -6.301
-10.5 | -0.425 | 0.06396 | -0.021 | -6.646
-10 | -0.42 | 0.06032 | -0.022 | -6.957
-9.5 | -0.41 | 0.05667 | -0.022 | -7.243
-9 | -0.397 | 0.05365 | -0.022 | -7.398
-8.5 | -0.379 | 0.05041 | -0.023 | -7.521
-8 | -0.357 | 0.04687 | -0.024 | -7.625
-7.5 | -0.331 | 0.0438 | -0.025 | -7.564
-7 | -0.301 | 0.0412 | -0.026 | -7.307
-6.5 | -0.268 | 0.03744 | -0.028 | -7.161
-6 | -0.283 | 0.00697 | -0.048 | -40.591
-5.5 | -0.233 | 0.00685 | -0.048 | -33.972
-5 | -0.179 | 0.00676 | -0.049 | -26.534
-4.5 | -0.124 | 0.00659 | -0.05 | -18.781
-4 | -0.066 | 0.0063 | -0.05 | -10.472
-3.5 | -0.007 | 0.00624 | -0.051 | -1.098
-3 | 0.053 | 0.00618 | -0.052 | 8.635
-2.5 | 0.114 | 0.00612 | -0.052 | 18.651
-2 | 0.175 | 0.0061 | -0.053 | 28.676
-1.5 | 0.236 | 0.00604 | -0.054 | 39.087
-1 | 0.297 | 0.00603 | -0.054 | 49.283
-0.5 | 0.359 | 0.00611 | -0.055 | 58.771
0 | 0.42 | 0.00623 | -0.056 | 67.536
0.5 | 0.481 | 0.00639 | -0.057 | 75.326
1 | 0.54 | 0.00653 | -0.057 | 82.725
1.5 | 0.601 | 0.00556 | -0.058 | 108.088
2 | 0.661 | 0.00579 | -0.059 | 114.242
2.5 | 0.72 | 0.00584 | -0.059 | 123.37
3 | 0.78 | 0.00603 | -0.06 | 129.282
3.5 | 0.839 | 0.00597 | -0.061 | 140.471
4 | 0.897 | 0.0059 | -0.061 | 152.051
4.5 | 0.955 | 0.00714 | -0.062 | 133.786
5 | 1.012 | 0.00749 | -0.063 | 135.119
5.5 | 1.068 | 0.0079 | -0.063 | 135.132
6 | 1.123 | 0.00836 | -0.064 | 134.377
6.5 | 1.176 | 0.00886 | -0.064 | 132.726
7 | 1.226 | 0.0094 | -0.065 | 130.536
7.5 | 1.275 | 0.00997 | -0.066 | 127.844
8 | 1.318 | 0.0118 | -0.066 | 111.667
8.5 | 1.361 | 0.01264 | -0.067 | 107.714
9 | 1.403 | 0.01333 | -0.067 | 105.274
9.5 | 1.439 | 0.01408 | -0.068 | 102.206
10 | 1.47 | 0.01489 | -0.069 | 98.757
10.5 | 1.497 | 0.01575 | -0.069 | 95.058
11 | 1.517 | 0.01664 | -0.07 | 91.147
11.5 | 1.528 | 0.01762 | -0.07 | 86.687
12 | 1.532 | 0.01876 | -0.071 | 81.622
12.5 | 1.528 | 0.01999 | -0.071 | 76.44
13 | 1.518 | 0.02144 | -0.072 | 70.78
13.5 | 1.501 | 0.02279 | -0.073 | 65.867
14 | 1.477 | 0.02468 | -0.073 | 59.83
14.5 | 1.447 | 0.02638 | -0.074 | 54.85
15 | 1.411 | 0.02844 | -0.074 | 49.623
15.5 | 1.371 | 0.03083 | -0.074 | 44.464
16 | 1.326 | 0.03341 | -0.075 | 39.678
16.5 | 1.278 | 0.0361 | -0.075 | 35.407
17 | 1.227 | 0.03971 | -0.076 | 30.891

## 108. Re 10M Mach 0.10 (2)
BIGFOIL.COM POLAR EXPORT
NACA65-714 a=0.0
NACA65-714 a=0.0 |  |  |  | Cl Max: | 1.7342 | at alpha= | 19.5 | deg
XFOIL ncrit=9 |  |  |  | L/D Max: | 185.754 | at alpha= | 4 | deg
Re: | 10000000 |  |  | Cd Min: | 0.11745 | at alpha= | -14.5 | deg
Mach: | 0.1 |  |  | Cl=0 at alpha= | -3.5659 | deg
|  |  |  | @ Cl=0.1, Cd= | 0.0054471
|  |  |  | @ Cl=0.4, Cd= | 0.0051366
|  |  |  | @ Cl=0.6, Cd= | 0.0041352
alpha (deg) | Cl | Cd | Cm | Cl/Cd
-14.5 | -0.4776 | 0.11745 | -0.0355 | -4.0664
-14 | -0.4725 | 0.10939 | -0.0402 | -4.3194
-13.5 | -0.5201 | 0.09122 | -0.0507 | -5.7016
-13 | -0.9855 | 0.02471 | -0.0622 | -39.8826
-12.5 | -0.9756 | 0.01729 | -0.0584 | -56.4257
-12 | -0.9313 | 0.01536 | -0.0572 | -60.6315
-11.5 | -0.8842 | 0.01371 | -0.0562 | -64.4931
-11 | -0.8338 | 0.0125 | -0.0555 | -66.704
-10.5 | -0.7825 | 0.01135 | -0.0549 | -68.9427
-10 | -0.7299 | 0.01036 | -0.0544 | -70.4537
-9.5 | -0.676 | 0.00962 | -0.0541 | -70.2703
-9 | -0.621 | 0.00904 | -0.054 | -68.6947
-8.5 | -0.5652 | 0.00858 | -0.054 | -65.8741
-8 | -0.5087 | 0.00821 | -0.0541 | -61.961
-7.5 | -0.452 | 0.00786 | -0.0543 | -57.5064
-7 | -0.395 | 0.00755 | -0.0545 | -52.3179
-6.5 | -0.3377 | 0.00726 | -0.0548 | -46.5152
-6 | -0.2809 | 0.00689 | -0.055 | -40.7692
-5.5 | -0.2236 | 0.00659 | -0.0553 | -33.9302
-5 | -0.1659 | 0.00631 | -0.0557 | -26.2916
-4.5 | -0.1082 | 0.00608 | -0.0562 | -17.7961
-4 | -0.0501 | 0.00586 | -0.0567 | -8.5495
-3.5 | 0.0076 | 0.00561 | -0.0572 | 1.3547
-3 | 0.0664 | 0.00551 | -0.0579 | 12.0508
-2.5 | 0.1252 | 0.0054 | -0.0586 | 23.1852
-2 | 0.1839 | 0.00534 | -0.0594 | 34.4382
-1.5 | 0.243 | 0.00527 | -0.0602 | 46.1101
-1 | 0.3017 | 0.00521 | -0.0609 | 57.9079
-0.5 | 0.3606 | 0.00515 | -0.0617 | 70.0194
0 | 0.4194 | 0.00513 | -0.0626 | 81.7544
0.5 | 0.478 | 0.00513 | -0.0634 | 93.1774
1 | 0.5365 | 0.00511 | -0.0642 | 104.9902
1.5 | 0.5906 | 0.00416 | -0.0648 | 141.9712
2 | 0.6475 | 0.00401 | -0.0655 | 161.4713
2.5 | 0.7051 | 0.00406 | -0.0663 | 173.67
3 | 0.7619 | 0.00421 | -0.0669 | 180.9739
3.5 | 0.8186 | 0.00446 | -0.0676 | 183.5426
4 | 0.8749 | 0.00471 | -0.0682 | 185.7537
4.5 | 0.9299 | 0.00507 | -0.0686 | 183.4122
5 | 0.9845 | 0.00541 | -0.0689 | 181.9778
5.5 | 1.0358 | 0.00596 | -0.0688 | 173.7919
6 | 1.0828 | 0.00673 | -0.0679 | 160.8915
6.5 | 1.1321 | 0.00726 | -0.0674 | 155.9366
7 | 1.1789 | 0.00785 | -0.0665 | 150.1783
7.5 | 1.221 | 0.00858 | -0.0647 | 142.3077
8 | 1.2603 | 0.00928 | -0.0624 | 135.8082
8.5 | 1.2899 | 0.00999 | -0.0582 | 129.1191
9 | 1.3228 | 0.0107 | -0.0549 | 123.6262
9.5 | 1.3492 | 0.01147 | -0.0506 | 117.6286
10 | 1.3783 | 0.01236 | -0.0472 | 111.5129
10.5 | 1.4069 | 0.01341 | -0.0441 | 104.9142
11 | 1.438 | 0.01446 | -0.0416 | 99.4467
11.5 | 1.466 | 0.01577 | -0.039 | 92.9613
12 | 1.4951 | 0.01711 | -0.0367 | 87.3816
12.5 | 1.5209 | 0.01873 | -0.0344 | 81.2013
13 | 1.5471 | 0.02043 | -0.0323 | 75.7269
13.5 | 1.5733 | 0.02219 | -0.0304 | 70.9013
14 | 1.5941 | 0.02438 | -0.0283 | 65.3856
14.5 | 1.6154 | 0.02669 | -0.0266 | 60.5245
15 | 1.6361 | 0.02913 | -0.025 | 56.1655
15.5 | 1.6556 | 0.03176 | -0.0235 | 52.1285
16 | 1.6712 | 0.0348 | -0.022 | 48.023
16.5 | 1.6846 | 0.03818 | -0.0208 | 44.1226
17 | 1.6983 | 0.04165 | -0.0198 | 40.7755
17.5 | 1.7053 | 0.04589 | -0.0188 | 37.1606
18 | 1.7164 | 0.0499 | -0.0184 | 34.3968
18.5 | 1.7242 | 0.05438 | -0.0181 | 31.7065
19 | 1.7306 | 0.05921 | -0.0182 | 29.2282
19.5 | 1.7342 | 0.06453 | -0.0187 | 26.8743
20 | 1.7307 | 0.07095 | -0.0196 | 24.3932

## 109. Re 10M Mach 0.25 (1)
BIGFOIL.COM POLAR EXPORT
NACA65-714 a=0.0
NACA65-714 a=0.0 |  |  |  | Cl Max: | 1.514 | at alpha= | 11 | deg
JavaFoil+Calcfoil stall+Eppler ext transition |  |  |  | L/D Max: | 147.392 | at alpha= | 3.5 | deg
Re: | 10000000 |  |  | Cd Min: | 0.00569 | at alpha= | 1.5 | deg
Mach: | 0.25 |  |  | Cl=0 at alpha= | -3.4436 | deg
|  |  |  | @ Cl=0.1, Cd= | 0.006161
|  |  |  | @ Cl=0.4, Cd= | 0.0062492
|  |  |  | @ Cl=0.6, Cd= | 0.005945
alpha (deg) | Cl | Cd | Cm | Cl/Cd
-14 | -0.062 | 0.10209 | -0.019 | -0.612
-13.5 | -0.06 | 0.09664 | -0.019 | -0.616
-13 | -0.125 | 0.09245 | -0.019 | -1.357
-12.5 | -0.182 | 0.08686 | -0.02 | -2.093
-12 | -0.224 | 0.08106 | -0.02 | -2.767
-11.5 | -0.26 | 0.07514 | -0.02 | -3.459
-11 | -0.29 | 0.07033 | -0.021 | -4.122
-10.5 | -0.314 | 0.06674 | -0.021 | -4.704
-10 | -0.332 | 0.06288 | -0.022 | -5.276
-9.5 | -0.343 | 0.05891 | -0.022 | -5.821
-9 | -0.347 | 0.05555 | -0.022 | -6.246
-8.5 | -0.344 | 0.05201 | -0.023 | -6.609
-8 | -0.334 | 0.04862 | -0.023 | -6.86
-7.5 | -0.317 | 0.04549 | -0.024 | -6.958
-7 | -0.293 | 0.04292 | -0.025 | -6.824
-6.5 | -0.264 | 0.03963 | -0.026 | -6.655
-6 | -0.231 | 0.03555 | -0.03 | -6.499
-5.5 | -0.235 | 0.00693 | -0.05 | -33.872
-5 | -0.182 | 0.00682 | -0.05 | -26.697
-4.5 | -0.126 | 0.0067 | -0.051 | -18.819
-4 | -0.067 | 0.00635 | -0.052 | -10.627
-3.5 | -0.007 | 0.0063 | -0.052 | -1.114
-3 | 0.055 | 0.00619 | -0.053 | 8.832
-2.5 | 0.117 | 0.00615 | -0.054 | 19.03
-2 | 0.18 | 0.00613 | -0.055 | 29.305
-1.5 | 0.242 | 0.00614 | -0.055 | 39.502
-1 | 0.305 | 0.00611 | -0.056 | 49.951
-0.5 | 0.369 | 0.0062 | -0.057 | 59.566
0 | 0.432 | 0.0063 | -0.057 | 68.545
0.5 | 0.495 | 0.00651 | -0.058 | 75.984
1 | 0.555 | 0.00662 | -0.059 | 83.866
1.5 | 0.617 | 0.00569 | -0.06 | 108.393
2 | 0.679 | 0.00592 | -0.06 | 114.617
2.5 | 0.74 | 0.00595 | -0.061 | 124.399
3 | 0.801 | 0.0059 | -0.062 | 135.703
3.5 | 0.861 | 0.00584 | -0.062 | 147.392
4 | 0.92 | 0.00704 | -0.063 | 130.729
4.5 | 0.979 | 0.00738 | -0.064 | 132.63
5 | 1.037 | 0.00776 | -0.064 | 133.543
5.5 | 1.094 | 0.00824 | -0.065 | 132.828
6 | 1.15 | 0.00874 | -0.065 | 131.526
6.5 | 1.204 | 0.00929 | -0.066 | 129.517
7 | 1.254 | 0.00991 | -0.067 | 126.619
7.5 | 1.302 | 0.01073 | -0.067 | 121.287
8 | 1.345 | 0.01255 | -0.068 | 107.134
8.5 | 1.387 | 0.01349 | -0.068 | 102.834
9 | 1.426 | 0.01429 | -0.069 | 99.807
9.5 | 1.459 | 0.01514 | -0.07 | 96.389
10 | 1.485 | 0.01604 | -0.07 | 92.588
10.5 | 1.504 | 0.01714 | -0.071 | 87.774
11 | 1.514 | 0.01813 | -0.071 | 83.486
11.5 | 1.51 | 0.01938 | -0.072 | 77.916
12 | 1.495 | 0.02073 | -0.073 | 72.124
12.5 | 1.469 | 0.02231 | -0.073 | 65.838
13 | 1.431 | 0.02431 | -0.074 | 58.852
13.5 | 1.381 | 0.0263 | -0.074 | 52.523
14 | 1.321 | 0.02862 | -0.074 | 46.139
14.5 | 1.249 | 0.03137 | -0.075 | 39.804
15 | 1.166 | 0.03516 | -0.075 | 33.167
15.5 | 1.076 | 0.03896 | -0.075 | 27.628
16 | 0.979 | 0.04372 | -0.075 | 22.383

## 110. Re 10M Mach 0.25 (2)
BIGFOIL.COM POLAR EXPORT
NACA65-714 a=0.0
NACA65-714 a=0.0 |  |  |  | Cl Max: | 1.6876 | at alpha= | 18 | deg
XFOIL ncrit=9 |  |  |  | L/D Max: | 187.967 | at alpha= | 4 | deg
Re: | 10000000 |  |  | Cd Min: | 0.10597 | at alpha= | -12.5 | deg
Mach: | 0.25 |  |  | Cl=0 at alpha= | -3.5687 | deg
|  |  |  | @ Cl=0.1, Cd= | 0.0054997
|  |  |  | @ Cl=0.4, Cd= | 0.0051715
|  |  |  | @ Cl=0.6, Cd= | 0.0044363
alpha (deg) | Cl | Cd | Cm | Cl/Cd
-12.5 | -0.3663 | 0.10597 | -0.0456 | -3.4566
-12 | -0.4121 | 0.08837 | -0.0553 | -4.6633
-11.5 | -0.4347 | 0.07651 | -0.0627 | -5.6816
-11 | -0.505 | 0.05984 | -0.077 | -8.4392
-10.5 | -0.569 | 0.05127 | -0.0743 | -11.0981
-10 | -0.6107 | 0.03922 | -0.0717 | -15.5711
-9.5 | -0.6892 | 0.01515 | -0.0638 | -45.4917
-9 | -0.6439 | 0.01168 | -0.0619 | -55.1284
-8.5 | -0.5884 | 0.0102 | -0.0608 | -57.6863
-8 | -0.5306 | 0.00922 | -0.06 | -57.5488
-7.5 | -0.4718 | 0.00851 | -0.0594 | -55.4407
-7 | -0.4122 | 0.00799 | -0.059 | -51.5895
-6.5 | -0.352 | 0.00759 | -0.0588 | -46.3768
-6 | -0.292 | 0.00723 | -0.0587 | -40.3873
-5.5 | -0.2322 | 0.00683 | -0.0586 | -33.9971
-5 | -0.1722 | 0.00648 | -0.0587 | -26.5741
-4.5 | -0.112 | 0.00621 | -0.0589 | -18.0354
-4 | -0.0515 | 0.00597 | -0.0592 | -8.6265
-3.5 | 0.0082 | 0.00566 | -0.0595 | 1.4488
-3 | 0.0694 | 0.00556 | -0.0602 | 12.482
-2.5 | 0.1303 | 0.00544 | -0.0608 | 23.9522
-2 | 0.1913 | 0.00536 | -0.0615 | 35.6903
-1.5 | 0.2524 | 0.00529 | -0.0623 | 47.7127
-1 | 0.3132 | 0.00523 | -0.063 | 59.8853
-0.5 | 0.3741 | 0.00518 | -0.0638 | 72.2201
0 | 0.435 | 0.00516 | -0.0647 | 84.3023
0.5 | 0.4956 | 0.00515 | -0.0655 | 96.233
1 | 0.556 | 0.00515 | -0.0664 | 107.9612
1.5 | 0.6121 | 0.00424 | -0.0669 | 144.3632
2 | 0.6708 | 0.00407 | -0.0677 | 164.8157
2.5 | 0.7305 | 0.0041 | -0.0684 | 178.1707
3 | 0.7892 | 0.00427 | -0.069 | 184.8244
3.5 | 0.8478 | 0.00454 | -0.0696 | 186.7401
4 | 0.906 | 0.00482 | -0.0701 | 187.9668
4.5 | 0.9631 | 0.00516 | -0.0704 | 186.6473
5.5 | 1.0723 | 0.00607 | -0.0702 | 176.6557
6.5 | 1.1682 | 0.0075 | -0.0677 | 155.76
7 | 1.2137 | 0.00817 | -0.0659 | 148.5557
7.5 | 1.2517 | 0.00901 | -0.0628 | 138.9234
8.5 | 1.3 | 0.01072 | -0.0517 | 121.2687
9 | 1.325 | 0.01182 | -0.0471 | 112.0981
9.5 | 1.3549 | 0.01295 | -0.0435 | 104.6255
10 | 1.3866 | 0.01413 | -0.0405 | 98.1316
10.5 | 1.416 | 0.01555 | -0.0375 | 91.0611
11 | 1.4472 | 0.017 | -0.035 | 85.1294
11.5 | 1.4752 | 0.01873 | -0.0323 | 78.7613
12 | 1.503 | 0.02058 | -0.03 | 73.0321
12.5 | 1.5286 | 0.02268 | -0.0276 | 67.3986
13 | 1.5545 | 0.02483 | -0.0255 | 62.6057
13.5 | 1.5777 | 0.02733 | -0.0234 | 57.7278
14 | 1.5965 | 0.03023 | -0.0213 | 52.8118
14.5 | 1.6183 | 0.03304 | -0.0195 | 48.98
15 | 1.6345 | 0.03637 | -0.0177 | 44.9409
15.5 | 1.6477 | 0.04011 | -0.0161 | 41.0795
16 | 1.6607 | 0.04399 | -0.0147 | 37.7518
16.5 | 1.6724 | 0.04819 | -0.0136 | 34.7043
17 | 1.6782 | 0.05312 | -0.0128 | 31.5926
17.5 | 1.6831 | 0.05844 | -0.0126 | 28.8005
18 | 1.6876 | 0.06401 | -0.0127 | 26.3646
18.5 | 1.6848 | 0.07069 | -0.0134 | 23.8336
19 | 1.6815 | 0.07772 | -0.0147 | 21.6354
19.5 | 1.6769 | 0.08525 | -0.0166 | 19.6704
20 | 1.6678 | 0.09361 | -0.0192 | 17.8165

## 111. Re 10M Mach 0.50 (1)
BIGFOIL.COM POLAR EXPORT
NACA65-714 a=0.0
NACA65-714 a=0.0 |  |  |  | Cl Max: | 1.459 | at alpha= | 8.5 | deg
JavaFoil+Calcfoil stall+Eppler ext transition |  |  |  | L/D Max: | 124.372 | at alpha= | 4 | deg
Re: | 10000000 |  |  | Cd Min: | 0.00588 | at alpha= | 1.5 | deg
Mach: | 0.5 |  |  | Cl=0 at alpha= | -3.442 | deg
|  |  |  | @ Cl=0.1, Cd= | 0.0064304
|  |  |  | @ Cl=0.4, Cd= | 0.0064401
|  |  |  | @ Cl=0.6, Cd= | 0.0070533
alpha (deg) | Cl | Cd | Cm | Cl/Cd
-20 | -0.933 | 0.14907 | -0.022 | -6.261
-19.5 | -0.906 | 0.14028 | -0.023 | -6.462
-19 | -0.879 | 0.13318 | -0.023 | -6.6
-18.5 | -0.85 | 0.12784 | -0.023 | -6.652
-18 | -0.822 | 0.13131 | -0.023 | -6.263
-17.5 | -0.794 | 0.12588 | -0.023 | -6.306
-17 | -0.765 | 0.12007 | -0.023 | -6.375
-16.5 | -0.738 | 0.11127 | -0.024 | -6.631
-16 | -0.71 | 0.10533 | -0.024 | -6.74
-15.5 | -0.683 | 0.09837 | -0.025 | -6.939
-15 | -0.655 | 0.09259 | -0.025 | -7.076
-14.5 | -0.624 | 0.10585 | -0.023 | -5.891
-14 | -0.595 | 0.09775 | -0.023 | -6.087
-13.5 | -0.567 | 0.09007 | -0.024 | -6.297
-13 | -0.539 | 0.0831 | -0.025 | -6.49
-12.5 | -0.512 | 0.07622 | -0.026 | -6.718
-12 | -0.484 | 0.07077 | -0.026 | -6.846
-11.5 | -0.456 | 0.06684 | -0.027 | -6.826
-11 | -0.431 | 0.05932 | -0.03 | -7.265
-10.5 | -0.485 | 0.00965 | -0.048 | -50.23
-10 | -0.369 | 0.07151 | -0.024 | -5.153
-9.5 | -0.34 | 0.06197 | -0.024 | -5.492
-9 | -0.312 | 0.05615 | -0.025 | -5.562
-8.5 | -0.284 | 0.05167 | -0.026 | -5.504
-8 | -0.256 | 0.04799 | -0.027 | -5.344
-7.5 | -0.229 | 0.04448 | -0.028 | -5.141
-7 | -0.2 | 0.04608 | -0.026 | -4.331
-6.5 | -0.171 | 0.04511 | -0.025 | -3.795
-6 | -0.143 | 0.04703 | -0.023 | -3.039
-5.5 | -0.115 | 0.03916 | -0.027 | -2.943
-5 | -0.131 | 0.037 | -0.027 | -3.543
-4.5 | -0.104 | 0.03459 | -0.029 | -3.01
-4 | -0.059 | 0.03165 | -0.032 | -1.851
-3.5 | -0.008 | 0.00678 | -0.059 | -1.131
-3 | 0.061 | 0.00647 | -0.059 | 9.353
-2.5 | 0.13 | 0.0064 | -0.06 | 20.342
-2 | 0.2 | 0.00633 | -0.061 | 31.615
-1.5 | 0.27 | 0.00634 | -0.062 | 42.646
-1 | 0.341 | 0.00635 | -0.063 | 53.714
-0.5 | 0.413 | 0.00646 | -0.063 | 63.949
0 | 0.483 | 0.00666 | -0.064 | 72.533
0.5 | 0.553 | 0.00692 | -0.065 | 79.916
1 | 0.62 | 0.00711 | -0.066 | 87.143
1.5 | 0.687 | 0.00588 | -0.066 | 116.82
2 | 0.753 | 0.00648 | -0.067 | 116.239
2.5 | 0.82 | 0.00685 | -0.068 | 119.685
3 | 0.886 | 0.00725 | -0.068 | 122.215
3.5 | 0.951 | 0.00768 | -0.069 | 123.908
4 | 1.016 | 0.00817 | -0.07 | 124.372
4.5 | 1.08 | 0.00872 | -0.07 | 123.916
5 | 1.143 | 0.00933 | -0.071 | 122.549
5.5 | 1.205 | 0.01004 | -0.072 | 120.087
6 | 1.265 | 0.01083 | -0.072 | 116.793
6.5 | 1.319 | 0.0116 | -0.073 | 113.756
7 | 1.368 | 0.01276 | -0.074 | 107.185
7.5 | 1.406 | 0.01582 | -0.074 | 88.852
8 | 1.439 | 0.01705 | -0.075 | 84.379
8.5 | 1.459 | 0.01852 | -0.075 | 78.803
9 | 1.459 | 0.0201 | -0.076 | 72.557
9.5 | 1.407 | 0.02213 | -0.076 | 63.592
10 | 1.169 | 0.02567 | -0.077 | 45.551
10.5 | 0.895 | 0.02714 | -0.077 | 32.971
11 | 0.918 | 0.03177 | -0.077 | 28.905
11.5 | 0.951 | 0.03163 | -0.078 | 30.049
12 | 0.973 | 0.03702 | -0.078 | 26.275
12.5 | 1.006 | 0.03541 | -0.08 | 28.421
13 | 1.029 | 0.04078 | -0.08 | 25.233
13.5 | 1.048 | 0.04811 | -0.079 | 21.779

## 112. Re 10M Mach 0.50 (2)
BIGFOIL.COM POLAR EXPORT
NACA65-714 a=0.0
NACA65-714 a=0.0 |  |  |  | Cl Max: | 1.5476 | at alpha= | 13 | deg
XFOIL ncrit=9 |  |  |  | L/D Max: | 196.258 | at alpha= | 3 | deg
Re: | 10000000 |  |  | Cd Min: | 0.25132 | at alpha= | -20 | deg
Mach: | 0.5 |  |  | Cl=0 at alpha= | -3.5886 | deg
|  |  |  | @ Cl=0.1, Cd= | 0.0058235
|  |  |  | @ Cl=0.4, Cd= | 0.0053564
|  |  |  | @ Cl=0.6, Cd= | 0.0052968
alpha (deg) | Cl | Cd | Cm | Cl/Cd
-20 | -0.5908 | 0.25132 | 0.0304 | -2.3508
-19.5 | -0.5668 | 0.24384 | 0.0253 | -2.3245
-19 | -0.5429 | 0.23595 | 0.0202 | -2.3009
-18.5 | -0.5204 | 0.22763 | 0.0151 | -2.2862
-18 | -0.4967 | 0.21985 | 0.0101 | -2.2593
-17 | -0.4493 | 0.20417 | 0.0005 | -2.2006
-16.5 | -0.426 | 0.19652 | -0.0044 | -2.1677
-16 | -0.4033 | 0.18859 | -0.0091 | -2.1385
-15.5 | -0.3805 | 0.18095 | -0.0138 | -2.1028
-15 | -0.3583 | 0.17315 | -0.0184 | -2.0693
-14.5 | -0.3387 | 0.16508 | -0.0231 | -2.0517
-14 | -0.3184 | 0.15697 | -0.0278 | -2.0284
-13.5 | -0.3015 | 0.14792 | -0.0325 | -2.0383
-12.5 | -0.266 | 0.13165 | -0.0416 | -2.0205
-12 | -0.2438 | 0.12538 | -0.0456 | -1.9445
-11.5 | -0.2245 | 0.11841 | -0.0497 | -1.896
-11 | -0.2059 | 0.11134 | -0.0537 | -1.8493
-10 | -0.1829 | 0.0953 | -0.0623 | -1.9192
-9.5 | -0.1704 | 0.08803 | -0.0664 | -1.9357
-9 | -0.163 | 0.08034 | -0.0706 | -2.0289
-8.5 | -0.1605 | 0.07226 | -0.0751 | -2.2211
-8 | -0.1654 | 0.06363 | -0.0805 | -2.5994
-7.5 | -0.1869 | 0.05474 | -0.0883 | -3.4143
-7 | -0.2136 | 0.04795 | -0.0875 | -4.4546
-6.5 | -0.2215 | 0.0398 | -0.0869 | -5.5653
-6 | -0.2207 | 0.03057 | -0.0844 | -7.2195
-5.5 | -0.2047 | 0.02163 | -0.0805 | -9.4637
-5 | -0.1852 | 0.01068 | -0.076 | -17.3408
-4.5 | -0.1281 | 0.00723 | -0.0734 | -17.7178
-4 | -0.0585 | 0.00655 | -0.0719 | -8.9313
-3.5 | 0.0126 | 0.00614 | -0.0712 | 2.0521
-3 | 0.0835 | 0.00587 | -0.0709 | 14.2249
-2.5 | 0.1544 | 0.00567 | -0.071 | 27.231
-2 | 0.2252 | 0.00553 | -0.0713 | 40.7233
-1.5 | 0.2959 | 0.00545 | -0.0719 | 54.2936
-1 | 0.3664 | 0.00539 | -0.0726 | 67.9777
-0.5 | 0.4364 | 0.00532 | -0.0734 | 82.0301
0 | 0.5064 | 0.0053 | -0.0742 | 95.5472
0.5 | 0.5764 | 0.00529 | -0.0751 | 108.9603
1 | 0.646 | 0.00531 | -0.076 | 121.6573
1.5 | 0.715 | 0.00528 | -0.0768 | 135.4167
2 | 0.7775 | 0.0043 | -0.0771 | 180.814
2.5 | 0.8454 | 0.00442 | -0.0776 | 191.267
3 | 0.9126 | 0.00465 | -0.0779 | 196.2581
3.5 | 0.9789 | 0.00499 | -0.078 | 196.1723
4 | 1.045 | 0.00534 | -0.0778 | 195.6929
4.5 | 1.1102 | 0.0057 | -0.0773 | 194.7719
5 | 1.1725 | 0.00616 | -0.0762 | 190.3409
5.5 | 1.2291 | 0.00676 | -0.0739 | 181.8195
6 | 1.27 | 0.00769 | -0.069 | 165.1495
6.5 | 1.2824 | 0.00873 | -0.0591 | 146.8958
7 | 1.2959 | 0.01022 | -0.0506 | 126.8004
7.5 | 1.3195 | 0.01236 | -0.0455 | 106.7557
8 | 1.3338 | 0.01508 | -0.0395 | 88.4483
8.5 | 1.3453 | 0.01834 | -0.0342 | 73.3533
9 | 1.3676 | 0.02135 | -0.0303 | 64.0562
9.5 | 1.3961 | 0.02414 | -0.027 | 57.8335
10 | 1.4271 | 0.02691 | -0.0238 | 53.0323
10.5 | 1.4549 | 0.02996 | -0.0205 | 48.5614
11 | 1.4811 | 0.03315 | -0.0171 | 44.6787
11.5 | 1.5027 | 0.0368 | -0.0136 | 40.8342
12 | 1.5225 | 0.04064 | -0.0101 | 37.4631
12.5 | 1.5393 | 0.04493 | -0.0069 | 34.26
13 | 1.5476 | 0.0502 | -0.0041 | 30.8287
13.5 | 1.5428 | 0.05689 | -0.002 | 27.119
14 | 1.5238 | 0.06541 | -0.0013 | 23.2961
14.5 | 1.4941 | 0.07568 | -0.0024 | 19.7423
15 | 1.4618 | 0.08703 | -0.0053 | 16.7965
15.5 | 1.4253 | 0.09963 | -0.01 | 14.3059
16 | 1.3924 | 0.11267 | -0.016 | 12.3582
16.5 | 1.3608 | 0.12621 | -0.0231 | 10.782
17 | 1.3315 | 0.14008 | -0.0313 | 9.5053
17.5 | 1.3074 | 0.15375 | -0.0399 | 8.5034
18 | 1.2848 | 0.16772 | -0.0492 | 7.6604

## 113. Re 12M Mach 0.00 (1)
BIGFOIL.COM POLAR EXPORT
NACA65-714 a=0.0
NACA65-714 a=0.0 |  |  |  | Cl Max: | 1.537 | at alpha= | 12 | deg
JavaFoil+Calcfoil stall+Eppler ext transition |  |  |  | L/D Max: | 144.929 | at alpha= | 4 | deg
Re: | 12000000 |  |  | Cd Min: | 0.00556 | at alpha= | 1.5 | deg
Mach: | 0 |  |  | Cl=0 at alpha= | -3.4417 | deg
|  |  |  | @ Cl=0.1, Cd= | 0.0060223
|  |  |  | @ Cl=0.4, Cd= | 0.00625
|  |  |  | @ Cl=0.6, Cd= | 0.0055693
alpha (deg) | Cl | Cd | Cm | Cl/Cd
-16.5 | -0.355 | 0.12046 | -0.018 | -2.948
-16 | -0.368 | 0.11521 | -0.018 | -3.191
-15.5 | -0.38 | 0.11008 | -0.018 | -3.452
-15 | -0.392 | 0.10311 | -0.019 | -3.802
-14.5 | -0.403 | 0.09879 | -0.019 | -4.083
-14 | -0.414 | 0.09392 | -0.019 | -4.407
-13.5 | -0.423 | 0.08868 | -0.02 | -4.774
-13 | -0.431 | 0.08407 | -0.02 | -5.131
-12.5 | -0.438 | 0.07919 | -0.02 | -5.526
-12 | -0.442 | 0.07424 | -0.021 | -5.95
-11.5 | -0.443 | 0.07052 | -0.021 | -6.289
-11 | -0.442 | 0.06677 | -0.021 | -6.619
-10.5 | -0.438 | 0.06298 | -0.021 | -6.949
-10 | -0.43 | 0.05964 | -0.022 | -7.207
-9.5 | -0.418 | 0.05608 | -0.022 | -7.458
-9 | -0.403 | 0.05284 | -0.023 | -7.622
-8.5 | -0.383 | 0.04978 | -0.023 | -7.701
-8 | -0.36 | 0.04604 | -0.024 | -7.828
-7.5 | -0.334 | 0.0421 | -0.026 | -7.938
-7 | -0.303 | 0.04 | -0.027 | -7.568
-6.5 | -0.329 | 0.00647 | -0.047 | -50.942
-6 | -0.282 | 0.00682 | -0.048 | -41.431
-5.5 | -0.232 | 0.00672 | -0.048 | -34.515
-5 | -0.179 | 0.00657 | -0.049 | -27.201
-4.5 | -0.123 | 0.00648 | -0.05 | -19.029
-4 | -0.066 | 0.00617 | -0.05 | -10.648
-3.5 | -0.007 | 0.0061 | -0.051 | -1.117
-3 | 0.053 | 0.00603 | -0.051 | 8.802
-2.5 | 0.114 | 0.00602 | -0.052 | 18.843
-2 | 0.174 | 0.00602 | -0.053 | 28.905
-1.5 | 0.235 | 0.00596 | -0.053 | 39.424
-1 | 0.296 | 0.00606 | -0.054 | 48.785
-0.5 | 0.358 | 0.00618 | -0.055 | 57.864
0 | 0.418 | 0.00628 | -0.056 | 66.567
0.5 | 0.479 | 0.00637 | -0.056 | 75.229
1 | 0.538 | 0.00647 | -0.057 | 83.144
1.5 | 0.598 | 0.00556 | -0.058 | 107.501
2 | 0.658 | 0.00584 | -0.058 | 112.613
2.5 | 0.718 | 0.00583 | -0.059 | 123.115
3 | 0.776 | 0.00604 | -0.06 | 128.392
3.5 | 0.835 | 0.00598 | -0.06 | 139.714
4 | 0.893 | 0.00616 | -0.061 | 144.929
4.5 | 0.951 | 0.00709 | -0.062 | 134.18
5 | 1.008 | 0.00745 | -0.062 | 135.276
5.5 | 1.064 | 0.00784 | -0.063 | 135.682
6 | 1.119 | 0.00825 | -0.064 | 135.621
6.5 | 1.172 | 0.00872 | -0.064 | 134.314
7 | 1.222 | 0.00925 | -0.065 | 132.151
7.5 | 1.27 | 0.01002 | -0.065 | 126.799
8 | 1.314 | 0.01137 | -0.066 | 115.551
8.5 | 1.358 | 0.01213 | -0.067 | 112.005
9 | 1.4 | 0.01277 | -0.067 | 109.606
9.5 | 1.437 | 0.01347 | -0.068 | 106.661
10 | 1.469 | 0.01421 | -0.068 | 103.391
10.5 | 1.497 | 0.01502 | -0.069 | 99.652
11 | 1.518 | 0.01584 | -0.07 | 95.838
11.5 | 1.531 | 0.01681 | -0.07 | 91.068
12 | 1.537 | 0.01775 | -0.071 | 86.611
12.5 | 1.537 | 0.01901 | -0.071 | 80.848
13 | 1.53 | 0.02026 | -0.072 | 75.489
13.5 | 1.517 | 0.02161 | -0.072 | 70.19
14 | 1.497 | 0.02325 | -0.073 | 64.394
14.5 | 1.472 | 0.02481 | -0.073 | 59.354
15 | 1.442 | 0.02668 | -0.074 | 54.053
15.5 | 1.407 | 0.0288 | -0.074 | 48.857
16 | 1.368 | 0.03113 | -0.075 | 43.941
16.5 | 1.326 | 0.03351 | -0.075 | 39.567
17 | 1.28 | 0.03685 | -0.076 | 34.727

## 114. Re 12M Mach 0.00 (2)
BIGFOIL.COM POLAR EXPORT
NACA65-714 a=0.0
NACA65-714 a=0.0 |  |  |  | Cl Max: | 1.7622 | at alpha= | 19.5 | deg
XFOIL ncrit=9 |  |  |  | L/D Max: | 184.131 | at alpha= | 4 | deg
Re: | 12000000 |  |  | Cd Min: | 0.20712 | at alpha= | -18.5 | deg
Mach: | 0 |  |  | Cl=0 at alpha= | -3.5593 | deg
|  |  |  | @ Cl=0.1, Cd= | 0.0052866
|  |  |  | @ Cl=0.4, Cd= | 0.0050228
|  |  |  | @ Cl=0.6, Cd= | 0.0047765
alpha (deg) | Cl | Cd | Cm | Cl/Cd
-18.5 | -0.4873 | 0.20712 | 0.0085 | -2.3527
-18 | -0.4694 | 0.20054 | 0.0045 | -2.3407
-17.5 | -0.4518 | 0.19386 | 0.0005 | -2.3305
-15.5 | -0.4951 | 0.13207 | -0.0265 | -3.7488
-15 | -0.4938 | 0.12261 | -0.0319 | -4.0274
-14.5 | -0.5208 | 0.10742 | -0.0405 | -4.8483
-14 | -0.5276 | 0.09743 | -0.0464 | -5.4152
-13.5 | -1.0439 | 0.02151 | -0.059 | -48.5309
-13 | -1.0124 | 0.0182 | -0.0569 | -55.6264
-12.5 | -0.9734 | 0.01573 | -0.0554 | -61.8818
-12 | -0.9287 | 0.01397 | -0.0544 | -66.4782
-11.5 | -0.8804 | 0.01264 | -0.0537 | -69.6519
-11 | -0.8295 | 0.01166 | -0.0533 | -71.1407
-10.5 | -0.7782 | 0.01066 | -0.0529 | -73.0019
-10 | -0.726 | 0.00978 | -0.0526 | -74.2331
-9.5 | -0.6731 | 0.00898 | -0.0523 | -74.9555
-9 | -0.6184 | 0.00849 | -0.0524 | -72.8386
-8.5 | -0.5629 | 0.00811 | -0.0526 | -69.4081
-8 | -0.5068 | 0.00778 | -0.0528 | -65.1414
-7.5 | -0.4505 | 0.00748 | -0.0531 | -60.2273
-7 | -0.3938 | 0.00718 | -0.0534 | -54.8468
-6.5 | -0.3369 | 0.00693 | -0.0538 | -48.6147
-6 | -0.28 | 0.00667 | -0.0542 | -41.979
-5.5 | -0.2229 | 0.00637 | -0.0546 | -34.9922
-5 | -0.1657 | 0.00613 | -0.0551 | -27.031
-4.5 | -0.1082 | 0.00589 | -0.0556 | -18.3701
-4 | -0.0505 | 0.00571 | -0.0562 | -8.8441
-3.5 | 0.0068 | 0.00544 | -0.0567 | 1.25
-3 | 0.0654 | 0.00534 | -0.0574 | 12.2472
-2.5 | 0.1237 | 0.00525 | -0.0581 | 23.5619
-2 | 0.1823 | 0.00516 | -0.0589 | 35.3295
-1.5 | 0.2408 | 0.00513 | -0.0597 | 46.9396
-1 | 0.2994 | 0.00506 | -0.0605 | 59.17
-0.5 | 0.3579 | 0.00503 | -0.0613 | 71.1531
0 | 0.4163 | 0.00502 | -0.0622 | 82.9283
0.5 | 0.4746 | 0.00501 | -0.063 | 94.7305
1 | 0.5328 | 0.00501 | -0.0638 | 106.3473
1.5 | 0.5902 | 0.00495 | -0.0646 | 119.2323
2 | 0.6433 | 0.00401 | -0.0652 | 160.4239
2.5 | 0.7002 | 0.00408 | -0.0659 | 171.6176
3 | 0.7568 | 0.00422 | -0.0666 | 179.3365
3.5 | 0.8132 | 0.00445 | -0.0672 | 182.7416
4 | 0.8691 | 0.00472 | -0.0678 | 184.1314
4.5 | 0.9234 | 0.00509 | -0.0682 | 181.4145
5 | 0.9781 | 0.0054 | -0.0687 | 181.1296
5.5 | 1.0278 | 0.00605 | -0.0683 | 169.8843
6 | 1.0767 | 0.00668 | -0.0679 | 161.1826
6.5 | 1.1259 | 0.00721 | -0.0674 | 156.1581
7 | 1.1729 | 0.00779 | -0.0666 | 150.5648
7.5 | 1.217 | 0.00845 | -0.0653 | 144.0237
8 | 1.2586 | 0.00911 | -0.0636 | 138.1559
8.5 | 1.2959 | 0.00978 | -0.061 | 132.5051
9 | 1.3342 | 0.01029 | -0.0587 | 129.6599
9.5 | 1.3589 | 0.01092 | -0.0538 | 124.4414
10 | 1.3883 | 0.01163 | -0.0503 | 119.3723
10.5 | 1.4172 | 0.01252 | -0.0471 | 113.1949
11 | 1.4476 | 0.01348 | -0.0444 | 107.3887
11.5 | 1.4763 | 0.01462 | -0.0417 | 100.9781
12 | 1.5056 | 0.01582 | -0.0394 | 95.1707
12.5 | 1.5317 | 0.01729 | -0.0369 | 88.5888
13 | 1.5595 | 0.01877 | -0.0349 | 83.0847
13.5 | 1.5859 | 0.02039 | -0.033 | 77.7783
14 | 1.6076 | 0.0224 | -0.0309 | 71.7679
14.5 | 1.6306 | 0.0244 | -0.0291 | 66.8279
15 | 1.6518 | 0.02667 | -0.0275 | 61.9348
15.5 | 1.6702 | 0.02922 | -0.0259 | 57.1595
16 | 1.6874 | 0.032 | -0.0244 | 52.7313
16.5 | 1.7046 | 0.03483 | -0.0231 | 48.9406
17 | 1.7194 | 0.03799 | -0.022 | 45.2593
17.5 | 1.7259 | 0.04202 | -0.0208 | 41.0733
18 | 1.738 | 0.0457 | -0.0201 | 38.0306
18.5 | 1.7482 | 0.04969 | -0.0197 | 35.1821
19 | 1.7546 | 0.0542 | -0.0194 | 32.3727
19.5 | 1.7622 | 0.0588 | -0.0196 | 29.9694
20 | 1.7602 | 0.06463 | -0.02 | 27.235

## 115. Re 12M Mach 0.10 (1)
BIGFOIL.COM POLAR EXPORT
NACA65-714 a=0.0
NACA65-714 a=0.0 |  |  |  | Cl Max: | 1.534 | at alpha= | 12 | deg
JavaFoil+Calcfoil stall+Eppler ext transition |  |  |  | L/D Max: | 144.561 | at alpha= | 4 | deg
Re: | 12000000 |  |  | Cd Min: | 0.0056 | at alpha= | 1.5 | deg
Mach: | 0.1 |  |  | Cl=0 at alpha= | -3.4417 | deg
|  |  |  | @ Cl=0.1, Cd= | 0.0060269
|  |  |  | @ Cl=0.4, Cd= | 0.0062272
|  |  |  | @ Cl=0.6, Cd= | 0.0056146
alpha (deg) | Cl | Cd | Cm | Cl/Cd
-16 | -0.325 | 0.11595 | -0.018 | -2.804
-15.5 | -0.34 | 0.11045 | -0.018 | -3.076
-15 | -0.354 | 0.10487 | -0.019 | -3.376
-14.5 | -0.368 | 0.09956 | -0.019 | -3.696
-14 | -0.381 | 0.0951 | -0.019 | -4.009
-13.5 | -0.393 | 0.08955 | -0.019 | -4.394
-13 | -0.404 | 0.08396 | -0.02 | -4.815
-12.5 | -0.413 | 0.07932 | -0.02 | -5.213
-12 | -0.421 | 0.07512 | -0.02 | -5.601
-11.5 | -0.425 | 0.07076 | -0.021 | -6.01
-11 | -0.427 | 0.06704 | -0.021 | -6.367
-10.5 | -0.425 | 0.06352 | -0.021 | -6.693
-10 | -0.42 | 0.06003 | -0.022 | -6.994
-9.5 | -0.411 | 0.05636 | -0.022 | -7.285
-9 | -0.397 | 0.05313 | -0.023 | -7.473
-8.5 | -0.379 | 0.05012 | -0.023 | -7.568
-8 | -0.357 | 0.04646 | -0.024 | -7.694
-7.5 | -0.332 | 0.04325 | -0.025 | -7.668
-7 | -0.301 | 0.0407 | -0.026 | -7.406
-6.5 | -0.27 | 0.03509 | -0.03 | -7.705
-6 | -0.283 | 0.00682 | -0.048 | -41.446
-5.5 | -0.233 | 0.00673 | -0.048 | -34.557
-5 | -0.179 | 0.0066 | -0.049 | -27.199
-4.5 | -0.124 | 0.00647 | -0.05 | -19.113
-4 | -0.066 | 0.0062 | -0.05 | -10.648
-3.5 | -0.007 | 0.00615 | -0.051 | -1.112
-3 | 0.053 | 0.00605 | -0.052 | 8.809
-2.5 | 0.114 | 0.00602 | -0.052 | 18.956
-2 | 0.175 | 0.00602 | -0.053 | 29.08
-1.5 | 0.236 | 0.00598 | -0.054 | 39.49
-1 | 0.297 | 0.00604 | -0.054 | 49.188
-0.5 | 0.359 | 0.00616 | -0.055 | 58.332
0 | 0.42 | 0.00626 | -0.056 | 67.119
0.5 | 0.481 | 0.00638 | -0.057 | 75.418
1 | 0.54 | 0.00649 | -0.057 | 83.226
1.5 | 0.601 | 0.0056 | -0.058 | 107.367
2 | 0.661 | 0.00583 | -0.059 | 113.426
2.5 | 0.721 | 0.00582 | -0.059 | 123.978
3 | 0.78 | 0.00604 | -0.06 | 129.222
3.5 | 0.839 | 0.00601 | -0.061 | 139.596
4 | 0.898 | 0.00621 | -0.061 | 144.561
4.5 | 0.955 | 0.00714 | -0.062 | 133.847
5 | 1.012 | 0.00749 | -0.063 | 135.083
5.5 | 1.069 | 0.0079 | -0.063 | 135.383
6 | 1.124 | 0.00831 | -0.064 | 135.182
6.5 | 1.177 | 0.00879 | -0.065 | 133.933
7 | 1.227 | 0.00935 | -0.065 | 131.327
7.5 | 1.275 | 0.01003 | -0.066 | 127.196
8 | 1.32 | 0.0115 | -0.066 | 114.762
8.5 | 1.363 | 0.01227 | -0.067 | 111.11
9 | 1.405 | 0.01292 | -0.067 | 108.724
9.5 | 1.441 | 0.01364 | -0.068 | 105.693
10 | 1.472 | 0.0144 | -0.069 | 102.284
10.5 | 1.499 | 0.01524 | -0.069 | 98.338
11 | 1.519 | 0.01608 | -0.07 | 94.46
11.5 | 1.53 | 0.01709 | -0.07 | 89.542
12 | 1.534 | 0.0181 | -0.071 | 84.717
12.5 | 1.53 | 0.01935 | -0.072 | 79.079
13 | 1.52 | 0.02076 | -0.072 | 73.221
13.5 | 1.503 | 0.02208 | -0.073 | 68.08
14 | 1.479 | 0.02392 | -0.073 | 61.81
14.5 | 1.449 | 0.02543 | -0.074 | 56.998
15 | 1.414 | 0.02739 | -0.074 | 51.611
15.5 | 1.373 | 0.02966 | -0.075 | 46.297
16 | 1.328 | 0.03214 | -0.075 | 41.327
16.5 | 1.28 | 0.03508 | -0.075 | 36.474
17 | 1.229 | 0.03812 | -0.076 | 32.236

## 116. Re 12M Mach 0.10 (2)
BIGFOIL.COM POLAR EXPORT
NACA65-714 a=0.0
NACA65-714 a=0.0 |  |  |  | Cl Max: | 1.7512 | at alpha= | 19.5 | deg
XFOIL ncrit=9 |  |  |  | L/D Max: | 184.926 | at alpha= | 4 | deg
Re: | 12000000 |  |  | Cd Min: | 0.19443 | at alpha= | -17.5 | deg
Mach: | 0.1 |  |  | Cl=0 at alpha= | -3.5607 | deg
|  |  |  | @ Cl=0.1, Cd= | 0.0052977
|  |  |  | @ Cl=0.4, Cd= | 0.00503
|  |  |  | @ Cl=0.6, Cd= | 0.0048561
alpha (deg) | Cl | Cd | Cm | Cl/Cd
-17.5 | -0.4521 | 0.19443 | 0.0006 | -2.3253
-17 | -0.4346 | 0.18755 | -0.0034 | -2.3172
-16 | -0.3424 | 0.15666 | -0.0001 | -2.1856
-15 | -0.4835 | 0.12549 | -0.0309 | -3.8529
-14.5 | -0.4808 | 0.11662 | -0.036 | -4.1228
-14 | -0.5031 | 0.1028 | -0.0439 | -4.894
-13.5 | -0.5241 | 0.09035 | -0.0514 | -5.8008
-12.5 | -0.9669 | 0.01889 | -0.0591 | -51.1858
-12 | -0.9305 | 0.01569 | -0.0572 | -59.3053
-11.5 | -0.8848 | 0.01378 | -0.0561 | -64.209
-11 | -0.8349 | 0.01249 | -0.0554 | -66.8455
-10.5 | -0.784 | 0.01124 | -0.0547 | -69.7509
-10 | -0.7317 | 0.0102 | -0.0542 | -71.7353
-9.5 | -0.6778 | 0.0094 | -0.0539 | -72.1064
-9 | -0.6235 | 0.00869 | -0.0536 | -71.7491
-8.5 | -0.5677 | 0.00823 | -0.0536 | -68.9793
-8 | -0.5111 | 0.00786 | -0.0537 | -65.0254
-7.5 | -0.4542 | 0.00754 | -0.0539 | -60.2387
-7 | -0.397 | 0.00723 | -0.0542 | -54.9101
-6.5 | -0.3395 | 0.00697 | -0.0545 | -48.7088
-6 | -0.2821 | 0.0067 | -0.0548 | -42.1045
-5.5 | -0.2245 | 0.00641 | -0.0552 | -35.0234
-5 | -0.1668 | 0.00615 | -0.0556 | -27.122
-4.5 | -0.1089 | 0.00591 | -0.0561 | -18.4264
-4 | -0.0507 | 0.00573 | -0.0566 | -8.8482
-3.5 | 0.007 | 0.00544 | -0.0571 | 1.2868
-3 | 0.0659 | 0.00535 | -0.0578 | 12.3178
-2.5 | 0.1246 | 0.00526 | -0.0585 | 23.6882
-2 | 0.1836 | 0.00517 | -0.0593 | 35.5126
-1.5 | 0.2425 | 0.00513 | -0.0601 | 47.271
-1 | 0.3015 | 0.00506 | -0.0609 | 59.585
-0.5 | 0.3603 | 0.00503 | -0.0617 | 71.6302
0 | 0.4191 | 0.00503 | -0.0625 | 83.3201
0.5 | 0.4778 | 0.00501 | -0.0634 | 95.3693
1 | 0.5363 | 0.00502 | -0.0642 | 106.8327
1.5 | 0.5941 | 0.00496 | -0.065 | 119.7782
2 | 0.6475 | 0.00402 | -0.0655 | 161.0697
2.5 | 0.7047 | 0.00409 | -0.0663 | 172.2983
3 | 0.7617 | 0.00423 | -0.067 | 180.0709
3.5 | 0.8184 | 0.00447 | -0.0676 | 183.0872
4 | 0.8747 | 0.00473 | -0.0682 | 184.926
4.5 | 0.9294 | 0.00511 | -0.0686 | 181.8787
5 | 0.9843 | 0.00542 | -0.069 | 181.6052
5.5 | 1.0345 | 0.00606 | -0.0686 | 170.7096
6 | 1.0832 | 0.00672 | -0.0681 | 161.1905
6.5 | 1.1325 | 0.00725 | -0.0675 | 156.2069
7 | 1.1796 | 0.00784 | -0.0666 | 150.4592
7.5 | 1.2231 | 0.00852 | -0.0651 | 143.5563
8 | 1.2643 | 0.00919 | -0.0632 | 137.5734
8.5 | 1.3 | 0.00988 | -0.0602 | 131.5789
9.5 | 1.3589 | 0.01111 | -0.0521 | 122.3132
10 | 1.3893 | 0.01188 | -0.0488 | 116.9444
10.5 | 1.4189 | 0.01282 | -0.0457 | 110.6786
11 | 1.4489 | 0.01387 | -0.0429 | 104.4629
11.5 | 1.4785 | 0.01504 | -0.0403 | 98.3045
12 | 1.507 | 0.01637 | -0.0379 | 92.0586
12.5 | 1.5337 | 0.01789 | -0.0355 | 85.7295
13 | 1.5619 | 0.01942 | -0.0336 | 80.4274
13.5 | 1.5871 | 0.0212 | -0.0315 | 74.8632
14 | 1.6081 | 0.02335 | -0.0294 | 68.8694
14.5 | 1.632 | 0.02541 | -0.0277 | 64.2267
15 | 1.6529 | 0.0278 | -0.026 | 59.4568
15.5 | 1.6695 | 0.03061 | -0.0243 | 54.541
16 | 1.6866 | 0.0335 | -0.0229 | 50.3463
16.5 | 1.7031 | 0.03653 | -0.0216 | 46.622
17 | 1.7157 | 0.04001 | -0.0204 | 42.8818
17.5 | 1.7237 | 0.044 | -0.0192 | 39.175
18 | 1.7356 | 0.04784 | -0.0186 | 36.2793
18.5 | 1.7432 | 0.05225 | -0.0183 | 33.3627
19 | 1.7458 | 0.05741 | -0.0181 | 30.4093
19.5 | 1.7512 | 0.06241 | -0.0185 | 28.0596
20 | 1.7499 | 0.06843 | -0.0192 | 25.5721

## 117. Re 12M Mach 0.25 (1)
BIGFOIL.COM POLAR EXPORT
NACA65-714 a=0.0
NACA65-714 a=0.0 |  |  |  | Cl Max: | 1.516 | at alpha= | 11 | deg
JavaFoil+Calcfoil stall+Eppler ext transition |  |  |  | L/D Max: | 139.092 | at alpha= | 3.5 | deg
Re: | 12000000 |  |  | Cd Min: | 0.00573 | at alpha= | 1.5 | deg
Mach: | 0.25 |  |  | Cl=0 at alpha= | -3.4436 | deg
|  |  |  | @ Cl=0.1, Cd= | 0.0060627
|  |  |  | @ Cl=0.4, Cd= | 0.0062791
|  |  |  | @ Cl=0.6, Cd= | 0.0059603
alpha (deg) | Cl | Cd | Cm | Cl/Cd
-14 | -0.062 | 0.1012 | -0.019 | -0.617
-13.5 | -0.06 | 0.0966 | -0.019 | -0.616
-13 | -0.126 | 0.09173 | -0.019 | -1.368
-12.5 | -0.182 | 0.08582 | -0.02 | -2.119
-12 | -0.224 | 0.08021 | -0.02 | -2.796
-11.5 | -0.26 | 0.07492 | -0.021 | -3.47
-11 | -0.29 | 0.07063 | -0.021 | -4.105
-10.5 | -0.314 | 0.06701 | -0.021 | -4.686
-10 | -0.332 | 0.06275 | -0.022 | -5.289
-9.5 | -0.343 | 0.05877 | -0.022 | -5.836
-9 | -0.347 | 0.05539 | -0.022 | -6.265
-8.5 | -0.344 | 0.05209 | -0.023 | -6.601
-8 | -0.334 | 0.04817 | -0.024 | -6.927
-7.5 | -0.317 | 0.04505 | -0.024 | -7.029
-7 | -0.293 | 0.04256 | -0.025 | -6.885
-6.5 | -0.264 | 0.03915 | -0.027 | -6.746
-6 | -0.283 | 0.00689 | -0.049 | -41.082
-5.5 | -0.235 | 0.00678 | -0.05 | -34.604
-5 | -0.182 | 0.00669 | -0.05 | -27.209
-4.5 | -0.126 | 0.00658 | -0.051 | -19.162
-4 | -0.067 | 0.00626 | -0.052 | -10.785
-3.5 | -0.007 | 0.0062 | -0.052 | -1.132
-3 | 0.055 | 0.00607 | -0.053 | 9.009
-2.5 | 0.117 | 0.00606 | -0.054 | 19.338
-2 | 0.18 | 0.00605 | -0.055 | 29.716
-1.5 | 0.242 | 0.00604 | -0.055 | 40.135
-1 | 0.305 | 0.00613 | -0.056 | 49.818
-0.5 | 0.369 | 0.00622 | -0.057 | 59.422
0 | 0.432 | 0.00634 | -0.057 | 68.18
0.5 | 0.495 | 0.00646 | -0.058 | 76.627
1 | 0.555 | 0.00657 | -0.059 | 84.516
1.5 | 0.617 | 0.00573 | -0.06 | 107.746
2 | 0.679 | 0.00597 | -0.06 | 113.802
2.5 | 0.74 | 0.00598 | -0.061 | 123.629
3 | 0.801 | 0.00594 | -0.062 | 134.759
3.5 | 0.861 | 0.00619 | -0.062 | 139.092
4 | 0.92 | 0.00703 | -0.063 | 130.997
4.5 | 0.979 | 0.00737 | -0.064 | 132.834
5 | 1.037 | 0.00777 | -0.064 | 133.557
5.5 | 1.095 | 0.00821 | -0.065 | 133.268
6 | 1.151 | 0.00869 | -0.066 | 132.343
6.5 | 1.204 | 0.00923 | -0.066 | 130.442
7 | 1.255 | 0.00983 | -0.067 | 127.674
7.5 | 1.303 | 0.01064 | -0.067 | 122.444
8 | 1.346 | 0.01238 | -0.068 | 108.714
8.5 | 1.389 | 0.01308 | -0.068 | 106.202
9 | 1.428 | 0.01386 | -0.069 | 103.07
9.5 | 1.461 | 0.01468 | -0.07 | 99.572
10 | 1.487 | 0.01556 | -0.07 | 95.552
10.5 | 1.506 | 0.01657 | -0.071 | 90.906
11 | 1.516 | 0.01759 | -0.071 | 86.201
11.5 | 1.512 | 0.01881 | -0.072 | 80.379
12 | 1.497 | 0.02009 | -0.073 | 74.518
12.5 | 1.471 | 0.02169 | -0.073 | 67.814
13 | 1.433 | 0.02346 | -0.074 | 61.095
13.5 | 1.383 | 0.02554 | -0.074 | 54.149
14 | 1.323 | 0.02755 | -0.075 | 48.011
14.5 | 1.251 | 0.03026 | -0.075 | 41.345
15 | 1.168 | 0.0339 | -0.075 | 34.459
15.5 | 1.079 | 0.03721 | -0.076 | 28.996
16 | 0.981 | 0.04187 | -0.076 | 23.432

## 118. Re 12M Mach 0.25 (2)
BIGFOIL.COM POLAR EXPORT
NACA65-714 a=0.0
NACA65-714 a=0.0 |  |  |  | Cl Max: | 1.7047 | at alpha= | 17.5 | deg
XFOIL ncrit=9 |  |  |  | L/D Max: | 188.358 | at alpha= | 4 | deg
Re: | 12000000 |  |  | Cd Min: | 0.10845 | at alpha= | -13 | deg
Mach: | 0.25 |  |  | Cl=0 at alpha= | -3.5642 | deg
|  |  |  | @ Cl=0.1, Cd= | 0.0053388
|  |  |  | @ Cl=0.4, Cd= | 0.0050443
|  |  |  | @ Cl=0.6, Cd= | 0.0050132
alpha (deg) | Cl | Cd | Cm | Cl/Cd
-13 | -0.3977 | 0.10845 | -0.0439 | -3.6671
-12.5 | -0.4279 | 0.09357 | -0.0523 | -4.573
-12 | -0.4273 | 0.08547 | -0.0572 | -4.9994
-11.5 | -0.4816 | 0.06843 | -0.0695 | -7.0378
-11 | -0.5326 | 0.05753 | -0.0777 | -9.2578
-10.5 | -0.5984 | 0.04787 | -0.074 | -12.5005
-10 | -0.6603 | 0.03143 | -0.0695 | -21.0086
-9.5 | -0.701 | 0.01296 | -0.0628 | -54.0895
-9 | -0.6486 | 0.01091 | -0.0614 | -59.45
-8.5 | -0.5919 | 0.00965 | -0.0604 | -61.3368
-8 | -0.5337 | 0.00876 | -0.0595 | -60.9247
-7.5 | -0.4745 | 0.00811 | -0.059 | -58.508
-7 | -0.4146 | 0.00763 | -0.0586 | -54.3381
-6.5 | -0.3543 | 0.00727 | -0.0585 | -48.7345
-6 | -0.2939 | 0.00693 | -0.0584 | -42.4098
-5.5 | -0.2333 | 0.00664 | -0.0585 | -35.1355
-5 | -0.1733 | 0.00631 | -0.0586 | -27.4643
-4.5 | -0.1128 | 0.00603 | -0.0588 | -18.7065
-4 | -0.0523 | 0.00582 | -0.0591 | -8.9863
-3.5 | 0.0077 | 0.00551 | -0.0595 | 1.3975
-3 | 0.0687 | 0.00539 | -0.0601 | 12.7458
-2.5 | 0.1298 | 0.00529 | -0.0607 | 24.5369
-2 | 0.1909 | 0.0052 | -0.0614 | 36.7115
-1.5 | 0.252 | 0.00515 | -0.0622 | 48.932
-1 | 0.313 | 0.00509 | -0.063 | 61.4931
-0.5 | 0.3739 | 0.00504 | -0.0638 | 74.1865
0 | 0.4347 | 0.00505 | -0.0647 | 86.0792
0.5 | 0.4954 | 0.00504 | -0.0655 | 98.2937
1 | 0.556 | 0.00505 | -0.0664 | 110.099
1.5 | 0.6158 | 0.005 | -0.0672 | 123.16
2 | 0.671 | 0.00406 | -0.0677 | 165.2709
2.5 | 0.7301 | 0.00413 | -0.0684 | 176.7797
3 | 0.7889 | 0.0043 | -0.069 | 183.4651
3.5 | 0.8476 | 0.00454 | -0.0696 | 186.696
4 | 0.906 | 0.00481 | -0.0702 | 188.3576
4.5 | 0.9627 | 0.00518 | -0.0704 | 185.8494
5 | 1.0191 | 0.00554 | -0.0706 | 183.9531
5.5 | 1.071 | 0.00616 | -0.0701 | 173.8636
6 | 1.1193 | 0.00691 | -0.0689 | 161.9826
6.5 | 1.1686 | 0.0075 | -0.0678 | 155.8133
7 | 1.2149 | 0.00814 | -0.0662 | 149.2506
7.5 | 1.2546 | 0.00894 | -0.0634 | 140.3356
8 | 1.2878 | 0.00971 | -0.0593 | 132.6262
8.5 | 1.3069 | 0.01046 | -0.0527 | 124.9426
9.5 | 1.365 | 0.01245 | -0.0447 | 109.6386
10 | 1.397 | 0.01357 | -0.0417 | 102.9477
10.5 | 1.4281 | 0.01485 | -0.0387 | 96.1684
11 | 1.4583 | 0.0163 | -0.036 | 89.4663
11.5 | 1.4892 | 0.01784 | -0.0335 | 83.4753
12 | 1.5165 | 0.0197 | -0.031 | 76.9797
12.5 | 1.5444 | 0.02162 | -0.0288 | 71.4339
13 | 1.5716 | 0.0237 | -0.0267 | 66.3122
13.5 | 1.5941 | 0.0262 | -0.0245 | 60.8435
14 | 1.6168 | 0.02884 | -0.0226 | 56.061
14.5 | 1.6371 | 0.03176 | -0.0208 | 51.546
15 | 1.6518 | 0.03514 | -0.0188 | 47.0063
15.5 | 1.6677 | 0.03846 | -0.0169 | 43.3619
16 | 1.6809 | 0.04218 | -0.0153 | 39.8506
16.5 | 1.6884 | 0.04665 | -0.0139 | 36.1929
17 | 1.6969 | 0.05124 | -0.013 | 33.1167
17.5 | 1.7047 | 0.0561 | -0.0124 | 30.3868
18 | 1.7035 | 0.06217 | -0.0124 | 27.4007
18.5 | 1.7047 | 0.06829 | -0.0129 | 24.9627
19 | 1.7046 | 0.07483 | -0.0139 | 22.7796
19.5 | 1.6964 | 0.08264 | -0.0157 | 20.5276
20 | 1.6837 | 0.09143 | -0.0183 | 18.4152

## 119. Re 12M Mach 0.50 (1)
BIGFOIL.COM POLAR EXPORT
NACA65-714 a=0.0
NACA65-714 a=0.0 |  |  |  | Cl Max: | 1.461 | at alpha= | 8.5 | deg
JavaFoil+Calcfoil stall+Eppler ext transition |  |  |  | L/D Max: | 124.474 | at alpha= | 4 | deg
Re: | 12000000 |  |  | Cd Min: | 0.00559 | at alpha= | -10.5 | deg
Mach: | 0.5 |  |  | Cl=0 at alpha= | -3.442 | deg
|  |  |  | @ Cl=0.1, Cd= | 0.0063217
|  |  |  | @ Cl=0.4, Cd= | 0.0064901
|  |  |  | @ Cl=0.6, Cd= | 0.0070394
alpha (deg) | Cl | Cd | Cm | Cl/Cd
-20 | -0.935 | 0.14922 | -0.023 | -6.269
-19.5 | -0.908 | 0.13726 | -0.023 | -6.613
-19 | -0.88 | 0.13042 | -0.024 | -6.75
-18.5 | -0.852 | 0.12581 | -0.024 | -6.772
-18 | -0.823 | 0.12956 | -0.024 | -6.355
-17.5 | -0.794 | 0.12397 | -0.023 | -6.406
-17 | -0.766 | 0.11855 | -0.023 | -6.461
-16.5 | -0.739 | 0.10937 | -0.024 | -6.759
-16 | -0.712 | 0.10335 | -0.025 | -6.885
-15.5 | -0.685 | 0.09558 | -0.026 | -7.163
-15 | -0.658 | 0.08989 | -0.026 | -7.316
-14.5 | -0.624 | 0.10522 | -0.023 | -5.926
-14 | -0.595 | 0.09734 | -0.024 | -6.114
-13.5 | -0.567 | 0.08824 | -0.024 | -6.428
-13 | -0.54 | 0.08138 | -0.025 | -6.634
-12.5 | -0.513 | 0.07514 | -0.026 | -6.822
-12 | -0.486 | 0.06901 | -0.027 | -7.037
-11.5 | -0.457 | 0.06526 | -0.028 | -7.009
-11 | -0.436 | 0.0545 | -0.032 | -7.991
-10.5 | -0.493 | 0.00559 | -0.049 | -88.052
-10 | -0.369 | 0.06955 | -0.024 | -5.3
-9.5 | -0.34 | 0.06184 | -0.024 | -5.504
-9 | -0.312 | 0.05579 | -0.025 | -5.599
-8.5 | -0.285 | 0.05099 | -0.026 | -5.581
-8 | -0.257 | 0.04766 | -0.027 | -5.385
-7.5 | -0.229 | 0.04385 | -0.029 | -5.222
-7 | -0.2 | 0.04577 | -0.026 | -4.361
-6.5 | -0.171 | 0.04506 | -0.025 | -3.8
-6 | -0.143 | 0.04585 | -0.024 | -3.118
-5.5 | -0.115 | 0.0389 | -0.027 | -2.964
-5 | -0.131 | 0.03671 | -0.028 | -3.572
-4.5 | -0.104 | 0.03433 | -0.029 | -3.033
-4 | -0.059 | 0.03102 | -0.033 | -1.894
-3.5 | -0.008 | 0.00662 | -0.059 | -1.16
-3 | 0.061 | 0.00635 | -0.059 | 9.529
-2.5 | 0.13 | 0.0063 | -0.06 | 20.655
-2 | 0.2 | 0.00627 | -0.061 | 31.908
-1.5 | 0.27 | 0.00627 | -0.062 | 43.141
-1 | 0.341 | 0.0064 | -0.063 | 53.301
-0.5 | 0.413 | 0.00651 | -0.063 | 63.393
0 | 0.483 | 0.00669 | -0.064 | 72.2
0.5 | 0.553 | 0.00685 | -0.065 | 80.718
1 | 0.62 | 0.00712 | -0.066 | 87.09
1.5 | 0.687 | 0.00588 | -0.066 | 116.737
2 | 0.754 | 0.00651 | -0.067 | 115.799
2.5 | 0.82 | 0.00687 | -0.068 | 119.352
3 | 0.886 | 0.00725 | -0.068 | 122.28
3.5 | 0.951 | 0.00769 | -0.069 | 123.779
4 | 1.016 | 0.00817 | -0.07 | 124.474
4.5 | 1.081 | 0.00868 | -0.07 | 124.434
5 | 1.144 | 0.0093 | -0.071 | 122.979
5.5 | 1.206 | 0.00999 | -0.072 | 120.73
6 | 1.265 | 0.01074 | -0.072 | 117.76
6.5 | 1.321 | 0.0115 | -0.073 | 114.829
7 | 1.369 | 0.01283 | -0.074 | 106.679
7.5 | 1.408 | 0.01537 | -0.074 | 91.576
8 | 1.441 | 0.01654 | -0.075 | 87.113
8.5 | 1.461 | 0.0179 | -0.075 | 81.627
9 | 1.46 | 0.01952 | -0.076 | 74.822
9.5 | 1.409 | 0.02137 | -0.077 | 65.942
10 | 1.171 | 0.02486 | -0.077 | 47.107
10.5 | 0.896 | 0.02618 | -0.078 | 34.229
11 | 0.92 | 0.03059 | -0.078 | 30.083
11.5 | 0.952 | 0.03047 | -0.079 | 31.246
12 | 0.975 | 0.03555 | -0.079 | 27.425
12.5 | 1.008 | 0.03411 | -0.08 | 29.557
13 | 1.031 | 0.03918 | -0.08 | 26.323
13.5 | 1.051 | 0.0458 | -0.08 | 22.945

## 120. Re 12M Mach 0.50 (2)
BIGFOIL.COM POLAR EXPORT
NACA65-714 a=0.0
NACA65-714 a=0.0 |  |  |  | Cl Max: | 1.5721 | at alpha= | 13 | deg
XFOIL ncrit=9 |  |  |  | L/D Max: | 197.656 | at alpha= | 4 | deg
Re: | 12000000 |  |  | Cd Min: | 0.24967 | at alpha= | -20 | deg
Mach: | 0.5 |  |  | Cl=0 at alpha= | -3.5814 | deg
|  |  |  | @ Cl=0.1, Cd= | 0.0056597
|  |  |  | @ Cl=0.4, Cd= | 0.0052106
|  |  |  | @ Cl=0.6, Cd= | 0.0051836
alpha (deg) | Cl | Cd | Cm | Cl/Cd
-20 | -0.5923 | 0.24967 | 0.0304 | -2.3723
-19.5 | -0.5693 | 0.24157 | 0.0252 | -2.3567
-19 | -0.5446 | 0.23481 | 0.0201 | -2.3193
-18.5 | -0.5211 | 0.22703 | 0.015 | -2.2953
-17.5 | -0.4726 | 0.21197 | 0.0052 | -2.2296
-17 | -0.4491 | 0.20426 | 0.0004 | -2.1987
-16.5 | -0.4257 | 0.19658 | -0.0044 | -2.1655
-16 | -0.4031 | 0.18862 | -0.0092 | -2.1371
-15.5 | -0.3803 | 0.18097 | -0.0139 | -2.1015
-15 | -0.3598 | 0.17285 | -0.0187 | -2.0816
-14.5 | -0.3383 | 0.16511 | -0.0233 | -2.0489
-14 | -0.3186 | 0.15679 | -0.0279 | -2.032
-12.5 | -0.267 | 0.13118 | -0.0418 | -2.0354
-12 | -0.245 | 0.12481 | -0.0459 | -1.963
-11.5 | -0.2254 | 0.11794 | -0.05 | -1.9111
-11 | -0.2055 | 0.11128 | -0.0539 | -1.8467
-10.5 | -0.1917 | 0.1035 | -0.0582 | -1.8522
-10 | -0.1856 | 0.09453 | -0.0628 | -1.9634
-9.5 | -0.1725 | 0.08746 | -0.0668 | -1.9723
-9 | -0.1663 | 0.07952 | -0.0711 | -2.0913
-8.5 | -0.1647 | 0.0714 | -0.0757 | -2.3067
-8 | -0.174 | 0.06221 | -0.0818 | -2.797
-7.5 | -0.1984 | 0.05376 | -0.0886 | -3.6905
-7 | -0.2236 | 0.04675 | -0.0877 | -4.7829
-6.5 | -0.2309 | 0.0385 | -0.0867 | -5.9974
-6 | -0.2288 | 0.02927 | -0.0839 | -7.8169
-5.5 | -0.2115 | 0.02033 | -0.0799 | -10.4033
-5 | -0.1906 | 0.00959 | -0.0756 | -19.8749
-4.5 | -0.1301 | 0.00697 | -0.0731 | -18.6657
-4 | -0.0597 | 0.00633 | -0.0717 | -9.4313
-3.5 | 0.0116 | 0.00596 | -0.071 | 1.9463
-3 | 0.083 | 0.00572 | -0.0708 | 14.5105
-2.5 | 0.1535 | 0.00547 | -0.0709 | 28.0622
-2 | 0.2246 | 0.00536 | -0.0712 | 41.903
-1.5 | 0.2956 | 0.00527 | -0.0718 | 56.0911
0 | 0.5065 | 0.00515 | -0.0742 | 98.3495
0.5 | 0.5763 | 0.00517 | -0.0751 | 111.47
1 | 0.6459 | 0.00521 | -0.076 | 123.9731
1.5 | 0.7151 | 0.00523 | -0.0768 | 136.7304
2 | 0.7779 | 0.00427 | -0.0772 | 182.178
2.5 | 0.8454 | 0.00441 | -0.0777 | 191.7007
3 | 0.9123 | 0.00465 | -0.0779 | 196.1935
3.5 | 0.9789 | 0.00497 | -0.078 | 196.9618
4 | 1.0456 | 0.00529 | -0.0779 | 197.656
4.5 | 1.111 | 0.00565 | -0.0775 | 196.6372
5 | 1.1723 | 0.00615 | -0.0762 | 190.6179
5.5 | 1.2282 | 0.00678 | -0.0738 | 181.1504
6 | 1.2703 | 0.00767 | -0.0691 | 165.6193
6.5 | 1.2796 | 0.00878 | -0.0587 | 145.7403
7 | 1.298 | 0.01016 | -0.0509 | 127.7559
7.5 | 1.3035 | 0.01215 | -0.042 | 107.284
8.5 | 1.3546 | 0.01803 | -0.0353 | 75.1303
9 | 1.3878 | 0.02066 | -0.0325 | 67.1733
9.5 | 1.4212 | 0.0233 | -0.0296 | 60.9957
10 | 1.4533 | 0.02603 | -0.0265 | 55.8317
10.5 | 1.481 | 0.02914 | -0.0231 | 50.8236
11 | 1.5097 | 0.03224 | -0.0198 | 46.8269
11.5 | 1.5359 | 0.03563 | -0.0164 | 43.1069
12 | 1.5527 | 0.03953 | -0.0125 | 39.279
12.5 | 1.5641 | 0.04369 | -0.0081 | 35.8
13 | 1.5721 | 0.04851 | -0.0043 | 32.4078
13.5 | 1.5634 | 0.05524 | -0.0016 | 28.302
14 | 1.5419 | 0.06376 | -0.0005 | 24.1829
14.5 | 1.5084 | 0.07421 | -0.0015 | 20.3261
15 | 1.4733 | 0.0857 | -0.0044 | 17.1914
15.5 | 1.4355 | 0.09838 | -0.009 | 14.5914
16 | 1.4026 | 0.11137 | -0.0149 | 12.5941
16.5 | 1.3703 | 0.12494 | -0.0221 | 10.9677
17 | 1.3407 | 0.1388 | -0.0302 | 9.6592
17.5 | 1.3145 | 0.15275 | -0.0391 | 8.6056
18 | 1.2909 | 0.16683 | -0.0485 | 7.7378

## 121. Re 14M Mach 0.00 (1)
BIGFOIL.COM POLAR EXPORT
NACA65-714 a=0.0
NACA65-714 a=0.0 |  |  |  | Cl Max: | 1.539 | at alpha= | 12 | deg
JavaFoil+Calcfoil stall+Eppler ext transition |  |  |  | L/D Max: | 145.157 | at alpha= | 4 | deg
Re: | 14000000 |  |  | Cd Min: | 0.00561 | at alpha= | 1.5 | deg
Mach: | 0 |  |  | Cl=0 at alpha= | -3.4417 | deg
|  |  |  | @ Cl=0.1, Cd= | 0.0059723
|  |  |  | @ Cl=0.4, Cd= | 0.006211
|  |  |  | @ Cl=0.6, Cd= | 0.0056173
alpha (deg) | Cl | Cd | Cm | Cl/Cd
-16.5 | -0.355 | 0.1213 | -0.018 | -2.928
-16 | -0.368 | 0.11397 | -0.018 | -3.226
-15.5 | -0.38 | 0.10884 | -0.019 | -3.492
-15 | -0.392 | 0.10277 | -0.019 | -3.815
-14.5 | -0.403 | 0.09783 | -0.019 | -4.124
-14 | -0.414 | 0.09299 | -0.019 | -4.452
-13.5 | -0.423 | 0.08747 | -0.02 | -4.841
-13 | -0.431 | 0.08294 | -0.02 | -5.202
-12.5 | -0.438 | 0.0782 | -0.02 | -5.597
-12 | -0.442 | 0.07372 | -0.021 | -5.994
-11.5 | -0.444 | 0.06958 | -0.021 | -6.377
-11 | -0.442 | 0.06595 | -0.022 | -6.709
-10.5 | -0.438 | 0.06229 | -0.022 | -7.032
-10 | -0.43 | 0.05938 | -0.022 | -7.241
-9.5 | -0.418 | 0.05577 | -0.022 | -7.502
-9 | -0.403 | 0.05251 | -0.023 | -7.674
-8.5 | -0.384 | 0.04947 | -0.023 | -7.753
-8 | -0.361 | 0.04557 | -0.025 | -7.916
-7.5 | -0.335 | 0.04143 | -0.027 | -8.081
-7 | -0.303 | 0.03935 | -0.027 | -7.707
-6.5 | -0.329 | 0.00637 | -0.047 | -51.728
-6 | -0.282 | 0.00671 | -0.048 | -42.09
-5.5 | -0.232 | 0.00658 | -0.048 | -35.261
-5 | -0.179 | 0.0065 | -0.049 | -27.52
-4.5 | -0.123 | 0.00638 | -0.05 | -19.327
-4 | -0.066 | 0.00608 | -0.05 | -10.809
-3.5 | -0.007 | 0.00603 | -0.051 | -1.13
-3 | 0.053 | 0.00598 | -0.051 | 8.876
-2.5 | 0.114 | 0.00597 | -0.052 | 19.004
-2 | 0.174 | 0.00596 | -0.053 | 29.199
-1.5 | 0.235 | 0.00601 | -0.053 | 39.088
-1 | 0.296 | 0.0061 | -0.054 | 48.516
-0.5 | 0.358 | 0.00619 | -0.055 | 57.769
0 | 0.418 | 0.00622 | -0.056 | 67.221
0.5 | 0.479 | 0.00632 | -0.056 | 75.763
1 | 0.538 | 0.00646 | -0.057 | 83.267
1.5 | 0.598 | 0.00561 | -0.058 | 106.614
2 | 0.658 | 0.00583 | -0.058 | 112.867
2.5 | 0.718 | 0.0058 | -0.059 | 123.741
3 | 0.776 | 0.00603 | -0.06 | 128.63
3.5 | 0.835 | 0.00596 | -0.06 | 140.137
4 | 0.894 | 0.00616 | -0.061 | 145.157
4.5 | 0.951 | 0.00709 | -0.062 | 134.193
5 | 1.008 | 0.00743 | -0.062 | 135.695
5.5 | 1.065 | 0.0078 | -0.063 | 136.443
6 | 1.119 | 0.00822 | -0.064 | 136.165
6.5 | 1.172 | 0.00867 | -0.064 | 135.222
7 | 1.223 | 0.00929 | -0.065 | 131.577
7.5 | 1.271 | 0.00996 | -0.065 | 127.644
8 | 1.315 | 0.01126 | -0.066 | 116.831
8.5 | 1.36 | 0.01182 | -0.067 | 115.002
9 | 1.402 | 0.01244 | -0.067 | 112.635
9.5 | 1.439 | 0.0131 | -0.068 | 109.864
10 | 1.471 | 0.01384 | -0.068 | 106.241
10.5 | 1.499 | 0.01465 | -0.069 | 102.279
11 | 1.52 | 0.0154 | -0.07 | 98.73
11.5 | 1.533 | 0.01633 | -0.07 | 93.863
12 | 1.539 | 0.0173 | -0.071 | 88.961
12.5 | 1.539 | 0.01844 | -0.071 | 83.472
13 | 1.532 | 0.01973 | -0.072 | 77.645
13.5 | 1.518 | 0.02107 | -0.072 | 72.043
14 | 1.499 | 0.02266 | -0.073 | 66.141
14.5 | 1.474 | 0.0242 | -0.074 | 60.916
15 | 1.444 | 0.02584 | -0.074 | 55.885
15.5 | 1.409 | 0.02787 | -0.075 | 50.559
16 | 1.37 | 0.03009 | -0.075 | 45.515
16.5 | 1.327 | 0.03274 | -0.075 | 40.53
17 | 1.281 | 0.03595 | -0.076 | 35.627

## 122. Re 14M Mach 0.00 (2)
BIGFOIL.COM POLAR EXPORT
NACA65-714 a=0.0
NACA65-714 a=0.0 |  |  |  | Cl Max: | 1.7751 | at alpha= | 20 | deg
XFOIL ncrit=9 |  |  |  | L/D Max: | 182.5 | at alpha= | 4 | deg
Re: | 14000000 |  |  | Cd Min: | 0.06277 | at alpha= | 20 | deg
Mach: | 0 |  |  | Cl=0 at alpha= | -3.5558 | deg
|  |  |  | @ Cl=0.1, Cd= | 0.0051699
|  |  |  | @ Cl=0.4, Cd= | 0.0049255
|  |  |  | @ Cl=0.6, Cd= | 0.0044056
alpha (deg) | Cl | Cd | Cm | Cl/Cd
-14 | -1.0827 | 0.02355 | -0.0603 | -45.9745
-13.5 | -1.0604 | 0.01913 | -0.0575 | -55.4313
-13 | -1.0228 | 0.01668 | -0.0559 | -61.3189
-12 | -0.9287 | 0.01411 | -0.0544 | -65.8186
-11.5 | -0.8792 | 0.01301 | -0.0538 | -67.5788
-11 | -0.8294 | 0.01184 | -0.0533 | -70.0507
-10.5 | -0.7787 | 0.01071 | -0.0529 | -72.7077
-10 | -0.7269 | 0.00974 | -0.0525 | -74.6304
-9 | -0.6204 | 0.00823 | -0.0521 | -75.3827
-8.5 | -0.5648 | 0.00784 | -0.0523 | -72.0408
-8 | -0.5086 | 0.00753 | -0.0525 | -67.5432
-7.5 | -0.4521 | 0.00722 | -0.0528 | -62.6177
-7 | -0.3953 | 0.00695 | -0.0532 | -56.8777
-6.5 | -0.3383 | 0.00671 | -0.0536 | -50.4173
-6 | -0.2811 | 0.00645 | -0.054 | -43.5814
-5.5 | -0.2237 | 0.00624 | -0.0545 | -35.8494
-5 | -0.1664 | 0.00599 | -0.055 | -27.7796
-4.5 | -0.1088 | 0.00577 | -0.0555 | -18.8562
-4 | -0.051 | 0.00559 | -0.0561 | -9.1234
-3.5 | 0.0064 | 0.0053 | -0.0566 | 1.2075
-3 | 0.0648 | 0.00523 | -0.0573 | 12.3901
-2.5 | 0.1234 | 0.00513 | -0.0581 | 24.0546
-2 | 0.1818 | 0.00506 | -0.0589 | 35.9289
-1.5 | 0.2406 | 0.005 | -0.0597 | 48.12
-1 | 0.2991 | 0.00497 | -0.0605 | 60.1811
-0.5 | 0.3576 | 0.00494 | -0.0613 | 72.3887
0 | 0.4161 | 0.00492 | -0.0622 | 84.5732
0.5 | 0.4744 | 0.00493 | -0.063 | 96.2272
1 | 0.5325 | 0.00496 | -0.0638 | 107.3589
2 | 0.6433 | 0.00405 | -0.0652 | 158.8395
2.5 | 0.6998 | 0.00414 | -0.0659 | 169.0338
3 | 0.7563 | 0.00429 | -0.0665 | 176.2937
3.5 | 0.8129 | 0.00448 | -0.0672 | 181.4509
4 | 0.8687 | 0.00476 | -0.0678 | 182.5
4.5 | 0.9232 | 0.00512 | -0.0682 | 180.3125
5 | 0.9777 | 0.00544 | -0.0687 | 179.7243
5.5 | 1.0271 | 0.00611 | -0.0683 | 168.1015
6 | 1.0771 | 0.00666 | -0.068 | 161.7267
6.5 | 1.1264 | 0.00719 | -0.0676 | 156.662
7 | 1.1737 | 0.00777 | -0.0668 | 151.0553
7.5 | 1.2193 | 0.00836 | -0.0658 | 145.8493
8 | 1.2612 | 0.00903 | -0.064 | 139.6678
8.5 | 1.3016 | 0.00962 | -0.0621 | 135.3015
9 | 1.3403 | 0.0101 | -0.0597 | 132.703
9.5 | 1.3705 | 0.0106 | -0.0558 | 129.2925
10 | 1.3971 | 0.0113 | -0.0516 | 123.6372
10.5 | 1.4267 | 0.01211 | -0.0484 | 117.8117
11 | 1.4563 | 0.01304 | -0.0455 | 111.6794
11.5 | 1.4869 | 0.01405 | -0.043 | 105.8292
12 | 1.5142 | 0.01531 | -0.0403 | 98.9027
12.5 | 1.5429 | 0.0166 | -0.0381 | 92.9458
13 | 1.5716 | 0.01797 | -0.0361 | 87.4569
13.5 | 1.5966 | 0.01964 | -0.0339 | 81.2933
14 | 1.6191 | 0.02157 | -0.0318 | 75.0626
14.5 | 1.6438 | 0.02344 | -0.0301 | 70.128
15 | 1.6643 | 0.02573 | -0.0284 | 64.6832
15.5 | 1.6833 | 0.02819 | -0.0268 | 59.7127
16 | 1.7025 | 0.0308 | -0.0254 | 55.276
16.5 | 1.7198 | 0.03359 | -0.0241 | 51.1998
17 | 1.7315 | 0.03695 | -0.0227 | 46.8606
17.5 | 1.7422 | 0.04048 | -0.0214 | 43.0385
18 | 1.7549 | 0.04398 | -0.0206 | 39.9022
18.5 | 1.7651 | 0.04788 | -0.02 | 36.8651
19 | 1.7671 | 0.05276 | -0.0195 | 33.4932
19.5 | 1.7737 | 0.05741 | -0.0196 | 30.8953
20 | 1.7751 | 0.06277 | -0.0199 | 28.2794

## 123. Re 14M Mach 0.10 (1)
BIGFOIL.COM POLAR EXPORT
NACA65-714 a=0.0
NACA65-714 a=0.0 |  |  |  | Cl Max: | 1.536 | at alpha= | 12 | deg
JavaFoil+Calcfoil stall+Eppler ext transition |  |  |  | L/D Max: | 144.743 | at alpha= | 4 | deg
Re: | 14000000 |  |  | Cd Min: | 0.00566 | at alpha= | 1.5 | deg
Mach: | 0.1 |  |  | Cl=0 at alpha= | -3.4417 | deg
|  |  |  | @ Cl=0.1, Cd= | 0.0059646
|  |  |  | @ Cl=0.4, Cd= | 0.0062238
|  |  |  | @ Cl=0.6, Cd= | 0.0056734
alpha (deg) | Cl | Cd | Cm | Cl/Cd
-16 | -0.325 | 0.11668 | -0.018 | -2.787
-15.5 | -0.34 | 0.10923 | -0.018 | -3.11
-15 | -0.354 | 0.10448 | -0.019 | -3.389
-14.5 | -0.368 | 0.09922 | -0.019 | -3.709
-14 | -0.381 | 0.09408 | -0.019 | -4.053
-13.5 | -0.394 | 0.08864 | -0.02 | -4.44
-13 | -0.404 | 0.08426 | -0.02 | -4.8
-12.5 | -0.414 | 0.07925 | -0.02 | -5.22
-12 | -0.421 | 0.07463 | -0.021 | -5.639
-11.5 | -0.425 | 0.07039 | -0.021 | -6.044
-11 | -0.427 | 0.06655 | -0.022 | -6.419
-10.5 | -0.426 | 0.06269 | -0.022 | -6.789
-10 | -0.42 | 0.05969 | -0.022 | -7.037
-9.5 | -0.411 | 0.05603 | -0.023 | -7.331
-9 | -0.397 | 0.05279 | -0.023 | -7.524
-8.5 | -0.379 | 0.04979 | -0.023 | -7.621
-8 | -0.358 | 0.0461 | -0.025 | -7.761
-7.5 | -0.332 | 0.04281 | -0.026 | -7.755
-7 | -0.302 | 0.04013 | -0.027 | -7.524
-6.5 | -0.329 | 0.00638 | -0.047 | -51.654
-6 | -0.283 | 0.00672 | -0.048 | -42.092
-5.5 | -0.233 | 0.00662 | -0.048 | -35.115
-5 | -0.179 | 0.0065 | -0.049 | -27.614
-4.5 | -0.124 | 0.00637 | -0.05 | -19.413
-4 | -0.066 | 0.0061 | -0.05 | -10.825
-3.5 | -0.007 | 0.00606 | -0.051 | -1.129
-3 | 0.053 | 0.00598 | -0.052 | 8.925
-2.5 | 0.114 | 0.00596 | -0.052 | 19.124
-2 | 0.175 | 0.00599 | -0.053 | 29.224
-1.5 | 0.236 | 0.006 | -0.054 | 39.338
-1 | 0.297 | 0.00611 | -0.054 | 48.618
-0.5 | 0.359 | 0.00617 | -0.055 | 58.237
0 | 0.42 | 0.00625 | -0.056 | 67.324
0.5 | 0.481 | 0.00638 | -0.057 | 75.437
1 | 0.54 | 0.00648 | -0.057 | 83.362
1.5 | 0.601 | 0.00566 | -0.058 | 106.109
2 | 0.661 | 0.00589 | -0.059 | 112.293
2.5 | 0.721 | 0.00587 | -0.059 | 122.891
3 | 0.78 | 0.00609 | -0.06 | 128.127
3.5 | 0.839 | 0.00599 | -0.061 | 140.053
4 | 0.898 | 0.0062 | -0.061 | 144.743
4.5 | 0.956 | 0.00714 | -0.062 | 133.845
5 | 1.013 | 0.00747 | -0.063 | 135.5
5.5 | 1.069 | 0.00785 | -0.063 | 136.198
6 | 1.124 | 0.00829 | -0.064 | 135.604
6.5 | 1.177 | 0.00874 | -0.065 | 134.715
7 | 1.228 | 0.00941 | -0.065 | 130.446
7.5 | 1.276 | 0.01007 | -0.066 | 126.737
8 | 1.321 | 0.0114 | -0.066 | 115.86
8.5 | 1.365 | 0.01196 | -0.067 | 114.1
9 | 1.406 | 0.01261 | -0.068 | 111.499
9.5 | 1.443 | 0.0133 | -0.068 | 108.442
10 | 1.474 | 0.01404 | -0.069 | 105.006
10.5 | 1.501 | 0.01486 | -0.069 | 101.031
11 | 1.521 | 0.01568 | -0.07 | 96.977
11.5 | 1.532 | 0.0166 | -0.071 | 92.294
12 | 1.536 | 0.01757 | -0.071 | 87.398
12.5 | 1.532 | 0.01889 | -0.072 | 81.091
13 | 1.522 | 0.02012 | -0.072 | 75.629
13.5 | 1.505 | 0.0214 | -0.073 | 70.329
14 | 1.481 | 0.02318 | -0.073 | 63.882
14.5 | 1.451 | 0.02481 | -0.074 | 58.489
15 | 1.415 | 0.02674 | -0.074 | 52.914
15.5 | 1.375 | 0.02889 | -0.075 | 47.589
16 | 1.33 | 0.03109 | -0.075 | 42.781
16.5 | 1.282 | 0.03393 | -0.076 | 37.769
17 | 1.231 | 0.03683 | -0.076 | 33.422

## 124. Re 14M Mach 0.10 (2)
BIGFOIL.COM POLAR EXPORT
NACA65-714 a=0.0
NACA65-714 a=0.0 |  |  |  | Cl Max: | 1.7667 | at alpha= | 20 | deg
XFOIL ncrit=9 |  |  |  | L/D Max: | 183.312 | at alpha= | 4 | deg
Re: | 14000000 |  |  | Cd Min: | 0.06631 | at alpha= | 20 | deg
Mach: | 0.1 |  |  | Cl=0 at alpha= | -3.5562 | deg
|  |  |  | @ Cl=0.1, Cd= | 0.0051712
|  |  |  | @ Cl=0.4, Cd= | 0.0049264
|  |  |  | @ Cl=0.6, Cd= | 0.0048549
alpha (deg) | Cl | Cd | Cm | Cl/Cd
-12.5 | -0.9738 | 0.01788 | -0.0585 | -54.4631
-12 | -0.9274 | 0.01634 | -0.0575 | -56.7564
-11.5 | -0.8819 | 0.01447 | -0.0564 | -60.9468
-11 | -0.8339 | 0.01283 | -0.0554 | -64.9961
-10.5 | -0.7841 | 0.01138 | -0.0547 | -68.9016
-10 | -0.7325 | 0.01019 | -0.0541 | -71.8842
-9.5 | -0.6788 | 0.00935 | -0.0538 | -72.5989
-9 | -0.6247 | 0.00856 | -0.0535 | -72.979
-8.5 | -0.5695 | 0.00796 | -0.0533 | -71.5452
-8 | -0.5129 | 0.00761 | -0.0535 | -67.3982
-7.5 | -0.4559 | 0.00729 | -0.0537 | -62.5377
-7 | -0.3985 | 0.007 | -0.0539 | -56.9286
-6.5 | -0.341 | 0.00675 | -0.0543 | -50.5185
-6 | -0.2833 | 0.00648 | -0.0546 | -43.7191
-5 | -0.1675 | 0.00602 | -0.0555 | -27.8239
-4.5 | -0.1095 | 0.0058 | -0.056 | -18.8793
-4 | -0.0513 | 0.0056 | -0.0565 | -9.1607
-3.5 | 0.0065 | 0.00531 | -0.057 | 1.2241
-3 | 0.0653 | 0.00523 | -0.0577 | 12.4857
-2.5 | 0.1243 | 0.00513 | -0.0585 | 24.23
-2 | 0.1831 | 0.00507 | -0.0592 | 36.1144
-1.5 | 0.2423 | 0.005 | -0.0601 | 48.46
-1 | 0.3012 | 0.00498 | -0.0609 | 60.4819
-0.5 | 0.36 | 0.00494 | -0.0617 | 72.8745
0 | 0.4189 | 0.00492 | -0.0625 | 85.1423
0.5 | 0.4776 | 0.00493 | -0.0634 | 96.8763
1 | 0.5361 | 0.00496 | -0.0642 | 108.0847
1.5 | 0.5938 | 0.00496 | -0.065 | 119.7177
2 | 0.6475 | 0.00405 | -0.0656 | 159.8765
2.5 | 0.7044 | 0.00414 | -0.0662 | 170.1449
3 | 0.7612 | 0.0043 | -0.0669 | 177.0233
3.5 | 0.8182 | 0.00449 | -0.0676 | 182.2272
4 | 0.8744 | 0.00477 | -0.0682 | 183.3124
4.5 | 0.9292 | 0.00513 | -0.0686 | 181.1306
5 | 0.9841 | 0.00545 | -0.069 | 180.5688
5.5 | 1.0336 | 0.00613 | -0.0685 | 168.6134
6 | 1.0837 | 0.0067 | -0.0682 | 161.7463
6.5 | 1.1331 | 0.00723 | -0.0676 | 156.722
7 | 1.1803 | 0.00782 | -0.0668 | 150.9335
7.5 | 1.2255 | 0.00843 | -0.0655 | 145.3737
8 | 1.267 | 0.00911 | -0.0637 | 139.0779
8.5 | 1.3066 | 0.00972 | -0.0614 | 134.4239
9 | 1.3404 | 0.01017 | -0.0579 | 131.7994
9.5 | 1.3696 | 0.01076 | -0.0538 | 127.2862
10 | 1.3979 | 0.01153 | -0.05 | 121.2402
10.5 | 1.4279 | 0.0124 | -0.0469 | 115.1532
11 | 1.4581 | 0.01339 | -0.044 | 108.8947
11.5 | 1.4886 | 0.01448 | -0.0415 | 102.8039
12 | 1.5165 | 0.01579 | -0.0389 | 96.0418
12.5 | 1.545 | 0.01717 | -0.0366 | 89.9825
13 | 1.5734 | 0.01865 | -0.0346 | 84.3646
13.5 | 1.5981 | 0.02043 | -0.0324 | 78.2232
14 | 1.6216 | 0.02241 | -0.0304 | 72.3606
14.5 | 1.6451 | 0.02446 | -0.0287 | 67.2567
15 | 1.6647 | 0.02698 | -0.027 | 61.7013
15.5 | 1.6843 | 0.02951 | -0.0254 | 57.0756
16 | 1.7035 | 0.03221 | -0.024 | 52.8873
16.5 | 1.7195 | 0.03515 | -0.0225 | 48.9189
17 | 1.7285 | 0.03889 | -0.021 | 44.4459
17.5 | 1.7394 | 0.04252 | -0.0198 | 40.9078
18 | 1.7502 | 0.04636 | -0.019 | 37.7524
18.5 | 1.7576 | 0.05067 | -0.0184 | 34.6872
19 | 1.7603 | 0.05569 | -0.0181 | 31.6089
19.5 | 1.7643 | 0.06082 | -0.0184 | 29.0085
20 | 1.7667 | 0.06631 | -0.0189 | 26.643

## 125. Re 14M Mach 0.25 (1)
BIGFOIL.COM POLAR EXPORT
NACA65-714 a=0.0
NACA65-714 a=0.0 |  |  |  | Cl Max: | 1.518 | at alpha= | 11 | deg
JavaFoil+Calcfoil stall+Eppler ext transition |  |  |  | L/D Max: | 140.291 | at alpha= | 3.5 | deg
Re: | 14000000 |  |  | Cd Min: | 0.00572 | at alpha= | 1.5 | deg
Mach: | 0.25 |  |  | Cl=0 at alpha= | -3.4436 | deg
|  |  |  | @ Cl=0.1, Cd= | 0.0060055
|  |  |  | @ Cl=0.4, Cd= | 0.0062743
|  |  |  | @ Cl=0.6, Cd= | 0.0059503
alpha (deg) | Cl | Cd | Cm | Cl/Cd
-14 | -0.062 | 0.10201 | -0.019 | -0.612
-13.5 | -0.06 | 0.09534 | -0.019 | -0.624
-13 | -0.126 | 0.09041 | -0.02 | -1.389
-12.5 | -0.182 | 0.08468 | -0.02 | -2.147
-12 | -0.224 | 0.07925 | -0.02 | -2.831
-11.5 | -0.26 | 0.07462 | -0.021 | -3.485
-11 | -0.29 | 0.06988 | -0.021 | -4.15
-10.5 | -0.314 | 0.0663 | -0.021 | -4.736
-10 | -0.332 | 0.06253 | -0.022 | -5.308
-9.5 | -0.343 | 0.05858 | -0.022 | -5.856
-9 | -0.347 | 0.05519 | -0.022 | -6.288
-8.5 | -0.344 | 0.05139 | -0.023 | -6.692
-8 | -0.334 | 0.04776 | -0.024 | -6.992
-7.5 | -0.317 | 0.04476 | -0.025 | -7.077
-7 | -0.293 | 0.04234 | -0.025 | -6.923
-6.5 | -0.264 | 0.03875 | -0.027 | -6.822
-6 | -0.283 | 0.00682 | -0.049 | -41.491
-5.5 | -0.235 | 0.00668 | -0.05 | -35.131
-5 | -0.182 | 0.00662 | -0.05 | -27.501
-4.5 | -0.126 | 0.00644 | -0.051 | -19.572
-4 | -0.067 | 0.00618 | -0.052 | -10.926
-3.5 | -0.007 | 0.00609 | -0.052 | -1.151
-3 | 0.055 | 0.00602 | -0.053 | 9.083
-2.5 | 0.117 | 0.006 | -0.054 | 19.523
-2 | 0.18 | 0.00601 | -0.055 | 29.878
-1.5 | 0.242 | 0.00606 | -0.055 | 40.025
-1 | 0.305 | 0.00617 | -0.056 | 49.521
-0.5 | 0.369 | 0.00623 | -0.057 | 59.305
0 | 0.432 | 0.00632 | -0.057 | 68.377
0.5 | 0.495 | 0.00646 | -0.058 | 76.627
1 | 0.555 | 0.00656 | -0.059 | 84.672
1.5 | 0.617 | 0.00572 | -0.06 | 107.94
2 | 0.679 | 0.00601 | -0.06 | 113.039
2.5 | 0.74 | 0.00596 | -0.061 | 124.117
3 | 0.801 | 0.00595 | -0.062 | 134.613
3.5 | 0.861 | 0.00614 | -0.062 | 140.291
4 | 0.921 | 0.00702 | -0.063 | 131.237
4.5 | 0.98 | 0.00736 | -0.064 | 133.029
5 | 1.038 | 0.00775 | -0.064 | 133.878
5.5 | 1.095 | 0.00817 | -0.065 | 134.112
6 | 1.151 | 0.00864 | -0.066 | 133.288
6.5 | 1.205 | 0.00918 | -0.066 | 131.323
7 | 1.256 | 0.00993 | -0.067 | 126.463
7.5 | 1.304 | 0.01053 | -0.067 | 123.878
8 | 1.348 | 0.0121 | -0.068 | 111.409
8.5 | 1.391 | 0.01277 | -0.069 | 108.93
9 | 1.43 | 0.01349 | -0.069 | 106.013
9.5 | 1.463 | 0.0143 | -0.07 | 102.294
10 | 1.489 | 0.01512 | -0.07 | 98.492
10.5 | 1.508 | 0.01614 | -0.071 | 93.415
11 | 1.518 | 0.01709 | -0.072 | 88.81
11.5 | 1.514 | 0.01827 | -0.072 | 82.871
12 | 1.499 | 0.01959 | -0.073 | 76.512
12.5 | 1.473 | 0.02104 | -0.073 | 70.007
13 | 1.435 | 0.02289 | -0.074 | 62.69
13.5 | 1.385 | 0.02477 | -0.074 | 55.921
14 | 1.325 | 0.0267 | -0.075 | 49.606
14.5 | 1.253 | 0.02928 | -0.075 | 42.783
15 | 1.17 | 0.03281 | -0.075 | 35.663
15.5 | 1.081 | 0.03587 | -0.076 | 30.133
16 | 0.983 | 0.04026 | -0.076 | 24.426

## 126. Re 14M Mach 0.25 (2)
BIGFOIL.COM POLAR EXPORT
NACA65-714 a=0.0
NACA65-714 a=0.0 |  |  |  | Cl Max: | 1.7217 | at alpha= | 18.5 | deg
XFOIL ncrit=9 |  |  |  | L/D Max: | 187.925 | at alpha= | 4 | deg
Re: | 14000000 |  |  | Cd Min: | 0.10405 | at alpha= | -13 | deg
Mach: | 0.25 |  |  | Cl=0 at alpha= | -3.5636 | deg
|  |  |  | @ Cl=0.1, Cd= | 0.0052132
|  |  |  | @ Cl=0.4, Cd= | 0.0049513
|  |  |  | @ Cl=0.6, Cd= | 0.0049874
alpha (deg) | Cl | Cd | Cm | Cl/Cd
-13 | -0.4184 | 0.10405 | -0.0463 | -4.0211
-12.5 | -0.4329 | 0.0925 | -0.053 | -4.68
-12 | -0.4282 | 0.08522 | -0.0574 | -5.0246
-11.5 | -0.4864 | 0.06737 | -0.0709 | -7.2198
-11 | -0.5287 | 0.05782 | -0.0778 | -9.1439
-10.5 | -0.5991 | 0.04782 | -0.0739 | -12.5282
-10 | -0.6706 | 0.02973 | -0.069 | -22.5563
-9.5 | -0.7033 | 0.01268 | -0.0626 | -55.4653
-9 | -0.6505 | 0.01068 | -0.0612 | -60.9082
-8.5 | -0.5937 | 0.00942 | -0.0601 | -63.0255
-8 | -0.5358 | 0.00848 | -0.0593 | -63.184
-7.5 | -0.4765 | 0.00783 | -0.0587 | -60.8557
-7 | -0.4165 | 0.00738 | -0.0583 | -56.4363
-6.5 | -0.3559 | 0.00702 | -0.0582 | -50.698
-6 | -0.2954 | 0.0067 | -0.0582 | -44.0896
-5 | -0.174 | 0.00617 | -0.0585 | -28.201
-4.5 | -0.1136 | 0.00591 | -0.0587 | -19.2217
-4 | -0.0528 | 0.00569 | -0.059 | -9.2794
-3.5 | 0.0077 | 0.00546 | -0.0595 | 1.4103
-3 | 0.0681 | 0.00526 | -0.06 | 12.9468
-2.5 | 0.1295 | 0.00517 | -0.0607 | 25.0484
-2 | 0.1905 | 0.00509 | -0.0614 | 37.4263
-1.5 | 0.2517 | 0.00502 | -0.0622 | 50.1394
-1 | 0.3127 | 0.00499 | -0.063 | 62.6653
-0.5 | 0.3736 | 0.00496 | -0.0638 | 75.3226
0 | 0.4346 | 0.00494 | -0.0647 | 87.9757
0.5 | 0.4953 | 0.00495 | -0.0655 | 100.0606
1 | 0.5558 | 0.00498 | -0.0664 | 111.6064
1.5 | 0.6156 | 0.00499 | -0.0672 | 123.3667
2 | 0.6709 | 0.00408 | -0.0677 | 164.4363
2.5 | 0.7297 | 0.00418 | -0.0684 | 174.5694
3 | 0.7885 | 0.00435 | -0.069 | 181.2644
3.5 | 0.8474 | 0.00456 | -0.0696 | 185.8333
4 | 0.9058 | 0.00482 | -0.0702 | 187.9253
4.5 | 0.9621 | 0.00523 | -0.0704 | 183.9579
5 | 1.0189 | 0.00555 | -0.0706 | 183.5856
5.5 | 1.0699 | 0.00623 | -0.0699 | 171.7335
6 | 1.1197 | 0.00689 | -0.069 | 162.5109
6.5 | 1.1693 | 0.00747 | -0.068 | 156.5328
7 | 1.2158 | 0.00812 | -0.0663 | 149.7291
7.5 | 1.2572 | 0.00887 | -0.0638 | 141.7362
8 | 1.2933 | 0.00961 | -0.0603 | 134.5786
8.5 | 1.309 | 0.01028 | -0.0528 | 127.3346
9.5 | 1.3749 | 0.01199 | -0.046 | 114.6706
10 | 1.406 | 0.0131 | -0.0427 | 107.3282
10.5 | 1.4369 | 0.01436 | -0.0396 | 100.0627
11 | 1.469 | 0.01567 | -0.037 | 93.746
11.5 | 1.5003 | 0.01716 | -0.0345 | 87.4301
12 | 1.5279 | 0.01898 | -0.0319 | 80.5005
12.5 | 1.5581 | 0.02076 | -0.0299 | 75.053
13 | 1.5867 | 0.02279 | -0.028 | 69.6226
13.5 | 1.6121 | 0.02534 | -0.0264 | 63.6188
14 | 1.6439 | 0.02792 | -0.0261 | 58.8789
14.5 | 1.6634 | 0.03096 | -0.0242 | 53.7274
15 | 1.6824 | 0.03405 | -0.0224 | 49.4097
15.5 | 1.6893 | 0.0375 | -0.0191 | 45.048
16 | 1.6957 | 0.04114 | -0.0161 | 41.2178
16.5 | 1.7053 | 0.04513 | -0.0143 | 37.7864
17 | 1.7153 | 0.04945 | -0.0132 | 34.6876
17.5 | 1.7177 | 0.05473 | -0.0124 | 31.385
18 | 1.7205 | 0.06028 | -0.0122 | 28.5418
18.5 | 1.7217 | 0.06626 | -0.0125 | 25.984
19 | 1.7188 | 0.07307 | -0.0134 | 23.5226
19.5 | 1.711 | 0.08073 | -0.0151 | 21.1941
20 | 1.7039 | 0.08868 | -0.0173 | 19.214

## 127. Re 14M Mach 0.50 (1)
BIGFOIL.COM POLAR EXPORT
NACA65-714 a=0.0
NACA65-714 a=0.0 |  |  |  | Cl Max: | 1.462 | at alpha= | 8.5 | deg
JavaFoil+Calcfoil stall+Eppler ext transition |  |  |  | L/D Max: | 125.216 | at alpha= | 4 | deg
Re: | 14000000 |  |  | Cd Min: | 0.00552 | at alpha= | -10.5 | deg
Mach: | 0.5 |  |  | Cl=0 at alpha= | -3.442 | deg
|  |  |  | @ Cl=0.1, Cd= | 0.0062435
|  |  |  | @ Cl=0.4, Cd= | 0.0065019
|  |  |  | @ Cl=0.6, Cd= | 0.0070324
alpha (deg) | Cl | Cd | Cm | Cl/Cd
-20 | -0.935 | 0.15863 | -0.023 | -5.891
-19.5 | -0.908 | 0.14264 | -0.023 | -6.367
-19 | -0.881 | 0.13338 | -0.024 | -6.605
-18.5 | -0.853 | 0.12674 | -0.024 | -6.73
-18 | -0.824 | 0.12734 | -0.024 | -6.47
-17.5 | -0.795 | 0.1228 | -0.024 | -6.474
-17 | -0.767 | 0.1165 | -0.024 | -6.58
-16.5 | -0.74 | 0.10714 | -0.025 | -6.909
-16 | -0.713 | 0.10177 | -0.025 | -7.002
-15.5 | -0.687 | 0.0931 | -0.026 | -7.378
-15 | -0.66 | 0.08686 | -0.027 | -7.601
-14.5 | -0.624 | 0.10009 | -0.024 | -6.232
-14 | -0.595 | 0.09587 | -0.024 | -6.209
-13.5 | -0.568 | 0.08763 | -0.024 | -6.476
-13 | -0.54 | 0.08081 | -0.025 | -6.687
-12.5 | -0.513 | 0.07385 | -0.027 | -6.95
-12 | -0.487 | 0.06784 | -0.028 | -7.171
-11.5 | -0.458 | 0.06394 | -0.029 | -7.169
-11 | -0.515 | 0.01031 | -0.047 | -49.985
-10.5 | -0.493 | 0.00552 | -0.049 | -89.171
-10 | -0.369 | 0.06934 | -0.024 | -5.316
-9.5 | -0.34 | 0.06069 | -0.024 | -5.609
-9 | -0.312 | 0.0554 | -0.025 | -5.641
-8.5 | -0.285 | 0.05088 | -0.026 | -5.593
-8 | -0.257 | 0.04712 | -0.027 | -5.449
-7.5 | -0.229 | 0.04333 | -0.029 | -5.291
-7 | -0.2 | 0.04579 | -0.026 | -4.359
-6.5 | -0.171 | 0.04476 | -0.025 | -3.826
-6 | -0.143 | 0.04564 | -0.024 | -3.134
-5.5 | -0.115 | 0.03863 | -0.027 | -2.985
-5 | -0.131 | 0.03671 | -0.028 | -3.573
-4.5 | -0.104 | 0.03414 | -0.03 | -3.051
-4 | -0.059 | 0.02996 | -0.035 | -1.969
-3.5 | -0.008 | 0.0065 | -0.059 | -1.18
-3 | 0.061 | 0.0063 | -0.059 | 9.604
-2.5 | 0.13 | 0.0062 | -0.06 | 20.974
-2 | 0.2 | 0.00623 | -0.061 | 32.134
-1.5 | 0.27 | 0.00629 | -0.062 | 42.987
-1 | 0.341 | 0.00642 | -0.063 | 53.062
-0.5 | 0.413 | 0.00652 | -0.063 | 63.285
0 | 0.483 | 0.00667 | -0.064 | 72.419
0.5 | 0.553 | 0.00685 | -0.065 | 80.713
1 | 0.62 | 0.00711 | -0.066 | 87.224
1.5 | 0.687 | 0.00591 | -0.066 | 116.248
2 | 0.754 | 0.00654 | -0.067 | 115.334
2.5 | 0.82 | 0.00687 | -0.068 | 119.468
3 | 0.886 | 0.00725 | -0.068 | 122.274
3.5 | 0.952 | 0.00768 | -0.069 | 123.958
4 | 1.017 | 0.00812 | -0.07 | 125.216
4.5 | 1.081 | 0.00867 | -0.07 | 124.643
5 | 1.144 | 0.00928 | -0.071 | 123.331
5.5 | 1.207 | 0.00994 | -0.072 | 121.455
6 | 1.266 | 0.01066 | -0.072 | 118.769
6.5 | 1.321 | 0.0114 | -0.073 | 115.889
7 | 1.37 | 0.01271 | -0.074 | 107.755
7.5 | 1.409 | 0.01498 | -0.074 | 94.055
8 | 1.443 | 0.01612 | -0.075 | 89.467
8.5 | 1.462 | 0.01744 | -0.075 | 83.839
9 | 1.462 | 0.01898 | -0.076 | 77.052
9.5 | 1.411 | 0.02078 | -0.077 | 67.886
10 | 1.173 | 0.02406 | -0.077 | 48.733
10.5 | 0.897 | 0.0255 | -0.078 | 35.194
11 | 0.921 | 0.02979 | -0.078 | 30.932
11.5 | 0.953 | 0.0296 | -0.079 | 32.2
12 | 0.976 | 0.0345 | -0.079 | 28.301
12.5 | 1.01 | 0.03304 | -0.08 | 30.561
13 | 1.033 | 0.03788 | -0.08 | 27.271
13.5 | 1.053 | 0.04464 | -0.08 | 23.579

## 128. Re 14M Mach 0.50 (2)
BIGFOIL.COM POLAR EXPORT
NACA65-714 a=0.0
NACA65-714 a=0.0 |  |  |  | Cl Max: | 1.5953 | at alpha= | 12.5 | deg
XFOIL ncrit=9 |  |  |  | L/D Max: | 199.714 | at alpha= | 4 | deg
Re: | 14000000 |  |  | Cd Min: | 0.24097 | at alpha= | -19.5 | deg
Mach: | 0.5 |  |  | Cl=0 at alpha= | -3.5756 | deg
|  |  |  | @ Cl=0.1, Cd= | 0.0055125
|  |  |  | @ Cl=0.4, Cd= | 0.0050803
|  |  |  | @ Cl=0.6, Cd= | 0.0050836
alpha (deg) | Cl | Cd | Cm | Cl/Cd
-19.5 | -0.5699 | 0.24097 | 0.0251 | -2.365
-19 | -0.5453 | 0.23422 | 0.02 | -2.3282
-18.5 | -0.5214 | 0.22673 | 0.015 | -2.2997
-18 | -0.497 | 0.21957 | 0.01 | -2.2635
-17.5 | -0.4726 | 0.21204 | 0.0052 | -2.2288
-17 | -0.4489 | 0.20431 | 0.0003 | -2.1972
-16.5 | -0.4255 | 0.19664 | -0.0045 | -2.1639
-16 | -0.4031 | 0.18861 | -0.0093 | -2.1372
-15.5 | -0.3802 | 0.18098 | -0.014 | -2.1008
-15 | -0.3596 | 0.17287 | -0.0188 | -2.0802
-14.5 | -0.3383 | 0.16505 | -0.0234 | -2.0497
-14 | -0.3193 | 0.15636 | -0.0281 | -2.0421
-13.5 | -0.3025 | 0.14736 | -0.0329 | -2.0528
-12 | -0.2461 | 0.12436 | -0.0461 | -1.9789
-11.5 | -0.2264 | 0.11754 | -0.0502 | -1.9262
-11 | -0.2051 | 0.1112 | -0.0541 | -1.8444
-10.5 | -0.192 | 0.10328 | -0.0584 | -1.859
-10 | -0.1894 | 0.09359 | -0.0633 | -2.0237
-9.5 | -0.176 | 0.08659 | -0.0673 | -2.0326
-9 | -0.1724 | 0.07829 | -0.0719 | -2.2021
-8.5 | -0.1734 | 0.06991 | -0.0767 | -2.4803
-8 | -0.1852 | 0.0604 | -0.0836 | -3.0662
-7.5 | -0.2124 | 0.05278 | -0.0884 | -4.0243
-7 | -0.2343 | 0.04551 | -0.0877 | -5.1483
-6.5 | -0.2397 | 0.03727 | -0.0865 | -6.4314
-6 | -0.2354 | 0.02815 | -0.0836 | -8.3623
-5.5 | -0.2171 | 0.01928 | -0.0795 | -11.2604
-5 | -0.194 | 0.00899 | -0.0754 | -21.5795
-4.5 | -0.1313 | 0.00677 | -0.0729 | -19.3944
-4 | -0.0606 | 0.00617 | -0.0716 | -9.8217
-3.5 | 0.0108 | 0.00583 | -0.0709 | 1.8525
-3 | 0.0824 | 0.00557 | -0.0707 | 14.7935
-2.5 | 0.1528 | 0.00534 | -0.0708 | 28.6142
-2 | 0.2243 | 0.00522 | -0.0712 | 42.9693
-1.5 | 0.295 | 0.00516 | -0.0718 | 57.1705
-1 | 0.3659 | 0.00509 | -0.0725 | 71.8861
-0.5 | 0.4361 | 0.00507 | -0.0734 | 86.0158
0 | 0.5062 | 0.00506 | -0.0742 | 100.0395
0.5 | 0.5763 | 0.00507 | -0.0752 | 113.6686
1 | 0.646 | 0.00511 | -0.0761 | 126.4188
1.5 | 0.7151 | 0.00517 | -0.0769 | 138.3172
2 | 0.778 | 0.00428 | -0.0772 | 181.7757
2.5 | 0.8452 | 0.00442 | -0.0777 | 191.2217
3 | 0.9122 | 0.00466 | -0.0779 | 195.7511
3.5 | 0.9793 | 0.00495 | -0.0781 | 197.8384
4 | 1.0465 | 0.00524 | -0.0781 | 199.7137
4.5 | 1.1116 | 0.00562 | -0.0776 | 197.7936
5 | 1.1725 | 0.00614 | -0.0763 | 190.9609
5.5 | 1.2277 | 0.00679 | -0.0738 | 180.81
6.5 | 1.2791 | 0.00877 | -0.0586 | 145.8495
7 | 1.2983 | 0.01015 | -0.051 | 127.9113
7.5 | 1.3087 | 0.01217 | -0.043 | 107.5349
8 | 1.3413 | 0.01475 | -0.0404 | 90.9356
8.5 | 1.3689 | 0.01763 | -0.0371 | 77.6461
9 | 1.4057 | 0.02014 | -0.0346 | 69.7964
9.5 | 1.4396 | 0.02268 | -0.0315 | 63.4744
10 | 1.474 | 0.02526 | -0.0284 | 58.3531
10.5 | 1.5029 | 0.02825 | -0.025 | 53.2
11 | 1.5336 | 0.0313 | -0.0218 | 48.9968
11.5 | 1.5597 | 0.03477 | -0.0184 | 44.8576
12 | 1.579 | 0.03867 | -0.0147 | 40.8327
12.5 | 1.5953 | 0.04276 | -0.0108 | 37.3082
13 | 1.5945 | 0.0475 | -0.0055 | 33.5684
13.5 | 1.58 | 0.05404 | -0.0015 | 29.2376
14 | 1.5556 | 0.06257 | -0.0001 | 24.8618
14.5 | 1.5184 | 0.07317 | -0.0009 | 20.7517
15 | 1.4823 | 0.08468 | -0.0036 | 17.5047
15.5 | 1.4442 | 0.09732 | -0.0082 | 14.8397
16 | 1.4112 | 0.11027 | -0.014 | 12.7977
16.5 | 1.3783 | 0.1239 | -0.0212 | 11.1243
17 | 1.3472 | 0.13792 | -0.0295 | 9.768
17.5 | 1.32 | 0.15196 | -0.0384 | 8.6865

## 129. Re 16M Mach 0.00 (1)
BIGFOIL.COM POLAR EXPORT
NACA65-714 a=0.0
NACA65-714 a=0.0 |  |  |  | Cl Max: | 1.541 | at alpha= | 12 | deg
JavaFoil+Calcfoil stall+Eppler ext transition |  |  |  | L/D Max: | 144.745 | at alpha= | 4 | deg
Re: | 16000000 |  |  | Cd Min: | 0.00565 | at alpha= | 1.5 | deg
Mach: | 0 |  |  | Cl=0 at alpha= | -3.4417 | deg
|  |  |  | @ Cl=0.1, Cd= | 0.0059223
|  |  |  | @ Cl=0.4, Cd= | 0.006205
|  |  |  | @ Cl=0.6, Cd= | 0.0056573
alpha (deg) | Cl | Cd | Cm | Cl/Cd
-16.5 | -0.355 | 0.11944 | -0.018 | -2.973
-16 | -0.368 | 0.11423 | -0.018 | -3.219
-15.5 | -0.38 | 0.10745 | -0.019 | -3.537
-15 | -0.392 | 0.10216 | -0.019 | -3.838
-14.5 | -0.404 | 0.09725 | -0.019 | -4.149
-14 | -0.414 | 0.09207 | -0.019 | -4.497
-13.5 | -0.424 | 0.08725 | -0.02 | -4.854
-13 | -0.432 | 0.08268 | -0.02 | -5.221
-12.5 | -0.438 | 0.07787 | -0.021 | -5.623
-12 | -0.442 | 0.07352 | -0.021 | -6.013
-11.5 | -0.444 | 0.0693 | -0.021 | -6.403
-11 | -0.443 | 0.06544 | -0.022 | -6.764
-10.5 | -0.438 | 0.0617 | -0.022 | -7.104
-10 | -0.43 | 0.0589 | -0.022 | -7.301
-9.5 | -0.418 | 0.05532 | -0.023 | -7.565
-9 | -0.403 | 0.0523 | -0.023 | -7.705
-8.5 | -0.384 | 0.04909 | -0.024 | -7.814
-8 | -0.361 | 0.04518 | -0.025 | -7.99
-7.5 | -0.336 | 0.04039 | -0.028 | -8.314
-7 | -0.304 | 0.03836 | -0.028 | -7.93
-6.5 | -0.329 | 0.0063 | -0.047 | -52.246
-6 | -0.282 | 0.00662 | -0.048 | -42.65
-5.5 | -0.232 | 0.00652 | -0.048 | -35.606
-5 | -0.179 | 0.0064 | -0.049 | -27.929
-4.5 | -0.123 | 0.00628 | -0.05 | -19.634
-4 | -0.066 | 0.00603 | -0.05 | -10.905
-3.5 | -0.007 | 0.00597 | -0.051 | -1.141
-3 | 0.053 | 0.00593 | -0.051 | 8.956
-2.5 | 0.114 | 0.00592 | -0.052 | 19.162
-2 | 0.174 | 0.00601 | -0.053 | 28.985
-1.5 | 0.235 | 0.00607 | -0.053 | 38.709
-1 | 0.296 | 0.0061 | -0.054 | 48.523
-0.5 | 0.358 | 0.00617 | -0.055 | 57.996
0 | 0.418 | 0.00622 | -0.056 | 67.242
0.5 | 0.479 | 0.00634 | -0.056 | 75.497
1 | 0.538 | 0.00646 | -0.057 | 83.225
1.5 | 0.598 | 0.00565 | -0.058 | 105.814
2 | 0.658 | 0.00587 | -0.058 | 111.973
2.5 | 0.718 | 0.00585 | -0.059 | 122.614
3 | 0.776 | 0.00602 | -0.06 | 128.876
3.5 | 0.835 | 0.00628 | -0.06 | 133.11
4 | 0.894 | 0.00617 | -0.061 | 144.745
4.5 | 0.952 | 0.00708 | -0.062 | 134.509
5 | 1.009 | 0.00743 | -0.062 | 135.846
5.5 | 1.065 | 0.00778 | -0.063 | 136.88
6 | 1.12 | 0.00817 | -0.064 | 137.051
6.5 | 1.173 | 0.00861 | -0.064 | 136.189
7 | 1.223 | 0.00927 | -0.065 | 131.992
7.5 | 1.272 | 0.00984 | -0.066 | 129.292
8 | 1.317 | 0.01104 | -0.066 | 119.238
8.5 | 1.361 | 0.01158 | -0.067 | 117.549
9 | 1.403 | 0.0122 | -0.067 | 115.001
9.5 | 1.44 | 0.01282 | -0.068 | 112.297
10 | 1.472 | 0.01352 | -0.069 | 108.91
10.5 | 1.5 | 0.01428 | -0.069 | 105.054
11 | 1.522 | 0.01506 | -0.07 | 101.065
11.5 | 1.535 | 0.01592 | -0.07 | 96.377
12 | 1.541 | 0.01686 | -0.071 | 91.36
12.5 | 1.54 | 0.01807 | -0.071 | 85.221
13 | 1.533 | 0.0192 | -0.072 | 79.862
13.5 | 1.52 | 0.02052 | -0.073 | 74.09
14 | 1.501 | 0.02205 | -0.073 | 68.068
14.5 | 1.476 | 0.02354 | -0.074 | 62.69
15 | 1.445 | 0.02533 | -0.074 | 57.067
15.5 | 1.41 | 0.02726 | -0.075 | 51.733
16 | 1.372 | 0.02927 | -0.075 | 46.865
16.5 | 1.329 | 0.03181 | -0.075 | 41.775
17 | 1.283 | 0.03492 | -0.076 | 36.734

## 130. Re 16M Mach 0.00 (2)
BIGFOIL.COM POLAR EXPORT
NACA65-714 a=0.0
NACA65-714 a=0.0 |  |  |  | Cl Max: | 1.7907 | at alpha= | 20 | deg
XFOIL ncrit=9 |  |  |  | L/D Max: | 180.6 | at alpha= | 3.5 | deg
Re: | 16000000 |  |  | Cd Min: | 0.06087 | at alpha= | 20 | deg
Mach: | 0 |  |  | Cl=0 at alpha= | -3.5514 | deg
|  |  |  | @ Cl=0.1, Cd= | 0.0050736
|  |  |  | @ Cl=0.4, Cd= | 0.00486
|  |  |  | @ Cl=0.6, Cd= | 0.0044243
alpha (deg) | Cl | Cd | Cm | Cl/Cd
-15 | -1.1955 | 0.02203 | -0.0604 | -54.2669
-14.5 | -1.1645 | 0.01941 | -0.0581 | -59.9948
-14 | -1.1246 | 0.01764 | -0.0567 | -63.7528
-13.5 | -1.0809 | 0.01618 | -0.0555 | -66.8047
-13 | -1.0357 | 0.01475 | -0.0545 | -70.2169
-12.5 | -0.9879 | 0.01357 | -0.0538 | -72.8003
-12 | -0.9364 | 0.01288 | -0.0535 | -72.7019
-11.5 | -0.8859 | 0.01192 | -0.053 | -74.3205
-11 | -0.8342 | 0.01106 | -0.0527 | -75.425
-10.5 | -0.7819 | 0.01023 | -0.0524 | -76.4321
-10 | -0.7286 | 0.00952 | -0.0523 | -76.5336
-9 | -0.6218 | 0.00803 | -0.0519 | -77.4346
-8.5 | -0.5663 | 0.00764 | -0.0521 | -74.123
-8 | -0.51 | 0.00732 | -0.0523 | -69.6721
-7.5 | -0.4534 | 0.00703 | -0.0526 | -64.495
-7 | -0.3966 | 0.00677 | -0.053 | -58.582
-6.5 | -0.3394 | 0.00652 | -0.0534 | -52.0552
-6 | -0.2821 | 0.00629 | -0.0539 | -44.849
-5 | -0.167 | 0.00588 | -0.0549 | -28.4014
-4.5 | -0.1093 | 0.00569 | -0.0554 | -19.2091
-4 | -0.0515 | 0.00547 | -0.056 | -9.415
-3.5 | 0.0059 | 0.00522 | -0.0566 | 1.1303
-3 | 0.0645 | 0.00511 | -0.0573 | 12.6223
-2.5 | 0.123 | 0.00505 | -0.0581 | 24.3564
-2 | 0.1816 | 0.00495 | -0.0588 | 36.6869
-1.5 | 0.2402 | 0.00493 | -0.0596 | 48.7221
-1 | 0.2989 | 0.00489 | -0.0605 | 61.1247
-0.5 | 0.3574 | 0.00486 | -0.0613 | 73.5391
0 | 0.4158 | 0.00486 | -0.0621 | 85.5556
0.5 | 0.4741 | 0.00488 | -0.063 | 97.1516
1 | 0.5322 | 0.00492 | -0.0638 | 108.1707
2 | 0.643 | 0.00411 | -0.0651 | 156.4477
2.5 | 0.6996 | 0.00418 | -0.0658 | 167.3684
3 | 0.7561 | 0.00433 | -0.0665 | 174.6189
3.5 | 0.8127 | 0.0045 | -0.0672 | 180.6
4 | 0.868 | 0.00482 | -0.0677 | 180.083
4.5 | 0.9232 | 0.00513 | -0.0683 | 179.961
5 | 0.9774 | 0.00548 | -0.0686 | 178.3577
5.5 | 1.0268 | 0.00615 | -0.0682 | 166.9593
6 | 1.0773 | 0.00667 | -0.068 | 161.5142
6.5 | 1.1272 | 0.00716 | -0.0677 | 157.4302
7 | 1.1743 | 0.00776 | -0.0669 | 151.3273
7.5 | 1.2209 | 0.0083 | -0.066 | 147.0964
8 | 1.2639 | 0.00893 | -0.0645 | 141.5342
8.5 | 1.3062 | 0.00948 | -0.0629 | 137.7848
9 | 1.3473 | 0.00994 | -0.061 | 135.5433
9.5 | 1.379 | 0.01035 | -0.0573 | 133.2367
10 | 1.4059 | 0.011 | -0.053 | 127.8091
10.5 | 1.4345 | 0.01178 | -0.0495 | 121.7742
11 | 1.4649 | 0.01264 | -0.0466 | 115.894
11.5 | 1.4949 | 0.01363 | -0.0439 | 109.6772
12 | 1.5229 | 0.01482 | -0.0413 | 102.7598
12.5 | 1.5527 | 0.01601 | -0.0391 | 96.9831
13 | 1.5805 | 0.0174 | -0.0369 | 90.8333
13.5 | 1.6051 | 0.01907 | -0.0347 | 84.1689
14 | 1.6309 | 0.02075 | -0.0328 | 78.5976
14.5 | 1.6542 | 0.02271 | -0.031 | 72.8402
15 | 1.6745 | 0.02504 | -0.0293 | 66.873
15.5 | 1.697 | 0.02734 | -0.028 | 62.0702
16 | 1.7285 | 0.03003 | -0.0292 | 57.5591
16.5 | 1.7465 | 0.03283 | -0.028 | 53.1983
17 | 1.7458 | 0.03594 | -0.0238 | 48.5754
17.5 | 1.7569 | 0.03925 | -0.0222 | 44.7618
18 | 1.7671 | 0.04283 | -0.021 | 41.2585
18.5 | 1.7748 | 0.04688 | -0.0202 | 37.8584
19 | 1.7798 | 0.05134 | -0.0196 | 34.6669
19.5 | 1.7875 | 0.05577 | -0.0196 | 32.0513
20 | 1.7907 | 0.06087 | -0.0198 | 29.4184

## 131. Re 16M Mach 0.10 (1)
BIGFOIL.COM POLAR EXPORT
NACA65-714 a=0.0
NACA65-714 a=0.0 |  |  |  | Cl Max: | 1.537 | at alpha= | 12 | deg
JavaFoil+Calcfoil stall+Eppler ext transition |  |  |  | L/D Max: | 145.066 | at alpha= | 4 | deg
Re: | 16000000 |  |  | Cd Min: | 0.00563 | at alpha= | 1.5 | deg
Mach: | 0.1 |  |  | Cl=0 at alpha= | -3.4417 | deg
|  |  |  | @ Cl=0.1, Cd= | 0.0059431
|  |  |  | @ Cl=0.4, Cd= | 0.0062172
|  |  |  | @ Cl=0.6, Cd= | 0.0056438
alpha (deg) | Cl | Cd | Cm | Cl/Cd
-16 | -0.325 | 0.11579 | -0.018 | -2.809
-15.5 | -0.34 | 0.10945 | -0.018 | -3.104
-15 | -0.354 | 0.1038 | -0.019 | -3.412
-14.5 | -0.368 | 0.09857 | -0.019 | -3.734
-14 | -0.381 | 0.09349 | -0.019 | -4.079
-13.5 | -0.394 | 0.08881 | -0.02 | -4.432
-13 | -0.405 | 0.08396 | -0.02 | -4.818
-12.5 | -0.414 | 0.07895 | -0.02 | -5.24
-12 | -0.421 | 0.07392 | -0.021 | -5.695
-11.5 | -0.426 | 0.07006 | -0.021 | -6.075
-11 | -0.427 | 0.06596 | -0.022 | -6.478
-10.5 | -0.426 | 0.0622 | -0.022 | -6.846
-10 | -0.42 | 0.05918 | -0.022 | -7.099
-9.5 | -0.411 | 0.05566 | -0.023 | -7.38
-9 | -0.397 | 0.05256 | -0.023 | -7.559
-8.5 | -0.38 | 0.04949 | -0.024 | -7.668
-8 | -0.358 | 0.04571 | -0.025 | -7.834
-7.5 | -0.332 | 0.04237 | -0.026 | -7.843
-7 | -0.302 | 0.03958 | -0.027 | -7.64
-6.5 | -0.329 | 0.00631 | -0.047 | -52.2
-6 | -0.283 | 0.00663 | -0.048 | -42.644
-5.5 | -0.233 | 0.00656 | -0.048 | -35.459
-5 | -0.179 | 0.00642 | -0.049 | -27.924
-4.5 | -0.124 | 0.0063 | -0.05 | -19.642
-4 | -0.066 | 0.00605 | -0.05 | -10.912
-3.5 | -0.007 | 0.00602 | -0.051 | -1.137
-3 | 0.053 | 0.00592 | -0.052 | 9.005
-2.5 | 0.114 | 0.00595 | -0.052 | 19.177
-2 | 0.175 | 0.006 | -0.053 | 29.164
-1.5 | 0.236 | 0.00606 | -0.054 | 38.96
-1 | 0.297 | 0.00611 | -0.054 | 48.623
-0.5 | 0.359 | 0.00615 | -0.055 | 58.483
0 | 0.42 | 0.00625 | -0.056 | 67.323
0.5 | 0.481 | 0.00632 | -0.057 | 76.143
1 | 0.54 | 0.00647 | -0.057 | 83.507
1.5 | 0.601 | 0.00563 | -0.058 | 106.612
2 | 0.661 | 0.00586 | -0.059 | 112.801
2.5 | 0.721 | 0.00584 | -0.059 | 123.566
3 | 0.78 | 0.00606 | -0.06 | 128.768
3.5 | 0.839 | 0.00598 | -0.061 | 140.258
4 | 0.898 | 0.00619 | -0.061 | 145.066
4.5 | 0.956 | 0.00711 | -0.062 | 134.543
5 | 1.013 | 0.00746 | -0.063 | 135.867
5.5 | 1.07 | 0.00784 | -0.063 | 136.405
6 | 1.125 | 0.00823 | -0.064 | 136.67
6.5 | 1.178 | 0.0087 | -0.065 | 135.421
7 | 1.228 | 0.00937 | -0.065 | 131.136
7.5 | 1.276 | 0.01057 | -0.066 | 120.69
8 | 1.322 | 0.01116 | -0.066 | 118.422
8.5 | 1.366 | 0.0117 | -0.067 | 116.714
9 | 1.407 | 0.01235 | -0.068 | 113.93
9.5 | 1.444 | 0.01298 | -0.068 | 111.263
10 | 1.475 | 0.01374 | -0.069 | 107.423
10.5 | 1.502 | 0.01448 | -0.069 | 103.777
11 | 1.523 | 0.01529 | -0.07 | 99.564
11.5 | 1.533 | 0.01625 | -0.071 | 94.377
12 | 1.537 | 0.01722 | -0.071 | 89.277
12.5 | 1.534 | 0.0184 | -0.072 | 83.344
13 | 1.523 | 0.01971 | -0.072 | 77.297
13.5 | 1.506 | 0.02099 | -0.073 | 71.747
14 | 1.482 | 0.02254 | -0.073 | 65.748
14.5 | 1.453 | 0.02412 | -0.074 | 60.221
15 | 1.417 | 0.02602 | -0.074 | 54.457
15.5 | 1.376 | 0.02808 | -0.075 | 49.025
16 | 1.331 | 0.0305 | -0.075 | 43.648
16.5 | 1.283 | 0.03298 | -0.076 | 38.914
17 | 1.232 | 0.03594 | -0.076 | 34.294

## 132. Re 16M Mach 0.10 (2)
BIGFOIL.COM POLAR EXPORT
NACA65-714 a=0.0
NACA65-714 a=0.0 |  |  |  | Cl Max: | 1.7827 | at alpha= | 20 | deg
XFOIL ncrit=9 |  |  |  | L/D Max: | 181.375 | at alpha= | 3.5 | deg
Re: | 16000000 |  |  | Cd Min: | 0.06431 | at alpha= | 20 | deg
Mach: | 0.1 |  |  | Cl=0 at alpha= | -3.5528 | deg
|  |  |  | @ Cl=0.1, Cd= | 0.0050803
|  |  |  | @ Cl=0.4, Cd= | 0.00486
|  |  |  | @ Cl=0.6, Cd= | 0.0048661
alpha (deg) | Cl | Cd | Cm | Cl/Cd
-13 | -1.0308 | 0.0177 | -0.0586 | -58.2373
-12.5 | -0.989 | 0.01552 | -0.0571 | -63.7242
-12 | -0.9388 | 0.01452 | -0.0563 | -64.6556
-11.5 | -0.8897 | 0.01318 | -0.0555 | -67.5038
-11 | -0.8392 | 0.01196 | -0.0548 | -70.1672
-10.5 | -0.7876 | 0.01084 | -0.0542 | -72.6568
-10 | -0.7344 | 0.00994 | -0.0538 | -73.8833
-9.5 | -0.6798 | 0.00925 | -0.0536 | -73.4919
-8.5 | -0.571 | 0.00778 | -0.0531 | -73.3933
-8 | -0.5144 | 0.0074 | -0.0532 | -69.5135
-7.5 | -0.4572 | 0.00709 | -0.0535 | -64.4852
-7 | -0.3998 | 0.00682 | -0.0537 | -58.6217
-6.5 | -0.3421 | 0.00656 | -0.0541 | -52.1494
-6 | -0.2843 | 0.00632 | -0.0545 | -44.9842
-4.5 | -0.1101 | 0.0057 | -0.0559 | -19.3158
-4 | -0.0517 | 0.00549 | -0.0565 | -9.4171
-3.5 | 0.0061 | 0.00524 | -0.057 | 1.1641
-3 | 0.065 | 0.00511 | -0.0577 | 12.7202
-2.5 | 0.1239 | 0.00506 | -0.0584 | 24.4862
-2 | 0.1829 | 0.00496 | -0.0592 | 36.875
-1.5 | 0.2419 | 0.00493 | -0.06 | 49.0669
-1 | 0.3009 | 0.00489 | -0.0608 | 61.5337
-0.5 | 0.3599 | 0.00486 | -0.0617 | 74.0535
0 | 0.4187 | 0.00486 | -0.0625 | 86.1523
0.5 | 0.4773 | 0.00488 | -0.0634 | 97.8074
1 | 0.5357 | 0.00492 | -0.0642 | 108.8821
1.5 | 0.5935 | 0.00497 | -0.0649 | 119.4165
2 | 0.6473 | 0.00411 | -0.0655 | 157.4939
2.5 | 0.7041 | 0.00419 | -0.0662 | 168.043
3 | 0.761 | 0.00434 | -0.0669 | 175.3456
3.5 | 0.818 | 0.00451 | -0.0676 | 181.3747
4 | 0.8737 | 0.00483 | -0.0681 | 180.8903
4.5 | 0.9291 | 0.00514 | -0.0686 | 180.7588
5 | 0.9837 | 0.00549 | -0.0689 | 179.1803
6 | 1.0839 | 0.0067 | -0.0682 | 161.7761
6.5 | 1.1339 | 0.0072 | -0.0678 | 157.4861
7 | 1.181 | 0.00781 | -0.0669 | 151.2164
7.5 | 1.2274 | 0.00837 | -0.0659 | 146.6428
8 | 1.2696 | 0.00902 | -0.0641 | 140.7539
8.5 | 1.3114 | 0.00958 | -0.0623 | 136.8894
9 | 1.3513 | 0.01005 | -0.06 | 134.4577
9.5 | 1.3789 | 0.0105 | -0.0554 | 131.3238
10 | 1.4067 | 0.0112 | -0.0513 | 125.5982
10.5 | 1.4357 | 0.01206 | -0.0479 | 119.0464
11 | 1.4667 | 0.01297 | -0.0451 | 113.084
11.5 | 1.4969 | 0.01403 | -0.0424 | 106.6928
12 | 1.5248 | 0.0153 | -0.0398 | 99.6601
12.5 | 1.5549 | 0.01657 | -0.0376 | 93.8383
13 | 1.5831 | 0.01802 | -0.0355 | 87.8524
13.5 | 1.6068 | 0.01984 | -0.0332 | 80.9879
14 | 1.6329 | 0.02163 | -0.0314 | 75.4924
14.5 | 1.6561 | 0.0237 | -0.0296 | 69.8776
15 | 1.6797 | 0.02615 | -0.0285 | 64.2333
15.5 | 1.7114 | 0.02877 | -0.0294 | 59.4856
16 | 1.7303 | 0.03165 | -0.0282 | 54.6698
16.5 | 1.7447 | 0.03469 | -0.0265 | 50.294
17 | 1.7552 | 0.03791 | -0.0245 | 46.2991
17.5 | 1.7558 | 0.04106 | -0.0205 | 42.7618
18 | 1.7614 | 0.04526 | -0.0193 | 38.9174
18.5 | 1.7672 | 0.04966 | -0.0186 | 35.586
19 | 1.7735 | 0.05421 | -0.0182 | 32.7154
19.5 | 1.7802 | 0.05895 | -0.0183 | 30.1985
20 | 1.7827 | 0.06431 | -0.0187 | 27.7204

## 133. Re 16M Mach 0.25 (1)
BIGFOIL.COM POLAR EXPORT
NACA65-714 a=0.0
NACA65-714 a=0.0 |  |  |  | Cl Max: | 1.52 | at alpha= | 11 | deg
JavaFoil+Calcfoil stall+Eppler ext transition |  |  |  | L/D Max: | 140.567 | at alpha= | 3.5 | deg
Re: | 16000000 |  |  | Cd Min: | 0.00576 | at alpha= | 1.5 | deg
Mach: | 0.25 |  |  | Cl=0 at alpha= | -3.4436 | deg
|  |  |  | @ Cl=0.1, Cd= | 0.0059882
|  |  |  | @ Cl=0.4, Cd= | 0.0062591
|  |  |  | @ Cl=0.6, Cd= | 0.0059793
alpha (deg) | Cl | Cd | Cm | Cl/Cd
-14 | -0.062 | 0.10101 | -0.019 | -0.619
-13.5 | -0.06 | 0.09638 | -0.019 | -0.618
-13 | -0.126 | 0.09049 | -0.02 | -1.388
-12.5 | -0.182 | 0.08398 | -0.02 | -2.166
-12 | -0.224 | 0.0786 | -0.02 | -2.855
-11.5 | -0.26 | 0.07409 | -0.021 | -3.51
-11 | -0.29 | 0.06943 | -0.021 | -4.177
-10.5 | -0.314 | 0.06627 | -0.021 | -4.739
-10 | -0.332 | 0.06209 | -0.022 | -5.346
-9.5 | -0.343 | 0.05818 | -0.022 | -5.897
-9 | -0.347 | 0.05481 | -0.022 | -6.332
-8.5 | -0.344 | 0.05118 | -0.023 | -6.723
-8 | -0.334 | 0.04756 | -0.024 | -7.023
-7.5 | -0.317 | 0.04453 | -0.025 | -7.115
-7 | -0.293 | 0.04205 | -0.025 | -6.971
-6.5 | -0.265 | 0.0383 | -0.028 | -6.911
-6 | -0.283 | 0.00671 | -0.049 | -42.17
-5.5 | -0.235 | 0.0066 | -0.05 | -35.561
-5 | -0.182 | 0.00652 | -0.05 | -27.914
-4.5 | -0.126 | 0.00637 | -0.051 | -19.79
-4 | -0.067 | 0.00609 | -0.052 | -11.078
-3.5 | -0.007 | 0.00605 | -0.052 | -1.159
-3 | 0.055 | 0.00601 | -0.053 | 9.107
-2.5 | 0.117 | 0.00598 | -0.054 | 19.577
-2 | 0.18 | 0.00603 | -0.055 | 29.822
-1.5 | 0.242 | 0.00611 | -0.055 | 39.658
-1 | 0.305 | 0.00616 | -0.056 | 49.559
-0.5 | 0.369 | 0.0062 | -0.057 | 59.552
0 | 0.432 | 0.00632 | -0.057 | 68.39
0.5 | 0.495 | 0.00644 | -0.058 | 76.829
1 | 0.555 | 0.00656 | -0.059 | 84.635
1.5 | 0.617 | 0.00576 | -0.06 | 107.082
2 | 0.679 | 0.006 | -0.06 | 113.258
2.5 | 0.74 | 0.006 | -0.061 | 123.359
3 | 0.801 | 0.00623 | -0.062 | 128.622
3.5 | 0.861 | 0.00613 | -0.062 | 140.567
4 | 0.921 | 0.00701 | -0.063 | 131.407
4.5 | 0.98 | 0.00735 | -0.064 | 133.345
5 | 1.038 | 0.00773 | -0.064 | 134.363
5.5 | 1.096 | 0.00815 | -0.065 | 134.49
6 | 1.152 | 0.0086 | -0.066 | 134.007
6.5 | 1.206 | 0.00913 | -0.066 | 132.095
7 | 1.257 | 0.00985 | -0.067 | 127.585
7.5 | 1.303 | 0.01106 | -0.067 | 117.881
8 | 1.349 | 0.01184 | -0.068 | 113.967
8.5 | 1.392 | 0.01249 | -0.069 | 111.4
9 | 1.431 | 0.01321 | -0.069 | 108.304
9.5 | 1.464 | 0.01394 | -0.07 | 105.024
10 | 1.49 | 0.01479 | -0.07 | 100.785
10.5 | 1.51 | 0.01573 | -0.071 | 95.963
11 | 1.52 | 0.01666 | -0.072 | 91.22
11.5 | 1.516 | 0.01781 | -0.072 | 85.093
12 | 1.501 | 0.01909 | -0.073 | 78.598
12.5 | 1.474 | 0.02058 | -0.073 | 71.641
13 | 1.436 | 0.02228 | -0.074 | 64.476
13.5 | 1.387 | 0.0241 | -0.074 | 57.545
14 | 1.326 | 0.02623 | -0.075 | 50.546
14.5 | 1.254 | 0.02857 | -0.075 | 43.895
15 | 1.172 | 0.03191 | -0.076 | 36.724
15.5 | 1.083 | 0.03487 | -0.076 | 31.05
16 | 0.985 | 0.03898 | -0.076 | 25.268

## 134. Re 16M Mach 0.25 (2)
BIGFOIL.COM POLAR EXPORT
NACA65-714 a=0.0
NACA65-714 a=0.0 |  |  |  | Cl Max: | 1.7336 | at alpha= | 18 | deg
XFOIL ncrit=9 |  |  |  | L/D Max: | 186.701 | at alpha= | 4 | deg
Re: | 16000000 |  |  | Cd Min: | 0.14102 | at alpha= | -14 | deg
Mach: | 0.25 |  |  | Cl=0 at alpha= | -3.5595 | deg
|  |  |  | @ Cl=0.1, Cd= | 0.0051084
|  |  |  | @ Cl=0.4, Cd= | 0.0048756
|  |  |  | @ Cl=0.6, Cd= | 0.0049772
alpha (deg) | Cl | Cd | Cm | Cl/Cd
-14 | -0.3507 | 0.14102 | -0.0288 | -2.4869
-13.5 | -0.3954 | 0.11831 | -0.0387 | -3.3421
-13 | -0.4139 | 0.10488 | -0.0459 | -3.9464
-12.5 | -0.4318 | 0.09265 | -0.053 | -4.6606
-12 | -0.4233 | 0.086 | -0.057 | -4.9221
-11.5 | -0.4748 | 0.06948 | -0.0686 | -6.8336
-11 | -0.5063 | 0.05962 | -0.0774 | -8.4921
-10.5 | -0.5845 | 0.0496 | -0.0741 | -11.7843
-10 | -0.6323 | 0.036 | -0.0708 | -17.5639
-9.5 | -0.7021 | 0.01303 | -0.0627 | -53.8833
-9 | -0.6508 | 0.01073 | -0.0611 | -60.6524
-8.5 | -0.5946 | 0.00937 | -0.06 | -63.4578
-8 | -0.537 | 0.00833 | -0.0591 | -64.4658
-7.5 | -0.4781 | 0.00763 | -0.0585 | -62.6606
-7 | -0.418 | 0.00717 | -0.0581 | -58.2985
-6.5 | -0.3573 | 0.00682 | -0.058 | -52.39
-6 | -0.2966 | 0.00653 | -0.058 | -45.4211
-5.5 | -0.2357 | 0.00627 | -0.0581 | -37.5917
-4.5 | -0.1142 | 0.0058 | -0.0586 | -19.6897
-4 | -0.0533 | 0.00559 | -0.059 | -9.5349
-3.5 | 0.0072 | 0.00538 | -0.0594 | 1.3383
-3 | 0.0678 | 0.00514 | -0.0599 | 13.1907
-2.5 | 0.129 | 0.00508 | -0.0606 | 25.3937
-2 | 0.1902 | 0.00498 | -0.0613 | 38.1928
-1.5 | 0.2513 | 0.00494 | -0.0621 | 50.8704
-1 | 0.3125 | 0.00491 | -0.0629 | 63.6456
-0.5 | 0.3735 | 0.00488 | -0.0638 | 76.5369
0 | 0.4343 | 0.00487 | -0.0646 | 89.1786
0.5 | 0.495 | 0.0049 | -0.0655 | 101.0204
1 | 0.5554 | 0.00494 | -0.0663 | 112.4291
1.5 | 0.6153 | 0.00499 | -0.0671 | 123.3066
2 | 0.6707 | 0.00413 | -0.0677 | 162.3971
2.5 | 0.7295 | 0.00422 | -0.0683 | 172.8673
3 | 0.7882 | 0.00438 | -0.069 | 179.9543
3.5 | 0.8473 | 0.00456 | -0.0696 | 185.8114
4 | 0.9055 | 0.00485 | -0.0702 | 186.701
5 | 1.0188 | 0.00557 | -0.0706 | 182.9084
5.5 | 1.0692 | 0.00629 | -0.0698 | 169.9841
6 | 1.1199 | 0.00689 | -0.0691 | 162.5399
6.5 | 1.1703 | 0.00743 | -0.0681 | 157.5101
7 | 1.2165 | 0.00811 | -0.0665 | 150
7.5 | 1.2598 | 0.00878 | -0.0643 | 143.4852
8 | 1.2975 | 0.00951 | -0.061 | 136.4353
8.5 | 1.3189 | 0.01013 | -0.0545 | 130.1974
9 | 1.3508 | 0.01078 | -0.0506 | 125.3061
9.5 | 1.3822 | 0.01167 | -0.0469 | 118.4404
10 | 1.4151 | 0.01266 | -0.0438 | 111.7773
10.5 | 1.4452 | 0.01391 | -0.0405 | 103.8965
11 | 1.4785 | 0.01513 | -0.0379 | 97.7198
11.5 | 1.5084 | 0.01667 | -0.0352 | 90.4859
12 | 1.5392 | 0.01827 | -0.0329 | 84.2474
12.5 | 1.5693 | 0.0201 | -0.0309 | 78.0746
13 | 1.6068 | 0.02227 | -0.0309 | 72.1509
13.5 | 1.6379 | 0.02455 | -0.0299 | 66.7169
14 | 1.6646 | 0.02705 | -0.0284 | 61.5379
14.5 | 1.6827 | 0.03017 | -0.0264 | 55.7739
15 | 1.7021 | 0.03326 | -0.0247 | 51.1756
15.5 | 1.7141 | 0.03678 | -0.0223 | 46.6041
16 | 1.7256 | 0.04047 | -0.0202 | 42.639
16.5 | 1.7204 | 0.0441 | -0.0152 | 39.0113
17 | 1.7278 | 0.04833 | -0.0135 | 35.7501
17.5 | 1.7309 | 0.05335 | -0.0124 | 32.4442
18 | 1.7336 | 0.05886 | -0.0121 | 29.4529
18.5 | 1.7328 | 0.06495 | -0.0122 | 26.679
19 | 1.7304 | 0.07164 | -0.013 | 24.1541
19.5 | 1.7279 | 0.07857 | -0.0144 | 21.9919
20 | 1.7164 | 0.087 | -0.0167 | 19.7287

## 135. Re 16M Mach 0.50 (1)
BIGFOIL.COM POLAR EXPORT
NACA65-714 a=0.0
NACA65-714 a=0.0 |  |  |  | Cl Max: | 1.464 | at alpha= | 8.5 | deg
JavaFoil+Calcfoil stall+Eppler ext transition |  |  |  | L/D Max: | 125.021 | at alpha= | 4 | deg
Re: | 16000000 |  |  | Cd Min: | 0.00545 | at alpha= | -10.5 | deg
Mach: | 0.5 |  |  | Cl=0 at alpha= | -3.442 | deg
|  |  |  | @ Cl=0.1, Cd= | 0.0062104
|  |  |  | @ Cl=0.4, Cd= | 0.0064856
|  |  |  | @ Cl=0.6, Cd= | 0.0069803
alpha (deg) | Cl | Cd | Cm | Cl/Cd
-20 | -0.934 | 0.16517 | -0.023 | -5.657
-19.5 | -0.907 | 0.14884 | -0.023 | -6.095
-19 | -0.88 | 0.14037 | -0.023 | -6.268
-18.5 | -0.852 | 0.1309 | -0.024 | -6.51
-18 | -0.824 | 0.12597 | -0.024 | -6.543
-17.5 | -0.796 | 0.12107 | -0.024 | -6.571
-17 | -0.767 | 0.11559 | -0.024 | -6.639
-16.5 | -0.741 | 0.10579 | -0.025 | -7.005
-16 | -0.714 | 0.09993 | -0.026 | -7.143
-15.5 | -0.686 | 0.09459 | -0.026 | -7.253
-15 | -0.663 | 0.08344 | -0.029 | -7.951
-14.5 | -0.624 | 0.09855 | -0.024 | -6.331
-14 | -0.595 | 0.09566 | -0.024 | -6.224
-13.5 | -0.568 | 0.08671 | -0.024 | -6.548
-13 | -0.541 | 0.07998 | -0.026 | -6.76
-12.5 | -0.514 | 0.07304 | -0.027 | -7.036
-12 | -0.488 | 0.0666 | -0.029 | -7.321
-11.5 | -0.459 | 0.06275 | -0.029 | -7.322
-11 | -0.521 | 0.00834 | -0.048 | -62.427
-10.5 | -0.493 | 0.00545 | -0.049 | -90.358
-10 | -0.369 | 0.06801 | -0.024 | -5.42
-9.5 | -0.34 | 0.0608 | -0.025 | -5.6
-9 | -0.313 | 0.05511 | -0.026 | -5.673
-8.5 | -0.285 | 0.05055 | -0.027 | -5.633
-8 | -0.257 | 0.047 | -0.028 | -5.465
-7.5 | -0.23 | 0.04282 | -0.03 | -5.36
-7 | -0.2 | 0.04549 | -0.026 | -4.388
-6.5 | -0.171 | 0.04452 | -0.025 | -3.848
-6 | -0.143 | 0.04478 | -0.024 | -3.194
-5.5 | -0.115 | 0.0386 | -0.027 | -2.987
-5 | -0.131 | 0.0365 | -0.028 | -3.594
-4.5 | -0.104 | 0.03409 | -0.03 | -3.056
-4 | -0.072 | 0.00653 | -0.058 | -11.072
-3.5 | -0.008 | 0.00646 | -0.059 | -1.187
-3 | 0.061 | 0.00625 | -0.059 | 9.686
-2.5 | 0.13 | 0.00618 | -0.06 | 21.072
-2 | 0.2 | 0.00623 | -0.061 | 32.139
-1.5 | 0.27 | 0.00635 | -0.062 | 42.576
-1 | 0.341 | 0.00642 | -0.063 | 53.129
-0.5 | 0.413 | 0.0065 | -0.063 | 63.527
0 | 0.483 | 0.00667 | -0.064 | 72.402
0.5 | 0.553 | 0.00684 | -0.065 | 80.901
1 | 0.62 | 0.00704 | -0.066 | 88.016
1.5 | 0.687 | 0.00591 | -0.066 | 116.365
2 | 0.754 | 0.00655 | -0.067 | 115.065
2.5 | 0.821 | 0.00688 | -0.068 | 119.24
3 | 0.887 | 0.00724 | -0.068 | 122.492
3.5 | 0.952 | 0.00764 | -0.069 | 124.6
4 | 1.017 | 0.00814 | -0.07 | 125.021
4.5 | 1.081 | 0.00865 | -0.07 | 124.959
5 | 1.145 | 0.00922 | -0.071 | 124.204
5.5 | 1.208 | 0.00985 | -0.072 | 122.534
6 | 1.267 | 0.01058 | -0.072 | 119.73
6.5 | 1.322 | 0.01151 | -0.073 | 114.836
7 | 1.369 | 0.01347 | -0.074 | 101.626
7.5 | 1.411 | 0.01465 | -0.074 | 96.27
8 | 1.444 | 0.01575 | -0.075 | 91.672
8.5 | 1.464 | 0.01705 | -0.076 | 85.883
9 | 1.464 | 0.01852 | -0.076 | 79.041
9.5 | 1.412 | 0.02032 | -0.077 | 69.506
10 | 1.174 | 0.02355 | -0.077 | 49.85
10.5 | 0.898 | 0.02483 | -0.078 | 36.173
11 | 0.923 | 0.02897 | -0.078 | 31.852
11.5 | 0.954 | 0.02885 | -0.079 | 33.081
12 | 0.978 | 0.03324 | -0.079 | 29.439
12.5 | 1.011 | 0.03223 | -0.08 | 31.357
13 | 1.034 | 0.03688 | -0.08 | 28.044
13.5 | 1.055 | 0.04309 | -0.08 | 24.472

## 136. Re 16M Mach 0.50 (2)
BIGFOIL.COM POLAR EXPORT
NACA65-714 a=0.0
NACA65-714 a=0.0 |  |  |  | Cl Max: | 1.6197 | at alpha= | 13 | deg
XFOIL ncrit=9 |  |  |  | L/D Max: | 200.096 | at alpha= | 4 | deg
Re: | 16000000 |  |  | Cd Min: | 0.25005 | at alpha= | -20 | deg
Mach: | 0.5 |  |  | Cl=0 at alpha= | -3.571 | deg
|  |  |  | @ Cl=0.1, Cd= | 0.0054101
|  |  |  | @ Cl=0.4, Cd= | 0.0049904
|  |  |  | @ Cl=0.6, Cd= | 0.0050071
alpha (deg) | Cl | Cd | Cm | Cl/Cd
-20 | -0.5918 | 0.25005 | 0.0303 | -2.3667
-19.5 | -0.5701 | 0.24072 | 0.0251 | -2.3683
-19 | -0.5455 | 0.23397 | 0.02 | -2.3315
-18.5 | -0.5215 | 0.22654 | 0.0149 | -2.302
-18 | -0.497 | 0.21944 | 0.0099 | -2.2649
-17.5 | -0.473 | 0.21209 | 0.005 | -2.2302
-17 | -0.4487 | 0.20437 | 0.0003 | -2.1955
-16.5 | -0.4253 | 0.19669 | -0.0046 | -2.1623
-16 | -0.4031 | 0.18861 | -0.0094 | -2.1372
-15.5 | -0.38 | 0.18098 | -0.0141 | -2.0997
-15 | -0.3594 | 0.17288 | -0.0189 | -2.0789
-14.5 | -0.3383 | 0.16493 | -0.0235 | -2.0512
-14 | -0.3209 | 0.15566 | -0.0283 | -2.0615
-13.5 | -0.3035 | 0.14695 | -0.033 | -2.0653
-12 | -0.2469 | 0.124 | -0.0464 | -1.9911
-11.5 | -0.2271 | 0.11717 | -0.0505 | -1.9382
-11 | -0.2045 | 0.11118 | -0.0542 | -1.8394
-10.5 | -0.1922 | 0.10308 | -0.0586 | -1.8646
-10 | -0.1942 | 0.09247 | -0.0639 | -2.1001
-9.5 | -0.1824 | 0.08523 | -0.068 | -2.1401
-9 | -0.1775 | 0.07732 | -0.0724 | -2.2957
-8.5 | -0.1856 | 0.06792 | -0.078 | -2.7326
-8 | -0.1968 | 0.05856 | -0.086 | -3.3607
-7.5 | -0.2267 | 0.05192 | -0.0879 | -4.3663
-7 | -0.2443 | 0.04434 | -0.0878 | -5.5097
-6.5 | -0.2469 | 0.03623 | -0.0864 | -6.8148
-6 | -0.2407 | 0.02728 | -0.0833 | -8.8233
-5.5 | -0.2222 | 0.01837 | -0.0791 | -12.0958
-5 | -0.1942 | 0.00901 | -0.0753 | -21.5538
-4.5 | -0.1319 | 0.00667 | -0.0728 | -19.7751
-4 | -0.0616 | 0.00606 | -0.0715 | -10.165
-3.5 | 0.0102 | 0.00571 | -0.0708 | 1.7863
-3 | 0.0817 | 0.00548 | -0.0706 | 14.9088
-2.5 | 0.1524 | 0.00521 | -0.0707 | 29.2514
-2 | 0.2239 | 0.00513 | -0.0712 | 43.6452
-1.5 | 0.2949 | 0.00504 | -0.0718 | 58.5119
-1 | 0.3654 | 0.00501 | -0.0725 | 72.9341
-0.5 | 0.4361 | 0.00497 | -0.0734 | 87.7465
0 | 0.5062 | 0.00496 | -0.0742 | 102.0565
0.5 | 0.5761 | 0.00499 | -0.0752 | 115.4509
1 | 0.6458 | 0.00504 | -0.0761 | 128.1349
1.5 | 0.7151 | 0.00511 | -0.0769 | 139.9413
2 | 0.7778 | 0.00431 | -0.0772 | 180.464
3 | 0.9121 | 0.00468 | -0.078 | 194.8932
3.5 | 0.9797 | 0.00491 | -0.0782 | 199.5316
4 | 1.0465 | 0.00523 | -0.0781 | 200.0956
4.5 | 1.1117 | 0.00561 | -0.0777 | 198.164
5 | 1.1731 | 0.00612 | -0.0764 | 191.683
5.5 | 1.227 | 0.0068 | -0.0737 | 180.4412
6 | 1.2698 | 0.00767 | -0.0691 | 165.5541
6.5 | 1.2779 | 0.00879 | -0.0585 | 145.3811
7 | 1.2983 | 0.01014 | -0.051 | 128.0375
7.5 | 1.3135 | 0.01205 | -0.0436 | 109.0041
8 | 1.3375 | 0.01456 | -0.0393 | 91.8613
8.5 | 1.3823 | 0.01728 | -0.0388 | 79.9942
9 | 1.4207 | 0.0196 | -0.0362 | 72.4847
9.5 | 1.4559 | 0.02204 | -0.033 | 66.0572
10 | 1.4907 | 0.02457 | -0.0298 | 60.6716
10.5 | 1.5207 | 0.02753 | -0.0264 | 55.2379
11 | 1.553 | 0.03048 | -0.0232 | 50.9514
11.5 | 1.5789 | 0.03396 | -0.0198 | 46.4929
12 | 1.6 | 0.0378 | -0.0161 | 42.328
12.5 | 1.6183 | 0.04187 | -0.0123 | 38.6506
13 | 1.6197 | 0.04708 | -0.008 | 34.4031
13.5 | 1.5952 | 0.05312 | -0.0017 | 30.0301
14 | 1.5663 | 0.06165 | 0.0003 | 25.4063
14.5 | 1.527 | 0.07228 | -0.0003 | 21.1262
15 | 1.49 | 0.08381 | -0.003 | 17.7783
15.5 | 1.4519 | 0.09639 | -0.0075 | 15.0628
16 | 1.4181 | 0.10939 | -0.0133 | 12.9637
16.5 | 1.3845 | 0.12305 | -0.0205 | 11.2515
17 | 1.352 | 0.13727 | -0.0289 | 9.8492
17.5 | 1.325 | 0.15125 | -0.0378 | 8.7603
18 | 1.301 | 0.16535 | -0.0472 | 7.8682

## 137. Re 18M Mach 0.00 (1)
BIGFOIL.COM POLAR EXPORT
NACA65-714 a=0.0
NACA65-714 a=0.0 |  |  |  | Cl Max: | 1.542 | at alpha= | 12 | deg
JavaFoil+Calcfoil stall+Eppler ext transition |  |  |  | L/D Max: | 157.726 | at alpha= | 4.5 | deg
Re: | 18000000 |  |  | Cd Min: | 0.00562 | at alpha= | 1.5 | deg
Mach: | 0 |  |  | Cl=0 at alpha= | -3.4417 | deg
|  |  |  | @ Cl=0.1, Cd= | 0.00596
|  |  |  | @ Cl=0.4, Cd= | 0.006188
|  |  |  | @ Cl=0.6, Cd= | 0.0056273
alpha (deg) | Cl | Cd | Cm | Cl/Cd
-16.5 | -0.355 | 0.119 | -0.018 | -2.985
-16 | -0.368 | 0.11387 | -0.018 | -3.23
-15.5 | -0.38 | 0.10709 | -0.019 | -3.55
-15 | -0.392 | 0.10251 | -0.019 | -3.826
-14.5 | -0.404 | 0.09717 | -0.019 | -4.153
-14 | -0.414 | 0.09198 | -0.02 | -4.502
-13.5 | -0.424 | 0.08664 | -0.02 | -4.89
-13 | -0.432 | 0.08205 | -0.02 | -5.262
-12.5 | -0.438 | 0.0773 | -0.021 | -5.666
-12 | -0.442 | 0.07299 | -0.021 | -6.058
-11.5 | -0.444 | 0.06883 | -0.021 | -6.448
-11 | -0.443 | 0.065 | -0.022 | -6.811
-10.5 | -0.438 | 0.06129 | -0.022 | -7.153
-10 | -0.43 | 0.0585 | -0.022 | -7.355
-9.5 | -0.419 | 0.05422 | -0.023 | -7.733
-9 | -0.403 | 0.05236 | -0.023 | -7.697
-8.5 | -0.384 | 0.04928 | -0.024 | -7.783
-8 | -0.361 | 0.04494 | -0.025 | -8.038
-7.5 | -0.337 | 0.03947 | -0.029 | -8.532
-7 | -0.372 | 0.00636 | -0.046 | -58.565
-6.5 | -0.329 | 0.00625 | -0.047 | -52.706
-6 | -0.282 | 0.00656 | -0.048 | -43.064
-5.5 | -0.232 | 0.00643 | -0.048 | -36.082
-5 | -0.179 | 0.00633 | -0.049 | -28.244
-4.5 | -0.123 | 0.00623 | -0.05 | -19.773
-4 | -0.066 | 0.00595 | -0.05 | -11.041
-3.5 | -0.007 | 0.00592 | -0.051 | -1.151
-3 | 0.053 | 0.00596 | -0.051 | 8.908
-2.5 | 0.114 | 0.00596 | -0.052 | 19.045
-2 | 0.174 | 0.00602 | -0.053 | 28.944
-1.5 | 0.235 | 0.00605 | -0.053 | 38.802
-1 | 0.296 | 0.00607 | -0.054 | 48.74
-0.5 | 0.358 | 0.00616 | -0.055 | 58.027
0 | 0.418 | 0.0062 | -0.056 | 67.421
0.5 | 0.479 | 0.00634 | -0.056 | 75.563
1 | 0.538 | 0.00645 | -0.057 | 83.376
1.5 | 0.598 | 0.00562 | -0.058 | 106.371
2 | 0.658 | 0.00584 | -0.058 | 112.534
2.5 | 0.718 | 0.00609 | -0.059 | 117.819
3 | 0.776 | 0.00605 | -0.06 | 128.359
3.5 | 0.835 | 0.00622 | -0.06 | 134.236
4 | 0.894 | 0.00614 | -0.061 | 145.515
4.5 | 0.952 | 0.00603 | -0.062 | 157.726
5 | 1.009 | 0.00739 | -0.062 | 136.513
5.5 | 1.065 | 0.00773 | -0.063 | 137.783
6 | 1.121 | 0.00813 | -0.064 | 137.881
6.5 | 1.173 | 0.00865 | -0.064 | 135.721
7 | 1.224 | 0.0092 | -0.065 | 133.109
7.5 | 1.271 | 0.01029 | -0.066 | 123.493
8 | 1.318 | 0.01084 | -0.066 | 121.553
8.5 | 1.362 | 0.01136 | -0.067 | 119.877
9 | 1.404 | 0.01198 | -0.067 | 117.205
9.5 | 1.441 | 0.01258 | -0.068 | 114.521
10 | 1.474 | 0.01326 | -0.069 | 111.109
10.5 | 1.501 | 0.014 | -0.069 | 107.24
11 | 1.523 | 0.01472 | -0.07 | 103.468
11.5 | 1.536 | 0.01563 | -0.07 | 98.271
12 | 1.542 | 0.01655 | -0.071 | 93.183
12.5 | 1.542 | 0.01766 | -0.072 | 87.278
13 | 1.535 | 0.01887 | -0.072 | 81.318
13.5 | 1.522 | 0.02002 | -0.073 | 75.995
14 | 1.502 | 0.02151 | -0.073 | 69.835
14.5 | 1.477 | 0.02298 | -0.074 | 64.297
15 | 1.447 | 0.02471 | -0.074 | 58.551
15.5 | 1.412 | 0.02659 | -0.075 | 53.095
16 | 1.373 | 0.02878 | -0.075 | 47.694
16.5 | 1.33 | 0.03097 | -0.076 | 42.952
17 | 1.284 | 0.03403 | -0.076 | 37.743

## 138. Re 18M Mach 0.00 (2)
BIGFOIL.COM POLAR EXPORT
NACA65-714 a=0.0
NACA65-714 a=0.0 |  |  |  | Cl Max: | 1.8038 | at alpha= | 20 | deg
XFOIL ncrit=9 |  |  |  | L/D Max: | 179.942 | at alpha= | 4.5 | deg
Re: | 18000000 |  |  | Cd Min: | 0.05932 | at alpha= | 20 | deg
Mach: | 0 |  |  | Cl=0 at alpha= | -3.5495 | deg
|  |  |  | @ Cl=0.1, Cd= | 0.0049902
|  |  |  | @ Cl=0.4, Cd= | 0.0048274
|  |  |  | @ Cl=0.6, Cd= | 0.0048237
alpha (deg) | Cl | Cd | Cm | Cl/Cd
-16.5 | -1.2932 | 0.02724 | -0.0667 | -47.4743
-16 | -1.2838 | 0.02339 | -0.0626 | -54.8867
-15.5 | -1.2606 | 0.02038 | -0.0596 | -61.8548
-15 | -1.2249 | 0.01843 | -0.0577 | -66.4623
-14.5 | -1.1841 | 0.01686 | -0.0562 | -70.2313
-14 | -1.1394 | 0.01562 | -0.0551 | -72.9449
-13.5 | -1.091 | 0.01475 | -0.0545 | -73.9661
-13 | -1.0434 | 0.01364 | -0.0537 | -76.4956
-12.5 | -0.994 | 0.01266 | -0.0531 | -78.515
-12 | -0.9423 | 0.01197 | -0.0528 | -78.7218
-11.5 | -0.891 | 0.0111 | -0.0524 | -80.2703
-11 | -0.8383 | 0.01041 | -0.0522 | -80.5283
-10.5 | -0.7852 | 0.00971 | -0.052 | -80.8651
-10 | -0.7313 | 0.00912 | -0.0519 | -80.1864
-9.5 | -0.6766 | 0.00861 | -0.0519 | -78.583
-9 | -0.6229 | 0.0079 | -0.0517 | -78.8481
-8.5 | -0.5675 | 0.00749 | -0.0519 | -75.7677
-8 | -0.5112 | 0.00715 | -0.0521 | -71.4965
-7.5 | -0.4545 | 0.00688 | -0.0525 | -66.061
-7 | -0.3976 | 0.00662 | -0.0528 | -60.0604
-6.5 | -0.3403 | 0.00638 | -0.0533 | -53.3386
-6 | -0.283 | 0.00616 | -0.0537 | -45.9416
-5.5 | -0.2253 | 0.00595 | -0.0543 | -37.8655
-5 | -0.1677 | 0.00578 | -0.0548 | -29.0138
-4.5 | -0.1097 | 0.00559 | -0.0554 | -19.6243
-4 | -0.0519 | 0.0054 | -0.056 | -9.6111
-3.5 | 0.0057 | 0.00514 | -0.0565 | 1.1089
-3 | 0.0641 | 0.00503 | -0.0572 | 12.7435
-2 | 0.1813 | 0.0049 | -0.0588 | 37
-1.5 | 0.24 | 0.00484 | -0.0596 | 49.5868
-0.5 | 0.3571 | 0.00482 | -0.0613 | 74.0871
0 | 0.4155 | 0.00483 | -0.0621 | 86.0248
0.5 | 0.4737 | 0.00486 | -0.0629 | 97.4691
1 | 0.5318 | 0.00491 | -0.0638 | 108.3096
1.5 | 0.5891 | 0.00498 | -0.0645 | 118.2932
2 | 0.6428 | 0.00421 | -0.0651 | 152.6841
2.5 | 0.6994 | 0.00423 | -0.0658 | 165.3428
3 | 0.7559 | 0.00436 | -0.0665 | 173.3716
3.5 | 0.8126 | 0.00452 | -0.0672 | 179.7788
4 | 0.8677 | 0.00486 | -0.0677 | 178.5391
4.5 | 0.9231 | 0.00513 | -0.0683 | 179.9415
5 | 0.977 | 0.00551 | -0.0686 | 177.314
5.5 | 1.0263 | 0.0062 | -0.0682 | 165.5323
6 | 1.0774 | 0.00667 | -0.0681 | 161.5292
6.5 | 1.1277 | 0.00714 | -0.0678 | 157.9412
7 | 1.1751 | 0.00772 | -0.067 | 152.215
7.5 | 1.2218 | 0.00827 | -0.0662 | 147.7388
8 | 1.2664 | 0.00883 | -0.065 | 143.4202
8.5 | 1.3098 | 0.00936 | -0.0635 | 139.9359
9 | 1.3524 | 0.00981 | -0.0619 | 137.8593
9.5 | 1.386 | 0.01024 | -0.0586 | 135.3516
10 | 1.4144 | 0.01073 | -0.0544 | 131.8173
10.5 | 1.4415 | 0.0115 | -0.0505 | 125.3478
11 | 1.473 | 0.01228 | -0.0477 | 119.9511
11.5 | 1.5019 | 0.01328 | -0.0448 | 113.0949
12 | 1.5308 | 0.01439 | -0.0422 | 106.3794
12.5 | 1.5606 | 0.01555 | -0.04 | 100.3601
13 | 1.5879 | 0.01693 | -0.0377 | 93.7921
13.5 | 1.6131 | 0.01853 | -0.0354 | 87.0534
14 | 1.6398 | 0.02015 | -0.0336 | 81.3797
14.5 | 1.6624 | 0.02217 | -0.0317 | 74.9842
15 | 1.7017 | 0.02434 | -0.0335 | 69.9137
15.5 | 1.7259 | 0.02674 | -0.0327 | 64.5438
16 | 1.7448 | 0.02945 | -0.0315 | 59.2462
16.5 | 1.7623 | 0.0323 | -0.0302 | 54.5604
17 | 1.7778 | 0.03527 | -0.0289 | 50.4054
17.5 | 1.7907 | 0.03844 | -0.0274 | 46.5843
18 | 1.7927 | 0.04221 | -0.0249 | 42.471
18.5 | 1.784 | 0.04598 | -0.0205 | 38.7995
19 | 1.791 | 0.05016 | -0.0198 | 35.7057
19.5 | 1.7986 | 0.05451 | -0.0197 | 32.9958
20 | 1.8038 | 0.05932 | -0.0198 | 30.408

## 139. Re 18M Mach 0.10 (1)
BIGFOIL.COM POLAR EXPORT
NACA65-714 a=0.0
NACA65-714 a=0.0 |  |  |  | Cl Max: | 1.539 | at alpha= | 12 | deg
JavaFoil+Calcfoil stall+Eppler ext transition |  |  |  | L/D Max: | 145.615 | at alpha= | 4 | deg
Re: | 18000000 |  |  | Cd Min: | 0.00565 | at alpha= | 1.5 | deg
Mach: | 0.1 |  |  | Cl=0 at alpha= | -3.4417 | deg
|  |  |  | @ Cl=0.1, Cd= | 0.00595
|  |  |  | @ Cl=0.4, Cd= | 0.0061669
|  |  |  | @ Cl=0.6, Cd= | 0.0056633
alpha (deg) | Cl | Cd | Cm | Cl/Cd
-16 | -0.325 | 0.11446 | -0.018 | -2.841
-15.5 | -0.34 | 0.10907 | -0.019 | -3.116
-15 | -0.354 | 0.10423 | -0.019 | -3.398
-14.5 | -0.368 | 0.09752 | -0.019 | -3.774
-14 | -0.381 | 0.09252 | -0.019 | -4.121
-13.5 | -0.394 | 0.08813 | -0.02 | -4.467
-13 | -0.405 | 0.08333 | -0.02 | -4.855
-12.5 | -0.414 | 0.07839 | -0.021 | -5.281
-12 | -0.421 | 0.0739 | -0.021 | -5.698
-11.5 | -0.426 | 0.06954 | -0.021 | -6.122
-11 | -0.427 | 0.06602 | -0.022 | -6.473
-10.5 | -0.426 | 0.06177 | -0.022 | -6.894
-10 | -0.42 | 0.05889 | -0.022 | -7.137
-9.5 | -0.411 | 0.05457 | -0.023 | -7.538
-9 | -0.397 | 0.05261 | -0.023 | -7.55
-8.5 | -0.38 | 0.04957 | -0.023 | -7.656
-8 | -0.358 | 0.04539 | -0.025 | -7.895
-7.5 | -0.333 | 0.04185 | -0.027 | -7.954
-7 | -0.307 | 0.03553 | -0.031 | -8.631
-6.5 | -0.329 | 0.00623 | -0.047 | -52.851
-6 | -0.283 | 0.00657 | -0.048 | -43.055
-5.5 | -0.233 | 0.00647 | -0.048 | -35.934
-5 | -0.179 | 0.00633 | -0.049 | -28.342
-4.5 | -0.124 | 0.00623 | -0.05 | -19.863
-4 | -0.066 | 0.006 | -0.05 | -10.997
-3.5 | -0.007 | 0.00594 | -0.051 | -1.152
-3 | 0.053 | 0.00595 | -0.052 | 8.961
-2.5 | 0.114 | 0.00595 | -0.052 | 19.167
-2 | 0.175 | 0.00601 | -0.053 | 29.141
-1.5 | 0.236 | 0.00604 | -0.054 | 39.056
-1 | 0.297 | 0.00605 | -0.054 | 49.14
-0.5 | 0.359 | 0.00614 | -0.055 | 58.568
0 | 0.42 | 0.00618 | -0.056 | 68.004
0.5 | 0.481 | 0.00632 | -0.057 | 76.193
1 | 0.54 | 0.00646 | -0.057 | 83.676
1.5 | 0.601 | 0.00565 | -0.058 | 106.249
2 | 0.661 | 0.00588 | -0.059 | 112.362
2.5 | 0.721 | 0.00584 | -0.059 | 123.412
3 | 0.78 | 0.00608 | -0.06 | 128.285
3.5 | 0.839 | 0.00627 | -0.061 | 133.79
4 | 0.898 | 0.00617 | -0.061 | 145.615
4.5 | 0.956 | 0.0071 | -0.062 | 134.657
5 | 1.014 | 0.00743 | -0.063 | 136.432
5.5 | 1.07 | 0.00779 | -0.063 | 137.324
6 | 1.126 | 0.00819 | -0.064 | 137.411
6.5 | 1.178 | 0.00873 | -0.065 | 134.946
7 | 1.229 | 0.00929 | -0.065 | 132.272
7.5 | 1.277 | 0.0104 | -0.066 | 122.765
8 | 1.323 | 0.01095 | -0.066 | 120.795
8.5 | 1.367 | 0.01148 | -0.067 | 119.108
9 | 1.409 | 0.01212 | -0.068 | 116.258
9.5 | 1.445 | 0.01273 | -0.068 | 113.507
10 | 1.477 | 0.01344 | -0.069 | 109.914
10.5 | 1.504 | 0.0142 | -0.069 | 105.859
11 | 1.524 | 0.01495 | -0.07 | 101.962
11.5 | 1.535 | 0.01588 | -0.071 | 96.671
12 | 1.539 | 0.01683 | -0.071 | 91.397
12.5 | 1.535 | 0.01805 | -0.072 | 85.032
13 | 1.525 | 0.01925 | -0.072 | 79.195
13.5 | 1.508 | 0.0205 | -0.073 | 73.559
14 | 1.483 | 0.02217 | -0.073 | 66.911
14.5 | 1.454 | 0.02352 | -0.074 | 61.809
15 | 1.418 | 0.02538 | -0.075 | 55.883
15.5 | 1.378 | 0.02737 | -0.075 | 50.337
16 | 1.333 | 0.02975 | -0.075 | 44.801
16.5 | 1.285 | 0.03211 | -0.076 | 40.012
17 | 1.234 | 0.03502 | -0.076 | 35.243

## 140. Re 18M Mach 0.10 (2)
BIGFOIL.COM POLAR EXPORT
NACA65-714 a=0.0
NACA65-714 a=0.0 |  |  |  | Cl Max: | 1.7921 | at alpha= | 20 | deg
XFOIL ncrit=9 |  |  |  | L/D Max: | 180.759 | at alpha= | 4.5 | deg
Re: | 18000000 |  |  | Cd Min: | 0.06314 | at alpha= | 20 | deg
Mach: | 0.1 |  |  | Cl=0 at alpha= | -3.55 | deg
|  |  |  | @ Cl=0.1, Cd= | 0.004991
|  |  |  | @ Cl=0.4, Cd= | 0.0048269
|  |  |  | @ Cl=0.6, Cd= | 0.0048814
alpha (deg) | Cl | Cd | Cm | Cl/Cd
-14 | -1.1238 | 0.0201 | -0.0608 | -55.9104
-13.5 | -1.0856 | 0.01783 | -0.0589 | -60.8861
-13 | -1.0444 | 0.01572 | -0.0573 | -66.4377
-12.5 | -0.9979 | 0.01417 | -0.0561 | -70.4234
-12 | -0.9467 | 0.01328 | -0.0555 | -71.2877
-11.5 | -0.8967 | 0.01203 | -0.0547 | -74.5387
-10.5 | -0.7915 | 0.0102 | -0.0537 | -77.598
-10 | -0.7374 | 0.00947 | -0.0534 | -77.8669
-9.5 | -0.6823 | 0.00886 | -0.0533 | -77.009
-9 | -0.6267 | 0.00835 | -0.0532 | -75.0539
-8.5 | -0.5721 | 0.00764 | -0.053 | -74.8822
-8 | -0.5156 | 0.00724 | -0.0531 | -71.2155
-7.5 | -0.4584 | 0.00694 | -0.0533 | -66.0519
-7 | -0.4008 | 0.00666 | -0.0536 | -60.1802
-6.5 | -0.343 | 0.00642 | -0.0539 | -53.4268
-6 | -0.2852 | 0.00619 | -0.0543 | -46.0743
-5.5 | -0.227 | 0.00598 | -0.0548 | -37.9599
-5 | -0.1689 | 0.0058 | -0.0553 | -29.1207
-4.5 | -0.1105 | 0.0056 | -0.0559 | -19.7321
-4 | -0.0522 | 0.00542 | -0.0564 | -9.631
-3.5 | 0.0058 | 0.00515 | -0.0569 | 1.1262
-3 | 0.0646 | 0.00503 | -0.0576 | 12.8429
-2 | 0.1826 | 0.0049 | -0.0592 | 37.2653
-1.5 | 0.2417 | 0.00484 | -0.06 | 49.938
-1 | 0.3007 | 0.00483 | -0.0608 | 62.2567
-0.5 | 0.3595 | 0.00482 | -0.0616 | 74.5851
0 | 0.4183 | 0.00483 | -0.0625 | 86.6046
0.5 | 0.4769 | 0.00486 | -0.0633 | 98.1276
1 | 0.5353 | 0.00491 | -0.0641 | 109.0224
1.5 | 0.5931 | 0.00498 | -0.0649 | 119.0964
2 | 0.647 | 0.00421 | -0.0655 | 153.6817
2.5 | 0.7039 | 0.00423 | -0.0662 | 166.4066
3 | 0.7608 | 0.00437 | -0.0669 | 174.0961
3.5 | 0.8179 | 0.00453 | -0.0676 | 180.5519
4 | 0.8733 | 0.00487 | -0.0681 | 179.3224
4.5 | 0.9291 | 0.00514 | -0.0686 | 180.7588
5 | 0.9833 | 0.00552 | -0.0689 | 178.1341
5.5 | 1.0329 | 0.0062 | -0.0685 | 166.5968
6 | 1.084 | 0.0067 | -0.0682 | 161.791
6.5 | 1.1344 | 0.00718 | -0.0679 | 157.9944
7 | 1.1817 | 0.00778 | -0.067 | 151.8895
7.5 | 1.2283 | 0.00834 | -0.066 | 147.2782
8 | 1.2726 | 0.00891 | -0.0646 | 142.8283
8.5 | 1.3155 | 0.00945 | -0.063 | 139.2063
9 | 1.3572 | 0.00991 | -0.0611 | 136.9526
9.5 | 1.3806 | 0.01033 | -0.0555 | 133.6496
10 | 1.4148 | 0.01092 | -0.0526 | 129.5604
10.5 | 1.4428 | 0.01176 | -0.0489 | 122.6871
11 | 1.475 | 0.01259 | -0.0462 | 117.1565
11.5 | 1.5035 | 0.01369 | -0.0432 | 109.8247
12 | 1.5335 | 0.01482 | -0.0407 | 103.475
12.5 | 1.5627 | 0.01609 | -0.0384 | 97.1224
13 | 1.5897 | 0.01758 | -0.0361 | 90.4266
13.5 | 1.6164 | 0.01921 | -0.034 | 84.1437
14 | 1.6429 | 0.02096 | -0.0322 | 78.3826
14.5 | 1.6674 | 0.02322 | -0.031 | 71.8088
15 | 1.7074 | 0.02553 | -0.0329 | 66.8782
15.5 | 1.7277 | 0.0281 | -0.0315 | 61.484
16 | 1.7461 | 0.0309 | -0.03 | 56.5081
16.5 | 1.762 | 0.03393 | -0.0286 | 51.9304
17 | 1.7765 | 0.03712 | -0.0272 | 47.8583
17.5 | 1.7869 | 0.04054 | -0.0255 | 44.0775
18 | 1.7724 | 0.04424 | -0.0197 | 40.0633
18.5 | 1.7797 | 0.04839 | -0.0188 | 36.7783
19 | 1.7856 | 0.05289 | -0.0183 | 33.7606
19.5 | 1.7908 | 0.05772 | -0.0183 | 31.0256
20 | 1.7921 | 0.06314 | -0.0186 | 28.383

## 141. Re 18M Mach 0.25 (1)
BIGFOIL.COM POLAR EXPORT
NACA65-714 a=0.0
NACA65-714 a=0.0 |  |  |  | Cl Max: | 1.521 | at alpha= | 11 | deg
JavaFoil+Calcfoil stall+Eppler ext transition |  |  |  | L/D Max: | 140.782 | at alpha= | 3.5 | deg
Re: | 18000000 |  |  | Cd Min: | 0.00579 | at alpha= | 1.5 | deg
Mach: | 0.25 |  |  | Cl=0 at alpha= | -3.4436 | deg
|  |  |  | @ Cl=0.1, Cd= | 0.0060118
|  |  |  | @ Cl=0.4, Cd= | 0.0062398
|  |  |  | @ Cl=0.6, Cd= | 0.0059929
alpha (deg) | Cl | Cd | Cm | Cl/Cd
-14 | -0.062 | 0.10045 | -0.019 | -0.622
-13.5 | -0.06 | 0.09584 | -0.019 | -0.621
-13 | -0.126 | 0.08995 | -0.02 | -1.396
-12.5 | -0.182 | 0.08448 | -0.02 | -2.153
-12 | -0.224 | 0.079 | -0.02 | -2.84
-11.5 | -0.26 | 0.07435 | -0.021 | -3.498
-11 | -0.29 | 0.06964 | -0.021 | -4.165
-10.5 | -0.314 | 0.06602 | -0.021 | -4.757
-10 | -0.332 | 0.06186 | -0.022 | -5.366
-9.5 | -0.343 | 0.05798 | -0.022 | -5.918
-9 | -0.347 | 0.05462 | -0.023 | -6.355
-8.5 | -0.344 | 0.05107 | -0.023 | -6.737
-8 | -0.334 | 0.04737 | -0.024 | -7.053
-7.5 | -0.317 | 0.0444 | -0.025 | -7.138
-7 | -0.293 | 0.04207 | -0.025 | -6.967
-6.5 | -0.265 | 0.03782 | -0.028 | -7.01
-6 | -0.283 | 0.00665 | -0.049 | -42.588
-5.5 | -0.235 | 0.00654 | -0.05 | -35.922
-5 | -0.182 | 0.00645 | -0.05 | -28.223
-4.5 | -0.126 | 0.00629 | -0.051 | -20.033
-4 | -0.067 | 0.00604 | -0.052 | -11.165
-3.5 | -0.007 | 0.006 | -0.052 | -1.169
-3 | 0.055 | 0.00599 | -0.053 | 9.127
-2.5 | 0.117 | 0.00602 | -0.054 | 19.441
-2 | 0.18 | 0.00607 | -0.055 | 29.591
-1.5 | 0.242 | 0.00606 | -0.055 | 40.01
-1 | 0.305 | 0.00614 | -0.056 | 49.766
-0.5 | 0.369 | 0.00623 | -0.057 | 59.325
0 | 0.432 | 0.00625 | -0.057 | 69.084
0.5 | 0.495 | 0.00639 | -0.058 | 77.453
1 | 0.555 | 0.00653 | -0.059 | 85.009
1.5 | 0.617 | 0.00579 | -0.06 | 106.67
2 | 0.679 | 0.00602 | -0.06 | 112.801
2.5 | 0.74 | 0.006 | -0.061 | 123.251
3 | 0.801 | 0.0062 | -0.062 | 129.224
3.5 | 0.861 | 0.00612 | -0.062 | 140.782
4 | 0.921 | 0.007 | -0.063 | 131.555
4.5 | 0.98 | 0.00734 | -0.064 | 133.595
5 | 1.039 | 0.00769 | -0.064 | 135.006
5.5 | 1.096 | 0.0081 | -0.065 | 135.317
6 | 1.153 | 0.00855 | -0.066 | 134.817
6.5 | 1.206 | 0.00917 | -0.066 | 131.465
7 | 1.257 | 0.00978 | -0.067 | 128.524
7.5 | 1.304 | 0.01089 | -0.067 | 119.787
8 | 1.35 | 0.01161 | -0.068 | 116.324
8.5 | 1.393 | 0.01225 | -0.069 | 113.71
9 | 1.433 | 0.01293 | -0.069 | 110.769
9.5 | 1.466 | 0.0137 | -0.07 | 106.963
10 | 1.492 | 0.01446 | -0.071 | 103.161
10.5 | 1.511 | 0.01538 | -0.071 | 98.255
11 | 1.521 | 0.01635 | -0.072 | 93.036
11.5 | 1.517 | 0.0174 | -0.072 | 87.175
12 | 1.502 | 0.01875 | -0.073 | 80.096
12.5 | 1.476 | 0.02011 | -0.073 | 73.399
13 | 1.438 | 0.02175 | -0.074 | 66.091
13.5 | 1.388 | 0.02374 | -0.074 | 58.461
14 | 1.327 | 0.02558 | -0.075 | 51.892
14.5 | 1.256 | 0.0279 | -0.075 | 45.014
15 | 1.172 | 0.03162 | -0.076 | 37.07
15.5 | 1.084 | 0.03415 | -0.076 | 31.735
16 | 0.987 | 0.038 | -0.076 | 25.967

## 142. Re 18M Mach 0.25 (2)
BIGFOIL.COM POLAR EXPORT
NACA65-714 a=0.0
NACA65-714 a=0.0 |  |  |  | Cl Max: | 1.7504 | at alpha= | 16.5 | deg
XFOIL ncrit=9 |  |  |  | L/D Max: | 185.471 | at alpha= | 4 | deg
Re: | 18000000 |  |  | Cd Min: | 0.12283 | at alpha= | -13.5 | deg
Mach: | 0.25 |  |  | Cl=0 at alpha= | -3.5575 | deg
|  |  |  | @ Cl=0.1, Cd= | 0.00503
|  |  |  | @ Cl=0.4, Cd= | 0.0048356
|  |  |  | @ Cl=0.6, Cd= | 0.0049651
alpha (deg) | Cl | Cd | Cm | Cl/Cd
-13.5 | -0.3766 | 0.12283 | -0.0367 | -3.066
-13 | -0.3945 | 0.10884 | -0.044 | -3.6246
-12.5 | -0.4263 | 0.09358 | -0.0526 | -4.5555
-12 | -0.4144 | 0.08757 | -0.0561 | -4.7322
-11.5 | -0.453 | 0.07312 | -0.0655 | -6.1953
-11 | -0.4715 | 0.06307 | -0.0752 | -7.4758
-10.5 | -0.5563 | 0.05279 | -0.0744 | -10.538
-10 | -0.6108 | 0.03931 | -0.0716 | -15.538
-9.5 | -0.6912 | 0.01525 | -0.0634 | -45.3246
-9 | -0.6498 | 0.01104 | -0.0612 | -58.8587
-8.5 | -0.5945 | 0.00947 | -0.06 | -62.7772
-8 | -0.5376 | 0.00829 | -0.0591 | -64.8492
-7.5 | -0.4793 | 0.00749 | -0.0583 | -63.992
-7 | -0.4191 | 0.007 | -0.058 | -59.8714
-6.5 | -0.3584 | 0.00667 | -0.0578 | -53.7331
-6 | -0.2976 | 0.00638 | -0.0578 | -46.6458
-5.5 | -0.2365 | 0.00612 | -0.058 | -38.6438
-4 | -0.0539 | 0.00551 | -0.0589 | -9.7822
-3.5 | 0.007 | 0.00529 | -0.0594 | 1.3233
-3 | 0.0673 | 0.00507 | -0.0599 | 13.2742
-2 | 0.1899 | 0.00492 | -0.0613 | 38.5976
-1.5 | 0.2511 | 0.00485 | -0.0621 | 51.7732
-1 | 0.3122 | 0.00484 | -0.0629 | 64.5041
-0.5 | 0.3731 | 0.00484 | -0.0637 | 77.0868
0 | 0.434 | 0.00483 | -0.0646 | 89.8551
0.5 | 0.4946 | 0.00487 | -0.0655 | 101.5606
1 | 0.555 | 0.00492 | -0.0663 | 112.8049
1.5 | 0.6149 | 0.00498 | -0.0671 | 123.4739
2 | 0.6705 | 0.00421 | -0.0676 | 159.2637
2.5 | 0.7292 | 0.00427 | -0.0683 | 170.7728
3 | 0.7881 | 0.00441 | -0.069 | 178.7075
3.5 | 0.8472 | 0.00457 | -0.0697 | 185.3829
4 | 0.9051 | 0.00488 | -0.0701 | 185.4713
4.5 | 0.9624 | 0.00521 | -0.0705 | 184.7217
5 | 1.0185 | 0.00559 | -0.0706 | 182.2004
5.5 | 1.0688 | 0.00632 | -0.0698 | 169.1139
6 | 1.1203 | 0.00687 | -0.0691 | 163.0713
6.5 | 1.1708 | 0.00742 | -0.0682 | 157.7898
7 | 1.2171 | 0.00809 | -0.0666 | 150.445
7.5 | 1.2618 | 0.00872 | -0.0646 | 144.7018
8 | 1.3012 | 0.00941 | -0.0616 | 138.2784
8.5 | 1.3287 | 0.00996 | -0.0563 | 133.4036
9 | 1.352 | 0.01061 | -0.0505 | 127.427
9.5 | 1.3888 | 0.0114 | -0.0478 | 121.8246
10 | 1.4224 | 0.01232 | -0.0446 | 115.4545
10.5 | 1.453 | 0.0135 | -0.0414 | 107.6296
11 | 1.4865 | 0.01468 | -0.0387 | 101.2602
11.5 | 1.5161 | 0.01621 | -0.0359 | 93.5287
12 | 1.5479 | 0.01775 | -0.0337 | 87.2056
12.5 | 1.5802 | 0.01955 | -0.032 | 80.8286
13 | 1.6244 | 0.02168 | -0.0332 | 74.9262
13.5 | 1.6532 | 0.02392 | -0.0317 | 69.1137
14 | 1.6776 | 0.0265 | -0.0299 | 63.3057
14.5 | 1.6991 | 0.02928 | -0.0279 | 58.0294
15 | 1.7154 | 0.03262 | -0.026 | 52.5874
15.5 | 1.7297 | 0.03603 | -0.0239 | 48.0072
16 | 1.7447 | 0.03952 | -0.022 | 44.1473
16.5 | 1.7504 | 0.04369 | -0.0197 | 40.0641
17 | 1.7388 | 0.04756 | -0.0141 | 36.5601
17.5 | 1.7418 | 0.0523 | -0.0125 | 33.304
18 | 1.7456 | 0.05754 | -0.012 | 30.3372
18.5 | 1.7423 | 0.06387 | -0.0121 | 27.2788
19 | 1.7451 | 0.06985 | -0.0126 | 24.9835
19.5 | 1.7406 | 0.07699 | -0.014 | 22.6081
20 | 1.7279 | 0.08545 | -0.0161 | 20.2212

## 143. Re 18M Mach 0.50 (1)
BIGFOIL.COM POLAR EXPORT
NACA65-714 a=0.0
NACA65-714 a=0.0 |  |  |  | Cl Max: | 1.465 | at alpha= | 8.5 | deg
JavaFoil+Calcfoil stall+Eppler ext transition |  |  |  | L/D Max: | 125.852 | at alpha= | 4 | deg
Re: | 18000000 |  |  | Cd Min: | 0.00537 | at alpha= | -10.5 | deg
Mach: | 0.5 |  |  | Cl=0 at alpha= | -3.442 | deg
|  |  |  | @ Cl=0.1, Cd= | 0.0062144
|  |  |  | @ Cl=0.4, Cd= | 0.0065201
|  |  |  | @ Cl=0.6, Cd= | 0.0070133
alpha (deg) | Cl | Cd | Cm | Cl/Cd
-20 | -0.934 | 0.16799 | -0.023 | -5.562
-19.5 | -0.907 | 0.15389 | -0.023 | -5.893
-19 | -0.88 | 0.14413 | -0.023 | -6.103
-18.5 | -0.852 | 0.13433 | -0.024 | -6.341
-18 | -0.823 | 0.13433 | -0.023 | -6.124
-17.5 | -0.794 | 0.1287 | -0.023 | -6.17
-17 | -0.766 | 0.12247 | -0.023 | -6.253
-16.5 | -0.739 | 0.11289 | -0.024 | -6.543
-16 | -0.71 | 0.10802 | -0.024 | -6.577
-15.5 | -0.683 | 0.10068 | -0.025 | -6.783
-15 | -0.656 | 0.09376 | -0.026 | -6.993
-14.5 | -0.624 | 0.09748 | -0.024 | -6.402
-14 | -0.595 | 0.09483 | -0.024 | -6.278
-13.5 | -0.568 | 0.08633 | -0.025 | -6.581
-13 | -0.541 | 0.07961 | -0.026 | -6.795
-12.5 | -0.514 | 0.0721 | -0.027 | -7.135
-12 | -0.489 | 0.06525 | -0.029 | -7.489
-11.5 | -0.461 | 0.06109 | -0.03 | -7.545
-11 | -0.527 | 0.00557 | -0.048 | -94.73
-10.5 | -0.493 | 0.00537 | -0.049 | -91.778
-10 | -0.369 | 0.06867 | -0.024 | -5.368
-9.5 | -0.34 | 0.06021 | -0.025 | -5.655
-9 | -0.313 | 0.05444 | -0.026 | -5.743
-8.5 | -0.285 | 0.0504 | -0.027 | -5.651
-8 | -0.257 | 0.04666 | -0.028 | -5.508
-7.5 | -0.23 | 0.04244 | -0.03 | -5.414
-7 | -0.2 | 0.04544 | -0.026 | -4.393
-6.5 | -0.171 | 0.04414 | -0.025 | -3.881
-6 | -0.143 | 0.04423 | -0.024 | -3.234
-5.5 | -0.115 | 0.03847 | -0.027 | -2.997
-5 | -0.131 | 0.03621 | -0.028 | -3.624
-4.5 | -0.104 | 0.03408 | -0.03 | -3.057
-4 | -0.072 | 0.00651 | -0.058 | -11.095
-3.5 | -0.008 | 0.00641 | -0.059 | -1.197
-3 | 0.061 | 0.00622 | -0.059 | 9.727
-2.5 | 0.13 | 0.00621 | -0.06 | 20.945
-2 | 0.2 | 0.00627 | -0.061 | 31.894
-1.5 | 0.27 | 0.00639 | -0.062 | 42.346
-1 | 0.341 | 0.00643 | -0.063 | 53.03
-0.5 | 0.413 | 0.00654 | -0.063 | 63.178
0 | 0.483 | 0.00665 | -0.064 | 72.66
0.5 | 0.553 | 0.00688 | -0.065 | 80.438
1 | 0.62 | 0.00707 | -0.066 | 87.64
1.5 | 0.687 | 0.00593 | -0.066 | 115.831
2 | 0.754 | 0.00656 | -0.067 | 114.995
2.5 | 0.821 | 0.00688 | -0.068 | 119.355
3 | 0.887 | 0.00724 | -0.068 | 122.543
3.5 | 0.953 | 0.00765 | -0.069 | 124.574
4 | 1.018 | 0.00809 | -0.07 | 125.852
4.5 | 1.082 | 0.00862 | -0.07 | 125.493
5 | 1.146 | 0.00918 | -0.071 | 124.742
5.5 | 1.208 | 0.00979 | -0.072 | 123.453
6 | 1.268 | 0.01047 | -0.073 | 121.111
6.5 | 1.323 | 0.01151 | -0.073 | 114.861
7 | 1.37 | 0.01324 | -0.074 | 103.474
7.5 | 1.412 | 0.01437 | -0.074 | 98.24
8 | 1.445 | 0.01546 | -0.075 | 93.512
8.5 | 1.465 | 0.01673 | -0.076 | 87.6
9 | 1.465 | 0.01813 | -0.076 | 80.815
9.5 | 1.413 | 0.01987 | -0.077 | 71.118
10 | 1.175 | 0.02305 | -0.077 | 50.972
10.5 | 0.899 | 0.02429 | -0.078 | 37.017
11 | 0.924 | 0.02828 | -0.078 | 32.675
11.5 | 0.956 | 0.02817 | -0.079 | 33.917
12 | 0.98 | 0.03244 | -0.079 | 30.201
12.5 | 1.012 | 0.03146 | -0.08 | 32.162
13 | 1.036 | 0.03595 | -0.08 | 28.804
13.5 | 1.057 | 0.04183 | -0.08 | 25.262

## 144. Re 18M Mach 0.50 (2)
BIGFOIL.COM POLAR EXPORT
NACA65-714 a=0.0
NACA65-714 a=0.0 |  |  |  | Cl Max: | 1.6381 | at alpha= | 13 | deg
XFOIL ncrit=9 |  |  |  | L/D Max: | 199.939 | at alpha= | 3.5 | deg
Re: | 18000000 |  |  | Cd Min: | 0.24057 | at alpha= | -19.5 | deg
Mach: | 0.5 |  |  | Cl=0 at alpha= | -3.5669 | deg
|  |  |  | @ Cl=0.1, Cd= | 0.0053159
|  |  |  | @ Cl=0.4, Cd= | 0.0049149
|  |  |  | @ Cl=0.6, Cd= | 0.0049542
alpha (deg) | Cl | Cd | Cm | Cl/Cd
-19.5 | -0.5702 | 0.24057 | 0.025 | -2.3702
-19 | -0.5456 | 0.2338 | 0.0199 | -2.3336
-18.5 | -0.5216 | 0.22641 | 0.0148 | -2.3038
-18 | -0.4971 | 0.21934 | 0.0099 | -2.2663
-17.5 | -0.473 | 0.21206 | 0.005 | -2.2305
-17 | -0.4485 | 0.20442 | 0.0002 | -2.194
-16.5 | -0.4251 | 0.19674 | -0.0046 | -2.1607
-16 | -0.4028 | 0.18866 | -0.0094 | -2.1351
-15.5 | -0.3797 | 0.18104 | -0.0141 | -2.0973
-15 | -0.3593 | 0.17287 | -0.0189 | -2.0784
-14.5 | -0.3385 | 0.16475 | -0.0236 | -2.0546
-14 | -0.323 | 0.15486 | -0.0285 | -2.0858
-12 | -0.2475 | 0.1237 | -0.0465 | -2.0008
-11.5 | -0.2279 | 0.11686 | -0.0507 | -1.9502
-11 | -0.2012 | 0.11168 | -0.0541 | -1.8016
-10.5 | -0.1923 | 0.10291 | -0.0588 | -1.8686
-10 | -0.1998 | 0.09125 | -0.0645 | -2.1896
-9.5 | -0.1897 | 0.08384 | -0.0687 | -2.2626
-9 | -0.1878 | 0.07555 | -0.0735 | -2.4858
-8.5 | -0.1976 | 0.06603 | -0.0794 | -2.9926
-8 | -0.2084 | 0.05711 | -0.0877 | -3.6491
-7.5 | -0.2388 | 0.05103 | -0.0878 | -4.6796
-7 | -0.2529 | 0.04331 | -0.0878 | -5.8393
-6.5 | -0.253 | 0.03536 | -0.0862 | -7.155
-6 | -0.2452 | 0.02655 | -0.083 | -9.2354
-5.5 | -0.2264 | 0.01762 | -0.0788 | -12.849
-5 | -0.1977 | 0.00839 | -0.075 | -23.5638
-4.5 | -0.1332 | 0.00653 | -0.0727 | -20.3982
-4 | -0.0622 | 0.00595 | -0.0714 | -10.4538
-3.5 | 0.0096 | 0.00561 | -0.0708 | 1.7112
-3 | 0.0813 | 0.00539 | -0.0706 | 15.0835
-2.5 | 0.152 | 0.00511 | -0.0706 | 29.7456
-2 | 0.2235 | 0.00505 | -0.0711 | 44.2574
-1.5 | 0.2946 | 0.00496 | -0.0717 | 59.3952
-1 | 0.3653 | 0.00491 | -0.0725 | 74.3992
-0.5 | 0.4357 | 0.00492 | -0.0733 | 88.5569
0 | 0.5059 | 0.00491 | -0.0742 | 103.0346
0.5 | 0.576 | 0.00493 | -0.0752 | 116.8357
1 | 0.6455 | 0.005 | -0.076 | 129.1
1.5 | 0.7146 | 0.00509 | -0.0769 | 140.3929
2 | 0.7776 | 0.00437 | -0.0771 | 177.9405
2.5 | 0.8449 | 0.00445 | -0.0776 | 189.8652
3 | 0.9124 | 0.00466 | -0.078 | 195.794
3.5 | 0.9797 | 0.0049 | -0.0782 | 199.9388
4.5 | 1.112 | 0.00559 | -0.0777 | 198.9267
5 | 1.1728 | 0.00612 | -0.0764 | 191.634
5.5 | 1.2264 | 0.00682 | -0.0737 | 179.824
6 | 1.2688 | 0.00769 | -0.0689 | 164.9935
6.5 | 1.2783 | 0.00876 | -0.0585 | 145.9247
7 | 1.2995 | 0.0101 | -0.0511 | 128.6634
7.5 | 1.3169 | 0.01195 | -0.044 | 110.2008
8 | 1.3255 | 0.01424 | -0.0363 | 93.0829
8.5 | 1.4189 | 0.017 | -0.0449 | 83.4647
9 | 1.4343 | 0.01905 | -0.0374 | 75.2913
9.5 | 1.4696 | 0.0215 | -0.0343 | 68.3535
10 | 1.5041 | 0.024 | -0.0309 | 62.6708
10.5 | 1.5362 | 0.02684 | -0.0276 | 57.2355
11 | 1.5678 | 0.02985 | -0.0243 | 52.5226
11.5 | 1.5952 | 0.03321 | -0.0208 | 48.0337
12 | 1.6187 | 0.03693 | -0.0172 | 43.8316
12.5 | 1.6362 | 0.04111 | -0.0134 | 39.8005
13 | 1.6381 | 0.04644 | -0.0092 | 35.2735
13.5 | 1.611 | 0.05304 | -0.0035 | 30.3733
14 | 1.5749 | 0.06094 | 0.0005 | 25.8435
14.5 | 1.5342 | 0.07157 | 0.0001 | 21.4364
15 | 1.4966 | 0.08307 | -0.0025 | 18.0161
15.5 | 1.4585 | 0.09558 | -0.0069 | 15.2595
16 | 1.4241 | 0.10863 | -0.0127 | 13.1096
16.5 | 1.3893 | 0.1224 | -0.02 | 11.3505
17 | 1.3563 | 0.1367 | -0.0284 | 9.9217
17.5 | 1.3294 | 0.15062 | -0.0372 | 8.8262
18 | 1.3052 | 0.16475 | -0.0466 | 7.9223

## 145. Re 20M Mach 0.00 (1)
BIGFOIL.COM POLAR EXPORT
NACA65-714 a=0.0
NACA65-714 a=0.0 |  |  |  | Cl Max: | 1.543 | at alpha= | 12 | deg
JavaFoil+Calcfoil stall+Eppler ext transition |  |  |  | L/D Max: | 148.967 | at alpha= | 4.5 | deg
Re: | 20000000 |  |  | Cd Min: | 0.00565 | at alpha= | 1.5 | deg
Mach: | 0 |  |  | Cl=0 at alpha= | -3.4417 | deg
|  |  |  | @ Cl=0.1, Cd= | 0.0059908
|  |  |  | @ Cl=0.4, Cd= | 0.006173
|  |  |  | @ Cl=0.6, Cd= | 0.0056567
alpha (deg) | Cl | Cd | Cm | Cl/Cd
-16.5 | -0.355 | 0.1189 | -0.018 | -2.988
-16 | -0.368 | 0.11381 | -0.018 | -3.232
-15.5 | -0.38 | 0.10695 | -0.019 | -3.555
-15 | -0.392 | 0.10196 | -0.019 | -3.847
-14.5 | -0.404 | 0.09665 | -0.019 | -4.176
-14 | -0.414 | 0.09157 | -0.02 | -4.525
-13.5 | -0.424 | 0.08615 | -0.02 | -4.919
-13 | -0.432 | 0.08157 | -0.02 | -5.294
-12.5 | -0.438 | 0.07745 | -0.021 | -5.657
-12 | -0.442 | 0.0726 | -0.021 | -6.092
-11.5 | -0.444 | 0.0689 | -0.022 | -6.444
-11 | -0.443 | 0.06486 | -0.022 | -6.827
-10.5 | -0.438 | 0.06115 | -0.022 | -7.171
-10 | -0.43 | 0.05819 | -0.023 | -7.395
-9.5 | -0.419 | 0.05401 | -0.024 | -7.765
-9 | -0.403 | 0.05212 | -0.023 | -7.734
-8.5 | -0.384 | 0.04898 | -0.024 | -7.833
-8 | -0.362 | 0.04453 | -0.026 | -8.119
-7.5 | -0.341 | 0.03604 | -0.031 | -9.454
-7 | -0.372 | 0.00632 | -0.046 | -58.973
-6.5 | -0.329 | 0.00619 | -0.047 | -53.202
-6 | -0.282 | 0.00648 | -0.048 | -43.57
-5.5 | -0.232 | 0.00635 | -0.048 | -36.543
-5 | -0.179 | 0.00627 | -0.049 | -28.537
-4.5 | -0.123 | 0.00619 | -0.05 | -19.92
-4 | -0.066 | 0.00591 | -0.05 | -11.129
-3.5 | -0.007 | 0.00596 | -0.051 | -1.144
-3 | 0.053 | 0.00596 | -0.051 | 8.913
-2.5 | 0.114 | 0.006 | -0.052 | 18.933
-2 | 0.174 | 0.00603 | -0.053 | 28.855
-1.5 | 0.235 | 0.00598 | -0.053 | 39.275
-1 | 0.296 | 0.00606 | -0.054 | 48.774
-0.5 | 0.358 | 0.00611 | -0.055 | 58.546
0 | 0.418 | 0.0062 | -0.056 | 67.497
0.5 | 0.479 | 0.00628 | -0.056 | 76.305
1 | 0.538 | 0.00643 | -0.057 | 83.646
1.5 | 0.598 | 0.00565 | -0.058 | 105.768
2 | 0.658 | 0.00585 | -0.058 | 112.341
2.5 | 0.718 | 0.00611 | -0.059 | 117.425
3 | 0.776 | 0.006 | -0.06 | 129.316
3.5 | 0.835 | 0.00624 | -0.06 | 133.803
4 | 0.894 | 0.00613 | -0.061 | 145.922
4.5 | 0.952 | 0.00639 | -0.062 | 148.967
5 | 1.009 | 0.00736 | -0.062 | 137.096
5.5 | 1.066 | 0.00769 | -0.063 | 138.575
6 | 1.121 | 0.00807 | -0.064 | 138.841
6.5 | 1.174 | 0.00863 | -0.064 | 135.969
7 | 1.225 | 0.00914 | -0.065 | 133.992
7.5 | 1.272 | 0.01015 | -0.066 | 125.342
8 | 1.319 | 0.01066 | -0.066 | 123.67
8.5 | 1.363 | 0.01117 | -0.067 | 122.072
9 | 1.405 | 0.01176 | -0.067 | 119.549
9.5 | 1.443 | 0.01234 | -0.068 | 116.898
10 | 1.475 | 0.01302 | -0.069 | 113.276
10.5 | 1.503 | 0.01373 | -0.069 | 109.409
11 | 1.524 | 0.01442 | -0.07 | 105.694
11.5 | 1.537 | 0.01531 | -0.07 | 100.399
12 | 1.543 | 0.0162 | -0.071 | 95.253
12.5 | 1.543 | 0.01736 | -0.072 | 88.883
13 | 1.536 | 0.01848 | -0.072 | 83.11
13.5 | 1.523 | 0.01972 | -0.073 | 77.214
14 | 1.503 | 0.02119 | -0.073 | 70.926
14.5 | 1.478 | 0.02246 | -0.074 | 65.827
15 | 1.448 | 0.02421 | -0.074 | 59.808
15.5 | 1.413 | 0.02601 | -0.075 | 54.333
16 | 1.374 | 0.02814 | -0.075 | 48.835
16.5 | 1.332 | 0.03027 | -0.076 | 43.996
17 | 1.285 | 0.03339 | -0.076 | 38.498

## 146. Re 20M Mach 0.00 (2)
BIGFOIL.COM POLAR EXPORT
NACA65-714 a=0.0
NACA65-714 a=0.0 |  |  |  | Cl Max: | 1.8158 | at alpha= | 18.5 | deg
XFOIL ncrit=9 |  |  |  | L/D Max: | 179.961 | at alpha= | 4.5 | deg
Re: | 20000000 |  |  | Cd Min: | 0.05834 | at alpha= | 20 | deg
Mach: | 0 |  |  | Cl=0 at alpha= | -3.5484 | deg
|  |  |  | @ Cl=0.1, Cd= | 0.0049168
|  |  |  | @ Cl=0.4, Cd= | 0.0047774
|  |  |  | @ Cl=0.6, Cd= | 0.0048624
alpha (deg) | Cl | Cd | Cm | Cl/Cd
-18 | -1.3592 | 0.02992 | -0.078 | -45.4278
-17.5 | -1.3945 | 0.02597 | -0.0684 | -53.6966
-17 | -1.377 | 0.02364 | -0.0647 | -58.2487
-16.5 | -1.3476 | 0.02186 | -0.0621 | -61.6468
-16 | -1.3157 | 0.01996 | -0.0597 | -65.9168
-15.5 | -1.28 | 0.01815 | -0.0577 | -70.5234
-15 | -1.2389 | 0.01673 | -0.0563 | -74.0526
-14.5 | -1.1947 | 0.01551 | -0.0551 | -77.0277
-14 | -1.1476 | 0.01453 | -0.0543 | -78.9814
-13.5 | -1.098 | 0.0138 | -0.0537 | -79.5652
-13 | -1.0489 | 0.01284 | -0.053 | -81.69
-12.5 | -0.9986 | 0.012 | -0.0525 | -83.2167
-12 | -0.9467 | 0.01129 | -0.0522 | -83.853
-11.5 | -0.8945 | 0.01057 | -0.0519 | -84.6263
-11 | -0.8413 | 0.00995 | -0.0517 | -84.5528
-10.5 | -0.7876 | 0.00936 | -0.0516 | -84.1453
-10 | -0.7333 | 0.00883 | -0.0516 | -83.0464
-9.5 | -0.6783 | 0.00836 | -0.0516 | -81.1364
-9 | -0.623 | 0.00794 | -0.0518 | -78.4635
-8.5 | -0.5684 | 0.00735 | -0.0517 | -77.3333
-8 | -0.5122 | 0.00702 | -0.052 | -72.963
-7.5 | -0.4555 | 0.00675 | -0.0523 | -67.4815
-7 | -0.3984 | 0.00648 | -0.0527 | -61.4815
-6.5 | -0.3411 | 0.00627 | -0.0532 | -54.4019
-6 | -0.2837 | 0.00604 | -0.0536 | -46.9702
-5.5 | -0.226 | 0.00586 | -0.0542 | -38.5666
-5 | -0.1682 | 0.00568 | -0.0547 | -29.6127
-4.5 | -0.1102 | 0.00551 | -0.0553 | -20
-4 | -0.0522 | 0.00533 | -0.0559 | -9.7936
-3.5 | 0.0056 | 0.0051 | -0.0565 | 1.098
-3 | 0.0637 | 0.00496 | -0.0572 | 12.8427
-2.5 | 0.1225 | 0.00489 | -0.058 | 25.0511
-2 | 0.1811 | 0.00483 | -0.0588 | 37.4948
-1.5 | 0.2396 | 0.0048 | -0.0596 | 49.9167
-1 | 0.2983 | 0.00478 | -0.0604 | 62.4059
-0.5 | 0.3569 | 0.00477 | -0.0612 | 74.8218
0 | 0.4153 | 0.00478 | -0.0621 | 86.8828
0.5 | 0.4735 | 0.00483 | -0.0629 | 98.0331
1 | 0.5313 | 0.0049 | -0.0637 | 108.4286
1.5 | 0.5887 | 0.005 | -0.0645 | 117.74
2 | 0.6429 | 0.00434 | -0.0651 | 148.1336
2.5 | 0.6992 | 0.00427 | -0.0658 | 163.7471
3 | 0.7557 | 0.00437 | -0.0665 | 172.9291
3.5 | 0.8123 | 0.00454 | -0.0672 | 178.9207
4 | 0.8674 | 0.00488 | -0.0677 | 177.7459
4.5 | 0.9232 | 0.00513 | -0.0683 | 179.961
5 | 0.9765 | 0.00556 | -0.0685 | 175.6295
5.5 | 1.0261 | 0.00622 | -0.0682 | 164.9678
6 | 1.0779 | 0.00665 | -0.0681 | 162.0902
6.5 | 1.1278 | 0.00715 | -0.0678 | 157.7343
7 | 1.1765 | 0.00765 | -0.0673 | 153.7908
7.5 | 1.2236 | 0.00819 | -0.0665 | 149.4017
8 | 1.2683 | 0.00877 | -0.0653 | 144.618
8.5 | 1.3135 | 0.00923 | -0.0642 | 142.3077
9 | 1.3571 | 0.00966 | -0.0628 | 140.4865
9.5 | 1.3958 | 0.01012 | -0.0605 | 137.9249
10.5 | 1.4487 | 0.01124 | -0.0516 | 128.8879
11 | 1.48 | 0.01199 | -0.0487 | 123.4362
11.5 | 1.508 | 0.01299 | -0.0456 | 116.0893
12 | 1.5383 | 0.014 | -0.0431 | 109.8786
12.5 | 1.5672 | 0.01517 | -0.0407 | 103.3092
13 | 1.5937 | 0.01657 | -0.0382 | 96.1798
13.5 | 1.6215 | 0.01799 | -0.0362 | 90.1334
14 | 1.6482 | 0.0196 | -0.0343 | 84.0918
14.5 | 1.6708 | 0.02169 | -0.0326 | 77.0309
15 | 1.7166 | 0.0238 | -0.0356 | 72.1261
15.5 | 1.7378 | 0.02622 | -0.0342 | 66.2777
16 | 1.7578 | 0.02875 | -0.0329 | 61.1409
16.5 | 1.7762 | 0.0315 | -0.0316 | 56.3873
17 | 1.792 | 0.03448 | -0.0303 | 51.9722
17.5 | 1.8049 | 0.03772 | -0.0289 | 47.8499
18 | 1.8095 | 0.04164 | -0.0272 | 43.4558
18.5 | 1.8158 | 0.04528 | -0.0254 | 40.1016
19 | 1.8032 | 0.0489 | -0.0201 | 36.8753
19.5 | 1.8087 | 0.05339 | -0.0198 | 33.8771
20 | 1.812 | 0.05834 | -0.0198 | 31.0593

## 147. Re 20M Mach 0.10 (1)
BIGFOIL.COM POLAR EXPORT
NACA65-714 a=0.0
NACA65-714 a=0.0 |  |  |  | Cl Max: | 1.54 | at alpha= | 12 | deg
JavaFoil+Calcfoil stall+Eppler ext transition |  |  |  | L/D Max: | 158.293 | at alpha= | 4.5 | deg
Re: | 20000000 |  |  | Cd Min: | 0.00571 | at alpha= | 1.5 | deg
Mach: | 0.1 |  |  | Cl=0 at alpha= | -3.4417 | deg
|  |  |  | @ Cl=0.1, Cd= | 0.0059808
|  |  |  | @ Cl=0.4, Cd= | 0.0061805
|  |  |  | @ Cl=0.6, Cd= | 0.0057221
alpha (deg) | Cl | Cd | Cm | Cl/Cd
-16 | -0.325 | 0.11432 | -0.018 | -2.845
-15.5 | -0.34 | 0.10893 | -0.019 | -3.12
-15 | -0.354 | 0.1025 | -0.019 | -3.455
-14.5 | -0.368 | 0.09738 | -0.019 | -3.78
-14 | -0.381 | 0.09239 | -0.019 | -4.128
-13.5 | -0.394 | 0.08764 | -0.02 | -4.492
-13 | -0.405 | 0.08292 | -0.02 | -4.881
-12.5 | -0.414 | 0.07793 | -0.021 | -5.312
-12 | -0.421 | 0.07347 | -0.021 | -5.733
-11.5 | -0.426 | 0.06917 | -0.021 | -6.156
-11 | -0.428 | 0.06545 | -0.022 | -6.533
-10.5 | -0.426 | 0.06163 | -0.022 | -6.912
-10 | -0.42 | 0.05857 | -0.022 | -7.177
-9.5 | -0.411 | 0.05457 | -0.023 | -7.54
-9 | -0.397 | 0.0526 | -0.023 | -7.555
-8.5 | -0.38 | 0.04904 | -0.024 | -7.745
-8 | -0.358 | 0.04517 | -0.025 | -7.937
-7.5 | -0.333 | 0.04153 | -0.027 | -8.02
-7 | -0.372 | 0.00631 | -0.047 | -58.896
-6.5 | -0.329 | 0.00618 | -0.047 | -53.305
-6 | -0.283 | 0.00649 | -0.048 | -43.566
-5.5 | -0.233 | 0.0064 | -0.048 | -36.37
-5 | -0.179 | 0.00629 | -0.049 | -28.544
-4.5 | -0.124 | 0.00618 | -0.05 | -20.019
-4 | -0.066 | 0.00593 | -0.05 | -11.135
-3.5 | -0.007 | 0.00594 | -0.051 | -1.152
-3 | 0.053 | 0.00595 | -0.052 | 8.966
-2.5 | 0.114 | 0.00599 | -0.052 | 19.054
-2 | 0.175 | 0.00602 | -0.053 | 29.047
-1.5 | 0.236 | 0.00601 | -0.054 | 39.303
-1 | 0.297 | 0.00608 | -0.054 | 48.9
-0.5 | 0.359 | 0.00612 | -0.055 | 58.727
0 | 0.42 | 0.00621 | -0.056 | 67.699
0.5 | 0.481 | 0.0063 | -0.057 | 76.394
1 | 0.54 | 0.00645 | -0.057 | 83.765
1.5 | 0.601 | 0.00571 | -0.058 | 105.283
2 | 0.661 | 0.00586 | -0.059 | 112.872
2.5 | 0.721 | 0.00588 | -0.059 | 122.629
3 | 0.78 | 0.00606 | -0.06 | 128.813
3.5 | 0.839 | 0.00631 | -0.061 | 132.938
4 | 0.898 | 0.00617 | -0.061 | 145.649
4.5 | 0.957 | 0.00604 | -0.062 | 158.293
5 | 1.014 | 0.00742 | -0.063 | 136.731
5.5 | 1.071 | 0.00776 | -0.063 | 138.036
6 | 1.126 | 0.00813 | -0.064 | 138.534
6.5 | 1.179 | 0.0087 | -0.065 | 135.434
7 | 1.23 | 0.00921 | -0.065 | 133.52
7.5 | 1.277 | 0.01024 | -0.066 | 124.773
8 | 1.324 | 0.01076 | -0.066 | 122.998
8.5 | 1.368 | 0.0113 | -0.067 | 121.117
9 | 1.41 | 0.01189 | -0.068 | 118.599
9.5 | 1.447 | 0.01251 | -0.068 | 115.677
10 | 1.478 | 0.01319 | -0.069 | 112.09
10.5 | 1.505 | 0.01392 | -0.07 | 108.119
11 | 1.525 | 0.01465 | -0.07 | 104.124
11.5 | 1.536 | 0.01555 | -0.071 | 98.769
12 | 1.54 | 0.01655 | -0.071 | 93.038
12.5 | 1.536 | 0.01767 | -0.072 | 86.928
13 | 1.526 | 0.01885 | -0.072 | 80.945
13.5 | 1.509 | 0.02006 | -0.073 | 75.218
14 | 1.485 | 0.0218 | -0.074 | 68.086
14.5 | 1.455 | 0.02325 | -0.074 | 62.569
15 | 1.42 | 0.02496 | -0.075 | 56.865
15.5 | 1.379 | 0.02678 | -0.075 | 51.501
16 | 1.334 | 0.02908 | -0.075 | 45.886
16.5 | 1.286 | 0.03153 | -0.076 | 40.796
17 | 1.235 | 0.0342 | -0.076 | 36.125

## 148. Re 20M Mach 0.10 (2)
BIGFOIL.COM POLAR EXPORT
NACA65-714 a=0.0
NACA65-714 a=0.0 |  |  |  | Cl Max: | 1.8042 | at alpha= | 18 | deg
XFOIL ncrit=9 |  |  |  | L/D Max: | 180.427 | at alpha= | 4.5 | deg
Re: | 20000000 |  |  | Cd Min: | 0.06233 | at alpha= | 20 | deg
Mach: | 0.1 |  |  | Cl=0 at alpha= | -3.5505 | deg
|  |  |  | @ Cl=0.1, Cd= | 0.0049216
|  |  |  | @ Cl=0.4, Cd= | 0.0047769
|  |  |  | @ Cl=0.6, Cd= | 0.004909
alpha (deg) | Cl | Cd | Cm | Cl/Cd
-15 | -1.2109 | 0.02255 | -0.0636 | -53.6984
-14.5 | -1.1844 | 0.01928 | -0.0607 | -61.4315
-14 | -1.1452 | 0.01725 | -0.0589 | -66.3884
-13.5 | -1.0984 | 0.01607 | -0.0577 | -68.351
-13 | -1.053 | 0.01449 | -0.0564 | -72.6708
-12.5 | -1.0044 | 0.01323 | -0.0555 | -75.9184
-12 | -0.953 | 0.0123 | -0.0548 | -77.4797
-11.5 | -0.9015 | 0.0113 | -0.0542 | -79.7788
-11 | -0.8482 | 0.0105 | -0.0537 | -80.781
-10.5 | -0.7944 | 0.00976 | -0.0534 | -81.3934
-10 | -0.7397 | 0.00912 | -0.0531 | -81.1075
-9.5 | -0.6843 | 0.00858 | -0.053 | -79.7552
-9 | -0.6284 | 0.00811 | -0.053 | -77.4846
-8.5 | -0.572 | 0.00768 | -0.053 | -74.4792
-8 | -0.5166 | 0.00711 | -0.0529 | -72.6582
-7.5 | -0.4593 | 0.00681 | -0.0531 | -67.4449
-7 | -0.4017 | 0.00653 | -0.0534 | -61.5161
-6.5 | -0.3439 | 0.0063 | -0.0538 | -54.5873
-6 | -0.2859 | 0.00607 | -0.0542 | -47.1005
-5.5 | -0.2277 | 0.00588 | -0.0547 | -38.7245
-5 | -0.1694 | 0.00569 | -0.0552 | -29.7715
-4 | -0.0525 | 0.00535 | -0.0564 | -9.8131
-3.5 | 0.0059 | 0.00514 | -0.057 | 1.1479
-3 | 0.0642 | 0.00497 | -0.0576 | 12.9175
-2.5 | 0.1234 | 0.00489 | -0.0584 | 25.2352
-2 | 0.1824 | 0.00483 | -0.0591 | 37.764
-1.5 | 0.2413 | 0.0048 | -0.0599 | 50.2708
-1 | 0.3004 | 0.00478 | -0.0608 | 62.8452
-0.5 | 0.3594 | 0.00477 | -0.0616 | 75.3459
0 | 0.4181 | 0.00478 | -0.0625 | 87.4686
0.5 | 0.4767 | 0.00483 | -0.0633 | 98.6957
1 | 0.5349 | 0.00491 | -0.0641 | 108.9409
1.5 | 0.5926 | 0.005 | -0.0649 | 118.52
2 | 0.6471 | 0.00433 | -0.0655 | 149.4457
2.5 | 0.7037 | 0.00428 | -0.0662 | 164.4159
3 | 0.7607 | 0.00438 | -0.0669 | 173.6758
3.5 | 0.8176 | 0.00454 | -0.0676 | 180.0881
4 | 0.8731 | 0.00489 | -0.0681 | 178.5481
4.5 | 0.9292 | 0.00515 | -0.0686 | 180.4272
5 | 0.9829 | 0.00558 | -0.0688 | 176.147
5.5 | 1.0327 | 0.00623 | -0.0684 | 165.7624
6 | 1.0846 | 0.00667 | -0.0683 | 162.6087
6.5 | 1.1345 | 0.00719 | -0.0679 | 157.7886
7.5 | 1.23 | 0.00826 | -0.0663 | 148.9104
8 | 1.2745 | 0.00885 | -0.0649 | 144.0113
8.5 | 1.3194 | 0.00932 | -0.0636 | 141.5665
9 | 1.3624 | 0.00976 | -0.062 | 139.5902
9.5 | 1.3932 | 0.01022 | -0.0579 | 136.3209
10 | 1.4217 | 0.0107 | -0.0537 | 132.8692
10.5 | 1.45 | 0.01148 | -0.05 | 126.3066
11 | 1.4817 | 0.01229 | -0.0471 | 120.5614
11.5 | 1.51 | 0.01336 | -0.044 | 113.024
12 | 1.5403 | 0.01445 | -0.0415 | 106.5952
12.5 | 1.5697 | 0.01568 | -0.0391 | 100.1084
13 | 1.5959 | 0.01719 | -0.0367 | 92.8389
13.5 | 1.624 | 0.01872 | -0.0347 | 86.7521
14 | 1.6517 | 0.0204 | -0.033 | 80.9657
14.5 | 1.695 | 0.02268 | -0.0355 | 74.7354
15 | 1.7204 | 0.02491 | -0.0344 | 69.0646
15.5 | 1.739 | 0.02759 | -0.0328 | 63.0301
16 | 1.7585 | 0.03026 | -0.0314 | 58.113
16.5 | 1.7765 | 0.03308 | -0.03 | 53.7031
17 | 1.7916 | 0.0362 | -0.0286 | 49.4917
17.5 | 1.7998 | 0.03997 | -0.027 | 45.0288
18 | 1.8042 | 0.04396 | -0.0252 | 41.0419
18.5 | 1.7915 | 0.04727 | -0.0192 | 37.8993
19 | 1.7982 | 0.05151 | -0.0185 | 34.9097
19.5 | 1.7996 | 0.05669 | -0.0183 | 31.7446
20 | 1.7986 | 0.06233 | -0.0185 | 28.8561

## 149. Re 20M Mach 0.25 (1)
BIGFOIL.COM POLAR EXPORT
NACA65-714 a=0.0
NACA65-714 a=0.0 |  |  |  | Cl Max: | 1.522 | at alpha= | 11 | deg
JavaFoil+Calcfoil stall+Eppler ext transition |  |  |  | L/D Max: | 140.558 | at alpha= | 3.5 | deg
Re: | 20000000 |  |  | Cd Min: | 0.00576 | at alpha= | 1.5 | deg
Mach: | 0.25 |  |  | Cl=0 at alpha= | -3.4436 | deg
|  |  |  | @ Cl=0.1, Cd= | 0.0060118
|  |  |  | @ Cl=0.4, Cd= | 0.0062191
|  |  |  | @ Cl=0.6, Cd= | 0.0059684
alpha (deg) | Cl | Cd | Cm | Cl/Cd
-14 | -0.062 | 0.10018 | -0.019 | -0.624
-13.5 | -0.06 | 0.09368 | -0.019 | -0.636
-13 | -0.126 | 0.0889 | -0.02 | -1.412
-12.5 | -0.182 | 0.08289 | -0.02 | -2.194
-12 | -0.224 | 0.07888 | -0.02 | -2.845
-11.5 | -0.26 | 0.07316 | -0.021 | -3.555
-11 | -0.29 | 0.06863 | -0.021 | -4.226
-10.5 | -0.314 | 0.0651 | -0.021 | -4.825
-10 | -0.332 | 0.06108 | -0.022 | -5.435
-9.5 | -0.343 | 0.0576 | -0.022 | -5.959
-9 | -0.347 | 0.05431 | -0.023 | -6.392
-8.5 | -0.344 | 0.05106 | -0.023 | -6.741
-8 | -0.334 | 0.04712 | -0.024 | -7.091
-7.5 | -0.317 | 0.04418 | -0.025 | -7.176
-7 | -0.293 | 0.04173 | -0.026 | -7.031
-6.5 | -0.265 | 0.03752 | -0.028 | -7.073
-6 | -0.283 | 0.00609 | -0.049 | -46.462
-5.5 | -0.235 | 0.00645 | -0.05 | -36.393
-5 | -0.182 | 0.00639 | -0.05 | -28.522
-4.5 | -0.126 | 0.00628 | -0.051 | -20.067
-4 | -0.067 | 0.006 | -0.052 | -11.256
-3.5 | -0.007 | 0.006 | -0.052 | -1.169
-3 | 0.055 | 0.00599 | -0.053 | 9.139
-2.5 | 0.117 | 0.00602 | -0.054 | 19.451
-2 | 0.18 | 0.00605 | -0.055 | 29.684
-1.5 | 0.242 | 0.00607 | -0.055 | 39.951
-1 | 0.305 | 0.00613 | -0.056 | 49.805
-0.5 | 0.369 | 0.00616 | -0.057 | 59.93
0 | 0.432 | 0.00628 | -0.057 | 68.782
0.5 | 0.495 | 0.00637 | -0.058 | 77.622
1 | 0.555 | 0.00652 | -0.059 | 85.079
1.5 | 0.617 | 0.00576 | -0.06 | 107.104
2 | 0.679 | 0.00597 | -0.06 | 113.725
2.5 | 0.74 | 0.00597 | -0.061 | 123.904
3 | 0.801 | 0.00622 | -0.062 | 128.818
3.5 | 0.862 | 0.00613 | -0.062 | 140.558
4 | 0.922 | 0.00699 | -0.063 | 131.783
4.5 | 0.981 | 0.00731 | -0.064 | 134.244
5 | 1.039 | 0.00768 | -0.064 | 135.317
5.5 | 1.097 | 0.00806 | -0.065 | 136.057
6 | 1.153 | 0.00849 | -0.066 | 135.876
6.5 | 1.207 | 0.00912 | -0.066 | 132.373
7 | 1.258 | 0.00967 | -0.067 | 130.029
7.5 | 1.305 | 0.01095 | -0.067 | 119.224
8 | 1.351 | 0.01142 | -0.068 | 118.296
8.5 | 1.394 | 0.01203 | -0.069 | 115.871
9 | 1.434 | 0.01271 | -0.069 | 112.758
9.5 | 1.467 | 0.01344 | -0.07 | 109.172
10 | 1.493 | 0.01423 | -0.071 | 104.913
10.5 | 1.512 | 0.01513 | -0.071 | 99.94
11 | 1.522 | 0.01602 | -0.072 | 95.033
11.5 | 1.518 | 0.01713 | -0.072 | 88.651
12 | 1.503 | 0.01837 | -0.073 | 81.824
12.5 | 1.477 | 0.01972 | -0.074 | 74.896
13 | 1.439 | 0.02151 | -0.074 | 66.884
13.5 | 1.389 | 0.02324 | -0.075 | 59.77
14 | 1.328 | 0.02508 | -0.075 | 52.961
14.5 | 1.257 | 0.02749 | -0.075 | 45.705
15 | 1.173 | 0.03088 | -0.076 | 37.996
15.5 | 1.085 | 0.03334 | -0.076 | 32.536
16 | 0.986 | 0.03789 | -0.076 | 26.031

## 150. Re 20M Mach 0.25 (2)
BIGFOIL.COM POLAR EXPORT
NACA65-714 a=0.0
NACA65-714 a=0.0 |  |  |  | Cl Max: | 1.7716 | at alpha= | 17 | deg
XFOIL ncrit=9 |  |  |  | L/D Max: | 184.51 | at alpha= | 3.5 | deg
Re: | 20000000 |  |  | Cd Min: | 0.14747 | at alpha= | -14.5 | deg
Mach: | 0.25 |  |  | Cl=0 at alpha= | -3.5543 | deg
|  |  |  | @ Cl=0.1, Cd= | 0.004947
|  |  |  | @ Cl=0.4, Cd= | 0.0047744
|  |  |  | @ Cl=0.6, Cd= | 0.0049706
alpha (deg) | Cl | Cd | Cm | Cl/Cd
-14.5 | -0.3679 | 0.14747 | -0.025 | -2.4947
-14 | -0.3516 | 0.14059 | -0.0291 | -2.5009
-13.5 | -0.3722 | 0.12384 | -0.0364 | -3.0055
-13 | -0.3397 | 0.12163 | -0.0386 | -2.7929
-12.5 | -0.4133 | 0.09604 | -0.0512 | -4.3034
-12 | -0.2854 | 0.11488 | -0.0441 | -2.4843
-11.5 | -0.422 | 0.07822 | -0.062 | -5.395
-11 | -0.4291 | 0.06953 | -0.0681 | -6.1714
-10 | -0.6239 | 0.03732 | -0.0711 | -16.7176
-9.5 | -0.7049 | 0.01268 | -0.0624 | -55.5915
-9 | -0.6537 | 0.01036 | -0.0608 | -63.0985
-8.5 | -0.597 | 0.00907 | -0.0597 | -65.8214
-7.5 | -0.4799 | 0.0074 | -0.0582 | -64.8514
-7 | -0.4201 | 0.00687 | -0.0578 | -61.1499
-6.5 | -0.3594 | 0.00654 | -0.0577 | -54.9541
-6 | -0.2984 | 0.00625 | -0.0577 | -47.744
-5.5 | -0.2373 | 0.00602 | -0.0579 | -39.4186
-4 | -0.0542 | 0.00543 | -0.0589 | -9.9816
-3.5 | 0.0066 | 0.00522 | -0.0593 | 1.2644
-3 | 0.067 | 0.00499 | -0.0598 | 13.4269
-2.5 | 0.1284 | 0.00491 | -0.0605 | 26.1507
-2 | 0.1897 | 0.00485 | -0.0613 | 39.1134
-1.5 | 0.2508 | 0.00481 | -0.062 | 52.1414
-0.5 | 0.373 | 0.00477 | -0.0637 | 78.1971
0 | 0.4338 | 0.00478 | -0.0646 | 90.7531
0.5 | 0.4945 | 0.00482 | -0.0655 | 102.5934
1 | 0.5546 | 0.00491 | -0.0663 | 112.9532
1.5 | 0.6145 | 0.00499 | -0.0671 | 123.1463
2 | 0.6706 | 0.00434 | -0.0676 | 154.5161
2.5 | 0.729 | 0.00431 | -0.0683 | 169.1415
3 | 0.7881 | 0.00441 | -0.069 | 178.7075
3.5 | 0.8469 | 0.00459 | -0.0696 | 184.5098
4.5 | 0.9624 | 0.00522 | -0.0705 | 184.3678
5 | 1.0181 | 0.00563 | -0.0706 | 180.8348
5.5 | 1.0684 | 0.00635 | -0.0698 | 168.252
6.5 | 1.1709 | 0.00742 | -0.0682 | 157.8032
7 | 1.219 | 0.00801 | -0.0669 | 152.1848
7.5 | 1.2629 | 0.00869 | -0.0648 | 145.328
8 | 1.305 | 0.0093 | -0.0623 | 140.3226
8.5 | 1.3381 | 0.00981 | -0.058 | 136.4016
9 | 1.362 | 0.01043 | -0.0522 | 130.5849
9.5 | 1.3953 | 0.01114 | -0.0487 | 125.2513
10 | 1.4286 | 0.01204 | -0.0454 | 118.6545
10.5 | 1.4604 | 0.01313 | -0.0422 | 111.2262
11 | 1.4931 | 0.01433 | -0.0394 | 104.194
11.5 | 1.5238 | 0.01576 | -0.0367 | 96.6878
12 | 1.5556 | 0.01729 | -0.0344 | 89.9711
12.5 | 1.6025 | 0.01922 | -0.0357 | 83.3767
13 | 1.6373 | 0.02114 | -0.0347 | 77.4503
13.5 | 1.6655 | 0.02334 | -0.0329 | 71.3582
14 | 1.6885 | 0.02597 | -0.031 | 65.0173
14.5 | 1.7109 | 0.02869 | -0.0291 | 59.634
15 | 1.7279 | 0.0319 | -0.027 | 54.1661
15.5 | 1.7441 | 0.03521 | -0.025 | 49.5342
16 | 1.7582 | 0.0388 | -0.0232 | 45.3144
16.5 | 1.7646 | 0.04299 | -0.021 | 41.0468
17 | 1.7716 | 0.04718 | -0.0191 | 37.5498
17.5 | 1.7508 | 0.05151 | -0.0128 | 33.9895
18 | 1.7537 | 0.05669 | -0.0119 | 30.9349
18.5 | 1.7536 | 0.06261 | -0.0119 | 28.0083
19 | 1.7557 | 0.06861 | -0.0124 | 25.5896
19.5 | 1.7538 | 0.07535 | -0.0135 | 23.2754
20 | 1.7385 | 0.08405 | -0.0156 | 20.6841

## 151. Re 20M Mach 0.50 (1)
BIGFOIL.COM POLAR EXPORT
NACA65-714 a=0.0
NACA65-714 a=0.0 |  |  |  | Cl Max: | 1.467 | at alpha= | 8.5 | deg
JavaFoil+Calcfoil stall+Eppler ext transition |  |  |  | L/D Max: | 126.446 | at alpha= | 4.5 | deg
Re: | 20000000 |  |  | Cd Min: | 0.0053 | at alpha= | -10.5 | deg
Mach: | 0.5 |  |  | Cl=0 at alpha= | -3.442 | deg
|  |  |  | @ Cl=0.1, Cd= | 0.0062352
|  |  |  | @ Cl=0.4, Cd= | 0.006451
|  |  |  | @ Cl=0.6, Cd= | 0.0069864
alpha (deg) | Cl | Cd | Cm | Cl/Cd
-20 | -0.934 | 0.17372 | -0.022 | -5.377
-19.5 | -0.906 | 0.15954 | -0.023 | -5.681
-19 | -0.879 | 0.14785 | -0.023 | -5.945
-18.5 | -0.851 | 0.13844 | -0.023 | -6.149
-18 | -0.822 | 0.13946 | -0.023 | -5.894
-17.5 | -0.794 | 0.13539 | -0.023 | -5.861
-17 | -0.766 | 0.12482 | -0.023 | -6.135
-16.5 | -0.738 | 0.11793 | -0.024 | -6.256
-16 | -0.71 | 0.11004 | -0.024 | -6.452
-15.5 | -0.683 | 0.10311 | -0.025 | -6.621
-15 | -0.655 | 0.09608 | -0.025 | -6.818
-14.5 | -0.624 | 0.09678 | -0.024 | -6.451
-14 | -0.595 | 0.09449 | -0.024 | -6.301
-13.5 | -0.568 | 0.08626 | -0.025 | -6.588
-13 | -0.541 | 0.07962 | -0.026 | -6.793
-12.5 | -0.515 | 0.07142 | -0.028 | -7.211
-12 | -0.49 | 0.06361 | -0.03 | -7.705
-11.5 | -0.464 | 0.05742 | -0.032 | -8.086
-11 | -0.527 | 0.0055 | -0.048 | -95.911
-10.5 | -0.493 | 0.0053 | -0.049 | -92.933
-10 | -0.369 | 0.06811 | -0.024 | -5.413
-9.5 | -0.34 | 0.05987 | -0.025 | -5.688
-9 | -0.313 | 0.05401 | -0.026 | -5.791
-8.5 | -0.285 | 0.04998 | -0.027 | -5.7
-8 | -0.257 | 0.04628 | -0.028 | -5.557
-7.5 | -0.23 | 0.04192 | -0.031 | -5.488
-7 | -0.2 | 0.0448 | -0.026 | -4.457
-6.5 | -0.171 | 0.04387 | -0.025 | -3.905
-6 | -0.143 | 0.04393 | -0.024 | -3.256
-5.5 | -0.115 | 0.0384 | -0.027 | -3.003
-5 | -0.131 | 0.03612 | -0.028 | -3.634
-4.5 | -0.104 | 0.03405 | -0.03 | -3.06
-4 | -0.072 | 0.00648 | -0.058 | -11.155
-3.5 | -0.008 | 0.00638 | -0.059 | -1.202
-3 | 0.061 | 0.00619 | -0.059 | 9.776
-2.5 | 0.13 | 0.00627 | -0.06 | 20.76
-2 | 0.2 | 0.00631 | -0.061 | 31.72
-1.5 | 0.27 | 0.00635 | -0.062 | 42.584
-1 | 0.341 | 0.00641 | -0.063 | 53.153
-0.5 | 0.413 | 0.00646 | -0.063 | 63.876
0 | 0.483 | 0.00661 | -0.064 | 73.097
0.5 | 0.553 | 0.00679 | -0.065 | 81.411
1 | 0.62 | 0.00707 | -0.066 | 87.681
1.5 | 0.688 | 0.00683 | -0.066 | 100.694
2 | 0.755 | 0.00653 | -0.067 | 115.491
2.5 | 0.821 | 0.00688 | -0.068 | 119.357
3 | 0.887 | 0.00721 | -0.068 | 123.036
3.5 | 0.953 | 0.00763 | -0.069 | 124.862
4 | 1.018 | 0.00808 | -0.07 | 125.946
4.5 | 1.083 | 0.00856 | -0.071 | 126.446
5 | 1.146 | 0.00912 | -0.071 | 125.676
5.5 | 1.209 | 0.00973 | -0.072 | 124.241
6 | 1.268 | 0.01051 | -0.073 | 120.695
6.5 | 1.323 | 0.01142 | -0.073 | 115.849
7 | 1.371 | 0.01304 | -0.074 | 105.141
7.5 | 1.413 | 0.01414 | -0.074 | 99.942
8 | 1.447 | 0.01519 | -0.075 | 95.205
8.5 | 1.467 | 0.01643 | -0.076 | 89.278
9 | 1.466 | 0.01783 | -0.076 | 82.217
9.5 | 1.415 | 0.0195 | -0.077 | 72.56
10 | 1.176 | 0.02264 | -0.077 | 51.952
10.5 | 0.9 | 0.02384 | -0.078 | 37.746
11 | 0.925 | 0.02782 | -0.078 | 33.246
11.5 | 0.956 | 0.02762 | -0.079 | 34.628
12 | 0.98 | 0.0318 | -0.079 | 30.828
12.5 | 1.013 | 0.03076 | -0.08 | 32.922
13 | 1.037 | 0.03515 | -0.081 | 29.496
13.5 | 1.058 | 0.04074 | -0.08 | 25.97

## 152. Re 20M Mach 0.50 (2)
BIGFOIL.COM POLAR EXPORT
NACA65-714 a=0.0
NACA65-714 a=0.0 |  |  |  | Cl Max: | 1.6521 | at alpha= | 12.5 | deg
XFOIL ncrit=9 |  |  |  | L/D Max: | 202.162 | at alpha= | 4 | deg
Re: | 20000000 |  |  | Cd Min: | 0.07094 | at alpha= | 14.5 | deg
Mach: | 0.5 |  |  | Cl=0 at alpha= | -99 | deg
|  |  |  | @ Cl=0.1, Cd= | 0.00485
|  |  |  | @ Cl=0.4, Cd= | 0.00485
|  |  |  | @ Cl=0.6, Cd= | 0.0049109
alpha (deg) | Cl | Cd | Cm | Cl/Cd
0 | 0.5058 | 0.00485 | -0.0742 | 104.2887
0.5 | 0.5757 | 0.00489 | -0.0751 | 117.7301
1 | 0.6454 | 0.00495 | -0.076 | 130.3838
1.5 | 0.7142 | 0.00508 | -0.0768 | 140.5906
2 | 0.7779 | 0.00445 | -0.0772 | 174.809
2.5 | 0.8449 | 0.00446 | -0.0777 | 189.4395
3 | 0.9123 | 0.00466 | -0.078 | 195.7725
3.5 | 0.9796 | 0.00491 | -0.0782 | 199.5112
4 | 1.0472 | 0.00518 | -0.0783 | 202.1622
4.5 | 1.1117 | 0.0056 | -0.0777 | 198.5179
5 | 1.174 | 0.00607 | -0.0766 | 193.4102
5.5 | 1.2277 | 0.00678 | -0.0739 | 181.0767
6 | 1.2673 | 0.00773 | -0.0687 | 163.9457
6.5 | 1.2816 | 0.00867 | -0.059 | 147.8201
7.5 | 1.3173 | 0.01193 | -0.0441 | 110.4191
8 | 1.3299 | 0.01421 | -0.037 | 93.589
8.5 | 1.3839 | 0.01632 | -0.0372 | 84.7978
9 | 1.4367 | 0.01859 | -0.037 | 77.2835
9.5 | 1.4817 | 0.02098 | -0.0353 | 70.6244
10 | 1.5154 | 0.02353 | -0.0319 | 64.4029
10.5 | 1.5499 | 0.02621 | -0.0286 | 59.1339
11 | 1.5809 | 0.02926 | -0.0252 | 54.0294
11.5 | 1.6093 | 0.03256 | -0.0217 | 49.4257
12 | 1.6346 | 0.03615 | -0.0181 | 45.2172
12.5 | 1.6521 | 0.04037 | -0.0142 | 40.924
13 | 1.6518 | 0.04592 | -0.01 | 35.9713
13.5 | 1.624 | 0.05324 | -0.0054 | 30.5034
14 | 1.5826 | 0.06034 | 0.0007 | 26.228
14.5 | 1.5406 | 0.07094 | 0.0005 | 21.7169