## index
index | Re | Mach | Datasource
1 | 50000 | 0 | JavaFoil+Calcfoil stall+Eppler ext transition
2 | 50000 | 0 | XFOIL ncrit=9
3 | 50000 | 0.1 | JavaFoil+Calcfoil stall+Eppler ext transition
4 | 50000 | 0.1 | XFOIL ncrit=9
5 | 50000 | 0.25 | JavaFoil+Calcfoil stall+Eppler ext transition
6 | 50000 | 0.25 | XFOIL ncrit=9
7 | 50000 | 0.5 | JavaFoil+Calcfoil stall+Eppler ext transition
8 | 50000 | 0.5 | XFOIL ncrit=9
9 | 100000 | 0 | JavaFoil+Calcfoil stall+Eppler ext transition
10 | 100000 | 0 | XFOIL ncrit=9
11 | 100000 | 0.1 | JavaFoil+Calcfoil stall+Eppler ext transition
12 | 100000 | 0.1 | XFOIL ncrit=9
13 | 100000 | 0.25 | JavaFoil+Calcfoil stall+Eppler ext transition
14 | 100000 | 0.25 | XFOIL ncrit=9
15 | 100000 | 0.5 | JavaFoil+Calcfoil stall+Eppler ext transition
16 | 100000 | 0.5 | XFOIL ncrit=9
17 | 250000 | 0 | JavaFoil+Calcfoil stall+Eppler ext transition
18 | 250000 | 0 | XFOIL ncrit=9
19 | 250000 | 0.1 | JavaFoil+Calcfoil stall+Eppler ext transition
20 | 250000 | 0.1 | XFOIL ncrit=9
21 | 250000 | 0.25 | JavaFoil+Calcfoil stall+Eppler ext transition
22 | 250000 | 0.25 | XFOIL ncrit=9
23 | 250000 | 0.5 | JavaFoil+Calcfoil stall+Eppler ext transition
24 | 250000 | 0.5 | XFOIL ncrit=9
25 | 500000 | 0 | JavaFoil+Calcfoil stall+Eppler ext transition
26 | 500000 | 0 | XFOIL ncrit=9
27 | 500000 | 0.1 | JavaFoil+Calcfoil stall+Eppler ext transition
28 | 500000 | 0.1 | XFOIL ncrit=9
29 | 500000 | 0.25 | JavaFoil+Calcfoil stall+Eppler ext transition
30 | 500000 | 0.25 | XFOIL ncrit=9
31 | 500000 | 0.5 | JavaFoil+Calcfoil stall+Eppler ext transition
32 | 500000 | 0.5 | XFOIL ncrit=9
33 | 750000 | 0 | JavaFoil+Calcfoil stall+Eppler ext transition
34 | 750000 | 0 | XFOIL ncrit=9
35 | 750000 | 0.1 | JavaFoil+Calcfoil stall+Eppler ext transition
36 | 750000 | 0.1 | XFOIL ncrit=9
37 | 750000 | 0.25 | JavaFoil+Calcfoil stall+Eppler ext transition
38 | 750000 | 0.25 | XFOIL ncrit=9
39 | 750000 | 0.5 | JavaFoil+Calcfoil stall+Eppler ext transition
40 | 750000 | 0.5 | XFOIL ncrit=9
41 | 1000000 | 0 | JavaFoil+Calcfoil stall+Eppler ext transition
42 | 1000000 | 0 | XFOIL ncrit=9
43 | 1000000 | 0.1 | JavaFoil+Calcfoil stall+Eppler ext transition
44 | 1000000 | 0.1 | XFOIL ncrit=9
45 | 1000000 | 0.25 | JavaFoil+Calcfoil stall+Eppler ext transition
46 | 1000000 | 0.25 | XFOIL ncrit=9
47 | 1000000 | 0.5 | JavaFoil+Calcfoil stall+Eppler ext transition
48 | 1000000 | 0.5 | XFOIL ncrit=9
49 | 2000000 | 0 | JavaFoil+Calcfoil stall+Eppler ext transition
50 | 2000000 | 0 | XFOIL ncrit=9
51 | 2000000 | 0.1 | JavaFoil+Calcfoil stall+Eppler ext transition
52 | 2000000 | 0.1 | XFOIL ncrit=9
53 | 2000000 | 0.25 | JavaFoil+Calcfoil stall+Eppler ext transition
54 | 2000000 | 0.25 | XFOIL ncrit=9
55 | 2000000 | 0.5 | JavaFoil+Calcfoil stall+Eppler ext transition
56 | 2000000 | 0.5 | XFOIL ncrit=9
57 | 3000000 | 0 | JavaFoil+Calcfoil stall+Eppler ext transition
58 | 3000000 | 0 | XFOIL ncrit=9
59 | 3000000 | 0.1 | JavaFoil+Calcfoil stall+Eppler ext transition
60 | 3000000 | 0.1 | XFOIL ncrit=9
61 | 3000000 | 0.25 | JavaFoil+Calcfoil stall+Eppler ext transition
62 | 3000000 | 0.25 | XFOIL ncrit=9
63 | 3000000 | 0.5 | JavaFoil+Calcfoil stall+Eppler ext transition
64 | 3000000 | 0.5 | XFOIL ncrit=9
65 | 4000000 | 0 | JavaFoil+Calcfoil stall+Eppler ext transition
66 | 4000000 | 0 | XFOIL ncrit=9
67 | 4000000 | 0.1 | JavaFoil+Calcfoil stall+Eppler ext transition
68 | 4000000 | 0.1 | XFOIL ncrit=9
69 | 4000000 | 0.25 | JavaFoil+Calcfoil stall+Eppler ext transition
70 | 4000000 | 0.25 | XFOIL ncrit=9
71 | 4000000 | 0.5 | JavaFoil+Calcfoil stall+Eppler ext transition
72 | 4000000 | 0.5 | XFOIL ncrit=9
73 | 5000000 | 0 | JavaFoil+Calcfoil stall+Eppler ext transition
74 | 5000000 | 0 | XFOIL ncrit=9
75 | 5000000 | 0.1 | JavaFoil+Calcfoil stall+Eppler ext transition
76 | 5000000 | 0.1 | XFOIL ncrit=9
77 | 5000000 | 0.25 | JavaFoil+Calcfoil stall+Eppler ext transition
78 | 5000000 | 0.25 | XFOIL ncrit=9
79 | 5000000 | 0.5 | JavaFoil+Calcfoil stall+Eppler ext transition
80 | 5000000 | 0.5 | XFOIL ncrit=9
81 | 6000000 | 0 | JavaFoil+Calcfoil stall+Eppler ext transition
82 | 6000000 | 0 | XFOIL ncrit=9
83 | 6000000 | 0.1 | JavaFoil+Calcfoil stall+Eppler ext transition
84 | 6000000 | 0.1 | XFOIL ncrit=9
85 | 6000000 | 0.25 | JavaFoil+Calcfoil stall+Eppler ext transition
86 | 6000000 | 0.25 | XFOIL ncrit=9
87 | 6000000 | 0.5 | JavaFoil+Calcfoil stall+Eppler ext transition
88 | 6000000 | 0.5 | XFOIL ncrit=9
89 | 7000000 | 0 | JavaFoil+Calcfoil stall+Eppler ext transition
90 | 7000000 | 0 | XFOIL ncrit=9
91 | 7000000 | 0.1 | JavaFoil+Calcfoil stall+Eppler ext transition
92 | 7000000 | 0.1 | XFOIL ncrit=9
93 | 7000000 | 0.25 | JavaFoil+Calcfoil stall+Eppler ext transition
94 | 7000000 | 0.25 | XFOIL ncrit=9
95 | 7000000 | 0.5 | JavaFoil+Calcfoil stall+Eppler ext transition
96 | 7000000 | 0.5 | XFOIL ncrit=9
97 | 8000000 | 0 | JavaFoil+Calcfoil stall+Eppler ext transition
98 | 8000000 | 0 | XFOIL ncrit=9
99 | 8000000 | 0.1 | JavaFoil+Calcfoil stall+Eppler ext transition
100 | 8000000 | 0.1 | XFOIL ncrit=9
101 | 8000000 | 0.25 | JavaFoil+Calcfoil stall+Eppler ext transition
102 | 8000000 | 0.25 | XFOIL ncrit=9
103 | 8000000 | 0.5 | JavaFoil+Calcfoil stall+Eppler ext transition
104 | 8000000 | 0.5 | XFOIL ncrit=9
105 | 10000000 | 0 | JavaFoil+Calcfoil stall+Eppler ext transition
106 | 10000000 | 0 | XFOIL ncrit=9
107 | 10000000 | 0.1 | JavaFoil+Calcfoil stall+Eppler ext transition
108 | 10000000 | 0.1 | XFOIL ncrit=9
109 | 10000000 | 0.25 | JavaFoil+Calcfoil stall+Eppler ext transition
110 | 10000000 | 0.25 | XFOIL ncrit=9
111 | 10000000 | 0.5 | JavaFoil+Calcfoil stall+Eppler ext transition
112 | 10000000 | 0.5 | XFOIL ncrit=9
113 | 12000000 | 0 | JavaFoil+Calcfoil stall+Eppler ext transition
114 | 12000000 | 0 | XFOIL ncrit=9
115 | 12000000 | 0.1 | JavaFoil+Calcfoil stall+Eppler ext transition
116 | 12000000 | 0.1 | XFOIL ncrit=9
117 | 12000000 | 0.25 | JavaFoil+Calcfoil stall+Eppler ext transition
118 | 12000000 | 0.25 | XFOIL ncrit=9
119 | 12000000 | 0.5 | JavaFoil+Calcfoil stall+Eppler ext transition
120 | 12000000 | 0.5 | XFOIL ncrit=9
121 | 14000000 | 0 | JavaFoil+Calcfoil stall+Eppler ext transition
122 | 14000000 | 0 | XFOIL ncrit=9
123 | 14000000 | 0.1 | JavaFoil+Calcfoil stall+Eppler ext transition
124 | 14000000 | 0.1 | XFOIL ncrit=9
125 | 14000000 | 0.25 | JavaFoil+Calcfoil stall+Eppler ext transition
126 | 14000000 | 0.25 | XFOIL ncrit=9
127 | 14000000 | 0.5 | JavaFoil+Calcfoil stall+Eppler ext transition
128 | 14000000 | 0.5 | XFOIL ncrit=9
129 | 16000000 | 0 | JavaFoil+Calcfoil stall+Eppler ext transition
130 | 16000000 | 0 | XFOIL ncrit=9
131 | 16000000 | 0.1 | JavaFoil+Calcfoil stall+Eppler ext transition
132 | 16000000 | 0.1 | XFOIL ncrit=9
133 | 16000000 | 0.25 | JavaFoil+Calcfoil stall+Eppler ext transition
134 | 16000000 | 0.25 | XFOIL ncrit=9
135 | 16000000 | 0.5 | JavaFoil+Calcfoil stall+Eppler ext transition
136 | 16000000 | 0.5 | XFOIL ncrit=9
137 | 18000000 | 0 | JavaFoil+Calcfoil stall+Eppler ext transition
138 | 18000000 | 0 | XFOIL ncrit=9
139 | 18000000 | 0.1 | JavaFoil+Calcfoil stall+Eppler ext transition
140 | 18000000 | 0.1 | XFOIL ncrit=9
141 | 18000000 | 0.25 | JavaFoil+Calcfoil stall+Eppler ext transition
142 | 18000000 | 0.25 | XFOIL ncrit=9
143 | 18000000 | 0.5 | JavaFoil+Calcfoil stall+Eppler ext transition
144 | 18000000 | 0.5 | XFOIL ncrit=9
145 | 20000000 | 0 | JavaFoil+Calcfoil stall+Eppler ext transition
146 | 20000000 | 0 | XFOIL ncrit=9
147 | 20000000 | 0.1 | JavaFoil+Calcfoil stall+Eppler ext transition
148 | 20000000 | 0.1 | XFOIL ncrit=9
149 | 20000000 | 0.25 | JavaFoil+Calcfoil stall+Eppler ext transition
150 | 20000000 | 0.25 | XFOIL ncrit=9
151 | 20000000 | 0.5 | JavaFoil+Calcfoil stall+Eppler ext transition
152 | 20000000 | 0.5 | XFOIL ncrit=9

## 1. Re 50k Mach 0.00 (1)
BIGFOIL.COM POLAR EXPORT
Joukowsky 12.00% thick 5.00% camber
Joukowsky 12.00% thick 5.00% camber |  |  |  | Cl Max: | 1.644 | at alpha= | 10.5 | deg
JavaFoil+Calcfoil stall+Eppler ext transition |  |  |  | L/D Max: | 49.783 | at alpha= | 5 | deg
Re: | 50000 |  |  | Cd Min: | 0.01526 | at alpha= | -3 | deg
Mach: | 0 |  |  | Cl=0 at alpha= | -5.8229 | deg
|  |  |  | @ Cl=0.1, Cd= | 0.041925
|  |  |  | @ Cl=0.4, Cd= | 0.015608
|  |  |  | @ Cl=0.6, Cd= | 0.017003
alpha (deg) | Cl | Cd | Cm | Cl/Cd
-20 | -0.667 | 0.29644 | -0.053 | -2.251
-19.5 | -0.675 | 0.28051 | -0.053 | -2.407
-19 | -0.682 | 0.26305 | -0.053 | -2.591
-18.5 | -0.686 | 0.24685 | -0.053 | -2.78
-18 | -0.689 | 0.23527 | -0.054 | -2.929
-17.5 | -0.688 | 0.21839 | -0.054 | -3.153
-17 | -0.686 | 0.20779 | -0.055 | -3.299
-16.5 | -0.68 | 0.19512 | -0.055 | -3.486
-16 | -0.672 | 0.18226 | -0.056 | -3.69
-15.5 | -0.662 | 0.17004 | -0.056 | -3.894
-15 | -0.649 | 0.1578 | -0.057 | -4.114
-14.5 | -0.633 | 0.14864 | -0.057 | -4.262
-14 | -0.615 | 0.13892 | -0.058 | -4.427
-13.5 | -0.594 | 0.12969 | -0.058 | -4.578
-13 | -0.57 | 0.12007 | -0.059 | -4.745
-12.5 | -0.543 | 0.11192 | -0.059 | -4.852
-12 | -0.514 | 0.10452 | -0.06 | -4.916
-11.5 | -0.482 | 0.0984 | -0.061 | -4.9
-11 | -0.448 | 0.09188 | -0.062 | -4.876
-10.5 | -0.411 | 0.08581 | -0.063 | -4.793
-10 | -0.373 | 0.0799 | -0.064 | -4.664
-9.5 | -0.332 | 0.07447 | -0.065 | -4.463
-9 | -0.291 | 0.06948 | -0.066 | -4.183
-8.5 | -0.248 | 0.06503 | -0.068 | -3.807
-8 | -0.203 | 0.06073 | -0.069 | -3.347
-7.5 | -0.158 | 0.05674 | -0.071 | -2.784
-7 | -0.112 | 0.05318 | -0.073 | -2.102
-6.5 | -0.065 | 0.04981 | -0.076 | -1.302
-6 | -0.017 | 0.0505 | -0.079 | -0.342
-5.5 | 0.031 | 0.04747 | -0.084 | 0.653
-5 | 0.08 | 0.04386 | -0.09 | 1.831
-4.5 | 0.132 | 0.03883 | -0.1 | 3.395
-4 | 0.187 | 0.03289 | -0.111 | 5.686
-3.5 | 0.248 | 0.02643 | -0.121 | 9.385
-3 | 0.338 | 0.01526 | -0.141 | 22.185
-2.5 | 0.399 | 0.0156 | -0.141 | 25.568
-2 | 0.459 | 0.01607 | -0.141 | 28.558
-1.5 | 0.519 | 0.01645 | -0.141 | 31.546
-1 | 0.579 | 0.01685 | -0.141 | 34.339
-0.5 | 0.638 | 0.01728 | -0.141 | 36.935
0 | 0.685 | 0.01798 | -0.141 | 38.078
0.5 | 0.742 | 0.0184 | -0.14 | 40.327
1 | 0.799 | 0.01899 | -0.14 | 42.08
1.5 | 0.856 | 0.01964 | -0.14 | 43.594
2 | 0.912 | 0.02031 | -0.14 | 44.916
2.5 | 0.968 | 0.02102 | -0.14 | 46.084
3 | 1.024 | 0.02173 | -0.139 | 47.136
3.5 | 1.079 | 0.02235 | -0.139 | 48.287
4 | 1.133 | 0.02293 | -0.139 | 49.43
4.5 | 1.187 | 0.02392 | -0.139 | 49.609
5 | 1.239 | 0.02489 | -0.138 | 49.783
5.5 | 1.29 | 0.02604 | -0.138 | 49.56
6 | 1.34 | 0.02732 | -0.138 | 49.063
6.5 | 1.388 | 0.02875 | -0.137 | 48.302
7 | 1.435 | 0.03036 | -0.137 | 47.271
7.5 | 1.48 | 0.03235 | -0.137 | 45.737
8 | 1.522 | 0.0351 | -0.137 | 43.366
8.5 | 1.559 | 0.03772 | -0.136 | 41.324
9 | 1.59 | 0.03998 | -0.135 | 39.771
9.5 | 1.617 | 0.04236 | -0.134 | 38.175
10 | 1.638 | 0.04536 | -0.133 | 36.109
10.5 | 1.644 | 0.04961 | -0.131 | 33.146
11 | 1.453 | 0.08826 | -0.08 | 16.458
11.5 | 1.459 | 0.09559 | -0.07 | 15.265
12 | 1.47 | 0.10229 | -0.066 | 14.368
12.5 | 1.478 | 0.10973 | -0.064 | 13.465
13 | 1.482 | 0.11725 | -0.061 | 12.641
13.5 | 1.482 | 0.12495 | -0.06 | 11.859
14 | 1.478 | 0.13412 | -0.058 | 11.02
14.5 | 1.47 | 0.14327 | -0.057 | 10.264
15 | 1.459 | 0.15232 | -0.056 | 9.582
15.5 | 1.445 | 0.1633 | -0.055 | 8.851

## 2. Re 50k Mach 0.00 (2)
BIGFOIL.COM POLAR EXPORT
Joukowsky 12.00% thick 5.00% camber
Joukowsky 12.00% thick 5.00% camber |  |  |  | Cl Max: | 1.5643 | at alpha= | 12 | deg
XFOIL ncrit=9 |  |  |  | L/D Max: | 33.8489 | at alpha= | 10 | deg
Re: | 50000 |  |  | Cd Min: | 0.24111 | at alpha= | 17 | deg
Mach: | 0 |  |  | Cl=0 at alpha= | -1.6142 | deg
|  |  |  | @ Cl=0.1, Cd= | 0.040596
|  |  |  | @ Cl=0.4, Cd= | 0.044466
|  |  |  | @ Cl=0.6, Cd= | 0.051001
alpha (deg) | Cl | Cd | Cm | Cl/Cd
-20 | -0.514 | 0.23324 | -0.0001 | -2.2037
-19.5 | -0.4947 | 0.22693 | -0.0031 | -2.18
-19 | -0.4827 | 0.22444 | -0.0076 | -2.1507
-18.5 | -0.4668 | 0.21809 | -0.0111 | -2.1404
-18 | -0.4442 | 0.20981 | -0.013 | -2.1172
-17.5 | -0.4292 | 0.20509 | -0.0164 | -2.0927
-17 | -0.4259 | 0.20445 | -0.0211 | -2.0831
-16.5 | -0.3955 | 0.19263 | -0.0217 | -2.0532
-16 | -0.3835 | 0.18848 | -0.0249 | -2.0347
-15.5 | -0.3791 | 0.18571 | -0.0287 | -2.0414
-15 | -0.3504 | 0.17548 | -0.0291 | -1.9968
-14.5 | -0.3509 | 0.17458 | -0.0327 | -2.01
-14 | -0.3259 | 0.1645 | -0.0335 | -1.9812
-13.5 | -0.3132 | 0.15931 | -0.035 | -1.966
-13 | -0.3139 | 0.15611 | -0.0376 | -2.0108
-12.5 | -0.2899 | 0.14808 | -0.0374 | -1.9577
-12 | -0.3031 | 0.14733 | -0.0399 | -2.0573
-11.5 | -0.2719 | 0.13743 | -0.0386 | -1.9785
-11 | -0.3015 | 0.13967 | -0.0403 | -2.1587
-10.5 | -0.2633 | 0.12831 | -0.038 | -2.0521
-10 | -0.272 | 0.12497 | -0.0374 | -2.1765
-9.5 | -0.2669 | 0.12043 | -0.0348 | -2.2162
-9 | -0.272 | 0.11632 | -0.0317 | -2.3384
-8.5 | -0.2997 | 0.11604 | -0.0276 | -2.5827
-8 | -0.2943 | 0.11031 | -0.0234 | -2.6679
-7.5 | -0.3398 | 0.11144 | -0.0183 | -3.0492
-7 | -0.329 | 0.10533 | -0.0141 | -3.1235
-6.5 | -0.3981 | 0.10794 | -0.0078 | -3.6882
-6 | -0.3912 | 0.10228 | -0.0032 | -3.8248
-5.5 | -0.3949 | 0.09755 | 0.0008 | -4.0482
-5 | -0.4133 | 0.09417 | 0.0034 | -4.3889
-4.5 | -0.42 | 0.09014 | 0.0056 | -4.6594
-4 | -0.4211 | 0.08577 | 0.0072 | -4.9096
-3.5 | -0.3566 | 0.06759 | -0.0339 | -5.2759
-3 | -0.2181 | 0.04695 | -0.0742 | -4.6454
-2.5 | -0.1554 | 0.04304 | -0.0811 | -3.6106
-2 | -0.073 | 0.04078 | -0.0903 | -1.7901
-1.5 | 0.0216 | 0.04024 | -0.1001 | 0.53678
-1 | 0.1009 | 0.0406 | -0.1063 | 2.4852
-0.5 | 0.1666 | 0.04119 | -0.1097 | 4.0447
0 | 0.232 | 0.04201 | -0.1128 | 5.5225
0.5 | 0.2983 | 0.043 | -0.1157 | 6.9372
1 | 0.3621 | 0.04395 | -0.1176 | 8.2389
1.5 | 0.4032 | 0.04451 | -0.1158 | 9.0586
2 | 0.4606 | 0.04544 | -0.1197 | 10.1364
2.5 | 0.5342 | 0.04783 | -0.1252 | 11.1687
3 | 0.5873 | 0.05031 | -0.1268 | 11.6736
3.5 | 0.6345 | 0.05288 | -0.1276 | 11.9989
4 | 0.7031 | 0.05493 | -0.1298 | 12.7999
4.5 | 0.7292 | 0.0582 | -0.1284 | 12.5292
5 | 0.7926 | 0.06015 | -0.1295 | 13.1771
5.5 | 0.8175 | 0.06377 | -0.1279 | 12.8195
6 | 0.8874 | 0.06497 | -0.1284 | 13.6586
6.5 | 0.903 | 0.06931 | -0.1263 | 13.0284
7 | 0.9419 | 0.07222 | -0.125 | 13.0421
7.5 | 1.01 | 0.07236 | -0.1236 | 13.958
8 | 1.028 | 0.07664 | -0.1213 | 13.4134
8.5 | 1.0564 | 0.07993 | -0.119 | 13.2166
9 | 1.0946 | 0.08183 | -0.1162 | 13.3765
9.5 | 1.228 | 0.06906 | -0.1085 | 17.7816
10 | 1.5012 | 0.04435 | -0.1082 | 33.8489
10.5 | 1.5196 | 0.04644 | -0.1022 | 32.7218
11 | 1.5379 | 0.04943 | -0.0969 | 31.1127
11.5 | 1.5452 | 0.0538 | -0.0915 | 28.7212
12 | 1.5643 | 0.05857 | -0.0878 | 26.7082
13 | 1.5556 | 0.07182 | -0.0796 | 21.6597
13.5 | 1.4988 | 0.08282 | -0.0768 | 18.0971
14 | 1.4042 | 0.10109 | -0.0803 | 13.8906
16 | 1.0815 | 0.22187 | -0.1576 | 4.8745
16.5 | 1.104 | 0.23069 | -0.1598 | 4.7856
17 | 1.1325 | 0.24111 | -0.1613 | 4.697

## 3. Re 50k Mach 0.10 (1)
BIGFOIL.COM POLAR EXPORT
Joukowsky 12.00% thick 5.00% camber
Joukowsky 12.00% thick 5.00% camber |  |  |  | Cl Max: | 1.64 | at alpha= | 10.5 | deg
JavaFoil+Calcfoil stall+Eppler ext transition |  |  |  | L/D Max: | 49.634 | at alpha= | 5 | deg
Re: | 50000 |  |  | Cd Min: | 0.01563 | at alpha= | -2.5 | deg
Mach: | 0.1 |  |  | Cl=0 at alpha= | -5.8229 | deg
|  |  |  | @ Cl=0.1, Cd= | 0.042302
|  |  |  | @ Cl=0.4, Cd= | 0.015696
|  |  |  | @ Cl=0.6, Cd= | 0.017022
alpha (deg) | Cl | Cd | Cm | Cl/Cd
-20 | -0.629 | 0.30713 | -0.052 | -2.047
-19.5 | -0.64 | 0.28968 | -0.053 | -2.208
-19 | -0.649 | 0.2763 | -0.053 | -2.35
-18.5 | -0.657 | 0.2619 | -0.054 | -2.51
-18 | -0.663 | 0.24414 | -0.054 | -2.716
-17.5 | -0.665 | 0.22493 | -0.054 | -2.959
-17 | -0.665 | 0.21284 | -0.055 | -3.126
-16.5 | -0.663 | 0.19984 | -0.055 | -3.317
-16 | -0.658 | 0.18771 | -0.055 | -3.503
-15.5 | -0.65 | 0.17449 | -0.056 | -3.723
-15 | -0.639 | 0.16349 | -0.057 | -3.908
-14.5 | -0.625 | 0.15039 | -0.057 | -4.157
-14 | -0.609 | 0.14025 | -0.058 | -4.339
-13.5 | -0.589 | 0.1322 | -0.058 | -4.455
-13 | -0.566 | 0.12262 | -0.059 | -4.619
-12.5 | -0.541 | 0.11355 | -0.06 | -4.763
-12 | -0.512 | 0.10594 | -0.06 | -4.837
-11.5 | -0.481 | 0.0986 | -0.061 | -4.882
-11 | -0.448 | 0.0923 | -0.062 | -4.853
-10.5 | -0.412 | 0.08606 | -0.063 | -4.783
-10 | -0.373 | 0.08054 | -0.064 | -4.635
-9.5 | -0.333 | 0.07508 | -0.065 | -4.438
-9 | -0.291 | 0.07011 | -0.066 | -4.157
-8.5 | -0.248 | 0.06532 | -0.068 | -3.802
-8 | -0.204 | 0.06093 | -0.069 | -3.348
-7.5 | -0.159 | 0.057 | -0.071 | -2.783
-7 | -0.112 | 0.05337 | -0.073 | -2.103
-6.5 | -0.065 | 0.04998 | -0.076 | -1.303
-6 | -0.017 | 0.05074 | -0.079 | -0.342
-5.5 | 0.031 | 0.04764 | -0.084 | 0.654
-5 | 0.081 | 0.04412 | -0.09 | 1.827
-4.5 | 0.132 | 0.03924 | -0.1 | 3.371
-4 | 0.187 | 0.03349 | -0.11 | 5.596
-3.5 | 0.248 | 0.02709 | -0.121 | 9.159
-3 | 0.32 | 0.02097 | -0.132 | 15.24
-2.5 | 0.401 | 0.01563 | -0.142 | 25.642
-2 | 0.461 | 0.01611 | -0.142 | 28.633
-1.5 | 0.521 | 0.01649 | -0.142 | 31.623
-1 | 0.582 | 0.01689 | -0.142 | 34.427
-0.5 | 0.642 | 0.01733 | -0.141 | 37.008
0 | 0.688 | 0.01805 | -0.141 | 38.12
0.5 | 0.746 | 0.01848 | -0.141 | 40.358
1 | 0.803 | 0.01908 | -0.141 | 42.093
1.5 | 0.86 | 0.01972 | -0.141 | 43.604
2 | 0.917 | 0.02041 | -0.14 | 44.909
2.5 | 0.973 | 0.02113 | -0.14 | 46.051
3 | 1.029 | 0.02185 | -0.14 | 47.088
3.5 | 1.084 | 0.0225 | -0.14 | 48.186
4 | 1.138 | 0.02308 | -0.139 | 49.333
4.5 | 1.192 | 0.02408 | -0.139 | 49.497
5 | 1.245 | 0.02508 | -0.139 | 49.634
5.5 | 1.296 | 0.02624 | -0.139 | 49.383
6 | 1.346 | 0.02755 | -0.138 | 48.852
6.5 | 1.394 | 0.02901 | -0.138 | 48.06
7 | 1.441 | 0.03068 | -0.138 | 46.952
7.5 | 1.485 | 0.03275 | -0.138 | 45.348
8 | 1.527 | 0.03561 | -0.137 | 42.888
8.5 | 1.563 | 0.03819 | -0.137 | 40.937
9 | 1.594 | 0.04052 | -0.136 | 39.339
9.5 | 1.62 | 0.04299 | -0.135 | 37.674
10 | 1.638 | 0.04613 | -0.134 | 35.52
10.5 | 1.64 | 0.05105 | -0.131 | 32.126
11 | 1.451 | 0.08939 | -0.078 | 16.235
11.5 | 1.458 | 0.09666 | -0.069 | 15.086
12 | 1.467 | 0.10363 | -0.066 | 14.159
12.5 | 1.473 | 0.1107 | -0.063 | 13.307
13 | 1.476 | 0.11847 | -0.061 | 12.46
13.5 | 1.473 | 0.1268 | -0.059 | 11.619
14 | 1.466 | 0.13575 | -0.058 | 10.802
14.5 | 1.456 | 0.14523 | -0.057 | 10.025
15 | 1.442 | 0.15512 | -0.055 | 9.293
15.5 | 1.424 | 0.16571 | -0.054 | 8.592

## 4. Re 50k Mach 0.10 (2)
BIGFOIL.COM POLAR EXPORT
Joukowsky 12.00% thick 5.00% camber
Joukowsky 12.00% thick 5.00% camber |  |  |  | Cl Max: | 1.5543 | at alpha= | 12 | deg
XFOIL ncrit=9 |  |  |  | L/D Max: | 32.5005 | at alpha= | 10 | deg
Re: | 50000 |  |  | Cd Min: | 0.24211 | at alpha= | 17 | deg
Mach: | 0.1 |  |  | Cl=0 at alpha= | -1.6318 | deg
|  |  |  | @ Cl=0.1, Cd= | 0.040956
|  |  |  | @ Cl=0.4, Cd= | 0.044872
|  |  |  | @ Cl=0.6, Cd= | 0.05136
alpha (deg) | Cl | Cd | Cm | Cl/Cd
-20 | -0.5147 | 0.23371 | 0 | -2.2023
-19.5 | -0.4956 | 0.22755 | -0.0031 | -2.178
-19 | -0.4843 | 0.22555 | -0.0078 | -2.1472
-18.5 | -0.4663 | 0.21809 | -0.0109 | -2.1381
-18 | -0.4445 | 0.2103 | -0.013 | -2.1136
-17.5 | -0.43 | 0.20581 | -0.0166 | -2.0893
-17 | -0.4227 | 0.20327 | -0.0208 | -2.0795
-16.5 | -0.3954 | 0.19305 | -0.0219 | -2.0482
-16 | -0.3841 | 0.18925 | -0.0252 | -2.0296
-15.5 | -0.376 | 0.18506 | -0.0286 | -2.0318
-15 | -0.3498 | 0.17587 | -0.0293 | -1.989
-14.5 | -0.3518 | 0.17549 | -0.033 | -2.0047
-14 | -0.3246 | 0.16477 | -0.0336 | -1.97
-13.5 | -0.3128 | 0.15985 | -0.0353 | -1.9568
-13 | -0.31 | 0.15572 | -0.0376 | -1.9908
-12.5 | -0.2892 | 0.14853 | -0.0377 | -1.9471
-12 | -0.297 | 0.14646 | -0.0398 | -2.0279
-11.5 | -0.2709 | 0.13783 | -0.0388 | -1.9655
-11 | -0.2955 | 0.13883 | -0.0403 | -2.1285
-10.5 | -0.2627 | 0.1288 | -0.0382 | -2.0396
-10 | -0.2691 | 0.12509 | -0.0374 | -2.1513
-9.5 | -0.2667 | 0.12098 | -0.0349 | -2.2045
-9 | -0.2704 | 0.11669 | -0.0317 | -2.3173
-8.5 | -0.2998 | 0.11665 | -0.0276 | -2.5701
-8 | -0.2929 | 0.11071 | -0.0234 | -2.6457
-7.5 | -0.3398 | 0.11206 | -0.0183 | -3.0323
-7 | -0.3278 | 0.10578 | -0.0142 | -3.0989
-6.5 | -0.3977 | 0.10854 | -0.0078 | -3.6641
-6 | -0.3909 | 0.10287 | -0.0034 | -3.7999
-5.5 | -0.3929 | 0.09798 | 0.0008 | -4.01
-5 | -0.4116 | 0.09463 | 0.0035 | -4.3496
-4.5 | -0.4192 | 0.09066 | 0.0058 | -4.6239
-3.5 | -0.3232 | 0.06032 | -0.0498 | -5.3581
-3 | -0.2203 | 0.04726 | -0.0746 | -4.6614
-2.5 | -0.1602 | 0.04352 | -0.0809 | -3.6811
-2 | -0.0721 | 0.04113 | -0.0911 | -1.753
-1.5 | 0.0258 | 0.04064 | -0.1015 | 0.63484
-1 | 0.0964 | 0.04093 | -0.1059 | 2.3552
-0.5 | 0.168 | 0.04145 | -0.1106 | 4.0531
0 | 0.2341 | 0.04228 | -0.1135 | 5.5369
0.5 | 0.3031 | 0.0433 | -0.1168 | 7
1 | 0.3594 | 0.04424 | -0.1177 | 8.1239
1.5 | 0.4018 | 0.0449 | -0.1163 | 8.9488
2 | 0.4607 | 0.04563 | -0.1198 | 10.0964
2.5 | 0.5419 | 0.04804 | -0.1263 | 11.2802
3 | 0.5837 | 0.05064 | -0.1267 | 11.5265
3.5 | 0.6392 | 0.05309 | -0.1283 | 12.0399
4 | 0.6929 | 0.0556 | -0.1292 | 12.4622
4.5 | 0.7315 | 0.05851 | -0.1288 | 12.5021
5 | 0.7942 | 0.06057 | -0.1298 | 13.1121
5.5 | 0.8203 | 0.06412 | -0.1283 | 12.7932
6 | 0.8684 | 0.06668 | -0.1278 | 13.0234
6.5 | 0.9112 | 0.06937 | -0.1268 | 13.1354
7 | 0.9372 | 0.07324 | -0.1251 | 12.7963
7.5 | 0.9891 | 0.07498 | -0.1236 | 13.1915
8 | 1.045 | 0.07573 | -0.1214 | 13.799
8.5 | 1.0686 | 0.0794 | -0.1189 | 13.4584
9.5 | 1.2798 | 0.06297 | -0.107 | 20.324
10 | 1.4908 | 0.04587 | -0.1064 | 32.5005
10.5 | 1.5148 | 0.04759 | -0.1006 | 31.8302
11 | 1.529 | 0.05085 | -0.095 | 30.0688
11.5 | 1.5368 | 0.05536 | -0.0898 | 27.7601
12 | 1.5543 | 0.06033 | -0.0861 | 25.7633
12.5 | 1.5471 | 0.06699 | -0.0818 | 23.0945
13 | 1.5414 | 0.07428 | -0.0786 | 20.7512
13.5 | 1.4739 | 0.08682 | -0.077 | 16.9765
14 | 1.3829 | 0.10596 | -0.0822 | 13.0512
15.5 | 1.0656 | 0.21451 | -0.1558 | 4.9676
16 | 1.0838 | 0.22276 | -0.1587 | 4.8653
16.5 | 1.1065 | 0.23164 | -0.161 | 4.7768
17 | 1.1351 | 0.24211 | -0.1625 | 4.6884

## 5. Re 50k Mach 0.25 (1)
BIGFOIL.COM POLAR EXPORT
Joukowsky 12.00% thick 5.00% camber
Joukowsky 12.00% thick 5.00% camber |  |  |  | Cl Max: | 1.629 | at alpha= | 9.5 | deg
JavaFoil+Calcfoil stall+Eppler ext transition |  |  |  | L/D Max: | 48.776 | at alpha= | 4.5 | deg
Re: | 50000 |  |  | Cd Min: | 0.01581 | at alpha= | -2.5 | deg
Mach: | 0.25 |  |  | Cl=0 at alpha= | -5.82 | deg
|  |  |  | @ Cl=0.1, Cd= | 0.044084
|  |  |  | @ Cl=0.4, Cd= | 0.016898
|  |  |  | @ Cl=0.6, Cd= | 0.017165
alpha (deg) | Cl | Cd | Cm | Cl/Cd
-19.5 | -0.297 | 0.52276 | -0.05 | -0.567
-19 | -0.343 | 0.47301 | -0.051 | -0.726
-18.5 | -0.386 | 0.39479 | -0.051 | -0.977
-18 | -0.424 | 0.36767 | -0.052 | -1.152
-17.5 | -0.455 | 0.32005 | -0.052 | -1.423
-17 | -0.483 | 0.29262 | -0.053 | -1.649
-16.5 | -0.506 | 0.25865 | -0.053 | -1.955
-16 | -0.524 | 0.23995 | -0.054 | -2.186
-15.5 | -0.538 | 0.21311 | -0.055 | -2.527
-15 | -0.548 | 0.19444 | -0.056 | -2.817
-14.5 | -0.552 | 0.17955 | -0.056 | -3.073
-14 | -0.551 | 0.16192 | -0.057 | -3.401
-13.5 | -0.545 | 0.15014 | -0.058 | -3.628
-13 | -0.534 | 0.13898 | -0.059 | -3.84
-12.5 | -0.518 | 0.12519 | -0.059 | -4.136
-12 | -0.497 | 0.11479 | -0.06 | -4.333
-11.5 | -0.473 | 0.10714 | -0.061 | -4.411
-11 | -0.444 | 0.09878 | -0.062 | -4.493
-10.5 | -0.411 | 0.09082 | -0.063 | -4.524
-10 | -0.375 | 0.08419 | -0.064 | -4.452
-9.5 | -0.336 | 0.07861 | -0.065 | -4.276
-9 | -0.295 | 0.07284 | -0.067 | -4.054
-8.5 | -0.252 | 0.06751 | -0.068 | -3.74
-8 | -0.208 | 0.06278 | -0.07 | -3.311
-7.5 | -0.162 | 0.05838 | -0.072 | -2.774
-7 | -0.115 | 0.05452 | -0.074 | -2.105
-6.5 | -0.067 | 0.05513 | -0.076 | -1.209
-6 | -0.018 | 0.05188 | -0.08 | -0.343
-5.5 | 0.032 | 0.04876 | -0.084 | 0.653
-5 | 0.082 | 0.04546 | -0.089 | 1.813
-4.5 | 0.135 | 0.04141 | -0.098 | 3.251
-4 | 0.19 | 0.03597 | -0.109 | 5.287
-3.5 | 0.25 | 0.03009 | -0.119 | 8.316
-3 | 0.317 | 0.02442 | -0.128 | 12.97
-2.5 | 0.412 | 0.01581 | -0.146 | 26.046
-2 | 0.474 | 0.01632 | -0.146 | 29.051
-1.5 | 0.536 | 0.01672 | -0.145 | 32.054
-1 | 0.598 | 0.01715 | -0.145 | 34.841
-0.5 | 0.659 | 0.01762 | -0.145 | 37.41
0 | 0.706 | 0.01841 | -0.145 | 38.333
0.5 | 0.765 | 0.01897 | -0.145 | 40.3
1 | 0.823 | 0.01952 | -0.144 | 42.183
1.5 | 0.882 | 0.02022 | -0.144 | 43.599
2 | 0.94 | 0.02097 | -0.144 | 44.817
2.5 | 0.997 | 0.02175 | -0.144 | 45.854
3 | 1.054 | 0.02254 | -0.144 | 46.771
3.5 | 1.111 | 0.02326 | -0.143 | 47.747
4 | 1.166 | 0.02392 | -0.143 | 48.761
4.5 | 1.221 | 0.02503 | -0.143 | 48.776
5 | 1.274 | 0.02613 | -0.142 | 48.763
5.5 | 1.326 | 0.02745 | -0.142 | 48.315
6 | 1.376 | 0.02895 | -0.142 | 47.538
6.5 | 1.425 | 0.03064 | -0.141 | 46.502
7 | 1.471 | 0.03258 | -0.141 | 45.153
7.5 | 1.515 | 0.03509 | -0.141 | 43.16
8 | 1.553 | 0.03837 | -0.14 | 40.484
8.5 | 1.585 | 0.04097 | -0.14 | 38.697
9 | 1.611 | 0.04368 | -0.139 | 36.877
9.5 | 1.629 | 0.04694 | -0.137 | 34.695
10 | 1.626 | 0.05219 | -0.134 | 31.165
10.5 | 1.437 | 0.08809 | -0.078 | 16.307
11 | 1.441 | 0.09521 | -0.07 | 15.131
11.5 | 1.443 | 0.10305 | -0.066 | 14.002
12 | 1.44 | 0.11127 | -0.063 | 12.944
12.5 | 1.432 | 0.12023 | -0.061 | 11.912
13 | 1.418 | 0.12966 | -0.059 | 10.938
13.5 | 1.395 | 0.14008 | -0.057 | 9.96
14 | 1.365 | 0.15116 | -0.056 | 9.032
14.5 | 1.329 | 0.16465 | -0.054 | 8.07

## 6. Re 50k Mach 0.25 (2)
BIGFOIL.COM POLAR EXPORT
Joukowsky 12.00% thick 5.00% camber
Joukowsky 12.00% thick 5.00% camber |  |  |  | Cl Max: | 1.2445 | at alpha= | 20 | deg
XFOIL ncrit=9 |  |  |  | L/D Max: | 12.5623 | at alpha= | 8 | deg
Re: | 50000 |  |  | Cd Min: | 0.29164 | at alpha= | 20 | deg
Mach: | 0.25 |  |  | Cl=0 at alpha= | -1.6023 | deg
|  |  |  | @ Cl=0.1, Cd= | 0.04258
|  |  |  | @ Cl=0.4, Cd= | 0.046248
|  |  |  | @ Cl=0.6, Cd= | 0.051853
alpha (deg) | Cl | Cd | Cm | Cl/Cd
-20 | -0.5196 | 0.23686 | 0.0005 | -2.1937
-19.5 | -0.5014 | 0.23137 | -0.0032 | -2.1671
-19 | -0.4942 | 0.23251 | -0.0087 | -2.1255
-18.5 | -0.4666 | 0.21964 | -0.0105 | -2.1244
-18 | -0.4469 | 0.21323 | -0.0134 | -2.0959
-17.5 | -0.4358 | 0.21074 | -0.0178 | -2.068
-17 | -0.4159 | 0.20251 | -0.0204 | -2.0537
-16.5 | -0.3952 | 0.19558 | -0.0226 | -2.0207
-16 | -0.3893 | 0.19421 | -0.0268 | -2.0045
-15.5 | -0.3669 | 0.18475 | -0.0286 | -1.9859
-15 | -0.3478 | 0.17826 | -0.0304 | -1.9511
-14.5 | -0.3571 | 0.1807 | -0.0347 | -1.9762
-14 | -0.3189 | 0.16652 | -0.0345 | -1.9151
-13.5 | -0.3136 | 0.16345 | -0.037 | -1.9186
-13 | -0.297 | 0.15594 | -0.038 | -1.9046
-12.5 | -0.2875 | 0.15149 | -0.0391 | -1.8978
-12 | -0.2793 | 0.14578 | -0.04 | -1.9159
-11.5 | -0.267 | 0.14031 | -0.0398 | -1.9029
-11 | -0.2656 | 0.13583 | -0.04 | -1.9554
-10.5 | -0.262 | 0.1319 | -0.039 | -1.9864
-10 | -0.2576 | 0.12641 | -0.0375 | -2.0378
-9.5 | -0.2673 | 0.12418 | -0.035 | -2.1525
-9 | -0.2641 | 0.11888 | -0.0316 | -2.2216
-8.5 | -0.3009 | 0.12 | -0.0275 | -2.5075
-8 | -0.287 | 0.11305 | -0.0234 | -2.5387
-7 | -0.3234 | 0.10841 | -0.0145 | -2.9831
-6.5 | -0.338 | 0.10513 | -0.0101 | -3.2151
-6 | -0.3897 | 0.10609 | -0.0039 | -3.6733
-5.5 | -0.3822 | 0.10025 | 0 | -3.8125
-5 | -0.4006 | 0.09693 | 0.004 | -4.1329
-4.5 | -0.4136 | 0.0933 | 0.0068 | -4.433
-4 | -0.4195 | 0.08914 | 0.0087 | -4.7061
-3.5 | -0.3656 | 0.07026 | -0.0361 | -5.2035
-3 | -0.2898 | 0.0569 | -0.0566 | -5.0931
-2.5 | -0.2079 | 0.04882 | -0.0723 | -4.2585
-2 | -0.0781 | 0.04417 | -0.0925 | -1.7682
-1.5 | 0.0201 | 0.04258 | -0.1035 | 0.47205
-1 | 0.1072 | 0.04258 | -0.1109 | 2.5176
-0.5 | 0.1753 | 0.04301 | -0.1146 | 4.0758
0 | 0.2364 | 0.04372 | -0.1167 | 5.4071
0.5 | 0.2999 | 0.04468 | -0.1191 | 6.7122
1 | 0.3618 | 0.04572 | -0.1206 | 7.9134
1.5 | 0.4233 | 0.04657 | -0.1214 | 9.0895
2 | 0.4472 | 0.04666 | -0.1171 | 9.5842
2.5 | 0.531 | 0.04946 | -0.1263 | 10.7359
3 | 0.6025 | 0.05194 | -0.13 | 11.5999
3.5 | 0.6377 | 0.05491 | -0.1295 | 11.6135
4 | 0.7009 | 0.05734 | -0.1312 | 12.2236
4.5 | 0.7326 | 0.06071 | -0.1302 | 12.0672
5 | 0.7919 | 0.06312 | -0.1309 | 12.5459
5.5 | 0.8176 | 0.067 | -0.1295 | 12.203
6.5 | 0.9001 | 0.07343 | -0.1277 | 12.2579
7 | 0.9312 | 0.07731 | -0.1263 | 12.045
7.5 | 0.9844 | 0.07936 | -0.1247 | 12.4042
8 | 1.0276 | 0.0818 | -0.1225 | 12.5623
8.5 | 1.0445 | 0.08668 | -0.1205 | 12.0501
9 | 1.0664 | 0.09113 | -0.1184 | 11.702
9.5 | 1.0914 | 0.09515 | -0.1161 | 11.4703
10 | 1.1155 | 0.09912 | -0.1136 | 11.254
10.5 | 1.128 | 0.10483 | -0.112 | 10.7603
11 | 1.1311 | 0.11241 | -0.1117 | 10.0623
11.5 | 1.1474 | 0.11793 | -0.1103 | 9.7295
12 | 1.1174 | 0.13285 | -0.1156 | 8.411
12.5 | 1.1079 | 0.14464 | -0.1196 | 7.6597
13 | 1.0992 | 0.15692 | -0.1246 | 7.0048
13.5 | 1.1026 | 0.16744 | -0.1285 | 6.585
14 | 1.092 | 0.18121 | -0.1362 | 6.0262
14.5 | 1.1008 | 0.19358 | -0.1415 | 5.6865
15.5 | 1.0815 | 0.21966 | -0.1614 | 4.9235
16 | 1.0991 | 0.22794 | -0.1648 | 4.8219
16.5 | 1.1231 | 0.23723 | -0.1673 | 4.7342
17 | 1.1519 | 0.24804 | -0.1691 | 4.644
17.5 | 1.1498 | 0.2501 | -0.1755 | 4.5974
18 | 1.1634 | 0.25709 | -0.1803 | 4.5253
18.5 | 1.1904 | 0.26782 | -0.1823 | 4.4448
19 | 1.2041 | 0.27303 | -0.1868 | 4.4101
19.5 | 1.2132 | 0.27825 | -0.1927 | 4.3601
20 | 1.2445 | 0.29164 | -0.1937 | 4.2672

## 7. Re 50k Mach 0.50 (1)
BIGFOIL.COM POLAR EXPORT
Joukowsky 12.00% thick 5.00% camber
Joukowsky 12.00% thick 5.00% camber |  |  |  | Cl Max: | 1.594 | at alpha= | 7.5 | deg
JavaFoil+Calcfoil stall+Eppler ext transition |  |  |  | L/D Max: | 44.974 | at alpha= | 3.5 | deg
Re: | 50000 |  |  | Cd Min: | 0.01771 | at alpha= | -1.5 | deg
Mach: | 0.5 |  |  | Cl=0 at alpha= | -5.8241 | deg
|  |  |  | @ Cl=0.1, Cd= | 0.049392
|  |  |  | @ Cl=0.4, Cd= | 0.029856
|  |  |  | @ Cl=0.6, Cd= | 0.01772
alpha (deg) | Cl | Cd | Cm | Cl/Cd
-20 | -0.818 | 0.4485 | -0.093 | -1.824
-19.5 | -0.788 | 0.46896 | -0.092 | -1.68
-19 | -0.759 | 0.45102 | -0.091 | -1.682
-18.5 | -0.73 | 0.43704 | -0.092 | -1.67
-18 | -0.7 | 0.41546 | -0.09 | -1.685
-17.5 | -0.671 | 0.39941 | -0.089 | -1.68
-17 | -0.642 | 0.39444 | -0.09 | -1.627
-16.5 | -0.612 | 0.38336 | -0.087 | -1.597
-16 | -0.583 | 0.37469 | -0.087 | -1.556
-15.5 | -0.554 | 0.37668 | -0.087 | -1.471
-15 | -0.525 | 0.37071 | -0.085 | -1.415
-14.5 | -0.496 | 0.33799 | -0.085 | -1.467
-14 | -0.467 | 0.33281 | -0.085 | -1.403
-13.5 | -0.438 | 0.32735 | -0.082 | -1.337
-13 | -0.409 | 0.32984 | -0.082 | -1.24
-12.5 | -0.38 | 0.30232 | -0.079 | -1.256
-12 | -0.351 | 0.29905 | -0.079 | -1.174
-11.5 | -0.322 | 0.28406 | -0.076 | -1.134
-11 | -0.293 | 0.28266 | -0.076 | -1.038
-10.5 | -0.265 | 0.24718 | -0.073 | -1.071
-10 | -0.236 | 0.22461 | -0.069 | -1.051
-9.5 | -0.208 | 0.22191 | -0.069 | -0.936
-9 | -0.179 | 0.15327 | -0.062 | -1.168
-8.5 | -0.235 | 0.09411 | -0.067 | -2.501
-8 | -0.21 | 0.08251 | -0.07 | -2.547
-7.5 | -0.17 | 0.0737 | -0.072 | -2.309
-7 | -0.123 | 0.0669 | -0.075 | -1.839
-6.5 | -0.072 | 0.06146 | -0.078 | -1.178
-6 | -0.019 | 0.05704 | -0.081 | -0.341
-5.5 | 0.035 | 0.05322 | -0.085 | 0.658
-5 | 0.091 | 0.04991 | -0.09 | 1.817
-4.5 | 0.148 | 0.04663 | -0.096 | 3.163
-4 | 0.206 | 0.04315 | -0.104 | 4.775
-3.5 | 0.267 | 0.03898 | -0.114 | 6.86
-3 | 0.333 | 0.03424 | -0.124 | 9.728
-2.5 | 0.403 | 0.02966 | -0.134 | 13.597
-2 | 0.479 | 0.02559 | -0.142 | 18.725
-1.5 | 0.599 | 0.01771 | -0.161 | 33.805
-1 | 0.668 | 0.01839 | -0.161 | 36.302
-0.5 | 0.736 | 0.019 | -0.161 | 38.753
0 | 0.782 | 0.02017 | -0.161 | 38.792
0.5 | 0.847 | 0.02095 | -0.16 | 40.444
1 | 0.912 | 0.02181 | -0.16 | 41.811
1.5 | 0.976 | 0.02269 | -0.16 | 43.025
2 | 1.04 | 0.02374 | -0.159 | 43.799
2.5 | 1.103 | 0.02488 | -0.159 | 44.319
3 | 1.165 | 0.02606 | -0.159 | 44.692
3.5 | 1.226 | 0.02726 | -0.158 | 44.974
4 | 1.286 | 0.02868 | -0.158 | 44.821
4.5 | 1.343 | 0.03011 | -0.158 | 44.617
5 | 1.399 | 0.03197 | -0.157 | 43.749
5.5 | 1.451 | 0.03419 | -0.157 | 42.44
6 | 1.5 | 0.03685 | -0.156 | 40.694
6.5 | 1.543 | 0.04027 | -0.156 | 38.316
7 | 1.577 | 0.04519 | -0.155 | 34.901
7.5 | 1.594 | 0.04953 | -0.154 | 32.19
8 | 1.588 | 0.05502 | -0.151 | 28.858
8.5 | 1.367 | 0.08334 | -0.081 | 16.397
9 | 1.308 | 0.09524 | -0.069 | 13.734
9.5 | 1.111 | 0.1226 | -0.059 | 9.059
10 | 0.85 | 0.21819 | -0.062 | 3.895
10.5 | 0.876 | 0.25707 | -0.066 | 3.407
11 | 0.902 | 0.28108 | -0.07 | 3.209
11.5 | 0.928 | 0.28825 | -0.073 | 3.22
12 | 0.954 | 0.31965 | -0.077 | 2.985
12.5 | 0.981 | 0.31684 | -0.08 | 3.095

## 8. Re 50k Mach 0.50 (2)
BIGFOIL.COM POLAR EXPORT
Joukowsky 12.00% thick 5.00% camber
Joukowsky 12.00% thick 5.00% camber |  |  |  | Cl Max: | 1.361 | at alpha= | 20 | deg
XFOIL ncrit=9 |  |  |  | L/D Max: | 10.6736 | at alpha= | 4.5 | deg
Re: | 50000 |  |  | Cd Min: | 0.32609 | at alpha= | 20 | deg
Mach: | 0.5 |  |  | Cl=0 at alpha= | -1.2791 | deg
|  |  |  | @ Cl=0.1, Cd= | 0.050511
|  |  |  | @ Cl=0.4, Cd= | 0.05314
|  |  |  | @ Cl=0.6, Cd= | 0.059791
alpha (deg) | Cl | Cd | Cm | Cl/Cd
-20 | -0.5557 | 0.25932 | 0.0008 | -2.1429
-19.5 | -0.5347 | 0.25219 | -0.0038 | -2.1202
-19 | -0.5081 | 0.242 | -0.007 | -2.0996
-18.5 | -0.4873 | 0.236 | -0.0114 | -2.0648
-18 | -0.4763 | 0.23631 | -0.017 | -2.0156
-17.5 | -0.4442 | 0.2216 | -0.0191 | -2.0045
-17 | -0.4229 | 0.2151 | -0.0226 | -1.9661
-16.5 | -0.4167 | 0.21634 | -0.0279 | -1.9261
-16 | -0.3824 | 0.20147 | -0.0293 | -1.898
-15.5 | -0.3627 | 0.1953 | -0.0322 | -1.8571
-14.5 | -0.325 | 0.18213 | -0.0372 | -1.7844
-14 | -0.3177 | 0.17971 | -0.0403 | -1.7678
-13.5 | -0.296 | 0.17086 | -0.0415 | -1.7324
-13 | -0.2811 | 0.16539 | -0.0426 | -1.6996
-12.5 | -0.2728 | 0.16045 | -0.0438 | -1.7002
-12 | -0.2566 | 0.15397 | -0.0435 | -1.6666
-11.5 | -0.2693 | 0.15403 | -0.0442 | -1.7484
-11 | -0.2437 | 0.14445 | -0.0421 | -1.6871
-10.5 | -0.2562 | 0.14289 | -0.0408 | -1.793
-10 | -0.2444 | 0.13645 | -0.0376 | -1.7911
-9.5 | -0.2775 | 0.13833 | -0.0348 | -2.0061
-9 | -0.2597 | 0.13028 | -0.0307 | -1.9934
-8.5 | -0.2721 | 0.12731 | -0.0271 | -2.1373
-8 | -0.2851 | 0.12507 | -0.0232 | -2.2795
-7.5 | -0.2886 | 0.12052 | -0.0195 | -2.3946
-7 | -0.3262 | 0.12145 | -0.0154 | -2.6859
-6.5 | -0.3168 | 0.11522 | -0.0116 | -2.7495
-6 | -0.3264 | 0.11138 | -0.0079 | -2.9305
-5.5 | -0.375 | 0.11242 | -0.0026 | -3.3357
-5 | -0.3751 | 0.10733 | 0.0015 | -3.4948
-4.5 | -0.3822 | 0.10301 | 0.0059 | -3.7103
-4 | -0.3957 | 0.09912 | 0.01 | -3.9921
-3 | -0.3465 | 0.08047 | -0.032 | -4.306
-2.5 | -0.2806 | 0.07142 | -0.047 | -3.9289
-2 | -0.163 | 0.06068 | -0.0771 | -2.6862
-1.5 | -0.0448 | 0.05407 | -0.0988 | -0.82856
-1 | 0.0566 | 0.051 | -0.112 | 1.1098
-0.5 | 0.1463 | 0.04999 | -0.1205 | 2.9266
0 | 0.2246 | 0.05016 | -0.1253 | 4.4777
0.5 | 0.3085 | 0.05095 | -0.1305 | 6.055
1 | 0.3639 | 0.05217 | -0.1311 | 6.9753
1.5 | 0.4212 | 0.05371 | -0.1319 | 7.8421
2 | 0.4833 | 0.05524 | -0.1325 | 8.7491
2.5 | 0.5271 | 0.05652 | -0.1301 | 9.3259
3 | 0.5736 | 0.05858 | -0.1319 | 9.7917
3.5 | 0.6514 | 0.06215 | -0.137 | 10.4811
4 | 0.6861 | 0.06612 | -0.1369 | 10.3766
4.5 | 0.7447 | 0.06977 | -0.1378 | 10.6736
5 | 0.7729 | 0.07427 | -0.137 | 10.4066
5.5 | 0.8159 | 0.07858 | -0.1366 | 10.383
6 | 0.8529 | 0.08317 | -0.136 | 10.2549
6.5 | 0.8761 | 0.08861 | -0.1351 | 9.8871
7 | 0.9182 | 0.09329 | -0.1343 | 9.8424
7.5 | 0.9422 | 0.09903 | -0.1336 | 9.5143
8 | 0.9563 | 0.10571 | -0.1332 | 9.0464
8.5 | 0.9842 | 0.11168 | -0.1326 | 8.8127
9 | 1.018 | 0.11722 | -0.1315 | 8.6845
9.5 | 1.016 | 0.12602 | -0.1331 | 8.0622
10 | 1.0352 | 0.13333 | -0.1336 | 7.7642
10.5 | 1.0682 | 0.13941 | -0.1328 | 7.6623
11 | 1.0628 | 0.14985 | -0.137 | 7.0924
11.5 | 1.069 | 0.15938 | -0.1406 | 6.7072
12 | 1.0796 | 0.16883 | -0.1444 | 6.3946
12.5 | 1.0919 | 0.17848 | -0.1485 | 6.1178
13 | 1.1099 | 0.18813 | -0.1523 | 5.8996
13.5 | 1.1153 | 0.1992 | -0.159 | 5.5989
14 | 1.1316 | 0.21075 | -0.1649 | 5.3694
14.5 | 1.1343 | 0.22864 | -0.1772 | 4.9611
15 | 1.1526 | 0.23689 | -0.1817 | 4.8655
15.5 | 1.1668 | 0.24467 | -0.1874 | 4.7689
16 | 1.1915 | 0.2551 | -0.1916 | 4.6707
16.5 | 1.2239 | 0.26794 | -0.1944 | 4.5678
17 | 1.2336 | 0.27228 | -0.2011 | 4.5306
17.5 | 1.2525 | 0.281 | -0.2065 | 4.4573
18 | 1.2849 | 0.29461 | -0.2096 | 4.3614
18.5 | 1.2984 | 0.29943 | -0.2162 | 4.3362
19 | 1.319 | 0.30867 | -0.2218 | 4.2732
19.5 | 1.3534 | 0.32512 | -0.224 | 4.1628
20 | 1.361 | 0.32609 | -0.2329 | 4.1737

## 9. Re 100k Mach 0.00 (1)
BIGFOIL.COM POLAR EXPORT
Joukowsky 12.00% thick 5.00% camber
Joukowsky 12.00% thick 5.00% camber |  |  |  | Cl Max: | 1.7 | at alpha= | 11.5 | deg
JavaFoil+Calcfoil stall+Eppler ext transition |  |  |  | L/D Max: | 67.415 | at alpha= | 5 | deg
Re: | 100000 |  |  | Cd Min: | 0.00848 | at alpha= | -4 | deg
Mach: | 0 |  |  | Cl=0 at alpha= | -5.8235 | deg
|  |  |  | @ Cl=0.1, Cd= | 0.018125
|  |  |  | @ Cl=0.4, Cd= | 0.0091788
|  |  |  | @ Cl=0.6, Cd= | 0.012874
alpha (deg) | Cl | Cd | Cm | Cl/Cd
-20 | -0.668 | 0.25277 | -0.054 | -2.641
-19.5 | -0.675 | 0.23552 | -0.054 | -2.868
-19 | -0.682 | 0.22808 | -0.055 | -2.99
-18.5 | -0.687 | 0.21081 | -0.055 | -3.257
-18 | -0.689 | 0.20265 | -0.056 | -3.402
-17.5 | -0.689 | 0.1898 | -0.056 | -3.629
-17 | -0.686 | 0.17725 | -0.056 | -3.869
-16.5 | -0.68 | 0.16767 | -0.057 | -4.059
-16 | -0.673 | 0.15704 | -0.057 | -4.284
-15.5 | -0.662 | 0.1489 | -0.058 | -4.449
-15 | -0.649 | 0.13822 | -0.058 | -4.699
-14.5 | -0.634 | 0.13115 | -0.059 | -4.832
-14 | -0.615 | 0.12208 | -0.059 | -5.04
-13.5 | -0.594 | 0.11487 | -0.06 | -5.171
-13 | -0.57 | 0.10683 | -0.061 | -5.336
-12.5 | -0.543 | 0.10017 | -0.061 | -5.425
-12 | -0.514 | 0.09378 | -0.062 | -5.482
-11.5 | -0.483 | 0.0883 | -0.064 | -5.465
-11 | -0.448 | 0.08223 | -0.064 | -5.453
-10.5 | -0.412 | 0.0771 | -0.065 | -5.34
-10 | -0.373 | 0.07216 | -0.066 | -5.17
-9.5 | -0.333 | 0.06736 | -0.068 | -4.941
-9 | -0.291 | 0.06312 | -0.07 | -4.613
-8.5 | -0.248 | 0.05889 | -0.072 | -4.213
-8 | -0.204 | 0.05496 | -0.074 | -3.709
-7.5 | -0.159 | 0.05109 | -0.078 | -3.107
-7 | -0.113 | 0.04723 | -0.083 | -2.384
-6.5 | -0.066 | 0.04273 | -0.09 | -1.539
-6 | -0.018 | 0.03598 | -0.101 | -0.496
-5.5 | 0.033 | 0.0277 | -0.114 | 1.187
-5 | 0.088 | 0.0201 | -0.124 | 4.377
-4.5 | 0.158 | 0.00858 | -0.143 | 18.4
-4 | 0.218 | 0.00848 | -0.143 | 25.697
-3.5 | 0.278 | 0.00863 | -0.143 | 32.231
-3 | 0.338 | 0.00884 | -0.143 | 38.277
-2.5 | 0.399 | 0.00917 | -0.143 | 43.461
-2 | 0.459 | 0.0097 | -0.143 | 47.327
-1.5 | 0.519 | 0.01011 | -0.143 | 51.3
-1 | 0.579 | 0.01286 | -0.143 | 45.002
-0.5 | 0.638 | 0.0129 | -0.143 | 49.477
0 | 0.694 | 0.01371 | -0.143 | 50.65
0.5 | 0.753 | 0.014 | -0.142 | 53.762
1 | 0.811 | 0.01444 | -0.142 | 56.157
1.5 | 0.869 | 0.01491 | -0.142 | 58.249
2 | 0.926 | 0.01542 | -0.142 | 60.066
2.5 | 0.983 | 0.01595 | -0.142 | 61.666
3 | 1.04 | 0.01648 | -0.142 | 63.1
3.5 | 1.096 | 0.01685 | -0.141 | 65.042
4 | 1.151 | 0.0171 | -0.141 | 67.317
4.5 | 1.205 | 0.01788 | -0.141 | 67.411
5 | 1.259 | 0.01867 | -0.141 | 67.415
5.5 | 1.31 | 0.0196 | -0.14 | 66.858
6 | 1.361 | 0.02066 | -0.14 | 65.857
6.5 | 1.409 | 0.02188 | -0.14 | 64.405
7 | 1.455 | 0.02332 | -0.139 | 62.393
7.5 | 1.498 | 0.02521 | -0.139 | 59.42
8 | 1.537 | 0.02828 | -0.138 | 54.36
8.5 | 1.572 | 0.03113 | -0.138 | 50.509
9 | 1.605 | 0.03312 | -0.137 | 48.453
9.5 | 1.634 | 0.03508 | -0.136 | 46.58
10 | 1.659 | 0.0373 | -0.135 | 44.483
10.5 | 1.679 | 0.03976 | -0.135 | 42.235
11 | 1.693 | 0.04256 | -0.134 | 39.783
11.5 | 1.7 | 0.04596 | -0.132 | 36.997
12 | 1.697 | 0.05053 | -0.13 | 33.583
12.5 | 1.657 | 0.06132 | -0.124 | 27.026
13 | 1.494 | 0.1039 | -0.077 | 14.384
13.5 | 1.488 | 0.11173 | -0.07 | 13.32
14 | 1.482 | 0.11935 | -0.067 | 12.419
14.5 | 1.473 | 0.12729 | -0.064 | 11.576
15 | 1.462 | 0.13519 | -0.062 | 10.813
15.5 | 1.447 | 0.144 | -0.06 | 10.051
16 | 1.43 | 0.15381 | -0.058 | 9.295
16.5 | 1.41 | 0.16267 | -0.058 | 8.666

## 10. Re 100k Mach 0.00 (2)
BIGFOIL.COM POLAR EXPORT
Joukowsky 12.00% thick 5.00% camber
Joukowsky 12.00% thick 5.00% camber |  |  |  | Cl Max: | 1.6199 | at alpha= | 15 | deg
XFOIL ncrit=9 |  |  |  | L/D Max: | 60.7876 | at alpha= | 7.5 | deg
Re: | 100000 |  |  | Cd Min: | 0.27025 | at alpha= | 20 | deg
Mach: | 0 |  |  | Cl=0 at alpha= | -4.0674 | deg
|  |  |  | @ Cl=0.1, Cd= | 0.026974
|  |  |  | @ Cl=0.4, Cd= | 0.025053
|  |  |  | @ Cl=0.6, Cd= | 0.023756
alpha (deg) | Cl | Cd | Cm | Cl/Cd
-20 | -0.5096 | 0.22904 | -0.0013 | -2.2249
-19.5 | -0.4902 | 0.22299 | -0.0042 | -2.1983
-19 | -0.4745 | 0.21776 | -0.0082 | -2.179
-18.5 | -0.4655 | 0.21418 | -0.0135 | -2.1734
-18 | -0.4407 | 0.20531 | -0.0146 | -2.1465
-17.5 | -0.4232 | 0.19947 | -0.0175 | -2.1216
-17 | -0.4194 | 0.19737 | -0.0231 | -2.1249
-16.5 | -0.3941 | 0.18763 | -0.0241 | -2.1004
-16 | -0.3762 | 0.18164 | -0.0262 | -2.0711
-15.5 | -0.368 | 0.17738 | -0.0303 | -2.0746
-15 | -0.356 | 0.17068 | -0.0331 | -2.0858
-14.5 | -0.334 | 0.16388 | -0.0336 | -2.0381
-14 | -0.3322 | 0.16039 | -0.0376 | -2.0712
-13.5 | -0.3205 | 0.15323 | -0.0394 | -2.0916
-13 | -0.2987 | 0.14648 | -0.0393 | -2.0392
-12.5 | -0.3013 | 0.14314 | -0.0424 | -2.1049
-12 | -0.2885 | 0.13581 | -0.0428 | -2.1243
-11.5 | -0.2732 | 0.13024 | -0.0422 | -2.0977
-11 | -0.2926 | 0.12843 | -0.0449 | -2.2783
-10.5 | -0.2762 | 0.12075 | -0.0428 | -2.2874
-10 | -0.2712 | 0.11673 | -0.0399 | -2.3233
-9.5 | -0.3203 | 0.11748 | -0.0381 | -2.7264
-9 | -0.3187 | 0.11146 | -0.0334 | -2.8593
-8.5 | -0.3182 | 0.10799 | -0.0281 | -2.9466
-8 | -0.3504 | 0.10668 | -0.0244 | -3.2846
-7.5 | -0.4188 | 0.10654 | -0.0291 | -3.9309
-7 | -0.3437 | 0.09719 | -0.0263 | -3.5364
-6.5 | -0.3263 | 0.09008 | -0.036 | -3.6223
-6 | -0.3018 | 0.06476 | -0.0777 | -4.6603
-5.5 | -0.2544 | 0.06536 | -0.073 | -3.8923
-5 | -0.1437 | 0.03218 | -0.1219 | -4.4655
-4.5 | -0.0571 | 0.02983 | -0.129 | -1.9142
-4 | 0.0089 | 0.02834 | -0.132 | 0.31404
-3.5 | 0.0762 | 0.02722 | -0.1348 | 2.7994
-3 | 0.1477 | 0.02648 | -0.138 | 5.5778
-2.5 | 0.2308 | 0.02575 | -0.1426 | 8.9631
-2 | 0.2937 | 0.02547 | -0.144 | 11.5312
-1.5 | 0.3579 | 0.02523 | -0.1453 | 14.1855
-1 | 0.4246 | 0.02495 | -0.1467 | 17.018
-0.5 | 0.5044 | 0.0241 | -0.1495 | 20.9295
0 | 0.5621 | 0.02391 | -0.1491 | 23.509
0.5 | 0.6186 | 0.02368 | -0.1483 | 26.1233
1 | 0.6746 | 0.02337 | -0.1472 | 28.8661
1.5 | 0.725 | 0.02285 | -0.1446 | 31.7287
2 | 0.7782 | 0.02218 | -0.1428 | 35.0857
2.5 | 0.8432 | 0.02218 | -0.1437 | 38.0162
3 | 0.9047 | 0.02216 | -0.1437 | 40.8258
3.5 | 0.965 | 0.02212 | -0.1434 | 43.6257
4 | 1.025 | 0.02203 | -0.1429 | 46.5275
4.5 | 1.0858 | 0.02188 | -0.1424 | 49.6252
5 | 1.1389 | 0.02214 | -0.141 | 51.4408
5.5 | 1.194 | 0.0222 | -0.1397 | 53.7838
6 | 1.2483 | 0.02229 | -0.1383 | 56.0027
6.5 | 1.3029 | 0.0223 | -0.1368 | 58.426
7 | 1.3506 | 0.02261 | -0.1345 | 59.7346
7.5 | 1.3969 | 0.02298 | -0.132 | 60.7876
8 | 1.4342 | 0.0237 | -0.1285 | 60.5148
8.5 | 1.4692 | 0.02456 | -0.1246 | 59.8208
9 | 1.494 | 0.02586 | -0.1196 | 57.7726
9.5 | 1.5092 | 0.02764 | -0.1135 | 54.602
10 | 1.5114 | 0.03002 | -0.1062 | 50.3464
10.5 | 1.5096 | 0.03327 | -0.0995 | 45.3742
11 | 1.5078 | 0.03721 | -0.094 | 40.5214
11.5 | 1.5103 | 0.04155 | -0.0896 | 36.349
12 | 1.5211 | 0.0459 | -0.0863 | 33.1394
12.5 | 1.5323 | 0.05042 | -0.0835 | 30.3907
13 | 1.5493 | 0.05491 | -0.0811 | 28.2153
13.5 | 1.5716 | 0.05943 | -0.0791 | 26.4446
14 | 1.6022 | 0.0639 | -0.0776 | 25.0736
14.5 | 1.5962 | 0.07044 | -0.0756 | 22.6604
15 | 1.6199 | 0.07605 | -0.0744 | 21.3005
15.5 | 1.59 | 0.08537 | -0.074 | 18.6248
16 | 1.5575 | 0.09593 | -0.0754 | 16.2358
16.5 | 1.5205 | 0.10813 | -0.0792 | 14.0618
17 | 1.4371 | 0.12991 | -0.0913 | 11.0623
17.5 | 1.3253 | 0.16475 | -0.1152 | 8.0443
18 | 1.1672 | 0.24118 | -0.1672 | 4.8395
18.5 | 1.1955 | 0.25047 | -0.1677 | 4.773
19 | 1.1923 | 0.25606 | -0.1764 | 4.6563
19.5 | 1.2203 | 0.26555 | -0.1768 | 4.5954
20 | 1.2186 | 0.27025 | -0.1858 | 4.5092

## 11. Re 100k Mach 0.10 (1)
BIGFOIL.COM POLAR EXPORT
Joukowsky 12.00% thick 5.00% camber
Joukowsky 12.00% thick 5.00% camber |  |  |  | Cl Max: | 1.696 | at alpha= | 11.5 | deg
JavaFoil+Calcfoil stall+Eppler ext transition |  |  |  | L/D Max: | 67.24 | at alpha= | 4.5 | deg
Re: | 100000 |  |  | Cd Min: | 0.00849 | at alpha= | -4 | deg
Mach: | 0.1 |  |  | Cl=0 at alpha= | -5.8235 | deg
|  |  |  | @ Cl=0.1, Cd= | 0.01876
|  |  |  | @ Cl=0.4, Cd= | 0.0091746
|  |  |  | @ Cl=0.6, Cd= | 0.013041
alpha (deg) | Cl | Cd | Cm | Cl/Cd
-20 | -0.629 | 0.26434 | -0.053 | -2.378
-19.5 | -0.64 | 0.24876 | -0.054 | -2.572
-19 | -0.649 | 0.23675 | -0.054 | -2.743
-18.5 | -0.657 | 0.22096 | -0.055 | -2.975
-18 | -0.663 | 0.20821 | -0.055 | -3.186
-17.5 | -0.666 | 0.19381 | -0.055 | -3.435
-17 | -0.666 | 0.18502 | -0.056 | -3.598
-16.5 | -0.663 | 0.17038 | -0.056 | -3.891
-16 | -0.658 | 0.16054 | -0.057 | -4.098
-15.5 | -0.65 | 0.15238 | -0.057 | -4.265
-15 | -0.639 | 0.14191 | -0.058 | -4.504
-14.5 | -0.626 | 0.1325 | -0.059 | -4.721
-14 | -0.609 | 0.12453 | -0.06 | -4.89
-13.5 | -0.589 | 0.11631 | -0.06 | -5.066
-13 | -0.567 | 0.10826 | -0.061 | -5.234
-12.5 | -0.541 | 0.10108 | -0.062 | -5.353
-12 | -0.513 | 0.09528 | -0.063 | -5.382
-11.5 | -0.482 | 0.08854 | -0.063 | -5.441
-11 | -0.448 | 0.08302 | -0.064 | -5.399
-10.5 | -0.412 | 0.07768 | -0.066 | -5.305
-10 | -0.374 | 0.07249 | -0.067 | -5.155
-9.5 | -0.334 | 0.06772 | -0.068 | -4.926
-9 | -0.292 | 0.06343 | -0.07 | -4.602
-8.5 | -0.249 | 0.05928 | -0.072 | -4.198
-8 | -0.205 | 0.05515 | -0.075 | -3.71
-7.5 | -0.159 | 0.05138 | -0.078 | -3.1
-7 | -0.113 | 0.04743 | -0.083 | -2.383
-6.5 | -0.066 | 0.04318 | -0.089 | -1.527
-6 | -0.018 | 0.03698 | -0.1 | -0.483
-5.5 | 0.033 | 0.02841 | -0.113 | 1.159
-5 | 0.088 | 0.02083 | -0.124 | 4.224
-4.5 | 0.159 | 0.00858 | -0.144 | 18.471
-4 | 0.219 | 0.00849 | -0.144 | 25.802
-3.5 | 0.28 | 0.00864 | -0.144 | 32.355
-3 | 0.34 | 0.00885 | -0.144 | 38.437
-2.5 | 0.401 | 0.00918 | -0.144 | 43.648
-2 | 0.461 | 0.00971 | -0.144 | 47.512
-1.5 | 0.521 | 0.01013 | -0.144 | 51.489
-1 | 0.582 | 0.0129 | -0.144 | 45.074
-0.5 | 0.642 | 0.01337 | -0.143 | 47.975
0 | 0.698 | 0.01375 | -0.143 | 50.728
0.5 | 0.756 | 0.01406 | -0.143 | 53.81
1 | 0.815 | 0.0145 | -0.143 | 56.204
1.5 | 0.873 | 0.01498 | -0.143 | 58.276
2 | 0.931 | 0.01549 | -0.143 | 60.067
2.5 | 0.988 | 0.01602 | -0.143 | 61.651
3 | 1.045 | 0.01657 | -0.142 | 63.038
3.5 | 1.101 | 0.01696 | -0.142 | 64.917
4 | 1.156 | 0.01721 | -0.142 | 67.19
4.5 | 1.211 | 0.01801 | -0.142 | 67.24
5 | 1.264 | 0.01881 | -0.141 | 67.212
5.5 | 1.316 | 0.01976 | -0.141 | 66.593
6 | 1.366 | 0.02084 | -0.141 | 65.557
6.5 | 1.415 | 0.0221 | -0.14 | 64.023
7 | 1.461 | 0.02361 | -0.14 | 61.878
7.5 | 1.504 | 0.02556 | -0.14 | 58.822
8 | 1.542 | 0.02881 | -0.139 | 53.526
8.5 | 1.577 | 0.03153 | -0.138 | 50.013
9 | 1.609 | 0.03357 | -0.137 | 47.93
9.5 | 1.637 | 0.0356 | -0.137 | 45.985
10 | 1.661 | 0.03789 | -0.136 | 43.849
10.5 | 1.68 | 0.04043 | -0.135 | 41.559
11 | 1.692 | 0.04341 | -0.134 | 38.978
11.5 | 1.696 | 0.04701 | -0.132 | 36.081
12 | 1.687 | 0.05232 | -0.13 | 32.248
12.5 | 1.535 | 0.08762 | -0.102 | 17.519
13 | 1.487 | 0.10548 | -0.076 | 14.093
13.5 | 1.479 | 0.1134 | -0.069 | 13.041
14 | 1.47 | 0.12137 | -0.065 | 12.109
14.5 | 1.459 | 0.12928 | -0.064 | 11.283
15 | 1.444 | 0.13822 | -0.061 | 10.445
15.5 | 1.425 | 0.14689 | -0.059 | 9.703
16 | 1.404 | 0.1555 | -0.058 | 9.03
16.5 | 1.38 | 0.16574 | -0.057 | 8.327

## 12. Re 100k Mach 0.10 (2)
BIGFOIL.COM POLAR EXPORT
Joukowsky 12.00% thick 5.00% camber
Joukowsky 12.00% thick 5.00% camber |  |  |  | Cl Max: | 1.6066 | at alpha= | 15 | deg
XFOIL ncrit=9 |  |  |  | L/D Max: | 60.0918 | at alpha= | 8 | deg
Re: | 100000 |  |  | Cd Min: | 0.27169 | at alpha= | 20 | deg
Mach: | 0.1 |  |  | Cl=0 at alpha= | -4.0657 | deg
|  |  |  | @ Cl=0.1, Cd= | 0.027158
|  |  |  | @ Cl=0.4, Cd= | 0.025173
|  |  |  | @ Cl=0.6, Cd= | 0.02379
alpha (deg) | Cl | Cd | Cm | Cl/Cd
-20 | -0.5103 | 0.2296 | -0.0012 | -2.2226
-19.5 | -0.491 | 0.22357 | -0.0041 | -2.1962
-19 | -0.4755 | 0.21845 | -0.0083 | -2.1767
-18.5 | -0.4647 | 0.21416 | -0.0133 | -2.1699
-18 | -0.4409 | 0.2058 | -0.0146 | -2.1424
-17.5 | -0.4234 | 0.19996 | -0.0176 | -2.1174
-17 | -0.4203 | 0.19818 | -0.0234 | -2.1208
-16.5 | -0.3935 | 0.18804 | -0.0241 | -2.0926
-16 | -0.3758 | 0.18206 | -0.0263 | -2.0642
-15.5 | -0.3685 | 0.17807 | -0.0307 | -2.0694
-15 | -0.3543 | 0.1709 | -0.0331 | -2.0731
-14.5 | -0.3331 | 0.16426 | -0.0338 | -2.0279
-14 | -0.3326 | 0.16109 | -0.038 | -2.0647
-13.5 | -0.3182 | 0.15343 | -0.0395 | -2.0739
-13 | -0.2974 | 0.14685 | -0.0394 | -2.0252
-12.5 | -0.3013 | 0.14377 | -0.0428 | -2.0957
-12 | -0.2862 | 0.13613 | -0.0428 | -2.1024
-11.5 | -0.2718 | 0.13063 | -0.0423 | -2.0807
-11 | -0.2925 | 0.12908 | -0.0451 | -2.266
-10.5 | -0.274 | 0.12114 | -0.0428 | -2.2618
-10 | -0.2702 | 0.11721 | -0.0399 | -2.3053
-9.5 | -0.3198 | 0.11811 | -0.038 | -2.7076
-9 | -0.3159 | 0.11189 | -0.0333 | -2.8233
-8.5 | -0.3165 | 0.10848 | -0.0281 | -2.9176
-8 | -0.3497 | 0.10728 | -0.0245 | -3.2597
-7.5 | -0.4132 | 0.1068 | -0.0281 | -3.8689
-7 | -0.3397 | 0.09749 | -0.0273 | -3.4845
-6.5 | -0.3202 | 0.09046 | -0.036 | -3.5397
-6 | -0.2887 | 0.08269 | -0.0494 | -3.4914
-5.5 | -0.2471 | 0.0674 | -0.0737 | -3.6662
-5 | -0.1455 | 0.03265 | -0.1223 | -4.4564
-4.5 | -0.0654 | 0.03015 | -0.1284 | -2.1692
-4 | 0.0099 | 0.02857 | -0.1329 | 0.34652
-3.5 | 0.0773 | 0.02738 | -0.1357 | 2.8232
-3 | 0.1468 | 0.0267 | -0.1385 | 5.4981
-2.5 | 0.235 | 0.02583 | -0.1439 | 9.0979
-2 | 0.2974 | 0.02554 | -0.145 | 11.6445
-1.5 | 0.3611 | 0.0253 | -0.1462 | 14.2727
-1 | 0.4256 | 0.02509 | -0.1473 | 16.9629
-0.5 | 0.4926 | 0.02471 | -0.1483 | 19.9352
0 | 0.5666 | 0.02392 | -0.1499 | 23.6873
0.5 | 0.6233 | 0.0237 | -0.1491 | 26.2996
1 | 0.6789 | 0.0234 | -0.1478 | 29.0128
1.5 | 0.7299 | 0.02292 | -0.1453 | 31.8455
2 | 0.7816 | 0.02224 | -0.1431 | 35.1439
2.5 | 0.8471 | 0.02225 | -0.1442 | 38.0719
3 | 0.9093 | 0.02223 | -0.1442 | 40.9042
3.5 | 0.9705 | 0.02217 | -0.1439 | 43.7754
4 | 1.0318 | 0.02205 | -0.1434 | 46.7937
4.5 | 1.0927 | 0.02194 | -0.1429 | 49.804
5 | 1.1422 | 0.0224 | -0.1411 | 50.9911
5.5 | 1.2019 | 0.02225 | -0.1402 | 54.018
6 | 1.2526 | 0.02255 | -0.1383 | 55.5477
6.5 | 1.3062 | 0.02264 | -0.1366 | 57.6943
7 | 1.356 | 0.02287 | -0.1344 | 59.2916
7.5 | 1.3997 | 0.02334 | -0.1315 | 59.97
8 | 1.4398 | 0.02396 | -0.1281 | 60.0918
8.5 | 1.4729 | 0.02492 | -0.1239 | 59.1051
9 | 1.4976 | 0.02626 | -0.1187 | 57.0297
9.5 | 1.5095 | 0.02815 | -0.1122 | 53.6234
10 | 1.5093 | 0.03072 | -0.1046 | 49.1309
10.5 | 1.507 | 0.03416 | -0.0981 | 44.1159
11 | 1.5054 | 0.03826 | -0.0928 | 39.3466
11.5 | 1.5085 | 0.04271 | -0.0887 | 35.3196
12 | 1.5186 | 0.04722 | -0.0854 | 32.1601
12.5 | 1.5311 | 0.05182 | -0.0827 | 29.5465
13 | 1.5478 | 0.05647 | -0.0803 | 27.4092
13.5 | 1.568 | 0.06129 | -0.0783 | 25.5833
14 | 1.5952 | 0.06609 | -0.0767 | 24.1368
14.5 | 1.5873 | 0.07308 | -0.075 | 21.72
15 | 1.6066 | 0.07913 | -0.074 | 20.3033
15.5 | 1.5714 | 0.08933 | -0.0743 | 17.591
16 | 1.5298 | 0.10147 | -0.0773 | 15.0764
16.5 | 1.4751 | 0.1172 | -0.0842 | 12.5862
17 | 1.3956 | 0.14053 | -0.0986 | 9.931
18 | 1.1707 | 0.24246 | -0.1686 | 4.8284
18.5 | 1.1979 | 0.25178 | -0.1694 | 4.7577
19 | 1.1962 | 0.25741 | -0.1779 | 4.6471
19.5 | 1.224 | 0.26697 | -0.1784 | 4.5848
20 | 1.2229 | 0.27169 | -0.1873 | 4.5011

## 13. Re 100k Mach 0.25 (1)
BIGFOIL.COM POLAR EXPORT
Joukowsky 12.00% thick 5.00% camber
Joukowsky 12.00% thick 5.00% camber |  |  |  | Cl Max: | 1.675 | at alpha= | 10.5 | deg
JavaFoil+Calcfoil stall+Eppler ext transition |  |  |  | L/D Max: | 66.423 | at alpha= | 4 | deg
Re: | 100000 |  |  | Cd Min: | 0.0087 | at alpha= | -3.5 | deg
Mach: | 0.25 |  |  | Cl=0 at alpha= | -5.8235 | deg
|  |  |  | @ Cl=0.1, Cd= | 0.023393
|  |  |  | @ Cl=0.4, Cd= | 0.0091491
|  |  |  | @ Cl=0.6, Cd= | 0.013261
alpha (deg) | Cl | Cd | Cm | Cl/Cd
-19.5 | -0.297 | 0.40345 | -0.051 | -0.735
-19 | -0.344 | 0.37117 | -0.051 | -0.926
-18.5 | -0.386 | 0.31772 | -0.052 | -1.214
-18 | -0.424 | 0.29678 | -0.052 | -1.428
-17.5 | -0.455 | 0.26243 | -0.053 | -1.735
-17 | -0.483 | 0.23726 | -0.054 | -2.034
-16.5 | -0.506 | 0.21883 | -0.055 | -2.312
-16 | -0.525 | 0.19445 | -0.055 | -2.698
-15.5 | -0.539 | 0.17969 | -0.056 | -2.997
-15 | -0.548 | 0.16784 | -0.057 | -3.264
-14.5 | -0.552 | 0.15378 | -0.058 | -3.589
-14 | -0.551 | 0.14014 | -0.058 | -3.931
-13.5 | -0.545 | 0.12852 | -0.059 | -4.24
-13 | -0.534 | 0.11918 | -0.06 | -4.479
-12.5 | -0.518 | 0.11083 | -0.061 | -4.674
-12 | -0.498 | 0.10133 | -0.062 | -4.911
-11.5 | -0.473 | 0.09448 | -0.063 | -5.004
-11 | -0.444 | 0.08785 | -0.064 | -5.056
-10.5 | -0.411 | 0.0815 | -0.065 | -5.045
-10 | -0.375 | 0.07537 | -0.067 | -4.977
-9.5 | -0.336 | 0.07029 | -0.068 | -4.786
-9 | -0.296 | 0.06542 | -0.07 | -4.519
-8.5 | -0.253 | 0.06092 | -0.072 | -4.151
-8 | -0.208 | 0.05684 | -0.074 | -3.664
-7.5 | -0.162 | 0.05276 | -0.077 | -3.079
-7 | -0.115 | 0.04887 | -0.082 | -2.36
-6.5 | -0.067 | 0.04507 | -0.087 | -1.491
-6 | -0.018 | 0.03983 | -0.097 | -0.455
-5.5 | 0.033 | 0.03317 | -0.109 | 0.997
-5 | 0.088 | 0.02476 | -0.121 | 3.56
-4.5 | 0.149 | 0.01781 | -0.132 | 8.344
-4 | 0.225 | 0.00876 | -0.148 | 25.675
-3.5 | 0.287 | 0.0087 | -0.148 | 33.021
-3 | 0.349 | 0.00889 | -0.148 | 39.296
-2.5 | 0.412 | 0.00921 | -0.148 | 44.682
-2 | 0.474 | 0.00976 | -0.148 | 48.564
-1.5 | 0.536 | 0.01255 | -0.147 | 42.687
-1 | 0.598 | 0.01325 | -0.147 | 45.112
-0.5 | 0.659 | 0.01359 | -0.147 | 48.488
0 | 0.716 | 0.01401 | -0.147 | 51.098
0.5 | 0.776 | 0.01444 | -0.147 | 53.756
1 | 0.836 | 0.01482 | -0.147 | 56.399
1.5 | 0.895 | 0.01534 | -0.147 | 58.364
2 | 0.954 | 0.0159 | -0.146 | 60.027
2.5 | 1.013 | 0.01648 | -0.146 | 61.454
3 | 1.071 | 0.01709 | -0.146 | 62.669
3.5 | 1.129 | 0.01754 | -0.146 | 64.338
4 | 1.185 | 0.01784 | -0.145 | 66.423
4.5 | 1.241 | 0.01872 | -0.145 | 66.282
5 | 1.295 | 0.01962 | -0.145 | 65.976
5.5 | 1.347 | 0.0207 | -0.145 | 65.088
6 | 1.398 | 0.02195 | -0.144 | 63.664
6.5 | 1.446 | 0.02342 | -0.144 | 61.735
7 | 1.491 | 0.02519 | -0.143 | 59.177
7.5 | 1.532 | 0.02774 | -0.143 | 55.238
8 | 1.567 | 0.03149 | -0.142 | 49.77
8.5 | 1.6 | 0.03396 | -0.141 | 47.115
9 | 1.628 | 0.0362 | -0.14 | 44.963
9.5 | 1.65 | 0.03867 | -0.14 | 42.674
10 | 1.667 | 0.0415 | -0.139 | 40.156
10.5 | 1.675 | 0.04475 | -0.137 | 37.419
11 | 1.67 | 0.04898 | -0.135 | 34.102
11.5 | 1.628 | 0.05849 | -0.13 | 27.84
12 | 1.449 | 0.0987 | -0.076 | 14.677
12.5 | 1.436 | 0.10646 | -0.07 | 13.493
13 | 1.421 | 0.11495 | -0.065 | 12.36
13.5 | 1.397 | 0.12365 | -0.063 | 11.299
14 | 1.367 | 0.13246 | -0.06 | 10.317
14.5 | 1.33 | 0.14315 | -0.058 | 9.289
15 | 1.287 | 0.1544 | -0.057 | 8.332
15.5 | 1.237 | 0.16741 | -0.054 | 7.39

## 14. Re 100k Mach 0.25 (2)
BIGFOIL.COM POLAR EXPORT
Joukowsky 12.00% thick 5.00% camber
Joukowsky 12.00% thick 5.00% camber |  |  |  | Cl Max: | 1.5481 | at alpha= | 14 | deg
XFOIL ncrit=9 |  |  |  | L/D Max: | 58.177 | at alpha= | 7.5 | deg
Re: | 100000 |  |  | Cd Min: | 0.26495 | at alpha= | 19 | deg
Mach: | 0.25 |  |  | Cl=0 at alpha= | -3.98 | deg
|  |  |  | @ Cl=0.1, Cd= | 0.028287
|  |  |  | @ Cl=0.4, Cd= | 0.025732
|  |  |  | @ Cl=0.6, Cd= | 0.024941
alpha (deg) | Cl | Cd | Cm | Cl/Cd
-20 | -0.5151 | 0.23297 | -0.0006 | -2.211
-19.5 | -0.4958 | 0.22695 | -0.0041 | -2.1846
-19 | -0.4822 | 0.22289 | -0.0092 | -2.1634
-18.5 | -0.4635 | 0.21551 | -0.0125 | -2.1507
-18 | -0.4424 | 0.20862 | -0.0148 | -2.1206
-17.5 | -0.4249 | 0.20276 | -0.0182 | -2.0956
-17 | -0.4255 | 0.20281 | -0.0247 | -2.098
-16.5 | -0.3916 | 0.19036 | -0.0245 | -2.0572
-16 | -0.3743 | 0.18445 | -0.0272 | -2.0293
-15.5 | -0.3718 | 0.18214 | -0.0325 | -2.0413
-15 | -0.3472 | 0.17248 | -0.0334 | -2.013
-14.5 | -0.3287 | 0.16639 | -0.0348 | -1.9755
-14 | -0.3348 | 0.16502 | -0.04 | -2.0288
-13.5 | -0.3077 | 0.15488 | -0.0398 | -1.9867
-13 | -0.2907 | 0.14888 | -0.0405 | -1.9526
-12.5 | -0.3015 | 0.14727 | -0.0445 | -2.0473
-12 | -0.2756 | 0.13795 | -0.0433 | -1.9978
-11.5 | -0.2648 | 0.13278 | -0.0431 | -1.9943
-11 | -0.2923 | 0.13256 | -0.046 | -2.205
-10.5 | -0.2644 | 0.12337 | -0.0426 | -2.1431
-10 | -0.2664 | 0.11993 | -0.0397 | -2.2213
-9.5 | -0.3181 | 0.12157 | -0.0377 | -2.6166
-9 | -0.3039 | 0.11428 | -0.0326 | -2.6593
-8.5 | -0.3089 | 0.11116 | -0.0277 | -2.7789
-8 | -0.348 | 0.11064 | -0.0249 | -3.1453
-7.5 | -0.3501 | 0.10534 | -0.0238 | -3.3235
-7 | -0.3375 | 0.10062 | -0.0367 | -3.3542
-6.5 | -0.28 | 0.09156 | -0.0389 | -3.0581
-5.5 | -0.2527 | 0.06494 | -0.0771 | -3.8913
-5 | -0.1585 | 0.03847 | -0.1202 | -4.1201
-4.5 | -0.0833 | 0.03323 | -0.1284 | -2.5068
-4 | -0.0036 | 0.03019 | -0.1346 | -0.11924
-3.5 | 0.0863 | 0.02849 | -0.1407 | 3.0291
-3 | 0.1525 | 0.02751 | -0.1427 | 5.5434
-2.5 | 0.2197 | 0.02691 | -0.1445 | 8.1643
-2 | 0.2885 | 0.02653 | -0.1463 | 10.8745
-1.5 | 0.3662 | 0.02601 | -0.1493 | 14.0792
-1 | 0.444 | 0.02537 | -0.1518 | 17.501
-0.5 | 0.505 | 0.02522 | -0.1517 | 20.0238
0 | 0.5655 | 0.02505 | -0.1513 | 22.5749
0.5 | 0.6258 | 0.02486 | -0.1508 | 25.173
1 | 0.6854 | 0.02458 | -0.1499 | 27.8845
1.5 | 0.7417 | 0.02416 | -0.148 | 30.6995
2 | 0.7856 | 0.02328 | -0.1434 | 33.7457
2.5 | 0.858 | 0.0233 | -0.1454 | 36.824
3 | 0.923 | 0.02333 | -0.1455 | 39.5628
3.5 | 0.9872 | 0.02328 | -0.1452 | 42.4055
4 | 1.0519 | 0.02314 | -0.1448 | 45.4581
4.5 | 1.1176 | 0.02294 | -0.1443 | 48.7184
5 | 1.1673 | 0.02352 | -0.1421 | 49.6301
5.5 | 1.2329 | 0.02323 | -0.1413 | 53.0736
6 | 1.2833 | 0.02364 | -0.1388 | 54.2851
6.5 | 1.3357 | 0.0239 | -0.1363 | 55.887
7 | 1.3858 | 0.0242 | -0.1335 | 57.2645
7.5 | 1.4329 | 0.02463 | -0.1302 | 58.177
8 | 1.4651 | 0.02564 | -0.1252 | 57.1412
8.5 | 1.4909 | 0.02695 | -0.1195 | 55.321
9 | 1.503 | 0.02877 | -0.1123 | 52.2419
9.5 | 1.5032 | 0.0314 | -0.1045 | 47.8726
10 | 1.4994 | 0.03501 | -0.0978 | 42.8278
10.5 | 1.4969 | 0.03935 | -0.0923 | 38.0407
11 | 1.4978 | 0.04416 | -0.088 | 33.9176
11.5 | 1.5027 | 0.04928 | -0.0846 | 30.4931
12 | 1.5163 | 0.05418 | -0.0818 | 27.9863
12.5 | 1.5335 | 0.05935 | -0.0794 | 25.8382
13 | 1.5408 | 0.06531 | -0.0774 | 23.5921
13.5 | 1.5381 | 0.0728 | -0.076 | 21.1277
14 | 1.5481 | 0.07958 | -0.0749 | 19.4534
14.5 | 1.5112 | 0.09095 | -0.0767 | 16.6157
15 | 1.4687 | 0.10447 | -0.0813 | 14.0586
15.5 | 1.4071 | 0.12301 | -0.0913 | 11.4389
16 | 1.3088 | 0.15368 | -0.1124 | 8.5164
17.5 | 1.1948 | 0.2436 | -0.167 | 4.9048
18 | 1.1906 | 0.24956 | -0.1762 | 4.7708
18.5 | 1.2172 | 0.25935 | -0.1775 | 4.6933
19 | 1.2183 | 0.26495 | -0.186 | 4.5982

## 15. Re 100k Mach 0.50 (1)
BIGFOIL.COM POLAR EXPORT
Joukowsky 12.00% thick 5.00% camber
Joukowsky 12.00% thick 5.00% camber |  |  |  | Cl Max: | 1.613 | at alpha= | 8 | deg
JavaFoil+Calcfoil stall+Eppler ext transition |  |  |  | L/D Max: | 60.661 | at alpha= | 3.5 | deg
Re: | 100000 |  |  | Cd Min: | 0.01279 | at alpha= | -3 | deg
Mach: | 0.5 |  |  | Cl=0 at alpha= | -5.8182 | deg
|  |  |  | @ Cl=0.1, Cd= | 0.037081
|  |  |  | @ Cl=0.4, Cd= | 0.012811
|  |  |  | @ Cl=0.6, Cd= | 0.013658
alpha (deg) | Cl | Cd | Cm | Cl/Cd
-20 | -0.818 | 0.36711 | -0.093 | -2.229
-19.5 | -0.788 | 0.35593 | -0.092 | -2.214
-19 | -0.759 | 0.34753 | -0.091 | -2.183
-18.5 | -0.73 | 0.33632 | -0.092 | -2.17
-18 | -0.7 | 0.33488 | -0.09 | -2.09
-17.5 | -0.671 | 0.32317 | -0.09 | -2.076
-17 | -0.642 | 0.31851 | -0.09 | -2.016
-16.5 | -0.612 | 0.30385 | -0.087 | -2.014
-16 | -0.583 | 0.28785 | -0.087 | -2.026
-15.5 | -0.554 | 0.30359 | -0.087 | -1.826
-15 | -0.525 | 0.2814 | -0.085 | -1.864
-14.5 | -0.496 | 0.27245 | -0.085 | -1.82
-14 | -0.467 | 0.26772 | -0.085 | -1.745
-13.5 | -0.438 | 0.24804 | -0.082 | -1.764
-13 | -0.409 | 0.24872 | -0.082 | -1.644
-12.5 | -0.38 | 0.22881 | -0.079 | -1.659
-12 | -0.351 | 0.23683 | -0.079 | -1.482
-11.5 | -0.322 | 0.22351 | -0.076 | -1.441
-11 | -0.293 | 0.2109 | -0.076 | -1.392
-10.5 | -0.265 | 0.19561 | -0.073 | -1.353
-10 | -0.236 | 0.17551 | -0.069 | -1.345
-9.5 | -0.208 | 0.17279 | -0.069 | -1.202
-9 | -0.179 | 0.12237 | -0.063 | -1.463
-8.5 | -0.235 | 0.07962 | -0.067 | -2.956
-8 | -0.21 | 0.06899 | -0.072 | -3.047
-7.5 | -0.17 | 0.06163 | -0.075 | -2.762
-7 | -0.123 | 0.05596 | -0.079 | -2.202
-6.5 | -0.073 | 0.05119 | -0.083 | -1.417
-6 | -0.02 | 0.04683 | -0.089 | -0.417
-5.5 | 0.035 | 0.04279 | -0.096 | 0.825
-5 | 0.092 | 0.03797 | -0.107 | 2.427
-4.5 | 0.153 | 0.03119 | -0.123 | 4.909
-4 | 0.219 | 0.02395 | -0.135 | 9.153
-3.5 | 0.29 | 0.02159 | -0.145 | 13.455
-3 | 0.39 | 0.01279 | -0.164 | 30.509
-2.5 | 0.46 | 0.01294 | -0.164 | 35.554
-2 | 0.53 | 0.01325 | -0.164 | 39.957
-1.5 | 0.599 | 0.01365 | -0.164 | 43.872
-1 | 0.668 | 0.0142 | -0.164 | 47.015
-0.5 | 0.736 | 0.01466 | -0.164 | 50.222
0 | 0.795 | 0.01527 | -0.163 | 52.054
0.5 | 0.861 | 0.01585 | -0.163 | 54.34
1 | 0.927 | 0.01649 | -0.163 | 56.223
1.5 | 0.993 | 0.01714 | -0.163 | 57.904
2 | 1.057 | 0.01794 | -0.162 | 58.938
2.5 | 1.122 | 0.01881 | -0.162 | 59.627
3 | 1.185 | 0.01973 | -0.162 | 60.061
3.5 | 1.247 | 0.02056 | -0.161 | 60.661
4 | 1.308 | 0.02169 | -0.161 | 60.286
4.5 | 1.366 | 0.02261 | -0.161 | 60.427
5 | 1.422 | 0.02415 | -0.16 | 58.887
5.5 | 1.475 | 0.02602 | -0.16 | 56.665
6 | 1.522 | 0.02838 | -0.159 | 53.645
6.5 | 1.563 | 0.0317 | -0.158 | 49.314
7 | 1.593 | 0.03717 | -0.157 | 42.849
7.5 | 1.611 | 0.04119 | -0.156 | 39.114
8 | 1.613 | 0.04539 | -0.154 | 35.532
8.5 | 1.584 | 0.05074 | -0.152 | 31.217
9 | 1.311 | 0.08323 | -0.076 | 15.749
9.5 | 1.111 | 0.10065 | -0.06 | 11.036
10 | 0.85 | 0.17872 | -0.063 | 4.755
10.5 | 0.876 | 0.20016 | -0.066 | 4.376
11 | 0.902 | 0.20975 | -0.07 | 4.3
11.5 | 0.928 | 0.22804 | -0.074 | 4.07
12 | 0.954 | 0.2396 | -0.077 | 3.983
12.5 | 0.981 | 0.25175 | -0.08 | 3.895
13 | 1.007 | 0.26624 | -0.083 | 3.782

## 16. Re 100k Mach 0.50 (2)
BIGFOIL.COM POLAR EXPORT
Joukowsky 12.00% thick 5.00% camber
Joukowsky 12.00% thick 5.00% camber |  |  |  | Cl Max: | 1.4644 | at alpha= | 8 | deg
XFOIL ncrit=9 |  |  |  | L/D Max: | 42.4824 | at alpha= | 6.5 | deg
Re: | 100000 |  |  | Cd Min: | 0.25184 | at alpha= | -20 | deg
Mach: | 0.5 |  |  | Cl=0 at alpha= | -3.5309 | deg
|  |  |  | @ Cl=0.1, Cd= | 0.034687
|  |  |  | @ Cl=0.4, Cd= | 0.029982
|  |  |  | @ Cl=0.6, Cd= | 0.029873
alpha (deg) | Cl | Cd | Cm | Cl/Cd
-20 | -0.5462 | 0.25184 | 0.0007 | -2.1688
-19.5 | -0.5291 | 0.24803 | -0.0056 | -2.1332
-19 | -0.5028 | 0.23751 | -0.0086 | -2.117
-18.5 | -0.4794 | 0.23007 | -0.0123 | -2.0837
-18 | -0.4587 | 0.22363 | -0.0168 | -2.0512
-17 | -0.4157 | 0.20913 | -0.0242 | -1.9878
-16.5 | -0.3947 | 0.20252 | -0.0278 | -1.9489
-16 | -0.386 | 0.2003 | -0.0334 | -1.9271
-15.5 | -0.3574 | 0.18925 | -0.0348 | -1.8885
-15 | -0.3356 | 0.18231 | -0.037 | -1.8408
-14.5 | -0.3281 | 0.17928 | -0.0415 | -1.8301
-14 | -0.305 | 0.17011 | -0.0427 | -1.793
-13.5 | -0.2859 | 0.16359 | -0.0437 | -1.7477
-13 | -0.2811 | 0.16005 | -0.0466 | -1.7563
-12.5 | -0.2673 | 0.15296 | -0.047 | -1.7475
-12 | -0.2519 | 0.14701 | -0.0462 | -1.7135
-11.5 | -0.2614 | 0.14527 | -0.0472 | -1.7994
-11 | -0.2604 | 0.13976 | -0.0453 | -1.8632
-10.5 | -0.2515 | 0.13444 | -0.0409 | -1.8707
-10 | -0.2738 | 0.13371 | -0.0382 | -2.0477
-9.5 | -0.295 | 0.1314 | -0.0352 | -2.2451
-9 | -0.2834 | 0.12538 | -0.0301 | -2.2603
-8.5 | -0.297 | 0.12291 | -0.0268 | -2.4164
-8 | -0.277 | 0.11622 | -0.0337 | -2.3834
-7.5 | -0.2502 | 0.11052 | -0.0438 | -2.2638
-7 | -0.2 | 0.1013 | -0.0504 | -1.9743
-6.5 | -0.218 | 0.09965 | -0.0594 | -2.1877
-6 | -0.1402 | 0.08878 | -0.064 | -1.5792
-5.5 | -0.1745 | 0.08683 | -0.0707 | -2.0097
-5 | -0.1477 | 0.07528 | -0.0746 | -1.962
-4.5 | -0.1399 | 0.06146 | -0.0962 | -2.2763
-4 | -0.0956 | 0.05336 | -0.1067 | -1.7916
-3.5 | 0.0063 | 0.03914 | -0.1364 | 0.16096
-3 | 0.1155 | 0.03395 | -0.1491 | 3.4021
-2.5 | 0.1959 | 0.03184 | -0.1532 | 6.1526
-2 | 0.2741 | 0.03072 | -0.1558 | 8.9225
-1.5 | 0.3491 | 0.03018 | -0.1573 | 11.5673
-1 | 0.4237 | 0.02989 | -0.1584 | 14.1753
-0.5 | 0.4944 | 0.02981 | -0.1586 | 16.585
0 | 0.5637 | 0.02983 | -0.1585 | 18.8971
0.5 | 0.6314 | 0.02991 | -0.1579 | 21.11
1 | 0.6981 | 0.03001 | -0.1569 | 23.2622
1.5 | 0.7647 | 0.03005 | -0.1557 | 25.4476
2 | 0.8302 | 0.02996 | -0.1539 | 27.7103
2.5 | 0.8846 | 0.02951 | -0.1495 | 29.9763
3 | 0.9571 | 0.02922 | -0.1488 | 32.755
4 | 1.0689 | 0.03151 | -0.1443 | 33.9226
4.5 | 1.1563 | 0.03085 | -0.1438 | 37.4814
5 | 1.1877 | 0.03292 | -0.1385 | 36.0784
5.5 | 1.2646 | 0.03259 | -0.1363 | 38.8033
6 | 1.3408 | 0.03215 | -0.1334 | 41.7045
6.5 | 1.3913 | 0.03275 | -0.128 | 42.4824
7 | 1.4143 | 0.03453 | -0.1205 | 40.9586
7.5 | 1.4313 | 0.03687 | -0.1132 | 38.8202
8 | 1.4644 | 0.03845 | -0.1068 | 38.0858
8.5 | 1.4584 | 0.04315 | -0.1005 | 33.7984
9 | 1.4612 | 0.04791 | -0.0954 | 30.4989
9.5 | 1.459 | 0.05381 | -0.0914 | 27.1139
10 | 1.4421 | 0.06202 | -0.0894 | 23.2522
10.5 | 1.4272 | 0.07092 | -0.0886 | 20.1241
11 | 1.3997 | 0.08228 | -0.0904 | 17.0114
11.5 | 1.3721 | 0.09464 | -0.0939 | 14.4981
12 | 1.2796 | 0.11955 | -0.1093 | 10.7035
12.5 | 1.2614 | 0.13341 | -0.1162 | 9.4551
13 | 1.1971 | 0.16063 | -0.1353 | 7.4525

## 17. Re 250k Mach 0.00 (1)
BIGFOIL.COM POLAR EXPORT
Joukowsky 12.00% thick 5.00% camber
Joukowsky 12.00% thick 5.00% camber |  |  |  | Cl Max: | 1.737 | at alpha= | 12.5 | deg
JavaFoil+Calcfoil stall+Eppler ext transition |  |  |  | L/D Max: | 94.784 | at alpha= | 4 | deg
Re: | 250000 |  |  | Cd Min: | 0.00645 | at alpha= | -5.5 | deg
Mach: | 0 |  |  | Cl=0 at alpha= | -5.8276 | deg
|  |  |  | @ Cl=0.1, Cd= | 0.0066213
|  |  |  | @ Cl=0.4, Cd= | 0.0068762
|  |  |  | @ Cl=0.6, Cd= | 0.0079953
alpha (deg) | Cl | Cd | Cm | Cl/Cd
-20 | -0.668 | 0.21539 | -0.058 | -3.102
-19.5 | -0.676 | 0.20092 | -0.058 | -3.365
-19 | -0.683 | 0.19089 | -0.059 | -3.576
-18.5 | -0.687 | 0.18258 | -0.06 | -3.765
-18 | -0.69 | 0.17278 | -0.061 | -3.995
-17.5 | -0.69 | 0.16289 | -0.061 | -4.234
-17 | -0.687 | 0.15462 | -0.061 | -4.441
-16.5 | -0.682 | 0.14584 | -0.063 | -4.674
-16 | -0.674 | 0.13736 | -0.063 | -4.906
-15.5 | -0.664 | 0.12904 | -0.064 | -5.143
-15 | -0.651 | 0.12187 | -0.065 | -5.34
-14.5 | -0.635 | 0.11458 | -0.064 | -5.542
-14 | -0.617 | 0.10813 | -0.066 | -5.703
-13.5 | -0.595 | 0.10123 | -0.066 | -5.881
-13 | -0.572 | 0.095 | -0.068 | -6.019
-12.5 | -0.545 | 0.0893 | -0.069 | -6.103
-12 | -0.516 | 0.08359 | -0.07 | -6.173
-11.5 | -0.485 | 0.07815 | -0.073 | -6.203
-11 | -0.451 | 0.07308 | -0.075 | -6.172
-10.5 | -0.414 | 0.06812 | -0.077 | -6.085
-10 | -0.376 | 0.06341 | -0.079 | -5.931
-9.5 | -0.337 | 0.058 | -0.085 | -5.811
-9 | -0.297 | 0.05242 | -0.09 | -5.658
-8.5 | -0.255 | 0.04585 | -0.097 | -5.569
-8 | -0.213 | 0.03897 | -0.104 | -5.458
-7.5 | -0.169 | 0.03116 | -0.113 | -5.419
-7 | -0.122 | 0.02408 | -0.12 | -5.083
-6.5 | -0.073 | 0.01784 | -0.127 | -4.093
-6 | -0.02 | 0.01207 | -0.136 | -1.691
-5.5 | 0.038 | 0.00645 | -0.143 | 5.903
-5 | 0.098 | 0.00662 | -0.143 | 14.773
-4.5 | 0.158 | 0.00666 | -0.143 | 23.685
-4 | 0.218 | 0.0065 | -0.143 | 33.531
-3.5 | 0.278 | 0.00658 | -0.143 | 42.251
-3 | 0.338 | 0.00665 | -0.143 | 50.912
-2.5 | 0.399 | 0.00687 | -0.143 | 58.054
-2 | 0.459 | 0.00724 | -0.143 | 63.37
-1.5 | 0.519 | 0.00753 | -0.143 | 68.88
-1 | 0.579 | 0.00786 | -0.143 | 73.59
-0.5 | 0.638 | 0.00824 | -0.143 | 77.434
0 | 0.698 | 0.01002 | -0.143 | 69.645
0.5 | 0.757 | 0.01038 | -0.143 | 72.961
1 | 0.817 | 0.0109 | -0.143 | 74.893
1.5 | 0.876 | 0.01146 | -0.143 | 76.4
2 | 0.935 | 0.01215 | -0.143 | 76.927
2.5 | 0.992 | 0.01193 | -0.143 | 83.15
3 | 1.05 | 0.01203 | -0.143 | 87.238
3.5 | 1.106 | 0.01201 | -0.143 | 92.133
4 | 1.163 | 0.01227 | -0.143 | 94.784
4.5 | 1.218 | 0.01288 | -0.142 | 94.538
5 | 1.272 | 0.01351 | -0.142 | 94.135
5.5 | 1.324 | 0.01425 | -0.142 | 92.902
6 | 1.375 | 0.01512 | -0.142 | 90.962
6.5 | 1.424 | 0.01612 | -0.141 | 88.308
7 | 1.47 | 0.01735 | -0.141 | 84.715
7.5 | 1.513 | 0.01902 | -0.14 | 79.551
8 | 1.551 | 0.02198 | -0.14 | 70.54
8.5 | 1.586 | 0.02479 | -0.139 | 63.969
9 | 1.619 | 0.02649 | -0.138 | 61.121
9.5 | 1.649 | 0.02811 | -0.138 | 58.676
10 | 1.676 | 0.02985 | -0.137 | 56.157
10.5 | 1.698 | 0.03172 | -0.136 | 53.541
11 | 1.715 | 0.03377 | -0.136 | 50.804
11.5 | 1.728 | 0.03604 | -0.135 | 47.942
12 | 1.735 | 0.03858 | -0.134 | 44.98
12.5 | 1.737 | 0.04149 | -0.133 | 41.877
13 | 1.734 | 0.04468 | -0.132 | 38.819
13.5 | 1.723 | 0.04863 | -0.131 | 35.438
14 | 1.704 | 0.05373 | -0.129 | 31.71
14.5 | 1.676 | 0.06035 | -0.126 | 27.765
15 | 1.632 | 0.07103 | -0.122 | 22.982
15.5 | 1.56 | 0.09193 | -0.113 | 16.972
16 | 1.471 | 0.12347 | -0.094 | 11.915
16.5 | 1.433 | 0.13794 | -0.084 | 10.387
17 | 1.401 | 0.14924 | -0.078 | 9.388
17.5 | 1.372 | 0.15913 | -0.073 | 8.621

## 18. Re 250k Mach 0.00 (2)
BIGFOIL.COM POLAR EXPORT
Joukowsky 12.00% thick 5.00% camber
Joukowsky 12.00% thick 5.00% camber |  |  |  | Cl Max: | 1.6012 | at alpha= | 17.5 | deg
XFOIL ncrit=9 |  |  |  | L/D Max: | 97.249 | at alpha= | 5.5 | deg
Re: | 250000 |  |  | Cd Min: | 0.22554 | at alpha= | -20 | deg
Mach: | 0 |  |  | Cl=0 at alpha= | -5.6711 | deg
|  |  |  | @ Cl=0.1, Cd= | 0.014138
|  |  |  | @ Cl=0.4, Cd= | 0.011798
|  |  |  | @ Cl=0.6, Cd= | 0.011257
alpha (deg) | Cl | Cd | Cm | Cl/Cd
-20 | -0.5046 | 0.22554 | -0.0024 | -2.2373
-19.5 | -0.49 | 0.21899 | -0.0066 | -2.2375
-19 | -0.4706 | 0.21339 | -0.0091 | -2.2054
-18.5 | -0.4532 | 0.20759 | -0.0123 | -2.1831
-18 | -0.4416 | 0.20124 | -0.0172 | -2.1944
-17.5 | -0.4246 | 0.19448 | -0.0197 | -2.1833
-17 | -0.4057 | 0.1891 | -0.0218 | -2.1454
-16.5 | -0.3927 | 0.18275 | -0.0256 | -2.1488
-16 | -0.3828 | 0.17576 | -0.0293 | -2.178
-15.5 | -0.363 | 0.17019 | -0.0305 | -2.1329
-15 | -0.3483 | 0.16435 | -0.0328 | -2.1193
-14.5 | -0.3479 | 0.15713 | -0.0377 | -2.2141
-14 | -0.3254 | 0.15163 | -0.0375 | -2.146
-13.5 | -0.313 | 0.146 | -0.0392 | -2.1438
-13 | -0.3291 | 0.13883 | -0.0455 | -2.3705
-12.5 | -0.2984 | 0.13328 | -0.0431 | -2.2389
-12 | -0.2872 | 0.12821 | -0.0437 | -2.2401
-11 | -0.2868 | 0.11636 | -0.0455 | -2.4648
-10.5 | -0.2873 | 0.11299 | -0.0424 | -2.5427
-10 | -0.3218 | 0.11048 | -0.0382 | -2.9127
-9 | -0.4252 | 0.03052 | -0.1316 | -13.9318
-8.5 | -0.3587 | 0.02551 | -0.1397 | -14.0612
-8 | -0.2868 | 0.02275 | -0.1452 | -12.6066
-7.5 | -0.2221 | 0.02059 | -0.1484 | -10.7868
-7 | -0.1566 | 0.01857 | -0.1511 | -8.433
-6.5 | -0.0978 | 0.01757 | -0.1518 | -5.5663
-6 | -0.0367 | 0.01626 | -0.1529 | -2.2571
-5.5 | 0.0191 | 0.01526 | -0.1529 | 1.2516
-5 | 0.075 | 0.01447 | -0.1528 | 5.1831
-4.5 | 0.1322 | 0.01371 | -0.1528 | 9.6426
-4 | 0.1898 | 0.01308 | -0.1528 | 14.5107
-3.5 | 0.2461 | 0.01268 | -0.1525 | 19.4085
-3 | 0.3027 | 0.01229 | -0.1524 | 24.6298
-2.5 | 0.3598 | 0.01198 | -0.1522 | 30.0334
-2 | 0.4172 | 0.01172 | -0.1521 | 35.5973
-1.5 | 0.4747 | 0.01153 | -0.1519 | 41.1709
-1 | 0.5313 | 0.01139 | -0.1516 | 46.6462
-0.5 | 0.5878 | 0.01127 | -0.1514 | 52.1562
0 | 0.6443 | 0.01121 | -0.151 | 57.4755
0.5 | 0.7005 | 0.01115 | -0.1507 | 62.8251
1 | 0.7565 | 0.01111 | -0.1502 | 68.0918
1.5 | 0.8117 | 0.01107 | -0.1496 | 73.3243
2 | 0.8655 | 0.01099 | -0.1487 | 78.7534
2.5 | 0.9077 | 0.01056 | -0.1449 | 85.9564
3 | 0.9653 | 0.01077 | -0.1449 | 89.6286
3.5 | 1.0203 | 0.01107 | -0.1445 | 92.168
4 | 1.0743 | 0.01139 | -0.1438 | 94.3196
4.5 | 1.1277 | 0.01177 | -0.1431 | 95.8114
5 | 1.1795 | 0.01217 | -0.1421 | 96.9187
5.5 | 1.2302 | 0.01265 | -0.1409 | 97.249
6 | 1.2789 | 0.01317 | -0.1394 | 97.1071
6.5 | 1.3256 | 0.01379 | -0.1377 | 96.1276
7 | 1.3698 | 0.01454 | -0.1356 | 94.2091
7.5 | 1.4112 | 0.01541 | -0.1331 | 91.5769
8 | 1.448 | 0.01649 | -0.13 | 87.8108
8.5 | 1.4797 | 0.01779 | -0.1263 | 83.1759
9 | 1.5017 | 0.01935 | -0.1211 | 77.6072
9.5 | 1.5161 | 0.02132 | -0.1153 | 71.1116
10 | 1.528 | 0.02373 | -0.1098 | 64.3911
10.5 | 1.5362 | 0.02671 | -0.1047 | 57.514
11 | 1.5438 | 0.03007 | -0.1002 | 51.3402
11.5 | 1.551 | 0.03379 | -0.0964 | 45.9012
12 | 1.5564 | 0.03798 | -0.0931 | 40.9795
12.5 | 1.5595 | 0.04274 | -0.0904 | 36.4881
13 | 1.559 | 0.04819 | -0.0882 | 32.3511
13.5 | 1.567 | 0.05307 | -0.0868 | 29.527
14 | 1.568 | 0.059 | -0.0857 | 26.5763
14.5 | 1.5727 | 0.06477 | -0.0852 | 24.2813
15 | 1.5758 | 0.07093 | -0.0847 | 22.2163
15.5 | 1.5809 | 0.07714 | -0.085 | 20.4939
16 | 1.5872 | 0.08315 | -0.0849 | 19.0884
16.5 | 1.59 | 0.09011 | -0.086 | 17.6451
17 | 1.5948 | 0.09674 | -0.0872 | 16.4854
17.5 | 1.6012 | 0.10301 | -0.0879 | 15.5441
18 | 1.5961 | 0.11168 | -0.0909 | 14.2917
18.5 | 1.5938 | 0.11984 | -0.0941 | 13.2994
19 | 1.6011 | 0.12604 | -0.0961 | 12.7031
19.5 | 1.5911 | 0.13578 | -0.1007 | 11.7182
20 | 1.5679 | 0.14879 | -0.1087 | 10.5377

## 19. Re 250k Mach 0.10 (1)
BIGFOIL.COM POLAR EXPORT
Joukowsky 12.00% thick 5.00% camber
Joukowsky 12.00% thick 5.00% camber |  |  |  | Cl Max: | 1.731 | at alpha= | 12 | deg
JavaFoil+Calcfoil stall+Eppler ext transition |  |  |  | L/D Max: | 94.881 | at alpha= | 3.5 | deg
Re: | 250000 |  |  | Cd Min: | 0.00646 | at alpha= | -5.5 | deg
Mach: | 0.1 |  |  | Cl=0 at alpha= | -5.8276 | deg
|  |  |  | @ Cl=0.1, Cd= | 0.0066313
|  |  |  | @ Cl=0.4, Cd= | 0.0068664
|  |  |  | @ Cl=0.6, Cd= | 0.008014
alpha (deg) | Cl | Cd | Cm | Cl/Cd
-20 | -0.629 | 0.21906 | -0.057 | -2.872
-19.5 | -0.64 | 0.20799 | -0.058 | -3.079
-19 | -0.65 | 0.19627 | -0.058 | -3.312
-18.5 | -0.658 | 0.18815 | -0.06 | -3.498
-18 | -0.664 | 0.17543 | -0.059 | -3.785
-17.5 | -0.666 | 0.16731 | -0.06 | -3.983
-17 | -0.666 | 0.15716 | -0.061 | -4.24
-16.5 | -0.664 | 0.14892 | -0.061 | -4.458
-16 | -0.659 | 0.13958 | -0.062 | -4.719
-15.5 | -0.651 | 0.13199 | -0.063 | -4.932
-15 | -0.64 | 0.12367 | -0.064 | -5.177
-14.5 | -0.627 | 0.11625 | -0.065 | -5.391
-14 | -0.61 | 0.10937 | -0.066 | -5.58
-13.5 | -0.591 | 0.10279 | -0.067 | -5.745
-13 | -0.568 | 0.09589 | -0.067 | -5.923
-12.5 | -0.543 | 0.08996 | -0.069 | -6.033
-12 | -0.515 | 0.08423 | -0.071 | -6.109
-11.5 | -0.484 | 0.07887 | -0.072 | -6.134
-11 | -0.451 | 0.07368 | -0.074 | -6.115
-10.5 | -0.415 | 0.06861 | -0.077 | -6.046
-10 | -0.377 | 0.06375 | -0.08 | -5.909
-9.5 | -0.337 | 0.05874 | -0.084 | -5.743
-9 | -0.297 | 0.0534 | -0.089 | -5.556
-8.5 | -0.255 | 0.04702 | -0.096 | -5.431
-8 | -0.213 | 0.03976 | -0.104 | -5.356
-7.5 | -0.169 | 0.03232 | -0.112 | -5.224
-7 | -0.122 | 0.02492 | -0.119 | -4.912
-6.5 | -0.073 | 0.01855 | -0.126 | -3.935
-6 | -0.02 | 0.01259 | -0.135 | -1.609
-5.5 | 0.038 | 0.00646 | -0.144 | 5.923
-5 | 0.098 | 0.00663 | -0.144 | 14.824
-4.5 | 0.159 | 0.00667 | -0.144 | 23.772
-4 | 0.219 | 0.00651 | -0.144 | 33.667
-3.5 | 0.28 | 0.00659 | -0.144 | 42.412
-3 | 0.34 | 0.00665 | -0.144 | 51.124
-2.5 | 0.401 | 0.00687 | -0.144 | 58.315
-2 | 0.461 | 0.00725 | -0.144 | 63.626
-1.5 | 0.521 | 0.00754 | -0.144 | 69.145
-1 | 0.582 | 0.00787 | -0.144 | 73.853
-0.5 | 0.642 | 0.00835 | -0.144 | 76.798
0 | 0.701 | 0.01005 | -0.144 | 69.785
0.5 | 0.761 | 0.01042 | -0.144 | 73.053
1 | 0.821 | 0.01094 | -0.144 | 75.052
1.5 | 0.88 | 0.01155 | -0.144 | 76.212
2 | 0.939 | 0.01222 | -0.144 | 76.887
2.5 | 0.997 | 0.01201 | -0.144 | 83.018
3 | 1.054 | 0.01173 | -0.144 | 89.895
3.5 | 1.112 | 0.01172 | -0.144 | 94.881
4 | 1.168 | 0.01234 | -0.143 | 94.621
4.5 | 1.223 | 0.01297 | -0.143 | 94.303
5 | 1.277 | 0.01362 | -0.143 | 93.812
5.5 | 1.33 | 0.01438 | -0.143 | 92.497
6 | 1.381 | 0.01526 | -0.142 | 90.485
6.5 | 1.43 | 0.0163 | -0.142 | 87.715
7 | 1.476 | 0.01758 | -0.142 | 83.954
7.5 | 1.519 | 0.01932 | -0.141 | 78.611
8 | 1.556 | 0.0225 | -0.14 | 69.132
8.5 | 1.59 | 0.02513 | -0.139 | 63.286
9 | 1.623 | 0.02686 | -0.139 | 60.434
9.5 | 1.653 | 0.02854 | -0.138 | 57.908
10 | 1.679 | 0.03031 | -0.138 | 55.386
10.5 | 1.7 | 0.03225 | -0.137 | 52.704
11 | 1.715 | 0.03441 | -0.136 | 49.843
11.5 | 1.725 | 0.03675 | -0.135 | 46.952
12 | 1.731 | 0.03945 | -0.135 | 43.868
12.5 | 1.73 | 0.04244 | -0.133 | 40.77
13 | 1.724 | 0.04606 | -0.132 | 37.422
13.5 | 1.709 | 0.0502 | -0.131 | 34.031
14 | 1.683 | 0.05594 | -0.129 | 30.095
14.5 | 1.648 | 0.06393 | -0.126 | 25.778
15 | 1.587 | 0.0793 | -0.119 | 20.014
15.5 | 1.484 | 0.11235 | -0.1 | 13.205
16 | 1.432 | 0.1304 | -0.088 | 10.982
16.5 | 1.396 | 0.1429 | -0.08 | 9.769
17 | 1.365 | 0.15309 | -0.075 | 8.913

## 20. Re 250k Mach 0.10 (2)
BIGFOIL.COM POLAR EXPORT
Joukowsky 12.00% thick 5.00% camber
Joukowsky 12.00% thick 5.00% camber |  |  |  | Cl Max: | 1.5917 | at alpha= | 17.5 | deg
XFOIL ncrit=9 |  |  |  | L/D Max: | 97.0801 | at alpha= | 5.5 | deg
Re: | 250000 |  |  | Cd Min: | 0.22615 | at alpha= | -20 | deg
Mach: | 0.1 |  |  | Cl=0 at alpha= | -5.6569 | deg
|  |  |  | @ Cl=0.1, Cd= | 0.014248
|  |  |  | @ Cl=0.4, Cd= | 0.011851
|  |  |  | @ Cl=0.6, Cd= | 0.011309
alpha (deg) | Cl | Cd | Cm | Cl/Cd
-20 | -0.5056 | 0.22615 | -0.0024 | -2.2357
-19.5 | -0.4905 | 0.21961 | -0.0065 | -2.2335
-19 | -0.4711 | 0.21398 | -0.0091 | -2.2016
-18.5 | -0.4536 | 0.20813 | -0.0124 | -2.1794
-18 | -0.4421 | 0.2018 | -0.0173 | -2.1908
-17.5 | -0.4244 | 0.195 | -0.0197 | -2.1764
-17 | -0.4055 | 0.18958 | -0.0219 | -2.1389
-16.5 | -0.3928 | 0.18321 | -0.0259 | -2.144
-16 | -0.3819 | 0.17624 | -0.0294 | -2.1669
-15.5 | -0.3621 | 0.17064 | -0.0306 | -2.122
-15 | -0.3474 | 0.16476 | -0.033 | -2.1085
-14.5 | -0.3463 | 0.1576 | -0.0378 | -2.1973
-14 | -0.324 | 0.15207 | -0.0377 | -2.1306
-13.5 | -0.3116 | 0.14641 | -0.0394 | -2.1283
-13 | -0.3271 | 0.13938 | -0.0457 | -2.3468
-12.5 | -0.2965 | 0.13373 | -0.0432 | -2.2172
-12 | -0.2854 | 0.12864 | -0.0439 | -2.2186
-11.5 | -0.309 | 0.12133 | -0.0493 | -2.5468
-11 | -0.2849 | 0.1169 | -0.0455 | -2.4371
-10.5 | -0.2861 | 0.11359 | -0.0423 | -2.5187
-10 | -0.3191 | 0.11115 | -0.0379 | -2.8709
-9 | -0.4258 | 0.03343 | -0.1286 | -12.7371
-8.5 | -0.3613 | 0.02625 | -0.1401 | -13.7638
-8 | -0.2888 | 0.02336 | -0.1458 | -12.363
-7.5 | -0.2252 | 0.02097 | -0.149 | -10.7392
-7 | -0.1579 | 0.01882 | -0.152 | -8.39
-6.5 | -0.0998 | 0.01772 | -0.1526 | -5.6321
-6 | -0.0398 | 0.01642 | -0.1534 | -2.4239
-5.5 | 0.0182 | 0.01535 | -0.1537 | 1.1857
-5 | 0.0742 | 0.01454 | -0.1535 | 5.1032
-4.5 | 0.1317 | 0.01389 | -0.1534 | 9.4816
-4 | 0.1899 | 0.01315 | -0.1534 | 14.4411
-3.5 | 0.2468 | 0.01274 | -0.1532 | 19.3721
-3 | 0.3037 | 0.01233 | -0.153 | 24.631
-2.5 | 0.3611 | 0.01202 | -0.1529 | 30.0416
-2 | 0.4187 | 0.01177 | -0.1527 | 35.5735
-1.5 | 0.4765 | 0.01158 | -0.1525 | 41.1485
-1 | 0.5341 | 0.01143 | -0.1523 | 46.7279
-0.5 | 0.591 | 0.01132 | -0.152 | 52.2085
0 | 0.6478 | 0.01125 | -0.1517 | 57.5822
0.5 | 0.7043 | 0.01119 | -0.1513 | 62.9401
1 | 0.7606 | 0.01116 | -0.1509 | 68.1541
1.5 | 0.8163 | 0.01113 | -0.1503 | 73.3423
2 | 0.8706 | 0.01107 | -0.1494 | 78.645
2.5 | 0.9152 | 0.01072 | -0.146 | 85.3731
3 | 0.9703 | 0.01083 | -0.1454 | 89.5937
3.5 | 1.0257 | 0.01113 | -0.145 | 92.1563
4 | 1.0802 | 0.01147 | -0.1443 | 94.1761
4.5 | 1.134 | 0.01186 | -0.1435 | 95.6155
5 | 1.186 | 0.01226 | -0.1425 | 96.7374
5.5 | 1.2368 | 0.01274 | -0.1412 | 97.0801
6 | 1.2857 | 0.0133 | -0.1397 | 96.6692
6.5 | 1.3324 | 0.01394 | -0.1378 | 95.5811
7 | 1.3766 | 0.01469 | -0.1356 | 93.71
7.5 | 1.4175 | 0.0156 | -0.1329 | 90.8654
8 | 1.4535 | 0.01673 | -0.1296 | 86.8799
8.5 | 1.4829 | 0.01812 | -0.1254 | 81.8377
9 | 1.503 | 0.01973 | -0.1199 | 76.1784
9.5 | 1.5172 | 0.02179 | -0.114 | 69.6283
10 | 1.5271 | 0.02441 | -0.1085 | 62.5604
10.5 | 1.5363 | 0.02745 | -0.1036 | 55.9672
11 | 1.5418 | 0.03109 | -0.0991 | 49.5915
11.5 | 1.5489 | 0.03497 | -0.0954 | 44.2923
12 | 1.5535 | 0.03938 | -0.0923 | 39.449
12.5 | 1.5565 | 0.0443 | -0.0897 | 35.1354
13 | 1.5566 | 0.04985 | -0.0878 | 31.2257
13.5 | 1.562 | 0.05519 | -0.0865 | 28.3022
14 | 1.5642 | 0.06116 | -0.0855 | 25.5755
14.5 | 1.5676 | 0.06723 | -0.0851 | 23.317
15 | 1.5718 | 0.07345 | -0.0848 | 21.3996
15.5 | 1.5763 | 0.07987 | -0.0852 | 19.7358
16 | 1.5819 | 0.08618 | -0.0853 | 18.3558
16.5 | 1.5844 | 0.09332 | -0.0865 | 16.9781
17 | 1.5899 | 0.09991 | -0.0877 | 15.9133
17.5 | 1.5917 | 0.10722 | -0.0892 | 14.8452
18 | 1.585 | 0.11632 | -0.0927 | 13.6262
18.5 | 1.5813 | 0.12493 | -0.0963 | 12.6575
19 | 1.5878 | 0.1314 | -0.0986 | 12.0837
19.5 | 1.57 | 0.14303 | -0.105 | 10.9767
20 | 1.5414 | 0.15769 | -0.1147 | 9.7749

## 21. Re 250k Mach 0.25 (1)
BIGFOIL.COM POLAR EXPORT
Joukowsky 12.00% thick 5.00% camber
Joukowsky 12.00% thick 5.00% camber |  |  |  | Cl Max: | 1.701 | at alpha= | 11 | deg
JavaFoil+Calcfoil stall+Eppler ext transition |  |  |  | L/D Max: | 93.47 | at alpha= | 4 | deg
Re: | 250000 |  |  | Cd Min: | 0.00651 | at alpha= | -5 | deg
Mach: | 0.25 |  |  | Cl=0 at alpha= | -5.8305 | deg
|  |  |  | @ Cl=0.1, Cd= | 0.0065113
|  |  |  | @ Cl=0.4, Cd= | 0.0068633
|  |  |  | @ Cl=0.6, Cd= | 0.0079564
alpha (deg) | Cl | Cd | Cm | Cl/Cd
-19.5 | -0.297 | 0.29358 | -0.055 | -1.011
-19 | -0.344 | 0.28662 | -0.054 | -1.199
-18.5 | -0.386 | 0.25611 | -0.055 | -1.507
-18 | -0.424 | 0.23339 | -0.055 | -1.816
-17.5 | -0.456 | 0.2083 | -0.055 | -2.187
-17 | -0.483 | 0.19023 | -0.056 | -2.539
-16.5 | -0.506 | 0.17804 | -0.058 | -2.843
-16 | -0.525 | 0.16155 | -0.058 | -3.249
-15.5 | -0.539 | 0.15063 | -0.059 | -3.578
-15 | -0.548 | 0.14102 | -0.061 | -3.888
-14.5 | -0.552 | 0.12888 | -0.062 | -4.287
-14 | -0.551 | 0.11998 | -0.062 | -4.597
-13.5 | -0.546 | 0.11206 | -0.064 | -4.87
-13 | -0.535 | 0.10424 | -0.065 | -5.129
-12.5 | -0.519 | 0.096 | -0.066 | -5.405
-12 | -0.499 | 0.08973 | -0.069 | -5.557
-11.5 | -0.474 | 0.08335 | -0.07 | -5.686
-11 | -0.446 | 0.07768 | -0.072 | -5.736
-10.5 | -0.413 | 0.07221 | -0.074 | -5.716
-10 | -0.377 | 0.06676 | -0.078 | -5.651
-9.5 | -0.339 | 0.06211 | -0.08 | -5.453
-9 | -0.298 | 0.057 | -0.084 | -5.235
-8.5 | -0.257 | 0.05114 | -0.092 | -5.026
-8 | -0.214 | 0.04537 | -0.098 | -4.706
-7.5 | -0.169 | 0.03768 | -0.108 | -4.493
-7 | -0.123 | 0.02984 | -0.117 | -4.112
-6.5 | -0.073 | 0.02294 | -0.124 | -3.186
-6 | -0.02 | 0.01665 | -0.132 | -1.206
-5.5 | 0.039 | 0.00659 | -0.148 | 5.956
-5 | 0.101 | 0.00651 | -0.148 | 15.482
-4.5 | 0.163 | 0.00671 | -0.148 | 24.251
-4 | 0.225 | 0.00677 | -0.148 | 33.205
-3.5 | 0.287 | 0.00657 | -0.148 | 43.687
-3 | 0.349 | 0.00675 | -0.148 | 51.77
-2.5 | 0.412 | 0.00689 | -0.148 | 59.731
-2 | 0.474 | 0.00728 | -0.148 | 65.098
-1.5 | 0.536 | 0.00759 | -0.148 | 70.624
-1 | 0.598 | 0.00794 | -0.148 | 75.267
-0.5 | 0.659 | 0.00844 | -0.148 | 78.111
0 | 0.721 | 0.01025 | -0.148 | 70.282
0.5 | 0.782 | 0.01073 | -0.148 | 72.881
1 | 0.843 | 0.01124 | -0.148 | 75.038
1.5 | 0.904 | 0.01189 | -0.148 | 76.07
2 | 0.964 | 0.01188 | -0.148 | 81.106
2.5 | 1.023 | 0.01169 | -0.148 | 87.541
3 | 1.082 | 0.01177 | -0.148 | 91.911
3.5 | 1.14 | 0.01297 | -0.147 | 87.927
4 | 1.198 | 0.01281 | -0.147 | 93.47
4.5 | 1.254 | 0.0135 | -0.147 | 92.908
5 | 1.309 | 0.01423 | -0.147 | 92.004
5.5 | 1.362 | 0.01508 | -0.146 | 90.285
6 | 1.413 | 0.01611 | -0.146 | 87.73
6.5 | 1.461 | 0.01733 | -0.146 | 84.341
7 | 1.507 | 0.01886 | -0.145 | 79.883
7.5 | 1.547 | 0.0212 | -0.144 | 72.998
8 | 1.581 | 0.02496 | -0.143 | 63.352
8.5 | 1.614 | 0.02717 | -0.143 | 59.417
9 | 1.643 | 0.02904 | -0.142 | 56.586
9.5 | 1.667 | 0.03098 | -0.141 | 53.817
10 | 1.686 | 0.03316 | -0.141 | 50.849
10.5 | 1.698 | 0.03553 | -0.14 | 47.779
11 | 1.701 | 0.03824 | -0.139 | 44.499
11.5 | 1.697 | 0.04133 | -0.138 | 41.066
12 | 1.685 | 0.04501 | -0.136 | 37.431
12.5 | 1.662 | 0.04964 | -0.135 | 33.477
13 | 1.625 | 0.05598 | -0.132 | 29.033
13.5 | 1.558 | 0.06812 | -0.126 | 22.876
14 | 1.415 | 0.10507 | -0.1 | 13.465
14.5 | 1.344 | 0.12374 | -0.081 | 10.859
15 | 1.294 | 0.13425 | -0.073 | 9.638
15.5 | 1.241 | 0.14446 | -0.066 | 8.591
16 | 1.185 | 0.1557 | -0.063 | 7.612

## 22. Re 250k Mach 0.25 (2)
BIGFOIL.COM POLAR EXPORT
Joukowsky 12.00% thick 5.00% camber
Joukowsky 12.00% thick 5.00% camber |  |  |  | Cl Max: | 1.5539 | at alpha= | 15.5 | deg
XFOIL ncrit=9 |  |  |  | L/D Max: | 95.4123 | at alpha= | 5.5 | deg
Re: | 250000 |  |  | Cd Min: | 0.25412 | at alpha= | 20 | deg
Mach: | 0.25 |  |  | Cl=0 at alpha= | -5.5821 | deg
|  |  |  | @ Cl=0.1, Cd= | 0.014642
|  |  |  | @ Cl=0.4, Cd= | 0.012161
|  |  |  | @ Cl=0.6, Cd= | 0.011612
alpha (deg) | Cl | Cd | Cm | Cl/Cd
-20 | -0.5118 | 0.22977 | -0.0026 | -2.2274
-19.5 | -0.494 | 0.22307 | -0.0062 | -2.2146
-19 | -0.4744 | 0.21728 | -0.0091 | -2.1834
-18.5 | -0.4562 | 0.21115 | -0.0126 | -2.1605
-18 | -0.4451 | 0.20499 | -0.0181 | -2.1713
-17.5 | -0.4241 | 0.19789 | -0.02 | -2.1431
-17 | -0.4049 | 0.19222 | -0.0225 | -2.1064
-16.5 | -0.394 | 0.18591 | -0.0273 | -2.1193
-16 | -0.3777 | 0.17885 | -0.0298 | -2.1118
-15.5 | -0.3582 | 0.1731 | -0.0314 | -2.0693
-15 | -0.3433 | 0.16699 | -0.0341 | -2.0558
-14.5 | -0.3382 | 0.16005 | -0.0383 | -2.1131
-14 | -0.3172 | 0.15441 | -0.0386 | -2.0543
-13.5 | -0.3049 | 0.14857 | -0.0405 | -2.0522
-13 | -0.3156 | 0.14205 | -0.0461 | -2.2218
-12.5 | -0.2871 | 0.13614 | -0.044 | -2.1089
-12 | -0.2772 | 0.13092 | -0.0448 | -2.1173
-11.5 | -0.2989 | 0.12462 | -0.0494 | -2.3985
-11 | -0.2761 | 0.11985 | -0.0452 | -2.3037
-10.5 | -0.2818 | 0.11694 | -0.041 | -2.4098
-10 | -0.3103 | 0.11191 | -0.0454 | -2.7728
-9.5 | -0.2657 | 0.10389 | -0.0493 | -2.5575
-9 | -0.2289 | 0.09645 | -0.0575 | -2.3733
-8.5 | -0.2379 | 0.07687 | -0.0771 | -3.0948
-8 | -0.1789 | 0.07474 | -0.0822 | -2.3936
-7.5 | -0.2362 | 0.02358 | -0.1524 | -10.017
-7 | -0.1716 | 0.02113 | -0.1551 | -8.1212
-6.5 | -0.1088 | 0.01896 | -0.1567 | -5.7384
-6 | -0.0504 | 0.01731 | -0.157 | -2.9116
-5.5 | 0.0099 | 0.01607 | -0.1573 | 0.61605
-5 | 0.0714 | 0.01502 | -0.1575 | 4.7537
-4.5 | 0.1297 | 0.01425 | -0.1572 | 9.1018
-4 | 0.1889 | 0.01364 | -0.157 | 13.849
-3.5 | 0.2488 | 0.01307 | -0.1569 | 19.036
-3 | 0.3093 | 0.01267 | -0.1567 | 24.412
-2.5 | 0.3693 | 0.01229 | -0.1566 | 30.0488
-2 | 0.4286 | 0.01204 | -0.1564 | 35.598
-1.5 | 0.4879 | 0.01185 | -0.1562 | 41.173
-1 | 0.5472 | 0.01171 | -0.1559 | 46.7293
-0.5 | 0.6063 | 0.0116 | -0.1556 | 52.2672
0 | 0.6654 | 0.01154 | -0.1553 | 57.6603
0.5 | 0.724 | 0.0115 | -0.1549 | 62.9565
1 | 0.7823 | 0.01148 | -0.1544 | 68.1446
1.5 | 0.8401 | 0.01148 | -0.1538 | 73.1794
2 | 0.8968 | 0.01145 | -0.1529 | 78.3231
2.5 | 0.9489 | 0.01129 | -0.1509 | 84.0478
3 | 0.999 | 0.01118 | -0.1483 | 89.356
3.5 | 1.0563 | 0.01153 | -0.1477 | 91.6132
4 | 1.1124 | 0.0119 | -0.1469 | 93.479
4.5 | 1.1679 | 0.01234 | -0.1458 | 94.6434
5 | 1.2211 | 0.0128 | -0.1444 | 95.3984
5.5 | 1.2728 | 0.01334 | -0.1427 | 95.4123
6 | 1.3221 | 0.01397 | -0.1406 | 94.6385
6.5 | 1.3685 | 0.01472 | -0.1381 | 92.9688
7 | 1.4108 | 0.01565 | -0.135 | 90.147
7.5 | 1.4481 | 0.01676 | -0.1312 | 86.4021
8 | 1.4764 | 0.01817 | -0.1261 | 81.2548
8.5 | 1.4952 | 0.01985 | -0.1198 | 75.3249
9 | 1.5086 | 0.02209 | -0.1136 | 68.2933
9.5 | 1.5176 | 0.02498 | -0.1078 | 60.7526
10 | 1.524 | 0.02848 | -0.1026 | 53.5112
10.5 | 1.5291 | 0.03251 | -0.0982 | 47.0348
11 | 1.5292 | 0.03737 | -0.0944 | 40.9205
11.5 | 1.5326 | 0.04237 | -0.0914 | 36.1718
12 | 1.5325 | 0.04807 | -0.0892 | 31.8806
12.5 | 1.5363 | 0.05382 | -0.0876 | 28.5452
13 | 1.5391 | 0.06001 | -0.0865 | 25.6474
13.5 | 1.5394 | 0.06675 | -0.0858 | 23.0622
14 | 1.544 | 0.07332 | -0.0857 | 21.0584
14.5 | 1.5467 | 0.08024 | -0.0856 | 19.2759
15 | 1.5494 | 0.0876 | -0.0864 | 17.6872
15.5 | 1.5539 | 0.09456 | -0.0869 | 16.433
16 | 1.5483 | 0.10378 | -0.0896 | 14.9191
16.5 | 1.5438 | 0.1129 | -0.0926 | 13.674
17 | 1.5454 | 0.12078 | -0.095 | 12.7952
17.5 | 1.5244 | 0.13346 | -0.1016 | 11.4221
18 | 1.4979 | 0.14796 | -0.1106 | 10.1237
18.5 | 1.465 | 0.16461 | -0.1221 | 8.8998
19 | 1.4068 | 0.18936 | -0.1409 | 7.4292
19.5 | 1.2779 | 0.24953 | -0.1817 | 5.1212
20 | 1.2961 | 0.25412 | -0.1845 | 5.1003

## 23. Re 250k Mach 0.50 (1)
BIGFOIL.COM POLAR EXPORT
Joukowsky 12.00% thick 5.00% camber
Joukowsky 12.00% thick 5.00% camber |  |  |  | Cl Max: | 1.63 | at alpha= | 8 | deg
JavaFoil+Calcfoil stall+Eppler ext transition |  |  |  | L/D Max: | 84.373 | at alpha= | 4.5 | deg
Re: | 250000 |  |  | Cd Min: | 0.00674 | at alpha= | -4 | deg
Mach: | 0.5 |  |  | Cl=0 at alpha= | -5.8276 | deg
|  |  |  | @ Cl=0.1, Cd= | 0.01918
|  |  |  | @ Cl=0.4, Cd= | 0.0071729
|  |  |  | @ Cl=0.6, Cd= | 0.007708
alpha (deg) | Cl | Cd | Cm | Cl/Cd
-20 | -0.818 | 0.27143 | -0.093 | -3.014
-19.5 | -0.788 | 0.27015 | -0.092 | -2.917
-19 | -0.759 | 0.25646 | -0.091 | -2.959
-18.5 | -0.73 | 0.2577 | -0.092 | -2.832
-18 | -0.7 | 0.24853 | -0.09 | -2.817
-17.5 | -0.671 | 0.24381 | -0.09 | -2.752
-17 | -0.642 | 0.23937 | -0.09 | -2.682
-16.5 | -0.612 | 0.22439 | -0.087 | -2.728
-16 | -0.583 | 0.21945 | -0.087 | -2.657
-15.5 | -0.554 | 0.21787 | -0.087 | -2.544
-15 | -0.525 | 0.21114 | -0.085 | -2.485
-14.5 | -0.496 | 0.19607 | -0.085 | -2.529
-14 | -0.467 | 0.1917 | -0.085 | -2.436
-13.5 | -0.438 | 0.18529 | -0.082 | -2.362
-13 | -0.409 | 0.18421 | -0.082 | -2.22
-12.5 | -0.38 | 0.17686 | -0.079 | -2.147
-12 | -0.351 | 0.17263 | -0.079 | -2.034
-11.5 | -0.322 | 0.16105 | -0.076 | -2
-11 | -0.294 | 0.15883 | -0.076 | -1.848
-10.5 | -0.265 | 0.14187 | -0.073 | -1.866
-10 | -0.236 | 0.13368 | -0.069 | -1.766
-9.5 | -0.208 | 0.13093 | -0.069 | -1.586
-9 | -0.179 | 0.09516 | -0.064 | -1.882
-8.5 | -0.236 | 0.06847 | -0.071 | -3.44
-8 | -0.211 | 0.06036 | -0.077 | -3.49
-7.5 | -0.171 | 0.05407 | -0.085 | -3.161
-7 | -0.124 | 0.04866 | -0.093 | -2.552
-6.5 | -0.074 | 0.04188 | -0.107 | -1.767
-6 | -0.02 | 0.03354 | -0.121 | -0.607
-5.5 | 0.038 | 0.02566 | -0.133 | 1.467
-5 | 0.1 | 0.01918 | -0.142 | 5.224
-4.5 | 0.168 | 0.01392 | -0.151 | 12.088
-4 | 0.251 | 0.00674 | -0.165 | 37.192
-3.5 | 0.32 | 0.00706 | -0.165 | 45.347
-3 | 0.39 | 0.00718 | -0.165 | 54.32
-2.5 | 0.46 | 0.00713 | -0.165 | 64.534
-2 | 0.53 | 0.00732 | -0.165 | 72.321
-1.5 | 0.599 | 0.0077 | -0.165 | 77.714
-1 | 0.668 | 0.00825 | -0.165 | 80.921
-0.5 | 0.736 | 0.00875 | -0.166 | 84.185
0 | 0.805 | 0.01125 | -0.166 | 71.534
0.5 | 0.871 | 0.0113 | -0.165 | 77.088
1 | 0.938 | 0.01143 | -0.165 | 82.002
1.5 | 1.004 | 0.01251 | -0.165 | 80.274
2 | 1.07 | 0.0131 | -0.164 | 81.668
2.5 | 1.135 | 0.01375 | -0.164 | 82.544
3 | 1.199 | 0.01445 | -0.164 | 82.999
3.5 | 1.262 | 0.0152 | -0.164 | 83.05
4 | 1.324 | 0.01587 | -0.163 | 83.444
4.5 | 1.383 | 0.0164 | -0.163 | 84.373
5 | 1.44 | 0.01764 | -0.162 | 81.642
5.5 | 1.493 | 0.01918 | -0.162 | 77.838
6 | 1.54 | 0.02117 | -0.161 | 72.765
6.5 | 1.58 | 0.02411 | -0.16 | 65.535
7 | 1.608 | 0.02951 | -0.159 | 54.466
7.5 | 1.627 | 0.03307 | -0.158 | 49.19
8 | 1.63 | 0.03651 | -0.157 | 44.661
8.5 | 1.608 | 0.04058 | -0.155 | 39.633
9 | 1.529 | 0.04614 | -0.153 | 33.142
9.5 | 1.112 | 0.08499 | -0.066 | 13.083
10 | 0.85 | 0.12993 | -0.063 | 6.541
10.5 | 0.876 | 0.14715 | -0.067 | 5.952
11 | 0.902 | 0.15819 | -0.07 | 5.702
11.5 | 0.928 | 0.16574 | -0.074 | 5.6
12 | 0.954 | 0.1761 | -0.077 | 5.419
12.5 | 0.981 | 0.18451 | -0.08 | 5.315
13 | 1.007 | 0.19631 | -0.083 | 5.13

## 24. Re 250k Mach 0.50 (2)
BIGFOIL.COM POLAR EXPORT
Joukowsky 12.00% thick 5.00% camber
Joukowsky 12.00% thick 5.00% camber |  |  |  | Cl Max: | 1.5152 | at alpha= | 8.5 | deg
XFOIL ncrit=9 |  |  |  | L/D Max: | 88.0028 | at alpha= | 4 | deg
Re: | 250000 |  |  | Cd Min: | 0.2409 | at alpha= | -19.5 | deg
Mach: | 0.5 |  |  | Cl=0 at alpha= | -5.3064 | deg
|  |  |  | @ Cl=0.1, Cd= | 0.017943
|  |  |  | @ Cl=0.4, Cd= | 0.013701
|  |  |  | @ Cl=0.6, Cd= | 0.012974
alpha (deg) | Cl | Cd | Cm | Cl/Cd
-19.5 | -0.5185 | 0.2409 | -0.005 | -2.1523
-19 | -0.4961 | 0.2337 | -0.0093 | -2.1228
-18.5 | -0.4769 | 0.22656 | -0.0148 | -2.105
-18 | -0.455 | 0.21881 | -0.0185 | -2.0794
-17.5 | -0.4317 | 0.21183 | -0.0216 | -2.038
-17 | -0.4111 | 0.20482 | -0.0256 | -2.0071
-16.5 | -0.3948 | 0.19779 | -0.0306 | -1.9961
-16 | -0.3706 | 0.19061 | -0.0325 | -1.9443
-15.5 | -0.3505 | 0.18399 | -0.0355 | -1.905
-15 | -0.3411 | 0.17801 | -0.0409 | -1.9162
-14.5 | -0.3166 | 0.1703 | -0.0415 | -1.8591
-14 | -0.2985 | 0.16414 | -0.0433 | -1.8186
-13.5 | -0.2957 | 0.15881 | -0.0478 | -1.862
-13 | -0.2763 | 0.15136 | -0.0477 | -1.8254
-12.5 | -0.2608 | 0.14597 | -0.0475 | -1.7867
-12 | -0.2674 | 0.14178 | -0.0494 | -1.886
-11.5 | -0.2698 | 0.13678 | -0.0465 | -1.9725
-11 | -0.2718 | 0.1337 | -0.0404 | -2.0329
-10.5 | -0.2366 | 0.1254 | -0.0491 | -1.8868
-10 | -0.209 | 0.11631 | -0.0591 | -1.7969
-9.5 | -0.1654 | 0.10858 | -0.0662 | -1.5233
-9 | -0.1505 | 0.1001 | -0.082 | -1.5035
-8.5 | -0.0972 | 0.0922 | -0.0843 | -1.0542
-8 | -0.0721 | 0.08026 | -0.0988 | -0.89833
-7.5 | -0.0413 | 0.07118 | -0.1084 | -0.58022
-7 | -0.0229 | 0.06172 | -0.1185 | -0.37103
-6.5 | -0.0373 | 0.05227 | -0.1252 | -0.7136
-6 | -0.079 | 0.02996 | -0.1589 | -2.6368
-5.5 | -0.0259 | 0.02381 | -0.1672 | -1.0878
-5 | 0.041 | 0.01981 | -0.1711 | 2.0697
-4.5 | 0.1118 | 0.01757 | -0.1723 | 6.3631
-4 | 0.1836 | 0.0161 | -0.1726 | 11.4037
-3.5 | 0.2559 | 0.01507 | -0.1727 | 16.9808
-3 | 0.3277 | 0.01425 | -0.1727 | 22.9965
-2.5 | 0.3982 | 0.01371 | -0.1725 | 29.0445
-2 | 0.4677 | 0.01337 | -0.1722 | 34.9813
-1.5 | 0.5369 | 0.01313 | -0.1719 | 40.8911
-1 | 0.6057 | 0.01296 | -0.1716 | 46.7361
-0.5 | 0.6742 | 0.01287 | -0.1711 | 52.3854
0 | 0.7425 | 0.01286 | -0.1706 | 57.7372
0.5 | 0.8104 | 0.01289 | -0.17 | 62.8704
1 | 0.8772 | 0.01299 | -0.1692 | 67.5289
1.5 | 0.9427 | 0.01313 | -0.1681 | 71.7974
2 | 1.008 | 0.01328 | -0.1668 | 75.9036
2.5 | 1.0724 | 0.01343 | -0.1652 | 79.8511
3 | 1.1312 | 0.01347 | -0.1622 | 83.9792
3.5 | 1.1837 | 0.01357 | -0.1578 | 87.2292
4 | 1.247 | 0.01417 | -0.1558 | 88.0028
4.5 | 1.3055 | 0.01486 | -0.1528 | 87.8533
5 | 1.36 | 0.01566 | -0.1491 | 86.8455
5.5 | 1.4085 | 0.01662 | -0.1443 | 84.7473
6 | 1.447 | 0.01779 | -0.138 | 81.3378
6.5 | 1.4726 | 0.01932 | -0.1302 | 76.2215
7 | 1.493 | 0.02141 | -0.1227 | 69.7338
7.5 | 1.5061 | 0.02433 | -0.1156 | 61.903
8 | 1.5145 | 0.02812 | -0.1094 | 53.8585
8.5 | 1.5152 | 0.03306 | -0.104 | 45.8318
9 | 1.5141 | 0.03882 | -0.0999 | 39.0031
9.5 | 1.509 | 0.04553 | -0.0968 | 33.143
10 | 1.5039 | 0.05287 | -0.0948 | 28.4452
10.5 | 1.4977 | 0.06088 | -0.0937 | 24.6009
11 | 1.4936 | 0.06919 | -0.0933 | 21.5869
11.5 | 1.4902 | 0.07793 | -0.0935 | 19.1223
12 | 1.4834 | 0.08756 | -0.0947 | 16.9415
12.5 | 1.4742 | 0.09795 | -0.0972 | 15.0505
13 | 1.4545 | 0.1106 | -0.102 | 13.151
13.5 | 1.4312 | 0.12444 | -0.109 | 11.5011

## 25. Re 500k Mach 0.00 (1)
BIGFOIL.COM POLAR EXPORT
Joukowsky 12.00% thick 5.00% camber
Joukowsky 12.00% thick 5.00% camber |  |  |  | Cl Max: | 1.754 | at alpha= | 12.5 | deg
JavaFoil+Calcfoil stall+Eppler ext transition |  |  |  | L/D Max: | 122.508 | at alpha= | 5 | deg
Re: | 500000 |  |  | Cd Min: | 0.00544 | at alpha= | -5.5 | deg
Mach: | 0 |  |  | Cl=0 at alpha= | -5.822 | deg
|  |  |  | @ Cl=0.1, Cd= | 0.005571
|  |  |  | @ Cl=0.4, Cd= | 0.005715
|  |  |  | @ Cl=0.6, Cd= | 0.0066025
alpha (deg) | Cl | Cd | Cm | Cl/Cd
-20 | -0.67 | 0.19427 | -0.065 | -3.448
-19.5 | -0.678 | 0.18432 | -0.065 | -3.676
-19 | -0.685 | 0.17519 | -0.066 | -3.907
-18.5 | -0.689 | 0.16536 | -0.067 | -4.168
-18 | -0.692 | 0.15762 | -0.068 | -4.393
-17.5 | -0.692 | 0.14928 | -0.068 | -4.635
-17 | -0.689 | 0.14053 | -0.069 | -4.902
-16.5 | -0.684 | 0.13336 | -0.071 | -5.13
-16 | -0.677 | 0.12583 | -0.072 | -5.378
-15.5 | -0.667 | 0.11842 | -0.073 | -5.629
-15 | -0.654 | 0.11146 | -0.074 | -5.868
-14.5 | -0.638 | 0.10509 | -0.075 | -6.075
-14 | -0.62 | 0.09843 | -0.076 | -6.304
-13.5 | -0.599 | 0.09233 | -0.077 | -6.492
-13 | -0.577 | 0.08598 | -0.08 | -6.705
-12.5 | -0.55 | 0.08025 | -0.082 | -6.857
-12 | -0.522 | 0.07441 | -0.085 | -7.016
-11.5 | -0.492 | 0.06827 | -0.088 | -7.202
-11 | -0.459 | 0.06233 | -0.092 | -7.365
-10.5 | -0.424 | 0.05633 | -0.096 | -7.525
-10 | -0.387 | 0.05017 | -0.1 | -7.713
-9.5 | -0.349 | 0.04337 | -0.105 | -8.049
-9 | -0.309 | 0.03661 | -0.11 | -8.452
-8.5 | -0.268 | 0.0299 | -0.116 | -8.962
-8 | -0.224 | 0.02379 | -0.121 | -9.422
-7.5 | -0.178 | 0.01808 | -0.126 | -9.859
-7 | -0.13 | 0.01264 | -0.133 | -10.304
-6.5 | -0.08 | 0.0055 | -0.143 | -14.585
-6 | -0.021 | 0.00548 | -0.143 | -3.889
-5.5 | 0.038 | 0.00544 | -0.143 | 6.991
-5 | 0.098 | 0.00557 | -0.143 | 17.553
-4.5 | 0.158 | 0.0056 | -0.143 | 28.201
-4 | 0.218 | 0.00544 | -0.143 | 40.042
-3.5 | 0.278 | 0.0055 | -0.143 | 50.568
-3 | 0.338 | 0.00554 | -0.143 | 61.089
-2.5 | 0.399 | 0.00571 | -0.143 | 69.811
-2 | 0.459 | 0.00601 | -0.143 | 76.309
-1.5 | 0.519 | 0.00624 | -0.143 | 83.1
-1 | 0.579 | 0.00651 | -0.143 | 88.924
-0.5 | 0.638 | 0.00677 | -0.143 | 94.248
0 | 0.698 | 0.00722 | -0.143 | 96.598
0.5 | 0.757 | 0.00746 | -0.143 | 101.487
1 | 0.817 | 0.00885 | -0.143 | 92.316
1.5 | 0.876 | 0.00928 | -0.143 | 94.397
2 | 0.935 | 0.00976 | -0.143 | 95.752
2.5 | 0.993 | 0.01032 | -0.143 | 96.236
3 | 1.052 | 0.01092 | -0.143 | 96.3
3.5 | 1.109 | 0.01064 | -0.143 | 104.256
4 | 1.166 | 0.01007 | -0.143 | 115.812
4.5 | 1.222 | 0.01027 | -0.143 | 119.001
5 | 1.276 | 0.01042 | -0.143 | 122.508
5.5 | 1.33 | 0.01156 | -0.143 | 115.009
6 | 1.381 | 0.01231 | -0.142 | 112.181
6.5 | 1.43 | 0.01319 | -0.142 | 108.477
7 | 1.477 | 0.01427 | -0.142 | 103.521
7.5 | 1.521 | 0.01577 | -0.141 | 96.467
8 | 1.559 | 0.01854 | -0.14 | 84.103
8.5 | 1.594 | 0.02118 | -0.14 | 75.275
9 | 1.628 | 0.02267 | -0.139 | 71.823
9.5 | 1.659 | 0.02408 | -0.139 | 68.888
10 | 1.687 | 0.02555 | -0.138 | 66.015
10.5 | 1.71 | 0.02713 | -0.138 | 63.015
11 | 1.728 | 0.02881 | -0.137 | 59.971
11.5 | 1.741 | 0.03068 | -0.136 | 56.751
12 | 1.75 | 0.03274 | -0.136 | 53.457
12.5 | 1.754 | 0.03502 | -0.135 | 50.075
13 | 1.753 | 0.03746 | -0.134 | 46.799
13.5 | 1.745 | 0.04034 | -0.133 | 43.265
14 | 1.732 | 0.04374 | -0.132 | 39.583
14.5 | 1.713 | 0.04756 | -0.131 | 36.009
15 | 1.688 | 0.05221 | -0.129 | 32.338
15.5 | 1.658 | 0.0579 | -0.127 | 28.634
16 | 1.623 | 0.06462 | -0.125 | 25.111
16.5 | 1.58 | 0.07373 | -0.122 | 21.431
17 | 1.531 | 0.08548 | -0.119 | 17.914
17.5 | 1.475 | 0.10155 | -0.113 | 14.527

## 26. Re 500k Mach 0.00 (2)
BIGFOIL.COM POLAR EXPORT
Joukowsky 12.00% thick 5.00% camber
Joukowsky 12.00% thick 5.00% camber |  |  |  | Cl Max: | 1.6678 | at alpha= | 15 | deg
XFOIL ncrit=9 |  |  |  | L/D Max: | 125.413 | at alpha= | 4.5 | deg
Re: | 500000 |  |  | Cd Min: | 0.22304 | at alpha= | -20 | deg
Mach: | 0 |  |  | Cl=0 at alpha= | -5.6346 | deg
|  |  |  | @ Cl=0.1, Cd= | 0.0098875
|  |  |  | @ Cl=0.4, Cd= | 0.0085742
|  |  |  | @ Cl=0.6, Cd= | 0.0083272
alpha (deg) | Cl | Cd | Cm | Cl/Cd
-20 | -0.5039 | 0.22304 | -0.0031 | -2.2592
-19.5 | -0.4861 | 0.21768 | -0.0063 | -2.2331
-19 | -0.4693 | 0.21175 | -0.0097 | -2.2163
-18.5 | -0.4588 | 0.20329 | -0.0146 | -2.2569
-18 | -0.4397 | 0.19816 | -0.0168 | -2.2189
-17.5 | -0.4224 | 0.19285 | -0.0194 | -2.1903
-17 | -0.4143 | 0.18479 | -0.0243 | -2.242
-16.5 | -0.3993 | 0.17802 | -0.0267 | -2.243
-16 | -0.3808 | 0.17318 | -0.0283 | -2.1989
-15.5 | -0.3654 | 0.16765 | -0.0306 | -2.1795
-15 | -0.3654 | 0.158 | -0.0356 | -2.3127
-14.5 | -0.3459 | 0.15342 | -0.0361 | -2.2546
-14 | -0.331 | 0.14824 | -0.0376 | -2.2329
-13.5 | -0.3405 | 0.13781 | -0.0432 | -2.4708
-13 | -0.3188 | 0.1338 | -0.0426 | -2.3827
-12.5 | -0.3044 | 0.12907 | -0.0433 | -2.3584
-12 | -0.3237 | 0.11777 | -0.0496 | -2.7486
-11.5 | -0.3358 | 0.106 | -0.0507 | -3.1679
-11 | -0.3492 | 0.10013 | -0.0489 | -3.4875
-10.5 | -0.3178 | 0.09743 | -0.0519 | -3.2618
-10 | -0.4767 | 0.01925 | -0.1468 | -24.7636
-9.5 | -0.4236 | 0.01793 | -0.1477 | -23.6252
-9 | -0.3718 | 0.01633 | -0.1482 | -22.7679
-8.5 | -0.3186 | 0.01525 | -0.1483 | -20.8918
-8 | -0.265 | 0.01408 | -0.1484 | -18.821
-7.5 | -0.2104 | 0.01331 | -0.1484 | -15.8077
-7 | -0.1549 | 0.01243 | -0.1487 | -12.4618
-6.5 | -0.0985 | 0.01166 | -0.1488 | -8.4477
-6 | -0.0418 | 0.01107 | -0.1489 | -3.776
-5.5 | 0.0154 | 0.01055 | -0.1491 | 1.4597
-5 | 0.073 | 0.01007 | -0.1493 | 7.2493
-4.5 | 0.1307 | 0.00968 | -0.1495 | 13.5021
-4 | 0.1884 | 0.00935 | -0.1496 | 20.1497
-3.5 | 0.2462 | 0.00908 | -0.1498 | 27.1145
-3 | 0.3041 | 0.00884 | -0.1499 | 34.4005
-2.5 | 0.3619 | 0.00866 | -0.15 | 41.7898
-2 | 0.4196 | 0.00853 | -0.1501 | 49.1911
-1.5 | 0.4772 | 0.00844 | -0.1501 | 56.5403
-1 | 0.5346 | 0.00838 | -0.1501 | 63.7947
-0.5 | 0.5919 | 0.00833 | -0.1501 | 71.0564
0 | 0.649 | 0.00831 | -0.1501 | 78.0987
0.5 | 0.7059 | 0.00832 | -0.15 | 84.8438
1 | 0.7625 | 0.00836 | -0.1498 | 91.2081
1.5 | 0.8188 | 0.00842 | -0.1496 | 97.2447
2 | 0.8747 | 0.00848 | -0.1494 | 103.1486
2.5 | 0.9301 | 0.00853 | -0.1491 | 109.0387
3 | 0.984 | 0.00853 | -0.1484 | 115.3576
3.5 | 1.0297 | 0.00834 | -0.1457 | 123.4652
4 | 1.0839 | 0.00871 | -0.1452 | 124.4432
4.5 | 1.1375 | 0.00907 | -0.1446 | 125.4135
5 | 1.1897 | 0.00952 | -0.1439 | 124.9685
5.5 | 1.2405 | 0.01004 | -0.1428 | 123.5558
6 | 1.2901 | 0.01064 | -0.1417 | 121.25
6.5 | 1.338 | 0.01132 | -0.1403 | 118.1979
7 | 1.3832 | 0.01215 | -0.1385 | 113.8436
7.5 | 1.4258 | 0.01312 | -0.1364 | 108.6738
8 | 1.4645 | 0.01428 | -0.1337 | 102.556
8.5 | 1.4986 | 0.01563 | -0.1304 | 95.8797
9 | 1.5253 | 0.0171 | -0.1259 | 89.1988
9.5 | 1.5467 | 0.01872 | -0.1207 | 82.6229
10 | 1.5663 | 0.02057 | -0.1158 | 76.1449
10.5 | 1.5836 | 0.02273 | -0.111 | 69.67
11 | 1.6019 | 0.025 | -0.1069 | 64.076
11.5 | 1.6179 | 0.02764 | -0.103 | 58.5347
12 | 1.6317 | 0.03066 | -0.0995 | 53.2192
12.5 | 1.6412 | 0.03427 | -0.0962 | 47.8903
13 | 1.6522 | 0.03805 | -0.0936 | 43.4218
13.5 | 1.6596 | 0.04244 | -0.0913 | 39.1046
14 | 1.6628 | 0.04758 | -0.0896 | 34.9475
14.5 | 1.6651 | 0.05323 | -0.0885 | 31.2812
15 | 1.6678 | 0.05916 | -0.088 | 28.1913
15.5 | 1.6582 | 0.06712 | -0.0883 | 24.705
16 | 1.6605 | 0.07383 | -0.0889 | 22.4909
16.5 | 1.6572 | 0.08165 | -0.0903 | 20.2964
17 | 1.6437 | 0.09131 | -0.0925 | 18.0013
17.5 | 1.6386 | 0.1 | -0.0949 | 16.386
18 | 1.6339 | 0.10881 | -0.0979 | 15.0161
18.5 | 1.628 | 0.11797 | -0.1014 | 13.8001
19 | 1.6203 | 0.12733 | -0.1052 | 12.7252
19.5 | 1.615 | 0.13644 | -0.1094 | 11.8367
20 | 1.6111 | 0.14545 | -0.114 | 11.0767

## 27. Re 500k Mach 0.10 (1)
BIGFOIL.COM POLAR EXPORT
Joukowsky 12.00% thick 5.00% camber
Joukowsky 12.00% thick 5.00% camber |  |  |  | Cl Max: | 1.747 | at alpha= | 12.5 | deg
JavaFoil+Calcfoil stall+Eppler ext transition |  |  |  | L/D Max: | 121.893 | at alpha= | 5 | deg
Re: | 500000 |  |  | Cd Min: | 0.00545 | at alpha= | -5.5 | deg
Mach: | 0.1 |  |  | Cl=0 at alpha= | -5.822 | deg
|  |  |  | @ Cl=0.1, Cd= | 0.0055807
|  |  |  | @ Cl=0.4, Cd= | 0.0057074
|  |  |  | @ Cl=0.6, Cd= | 0.006607
alpha (deg) | Cl | Cd | Cm | Cl/Cd
-20 | -0.63 | 0.1984 | -0.063 | -3.178
-19.5 | -0.642 | 0.18802 | -0.064 | -3.413
-19 | -0.652 | 0.17983 | -0.065 | -3.623
-18.5 | -0.66 | 0.16926 | -0.066 | -3.898
-18 | -0.666 | 0.1619 | -0.066 | -4.112
-17.5 | -0.668 | 0.15172 | -0.067 | -4.404
-17 | -0.668 | 0.14385 | -0.068 | -4.647
-16.5 | -0.666 | 0.13631 | -0.069 | -4.887
-16 | -0.661 | 0.12784 | -0.07 | -5.171
-15.5 | -0.653 | 0.12091 | -0.071 | -5.404
-15 | -0.643 | 0.11342 | -0.073 | -5.67
-14.5 | -0.63 | 0.1063 | -0.074 | -5.926
-14 | -0.614 | 0.09979 | -0.076 | -6.151
-13.5 | -0.594 | 0.09337 | -0.077 | -6.365
-13 | -0.572 | 0.08735 | -0.079 | -6.551
-12.5 | -0.548 | 0.08121 | -0.082 | -6.743
-12 | -0.52 | 0.0753 | -0.084 | -6.907
-11.5 | -0.49 | 0.06952 | -0.087 | -7.05
-11 | -0.458 | 0.06356 | -0.091 | -7.205
-10.5 | -0.423 | 0.05737 | -0.095 | -7.381
-10 | -0.387 | 0.0512 | -0.099 | -7.554
-9.5 | -0.349 | 0.04448 | -0.104 | -7.844
-9 | -0.309 | 0.03777 | -0.11 | -8.187
-8.5 | -0.268 | 0.03095 | -0.115 | -8.657
-8 | -0.224 | 0.02478 | -0.12 | -9.046
-7.5 | -0.178 | 0.0189 | -0.126 | -9.429
-7 | -0.13 | 0.01352 | -0.132 | -9.612
-6.5 | -0.081 | 0.00551 | -0.143 | -14.634
-6 | -0.021 | 0.00549 | -0.143 | -3.902
-5.5 | 0.038 | 0.00545 | -0.144 | 7.014
-5 | 0.098 | 0.00558 | -0.144 | 17.612
-4.5 | 0.159 | 0.0056 | -0.144 | 28.303
-4 | 0.219 | 0.00545 | -0.144 | 40.204
-3.5 | 0.28 | 0.00551 | -0.144 | 50.759
-3 | 0.34 | 0.00555 | -0.144 | 61.338
-2.5 | 0.401 | 0.00571 | -0.144 | 70.125
-2 | 0.461 | 0.00602 | -0.144 | 76.615
-1.5 | 0.521 | 0.00625 | -0.144 | 83.418
-1 | 0.582 | 0.00652 | -0.144 | 89.241
-0.5 | 0.642 | 0.00681 | -0.144 | 94.188
0 | 0.701 | 0.00724 | -0.144 | 96.877
0.5 | 0.761 | 0.00748 | -0.144 | 101.718
1 | 0.821 | 0.00888 | -0.144 | 92.464
1.5 | 0.88 | 0.00932 | -0.144 | 94.453
2 | 0.939 | 0.00984 | -0.144 | 95.504
2.5 | 0.998 | 0.01038 | -0.144 | 96.196
3 | 1.057 | 0.01067 | -0.144 | 99.085
3.5 | 1.114 | 0.01074 | -0.144 | 103.753
4 | 1.171 | 0.01015 | -0.144 | 115.441
4.5 | 1.227 | 0.01035 | -0.144 | 118.567
5 | 1.282 | 0.01052 | -0.143 | 121.893
5.5 | 1.336 | 0.01167 | -0.143 | 114.448
6 | 1.387 | 0.01243 | -0.143 | 111.601
6.5 | 1.436 | 0.01333 | -0.143 | 107.723
7 | 1.483 | 0.01446 | -0.142 | 102.56
7.5 | 1.526 | 0.01602 | -0.142 | 95.276
8 | 1.564 | 0.019 | -0.141 | 82.278
8.5 | 1.599 | 0.02147 | -0.14 | 74.463
9 | 1.632 | 0.02299 | -0.14 | 71
9.5 | 1.663 | 0.02444 | -0.139 | 68.016
10 | 1.689 | 0.02595 | -0.139 | 65.103
10.5 | 1.711 | 0.02756 | -0.138 | 62.077
11 | 1.727 | 0.02936 | -0.137 | 58.835
11.5 | 1.739 | 0.03127 | -0.137 | 55.609
12 | 1.746 | 0.03343 | -0.136 | 52.209
12.5 | 1.747 | 0.03577 | -0.135 | 48.844
13 | 1.743 | 0.03852 | -0.134 | 45.258
13.5 | 1.732 | 0.0415 | -0.133 | 41.744
14 | 1.715 | 0.04505 | -0.132 | 38.058
14.5 | 1.691 | 0.04935 | -0.131 | 34.27
15 | 1.661 | 0.05455 | -0.129 | 30.453
15.5 | 1.626 | 0.06067 | -0.127 | 26.796
16 | 1.584 | 0.06867 | -0.125 | 23.063
16.5 | 1.532 | 0.08028 | -0.121 | 19.081
17 | 1.475 | 0.09482 | -0.116 | 15.552
17.5 | 1.407 | 0.11614 | -0.108 | 12.117

## 28. Re 500k Mach 0.10 (2)
BIGFOIL.COM POLAR EXPORT
Joukowsky 12.00% thick 5.00% camber
Joukowsky 12.00% thick 5.00% camber |  |  |  | Cl Max: | 1.6589 | at alpha= | 14.5 | deg
XFOIL ncrit=9 |  |  |  | L/D Max: | 125.005 | at alpha= | 4.5 | deg
Re: | 500000 |  |  | Cd Min: | 0.18543 | at alpha= | -17 | deg
Mach: | 0.1 |  |  | Cl=0 at alpha= | -5.625 | deg
|  |  |  | @ Cl=0.1, Cd= | 0.0099613
|  |  |  | @ Cl=0.4, Cd= | 0.0086146
|  |  |  | @ Cl=0.6, Cd= | 0.0083691
alpha (deg) | Cl | Cd | Cm | Cl/Cd
-17 | -0.4132 | 0.18543 | -0.0243 | -2.2283
-16.5 | -0.3987 | 0.17854 | -0.0269 | -2.2331
-16 | -0.38 | 0.17366 | -0.0285 | -2.1882
-15.5 | -0.3645 | 0.16811 | -0.0307 | -2.1682
-15 | -0.3643 | 0.15853 | -0.0358 | -2.298
-14.5 | -0.3444 | 0.15391 | -0.0363 | -2.2377
-13.5 | -0.3389 | 0.13839 | -0.0435 | -2.4489
-13 | -0.3168 | 0.13432 | -0.0427 | -2.3585
-12.5 | -0.552 | 0.07353 | -0.0714 | -7.5071
-12 | -0.6669 | 0.05659 | -0.077 | -11.7848
-11.5 | -0.3341 | 0.10647 | -0.051 | -3.138
-11 | -0.3456 | 0.10127 | -0.0487 | -3.4127
-10.5 | -0.3148 | 0.09752 | -0.0526 | -3.2281
-10 | -0.4802 | 0.01996 | -0.1475 | -24.0581
-9.5 | -0.4277 | 0.01842 | -0.1484 | -23.2193
-9 | -0.3747 | 0.01707 | -0.1488 | -21.9508
-8.5 | -0.3225 | 0.01551 | -0.1491 | -20.793
-8 | -0.2681 | 0.01438 | -0.1492 | -18.6439
-7.5 | -0.2133 | 0.01346 | -0.1492 | -15.847
-7 | -0.1573 | 0.01255 | -0.1494 | -12.5339
-6.5 | -0.1005 | 0.01179 | -0.1496 | -8.5242
-6 | -0.0432 | 0.01124 | -0.1496 | -3.8434
-5.5 | 0.0144 | 0.01072 | -0.1498 | 1.3433
-5 | 0.0724 | 0.01017 | -0.15 | 7.119
-4.5 | 0.1306 | 0.00973 | -0.1502 | 13.4224
-3.5 | 0.247 | 0.00915 | -0.1505 | 26.9945
-3 | 0.3053 | 0.00887 | -0.1507 | 34.4194
-2.5 | 0.3635 | 0.00869 | -0.1507 | 41.8297
-2 | 0.4216 | 0.00857 | -0.1508 | 49.1949
-1.5 | 0.4796 | 0.00847 | -0.1508 | 56.6234
-1 | 0.5374 | 0.0084 | -0.1508 | 63.9762
-0.5 | 0.595 | 0.00837 | -0.1508 | 71.0872
0 | 0.6525 | 0.00836 | -0.1508 | 78.0502
0.5 | 0.7097 | 0.00837 | -0.1507 | 84.7909
1 | 0.7667 | 0.00841 | -0.1505 | 91.1653
2 | 0.8797 | 0.00852 | -0.1501 | 103.2512
2.5 | 0.9354 | 0.00858 | -0.1497 | 109.021
3 | 0.9897 | 0.00859 | -0.149 | 115.2154
3.5 | 1.0354 | 0.00841 | -0.1462 | 123.1153
4 | 1.0902 | 0.00875 | -0.1458 | 124.5943
4.5 | 1.1438 | 0.00915 | -0.1451 | 125.0055
5 | 1.1965 | 0.00959 | -0.1443 | 124.7654
5.5 | 1.2476 | 0.01012 | -0.1432 | 123.2806
6 | 1.2973 | 0.01073 | -0.142 | 120.904
6.5 | 1.345 | 0.01144 | -0.1404 | 117.5699
7 | 1.3899 | 0.01232 | -0.1385 | 112.8166
7.5 | 1.4322 | 0.01332 | -0.1362 | 107.5225
8 | 1.4705 | 0.0145 | -0.1333 | 101.4138
8.5 | 1.5036 | 0.01588 | -0.1297 | 94.6851
9 | 1.5276 | 0.01741 | -0.1247 | 87.7427
9.5 | 1.5484 | 0.01912 | -0.1194 | 80.9833
10 | 1.5674 | 0.02108 | -0.1145 | 74.3548
10.5 | 1.5848 | 0.02332 | -0.1098 | 67.9588
11 | 1.6019 | 0.02579 | -0.1056 | 62.1132
11.5 | 1.617 | 0.02862 | -0.1018 | 56.499
12 | 1.6303 | 0.03181 | -0.0983 | 51.2512
12.5 | 1.64 | 0.03557 | -0.0952 | 46.1063
13 | 1.6465 | 0.03994 | -0.0926 | 41.2243
13.5 | 1.6555 | 0.04435 | -0.0906 | 37.3281
14 | 1.6537 | 0.05029 | -0.089 | 32.8833
14.5 | 1.6589 | 0.05584 | -0.0882 | 29.7081
15 | 1.6587 | 0.06238 | -0.088 | 26.5903
15.5 | 1.6509 | 0.07036 | -0.0885 | 23.4636
16 | 1.6509 | 0.07763 | -0.0895 | 21.2663
16.5 | 1.6456 | 0.08598 | -0.0912 | 19.1393
17 | 1.6313 | 0.09595 | -0.0937 | 17.0016
17.5 | 1.6281 | 0.10457 | -0.0963 | 15.5695
18 | 1.623 | 0.1136 | -0.0995 | 14.287
18.5 | 1.6169 | 0.12295 | -0.1033 | 13.1509
19 | 1.6098 | 0.13215 | -0.1072 | 12.1816
19.5 | 1.6049 | 0.14151 | -0.1118 | 11.3412

## 29. Re 500k Mach 0.25 (1)
BIGFOIL.COM POLAR EXPORT
Joukowsky 12.00% thick 5.00% camber
Joukowsky 12.00% thick 5.00% camber |  |  |  | Cl Max: | 1.715 | at alpha= | 11 | deg
JavaFoil+Calcfoil stall+Eppler ext transition |  |  |  | L/D Max: | 120.775 | at alpha= | 4.5 | deg
Re: | 500000 |  |  | Cd Min: | 0.00549 | at alpha= | -5 | deg
Mach: | 0.25 |  |  | Cl=0 at alpha= | -5.8197 | deg
|  |  |  | @ Cl=0.1, Cd= | 0.0054919
|  |  |  | @ Cl=0.4, Cd= | 0.005711
|  |  |  | @ Cl=0.6, Cd= | 0.0065838
alpha (deg) | Cl | Cd | Cm | Cl/Cd
-19.5 | -0.297 | 0.25542 | -0.059 | -1.163
-19 | -0.344 | 0.23639 | -0.058 | -1.455
-18.5 | -0.386 | 0.21877 | -0.058 | -1.765
-18 | -0.424 | 0.20297 | -0.059 | -2.09
-17.5 | -0.456 | 0.18727 | -0.06 | -2.435
-17 | -0.483 | 0.17395 | -0.061 | -2.779
-16.5 | -0.507 | 0.15961 | -0.062 | -3.175
-16 | -0.526 | 0.14717 | -0.064 | -3.572
-15.5 | -0.54 | 0.13764 | -0.065 | -3.923
-15 | -0.549 | 0.12707 | -0.067 | -4.323
-14.5 | -0.554 | 0.11778 | -0.069 | -4.702
-14 | -0.553 | 0.10984 | -0.07 | -5.035
-13.5 | -0.548 | 0.10192 | -0.072 | -5.372
-13 | -0.537 | 0.09504 | -0.074 | -5.647
-12.5 | -0.521 | 0.08804 | -0.077 | -5.923
-12 | -0.502 | 0.08151 | -0.079 | -6.155
-11.5 | -0.478 | 0.07556 | -0.082 | -6.322
-11 | -0.45 | 0.06936 | -0.086 | -6.489
-10.5 | -0.418 | 0.06353 | -0.089 | -6.58
-10 | -0.384 | 0.05707 | -0.095 | -6.727
-9.5 | -0.347 | 0.05099 | -0.1 | -6.801
-9 | -0.308 | 0.04411 | -0.106 | -6.982
-8.5 | -0.267 | 0.0368 | -0.112 | -7.265
-8 | -0.224 | 0.03013 | -0.118 | -7.433
-7.5 | -0.178 | 0.02367 | -0.124 | -7.521
-7 | -0.129 | 0.01786 | -0.13 | -7.237
-6.5 | -0.078 | 0.01236 | -0.137 | -6.284
-6 | -0.022 | 0.00554 | -0.147 | -3.966
-5.5 | 0.039 | 0.00561 | -0.148 | 6.995
-5 | 0.101 | 0.00549 | -0.148 | 18.367
-4.5 | 0.163 | 0.00564 | -0.148 | 28.866
-4 | 0.225 | 0.00568 | -0.148 | 39.61
-3.5 | 0.287 | 0.00549 | -0.148 | 52.277
-3 | 0.349 | 0.00563 | -0.148 | 62.092
-2.5 | 0.412 | 0.00573 | -0.148 | 71.819
-2 | 0.474 | 0.00605 | -0.148 | 78.389
-1.5 | 0.536 | 0.00629 | -0.148 | 85.225
-1 | 0.598 | 0.00657 | -0.148 | 90.956
-0.5 | 0.659 | 0.00699 | -0.148 | 94.266
0 | 0.721 | 0.00733 | -0.148 | 98.324
0.5 | 0.782 | 0.00872 | -0.148 | 89.661
1 | 0.843 | 0.00908 | -0.148 | 92.849
1.5 | 0.904 | 0.00959 | -0.148 | 94.299
2 | 0.965 | 0.01013 | -0.148 | 95.242
2.5 | 1.026 | 0.01077 | -0.148 | 95.19
3 | 1.085 | 0.0111 | -0.148 | 97.742
3.5 | 1.144 | 0.01083 | -0.148 | 105.657
4 | 1.202 | 0.01022 | -0.148 | 117.634
4.5 | 1.259 | 0.01042 | -0.147 | 120.775
5 | 1.314 | 0.01151 | -0.147 | 114.157
5.5 | 1.368 | 0.01226 | -0.147 | 111.62
6 | 1.42 | 0.01313 | -0.147 | 108.13
6.5 | 1.469 | 0.0142 | -0.146 | 103.416
7 | 1.515 | 0.01557 | -0.146 | 97.273
7.5 | 1.556 | 0.01769 | -0.145 | 87.951
8 | 1.59 | 0.02124 | -0.144 | 74.831
8.5 | 1.623 | 0.02327 | -0.144 | 69.773
9 | 1.653 | 0.02488 | -0.143 | 66.435
9.5 | 1.678 | 0.02653 | -0.142 | 63.234
10 | 1.697 | 0.02837 | -0.142 | 59.828
10.5 | 1.71 | 0.03034 | -0.141 | 56.373
11 | 1.715 | 0.03255 | -0.14 | 52.699
11.5 | 1.713 | 0.03505 | -0.139 | 48.866
12 | 1.703 | 0.03787 | -0.138 | 44.968
12.5 | 1.684 | 0.0412 | -0.137 | 40.887
13 | 1.657 | 0.04507 | -0.136 | 36.774
13.5 | 1.618 | 0.04996 | -0.134 | 32.374
14 | 1.566 | 0.05616 | -0.132 | 27.888
14.5 | 1.499 | 0.0658 | -0.128 | 22.788
15 | 1.41 | 0.08264 | -0.121 | 17.063
15.5 | 1.29 | 0.11476 | -0.103 | 11.243
16 | 1.203 | 0.13723 | -0.087 | 8.769

## 30. Re 500k Mach 0.25 (2)
BIGFOIL.COM POLAR EXPORT
Joukowsky 12.00% thick 5.00% camber
Joukowsky 12.00% thick 5.00% camber |  |  |  | Cl Max: | 1.6252 | at alpha= | 13.5 | deg
XFOIL ncrit=9 |  |  |  | L/D Max: | 123.704 | at alpha= | 4.5 | deg
Re: | 500000 |  |  | Cd Min: | 0.22743 | at alpha= | -20 | deg
Mach: | 0.25 |  |  | Cl=0 at alpha= | -5.5728 | deg
|  |  |  | @ Cl=0.1, Cd= | 0.010268
|  |  |  | @ Cl=0.4, Cd= | 0.0088165
|  |  |  | @ Cl=0.6, Cd= | 0.0085262
alpha (deg) | Cl | Cd | Cm | Cl/Cd
-20 | -0.5094 | 0.22743 | -0.0028 | -2.2398
-19.5 | -0.4906 | 0.22177 | -0.0062 | -2.2122
-19 | -0.4729 | 0.21557 | -0.0098 | -2.1937
-18.5 | -0.4605 | 0.20727 | -0.0149 | -2.2217
-18 | -0.4403 | 0.20186 | -0.0171 | -2.1812
-17.5 | -0.4221 | 0.19625 | -0.02 | -2.1508
-17 | -0.4102 | 0.18857 | -0.0245 | -2.1753
-16.5 | -0.3959 | 0.18145 | -0.0276 | -2.1819
-16 | -0.3765 | 0.1763 | -0.0293 | -2.1356
-15.5 | -0.3601 | 0.1706 | -0.0316 | -2.1108
-15 | -0.3584 | 0.16143 | -0.0369 | -2.2202
-14.5 | -0.3374 | 0.15654 | -0.0372 | -2.1554
-14 | -0.3218 | 0.15117 | -0.0388 | -2.1287
-13.5 | -0.3298 | 0.1418 | -0.0448 | -2.3258
-13 | -0.3067 | 0.13707 | -0.0436 | -2.2375
-12.5 | -0.2922 | 0.13223 | -0.0443 | -2.2098
-12 | -0.3046 | 0.12304 | -0.0493 | -2.4756
-11.5 | -0.3028 | 0.11659 | -0.049 | -2.5971
-11 | -0.2946 | 0.11517 | -0.044 | -2.558
-10.5 | -0.2884 | 0.10085 | -0.0561 | -2.8597
-10 | -0.4929 | 0.0286 | -0.1405 | -17.2343
-9.5 | -0.4453 | 0.02229 | -0.1508 | -19.9776
-9 | -0.395 | 0.01994 | -0.1522 | -19.8094
-8.5 | -0.3418 | 0.01781 | -0.153 | -19.1915
-8 | -0.2868 | 0.01604 | -0.1534 | -17.8803
-7.5 | -0.2295 | 0.01454 | -0.1536 | -15.784
-7 | -0.1709 | 0.0136 | -0.1536 | -12.5662
-6.5 | -0.1116 | 0.01257 | -0.1538 | -8.8783
-6 | -0.0516 | 0.01175 | -0.154 | -4.3915
-5.5 | 0.0088 | 0.01106 | -0.1541 | 0.79566
-5 | 0.0694 | 0.0105 | -0.1542 | 6.6095
-4.5 | 0.13 | 0.01004 | -0.1543 | 12.9482
-4 | 0.1907 | 0.00969 | -0.1544 | 19.6801
-3.5 | 0.2514 | 0.00933 | -0.1545 | 26.9453
-3 | 0.3119 | 0.00911 | -0.1546 | 34.2371
-2.5 | 0.3723 | 0.00889 | -0.1547 | 41.8785
-2 | 0.4326 | 0.00873 | -0.1547 | 49.5533
-1.5 | 0.4927 | 0.00862 | -0.1547 | 57.1578
-1 | 0.5526 | 0.00855 | -0.1547 | 64.6316
-0.5 | 0.6123 | 0.00852 | -0.1547 | 71.8662
0 | 0.6718 | 0.00851 | -0.1546 | 78.9424
0.5 | 0.731 | 0.00854 | -0.1544 | 85.5972
1 | 0.7899 | 0.0086 | -0.1542 | 91.8488
1.5 | 0.8484 | 0.00868 | -0.1539 | 97.7419
2 | 0.9065 | 0.00879 | -0.1535 | 103.1286
2.5 | 0.9642 | 0.00889 | -0.1531 | 108.4589
3 | 1.0209 | 0.00894 | -0.1524 | 114.1946
3.5 | 1.0673 | 0.0087 | -0.1492 | 122.6782
4 | 1.1236 | 0.0091 | -0.1485 | 123.4725
4.5 | 1.1789 | 0.00953 | -0.1475 | 123.7041
5 | 1.2329 | 0.01003 | -0.1464 | 122.9212
5.5 | 1.285 | 0.01063 | -0.1449 | 120.8843
6 | 1.3351 | 0.01133 | -0.1431 | 117.8376
6.5 | 1.3819 | 0.0122 | -0.1408 | 113.2705
7 | 1.4261 | 0.01317 | -0.1381 | 108.284
7.5 | 1.465 | 0.01437 | -0.1346 | 101.9485
8 | 1.4958 | 0.01578 | -0.1299 | 94.7909
8.5 | 1.5177 | 0.01746 | -0.124 | 86.9244
9 | 1.5375 | 0.01943 | -0.1184 | 79.1302
9.5 | 1.5545 | 0.02178 | -0.113 | 71.3728
10 | 1.5712 | 0.02439 | -0.1082 | 64.4198
10.5 | 1.5857 | 0.02742 | -0.1037 | 57.8301
11 | 1.5994 | 0.0308 | -0.0999 | 51.9286
11.5 | 1.6097 | 0.03476 | -0.0964 | 46.309
12 | 1.615 | 0.03948 | -0.0934 | 40.9068
12.5 | 1.6233 | 0.0443 | -0.0912 | 36.6433
13 | 1.6244 | 0.05026 | -0.0896 | 32.3199
13.5 | 1.6252 | 0.05672 | -0.0888 | 28.653
14 | 1.622 | 0.06409 | -0.0886 | 25.3082
14.5 | 1.6203 | 0.07169 | -0.0892 | 22.6015
15 | 1.607 | 0.08124 | -0.0908 | 19.7809
15.5 | 1.6055 | 0.08954 | -0.0924 | 17.9305
16 | 1.5998 | 0.09873 | -0.0949 | 16.2038
16.5 | 1.5884 | 0.1089 | -0.0982 | 14.5859
17 | 1.5829 | 0.11852 | -0.1017 | 13.3556
17.5 | 1.5773 | 0.12827 | -0.1057 | 12.2967
18 | 1.5718 | 0.13811 | -0.1104 | 11.3808
18.5 | 1.5659 | 0.14782 | -0.1153 | 10.5933

## 31. Re 500k Mach 0.50 (1)
BIGFOIL.COM POLAR EXPORT
Joukowsky 12.00% thick 5.00% camber
Joukowsky 12.00% thick 5.00% camber |  |  |  | Cl Max: | 1.641 | at alpha= | 8 | deg
JavaFoil+Calcfoil stall+Eppler ext transition |  |  |  | L/D Max: | 108.808 | at alpha= | 2.5 | deg
Re: | 500000 |  |  | Cd Min: | 0.0057 | at alpha= | -4 | deg
Mach: | 0.5 |  |  | Cl=0 at alpha= | -5.825 | deg
|  |  |  | @ Cl=0.1, Cd= | 0.011728
|  |  |  | @ Cl=0.4, Cd= | 0.0059814
|  |  |  | @ Cl=0.6, Cd= | 0.0063765
alpha (deg) | Cl | Cd | Cm | Cl/Cd
-20 | -0.818 | 0.23042 | -0.093 | -3.551
-19.5 | -0.788 | 0.22338 | -0.092 | -3.528
-19 | -0.759 | 0.21706 | -0.091 | -3.496
-18.5 | -0.73 | 0.20931 | -0.092 | -3.487
-18 | -0.7 | 0.20749 | -0.09 | -3.375
-17.5 | -0.671 | 0.20171 | -0.09 | -3.326
-17 | -0.642 | 0.19736 | -0.09 | -3.253
-16.5 | -0.612 | 0.191 | -0.088 | -3.205
-16 | -0.583 | 0.18315 | -0.087 | -3.184
-15.5 | -0.554 | 0.18066 | -0.087 | -3.068
-15 | -0.525 | 0.17368 | -0.085 | -3.02
-14.5 | -0.496 | 0.16267 | -0.085 | -3.048
-14 | -0.467 | 0.15851 | -0.085 | -2.947
-13.5 | -0.438 | 0.15183 | -0.082 | -2.882
-13 | -0.409 | 0.15451 | -0.082 | -2.647
-12.5 | -0.38 | 0.14275 | -0.08 | -2.66
-12 | -0.351 | 0.14264 | -0.08 | -2.461
-11.5 | -0.322 | 0.13143 | -0.076 | -2.451
-11 | -0.294 | 0.12903 | -0.076 | -2.275
-10.5 | -0.265 | 0.11614 | -0.073 | -2.279
-10 | -0.236 | 0.10985 | -0.07 | -2.149
-9.5 | -0.208 | 0.10709 | -0.07 | -1.939
-9 | -0.179 | 0.08346 | -0.066 | -2.147
-8.5 | -0.236 | 0.06247 | -0.078 | -3.779
-8 | -0.212 | 0.05455 | -0.09 | -3.887
-7.5 | -0.174 | 0.04682 | -0.104 | -3.708
-7 | -0.128 | 0.03834 | -0.117 | -3.337
-6.5 | -0.077 | 0.02985 | -0.128 | -2.583
-6 | -0.021 | 0.0226 | -0.137 | -0.941
-5.5 | 0.039 | 0.01648 | -0.146 | 2.388
-5 | 0.106 | 0.01126 | -0.155 | 9.393
-4.5 | 0.181 | 0.00582 | -0.165 | 31.119
-4 | 0.251 | 0.0057 | -0.165 | 43.944
-3.5 | 0.32 | 0.00591 | -0.165 | 54.189
-3 | 0.39 | 0.00599 | -0.165 | 65.088
-2.5 | 0.46 | 0.00593 | -0.165 | 77.58
-2 | 0.53 | 0.00607 | -0.165 | 87.219
-1.5 | 0.599 | 0.00637 | -0.165 | 93.925
-1 | 0.668 | 0.00682 | -0.165 | 97.937
-0.5 | 0.736 | 0.00722 | -0.166 | 101.927
0 | 0.805 | 0.00769 | -0.166 | 104.725
0.5 | 0.873 | 0.00962 | -0.166 | 90.787
1 | 0.941 | 0.01023 | -0.166 | 92.063
1.5 | 1.009 | 0.01094 | -0.166 | 92.221
2 | 1.075 | 0.01064 | -0.165 | 100.946
2.5 | 1.14 | 0.01048 | -0.165 | 108.808
3 | 1.205 | 0.01181 | -0.165 | 102.062
3.5 | 1.269 | 0.01244 | -0.165 | 101.986
4 | 1.331 | 0.01295 | -0.164 | 102.797
4.5 | 1.391 | 0.01329 | -0.164 | 104.683
5 | 1.448 | 0.01434 | -0.163 | 101.014
5.5 | 1.502 | 0.01568 | -0.163 | 95.739
6 | 1.55 | 0.01742 | -0.162 | 88.972
6.5 | 1.59 | 0.02008 | -0.161 | 79.183
7 | 1.617 | 0.02515 | -0.16 | 64.299
7.5 | 1.637 | 0.02837 | -0.159 | 57.688
8 | 1.641 | 0.03134 | -0.158 | 52.363
8.5 | 1.62 | 0.03479 | -0.157 | 46.577
9 | 1.545 | 0.03936 | -0.155 | 39.247
9.5 | 1.275 | 0.04983 | -0.149 | 25.581
10 | 0.85 | 0.10905 | -0.064 | 7.795
10.5 | 0.876 | 0.1199 | -0.067 | 7.306
11 | 0.902 | 0.12856 | -0.071 | 7.017
11.5 | 0.928 | 0.13646 | -0.074 | 6.802
12 | 0.954 | 0.14681 | -0.077 | 6.501
12.5 | 0.981 | 0.14876 | -0.08 | 6.593
13 | 1.007 | 0.15921 | -0.083 | 6.325

## 32. Re 500k Mach 0.50 (2)
BIGFOIL.COM POLAR EXPORT
Joukowsky 12.00% thick 5.00% camber
Joukowsky 12.00% thick 5.00% camber |  |  |  | Cl Max: | 1.5646 | at alpha= | 10 | deg
XFOIL ncrit=9 |  |  |  | L/D Max: | 116.858 | at alpha= | 4 | deg
Re: | 500000 |  |  | Cd Min: | 0.24656 | at alpha= | -20 | deg
Mach: | 0.5 |  |  | Cl=0 at alpha= | -5.3358 | deg
|  |  |  | @ Cl=0.1, Cd= | 0.012053
|  |  |  | @ Cl=0.4, Cd= | 0.0097902
|  |  |  | @ Cl=0.6, Cd= | 0.0093885
alpha (deg) | Cl | Cd | Cm | Cl/Cd
-20 | -0.5379 | 0.24656 | -0.0014 | -2.1816
-19.5 | -0.5154 | 0.23933 | -0.0058 | -2.1535
-19 | -0.4946 | 0.23125 | -0.0107 | -2.1388
-18.5 | -0.4742 | 0.22334 | -0.0152 | -2.1232
-18 | -0.4512 | 0.21694 | -0.0184 | -2.0798
-17.5 | -0.4297 | 0.20995 | -0.0222 | -2.0467
-17 | -0.4138 | 0.20169 | -0.0277 | -2.0517
-16.5 | -0.3915 | 0.19449 | -0.0302 | -2.013
-16 | -0.37 | 0.18823 | -0.0329 | -1.9657
-15.5 | -0.3511 | 0.18134 | -0.0361 | -1.9361
-15 | -0.3384 | 0.17328 | -0.0404 | -1.9529
-14.5 | -0.3174 | 0.16743 | -0.0416 | -1.8957
-14 | -0.3003 | 0.16121 | -0.0437 | -1.8628
-13.5 | -0.2988 | 0.15348 | -0.0486 | -1.9468
-13 | -0.276 | 0.14784 | -0.0476 | -1.8669
-12.5 | -0.2642 | 0.14265 | -0.0478 | -1.8521
-12 | -0.2762 | 0.13714 | -0.0478 | -2.014
-11.5 | -0.2484 | 0.12776 | -0.0551 | -1.9443
-11 | -0.2065 | 0.12121 | -0.0603 | -1.7037
-10 | -0.1568 | 0.10177 | -0.0773 | -1.5407
-9.5 | -0.1278 | 0.09216 | -0.0872 | -1.3867
-9 | -0.1027 | 0.08186 | -0.098 | -1.2546
-8.5 | -0.0954 | 0.06848 | -0.112 | -1.3931
-8 | -0.0641 | 0.06327 | -0.1176 | -1.0131
-7.5 | -0.0901 | 0.05244 | -0.1246 | -1.7182
-7 | -0.1786 | 0.03563 | -0.1388 | -5.0126
-6.5 | -0.163 | 0.02005 | -0.1667 | -8.1297
-6 | -0.0958 | 0.01643 | -0.1704 | -5.8308
-5.5 | -0.024 | 0.01421 | -0.1717 | -1.689
-5 | 0.0491 | 0.01275 | -0.172 | 3.851
-4.5 | 0.1221 | 0.01175 | -0.1721 | 10.3915
-4 | 0.1947 | 0.01104 | -0.172 | 17.6359
-3.5 | 0.2669 | 0.01044 | -0.1721 | 25.5651
-3 | 0.3383 | 0.01006 | -0.1719 | 33.6282
-2.5 | 0.4092 | 0.00975 | -0.1719 | 41.9692
-2 | 0.4793 | 0.00957 | -0.1717 | 50.0836
-1.5 | 0.549 | 0.00944 | -0.1715 | 58.1568
-1 | 0.6183 | 0.00937 | -0.1713 | 65.9872
-0.5 | 0.687 | 0.00936 | -0.171 | 73.3974
0 | 0.7553 | 0.00941 | -0.1707 | 80.2657
0.5 | 0.8232 | 0.00949 | -0.1702 | 86.7439
1 | 0.8906 | 0.0096 | -0.1696 | 92.7708
1.5 | 0.9575 | 0.00977 | -0.1688 | 98.0041
2 | 1.0236 | 0.00998 | -0.1678 | 102.5651
2.5 | 1.0887 | 0.01026 | -0.1665 | 106.1111
3.5 | 1.2151 | 0.01083 | -0.1629 | 112.1976
4 | 1.2644 | 0.01082 | -0.1579 | 116.8577
4.5 | 1.3227 | 0.01153 | -0.1549 | 114.7181
5 | 1.3764 | 0.01236 | -0.1511 | 111.3592
5.5 | 1.4228 | 0.01336 | -0.1461 | 106.497
6 | 1.4582 | 0.01461 | -0.1394 | 99.8084
6.5 | 1.4869 | 0.01635 | -0.1325 | 90.9419
7 | 1.5127 | 0.01856 | -0.1259 | 81.5032
7.5 | 1.5314 | 0.02152 | -0.1194 | 71.1617
8 | 1.544 | 0.0253 | -0.1135 | 61.0277
8.5 | 1.5546 | 0.02972 | -0.1084 | 52.3082
9 | 1.5612 | 0.03491 | -0.1041 | 44.7207
10 | 1.5646 | 0.04767 | -0.0983 | 32.8215
10.5 | 1.5619 | 0.0553 | -0.0968 | 28.2441
11 | 1.556 | 0.06383 | -0.0965 | 24.3773
11.5 | 1.5516 | 0.07266 | -0.0967 | 21.3543
12 | 1.5417 | 0.08259 | -0.098 | 18.6669
12.5 | 1.5337 | 0.09279 | -0.1 | 16.5287
13 | 1.5216 | 0.10397 | -0.1033 | 14.635
13.5 | 1.5094 | 0.11565 | -0.1075 | 13.0514
14 | 1.4948 | 0.1282 | -0.1134 | 11.6599
14.5 | 1.4754 | 0.14194 | -0.121 | 10.3945
15 | 1.4506 | 0.15738 | -0.131 | 9.2172

## 33. Re 750k Mach 0.00 (1)
BIGFOIL.COM POLAR EXPORT
Joukowsky 12.00% thick 5.00% camber
Joukowsky 12.00% thick 5.00% camber |  |  |  | Cl Max: | 1.762 | at alpha= | 12.5 | deg
JavaFoil+Calcfoil stall+Eppler ext transition |  |  |  | L/D Max: | 135.664 | at alpha= | 6 | deg
Re: | 750000 |  |  | Cd Min: | 0.005 | at alpha= | -4 | deg
Mach: | 0 |  |  | Cl=0 at alpha= | -5.822 | deg
|  |  |  | @ Cl=0.1, Cd= | 0.0051207
|  |  |  | @ Cl=0.4, Cd= | 0.0052445
|  |  |  | @ Cl=0.6, Cd= | 0.0060812
alpha (deg) | Cl | Cd | Cm | Cl/Cd
-20 | -0.671 | 0.18302 | -0.069 | -3.668
-19.5 | -0.679 | 0.1753 | -0.07 | -3.875
-19 | -0.686 | 0.16565 | -0.071 | -4.143
-18.5 | -0.691 | 0.15774 | -0.072 | -4.381
-18 | -0.694 | 0.14918 | -0.073 | -4.654
-17.5 | -0.694 | 0.14143 | -0.073 | -4.906
-17 | -0.691 | 0.13425 | -0.074 | -5.149
-16.5 | -0.687 | 0.12635 | -0.076 | -5.434
-16 | -0.679 | 0.11896 | -0.077 | -5.71
-15.5 | -0.669 | 0.11223 | -0.078 | -5.966
-15 | -0.657 | 0.10518 | -0.08 | -6.247
-14.5 | -0.642 | 0.09878 | -0.081 | -6.498
-14 | -0.624 | 0.09232 | -0.083 | -6.761
-13.5 | -0.604 | 0.0861 | -0.085 | -7.011
-13 | -0.581 | 0.07965 | -0.087 | -7.294
-12.5 | -0.555 | 0.07363 | -0.09 | -7.543
-12 | -0.528 | 0.06759 | -0.093 | -7.805
-11.5 | -0.498 | 0.06134 | -0.096 | -8.113
-11 | -0.465 | 0.0551 | -0.1 | -8.447
-10.5 | -0.431 | 0.04866 | -0.104 | -8.853
-10 | -0.394 | 0.04232 | -0.108 | -9.317
-9.5 | -0.356 | 0.03593 | -0.112 | -9.91
-9 | -0.316 | 0.02966 | -0.117 | -10.653
-8.5 | -0.274 | 0.02359 | -0.121 | -11.615
-8 | -0.23 | 0.01806 | -0.126 | -12.726
-7.5 | -0.184 | 0.01284 | -0.132 | -14.314
-7 | -0.138 | 0.00508 | -0.143 | -27.25
-6.5 | -0.08 | 0.00506 | -0.143 | -15.862
-6 | -0.021 | 0.00504 | -0.143 | -4.229
-5.5 | 0.038 | 0.00504 | -0.143 | 7.555
-5 | 0.098 | 0.00512 | -0.143 | 19.102
-4.5 | 0.158 | 0.00514 | -0.143 | 30.692
-4 | 0.218 | 0.005 | -0.143 | 43.606
-3.5 | 0.278 | 0.00505 | -0.143 | 55.066
-3 | 0.338 | 0.00508 | -0.143 | 66.583
-2.5 | 0.399 | 0.00524 | -0.143 | 76.131
-2 | 0.459 | 0.00551 | -0.143 | 83.239
-1.5 | 0.519 | 0.00572 | -0.143 | 90.684
-1 | 0.579 | 0.00601 | -0.143 | 96.237
-0.5 | 0.638 | 0.00621 | -0.143 | 102.817
0 | 0.698 | 0.00663 | -0.143 | 105.302
0.5 | 0.757 | 0.00685 | -0.143 | 110.532
1 | 0.817 | 0.00806 | -0.143 | 101.325
1.5 | 0.876 | 0.00846 | -0.143 | 103.551
2 | 0.935 | 0.00889 | -0.143 | 105.144
2.5 | 0.993 | 0.00938 | -0.143 | 105.967
3 | 1.052 | 0.00992 | -0.143 | 106.042
3.5 | 1.109 | 0.01001 | -0.143 | 110.823
4 | 1.166 | 0.00944 | -0.143 | 123.608
4.5 | 1.223 | 0.0096 | -0.143 | 127.352
5 | 1.278 | 0.00976 | -0.143 | 130.924
5.5 | 1.331 | 0.00997 | -0.143 | 133.572
6 | 1.383 | 0.0102 | -0.143 | 135.664
6.5 | 1.433 | 0.01191 | -0.142 | 120.32
7 | 1.481 | 0.01284 | -0.142 | 115.331
7.5 | 1.525 | 0.01424 | -0.142 | 107.044
8 | 1.563 | 0.01687 | -0.141 | 92.63
8.5 | 1.599 | 0.0194 | -0.14 | 82.403
9 | 1.633 | 0.02078 | -0.14 | 78.565
9.5 | 1.664 | 0.02209 | -0.139 | 75.342
10 | 1.692 | 0.02343 | -0.139 | 72.235
10.5 | 1.716 | 0.02485 | -0.138 | 69.047
11 | 1.734 | 0.02637 | -0.137 | 65.762
11.5 | 1.748 | 0.02803 | -0.137 | 62.364
12 | 1.757 | 0.02988 | -0.136 | 58.82
12.5 | 1.762 | 0.03189 | -0.135 | 55.247
13 | 1.762 | 0.03404 | -0.135 | 51.765
13.5 | 1.755 | 0.03654 | -0.134 | 48.025
14 | 1.742 | 0.03947 | -0.133 | 44.139
14.5 | 1.725 | 0.04269 | -0.132 | 40.404
15 | 1.702 | 0.0465 | -0.131 | 36.611
15.5 | 1.675 | 0.051 | -0.129 | 32.842
16 | 1.644 | 0.05603 | -0.128 | 29.334
16.5 | 1.607 | 0.06246 | -0.126 | 25.723
17 | 1.566 | 0.06999 | -0.124 | 22.37
17.5 | 1.52 | 0.07947 | -0.121 | 19.131

## 34. Re 750k Mach 0.00 (2)
BIGFOIL.COM POLAR EXPORT
Joukowsky 12.00% thick 5.00% camber
Joukowsky 12.00% thick 5.00% camber |  |  |  | Cl Max: | 1.7399 | at alpha= | 16 | deg
XFOIL ncrit=9 |  |  |  | L/D Max: | 141.061 | at alpha= | 4 | deg
Re: | 750000 |  |  | Cd Min: | 0.13886 | at alpha= | 20 | deg
Mach: | 0 |  |  | Cl=0 at alpha= | -5.6254 | deg
|  |  |  | @ Cl=0.1, Cd= | 0.0085483
|  |  |  | @ Cl=0.4, Cd= | 0.0075232
|  |  |  | @ Cl=0.6, Cd= | 0.0073
alpha (deg) | Cl | Cd | Cm | Cl/Cd
-14 | -0.6953 | 0.06892 | -0.0765 | -10.0885
-13.5 | -0.7525 | 0.05538 | -0.0848 | -13.5879
-12.5 | -0.7759 | 0.03085 | -0.1166 | -25.1507
-12 | -0.7057 | 0.02362 | -0.1352 | -29.8772
-11.5 | -0.643 | 0.02014 | -0.1428 | -31.9265
-11 | -0.5892 | 0.01847 | -0.1449 | -31.9004
-10.5 | -0.5389 | 0.01708 | -0.1455 | -31.5515
-10 | -0.4893 | 0.0154 | -0.1461 | -31.7727
-9.5 | -0.4363 | 0.01448 | -0.1462 | -30.1312
-9 | -0.3828 | 0.01334 | -0.1465 | -28.6957
-8.5 | -0.3278 | 0.01257 | -0.1467 | -26.078
-8 | -0.2719 | 0.01169 | -0.1471 | -23.2592
-7.5 | -0.2153 | 0.01118 | -0.1473 | -19.2576
-7 | -0.1585 | 0.01048 | -0.1476 | -15.124
-6.5 | -0.101 | 0.00991 | -0.148 | -10.1917
-6 | -0.0433 | 0.00944 | -0.1483 | -4.5869
-5.5 | 0.0145 | 0.00904 | -0.1485 | 1.604
-5 | 0.0724 | 0.0087 | -0.1487 | 8.3218
-4.5 | 0.1306 | 0.00838 | -0.149 | 15.5847
-4 | 0.1888 | 0.00813 | -0.1492 | 23.2226
-3.5 | 0.2469 | 0.00791 | -0.1494 | 31.2137
-3 | 0.305 | 0.00773 | -0.1496 | 39.4567
-2.5 | 0.3629 | 0.0076 | -0.1497 | 47.75
-2 | 0.4209 | 0.00748 | -0.1499 | 56.2701
-1.5 | 0.4788 | 0.00738 | -0.15 | 64.878
-1 | 0.5366 | 0.00733 | -0.1501 | 73.206
-0.5 | 0.5942 | 0.0073 | -0.1502 | 81.3973
0 | 0.6516 | 0.0073 | -0.1502 | 89.2603
0.5 | 0.7087 | 0.00733 | -0.1502 | 96.6849
1 | 0.7656 | 0.00739 | -0.1501 | 103.5995
1.5 | 0.8222 | 0.00746 | -0.15 | 110.2145
2 | 0.8783 | 0.00756 | -0.1499 | 116.1772
2.5 | 0.9342 | 0.00767 | -0.1497 | 121.7992
3 | 0.9899 | 0.00777 | -0.1495 | 127.4003
3.5 | 1.0441 | 0.00784 | -0.149 | 133.176
4 | 1.0904 | 0.00773 | -0.1466 | 141.0608
4.5 | 1.1441 | 0.00813 | -0.146 | 140.7257
5 | 1.1969 | 0.00858 | -0.1454 | 139.4988
5.5 | 1.2483 | 0.00911 | -0.1445 | 137.0252
6 | 1.2981 | 0.00975 | -0.1435 | 133.1385
6.5 | 1.3464 | 0.01047 | -0.1422 | 128.596
7 | 1.3922 | 0.01135 | -0.1405 | 122.6608
7.5 | 1.4357 | 0.01233 | -0.1386 | 116.4396
8 | 1.4758 | 0.01347 | -0.1361 | 109.562
8.5 | 1.5124 | 0.01474 | -0.1332 | 102.6052
9 | 1.5443 | 0.01608 | -0.1295 | 96.0386
9.5 | 1.5691 | 0.01743 | -0.1245 | 90.0229
10 | 1.5921 | 0.01893 | -0.1197 | 84.1046
10.5 | 1.6138 | 0.02064 | -0.1151 | 78.188
11 | 1.634 | 0.02262 | -0.1108 | 72.237
11.5 | 1.6534 | 0.02478 | -0.1068 | 66.7232
12 | 1.6729 | 0.02713 | -0.1033 | 61.6624
12.5 | 1.6908 | 0.02979 | -0.1001 | 56.7573
13 | 1.7036 | 0.03306 | -0.0969 | 51.5306
13.5 | 1.7167 | 0.03653 | -0.0943 | 46.9943
14 | 1.7249 | 0.04071 | -0.092 | 42.3704
14.5 | 1.734 | 0.04508 | -0.0902 | 38.465
15 | 1.7325 | 0.05099 | -0.0889 | 33.9773
15.5 | 1.7392 | 0.05632 | -0.0882 | 30.8807
16 | 1.7399 | 0.06272 | -0.0882 | 27.7408
16.5 | 1.7255 | 0.07166 | -0.0891 | 24.079
17 | 1.7263 | 0.07877 | -0.0902 | 21.9157
17.5 | 1.7215 | 0.08702 | -0.092 | 19.7828
18 | 1.7111 | 0.09647 | -0.0947 | 17.7371
18.5 | 1.6915 | 0.10784 | -0.0987 | 15.6853
19 | 1.6758 | 0.11879 | -0.103 | 14.1072
19.5 | 1.667 | 0.12863 | -0.1072 | 12.9597
20 | 1.6566 | 0.13886 | -0.1122 | 11.93

## 35. Re 750k Mach 0.10 (1)
BIGFOIL.COM POLAR EXPORT
Joukowsky 12.00% thick 5.00% camber
Joukowsky 12.00% thick 5.00% camber |  |  |  | Cl Max: | 1.755 | at alpha= | 12.5 | deg
JavaFoil+Calcfoil stall+Eppler ext transition |  |  |  | L/D Max: | 132.836 | at alpha= | 5.5 | deg
Re: | 750000 |  |  | Cd Min: | 0.005 | at alpha= | -4 | deg
Mach: | 0.1 |  |  | Cl=0 at alpha= | -5.822 | deg
|  |  |  | @ Cl=0.1, Cd= | 0.0051307
|  |  |  | @ Cl=0.4, Cd= | 0.0052375
|  |  |  | @ Cl=0.6, Cd= | 0.006086
alpha (deg) | Cl | Cd | Cm | Cl/Cd
-20 | -0.632 | 0.1884 | -0.068 | -3.353
-19.5 | -0.643 | 0.17963 | -0.069 | -3.581
-19 | -0.653 | 0.17039 | -0.069 | -3.832
-18.5 | -0.661 | 0.16123 | -0.071 | -4.102
-18 | -0.667 | 0.15281 | -0.071 | -4.368
-17.5 | -0.67 | 0.14434 | -0.072 | -4.642
-17 | -0.67 | 0.13663 | -0.073 | -4.907
-16.5 | -0.668 | 0.1291 | -0.075 | -5.176
-16 | -0.663 | 0.12158 | -0.075 | -5.456
-15.5 | -0.656 | 0.11449 | -0.077 | -5.729
-15 | -0.646 | 0.10705 | -0.079 | -6.034
-14.5 | -0.633 | 0.10044 | -0.08 | -6.302
-14 | -0.617 | 0.09386 | -0.082 | -6.574
-13.5 | -0.598 | 0.08752 | -0.084 | -6.833
-13 | -0.576 | 0.08115 | -0.086 | -7.104
-12.5 | -0.552 | 0.07493 | -0.089 | -7.369
-12 | -0.525 | 0.06887 | -0.092 | -7.627
-11.5 | -0.496 | 0.06269 | -0.095 | -7.909
-11 | -0.464 | 0.05642 | -0.099 | -8.227
-10.5 | -0.43 | 0.05001 | -0.103 | -8.599
-10 | -0.394 | 0.04361 | -0.107 | -9.028
-9.5 | -0.356 | 0.03699 | -0.112 | -9.619
-9 | -0.316 | 0.03072 | -0.116 | -10.278
-8.5 | -0.274 | 0.02453 | -0.121 | -11.168
-8 | -0.23 | 0.01902 | -0.126 | -12.071
-7.5 | -0.183 | 0.01366 | -0.132 | -13.43
-7 | -0.139 | 0.00504 | -0.143 | -27.587
-6.5 | -0.081 | 0.00506 | -0.143 | -15.915
-6 | -0.021 | 0.00505 | -0.143 | -4.244
-5.5 | 0.038 | 0.00504 | -0.144 | 7.58
-5 | 0.098 | 0.00513 | -0.144 | 19.166
-4.5 | 0.159 | 0.00515 | -0.144 | 30.809
-4 | 0.219 | 0.005 | -0.144 | 43.769
-3.5 | 0.28 | 0.00506 | -0.144 | 55.289
-3 | 0.34 | 0.00509 | -0.144 | 66.872
-2.5 | 0.401 | 0.00524 | -0.144 | 76.47
-2 | 0.461 | 0.00552 | -0.144 | 83.567
-1.5 | 0.521 | 0.00573 | -0.144 | 91.026
-1 | 0.582 | 0.00602 | -0.144 | 96.57
-0.5 | 0.642 | 0.00624 | -0.144 | 102.741
0 | 0.701 | 0.00664 | -0.144 | 105.598
0.5 | 0.761 | 0.00687 | -0.144 | 110.806
1 | 0.821 | 0.0081 | -0.144 | 101.316
1.5 | 0.88 | 0.00851 | -0.144 | 103.378
2 | 0.939 | 0.00895 | -0.144 | 104.909
2.5 | 0.998 | 0.00944 | -0.144 | 105.731
3 | 1.057 | 0.00998 | -0.144 | 105.943
3.5 | 1.115 | 0.01011 | -0.144 | 110.25
4 | 1.172 | 0.00951 | -0.144 | 123.2
4.5 | 1.229 | 0.00968 | -0.144 | 126.931
5 | 1.284 | 0.00985 | -0.144 | 130.281
5.5 | 1.337 | 0.01007 | -0.143 | 132.836
6 | 1.389 | 0.01125 | -0.143 | 123.522
6.5 | 1.439 | 0.01204 | -0.143 | 119.581
7 | 1.487 | 0.01302 | -0.143 | 114.209
7.5 | 1.53 | 0.01448 | -0.142 | 105.699
8 | 1.568 | 0.01732 | -0.141 | 90.511
8.5 | 1.604 | 0.01968 | -0.141 | 81.484
9 | 1.637 | 0.02109 | -0.14 | 77.635
9.5 | 1.668 | 0.02243 | -0.14 | 74.376
10 | 1.695 | 0.02378 | -0.139 | 71.271
10.5 | 1.717 | 0.02525 | -0.139 | 68.006
11 | 1.734 | 0.02687 | -0.138 | 64.54
11.5 | 1.746 | 0.02859 | -0.137 | 61.083
12 | 1.753 | 0.03049 | -0.137 | 57.491
12.5 | 1.755 | 0.03258 | -0.136 | 53.887
13 | 1.752 | 0.03498 | -0.135 | 50.089
13.5 | 1.742 | 0.03757 | -0.134 | 46.374
14 | 1.726 | 0.04059 | -0.133 | 42.524
14.5 | 1.704 | 0.04418 | -0.132 | 38.573
15 | 1.677 | 0.04837 | -0.131 | 34.661
15.5 | 1.645 | 0.05306 | -0.129 | 30.995
16 | 1.607 | 0.05889 | -0.128 | 27.293
16.5 | 1.564 | 0.06653 | -0.125 | 23.502
17 | 1.516 | 0.07535 | -0.123 | 20.124
17.5 | 1.462 | 0.08734 | -0.119 | 16.745

## 36. Re 750k Mach 0.10 (2)
BIGFOIL.COM POLAR EXPORT
Joukowsky 12.00% thick 5.00% camber
Joukowsky 12.00% thick 5.00% camber |  |  |  | Cl Max: | 1.7314 | at alpha= | 15.5 | deg
XFOIL ncrit=9 |  |  |  | L/D Max: | 141.145 | at alpha= | 4 | deg
Re: | 750000 |  |  | Cd Min: | 0.14513 | at alpha= | 20 | deg
Mach: | 0.1 |  |  | Cl=0 at alpha= | -5.6166 | deg
|  |  |  | @ Cl=0.1, Cd= | 0.0085975
|  |  |  | @ Cl=0.4, Cd= | 0.0075594
|  |  |  | @ Cl=0.6, Cd= | 0.0073305
alpha (deg) | Cl | Cd | Cm | Cl/Cd
-13.5 | -0.6836 | 0.0656 | -0.0785 | -10.4207
-13 | -0.745 | 0.05323 | -0.0846 | -13.9959
-12.5 | -0.7718 | 0.04022 | -0.0997 | -19.1895
-12 | -0.7127 | 0.02607 | -0.1316 | -27.3379
-11.5 | -0.6477 | 0.02137 | -0.1425 | -30.3088
-11 | -0.5942 | 0.01923 | -0.1455 | -30.8996
-10.5 | -0.5441 | 0.01762 | -0.1463 | -30.8797
-10 | -0.4943 | 0.01586 | -0.1469 | -31.1665
-9.5 | -0.4412 | 0.01478 | -0.1471 | -29.8512
-9 | -0.387 | 0.01371 | -0.1473 | -28.2276
-8.5 | -0.3318 | 0.01276 | -0.1476 | -26.0031
-8 | -0.2754 | 0.01187 | -0.148 | -23.2013
-7.5 | -0.2182 | 0.01128 | -0.1482 | -19.344
-7 | -0.1609 | 0.01057 | -0.1485 | -15.2223
-6.5 | -0.1029 | 0.00999 | -0.1488 | -10.3003
-6 | -0.0447 | 0.00952 | -0.149 | -4.6954
-5.5 | 0.0136 | 0.00911 | -0.1493 | 1.4929
-5 | 0.072 | 0.00876 | -0.1495 | 8.2192
-4.5 | 0.1306 | 0.00842 | -0.1497 | 15.5107
-4 | 0.1892 | 0.00816 | -0.15 | 23.1863
-3.5 | 0.2478 | 0.00796 | -0.1501 | 31.1307
-3 | 0.3063 | 0.00775 | -0.1504 | 39.5226
-2.5 | 0.3647 | 0.00762 | -0.1505 | 47.8609
-1.5 | 0.4812 | 0.00742 | -0.1507 | 64.8518
-1 | 0.5394 | 0.00736 | -0.1508 | 73.288
-0.5 | 0.5973 | 0.00733 | -0.1509 | 81.487
0 | 0.6551 | 0.00734 | -0.1509 | 89.2507
0.5 | 0.7126 | 0.00736 | -0.1509 | 96.8207
1 | 0.7698 | 0.00742 | -0.1508 | 103.7466
1.5 | 0.8267 | 0.0075 | -0.1507 | 110.2267
2 | 0.8832 | 0.00761 | -0.1505 | 116.0578
2.5 | 0.9397 | 0.0077 | -0.1503 | 122.039
3 | 0.9955 | 0.00782 | -0.1501 | 127.3018
3.5 | 1.0501 | 0.00791 | -0.1495 | 132.756
4 | 1.0967 | 0.00777 | -0.1471 | 141.1454
5 | 1.2036 | 0.00866 | -0.1458 | 138.9838
5.5 | 1.2552 | 0.00921 | -0.1449 | 136.2866
6 | 1.3052 | 0.00985 | -0.1437 | 132.5076
6.5 | 1.3538 | 0.01058 | -0.1424 | 127.9584
7 | 1.3996 | 0.01148 | -0.1406 | 121.9164
7.5 | 1.4424 | 0.01253 | -0.1384 | 115.1157
8 | 1.4819 | 0.01371 | -0.1358 | 108.089
8.5 | 1.518 | 0.01498 | -0.1326 | 101.3351
9 | 1.5468 | 0.01637 | -0.1282 | 94.4899
10 | 1.5937 | 0.01936 | -0.1183 | 82.3192
10.5 | 1.6144 | 0.02123 | -0.1137 | 76.0433
11 | 1.636 | 0.0232 | -0.1096 | 70.5172
11.5 | 1.6549 | 0.02551 | -0.1056 | 64.8726
12.5 | 1.6895 | 0.031 | -0.0988 | 54.5
13 | 1.7026 | 0.0344 | -0.0958 | 49.4942
13.5 | 1.712 | 0.03838 | -0.0932 | 44.6066
14 | 1.7215 | 0.04263 | -0.0911 | 40.3824
14.5 | 1.7275 | 0.04756 | -0.0895 | 36.3225
15 | 1.7274 | 0.05358 | -0.0884 | 32.2396
15.5 | 1.7314 | 0.05947 | -0.088 | 29.1138
16 | 1.7284 | 0.06666 | -0.0884 | 25.9286
16.5 | 1.7162 | 0.07558 | -0.0896 | 22.7071
17 | 1.7138 | 0.08346 | -0.0911 | 20.5344
17.5 | 1.7068 | 0.0923 | -0.0934 | 18.4919
18 | 1.6936 | 0.1025 | -0.0966 | 16.5229
18.5 | 1.6704 | 0.1147 | -0.1013 | 14.5632
19 | 1.6611 | 0.12473 | -0.1054 | 13.3176
19.5 | 1.6515 | 0.13487 | -0.1101 | 12.2451
20 | 1.6417 | 0.14513 | -0.1154 | 11.3119

## 37. Re 750k Mach 0.25 (1)
BIGFOIL.COM POLAR EXPORT
Joukowsky 12.00% thick 5.00% camber
Joukowsky 12.00% thick 5.00% camber |  |  |  | Cl Max: | 1.722 | at alpha= | 11 | deg
JavaFoil+Calcfoil stall+Eppler ext transition |  |  |  | L/D Max: | 132.486 | at alpha= | 5 | deg
Re: | 750000 |  |  | Cd Min: | 0.00504 | at alpha= | -3.5 | deg
Mach: | 0.25 |  |  | Cl=0 at alpha= | -5.8197 | deg
|  |  |  | @ Cl=0.1, Cd= | 0.0050811
|  |  |  | @ Cl=0.4, Cd= | 0.005241
|  |  |  | @ Cl=0.6, Cd= | 0.0060295
alpha (deg) | Cl | Cd | Cm | Cl/Cd
-19.5 | -0.297 | 0.22886 | -0.062 | -1.299
-19 | -0.344 | 0.21543 | -0.061 | -1.598
-18.5 | -0.386 | 0.20079 | -0.061 | -1.925
-18 | -0.425 | 0.18691 | -0.062 | -2.271
-17.5 | -0.456 | 0.1759 | -0.063 | -2.595
-17 | -0.484 | 0.1613 | -0.065 | -3.001
-16.5 | -0.507 | 0.15031 | -0.066 | -3.376
-16 | -0.527 | 0.13841 | -0.068 | -3.804
-15.5 | -0.541 | 0.12984 | -0.07 | -4.167
-15 | -0.551 | 0.1201 | -0.072 | -4.585
-14.5 | -0.555 | 0.11229 | -0.074 | -4.945
-14 | -0.555 | 0.10398 | -0.076 | -5.335
-13.5 | -0.55 | 0.09662 | -0.078 | -5.688
-13 | -0.539 | 0.08986 | -0.08 | -5.998
-12.5 | -0.524 | 0.08285 | -0.083 | -6.327
-12 | -0.505 | 0.07629 | -0.087 | -6.619
-11.5 | -0.481 | 0.06988 | -0.09 | -6.889
-11 | -0.454 | 0.06357 | -0.094 | -7.147
-10.5 | -0.423 | 0.05714 | -0.098 | -7.405
-10 | -0.389 | 0.05039 | -0.103 | -7.727
-9.5 | -0.353 | 0.04371 | -0.108 | -8.073
-9 | -0.314 | 0.03694 | -0.113 | -8.499
-8.5 | -0.273 | 0.03025 | -0.119 | -9.019
-8 | -0.229 | 0.02403 | -0.124 | -9.523
-7.5 | -0.182 | 0.01829 | -0.13 | -9.963
-7 | -0.133 | 0.01299 | -0.136 | -10.232
-6.5 | -0.083 | 0.00511 | -0.147 | -16.138
-6 | -0.022 | 0.00509 | -0.147 | -4.313
-5.5 | 0.039 | 0.00515 | -0.148 | 7.611
-5 | 0.101 | 0.00508 | -0.148 | 19.851
-4.5 | 0.163 | 0.00518 | -0.148 | 31.425
-4 | 0.225 | 0.00521 | -0.148 | 43.151
-3.5 | 0.287 | 0.00504 | -0.148 | 56.969
-3 | 0.349 | 0.00516 | -0.148 | 67.692
-2.5 | 0.412 | 0.00526 | -0.148 | 78.348
-2 | 0.474 | 0.00554 | -0.148 | 85.511
-1.5 | 0.536 | 0.00576 | -0.148 | 93.02
-1 | 0.598 | 0.00602 | -0.148 | 99.257
-0.5 | 0.659 | 0.00631 | -0.148 | 104.511
0 | 0.721 | 0.00672 | -0.148 | 107.21
0.5 | 0.782 | 0.0071 | -0.148 | 110.154
1 | 0.843 | 0.00828 | -0.148 | 101.827
1.5 | 0.904 | 0.00873 | -0.148 | 103.554
2 | 0.965 | 0.00921 | -0.148 | 104.764
2.5 | 1.026 | 0.00976 | -0.148 | 105.093
3 | 1.086 | 0.01038 | -0.148 | 104.59
3.5 | 1.145 | 0.01017 | -0.148 | 112.571
4 | 1.203 | 0.00954 | -0.148 | 126.075
4.5 | 1.26 | 0.00975 | -0.148 | 129.31
5 | 1.316 | 0.00994 | -0.147 | 132.486
5.5 | 1.371 | 0.0111 | -0.147 | 123.424
6 | 1.423 | 0.01188 | -0.147 | 119.779
6.5 | 1.472 | 0.01279 | -0.147 | 115.062
7 | 1.518 | 0.01403 | -0.146 | 108.229
7.5 | 1.56 | 0.01603 | -0.146 | 97.323
8 | 1.594 | 0.01944 | -0.145 | 82.019
8.5 | 1.628 | 0.02133 | -0.144 | 76.332
9 | 1.658 | 0.02283 | -0.144 | 72.643
9.5 | 1.683 | 0.02434 | -0.143 | 69.157
10 | 1.703 | 0.026 | -0.142 | 65.516
10.5 | 1.717 | 0.02776 | -0.142 | 61.833
11 | 1.722 | 0.02976 | -0.141 | 57.875
11.5 | 1.721 | 0.03199 | -0.14 | 53.785
12 | 1.711 | 0.03447 | -0.139 | 49.645
12.5 | 1.694 | 0.03738 | -0.138 | 45.312
13 | 1.669 | 0.04072 | -0.137 | 40.979
13.5 | 1.631 | 0.04474 | -0.136 | 36.453
14 | 1.583 | 0.04958 | -0.134 | 31.934
14.5 | 1.524 | 0.05619 | -0.132 | 27.127
15 | 1.453 | 0.06541 | -0.128 | 22.219
15.5 | 1.368 | 0.0793 | -0.123 | 17.247
16 | 1.26 | 0.1048 | -0.112 | 12.022

## 38. Re 750k Mach 0.25 (2)
BIGFOIL.COM POLAR EXPORT
Joukowsky 12.00% thick 5.00% camber
Joukowsky 12.00% thick 5.00% camber |  |  |  | Cl Max: | 1.693 | at alpha= | 14 | deg
XFOIL ncrit=9 |  |  |  | L/D Max: | 139.802 | at alpha= | 4 | deg
Re: | 750000 |  |  | Cd Min: | 0.18211 | at alpha= | -16.5 | deg
Mach: | 0.25 |  |  | Cl=0 at alpha= | -5.5678 | deg
|  |  |  | @ Cl=0.1, Cd= | 0.00885
|  |  |  | @ Cl=0.4, Cd= | 0.0077028
|  |  |  | @ Cl=0.6, Cd= | 0.0074875
alpha (deg) | Cl | Cd | Cm | Cl/Cd
-16.5 | -0.3928 | 0.18211 | -0.0261 | -2.1569
-16 | -0.3872 | 0.17241 | -0.0307 | -2.2458
-15.5 | -0.3679 | 0.16766 | -0.0321 | -2.1943
-15 | -0.351 | 0.16251 | -0.034 | -2.1599
-14.5 | -0.3527 | 0.15211 | -0.0394 | -2.3187
-14 | -0.3344 | 0.147 | -0.0399 | -2.2748
-13.5 | -0.3179 | 0.14225 | -0.0411 | -2.2348
-13 | -0.3068 | 0.13613 | -0.043 | -2.2537
-12.5 | -0.3238 | 0.12244 | -0.0476 | -2.6446
-12 | -0.5583 | 0.07198 | -0.0715 | -7.7563
-11.5 | -0.6085 | 0.05288 | -0.0922 | -11.5072
-11 | -0.6049 | 0.03422 | -0.1243 | -17.6768
-10.5 | -0.5626 | 0.02317 | -0.1466 | -24.2814
-10 | -0.5166 | 0.01988 | -0.1498 | -25.9859
-9.5 | -0.4661 | 0.01734 | -0.1512 | -26.88
-9 | -0.4109 | 0.01567 | -0.1519 | -26.2221
-8.5 | -0.3535 | 0.01425 | -0.1522 | -24.807
-8 | -0.2949 | 0.01306 | -0.1526 | -22.5804
-7.5 | -0.235 | 0.01202 | -0.1529 | -19.5507
-7 | -0.1744 | 0.01135 | -0.153 | -15.3656
-6.5 | -0.1138 | 0.01059 | -0.1532 | -10.746
-6 | -0.0529 | 0.00996 | -0.1534 | -5.3112
-5.5 | 0.0083 | 0.00945 | -0.1536 | 0.87831
-5 | 0.0695 | 0.00902 | -0.1538 | 7.7051
-4.5 | 0.1305 | 0.00868 | -0.1539 | 15.0346
-4 | 0.1915 | 0.0084 | -0.1541 | 22.7976
-3.5 | 0.2525 | 0.00812 | -0.1542 | 31.0961
-3 | 0.3133 | 0.00793 | -0.1544 | 39.5082
-2.5 | 0.374 | 0.00775 | -0.1545 | 48.2581
-2 | 0.4346 | 0.00764 | -0.1546 | 56.8848
-1.5 | 0.4949 | 0.00756 | -0.1547 | 65.463
-1 | 0.555 | 0.00751 | -0.1547 | 73.9015
-0.5 | 0.615 | 0.00748 | -0.1548 | 82.2193
0 | 0.6747 | 0.0075 | -0.1547 | 89.96
0.5 | 0.7341 | 0.00754 | -0.1547 | 97.3607
1 | 0.7934 | 0.0076 | -0.1545 | 104.3947
1.5 | 0.8523 | 0.00769 | -0.1544 | 110.8322
2 | 0.9108 | 0.00781 | -0.1541 | 116.6197
2.5 | 0.9687 | 0.00797 | -0.1537 | 121.5433
3 | 1.0267 | 0.0081 | -0.1534 | 126.7531
3.5 | 1.0835 | 0.00824 | -0.1528 | 131.4927
4 | 1.131 | 0.00809 | -0.15 | 139.8022
4.5 | 1.1865 | 0.00855 | -0.1491 | 138.7719
5 | 1.241 | 0.00907 | -0.1481 | 136.8247
5.5 | 1.2935 | 0.0097 | -0.1467 | 133.3505
6 | 1.3446 | 0.0104 | -0.1451 | 129.2885
6.5 | 1.3926 | 0.01128 | -0.143 | 123.4574
7 | 1.4377 | 0.01229 | -0.1405 | 116.9813
7.5 | 1.4781 | 0.0135 | -0.1373 | 109.4889
8 | 1.5127 | 0.01487 | -0.1332 | 101.7283
8.5 | 1.5368 | 0.01639 | -0.1273 | 93.7645
9 | 1.5597 | 0.01806 | -0.1218 | 86.3621
9.5 | 1.5809 | 0.02001 | -0.1165 | 79.0055
10 | 1.6023 | 0.02215 | -0.1117 | 72.3386
10.5 | 1.621 | 0.02468 | -0.1072 | 65.6807
11 | 1.6379 | 0.02756 | -0.103 | 59.4303
11.5 | 1.6548 | 0.03072 | -0.0994 | 53.8672
12 | 1.6694 | 0.03432 | -0.0962 | 48.6422
12.5 | 1.679 | 0.03867 | -0.0933 | 43.4187
13 | 1.6862 | 0.04355 | -0.0911 | 38.7187
13.5 | 1.6899 | 0.04921 | -0.0894 | 34.3406
14 | 1.693 | 0.05534 | -0.0885 | 30.5927
14.5 | 1.6869 | 0.06306 | -0.0884 | 26.7507
15 | 1.686 | 0.07058 | -0.089 | 23.8878
15.5 | 1.6784 | 0.07941 | -0.0904 | 21.1359
16 | 1.6599 | 0.09031 | -0.0932 | 18.38
16.5 | 1.652 | 0.09997 | -0.096 | 16.525
17 | 1.6412 | 0.11037 | -0.0996 | 14.87
17.5 | 1.6291 | 0.12121 | -0.1041 | 13.4403
18 | 1.6119 | 0.13309 | -0.1096 | 12.1114
18.5 | 1.6013 | 0.14395 | -0.1151 | 11.124
19 | 1.5928 | 0.15462 | -0.1209 | 10.3014

## 39. Re 750k Mach 0.50 (1)
BIGFOIL.COM POLAR EXPORT
Joukowsky 12.00% thick 5.00% camber
Joukowsky 12.00% thick 5.00% camber |  |  |  | Cl Max: | 1.647 | at alpha= | 8 | deg
JavaFoil+Calcfoil stall+Eppler ext transition |  |  |  | L/D Max: | 116.39 | at alpha= | 3 | deg
Re: | 750000 |  |  | Cd Min: | 0.00522 | at alpha= | -5 | deg
Mach: | 0.5 |  |  | Cl=0 at alpha= | -5.8226 | deg
|  |  |  | @ Cl=0.1, Cd= | 0.0064617
|  |  |  | @ Cl=0.4, Cd= | 0.0054814
|  |  |  | @ Cl=0.6, Cd= | 0.0058359
alpha (deg) | Cl | Cd | Cm | Cl/Cd
-20 | -0.818 | 0.20758 | -0.093 | -3.941
-19.5 | -0.788 | 0.20921 | -0.092 | -3.768
-19 | -0.759 | 0.20026 | -0.092 | -3.789
-18.5 | -0.73 | 0.19289 | -0.092 | -3.784
-18 | -0.7 | 0.1886 | -0.091 | -3.713
-17.5 | -0.671 | 0.18362 | -0.09 | -3.654
-17 | -0.642 | 0.17933 | -0.09 | -3.58
-16.5 | -0.612 | 0.17326 | -0.088 | -3.534
-16 | -0.583 | 0.16748 | -0.087 | -3.482
-15.5 | -0.554 | 0.16453 | -0.087 | -3.369
-15 | -0.525 | 0.15734 | -0.085 | -3.334
-14.5 | -0.496 | 0.14809 | -0.085 | -3.348
-14 | -0.467 | 0.14402 | -0.085 | -3.243
-13.5 | -0.438 | 0.13714 | -0.082 | -3.192
-13 | -0.409 | 0.13806 | -0.082 | -2.962
-12.5 | -0.38 | 0.13097 | -0.08 | -2.9
-12 | -0.351 | 0.12626 | -0.08 | -2.781
-11.5 | -0.322 | 0.12087 | -0.077 | -2.665
-11 | -0.294 | 0.11849 | -0.077 | -2.478
-10.5 | -0.265 | 0.10664 | -0.074 | -2.483
-10 | -0.236 | 0.09685 | -0.071 | -2.438
-9.5 | -0.208 | 0.07396 | -0.071 | -2.809
-9 | -0.179 | 0.07222 | -0.069 | -2.482
-8.5 | -0.237 | 0.05956 | -0.085 | -3.978
-8 | -0.214 | 0.05035 | -0.101 | -4.249
-7.5 | -0.176 | 0.0413 | -0.114 | -4.266
-7 | -0.13 | 0.03246 | -0.126 | -4.016
-6.5 | -0.079 | 0.02477 | -0.135 | -3.172
-6 | -0.022 | 0.01828 | -0.143 | -1.186
-5.5 | 0.04 | 0.01267 | -0.151 | 3.182
-5 | 0.112 | 0.00522 | -0.165 | 21.441
-4.5 | 0.181 | 0.00534 | -0.165 | 33.903
-4 | 0.251 | 0.00524 | -0.165 | 47.881
-3.5 | 0.32 | 0.00542 | -0.165 | 59.104
-3 | 0.39 | 0.00549 | -0.165 | 71.019
-2.5 | 0.46 | 0.00543 | -0.165 | 84.688
-2 | 0.53 | 0.00556 | -0.165 | 95.29
-1.5 | 0.599 | 0.00583 | -0.165 | 102.66
-1 | 0.668 | 0.00624 | -0.165 | 107.028
-0.5 | 0.736 | 0.00661 | -0.166 | 111.35
0 | 0.805 | 0.00704 | -0.166 | 114.272
0.5 | 0.873 | 0.00874 | -0.166 | 99.923
1 | 0.941 | 0.00927 | -0.166 | 101.555
1.5 | 1.009 | 0.00987 | -0.166 | 102.206
2 | 1.077 | 0.01065 | -0.166 | 101.154
2.5 | 1.142 | 0.01015 | -0.165 | 112.453
3 | 1.207 | 0.01037 | -0.165 | 116.39
3.5 | 1.271 | 0.01135 | -0.165 | 112.027
4 | 1.334 | 0.0118 | -0.165 | 113.023
4.5 | 1.394 | 0.01202 | -0.164 | 115.948
5 | 1.452 | 0.01298 | -0.164 | 111.871
5.5 | 1.506 | 0.01415 | -0.163 | 106.394
6 | 1.554 | 0.01568 | -0.163 | 99.116
6.5 | 1.595 | 0.01817 | -0.162 | 87.789
7 | 1.622 | 0.02302 | -0.161 | 70.467
7.5 | 1.642 | 0.02603 | -0.16 | 63.082
8 | 1.647 | 0.0288 | -0.159 | 57.201
8.5 | 1.627 | 0.03193 | -0.157 | 50.957
9 | 1.552 | 0.03607 | -0.156 | 43.025
9.5 | 1.3 | 0.04341 | -0.153 | 29.935
10 | 0.85 | 0.08285 | -0.065 | 10.263
10.5 | 0.876 | 0.10974 | -0.068 | 7.983
11 | 0.902 | 0.11803 | -0.071 | 7.643
11.5 | 0.928 | 0.1235 | -0.074 | 7.516
12 | 0.954 | 0.13052 | -0.077 | 7.313
12.5 | 0.981 | 0.13313 | -0.08 | 7.367
13 | 1.007 | 0.14303 | -0.083 | 7.041

## 40. Re 750k Mach 0.50 (2)
BIGFOIL.COM POLAR EXPORT
Joukowsky 12.00% thick 5.00% camber
Joukowsky 12.00% thick 5.00% camber |  |  |  | Cl Max: | 1.6138 | at alpha= | 10.5 | deg
XFOIL ncrit=9 |  |  |  | L/D Max: | 129.293 | at alpha= | 4.5 | deg
Re: | 750000 |  |  | Cd Min: | 0.24437 | at alpha= | -20 | deg
Mach: | 0.5 |  |  | Cl=0 at alpha= | -5.3437 | deg
|  |  |  | @ Cl=0.1, Cd= | 0.010208
|  |  |  | @ Cl=0.4, Cd= | 0.0084935
|  |  |  | @ Cl=0.6, Cd= | 0.0081831
alpha (deg) | Cl | Cd | Cm | Cl/Cd
-20 | -0.5388 | 0.24437 | -0.0027 | -2.2049
-19.5 | -0.5156 | 0.23775 | -0.0064 | -2.1687
-19 | -0.4932 | 0.23096 | -0.0105 | -2.1354
-18.5 | -0.4717 | 0.2233 | -0.0148 | -2.1124
-18 | -0.4547 | 0.21458 | -0.0202 | -2.119
-17.5 | -0.4313 | 0.20816 | -0.0227 | -2.072
-17 | -0.4097 | 0.20163 | -0.0261 | -2.0319
-16.5 | -0.3913 | 0.19368 | -0.0302 | -2.0203
-15.5 | -0.3547 | 0.1794 | -0.0364 | -1.9771
-15 | -0.3349 | 0.17335 | -0.0388 | -1.9319
-14.5 | -0.3262 | 0.16466 | -0.0434 | -1.9811
-14 | -0.3078 | 0.15816 | -0.0447 | -1.9461
-13.5 | -0.2895 | 0.15284 | -0.0459 | -1.8941
-13 | -0.2763 | 0.1467 | -0.0473 | -1.8834
-12.5 | -0.2816 | 0.13828 | -0.0503 | -2.0364
-12 | -0.2547 | 0.13173 | -0.0532 | -1.9335
-11.5 | -0.2252 | 0.12334 | -0.0597 | -1.8258
-11 | -0.2007 | 0.11388 | -0.0675 | -1.7624
-10.5 | -0.1773 | 0.10451 | -0.0755 | -1.6965
-10 | -0.1541 | 0.09382 | -0.0859 | -1.6425
-9.5 | -0.1347 | 0.08203 | -0.0984 | -1.6421
-9 | -0.0998 | 0.07357 | -0.1094 | -1.3565
-8.5 | -0.153 | 0.05661 | -0.1231 | -2.7027
-8 | -0.2169 | 0.04435 | -0.1307 | -4.8906
-7.5 | -0.2543 | 0.03403 | -0.1404 | -7.4728
-7 | -0.2358 | 0.02042 | -0.1644 | -11.5475
-6.5 | -0.1711 | 0.0152 | -0.171 | -11.2566
-6 | -0.0975 | 0.01309 | -0.1722 | -7.4484
-5.5 | -0.0232 | 0.01165 | -0.1726 | -1.9914
-5 | 0.051 | 0.01068 | -0.1725 | 4.7753
-4.5 | 0.1247 | 0.00997 | -0.1724 | 12.5075
-4 | 0.1978 | 0.0094 | -0.1724 | 21.0426
-3.5 | 0.2702 | 0.00897 | -0.1723 | 30.1226
-3 | 0.3418 | 0.00869 | -0.1722 | 39.3326
-2.5 | 0.4129 | 0.00845 | -0.1721 | 48.8639
-2 | 0.4833 | 0.00832 | -0.1719 | 58.0889
-1.5 | 0.5532 | 0.00821 | -0.1718 | 67.3812
-1 | 0.6227 | 0.00817 | -0.1717 | 76.2179
-0.5 | 0.6918 | 0.00817 | -0.1715 | 84.6756
0 | 0.7604 | 0.00822 | -0.1712 | 92.5061
0.5 | 0.8284 | 0.00831 | -0.1707 | 99.6871
1 | 0.896 | 0.00846 | -0.1702 | 105.9102
2 | 1.0302 | 0.00884 | -0.1687 | 116.5385
2.5 | 1.096 | 0.00911 | -0.1675 | 120.3074
3 | 1.161 | 0.00942 | -0.1661 | 123.2484
3.5 | 1.2249 | 0.00978 | -0.1644 | 125.2454
4 | 1.2868 | 0.01015 | -0.1622 | 126.7783
4.5 | 1.3356 | 0.01033 | -0.1572 | 129.2933
5 | 1.3909 | 0.01116 | -0.1536 | 124.6326
5.5 | 1.439 | 0.01216 | -0.1488 | 118.3388
6 | 1.4749 | 0.01343 | -0.1422 | 109.8213
6.5 | 1.5074 | 0.01504 | -0.1355 | 100.2261
7 | 1.5331 | 0.01722 | -0.1287 | 89.0302
7.5 | 1.5532 | 0.02004 | -0.122 | 77.505
8 | 1.571 | 0.02341 | -0.1161 | 67.1081
8.5 | 1.5851 | 0.02745 | -0.1107 | 57.745
9 | 1.5977 | 0.03202 | -0.1061 | 49.8969
9.5 | 1.6059 | 0.03741 | -0.1022 | 42.927
10 | 1.6114 | 0.04353 | -0.0993 | 37.0181
10.5 | 1.6138 | 0.05046 | -0.0972 | 31.9818
11 | 1.6129 | 0.05824 | -0.0961 | 27.694
11.5 | 1.6046 | 0.06737 | -0.0961 | 23.8177
12 | 1.5957 | 0.07711 | -0.0972 | 20.6938
13 | 1.5692 | 0.09911 | -0.1023 | 15.8329
13.5 | 1.5535 | 0.11115 | -0.1066 | 13.9766
14 | 1.537 | 0.12374 | -0.1119 | 12.4212
14.5 | 1.5196 | 0.13693 | -0.1186 | 11.0976
15 | 1.502 | 0.15067 | -0.1267 | 9.9688
15.5 | 1.4844 | 0.16496 | -0.136 | 8.9985

## 41. Re 1M Mach 0.00 (1)
BIGFOIL.COM POLAR EXPORT
Joukowsky 12.00% thick 5.00% camber
Joukowsky 12.00% thick 5.00% camber |  |  |  | Cl Max: | 1.768 | at alpha= | 13 | deg
JavaFoil+Calcfoil stall+Eppler ext transition |  |  |  | L/D Max: | 136.446 | at alpha= | 6 | deg
Re: | 1000000 |  |  | Cd Min: | 0.00468 | at alpha= | -4 | deg
Mach: | 0 |  |  | Cl=0 at alpha= | -5.822 | deg
|  |  |  | @ Cl=0.1, Cd= | 0.0048707
|  |  |  | @ Cl=0.4, Cd= | 0.0049845
|  |  |  | @ Cl=0.6, Cd= | 0.0057876
alpha (deg) | Cl | Cd | Cm | Cl/Cd
-20 | -0.673 | 0.17744 | -0.073 | -3.791
-19.5 | -0.681 | 0.16853 | -0.073 | -4.039
-19 | -0.688 | 0.16079 | -0.074 | -4.277
-18.5 | -0.693 | 0.15227 | -0.075 | -4.549
-18 | -0.696 | 0.144 | -0.076 | -4.833
-17.5 | -0.696 | 0.13674 | -0.077 | -5.087
-17 | -0.693 | 0.12901 | -0.078 | -5.372
-16.5 | -0.688 | 0.12176 | -0.079 | -5.654
-16 | -0.681 | 0.11452 | -0.08 | -5.95
-15.5 | -0.672 | 0.1078 | -0.082 | -6.231
-15 | -0.659 | 0.10087 | -0.083 | -6.538
-14.5 | -0.645 | 0.09435 | -0.085 | -6.831
-14 | -0.627 | 0.08802 | -0.087 | -7.124
-13.5 | -0.607 | 0.0817 | -0.089 | -7.428
-13 | -0.584 | 0.07521 | -0.092 | -7.771
-12.5 | -0.559 | 0.069 | -0.094 | -8.106
-12 | -0.532 | 0.06291 | -0.097 | -8.451
-11.5 | -0.502 | 0.05668 | -0.1 | -8.855
-11 | -0.47 | 0.05041 | -0.104 | -9.32
-10.5 | -0.435 | 0.0439 | -0.108 | -9.92
-10 | -0.399 | 0.03759 | -0.112 | -10.614
-9.5 | -0.361 | 0.03153 | -0.116 | -11.434
-9 | -0.32 | 0.02559 | -0.12 | -12.518
-8.5 | -0.278 | 0.01986 | -0.125 | -14.008
-8 | -0.234 | 0.01458 | -0.13 | -16.045
-7.5 | -0.196 | 0.00481 | -0.142 | -40.721
-7 | -0.138 | 0.00483 | -0.143 | -28.684
-6.5 | -0.08 | 0.00481 | -0.143 | -16.692
-6 | -0.021 | 0.00479 | -0.143 | -4.449
-5.5 | 0.038 | 0.00479 | -0.143 | 7.946
-5 | 0.098 | 0.00487 | -0.143 | 20.081
-4.5 | 0.158 | 0.00489 | -0.143 | 32.267
-4 | 0.218 | 0.00468 | -0.143 | 46.554
-3.5 | 0.278 | 0.0048 | -0.143 | 57.898
-3 | 0.338 | 0.00484 | -0.143 | 69.973
-2.5 | 0.399 | 0.00498 | -0.143 | 80.024
-2 | 0.459 | 0.00525 | -0.143 | 87.459
-1.5 | 0.519 | 0.00545 | -0.143 | 95.269
-1 | 0.579 | 0.00572 | -0.143 | 101.104
-0.5 | 0.638 | 0.00591 | -0.143 | 107.983
0 | 0.698 | 0.00631 | -0.143 | 110.539
0.5 | 0.757 | 0.00653 | -0.143 | 115.91
1 | 0.817 | 0.00767 | -0.143 | 106.408
1.5 | 0.876 | 0.00806 | -0.143 | 108.664
2 | 0.935 | 0.00847 | -0.143 | 110.308
2.5 | 0.993 | 0.00893 | -0.143 | 111.267
3 | 1.052 | 0.00946 | -0.143 | 111.244
3.5 | 1.11 | 0.0096 | -0.143 | 115.616
4 | 1.167 | 0.00935 | -0.143 | 124.749
4.5 | 1.223 | 0.00951 | -0.143 | 128.609
5 | 1.278 | 0.00967 | -0.143 | 132.197
5.5 | 1.332 | 0.0099 | -0.143 | 134.482
6 | 1.384 | 0.01014 | -0.143 | 136.446
6.5 | 1.434 | 0.01142 | -0.142 | 125.54
7 | 1.482 | 0.01233 | -0.142 | 120.22
7.5 | 1.526 | 0.01347 | -0.142 | 113.341
8 | 1.566 | 0.01582 | -0.141 | 98.972
8.5 | 1.602 | 0.01826 | -0.14 | 87.711
9 | 1.636 | 0.01958 | -0.14 | 83.57
9.5 | 1.668 | 0.0208 | -0.139 | 80.167
10 | 1.696 | 0.02206 | -0.139 | 76.882
10.5 | 1.72 | 0.02339 | -0.138 | 73.536
11 | 1.739 | 0.0248 | -0.138 | 70.097
11.5 | 1.753 | 0.02634 | -0.137 | 66.553
12 | 1.762 | 0.02804 | -0.137 | 62.856
12.5 | 1.767 | 0.02991 | -0.136 | 59.084
13 | 1.768 | 0.03188 | -0.135 | 55.461
13.5 | 1.761 | 0.03416 | -0.134 | 51.552
14 | 1.749 | 0.03682 | -0.134 | 47.501
14.5 | 1.732 | 0.03973 | -0.133 | 43.611
15 | 1.711 | 0.04312 | -0.132 | 39.68
15.5 | 1.684 | 0.04704 | -0.13 | 35.806
16 | 1.654 | 0.05141 | -0.129 | 32.181
16.5 | 1.619 | 0.05683 | -0.127 | 28.492
17 | 1.581 | 0.06305 | -0.126 | 25.071
17.5 | 1.538 | 0.07058 | -0.124 | 21.795
18 | 1.49 | 0.07983 | -0.121 | 18.668

## 42. Re 1M Mach 0.00 (2)
BIGFOIL.COM POLAR EXPORT
Joukowsky 12.00% thick 5.00% camber
Joukowsky 12.00% thick 5.00% camber |  |  |  | Cl Max: | 1.7937 | at alpha= | 16 | deg
XFOIL ncrit=9 |  |  |  | L/D Max: | 150.986 | at alpha= | 4.5 | deg
Re: | 1000000 |  |  | Cd Min: | 0.12912 | at alpha= | 20 | deg
Mach: | 0 |  |  | Cl=0 at alpha= | -5.6248 | deg
|  |  |  | @ Cl=0.1, Cd= | 0.007868
|  |  |  | @ Cl=0.4, Cd= | 0.0069505
|  |  |  | @ Cl=0.6, Cd= | 0.0067707
alpha (deg) | Cl | Cd | Cm | Cl/Cd
-15.5 | -0.6069 | 0.10682 | -0.0537 | -5.6815
-15 | -0.6998 | 0.08253 | -0.0683 | -8.4793
-14.5 | -0.7418 | 0.06908 | -0.0768 | -10.7383
-14 | -0.7869 | 0.05692 | -0.0844 | -13.8247
-13 | -0.8254 | 0.0285 | -0.121 | -28.9614
-12.5 | -0.7582 | 0.02168 | -0.1378 | -34.9723
-12 | -0.7024 | 0.01874 | -0.1431 | -37.4813
-11.5 | -0.6512 | 0.01725 | -0.1443 | -37.7507
-11 | -0.6003 | 0.01618 | -0.1445 | -37.1014
-10.5 | -0.5504 | 0.01454 | -0.1452 | -37.8542
-10 | -0.4968 | 0.01363 | -0.1455 | -36.449
-9.5 | -0.4424 | 0.01263 | -0.1459 | -35.0277
-9 | -0.3871 | 0.01189 | -0.1462 | -32.5568
-8.5 | -0.331 | 0.01114 | -0.1465 | -29.7127
-8 | -0.2741 | 0.01053 | -0.1468 | -26.0304
-7.5 | -0.2169 | 0.00992 | -0.1472 | -21.8649
-7 | -0.1596 | 0.0095 | -0.1474 | -16.8
-6.5 | -0.1017 | 0.00905 | -0.1477 | -11.2376
-6 | -0.0436 | 0.00863 | -0.1481 | -5.0521
-5.5 | 0.0145 | 0.00828 | -0.1484 | 1.7512
-5 | 0.0726 | 0.00799 | -0.1486 | 9.0864
-4.5 | 0.131 | 0.00773 | -0.1489 | 16.947
-4 | 0.1894 | 0.00748 | -0.1492 | 25.3209
-3.5 | 0.2477 | 0.00728 | -0.1494 | 34.0247
-3 | 0.3059 | 0.00714 | -0.1496 | 42.8431
-2.5 | 0.3641 | 0.007 | -0.1498 | 52.0143
-2 | 0.4221 | 0.00692 | -0.15 | 60.9971
-1.5 | 0.4801 | 0.00684 | -0.1501 | 70.1901
-1 | 0.5381 | 0.00679 | -0.1503 | 79.2489
-0.5 | 0.5958 | 0.00677 | -0.1504 | 88.0059
0 | 0.6534 | 0.00678 | -0.1504 | 96.3717
0.5 | 0.7107 | 0.00682 | -0.1505 | 104.2082
1 | 0.7677 | 0.00688 | -0.1504 | 111.5843
1.5 | 0.8245 | 0.00697 | -0.1504 | 118.2927
2 | 0.8811 | 0.00705 | -0.1503 | 124.9787
2.5 | 0.9374 | 0.00717 | -0.1502 | 130.7392
3 | 0.993 | 0.00733 | -0.15 | 135.4707
4 | 1.1017 | 0.00755 | -0.1492 | 145.9205
4.5 | 1.149 | 0.00761 | -0.1471 | 150.9855
5 | 1.2018 | 0.00809 | -0.1465 | 148.5538
5.5 | 1.2534 | 0.00864 | -0.1457 | 145.0694
6 | 1.3034 | 0.0093 | -0.1447 | 140.1505
6.5 | 1.352 | 0.01003 | -0.1435 | 134.7956
7 | 1.3981 | 0.01092 | -0.1419 | 128.0311
7.5 | 1.4416 | 0.01194 | -0.1399 | 120.737
8 | 1.4829 | 0.01303 | -0.1377 | 113.8066
8.5 | 1.5214 | 0.0142 | -0.135 | 107.1408
9 | 1.557 | 0.01539 | -0.1318 | 101.1696
9.5 | 1.5854 | 0.0166 | -0.1274 | 95.506
10 | 1.6104 | 0.01789 | -0.1226 | 90.0168
10.5 | 1.6339 | 0.01939 | -0.118 | 84.2651
11 | 1.6571 | 0.02103 | -0.1138 | 78.797
11.5 | 1.6791 | 0.02291 | -0.1098 | 73.2911
12 | 1.7011 | 0.02493 | -0.1062 | 68.2351
12.5 | 1.7213 | 0.02723 | -0.1028 | 63.2134
13 | 1.7362 | 0.03012 | -0.0994 | 57.6428
13.5 | 1.7533 | 0.03301 | -0.0967 | 53.1142
14 | 1.7636 | 0.03675 | -0.0939 | 47.9891
14.5 | 1.7767 | 0.04044 | -0.0919 | 43.9342
15 | 1.7808 | 0.04536 | -0.09 | 39.2593
15.5 | 1.7878 | 0.05027 | -0.0888 | 35.564
16 | 1.7937 | 0.05561 | -0.0881 | 32.255
16.5 | 1.7902 | 0.06246 | -0.088 | 28.6615
17 | 1.7843 | 0.07014 | -0.0887 | 25.4391
17.5 | 1.7822 | 0.07754 | -0.0898 | 22.9843
18 | 1.7761 | 0.08592 | -0.0916 | 20.6716
18.5 | 1.7637 | 0.0956 | -0.0943 | 18.4487
19 | 1.7423 | 0.10723 | -0.0984 | 16.2483
19.5 | 1.7222 | 0.11894 | -0.1031 | 14.4796
20 | 1.7115 | 0.12912 | -0.1077 | 13.2551

## 43. Re 1M Mach 0.10 (1)
BIGFOIL.COM POLAR EXPORT
Joukowsky 12.00% thick 5.00% camber
Joukowsky 12.00% thick 5.00% camber |  |  |  | Cl Max: | 1.761 | at alpha= | 12.5 | deg
JavaFoil+Calcfoil stall+Eppler ext transition |  |  |  | L/D Max: | 141.519 | at alpha= | 6 | deg
Re: | 1000000 |  |  | Cd Min: | 0.00469 | at alpha= | -4 | deg
Mach: | 0.1 |  |  | Cl=0 at alpha= | -5.822 | deg
|  |  |  | @ Cl=0.1, Cd= | 0.0048807
|  |  |  | @ Cl=0.4, Cd= | 0.0049875
|  |  |  | @ Cl=0.6, Cd= | 0.005796
alpha (deg) | Cl | Cd | Cm | Cl/Cd
-20 | -0.633 | 0.18263 | -0.071 | -3.465
-19.5 | -0.644 | 0.17273 | -0.072 | -3.73
-19 | -0.654 | 0.16423 | -0.073 | -3.984
-18.5 | -0.663 | 0.15572 | -0.074 | -4.256
-18 | -0.669 | 0.14735 | -0.074 | -4.539
-17.5 | -0.672 | 0.13964 | -0.075 | -4.809
-17 | -0.672 | 0.13213 | -0.077 | -5.086
-16.5 | -0.67 | 0.12417 | -0.078 | -5.395
-16 | -0.665 | 0.11707 | -0.079 | -5.683
-15.5 | -0.658 | 0.11 | -0.081 | -5.982
-15 | -0.648 | 0.10269 | -0.082 | -6.312
-14.5 | -0.635 | 0.09612 | -0.084 | -6.61
-14 | -0.62 | 0.08969 | -0.086 | -6.908
-13.5 | -0.601 | 0.08325 | -0.088 | -7.219
-13 | -0.58 | 0.07675 | -0.091 | -7.554
-12.5 | -0.556 | 0.0705 | -0.093 | -7.882
-12 | -0.529 | 0.06441 | -0.096 | -8.212
-11.5 | -0.5 | 0.05807 | -0.1 | -8.609
-11 | -0.468 | 0.05174 | -0.103 | -9.054
-10.5 | -0.434 | 0.04535 | -0.107 | -9.579
-10 | -0.398 | 0.03896 | -0.111 | -10.221
-9.5 | -0.36 | 0.03255 | -0.115 | -11.067
-9 | -0.32 | 0.02659 | -0.12 | -12.035
-8.5 | -0.278 | 0.02077 | -0.125 | -13.385
-8 | -0.233 | 0.01556 | -0.13 | -15.004
-7.5 | -0.189 | 0.0105 | -0.137 | -17.982
-7 | -0.139 | 0.00484 | -0.143 | -28.737
-6.5 | -0.081 | 0.00481 | -0.143 | -16.748
-6 | -0.021 | 0.0048 | -0.143 | -4.464
-5.5 | 0.038 | 0.0048 | -0.144 | 7.972
-5 | 0.098 | 0.00488 | -0.144 | 20.153
-4.5 | 0.159 | 0.0049 | -0.144 | 32.389
-4 | 0.219 | 0.00469 | -0.144 | 46.74
-3.5 | 0.28 | 0.00481 | -0.144 | 58.131
-3 | 0.34 | 0.00484 | -0.144 | 70.274
-2.5 | 0.401 | 0.00499 | -0.144 | 80.377
-2 | 0.461 | 0.00525 | -0.144 | 87.829
-1.5 | 0.521 | 0.00545 | -0.144 | 95.657
-1 | 0.582 | 0.00573 | -0.144 | 101.45
-0.5 | 0.642 | 0.00595 | -0.144 | 107.899
0 | 0.701 | 0.00633 | -0.144 | 110.843
0.5 | 0.761 | 0.00655 | -0.144 | 116.185
1 | 0.821 | 0.0077 | -0.144 | 106.588
1.5 | 0.88 | 0.00809 | -0.144 | 108.767
2 | 0.939 | 0.00851 | -0.144 | 110.376
2.5 | 0.998 | 0.00899 | -0.144 | 111.025
3 | 1.057 | 0.00951 | -0.144 | 111.157
3.5 | 1.115 | 0.00968 | -0.144 | 115.137
4 | 1.172 | 0.00942 | -0.144 | 124.43
4.5 | 1.229 | 0.0096 | -0.144 | 127.977
5 | 1.284 | 0.00977 | -0.144 | 131.399
5.5 | 1.338 | 0.01001 | -0.144 | 133.72
6 | 1.39 | 0.00982 | -0.143 | 141.519
6.5 | 1.44 | 0.01155 | -0.143 | 124.687
7 | 1.488 | 0.01249 | -0.143 | 119.137
7.5 | 1.532 | 0.01367 | -0.142 | 112.115
8 | 1.571 | 0.01626 | -0.142 | 96.629
8.5 | 1.607 | 0.01853 | -0.141 | 86.714
9 | 1.641 | 0.01986 | -0.141 | 82.6
9.5 | 1.671 | 0.02112 | -0.14 | 79.155
10 | 1.699 | 0.02239 | -0.14 | 75.879
10.5 | 1.721 | 0.02376 | -0.139 | 72.449
11 | 1.738 | 0.02526 | -0.138 | 68.817
11.5 | 1.751 | 0.02684 | -0.138 | 65.222
12 | 1.758 | 0.02862 | -0.137 | 61.438
12.5 | 1.761 | 0.03053 | -0.136 | 57.685
13 | 1.758 | 0.03276 | -0.136 | 53.675
13.5 | 1.748 | 0.03509 | -0.135 | 49.832
14 | 1.733 | 0.03782 | -0.134 | 45.818
14.5 | 1.712 | 0.04107 | -0.133 | 41.683
15 | 1.685 | 0.04478 | -0.132 | 37.637
15.5 | 1.655 | 0.04886 | -0.13 | 33.867
16 | 1.619 | 0.05382 | -0.129 | 30.078
16.5 | 1.578 | 0.06015 | -0.127 | 26.228
17 | 1.533 | 0.06727 | -0.125 | 22.794
17.5 | 1.484 | 0.07644 | -0.122 | 19.412

## 44. Re 1M Mach 0.10 (2)
BIGFOIL.COM POLAR EXPORT
Joukowsky 12.00% thick 5.00% camber
Joukowsky 12.00% thick 5.00% camber |  |  |  | Cl Max: | 1.7848 | at alpha= | 16 | deg
XFOIL ncrit=9 |  |  |  | L/D Max: | 150.665 | at alpha= | 4.5 | deg
Re: | 1000000 |  |  | Cd Min: | 0.19564 | at alpha= | -18 | deg
Mach: | 0.1 |  |  | Cl=0 at alpha= | -5.6169 | deg
|  |  |  | @ Cl=0.1, Cd= | 0.0078973
|  |  |  | @ Cl=0.4, Cd= | 0.0069733
|  |  |  | @ Cl=0.6, Cd= | 0.0068102
alpha (deg) | Cl | Cd | Cm | Cl/Cd
-18 | -0.4466 | 0.19564 | -0.0168 | -2.2828
-17.5 | -0.4285 | 0.19109 | -0.0192 | -2.2424
-17 | -0.4129 | 0.1852 | -0.022 | -2.2295
-16.5 | -0.4107 | 0.17382 | -0.027 | -2.3628
-15 | -0.6306 | 0.0955 | -0.0607 | -6.6031
-14.5 | -0.6893 | 0.07834 | -0.0712 | -8.7988
-14 | -0.7316 | 0.06528 | -0.0794 | -11.2071
-13.5 | -0.7828 | 0.05368 | -0.0858 | -14.5827
-13 | -0.8199 | 0.03982 | -0.1009 | -20.5902
-12.5 | -0.7647 | 0.02447 | -0.1339 | -31.2505
-12 | -0.7079 | 0.0198 | -0.1433 | -35.7525
-11.5 | -0.657 | 0.01796 | -0.1451 | -36.5813
-11 | -0.6064 | 0.01666 | -0.1455 | -36.3986
-10.5 | -0.5561 | 0.01498 | -0.1461 | -37.1228
-10 | -0.5024 | 0.01394 | -0.1464 | -36.0402
-9.5 | -0.447 | 0.01315 | -0.1466 | -33.9924
-9 | -0.3916 | 0.01207 | -0.1471 | -32.4441
-8.5 | -0.3349 | 0.01147 | -0.1473 | -29.1979
-8 | -0.2776 | 0.01064 | -0.1478 | -26.0902
-7.5 | -0.2198 | 0.01003 | -0.1481 | -21.9143
-7 | -0.1619 | 0.00963 | -0.1482 | -16.812
-6.5 | -0.1036 | 0.00911 | -0.1486 | -11.3721
-6 | -0.0449 | 0.00867 | -0.1489 | -5.1788
-5.5 | 0.0137 | 0.00832 | -0.1492 | 1.6466
-5 | 0.0723 | 0.00802 | -0.1494 | 9.015
-4.5 | 0.131 | 0.00776 | -0.1496 | 16.8814
-4 | 0.1899 | 0.00753 | -0.1499 | 25.2191
-3.5 | 0.2487 | 0.0073 | -0.1502 | 34.0685
-3 | 0.3073 | 0.00715 | -0.1504 | 42.979
-2.5 | 0.3659 | 0.00702 | -0.1506 | 52.1225
-2 | 0.4243 | 0.00694 | -0.1507 | 61.1383
-1.5 | 0.4826 | 0.00686 | -0.1508 | 70.3499
-0.5 | 0.599 | 0.00681 | -0.1511 | 87.9589
0 | 0.6569 | 0.00682 | -0.1511 | 96.3196
0.5 | 0.7145 | 0.00686 | -0.1511 | 104.1545
1 | 0.772 | 0.00691 | -0.1511 | 111.7221
1.5 | 0.8292 | 0.00699 | -0.1511 | 118.6266
2 | 0.8862 | 0.00708 | -0.151 | 125.1695
2.5 | 0.9427 | 0.00721 | -0.1509 | 130.749
3 | 0.9986 | 0.00738 | -0.1506 | 135.3117
3.5 | 1.0543 | 0.00753 | -0.1504 | 140.0133
4 | 1.1082 | 0.00764 | -0.1498 | 145.0524
4.5 | 1.1556 | 0.00767 | -0.1476 | 150.6649
5 | 1.2088 | 0.00815 | -0.147 | 148.319
5.5 | 1.2605 | 0.00873 | -0.1461 | 144.3872
6 | 1.3108 | 0.00939 | -0.145 | 139.5953
6.5 | 1.3595 | 0.01015 | -0.1437 | 133.9409
7 | 1.4057 | 0.01104 | -0.142 | 127.3279
7.5 | 1.4492 | 0.01208 | -0.1399 | 119.9669
8 | 1.4896 | 0.01323 | -0.1374 | 112.5926
8.5 | 1.5276 | 0.01442 | -0.1345 | 105.9362
9 | 1.5616 | 0.01565 | -0.1309 | 99.7827
9.5 | 1.5881 | 0.01688 | -0.126 | 94.0818
10 | 1.612 | 0.0183 | -0.1211 | 88.0874
10.5 | 1.6365 | 0.01982 | -0.1167 | 82.5681
11 | 1.6597 | 0.02155 | -0.1125 | 77.0162
11.5 | 1.6812 | 0.02356 | -0.1085 | 71.3582
12 | 1.7006 | 0.02588 | -0.1047 | 65.711
12.5 | 1.7211 | 0.02829 | -0.1014 | 60.8378
13 | 1.7365 | 0.03128 | -0.0981 | 55.5147
13.5 | 1.7509 | 0.03457 | -0.0953 | 50.648
14 | 1.762 | 0.03841 | -0.0928 | 45.8735
14.5 | 1.7725 | 0.04255 | -0.0908 | 41.6569
15 | 1.7733 | 0.04809 | -0.0892 | 36.8746
15.5 | 1.782 | 0.05305 | -0.0882 | 33.591
16 | 1.7848 | 0.05902 | -0.0878 | 30.2406
16.5 | 1.775 | 0.06708 | -0.0882 | 26.4609
17 | 1.7735 | 0.07442 | -0.0891 | 23.831
17.5 | 1.7686 | 0.08255 | -0.0907 | 21.4246
18 | 1.7593 | 0.0917 | -0.093 | 19.1854
18.5 | 1.7433 | 0.10232 | -0.0964 | 17.0377
19 | 1.7172 | 0.11505 | -0.1014 | 14.9257
19.5 | 1.7047 | 0.12564 | -0.1059 | 13.5681
20 | 1.6921 | 0.13634 | -0.1111 | 12.4109

## 45. Re 1M Mach 0.25 (1)
BIGFOIL.COM POLAR EXPORT
Joukowsky 12.00% thick 5.00% camber
Joukowsky 12.00% thick 5.00% camber |  |  |  | Cl Max: | 1.727 | at alpha= | 11 | deg
JavaFoil+Calcfoil stall+Eppler ext transition |  |  |  | L/D Max: | 141.372 | at alpha= | 5.5 | deg
Re: | 1000000 |  |  | Cd Min: | 0.00479 | at alpha= | -3.5 | deg
Mach: | 0.25 |  |  | Cl=0 at alpha= | -5.8197 | deg
|  |  |  | @ Cl=0.1, Cd= | 0.0048311
|  |  |  | @ Cl=0.4, Cd= | 0.0049829
|  |  |  | @ Cl=0.6, Cd= | 0.0057392
alpha (deg) | Cl | Cd | Cm | Cl/Cd
-19.5 | -0.298 | 0.22416 | -0.064 | -1.327
-19 | -0.344 | 0.2099 | -0.064 | -1.641
-18.5 | -0.387 | 0.19723 | -0.064 | -1.961
-18 | -0.425 | 0.18117 | -0.065 | -2.346
-17.5 | -0.457 | 0.16777 | -0.066 | -2.723
-17 | -0.485 | 0.15685 | -0.068 | -3.09
-16.5 | -0.508 | 0.14434 | -0.07 | -3.521
-16 | -0.527 | 0.135 | -0.071 | -3.906
-15.5 | -0.542 | 0.12556 | -0.073 | -4.316
-15 | -0.552 | 0.11631 | -0.076 | -4.744
-14.5 | -0.556 | 0.10819 | -0.077 | -5.143
-14 | -0.556 | 0.10011 | -0.08 | -5.557
-13.5 | -0.551 | 0.09298 | -0.082 | -5.928
-13 | -0.541 | 0.08619 | -0.084 | -6.276
-12.5 | -0.527 | 0.0792 | -0.088 | -6.648
-12 | -0.508 | 0.07244 | -0.091 | -7.007
-11.5 | -0.484 | 0.06588 | -0.095 | -7.353
-11 | -0.458 | 0.0595 | -0.098 | -7.69
-10.5 | -0.427 | 0.05278 | -0.103 | -8.086
-10 | -0.393 | 0.04605 | -0.108 | -8.537
-9.5 | -0.357 | 0.03925 | -0.112 | -9.09
-9 | -0.318 | 0.03271 | -0.117 | -9.717
-8.5 | -0.276 | 0.02638 | -0.122 | -10.475
-8 | -0.232 | 0.02047 | -0.128 | -11.343
-7.5 | -0.185 | 0.01506 | -0.133 | -12.305
-7 | -0.137 | 0.01022 | -0.142 | -13.446
-6.5 | -0.083 | 0.00486 | -0.147 | -16.987
-6 | -0.022 | 0.00484 | -0.147 | -4.539
-5.5 | 0.039 | 0.0049 | -0.148 | 8.006
-5 | 0.101 | 0.00483 | -0.148 | 20.875
-4.5 | 0.163 | 0.00493 | -0.148 | 33.04
-4 | 0.225 | 0.00496 | -0.148 | 45.366
-3.5 | 0.287 | 0.00479 | -0.148 | 59.892
-3 | 0.349 | 0.00491 | -0.148 | 71.132
-2.5 | 0.412 | 0.005 | -0.148 | 82.356
-2 | 0.474 | 0.00527 | -0.148 | 89.879
-1.5 | 0.536 | 0.00548 | -0.148 | 97.76
-1 | 0.598 | 0.00573 | -0.148 | 104.296
-0.5 | 0.659 | 0.00601 | -0.148 | 109.762
0 | 0.721 | 0.00641 | -0.148 | 112.494
0.5 | 0.782 | 0.00677 | -0.148 | 115.424
1 | 0.843 | 0.00789 | -0.148 | 106.914
1.5 | 0.904 | 0.0083 | -0.148 | 108.934
2 | 0.965 | 0.00878 | -0.148 | 109.944
2.5 | 1.026 | 0.00929 | -0.148 | 110.41
3 | 1.086 | 0.00987 | -0.148 | 109.984
3.5 | 1.145 | 0.01008 | -0.148 | 113.599
4 | 1.203 | 0.01013 | -0.148 | 118.774
4.5 | 1.261 | 0.00963 | -0.148 | 130.894
5 | 1.317 | 0.00983 | -0.148 | 133.917
5.5 | 1.371 | 0.0097 | -0.147 | 141.372
6 | 1.424 | 0.01138 | -0.147 | 125.1
6.5 | 1.473 | 0.01228 | -0.147 | 119.944
7 | 1.52 | 0.01339 | -0.146 | 113.529
7.5 | 1.562 | 0.01498 | -0.146 | 104.277
8 | 1.597 | 0.01828 | -0.145 | 87.378
8.5 | 1.632 | 0.02009 | -0.144 | 81.215
9 | 1.662 | 0.02151 | -0.144 | 77.269
9.5 | 1.687 | 0.02292 | -0.143 | 73.624
10 | 1.708 | 0.02448 | -0.143 | 69.758
10.5 | 1.721 | 0.02613 | -0.142 | 65.868
11 | 1.727 | 0.02798 | -0.141 | 61.729
11.5 | 1.726 | 0.03002 | -0.141 | 57.489
12 | 1.717 | 0.03233 | -0.14 | 53.108
12.5 | 1.7 | 0.03498 | -0.139 | 48.599
13 | 1.675 | 0.03799 | -0.138 | 44.1
13.5 | 1.639 | 0.0416 | -0.137 | 39.384
14 | 1.592 | 0.04583 | -0.135 | 34.747
14.5 | 1.536 | 0.05146 | -0.133 | 29.846
15 | 1.469 | 0.05873 | -0.131 | 25.012
15.5 | 1.392 | 0.06852 | -0.127 | 20.313
16 | 1.298 | 0.08502 | -0.121 | 15.271

## 46. Re 1M Mach 0.25 (2)
BIGFOIL.COM POLAR EXPORT
Joukowsky 12.00% thick 5.00% camber
Joukowsky 12.00% thick 5.00% camber |  |  |  | Cl Max: | 1.7416 | at alpha= | 14 | deg
XFOIL ncrit=9 |  |  |  | L/D Max: | 149.05 | at alpha= | 4.5 | deg
Re: | 1000000 |  |  | Cd Min: | 0.17767 | at alpha= | -16.5 | deg
Mach: | 0.25 |  |  | Cl=0 at alpha= | -5.5699 | deg
|  |  |  | @ Cl=0.1, Cd= | 0.0081034
|  |  |  | @ Cl=0.4, Cd= | 0.0071153
|  |  |  | @ Cl=0.6, Cd= | 0.0069257
alpha (deg) | Cl | Cd | Cm | Cl/Cd
-16.5 | -0.4049 | 0.17767 | -0.0279 | -2.2789
-16 | -0.3878 | 0.17215 | -0.0295 | -2.2527
-15.5 | -0.3704 | 0.16711 | -0.0315 | -2.2165
-15 | -0.3549 | 0.1614 | -0.0338 | -2.1989
-13.5 | -0.3304 | 0.13813 | -0.0419 | -2.3919
-13 | -0.5748 | 0.08042 | -0.0704 | -7.1475
-12.5 | -0.6271 | 0.06746 | -0.0772 | -9.2959
-12 | -0.66 | 0.05316 | -0.0924 | -12.4153
-11.5 | -0.6605 | 0.03459 | -0.1241 | -19.0951
-11 | -0.628 | 0.02218 | -0.1467 | -28.3138
-10.5 | -0.582 | 0.01912 | -0.1495 | -30.4393
-10 | -0.5308 | 0.0167 | -0.1509 | -31.7844
-9.5 | -0.4752 | 0.0149 | -0.1518 | -31.8926
-9 | -0.4166 | 0.01372 | -0.152 | -30.3644
-8.5 | -0.3576 | 0.01246 | -0.1525 | -28.6998
-8 | -0.2974 | 0.01164 | -0.1526 | -25.5498
-7.5 | -0.2365 | 0.01077 | -0.1529 | -21.9591
-7 | -0.1754 | 0.01005 | -0.1532 | -17.4527
-6.5 | -0.1141 | 0.0095 | -0.1533 | -12.0105
-6 | -0.0529 | 0.00907 | -0.1534 | -5.8324
-5.5 | 0.0086 | 0.00865 | -0.1536 | 0.99422
-5 | 0.07 | 0.00826 | -0.1538 | 8.4746
-4.5 | 0.1313 | 0.00794 | -0.154 | 16.5365
-4 | 0.1925 | 0.00768 | -0.1541 | 25.0651
-3.5 | 0.2534 | 0.0075 | -0.1543 | 33.7867
-3 | 0.3145 | 0.0073 | -0.1544 | 43.0822
-2.5 | 0.3753 | 0.00716 | -0.1546 | 52.4162
-2 | 0.4361 | 0.00705 | -0.1548 | 61.8582
-1.5 | 0.4966 | 0.00698 | -0.1549 | 71.1461
-1 | 0.5569 | 0.00694 | -0.155 | 80.245
-0.5 | 0.617 | 0.00692 | -0.155 | 89.1618
0 | 0.6769 | 0.00694 | -0.155 | 97.536
0.5 | 0.7366 | 0.00698 | -0.155 | 105.5301
1 | 0.796 | 0.00706 | -0.1549 | 112.7479
1.5 | 0.855 | 0.00717 | -0.1548 | 119.2469
2 | 0.9137 | 0.0073 | -0.1546 | 125.1644
2.5 | 0.9724 | 0.00744 | -0.1544 | 130.6989
3 | 1.0304 | 0.00761 | -0.154 | 135.4008
3.5 | 1.0877 | 0.00783 | -0.1535 | 138.9144
4 | 1.1442 | 0.008 | -0.1529 | 143.025
4.5 | 1.1924 | 0.008 | -0.1503 | 149.05
5 | 1.247 | 0.00854 | -0.1494 | 146.0187
5.5 | 1.2999 | 0.00918 | -0.1481 | 141.6013
6 | 1.3511 | 0.00991 | -0.1465 | 136.337
7 | 1.4449 | 0.01184 | -0.142 | 122.0355
7.5 | 1.4864 | 0.01303 | -0.139 | 114.0752
8 | 1.5235 | 0.01432 | -0.1352 | 106.3897
8.5 | 1.5512 | 0.01569 | -0.1298 | 98.8655
9 | 1.5762 | 0.01715 | -0.1243 | 91.9067
9.5 | 1.6007 | 0.0188 | -0.1191 | 85.1436
10 | 1.6236 | 0.02073 | -0.1142 | 78.3213
10.5 | 1.645 | 0.02294 | -0.1096 | 71.7088
11 | 1.6654 | 0.02543 | -0.1054 | 65.4896
11.5 | 1.6853 | 0.02819 | -0.1017 | 59.7836
12 | 1.7032 | 0.03132 | -0.0982 | 54.3806
12.5 | 1.7159 | 0.03514 | -0.095 | 48.8304
13 | 1.7275 | 0.03935 | -0.0924 | 43.9009
13.5 | 1.7346 | 0.04432 | -0.0902 | 39.1381
14 | 1.7416 | 0.0497 | -0.0887 | 35.0423
14.5 | 1.7379 | 0.05673 | -0.088 | 30.6346
15 | 1.7397 | 0.06351 | -0.0879 | 27.3925
15.5 | 1.7361 | 0.0714 | -0.0885 | 24.3151
16 | 1.7198 | 0.08153 | -0.0905 | 21.0941
16.5 | 1.7113 | 0.09097 | -0.0928 | 18.8117
17 | 1.6995 | 0.10127 | -0.096 | 16.7819
17.5 | 1.6849 | 0.11232 | -0.1001 | 15.0009
18 | 1.6667 | 0.12427 | -0.1053 | 13.4119
18.5 | 1.643 | 0.1374 | -0.1118 | 11.9578
19 | 1.6293 | 0.14896 | -0.118 | 10.9378

## 47. Re 1M Mach 0.50 (1)
BIGFOIL.COM POLAR EXPORT
Joukowsky 12.00% thick 5.00% camber
Joukowsky 12.00% thick 5.00% camber |  |  |  | Cl Max: | 1.651 | at alpha= | 8 | deg
JavaFoil+Calcfoil stall+Eppler ext transition |  |  |  | L/D Max: | 126.974 | at alpha= | 3.5 | deg
Re: | 1000000 |  |  | Cd Min: | 0.00498 | at alpha= | -4 | deg
Mach: | 0.5 |  |  | Cl=0 at alpha= | -5.8254 | deg
|  |  |  | @ Cl=0.1, Cd= | 0.005911
|  |  |  | @ Cl=0.4, Cd= | 0.0052129
|  |  |  | @ Cl=0.6, Cd= | 0.0055556
alpha (deg) | Cl | Cd | Cm | Cl/Cd
-20 | -0.818 | 0.19948 | -0.094 | -4.102
-19.5 | -0.788 | 0.19529 | -0.092 | -4.037
-19 | -0.759 | 0.19057 | -0.092 | -3.982
-18.5 | -0.73 | 0.18338 | -0.092 | -3.981
-18 | -0.701 | 0.18043 | -0.091 | -3.882
-17.5 | -0.671 | 0.17303 | -0.09 | -3.878
-17 | -0.642 | 0.16879 | -0.09 | -3.804
-16.5 | -0.612 | 0.16252 | -0.088 | -3.768
-16 | -0.583 | 0.15464 | -0.087 | -3.771
-15.5 | -0.554 | 0.15502 | -0.087 | -3.576
-15 | -0.525 | 0.1476 | -0.085 | -3.555
-14.5 | -0.496 | 0.1394 | -0.085 | -3.557
-14 | -0.467 | 0.1354 | -0.085 | -3.45
-13.5 | -0.438 | 0.13106 | -0.083 | -3.34
-13 | -0.409 | 0.12822 | -0.083 | -3.19
-12.5 | -0.38 | 0.12117 | -0.08 | -3.134
-12 | -0.351 | 0.11883 | -0.08 | -2.955
-11.5 | -0.322 | 0.11197 | -0.077 | -2.877
-11 | -0.294 | 0.10956 | -0.077 | -2.68
-10.5 | -0.265 | 0.10058 | -0.074 | -2.633
-10 | -0.236 | 0.08923 | -0.072 | -2.647
-9.5 | -0.208 | 0.07066 | -0.072 | -2.941
-9 | -0.179 | 0.06878 | -0.071 | -2.608
-8.5 | -0.238 | 0.05703 | -0.091 | -4.17
-8 | -0.216 | 0.04709 | -0.107 | -4.577
-7.5 | -0.178 | 0.0377 | -0.12 | -4.722
-7 | -0.132 | 0.02903 | -0.13 | -4.543
-6.5 | -0.08 | 0.02181 | -0.139 | -3.646
-6 | -0.022 | 0.01568 | -0.146 | -1.402
-5.5 | 0.041 | 0.01039 | -0.156 | 3.968
-5 | 0.112 | 0.005 | -0.165 | 22.404
-4.5 | 0.181 | 0.00508 | -0.165 | 35.649
-4 | 0.251 | 0.00498 | -0.165 | 50.358
-3.5 | 0.32 | 0.00515 | -0.165 | 62.155
-3 | 0.39 | 0.00522 | -0.165 | 74.68
-2.5 | 0.46 | 0.00517 | -0.165 | 89.019
-2 | 0.53 | 0.00528 | -0.165 | 100.208
-1.5 | 0.599 | 0.00555 | -0.165 | 107.936
-1 | 0.668 | 0.00594 | -0.165 | 112.469
-0.5 | 0.736 | 0.00629 | -0.166 | 116.974
0 | 0.805 | 0.00671 | -0.166 | 120.008
0.5 | 0.873 | 0.00718 | -0.166 | 121.686
1 | 0.941 | 0.00882 | -0.166 | 106.714
1.5 | 1.009 | 0.00936 | -0.166 | 107.872
2 | 1.077 | 0.01011 | -0.166 | 106.558
2.5 | 1.143 | 0.01033 | -0.165 | 110.683
3 | 1.208 | 0.01022 | -0.165 | 118.166
3.5 | 1.272 | 0.01002 | -0.165 | 126.974
4 | 1.335 | 0.01127 | -0.165 | 118.406
4.5 | 1.396 | 0.01196 | -0.164 | 116.664
5 | 1.453 | 0.0124 | -0.164 | 117.224
5.5 | 1.507 | 0.01355 | -0.164 | 111.26
6 | 1.556 | 0.015 | -0.163 | 103.733
6.5 | 1.598 | 0.017 | -0.162 | 93.966
7 | 1.626 | 0.02164 | -0.161 | 75.11
7.5 | 1.646 | 0.02454 | -0.16 | 67.075
8 | 1.651 | 0.02712 | -0.159 | 60.887
8.5 | 1.631 | 0.03006 | -0.158 | 54.258
9 | 1.557 | 0.03392 | -0.157 | 45.89
9.5 | 1.307 | 0.04057 | -0.154 | 32.202
10 | 0.851 | 0.07973 | -0.068 | 10.669
10.5 | 0.876 | 0.10325 | -0.068 | 8.486
11 | 0.902 | 0.10908 | -0.071 | 8.271
11.5 | 0.928 | 0.11552 | -0.074 | 8.036
12 | 0.954 | 0.12073 | -0.077 | 7.906
12.5 | 0.981 | 0.12666 | -0.08 | 7.744
13 | 1.007 | 0.13681 | -0.083 | 7.362

## 48. Re 1M Mach 0.50 (2)
BIGFOIL.COM POLAR EXPORT
Joukowsky 12.00% thick 5.00% camber
Joukowsky 12.00% thick 5.00% camber |  |  |  | Cl Max: | 1.6551 | at alpha= | 11 | deg
XFOIL ncrit=9 |  |  |  | L/D Max: | 134.786 | at alpha= | 4.5 | deg
Re: | 1000000 |  |  | Cd Min: | 0.24445 | at alpha= | -20 | deg
Mach: | 0.5 |  |  | Cl=0 at alpha= | -5.3546 | deg
|  |  |  | @ Cl=0.1, Cd= | 0.0091862
|  |  |  | @ Cl=0.4, Cd= | 0.007809
|  |  |  | @ Cl=0.6, Cd= | 0.0075448
alpha (deg) | Cl | Cd | Cm | Cl/Cd
-20 | -0.5379 | 0.24445 | -0.0022 | -2.2004
-19.5 | -0.5152 | 0.23787 | -0.0063 | -2.1659
-19 | -0.4934 | 0.23062 | -0.0105 | -2.1395
-18.5 | -0.4749 | 0.22128 | -0.0157 | -2.1461
-18 | -0.4547 | 0.21378 | -0.0195 | -2.127
-17.5 | -0.4319 | 0.20784 | -0.0225 | -2.078
-17 | -0.4108 | 0.20116 | -0.0259 | -2.0422
-16.5 | -0.3956 | 0.19189 | -0.0308 | -2.0616
-16 | -0.3775 | 0.18447 | -0.0339 | -2.0464
-15.5 | -0.3563 | 0.1788 | -0.036 | -1.9927
-15 | -0.337 | 0.17254 | -0.0386 | -1.9532
-14.5 | -0.3284 | 0.16319 | -0.0431 | -2.0124
-14 | -0.3121 | 0.15638 | -0.045 | -1.9958
-13.5 | -0.2927 | 0.15143 | -0.046 | -1.9329
-13 | -0.2846 | 0.14362 | -0.048 | -1.9816
-12 | -0.2545 | 0.12656 | -0.0571 | -2.0109
-11.5 | -0.2411 | 0.11529 | -0.065 | -2.0912
-11 | -0.2047 | 0.10904 | -0.0717 | -1.8773
-10.5 | -0.1768 | 0.0994 | -0.0814 | -1.7787
-10 | -0.168 | 0.08561 | -0.0947 | -1.9624
-9.5 | -0.1276 | 0.07742 | -0.1063 | -1.6482
-9 | -0.1947 | 0.05786 | -0.1235 | -3.365
-8.5 | -0.2348 | 0.04799 | -0.1297 | -4.8927
-8 | -0.2776 | 0.03919 | -0.1347 | -7.0834
-7.5 | -0.2971 | 0.02572 | -0.1541 | -11.5513
-7 | -0.2452 | 0.01609 | -0.1704 | -15.2393
-6.5 | -0.1725 | 0.0131 | -0.1729 | -13.1679
-6 | -0.0971 | 0.01136 | -0.1734 | -8.5475
-5.5 | -0.0217 | 0.01031 | -0.1734 | -2.1048
-5 | 0.0529 | 0.00955 | -0.1731 | 5.5393
-4.5 | 0.1267 | 0.00898 | -0.1729 | 14.1091
-4 | 0.2 | 0.00854 | -0.1728 | 23.4192
-3.5 | 0.2724 | 0.00822 | -0.1726 | 33.1387
-3 | 0.3443 | 0.00795 | -0.1725 | 43.3082
-2.5 | 0.4154 | 0.00777 | -0.1724 | 53.462
-2 | 0.4861 | 0.00764 | -0.1723 | 63.6257
-1.5 | 0.5561 | 0.00757 | -0.1722 | 73.461
-1 | 0.6258 | 0.00753 | -0.1721 | 83.1076
-0.5 | 0.6951 | 0.00754 | -0.1719 | 92.1883
0 | 0.7639 | 0.0076 | -0.1717 | 100.5132
0.5 | 0.8322 | 0.0077 | -0.1713 | 108.0779
1 | 0.9001 | 0.00784 | -0.1708 | 114.8087
1.5 | 0.9681 | 0.008 | -0.1703 | 121.0125
3 | 1.1675 | 0.0088 | -0.1672 | 132.6705
3.5 | 1.2316 | 0.0092 | -0.1655 | 133.8696
4 | 1.2946 | 0.00963 | -0.1635 | 134.4341
4.5 | 1.3546 | 0.01005 | -0.1609 | 134.7861
5.5 | 1.453 | 0.0115 | -0.1512 | 126.3478
6 | 1.4905 | 0.01272 | -0.1447 | 117.1777
6.5 | 1.5223 | 0.01429 | -0.1377 | 106.529
7 | 1.5483 | 0.01638 | -0.1307 | 94.5238
7.5 | 1.5704 | 0.019 | -0.1239 | 82.6526
8 | 1.5899 | 0.02215 | -0.1178 | 71.7788
8.5 | 1.6079 | 0.0258 | -0.1122 | 62.3217
9 | 1.6241 | 0.03 | -0.1074 | 54.1367
9.5 | 1.6381 | 0.03479 | -0.1033 | 47.0854
10 | 1.6483 | 0.04032 | -0.0998 | 40.8805
10.5 | 1.6529 | 0.04684 | -0.0972 | 35.2882
11 | 1.6551 | 0.05415 | -0.0956 | 30.5651
11.5 | 1.6498 | 0.06276 | -0.0951 | 26.2874
12 | 1.6402 | 0.07239 | -0.0958 | 22.6578
12.5 | 1.625 | 0.08323 | -0.0977 | 19.5242
13 | 1.609 | 0.0947 | -0.1006 | 16.9905
13.5 | 1.5913 | 0.10691 | -0.1047 | 14.8845
14 | 1.5721 | 0.11975 | -0.11 | 13.1282
14.5 | 1.553 | 0.13304 | -0.1165 | 11.6732
15 | 1.5338 | 0.14681 | -0.1242 | 10.4475
15.5 | 1.5154 | 0.16104 | -0.1332 | 9.4101
16 | 1.4957 | 0.17588 | -0.1434 | 8.5041

## 49. Re 2M Mach 0.00 (1)
BIGFOIL.COM POLAR EXPORT
Joukowsky 12.00% thick 5.00% camber
Joukowsky 12.00% thick 5.00% camber |  |  |  | Cl Max: | 1.781 | at alpha= | 13 | deg
JavaFoil+Calcfoil stall+Eppler ext transition |  |  |  | L/D Max: | 141.247 | at alpha= | 6.5 | deg
Re: | 2000000 |  |  | Cd Min: | 0.00424 | at alpha= | -4 | deg
Mach: | 0 |  |  | Cl=0 at alpha= | -5.822 | deg
|  |  |  | @ Cl=0.1, Cd= | 0.0044007
|  |  |  | @ Cl=0.4, Cd= | 0.0045235
|  |  |  | @ Cl=0.6, Cd= | 0.0052841
alpha (deg) | Cl | Cd | Cm | Cl/Cd
-20 | -0.676 | 0.16389 | -0.078 | -4.123
-19.5 | -0.684 | 0.15576 | -0.079 | -4.393
-19 | -0.691 | 0.14798 | -0.08 | -4.67
-18.5 | -0.696 | 0.14042 | -0.081 | -4.96
-18 | -0.7 | 0.13336 | -0.082 | -5.247
-17.5 | -0.7 | 0.12567 | -0.083 | -5.569
-17 | -0.698 | 0.11848 | -0.084 | -5.889
-16.5 | -0.693 | 0.11182 | -0.086 | -6.199
-16 | -0.686 | 0.10473 | -0.087 | -6.553
-15.5 | -0.677 | 0.09811 | -0.089 | -6.902
-15 | -0.665 | 0.09131 | -0.091 | -7.288
-14.5 | -0.651 | 0.08453 | -0.093 | -7.705
-14 | -0.634 | 0.07828 | -0.095 | -8.102
-13.5 | -0.615 | 0.07168 | -0.097 | -8.578
-13 | -0.593 | 0.06532 | -0.1 | -9.076
-12.5 | -0.568 | 0.05883 | -0.102 | -9.663
-12 | -0.541 | 0.05273 | -0.105 | -10.264
-11.5 | -0.512 | 0.04668 | -0.108 | -10.962
-11 | -0.48 | 0.04048 | -0.112 | -11.859
-10.5 | -0.446 | 0.0341 | -0.115 | -13.081
-10 | -0.41 | 0.02814 | -0.119 | -14.558
-9.5 | -0.371 | 0.02266 | -0.123 | -16.374
-9 | -0.331 | 0.01731 | -0.127 | -19.113
-8.5 | -0.29 | 0.01212 | -0.133 | -23.893
-8 | -0.252 | 0.0044 | -0.142 | -57.396
-7.5 | -0.196 | 0.00436 | -0.142 | -44.907
-7 | -0.138 | 0.00434 | -0.143 | -31.921
-6.5 | -0.08 | 0.00433 | -0.143 | -18.546
-6 | -0.021 | 0.00432 | -0.143 | -4.937
-5.5 | 0.038 | 0.00432 | -0.143 | 8.808
-5 | 0.098 | 0.0044 | -0.143 | 22.224
-4.5 | 0.158 | 0.00442 | -0.143 | 35.673
-4 | 0.218 | 0.00424 | -0.143 | 51.42
-3.5 | 0.278 | 0.00428 | -0.143 | 64.951
-3 | 0.338 | 0.00439 | -0.143 | 77.156
-2.5 | 0.399 | 0.00452 | -0.143 | 88.134
-2 | 0.459 | 0.00473 | -0.143 | 96.979
-1.5 | 0.519 | 0.00499 | -0.143 | 103.883
-1 | 0.579 | 0.00522 | -0.143 | 110.906
-0.5 | 0.638 | 0.0054 | -0.143 | 118.128
0 | 0.698 | 0.00579 | -0.143 | 120.462
0.5 | 0.757 | 0.00602 | -0.143 | 125.857
1 | 0.817 | 0.00642 | -0.143 | 127.236
1.5 | 0.876 | 0.00744 | -0.143 | 117.702
2 | 0.935 | 0.00784 | -0.143 | 119.222
2.5 | 0.993 | 0.00829 | -0.143 | 119.798
3 | 1.052 | 0.00879 | -0.143 | 119.649
3.5 | 1.11 | 0.00936 | -0.143 | 118.625
4 | 1.167 | 0.00948 | -0.143 | 123.046
4.5 | 1.223 | 0.00982 | -0.143 | 124.622
5 | 1.279 | 0.00983 | -0.143 | 130.046
5.5 | 1.333 | 0.00954 | -0.143 | 139.791
6 | 1.385 | 0.00981 | -0.143 | 141.146
6.5 | 1.436 | 0.01016 | -0.143 | 141.247
7 | 1.484 | 0.01165 | -0.142 | 127.386
7.5 | 1.529 | 0.0128 | -0.142 | 119.392
8 | 1.57 | 0.01417 | -0.142 | 110.808
8.5 | 1.608 | 0.01587 | -0.141 | 101.333
9 | 1.644 | 0.01703 | -0.141 | 96.507
9.5 | 1.676 | 0.01812 | -0.14 | 92.497
10 | 1.705 | 0.01917 | -0.14 | 88.954
10.5 | 1.729 | 0.02029 | -0.139 | 85.219
11 | 1.748 | 0.02147 | -0.139 | 81.423
11.5 | 1.763 | 0.02277 | -0.138 | 77.443
12 | 1.774 | 0.02417 | -0.138 | 73.369
12.5 | 1.779 | 0.02572 | -0.137 | 69.171
13 | 1.781 | 0.02733 | -0.136 | 65.149
13.5 | 1.775 | 0.02919 | -0.136 | 60.799
14 | 1.764 | 0.03134 | -0.135 | 56.29
14.5 | 1.748 | 0.03365 | -0.134 | 51.958
15 | 1.728 | 0.0363 | -0.133 | 47.596
15.5 | 1.703 | 0.03934 | -0.132 | 43.288
16 | 1.675 | 0.04263 | -0.131 | 39.283
16.5 | 1.642 | 0.04665 | -0.13 | 35.194
17 | 1.606 | 0.0511 | -0.129 | 31.431
17.5 | 1.567 | 0.0563 | -0.127 | 27.835
18 | 1.523 | 0.06241 | -0.126 | 24.404

## 50. Re 2M Mach 0.00 (2)
BIGFOIL.COM POLAR EXPORT
Joukowsky 12.00% thick 5.00% camber
Joukowsky 12.00% thick 5.00% camber |  |  |  | Cl Max: | 1.9124 | at alpha= | 18 | deg
XFOIL ncrit=9 |  |  |  | L/D Max: | 159.269 | at alpha= | 5.5 | deg
Re: | 2000000 |  |  | Cd Min: | 0.20011 | at alpha= | -18.5 | deg
Mach: | 0 |  |  | Cl=0 at alpha= | -5.6329 | deg
|  |  |  | @ Cl=0.1, Cd= | 0.0066321
|  |  |  | @ Cl=0.4, Cd= | 0.0059706
|  |  |  | @ Cl=0.6, Cd= | 0.00586
alpha (deg) | Cl | Cd | Cm | Cl/Cd
-18.5 | -0.4729 | 0.20011 | -0.0113 | -2.3632
-18 | -0.6629 | 0.13702 | -0.037 | -4.838
-17.5 | -0.6893 | 0.1238 | -0.0441 | -5.5679
-17 | -0.7083 | 0.11249 | -0.0505 | -6.2966
-16.5 | -0.7346 | 0.10033 | -0.0577 | -7.3218
-16 | -0.7784 | 0.08574 | -0.0669 | -9.0786
-15.5 | -0.8455 | 0.06856 | -0.0787 | -12.3323
-15 | -0.9553 | 0.0482 | -0.0928 | -19.8195
-14.5 | -0.9869 | 0.02202 | -0.1342 | -44.8183
-14 | -0.9281 | 0.01858 | -0.1415 | -49.9516
-13.5 | -0.8761 | 0.01703 | -0.1433 | -51.4445
-13 | -0.8274 | 0.01579 | -0.1436 | -52.4003
-12.5 | -0.7765 | 0.01482 | -0.1437 | -52.3954
-12 | -0.7257 | 0.01346 | -0.1443 | -53.9153
-11 | -0.6171 | 0.01189 | -0.1448 | -51.9008
-10.5 | -0.5617 | 0.0111 | -0.1453 | -50.6036
-10 | -0.5056 | 0.01047 | -0.1456 | -48.2904
-9.5 | -0.4486 | 0.01 | -0.1459 | -44.86
-9 | -0.3914 | 0.00935 | -0.1463 | -41.861
-8.5 | -0.3339 | 0.00899 | -0.1466 | -37.1413
-7.5 | -0.218 | 0.00812 | -0.1473 | -26.8473
-7 | -0.1598 | 0.0078 | -0.1476 | -20.4872
-6.5 | -0.1015 | 0.00747 | -0.148 | -13.5877
-6 | -0.0431 | 0.0072 | -0.1483 | -5.9861
-5.5 | 0.0156 | 0.00694 | -0.1486 | 2.2478
-5 | 0.0742 | 0.00672 | -0.1489 | 11.0417
-4.5 | 0.1329 | 0.00652 | -0.1492 | 20.3834
-4 | 0.1914 | 0.00637 | -0.1495 | 30.0471
-3.5 | 0.25 | 0.00624 | -0.1497 | 40.0641
-3 | 0.3085 | 0.00611 | -0.15 | 50.491
-2.5 | 0.3671 | 0.00601 | -0.1503 | 61.0815
-2 | 0.4256 | 0.00594 | -0.1505 | 71.6498
-1.5 | 0.4839 | 0.00588 | -0.1507 | 82.2959
-1 | 0.5421 | 0.00586 | -0.1509 | 92.5085
-0.5 | 0.6002 | 0.00586 | -0.1511 | 102.4232
0 | 0.658 | 0.00588 | -0.1512 | 111.9048
0.5 | 0.7156 | 0.00593 | -0.1513 | 120.6745
1 | 0.773 | 0.00601 | -0.1514 | 128.619
1.5 | 0.8303 | 0.0061 | -0.1515 | 136.1148
2 | 0.8872 | 0.00622 | -0.1515 | 142.6367
2.5 | 0.9434 | 0.00639 | -0.1514 | 147.6369
3 | 0.9996 | 0.00656 | -0.1513 | 152.378
3.5 | 1.0548 | 0.00681 | -0.1511 | 154.8899
4 | 1.1095 | 0.0071 | -0.1508 | 156.2676
4.5 | 1.1635 | 0.00741 | -0.1505 | 157.0175
5 | 1.2166 | 0.00765 | -0.15 | 159.0327
5.5 | 1.263 | 0.00793 | -0.148 | 159.2686
6 | 1.3131 | 0.00862 | -0.147 | 152.3318
6.5 | 1.3619 | 0.00938 | -0.1458 | 145.1919
7 | 1.4092 | 0.01021 | -0.1444 | 138.0215
7.5 | 1.4545 | 0.01114 | -0.1428 | 130.5655
8 | 1.4991 | 0.01204 | -0.1409 | 124.51
8.5 | 1.5419 | 0.01297 | -0.1389 | 118.882
9 | 1.5833 | 0.01389 | -0.1366 | 113.9885
9.5 | 1.6227 | 0.01481 | -0.1339 | 109.5679
10 | 1.6568 | 0.01573 | -0.1304 | 105.3274
10.5 | 1.6846 | 0.01672 | -0.1258 | 100.7536
11 | 1.7117 | 0.01786 | -0.1214 | 95.8399
11.5 | 1.7371 | 0.01921 | -0.1172 | 90.4269
12 | 1.7622 | 0.0207 | -0.1133 | 85.1304
12.5 | 1.7868 | 0.02236 | -0.1097 | 79.9106
13 | 1.8069 | 0.02445 | -0.1059 | 73.9018
13.5 | 1.8292 | 0.02652 | -0.1028 | 68.9744
14 | 1.8454 | 0.02923 | -0.0995 | 63.1338
14.5 | 1.8634 | 0.03197 | -0.0967 | 58.2859
15 | 1.8777 | 0.03521 | -0.0942 | 53.3286
15.5 | 1.8853 | 0.03932 | -0.0917 | 47.9476
16 | 1.8987 | 0.04314 | -0.0901 | 44.0125
16.5 | 1.9071 | 0.04772 | -0.0887 | 39.9644
17 | 1.9109 | 0.05315 | -0.0879 | 35.953
17.5 | 1.909 | 0.05959 | -0.0875 | 32.0356
18 | 1.9124 | 0.06564 | -0.0877 | 29.1347
18.5 | 1.9106 | 0.07267 | -0.0884 | 26.2915
19 | 1.9041 | 0.08072 | -0.0898 | 23.5889
19.5 | 1.8931 | 0.08978 | -0.092 | 21.086
20 | 1.8754 | 0.10026 | -0.0953 | 18.7054

## 51. Re 2M Mach 0.10 (1)
BIGFOIL.COM POLAR EXPORT
Joukowsky 12.00% thick 5.00% camber
Joukowsky 12.00% thick 5.00% camber |  |  |  | Cl Max: | 1.773 | at alpha= | 12.5 | deg
JavaFoil+Calcfoil stall+Eppler ext transition |  |  |  | L/D Max: | 146.473 | at alpha= | 6.5 | deg
Re: | 2000000 |  |  | Cd Min: | 0.00424 | at alpha= | -4 | deg
Mach: | 0.1 |  |  | Cl=0 at alpha= | -5.822 | deg
|  |  |  | @ Cl=0.1, Cd= | 0.0044107
|  |  |  | @ Cl=0.4, Cd= | 0.0045277
|  |  |  | @ Cl=0.6, Cd= | 0.005286
alpha (deg) | Cl | Cd | Cm | Cl/Cd
-20 | -0.636 | 0.16872 | -0.077 | -3.767
-19.5 | -0.647 | 0.16002 | -0.078 | -4.045
-19 | -0.657 | 0.15223 | -0.079 | -4.319
-18.5 | -0.666 | 0.14415 | -0.08 | -4.62
-18 | -0.672 | 0.1364 | -0.081 | -4.93
-17.5 | -0.675 | 0.12849 | -0.082 | -5.257
-17 | -0.676 | 0.12152 | -0.083 | -5.563
-16.5 | -0.674 | 0.11404 | -0.085 | -5.913
-16 | -0.67 | 0.1072 | -0.086 | -6.25
-15.5 | -0.663 | 0.10032 | -0.088 | -6.61
-15 | -0.654 | 0.0932 | -0.09 | -7.015
-14.5 | -0.641 | 0.08666 | -0.092 | -7.402
-14 | -0.626 | 0.08029 | -0.094 | -7.798
-13.5 | -0.608 | 0.07368 | -0.096 | -8.255
-13 | -0.588 | 0.06696 | -0.099 | -8.778
-12.5 | -0.564 | 0.06072 | -0.101 | -9.293
-12 | -0.538 | 0.05457 | -0.104 | -9.858
-11.5 | -0.509 | 0.04813 | -0.108 | -10.585
-11 | -0.478 | 0.04183 | -0.111 | -11.438
-10.5 | -0.445 | 0.03567 | -0.115 | -12.464
-10 | -0.409 | 0.02957 | -0.119 | -13.815
-9.5 | -0.371 | 0.02365 | -0.123 | -15.668
-9 | -0.33 | 0.01829 | -0.127 | -18.056
-8.5 | -0.289 | 0.01303 | -0.132 | -22.153
-8 | -0.253 | 0.00441 | -0.143 | -57.409
-7.5 | -0.197 | 0.00437 | -0.143 | -45.003
-7 | -0.139 | 0.00435 | -0.143 | -31.981
-6.5 | -0.081 | 0.00433 | -0.143 | -18.613
-6 | -0.021 | 0.00432 | -0.143 | -4.955
-5.5 | 0.038 | 0.00433 | -0.144 | 8.837
-5 | 0.098 | 0.00441 | -0.144 | 22.302
-4.5 | 0.159 | 0.00443 | -0.144 | 35.806
-4 | 0.219 | 0.00424 | -0.144 | 51.639
-3.5 | 0.28 | 0.00429 | -0.144 | 65.208
-3 | 0.34 | 0.00439 | -0.144 | 77.479
-2.5 | 0.401 | 0.00453 | -0.144 | 88.513
-2 | 0.461 | 0.00474 | -0.144 | 97.381
-1.5 | 0.521 | 0.005 | -0.144 | 104.288
-1 | 0.582 | 0.00522 | -0.144 | 111.329
-0.5 | 0.642 | 0.00544 | -0.144 | 117.987
0 | 0.701 | 0.00581 | -0.144 | 120.821
0.5 | 0.761 | 0.00603 | -0.144 | 126.196
1 | 0.821 | 0.00643 | -0.144 | 127.567
1.5 | 0.88 | 0.00747 | -0.144 | 117.886
2 | 0.939 | 0.00787 | -0.144 | 119.323
2.5 | 0.998 | 0.00833 | -0.144 | 119.862
3 | 1.057 | 0.00885 | -0.144 | 119.401
3.5 | 1.115 | 0.00944 | -0.144 | 118.166
4 | 1.173 | 0.00954 | -0.144 | 122.96
4.5 | 1.229 | 0.00947 | -0.144 | 129.77
5 | 1.285 | 0.00995 | -0.144 | 129.114
5.5 | 1.339 | 0.00964 | -0.144 | 138.873
6 | 1.392 | 0.00992 | -0.143 | 140.264
6.5 | 1.442 | 0.00984 | -0.143 | 146.473
7 | 1.49 | 0.0118 | -0.143 | 126.209
7.5 | 1.535 | 0.01299 | -0.143 | 118.168
8 | 1.576 | 0.0144 | -0.142 | 109.464
8.5 | 1.613 | 0.0161 | -0.142 | 100.215
9 | 1.648 | 0.01727 | -0.141 | 95.429
9.5 | 1.68 | 0.01836 | -0.141 | 91.477
10 | 1.708 | 0.01944 | -0.14 | 87.819
10.5 | 1.731 | 0.02061 | -0.14 | 83.98
11 | 1.748 | 0.02188 | -0.139 | 79.921
11.5 | 1.762 | 0.02319 | -0.139 | 75.966
12 | 1.77 | 0.02468 | -0.138 | 71.714
12.5 | 1.773 | 0.02625 | -0.138 | 67.556
13 | 1.771 | 0.02806 | -0.137 | 63.126
13.5 | 1.762 | 0.02997 | -0.136 | 58.809
14 | 1.748 | 0.03216 | -0.135 | 54.344
14.5 | 1.728 | 0.03473 | -0.135 | 49.749
15 | 1.703 | 0.03761 | -0.134 | 45.288
15.5 | 1.674 | 0.04072 | -0.133 | 41.115
16 | 1.64 | 0.04448 | -0.131 | 36.877
16.5 | 1.602 | 0.049 | -0.13 | 32.695
17 | 1.561 | 0.05398 | -0.129 | 28.915
17.5 | 1.516 | 0.05999 | -0.127 | 25.265

## 52. Re 2M Mach 0.10 (2)
BIGFOIL.COM POLAR EXPORT
Joukowsky 12.00% thick 5.00% camber
Joukowsky 12.00% thick 5.00% camber |  |  |  | Cl Max: | 1.902 | at alpha= | 18 | deg
XFOIL ncrit=9 |  |  |  | L/D Max: | 158.8 | at alpha= | 5.5 | deg
Re: | 2000000 |  |  | Cd Min: | 0.1963 | at alpha= | -18.5 | deg
Mach: | 0.1 |  |  | Cl=0 at alpha= | -5.6246 | deg
|  |  |  | @ Cl=0.1, Cd= | 0.0066617
|  |  |  | @ Cl=0.4, Cd= | 0.0059983
|  |  |  | @ Cl=0.6, Cd= | 0.0058806
alpha (deg) | Cl | Cd | Cm | Cl/Cd
-19.5 | -0.3532 | 0.18554 | -0.0125 | -1.9036
-19 | -0.3371 | 0.1814 | -0.016 | -1.8583
-18.5 | -0.482 | 0.1963 | -0.0122 | -2.4554
-17.5 | -0.6531 | 0.13185 | -0.0404 | -4.9534
-17 | -0.6753 | 0.11956 | -0.0472 | -5.6482
-16.5 | -0.6982 | 0.1077 | -0.054 | -6.4828
-16 | -0.7274 | 0.09528 | -0.0615 | -7.6343
-15.5 | -0.7717 | 0.08095 | -0.0707 | -9.533
-15 | -0.8493 | 0.06295 | -0.0834 | -13.4917
-14.5 | -0.96 | 0.04492 | -0.0942 | -21.3713
-14 | -0.9363 | 0.02038 | -0.141 | -45.9421
-13.5 | -0.8835 | 0.01804 | -0.1444 | -48.9745
-13 | -0.8353 | 0.01653 | -0.1449 | -50.5324
-12.5 | -0.7848 | 0.01534 | -0.1451 | -51.1604
-12 | -0.7331 | 0.01409 | -0.1455 | -52.0298
-11.5 | -0.6799 | 0.01295 | -0.1458 | -52.5019
-11 | -0.6243 | 0.01215 | -0.1461 | -51.3827
-10.5 | -0.568 | 0.01146 | -0.1464 | -49.5637
-10 | -0.5114 | 0.01065 | -0.1468 | -48.0188
-9.5 | -0.454 | 0.01012 | -0.147 | -44.8617
-9 | -0.396 | 0.00948 | -0.1474 | -41.7722
-8.5 | -0.3379 | 0.00906 | -0.1476 | -37.2958
-8 | -0.2797 | 0.00858 | -0.1479 | -32.5991
-7.5 | -0.2209 | 0.00822 | -0.1482 | -26.8735
-7 | -0.1621 | 0.00784 | -0.1486 | -20.676
-6.5 | -0.1032 | 0.00751 | -0.1489 | -13.7417
-6 | -0.0443 | 0.00723 | -0.1491 | -6.1272
-5.5 | 0.0147 | 0.00698 | -0.1494 | 2.106
-5 | 0.0739 | 0.00675 | -0.1497 | 10.9481
-4.5 | 0.133 | 0.00655 | -0.15 | 20.3053
-4 | 0.1921 | 0.00638 | -0.1503 | 30.1097
-3.5 | 0.251 | 0.00625 | -0.1505 | 40.16
-3 | 0.31 | 0.00613 | -0.1508 | 50.571
-2.5 | 0.3689 | 0.00603 | -0.151 | 61.1774
-2 | 0.4277 | 0.00597 | -0.1513 | 71.6415
-1.5 | 0.4865 | 0.0059 | -0.1515 | 82.4576
-1 | 0.545 | 0.00589 | -0.1517 | 92.5297
-0.5 | 0.6035 | 0.00588 | -0.1518 | 102.6361
0 | 0.6617 | 0.00591 | -0.152 | 111.9628
1 | 0.7775 | 0.00603 | -0.1521 | 128.9386
1.5 | 0.8351 | 0.00612 | -0.1522 | 136.4542
2 | 0.8923 | 0.00625 | -0.1522 | 142.768
2.5 | 0.949 | 0.00642 | -0.1521 | 147.8193
3 | 1.0055 | 0.0066 | -0.152 | 152.3485
3.5 | 1.0612 | 0.00684 | -0.1517 | 155.1462
4 | 1.1162 | 0.00714 | -0.1514 | 156.3305
4.5 | 1.1706 | 0.00745 | -0.151 | 157.1275
5 | 1.224 | 0.00772 | -0.1505 | 158.5492
5.5 | 1.2704 | 0.008 | -0.1484 | 158.8
6 | 1.321 | 0.00869 | -0.1474 | 152.0138
7 | 1.4171 | 0.01034 | -0.1446 | 137.0503
7.5 | 1.4627 | 0.01126 | -0.1428 | 129.9023
8 | 1.5072 | 0.01218 | -0.1409 | 123.7438
8.5 | 1.5498 | 0.01313 | -0.1386 | 118.035
9.5 | 1.6294 | 0.01502 | -0.1332 | 108.482
10 | 1.6598 | 0.01598 | -0.1288 | 103.8673
10.5 | 1.6874 | 0.01705 | -0.1241 | 98.9677
11 | 1.7145 | 0.01827 | -0.1198 | 93.8424
11.5 | 1.7404 | 0.01969 | -0.1157 | 88.39
12 | 1.7637 | 0.02139 | -0.1115 | 82.4544
12.5 | 1.7887 | 0.02313 | -0.108 | 77.3325
13 | 1.809 | 0.02533 | -0.1043 | 71.4173
13.5 | 1.8299 | 0.02764 | -0.1011 | 66.2048
14 | 1.8452 | 0.03058 | -0.0978 | 60.3401
14.5 | 1.8629 | 0.0335 | -0.0952 | 55.609
15 | 1.8748 | 0.03716 | -0.0926 | 50.4521
15.5 | 1.884 | 0.04134 | -0.0905 | 45.5733
16 | 1.8951 | 0.04562 | -0.089 | 41.541
16.5 | 1.9012 | 0.05072 | -0.0878 | 37.4842
17 | 1.901 | 0.05693 | -0.0872 | 33.3919
17.5 | 1.9018 | 0.06331 | -0.0872 | 30.0395
18 | 1.902 | 0.07009 | -0.0877 | 27.1365
18.5 | 1.8972 | 0.07786 | -0.0889 | 24.3668
19 | 1.888 | 0.08666 | -0.0908 | 21.7863
19.5 | 1.8717 | 0.09686 | -0.0937 | 19.3238
20 | 1.8489 | 0.10858 | -0.0979 | 17.028

## 53. Re 2M Mach 0.25 (1)
BIGFOIL.COM POLAR EXPORT
Joukowsky 12.00% thick 5.00% camber
Joukowsky 12.00% thick 5.00% camber |  |  |  | Cl Max: | 1.738 | at alpha= | 11 | deg
JavaFoil+Calcfoil stall+Eppler ext transition |  |  |  | L/D Max: | 147.729 | at alpha= | 6 | deg
Re: | 2000000 |  |  | Cd Min: | 0.00434 | at alpha= | -3.5 | deg
Mach: | 0.25 |  |  | Cl=0 at alpha= | -5.8197 | deg
|  |  |  | @ Cl=0.1, Cd= | 0.004361
|  |  |  | @ Cl=0.4, Cd= | 0.0045248
|  |  |  | @ Cl=0.6, Cd= | 0.0052675
alpha (deg) | Cl | Cd | Cm | Cl/Cd
-19.5 | -0.298 | 0.19909 | -0.068 | -1.497
-19 | -0.345 | 0.19025 | -0.069 | -1.814
-18.5 | -0.388 | 0.17906 | -0.069 | -2.165
-18 | -0.426 | 0.16768 | -0.071 | -2.541
-17.5 | -0.458 | 0.15472 | -0.073 | -2.962
-17 | -0.486 | 0.144 | -0.074 | -3.377
-16.5 | -0.51 | 0.13328 | -0.076 | -3.827
-16 | -0.53 | 0.12403 | -0.078 | -4.27
-15.5 | -0.544 | 0.11517 | -0.08 | -4.727
-15 | -0.555 | 0.10729 | -0.082 | -5.17
-14.5 | -0.56 | 0.09969 | -0.084 | -5.615
-14 | -0.56 | 0.09166 | -0.087 | -6.112
-13.5 | -0.556 | 0.08463 | -0.09 | -6.565
-13 | -0.546 | 0.07783 | -0.093 | -7.015
-12.5 | -0.532 | 0.07066 | -0.096 | -7.533
-12 | -0.514 | 0.06366 | -0.1 | -8.076
-11.5 | -0.492 | 0.05687 | -0.103 | -8.648
-11 | -0.465 | 0.05045 | -0.107 | -9.225
-10.5 | -0.435 | 0.04346 | -0.111 | -10.016
-10 | -0.402 | 0.03693 | -0.116 | -10.882
-9.5 | -0.366 | 0.03024 | -0.12 | -12.098
-9 | -0.327 | 0.0242 | -0.125 | -13.493
-8.5 | -0.285 | 0.01855 | -0.13 | -15.354
-8 | -0.241 | 0.01315 | -0.135 | -18.309
-7.5 | -0.201 | 0.00444 | -0.147 | -45.331
-7 | -0.142 | 0.0044 | -0.147 | -32.354
-6.5 | -0.083 | 0.00437 | -0.147 | -18.89
-6 | -0.022 | 0.00436 | -0.147 | -5.039
-5.5 | 0.039 | 0.00442 | -0.148 | 8.878
-5 | 0.101 | 0.00436 | -0.148 | 23.129
-4.5 | 0.163 | 0.00446 | -0.148 | 36.536
-4 | 0.225 | 0.00449 | -0.148 | 50.111
-3.5 | 0.287 | 0.00434 | -0.148 | 66.115
-3 | 0.349 | 0.00446 | -0.148 | 78.435
-2.5 | 0.412 | 0.00454 | -0.148 | 90.7
-2 | 0.474 | 0.00479 | -0.148 | 98.958
-1.5 | 0.536 | 0.00495 | -0.148 | 108.254
-1 | 0.598 | 0.00526 | -0.148 | 113.567
-0.5 | 0.659 | 0.00549 | -0.148 | 120.099
0 | 0.721 | 0.00587 | -0.148 | 122.683
0.5 | 0.782 | 0.00624 | -0.148 | 125.361
1 | 0.843 | 0.00654 | -0.148 | 129.017
1.5 | 0.904 | 0.00764 | -0.148 | 118.277
2 | 0.965 | 0.0081 | -0.148 | 119.119
2.5 | 1.026 | 0.00859 | -0.148 | 119.335
3 | 1.086 | 0.00918 | -0.148 | 118.318
3.5 | 1.145 | 0.0094 | -0.148 | 121.875
4 | 1.204 | 0.00994 | -0.148 | 121.062
4.5 | 1.262 | 0.00992 | -0.148 | 127.145
5 | 1.318 | 0.01 | -0.148 | 131.864
5.5 | 1.373 | 0.00975 | -0.148 | 140.793
6 | 1.426 | 0.00965 | -0.147 | 147.729
6.5 | 1.476 | 0.01154 | -0.147 | 127.841
7 | 1.523 | 0.01268 | -0.147 | 120.103
7.5 | 1.565 | 0.01409 | -0.146 | 111.082
8 | 1.604 | 0.01585 | -0.146 | 101.207
8.5 | 1.639 | 0.01747 | -0.145 | 93.812
9 | 1.67 | 0.01871 | -0.145 | 89.247
9.5 | 1.696 | 0.01992 | -0.144 | 85.144
10 | 1.717 | 0.02124 | -0.144 | 80.852
10.5 | 1.731 | 0.02262 | -0.143 | 76.52
11 | 1.738 | 0.02418 | -0.142 | 71.862
11.5 | 1.737 | 0.02588 | -0.142 | 67.126
12 | 1.729 | 0.02778 | -0.141 | 62.259
12.5 | 1.713 | 0.02996 | -0.14 | 57.198
13 | 1.69 | 0.03239 | -0.139 | 52.175
13.5 | 1.654 | 0.03525 | -0.138 | 46.935
14 | 1.61 | 0.03852 | -0.137 | 41.796
14.5 | 1.556 | 0.0427 | -0.136 | 36.447
15 | 1.494 | 0.04775 | -0.134 | 31.285
15.5 | 1.423 | 0.05386 | -0.132 | 26.431
16 | 1.343 | 0.06271 | -0.129 | 21.411

## 54. Re 2M Mach 0.25 (2)
BIGFOIL.COM POLAR EXPORT
Joukowsky 12.00% thick 5.00% camber
Joukowsky 12.00% thick 5.00% camber |  |  |  | Cl Max: | 1.862 | at alpha= | 15.5 | deg
XFOIL ncrit=9 |  |  |  | L/D Max: | 156.353 | at alpha= | 5.5 | deg
Re: | 2000000 |  |  | Cd Min: | 0.14855 | at alpha= | 20 | deg
Mach: | 0.25 |  |  | Cl=0 at alpha= | -5.5825 | deg
|  |  |  | @ Cl=0.1, Cd= | 0.006844
|  |  |  | @ Cl=0.4, Cd= | 0.0060925
|  |  |  | @ Cl=0.6, Cd= | 0.0059764
alpha (deg) | Cl | Cd | Cm | Cl/Cd
-15.5 | -0.5801 | 0.11766 | -0.0511 | -4.9303
-15 | -0.6017 | 0.10598 | -0.0578 | -5.6775
-14.5 | -0.6267 | 0.09441 | -0.0645 | -6.6381
-14 | -0.6576 | 0.08245 | -0.072 | -7.9757
-13.5 | -0.6972 | 0.07041 | -0.0796 | -9.902
-12.5 | -0.8093 | 0.02244 | -0.1474 | -36.0651
-12 | -0.7691 | 0.01863 | -0.1508 | -41.2829
-11.5 | -0.718 | 0.01641 | -0.1519 | -43.7538
-11 | -0.6631 | 0.01449 | -0.1526 | -45.7626
-10.5 | -0.6047 | 0.01311 | -0.153 | -46.1251
-10 | -0.5445 | 0.01219 | -0.153 | -44.6678
-9.5 | -0.4842 | 0.0111 | -0.1532 | -43.6216
-9 | -0.4229 | 0.01038 | -0.1532 | -40.7418
-8.5 | -0.3611 | 0.00966 | -0.1534 | -37.381
-8 | -0.2993 | 0.00915 | -0.1534 | -32.7104
-7.5 | -0.2375 | 0.0086 | -0.1535 | -27.6163
-7 | -0.1755 | 0.00818 | -0.1536 | -21.4548
-6.5 | -0.1135 | 0.00783 | -0.1537 | -14.4955
-6 | -0.0516 | 0.00747 | -0.1539 | -6.9076
-5.5 | 0.0102 | 0.00718 | -0.154 | 1.4206
-5 | 0.0718 | 0.00694 | -0.1542 | 10.3458
-4.5 | 0.1335 | 0.00673 | -0.1544 | 19.8366
-4 | 0.1951 | 0.00652 | -0.1546 | 29.9233
-3.5 | 0.2566 | 0.00635 | -0.1548 | 40.4094
-3 | 0.3179 | 0.00622 | -0.155 | 51.1093
-2.5 | 0.379 | 0.00612 | -0.1552 | 61.9281
-2 | 0.44 | 0.00604 | -0.1554 | 72.8477
-1.5 | 0.5008 | 0.006 | -0.1556 | 83.4667
-1 | 0.5615 | 0.00597 | -0.1558 | 94.0536
-0.5 | 0.622 | 0.00598 | -0.1559 | 104.0134
0 | 0.6823 | 0.00601 | -0.156 | 113.5275
0.5 | 0.7424 | 0.00606 | -0.1561 | 122.5083
1 | 0.8022 | 0.00615 | -0.1561 | 130.439
1.5 | 0.8616 | 0.00627 | -0.156 | 137.4163
2 | 0.9209 | 0.0064 | -0.1559 | 143.8906
2.5 | 0.9798 | 0.00658 | -0.1558 | 148.9058
3 | 1.0381 | 0.0068 | -0.1555 | 152.6618
3.5 | 1.0958 | 0.00707 | -0.1551 | 154.9929
4 | 1.1529 | 0.00738 | -0.1546 | 156.2195
4.5 | 1.209 | 0.00776 | -0.154 | 155.799
5 | 1.2642 | 0.00812 | -0.1532 | 155.6897
5.5 | 1.3118 | 0.00839 | -0.1507 | 156.3528
6 | 1.3633 | 0.00916 | -0.1492 | 148.8319
6.5 | 1.4124 | 0.01006 | -0.1474 | 140.3976
7 | 1.4595 | 0.01103 | -0.1451 | 132.3209
7.5 | 1.5048 | 0.01203 | -0.1426 | 125.0873
8 | 1.5476 | 0.01308 | -0.1396 | 118.318
8.5 | 1.5874 | 0.01415 | -0.1361 | 112.1837
9 | 1.6182 | 0.01523 | -0.1309 | 106.2508
9.5 | 1.647 | 0.01639 | -0.1257 | 100.4881
10 | 1.6757 | 0.01772 | -0.1209 | 94.5655
10.5 | 1.7028 | 0.01928 | -0.1162 | 88.3195
11 | 1.7287 | 0.02108 | -0.1117 | 82.0066
11.5 | 1.752 | 0.02321 | -0.1074 | 75.4847
12 | 1.7758 | 0.0255 | -0.1036 | 69.6392
12.5 | 1.7959 | 0.02826 | -0.0999 | 63.5492
13 | 1.8136 | 0.03142 | -0.0965 | 57.7212
13.5 | 1.8279 | 0.03511 | -0.0934 | 52.0621
14 | 1.8416 | 0.03913 | -0.0908 | 47.0636
14.5 | 1.8472 | 0.04429 | -0.0886 | 41.7069
15 | 1.8575 | 0.04932 | -0.0871 | 37.6622
15.5 | 1.862 | 0.05533 | -0.0862 | 33.6526
16 | 1.8596 | 0.06258 | -0.0861 | 29.7156
16.5 | 1.8535 | 0.07072 | -0.0867 | 26.209
17 | 1.848 | 0.07916 | -0.088 | 23.3451
17.5 | 1.838 | 0.08863 | -0.0902 | 20.7379
18 | 1.8233 | 0.09913 | -0.0933 | 18.393
18.5 | 1.8033 | 0.11084 | -0.0977 | 16.2694
19 | 1.7752 | 0.12423 | -0.1036 | 14.2896
19.5 | 1.7564 | 0.13626 | -0.1095 | 12.8901
20 | 1.737 | 0.14855 | -0.1162 | 11.693

## 55. Re 2M Mach 0.50 (1)
BIGFOIL.COM POLAR EXPORT
Joukowsky 12.00% thick 5.00% camber
Joukowsky 12.00% thick 5.00% camber |  |  |  | Cl Max: | 1.661 | at alpha= | 8 | deg
JavaFoil+Calcfoil stall+Eppler ext transition |  |  |  | L/D Max: | 133.24 | at alpha= | 0.5 | deg
Re: | 2000000 |  |  | Cd Min: | 0.0045 | at alpha= | -5 | deg
Mach: | 0.5 |  |  | Cl=0 at alpha= | -5.8258 | deg
|  |  |  | @ Cl=0.1, Cd= | 0.0045035
|  |  |  | @ Cl=0.4, Cd= | 0.0047243
|  |  |  | @ Cl=0.6, Cd= | 0.0050452
alpha (deg) | Cl | Cd | Cm | Cl/Cd
-20 | -0.818 | 0.17616 | -0.094 | -4.646
-19.5 | -0.789 | 0.17181 | -0.093 | -4.592
-19 | -0.759 | 0.16652 | -0.092 | -4.559
-18.5 | -0.73 | 0.16223 | -0.092 | -4.502
-18 | -0.701 | 0.15714 | -0.092 | -4.461
-17.5 | -0.671 | 0.15138 | -0.09 | -4.434
-17 | -0.642 | 0.14732 | -0.09 | -4.36
-16.5 | -0.613 | 0.14201 | -0.089 | -4.315
-16 | -0.583 | 0.13681 | -0.088 | -4.264
-15.5 | -0.555 | 0.13492 | -0.088 | -4.11
-15 | -0.525 | 0.12989 | -0.086 | -4.041
-14.5 | -0.496 | 0.12398 | -0.086 | -4.002
-14 | -0.467 | 0.12024 | -0.086 | -3.886
-13.5 | -0.438 | 0.1141 | -0.084 | -3.838
-13 | -0.409 | 0.11412 | -0.084 | -3.586
-12.5 | -0.38 | 0.10592 | -0.081 | -3.587
-12 | -0.351 | 0.10495 | -0.081 | -3.347
-11.5 | -0.322 | 0.08815 | -0.078 | -3.656
-11 | -0.294 | 0.07673 | -0.078 | -3.828
-10.5 | -0.265 | 0.07687 | -0.076 | -3.447
-10 | -0.236 | 0.0796 | -0.074 | -2.969
-9.5 | -0.208 | 0.06572 | -0.078 | -3.169
-9 | -0.18 | 0.06468 | -0.081 | -2.783
-8.5 | -0.241 | 0.0509 | -0.104 | -4.727
-8 | -0.22 | 0.03971 | -0.118 | -5.529
-7.5 | -0.182 | 0.0303 | -0.129 | -6.009
-7 | -0.135 | 0.02223 | -0.138 | -6.084
-6.5 | -0.082 | 0.01579 | -0.146 | -5.182
-6 | -0.023 | 0.01003 | -0.155 | -2.28
-5.5 | 0.043 | 0.00452 | -0.165 | 9.597
-5 | 0.112 | 0.0045 | -0.165 | 24.865
-4.5 | 0.181 | 0.00459 | -0.165 | 39.496
-4 | 0.251 | 0.0045 | -0.165 | 55.752
-3.5 | 0.32 | 0.00466 | -0.165 | 68.709
-3 | 0.39 | 0.00473 | -0.165 | 82.444
-2.5 | 0.46 | 0.00469 | -0.165 | 98.156
-2 | 0.53 | 0.0048 | -0.165 | 110.347
-1.5 | 0.599 | 0.00504 | -0.165 | 118.773
-1 | 0.668 | 0.0054 | -0.165 | 123.674
-0.5 | 0.736 | 0.00573 | -0.166 | 128.441
0 | 0.805 | 0.00613 | -0.166 | 131.255
0.5 | 0.873 | 0.00655 | -0.166 | 133.24
1 | 0.941 | 0.00803 | -0.166 | 117.178
1.5 | 1.009 | 0.00856 | -0.166 | 117.886
2 | 1.077 | 0.0092 | -0.166 | 117.053
2.5 | 1.144 | 0.00998 | -0.166 | 114.582
3 | 1.209 | 0.01009 | -0.165 | 119.888
3.5 | 1.274 | 0.00998 | -0.165 | 127.646
4 | 1.337 | 0.01023 | -0.165 | 130.638
4.5 | 1.398 | 0.01122 | -0.165 | 124.586
5 | 1.456 | 0.01208 | -0.164 | 120.542
5.5 | 1.51 | 0.01262 | -0.164 | 119.676
6 | 1.559 | 0.01408 | -0.163 | 110.748
6.5 | 1.601 | 0.01604 | -0.163 | 99.839
7 | 1.634 | 0.01877 | -0.162 | 87.048
7.5 | 1.655 | 0.02133 | -0.161 | 77.569
8 | 1.661 | 0.02361 | -0.16 | 70.341
8.5 | 1.641 | 0.02614 | -0.159 | 62.783
9 | 1.568 | 0.02939 | -0.158 | 53.342
9.5 | 1.319 | 0.03483 | -0.156 | 37.88
10 | 0.996 | 0.03936 | -0.153 | 25.299
10.5 | 0.877 | 0.08216 | -0.071 | 10.673
11 | 0.903 | 0.09095 | -0.073 | 9.925
11.5 | 0.929 | 0.10004 | -0.075 | 9.282
12 | 0.955 | 0.10568 | -0.078 | 9.036
12.5 | 0.981 | 0.10924 | -0.081 | 8.982
13 | 1.007 | 0.11628 | -0.084 | 8.665

## 56. Re 2M Mach 0.50 (2)
BIGFOIL.COM POLAR EXPORT
Joukowsky 12.00% thick 5.00% camber
Joukowsky 12.00% thick 5.00% camber |  |  |  | Cl Max: | 1.7612 | at alpha= | 11.5 | deg
XFOIL ncrit=9 |  |  |  | L/D Max: | 153.695 | at alpha= | 3.5 | deg
Re: | 2000000 |  |  | Cd Min: | 0.24489 | at alpha= | -20 | deg
Mach: | 0.5 |  |  | Cl=0 at alpha= | -5.3823 | deg
|  |  |  | @ Cl=0.1, Cd= | 0.0075826
|  |  |  | @ Cl=0.4, Cd= | 0.0066319
|  |  |  | @ Cl=0.6, Cd= | 0.0064526
alpha (deg) | Cl | Cd | Cm | Cl/Cd
-20 | -0.5412 | 0.24489 | -0.0008 | -2.21
-19.5 | -0.5207 | 0.23622 | -0.0054 | -2.2043
-19 | -0.5013 | 0.22777 | -0.0099 | -2.2009
-18.5 | -0.4817 | 0.21961 | -0.0141 | -2.1934
-18 | -0.4611 | 0.21298 | -0.0176 | -2.165
-17.5 | -0.4387 | 0.20694 | -0.0211 | -2.1199
-17 | -0.4184 | 0.19952 | -0.0248 | -2.097
-16.5 | -0.4014 | 0.19124 | -0.0285 | -2.0989
-16 | -0.3853 | 0.18302 | -0.032 | -2.1052
-15.5 | -0.3672 | 0.17582 | -0.0353 | -2.0885
-15 | -0.3505 | 0.16828 | -0.0385 | -2.0828
-14.5 | -0.3404 | 0.1591 | -0.042 | -2.1395
-14 | -0.3288 | 0.15114 | -0.0451 | -2.1755
-13.5 | -0.3122 | 0.14529 | -0.047 | -2.1488
-12.5 | -0.2877 | 0.12559 | -0.0583 | -2.2908
-12 | -0.2571 | 0.11758 | -0.0661 | -2.1866
-11 | -0.2205 | 0.09354 | -0.0905 | -2.3573
-10.5 | -0.2436 | 0.07459 | -0.1121 | -3.2659
-10 | -0.2711 | 0.06193 | -0.1247 | -4.3775
-9.5 | -0.3009 | 0.05309 | -0.1302 | -5.6677
-9 | -0.3359 | 0.0448 | -0.1347 | -7.4978
-8.5 | -0.3744 | 0.03606 | -0.1414 | -10.3827
-8 | -0.3861 | 0.02019 | -0.1664 | -19.1233
-7.5 | -0.3255 | 0.0134 | -0.1755 | -24.291
-7 | -0.249 | 0.01102 | -0.1764 | -22.5953
-6 | -0.094 | 0.00892 | -0.1754 | -10.5381
-5.5 | -0.0177 | 0.00828 | -0.1749 | -2.1377
-5 | 0.0575 | 0.0078 | -0.1745 | 7.3718
-4.5 | 0.1318 | 0.00742 | -0.1741 | 17.7628
-4 | 0.2052 | 0.00711 | -0.1738 | 28.8608
-3.5 | 0.2779 | 0.00689 | -0.1737 | 40.3338
-3 | 0.3499 | 0.00673 | -0.1735 | 51.9911
-2.5 | 0.4214 | 0.00659 | -0.1735 | 63.9454
-2 | 0.4924 | 0.00651 | -0.1734 | 75.6375
-1.5 | 0.5631 | 0.00645 | -0.1734 | 87.3023
-0.5 | 0.7033 | 0.00646 | -0.1734 | 108.87
0 | 0.7729 | 0.00651 | -0.1732 | 118.725
0.5 | 0.8421 | 0.00661 | -0.173 | 127.3979
1 | 0.9109 | 0.00675 | -0.1727 | 134.9481
1.5 | 0.9793 | 0.00694 | -0.1722 | 141.1095
2 | 1.0478 | 0.00713 | -0.1717 | 146.9565
2.5 | 1.1151 | 0.00742 | -0.1708 | 150.283
3 | 1.1823 | 0.00772 | -0.1698 | 153.1477
3.5 | 1.248 | 0.00812 | -0.1684 | 153.6946
4 | 1.3122 | 0.00861 | -0.1665 | 152.4042
4.5 | 1.3743 | 0.00919 | -0.1642 | 149.543
5.5 | 1.4805 | 0.01036 | -0.1561 | 142.9054
6 | 1.5236 | 0.01154 | -0.1503 | 132.0277
6.5 | 1.5541 | 0.01294 | -0.1426 | 120.1005
7 | 1.583 | 0.01467 | -0.1352 | 107.9073
7.5 | 1.6101 | 0.01679 | -0.1283 | 95.8964
8 | 1.6373 | 0.01925 | -0.1219 | 85.0545
8.5 | 1.6632 | 0.02212 | -0.1161 | 75.1899
9 | 1.6894 | 0.02532 | -0.1108 | 66.722
9.5 | 1.7124 | 0.02909 | -0.1059 | 58.8656
10 | 1.7327 | 0.03343 | -0.1016 | 51.8307
10.5 | 1.7483 | 0.03854 | -0.0977 | 45.3633
11 | 1.7573 | 0.04467 | -0.0947 | 39.3396
11.5 | 1.7612 | 0.05182 | -0.0926 | 33.9869
12 | 1.7554 | 0.06044 | -0.0917 | 29.0437
12.5 | 1.7421 | 0.0705 | -0.0922 | 24.7106
13 | 1.7223 | 0.0819 | -0.0943 | 21.0293
13.5 | 1.6983 | 0.09443 | -0.0978 | 17.9848
14 | 1.6705 | 0.10804 | -0.1029 | 15.4619
14.5 | 1.6425 | 0.12218 | -0.1093 | 13.4433
15 | 1.617 | 0.13644 | -0.1168 | 11.8514
15.5 | 1.5932 | 0.15095 | -0.1254 | 10.5545
16 | 1.5714 | 0.16558 | -0.1349 | 9.4903
16.5 | 1.5516 | 0.1803 | -0.1452 | 8.6057

## 57. Re 3M Mach 0.00 (1)
BIGFOIL.COM POLAR EXPORT
Joukowsky 12.00% thick 5.00% camber
Joukowsky 12.00% thick 5.00% camber |  |  |  | Cl Max: | 1.788 | at alpha= | 13 | deg
JavaFoil+Calcfoil stall+Eppler ext transition |  |  |  | L/D Max: | 144.772 | at alpha= | 6 | deg
Re: | 3000000 |  |  | Cd Min: | 0.00405 | at alpha= | -8.5 | deg
Mach: | 0 |  |  | Cl=0 at alpha= | -5.822 | deg
|  |  |  | @ Cl=0.1, Cd= | 0.0042007
|  |  |  | @ Cl=0.4, Cd= | 0.004383
|  |  |  | @ Cl=0.6, Cd= | 0.0051241
alpha (deg) | Cl | Cd | Cm | Cl/Cd
-20 | -0.678 | 0.15713 | -0.081 | -4.312
-19.5 | -0.686 | 0.14926 | -0.082 | -4.597
-19 | -0.693 | 0.14253 | -0.083 | -4.862
-18.5 | -0.699 | 0.13437 | -0.084 | -5.199
-18 | -0.702 | 0.1275 | -0.085 | -5.506
-17.5 | -0.702 | 0.12013 | -0.086 | -5.846
-17 | -0.701 | 0.11285 | -0.088 | -6.207
-16.5 | -0.696 | 0.10625 | -0.089 | -6.551
-16 | -0.689 | 0.09954 | -0.09 | -6.926
-15.5 | -0.68 | 0.09293 | -0.092 | -7.321
-15 | -0.669 | 0.08625 | -0.094 | -7.755
-14.5 | -0.655 | 0.07941 | -0.096 | -8.251
-14 | -0.638 | 0.07319 | -0.098 | -8.721
-13.5 | -0.619 | 0.06643 | -0.101 | -9.324
-13 | -0.598 | 0.05999 | -0.103 | -9.965
-12.5 | -0.574 | 0.05342 | -0.106 | -10.742
-12 | -0.547 | 0.04741 | -0.109 | -11.533
-11.5 | -0.517 | 0.04139 | -0.112 | -12.501
-11 | -0.486 | 0.03529 | -0.115 | -13.773
-10.5 | -0.452 | 0.02908 | -0.119 | -15.55
-10 | -0.416 | 0.02334 | -0.123 | -17.83
-9.5 | -0.378 | 0.01816 | -0.127 | -20.795
-9 | -0.338 | 0.01306 | -0.132 | -25.892
-8.5 | -0.308 | 0.00405 | -0.142 | -75.876
-8 | -0.252 | 0.00416 | -0.142 | -60.605
-7.5 | -0.196 | 0.00414 | -0.142 | -47.359
-7 | -0.138 | 0.00412 | -0.143 | -33.623
-6.5 | -0.08 | 0.00411 | -0.143 | -19.516
-6 | -0.021 | 0.00411 | -0.143 | -5.189
-5.5 | 0.038 | 0.00412 | -0.143 | 9.248
-5 | 0.098 | 0.0042 | -0.143 | 23.302
-4.5 | 0.158 | 0.00422 | -0.143 | 37.356
-4 | 0.218 | 0.00405 | -0.143 | 53.801
-3.5 | 0.278 | 0.0041 | -0.143 | 67.895
-3 | 0.338 | 0.0042 | -0.143 | 80.548
-2.5 | 0.399 | 0.00438 | -0.143 | 90.979
-2 | 0.459 | 0.00456 | -0.143 | 100.746
-1.5 | 0.519 | 0.00483 | -0.143 | 107.497
-1 | 0.579 | 0.00506 | -0.143 | 114.446
-0.5 | 0.638 | 0.00524 | -0.143 | 121.76
0 | 0.698 | 0.00563 | -0.143 | 124.018
0.5 | 0.757 | 0.00585 | -0.143 | 129.41
1 | 0.817 | 0.00625 | -0.143 | 130.561
1.5 | 0.876 | 0.00723 | -0.143 | 121.103
2 | 0.935 | 0.00765 | -0.143 | 122.255
2.5 | 0.993 | 0.00809 | -0.143 | 122.832
3 | 1.052 | 0.00858 | -0.143 | 122.547
3.5 | 1.11 | 0.00915 | -0.143 | 121.258
4 | 1.167 | 0.00929 | -0.143 | 125.629
4.5 | 1.223 | 0.00965 | -0.143 | 126.837
5 | 1.279 | 0.00975 | -0.143 | 131.203
5.5 | 1.333 | 0.00991 | -0.143 | 134.495
6 | 1.386 | 0.00957 | -0.143 | 144.772
6.5 | 1.436 | 0.00993 | -0.143 | 144.706
7 | 1.485 | 0.01144 | -0.142 | 129.778
7.5 | 1.53 | 0.01254 | -0.142 | 122.01
8 | 1.572 | 0.01366 | -0.142 | 115.066
8.5 | 1.612 | 0.01468 | -0.141 | 109.773
9 | 1.648 | 0.01574 | -0.141 | 104.675
9.5 | 1.68 | 0.01674 | -0.141 | 100.388
10 | 1.709 | 0.01769 | -0.14 | 96.643
10.5 | 1.734 | 0.01872 | -0.14 | 92.639
11 | 1.754 | 0.01978 | -0.139 | 88.65
11.5 | 1.769 | 0.02095 | -0.139 | 84.441
12 | 1.78 | 0.02223 | -0.138 | 80.065
12.5 | 1.786 | 0.02361 | -0.138 | 75.645
13 | 1.788 | 0.02504 | -0.137 | 71.389
13.5 | 1.782 | 0.02671 | -0.136 | 66.731
14 | 1.772 | 0.02861 | -0.136 | 61.927
14.5 | 1.757 | 0.03066 | -0.135 | 57.288
15 | 1.737 | 0.03298 | -0.134 | 52.666
15.5 | 1.713 | 0.03562 | -0.133 | 48.089
16 | 1.685 | 0.03849 | -0.132 | 43.776
16.5 | 1.653 | 0.04195 | -0.131 | 39.397
17 | 1.618 | 0.04572 | -0.13 | 35.384
17.5 | 1.58 | 0.05014 | -0.129 | 31.51
18 | 1.537 | 0.05523 | -0.128 | 27.825

## 58. Re 3M Mach 0.00 (2)
BIGFOIL.COM POLAR EXPORT
Joukowsky 12.00% thick 5.00% camber
Joukowsky 12.00% thick 5.00% camber |  |  |  | Cl Max: | 1.9767 | at alpha= | 18.5 | deg
XFOIL ncrit=9 |  |  |  | L/D Max: | 161.907 | at alpha= | 4 | deg
Re: | 3000000 |  |  | Cd Min: | 0.16109 | at alpha= | -19.5 | deg
Mach: | 0 |  |  | Cl=0 at alpha= | -5.6406 | deg
|  |  |  | @ Cl=0.1, Cd= | 0.0061524
|  |  |  | @ Cl=0.4, Cd= | 0.0055635
|  |  |  | @ Cl=0.6, Cd= | 0.00549
alpha (deg) | Cl | Cd | Cm | Cl/Cd
-19.5 | -0.6742 | 0.16109 | -0.0227 | -4.1852
-19 | -0.6878 | 0.14952 | -0.0291 | -4.6001
-18.5 | -0.6933 | 0.14012 | -0.0345 | -4.9479
-18 | -0.711 | 0.12862 | -0.0409 | -5.5279
-17.5 | -0.7455 | 0.11442 | -0.0491 | -6.5155
-17 | -0.7855 | 0.09985 | -0.0581 | -7.8668
-16.5 | -0.8828 | 0.07683 | -0.0738 | -11.4903
-16 | -1.1411 | 0.0378 | -0.1013 | -30.1878
-15.5 | -1.103 | 0.02059 | -0.1357 | -53.5697
-15 | -1.0407 | 0.01822 | -0.1415 | -57.1186
-14.5 | -0.9892 | 0.0167 | -0.1432 | -59.2335
-14 | -0.9411 | 0.01554 | -0.1434 | -60.5598
-13.5 | -0.8908 | 0.01461 | -0.1434 | -60.9719
-13 | -0.8402 | 0.01339 | -0.1438 | -62.7483
-12.5 | -0.787 | 0.01249 | -0.1441 | -63.0104
-12 | -0.7322 | 0.01177 | -0.1445 | -62.209
-11.5 | -0.6767 | 0.01119 | -0.1447 | -60.4736
-11 | -0.6212 | 0.01041 | -0.1451 | -59.6734
-10.5 | -0.5646 | 0.00985 | -0.1455 | -57.3198
-10 | -0.5074 | 0.00943 | -0.1458 | -53.807
-9.5 | -0.4502 | 0.00886 | -0.1462 | -50.8126
-9 | -0.3925 | 0.00848 | -0.1465 | -46.2854
-8.5 | -0.3344 | 0.00804 | -0.1469 | -41.592
-8 | -0.2763 | 0.00774 | -0.1472 | -35.6977
-7.5 | -0.218 | 0.00739 | -0.1476 | -29.4993
-7 | -0.1596 | 0.00711 | -0.1479 | -22.4473
-6.5 | -0.1009 | 0.00686 | -0.1482 | -14.7085
-6 | -0.0422 | 0.00662 | -0.1486 | -6.3746
-5.5 | 0.0165 | 0.0064 | -0.1489 | 2.5781
-5 | 0.0752 | 0.00622 | -0.1492 | 12.09
-4.5 | 0.1339 | 0.00606 | -0.1495 | 22.0957
-4 | 0.1927 | 0.00592 | -0.1498 | 32.5507
-3.5 | 0.2515 | 0.00578 | -0.1501 | 43.5121
-3 | 0.3103 | 0.00567 | -0.1504 | 54.7266
-2.5 | 0.3689 | 0.00559 | -0.1507 | 65.9928
-2 | 0.4275 | 0.00554 | -0.1509 | 77.1661
-1.5 | 0.4859 | 0.00549 | -0.1512 | 88.5064
-1 | 0.5442 | 0.00549 | -0.1514 | 99.1257
-0.5 | 0.6024 | 0.00549 | -0.1516 | 109.7268
0 | 0.6604 | 0.00553 | -0.1517 | 119.4213
0.5 | 0.7181 | 0.00559 | -0.1518 | 128.4615
1 | 0.7755 | 0.00568 | -0.1519 | 136.5317
1.5 | 0.8329 | 0.00578 | -0.152 | 144.1003
2 | 0.8898 | 0.00591 | -0.152 | 150.5584
3 | 1.0022 | 0.00631 | -0.1519 | 158.8273
3.5 | 1.0576 | 0.00656 | -0.1517 | 161.2195
4 | 1.1123 | 0.00687 | -0.1514 | 161.9068
4.5 | 1.166 | 0.00726 | -0.151 | 160.6061
5 | 1.2191 | 0.00767 | -0.1505 | 158.9439
5.5 | 1.2713 | 0.0081 | -0.15 | 156.9506
6 | 1.3172 | 0.00838 | -0.148 | 157.1838
6.5 | 1.3667 | 0.00911 | -0.147 | 150.022
7 | 1.4147 | 0.00989 | -0.1457 | 143.0435
7.5 | 1.4621 | 0.01067 | -0.1443 | 137.0291
8 | 1.5083 | 0.01148 | -0.1427 | 131.385
8.5 | 1.5533 | 0.01229 | -0.1409 | 126.3873
9 | 1.5978 | 0.01305 | -0.1391 | 122.4368
9.5 | 1.6402 | 0.01385 | -0.1369 | 118.426
10 | 1.6801 | 0.01469 | -0.1344 | 114.3703
10.5 | 1.7142 | 0.01551 | -0.1308 | 110.5222
11 | 1.7422 | 0.01641 | -0.1262 | 106.167
11.5 | 1.7692 | 0.0175 | -0.1218 | 101.0971
12 | 1.7955 | 0.01876 | -0.1177 | 95.709
12.5 | 1.8217 | 0.02013 | -0.1139 | 90.4968
13 | 1.8441 | 0.02187 | -0.11 | 84.321
13.5 | 1.8678 | 0.02364 | -0.1066 | 79.0102
14 | 1.8879 | 0.02583 | -0.1031 | 73.0894
14.5 | 1.9065 | 0.02828 | -0.1 | 67.4151
15 | 1.9248 | 0.03092 | -0.0972 | 62.251
15.5 | 1.9378 | 0.0342 | -0.0945 | 56.6608
16 | 1.9495 | 0.03783 | -0.0921 | 51.5332
16.5 | 1.9615 | 0.04164 | -0.0903 | 47.1061
17 | 1.9698 | 0.0461 | -0.0887 | 42.7289
17.5 | 1.9738 | 0.05132 | -0.0877 | 38.4606
18 | 1.974 | 0.05734 | -0.0871 | 34.4262
18.5 | 1.9767 | 0.06335 | -0.0871 | 31.2028
19 | 1.9765 | 0.07002 | -0.0877 | 28.2276
19.5 | 1.9717 | 0.07759 | -0.0888 | 25.4118
20 | 1.9625 | 0.08618 | -0.0907 | 22.7721

## 59. Re 3M Mach 0.10 (1)
BIGFOIL.COM POLAR EXPORT
Joukowsky 12.00% thick 5.00% camber
Joukowsky 12.00% thick 5.00% camber |  |  |  | Cl Max: | 1.78 | at alpha= | 12.5 | deg
JavaFoil+Calcfoil stall+Eppler ext transition |  |  |  | L/D Max: | 143.868 | at alpha= | 6 | deg
Re: | 3000000 |  |  | Cd Min: | 0.00405 | at alpha= | -4 | deg
Mach: | 0.1 |  |  | Cl=0 at alpha= | -5.822 | deg
|  |  |  | @ Cl=0.1, Cd= | 0.004201
|  |  |  | @ Cl=0.4, Cd= | 0.0043772
|  |  |  | @ Cl=0.6, Cd= | 0.005126
alpha (deg) | Cl | Cd | Cm | Cl/Cd
-20 | -0.637 | 0.16223 | -0.08 | -3.927
-19.5 | -0.649 | 0.15351 | -0.081 | -4.228
-19 | -0.659 | 0.14588 | -0.082 | -4.518
-18.5 | -0.668 | 0.13808 | -0.083 | -4.835
-18 | -0.675 | 0.13054 | -0.084 | -5.167
-17.5 | -0.678 | 0.12308 | -0.085 | -5.507
-17 | -0.678 | 0.11604 | -0.086 | -5.846
-16.5 | -0.677 | 0.1087 | -0.088 | -6.229
-16 | -0.673 | 0.10196 | -0.089 | -6.599
-15.5 | -0.666 | 0.0951 | -0.091 | -7.006
-15 | -0.657 | 0.08827 | -0.093 | -7.444
-14.5 | -0.645 | 0.0817 | -0.095 | -7.893
-14 | -0.63 | 0.07542 | -0.097 | -8.352
-13.5 | -0.612 | 0.06862 | -0.1 | -8.925
-13 | -0.592 | 0.06169 | -0.103 | -9.603
-12.5 | -0.569 | 0.05546 | -0.105 | -10.263
-12 | -0.543 | 0.04929 | -0.108 | -11.022
-11.5 | -0.515 | 0.04294 | -0.111 | -11.993
-11 | -0.484 | 0.03666 | -0.115 | -13.209
-10.5 | -0.451 | 0.03067 | -0.118 | -14.69
-10 | -0.415 | 0.02478 | -0.122 | -16.731
-9.5 | -0.377 | 0.01914 | -0.126 | -19.687
-9 | -0.337 | 0.01403 | -0.131 | -24.037
-8.5 | -0.309 | 0.00406 | -0.143 | -75.942
-8 | -0.253 | 0.00418 | -0.143 | -60.637
-7.5 | -0.197 | 0.00415 | -0.143 | -47.474
-7 | -0.139 | 0.00413 | -0.143 | -33.695
-6.5 | -0.081 | 0.00411 | -0.143 | -19.587
-6 | -0.021 | 0.00411 | -0.143 | -5.209
-5.5 | 0.038 | 0.00412 | -0.144 | 9.278
-5 | 0.098 | 0.0042 | -0.144 | 23.39
-4.5 | 0.159 | 0.00423 | -0.144 | 37.504
-4 | 0.219 | 0.00405 | -0.144 | 54.028
-3.5 | 0.28 | 0.0041 | -0.144 | 68.16
-3 | 0.34 | 0.00421 | -0.144 | 80.881
-2.5 | 0.401 | 0.00438 | -0.144 | 91.414
-2 | 0.461 | 0.00456 | -0.144 | 101.177
-1.5 | 0.521 | 0.00483 | -0.144 | 107.926
-1 | 0.582 | 0.00506 | -0.144 | 114.916
-0.5 | 0.642 | 0.00528 | -0.144 | 121.581
0 | 0.701 | 0.00564 | -0.144 | 124.391
0.5 | 0.761 | 0.00587 | -0.144 | 129.745
1 | 0.821 | 0.00627 | -0.144 | 130.88
1.5 | 0.88 | 0.00728 | -0.144 | 120.955
2 | 0.939 | 0.00768 | -0.144 | 122.34
2.5 | 0.998 | 0.00812 | -0.144 | 122.965
3 | 1.057 | 0.00864 | -0.144 | 122.314
3.5 | 1.115 | 0.0092 | -0.144 | 121.196
4 | 1.173 | 0.00936 | -0.144 | 125.243
4.5 | 1.229 | 0.00971 | -0.144 | 126.638
5 | 1.285 | 0.00984 | -0.144 | 130.599
5.5 | 1.339 | 0.01 | -0.144 | 133.92
6 | 1.392 | 0.00968 | -0.144 | 143.868
6.5 | 1.443 | 0.01005 | -0.143 | 143.569
7 | 1.491 | 0.01159 | -0.143 | 128.633
7.5 | 1.536 | 0.01271 | -0.143 | 120.784
8 | 1.578 | 0.01383 | -0.142 | 114.102
8.5 | 1.617 | 0.01488 | -0.142 | 108.696
9 | 1.652 | 0.01596 | -0.142 | 103.498
9.5 | 1.684 | 0.01696 | -0.141 | 99.278
10 | 1.712 | 0.01796 | -0.141 | 95.375
10.5 | 1.736 | 0.01901 | -0.14 | 91.295
11 | 1.754 | 0.02015 | -0.14 | 87.047
11.5 | 1.768 | 0.02135 | -0.139 | 82.798
12 | 1.776 | 0.02268 | -0.139 | 78.316
12.5 | 1.78 | 0.02409 | -0.138 | 73.893
13 | 1.778 | 0.0257 | -0.138 | 69.196
13.5 | 1.77 | 0.0274 | -0.137 | 64.589
14 | 1.756 | 0.02934 | -0.136 | 59.848
14.5 | 1.736 | 0.03161 | -0.135 | 54.939
15 | 1.712 | 0.03414 | -0.134 | 50.15
15.5 | 1.684 | 0.03685 | -0.134 | 45.695
16 | 1.651 | 0.04008 | -0.133 | 41.185
16.5 | 1.613 | 0.04396 | -0.131 | 36.7
17 | 1.573 | 0.04816 | -0.13 | 32.666
17.5 | 1.529 | 0.0532 | -0.129 | 28.745

## 60. Re 3M Mach 0.10 (2)
BIGFOIL.COM POLAR EXPORT
Joukowsky 12.00% thick 5.00% camber
Joukowsky 12.00% thick 5.00% camber |  |  |  | Cl Max: | 1.9679 | at alpha= | 18.5 | deg
XFOIL ncrit=9 |  |  |  | L/D Max: | 161.691 | at alpha= | 4 | deg
Re: | 3000000 |  |  | Cd Min: | 0.15638 | at alpha= | -19 | deg
Mach: | 0.1 |  |  | Cl=0 at alpha= | -5.6326 | deg
|  |  |  | @ Cl=0.1, Cd= | 0.0061722
|  |  |  | @ Cl=0.4, Cd= | 0.0055852
|  |  |  | @ Cl=0.6, Cd= | 0.005509
alpha (deg) | Cl | Cd | Cm | Cl/Cd
-19 | -0.6616 | 0.15638 | -0.0261 | -4.2307
-18.5 | -0.6742 | 0.14501 | -0.0325 | -4.6493
-18 | -0.6818 | 0.13533 | -0.0379 | -5.0381
-17.5 | -0.7091 | 0.1222 | -0.0453 | -5.8028
-17 | -0.7361 | 0.10958 | -0.0528 | -6.7175
-16.5 | -0.7752 | 0.09534 | -0.0617 | -8.1309
-16 | -0.8876 | 0.07079 | -0.0791 | -12.5385
-15 | -1.053 | 0.01994 | -0.1411 | -52.8084
-14.5 | -0.9977 | 0.01776 | -0.1447 | -56.1768
-14 | -0.9506 | 0.01631 | -0.145 | -58.2833
-13.5 | -0.9007 | 0.01518 | -0.1451 | -59.3347
-13 | -0.8489 | 0.01413 | -0.1453 | -60.0778
-12.5 | -0.7962 | 0.01291 | -0.1456 | -61.6731
-12 | -0.7409 | 0.01208 | -0.1459 | -61.3328
-11.5 | -0.6848 | 0.01141 | -0.1462 | -60.0175
-11 | -0.6284 | 0.01068 | -0.1464 | -58.839
-10.5 | -0.5713 | 0.01002 | -0.1468 | -57.016
-10 | -0.5134 | 0.00955 | -0.147 | -53.7592
-9.5 | -0.4555 | 0.00898 | -0.1473 | -50.7238
-8.5 | -0.3385 | 0.00814 | -0.1479 | -41.5848
-8 | -0.2797 | 0.00779 | -0.1482 | -35.905
-7.5 | -0.2208 | 0.00744 | -0.1485 | -29.6774
-7 | -0.1619 | 0.00717 | -0.1488 | -22.5802
-6.5 | -0.1027 | 0.0069 | -0.1491 | -14.8841
-6 | -0.0435 | 0.00664 | -0.1494 | -6.5512
-5.5 | 0.0157 | 0.00642 | -0.1497 | 2.4455
-5 | 0.0749 | 0.00624 | -0.15 | 12.0032
-4.5 | 0.1341 | 0.00608 | -0.1503 | 22.0559
-4 | 0.1933 | 0.00594 | -0.1506 | 32.5421
-3.5 | 0.2525 | 0.00581 | -0.1509 | 43.4596
-3 | 0.3117 | 0.00569 | -0.1512 | 54.7803
-2.5 | 0.3708 | 0.00561 | -0.1514 | 66.0963
-2 | 0.4297 | 0.00556 | -0.1517 | 77.2842
-1.5 | 0.4886 | 0.00551 | -0.1519 | 88.6751
-1 | 0.5473 | 0.0055 | -0.1521 | 99.5091
-0.5 | 0.6058 | 0.00551 | -0.1523 | 109.9456
0 | 0.6641 | 0.00555 | -0.1524 | 119.6577
0.5 | 0.7222 | 0.00561 | -0.1526 | 128.7344
1 | 0.7801 | 0.00569 | -0.1527 | 137.1002
1.5 | 0.8378 | 0.0058 | -0.1527 | 144.4483
2 | 0.895 | 0.00594 | -0.1527 | 150.6734
2.5 | 0.9519 | 0.00611 | -0.1527 | 155.7938
3 | 1.0081 | 0.00634 | -0.1525 | 159.0063
3.5 | 1.0639 | 0.00659 | -0.1523 | 161.4416
4 | 1.1189 | 0.00692 | -0.152 | 161.6908
4.5 | 1.173 | 0.00731 | -0.1516 | 160.4651
5 | 1.2265 | 0.00772 | -0.1511 | 158.8731
5.5 | 1.2789 | 0.00818 | -0.1504 | 156.3447
6 | 1.3253 | 0.00845 | -0.1485 | 156.8402
6.5 | 1.3745 | 0.00921 | -0.1472 | 149.24
7 | 1.4231 | 0.00998 | -0.1459 | 142.5952
7.5 | 1.4705 | 0.01079 | -0.1444 | 136.2836
8 | 1.5168 | 0.01161 | -0.1427 | 130.646
8.5 | 1.5618 | 0.01243 | -0.1408 | 125.6476
9 | 1.6059 | 0.01322 | -0.1387 | 121.475
9.5 | 1.6476 | 0.01407 | -0.1363 | 117.1002
10 | 1.6864 | 0.01493 | -0.1334 | 112.9538
10.5 | 1.7167 | 0.01578 | -0.1289 | 108.7896
11 | 1.7452 | 0.01675 | -0.1244 | 104.191
11.5 | 1.7726 | 0.01791 | -0.1201 | 98.9726
12 | 1.798 | 0.01932 | -0.1158 | 93.0642
12.5 | 1.8245 | 0.02078 | -0.1121 | 87.8008
13 | 1.8469 | 0.02263 | -0.1082 | 81.6129
13.5 | 1.8699 | 0.02458 | -0.1047 | 76.074
14 | 1.8878 | 0.02706 | -0.1011 | 69.7635
14.5 | 1.9079 | 0.02956 | -0.0982 | 64.5433
15 | 1.924 | 0.03255 | -0.0954 | 59.1091
15.5 | 1.9345 | 0.03628 | -0.0927 | 53.3214
16 | 1.9482 | 0.03991 | -0.0906 | 48.8148
16.5 | 1.9582 | 0.04418 | -0.0889 | 44.3232
17 | 1.9638 | 0.0492 | -0.0876 | 39.9146
17.5 | 1.9637 | 0.05523 | -0.0868 | 35.555
18 | 1.9678 | 0.06105 | -0.0865 | 32.2326
18.5 | 1.9679 | 0.0677 | -0.0869 | 29.0679
19 | 1.9637 | 0.07524 | -0.0879 | 26.0991
19.5 | 1.9556 | 0.08366 | -0.0896 | 23.3756
20 | 1.9428 | 0.0931 | -0.092 | 20.8679

## 61. Re 3M Mach 0.25 (1)
BIGFOIL.COM POLAR EXPORT
Joukowsky 12.00% thick 5.00% camber
Joukowsky 12.00% thick 5.00% camber |  |  |  | Cl Max: | 1.744 | at alpha= | 11 | deg
JavaFoil+Calcfoil stall+Eppler ext transition |  |  |  | L/D Max: | 145.175 | at alpha= | 6 | deg
Re: | 3000000 |  |  | Cd Min: | 0.00414 | at alpha= | -6 | deg
Mach: | 0.25 |  |  | Cl=0 at alpha= | -5.8197 | deg
|  |  |  | @ Cl=0.1, Cd= | 0.0041608
|  |  |  | @ Cl=0.4, Cd= | 0.0043195
|  |  |  | @ Cl=0.6, Cd= | 0.0051072
alpha (deg) | Cl | Cd | Cm | Cl/Cd
-19 | -0.346 | 0.18181 | -0.071 | -1.901
-18.5 | -0.388 | 0.16971 | -0.072 | -2.287
-18 | -0.427 | 0.15885 | -0.074 | -2.686
-17.5 | -0.459 | 0.14778 | -0.076 | -3.107
-17 | -0.487 | 0.13704 | -0.077 | -3.555
-16.5 | -0.511 | 0.12754 | -0.079 | -4.008
-16 | -0.531 | 0.11881 | -0.081 | -4.468
-15.5 | -0.546 | 0.11069 | -0.083 | -4.932
-15 | -0.556 | 0.10278 | -0.086 | -5.412
-14.5 | -0.562 | 0.09486 | -0.088 | -5.922
-14 | -0.563 | 0.08739 | -0.091 | -6.437
-13.5 | -0.558 | 0.08034 | -0.093 | -6.947
-13 | -0.549 | 0.0733 | -0.096 | -7.491
-12.5 | -0.536 | 0.06617 | -0.1 | -8.095
-12 | -0.518 | 0.05894 | -0.103 | -8.788
-11.5 | -0.496 | 0.05202 | -0.107 | -9.537
-11 | -0.47 | 0.04565 | -0.111 | -10.293
-10.5 | -0.44 | 0.03861 | -0.115 | -11.402
-10 | -0.407 | 0.03218 | -0.119 | -12.643
-9.5 | -0.371 | 0.02567 | -0.124 | -14.456
-9 | -0.332 | 0.0199 | -0.129 | -16.681
-8.5 | -0.29 | 0.01454 | -0.134 | -19.973
-8 | -0.249 | 0.0095 | -0.141 | -26.216
-7.5 | -0.201 | 0.0042 | -0.147 | -47.853
-7 | -0.142 | 0.00417 | -0.147 | -34.111
-6.5 | -0.083 | 0.00415 | -0.147 | -19.891
-6 | -0.022 | 0.00414 | -0.147 | -5.3
-5.5 | 0.039 | 0.00421 | -0.148 | 9.322
-5 | 0.101 | 0.00416 | -0.148 | 24.268
-4.5 | 0.163 | 0.00425 | -0.148 | 38.283
-4 | 0.225 | 0.00429 | -0.148 | 52.433
-3.5 | 0.287 | 0.00415 | -0.148 | 69.13
-3 | 0.349 | 0.00419 | -0.148 | 83.399
-2.5 | 0.412 | 0.00435 | -0.148 | 94.58
-2 | 0.474 | 0.00457 | -0.148 | 103.631
-1.5 | 0.536 | 0.00478 | -0.148 | 112.167
-1 | 0.598 | 0.0051 | -0.148 | 117.265
-0.5 | 0.659 | 0.00532 | -0.148 | 123.865
0 | 0.721 | 0.0057 | -0.148 | 126.359
0.5 | 0.782 | 0.00607 | -0.148 | 128.885
1 | 0.843 | 0.00637 | -0.148 | 132.424
1.5 | 0.904 | 0.00744 | -0.148 | 121.553
2 | 0.965 | 0.00787 | -0.148 | 122.661
2.5 | 1.026 | 0.00837 | -0.148 | 122.514
3 | 1.086 | 0.00891 | -0.148 | 121.798
3.5 | 1.146 | 0.00955 | -0.148 | 119.964
4 | 1.204 | 0.00975 | -0.148 | 123.535
4.5 | 1.262 | 0.00969 | -0.148 | 130.278
5 | 1.319 | 0.00985 | -0.148 | 133.906
5.5 | 1.373 | 0.01011 | -0.148 | 135.867
6 | 1.426 | 0.00982 | -0.147 | 145.175
6.5 | 1.477 | 0.01132 | -0.147 | 130.381
7 | 1.524 | 0.01245 | -0.147 | 122.364
7.5 | 1.567 | 0.01369 | -0.146 | 114.462
8 | 1.607 | 0.01489 | -0.146 | 107.92
8.5 | 1.643 | 0.01615 | -0.146 | 101.763
9 | 1.674 | 0.01729 | -0.145 | 96.836
9.5 | 1.701 | 0.0184 | -0.145 | 92.42
10 | 1.722 | 0.01959 | -0.144 | 87.91
10.5 | 1.737 | 0.02085 | -0.144 | 83.3
11 | 1.744 | 0.02225 | -0.143 | 78.364
11.5 | 1.744 | 0.02379 | -0.142 | 73.285
12 | 1.736 | 0.02548 | -0.142 | 68.124
12.5 | 1.721 | 0.02744 | -0.141 | 62.703
13 | 1.697 | 0.0296 | -0.14 | 57.344
13.5 | 1.663 | 0.03216 | -0.139 | 51.699
14 | 1.619 | 0.03501 | -0.138 | 46.241
14.5 | 1.566 | 0.03864 | -0.137 | 40.527
15 | 1.505 | 0.04289 | -0.135 | 35.089
15.5 | 1.436 | 0.04788 | -0.134 | 29.997
16 | 1.358 | 0.05498 | -0.131 | 24.698

## 62. Re 3M Mach 0.25 (2)
BIGFOIL.COM POLAR EXPORT
Joukowsky 12.00% thick 5.00% camber
Joukowsky 12.00% thick 5.00% camber |  |  |  | Cl Max: | 1.9266 | at alpha= | 16 | deg
XFOIL ncrit=9 |  |  |  | L/D Max: | 162.16 | at alpha= | 4 | deg
Re: | 3000000 |  |  | Cd Min: | 0.19073 | at alpha= | -18 | deg
Mach: | 0.25 |  |  | Cl=0 at alpha= | -5.591 | deg
|  |  |  | @ Cl=0.1, Cd= | 0.0062978
|  |  |  | @ Cl=0.4, Cd= | 0.0056958
|  |  |  | @ Cl=0.6, Cd= | 0.005612
alpha (deg) | Cl | Cd | Cm | Cl/Cd
-18 | -0.4772 | 0.19073 | -0.0155 | -2.502
-17.5 | -0.4619 | 0.18447 | -0.0187 | -2.5039
-17 | -0.5862 | 0.14236 | -0.0375 | -4.1177
-16.5 | -0.599 | 0.13127 | -0.0436 | -4.5631
-16 | -0.6174 | 0.11971 | -0.05 | -5.1575
-15.5 | -0.638 | 0.10824 | -0.0567 | -5.8943
-15 | -0.6616 | 0.09674 | -0.0638 | -6.8389
-14.5 | -0.6951 | 0.08438 | -0.0718 | -8.2377
-14 | -0.761 | 0.06846 | -0.0832 | -11.116
-13 | -0.8895 | 0.0193 | -0.1519 | -46.0881
-12.5 | -0.841 | 0.01691 | -0.153 | -49.7339
-12 | -0.7859 | 0.01525 | -0.1533 | -51.5344
-11.5 | -0.7298 | 0.01337 | -0.1539 | -54.5849
-11 | -0.6701 | 0.01228 | -0.1539 | -54.5684
-10.5 | -0.6093 | 0.01143 | -0.1538 | -53.3071
-10 | -0.548 | 0.01048 | -0.1539 | -52.2901
-9.5 | -0.4861 | 0.00981 | -0.1538 | -49.5515
-9 | -0.424 | 0.00919 | -0.1538 | -46.1371
-8 | -0.2995 | 0.00819 | -0.1539 | -36.569
-7.5 | -0.2372 | 0.0078 | -0.1539 | -30.4103
-7 | -0.175 | 0.00742 | -0.154 | -23.5849
-6.5 | -0.1129 | 0.00711 | -0.1541 | -15.879
-6 | -0.0508 | 0.00685 | -0.1542 | -7.4161
-5.5 | 0.0113 | 0.0066 | -0.1544 | 1.7121
-5 | 0.0733 | 0.00638 | -0.1546 | 11.489
-4.5 | 0.135 | 0.00619 | -0.1548 | 21.8094
-4 | 0.1967 | 0.00602 | -0.155 | 32.6744
-3.5 | 0.2582 | 0.00589 | -0.1552 | 43.837
-3 | 0.3196 | 0.0058 | -0.1554 | 55.1034
-2.5 | 0.3808 | 0.00571 | -0.1556 | 66.69
-1.5 | 0.5029 | 0.00562 | -0.156 | 89.484
-1 | 0.5638 | 0.0056 | -0.1562 | 100.6786
-0.5 | 0.6244 | 0.00562 | -0.1564 | 111.1032
0 | 0.6849 | 0.00564 | -0.1565 | 121.4362
0.5 | 0.7452 | 0.0057 | -0.1566 | 130.7368
1 | 0.8052 | 0.00579 | -0.1567 | 139.0674
1.5 | 0.8647 | 0.00592 | -0.1566 | 146.0642
2 | 0.9241 | 0.00607 | -0.1566 | 152.2405
2.5 | 0.983 | 0.00626 | -0.1564 | 157.0288
3 | 1.0415 | 0.00649 | -0.1562 | 160.4777
4 | 1.1562 | 0.00713 | -0.1553 | 162.1599
4.5 | 1.2123 | 0.00754 | -0.1547 | 160.7825
5.5 | 1.3213 | 0.00855 | -0.1529 | 154.538
6 | 1.3684 | 0.00889 | -0.1504 | 153.9258
6.5 | 1.4187 | 0.00971 | -0.1487 | 146.1071
7 | 1.4676 | 0.01059 | -0.1467 | 138.5836
7.5 | 1.515 | 0.01148 | -0.1444 | 131.9686
8 | 1.5607 | 0.0124 | -0.1419 | 125.8629
8.5 | 1.6041 | 0.01334 | -0.1389 | 120.2474
9 | 1.645 | 0.01423 | -0.1354 | 115.6008
9.5 | 1.6759 | 0.01517 | -0.1302 | 110.4746
10 | 1.7053 | 0.01629 | -0.125 | 104.6839
10.5 | 1.7348 | 0.01756 | -0.1203 | 98.7927
11 | 1.7627 | 0.01906 | -0.1156 | 92.4816
11.5 | 1.7883 | 0.02086 | -0.1111 | 85.7287
12 | 1.8142 | 0.0228 | -0.107 | 79.5702
12.5 | 1.8368 | 0.02515 | -0.103 | 73.0338
13 | 1.858 | 0.0278 | -0.0993 | 66.8345
13.5 | 1.8753 | 0.03097 | -0.0958 | 60.5521
14 | 1.8923 | 0.03441 | -0.0928 | 54.9927
14.5 | 1.9036 | 0.03865 | -0.09 | 49.2523
15 | 1.9147 | 0.0432 | -0.0878 | 44.3218
15.5 | 1.9231 | 0.04835 | -0.0862 | 39.7746
16 | 1.9266 | 0.05441 | -0.0852 | 35.4089
16.5 | 1.9225 | 0.06174 | -0.0849 | 31.1386
17 | 1.923 | 0.06894 | -0.0852 | 27.8938
17.5 | 1.9179 | 0.0772 | -0.0863 | 24.8433
18 | 1.9079 | 0.08652 | -0.0883 | 22.0515
18.5 | 1.8931 | 0.09688 | -0.0913 | 19.5407
19 | 1.8733 | 0.10837 | -0.0954 | 17.2861
19.5 | 1.8453 | 0.12149 | -0.101 | 15.1889
20 | 1.827 | 0.13323 | -0.1066 | 13.7131

## 63. Re 3M Mach 0.50 (1)
BIGFOIL.COM POLAR EXPORT
Joukowsky 12.00% thick 5.00% camber
Joukowsky 12.00% thick 5.00% camber |  |  |  | Cl Max: | 1.666 | at alpha= | 8 | deg
JavaFoil+Calcfoil stall+Eppler ext transition |  |  |  | L/D Max: | 137.409 | at alpha= | 0.5 | deg
Re: | 3000000 |  |  | Cd Min: | 0.00428 | at alpha= | -5 | deg
Mach: | 0.5 |  |  | Cl=0 at alpha= | -5.8209 | deg
|  |  |  | @ Cl=0.1, Cd= | 0.0042817
|  |  |  | @ Cl=0.4, Cd= | 0.0045157
|  |  |  | @ Cl=0.6, Cd= | 0.0048552
alpha (deg) | Cl | Cd | Cm | Cl/Cd
-20 | -0.819 | 0.16766 | -0.094 | -4.884
-19.5 | -0.789 | 0.16449 | -0.094 | -4.798
-19 | -0.759 | 0.15911 | -0.092 | -4.773
-18.5 | -0.731 | 0.1515 | -0.093 | -4.822
-18 | -0.701 | 0.14898 | -0.093 | -4.708
-17.5 | -0.671 | 0.1449 | -0.091 | -4.633
-17 | -0.642 | 0.13862 | -0.091 | -4.635
-16.5 | -0.613 | 0.1376 | -0.09 | -4.455
-16 | -0.584 | 0.13099 | -0.089 | -4.456
-15.5 | -0.555 | 0.12798 | -0.089 | -4.335
-15 | -0.525 | 0.12183 | -0.087 | -4.31
-14.5 | -0.496 | 0.10388 | -0.087 | -4.778
-14 | -0.468 | 0.09517 | -0.087 | -4.913
-13.5 | -0.438 | 0.09844 | -0.084 | -4.451
-13 | -0.409 | 0.08867 | -0.084 | -4.617
-12.5 | -0.38 | 0.09264 | -0.082 | -4.104
-12 | -0.352 | 0.08156 | -0.083 | -4.313
-11.5 | -0.323 | 0.08459 | -0.08 | -3.814
-11 | -0.294 | 0.07387 | -0.083 | -3.984
-10.5 | -0.265 | 0.07366 | -0.078 | -3.6
-10 | -0.237 | 0.07238 | -0.078 | -3.269
-9.5 | -0.209 | 0.06295 | -0.087 | -3.322
-9 | -0.181 | 0.06213 | -0.086 | -2.905
-8.5 | -0.242 | 0.04721 | -0.11 | -5.136
-8 | -0.222 | 0.0358 | -0.123 | -6.199
-7.5 | -0.184 | 0.02656 | -0.134 | -6.942
-7 | -0.137 | 0.01881 | -0.142 | -7.294
-6.5 | -0.083 | 0.01267 | -0.15 | -6.576
-6 | -0.024 | 0.00433 | -0.165 | -5.574
-5.5 | 0.043 | 0.00429 | -0.165 | 10.1
-5 | 0.112 | 0.00428 | -0.165 | 26.127
-4.5 | 0.181 | 0.00437 | -0.165 | 41.441
-4 | 0.251 | 0.00432 | -0.165 | 57.978
-3.5 | 0.32 | 0.00446 | -0.165 | 71.91
-3 | 0.39 | 0.00452 | -0.165 | 86.22
-2.5 | 0.46 | 0.00449 | -0.165 | 102.527
-2 | 0.53 | 0.0046 | -0.165 | 115.057
-1.5 | 0.599 | 0.00485 | -0.165 | 123.414
-1 | 0.668 | 0.00521 | -0.165 | 128.212
-0.5 | 0.736 | 0.00554 | -0.166 | 132.788
0 | 0.805 | 0.00599 | -0.166 | 134.315
0.5 | 0.873 | 0.00635 | -0.166 | 137.409
1 | 0.941 | 0.00779 | -0.166 | 120.83
1.5 | 1.009 | 0.00827 | -0.166 | 121.983
2 | 1.077 | 0.00892 | -0.166 | 120.659
2.5 | 1.144 | 0.00967 | -0.166 | 118.276
3 | 1.21 | 0.01014 | -0.165 | 119.337
3.5 | 1.275 | 0.01007 | -0.165 | 126.571
4 | 1.338 | 0.00996 | -0.165 | 134.379
4.5 | 1.399 | 0.01097 | -0.165 | 127.54
5 | 1.457 | 0.01185 | -0.164 | 123.01
5.5 | 1.512 | 0.01292 | -0.164 | 116.997
6 | 1.561 | 0.01428 | -0.164 | 109.292
6.5 | 1.603 | 0.0156 | -0.163 | 102.759
7 | 1.637 | 0.01762 | -0.162 | 92.903
7.5 | 1.66 | 0.01972 | -0.161 | 84.159
8 | 1.666 | 0.0218 | -0.161 | 76.425
8.5 | 1.647 | 0.02412 | -0.16 | 68.275
9 | 1.574 | 0.02708 | -0.159 | 58.099
9.5 | 1.326 | 0.03195 | -0.157 | 41.495
10 | 1.005 | 0.03551 | -0.155 | 28.315
10.5 | 0.88 | 0.08001 | -0.081 | 10.995
11 | 0.903 | 0.086 | -0.076 | 10.506
11.5 | 0.93 | 0.09044 | -0.078 | 10.28
12 | 0.956 | 0.09372 | -0.08 | 10.196
12.5 | 0.982 | 0.1019 | -0.082 | 9.632
13 | 1.008 | 0.10918 | -0.085 | 9.231

## 64. Re 3M Mach 0.50 (2)
BIGFOIL.COM POLAR EXPORT
Joukowsky 12.00% thick 5.00% camber
Joukowsky 12.00% thick 5.00% camber |  |  |  | Cl Max: | 1.8237 | at alpha= | 11.5 | deg
XFOIL ncrit=9 |  |  |  | L/D Max: | 163.114 | at alpha= | 3 | deg
Re: | 3000000 |  |  | Cd Min: | 0.24175 | at alpha= | -20 | deg
Mach: | 0.5 |  |  | Cl=0 at alpha= | -5.3972 | deg
|  |  |  | @ Cl=0.1, Cd= | 0.0069085
|  |  |  | @ Cl=0.4, Cd= | 0.0061183
|  |  |  | @ Cl=0.6, Cd= | 0.0059747
alpha (deg) | Cl | Cd | Cm | Cl/Cd
-20 | -0.5508 | 0.24175 | 0.0003 | -2.2784
-19.5 | -0.5271 | 0.23603 | -0.0038 | -2.2332
-19 | -0.5063 | 0.22838 | -0.008 | -2.2169
-18.5 | -0.4853 | 0.22077 | -0.0123 | -2.1982
-18 | -0.4656 | 0.21291 | -0.0163 | -2.1868
-17.5 | -0.4475 | 0.20431 | -0.0205 | -2.1903
-17 | -0.4308 | 0.19551 | -0.0246 | -2.2035
-16.5 | -0.4108 | 0.18851 | -0.0282 | -2.1792
-16 | -0.3923 | 0.18134 | -0.0317 | -2.1633
-15.5 | -0.3757 | 0.17357 | -0.0351 | -2.1645
-15 | -0.3675 | 0.1635 | -0.0392 | -2.2477
-14.5 | -0.3492 | 0.15723 | -0.042 | -2.221
-14 | -0.3339 | 0.15012 | -0.0449 | -2.2242
-13.5 | -0.3245 | 0.14066 | -0.0494 | -2.307
-13 | -0.31 | 0.13051 | -0.0562 | -2.3753
-12.5 | -0.2811 | 0.12135 | -0.065 | -2.3164
-12 | -0.2809 | 0.10634 | -0.0783 | -2.6415
-11.5 | -0.2846 | 0.09045 | -0.0955 | -3.1465
-11 | -0.2892 | 0.07427 | -0.1169 | -3.8939
-10.5 | -0.3059 | 0.06453 | -0.1251 | -4.7404
-10 | -0.3315 | 0.056 | -0.1304 | -5.9196
-9.5 | -0.3661 | 0.04749 | -0.1357 | -7.709
-9 | -0.4082 | 0.03951 | -0.1398 | -10.3316
-8.5 | -0.4367 | 0.02703 | -0.157 | -16.1561
-8 | -0.4035 | 0.0141 | -0.177 | -28.617
-7.5 | -0.3276 | 0.01085 | -0.1787 | -30.1935
-7 | -0.248 | 0.00946 | -0.1781 | -26.2156
-6.5 | -0.1694 | 0.00853 | -0.1773 | -19.8593
-6 | -0.0919 | 0.00791 | -0.1765 | -11.6182
-5.5 | -0.0155 | 0.00745 | -0.1757 | -2.0805
-5 | 0.0599 | 0.00707 | -0.1752 | 8.4724
-4.5 | 0.1344 | 0.00677 | -0.1748 | 19.8523
-4 | 0.208 | 0.00653 | -0.1745 | 31.853
-3.5 | 0.2809 | 0.00635 | -0.1743 | 44.2362
-3 | 0.3532 | 0.00619 | -0.1742 | 57.0598
-2.5 | 0.425 | 0.00608 | -0.1742 | 69.9013
-2 | 0.4962 | 0.00602 | -0.1742 | 82.4252
-1.5 | 0.5671 | 0.00597 | -0.1742 | 94.9916
-1 | 0.6375 | 0.00598 | -0.1742 | 106.6054
-0.5 | 0.7076 | 0.006 | -0.1742 | 117.9333
0 | 0.7773 | 0.00608 | -0.1741 | 127.8454
0.5 | 0.8469 | 0.00618 | -0.174 | 137.0388
1 | 0.9163 | 0.0063 | -0.1737 | 145.4444
1.5 | 0.9852 | 0.00648 | -0.1734 | 152.037
2 | 1.0536 | 0.00671 | -0.1728 | 157.0194
2.5 | 1.1218 | 0.00696 | -0.172 | 161.1782
3 | 1.1891 | 0.00729 | -0.171 | 163.1139
3.5 | 1.2552 | 0.0077 | -0.1697 | 163.013
4 | 1.3199 | 0.00819 | -0.1679 | 161.16
4.5 | 1.3822 | 0.00881 | -0.1656 | 156.8899
5 | 1.4413 | 0.00956 | -0.1626 | 150.7636
5.5 | 1.4955 | 0.01046 | -0.1588 | 142.9732
6 | 1.545 | 0.01138 | -0.1541 | 135.7645
6.5 | 1.5718 | 0.01231 | -0.1453 | 127.6848
7 | 1.6032 | 0.01381 | -0.1379 | 116.0898
7.5 | 1.634 | 0.01562 | -0.1309 | 104.6095
8 | 1.6643 | 0.01776 | -0.1244 | 93.7106
8.5 | 1.6963 | 0.02013 | -0.1185 | 84.2673
9 | 1.7251 | 0.02299 | -0.1129 | 75.037
9.5 | 1.7527 | 0.02626 | -0.1077 | 66.7441
10 | 1.7778 | 0.03004 | -0.1029 | 59.1811
10.5 | 1.8001 | 0.03439 | -0.0985 | 52.3437
11 | 1.8154 | 0.03973 | -0.0947 | 45.6934
11.5 | 1.8237 | 0.04612 | -0.0916 | 39.5425
12 | 1.8215 | 0.05403 | -0.0897 | 33.7128
12.5 | 1.809 | 0.06363 | -0.0893 | 28.43
13 | 1.7873 | 0.07488 | -0.0906 | 23.8689
13.5 | 1.7599 | 0.08747 | -0.0937 | 20.12
14 | 1.7294 | 0.1011 | -0.0983 | 17.1058
14.5 | 1.6973 | 0.11553 | -0.1045 | 14.6914
15 | 1.6661 | 0.13037 | -0.1121 | 12.7798
15.5 | 1.6377 | 0.1453 | -0.1208 | 11.2712
16 | 1.6123 | 0.16023 | -0.1303 | 10.0624
16.5 | 1.5907 | 0.17499 | -0.1404 | 9.0902

## 65. Re 4M Mach 0.00 (1)
BIGFOIL.COM POLAR EXPORT
Joukowsky 12.00% thick 5.00% camber
Joukowsky 12.00% thick 5.00% camber |  |  |  | Cl Max: | 1.792 | at alpha= | 13 | deg
JavaFoil+Calcfoil stall+Eppler ext transition |  |  |  | L/D Max: | 145.18 | at alpha= | 7 | deg
Re: | 4000000 |  |  | Cd Min: | 0.00392 | at alpha= | -8.5 | deg
Mach: | 0 |  |  | Cl=0 at alpha= | -5.822 | deg
|  |  |  | @ Cl=0.1, Cd= | 0.004081
|  |  |  | @ Cl=0.4, Cd= | 0.004303
|  |  |  | @ Cl=0.6, Cd= | 0.0050441
alpha (deg) | Cl | Cd | Cm | Cl/Cd
-20 | -0.679 | 0.15278 | -0.083 | -4.443
-19.5 | -0.688 | 0.14491 | -0.084 | -4.745
-19 | -0.694 | 0.1383 | -0.084 | -5.021
-18.5 | -0.7 | 0.13048 | -0.086 | -5.367
-18 | -0.704 | 0.1237 | -0.087 | -5.688
-17.5 | -0.704 | 0.11637 | -0.088 | -6.05
-17 | -0.702 | 0.10916 | -0.09 | -6.435
-16.5 | -0.698 | 0.10268 | -0.091 | -6.799
-16 | -0.692 | 0.09596 | -0.092 | -7.208
-15.5 | -0.683 | 0.08934 | -0.094 | -7.642
-15 | -0.672 | 0.08268 | -0.096 | -8.123
-14.5 | -0.658 | 0.0759 | -0.098 | -8.668
-14 | -0.642 | 0.06944 | -0.1 | -9.238
-13.5 | -0.623 | 0.0627 | -0.103 | -9.934
-13 | -0.601 | 0.0563 | -0.106 | -10.682
-12.5 | -0.578 | 0.04971 | -0.109 | -11.621
-12 | -0.551 | 0.04376 | -0.111 | -12.586
-11.5 | -0.522 | 0.03789 | -0.114 | -13.765
-11 | -0.49 | 0.03188 | -0.118 | -15.379
-10.5 | -0.457 | 0.02581 | -0.121 | -17.697
-10 | -0.421 | 0.02016 | -0.125 | -20.871
-9.5 | -0.383 | 0.01514 | -0.129 | -25.291
-9 | -0.345 | 0.01005 | -0.135 | -34.335
-8.5 | -0.308 | 0.00392 | -0.142 | -78.546
-8 | -0.252 | 0.00402 | -0.142 | -62.727
-7.5 | -0.196 | 0.004 | -0.142 | -48.961
-7 | -0.138 | 0.00399 | -0.143 | -34.725
-6.5 | -0.08 | 0.00398 | -0.143 | -20.137
-6 | -0.021 | 0.00399 | -0.143 | -5.35
-5.5 | 0.038 | 0.004 | -0.143 | 9.525
-5 | 0.098 | 0.00408 | -0.143 | 23.981
-4.5 | 0.158 | 0.00411 | -0.143 | 38.412
-4 | 0.218 | 0.00394 | -0.143 | 55.291
-3.5 | 0.278 | 0.004 | -0.143 | 69.607
-3 | 0.338 | 0.00415 | -0.143 | 81.552
-2.5 | 0.399 | 0.0043 | -0.143 | 92.694
-2 | 0.459 | 0.00448 | -0.143 | 102.55
-1.5 | 0.519 | 0.00475 | -0.143 | 109.279
-1 | 0.579 | 0.00498 | -0.143 | 116.263
-0.5 | 0.638 | 0.00516 | -0.143 | 123.618
0 | 0.698 | 0.00555 | -0.143 | 125.769
0.5 | 0.757 | 0.00577 | -0.143 | 131.158
1 | 0.817 | 0.00618 | -0.143 | 132.164
1.5 | 0.876 | 0.00714 | -0.143 | 122.702
2 | 0.935 | 0.00755 | -0.143 | 123.773
2.5 | 0.993 | 0.00798 | -0.143 | 124.434
3 | 1.052 | 0.00849 | -0.143 | 123.855
3.5 | 1.11 | 0.00906 | -0.143 | 122.567
4 | 1.167 | 0.00921 | -0.143 | 126.65
4.5 | 1.223 | 0.00975 | -0.143 | 125.435
5 | 1.279 | 0.00968 | -0.143 | 132.069
5.5 | 1.333 | 0.01033 | -0.143 | 129.044
6 | 1.386 | 0.01054 | -0.143 | 131.514
6.5 | 1.437 | 0.01028 | -0.143 | 139.766
7 | 1.485 | 0.01023 | -0.142 | 145.18
7.5 | 1.531 | 0.01229 | -0.142 | 124.543
8 | 1.574 | 0.0132 | -0.142 | 119.196
8.5 | 1.614 | 0.0141 | -0.142 | 114.436
9 | 1.65 | 0.01494 | -0.141 | 110.477
9.5 | 1.683 | 0.01584 | -0.141 | 106.274
10 | 1.713 | 0.01673 | -0.14 | 102.378
10.5 | 1.738 | 0.01769 | -0.14 | 98.223
11 | 1.758 | 0.01869 | -0.14 | 94.037
11.5 | 1.773 | 0.01977 | -0.139 | 89.69
12 | 1.784 | 0.02096 | -0.139 | 85.139
12.5 | 1.791 | 0.02223 | -0.138 | 80.533
13 | 1.792 | 0.02356 | -0.137 | 76.08
13.5 | 1.787 | 0.0251 | -0.137 | 71.214
14 | 1.777 | 0.02684 | -0.136 | 66.209
14.5 | 1.762 | 0.02873 | -0.135 | 61.345
15 | 1.743 | 0.03084 | -0.135 | 56.509
15.5 | 1.719 | 0.03325 | -0.134 | 51.707
16 | 1.692 | 0.03586 | -0.133 | 47.168
16.5 | 1.66 | 0.03899 | -0.132 | 42.576
17 | 1.625 | 0.04239 | -0.131 | 38.341
17.5 | 1.588 | 0.04635 | -0.13 | 34.259
18 | 1.545 | 0.05086 | -0.129 | 30.388

## 66. Re 4M Mach 0.00 (2)
BIGFOIL.COM POLAR EXPORT
Joukowsky 12.00% thick 5.00% camber
Joukowsky 12.00% thick 5.00% camber |  |  |  | Cl Max: | 2.0223 | at alpha= | 18.5 | deg
XFOIL ncrit=9 |  |  |  | L/D Max: | 164.441 | at alpha= | 3.5 | deg
Re: | 4000000 |  |  | Cd Min: | 0.16694 | at alpha= | -20 | deg
Mach: | 0 |  |  | Cl=0 at alpha= | -5.6454 | deg
|  |  |  | @ Cl=0.1, Cd= | 0.0058527
|  |  |  | @ Cl=0.4, Cd= | 0.0053492
|  |  |  | @ Cl=0.6, Cd= | 0.0052994
alpha (deg) | Cl | Cd | Cm | Cl/Cd
-20 | -0.6916 | 0.16694 | -0.0184 | -4.1428
-19.5 | -0.7011 | 0.15618 | -0.0245 | -4.4891
-19 | -0.7123 | 0.1453 | -0.0308 | -4.9023
-18.5 | -0.7267 | 0.13419 | -0.0372 | -5.4155
-18 | -0.7482 | 0.1222 | -0.0441 | -6.1227
-17.5 | -0.7793 | 0.10897 | -0.052 | -7.1515
-17 | -0.8806 | 0.08458 | -0.0684 | -10.4114
-16.5 | -1.216 | 0.02262 | -0.1306 | -53.7577
-16 | -1.1583 | 0.01982 | -0.137 | -58.441
-15.5 | -1.0958 | 0.01797 | -0.1418 | -60.9794
-15 | -1.0472 | 0.01639 | -0.1431 | -63.8926
-14.5 | -1.0012 | 0.01493 | -0.1433 | -67.0596
-14 | -0.951 | 0.01388 | -0.1435 | -68.5159
-13.5 | -0.8987 | 0.01302 | -0.1437 | -69.0246
-13 | -0.8451 | 0.01233 | -0.1439 | -68.5401
-12.5 | -0.7906 | 0.01158 | -0.1443 | -68.2729
-12 | -0.7354 | 0.01079 | -0.1447 | -68.1557
-11.5 | -0.6794 | 0.01021 | -0.145 | -66.5426
-11 | -0.6228 | 0.00975 | -0.1453 | -63.8769
-10.5 | -0.5658 | 0.00917 | -0.1457 | -61.7012
-10 | -0.5084 | 0.0087 | -0.1461 | -58.4368
-9.5 | -0.4508 | 0.00835 | -0.1463 | -53.988
-9 | -0.3929 | 0.00791 | -0.1467 | -49.6713
-8.5 | -0.3346 | 0.00761 | -0.1471 | -43.9685
-8 | -0.2763 | 0.00725 | -0.1474 | -38.1103
-7.5 | -0.2178 | 0.00699 | -0.1478 | -31.1588
-6.5 | -0.1005 | 0.00648 | -0.1484 | -15.5093
-6 | -0.0417 | 0.00626 | -0.1488 | -6.6613
-5.5 | 0.0171 | 0.00608 | -0.1491 | 2.8125
-5 | 0.0759 | 0.00591 | -0.1494 | 12.8426
-4.5 | 0.1348 | 0.00577 | -0.1497 | 23.3622
-4 | 0.1936 | 0.00564 | -0.15 | 34.3262
-3.5 | 0.2524 | 0.00553 | -0.1503 | 45.642
-3 | 0.3112 | 0.00544 | -0.1506 | 57.2059
-2.5 | 0.3699 | 0.00538 | -0.1509 | 68.7546
-2 | 0.4285 | 0.00532 | -0.1512 | 80.5451
-1.5 | 0.487 | 0.00529 | -0.1514 | 92.0605
-1 | 0.5454 | 0.00529 | -0.1516 | 103.1002
-0.5 | 0.6036 | 0.0053 | -0.1518 | 113.8868
0 | 0.6616 | 0.00535 | -0.152 | 123.6636
0.5 | 0.7195 | 0.0054 | -0.1522 | 133.2407
1 | 0.7771 | 0.00548 | -0.1523 | 141.8066
1.5 | 0.8342 | 0.00561 | -0.1523 | 148.6988
2 | 0.8912 | 0.00575 | -0.1523 | 154.9913
2.5 | 0.9476 | 0.00595 | -0.1523 | 159.2605
3 | 1.0036 | 0.00616 | -0.1522 | 162.9221
3.5 | 1.059 | 0.00644 | -0.152 | 164.441
4 | 1.1135 | 0.00679 | -0.1517 | 163.9912
4.5 | 1.1671 | 0.0072 | -0.1513 | 162.0972
5 | 1.2203 | 0.00762 | -0.1508 | 160.1444
5.5 | 1.2724 | 0.00812 | -0.1502 | 156.6995
6 | 1.3239 | 0.0086 | -0.1495 | 153.9419
6.5 | 1.3699 | 0.00893 | -0.1477 | 153.4043
7 | 1.4187 | 0.00966 | -0.1465 | 146.8634
7.5 | 1.467 | 0.01038 | -0.1452 | 141.3295
8 | 1.5149 | 0.01106 | -0.1439 | 136.9711
8.5 | 1.5611 | 0.01181 | -0.1423 | 132.1846
9 | 1.6071 | 0.01249 | -0.1407 | 128.6709
9.5 | 1.6512 | 0.01323 | -0.1388 | 124.8073
10 | 1.6936 | 0.01396 | -0.1367 | 121.3181
10.5 | 1.7334 | 0.01474 | -0.1341 | 117.5984
11 | 1.764 | 0.01555 | -0.1298 | 113.4405
11.5 | 1.7908 | 0.01651 | -0.1251 | 108.4676
12 | 1.819 | 0.01753 | -0.121 | 103.765
12.5 | 1.8442 | 0.01884 | -0.1168 | 97.8875
13 | 1.8705 | 0.02022 | -0.1131 | 92.5074
13.5 | 1.8921 | 0.022 | -0.1092 | 86.0045
14 | 1.9162 | 0.02376 | -0.1059 | 80.6481
14.5 | 1.9361 | 0.02596 | -0.1025 | 74.5801
15 | 1.953 | 0.02854 | -0.0993 | 68.4303
15.5 | 1.9712 | 0.03118 | -0.0965 | 63.22
16 | 1.9849 | 0.03438 | -0.0939 | 57.7341
16.5 | 1.994 | 0.03824 | -0.0915 | 52.1444
17 | 2.005 | 0.04219 | -0.0897 | 47.5231
17.5 | 2.0141 | 0.04658 | -0.0883 | 43.2396
18 | 2.0204 | 0.05155 | -0.0873 | 39.193
18.5 | 2.0223 | 0.05733 | -0.0868 | 35.2747
19 | 2.0191 | 0.06409 | -0.0869 | 31.5041
19.5 | 2.0133 | 0.07155 | -0.0877 | 28.1384
20 | 2.0107 | 0.07881 | -0.0888 | 25.5133

## 67. Re 4M Mach 0.10 (1)
BIGFOIL.COM POLAR EXPORT
Joukowsky 12.00% thick 5.00% camber
Joukowsky 12.00% thick 5.00% camber |  |  |  | Cl Max: | 1.784 | at alpha= | 12.5 | deg
JavaFoil+Calcfoil stall+Eppler ext transition |  |  |  | L/D Max: | 145.302 | at alpha= | 6.5 | deg
Re: | 4000000 |  |  | Cd Min: | 0.00392 | at alpha= | -8.5 | deg
Mach: | 0.1 |  |  | Cl=0 at alpha= | -5.822 | deg
|  |  |  | @ Cl=0.1, Cd= | 0.004081
|  |  |  | @ Cl=0.4, Cd= | 0.0042975
|  |  |  | @ Cl=0.6, Cd= | 0.005046
alpha (deg) | Cl | Cd | Cm | Cl/Cd
-20 | -0.638 | 0.15776 | -0.081 | -4.045
-19.5 | -0.65 | 0.14927 | -0.083 | -4.356
-19 | -0.66 | 0.14185 | -0.083 | -4.656
-18.5 | -0.669 | 0.13427 | -0.084 | -4.983
-18 | -0.676 | 0.12674 | -0.086 | -5.334
-17.5 | -0.679 | 0.11928 | -0.087 | -5.696
-17 | -0.68 | 0.11246 | -0.088 | -6.047
-16.5 | -0.679 | 0.10513 | -0.09 | -6.458
-16 | -0.675 | 0.09841 | -0.091 | -6.859
-15.5 | -0.669 | 0.09159 | -0.093 | -7.3
-15 | -0.66 | 0.08476 | -0.095 | -7.781
-14.5 | -0.648 | 0.07821 | -0.097 | -8.28
-14 | -0.633 | 0.07181 | -0.099 | -8.812
-13.5 | -0.616 | 0.065 | -0.102 | -9.471
-13 | -0.596 | 0.05804 | -0.105 | -10.269
-12.5 | -0.573 | 0.05183 | -0.108 | -11.053
-12 | -0.547 | 0.04569 | -0.111 | -11.973
-11.5 | -0.519 | 0.03936 | -0.114 | -13.189
-11 | -0.488 | 0.03326 | -0.117 | -14.686
-10.5 | -0.455 | 0.0274 | -0.121 | -16.598
-10 | -0.419 | 0.0216 | -0.125 | -19.403
-9.5 | -0.382 | 0.01616 | -0.129 | -23.625
-9 | -0.343 | 0.01113 | -0.134 | -30.846
-8.5 | -0.309 | 0.00392 | -0.143 | -78.654
-8 | -0.253 | 0.00404 | -0.143 | -62.764
-7.5 | -0.197 | 0.00401 | -0.143 | -49.082
-7 | -0.139 | 0.004 | -0.143 | -34.799
-6.5 | -0.081 | 0.00399 | -0.143 | -20.211
-6 | -0.021 | 0.00399 | -0.143 | -5.371
-5.5 | 0.038 | 0.004 | -0.144 | 9.559
-5 | 0.098 | 0.00408 | -0.144 | 24.065
-4.5 | 0.159 | 0.00411 | -0.144 | 38.564
-4 | 0.219 | 0.00394 | -0.144 | 55.522
-3.5 | 0.28 | 0.004 | -0.144 | 69.899
-3 | 0.34 | 0.00415 | -0.144 | 81.91
-2.5 | 0.401 | 0.0043 | -0.144 | 93.153
-2 | 0.461 | 0.00448 | -0.144 | 103.041
-1.5 | 0.521 | 0.00475 | -0.144 | 109.727
-1 | 0.582 | 0.00498 | -0.144 | 116.751
-0.5 | 0.642 | 0.0052 | -0.144 | 123.435
0 | 0.701 | 0.00556 | -0.144 | 126.137
0.5 | 0.761 | 0.00579 | -0.144 | 131.503
1 | 0.821 | 0.0062 | -0.144 | 132.47
1.5 | 0.88 | 0.00718 | -0.144 | 122.544
2 | 0.939 | 0.00758 | -0.144 | 123.931
2.5 | 0.998 | 0.00803 | -0.144 | 124.315
3 | 1.057 | 0.00853 | -0.144 | 123.872
3.5 | 1.115 | 0.0091 | -0.144 | 122.514
4 | 1.173 | 0.00926 | -0.144 | 126.588
4.5 | 1.229 | 0.00985 | -0.144 | 124.854
5 | 1.285 | 0.00977 | -0.144 | 131.556
5.5 | 1.34 | 0.01043 | -0.144 | 128.423
6 | 1.392 | 0.01066 | -0.144 | 130.608
6.5 | 1.443 | 0.00993 | -0.143 | 145.302
7 | 1.491 | 0.01145 | -0.143 | 130.23
7.5 | 1.537 | 0.01244 | -0.143 | 123.515
8 | 1.579 | 0.01337 | -0.143 | 118.097
8.5 | 1.619 | 0.01428 | -0.142 | 113.394
9 | 1.655 | 0.01514 | -0.142 | 109.324
9.5 | 1.687 | 0.01606 | -0.141 | 105.04
10 | 1.716 | 0.01698 | -0.141 | 101.064
10.5 | 1.739 | 0.01797 | -0.141 | 96.802
11 | 1.758 | 0.01903 | -0.14 | 92.38
11.5 | 1.772 | 0.02014 | -0.14 | 87.958
12 | 1.78 | 0.02138 | -0.139 | 83.279
12.5 | 1.784 | 0.02267 | -0.139 | 78.715
13 | 1.783 | 0.02417 | -0.138 | 73.762
13.5 | 1.775 | 0.02575 | -0.137 | 68.932
14 | 1.761 | 0.02752 | -0.137 | 64.008
14.5 | 1.742 | 0.02959 | -0.136 | 58.88
15 | 1.718 | 0.03191 | -0.135 | 53.846
15.5 | 1.69 | 0.03437 | -0.134 | 49.175
16 | 1.658 | 0.03732 | -0.133 | 44.42
16.5 | 1.621 | 0.0408 | -0.132 | 39.723
17 | 1.581 | 0.04458 | -0.131 | 35.466
17.5 | 1.538 | 0.04906 | -0.13 | 31.343

## 68. Re 4M Mach 0.10 (2)
BIGFOIL.COM POLAR EXPORT
Joukowsky 12.00% thick 5.00% camber
Joukowsky 12.00% thick 5.00% camber |  |  |  | Cl Max: | 2.0128 | at alpha= | 18 | deg
XFOIL ncrit=9 |  |  |  | L/D Max: | 164.668 | at alpha= | 3.5 | deg
Re: | 4000000 |  |  | Cd Min: | 0.17321 | at alpha= | -20 | deg
Mach: | 0.1 |  |  | Cl=0 at alpha= | -5.6383 | deg
|  |  |  | @ Cl=0.1, Cd= | 0.0058785
|  |  |  | @ Cl=0.4, Cd= | 0.0053661
|  |  |  | @ Cl=0.6, Cd= | 0.0053188
alpha (deg) | Cl | Cd | Cm | Cl/Cd
-20 | -0.6703 | 0.17321 | -0.0157 | -3.8699
-19.5 | -0.6777 | 0.1624 | -0.0219 | -4.173
-19 | -0.6876 | 0.15171 | -0.0279 | -4.5323
-18.5 | -0.6988 | 0.14086 | -0.0342 | -4.961
-18 | -0.7144 | 0.12972 | -0.0405 | -5.5072
-17.5 | -0.7347 | 0.11806 | -0.0473 | -6.2231
-17 | -0.7712 | 0.10399 | -0.056 | -7.4161
-16.5 | -0.8634 | 0.08162 | -0.0713 | -10.5783
-16 | -1.1735 | 0.02236 | -0.1347 | -52.4821
-15.5 | -1.1094 | 0.01938 | -0.1422 | -57.2446
-15 | -1.0554 | 0.01761 | -0.1448 | -59.9319
-14.5 | -1.0106 | 0.01591 | -0.1451 | -63.5198
-14 | -0.9617 | 0.01454 | -0.1453 | -66.1417
-13.5 | -0.9094 | 0.01351 | -0.1455 | -67.3131
-13 | -0.8553 | 0.01269 | -0.1456 | -67.3995
-12.5 | -0.7999 | 0.01201 | -0.1458 | -66.6028
-12 | -0.7442 | 0.0111 | -0.1462 | -67.045
-11.5 | -0.6875 | 0.01042 | -0.1465 | -65.9789
-11 | -0.6303 | 0.0099 | -0.1467 | -63.6667
-10.5 | -0.5725 | 0.00936 | -0.147 | -61.1645
-10 | -0.5144 | 0.00882 | -0.1473 | -58.322
-9.5 | -0.4561 | 0.00845 | -0.1475 | -53.9763
-9 | -0.3976 | 0.008 | -0.1478 | -49.7
-8.5 | -0.3387 | 0.00766 | -0.1481 | -44.2167
-8 | -0.2797 | 0.00731 | -0.1485 | -38.2627
-7.5 | -0.2206 | 0.00705 | -0.1487 | -31.2908
-7 | -0.1615 | 0.00676 | -0.149 | -23.8905
-6.5 | -0.1023 | 0.00651 | -0.1493 | -15.7143
-6 | -0.0429 | 0.0063 | -0.1497 | -6.8095
-5.5 | 0.0164 | 0.00611 | -0.1499 | 2.6841
-5 | 0.0757 | 0.00594 | -0.1502 | 12.7441
-4.5 | 0.135 | 0.00579 | -0.1505 | 23.3161
-4 | 0.1942 | 0.00566 | -0.1508 | 34.311
-3.5 | 0.2534 | 0.00555 | -0.1511 | 45.6577
-3 | 0.3126 | 0.00546 | -0.1514 | 57.2527
-2.5 | 0.3718 | 0.00539 | -0.1517 | 68.9796
-2 | 0.4308 | 0.00534 | -0.1519 | 80.6742
-1.5 | 0.4897 | 0.00531 | -0.1522 | 92.2222
-1 | 0.5484 | 0.00531 | -0.1524 | 103.2768
-0.5 | 0.607 | 0.00532 | -0.1526 | 114.0977
0 | 0.6654 | 0.00536 | -0.1527 | 124.1418
0.5 | 0.7237 | 0.00541 | -0.1529 | 133.7708
1 | 0.7816 | 0.0055 | -0.153 | 142.1091
1.5 | 0.8391 | 0.00564 | -0.153 | 148.7766
2 | 0.8966 | 0.00577 | -0.1531 | 155.3899
2.5 | 0.9532 | 0.00597 | -0.153 | 159.665
3 | 1.0096 | 0.00619 | -0.1529 | 163.1018
3.5 | 1.0654 | 0.00647 | -0.1527 | 164.6677
4 | 1.1202 | 0.00683 | -0.1523 | 164.0117
4.5 | 1.1743 | 0.00724 | -0.1519 | 162.1961
5 | 1.2278 | 0.00767 | -0.1514 | 160.0782
5.5 | 1.28 | 0.00819 | -0.1507 | 156.2882
6 | 1.332 | 0.00867 | -0.15 | 153.6332
6.5 | 1.3779 | 0.00902 | -0.148 | 152.7605
7 | 1.427 | 0.00977 | -0.1467 | 146.0594
7.5 | 1.4754 | 0.0105 | -0.1453 | 140.5143
8 | 1.5235 | 0.0112 | -0.1439 | 136.0268
8.5 | 1.5701 | 0.01194 | -0.1422 | 131.4992
9 | 1.6159 | 0.01265 | -0.1404 | 127.7391
9.5 | 1.6594 | 0.01342 | -0.1383 | 123.6513
10 | 1.7013 | 0.01419 | -0.1359 | 119.8943
10.5 | 1.7387 | 0.01498 | -0.1326 | 116.0681
11 | 1.7672 | 0.01582 | -0.1279 | 111.7067
11.5 | 1.7942 | 0.01686 | -0.1232 | 106.4176
12 | 1.8223 | 0.018 | -0.1191 | 101.2389
12.5 | 1.8481 | 0.01938 | -0.115 | 95.3612
13 | 1.8728 | 0.02095 | -0.1111 | 89.3938
13.5 | 1.8958 | 0.02277 | -0.1073 | 83.2587
14 | 1.9183 | 0.02477 | -0.1039 | 77.4445
14.5 | 1.9366 | 0.02724 | -0.1004 | 71.094
15 | 1.9546 | 0.0299 | -0.0974 | 65.3712
15.5 | 1.9711 | 0.03285 | -0.0946 | 60.003
16 | 1.9825 | 0.03647 | -0.092 | 54.3597
16.5 | 1.9912 | 0.04062 | -0.0899 | 49.0202
17 | 2.0029 | 0.04476 | -0.0883 | 44.7475
17.5 | 2.0097 | 0.04966 | -0.0871 | 40.4692
18 | 2.0128 | 0.05531 | -0.0863 | 36.3912
18.5 | 2.0118 | 0.06177 | -0.0862 | 32.5692
19 | 2.0062 | 0.06921 | -0.0867 | 28.9871
19.5 | 2.0029 | 0.07661 | -0.0878 | 26.1441
20 | 1.9963 | 0.08482 | -0.0895 | 23.5357

## 69. Re 4M Mach 0.25 (1)
BIGFOIL.COM POLAR EXPORT
Joukowsky 12.00% thick 5.00% camber
Joukowsky 12.00% thick 5.00% camber |  |  |  | Cl Max: | 1.748 | at alpha= | 11 | deg
JavaFoil+Calcfoil stall+Eppler ext transition |  |  |  | L/D Max: | 138.213 | at alpha= | 6 | deg
Re: | 4000000 |  |  | Cd Min: | 0.00396 | at alpha= | -8 | deg
Mach: | 0.25 |  |  | Cl=0 at alpha= | -5.8197 | deg
|  |  |  | @ Cl=0.1, Cd= | 0.0040408
|  |  |  | @ Cl=0.4, Cd= | 0.0042376
|  |  |  | @ Cl=0.6, Cd= | 0.0050175
alpha (deg) | Cl | Cd | Cm | Cl/Cd
-19 | -0.346 | 0.17549 | -0.073 | -1.971
-18.5 | -0.389 | 0.16558 | -0.074 | -2.347
-18 | -0.427 | 0.15437 | -0.075 | -2.767
-17.5 | -0.46 | 0.143 | -0.078 | -3.215
-17 | -0.488 | 0.13386 | -0.079 | -3.645
-16.5 | -0.512 | 0.1239 | -0.081 | -4.132
-16 | -0.532 | 0.11543 | -0.083 | -4.607
-15.5 | -0.547 | 0.10746 | -0.085 | -5.091
-15 | -0.558 | 0.09957 | -0.088 | -5.599
-14.5 | -0.563 | 0.09193 | -0.09 | -6.127
-14 | -0.564 | 0.08428 | -0.093 | -6.695
-13.5 | -0.56 | 0.07728 | -0.096 | -7.248
-13 | -0.551 | 0.07012 | -0.099 | -7.863
-12.5 | -0.538 | 0.06293 | -0.102 | -8.553
-12 | -0.521 | 0.05565 | -0.106 | -9.361
-11.5 | -0.499 | 0.04866 | -0.11 | -10.263
-11 | -0.473 | 0.04231 | -0.113 | -11.187
-10.5 | -0.444 | 0.03529 | -0.118 | -12.579
-10 | -0.411 | 0.02899 | -0.122 | -14.166
-9.5 | -0.375 | 0.02268 | -0.127 | -16.526
-9 | -0.336 | 0.01701 | -0.131 | -19.75
-8.5 | -0.295 | 0.01185 | -0.137 | -24.901
-8 | -0.258 | 0.00396 | -0.147 | -65.258
-7.5 | -0.201 | 0.00406 | -0.147 | -49.512
-7 | -0.142 | 0.00404 | -0.147 | -35.245
-6.5 | -0.083 | 0.00402 | -0.147 | -20.531
-6 | -0.022 | 0.00402 | -0.147 | -5.466
-5.5 | 0.039 | 0.00409 | -0.148 | 9.604
-5 | 0.101 | 0.00404 | -0.148 | 24.982
-4.5 | 0.163 | 0.00413 | -0.148 | 39.372
-4 | 0.225 | 0.00417 | -0.148 | 53.887
-3.5 | 0.287 | 0.00402 | -0.148 | 71.471
-3 | 0.349 | 0.0041 | -0.148 | 85.272
-2.5 | 0.412 | 0.00427 | -0.148 | 96.443
-2 | 0.474 | 0.00449 | -0.148 | 105.597
-1.5 | 0.536 | 0.00469 | -0.148 | 114.198
-1 | 0.598 | 0.00501 | -0.148 | 119.251
-0.5 | 0.659 | 0.00524 | -0.148 | 125.842
0 | 0.721 | 0.00562 | -0.148 | 128.295
0.5 | 0.782 | 0.00598 | -0.148 | 130.692
1 | 0.843 | 0.00629 | -0.148 | 134.098
1.5 | 0.904 | 0.00734 | -0.148 | 123.197
2 | 0.965 | 0.00776 | -0.148 | 124.302
2.5 | 1.026 | 0.00826 | -0.148 | 124.226
3 | 1.086 | 0.00882 | -0.148 | 123.156
3.5 | 1.146 | 0.00944 | -0.148 | 121.409
4 | 1.204 | 0.00962 | -0.148 | 125.104
4.5 | 1.262 | 0.0098 | -0.148 | 128.746
5 | 1.319 | 0.01026 | -0.148 | 128.539
5.5 | 1.374 | 0.0105 | -0.148 | 130.839
6 | 1.427 | 0.01032 | -0.147 | 138.213
6.5 | 1.477 | 0.0112 | -0.147 | 131.828
7 | 1.524 | 0.01224 | -0.147 | 124.533
7.5 | 1.568 | 0.01333 | -0.147 | 117.66
8 | 1.609 | 0.01433 | -0.146 | 112.258
8.5 | 1.646 | 0.01536 | -0.146 | 107.138
9 | 1.677 | 0.01636 | -0.145 | 102.555
9.5 | 1.704 | 0.0174 | -0.145 | 97.933
10 | 1.726 | 0.01852 | -0.144 | 93.193
10.5 | 1.741 | 0.0197 | -0.144 | 88.388
11 | 1.748 | 0.02101 | -0.143 | 83.2
11.5 | 1.748 | 0.02244 | -0.143 | 77.897
12 | 1.741 | 0.02399 | -0.142 | 72.552
12.5 | 1.726 | 0.02581 | -0.141 | 66.872
13 | 1.703 | 0.02779 | -0.141 | 61.27
13.5 | 1.668 | 0.03014 | -0.14 | 55.348
14 | 1.625 | 0.03276 | -0.139 | 49.606
14.5 | 1.572 | 0.03603 | -0.138 | 43.638
15 | 1.512 | 0.03985 | -0.136 | 37.941
15.5 | 1.444 | 0.04428 | -0.135 | 32.613
16 | 1.367 | 0.05045 | -0.133 | 27.091

## 70. Re 4M Mach 0.25 (2)
BIGFOIL.COM POLAR EXPORT
Joukowsky 12.00% thick 5.00% camber
Joukowsky 12.00% thick 5.00% camber |  |  |  | Cl Max: | 1.9734 | at alpha= | 16.5 | deg
XFOIL ncrit=9 |  |  |  | L/D Max: | 165.285 | at alpha= | 3.5 | deg
Re: | 4000000 |  |  | Cd Min: | 0.173 | at alpha= | -18.5 | deg
Mach: | 0.25 |  |  | Cl=0 at alpha= | -5.5966 | deg
|  |  |  | @ Cl=0.1, Cd= | 0.0059831
|  |  |  | @ Cl=0.4, Cd= | 0.0054384
|  |  |  | @ Cl=0.6, Cd= | 0.0053814
alpha (deg) | Cl | Cd | Cm | Cl/Cd
-18.5 | -0.5767 | 0.173 | -0.0203 | -3.3335
-18 | -0.5941 | 0.15934 | -0.0277 | -3.7285
-17.5 | -0.6062 | 0.14768 | -0.0341 | -4.1048
-17 | -0.6173 | 0.1369 | -0.04 | -4.5091
-16.5 | -0.6282 | 0.12634 | -0.0461 | -4.9723
-16 | -0.6478 | 0.11485 | -0.0528 | -5.6404
-15.5 | -0.6764 | 0.1023 | -0.0606 | -6.6119
-15 | -0.7257 | 0.0872 | -0.0709 | -8.3222
-14.5 | -0.8062 | 0.06912 | -0.0845 | -11.6638
-13.5 | -0.9528 | 0.01924 | -0.153 | -49.5218
-13 | -0.9075 | 0.01632 | -0.1544 | -55.6066
-12.5 | -0.8527 | 0.01456 | -0.1546 | -58.5646
-12 | -0.794 | 0.01328 | -0.1546 | -59.7892
-11.5 | -0.7337 | 0.01225 | -0.1545 | -59.8939
-11 | -0.6731 | 0.01116 | -0.1545 | -60.3136
-10.5 | -0.6116 | 0.01036 | -0.1543 | -59.0347
-10 | -0.5492 | 0.00974 | -0.1542 | -56.386
-9.5 | -0.4869 | 0.00906 | -0.1542 | -53.7417
-9 | -0.4245 | 0.00857 | -0.1541 | -49.5333
-8.5 | -0.3621 | 0.00809 | -0.1541 | -44.759
-8 | -0.2994 | 0.00769 | -0.1541 | -38.9337
-7.5 | -0.2369 | 0.0073 | -0.1542 | -32.4521
-7 | -0.1745 | 0.00701 | -0.1543 | -24.893
-6.5 | -0.1123 | 0.00673 | -0.1544 | -16.6865
-6 | -0.0501 | 0.00648 | -0.1545 | -7.7315
-5.5 | 0.012 | 0.00625 | -0.1547 | 1.92
-5 | 0.0741 | 0.00605 | -0.1548 | 12.2479
-4.5 | 0.136 | 0.00589 | -0.155 | 23.09
-4 | 0.1977 | 0.00575 | -0.1553 | 34.3826
-3.5 | 0.2593 | 0.00563 | -0.1555 | 46.0568
-3 | 0.3209 | 0.00553 | -0.1557 | 58.0289
-2.5 | 0.3822 | 0.00545 | -0.1559 | 70.1284
-2 | 0.4434 | 0.00541 | -0.1561 | 81.9593
-1.5 | 0.5044 | 0.00538 | -0.1564 | 93.7546
-1 | 0.5654 | 0.00537 | -0.1566 | 105.2886
-0.5 | 0.6261 | 0.00539 | -0.1567 | 116.1596
0 | 0.6866 | 0.00543 | -0.1569 | 126.4457
0.5 | 0.7468 | 0.0055 | -0.157 | 135.7818
1 | 0.8067 | 0.00561 | -0.157 | 143.7968
1.5 | 0.8666 | 0.00572 | -0.157 | 151.5035
2 | 0.9259 | 0.00589 | -0.157 | 157.1986
2.5 | 0.9849 | 0.00609 | -0.1568 | 161.7241
3 | 1.0431 | 0.00635 | -0.1565 | 164.2677
3.5 | 1.1008 | 0.00666 | -0.1562 | 165.2853
4 | 1.1578 | 0.00702 | -0.1557 | 164.9288
5 | 1.2686 | 0.00798 | -0.1541 | 158.9724
5.5 | 1.3229 | 0.00851 | -0.1532 | 155.4524
6 | 1.3757 | 0.00912 | -0.152 | 150.8443
6.5 | 1.4231 | 0.00948 | -0.1496 | 150.116
7 | 1.4728 | 0.01031 | -0.1477 | 142.8516
7.5 | 1.5218 | 0.01112 | -0.1457 | 136.8525
8 | 1.5699 | 0.01191 | -0.1434 | 131.8136
8.5 | 1.6154 | 0.01277 | -0.1407 | 126.4996
9 | 1.6598 | 0.01358 | -0.1378 | 122.2239
9.5 | 1.6967 | 0.01444 | -0.1335 | 117.5
10 | 1.7268 | 0.01538 | -0.1282 | 112.2757
10.5 | 1.7569 | 0.0165 | -0.1232 | 106.4788
11 | 1.7851 | 0.01787 | -0.1184 | 99.8937
11.5 | 1.8137 | 0.01937 | -0.1139 | 93.6345
12 | 1.8401 | 0.02114 | -0.1095 | 87.0435
12.5 | 1.8639 | 0.02326 | -0.1053 | 80.1333
13 | 1.8873 | 0.02561 | -0.1014 | 73.6939
13.5 | 1.907 | 0.02842 | -0.0977 | 67.1006
14 | 1.9244 | 0.03163 | -0.0943 | 60.841
14.5 | 1.9407 | 0.03518 | -0.0913 | 55.1649
15 | 1.9518 | 0.03947 | -0.0887 | 49.4502
15.5 | 1.9595 | 0.04446 | -0.0866 | 44.0733
16 | 1.969 | 0.04958 | -0.0851 | 39.7136
16.5 | 1.9734 | 0.0556 | -0.0842 | 35.4928
17 | 1.9725 | 0.06261 | -0.0839 | 31.5046
17.5 | 1.9646 | 0.07093 | -0.0846 | 27.6977
18 | 1.9582 | 0.07942 | -0.0859 | 24.6563
18.5 | 1.9487 | 0.08873 | -0.088 | 21.9621
19 | 1.9347 | 0.09899 | -0.091 | 19.5444
19.5 | 1.9167 | 0.11015 | -0.0951 | 17.4008
20 | 1.8963 | 0.12191 | -0.1 | 15.5549

## 71. Re 4M Mach 0.50 (1)
BIGFOIL.COM POLAR EXPORT
Joukowsky 12.00% thick 5.00% camber
Joukowsky 12.00% thick 5.00% camber |  |  |  | Cl Max: | 1.67 | at alpha= | 8 | deg
JavaFoil+Calcfoil stall+Eppler ext transition |  |  |  | L/D Max: | 141.112 | at alpha= | 4.5 | deg
Re: | 4000000 |  |  | Cd Min: | 0.00416 | at alpha= | -5.5 | deg
Mach: | 0.5 |  |  | Cl=0 at alpha= | -5.8209 | deg
|  |  |  | @ Cl=0.1, Cd= | 0.00416
|  |  |  | @ Cl=0.4, Cd= | 0.0044071
|  |  |  | @ Cl=0.6, Cd= | 0.0047651
alpha (deg) | Cl | Cd | Cm | Cl/Cd
-20 | -0.819 | 0.16021 | -0.094 | -5.111
-19.5 | -0.79 | 0.15852 | -0.094 | -4.982
-19 | -0.76 | 0.15292 | -0.093 | -4.968
-18.5 | -0.731 | 0.14743 | -0.093 | -4.956
-18 | -0.702 | 0.14454 | -0.093 | -4.854
-17.5 | -0.672 | 0.13797 | -0.091 | -4.868
-17 | -0.643 | 0.13432 | -0.091 | -4.785
-16.5 | -0.613 | 0.13067 | -0.09 | -4.694
-16 | -0.584 | 0.11633 | -0.09 | -5.021
-15.5 | -0.555 | 0.10779 | -0.09 | -5.152
-15 | -0.525 | 0.11554 | -0.087 | -4.547
-14.5 | -0.497 | 0.10066 | -0.088 | -4.935
-14 | -0.468 | 0.09259 | -0.089 | -5.056
-13.5 | -0.439 | 0.09581 | -0.086 | -4.577
-13 | -0.41 | 0.08622 | -0.088 | -4.758
-12.5 | -0.38 | 0.08966 | -0.084 | -4.244
-12 | -0.353 | 0.07899 | -0.088 | -4.465
-11.5 | -0.323 | 0.08153 | -0.081 | -3.958
-11 | -0.295 | 0.07163 | -0.088 | -4.12
-10.5 | -0.266 | 0.07172 | -0.082 | -3.703
-10 | -0.237 | 0.06964 | -0.081 | -3.402
-9.5 | -0.21 | 0.06006 | -0.094 | -3.499
-9 | -0.181 | 0.06022 | -0.09 | -3.004
-8.5 | -0.244 | 0.04477 | -0.113 | -5.445
-8 | -0.223 | 0.03334 | -0.126 | -6.703
-7.5 | -0.186 | 0.02408 | -0.136 | -7.724
-7 | -0.139 | 0.0166 | -0.145 | -8.356
-6.5 | -0.085 | 0.01053 | -0.154 | -8.041
-6 | -0.024 | 0.00419 | -0.165 | -5.76
-5.5 | 0.043 | 0.00416 | -0.165 | 10.425
-5 | 0.112 | 0.00416 | -0.165 | 26.935
-4.5 | 0.181 | 0.00425 | -0.165 | 42.663
-4 | 0.251 | 0.0042 | -0.165 | 59.648
-3.5 | 0.32 | 0.00434 | -0.165 | 73.866
-3 | 0.39 | 0.00441 | -0.165 | 88.43
-2.5 | 0.46 | 0.00439 | -0.165 | 104.785
-2 | 0.53 | 0.00451 | -0.165 | 117.334
-1.5 | 0.599 | 0.00476 | -0.165 | 125.771
-1 | 0.668 | 0.00511 | -0.165 | 130.602
-0.5 | 0.736 | 0.00545 | -0.166 | 135.15
0 | 0.805 | 0.00589 | -0.166 | 136.602
0.5 | 0.873 | 0.00625 | -0.166 | 139.603
1 | 0.941 | 0.00766 | -0.166 | 122.83
1.5 | 1.009 | 0.00815 | -0.166 | 123.867
2 | 1.077 | 0.00877 | -0.166 | 122.733
2.5 | 1.144 | 0.00948 | -0.166 | 120.717
3 | 1.21 | 0.00998 | -0.165 | 121.274
3.5 | 1.275 | 0.00991 | -0.165 | 128.648
4 | 1.338 | 0.01022 | -0.165 | 130.972
4.5 | 1.4 | 0.00992 | -0.165 | 141.112
5 | 1.458 | 0.01172 | -0.165 | 124.423
5.5 | 1.512 | 0.01281 | -0.164 | 118.076
6 | 1.562 | 0.01416 | -0.164 | 110.3
6.5 | 1.605 | 0.01577 | -0.163 | 101.761
7 | 1.64 | 0.01697 | -0.162 | 96.618
7.5 | 1.663 | 0.01869 | -0.162 | 88.965
8 | 1.67 | 0.02061 | -0.161 | 81.003
8.5 | 1.651 | 0.0228 | -0.16 | 72.411
9 | 1.578 | 0.02557 | -0.159 | 61.695
9.5 | 1.33 | 0.03007 | -0.157 | 44.225
10 | 1.01 | 0.03324 | -0.156 | 30.377
10.5 | 1.025 | 0.03819 | -0.153 | 26.832
11 | 0.906 | 0.08355 | -0.084 | 10.85
11.5 | 0.934 | 0.08755 | -0.089 | 10.674
12 | 0.959 | 0.09095 | -0.086 | 10.539
12.5 | 0.991 | 0.0921 | -0.096 | 10.762
13 | 1.009 | 0.09584 | -0.087 | 10.531

## 72. Re 4M Mach 0.50 (2)
BIGFOIL.COM POLAR EXPORT
Joukowsky 12.00% thick 5.00% camber
Joukowsky 12.00% thick 5.00% camber |  |  |  | Cl Max: | 1.8671 | at alpha= | 12 | deg
XFOIL ncrit=9 |  |  |  | L/D Max: | 169.206 | at alpha= | 3 | deg
Re: | 4000000 |  |  | Cd Min: | 0.24312 | at alpha= | -20 | deg
Mach: | 0.5 |  |  | Cl=0 at alpha= | -5.4073 | deg
|  |  |  | @ Cl=0.1, Cd= | 0.0065456
|  |  |  | @ Cl=0.4, Cd= | 0.0058339
|  |  |  | @ Cl=0.6, Cd= | 0.00571
alpha (deg) | Cl | Cd | Cm | Cl/Cd
-20 | -0.5529 | 0.24312 | 0.0016 | -2.2742
-19.5 | -0.5317 | 0.23532 | -0.0029 | -2.2595
-19 | -0.5135 | 0.22615 | -0.0074 | -2.2706
-18.5 | -0.4947 | 0.21758 | -0.012 | -2.2736
-18 | -0.4746 | 0.21004 | -0.0161 | -2.2596
-17.5 | -0.4526 | 0.20347 | -0.0199 | -2.2244
-17 | -0.4333 | 0.19571 | -0.0238 | -2.214
-16.5 | -0.4191 | 0.18619 | -0.0282 | -2.2509
-16 | -0.4027 | 0.17831 | -0.032 | -2.2584
-15.5 | -0.3842 | 0.17128 | -0.0354 | -2.2431
-15 | -0.3686 | 0.16359 | -0.0388 | -2.2532
-14.5 | -0.3649 | 0.15341 | -0.0429 | -2.3786
-14 | -0.3477 | 0.14652 | -0.0461 | -2.3731
-13.5 | -0.3296 | 0.13726 | -0.0522 | -2.4013
-13 | -0.3228 | 0.12374 | -0.0631 | -2.6087
-12 | -0.3212 | 0.09411 | -0.0934 | -3.413
-11.5 | -0.3111 | 0.07964 | -0.1133 | -3.9063
-11 | -0.3181 | 0.0697 | -0.1229 | -4.5638
-10.5 | -0.3451 | 0.06074 | -0.1287 | -5.6816
-10 | -0.3775 | 0.05197 | -0.1346 | -7.2638
-9.5 | -0.4169 | 0.04364 | -0.1394 | -9.5532
-9 | -0.4593 | 0.03429 | -0.1481 | -13.3946
-8.5 | -0.4694 | 0.01843 | -0.1727 | -25.4693
-8 | -0.4074 | 0.01185 | -0.1802 | -34.3797
-7.5 | -0.3275 | 0.00972 | -0.18 | -33.6934
-7 | -0.2473 | 0.0086 | -0.179 | -28.7558
-6.5 | -0.1682 | 0.0079 | -0.178 | -21.2911
-6 | -0.0905 | 0.00742 | -0.177 | -12.1968
-5.5 | -0.014 | 0.007 | -0.1762 | -2
-5 | 0.0615 | 0.00668 | -0.1757 | 9.2066
-4.5 | 0.136 | 0.00642 | -0.1752 | 21.1838
-4 | 0.2098 | 0.0062 | -0.175 | 33.8387
-3.5 | 0.2829 | 0.00602 | -0.1748 | 46.9934
-3 | 0.3552 | 0.00589 | -0.1747 | 60.3056
-2.5 | 0.4271 | 0.0058 | -0.1747 | 73.6379
-2 | 0.4985 | 0.00573 | -0.1747 | 86.9983
-1.5 | 0.5694 | 0.00571 | -0.1747 | 99.7198
-1 | 0.64 | 0.00571 | -0.1747 | 112.0841
-0.5 | 0.7102 | 0.00576 | -0.1747 | 123.2986
0 | 0.7801 | 0.00583 | -0.1747 | 133.8079
0.5 | 0.85 | 0.00592 | -0.1746 | 143.5811
1 | 0.9195 | 0.00605 | -0.1744 | 151.9835
1.5 | 0.9883 | 0.00625 | -0.174 | 158.128
2 | 1.0573 | 0.00645 | -0.1735 | 163.9225
3 | 1.1929 | 0.00705 | -0.1718 | 169.2057
3.5 | 1.2592 | 0.00747 | -0.1704 | 168.5676
4 | 1.3237 | 0.00799 | -0.1686 | 165.6696
4.5 | 1.3866 | 0.0086 | -0.1664 | 161.2326
6 | 1.5518 | 0.01122 | -0.155 | 138.3066
6.5 | 1.5859 | 0.01187 | -0.1474 | 133.6057
7 | 1.6182 | 0.01322 | -0.1399 | 122.4054
7.5 | 1.6522 | 0.0148 | -0.133 | 111.6351
8 | 1.6848 | 0.01672 | -0.1264 | 100.7656
8.5 | 1.7193 | 0.01885 | -0.1204 | 91.2095
9 | 1.7516 | 0.02137 | -0.1146 | 81.9654
9.5 | 1.7819 | 0.02433 | -0.1091 | 73.2388
10 | 1.8109 | 0.02771 | -0.104 | 65.3519
10.5 | 1.8357 | 0.03172 | -0.0992 | 57.872
11 | 1.8538 | 0.03661 | -0.0949 | 50.6364
11.5 | 1.8664 | 0.04245 | -0.0912 | 43.967
12 | 1.8671 | 0.04987 | -0.0886 | 37.4393
12.5 | 1.8543 | 0.0592 | -0.0875 | 31.3226
13 | 1.8301 | 0.07043 | -0.0884 | 25.9847
13.5 | 1.799 | 0.0832 | -0.0912 | 21.6226
14 | 1.7646 | 0.09712 | -0.0957 | 18.1693
14.5 | 1.7311 | 0.11159 | -0.1017 | 15.513
15 | 1.6992 | 0.12636 | -0.1089 | 13.4473
15.5 | 1.6696 | 0.14131 | -0.1174 | 11.8152
16 | 1.6415 | 0.15645 | -0.1269 | 10.4922
16.5 | 1.6158 | 0.1717 | -0.1374 | 9.4106
17 | 1.5937 | 0.18675 | -0.1483 | 8.5339

## 73. Re 5M Mach 0.00 (1)
BIGFOIL.COM POLAR EXPORT
Joukowsky 12.00% thick 5.00% camber
Joukowsky 12.00% thick 5.00% camber |  |  |  | Cl Max: | 1.796 | at alpha= | 13 | deg
JavaFoil+Calcfoil stall+Eppler ext transition |  |  |  | L/D Max: | 141.012 | at alpha= | 7 | deg
Re: | 5000000 |  |  | Cd Min: | 0.00382 | at alpha= | -8.5 | deg
Mach: | 0 |  |  | Cl=0 at alpha= | -5.822 | deg
|  |  |  | @ Cl=0.1, Cd= | 0.0040013
|  |  |  | @ Cl=0.4, Cd= | 0.004253
|  |  |  | @ Cl=0.6, Cd= | 0.0049976
alpha (deg) | Cl | Cd | Cm | Cl/Cd
-20 | -0.68 | 0.14988 | -0.084 | -4.536
-19.5 | -0.689 | 0.14172 | -0.085 | -4.86
-19 | -0.696 | 0.13535 | -0.086 | -5.139
-18.5 | -0.701 | 0.12749 | -0.087 | -5.502
-18 | -0.705 | 0.12084 | -0.088 | -5.834
-17.5 | -0.706 | 0.11362 | -0.089 | -6.21
-17 | -0.704 | 0.10628 | -0.091 | -6.624
-16.5 | -0.7 | 0.09991 | -0.092 | -7.005
-16 | -0.693 | 0.09321 | -0.094 | -7.44
-15.5 | -0.685 | 0.08661 | -0.096 | -7.906
-15 | -0.674 | 0.07994 | -0.098 | -8.427
-14.5 | -0.66 | 0.0731 | -0.1 | -9.033
-14 | -0.644 | 0.06664 | -0.102 | -9.664
-13.5 | -0.626 | 0.05986 | -0.105 | -10.451
-13 | -0.604 | 0.05346 | -0.107 | -11.304
-12.5 | -0.581 | 0.04689 | -0.11 | -12.385
-12 | -0.554 | 0.04097 | -0.113 | -13.525
-11.5 | -0.525 | 0.03517 | -0.116 | -14.924
-11 | -0.494 | 0.02926 | -0.119 | -16.88
-10.5 | -0.46 | 0.0233 | -0.123 | -19.763
-10 | -0.425 | 0.01778 | -0.127 | -23.898
-9.5 | -0.387 | 0.01286 | -0.132 | -30.119
-9 | -0.361 | 0.00385 | -0.142 | -93.865
-8.5 | -0.308 | 0.00382 | -0.142 | -80.493
-8 | -0.252 | 0.00393 | -0.142 | -64.27
-7.5 | -0.196 | 0.00391 | -0.142 | -50.125
-7 | -0.138 | 0.0039 | -0.143 | -35.53
-6.5 | -0.08 | 0.0039 | -0.143 | -20.583
-6 | -0.021 | 0.0039 | -0.143 | -5.465
-5.5 | 0.038 | 0.00392 | -0.143 | 9.721
-5 | 0.098 | 0.004 | -0.143 | 24.44
-4.5 | 0.158 | 0.00404 | -0.143 | 39.1
-4 | 0.218 | 0.00388 | -0.143 | 56.114
-3.5 | 0.278 | 0.00394 | -0.143 | 70.534
-3 | 0.338 | 0.0041 | -0.143 | 82.534
-2.5 | 0.399 | 0.00425 | -0.143 | 93.718
-2 | 0.459 | 0.00443 | -0.143 | 103.64
-1.5 | 0.519 | 0.0047 | -0.143 | 110.367
-1 | 0.579 | 0.00493 | -0.143 | 117.352
-0.5 | 0.638 | 0.00512 | -0.143 | 124.683
0 | 0.698 | 0.0055 | -0.143 | 126.83
0.5 | 0.757 | 0.00573 | -0.143 | 132.056
1 | 0.817 | 0.00614 | -0.143 | 132.995
1.5 | 0.876 | 0.0071 | -0.143 | 123.314
2 | 0.935 | 0.0075 | -0.143 | 124.67
2.5 | 0.993 | 0.00794 | -0.143 | 125.159
3 | 1.052 | 0.00843 | -0.143 | 124.821
3.5 | 1.11 | 0.009 | -0.143 | 123.377
4 | 1.167 | 0.00917 | -0.143 | 127.286
4.5 | 1.224 | 0.00971 | -0.143 | 126.024
5 | 1.279 | 0.00963 | -0.143 | 132.776
5.5 | 1.333 | 0.0103 | -0.143 | 129.43
6 | 1.386 | 0.01051 | -0.143 | 131.915
6.5 | 1.437 | 0.0108 | -0.143 | 133.039
7 | 1.486 | 0.01054 | -0.143 | 141.012
7.5 | 1.532 | 0.01203 | -0.142 | 127.324
8 | 1.575 | 0.01285 | -0.142 | 122.589
8.5 | 1.615 | 0.01367 | -0.142 | 118.185
9 | 1.652 | 0.01445 | -0.141 | 114.291
9.5 | 1.685 | 0.01526 | -0.141 | 110.465
10 | 1.715 | 0.01605 | -0.141 | 106.838
10.5 | 1.74 | 0.01695 | -0.14 | 102.702
11 | 1.761 | 0.01789 | -0.14 | 98.409
11.5 | 1.776 | 0.01892 | -0.139 | 93.902
12 | 1.787 | 0.02003 | -0.139 | 89.233
12.5 | 1.794 | 0.02123 | -0.138 | 84.494
13 | 1.796 | 0.02248 | -0.138 | 79.891
13.5 | 1.791 | 0.02393 | -0.137 | 74.845
14 | 1.781 | 0.02555 | -0.137 | 69.705
14.5 | 1.767 | 0.02732 | -0.136 | 64.672
15 | 1.747 | 0.0293 | -0.135 | 59.643
15.5 | 1.724 | 0.03154 | -0.134 | 54.657
16 | 1.697 | 0.03395 | -0.134 | 49.966
16.5 | 1.665 | 0.03687 | -0.133 | 45.169
17 | 1.631 | 0.04002 | -0.132 | 40.758
17.5 | 1.594 | 0.04366 | -0.131 | 36.508
18 | 1.552 | 0.04782 | -0.129 | 32.452

## 74. Re 5M Mach 0.00 (2)
BIGFOIL.COM POLAR EXPORT
Joukowsky 12.00% thick 5.00% camber
Joukowsky 12.00% thick 5.00% camber |  |  |  | Cl Max: | 2.0552 | at alpha= | 19.5 | deg
XFOIL ncrit=9 |  |  |  | L/D Max: | 165.547 | at alpha= | 3.5 | deg
Re: | 5000000 |  |  | Cd Min: | 0.16504 | at alpha= | -20 | deg
Mach: | 0 |  |  | Cl=0 at alpha= | -5.6488 | deg
|  |  |  | @ Cl=0.1, Cd= | 0.0056679
|  |  |  | @ Cl=0.4, Cd= | 0.005195
|  |  |  | @ Cl=0.6, Cd= | 0.0051785
alpha (deg) | Cl | Cd | Cm | Cl/Cd
-20 | -0.7035 | 0.16504 | -0.0188 | -4.2626
-19.5 | -0.719 | 0.153 | -0.0257 | -4.6993
-18.5 | -0.7741 | 0.12561 | -0.0419 | -6.1627
-18 | -0.8236 | 0.10906 | -0.0521 | -7.5518
-17.5 | -1.1246 | 0.05589 | -0.0914 | -20.1217
-17 | -1.2723 | 0.02231 | -0.1309 | -57.0282
-16.5 | -1.2157 | 0.01932 | -0.1375 | -62.9244
-15.5 | -1.1046 | 0.01613 | -0.1431 | -68.4811
-15 | -1.0567 | 0.0151 | -0.1431 | -69.9801
-14.5 | -1.0064 | 0.01421 | -0.1432 | -70.8234
-14 | -0.9556 | 0.01306 | -0.1436 | -73.17
-13.5 | -0.9028 | 0.01218 | -0.1439 | -74.1215
-13 | -0.8484 | 0.01148 | -0.1441 | -73.9024
-12.5 | -0.7928 | 0.0109 | -0.1445 | -72.7339
-12 | -0.7369 | 0.0103 | -0.1448 | -71.5437
-11.5 | -0.6808 | 0.00966 | -0.1451 | -70.4762
-11 | -0.6239 | 0.00918 | -0.1455 | -67.963
-10.5 | -0.5664 | 0.00878 | -0.1458 | -64.5103
-10 | -0.509 | 0.00829 | -0.1462 | -61.3993
-9 | -0.393 | 0.00758 | -0.1469 | -51.847
-8.5 | -0.3346 | 0.00724 | -0.1473 | -46.2155
-8 | -0.2762 | 0.00696 | -0.1476 | -39.6839
-7.5 | -0.2177 | 0.00671 | -0.1479 | -32.4441
-7 | -0.159 | 0.00645 | -0.1483 | -24.6512
-6.5 | -0.1002 | 0.00624 | -0.1486 | -16.0577
-6 | -0.0413 | 0.00605 | -0.1489 | -6.8264
-5.5 | 0.0175 | 0.00588 | -0.1493 | 2.9762
-5 | 0.0764 | 0.00572 | -0.1496 | 13.3566
-4.5 | 0.1353 | 0.00559 | -0.1499 | 24.2039
-3.5 | 0.253 | 0.00537 | -0.1505 | 47.1136
-3 | 0.3119 | 0.00528 | -0.1508 | 59.072
-2.5 | 0.3706 | 0.00521 | -0.1511 | 71.1324
-2 | 0.4293 | 0.00518 | -0.1513 | 82.8764
-1.5 | 0.4878 | 0.00516 | -0.1516 | 94.5349
-1 | 0.5462 | 0.00516 | -0.1518 | 105.8527
-0.5 | 0.6044 | 0.00518 | -0.152 | 116.6795
0 | 0.6625 | 0.00522 | -0.1522 | 126.9157
0.5 | 0.7204 | 0.00528 | -0.1524 | 136.4394
1 | 0.7779 | 0.00538 | -0.1525 | 144.5911
1.5 | 0.8351 | 0.00551 | -0.1525 | 151.5608
2 | 0.8921 | 0.00565 | -0.1526 | 157.8938
2.5 | 0.9485 | 0.00585 | -0.1525 | 162.1368
3 | 1.0043 | 0.00611 | -0.1524 | 164.3699
3.5 | 1.0595 | 0.0064 | -0.1522 | 165.5469
4 | 1.1142 | 0.00674 | -0.1519 | 165.3116
4.5 | 1.1681 | 0.00713 | -0.1515 | 163.8289
5 | 1.2209 | 0.00761 | -0.151 | 160.4336
5.5 | 1.2734 | 0.00808 | -0.1504 | 157.599
6 | 1.3248 | 0.00862 | -0.1497 | 153.6891
6.5 | 1.376 | 0.00907 | -0.149 | 151.7089
7 | 1.4218 | 0.00947 | -0.1471 | 150.1373
7.5 | 1.4708 | 0.01014 | -0.146 | 145.0493
8 | 1.5197 | 0.01076 | -0.1448 | 141.2361
8.5 | 1.5669 | 0.01145 | -0.1433 | 136.8472
9 | 1.6136 | 0.0121 | -0.1418 | 133.3554
9.5 | 1.6591 | 0.01277 | -0.1402 | 129.9217
10 | 1.7028 | 0.01346 | -0.1382 | 126.5082
10.5 | 1.744 | 0.01421 | -0.1359 | 122.7305
11 | 1.7807 | 0.01498 | -0.1327 | 118.8718
11.5 | 1.8092 | 0.01575 | -0.1281 | 114.8698
12 | 1.8352 | 0.01677 | -0.1234 | 109.4335
12.5 | 1.863 | 0.01785 | -0.1194 | 104.3697
13 | 1.8876 | 0.01923 | -0.1153 | 98.1591
13.5 | 1.9135 | 0.02065 | -0.1117 | 92.6634
14 | 1.9358 | 0.02243 | -0.108 | 86.3041
14.5 | 1.9568 | 0.02442 | -0.1045 | 80.131
15 | 1.9772 | 0.0266 | -0.1013 | 74.3308
15.5 | 1.9933 | 0.02928 | -0.0981 | 68.0772
16 | 2.0072 | 0.03233 | -0.0952 | 62.0848
16.5 | 2.0224 | 0.03547 | -0.0929 | 57.0172
17 | 2.0345 | 0.0391 | -0.0908 | 52.0332
17.5 | 2.0425 | 0.04342 | -0.089 | 47.0405
18 | 2.0468 | 0.0484 | -0.0877 | 42.2893
18.5 | 2.0505 | 0.05378 | -0.0869 | 38.1276
19 | 2.054 | 0.05945 | -0.0866 | 34.55
19.5 | 2.0552 | 0.06565 | -0.0868 | 31.3054
20 | 2.0508 | 0.07293 | -0.0876 | 28.1201

## 75. Re 5M Mach 0.10 (1)
BIGFOIL.COM POLAR EXPORT
Joukowsky 12.00% thick 5.00% camber
Joukowsky 12.00% thick 5.00% camber |  |  |  | Cl Max: | 1.788 | at alpha= | 12.5 | deg
JavaFoil+Calcfoil stall+Eppler ext transition |  |  |  | L/D Max: | 145.775 | at alpha= | 7 | deg
Re: | 5000000 |  |  | Cd Min: | 0.00383 | at alpha= | -8.5 | deg
Mach: | 0.1 |  |  | Cl=0 at alpha= | -5.822 | deg
|  |  |  | @ Cl=0.1, Cd= | 0.004011
|  |  |  | @ Cl=0.4, Cd= | 0.0042574
|  |  |  | @ Cl=0.6, Cd= | 0.005003
alpha (deg) | Cl | Cd | Cm | Cl/Cd
-20 | -0.639 | 0.15473 | -0.083 | -4.13
-19.5 | -0.651 | 0.14598 | -0.084 | -4.46
-19 | -0.661 | 0.13854 | -0.085 | -4.774
-18.5 | -0.67 | 0.13134 | -0.086 | -5.102
-18 | -0.677 | 0.12381 | -0.087 | -5.469
-17.5 | -0.681 | 0.11646 | -0.088 | -5.845
-17 | -0.681 | 0.10977 | -0.09 | -6.209
-16.5 | -0.68 | 0.10237 | -0.091 | -6.647
-16 | -0.677 | 0.09571 | -0.093 | -7.07
-15.5 | -0.67 | 0.08887 | -0.095 | -7.543
-15 | -0.661 | 0.08206 | -0.097 | -8.061
-14.5 | -0.65 | 0.07563 | -0.099 | -8.589
-14 | -0.635 | 0.0691 | -0.101 | -9.192
-13.5 | -0.618 | 0.06226 | -0.104 | -9.929
-13 | -0.599 | 0.05524 | -0.107 | -10.839
-12.5 | -0.576 | 0.04903 | -0.109 | -11.744
-12 | -0.55 | 0.04295 | -0.112 | -12.81
-11.5 | -0.522 | 0.03667 | -0.116 | -14.242
-11 | -0.492 | 0.03063 | -0.119 | -16.056
-10.5 | -0.458 | 0.02488 | -0.123 | -18.421
-10 | -0.423 | 0.01922 | -0.127 | -22.011
-9.5 | -0.386 | 0.01389 | -0.131 | -27.787
-9 | -0.351 | 0.00922 | -0.138 | -38.075
-8.5 | -0.309 | 0.00383 | -0.143 | -80.58
-8 | -0.253 | 0.00394 | -0.143 | -64.315
-7.5 | -0.197 | 0.00392 | -0.143 | -50.251
-7 | -0.139 | 0.00391 | -0.143 | -35.607
-6.5 | -0.081 | 0.0039 | -0.143 | -20.664
-6 | -0.021 | 0.00391 | -0.143 | -5.486
-5.5 | 0.038 | 0.00392 | -0.144 | 9.755
-5 | 0.098 | 0.00401 | -0.144 | 24.532
-4.5 | 0.159 | 0.00404 | -0.144 | 39.266
-4 | 0.219 | 0.00389 | -0.144 | 56.345
-3.5 | 0.28 | 0.00395 | -0.144 | 70.825
-3 | 0.34 | 0.0041 | -0.144 | 82.916
-2.5 | 0.401 | 0.00426 | -0.144 | 94.176
-2 | 0.461 | 0.00443 | -0.144 | 104.13
-1.5 | 0.521 | 0.00471 | -0.144 | 110.832
-1 | 0.582 | 0.00494 | -0.144 | 117.816
-0.5 | 0.642 | 0.00515 | -0.144 | 124.508
0 | 0.701 | 0.00551 | -0.144 | 127.193
0.5 | 0.761 | 0.00575 | -0.144 | 132.451
1 | 0.821 | 0.00616 | -0.144 | 133.309
1.5 | 0.88 | 0.00713 | -0.144 | 123.505
2 | 0.939 | 0.00752 | -0.144 | 124.874
2.5 | 0.998 | 0.00798 | -0.144 | 125.043
3 | 1.057 | 0.00848 | -0.144 | 124.626
3.5 | 1.115 | 0.00907 | -0.144 | 122.986
4 | 1.173 | 0.00922 | -0.144 | 127.218
4.5 | 1.229 | 0.0098 | -0.144 | 125.423
5 | 1.285 | 0.00972 | -0.144 | 132.205
5.5 | 1.34 | 0.01041 | -0.144 | 128.677
6 | 1.393 | 0.01063 | -0.144 | 130.943
6.5 | 1.443 | 0.01092 | -0.143 | 132.17
7 | 1.492 | 0.01023 | -0.143 | 145.775
7.5 | 1.538 | 0.01217 | -0.143 | 126.389
8 | 1.581 | 0.01301 | -0.143 | 121.523
8.5 | 1.621 | 0.01384 | -0.142 | 117.119
9 | 1.657 | 0.01464 | -0.142 | 113.186
9.5 | 1.689 | 0.01546 | -0.142 | 109.27
10 | 1.718 | 0.0163 | -0.141 | 105.391
10.5 | 1.742 | 0.01721 | -0.141 | 101.241
11 | 1.761 | 0.01821 | -0.14 | 96.666
11.5 | 1.775 | 0.01926 | -0.14 | 92.12
12 | 1.784 | 0.02043 | -0.139 | 87.318
12.5 | 1.788 | 0.02165 | -0.139 | 82.584
13 | 1.787 | 0.02308 | -0.138 | 77.436
13.5 | 1.779 | 0.02454 | -0.138 | 72.486
14 | 1.765 | 0.02619 | -0.137 | 67.4
14.5 | 1.747 | 0.02814 | -0.136 | 62.062
15 | 1.723 | 0.0303 | -0.136 | 56.868
15.5 | 1.695 | 0.03259 | -0.135 | 52.009
16 | 1.663 | 0.03533 | -0.134 | 47.062
16.5 | 1.626 | 0.03856 | -0.133 | 42.174
17 | 1.587 | 0.04204 | -0.132 | 37.744
17.5 | 1.544 | 0.04616 | -0.13 | 33.447

## 76. Re 5M Mach 0.10 (2)
BIGFOIL.COM POLAR EXPORT
Joukowsky 12.00% thick 5.00% camber
Joukowsky 12.00% thick 5.00% camber |  |  |  | Cl Max: | 2.0462 | at alpha= | 19 | deg
XFOIL ncrit=9 |  |  |  | L/D Max: | 165.801 | at alpha= | 3.5 | deg
Re: | 5000000 |  |  | Cd Min: | 0.16959 | at alpha= | -20 | deg
Mach: | 0.1 |  |  | Cl=0 at alpha= | -5.6423 | deg
|  |  |  | @ Cl=0.1, Cd= | 0.0056778
|  |  |  | @ Cl=0.4, Cd= | 0.0052114
|  |  |  | @ Cl=0.6, Cd= | 0.0051873
alpha (deg) | Cl | Cd | Cm | Cl/Cd
-20 | -0.6888 | 0.16959 | -0.017 | -4.0616
-19.5 | -0.6941 | 0.15954 | -0.0229 | -4.3506
-19 | -0.7067 | 0.14833 | -0.0293 | -4.7644
-18.5 | -0.7238 | 0.13641 | -0.0364 | -5.3061
-18 | -0.7623 | 0.12122 | -0.0454 | -6.2886
-17.5 | -0.8243 | 0.1028 | -0.0571 | -8.0185
-17 | -1.073 | 0.05854 | -0.0906 | -18.3293
-16.5 | -1.2311 | 0.02214 | -0.1351 | -55.6052
-16 | -1.1686 | 0.01897 | -0.1427 | -61.6025
-15.5 | -1.1152 | 0.01713 | -0.1453 | -65.1022
-15 | -1.0684 | 0.01584 | -0.1452 | -67.4495
-14.5 | -1.0183 | 0.01478 | -0.1452 | -68.8972
-14 | -0.9663 | 0.01378 | -0.1454 | -70.1234
-13.5 | -0.9136 | 0.01266 | -0.1457 | -72.1643
-13 | -0.8589 | 0.01182 | -0.1459 | -72.665
-12.5 | -0.8027 | 0.01115 | -0.1461 | -71.991
-12 | -0.7458 | 0.01059 | -0.1463 | -70.4249
-11.5 | -0.689 | 0.00988 | -0.1466 | -69.7368
-11 | -0.6314 | 0.00933 | -0.1469 | -67.6742
-10.5 | -0.5732 | 0.00889 | -0.1471 | -64.4769
-10 | -0.515 | 0.00842 | -0.1474 | -61.1639
-9.5 | -0.4565 | 0.00801 | -0.1477 | -56.9913
-9 | -0.3977 | 0.00768 | -0.148 | -51.7839
-8.5 | -0.3387 | 0.0073 | -0.1483 | -46.3973
-8 | -0.2796 | 0.00703 | -0.1486 | -39.7724
-7.5 | -0.2205 | 0.00674 | -0.1489 | -32.7151
-7 | -0.1613 | 0.00649 | -0.1492 | -24.8536
-6.5 | -0.1019 | 0.00628 | -0.1495 | -16.2261
-6 | -0.0425 | 0.00608 | -0.1498 | -6.9901
-5.5 | 0.0169 | 0.00589 | -0.1501 | 2.8693
-5 | 0.0762 | 0.00573 | -0.1504 | 13.2984
-4.5 | 0.1355 | 0.0056 | -0.1507 | 24.1964
-4 | 0.1948 | 0.00549 | -0.151 | 35.4827
-3.5 | 0.2541 | 0.00539 | -0.1513 | 47.1429
-3 | 0.3133 | 0.0053 | -0.1516 | 59.1132
-2.5 | 0.3725 | 0.00523 | -0.1519 | 71.2237
-2 | 0.4315 | 0.00519 | -0.1521 | 83.1407
-1.5 | 0.4904 | 0.00518 | -0.1523 | 94.6718
-1 | 0.5492 | 0.00517 | -0.1526 | 106.2282
-0.5 | 0.6079 | 0.00519 | -0.1528 | 117.1291
0 | 0.6664 | 0.00523 | -0.153 | 127.4187
0.5 | 0.7246 | 0.00529 | -0.1531 | 136.9754
1 | 0.7825 | 0.0054 | -0.1532 | 144.9074
1.5 | 0.8401 | 0.00552 | -0.1533 | 152.192
2 | 0.8974 | 0.00568 | -0.1533 | 157.993
2.5 | 0.9542 | 0.00587 | -0.1532 | 162.5554
3 | 1.0104 | 0.00613 | -0.1531 | 164.8287
3.5 | 1.0661 | 0.00643 | -0.1528 | 165.8009
4 | 1.1211 | 0.00677 | -0.1525 | 165.5982
4.5 | 1.1753 | 0.00717 | -0.1521 | 163.9191
5 | 1.2284 | 0.00765 | -0.1515 | 160.5752
5.5 | 1.2812 | 0.00814 | -0.1509 | 157.3956
6 | 1.3327 | 0.0087 | -0.1501 | 153.1839
6.5 | 1.3844 | 0.00915 | -0.1494 | 151.3005
7 | 1.4305 | 0.00955 | -0.1474 | 149.7906
7.5 | 1.4796 | 0.01025 | -0.1461 | 144.3512
8 | 1.5286 | 0.01088 | -0.1448 | 140.4963
8.5 | 1.5759 | 0.01158 | -0.1433 | 136.0881
9 | 1.6229 | 0.01224 | -0.1416 | 132.5899
9.5 | 1.6682 | 0.01293 | -0.1398 | 129.0178
10 | 1.7117 | 0.01364 | -0.1376 | 125.4912
10.5 | 1.7523 | 0.01441 | -0.135 | 121.6031
11 | 1.7836 | 0.01522 | -0.1306 | 117.1879
11.5 | 1.8123 | 0.01607 | -0.126 | 112.7754
12 | 1.8395 | 0.01715 | -0.1215 | 107.2595
12.5 | 1.8661 | 0.01839 | -0.1173 | 101.4736
13 | 1.8919 | 0.01981 | -0.1134 | 95.5023
13.5 | 1.9167 | 0.02142 | -0.1096 | 89.4818
14 | 1.9374 | 0.02343 | -0.1057 | 82.6889
14.5 | 1.9598 | 0.02547 | -0.1024 | 76.9454
15 | 1.9781 | 0.02796 | -0.0991 | 70.7475
15.5 | 1.9925 | 0.03096 | -0.096 | 64.3572
16 | 2.008 | 0.03406 | -0.0933 | 58.9548
16.5 | 2.0214 | 0.03757 | -0.091 | 53.8036
17 | 2.0317 | 0.04166 | -0.0891 | 48.7686
17.5 | 2.0369 | 0.04653 | -0.0875 | 43.7761
18 | 2.0399 | 0.052 | -0.0864 | 39.2288
18.5 | 2.0456 | 0.05741 | -0.0859 | 35.6314
19 | 2.0462 | 0.06376 | -0.086 | 32.0922
19.5 | 2.0432 | 0.07088 | -0.0866 | 28.8262
20 | 2.0359 | 0.07888 | -0.0879 | 25.8101

## 77. Re 5M Mach 0.25 (1)
BIGFOIL.COM POLAR EXPORT
Joukowsky 12.00% thick 5.00% camber
Joukowsky 12.00% thick 5.00% camber |  |  |  | Cl Max: | 1.751 | at alpha= | 11 | deg
JavaFoil+Calcfoil stall+Eppler ext transition |  |  |  | L/D Max: | 138.716 | at alpha= | 6.5 | deg
Re: | 5000000 |  |  | Cd Min: | 0.00393 | at alpha= | -6.5 | deg
Mach: | 0.25 |  |  | Cl=0 at alpha= | -5.8197 | deg
|  |  |  | @ Cl=0.1, Cd= | 0.0039606
|  |  |  | @ Cl=0.4, Cd= | 0.00422
|  |  |  | @ Cl=0.6, Cd= | 0.0049772
alpha (deg) | Cl | Cd | Cm | Cl/Cd
-19 | -0.346 | 0.17294 | -0.074 | -2.001
-18.5 | -0.389 | 0.16234 | -0.075 | -2.395
-18 | -0.428 | 0.15174 | -0.077 | -2.818
-17.5 | -0.46 | 0.14052 | -0.079 | -3.275
-17 | -0.488 | 0.13056 | -0.081 | -3.741
-16.5 | -0.513 | 0.12137 | -0.083 | -4.224
-16 | -0.533 | 0.11304 | -0.085 | -4.711
-15.5 | -0.548 | 0.10488 | -0.087 | -5.224
-15 | -0.559 | 0.09733 | -0.089 | -5.739
-14.5 | -0.564 | 0.08968 | -0.092 | -6.294
-14 | -0.566 | 0.08198 | -0.095 | -6.9
-13.5 | -0.562 | 0.07493 | -0.097 | -7.496
-13 | -0.553 | 0.06769 | -0.101 | -8.174
-12.5 | -0.54 | 0.06046 | -0.104 | -8.938
-12 | -0.523 | 0.05311 | -0.108 | -9.852
-11.5 | -0.502 | 0.0461 | -0.112 | -10.888
-11 | -0.476 | 0.03979 | -0.115 | -11.962
-10.5 | -0.447 | 0.03279 | -0.12 | -13.624
-10 | -0.414 | 0.02658 | -0.124 | -15.562
-9.5 | -0.378 | 0.0204 | -0.129 | -18.532
-9 | -0.339 | 0.01486 | -0.133 | -22.843
-8.5 | -0.3 | 0.00985 | -0.14 | -30.451
-8 | -0.258 | 0.00402 | -0.147 | -64.184
-7.5 | -0.201 | 0.00396 | -0.147 | -50.713
-7 | -0.142 | 0.00394 | -0.147 | -36.075
-6.5 | -0.083 | 0.00393 | -0.147 | -20.998
-6 | -0.022 | 0.00393 | -0.147 | -5.585
-5.5 | 0.039 | 0.004 | -0.148 | 9.803
-5 | 0.101 | 0.00396 | -0.148 | 25.486
-4.5 | 0.163 | 0.00406 | -0.148 | 40.127
-4 | 0.225 | 0.00411 | -0.148 | 54.772
-3.5 | 0.287 | 0.00396 | -0.148 | 72.446
-3 | 0.349 | 0.00405 | -0.148 | 86.333
-2.5 | 0.412 | 0.00426 | -0.148 | 96.655
-2 | 0.474 | 0.00444 | -0.148 | 106.757
-1.5 | 0.536 | 0.00465 | -0.148 | 115.349
-1 | 0.598 | 0.00497 | -0.148 | 120.34
-0.5 | 0.659 | 0.00519 | -0.148 | 126.97
0 | 0.721 | 0.00557 | -0.148 | 129.299
0.5 | 0.782 | 0.00594 | -0.148 | 131.677
1 | 0.843 | 0.00624 | -0.148 | 135.023
1.5 | 0.904 | 0.00728 | -0.148 | 124.192
2 | 0.965 | 0.0077 | -0.148 | 125.309
2.5 | 1.026 | 0.0082 | -0.148 | 125.065
3 | 1.086 | 0.00876 | -0.148 | 124.018
3.5 | 1.146 | 0.0094 | -0.148 | 121.881
4 | 1.204 | 0.00957 | -0.148 | 125.804
4.5 | 1.262 | 0.01026 | -0.148 | 122.962
5 | 1.319 | 0.01019 | -0.148 | 129.412
5.5 | 1.374 | 0.01045 | -0.148 | 131.533
6 | 1.427 | 0.01076 | -0.148 | 132.637
6.5 | 1.478 | 0.01065 | -0.147 | 138.716
7 | 1.525 | 0.01207 | -0.147 | 126.405
7.5 | 1.57 | 0.013 | -0.147 | 120.699
8 | 1.61 | 0.01391 | -0.146 | 115.744
8.5 | 1.648 | 0.01483 | -0.146 | 111.093
9 | 1.679 | 0.01575 | -0.146 | 106.599
9.5 | 1.707 | 0.01672 | -0.145 | 102.093
10 | 1.729 | 0.01775 | -0.145 | 97.409
10.5 | 1.744 | 0.01885 | -0.144 | 92.487
11 | 1.751 | 0.02009 | -0.144 | 87.168
11.5 | 1.751 | 0.02145 | -0.143 | 81.667
12 | 1.744 | 0.02291 | -0.142 | 76.13
12.5 | 1.729 | 0.02462 | -0.142 | 70.255
13 | 1.707 | 0.02649 | -0.141 | 64.427
13.5 | 1.672 | 0.02868 | -0.14 | 58.316
14 | 1.629 | 0.03112 | -0.139 | 52.353
14.5 | 1.577 | 0.03417 | -0.138 | 46.159
15 | 1.517 | 0.0377 | -0.137 | 40.24
15.5 | 1.45 | 0.04176 | -0.136 | 34.712
16 | 1.373 | 0.04737 | -0.134 | 28.991

## 78. Re 5M Mach 0.25 (2)
BIGFOIL.COM POLAR EXPORT
Joukowsky 12.00% thick 5.00% camber
Joukowsky 12.00% thick 5.00% camber |  |  |  | Cl Max: | 2.0057 | at alpha= | 17 | deg
XFOIL ncrit=9 |  |  |  | L/D Max: | 167.988 | at alpha= | 3.5 | deg
Re: | 5000000 |  |  | Cd Min: | 0.19751 | at alpha= | -19.5 | deg
Mach: | 0.25 |  |  | Cl=0 at alpha= | -5.6019 | deg
|  |  |  | @ Cl=0.1, Cd= | 0.0057747
|  |  |  | @ Cl=0.4, Cd= | 0.0052861
|  |  |  | @ Cl=0.6, Cd= | 0.0052355
alpha (deg) | Cl | Cd | Cm | Cl/Cd
-19.5 | -0.5663 | 0.19751 | -0.0073 | -2.8672
-19 | -0.6004 | 0.17765 | -0.0169 | -3.3797
-18.5 | -0.6168 | 0.16412 | -0.0244 | -3.7582
-18 | -0.6192 | 0.15444 | -0.0299 | -4.0093
-17.5 | -0.6289 | 0.14366 | -0.0359 | -4.3777
-17 | -0.6392 | 0.13317 | -0.0419 | -4.7999
-16.5 | -0.6541 | 0.12207 | -0.0485 | -5.3584
-16 | -0.6767 | 0.1103 | -0.0556 | -6.1351
-15.5 | -0.7186 | 0.09591 | -0.0651 | -7.4924
-15 | -0.7941 | 0.07758 | -0.0787 | -10.2359
-14.5 | -1.0227 | 0.03291 | -0.1326 | -31.0757
-14 | -1.0173 | 0.01905 | -0.1544 | -53.4016
-13.5 | -0.9695 | 0.01668 | -0.1551 | -58.1235
-13 | -0.9147 | 0.01503 | -0.1552 | -60.8583
-12.5 | -0.8574 | 0.01346 | -0.1553 | -63.6999
-12 | -0.7978 | 0.01223 | -0.1552 | -65.233
-11.5 | -0.7366 | 0.01132 | -0.155 | -65.0707
-11 | -0.6747 | 0.0106 | -0.1547 | -63.6509
-10.5 | -0.6126 | 0.00976 | -0.1547 | -62.7664
-10 | -0.55 | 0.00915 | -0.1546 | -60.1093
-9.5 | -0.4874 | 0.00865 | -0.1544 | -56.3468
-9 | -0.4248 | 0.00812 | -0.1544 | -52.3153
-8.5 | -0.362 | 0.00776 | -0.1543 | -46.6495
-8 | -0.2993 | 0.00732 | -0.1544 | -40.888
-7.5 | -0.2367 | 0.00701 | -0.1544 | -33.766
-7 | -0.1742 | 0.00672 | -0.1545 | -25.9226
-6.5 | -0.1119 | 0.00646 | -0.1546 | -17.322
-6 | -0.0496 | 0.00622 | -0.1547 | -7.9743
-5.5 | 0.0127 | 0.00602 | -0.1549 | 2.1096
-5 | 0.0747 | 0.00584 | -0.1551 | 12.7911
-4.5 | 0.1367 | 0.00568 | -0.1553 | 24.0669
-4 | 0.1985 | 0.00555 | -0.1555 | 35.7658
-3.5 | 0.2601 | 0.00544 | -0.1557 | 47.8125
-3 | 0.3216 | 0.00536 | -0.1559 | 60
-2.5 | 0.383 | 0.0053 | -0.1561 | 72.2642
-2 | 0.4443 | 0.00525 | -0.1564 | 84.6286
-1.5 | 0.5054 | 0.00522 | -0.1566 | 96.8199
-1 | 0.5663 | 0.00523 | -0.1568 | 108.2792
-0.5 | 0.6271 | 0.00524 | -0.157 | 119.6756
0 | 0.6876 | 0.0053 | -0.1571 | 129.7358
0.5 | 0.7478 | 0.00538 | -0.1572 | 138.9963
1 | 0.8078 | 0.00549 | -0.1572 | 147.1403
1.5 | 0.8677 | 0.0056 | -0.1573 | 154.9464
2 | 0.9269 | 0.0058 | -0.1572 | 159.8103
2.5 | 0.9859 | 0.00599 | -0.1571 | 164.591
3 | 1.0443 | 0.00625 | -0.1568 | 167.088
3.5 | 1.102 | 0.00656 | -0.1564 | 167.9878
4 | 1.1588 | 0.00695 | -0.1559 | 166.7338
4.5 | 1.2147 | 0.00741 | -0.1552 | 163.9271
5 | 1.2701 | 0.00789 | -0.1544 | 160.9759
6 | 1.3774 | 0.00906 | -0.1523 | 152.0309
6.5 | 1.4299 | 0.00965 | -0.151 | 148.1762
7 | 1.4769 | 0.01008 | -0.1485 | 146.5179
7.5 | 1.5272 | 0.01082 | -0.1466 | 141.146
8 | 1.5766 | 0.01155 | -0.1446 | 136.5022
8.5 | 1.6238 | 0.01234 | -0.1421 | 131.5883
9 | 1.6694 | 0.01312 | -0.1394 | 127.2409
9.5 | 1.712 | 0.01393 | -0.1361 | 122.9002
10 | 1.7429 | 0.01479 | -0.1307 | 117.8431
10.5 | 1.773 | 0.0158 | -0.1255 | 112.2152
11 | 1.8037 | 0.01695 | -0.1208 | 106.413
11.5 | 1.8321 | 0.01836 | -0.1161 | 99.7876
12 | 1.859 | 0.02002 | -0.1115 | 92.8571
12.5 | 1.8853 | 0.02188 | -0.1073 | 86.1654
13 | 1.9085 | 0.02411 | -0.1032 | 79.158
13.5 | 1.9299 | 0.02667 | -0.0993 | 72.3622
14 | 1.9503 | 0.02951 | -0.0958 | 66.0895
14.5 | 1.9647 | 0.03304 | -0.0924 | 59.4643
15 | 1.9789 | 0.0369 | -0.0895 | 53.6287
15.5 | 1.9917 | 0.04118 | -0.0872 | 48.3657
16 | 1.9999 | 0.04624 | -0.0853 | 43.2504
16.5 | 2.0018 | 0.05233 | -0.084 | 38.2534
17 | 2.0057 | 0.05858 | -0.0834 | 34.2386
17.5 | 2.0056 | 0.06565 | -0.0834 | 30.5499
18 | 2.0007 | 0.07369 | -0.0842 | 27.1502
18.5 | 1.9911 | 0.08273 | -0.0859 | 24.0674
19 | 1.9763 | 0.09287 | -0.0885 | 21.2803
19.5 | 1.956 | 0.10419 | -0.0922 | 18.7734
20 | 1.9343 | 0.11596 | -0.0968 | 16.6808

## 79. Re 5M Mach 0.50 (1)
BIGFOIL.COM POLAR EXPORT
Joukowsky 12.00% thick 5.00% camber
Joukowsky 12.00% thick 5.00% camber |  |  |  | Cl Max: | 1.672 | at alpha= | 8 | deg
JavaFoil+Calcfoil stall+Eppler ext transition |  |  |  | L/D Max: | 140.839 | at alpha= | 0.5 | deg
Re: | 5000000 |  |  | Cd Min: | 0.00407 | at alpha= | -5.5 | deg
Mach: | 0.5 |  |  | Cl=0 at alpha= | -5.8209 | deg
|  |  |  | @ Cl=0.1, Cd= | 0.00407
|  |  |  | @ Cl=0.4, Cd= | 0.0043471
|  |  |  | @ Cl=0.6, Cd= | 0.0047151
alpha (deg) | Cl | Cd | Cm | Cl/Cd
-20 | -0.819 | 0.15586 | -0.095 | -5.256
-19.5 | -0.79 | 0.15268 | -0.095 | -5.174
-19 | -0.76 | 0.14384 | -0.093 | -5.283
-18.5 | -0.731 | 0.1331 | -0.094 | -5.493
-18 | -0.702 | 0.14095 | -0.093 | -4.98
-17.5 | -0.672 | 0.12964 | -0.092 | -5.185
-17 | -0.643 | 0.11888 | -0.093 | -5.413
-16.5 | -0.614 | 0.12685 | -0.091 | -4.837
-16 | -0.584 | 0.115 | -0.091 | -5.083
-15.5 | -0.556 | 0.10531 | -0.091 | -5.278
-15 | -0.526 | 0.11122 | -0.088 | -4.727
-14.5 | -0.498 | 0.09852 | -0.09 | -5.05
-14 | -0.47 | 0.0898 | -0.094 | -5.235
-13.5 | -0.439 | 0.09334 | -0.088 | -4.704
-13 | -0.412 | 0.08357 | -0.093 | -4.928
-12.5 | -0.381 | 0.0867 | -0.085 | -4.391
-12 | -0.354 | 0.07658 | -0.093 | -4.62
-11.5 | -0.323 | 0.07998 | -0.084 | -4.04
-11 | -0.297 | 0.06893 | -0.094 | -4.303
-10.5 | -0.266 | 0.06995 | -0.085 | -3.804
-10 | -0.237 | 0.06824 | -0.085 | -3.479
-9.5 | -0.211 | 0.05788 | -0.099 | -3.646
-9 | -0.181 | 0.05869 | -0.092 | -3.088
-8.5 | -0.245 | 0.0429 | -0.116 | -5.707
-8 | -0.225 | 0.03135 | -0.129 | -7.171
-7.5 | -0.187 | 0.02223 | -0.139 | -8.427
-7 | -0.14 | 0.01486 | -0.147 | -9.414
-6.5 | -0.086 | 0.00914 | -0.157 | -9.418
-6 | -0.024 | 0.0041 | -0.165 | -5.893
-5.5 | 0.043 | 0.00407 | -0.165 | 10.654
-5 | 0.112 | 0.00407 | -0.165 | 27.502
-4.5 | 0.181 | 0.00416 | -0.165 | 43.524
-4 | 0.251 | 0.00412 | -0.165 | 60.82
-3.5 | 0.32 | 0.00427 | -0.165 | 75.06
-3 | 0.39 | 0.00435 | -0.165 | 89.682
-2.5 | 0.46 | 0.00433 | -0.165 | 106.145
-2 | 0.53 | 0.00446 | -0.165 | 118.858
-1.5 | 0.599 | 0.00471 | -0.165 | 127.208
-1 | 0.668 | 0.00506 | -0.165 | 132.005
-0.5 | 0.736 | 0.00544 | -0.166 | 135.308
0 | 0.805 | 0.00584 | -0.166 | 137.898
0.5 | 0.873 | 0.0062 | -0.166 | 140.839
1 | 0.941 | 0.00758 | -0.166 | 124.142
1.5 | 1.009 | 0.00807 | -0.166 | 125.056
2 | 1.077 | 0.00869 | -0.166 | 123.967
2.5 | 1.144 | 0.00941 | -0.166 | 121.59
3 | 1.21 | 0.00988 | -0.165 | 122.458
3.5 | 1.275 | 0.01023 | -0.165 | 124.719
4 | 1.339 | 0.01013 | -0.165 | 132.133
4.5 | 1.4 | 0.01026 | -0.165 | 136.507
5 | 1.459 | 0.01163 | -0.165 | 125.395
5.5 | 1.513 | 0.01272 | -0.164 | 118.975
6 | 1.563 | 0.01402 | -0.164 | 111.494
6.5 | 1.606 | 0.01548 | -0.163 | 103.731
7 | 1.641 | 0.01694 | -0.163 | 96.873
7.5 | 1.665 | 0.01803 | -0.162 | 92.325
8 | 1.672 | 0.01977 | -0.161 | 84.571
8.5 | 1.654 | 0.02184 | -0.161 | 75.741
9 | 1.581 | 0.02447 | -0.159 | 64.618
9.5 | 1.333 | 0.02872 | -0.158 | 46.42
10 | 1.013 | 0.03173 | -0.156 | 31.909
10.5 | 1.032 | 0.03563 | -0.154 | 28.969
11 | 1.04 | 0.0422 | -0.15 | 24.639
11.5 | 1.06 | 0.04585 | -0.148 | 23.119
12 | 1.077 | 0.05045 | -0.145 | 21.346
12.5 | 1.129 | 0.04541 | -0.15 | 24.867
13 | 1.149 | 0.04865 | -0.148 | 23.622

## 80. Re 5M Mach 0.50 (2)
BIGFOIL.COM POLAR EXPORT
Joukowsky 12.00% thick 5.00% camber
Joukowsky 12.00% thick 5.00% camber |  |  |  | Cl Max: | 1.8997 | at alpha= | 12 | deg
XFOIL ncrit=9 |  |  |  | L/D Max: | 172.981 | at alpha= | 3 | deg
Re: | 5000000 |  |  | Cd Min: | 0.18408 | at alpha= | 17 | deg
Mach: | 0.5 |  |  | Cl=0 at alpha= | -99 | deg
|  |  |  | @ Cl=0.1, Cd= | 0.00566
|  |  |  | @ Cl=0.4, Cd= | 0.00566
|  |  |  | @ Cl=0.6, Cd= | 0.00566
alpha (deg) | Cl | Cd | Cm | Cl/Cd
0 | 0.782 | 0.00566 | -0.1751 | 138.1625
0.5 | 0.8519 | 0.00576 | -0.175 | 147.8993
1 | 0.9216 | 0.00588 | -0.1748 | 156.7347
1.5 | 0.9906 | 0.00608 | -0.1744 | 162.9276
2 | 1.0596 | 0.00629 | -0.1739 | 168.4579
2.5 | 1.1276 | 0.00658 | -0.1732 | 171.3678
3 | 1.1953 | 0.00691 | -0.1722 | 172.9812
3.5 | 1.2617 | 0.00733 | -0.1709 | 172.1282
4 | 1.3265 | 0.00785 | -0.1692 | 168.9809
4.5 | 1.3896 | 0.00845 | -0.167 | 164.4497
5 | 1.4493 | 0.00921 | -0.164 | 157.3616
5.5 | 1.5054 | 0.01008 | -0.1604 | 149.3452
6 | 1.5579 | 0.01101 | -0.1559 | 141.4986
6.5 | 1.5988 | 0.01199 | -0.1494 | 133.3445
7 | 1.631 | 0.01277 | -0.1416 | 127.7212
7.5 | 1.6658 | 0.01423 | -0.1346 | 117.0625
8 | 1.7016 | 0.01593 | -0.128 | 106.8173
8.5 | 1.7368 | 0.01792 | -0.1218 | 96.9196
9 | 1.7718 | 0.02021 | -0.116 | 87.6695
9.5 | 1.8047 | 0.02291 | -0.1103 | 78.7735
10 | 1.8352 | 0.02607 | -0.105 | 70.3951
10.5 | 1.8612 | 0.02986 | -0.0999 | 62.3309
11 | 1.8847 | 0.03423 | -0.0952 | 55.0599
11.5 | 1.8977 | 0.03987 | -0.0911 | 47.5972
12 | 1.8997 | 0.047 | -0.0879 | 40.4191
12.5 | 1.8859 | 0.05623 | -0.0864 | 33.539
13 | 1.8603 | 0.0674 | -0.0868 | 27.6009
13.5 | 1.8279 | 0.08011 | -0.0893 | 22.8174
14 | 1.7925 | 0.094 | -0.0937 | 19.0691
14.5 | 1.7576 | 0.10852 | -0.0995 | 16.1961
15 | 1.7223 | 0.12362 | -0.1068 | 13.9322
15.5 | 1.6891 | 0.13896 | -0.1154 | 12.1553
16 | 1.6595 | 0.15422 | -0.125 | 10.7606
16.5 | 1.6346 | 0.16925 | -0.1351 | 9.6579
17 | 1.613 | 0.18408 | -0.1458 | 8.7625

## 81. Re 6M Mach 0.00 (1)
BIGFOIL.COM POLAR EXPORT
Joukowsky 12.00% thick 5.00% camber
Joukowsky 12.00% thick 5.00% camber |  |  |  | Cl Max: | 1.799 | at alpha= | 13 | deg
JavaFoil+Calcfoil stall+Eppler ext transition |  |  |  | L/D Max: | 135.162 | at alpha= | 7 | deg
Re: | 6000000 |  |  | Cd Min: | 0.00378 | at alpha= | -9 | deg
Mach: | 0 |  |  | Cl=0 at alpha= | -5.822 | deg
|  |  |  | @ Cl=0.1, Cd= | 0.0039513
|  |  |  | @ Cl=0.4, Cd= | 0.004223
|  |  |  | @ Cl=0.6, Cd= | 0.0049676
alpha (deg) | Cl | Cd | Cm | Cl/Cd
-20 | -0.681 | 0.14724 | -0.085 | -4.623
-19.5 | -0.689 | 0.13989 | -0.086 | -4.928
-19 | -0.697 | 0.13287 | -0.087 | -5.242
-18.5 | -0.702 | 0.12589 | -0.088 | -5.577
-18 | -0.706 | 0.11851 | -0.089 | -5.958
-17.5 | -0.707 | 0.11127 | -0.091 | -6.352
-17 | -0.705 | 0.10482 | -0.092 | -6.723
-16.5 | -0.701 | 0.0977 | -0.093 | -7.177
-16 | -0.695 | 0.09099 | -0.095 | -7.638
-15.5 | -0.686 | 0.08436 | -0.097 | -8.136
-15 | -0.675 | 0.07771 | -0.099 | -8.692
-14.5 | -0.662 | 0.07081 | -0.101 | -9.352
-14 | -0.646 | 0.06435 | -0.103 | -10.041
-13.5 | -0.628 | 0.05755 | -0.106 | -10.91
-13 | -0.607 | 0.05117 | -0.109 | -11.858
-12.5 | -0.583 | 0.04458 | -0.112 | -13.087
-12 | -0.557 | 0.03872 | -0.115 | -14.379
-11.5 | -0.528 | 0.03301 | -0.118 | -15.989
-11 | -0.497 | 0.02714 | -0.121 | -18.305
-10.5 | -0.464 | 0.02128 | -0.125 | -21.786
-10 | -0.428 | 0.01587 | -0.129 | -27.001
-9.5 | -0.392 | 0.01103 | -0.134 | -35.534
-9 | -0.361 | 0.00378 | -0.142 | -95.662
-8.5 | -0.308 | 0.00391 | -0.142 | -78.694
-8 | -0.252 | 0.00386 | -0.142 | -65.448
-7.5 | -0.196 | 0.00384 | -0.142 | -51.001
-7 | -0.138 | 0.00383 | -0.143 | -36.127
-6.5 | -0.08 | 0.00383 | -0.143 | -20.92
-6 | -0.021 | 0.00384 | -0.143 | -5.551
-5.5 | 0.038 | 0.00386 | -0.143 | 9.865
-5 | 0.098 | 0.00395 | -0.143 | 24.756
-4.5 | 0.158 | 0.00399 | -0.143 | 39.542
-4 | 0.218 | 0.00385 | -0.143 | 56.668
-3.5 | 0.278 | 0.00391 | -0.143 | 71.171
-3 | 0.338 | 0.00407 | -0.143 | 83.22
-2.5 | 0.399 | 0.00422 | -0.143 | 94.413
-2 | 0.459 | 0.0044 | -0.143 | 104.36
-1.5 | 0.519 | 0.00467 | -0.143 | 111.048
-1 | 0.579 | 0.0049 | -0.143 | 118.037
-0.5 | 0.638 | 0.00509 | -0.143 | 125.341
0 | 0.698 | 0.00548 | -0.143 | 127.411
0.5 | 0.757 | 0.00571 | -0.143 | 132.584
1 | 0.817 | 0.00612 | -0.143 | 133.529
1.5 | 0.876 | 0.00707 | -0.143 | 123.94
2 | 0.935 | 0.00746 | -0.143 | 125.262
2.5 | 0.993 | 0.00791 | -0.143 | 125.672
3 | 1.052 | 0.0084 | -0.143 | 125.294
3.5 | 1.11 | 0.00898 | -0.143 | 123.564
4 | 1.167 | 0.00914 | -0.143 | 127.668
4.5 | 1.224 | 0.00971 | -0.143 | 125.989
5 | 1.279 | 0.01011 | -0.143 | 126.498
5.5 | 1.334 | 0.01027 | -0.143 | 129.901
6 | 1.386 | 0.01049 | -0.143 | 132.142
6.5 | 1.437 | 0.01076 | -0.143 | 133.617
7 | 1.486 | 0.011 | -0.143 | 135.162
7.5 | 1.532 | 0.0118 | -0.142 | 129.825
8 | 1.576 | 0.01257 | -0.142 | 125.359
8.5 | 1.617 | 0.0133 | -0.142 | 121.584
9 | 1.653 | 0.01404 | -0.142 | 117.788
9.5 | 1.687 | 0.0148 | -0.141 | 113.952
10 | 1.717 | 0.01558 | -0.141 | 110.227
10.5 | 1.742 | 0.01642 | -0.14 | 106.095
11 | 1.763 | 0.01733 | -0.14 | 101.68
11.5 | 1.778 | 0.01831 | -0.14 | 97.149
12 | 1.79 | 0.01934 | -0.139 | 92.556
12.5 | 1.797 | 0.02046 | -0.139 | 87.832
13 | 1.799 | 0.02169 | -0.138 | 82.921
13.5 | 1.794 | 0.02307 | -0.137 | 77.786
14 | 1.784 | 0.02456 | -0.137 | 72.655
14.5 | 1.77 | 0.02629 | -0.136 | 67.305
15 | 1.751 | 0.0282 | -0.135 | 62.083
15.5 | 1.727 | 0.03032 | -0.135 | 56.973
16 | 1.7 | 0.03263 | -0.134 | 52.102
16.5 | 1.669 | 0.03541 | -0.133 | 47.139
17 | 1.635 | 0.03841 | -0.132 | 42.565
17.5 | 1.598 | 0.04185 | -0.131 | 38.18
18 | 1.556 | 0.04581 | -0.13 | 33.965

## 82. Re 6M Mach 0.00 (2)
BIGFOIL.COM POLAR EXPORT
Joukowsky 12.00% thick 5.00% camber
Joukowsky 12.00% thick 5.00% camber |  |  |  | Cl Max: | 2.0816 | at alpha= | 19 | deg
XFOIL ncrit=9 |  |  |  | L/D Max: | 166.961 | at alpha= | 3.5 | deg
Re: | 6000000 |  |  | Cd Min: | 0.16375 | at alpha= | -20 | deg
Mach: | 0 |  |  | Cl=0 at alpha= | -5.652 | deg
|  |  |  | @ Cl=0.1, Cd= | 0.0055188
|  |  |  | @ Cl=0.4, Cd= | 0.0050903
|  |  |  | @ Cl=0.6, Cd= | 0.0050975
alpha (deg) | Cl | Cd | Cm | Cl/Cd
-20 | -0.7121 | 0.16375 | -0.019 | -4.3487
-19.5 | -0.7298 | 0.15123 | -0.0263 | -4.8258
-19 | -0.7719 | 0.13446 | -0.0362 | -5.7407
-18.5 | -0.8365 | 0.1146 | -0.0486 | -7.2993
-18 | -1.0107 | 0.07885 | -0.0734 | -12.818
-17.5 | -1.2883 | 0.03539 | -0.1077 | -36.4029
-17 | -1.271 | 0.02043 | -0.1351 | -62.2124
-16.5 | -1.2111 | 0.01784 | -0.1411 | -67.8868
-16 | -1.1592 | 0.01625 | -0.1431 | -71.3354
-15.5 | -1.1127 | 0.01509 | -0.1431 | -73.7376
-15 | -1.0631 | 0.01413 | -0.1432 | -75.2371
-14.5 | -1.0114 | 0.01331 | -0.1434 | -75.988
-14 | -0.9584 | 0.0126 | -0.1435 | -76.0635
-13.5 | -0.9049 | 0.01168 | -0.1439 | -77.4743
-13 | -0.8502 | 0.01094 | -0.1443 | -77.7148
-12.5 | -0.7945 | 0.01036 | -0.1446 | -76.6892
-12 | -0.7383 | 0.00988 | -0.1449 | -74.7267
-11.5 | -0.6815 | 0.00931 | -0.1453 | -73.2009
-11 | -0.6245 | 0.0088 | -0.1457 | -70.9659
-10.5 | -0.567 | 0.00841 | -0.146 | -67.4197
-10 | -0.5093 | 0.00803 | -0.1463 | -63.4247
-9.5 | -0.4513 | 0.00762 | -0.1467 | -59.2257
-9 | -0.393 | 0.00734 | -0.147 | -53.5422
-8.5 | -0.3347 | 0.007 | -0.1474 | -47.8143
-8 | -0.2762 | 0.00677 | -0.1477 | -40.7976
-7.5 | -0.2175 | 0.00648 | -0.1481 | -33.5648
-7 | -0.1587 | 0.00626 | -0.1484 | -25.3514
-6.5 | -0.0999 | 0.00607 | -0.1487 | -16.458
-6 | -0.041 | 0.00587 | -0.1491 | -6.9847
-5.5 | 0.0179 | 0.00571 | -0.1494 | 3.1349
-5 | 0.0768 | 0.00557 | -0.1497 | 13.7882
-4.5 | 0.1357 | 0.00544 | -0.15 | 24.9449
-4 | 0.1947 | 0.00533 | -0.1504 | 36.5291
-3.5 | 0.2536 | 0.00523 | -0.1507 | 48.4895
-3 | 0.3124 | 0.00516 | -0.1509 | 60.5426
-2.5 | 0.3711 | 0.00511 | -0.1512 | 72.6223
-2 | 0.4298 | 0.00507 | -0.1515 | 84.7732
-1.5 | 0.4884 | 0.00505 | -0.1517 | 96.7129
-1 | 0.5467 | 0.00507 | -0.152 | 107.8304
-0.5 | 0.6049 | 0.0051 | -0.1522 | 118.6078
0 | 0.6631 | 0.00513 | -0.1523 | 129.2593
0.5 | 0.721 | 0.0052 | -0.1525 | 138.6538
1 | 0.7785 | 0.00531 | -0.1526 | 146.6102
1.5 | 0.8357 | 0.00544 | -0.1527 | 153.6213
2 | 0.8926 | 0.00561 | -0.1527 | 159.1087
2.5 | 0.9491 | 0.0058 | -0.1527 | 163.6379
3 | 1.0049 | 0.00605 | -0.1525 | 166.0992
3.5 | 1.0602 | 0.00635 | -0.1523 | 166.9606
4 | 1.1147 | 0.00671 | -0.152 | 166.1252
4.5 | 1.1684 | 0.00714 | -0.1516 | 163.6415
5 | 1.2217 | 0.00756 | -0.1511 | 161.6005
5.5 | 1.2742 | 0.00805 | -0.1506 | 158.2857
6 | 1.3257 | 0.00859 | -0.1498 | 154.3306
6.5 | 1.377 | 0.0091 | -0.1491 | 151.3187
7 | 1.4245 | 0.0093 | -0.1476 | 153.172
7.5 | 1.4744 | 0.0099 | -0.1466 | 148.9293
8 | 1.5233 | 0.01054 | -0.1454 | 144.5256
8.5 | 1.5718 | 0.01113 | -0.1442 | 141.2219
9 | 1.6188 | 0.01178 | -0.1428 | 137.4194
9.5 | 1.6651 | 0.01242 | -0.1412 | 134.066
10 | 1.7097 | 0.01308 | -0.1394 | 130.711
10.5 | 1.7526 | 0.01376 | -0.1373 | 127.3692
11 | 1.7928 | 0.01448 | -0.1348 | 123.8122
11.5 | 1.8223 | 0.01528 | -0.1303 | 119.2605
12 | 1.8503 | 0.01611 | -0.1258 | 114.8541
12.5 | 1.8761 | 0.01721 | -0.1213 | 109.0122
13 | 1.9037 | 0.01835 | -0.1174 | 103.7439
13.5 | 1.9283 | 0.01978 | -0.1135 | 97.4874
14 | 1.9518 | 0.02139 | -0.1097 | 91.2482
14.5 | 1.9743 | 0.02318 | -0.1062 | 85.1726
15 | 1.9934 | 0.02538 | -0.1027 | 78.5422
15.5 | 2.0109 | 0.02784 | -0.0995 | 72.2306
16 | 2.0294 | 0.0304 | -0.0967 | 66.7566
16.5 | 2.043 | 0.03353 | -0.094 | 60.9305
17 | 2.0543 | 0.03712 | -0.0916 | 55.3421
17.5 | 2.0616 | 0.04136 | -0.0896 | 49.8453
18 | 2.0714 | 0.04559 | -0.0881 | 45.4354
18.5 | 2.0786 | 0.05037 | -0.0871 | 41.2666
19 | 2.0816 | 0.05591 | -0.0865 | 37.2313
19.5 | 2.0814 | 0.06212 | -0.0864 | 33.5061
20 | 2.0766 | 0.06928 | -0.087 | 29.974

## 83. Re 6M Mach 0.10 (1)
BIGFOIL.COM POLAR EXPORT
Joukowsky 12.00% thick 5.00% camber
Joukowsky 12.00% thick 5.00% camber |  |  |  | Cl Max: | 1.791 | at alpha= | 12.5 | deg
JavaFoil+Calcfoil stall+Eppler ext transition |  |  |  | L/D Max: | 134.136 | at alpha= | 7 | deg
Re: | 6000000 |  |  | Cd Min: | 0.00379 | at alpha= | -9 | deg
Mach: | 0.1 |  |  | Cl=0 at alpha= | -5.822 | deg
|  |  |  | @ Cl=0.1, Cd= | 0.0039513
|  |  |  | @ Cl=0.4, Cd= | 0.0042175
|  |  |  | @ Cl=0.6, Cd= | 0.004976
alpha (deg) | Cl | Cd | Cm | Cl/Cd
-20 | -0.64 | 0.15247 | -0.083 | -4.195
-19.5 | -0.652 | 0.14426 | -0.085 | -4.517
-19 | -0.662 | 0.13698 | -0.086 | -4.833
-18.5 | -0.671 | 0.129 | -0.087 | -5.202
-18 | -0.678 | 0.12211 | -0.088 | -5.551
-17.5 | -0.681 | 0.11464 | -0.089 | -5.944
-17 | -0.683 | 0.10758 | -0.091 | -6.346
-16.5 | -0.682 | 0.10017 | -0.093 | -6.805
-16 | -0.678 | 0.09399 | -0.094 | -7.211
-15.5 | -0.671 | 0.08724 | -0.096 | -7.697
-15 | -0.663 | 0.07987 | -0.098 | -8.302
-14.5 | -0.651 | 0.07344 | -0.1 | -8.87
-14 | -0.637 | 0.06688 | -0.102 | -9.525
-13.5 | -0.62 | 0.06001 | -0.105 | -10.337
-13 | -0.601 | 0.05298 | -0.108 | -11.346
-12.5 | -0.578 | 0.04681 | -0.111 | -12.354
-12 | -0.553 | 0.04074 | -0.114 | -13.57
-11.5 | -0.525 | 0.03449 | -0.117 | -15.222
-11 | -0.495 | 0.02853 | -0.121 | -17.338
-10.5 | -0.461 | 0.02287 | -0.124 | -20.172
-10 | -0.426 | 0.0173 | -0.128 | -24.646
-9.5 | -0.39 | 0.01207 | -0.133 | -32.31
-9 | -0.362 | 0.00379 | -0.143 | -95.726
-8.5 | -0.309 | 0.00392 | -0.143 | -78.774
-8 | -0.253 | 0.00387 | -0.143 | -65.493
-7.5 | -0.197 | 0.00385 | -0.143 | -51.143
-7 | -0.139 | 0.00384 | -0.143 | -36.207
-6.5 | -0.081 | 0.00384 | -0.143 | -21.003
-6 | -0.021 | 0.00384 | -0.143 | -5.574
-5.5 | 0.038 | 0.00386 | -0.144 | 9.905
-5 | 0.098 | 0.00395 | -0.144 | 24.848
-4.5 | 0.159 | 0.00399 | -0.144 | 39.708
-4 | 0.219 | 0.00385 | -0.144 | 56.939
-3.5 | 0.28 | 0.00391 | -0.144 | 71.461
-3 | 0.34 | 0.00407 | -0.144 | 83.576
-2.5 | 0.401 | 0.00422 | -0.144 | 94.869
-2 | 0.461 | 0.0044 | -0.144 | 104.847
-1.5 | 0.521 | 0.00468 | -0.144 | 111.533
-1 | 0.582 | 0.00491 | -0.144 | 118.497
-0.5 | 0.642 | 0.00513 | -0.144 | 125.167
0 | 0.701 | 0.00549 | -0.144 | 127.84
0.5 | 0.761 | 0.00572 | -0.144 | 132.987
1 | 0.821 | 0.00613 | -0.144 | 133.89
1.5 | 0.88 | 0.00709 | -0.144 | 124.126
2 | 0.939 | 0.00749 | -0.144 | 125.487
2.5 | 0.998 | 0.00795 | -0.144 | 125.553
3 | 1.057 | 0.00845 | -0.144 | 125.103
3.5 | 1.115 | 0.00903 | -0.144 | 123.561
4 | 1.173 | 0.00919 | -0.144 | 127.677
4.5 | 1.229 | 0.00976 | -0.144 | 125.923
5 | 1.285 | 0.00969 | -0.144 | 132.632
5.5 | 1.34 | 0.01037 | -0.144 | 129.221
6 | 1.393 | 0.01059 | -0.144 | 131.541
6.5 | 1.444 | 0.01086 | -0.144 | 132.9
7 | 1.492 | 0.01113 | -0.143 | 134.136
7.5 | 1.538 | 0.01194 | -0.143 | 128.877
8 | 1.582 | 0.01271 | -0.143 | 124.463
8.5 | 1.622 | 0.01346 | -0.142 | 120.494
9 | 1.658 | 0.01422 | -0.142 | 116.651
9.5 | 1.691 | 0.015 | -0.142 | 112.709
10 | 1.72 | 0.01582 | -0.141 | 108.707
10.5 | 1.744 | 0.01668 | -0.141 | 104.588
11 | 1.763 | 0.01762 | -0.141 | 100.017
11.5 | 1.777 | 0.01862 | -0.14 | 95.458
12 | 1.786 | 0.01973 | -0.14 | 90.54
12.5 | 1.791 | 0.0209 | -0.139 | 85.686
13 | 1.79 | 0.02221 | -0.139 | 80.607
13.5 | 1.782 | 0.02359 | -0.138 | 75.533
14 | 1.769 | 0.02525 | -0.137 | 70.042
14.5 | 1.75 | 0.02701 | -0.137 | 64.789
15 | 1.727 | 0.02905 | -0.136 | 59.445
15.5 | 1.699 | 0.03134 | -0.135 | 54.199
16 | 1.666 | 0.03396 | -0.134 | 49.072
16.5 | 1.63 | 0.03684 | -0.133 | 44.256
17 | 1.591 | 0.0401 | -0.132 | 39.681
17.5 | 1.548 | 0.04423 | -0.131 | 34.998

## 84. Re 6M Mach 0.10 (2)
BIGFOIL.COM POLAR EXPORT
Joukowsky 12.00% thick 5.00% camber
Joukowsky 12.00% thick 5.00% camber |  |  |  | Cl Max: | 2.0735 | at alpha= | 18.5 | deg
XFOIL ncrit=9 |  |  |  | L/D Max: | 167.194 | at alpha= | 3.5 | deg
Re: | 6000000 |  |  | Cd Min: | 0.16722 | at alpha= | -20 | deg
Mach: | 0.1 |  |  | Cl=0 at alpha= | -5.6448 | deg
|  |  |  | @ Cl=0.1, Cd= | 0.0055386
|  |  |  | @ Cl=0.4, Cd= | 0.0051018
|  |  |  | @ Cl=0.6, Cd= | 0.0051057
alpha (deg) | Cl | Cd | Cm | Cl/Cd
-20 | -0.7013 | 0.16722 | -0.0179 | -4.1939
-19.5 | -0.7015 | 0.15852 | -0.023 | -4.4253
-19 | -0.7308 | 0.14379 | -0.0316 | -5.0824
-18.5 | -0.7612 | 0.12965 | -0.0401 | -5.8712
-18 | -0.8216 | 0.11108 | -0.0517 | -7.3965
-17.5 | -0.9986 | 0.07569 | -0.077 | -13.1933
-17 | -1.2306 | 0.03884 | -0.1069 | -31.6838
-16.5 | -1.2271 | 0.02012 | -0.1401 | -60.9891
-16 | -1.1689 | 0.01753 | -0.1453 | -66.68
-15.5 | -1.1245 | 0.016 | -0.1454 | -70.2812
-15 | -1.0757 | 0.0148 | -0.1454 | -72.6824
-14.5 | -1.024 | 0.01383 | -0.1455 | -74.0419
-14 | -0.9705 | 0.01301 | -0.1455 | -74.5965
-13.5 | -0.9159 | 0.01219 | -0.1457 | -75.1354
-13 | -0.8607 | 0.0113 | -0.1461 | -76.1681
-12.5 | -0.8044 | 0.01061 | -0.1463 | -75.8153
-12 | -0.7474 | 0.01007 | -0.1465 | -74.2205
-11.5 | -0.6898 | 0.00955 | -0.1467 | -72.2304
-11 | -0.632 | 0.00896 | -0.1471 | -70.5357
-10.5 | -0.5739 | 0.00852 | -0.1473 | -67.3592
-10 | -0.5154 | 0.00817 | -0.1475 | -63.0845
-9.5 | -0.4566 | 0.00771 | -0.1479 | -59.2218
-9 | -0.3977 | 0.0074 | -0.1482 | -53.7432
-8.5 | -0.3387 | 0.00707 | -0.1485 | -47.9066
-8 | -0.2796 | 0.00681 | -0.1487 | -41.0573
-7.5 | -0.2203 | 0.00652 | -0.1491 | -33.7883
-7 | -0.161 | 0.00631 | -0.1493 | -25.5151
-6.5 | -0.1016 | 0.00609 | -0.1497 | -16.6831
-6 | -0.0422 | 0.00589 | -0.15 | -7.1647
-5.5 | 0.0172 | 0.00573 | -0.1503 | 3.0017
-5 | 0.0765 | 0.00559 | -0.1506 | 13.6852
-4.5 | 0.1359 | 0.00546 | -0.1509 | 24.8901
-4 | 0.1953 | 0.00534 | -0.1512 | 36.573
-3.5 | 0.2547 | 0.00525 | -0.1515 | 48.5143
-3 | 0.3139 | 0.00517 | -0.1517 | 60.7157
-2.5 | 0.3731 | 0.00512 | -0.152 | 72.8711
-2 | 0.4321 | 0.00508 | -0.1523 | 85.0591
-1.5 | 0.4911 | 0.00506 | -0.1525 | 97.0553
-1 | 0.5498 | 0.00508 | -0.1527 | 108.2283
-0.5 | 0.6084 | 0.00511 | -0.1529 | 119.0607
0 | 0.667 | 0.00514 | -0.1531 | 129.7665
0.5 | 0.7252 | 0.00522 | -0.1532 | 138.9272
1 | 0.783 | 0.00533 | -0.1533 | 146.9043
1.5 | 0.8407 | 0.00545 | -0.1534 | 154.2569
2 | 0.8979 | 0.00563 | -0.1534 | 159.4849
2.5 | 0.9548 | 0.00582 | -0.1534 | 164.055
3 | 1.0111 | 0.00607 | -0.1532 | 166.5733
3.5 | 1.0667 | 0.00638 | -0.153 | 167.1944
4 | 1.1215 | 0.00675 | -0.1526 | 166.1481
4.5 | 1.1755 | 0.00717 | -0.1522 | 163.947
5 | 1.2293 | 0.0076 | -0.1517 | 161.75
5.5 | 1.2819 | 0.00811 | -0.151 | 158.0641
6.5 | 1.3855 | 0.00917 | -0.1495 | 151.0905
7 | 1.4332 | 0.00939 | -0.1479 | 152.6305
7.5 | 1.4832 | 0.01001 | -0.1468 | 148.1718
8 | 1.5325 | 0.01064 | -0.1455 | 144.032
8.5 | 1.5811 | 0.01126 | -0.1441 | 140.4174
9 | 1.628 | 0.01194 | -0.1425 | 136.3484
9.5 | 1.6742 | 0.01259 | -0.1408 | 132.9786
10 | 1.7187 | 0.01327 | -0.1388 | 129.5177
10.5 | 1.7611 | 0.01398 | -0.1364 | 125.9728
11 | 1.7991 | 0.01471 | -0.1333 | 122.3046
11.5 | 1.8255 | 0.01555 | -0.1281 | 117.3955
12 | 1.8538 | 0.01649 | -0.1236 | 112.4196
12.5 | 1.8805 | 0.01766 | -0.1193 | 106.4836
13 | 1.9077 | 0.01892 | -0.1153 | 100.8298
13.5 | 1.9309 | 0.02054 | -0.1112 | 94.0068
14 | 1.9557 | 0.0222 | -0.1076 | 88.0946
14.5 | 1.9765 | 0.02424 | -0.104 | 81.5388
15 | 1.9943 | 0.02669 | -0.1004 | 74.7209
15.5 | 2.0131 | 0.02922 | -0.0974 | 68.8946
16 | 2.0298 | 0.03211 | -0.0946 | 63.214
16.5 | 2.0414 | 0.03566 | -0.0919 | 57.2462
17 | 2.0506 | 0.03969 | -0.0897 | 51.6654
17.5 | 2.0601 | 0.04398 | -0.088 | 46.8417
18 | 2.068 | 0.04868 | -0.0867 | 42.4815
18.5 | 2.0735 | 0.05395 | -0.0859 | 38.4337
19 | 2.073 | 0.06023 | -0.0856 | 34.4181
19.5 | 2.0683 | 0.06741 | -0.086 | 30.6824
20 | 2.0599 | 0.07542 | -0.0871 | 27.3124

## 85. Re 6M Mach 0.25 (1)
BIGFOIL.COM POLAR EXPORT
Joukowsky 12.00% thick 5.00% camber
Joukowsky 12.00% thick 5.00% camber |  |  |  | Cl Max: | 1.754 | at alpha= | 11.5 | deg
JavaFoil+Calcfoil stall+Eppler ext transition |  |  |  | L/D Max: | 135.57 | at alpha= | 1 | deg
Re: | 6000000 |  |  | Cd Min: | 0.00387 | at alpha= | -6.5 | deg
Mach: | 0.25 |  |  | Cl=0 at alpha= | -5.8197 | deg
|  |  |  | @ Cl=0.1, Cd= | 0.0039006
|  |  |  | @ Cl=0.4, Cd= | 0.0041881
|  |  |  | @ Cl=0.6, Cd= | 0.0049472
alpha (deg) | Cl | Cd | Cm | Cl/Cd
-19 | -0.346 | 0.17021 | -0.075 | -2.035
-18.5 | -0.389 | 0.15866 | -0.076 | -2.452
-18 | -0.428 | 0.15009 | -0.077 | -2.85
-17.5 | -0.46 | 0.13841 | -0.08 | -3.326
-17 | -0.489 | 0.12928 | -0.081 | -3.78
-16.5 | -0.513 | 0.11944 | -0.084 | -4.296
-16 | -0.533 | 0.11094 | -0.086 | -4.806
-15.5 | -0.549 | 0.10313 | -0.088 | -5.32
-15 | -0.559 | 0.09534 | -0.09 | -5.867
-14.5 | -0.565 | 0.08778 | -0.093 | -6.442
-14 | -0.567 | 0.08008 | -0.096 | -7.079
-13.5 | -0.563 | 0.07302 | -0.099 | -7.71
-13 | -0.555 | 0.06571 | -0.102 | -8.443
-12.5 | -0.542 | 0.05844 | -0.106 | -9.276
-12 | -0.525 | 0.05107 | -0.109 | -10.284
-11.5 | -0.504 | 0.04403 | -0.113 | -11.449
-11 | -0.478 | 0.03774 | -0.117 | -12.674
-10.5 | -0.449 | 0.03081 | -0.121 | -14.58
-10 | -0.416 | 0.02466 | -0.125 | -16.879
-9.5 | -0.381 | 0.01857 | -0.13 | -20.508
-9 | -0.343 | 0.01313 | -0.135 | -26.097
-8.5 | -0.314 | 0.00399 | -0.147 | -78.614
-8 | -0.258 | 0.00395 | -0.147 | -65.394
-7.5 | -0.201 | 0.00389 | -0.147 | -51.626
-7 | -0.142 | 0.00388 | -0.147 | -36.694
-6.5 | -0.083 | 0.00387 | -0.147 | -21.349
-6 | -0.022 | 0.00387 | -0.147 | -5.675
-5.5 | 0.039 | 0.00394 | -0.148 | 9.951
-5 | 0.101 | 0.0039 | -0.148 | 25.839
-4.5 | 0.163 | 0.00401 | -0.148 | 40.582
-4 | 0.225 | 0.00406 | -0.148 | 55.354
-3.5 | 0.287 | 0.00393 | -0.148 | 73.123
-3 | 0.349 | 0.00401 | -0.148 | 87.09
-2.5 | 0.412 | 0.00423 | -0.148 | 97.409
-2 | 0.474 | 0.00441 | -0.148 | 107.527
-1.5 | 0.536 | 0.00461 | -0.148 | 116.125
-1 | 0.598 | 0.00494 | -0.148 | 121.069
-0.5 | 0.659 | 0.00516 | -0.148 | 127.668
0 | 0.721 | 0.00554 | -0.148 | 130.083
0.5 | 0.782 | 0.00591 | -0.148 | 132.323
1 | 0.843 | 0.00622 | -0.148 | 135.57
1.5 | 0.904 | 0.00724 | -0.148 | 124.871
2 | 0.965 | 0.00769 | -0.148 | 125.56
2.5 | 1.026 | 0.00816 | -0.148 | 125.618
3 | 1.086 | 0.00872 | -0.148 | 124.547
3.5 | 1.146 | 0.00935 | -0.148 | 122.563
4 | 1.204 | 0.00953 | -0.148 | 126.34
4.5 | 1.262 | 0.01022 | -0.148 | 123.541
5 | 1.319 | 0.01015 | -0.148 | 129.928
5.5 | 1.374 | 0.01041 | -0.148 | 132.029
6 | 1.427 | 0.0107 | -0.148 | 133.442
6.5 | 1.478 | 0.01102 | -0.147 | 134.115
7 | 1.526 | 0.01246 | -0.147 | 122.502
7.5 | 1.571 | 0.01273 | -0.147 | 123.388
8 | 1.612 | 0.01357 | -0.146 | 118.782
8.5 | 1.649 | 0.01443 | -0.146 | 114.272
9 | 1.681 | 0.01531 | -0.146 | 109.835
9.5 | 1.708 | 0.01622 | -0.145 | 105.332
10 | 1.731 | 0.0172 | -0.145 | 100.609
10.5 | 1.746 | 0.01824 | -0.144 | 95.718
11 | 1.753 | 0.0194 | -0.144 | 90.367
11.5 | 1.754 | 0.0207 | -0.143 | 84.731
12 | 1.747 | 0.02212 | -0.143 | 78.989
12.5 | 1.732 | 0.02368 | -0.142 | 73.148
13 | 1.71 | 0.02553 | -0.141 | 66.961
13.5 | 1.676 | 0.02755 | -0.141 | 60.835
14 | 1.633 | 0.02985 | -0.14 | 54.705
14.5 | 1.581 | 0.03273 | -0.139 | 48.299
15 | 1.521 | 0.03604 | -0.137 | 42.203
15.5 | 1.453 | 0.04013 | -0.136 | 36.21
16 | 1.377 | 0.04539 | -0.134 | 30.338
16.5 | 1.293 | 0.05244 | -0.132 | 24.662

## 86. Re 6M Mach 0.25 (2)
BIGFOIL.COM POLAR EXPORT
Joukowsky 12.00% thick 5.00% camber
Joukowsky 12.00% thick 5.00% camber |  |  |  | Cl Max: | 2.0352 | at alpha= | 17 | deg
XFOIL ncrit=9 |  |  |  | L/D Max: | 169.11 | at alpha= | 3.5 | deg
Re: | 6000000 |  |  | Cd Min: | 0.18293 | at alpha= | -19.5 | deg
Mach: | 0.25 |  |  | Cl=0 at alpha= | -5.6053 | deg
|  |  |  | @ Cl=0.1, Cd= | 0.0056379
|  |  |  | @ Cl=0.4, Cd= | 0.0051746
|  |  |  | @ Cl=0.6, Cd= | 0.0051463
alpha (deg) | Cl | Cd | Cm | Cl/Cd
-19.5 | -0.6201 | 0.18293 | -0.0134 | -3.3898
-19 | -0.6258 | 0.17197 | -0.0195 | -3.639
-18.5 | -0.6288 | 0.16193 | -0.0252 | -3.8832
-18 | -0.6331 | 0.15195 | -0.0309 | -4.1665
-17.5 | -0.65 | 0.14002 | -0.0377 | -4.6422
-17 | -0.6651 | 0.12867 | -0.0445 | -5.169
-16.5 | -0.6879 | 0.11651 | -0.052 | -5.9042
-16 | -0.7235 | 0.10291 | -0.0608 | -7.0304
-15.5 | -0.8071 | 0.083 | -0.0754 | -9.7241
-15 | -0.9769 | 0.05475 | -0.0994 | -17.8429
-14.5 | -1.0717 | 0.02015 | -0.1548 | -53.1861
-14 | -1.0305 | 0.0172 | -0.156 | -59.9128
-13.5 | -0.9776 | 0.01531 | -0.1561 | -63.8537
-13 | -0.92 | 0.01389 | -0.156 | -66.2347
-12.5 | -0.8602 | 0.01279 | -0.1557 | -67.2557
-12 | -0.8 | 0.01162 | -0.1556 | -68.8468
-11.5 | -0.7384 | 0.01072 | -0.1553 | -68.8806
-11 | -0.6759 | 0.01003 | -0.1551 | -67.3878
-10.5 | -0.6132 | 0.00939 | -0.1549 | -65.3035
-10 | -0.5506 | 0.00876 | -0.1548 | -62.8539
-9.5 | -0.4877 | 0.00831 | -0.1546 | -58.6883
-9 | -0.4248 | 0.00782 | -0.1546 | -54.3223
-8.5 | -0.362 | 0.00744 | -0.1545 | -48.6559
-8 | -0.2992 | 0.00708 | -0.1545 | -42.2599
-7.5 | -0.2366 | 0.0068 | -0.1545 | -34.7941
-7 | -0.174 | 0.0065 | -0.1546 | -26.7692
-6.5 | -0.1115 | 0.00625 | -0.1547 | -17.84
-6 | -0.0491 | 0.00604 | -0.1549 | -8.1291
-5.5 | 0.0131 | 0.00586 | -0.155 | 2.2355
-5 | 0.0752 | 0.00569 | -0.1552 | 13.2162
-4.5 | 0.1371 | 0.00556 | -0.1554 | 24.6583
-4 | 0.1989 | 0.00543 | -0.1556 | 36.6298
-3.5 | 0.2606 | 0.00532 | -0.1558 | 48.985
-3 | 0.3222 | 0.00524 | -0.1561 | 61.4885
-2.5 | 0.3836 | 0.00518 | -0.1563 | 74.0541
-2 | 0.4448 | 0.00516 | -0.1565 | 86.2016
-1.5 | 0.506 | 0.00513 | -0.1567 | 98.6355
-1 | 0.567 | 0.00513 | -0.1569 | 110.5263
-0.5 | 0.6277 | 0.00516 | -0.1571 | 121.6473
0 | 0.6883 | 0.0052 | -0.1573 | 132.3654
0.5 | 0.7486 | 0.00529 | -0.1574 | 141.5123
1 | 0.8085 | 0.00541 | -0.1574 | 149.4455
1.5 | 0.8684 | 0.00553 | -0.1574 | 157.0344
2 | 0.9276 | 0.00572 | -0.1574 | 162.1678
2.5 | 0.9865 | 0.00594 | -0.1572 | 166.0774
3 | 1.0449 | 0.0062 | -0.157 | 168.5323
3.5 | 1.1026 | 0.00652 | -0.1566 | 169.1104
4 | 1.1593 | 0.00693 | -0.1561 | 167.2872
4.5 | 1.2157 | 0.00735 | -0.1554 | 165.4014
5 | 1.2709 | 0.00785 | -0.1546 | 161.8981
5.5 | 1.3251 | 0.00842 | -0.1536 | 157.3753
6 | 1.3789 | 0.00899 | -0.1525 | 153.3815
6.5 | 1.4318 | 0.00959 | -0.1512 | 149.3014
7 | 1.4809 | 0.00985 | -0.1492 | 150.3452
7.5 | 1.5318 | 0.01055 | -0.1474 | 145.1943
8 | 1.5813 | 0.0113 | -0.1454 | 139.9381
8.5 | 1.6306 | 0.01198 | -0.1432 | 136.1102
9 | 1.6773 | 0.01273 | -0.1407 | 131.7596
9.5 | 1.7217 | 0.01351 | -0.1377 | 127.4389
10 | 1.758 | 0.01429 | -0.1332 | 123.0231
10.5 | 1.7877 | 0.01521 | -0.1277 | 117.5345
11 | 1.8169 | 0.01634 | -0.1226 | 111.1934
11.5 | 1.8472 | 0.01758 | -0.1179 | 105.0739
12 | 1.8749 | 0.01912 | -0.1133 | 98.0596
12.5 | 1.9013 | 0.02089 | -0.1089 | 91.0148
13 | 1.9256 | 0.02297 | -0.1046 | 83.8311
13.5 | 1.949 | 0.02527 | -0.1007 | 77.127
14 | 1.9673 | 0.02816 | -0.0968 | 69.8615
14.5 | 1.9862 | 0.03123 | -0.0934 | 63.5991
15 | 2.002 | 0.03481 | -0.0904 | 57.5122
15.5 | 2.013 | 0.03911 | -0.0877 | 51.4702
16 | 2.0211 | 0.04404 | -0.0855 | 45.8924
16.5 | 2.0304 | 0.04915 | -0.084 | 41.3103
17 | 2.0352 | 0.05512 | -0.083 | 36.9231
17.5 | 2.0348 | 0.06202 | -0.0827 | 32.8088
18 | 2.0294 | 0.06995 | -0.0832 | 29.0122
18.5 | 2.018 | 0.07904 | -0.0846 | 25.5314
19 | 2.0069 | 0.0885 | -0.0868 | 22.6768
19.5 | 1.9928 | 0.09867 | -0.0897 | 20.1966
20 | 1.9761 | 0.10953 | -0.0935 | 18.0416

## 87. Re 6M Mach 0.50 (1)
BIGFOIL.COM POLAR EXPORT
Joukowsky 12.00% thick 5.00% camber
Joukowsky 12.00% thick 5.00% camber |  |  |  | Cl Max: | 1.674 | at alpha= | 8 | deg
JavaFoil+Calcfoil stall+Eppler ext transition |  |  |  | L/D Max: | 141.58 | at alpha= | 0.5 | deg
Re: | 6000000 |  |  | Cd Min: | 0.00401 | at alpha= | -5.5 | deg
Mach: | 0.5 |  |  | Cl=0 at alpha= | -5.8209 | deg
|  |  |  | @ Cl=0.1, Cd= | 0.00401
|  |  |  | @ Cl=0.4, Cd= | 0.0043071
|  |  |  | @ Cl=0.6, Cd= | 0.0046751
alpha (deg) | Cl | Cd | Cm | Cl/Cd
-20 | -0.819 | 0.1446 | -0.095 | -5.667
-19.5 | -0.79 | 0.1522 | -0.095 | -5.192
-19 | -0.76 | 0.14107 | -0.094 | -5.39
-18.5 | -0.732 | 0.13103 | -0.095 | -5.585
-18 | -0.702 | 0.13649 | -0.094 | -5.145
-17.5 | -0.673 | 0.12756 | -0.093 | -5.273
-17 | -0.644 | 0.11673 | -0.094 | -5.517
-16.5 | -0.614 | 0.12403 | -0.091 | -4.947
-16 | -0.585 | 0.11208 | -0.092 | -5.22
-15.5 | -0.557 | 0.10294 | -0.095 | -5.415
-15 | -0.526 | 0.10964 | -0.089 | -4.796
-14.5 | -0.498 | 0.09658 | -0.092 | -5.16
-14 | -0.472 | 0.08655 | -0.099 | -5.457
-13.5 | -0.44 | 0.09112 | -0.09 | -4.823
-13 | -0.413 | 0.08094 | -0.097 | -5.107
-12.5 | -0.381 | 0.08469 | -0.087 | -4.501
-12 | -0.355 | 0.07384 | -0.098 | -4.814
-11.5 | -0.323 | 0.07828 | -0.086 | -4.132
-11 | -0.298 | 0.06667 | -0.098 | -4.465
-10.5 | -0.267 | 0.06822 | -0.09 | -3.911
-10 | -0.238 | 0.06699 | -0.087 | -3.549
-9.5 | -0.212 | 0.05616 | -0.102 | -3.769
-9 | -0.182 | 0.0576 | -0.094 | -3.151
-8.5 | -0.246 | 0.04139 | -0.118 | -5.938
-8 | -0.226 | 0.02976 | -0.131 | -7.593
-7.5 | -0.188 | 0.02074 | -0.14 | -9.085
-7 | -0.141 | 0.01351 | -0.149 | -10.44
-6.5 | -0.09 | 0.00411 | -0.165 | -21.886
-6 | -0.024 | 0.00403 | -0.165 | -5.994
-5.5 | 0.043 | 0.00401 | -0.165 | 10.828
-5 | 0.112 | 0.00401 | -0.165 | 27.93
-4.5 | 0.181 | 0.00411 | -0.165 | 44.118
-4 | 0.251 | 0.00407 | -0.165 | 61.534
-3.5 | 0.32 | 0.00422 | -0.165 | 75.864
-3 | 0.39 | 0.00431 | -0.165 | 90.538
-2.5 | 0.46 | 0.00429 | -0.165 | 107.088
-2 | 0.53 | 0.00442 | -0.165 | 119.777
-1.5 | 0.599 | 0.00467 | -0.165 | 128.159
-1 | 0.668 | 0.00502 | -0.165 | 132.923
-0.5 | 0.736 | 0.00541 | -0.166 | 136.14
0 | 0.805 | 0.0058 | -0.166 | 138.696
0.5 | 0.873 | 0.00617 | -0.166 | 141.58
1 | 0.941 | 0.00753 | -0.166 | 125.077
1.5 | 1.009 | 0.00802 | -0.166 | 125.808
2 | 1.077 | 0.00862 | -0.166 | 124.888
2.5 | 1.144 | 0.00934 | -0.166 | 122.525
3 | 1.211 | 0.01018 | -0.166 | 118.965
3.5 | 1.275 | 0.01017 | -0.165 | 125.449
4 | 1.339 | 0.01049 | -0.165 | 127.619
4.5 | 1.4 | 0.01039 | -0.165 | 134.783
5 | 1.459 | 0.01158 | -0.165 | 125.979
5.5 | 1.514 | 0.01264 | -0.164 | 119.72
6 | 1.564 | 0.01388 | -0.164 | 112.633
6.5 | 1.607 | 0.01522 | -0.163 | 105.627
7 | 1.643 | 0.01659 | -0.163 | 99.046
7.5 | 1.667 | 0.01752 | -0.162 | 95.154
8 | 1.674 | 0.01916 | -0.162 | 87.378
8.5 | 1.656 | 0.0211 | -0.161 | 78.497
9 | 1.584 | 0.0236 | -0.16 | 67.085
9.5 | 1.336 | 0.02767 | -0.158 | 48.276
10 | 1.015 | 0.0305 | -0.157 | 33.28
10.5 | 1.036 | 0.03413 | -0.155 | 30.351
11 | 1.053 | 0.03823 | -0.152 | 27.554
11.5 | 1.078 | 0.04056 | -0.151 | 26.579
12 | 1.104 | 0.04267 | -0.151 | 25.876
12.5 | 1.138 | 0.04235 | -0.151 | 26.863
13 | 1.163 | 0.04426 | -0.151 | 26.267

## 88. Re 6M Mach 0.50 (2)
BIGFOIL.COM POLAR EXPORT
Joukowsky 12.00% thick 5.00% camber
Joukowsky 12.00% thick 5.00% camber |  |  |  | Cl Max: | 1.9262 | at alpha= | 12 | deg
XFOIL ncrit=9 |  |  |  | L/D Max: | 176.044 | at alpha= | 3 | deg
Re: | 6000000 |  |  | Cd Min: | 0.2407 | at alpha= | -20 | deg
Mach: | 0.5 |  |  | Cl=0 at alpha= | -5.4206 | deg
|  |  |  | @ Cl=0.1, Cd= | 0.0060827
|  |  |  | @ Cl=0.4, Cd= | 0.005497
|  |  |  | @ Cl=0.6, Cd= | 0.0054
alpha (deg) | Cl | Cd | Cm | Cl/Cd
-20 | -0.5616 | 0.2407 | 0.0025 | -2.3332
-19.5 | -0.5398 | 0.23336 | -0.002 | -2.3132
-19 | -0.5185 | 0.22607 | -0.0063 | -2.2935
-18.5 | -0.4984 | 0.21801 | -0.0108 | -2.2861
-18 | -0.482 | 0.20864 | -0.0153 | -2.3102
-17.5 | -0.4641 | 0.20036 | -0.0196 | -2.3163
-17 | -0.4427 | 0.19351 | -0.0235 | -2.2877
-16.5 | -0.4257 | 0.18524 | -0.0276 | -2.2981
-16 | -0.4166 | 0.17489 | -0.0324 | -2.3821
-15.5 | -0.4001 | 0.16735 | -0.036 | -2.3908
-15 | -0.384 | 0.15998 | -0.0395 | -2.4003
-14 | -0.3655 | 0.13869 | -0.0524 | -2.6354
-13.5 | -0.3671 | 0.12347 | -0.0654 | -2.9732
-13 | -0.3614 | 0.10938 | -0.08 | -3.3041
-12.5 | -0.3447 | 0.09618 | -0.0965 | -3.5839
-12 | -0.3317 | 0.08224 | -0.116 | -4.0333
-11.5 | -0.3546 | 0.07274 | -0.1225 | -4.8749
-11 | -0.3776 | 0.0639 | -0.1286 | -5.9092
-10.5 | -0.4076 | 0.05499 | -0.1351 | -7.4123
-10 | -0.4404 | 0.0467 | -0.1407 | -9.4304
-9.5 | -0.4791 | 0.03931 | -0.1441 | -12.1877
-9 | -0.5044 | 0.02808 | -0.159 | -17.963
-8.5 | -0.4845 | 0.01397 | -0.1804 | -34.6815
-8 | -0.4093 | 0.00981 | -0.1827 | -41.7227
-7.5 | -0.3272 | 0.00848 | -0.1814 | -38.5849
-7 | -0.2462 | 0.00777 | -0.1799 | -31.686
-6.5 | -0.1667 | 0.0072 | -0.1787 | -23.1528
-6 | -0.0887 | 0.00678 | -0.1777 | -13.0826
-5.5 | -0.012 | 0.00645 | -0.1769 | -1.8605
-5 | 0.0636 | 0.00619 | -0.1763 | 10.2746
-4.5 | 0.1382 | 0.00597 | -0.1758 | 23.1491
-4 | 0.212 | 0.00579 | -0.1755 | 36.6149
-3.5 | 0.2851 | 0.00566 | -0.1753 | 50.371
-3 | 0.3576 | 0.00555 | -0.1752 | 64.4324
-2.5 | 0.4296 | 0.00546 | -0.1752 | 78.6813
-2 | 0.5011 | 0.00542 | -0.1753 | 92.4539
-1.5 | 0.5722 | 0.0054 | -0.1753 | 105.963
-1 | 0.643 | 0.0054 | -0.1754 | 119.0741
-0.5 | 0.7134 | 0.00545 | -0.1754 | 130.8991
0 | 0.7835 | 0.00552 | -0.1754 | 141.9384
0.5 | 0.8533 | 0.00564 | -0.1753 | 151.2943
1 | 0.923 | 0.00577 | -0.1751 | 159.9653
1.5 | 0.9923 | 0.00595 | -0.1748 | 166.7731
2 | 1.0612 | 0.00618 | -0.1743 | 171.7152
2.5 | 1.1293 | 0.00647 | -0.1735 | 174.544
3 | 1.1971 | 0.0068 | -0.1726 | 176.0441
3.5 | 1.2635 | 0.00723 | -0.1713 | 174.758
4 | 1.3284 | 0.00775 | -0.1695 | 171.4065
4.5 | 1.3918 | 0.00835 | -0.1674 | 166.6826
5 | 1.4519 | 0.0091 | -0.1645 | 159.5495
5.5 | 1.5093 | 0.00993 | -0.161 | 151.994
6 | 1.5624 | 0.01086 | -0.1566 | 143.8674
6.5 | 1.607 | 0.01179 | -0.1506 | 136.302
7 | 1.6437 | 0.0128 | -0.1434 | 128.4141
7.5 | 1.6769 | 0.01379 | -0.1359 | 121.6026
8 | 1.7148 | 0.01533 | -0.1294 | 111.8591
8.5 | 1.7515 | 0.01718 | -0.1231 | 101.9499
9 | 1.7868 | 0.01937 | -0.1171 | 92.2457
9.5 | 1.8218 | 0.02188 | -0.1113 | 83.2633
10 | 1.8548 | 0.02479 | -0.1058 | 74.8205
10.5 | 1.8843 | 0.02826 | -0.1005 | 66.6773
11 | 1.9072 | 0.03256 | -0.0955 | 58.5749
11.5 | 1.9237 | 0.03781 | -0.0911 | 50.8781
12 | 1.9262 | 0.04474 | -0.0874 | 43.0532
12.5 | 1.9117 | 0.05387 | -0.0855 | 35.4873
13 | 1.8845 | 0.06502 | -0.0856 | 28.9834
13.5 | 1.8507 | 0.07775 | -0.0879 | 23.8032
14 | 1.814 | 0.09165 | -0.0921 | 19.7927
14.5 | 1.775 | 0.10654 | -0.0981 | 16.6604
15 | 1.7383 | 0.12175 | -0.1053 | 14.2776
15.5 | 1.7047 | 0.13712 | -0.1139 | 12.4322
16 | 1.6752 | 0.15225 | -0.1232 | 11.003
16.5 | 1.65 | 0.16727 | -0.1333 | 9.8643
17 | 1.6281 | 0.18203 | -0.1438 | 8.9441

## 89. Re 7M Mach 0.00 (1)
BIGFOIL.COM POLAR EXPORT
Joukowsky 12.00% thick 5.00% camber
Joukowsky 12.00% thick 5.00% camber |  |  |  | Cl Max: | 1.801 | at alpha= | 13 | deg
JavaFoil+Calcfoil stall+Eppler ext transition |  |  |  | L/D Max: | 138.648 | at alpha= | 7.5 | deg
Re: | 7000000 |  |  | Cd Min: | 0.00372 | at alpha= | -9 | deg
Mach: | 0 |  |  | Cl=0 at alpha= | -5.822 | deg
|  |  |  | @ Cl=0.1, Cd= | 0.0039213
|  |  |  | @ Cl=0.4, Cd= | 0.004203
|  |  |  | @ Cl=0.6, Cd= | 0.0049576
alpha (deg) | Cl | Cd | Cm | Cl/Cd
-20 | -0.681 | 0.14587 | -0.086 | -4.67
-19.5 | -0.69 | 0.13784 | -0.087 | -5.007
-19 | -0.697 | 0.13155 | -0.087 | -5.299
-18.5 | -0.703 | 0.12394 | -0.089 | -5.672
-18 | -0.707 | 0.11722 | -0.09 | -6.029
-17.5 | -0.707 | 0.10995 | -0.091 | -6.434
-17 | -0.706 | 0.10292 | -0.093 | -6.858
-16.5 | -0.702 | 0.09578 | -0.094 | -7.333
-16 | -0.696 | 0.08967 | -0.096 | -7.761
-15.5 | -0.687 | 0.08299 | -0.098 | -8.283
-15 | -0.677 | 0.07582 | -0.1 | -8.929
-14.5 | -0.663 | 0.06947 | -0.102 | -9.55
-14 | -0.647 | 0.06295 | -0.104 | -10.285
-13.5 | -0.629 | 0.05615 | -0.107 | -11.208
-13 | -0.609 | 0.04924 | -0.11 | -12.365
-12.5 | -0.585 | 0.04319 | -0.113 | -13.545
-12 | -0.559 | 0.03685 | -0.116 | -15.174
-11.5 | -0.53 | 0.03117 | -0.119 | -17.01
-11 | -0.5 | 0.02533 | -0.122 | -19.718
-10.5 | -0.466 | 0.01962 | -0.126 | -23.768
-10 | -0.432 | 0.01428 | -0.13 | -30.234
-9.5 | -0.397 | 0.00955 | -0.136 | -41.562
-9 | -0.361 | 0.00372 | -0.142 | -97.144
-8.5 | -0.308 | 0.00385 | -0.142 | -79.879
-8 | -0.252 | 0.0038 | -0.142 | -66.4
-7.5 | -0.196 | 0.00379 | -0.142 | -51.711
-7 | -0.138 | 0.00379 | -0.143 | -36.569
-6.5 | -0.08 | 0.00379 | -0.143 | -21.169
-6 | -0.021 | 0.0038 | -0.143 | -5.61
-5.5 | 0.038 | 0.00382 | -0.143 | 9.967
-5 | 0.098 | 0.00392 | -0.143 | 24.97
-4.5 | 0.158 | 0.00396 | -0.143 | 39.867
-4 | 0.218 | 0.00382 | -0.143 | 57.105
-3.5 | 0.278 | 0.00388 | -0.143 | 71.661
-3 | 0.338 | 0.00404 | -0.143 | 83.69
-2.5 | 0.399 | 0.0042 | -0.143 | 94.915
-2 | 0.459 | 0.00438 | -0.143 | 104.888
-1.5 | 0.519 | 0.00465 | -0.143 | 111.507
-1 | 0.579 | 0.00489 | -0.143 | 118.433
-0.5 | 0.638 | 0.00508 | -0.143 | 125.765
0 | 0.698 | 0.00546 | -0.143 | 127.8
0.5 | 0.757 | 0.0057 | -0.143 | 132.971
1 | 0.817 | 0.0061 | -0.143 | 133.816
1.5 | 0.876 | 0.00704 | -0.143 | 124.396
2 | 0.935 | 0.00745 | -0.143 | 125.395
2.5 | 0.993 | 0.00788 | -0.143 | 126.002
3 | 1.052 | 0.00839 | -0.143 | 125.362
3.5 | 1.11 | 0.00895 | -0.143 | 124.029
4 | 1.167 | 0.00912 | -0.143 | 128.026
4.5 | 1.224 | 0.00968 | -0.143 | 126.426
5 | 1.279 | 0.01008 | -0.143 | 126.914
5.5 | 1.334 | 0.01022 | -0.143 | 130.435
6 | 1.387 | 0.01043 | -0.143 | 132.891
6.5 | 1.438 | 0.01067 | -0.143 | 134.716
7 | 1.487 | 0.01088 | -0.143 | 136.635
7.5 | 1.533 | 0.01106 | -0.142 | 138.648
8 | 1.577 | 0.0123 | -0.142 | 128.125
8.5 | 1.617 | 0.01301 | -0.142 | 124.314
9 | 1.654 | 0.0137 | -0.142 | 120.729
9.5 | 1.688 | 0.01443 | -0.141 | 116.978
10 | 1.718 | 0.0152 | -0.141 | 113.025
10.5 | 1.744 | 0.01598 | -0.141 | 109.129
11 | 1.764 | 0.01687 | -0.14 | 104.577
11.5 | 1.781 | 0.01779 | -0.14 | 100.07
12 | 1.792 | 0.01879 | -0.139 | 95.389
12.5 | 1.799 | 0.01991 | -0.139 | 90.36
13 | 1.801 | 0.02105 | -0.138 | 85.572
13.5 | 1.797 | 0.02238 | -0.138 | 80.261
14 | 1.787 | 0.02388 | -0.137 | 74.821
14.5 | 1.772 | 0.02548 | -0.136 | 69.562
15 | 1.753 | 0.02731 | -0.136 | 64.19
15.5 | 1.73 | 0.02938 | -0.135 | 58.883
16 | 1.703 | 0.03158 | -0.134 | 53.929
16.5 | 1.672 | 0.03422 | -0.133 | 48.862
17 | 1.638 | 0.03712 | -0.132 | 44.127
17.5 | 1.601 | 0.04043 | -0.131 | 39.599
18 | 1.559 | 0.04422 | -0.13 | 35.256

## 90. Re 7M Mach 0.00 (2)
BIGFOIL.COM POLAR EXPORT
Joukowsky 12.00% thick 5.00% camber
Joukowsky 12.00% thick 5.00% camber |  |  |  | Cl Max: | 2.1008 | at alpha= | 19 | deg
XFOIL ncrit=9 |  |  |  | L/D Max: | 167.536 | at alpha= | 3.5 | deg
Re: | 7000000 |  |  | Cd Min: | 0.15938 | at alpha= | -20 | deg
Mach: | 0 |  |  | Cl=0 at alpha= | -5.6534 | deg
|  |  |  | @ Cl=0.1, Cd= | 0.0054034
|  |  |  | @ Cl=0.4, Cd= | 0.0050055
|  |  |  | @ Cl=0.6, Cd= | 0.0050163
alpha (deg) | Cl | Cd | Cm | Cl/Cd
-20 | -0.7337 | 0.15938 | -0.021 | -4.6035
-19.5 | -0.7489 | 0.14752 | -0.0282 | -5.0766
-19 | -0.8052 | 0.12839 | -0.0397 | -6.2715
-18.5 | -0.9201 | 0.1005 | -0.0579 | -9.1552
-18 | -1.2964 | 0.03948 | -0.1061 | -32.8369
-17.5 | -1.326 | 0.02118 | -0.1334 | -62.6062
-17 | -1.2684 | 0.019 | -0.1385 | -66.7579
-16.5 | -1.2093 | 0.01702 | -0.1429 | -71.0517
-16 | -1.1655 | 0.01558 | -0.143 | -74.8074
-15.5 | -1.1179 | 0.01442 | -0.1431 | -77.5243
-15 | -1.0674 | 0.01348 | -0.1432 | -79.184
-14.5 | -1.0148 | 0.01269 | -0.1435 | -79.9685
-14 | -0.9609 | 0.01201 | -0.1437 | -80.0083
-13.5 | -0.9063 | 0.01135 | -0.144 | -79.8502
-13 | -0.8515 | 0.0106 | -0.1444 | -80.3302
-12.5 | -0.7957 | 0.00998 | -0.1447 | -79.7295
-12 | -0.7391 | 0.00949 | -0.1451 | -77.882
-11.5 | -0.6821 | 0.00907 | -0.1454 | -75.204
-10.5 | -0.5674 | 0.00813 | -0.1461 | -69.7909
-10 | -0.5095 | 0.00781 | -0.1464 | -65.2369
-9.5 | -0.4514 | 0.00742 | -0.1468 | -60.8356
-9 | -0.3932 | 0.00713 | -0.1471 | -55.1473
-8.5 | -0.3347 | 0.00683 | -0.1475 | -49.0044
-8 | -0.276 | 0.00656 | -0.1478 | -42.0732
-7.5 | -0.2173 | 0.00632 | -0.1482 | -34.3829
-7 | -0.1586 | 0.00613 | -0.1485 | -25.8728
-6.5 | -0.0998 | 0.00592 | -0.1489 | -16.8581
-6 | -0.0409 | 0.00575 | -0.1492 | -7.113
-5.5 | 0.0181 | 0.00559 | -0.1495 | 3.2379
-5 | 0.0771 | 0.00545 | -0.1498 | 14.1468
-4.5 | 0.1361 | 0.00533 | -0.1502 | 25.5347
-4 | 0.195 | 0.00522 | -0.1505 | 37.3563
-3.5 | 0.254 | 0.00513 | -0.1508 | 49.5127
-3 | 0.3128 | 0.00506 | -0.1511 | 61.8182
-2.5 | 0.3716 | 0.00502 | -0.1513 | 74.0239
-2 | 0.4302 | 0.00499 | -0.1516 | 86.2124
-1.5 | 0.4888 | 0.00498 | -0.1518 | 98.1526
-1 | 0.5473 | 0.00498 | -0.1521 | 109.8996
-0.5 | 0.6054 | 0.00502 | -0.1523 | 120.5976
0 | 0.6634 | 0.00509 | -0.1524 | 130.334
0.5 | 0.7214 | 0.00514 | -0.1526 | 140.3502
1 | 0.7789 | 0.00526 | -0.1527 | 148.0798
1.5 | 0.8361 | 0.00539 | -0.1528 | 155.1206
2 | 0.893 | 0.00557 | -0.1528 | 160.3232
2.5 | 0.9494 | 0.00577 | -0.1528 | 164.5407
3 | 1.0053 | 0.00602 | -0.1526 | 166.9934
3.5 | 1.0605 | 0.00633 | -0.1524 | 167.5355
4 | 1.115 | 0.0067 | -0.1521 | 166.4179
4.5 | 1.1688 | 0.00712 | -0.1517 | 164.1573
5 | 1.2223 | 0.00754 | -0.1513 | 162.1088
5.5 | 1.2749 | 0.00802 | -0.1507 | 158.9651
6 | 1.3266 | 0.00854 | -0.15 | 155.3396
6.5 | 1.3782 | 0.00905 | -0.1493 | 152.2873
7 | 1.4299 | 0.00947 | -0.1487 | 150.9926
7.5 | 1.4771 | 0.00973 | -0.1471 | 151.8088
8 | 1.5264 | 0.01033 | -0.146 | 147.7638
8.5 | 1.5751 | 0.01093 | -0.1448 | 144.108
9 | 1.6232 | 0.01151 | -0.1435 | 141.0252
9.5 | 1.67 | 0.01212 | -0.142 | 137.7888
10 | 1.7153 | 0.01276 | -0.1403 | 134.4279
10.5 | 1.7587 | 0.01344 | -0.1383 | 130.8557
11 | 1.8004 | 0.01411 | -0.1361 | 127.5974
11.5 | 1.8356 | 0.01484 | -0.1326 | 123.6927
12 | 1.8615 | 0.01567 | -0.1276 | 118.7939
12.5 | 1.8891 | 0.0166 | -0.1232 | 113.8012
13 | 1.916 | 0.01773 | -0.1191 | 108.0654
13.5 | 1.9404 | 0.01909 | -0.115 | 101.6448
14 | 1.9657 | 0.02052 | -0.1114 | 95.7943
14.5 | 1.9873 | 0.02232 | -0.1076 | 89.0367
15 | 2.007 | 0.02438 | -0.104 | 82.3216
15.5 | 2.0279 | 0.02651 | -0.1009 | 76.4957
16 | 2.0451 | 0.02908 | -0.0979 | 70.3267
16.5 | 2.0582 | 0.03216 | -0.0949 | 63.9988
17 | 2.0693 | 0.03566 | -0.0924 | 58.0286
17.5 | 2.0827 | 0.03916 | -0.0904 | 53.1844
18 | 2.0921 | 0.04331 | -0.0887 | 48.3052
18.5 | 2.0992 | 0.04794 | -0.0874 | 43.7881
19 | 2.1008 | 0.05352 | -0.0866 | 39.2526
19.5 | 2.0992 | 0.05978 | -0.0863 | 35.1154
20 | 2.0967 | 0.06648 | -0.0866 | 31.5388

## 91. Re 7M Mach 0.10 (1)
BIGFOIL.COM POLAR EXPORT
Joukowsky 12.00% thick 5.00% camber
Joukowsky 12.00% thick 5.00% camber |  |  |  | Cl Max: | 1.793 | at alpha= | 12.5 | deg
JavaFoil+Calcfoil stall+Eppler ext transition |  |  |  | L/D Max: | 135.697 | at alpha= | 7 | deg
Re: | 7000000 |  |  | Cd Min: | 0.00373 | at alpha= | -9 | deg
Mach: | 0.1 |  |  | Cl=0 at alpha= | -5.822 | deg
|  |  |  | @ Cl=0.1, Cd= | 0.0039213
|  |  |  | @ Cl=0.4, Cd= | 0.0041975
|  |  |  | @ Cl=0.6, Cd= | 0.004956
alpha (deg) | Cl | Cd | Cm | Cl/Cd
-20 | -0.64 | 0.151 | -0.084 | -4.238
-19.5 | -0.652 | 0.14215 | -0.085 | -4.589
-19 | -0.663 | 0.13493 | -0.086 | -4.912
-18.5 | -0.672 | 0.12788 | -0.087 | -5.252
-18 | -0.679 | 0.12023 | -0.089 | -5.645
-17.5 | -0.682 | 0.11285 | -0.09 | -6.047
-17 | -0.683 | 0.10625 | -0.091 | -6.431
-16.5 | -0.682 | 0.09914 | -0.093 | -6.882
-16 | -0.679 | 0.09214 | -0.095 | -7.368
-15.5 | -0.673 | 0.08542 | -0.097 | -7.876
-15 | -0.664 | 0.07859 | -0.099 | -8.451
-14.5 | -0.653 | 0.072 | -0.101 | -9.064
-14 | -0.639 | 0.06501 | -0.104 | -9.826
-13.5 | -0.622 | 0.05811 | -0.106 | -10.708
-13 | -0.603 | 0.05109 | -0.109 | -11.805
-12.5 | -0.58 | 0.04492 | -0.112 | -12.921
-12 | -0.555 | 0.03889 | -0.115 | -14.274
-11.5 | -0.527 | 0.0327 | -0.118 | -16.131
-11 | -0.497 | 0.02672 | -0.122 | -18.616
-10.5 | -0.464 | 0.0212 | -0.125 | -21.885
-10 | -0.429 | 0.01571 | -0.13 | -27.318
-9.5 | -0.394 | 0.01034 | -0.135 | -38.128
-9 | -0.362 | 0.00373 | -0.143 | -97.178
-8.5 | -0.309 | 0.00386 | -0.143 | -79.963
-8 | -0.253 | 0.00381 | -0.143 | -66.462
-7.5 | -0.197 | 0.0038 | -0.143 | -51.855
-7 | -0.139 | 0.00379 | -0.143 | -36.691
-6.5 | -0.081 | 0.00379 | -0.143 | -21.25
-6 | -0.021 | 0.00381 | -0.143 | -5.629
-5.5 | 0.038 | 0.00382 | -0.144 | 10.004
-5 | 0.098 | 0.00392 | -0.144 | 25.083
-4.5 | 0.159 | 0.00396 | -0.144 | 40.039
-4 | 0.219 | 0.00382 | -0.144 | 57.353
-3.5 | 0.28 | 0.00389 | -0.144 | 71.949
-3 | 0.34 | 0.00405 | -0.144 | 84.069
-2.5 | 0.401 | 0.0042 | -0.144 | 95.344
-2 | 0.461 | 0.00438 | -0.144 | 105.373
-1.5 | 0.521 | 0.00466 | -0.144 | 111.966
-1 | 0.582 | 0.00489 | -0.144 | 118.955
-0.5 | 0.642 | 0.00511 | -0.144 | 125.576
0 | 0.701 | 0.00547 | -0.144 | 128.224
0.5 | 0.761 | 0.00571 | -0.144 | 133.367
1 | 0.821 | 0.00612 | -0.144 | 134.116
1.5 | 0.88 | 0.00709 | -0.144 | 124.209
2 | 0.939 | 0.00748 | -0.144 | 125.543
2.5 | 0.998 | 0.00793 | -0.144 | 125.93
3 | 1.057 | 0.00843 | -0.144 | 125.442
3.5 | 1.115 | 0.00899 | -0.144 | 124.04
4 | 1.173 | 0.00918 | -0.144 | 127.7
4.5 | 1.229 | 0.00977 | -0.144 | 125.891
5 | 1.285 | 0.01017 | -0.144 | 126.378
5.5 | 1.34 | 0.01033 | -0.144 | 129.75
6 | 1.393 | 0.01054 | -0.144 | 132.157
6.5 | 1.444 | 0.01077 | -0.144 | 134.017
7 | 1.493 | 0.011 | -0.143 | 135.697
7.5 | 1.539 | 0.01231 | -0.143 | 125.005
8 | 1.582 | 0.01245 | -0.143 | 127.117
8.5 | 1.623 | 0.01318 | -0.143 | 123.135
9 | 1.659 | 0.01388 | -0.142 | 119.554
9.5 | 1.692 | 0.01463 | -0.142 | 115.703
10 | 1.721 | 0.01542 | -0.142 | 111.616
10.5 | 1.746 | 0.01625 | -0.141 | 107.415
11 | 1.765 | 0.01714 | -0.141 | 102.973
11.5 | 1.779 | 0.01812 | -0.14 | 98.2
12 | 1.788 | 0.01916 | -0.14 | 93.329
12.5 | 1.793 | 0.02033 | -0.139 | 88.176
13 | 1.792 | 0.0216 | -0.139 | 82.978
13.5 | 1.784 | 0.02296 | -0.138 | 77.733
14 | 1.771 | 0.02448 | -0.138 | 72.335
14.5 | 1.753 | 0.02618 | -0.137 | 66.957
15 | 1.729 | 0.02821 | -0.136 | 61.294
15.5 | 1.701 | 0.03032 | -0.135 | 56.109
16 | 1.669 | 0.03284 | -0.134 | 50.829
16.5 | 1.633 | 0.03561 | -0.134 | 45.875
17 | 1.594 | 0.03876 | -0.133 | 41.137
17.5 | 1.551 | 0.04271 | -0.131 | 36.321

## 92. Re 7M Mach 0.10 (2)
BIGFOIL.COM POLAR EXPORT
Joukowsky 12.00% thick 5.00% camber
Joukowsky 12.00% thick 5.00% camber |  |  |  | Cl Max: | 2.0922 | at alpha= | 18.5 | deg
XFOIL ncrit=9 |  |  |  | L/D Max: | 168.047 | at alpha= | 3.5 | deg
Re: | 7000000 |  |  | Cd Min: | 0.16514 | at alpha= | -20 | deg
Mach: | 0.1 |  |  | Cl=0 at alpha= | -5.6465 | deg
|  |  |  | @ Cl=0.1, Cd= | 0.0054233
|  |  |  | @ Cl=0.4, Cd= | 0.0050165
|  |  |  | @ Cl=0.6, Cd= | 0.0050239
alpha (deg) | Cl | Cd | Cm | Cl/Cd
-20 | -0.7119 | 0.16514 | -0.0187 | -4.3109
-19.5 | -0.7201 | 0.15492 | -0.0246 | -4.6482
-19 | -0.7405 | 0.14223 | -0.0322 | -5.2064
-18.5 | -0.7981 | 0.12316 | -0.0439 | -6.4802
-18 | -0.8716 | 0.10282 | -0.0572 | -8.477
-17.5 | -1.1005 | 0.06161 | -0.0884 | -17.8624
-17 | -1.2866 | 0.02113 | -0.1376 | -60.8897
-16.5 | -1.222 | 0.01869 | -0.1439 | -65.3826
-16 | -1.1753 | 0.01683 | -0.1453 | -69.8336
-15.5 | -1.1302 | 0.01533 | -0.1453 | -73.7247
-15 | -1.0804 | 0.01414 | -0.1454 | -76.4074
-14.5 | -1.0277 | 0.01318 | -0.1456 | -77.9742
-14 | -0.9732 | 0.01239 | -0.1458 | -78.5472
-13.5 | -0.9178 | 0.0117 | -0.1459 | -78.4444
-13 | -0.8621 | 0.01097 | -0.1461 | -78.5871
-12.5 | -0.8056 | 0.01024 | -0.1464 | -78.6719
-12 | -0.7483 | 0.00967 | -0.1467 | -77.3837
-11.5 | -0.6905 | 0.00922 | -0.1469 | -74.8915
-11 | -0.6326 | 0.00872 | -0.1471 | -72.5459
-10.5 | -0.5742 | 0.00825 | -0.1474 | -69.6
-10 | -0.5155 | 0.00789 | -0.1477 | -65.3359
-9.5 | -0.4568 | 0.00751 | -0.148 | -60.8256
-9 | -0.3979 | 0.00718 | -0.1483 | -55.4178
-8.5 | -0.3387 | 0.0069 | -0.1486 | -49.087
-8 | -0.2794 | 0.00661 | -0.1489 | -42.2693
-7.5 | -0.2201 | 0.00637 | -0.1492 | -34.5526
-7 | -0.1608 | 0.00616 | -0.1495 | -26.1039
-6.5 | -0.1014 | 0.00595 | -0.1498 | -17.042
-6 | -0.042 | 0.00577 | -0.1501 | -7.279
-5.5 | 0.0174 | 0.00561 | -0.1504 | 3.1016
-5 | 0.0769 | 0.00547 | -0.1507 | 14.0585
-4.5 | 0.1363 | 0.00535 | -0.151 | 25.4766
-4 | 0.1957 | 0.00524 | -0.1513 | 37.3473
-3.5 | 0.2551 | 0.00514 | -0.1516 | 49.6304
-3 | 0.3143 | 0.00507 | -0.1519 | 61.9921
-2.5 | 0.3735 | 0.00503 | -0.1521 | 74.2545
-2 | 0.4326 | 0.005 | -0.1524 | 86.52
-1.5 | 0.4915 | 0.00499 | -0.1526 | 98.497
-1 | 0.5503 | 0.00499 | -0.1529 | 110.2806
-0.5 | 0.6089 | 0.00503 | -0.153 | 121.0537
0 | 0.6673 | 0.0051 | -0.1532 | 130.8431
0.5 | 0.7257 | 0.00515 | -0.1534 | 140.9126
1 | 0.7835 | 0.00527 | -0.1535 | 148.6717
1.5 | 0.8412 | 0.0054 | -0.1535 | 155.7778
2 | 0.8983 | 0.00558 | -0.1535 | 160.9857
2.5 | 0.9552 | 0.00578 | -0.1535 | 165.2595
3 | 1.0115 | 0.00604 | -0.1533 | 167.4669
3.5 | 1.0671 | 0.00635 | -0.1531 | 168.0472
4 | 1.1218 | 0.00673 | -0.1527 | 166.6865
4.5 | 1.176 | 0.00715 | -0.1523 | 164.4755
5 | 1.2299 | 0.00758 | -0.1518 | 162.2559
5.5 | 1.2827 | 0.00808 | -0.1512 | 158.75
6.5 | 1.3866 | 0.00913 | -0.1497 | 151.8729
7 | 1.4386 | 0.00957 | -0.149 | 150.3239
7.5 | 1.4862 | 0.00981 | -0.1473 | 151.4985
8 | 1.5356 | 0.01045 | -0.1461 | 146.9474
8.5 | 1.5848 | 0.01103 | -0.1448 | 143.6809
9 | 1.6329 | 0.01164 | -0.1434 | 140.2835
9.5 | 1.6799 | 0.01226 | -0.1417 | 137.0228
10 | 1.725 | 0.01292 | -0.1398 | 133.5139
10.5 | 1.768 | 0.01363 | -0.1376 | 129.7139
11 | 1.8085 | 0.01436 | -0.1349 | 125.9401
11.5 | 1.8387 | 0.01508 | -0.1303 | 121.9297
12 | 1.8649 | 0.01603 | -0.1253 | 116.3381
12.5 | 1.8934 | 0.01703 | -0.1211 | 111.1803
13 | 1.9191 | 0.01831 | -0.1168 | 104.8116
13.5 | 1.9451 | 0.01971 | -0.1129 | 98.6859
14 | 1.9691 | 0.02133 | -0.1091 | 92.316
14.5 | 1.9894 | 0.02335 | -0.1052 | 85.1991
15 | 2.0105 | 0.02547 | -0.1018 | 78.936
15.5 | 2.0297 | 0.02789 | -0.0986 | 72.7752
16 | 2.0449 | 0.0308 | -0.0955 | 66.3929
16.5 | 2.0567 | 0.03422 | -0.0927 | 60.1023
17 | 2.0696 | 0.03779 | -0.0904 | 54.7658
17.5 | 2.0816 | 0.04168 | -0.0886 | 49.9424
18 | 2.0885 | 0.04636 | -0.087 | 45.0496
18.5 | 2.0922 | 0.05169 | -0.086 | 40.4759
19 | 2.0921 | 0.05779 | -0.0855 | 36.2018
19.5 | 2.0892 | 0.06458 | -0.0856 | 32.3506
20 | 2.0867 | 0.07161 | -0.0863 | 29.1398

## 93. Re 7M Mach 0.25 (1)
BIGFOIL.COM POLAR EXPORT
Joukowsky 12.00% thick 5.00% camber
Joukowsky 12.00% thick 5.00% camber |  |  |  | Cl Max: | 1.756 | at alpha= | 11.5 | deg
JavaFoil+Calcfoil stall+Eppler ext transition |  |  |  | L/D Max: | 135.906 | at alpha= | 1 | deg
Re: | 7000000 |  |  | Cd Min: | 0.00382 | at alpha= | -6.5 | deg
Mach: | 0.25 |  |  | Cl=0 at alpha= | -5.8197 | deg
|  |  |  | @ Cl=0.1, Cd= | 0.0038705
|  |  |  | @ Cl=0.4, Cd= | 0.00416
|  |  |  | @ Cl=0.6, Cd= | 0.0049272
alpha (deg) | Cl | Cd | Cm | Cl/Cd
-19 | -0.346 | 0.16805 | -0.076 | -2.062
-18.5 | -0.389 | 0.15833 | -0.077 | -2.458
-18 | -0.428 | 0.14716 | -0.078 | -2.908
-17.5 | -0.461 | 0.13718 | -0.08 | -3.358
-17 | -0.489 | 0.12759 | -0.082 | -3.833
-16.5 | -0.514 | 0.11779 | -0.085 | -4.361
-16 | -0.534 | 0.10953 | -0.087 | -4.873
-15.5 | -0.549 | 0.10207 | -0.089 | -5.379
-15 | -0.56 | 0.09384 | -0.091 | -5.969
-14.5 | -0.566 | 0.08622 | -0.094 | -6.568
-14 | -0.568 | 0.07878 | -0.097 | -7.205
-13.5 | -0.564 | 0.07143 | -0.1 | -7.898
-13 | -0.556 | 0.06462 | -0.103 | -8.599
-12.5 | -0.544 | 0.05674 | -0.107 | -9.582
-12 | -0.527 | 0.04933 | -0.111 | -10.682
-11.5 | -0.506 | 0.04228 | -0.115 | -11.966
-11 | -0.48 | 0.03602 | -0.118 | -13.332
-10.5 | -0.451 | 0.02913 | -0.123 | -15.493
-10 | -0.418 | 0.02308 | -0.127 | -18.13
-9.5 | -0.383 | 0.01705 | -0.132 | -22.473
-9 | -0.346 | 0.01169 | -0.137 | -29.578
-8.5 | -0.314 | 0.00393 | -0.147 | -79.845
-8 | -0.258 | 0.00389 | -0.147 | -66.367
-7.5 | -0.201 | 0.00384 | -0.147 | -52.376
-7 | -0.142 | 0.00383 | -0.147 | -37.198
-6.5 | -0.083 | 0.00382 | -0.147 | -21.604
-6 | -0.022 | 0.00383 | -0.147 | -5.741
-5.5 | 0.039 | 0.0039 | -0.148 | 10.047
-5 | 0.101 | 0.00387 | -0.148 | 26.07
-4.5 | 0.163 | 0.00398 | -0.148 | 40.918
-4 | 0.225 | 0.00403 | -0.148 | 55.761
-3.5 | 0.287 | 0.0039 | -0.148 | 73.629
-3 | 0.349 | 0.00399 | -0.148 | 87.65
-2.5 | 0.412 | 0.0042 | -0.148 | 97.932
-2 | 0.474 | 0.00439 | -0.148 | 108.078
-1.5 | 0.536 | 0.00459 | -0.148 | 116.626
-1 | 0.598 | 0.00492 | -0.148 | 121.546
-0.5 | 0.659 | 0.00514 | -0.148 | 128.122
0 | 0.721 | 0.00552 | -0.148 | 130.516
0.5 | 0.782 | 0.00589 | -0.148 | 132.676
1 | 0.843 | 0.0062 | -0.148 | 135.906
1.5 | 0.904 | 0.00723 | -0.148 | 124.991
2 | 0.965 | 0.00765 | -0.148 | 126.1
2.5 | 1.026 | 0.00814 | -0.148 | 125.983
3 | 1.086 | 0.00869 | -0.148 | 124.926
3.5 | 1.146 | 0.0093 | -0.148 | 123.117
4 | 1.204 | 0.00952 | -0.148 | 126.477
4.5 | 1.262 | 0.01021 | -0.148 | 123.631
5 | 1.319 | 0.01011 | -0.148 | 130.463
5.5 | 1.374 | 0.01036 | -0.148 | 132.695
6 | 1.427 | 0.01065 | -0.148 | 134.039
6.5 | 1.478 | 0.01093 | -0.147 | 135.31
7 | 1.526 | 0.01234 | -0.147 | 123.735
7.5 | 1.571 | 0.01305 | -0.147 | 120.398
8 | 1.613 | 0.01328 | -0.147 | 121.476
8.5 | 1.65 | 0.01409 | -0.146 | 117.102
9 | 1.682 | 0.01493 | -0.146 | 112.693
9.5 | 1.71 | 0.01581 | -0.145 | 108.153
10 | 1.732 | 0.01675 | -0.145 | 103.435
10.5 | 1.748 | 0.01778 | -0.145 | 98.273
11 | 1.755 | 0.0189 | -0.144 | 92.902
11.5 | 1.756 | 0.02011 | -0.143 | 87.311
12 | 1.749 | 0.02148 | -0.143 | 81.434
12.5 | 1.735 | 0.02299 | -0.142 | 75.454
13 | 1.712 | 0.02479 | -0.142 | 69.066
13.5 | 1.678 | 0.0267 | -0.141 | 62.855
14 | 1.636 | 0.02893 | -0.14 | 56.53
14.5 | 1.584 | 0.03168 | -0.139 | 49.997
15 | 1.524 | 0.03487 | -0.138 | 43.702
15.5 | 1.456 | 0.03882 | -0.136 | 37.506
16 | 1.38 | 0.04398 | -0.135 | 31.375
16.5 | 1.298 | 0.0501 | -0.133 | 25.903

## 94. Re 7M Mach 0.25 (2)
BIGFOIL.COM POLAR EXPORT
Joukowsky 12.00% thick 5.00% camber
Joukowsky 12.00% thick 5.00% camber |  |  |  | Cl Max: | 2.0566 | at alpha= | 17 | deg
XFOIL ncrit=9 |  |  |  | L/D Max: | 169.969 | at alpha= | 3.5 | deg
Re: | 7000000 |  |  | Cd Min: | 0.17976 | at alpha= | -19.5 | deg
Mach: | 0.25 |  |  | Cl=0 at alpha= | -5.6069 | deg
|  |  |  | @ Cl=0.1, Cd= | 0.0055184
|  |  |  | @ Cl=0.4, Cd= | 0.0050796
|  |  |  | @ Cl=0.6, Cd= | 0.0050761
alpha (deg) | Cl | Cd | Cm | Cl/Cd
-19.5 | -0.6344 | 0.17976 | -0.0147 | -3.5291
-19 | -0.6365 | 0.16981 | -0.0204 | -3.7483
-18.5 | -0.6393 | 0.15993 | -0.0261 | -3.9974
-18 | -0.6427 | 0.15029 | -0.0316 | -4.2764
-17.5 | -0.6589 | 0.13864 | -0.0383 | -4.7526
-17 | -0.6795 | 0.12636 | -0.0458 | -5.3775
-16.5 | -0.7153 | 0.11217 | -0.0549 | -6.3769
-15.5 | -0.8975 | 0.07086 | -0.086 | -12.6658
-14.5 | -1.0816 | 0.01899 | -0.1558 | -56.9563
-14 | -1.0371 | 0.01618 | -0.1567 | -64.0977
-13.5 | -0.9823 | 0.01443 | -0.1567 | -68.0735
-13 | -0.9236 | 0.01314 | -0.1565 | -70.2892
-12.5 | -0.863 | 0.01212 | -0.1561 | -71.2046
-12 | -0.8012 | 0.01125 | -0.1558 | -71.2178
-11.5 | -0.7393 | 0.0103 | -0.1556 | -71.7767
-11 | -0.6767 | 0.00963 | -0.1553 | -70.27
-10.5 | -0.6138 | 0.00909 | -0.1551 | -67.5248
-10 | -0.5509 | 0.00849 | -0.1549 | -64.8881
-9.5 | -0.4879 | 0.00801 | -0.1548 | -60.9114
-9 | -0.4249 | 0.00761 | -0.1547 | -55.8344
-8.5 | -0.362 | 0.00722 | -0.1547 | -50.1385
-8 | -0.2992 | 0.00691 | -0.1546 | -43.2996
-7.5 | -0.2364 | 0.0066 | -0.1547 | -35.8182
-7 | -0.1737 | 0.00633 | -0.1548 | -27.4408
-6.5 | -0.1112 | 0.00612 | -0.1549 | -18.1699
-6 | -0.0489 | 0.00591 | -0.155 | -8.2741
-5.5 | 0.0133 | 0.00573 | -0.1551 | 2.3211
-5 | 0.0754 | 0.00557 | -0.1553 | 13.5368
-4.5 | 0.1374 | 0.00544 | -0.1555 | 25.2574
-4 | 0.1993 | 0.00532 | -0.1557 | 37.4624
-3.5 | 0.2611 | 0.00523 | -0.156 | 49.9235
-3 | 0.3227 | 0.00515 | -0.1562 | 62.6602
-2.5 | 0.3841 | 0.00509 | -0.1564 | 75.4617
-2 | 0.4454 | 0.00505 | -0.1567 | 88.198
-1.5 | 0.5065 | 0.00505 | -0.1569 | 100.297
-1 | 0.5674 | 0.00506 | -0.157 | 112.1344
-0.5 | 0.6282 | 0.00509 | -0.1572 | 123.4185
0 | 0.6888 | 0.00514 | -0.1574 | 134.0078
0.5 | 0.7492 | 0.00522 | -0.1575 | 143.5249
1 | 0.809 | 0.00535 | -0.1575 | 151.215
1.5 | 0.869 | 0.00547 | -0.1576 | 158.8665
2 | 0.9281 | 0.00568 | -0.1575 | 163.3979
2.5 | 0.9871 | 0.00589 | -0.1574 | 167.5891
3 | 1.0455 | 0.00616 | -0.1571 | 169.724
3.5 | 1.1031 | 0.00649 | -0.1567 | 169.9692
4 | 1.1599 | 0.0069 | -0.1562 | 168.1014
4.5 | 1.2162 | 0.00732 | -0.1556 | 166.1475
5 | 1.2715 | 0.00783 | -0.1548 | 162.3883
5.5 | 1.3261 | 0.00837 | -0.1538 | 158.4349
6 | 1.3802 | 0.00892 | -0.1527 | 154.7309
6.5 | 1.4336 | 0.0095 | -0.1515 | 150.9053
7 | 1.4867 | 0.01003 | -0.1503 | 148.2253
7.5 | 1.535 | 0.01038 | -0.148 | 147.8805
8 | 1.586 | 0.01103 | -0.1462 | 143.7897
8.5 | 1.6353 | 0.01173 | -0.144 | 139.4118
9 | 1.6832 | 0.01244 | -0.1416 | 135.3055
9.5 | 1.7289 | 0.01318 | -0.1388 | 131.176
10 | 1.7691 | 0.01396 | -0.135 | 126.7264
10.5 | 1.7994 | 0.01478 | -0.1295 | 121.7456
11 | 1.8298 | 0.01578 | -0.1244 | 115.9569
11.5 | 1.8585 | 0.01704 | -0.1194 | 109.0669
12 | 1.888 | 0.01841 | -0.1148 | 102.553
12.5 | 1.9138 | 0.02016 | -0.1102 | 94.9306
13 | 1.9405 | 0.022 | -0.106 | 88.2045
13.5 | 1.963 | 0.02429 | -0.1018 | 80.8152
14 | 1.9837 | 0.02692 | -0.0979 | 73.6887
14.5 | 2.0036 | 0.02982 | -0.0944 | 67.1898
15 | 2.0187 | 0.03334 | -0.0911 | 60.5489
15.5 | 2.0304 | 0.03746 | -0.0882 | 54.2018
16 | 2.0431 | 0.04182 | -0.0859 | 48.8546
16.5 | 2.052 | 0.04685 | -0.0841 | 43.7994
17 | 2.0566 | 0.05267 | -0.0828 | 39.0469
17.5 | 2.0556 | 0.05951 | -0.0823 | 34.5421
18 | 2.0514 | 0.06712 | -0.0825 | 30.5632
18.5 | 2.0473 | 0.07509 | -0.0834 | 27.2646
19 | 2.0384 | 0.08407 | -0.0851 | 24.2465
19.5 | 2.0247 | 0.094 | -0.0877 | 21.5394
20 | 2.0076 | 0.10477 | -0.0912 | 19.162

## 95. Re 7M Mach 0.50 (1)
BIGFOIL.COM POLAR EXPORT
Joukowsky 12.00% thick 5.00% camber
Joukowsky 12.00% thick 5.00% camber |  |  |  | Cl Max: | 1.676 | at alpha= | 8 | deg
JavaFoil+Calcfoil stall+Eppler ext transition |  |  |  | L/D Max: | 142.123 | at alpha= | 0.5 | deg
Re: | 7000000 |  |  | Cd Min: | 0.00396 | at alpha= | -5.5 | deg
Mach: | 0.5 |  |  | Cl=0 at alpha= | -5.8209 | deg
|  |  |  | @ Cl=0.1, Cd= | 0.0039683
|  |  |  | @ Cl=0.4, Cd= | 0.0042786
|  |  |  | @ Cl=0.6, Cd= | 0.0046551
alpha (deg) | Cl | Cd | Cm | Cl/Cd
-20 | -0.82 | 0.14245 | -0.096 | -5.757
-19.5 | -0.79 | 0.14875 | -0.095 | -5.314
-19 | -0.761 | 0.13937 | -0.094 | -5.458
-18.5 | -0.732 | 0.12935 | -0.095 | -5.662
-18 | -0.703 | 0.13454 | -0.095 | -5.224
-17.5 | -0.673 | 0.12531 | -0.093 | -5.37
-17 | -0.645 | 0.11474 | -0.095 | -5.622
-16.5 | -0.614 | 0.12195 | -0.092 | -5.034
-16 | -0.586 | 0.11019 | -0.093 | -5.316
-15.5 | -0.559 | 0.10029 | -0.097 | -5.572
-15 | -0.526 | 0.10776 | -0.089 | -4.882
-14.5 | -0.5 | 0.09425 | -0.096 | -5.305
-14 | -0.475 | 0.08232 | -0.104 | -5.772
-13.5 | -0.44 | 0.08972 | -0.092 | -4.906
-13 | -0.415 | 0.07831 | -0.101 | -5.298
-12.5 | -0.382 | 0.08338 | -0.089 | -4.578
-12 | -0.357 | 0.07158 | -0.101 | -4.982
-11.5 | -0.324 | 0.07678 | -0.087 | -4.217
-11 | -0.299 | 0.06458 | -0.102 | -4.626
-10.5 | -0.267 | 0.06684 | -0.093 | -4
-10 | -0.238 | 0.06568 | -0.09 | -3.626
-9.5 | -0.212 | 0.0547 | -0.104 | -3.881
-9 | -0.182 | 0.05666 | -0.096 | -3.208
-8.5 | -0.247 | 0.04011 | -0.119 | -6.147
-8 | -0.227 | 0.02844 | -0.132 | -7.978
-7.5 | -0.189 | 0.01951 | -0.142 | -9.711
-7 | -0.142 | 0.01238 | -0.151 | -11.473
-6.5 | -0.09 | 0.00405 | -0.165 | -22.199
-6 | -0.024 | 0.00397 | -0.165 | -6.074
-5.5 | 0.043 | 0.00396 | -0.165 | 10.955
-5 | 0.112 | 0.00397 | -0.165 | 28.228
-4.5 | 0.181 | 0.00407 | -0.165 | 44.537
-4 | 0.251 | 0.00404 | -0.165 | 62.077
-3.5 | 0.32 | 0.00419 | -0.165 | 76.47
-3 | 0.39 | 0.00428 | -0.165 | 91.176
-2.5 | 0.46 | 0.00427 | -0.165 | 107.723
-2 | 0.53 | 0.0044 | -0.165 | 120.458
-1.5 | 0.599 | 0.00465 | -0.165 | 128.821
-1 | 0.668 | 0.005 | -0.165 | 133.578
-0.5 | 0.736 | 0.00538 | -0.166 | 136.744
0 | 0.805 | 0.00578 | -0.166 | 139.213
0.5 | 0.873 | 0.00614 | -0.166 | 142.123
1 | 0.941 | 0.00751 | -0.166 | 125.33
1.5 | 1.009 | 0.00799 | -0.166 | 126.357
2 | 1.077 | 0.0086 | -0.166 | 125.164
2.5 | 1.144 | 0.00931 | -0.166 | 122.847
3 | 1.211 | 0.01012 | -0.166 | 119.625
3.5 | 1.276 | 0.01011 | -0.165 | 126.204
4 | 1.339 | 0.01044 | -0.165 | 128.229
4.5 | 1.401 | 0.01035 | -0.165 | 135.315
5 | 1.459 | 0.01152 | -0.165 | 126.654
5.5 | 1.514 | 0.01257 | -0.164 | 120.462
6 | 1.564 | 0.01373 | -0.164 | 113.959
6.5 | 1.608 | 0.01498 | -0.163 | 107.371
7 | 1.644 | 0.01626 | -0.163 | 101.09
7.5 | 1.668 | 0.01762 | -0.162 | 94.676
8 | 1.676 | 0.01869 | -0.162 | 89.695
8.5 | 1.658 | 0.02055 | -0.161 | 80.673
9 | 1.585 | 0.02294 | -0.16 | 69.105
9.5 | 1.338 | 0.02678 | -0.158 | 49.961
10 | 1.017 | 0.02946 | -0.157 | 34.518
10.5 | 1.039 | 0.03285 | -0.156 | 31.627
11 | 1.059 | 0.0363 | -0.154 | 29.18
11.5 | 1.084 | 0.03853 | -0.153 | 28.143
12 | 1.111 | 0.04026 | -0.152 | 27.593
12.5 | 1.142 | 0.04032 | -0.152 | 28.334
13 | 1.169 | 0.04205 | -0.152 | 27.794

## 96. Re 7M Mach 0.50 (2)
BIGFOIL.COM POLAR EXPORT
Joukowsky 12.00% thick 5.00% camber
Joukowsky 12.00% thick 5.00% camber |  |  |  | Cl Max: | 1.9478 | at alpha= | 12 | deg
XFOIL ncrit=9 |  |  |  | L/D Max: | 705.2 | at alpha= | -0.5 | deg
Re: | 7000000 |  |  | Cd Min: | 0.18087 | at alpha= | 17 | deg
Mach: | 0.5 |  |  | Cl=0 at alpha= | -5.4124 | deg
|  |  |  | @ Cl=0.1, Cd= | 0.0011941
|  |  |  | @ Cl=0.4, Cd= | 0.0010484
|  |  |  | @ Cl=0.6, Cd= | 0.0010051
alpha (deg) | Cl | Cd | Cm | Cl/Cd
-14 | -0.2906 | 0.11016 | -0.0763 | -2.638
-13.5 | -0.301 | 0.09927 | -0.084 | -3.0321
-13 | -0.3071 | 0.0893 | -0.0905 | -3.439
-12.5 | -0.3166 | 0.07896 | -0.097 | -4.0096
-12 | -0.3313 | 0.06838 | -0.1036 | -4.845
-11.5 | -0.3565 | 0.05701 | -0.1107 | -6.2533
-11 | -0.383 | 0.04641 | -0.1174 | -8.2525
-10.5 | -0.4217 | 0.03577 | -0.1248 | -11.7892
-10 | -0.4664 | 0.02639 | -0.1312 | -17.6734
-9.5 | -0.5082 | 0.01892 | -0.1363 | -26.8605
-9 | -0.5283 | 0.00883 | -0.1553 | -59.8301
-8.5 | -0.4854 | 0.003 | -0.1752 | -161.8
-8 | -0.406 | 0.00203 | -0.177 | -200
-7.5 | -0.3246 | 0.00173 | -0.1761 | -187.6301
-7 | -0.2446 | 0.00156 | -0.175 | -156.7949
-6.5 | -0.166 | 0.00144 | -0.1741 | -115.2778
-6 | -0.089 | 0.00135 | -0.1734 | -65.9259
-5.5 | -0.0131 | 0.00128 | -0.1727 | -10.2344
-5 | 0.0617 | 0.00122 | -0.1723 | 50.5738
-4.5 | 0.1356 | 0.00117 | -0.172 | 115.8974
-4 | 0.2087 | 0.00113 | -0.1718 | 184.6903
-3.5 | 0.2811 | 0.00109 | -0.1718 | 257.8899
-2.5 | 0.4241 | 0.00104 | -0.1718 | 407.7885
-2 | 0.495 | 0.00102 | -0.1719 | 485.2941
-1.5 | 0.5654 | 0.00101 | -0.1719 | 559.802
-1 | 0.6355 | 0.001 | -0.172 | 635.5
-0.5 | 0.7052 | 0.001 | -0.1721 | 705.2
0 | 0.7846 | 0.00543 | -0.1756 | 144.4936
0.5 | 0.8546 | 0.00553 | -0.1755 | 154.5389
1 | 0.924 | 0.0057 | -0.1753 | 162.1053
1.5 | 0.9936 | 0.00586 | -0.175 | 169.5563
2 | 1.0622 | 0.0061 | -0.1745 | 174.1311
2.5 | 1.131 | 0.00636 | -0.1738 | 177.8302
3 | 1.1985 | 0.00671 | -0.1729 | 178.614
3.5 | 1.2651 | 0.00714 | -0.1716 | 177.1849
4 | 1.3297 | 0.00768 | -0.1698 | 173.138
4.5 | 1.3935 | 0.00827 | -0.1677 | 168.5006
5.5 | 1.5125 | 0.0098 | -0.1615 | 154.3367
6 | 1.5657 | 0.01074 | -0.1571 | 145.7821
6.5 | 1.6134 | 0.01164 | -0.1515 | 138.6082
7 | 1.6508 | 0.01259 | -0.1442 | 131.1199
8.5 | 1.7636 | 0.0166 | -0.1242 | 106.241
9 | 1.8009 | 0.01862 | -0.1181 | 96.7186
9.5 | 1.8367 | 0.02101 | -0.1122 | 87.4203
10 | 1.87 | 0.02383 | -0.1065 | 78.4725
10.5 | 1.9017 | 0.0271 | -0.1011 | 70.1734
11 | 1.9277 | 0.03109 | -0.0959 | 62.0039
11.5 | 1.9454 | 0.03614 | -0.0911 | 53.8296
12 | 1.9478 | 0.04296 | -0.0871 | 45.3399
12.5 | 1.9323 | 0.05204 | -0.0848 | 37.1311
13 | 1.9038 | 0.06317 | -0.0847 | 30.1377
13.5 | 1.8681 | 0.07596 | -0.0869 | 24.5932
14 | 1.8284 | 0.09008 | -0.0911 | 20.2975
14.5 | 1.7891 | 0.10494 | -0.0969 | 17.0488
15 | 1.7518 | 0.12018 | -0.1041 | 14.5765
15.5 | 1.718 | 0.13552 | -0.1125 | 12.6771
16 | 1.6881 | 0.15066 | -0.1218 | 11.2047
16.5 | 1.6626 | 0.16565 | -0.1317 | 10.0368
17 | 1.6374 | 0.18087 | -0.1427 | 9.0529

## 97. Re 8M Mach 0.00 (1)
BIGFOIL.COM POLAR EXPORT
Joukowsky 12.00% thick 5.00% camber
Joukowsky 12.00% thick 5.00% camber |  |  |  | Cl Max: | 1.803 | at alpha= | 13 | deg
JavaFoil+Calcfoil stall+Eppler ext transition |  |  |  | L/D Max: | 134.74 | at alpha= | 7.5 | deg
Re: | 8000000 |  |  | Cd Min: | 0.00365 | at alpha= | -6 | deg
Mach: | 0 |  |  | Cl=0 at alpha= | -5.822 | deg
|  |  |  | @ Cl=0.1, Cd= | 0.0038913
|  |  |  | @ Cl=0.4, Cd= | 0.0041928
|  |  |  | @ Cl=0.6, Cd= | 0.0049412
alpha (deg) | Cl | Cd | Cm | Cl/Cd
-20 | -0.681 | 0.1448 | -0.086 | -4.706
-19.5 | -0.691 | 0.13678 | -0.087 | -5.049
-19 | -0.698 | 0.12972 | -0.088 | -5.379
-18.5 | -0.703 | 0.12287 | -0.089 | -5.725
-18 | -0.707 | 0.11574 | -0.09 | -6.113
-17.5 | -0.708 | 0.1085 | -0.092 | -6.527
-17 | -0.706 | 0.10203 | -0.093 | -6.925
-16.5 | -0.703 | 0.095 | -0.095 | -7.399
-16 | -0.697 | 0.08807 | -0.097 | -7.914
-15.5 | -0.689 | 0.08136 | -0.099 | -8.465
-15 | -0.678 | 0.07478 | -0.1 | -9.064
-14.5 | -0.664 | 0.06826 | -0.103 | -9.735
-14 | -0.649 | 0.06129 | -0.105 | -10.589
-13.5 | -0.631 | 0.05495 | -0.108 | -11.476
-13 | -0.611 | 0.04758 | -0.111 | -12.835
-12.5 | -0.587 | 0.04154 | -0.114 | -14.131
-12 | -0.561 | 0.03565 | -0.117 | -15.729
-11.5 | -0.532 | 0.02962 | -0.12 | -17.974
-11 | -0.502 | 0.02385 | -0.123 | -21.046
-10.5 | -0.468 | 0.01849 | -0.127 | -25.33
-10 | -0.434 | 0.01322 | -0.131 | -32.822
-9.5 | -0.413 | 0.00386 | -0.142 | -107.228
-9 | -0.361 | 0.00367 | -0.142 | -98.377
-8.5 | -0.308 | 0.00381 | -0.142 | -80.754
-8 | -0.252 | 0.00376 | -0.142 | -67.113
-7.5 | -0.196 | 0.00375 | -0.142 | -52.273
-7 | -0.138 | 0.00375 | -0.143 | -36.932
-6.5 | -0.08 | 0.00376 | -0.143 | -21.358
-6 | -0.021 | 0.00365 | -0.143 | -5.84
-5.5 | 0.038 | 0.00379 | -0.143 | 10.041
-5 | 0.098 | 0.00389 | -0.143 | 25.145
-4.5 | 0.158 | 0.00393 | -0.143 | 40.116
-4 | 0.218 | 0.0038 | -0.143 | 57.409
-3.5 | 0.278 | 0.00386 | -0.143 | 72.002
-3 | 0.338 | 0.00403 | -0.143 | 84.025
-2.5 | 0.399 | 0.00419 | -0.143 | 95.271
-2 | 0.459 | 0.00436 | -0.143 | 105.244
-1.5 | 0.519 | 0.00464 | -0.143 | 111.841
-1 | 0.579 | 0.00487 | -0.143 | 118.729
-0.5 | 0.638 | 0.00507 | -0.143 | 126.007
0 | 0.698 | 0.00545 | -0.143 | 128.041
0.5 | 0.757 | 0.00569 | -0.143 | 133.178
1 | 0.817 | 0.0061 | -0.143 | 133.964
1.5 | 0.876 | 0.00704 | -0.143 | 124.363
2 | 0.935 | 0.00743 | -0.143 | 125.752
2.5 | 0.993 | 0.00788 | -0.143 | 126.039
3 | 1.052 | 0.00837 | -0.143 | 125.617
3.5 | 1.11 | 0.00894 | -0.143 | 124.097
4 | 1.167 | 0.00909 | -0.143 | 128.335
4.5 | 1.224 | 0.00968 | -0.143 | 126.421
5 | 1.279 | 0.01008 | -0.143 | 126.897
5.5 | 1.334 | 0.01021 | -0.143 | 130.649
6 | 1.387 | 0.01038 | -0.143 | 133.538
6.5 | 1.438 | 0.01109 | -0.143 | 129.687
7 | 1.487 | 0.01127 | -0.143 | 131.976
7.5 | 1.533 | 0.01138 | -0.142 | 134.74
8 | 1.577 | 0.01265 | -0.142 | 124.701
8.5 | 1.618 | 0.01275 | -0.142 | 126.87
9 | 1.655 | 0.01344 | -0.142 | 123.187
9.5 | 1.689 | 0.01412 | -0.141 | 119.601
10 | 1.72 | 0.01486 | -0.141 | 115.706
10.5 | 1.745 | 0.01564 | -0.141 | 111.57
11 | 1.766 | 0.01647 | -0.14 | 107.221
11.5 | 1.782 | 0.01739 | -0.14 | 102.489
12 | 1.794 | 0.01837 | -0.139 | 97.664
12.5 | 1.801 | 0.01941 | -0.139 | 92.766
13 | 1.803 | 0.02057 | -0.138 | 87.647
13.5 | 1.799 | 0.02181 | -0.138 | 82.471
14 | 1.789 | 0.02321 | -0.137 | 77.072
14.5 | 1.775 | 0.02482 | -0.137 | 71.507
15 | 1.756 | 0.02658 | -0.136 | 66.053
15.5 | 1.732 | 0.02857 | -0.135 | 60.64
16 | 1.705 | 0.0307 | -0.134 | 55.545
16.5 | 1.675 | 0.03312 | -0.134 | 50.579
17 | 1.641 | 0.03608 | -0.133 | 45.475
17.5 | 1.604 | 0.03927 | -0.132 | 40.84
18 | 1.562 | 0.04301 | -0.13 | 36.312

## 98. Re 8M Mach 0.00 (2)
BIGFOIL.COM POLAR EXPORT
Joukowsky 12.00% thick 5.00% camber
Joukowsky 12.00% thick 5.00% camber |  |  |  | Cl Max: | 2.1188 | at alpha= | 20 | deg
XFOIL ncrit=9 |  |  |  | L/D Max: | 167.848 | at alpha= | 3.5 | deg
Re: | 8000000 |  |  | Cd Min: | 0.15653 | at alpha= | -20 | deg
Mach: | 0 |  |  | Cl=0 at alpha= | -5.6559 | deg
|  |  |  | @ Cl=0.1, Cd= | 0.0053277
|  |  |  | @ Cl=0.4, Cd= | 0.0049456
|  |  |  | @ Cl=0.6, Cd= | 0.004958
alpha (deg) | Cl | Cd | Cm | Cl/Cd
-20 | -0.7478 | 0.15653 | -0.0225 | -4.7774
-19.5 | -0.7651 | 0.14442 | -0.0298 | -5.2977
-19 | -0.8189 | 0.12612 | -0.0409 | -6.493
-18 | -1.3814 | 0.02213 | -0.1311 | -62.4221
-17.5 | -1.3264 | 0.01947 | -0.137 | -68.1253
-16.5 | -1.2142 | 0.0164 | -0.143 | -74.0366
-16 | -1.1693 | 0.01511 | -0.1429 | -77.3858
-15.5 | -1.1209 | 0.01397 | -0.1431 | -80.2362
-15 | -1.0699 | 0.01301 | -0.1434 | -82.2367
-14.5 | -1.017 | 0.01223 | -0.1436 | -83.1562
-14 | -0.9629 | 0.01157 | -0.1438 | -83.2239
-13.5 | -0.9078 | 0.01098 | -0.1441 | -82.6776
-13 | -0.8523 | 0.01034 | -0.1445 | -82.4275
-12.5 | -0.7964 | 0.00971 | -0.1448 | -82.0185
-12 | -0.7399 | 0.00921 | -0.1452 | -80.3366
-11.5 | -0.6827 | 0.0088 | -0.1455 | -77.5795
-11 | -0.6253 | 0.00836 | -0.1458 | -74.7967
-10.5 | -0.5677 | 0.00792 | -0.1462 | -71.6793
-10 | -0.5097 | 0.0076 | -0.1465 | -67.0658
-9.5 | -0.4515 | 0.00727 | -0.1469 | -62.1045
-9 | -0.3932 | 0.00694 | -0.1473 | -56.6571
-8.5 | -0.3346 | 0.00669 | -0.1476 | -50.0149
-8 | -0.276 | 0.00642 | -0.1479 | -42.9907
-7.5 | -0.2173 | 0.00622 | -0.1483 | -34.9357
-7 | -0.1585 | 0.006 | -0.1486 | -26.4167
-6.5 | -0.0995 | 0.0058 | -0.149 | -17.1552
-6 | -0.0406 | 0.00563 | -0.1493 | -7.2114
-5.5 | 0.0184 | 0.0055 | -0.1496 | 3.3455
-5 | 0.0773 | 0.00537 | -0.1499 | 14.3948
-4.5 | 0.1363 | 0.00526 | -0.1502 | 25.9125
-4 | 0.1952 | 0.00516 | -0.1505 | 37.8295
-3.5 | 0.2541 | 0.00508 | -0.1508 | 50.0197
-3 | 0.313 | 0.00501 | -0.1511 | 62.475
-2.5 | 0.3718 | 0.00496 | -0.1514 | 74.9597
-2 | 0.4305 | 0.00493 | -0.1517 | 87.3225
-1.5 | 0.4891 | 0.00493 | -0.1519 | 99.2089
-1 | 0.5475 | 0.00494 | -0.1522 | 110.83
-0.5 | 0.6058 | 0.00496 | -0.1524 | 122.1371
0 | 0.6638 | 0.00503 | -0.1525 | 131.9682
0.5 | 0.7216 | 0.00512 | -0.1527 | 140.9375
1 | 0.7793 | 0.00521 | -0.1528 | 149.5777
1.5 | 0.8363 | 0.00538 | -0.1528 | 155.4461
2 | 0.8933 | 0.00553 | -0.1529 | 161.5371
2.5 | 0.9497 | 0.00575 | -0.1528 | 165.1652
3 | 1.0056 | 0.00601 | -0.1527 | 167.3211
3.5 | 1.0608 | 0.00632 | -0.1525 | 167.8481
4 | 1.1153 | 0.00669 | -0.1522 | 166.7115
4.5 | 1.1691 | 0.00711 | -0.1518 | 164.4304
5 | 1.2227 | 0.00752 | -0.1513 | 162.5931
5.5 | 1.2755 | 0.00798 | -0.1508 | 159.8371
6 | 1.3278 | 0.00847 | -0.1502 | 156.7651
6.5 | 1.3796 | 0.00896 | -0.1495 | 153.9732
7 | 1.431 | 0.00943 | -0.1488 | 151.7497
7.5 | 1.4794 | 0.00958 | -0.1475 | 154.4259
8 | 1.5292 | 0.01015 | -0.1465 | 150.6601
8.5 | 1.5785 | 0.0107 | -0.1454 | 147.5234
9 | 1.6269 | 0.01127 | -0.1441 | 144.3567
9.5 | 1.6742 | 0.01186 | -0.1428 | 141.1636
10 | 1.7201 | 0.01248 | -0.1411 | 137.8285
10.5 | 1.7644 | 0.01312 | -0.1393 | 134.4817
11 | 1.8061 | 0.01383 | -0.137 | 130.5929
11.5 | 1.8455 | 0.01451 | -0.1344 | 127.1881
12 | 1.872 | 0.01528 | -0.1293 | 122.5131
12.5 | 1.9 | 0.01614 | -0.1249 | 117.72
13 | 1.9252 | 0.01727 | -0.1205 | 111.4765
13.5 | 1.9523 | 0.01844 | -0.1166 | 105.8731
14 | 1.9765 | 0.01988 | -0.1127 | 99.4215
14.5 | 1.9976 | 0.02164 | -0.1087 | 92.3105
15 | 2.021 | 0.0234 | -0.1054 | 86.3675
15.5 | 2.0407 | 0.02554 | -0.102 | 79.9021
16 | 2.0571 | 0.0281 | -0.0988 | 73.2064
16.5 | 2.0708 | 0.03106 | -0.0957 | 66.671
17 | 2.0865 | 0.03405 | -0.0933 | 61.2775
17.5 | 2.0991 | 0.03752 | -0.0911 | 55.9462
18 | 2.1081 | 0.0416 | -0.0892 | 50.6755
18.5 | 2.1129 | 0.04638 | -0.0877 | 45.5563
19 | 2.1162 | 0.05164 | -0.0866 | 40.9799
19.5 | 2.1181 | 0.05733 | -0.0862 | 36.9458
20 | 2.1188 | 0.06347 | -0.0862 | 33.3827

## 99. Re 8M Mach 0.10 (1)
BIGFOIL.COM POLAR EXPORT
Joukowsky 12.00% thick 5.00% camber
Joukowsky 12.00% thick 5.00% camber |  |  |  | Cl Max: | 1.794 | at alpha= | 12.5 | deg
JavaFoil+Calcfoil stall+Eppler ext transition |  |  |  | L/D Max: | 139.662 | at alpha= | 7.5 | deg
Re: | 8000000 |  |  | Cd Min: | 0.00366 | at alpha= | -6 | deg
Mach: | 0.1 |  |  | Cl=0 at alpha= | -5.822 | deg
|  |  |  | @ Cl=0.1, Cd= | 0.0038916
|  |  |  | @ Cl=0.4, Cd= | 0.0041874
|  |  |  | @ Cl=0.6, Cd= | 0.004946
alpha (deg) | Cl | Cd | Cm | Cl/Cd
-20 | -0.64 | 0.14933 | -0.085 | -4.289
-19.5 | -0.653 | 0.14119 | -0.086 | -4.622
-19 | -0.663 | 0.13402 | -0.087 | -4.948
-18.5 | -0.672 | 0.12616 | -0.088 | -5.328
-18 | -0.679 | 0.1188 | -0.089 | -5.719
-17.5 | -0.683 | 0.11207 | -0.091 | -6.092
-17 | -0.684 | 0.10477 | -0.092 | -6.53
-16.5 | -0.683 | 0.09758 | -0.094 | -7.002
-16 | -0.679 | 0.09128 | -0.095 | -7.443
-15.5 | -0.674 | 0.08433 | -0.097 | -7.987
-15 | -0.665 | 0.07735 | -0.099 | -8.598
-14.5 | -0.654 | 0.0704 | -0.102 | -9.29
-14 | -0.64 | 0.06391 | -0.104 | -10.011
-13.5 | -0.623 | 0.05693 | -0.107 | -10.949
-13 | -0.604 | 0.04999 | -0.11 | -12.088
-12.5 | -0.582 | 0.04378 | -0.113 | -13.287
-12 | -0.557 | 0.03729 | -0.116 | -14.939
-11.5 | -0.529 | 0.03156 | -0.119 | -16.758
-11 | -0.499 | 0.02566 | -0.123 | -19.441
-10.5 | -0.466 | 0.01978 | -0.127 | -23.585
-10 | -0.431 | 0.01467 | -0.131 | -29.416
-9.5 | -0.398 | 0.00958 | -0.136 | -41.487
-9 | -0.362 | 0.00369 | -0.143 | -98.264
-8.5 | -0.309 | 0.00382 | -0.143 | -80.841
-8 | -0.253 | 0.00377 | -0.143 | -67.175
-7.5 | -0.197 | 0.00376 | -0.143 | -52.366
-7 | -0.139 | 0.00376 | -0.143 | -37.028
-6.5 | -0.081 | 0.00376 | -0.143 | -21.434
-6 | -0.021 | 0.00366 | -0.143 | -5.86
-5.5 | 0.038 | 0.00379 | -0.144 | 10.078
-5 | 0.098 | 0.00389 | -0.144 | 25.244
-4.5 | 0.159 | 0.00394 | -0.144 | 40.27
-4 | 0.219 | 0.0038 | -0.144 | 57.656
-3.5 | 0.28 | 0.00387 | -0.144 | 72.289
-3 | 0.34 | 0.00403 | -0.144 | 84.432
-2.5 | 0.401 | 0.00419 | -0.144 | 95.723
-2 | 0.461 | 0.00436 | -0.144 | 105.739
-1.5 | 0.521 | 0.00464 | -0.144 | 112.36
-1 | 0.582 | 0.00488 | -0.144 | 119.246
-0.5 | 0.642 | 0.0051 | -0.144 | 125.855
0 | 0.701 | 0.00546 | -0.144 | 128.44
0.5 | 0.761 | 0.0057 | -0.144 | 133.569
1 | 0.821 | 0.00611 | -0.144 | 134.312
1.5 | 0.88 | 0.00706 | -0.144 | 124.611
2 | 0.939 | 0.00746 | -0.144 | 125.964
2.5 | 0.998 | 0.00791 | -0.144 | 126.171
3 | 1.057 | 0.00842 | -0.144 | 125.485
3.5 | 1.115 | 0.00899 | -0.144 | 124.09
4 | 1.173 | 0.00916 | -0.144 | 127.998
4.5 | 1.23 | 0.00974 | -0.144 | 126.295
5 | 1.285 | 0.01013 | -0.144 | 126.895
5.5 | 1.34 | 0.01028 | -0.144 | 130.406
6 | 1.393 | 0.01048 | -0.144 | 132.918
6.5 | 1.444 | 0.0107 | -0.144 | 134.911
7 | 1.493 | 0.01088 | -0.143 | 137.18
7.5 | 1.539 | 0.01102 | -0.143 | 139.662
8 | 1.583 | 0.01277 | -0.143 | 123.94
8.5 | 1.624 | 0.01291 | -0.143 | 125.807
9 | 1.66 | 0.01359 | -0.142 | 122.135
9.5 | 1.693 | 0.01431 | -0.142 | 118.33
10 | 1.723 | 0.01508 | -0.142 | 114.258
10.5 | 1.747 | 0.01589 | -0.141 | 109.983
11 | 1.766 | 0.01675 | -0.141 | 105.441
11.5 | 1.781 | 0.01767 | -0.14 | 100.751
12 | 1.79 | 0.01873 | -0.14 | 95.574
12.5 | 1.794 | 0.01984 | -0.139 | 90.46
13 | 1.794 | 0.02105 | -0.139 | 85.209
13.5 | 1.786 | 0.02236 | -0.138 | 79.887
14 | 1.773 | 0.02385 | -0.138 | 74.362
14.5 | 1.755 | 0.02548 | -0.137 | 68.869
15 | 1.732 | 0.02737 | -0.136 | 63.273
15.5 | 1.704 | 0.0295 | -0.136 | 57.746
16 | 1.672 | 0.03182 | -0.135 | 52.557
16.5 | 1.636 | 0.03462 | -0.134 | 47.247
17 | 1.597 | 0.03767 | -0.133 | 42.387
17.5 | 1.554 | 0.04122 | -0.132 | 37.714

## 100. Re 8M Mach 0.10 (2)
BIGFOIL.COM POLAR EXPORT
Joukowsky 12.00% thick 5.00% camber
Joukowsky 12.00% thick 5.00% camber |  |  |  | Cl Max: | 2.1123 | at alpha= | 19.5 | deg
XFOIL ncrit=9 |  |  |  | L/D Max: | 168.344 | at alpha= | 3.5 | deg
Re: | 8000000 |  |  | Cd Min: | 0.16311 | at alpha= | -20 | deg
Mach: | 0.1 |  |  | Cl=0 at alpha= | -5.6487 | deg
|  |  |  | @ Cl=0.1, Cd= | 0.0053376
|  |  |  | @ Cl=0.4, Cd= | 0.0049566
|  |  |  | @ Cl=0.6, Cd= | 0.0049668
alpha (deg) | Cl | Cd | Cm | Cl/Cd
-20 | -0.7223 | 0.16311 | -0.0196 | -4.4283
-19.5 | -0.7341 | 0.15215 | -0.0261 | -4.8248
-19 | -0.7509 | 0.14046 | -0.033 | -5.346
-18.5 | -0.8127 | 0.12076 | -0.0453 | -6.7299
-17.5 | -1.3423 | 0.02228 | -0.1352 | -60.2469
-16.5 | -1.2261 | 0.01747 | -0.1455 | -70.1832
-16 | -1.1809 | 0.0162 | -0.1454 | -72.8951
-15.5 | -1.1335 | 0.01486 | -0.1454 | -76.2786
-15 | -1.083 | 0.01367 | -0.1456 | -79.2246
-14.5 | -1.03 | 0.01271 | -0.1458 | -81.0386
-14 | -0.9754 | 0.01193 | -0.1459 | -81.7603
-13.5 | -0.9196 | 0.01127 | -0.1461 | -81.5972
-13 | -0.863 | 0.01068 | -0.1462 | -80.8052
-12.5 | -0.8064 | 0.00998 | -0.1465 | -80.8016
-12 | -0.7491 | 0.0094 | -0.1468 | -79.6915
-11.5 | -0.6911 | 0.00894 | -0.147 | -77.3043
-11 | -0.6328 | 0.00852 | -0.1472 | -74.2723
-10.5 | -0.5745 | 0.00804 | -0.1475 | -71.4552
-10 | -0.5158 | 0.00768 | -0.1478 | -67.1615
-9.5 | -0.4569 | 0.00737 | -0.1481 | -61.9946
-9 | -0.3978 | 0.007 | -0.1484 | -56.8286
-8.5 | -0.3387 | 0.00676 | -0.1487 | -50.1036
-8 | -0.2794 | 0.00646 | -0.149 | -43.2508
-7.5 | -0.2201 | 0.00626 | -0.1492 | -35.1597
-7 | -0.1607 | 0.00603 | -0.1496 | -26.6501
-6.5 | -0.1012 | 0.00583 | -0.1499 | -17.3585
-6 | -0.0418 | 0.00566 | -0.1502 | -7.3852
-5.5 | 0.0177 | 0.00552 | -0.1505 | 3.2065
-5 | 0.0771 | 0.00538 | -0.1508 | 14.3309
-4.5 | 0.1365 | 0.00527 | -0.1511 | 25.9013
-4 | 0.1959 | 0.00517 | -0.1513 | 37.8917
-3.5 | 0.2552 | 0.00509 | -0.1516 | 50.1375
-3 | 0.3145 | 0.00502 | -0.1519 | 62.6494
-2.5 | 0.3737 | 0.00497 | -0.1522 | 75.1911
-2 | 0.4328 | 0.00494 | -0.1525 | 87.6113
-1.5 | 0.4918 | 0.00493 | -0.1527 | 99.7566
-1 | 0.5506 | 0.00495 | -0.1529 | 111.2323
-0.5 | 0.6093 | 0.00497 | -0.1531 | 122.5956
0 | 0.6677 | 0.00504 | -0.1533 | 132.4802
0.5 | 0.7259 | 0.00513 | -0.1534 | 141.501
1 | 0.784 | 0.00522 | -0.1536 | 150.1916
1.5 | 0.8413 | 0.00539 | -0.1536 | 156.0853
2 | 0.8987 | 0.00554 | -0.1536 | 162.2202
2.5 | 0.9555 | 0.00576 | -0.1535 | 165.8854
3 | 1.0117 | 0.00602 | -0.1534 | 168.0565
3.5 | 1.0673 | 0.00634 | -0.1532 | 168.3438
4 | 1.1222 | 0.00672 | -0.1528 | 166.994
4.5 | 1.1764 | 0.00714 | -0.1524 | 164.7619
5 | 1.2303 | 0.00756 | -0.1519 | 162.7381
5.5 | 1.2835 | 0.00803 | -0.1513 | 159.8381
6 | 1.3359 | 0.00854 | -0.1506 | 156.4286
6.5 | 1.3881 | 0.00903 | -0.1499 | 153.7209
7 | 1.44 | 0.0095 | -0.1491 | 151.5789
7.5 | 1.4884 | 0.00968 | -0.1477 | 153.7603
8 | 1.5387 | 0.01024 | -0.1466 | 150.2637
8.5 | 1.5881 | 0.01082 | -0.1454 | 146.7745
9 | 1.6365 | 0.01142 | -0.144 | 143.3012
9.5 | 1.684 | 0.01202 | -0.1424 | 140.0998
10 | 1.7299 | 0.01265 | -0.1406 | 136.751
10.5 | 1.7742 | 0.0133 | -0.1386 | 133.3985
11 | 1.8153 | 0.01403 | -0.136 | 129.387
11.5 | 1.8489 | 0.01476 | -0.1321 | 125.2642
12 | 1.8759 | 0.01558 | -0.1271 | 120.4044
12.5 | 1.9037 | 0.01656 | -0.1226 | 114.9577
13 | 1.9297 | 0.01777 | -0.1183 | 108.5931
13.5 | 1.9564 | 0.01906 | -0.1143 | 102.6443
14 | 1.9797 | 0.02068 | -0.1103 | 95.7302
14.5 | 2.0017 | 0.02251 | -0.1065 | 88.9249
15 | 2.0239 | 0.0245 | -0.103 | 82.6082
15.5 | 2.0422 | 0.02691 | -0.0996 | 75.89
16 | 2.0572 | 0.02976 | -0.0964 | 69.1263
16.5 | 2.0725 | 0.03279 | -0.0936 | 63.2052
17 | 2.0867 | 0.03614 | -0.0912 | 57.7393
17.5 | 2.0972 | 0.04006 | -0.0891 | 52.3515
18 | 2.104 | 0.04464 | -0.0873 | 47.1326
18.5 | 2.1068 | 0.04996 | -0.0861 | 42.1697
19 | 2.1093 | 0.05565 | -0.0854 | 37.903
19.5 | 2.1123 | 0.06151 | -0.0852 | 34.3408
20 | 2.1101 | 0.06836 | -0.0857 | 30.8675

## 101. Re 8M Mach 0.25 (1)
BIGFOIL.COM POLAR EXPORT
Joukowsky 12.00% thick 5.00% camber
Joukowsky 12.00% thick 5.00% camber |  |  |  | Cl Max: | 1.758 | at alpha= | 11.5 | deg
JavaFoil+Calcfoil stall+Eppler ext transition |  |  |  | L/D Max: | 138.117 | at alpha= | 7 | deg
Re: | 8000000 |  |  | Cd Min: | 0.00379 | at alpha= | -7 | deg
Mach: | 0.25 |  |  | Cl=0 at alpha= | -5.8197 | deg
|  |  |  | @ Cl=0.1, Cd= | 0.0038407
|  |  |  | @ Cl=0.4, Cd= | 0.0041481
|  |  |  | @ Cl=0.6, Cd= | 0.0049075
alpha (deg) | Cl | Cd | Cm | Cl/Cd
-19 | -0.347 | 0.16533 | -0.076 | -2.097
-18.5 | -0.389 | 0.15619 | -0.077 | -2.493
-18 | -0.428 | 0.14603 | -0.079 | -2.933
-17.5 | -0.461 | 0.13609 | -0.081 | -3.387
-17 | -0.489 | 0.12658 | -0.083 | -3.865
-16.5 | -0.514 | 0.11726 | -0.085 | -4.382
-16 | -0.534 | 0.10851 | -0.087 | -4.921
-15.5 | -0.55 | 0.10069 | -0.09 | -5.458
-15 | -0.561 | 0.09293 | -0.092 | -6.032
-14.5 | -0.567 | 0.08556 | -0.095 | -6.623
-14 | -0.568 | 0.07761 | -0.098 | -7.323
-13.5 | -0.565 | 0.07055 | -0.101 | -8.006
-13 | -0.557 | 0.06318 | -0.104 | -8.814
-12.5 | -0.545 | 0.05572 | -0.108 | -9.773
-12 | -0.528 | 0.04784 | -0.112 | -11.047
-11.5 | -0.507 | 0.04129 | -0.115 | -12.279
-11 | -0.482 | 0.03456 | -0.119 | -13.947
-10.5 | -0.453 | 0.02812 | -0.123 | -16.099
-10 | -0.42 | 0.02171 | -0.128 | -19.366
-9.5 | -0.385 | 0.016 | -0.132 | -24.07
-9 | -0.348 | 0.01072 | -0.138 | -32.46
-8.5 | -0.314 | 0.00388 | -0.147 | -80.875
-8 | -0.258 | 0.00385 | -0.147 | -67.091
-7.5 | -0.201 | 0.0038 | -0.147 | -52.924
-7 | -0.142 | 0.00379 | -0.147 | -37.584
-6.5 | -0.083 | 0.00379 | -0.147 | -21.795
-6 | -0.022 | 0.00379 | -0.147 | -5.791
-5.5 | 0.039 | 0.00388 | -0.148 | 10.124
-5 | 0.101 | 0.00384 | -0.148 | 26.259
-4.5 | 0.163 | 0.00395 | -0.148 | 41.166
-4 | 0.225 | 0.00401 | -0.148 | 56.084
-3.5 | 0.287 | 0.00388 | -0.148 | 74.014
-3 | 0.349 | 0.00397 | -0.148 | 88.019
-2.5 | 0.412 | 0.00419 | -0.148 | 98.299
-2 | 0.474 | 0.00437 | -0.148 | 108.492
-1.5 | 0.536 | 0.00458 | -0.148 | 117.016
-1 | 0.598 | 0.0049 | -0.148 | 121.884
-0.5 | 0.659 | 0.00513 | -0.148 | 128.447
0 | 0.721 | 0.00551 | -0.148 | 130.77
0.5 | 0.782 | 0.00588 | -0.148 | 132.913
1 | 0.843 | 0.0062 | -0.148 | 136.053
1.5 | 0.904 | 0.00721 | -0.148 | 125.435
2 | 0.965 | 0.00765 | -0.148 | 126.171
2.5 | 1.026 | 0.00812 | -0.148 | 126.34
3 | 1.086 | 0.00867 | -0.148 | 125.289
3.5 | 1.146 | 0.0093 | -0.148 | 123.146
4 | 1.204 | 0.00949 | -0.148 | 126.838
4.5 | 1.262 | 0.01017 | -0.148 | 124.115
5 | 1.319 | 0.01006 | -0.148 | 131.071
5.5 | 1.374 | 0.01032 | -0.148 | 133.225
6 | 1.428 | 0.01108 | -0.148 | 128.911
6.5 | 1.479 | 0.01082 | -0.147 | 136.687
7 | 1.527 | 0.01106 | -0.147 | 138.117
7.5 | 1.572 | 0.01289 | -0.147 | 121.974
8 | 1.614 | 0.01357 | -0.147 | 118.943
8.5 | 1.651 | 0.0138 | -0.146 | 119.661
9 | 1.684 | 0.01462 | -0.146 | 115.202
9.5 | 1.711 | 0.01548 | -0.146 | 110.581
10 | 1.734 | 0.01638 | -0.145 | 105.812
10.5 | 1.749 | 0.01736 | -0.145 | 100.774
11 | 1.757 | 0.01844 | -0.144 | 95.303
11.5 | 1.758 | 0.01965 | -0.144 | 89.473
12 | 1.751 | 0.02095 | -0.143 | 83.591
12.5 | 1.737 | 0.02241 | -0.142 | 77.508
13 | 1.714 | 0.02415 | -0.142 | 70.972
13.5 | 1.681 | 0.02602 | -0.141 | 64.602
14 | 1.638 | 0.02818 | -0.14 | 58.124
14.5 | 1.586 | 0.03086 | -0.139 | 51.403
15 | 1.526 | 0.03395 | -0.138 | 44.949
15.5 | 1.459 | 0.03752 | -0.137 | 38.889
16 | 1.383 | 0.0424 | -0.135 | 32.626
16.5 | 1.3 | 0.04866 | -0.133 | 26.722

## 102. Re 8M Mach 0.25 (2)
BIGFOIL.COM POLAR EXPORT
Joukowsky 12.00% thick 5.00% camber
Joukowsky 12.00% thick 5.00% camber |  |  |  | Cl Max: | 2.0744 | at alpha= | 18 | deg
XFOIL ncrit=9 |  |  |  | L/D Max: | 170.62 | at alpha= | 3 | deg
Re: | 8000000 |  |  | Cd Min: | 0.18679 | at alpha= | -20 | deg
Mach: | 0.25 |  |  | Cl=0 at alpha= | -5.6098 | deg
|  |  |  | @ Cl=0.1, Cd= | 0.0054093
|  |  |  | @ Cl=0.4, Cd= | 0.0050099
|  |  |  | @ Cl=0.6, Cd= | 0.0050164
alpha (deg) | Cl | Cd | Cm | Cl/Cd
-20 | -0.6464 | 0.18679 | -0.0103 | -3.4606
-19.5 | -0.6497 | 0.17639 | -0.0163 | -3.6833
-19 | -0.6457 | 0.16797 | -0.0212 | -3.8441
-18.5 | -0.6483 | 0.15822 | -0.0269 | -4.0975
-18 | -0.6539 | 0.14822 | -0.0327 | -4.4117
-17.5 | -0.6651 | 0.13772 | -0.0386 | -4.8294
-17 | -0.6885 | 0.125 | -0.0465 | -5.508
-16.5 | -0.7443 | 0.10762 | -0.0581 | -6.916
-15 | -1.134 | 0.02037 | -0.156 | -55.6701
-14.5 | -1.0931 | 0.01753 | -0.157 | -62.356
-14 | -1.041 | 0.01562 | -0.157 | -66.6453
-13.5 | -0.9855 | 0.01386 | -0.157 | -71.1039
-13 | -0.926 | 0.0126 | -0.1568 | -73.4921
-12.5 | -0.8647 | 0.01162 | -0.1564 | -74.4148
-12 | -0.8024 | 0.01085 | -0.156 | -73.9539
-11.5 | -0.7402 | 0.01002 | -0.1557 | -73.8723
-11 | -0.6774 | 0.00932 | -0.1555 | -72.6824
-10.5 | -0.6142 | 0.00879 | -0.1553 | -69.8749
-10 | -0.5511 | 0.00829 | -0.1551 | -66.4777
-9.5 | -0.4881 | 0.0078 | -0.1549 | -62.5769
-9 | -0.425 | 0.00745 | -0.1548 | -57.047
-8.5 | -0.362 | 0.00704 | -0.1548 | -51.4205
-8 | -0.299 | 0.00676 | -0.1548 | -44.2308
-7.5 | -0.2363 | 0.00645 | -0.1548 | -36.6357
-7 | -0.1736 | 0.00622 | -0.1549 | -27.91
-6.5 | -0.1111 | 0.006 | -0.155 | -18.5167
-6 | -0.0487 | 0.00579 | -0.1551 | -8.4111
-5.5 | 0.0137 | 0.00561 | -0.1553 | 2.4421
-5 | 0.0758 | 0.00546 | -0.1554 | 13.8828
-4.5 | 0.1378 | 0.00533 | -0.1556 | 25.8537
-4 | 0.1997 | 0.00522 | -0.1559 | 38.2567
-3.5 | 0.2614 | 0.00513 | -0.1561 | 50.9552
-3 | 0.323 | 0.00507 | -0.1563 | 63.7081
-2.5 | 0.3845 | 0.00502 | -0.1565 | 76.5936
-2 | 0.4458 | 0.00498 | -0.1568 | 89.5181
-1.5 | 0.507 | 0.00497 | -0.157 | 102.0121
-1 | 0.5679 | 0.00499 | -0.1572 | 113.8076
-0.5 | 0.6286 | 0.00504 | -0.1573 | 124.7222
0 | 0.6891 | 0.0051 | -0.1575 | 135.1176
0.5 | 0.7495 | 0.00517 | -0.1576 | 144.971
1 | 0.8096 | 0.00529 | -0.1577 | 153.0435
1.5 | 0.8693 | 0.00544 | -0.1577 | 159.7978
2 | 0.9286 | 0.00563 | -0.1576 | 164.9378
2.5 | 0.9875 | 0.00586 | -0.1575 | 168.5154
3 | 1.0459 | 0.00613 | -0.1572 | 170.6199
3.5 | 1.1035 | 0.00647 | -0.1568 | 170.5564
4 | 1.1602 | 0.00688 | -0.1563 | 168.6337
4.5 | 1.2167 | 0.0073 | -0.1557 | 166.6712
5 | 1.2722 | 0.00779 | -0.1549 | 163.3119
5.5 | 1.3268 | 0.00834 | -0.1539 | 159.0887
6 | 1.381 | 0.00888 | -0.1529 | 155.518
6.5 | 1.4347 | 0.00944 | -0.1517 | 151.9809
7 | 1.488 | 0.00999 | -0.1504 | 148.9489
7.5 | 1.5386 | 0.01017 | -0.1486 | 151.2881
8 | 1.5893 | 0.01085 | -0.1467 | 146.4793
8.5 | 1.6399 | 0.01148 | -0.1448 | 142.8484
9 | 1.6886 | 0.01216 | -0.1425 | 138.8651
9.5 | 1.7354 | 0.01287 | -0.1399 | 134.8407
10 | 1.7789 | 0.01363 | -0.1366 | 130.5136
10.5 | 1.8092 | 0.01445 | -0.131 | 125.2042
11 | 1.8402 | 0.01537 | -0.1258 | 119.7267
11.5 | 1.8698 | 0.01651 | -0.1208 | 113.2526
12 | 1.8984 | 0.01788 | -0.1161 | 106.1745
12.5 | 1.9262 | 0.01944 | -0.1115 | 99.0844
13 | 1.9527 | 0.02125 | -0.1071 | 91.8918
13.5 | 1.9745 | 0.02351 | -0.1027 | 83.9855
14 | 1.9984 | 0.02584 | -0.0989 | 77.3375
14.5 | 2.017 | 0.02876 | -0.0952 | 70.1321
15 | 2.0311 | 0.03228 | -0.0916 | 62.9213
15.5 | 2.0481 | 0.03585 | -0.0888 | 57.1297
16 | 2.0609 | 0.04006 | -0.0863 | 51.4453
16.5 | 2.0687 | 0.0451 | -0.0842 | 45.8692
17 | 2.0721 | 0.05095 | -0.0828 | 40.6693
17.5 | 2.0738 | 0.05737 | -0.082 | 36.1478
18 | 2.0744 | 0.06425 | -0.0819 | 32.2864
18.5 | 2.0713 | 0.07196 | -0.0825 | 28.784
19 | 2.0627 | 0.08071 | -0.0839 | 25.5569
19.5 | 2.0489 | 0.09055 | -0.0863 | 22.6273
20 | 2.0296 | 0.10151 | -0.0897 | 19.9941

## 103. Re 8M Mach 0.50 (1)
BIGFOIL.COM POLAR EXPORT
Joukowsky 12.00% thick 5.00% camber
Joukowsky 12.00% thick 5.00% camber |  |  |  | Cl Max: | 1.678 | at alpha= | 8 | deg
JavaFoil+Calcfoil stall+Eppler ext transition |  |  |  | L/D Max: | 142.478 | at alpha= | 0.5 | deg
Re: | 8000000 |  |  | Cd Min: | 0.00392 | at alpha= | -5.5 | deg
Mach: | 0.5 |  |  | Cl=0 at alpha= | -5.8209 | deg
|  |  |  | @ Cl=0.1, Cd= | 0.0039283
|  |  |  | @ Cl=0.4, Cd= | 0.0042586
|  |  |  | @ Cl=0.6, Cd= | 0.0046351
alpha (deg) | Cl | Cd | Cm | Cl/Cd
-20 | -0.821 | 0.14132 | -0.097 | -5.808
-19.5 | -0.791 | 0.14683 | -0.096 | -5.386
-19 | -0.761 | 0.13721 | -0.095 | -5.546
-18.5 | -0.733 | 0.12738 | -0.097 | -5.758
-18 | -0.703 | 0.13175 | -0.095 | -5.337
-17.5 | -0.674 | 0.12286 | -0.095 | -5.484
-17 | -0.647 | 0.11165 | -0.099 | -5.798
-16.5 | -0.614 | 0.12125 | -0.092 | -5.066
-16 | -0.587 | 0.10836 | -0.095 | -5.413
-15.5 | -0.56 | 0.09772 | -0.1 | -5.736
-15 | -0.527 | 0.10586 | -0.09 | -4.974
-14.5 | -0.501 | 0.09185 | -0.099 | -5.456
-14 | -0.477 | 0.07946 | -0.107 | -6.004
-13.5 | -0.441 | 0.08808 | -0.094 | -5.009
-13 | -0.416 | 0.07648 | -0.103 | -5.44
-12.5 | -0.382 | 0.08232 | -0.091 | -4.643
-12 | -0.358 | 0.06958 | -0.104 | -5.141
-11.5 | -0.324 | 0.07549 | -0.09 | -4.296
-11 | -0.3 | 0.06296 | -0.104 | -4.758
-10.5 | -0.268 | 0.06545 | -0.095 | -4.093
-10 | -0.238 | 0.06478 | -0.091 | -3.68
-9.5 | -0.213 | 0.05369 | -0.106 | -3.961
-9 | -0.182 | 0.05591 | -0.097 | -3.255
-8.5 | -0.247 | 0.03928 | -0.12 | -6.289
-8 | -0.228 | 0.02729 | -0.133 | -8.345
-7.5 | -0.19 | 0.01847 | -0.143 | -10.306
-7 | -0.143 | 0.01163 | -0.152 | -12.267
-6.5 | -0.09 | 0.00401 | -0.165 | -22.456
-6 | -0.024 | 0.00393 | -0.165 | -6.136
-5.5 | 0.043 | 0.00392 | -0.165 | 11.061
-5 | 0.112 | 0.00393 | -0.165 | 28.459
-4.5 | 0.181 | 0.00404 | -0.165 | 44.852
-4 | 0.251 | 0.00401 | -0.165 | 62.482
-3.5 | 0.32 | 0.00417 | -0.165 | 76.908
-3 | 0.39 | 0.00426 | -0.165 | 91.651
-2.5 | 0.46 | 0.00425 | -0.165 | 108.24
-2 | 0.53 | 0.00438 | -0.165 | 120.974
-1.5 | 0.599 | 0.00463 | -0.165 | 129.32
-1 | 0.668 | 0.00498 | -0.165 | 134.031
-0.5 | 0.736 | 0.00537 | -0.166 | 137.172
0 | 0.805 | 0.00576 | -0.166 | 139.618
0.5 | 0.873 | 0.00613 | -0.166 | 142.478
1 | 0.941 | 0.0067 | -0.166 | 140.426
1.5 | 1.009 | 0.00796 | -0.166 | 126.796
2 | 1.077 | 0.00856 | -0.166 | 125.802
2.5 | 1.144 | 0.00927 | -0.166 | 123.468
3 | 1.211 | 0.01011 | -0.166 | 119.761
3.5 | 1.276 | 0.01007 | -0.165 | 126.627
4 | 1.339 | 0.0104 | -0.165 | 128.797
4.5 | 1.401 | 0.01075 | -0.165 | 130.277
5 | 1.46 | 0.01147 | -0.165 | 127.256
5.5 | 1.515 | 0.01248 | -0.164 | 121.372
6 | 1.565 | 0.01359 | -0.164 | 115.202
6.5 | 1.609 | 0.01477 | -0.164 | 108.963
7 | 1.645 | 0.01599 | -0.163 | 102.917
7.5 | 1.67 | 0.0173 | -0.163 | 96.531
8 | 1.678 | 0.01868 | -0.162 | 89.797
8.5 | 1.66 | 0.02005 | -0.161 | 82.755
9 | 1.587 | 0.0224 | -0.16 | 70.851
9.5 | 1.34 | 0.02605 | -0.159 | 51.436
10 | 1.019 | 0.02872 | -0.157 | 35.466
10.5 | 1.041 | 0.03179 | -0.156 | 32.752
11 | 1.062 | 0.03506 | -0.154 | 30.301
11.5 | 1.088 | 0.03695 | -0.153 | 29.461
12 | 1.115 | 0.03879 | -0.153 | 28.738
12.5 | 1.146 | 0.0389 | -0.153 | 29.453
13 | 1.172 | 0.04038 | -0.152 | 29.029

## 104. Re 8M Mach 0.50 (2)
BIGFOIL.COM POLAR EXPORT
Joukowsky 12.00% thick 5.00% camber
Joukowsky 12.00% thick 5.00% camber |  |  |  | Cl Max: | 1.9661 | at alpha= | 12 | deg
XFOIL ncrit=9 |  |  |  | L/D Max: | 180.105 | at alpha= | 3 | deg
Re: | 8000000 |  |  | Cd Min: | 0.17982 | at alpha= | 17 | deg
Mach: | 0.5 |  |  | Cl=0 at alpha= | -99 | deg
|  |  |  | @ Cl=0.1, Cd= | 0.00536
|  |  |  | @ Cl=0.4, Cd= | 0.00536
|  |  |  | @ Cl=0.6, Cd= | 0.00536
alpha (deg) | Cl | Cd | Cm | Cl/Cd
0 | 0.7853 | 0.00536 | -0.1758 | 146.5112
0.5 | 0.8553 | 0.00548 | -0.1757 | 156.0766
1 | 0.9251 | 0.0056 | -0.1755 | 165.1964
2 | 1.0635 | 0.00602 | -0.1747 | 176.6611
2.5 | 1.1319 | 0.00631 | -0.174 | 179.3819
3 | 1.1995 | 0.00666 | -0.1731 | 180.1051
3.5 | 1.2662 | 0.00708 | -0.1718 | 178.8418
4 | 1.3312 | 0.00761 | -0.1701 | 174.9277
4.5 | 1.3946 | 0.00822 | -0.1679 | 169.6594
5 | 1.4562 | 0.00891 | -0.1652 | 163.4343
5.5 | 1.5144 | 0.00972 | -0.1618 | 155.8025
6 | 1.5703 | 0.01056 | -0.1577 | 148.7027
6.5 | 1.6212 | 0.01146 | -0.1527 | 141.466
7 | 1.6585 | 0.01237 | -0.1452 | 134.0744
7.5 | 1.6979 | 0.01346 | -0.1385 | 126.1441
8 | 1.7356 | 0.01446 | -0.1316 | 120.0277
8.5 | 1.7747 | 0.01608 | -0.1252 | 110.3669
9 | 1.8128 | 0.01801 | -0.119 | 100.6552
9.5 | 1.85 | 0.02026 | -0.1131 | 91.3129
10 | 1.885 | 0.02293 | -0.1073 | 82.2067
10.5 | 1.9165 | 0.02613 | -0.1016 | 73.3448
11 | 1.9453 | 0.02987 | -0.0963 | 65.1255
11.5 | 1.9639 | 0.03476 | -0.0912 | 56.4988
12 | 1.9661 | 0.04149 | -0.0869 | 47.3873
12.5 | 1.9494 | 0.05054 | -0.0843 | 38.5714
13 | 1.9185 | 0.06178 | -0.084 | 31.0537
13.5 | 1.8808 | 0.07468 | -0.0861 | 25.1848
14 | 1.8406 | 0.08877 | -0.0902 | 20.7345
14.5 | 1.801 | 0.10361 | -0.0959 | 17.3825
15 | 1.7635 | 0.11883 | -0.1031 | 14.8405
15.5 | 1.7295 | 0.13414 | -0.1113 | 12.8932
16 | 1.6989 | 0.14934 | -0.1206 | 11.3761
16.5 | 1.6705 | 0.1647 | -0.1308 | 10.1427
17 | 1.6457 | 0.17982 | -0.1416 | 9.1519

## 105. Re 10M Mach 0.00 (1)
BIGFOIL.COM POLAR EXPORT
Joukowsky 12.00% thick 5.00% camber
Joukowsky 12.00% thick 5.00% camber |  |  |  | Cl Max: | 1.806 | at alpha= | 13 | deg
JavaFoil+Calcfoil stall+Eppler ext transition |  |  |  | L/D Max: | 141.648 | at alpha= | 8 | deg
Re: | 10000000 |  |  | Cd Min: | 0.00361 | at alpha= | -9 | deg
Mach: | 0 |  |  | Cl=0 at alpha= | -5.822 | deg
|  |  |  | @ Cl=0.1, Cd= | 0.0038517
|  |  |  | @ Cl=0.4, Cd= | 0.004163
|  |  |  | @ Cl=0.6, Cd= | 0.0049276
alpha (deg) | Cl | Cd | Cm | Cl/Cd
-20 | -0.682 | 0.14264 | -0.087 | -4.783
-19.5 | -0.691 | 0.13471 | -0.088 | -5.131
-19 | -0.699 | 0.12782 | -0.089 | -5.466
-18.5 | -0.705 | 0.12013 | -0.09 | -5.866
-18 | -0.709 | 0.11347 | -0.091 | -6.245
-17.5 | -0.709 | 0.10647 | -0.093 | -6.663
-17 | -0.708 | 0.09997 | -0.094 | -7.08
-16.5 | -0.704 | 0.09298 | -0.096 | -7.573
-16 | -0.698 | 0.08605 | -0.098 | -8.117
-15.5 | -0.69 | 0.07936 | -0.1 | -8.697
-15 | -0.68 | 0.07262 | -0.102 | -9.36
-14.5 | -0.666 | 0.06611 | -0.104 | -10.081
-14 | -0.651 | 0.05969 | -0.106 | -10.9
-13.5 | -0.633 | 0.05284 | -0.109 | -11.974
-13 | -0.614 | 0.04522 | -0.112 | -13.569
-12.5 | -0.59 | 0.03933 | -0.115 | -14.996
-12 | -0.564 | 0.03336 | -0.118 | -16.903
-11.5 | -0.535 | 0.02782 | -0.121 | -19.235
-11 | -0.505 | 0.02215 | -0.124 | -22.786
-10.5 | -0.472 | 0.01678 | -0.128 | -28.116
-10 | -0.438 | 0.01157 | -0.133 | -37.864
-9.5 | -0.413 | 0.00378 | -0.142 | -109.412
-9 | -0.361 | 0.00361 | -0.142 | -100.048
-8.5 | -0.308 | 0.00375 | -0.142 | -82.088
-8 | -0.252 | 0.0037 | -0.142 | -68.191
-7.5 | -0.196 | 0.00369 | -0.142 | -53.047
-7 | -0.138 | 0.0037 | -0.143 | -37.474
-6.5 | -0.08 | 0.0037 | -0.143 | -21.652
-6 | -0.021 | 0.00372 | -0.143 | -5.729
-5.5 | 0.038 | 0.00375 | -0.143 | 10.154
-5 | 0.098 | 0.00385 | -0.143 | 25.4
-4.5 | 0.158 | 0.0039 | -0.143 | 40.477
-4 | 0.218 | 0.00376 | -0.143 | 57.899
-3.5 | 0.278 | 0.00384 | -0.143 | 72.521
-3 | 0.338 | 0.004 | -0.143 | 84.556
-2.5 | 0.399 | 0.00416 | -0.143 | 95.807
-2 | 0.459 | 0.00434 | -0.143 | 105.801
-1.5 | 0.519 | 0.00462 | -0.143 | 112.286
-1 | 0.579 | 0.00486 | -0.143 | 119.128
-0.5 | 0.638 | 0.00505 | -0.143 | 126.398
0 | 0.698 | 0.00544 | -0.143 | 128.33
0.5 | 0.757 | 0.00568 | -0.143 | 133.406
1 | 0.817 | 0.00609 | -0.143 | 134.15
1.5 | 0.876 | 0.00659 | -0.143 | 132.923
2 | 0.935 | 0.00742 | -0.143 | 126.06
2.5 | 0.993 | 0.00786 | -0.143 | 126.475
3 | 1.052 | 0.00836 | -0.143 | 125.897
3.5 | 1.11 | 0.00892 | -0.143 | 124.46
4 | 1.168 | 0.00907 | -0.143 | 128.704
4.5 | 1.224 | 0.00964 | -0.143 | 126.936
5 | 1.279 | 0.01023 | -0.143 | 125.04
5.5 | 1.334 | 0.01013 | -0.143 | 131.688
6 | 1.387 | 0.01082 | -0.143 | 128.191
6.5 | 1.438 | 0.01093 | -0.143 | 131.579
7 | 1.487 | 0.01105 | -0.143 | 134.643
7.5 | 1.534 | 0.01108 | -0.143 | 138.436
8 | 1.578 | 0.01114 | -0.142 | 141.648
8.5 | 1.62 | 0.01291 | -0.142 | 125.458
9 | 1.657 | 0.01297 | -0.142 | 127.79
9.5 | 1.691 | 0.01364 | -0.142 | 123.94
10 | 1.722 | 0.01433 | -0.141 | 120.115
10.5 | 1.747 | 0.01508 | -0.141 | 115.872
11 | 1.768 | 0.01586 | -0.14 | 111.495
11.5 | 1.785 | 0.01671 | -0.14 | 106.824
12 | 1.796 | 0.01764 | -0.14 | 101.851
12.5 | 1.803 | 0.01867 | -0.139 | 96.617
13 | 1.806 | 0.01974 | -0.139 | 91.497
13.5 | 1.802 | 0.02091 | -0.138 | 86.155
14 | 1.793 | 0.02223 | -0.138 | 80.639
14.5 | 1.778 | 0.02376 | -0.137 | 74.848
15 | 1.76 | 0.02536 | -0.136 | 69.388
15.5 | 1.736 | 0.02724 | -0.136 | 63.737
16 | 1.71 | 0.02923 | -0.135 | 58.495
16.5 | 1.679 | 0.03167 | -0.134 | 53.012
17 | 1.645 | 0.03427 | -0.133 | 48.006
17.5 | 1.608 | 0.03732 | -0.132 | 43.097
18 | 1.567 | 0.04081 | -0.131 | 38.388

## 106. Re 10M Mach 0.00 (2)
BIGFOIL.COM POLAR EXPORT
Joukowsky 12.00% thick 5.00% camber
Joukowsky 12.00% thick 5.00% camber |  |  |  | Cl Max: | 2.1529 | at alpha= | 20 | deg
XFOIL ncrit=9 |  |  |  | L/D Max: | 167.88 | at alpha= | 3.5 | deg
Re: | 10000000 |  |  | Cd Min: | 0.14343 | at alpha= | -20 | deg
Mach: | 0 |  |  | Cl=0 at alpha= | -5.6585 | deg
|  |  |  | @ Cl=0.1, Cd= | 0.0051784
|  |  |  | @ Cl=0.4, Cd= | 0.0048605
|  |  |  | @ Cl=0.6, Cd= | 0.0048947
alpha (deg) | Cl | Cd | Cm | Cl/Cd
-20 | -0.812 | 0.14343 | -0.0301 | -5.6613
-19.5 | -0.8785 | 0.12308 | -0.0429 | -7.1376
-19 | -1.1848 | 0.06711 | -0.0838 | -17.6546
-18.5 | -1.4342 | 0.02515 | -0.1236 | -57.0258
-18 | -1.3806 | 0.01951 | -0.137 | -70.7637
-17 | -1.2712 | 0.01619 | -0.1431 | -78.5176
-16.5 | -1.2252 | 0.01515 | -0.1429 | -80.8713
-16 | -1.1759 | 0.01426 | -0.143 | -82.4614
-15.5 | -1.125 | 0.01335 | -0.1431 | -84.2697
-15 | -1.0732 | 0.01242 | -0.1434 | -86.409
-14.5 | -1.0199 | 0.01161 | -0.1437 | -87.8467
-14 | -0.9654 | 0.01095 | -0.144 | -88.1644
-13.5 | -0.9099 | 0.01038 | -0.1443 | -87.659
-13 | -0.8538 | 0.00988 | -0.1446 | -86.417
-12.5 | -0.7975 | 0.00935 | -0.145 | -85.2941
-12 | -0.7408 | 0.00882 | -0.1453 | -83.9909
-11.5 | -0.6834 | 0.00838 | -0.1457 | -81.5513
-11 | -0.6258 | 0.00804 | -0.146 | -77.8358
-10.5 | -0.568 | 0.00765 | -0.1464 | -74.2484
-10 | -0.51 | 0.00729 | -0.1467 | -69.9588
-9.5 | -0.4517 | 0.00702 | -0.147 | -64.3447
-9 | -0.3932 | 0.00669 | -0.1474 | -58.7743
-8.5 | -0.3346 | 0.00646 | -0.1477 | -51.7957
-8 | -0.276 | 0.00622 | -0.1481 | -44.373
-7.5 | -0.2172 | 0.00602 | -0.1484 | -36.0797
-7 | -0.1583 | 0.0058 | -0.1488 | -27.2931
-6.5 | -0.0993 | 0.00564 | -0.1491 | -17.6064
-6 | -0.0403 | 0.00549 | -0.1494 | -7.3406
-5.5 | 0.0187 | 0.00534 | -0.1498 | 3.5019
-5 | 0.0777 | 0.00522 | -0.1501 | 14.8851
-4.5 | 0.1367 | 0.00511 | -0.1504 | 26.7515
-4 | 0.1956 | 0.00503 | -0.1507 | 38.8867
-3.5 | 0.2545 | 0.00496 | -0.151 | 51.3105
-3 | 0.3134 | 0.00491 | -0.1513 | 63.8289
-2.5 | 0.3722 | 0.00487 | -0.1516 | 76.4271
-2 | 0.4309 | 0.00485 | -0.1518 | 88.8454
-1.5 | 0.4895 | 0.00484 | -0.1521 | 101.1364
-1 | 0.548 | 0.00485 | -0.1523 | 112.9897
-0.5 | 0.6062 | 0.0049 | -0.1525 | 123.7143
0 | 0.6642 | 0.00498 | -0.1527 | 133.3735
0.5 | 0.7222 | 0.00505 | -0.1528 | 143.0099
1 | 0.7796 | 0.00518 | -0.1529 | 150.5019
1.5 | 0.8369 | 0.00532 | -0.153 | 157.312
2 | 0.8936 | 0.0055 | -0.153 | 162.4727
2.5 | 0.9498 | 0.00575 | -0.1529 | 165.1826
3 | 1.0057 | 0.00601 | -0.1528 | 167.3378
3.5 | 1.061 | 0.00632 | -0.1526 | 167.8797
4 | 1.1158 | 0.00666 | -0.1523 | 167.5375
5 | 1.2234 | 0.00749 | -0.1515 | 163.3378
5.5 | 1.2765 | 0.00793 | -0.151 | 160.971
6 | 1.3293 | 0.00837 | -0.1504 | 158.8172
6.5 | 1.3817 | 0.00882 | -0.1498 | 156.6553
7 | 1.4333 | 0.00929 | -0.1491 | 154.2842
7.5 | 1.4851 | 0.0097 | -0.1485 | 153.1031
8 | 1.5335 | 0.00987 | -0.1472 | 155.3698
8.5 | 1.5833 | 0.01039 | -0.1462 | 152.3869
9 | 1.6325 | 0.01092 | -0.1451 | 149.4963
9.5 | 1.6804 | 0.01148 | -0.1438 | 146.3763
10.5 | 1.7726 | 0.01267 | -0.1407 | 139.9053
11 | 1.8162 | 0.01329 | -0.1387 | 136.6591
11.5 | 1.8568 | 0.014 | -0.1363 | 132.6286
12 | 1.8914 | 0.01467 | -0.1327 | 128.9298
12.5 | 1.9161 | 0.0155 | -0.1275 | 123.6194
13 | 1.9438 | 0.01641 | -0.1232 | 118.4522
13.5 | 1.9694 | 0.01756 | -0.1189 | 112.1526
14 | 1.9933 | 0.01892 | -0.1148 | 105.3541
14.5 | 2.0185 | 0.02035 | -0.1111 | 99.1892
15 | 2.0409 | 0.02207 | -0.1075 | 92.4739
15.5 | 2.0593 | 0.0242 | -0.1037 | 85.095
16 | 2.0787 | 0.02642 | -0.1005 | 78.679
16.5 | 2.0963 | 0.02892 | -0.0975 | 72.4862
17 | 2.111 | 0.03184 | -0.0947 | 66.3003
17.5 | 2.122 | 0.0353 | -0.0922 | 60.1133
18 | 2.1309 | 0.03922 | -0.09 | 54.332
18.5 | 2.1387 | 0.04352 | -0.0883 | 49.1429
19 | 2.1474 | 0.04794 | -0.087 | 44.7935
19.5 | 2.1513 | 0.05319 | -0.0862 | 40.4456
20 | 2.1529 | 0.05897 | -0.0859 | 36.5084

## 107. Re 10M Mach 0.10 (1)
BIGFOIL.COM POLAR EXPORT
Joukowsky 12.00% thick 5.00% camber
Joukowsky 12.00% thick 5.00% camber |  |  |  | Cl Max: | 1.798 | at alpha= | 12.5 | deg
JavaFoil+Calcfoil stall+Eppler ext transition |  |  |  | L/D Max: | 137.326 | at alpha= | 7.5 | deg
Re: | 10000000 |  |  | Cd Min: | 0.00362 | at alpha= | -9 | deg
Mach: | 0.1 |  |  | Cl=0 at alpha= | -5.822 | deg
|  |  |  | @ Cl=0.1, Cd= | 0.0038613
|  |  |  | @ Cl=0.4, Cd= | 0.0041574
|  |  |  | @ Cl=0.6, Cd= | 0.004926
alpha (deg) | Cl | Cd | Cm | Cl/Cd
-20 | -0.641 | 0.14806 | -0.085 | -4.329
-19.5 | -0.653 | 0.13931 | -0.087 | -4.69
-19 | -0.664 | 0.13193 | -0.088 | -5.032
-18.5 | -0.673 | 0.12426 | -0.089 | -5.417
-18 | -0.68 | 0.11662 | -0.09 | -5.835
-17.5 | -0.684 | 0.10984 | -0.092 | -6.226
-17 | -0.685 | 0.10276 | -0.093 | -6.668
-16.5 | -0.684 | 0.09565 | -0.095 | -7.156
-16 | -0.681 | 0.08923 | -0.096 | -7.63
-15.5 | -0.675 | 0.08244 | -0.098 | -8.187
-15 | -0.666 | 0.07556 | -0.1 | -8.82
-14.5 | -0.655 | 0.06887 | -0.103 | -9.515
-14 | -0.642 | 0.06165 | -0.105 | -10.412
-13.5 | -0.625 | 0.05541 | -0.108 | -11.278
-13 | -0.607 | 0.04781 | -0.111 | -12.688
-12.5 | -0.584 | 0.04151 | -0.114 | -14.08
-12 | -0.559 | 0.03558 | -0.117 | -15.717
-11.5 | -0.532 | 0.02939 | -0.12 | -18.104
-11 | -0.502 | 0.02354 | -0.124 | -21.332
-10.5 | -0.47 | 0.01807 | -0.128 | -25.981
-10 | -0.436 | 0.01273 | -0.132 | -34.239
-9.5 | -0.414 | 0.00379 | -0.143 | -109.283
-9 | -0.362 | 0.00362 | -0.143 | -100.094
-8.5 | -0.309 | 0.00375 | -0.143 | -82.212
-8 | -0.253 | 0.00371 | -0.143 | -68.335
-7.5 | -0.197 | 0.0037 | -0.143 | -53.195
-7 | -0.139 | 0.0037 | -0.143 | -37.598
-6.5 | -0.081 | 0.00371 | -0.143 | -21.715
-6 | -0.021 | 0.00372 | -0.143 | -5.752
-5.5 | 0.038 | 0.00375 | -0.144 | 10.198
-5 | 0.098 | 0.00386 | -0.144 | 25.491
-4.5 | 0.159 | 0.0039 | -0.144 | 40.642
-4 | 0.219 | 0.00377 | -0.144 | 58.144
-3.5 | 0.28 | 0.00384 | -0.144 | 72.828
-3 | 0.34 | 0.004 | -0.144 | 84.959
-2.5 | 0.401 | 0.00416 | -0.144 | 96.23
-2 | 0.461 | 0.00434 | -0.144 | 106.278
-1.5 | 0.521 | 0.00462 | -0.144 | 112.798
-1 | 0.582 | 0.00486 | -0.144 | 119.659
-0.5 | 0.642 | 0.00508 | -0.144 | 126.176
0 | 0.701 | 0.00545 | -0.144 | 128.739
0.5 | 0.761 | 0.00569 | -0.144 | 133.788
1 | 0.821 | 0.0061 | -0.144 | 134.499
1.5 | 0.88 | 0.00661 | -0.144 | 133.222
2 | 0.939 | 0.00746 | -0.144 | 125.88
2.5 | 0.998 | 0.0079 | -0.144 | 126.39
3 | 1.057 | 0.00839 | -0.144 | 125.984
3.5 | 1.115 | 0.00896 | -0.144 | 124.52
4 | 1.173 | 0.00914 | -0.144 | 128.386
4.5 | 1.23 | 0.00969 | -0.144 | 126.878
5 | 1.285 | 0.01009 | -0.144 | 127.435
5.5 | 1.34 | 0.01019 | -0.144 | 131.512
6 | 1.393 | 0.0109 | -0.144 | 127.873
6.5 | 1.444 | 0.01103 | -0.144 | 130.97
7 | 1.494 | 0.01111 | -0.143 | 134.421
7.5 | 1.54 | 0.01122 | -0.143 | 137.326
8 | 1.584 | 0.01247 | -0.143 | 127.063
8.5 | 1.625 | 0.01306 | -0.143 | 124.456
9 | 1.662 | 0.01313 | -0.142 | 126.537
9.5 | 1.695 | 0.01382 | -0.142 | 122.619
10 | 1.725 | 0.01454 | -0.142 | 118.618
10.5 | 1.749 | 0.01529 | -0.142 | 114.398
11 | 1.769 | 0.01613 | -0.141 | 109.657
11.5 | 1.783 | 0.01701 | -0.141 | 104.84
12 | 1.793 | 0.01799 | -0.14 | 99.669
12.5 | 1.798 | 0.01903 | -0.14 | 94.464
13 | 1.797 | 0.0202 | -0.139 | 88.982
13.5 | 1.79 | 0.02139 | -0.139 | 83.681
14 | 1.777 | 0.02284 | -0.138 | 77.788
14.5 | 1.758 | 0.0244 | -0.137 | 72.067
15 | 1.735 | 0.0262 | -0.137 | 66.225
15.5 | 1.708 | 0.02823 | -0.136 | 60.48
16 | 1.676 | 0.03042 | -0.135 | 55.1
16.5 | 1.64 | 0.03293 | -0.134 | 49.816
17 | 1.601 | 0.03581 | -0.133 | 44.713
17.5 | 1.558 | 0.03947 | -0.132 | 39.482

## 108. Re 10M Mach 0.10 (2)
BIGFOIL.COM POLAR EXPORT
Joukowsky 12.00% thick 5.00% camber
Joukowsky 12.00% thick 5.00% camber |  |  |  | Cl Max: | 2.1453 | at alpha= | 19.5 | deg
XFOIL ncrit=9 |  |  |  | L/D Max: | 168.391 | at alpha= | 3.5 | deg
Re: | 10000000 |  |  | Cd Min: | 0.15605 | at alpha= | -20 | deg
Mach: | 0.1 |  |  | Cl=0 at alpha= | -5.6513 | deg
|  |  |  | @ Cl=0.1, Cd= | 0.0051883
|  |  |  | @ Cl=0.4, Cd= | 0.0048613
|  |  |  | @ Cl=0.6, Cd= | 0.0049017
alpha (deg) | Cl | Cd | Cm | Cl/Cd
-20 | -0.7574 | 0.15605 | -0.0233 | -4.8536
-19.5 | -0.7975 | 0.13964 | -0.0334 | -5.7111
-19 | -0.8373 | 0.12437 | -0.043 | -6.7323
-18.5 | -1.1015 | 0.07461 | -0.0793 | -14.7634
-18 | -1.392 | 0.02965 | -0.1189 | -46.9477
-17.5 | -1.3411 | 0.01941 | -0.1419 | -69.0933
-17 | -1.2831 | 0.01737 | -0.1459 | -73.8687
-16.5 | -1.2393 | 0.01603 | -0.1457 | -77.3113
-16 | -1.1907 | 0.01495 | -0.1456 | -79.6455
-15.5 | -1.1393 | 0.01401 | -0.1456 | -81.3205
-15 | -1.0867 | 0.01306 | -0.1457 | -83.2083
-14.5 | -1.0331 | 0.01211 | -0.1459 | -85.3097
-14 | -0.9781 | 0.01131 | -0.1461 | -86.481
-13.5 | -0.9218 | 0.01065 | -0.1463 | -86.554
-13 | -0.8649 | 0.0101 | -0.1465 | -85.6337
-12.5 | -0.8075 | 0.00961 | -0.1467 | -84.0271
-12 | -0.75 | 0.00903 | -0.1469 | -83.0565
-11.5 | -0.6919 | 0.00852 | -0.1472 | -81.2089
-11 | -0.6334 | 0.00814 | -0.1474 | -77.8133
-10.5 | -0.5748 | 0.00777 | -0.1477 | -73.9768
-10 | -0.5161 | 0.00738 | -0.148 | -69.9322
-9.5 | -0.4571 | 0.00708 | -0.1482 | -64.5621
-9 | -0.3979 | 0.00676 | -0.1485 | -58.8609
-8.5 | -0.3387 | 0.0065 | -0.1488 | -52.1077
-8 | -0.2794 | 0.00627 | -0.1491 | -44.5614
-7.5 | -0.22 | 0.00605 | -0.1494 | -36.3636
-7 | -0.1605 | 0.00583 | -0.1497 | -27.53
-6.5 | -0.101 | 0.00567 | -0.15 | -17.8131
-6 | -0.0415 | 0.0055 | -0.1503 | -7.5455
-5.5 | 0.018 | 0.00535 | -0.1506 | 3.3645
-5 | 0.0775 | 0.00523 | -0.1509 | 14.8184
-4.5 | 0.1369 | 0.00512 | -0.1512 | 26.7383
-4 | 0.1963 | 0.00503 | -0.1515 | 39.0258
-3.5 | 0.2557 | 0.00496 | -0.1518 | 51.5524
-3 | 0.315 | 0.00491 | -0.1521 | 64.1548
-2.5 | 0.3742 | 0.00487 | -0.1523 | 76.8378
-2 | 0.4333 | 0.00485 | -0.1526 | 89.3402
-1.5 | 0.4923 | 0.00485 | -0.1528 | 101.5052
-1 | 0.5511 | 0.00486 | -0.1531 | 113.3951
-0.5 | 0.6097 | 0.00491 | -0.1533 | 124.1752
0 | 0.6681 | 0.00499 | -0.1534 | 133.8878
0.5 | 0.7264 | 0.00506 | -0.1536 | 143.5573
1 | 0.7842 | 0.00519 | -0.1537 | 151.0983
1.5 | 0.8419 | 0.00533 | -0.1537 | 157.955
2 | 0.8991 | 0.00552 | -0.1537 | 162.8804
2.5 | 0.9557 | 0.00576 | -0.1536 | 165.9201
3 | 1.0119 | 0.00603 | -0.1535 | 167.8109
3.5 | 1.0676 | 0.00634 | -0.1533 | 168.3912
4 | 1.1228 | 0.00669 | -0.153 | 167.8326
4.5 | 1.1774 | 0.00707 | -0.1526 | 166.5347
5 | 1.231 | 0.00753 | -0.1521 | 163.4794
5.5 | 1.2844 | 0.00798 | -0.1515 | 160.9524
6 | 1.3375 | 0.00844 | -0.1509 | 158.4716
6.5 | 1.3903 | 0.00889 | -0.1502 | 156.3892
7 | 1.4423 | 0.00936 | -0.1495 | 154.0919
7.5 | 1.4943 | 0.00979 | -0.1487 | 152.6353
8 | 1.5431 | 0.00996 | -0.1474 | 154.9297
8.5 | 1.5933 | 0.01049 | -0.1463 | 151.8875
9 | 1.6427 | 0.01103 | -0.145 | 148.9302
9.5 | 1.6908 | 0.01161 | -0.1436 | 145.6331
10 | 1.7375 | 0.01222 | -0.1419 | 142.1849
10.5 | 1.7826 | 0.01286 | -0.14 | 138.6159
11 | 1.8259 | 0.01351 | -0.1378 | 135.1517
11.5 | 1.866 | 0.01422 | -0.1351 | 131.2236
12 | 1.8939 | 0.01494 | -0.13 | 126.7671
12.5 | 1.9204 | 0.01586 | -0.1251 | 121.0845
13 | 1.9483 | 0.01686 | -0.1208 | 115.5575
13.5 | 1.9731 | 0.01817 | -0.1165 | 108.5911
14 | 1.9985 | 0.01957 | -0.1125 | 102.1206
14.5 | 2.0224 | 0.02119 | -0.1087 | 95.4412
15 | 2.0434 | 0.02315 | -0.1049 | 88.2678
15.5 | 2.0615 | 0.02546 | -0.1012 | 80.9701
16 | 2.0814 | 0.02781 | -0.0981 | 74.8436
16.5 | 2.0977 | 0.03061 | -0.0951 | 68.5299
17 | 2.1105 | 0.03392 | -0.0924 | 62.2199
17.5 | 2.1196 | 0.03781 | -0.0899 | 56.0592
18 | 2.1289 | 0.04197 | -0.088 | 50.7243
18.5 | 2.1369 | 0.04652 | -0.0865 | 45.9351
19 | 2.1429 | 0.05156 | -0.0855 | 41.5613
19.5 | 2.1453 | 0.05728 | -0.085 | 37.4529
20 | 2.1423 | 0.06401 | -0.085 | 33.4682

## 109. Re 10M Mach 0.25 (1)
BIGFOIL.COM POLAR EXPORT
Joukowsky 12.00% thick 5.00% camber
Joukowsky 12.00% thick 5.00% camber |  |  |  | Cl Max: | 1.761 | at alpha= | 11.5 | deg
JavaFoil+Calcfoil stall+Eppler ext transition |  |  |  | L/D Max: | 136.357 | at alpha= | 1 | deg
Re: | 10000000 |  |  | Cd Min: | 0.00366 | at alpha= | -8.5 | deg
Mach: | 0.25 |  |  | Cl=0 at alpha= | -5.8197 | deg
|  |  |  | @ Cl=0.1, Cd= | 0.0038005
|  |  |  | @ Cl=0.4, Cd= | 0.0041181
|  |  |  | @ Cl=0.6, Cd= | 0.0048975
alpha (deg) | Cl | Cd | Cm | Cl/Cd
-19 | -0.347 | 0.16323 | -0.077 | -2.125
-18.5 | -0.39 | 0.1533 | -0.078 | -2.542
-18 | -0.428 | 0.14397 | -0.079 | -2.976
-17.5 | -0.461 | 0.13403 | -0.081 | -3.441
-17 | -0.49 | 0.12508 | -0.083 | -3.915
-16.5 | -0.514 | 0.1156 | -0.086 | -4.449
-16 | -0.535 | 0.10639 | -0.089 | -5.027
-15.5 | -0.551 | 0.09854 | -0.091 | -5.587
-15 | -0.561 | 0.09136 | -0.093 | -6.145
-14.5 | -0.568 | 0.08389 | -0.096 | -6.766
-14 | -0.569 | 0.07595 | -0.099 | -7.498
-13.5 | -0.566 | 0.06878 | -0.102 | -8.23
-13 | -0.558 | 0.06136 | -0.105 | -9.1
-12.5 | -0.546 | 0.05387 | -0.109 | -10.139
-12 | -0.531 | 0.0457 | -0.113 | -11.611
-11.5 | -0.509 | 0.03931 | -0.117 | -12.953
-11 | -0.484 | 0.03254 | -0.121 | -14.891
-10.5 | -0.455 | 0.02618 | -0.125 | -17.388
-10 | -0.423 | 0.02023 | -0.129 | -20.896
-9.5 | -0.388 | 0.01455 | -0.134 | -26.644
-9 | -0.354 | 0.0092 | -0.141 | -38.427
-8.5 | -0.314 | 0.00366 | -0.147 | -85.72
-8 | -0.258 | 0.00379 | -0.147 | -68.203
-7.5 | -0.201 | 0.00374 | -0.147 | -53.808
-7 | -0.142 | 0.00373 | -0.147 | -38.155
-6.5 | -0.083 | 0.00373 | -0.147 | -22.099
-6 | -0.022 | 0.00374 | -0.147 | -5.867
-5.5 | 0.039 | 0.00383 | -0.148 | 10.241
-5 | 0.101 | 0.0038 | -0.148 | 26.532
-4.5 | 0.163 | 0.00392 | -0.148 | 41.568
-4 | 0.225 | 0.00398 | -0.148 | 56.581
-3.5 | 0.287 | 0.00385 | -0.148 | 74.618
-3 | 0.349 | 0.00394 | -0.148 | 88.602
-2.5 | 0.412 | 0.00416 | -0.148 | 98.874
-2 | 0.474 | 0.00435 | -0.148 | 109.038
-1.5 | 0.536 | 0.00456 | -0.148 | 117.531
-1 | 0.598 | 0.00489 | -0.148 | 122.299
-0.5 | 0.659 | 0.00512 | -0.148 | 128.838
0 | 0.721 | 0.0055 | -0.148 | 131.088
0.5 | 0.782 | 0.00587 | -0.148 | 133.146
1 | 0.843 | 0.00618 | -0.148 | 136.357
1.5 | 0.904 | 0.00721 | -0.148 | 125.446
2 | 0.965 | 0.00763 | -0.148 | 126.494
2.5 | 1.026 | 0.0081 | -0.148 | 126.58
3 | 1.086 | 0.00865 | -0.148 | 125.558
3.5 | 1.146 | 0.00926 | -0.148 | 123.685
4 | 1.204 | 0.00946 | -0.148 | 127.274
4.5 | 1.262 | 0.01015 | -0.148 | 124.325
5 | 1.319 | 0.01 | -0.148 | 131.962
5.5 | 1.374 | 0.01074 | -0.148 | 128.016
6 | 1.428 | 0.01091 | -0.148 | 130.876
6.5 | 1.479 | 0.01112 | -0.147 | 133.045
7 | 1.528 | 0.01126 | -0.147 | 135.711
7.5 | 1.573 | 0.01257 | -0.147 | 125.153
8 | 1.615 | 0.01323 | -0.147 | 122.083
8.5 | 1.653 | 0.01382 | -0.146 | 119.565
9 | 1.685 | 0.01411 | -0.146 | 119.412
9.5 | 1.713 | 0.01491 | -0.146 | 114.907
10 | 1.736 | 0.01577 | -0.145 | 110.06
10.5 | 1.752 | 0.01671 | -0.145 | 104.858
11 | 1.76 | 0.01774 | -0.144 | 99.182
11.5 | 1.761 | 0.01888 | -0.144 | 93.268
12 | 1.754 | 0.02011 | -0.143 | 87.238
12.5 | 1.74 | 0.02151 | -0.143 | 80.904
13 | 1.718 | 0.0231 | -0.142 | 74.36
13.5 | 1.684 | 0.02494 | -0.141 | 67.507
14 | 1.641 | 0.02698 | -0.14 | 60.83
14.5 | 1.59 | 0.02944 | -0.14 | 54.009
15 | 1.53 | 0.03234 | -0.138 | 47.323
15.5 | 1.463 | 0.03567 | -0.137 | 41.03
16 | 1.388 | 0.04028 | -0.136 | 34.451
16.5 | 1.305 | 0.0461 | -0.134 | 28.308

## 110. Re 10M Mach 0.25 (2)
BIGFOIL.COM POLAR EXPORT
Joukowsky 12.00% thick 5.00% camber
Joukowsky 12.00% thick 5.00% camber |  |  |  | Cl Max: | 2.1106 | at alpha= | 18 | deg
XFOIL ncrit=9 |  |  |  | L/D Max: | 171.227 | at alpha= | 3 | deg
Re: | 10000000 |  |  | Cd Min: | 0.18549 | at alpha= | -20 | deg
Mach: | 0.25 |  |  | Cl=0 at alpha= | -5.6124 | deg
|  |  |  | @ Cl=0.1, Cd= | 0.0052739
|  |  |  | @ Cl=0.4, Cd= | 0.0048975
|  |  |  | @ Cl=0.6, Cd= | 0.004936
alpha (deg) | Cl | Cd | Cm | Cl/Cd
-20 | -0.6541 | 0.18549 | -0.0105 | -3.5263
-19.5 | -0.6616 | 0.17408 | -0.0172 | -3.8006
-19 | -0.6668 | 0.16368 | -0.0234 | -4.0738
-18.5 | -0.6736 | 0.15328 | -0.0296 | -4.3946
-18 | -0.6851 | 0.14252 | -0.0359 | -4.807
-17.5 | -0.7028 | 0.13088 | -0.043 | -5.3698
-17 | -0.7338 | 0.11746 | -0.0515 | -6.2472
-16.5 | -0.7995 | 0.09932 | -0.0643 | -8.0497
-16 | -0.9846 | 0.06671 | -0.0915 | -14.7594
-15.5 | -1.1923 | 0.02098 | -0.157 | -56.8303
-15 | -1.1563 | 0.01779 | -0.1583 | -64.9972
-14.5 | -1.1053 | 0.01581 | -0.1583 | -69.9114
-14 | -1.0485 | 0.01435 | -0.1579 | -73.0662
-13.5 | -0.989 | 0.01315 | -0.1575 | -75.2091
-13 | -0.9289 | 0.01189 | -0.1572 | -78.1245
-12.5 | -0.8671 | 0.01095 | -0.1568 | -79.1872
-12 | -0.8044 | 0.01021 | -0.1564 | -78.7855
-11.5 | -0.7412 | 0.00961 | -0.156 | -77.128
-11 | -0.6781 | 0.00891 | -0.1558 | -76.1055
-10.5 | -0.6149 | 0.00837 | -0.1555 | -73.4648
-10 | -0.5515 | 0.00796 | -0.1553 | -69.2839
-9.5 | -0.4883 | 0.00751 | -0.1552 | -65.02
-9 | -0.4251 | 0.00713 | -0.1551 | -59.6213
-8.5 | -0.3619 | 0.0068 | -0.155 | -53.2206
-8 | -0.299 | 0.0065 | -0.155 | -46
-7.5 | -0.2361 | 0.00624 | -0.155 | -37.8365
-7 | -0.1734 | 0.00602 | -0.155 | -28.804
-6.5 | -0.1108 | 0.0058 | -0.1552 | -19.1034
-6 | -0.0483 | 0.00561 | -0.1553 | -8.6096
-5.5 | 0.014 | 0.00545 | -0.1554 | 2.5688
-5 | 0.0762 | 0.00532 | -0.1556 | 14.3233
-4.5 | 0.1382 | 0.0052 | -0.1558 | 26.5769
-4 | 0.2002 | 0.0051 | -0.156 | 39.2549
-3.5 | 0.2619 | 0.00501 | -0.1562 | 52.2754
-3 | 0.3235 | 0.00495 | -0.1565 | 65.3535
-2.5 | 0.385 | 0.0049 | -0.1567 | 78.5714
-2 | 0.4463 | 0.00489 | -0.1569 | 91.2679
-1.5 | 0.5075 | 0.00489 | -0.1571 | 103.7832
-1 | 0.5684 | 0.00491 | -0.1573 | 115.7637
-0.5 | 0.6291 | 0.00496 | -0.1575 | 126.8347
0 | 0.6898 | 0.00502 | -0.1577 | 137.4104
0.5 | 0.7501 | 0.00511 | -0.1578 | 146.7906
1 | 0.81 | 0.00524 | -0.1578 | 154.5802
1.5 | 0.8699 | 0.00538 | -0.1578 | 161.6914
2 | 0.9292 | 0.00558 | -0.1578 | 166.5233
2.5 | 0.9879 | 0.00583 | -0.1576 | 169.4511
3 | 1.0462 | 0.00611 | -0.1573 | 171.2275
3.5 | 1.104 | 0.00645 | -0.157 | 171.1628
4 | 1.1612 | 0.00682 | -0.1565 | 170.2639
4.5 | 1.2175 | 0.00726 | -0.1559 | 167.6997
5 | 1.2731 | 0.00775 | -0.1551 | 164.271
5.5 | 1.3285 | 0.00823 | -0.1542 | 161.4216
6 | 1.3833 | 0.00875 | -0.1532 | 158.0914
6.5 | 1.4374 | 0.00928 | -0.1521 | 154.8922
7 | 1.4913 | 0.0098 | -0.1509 | 152.1735
7.5 | 1.5452 | 0.01028 | -0.1497 | 150.3113
8 | 1.5955 | 0.01049 | -0.1477 | 152.0972
8.5 | 1.6463 | 0.01114 | -0.1458 | 147.7828
9 | 1.6962 | 0.01177 | -0.1437 | 144.1121
9.5 | 1.7443 | 0.01244 | -0.1413 | 140.217
10 | 1.7897 | 0.01316 | -0.1384 | 135.9954
10.5 | 1.8286 | 0.01387 | -0.1342 | 131.8385
11 | 1.8569 | 0.01474 | -0.1283 | 125.9769
11.5 | 1.8874 | 0.01576 | -0.1232 | 119.7589
12 | 1.9165 | 0.017 | -0.1183 | 112.7353
12.5 | 1.9453 | 0.01841 | -0.1136 | 105.6654
13 | 1.9704 | 0.02019 | -0.1089 | 97.5929
13.5 | 1.9971 | 0.02205 | -0.1047 | 90.5714
14 | 2.0193 | 0.02438 | -0.1005 | 82.8261
14.5 | 2.0387 | 0.02712 | -0.0965 | 75.1733
15 | 2.0581 | 0.03008 | -0.093 | 68.4209
15.5 | 2.0742 | 0.03355 | -0.0898 | 61.8241
16 | 2.0858 | 0.03771 | -0.0869 | 55.3116
16.5 | 2.094 | 0.04252 | -0.0845 | 49.2474
17 | 2.1033 | 0.04756 | -0.0828 | 44.2241
17.5 | 2.109 | 0.05331 | -0.0816 | 39.5611
18 | 2.1106 | 0.05985 | -0.0811 | 35.2648
18.5 | 2.1068 | 0.06741 | -0.0813 | 31.2535
19 | 2.0967 | 0.07615 | -0.0824 | 27.5338
19.5 | 2.0814 | 0.08601 | -0.0845 | 24.1995
20 | 2.0671 | 0.09602 | -0.0872 | 21.5278

## 111. Re 10M Mach 0.50 (1)
BIGFOIL.COM POLAR EXPORT
Joukowsky 12.00% thick 5.00% camber
Joukowsky 12.00% thick 5.00% camber |  |  |  | Cl Max: | 1.68 | at alpha= | 8 | deg
JavaFoil+Calcfoil stall+Eppler ext transition |  |  |  | L/D Max: | 142.985 | at alpha= | 0.5 | deg
Re: | 10000000 |  |  | Cd Min: | 0.00387 | at alpha= | -5.5 | deg
Mach: | 0.5 |  |  | Cl=0 at alpha= | -5.8209 | deg
|  |  |  | @ Cl=0.1, Cd= | 0.0038865
|  |  |  | @ Cl=0.4, Cd= | 0.0042286
|  |  |  | @ Cl=0.6, Cd= | 0.0046145
alpha (deg) | Cl | Cd | Cm | Cl/Cd
-20 | -0.825 | 0.1442 | -0.102 | -5.724
-19.5 | -0.792 | 0.14918 | -0.098 | -5.312
-19 | -0.765 | 0.13623 | -0.1 | -5.615
-18.5 | -0.741 | 0.11852 | -0.105 | -6.25
-18 | -0.704 | 0.12886 | -0.096 | -5.463
-17.5 | -0.675 | 0.11971 | -0.097 | -5.64
-17 | -0.651 | 0.10647 | -0.104 | -6.113
-16.5 | -0.615 | 0.1189 | -0.093 | -5.17
-16 | -0.589 | 0.10442 | -0.099 | -5.639
-15.5 | -0.564 | 0.09207 | -0.106 | -6.13
-15 | -0.527 | 0.10329 | -0.092 | -5.105
-14.5 | -0.504 | 0.08758 | -0.103 | -5.752
-14 | -0.48 | 0.07486 | -0.112 | -6.415
-13.5 | -0.443 | 0.08494 | -0.098 | -5.21
-13 | -0.418 | 0.07277 | -0.107 | -5.747
-12.5 | -0.383 | 0.08018 | -0.094 | -4.778
-12 | -0.359 | 0.06649 | -0.107 | -5.406
-11.5 | -0.325 | 0.07367 | -0.093 | -4.412
-11 | -0.301 | 0.06024 | -0.108 | -4.996
-10.5 | -0.269 | 0.0633 | -0.099 | -4.247
-10 | -0.239 | 0.06307 | -0.094 | -3.788
-9.5 | -0.214 | 0.0517 | -0.109 | -4.13
-9 | -0.182 | 0.05449 | -0.1 | -3.347
-8.5 | -0.248 | 0.03741 | -0.123 | -6.637
-8 | -0.229 | 0.0257 | -0.135 | -8.912
-7.5 | -0.192 | 0.01703 | -0.145 | -11.249
-7 | -0.144 | 0.01023 | -0.154 | -14.102
-6.5 | -0.09 | 0.00394 | -0.165 | -22.814
-6 | -0.024 | 0.00388 | -0.165 | -6.229
-5.5 | 0.043 | 0.00387 | -0.165 | 11.21
-5 | 0.112 | 0.00389 | -0.165 | 28.798
-4.5 | 0.181 | 0.004 | -0.165 | 45.325
-4 | 0.251 | 0.00397 | -0.165 | 63.085
-3.5 | 0.32 | 0.00413 | -0.165 | 77.525
-3 | 0.39 | 0.00423 | -0.165 | 92.328
-2.5 | 0.46 | 0.00422 | -0.165 | 108.891
-2 | 0.53 | 0.00435 | -0.165 | 121.611
-1.5 | 0.599 | 0.00461 | -0.165 | 129.938
-1 | 0.668 | 0.00492 | -0.165 | 135.736
-0.5 | 0.736 | 0.00535 | -0.166 | 137.679
0 | 0.805 | 0.00574 | -0.166 | 140.179
0.5 | 0.873 | 0.00611 | -0.166 | 142.985
1 | 0.941 | 0.00669 | -0.166 | 140.623
1.5 | 1.009 | 0.00793 | -0.166 | 127.222
2 | 1.077 | 0.00855 | -0.166 | 125.992
2.5 | 1.144 | 0.00921 | -0.166 | 124.174
3 | 1.211 | 0.01002 | -0.166 | 120.855
3.5 | 1.276 | 0.01046 | -0.165 | 121.994
4 | 1.34 | 0.01033 | -0.165 | 129.681
4.5 | 1.401 | 0.01067 | -0.165 | 131.287
5 | 1.46 | 0.01036 | -0.165 | 140.975
5.5 | 1.516 | 0.01231 | -0.165 | 123.116
6 | 1.566 | 0.01332 | -0.164 | 117.567
6.5 | 1.611 | 0.0144 | -0.164 | 111.858
7 | 1.647 | 0.01553 | -0.163 | 106.1
7.5 | 1.672 | 0.01675 | -0.163 | 99.785
8 | 1.68 | 0.01807 | -0.162 | 92.976
8.5 | 1.662 | 0.01971 | -0.161 | 84.32
9 | 1.59 | 0.0215 | -0.161 | 73.974
9.5 | 1.343 | 0.02499 | -0.159 | 53.721
10 | 1.021 | 0.02735 | -0.158 | 37.333
10.5 | 1.044 | 0.03025 | -0.157 | 34.524
11 | 1.068 | 0.03302 | -0.155 | 32.335
11.5 | 1.093 | 0.03489 | -0.154 | 31.339
12 | 1.12 | 0.03637 | -0.154 | 30.808
12.5 | 1.151 | 0.03659 | -0.154 | 31.449
13 | 1.178 | 0.03796 | -0.153 | 31.022

## 112. Re 10M Mach 0.50 (2)
BIGFOIL.COM POLAR EXPORT
Joukowsky 12.00% thick 5.00% camber
Joukowsky 12.00% thick 5.00% camber |  |  |  | Cl Max: | 1.9944 | at alpha= | 12 | deg
XFOIL ncrit=9 |  |  |  | L/D Max: | 721.633 | at alpha= | -0.5 | deg
Re: | 10000000 |  |  | Cd Min: | 0.1787 | at alpha= | 17 | deg
Mach: | 0.5 |  |  | Cl=0 at alpha= | -5.4213 | deg
|  |  |  | @ Cl=0.1, Cd= | 0.0011401
|  |  |  | @ Cl=0.4, Cd= | 0.0010073
|  |  |  | @ Cl=0.6, Cd= | 0.00097536
alpha (deg) | Cl | Cd | Cm | Cl/Cd
-14 | -0.3195 | 0.10569 | -0.0797 | -3.023
-13.5 | -0.326 | 0.09545 | -0.087 | -3.4154
-13 | -0.3331 | 0.0854 | -0.0936 | -3.9005
-12.5 | -0.3563 | 0.07338 | -0.1017 | -4.8555
-12 | -0.3785 | 0.06215 | -0.1091 | -6.0901
-11.5 | -0.409 | 0.05068 | -0.1167 | -8.0702
-11 | -0.4372 | 0.04058 | -0.1235 | -10.7738
-10.5 | -0.4729 | 0.03104 | -0.1302 | -15.2352
-10 | -0.5112 | 0.02335 | -0.1344 | -21.8929
-9.5 | -0.5437 | 0.01573 | -0.1425 | -34.5645
-9 | -0.5488 | 0.00559 | -0.1678 | -98.1753
-8.5 | -0.4891 | 0.00228 | -0.179 | -214.5175
-8 | -0.406 | 0.00176 | -0.1786 | -230.6818
-7.5 | -0.3239 | 0.00157 | -0.1772 | -206.3057
-7 | -0.2437 | 0.00144 | -0.176 | -169.2361
-6.5 | -0.1651 | 0.00136 | -0.1749 | -121.3971
-6 | -0.0878 | 0.00128 | -0.174 | -68.5938
-5.5 | -0.0118 | 0.00121 | -0.1734 | -9.7521
-5 | 0.0632 | 0.00116 | -0.1729 | 54.4828
-4.5 | 0.1372 | 0.00112 | -0.1726 | 122.5
-4 | 0.2103 | 0.00108 | -0.1724 | 194.7222
-3.5 | 0.2828 | 0.00105 | -0.1723 | 269.3333
-3 | 0.3548 | 0.00102 | -0.1723 | 347.8431
-2.5 | 0.4261 | 0.001 | -0.1723 | 426.1
-2 | 0.497 | 0.00099 | -0.1724 | 502.0202
-1.5 | 0.5674 | 0.00098 | -0.1725 | 578.9796
-1 | 0.6376 | 0.00097 | -0.1726 | 657.3196
-0.5 | 0.7072 | 0.00098 | -0.1726 | 721.6327
0 | 0.7865 | 0.00526 | -0.176 | 149.5247
0.5 | 0.8566 | 0.00536 | -0.176 | 159.8134
1 | 0.9264 | 0.0055 | -0.1758 | 168.4364
1.5 | 0.9956 | 0.00571 | -0.1755 | 174.3608
2 | 1.0648 | 0.00593 | -0.175 | 179.5616
2.5 | 1.1334 | 0.00621 | -0.1743 | 182.5121
3 | 1.2011 | 0.00656 | -0.1734 | 183.0945
3.5 | 1.2678 | 0.00699 | -0.1721 | 181.3734
4 | 1.3328 | 0.00753 | -0.1704 | 176.9987
4.5 | 1.3971 | 0.00811 | -0.1683 | 172.2688
5 | 1.459 | 0.00879 | -0.1657 | 165.9841
5.5 | 1.5187 | 0.00955 | -0.1624 | 159.0262
6 | 1.5765 | 0.01033 | -0.1586 | 152.6137
6.5 | 1.6305 | 0.01117 | -0.154 | 145.9714
7 | 1.6702 | 0.01204 | -0.1468 | 138.7209
7.5 | 1.7116 | 0.01301 | -0.14 | 131.5603
8 | 1.7533 | 0.01417 | -0.1337 | 123.7332
8.5 | 1.7915 | 0.01534 | -0.1269 | 116.7862
9 | 1.8312 | 0.0171 | -0.1205 | 107.0877
9.5 | 1.8696 | 0.0192 | -0.1144 | 97.375
10 | 1.9073 | 0.02162 | -0.1084 | 88.2192
10.5 | 1.9429 | 0.02447 | -0.1027 | 79.3993
11 | 1.9726 | 0.02802 | -0.097 | 70.3997
11.5 | 1.9931 | 0.03265 | -0.0914 | 61.0444
12 | 1.9944 | 0.03926 | -0.0866 | 50.7998
12.5 | 1.9743 | 0.0484 | -0.0836 | 40.7913
13 | 1.9322 | 0.06063 | -0.0833 | 31.8687
13.5 | 1.8938 | 0.07351 | -0.0853 | 25.7625
14 | 1.8539 | 0.0875 | -0.0893 | 21.1874
14.5 | 1.8154 | 0.10214 | -0.0948 | 17.7736
15 | 1.7769 | 0.11743 | -0.1019 | 15.1316
15.5 | 1.7423 | 0.13278 | -0.1102 | 13.1217
16 | 1.7097 | 0.14821 | -0.1196 | 11.5357
16.5 | 1.6818 | 0.16344 | -0.1297 | 10.29
17 | 1.6561 | 0.1787 | -0.1405 | 9.2675

## 113. Re 12M Mach 0.00 (1)
BIGFOIL.COM POLAR EXPORT
Joukowsky 12.00% thick 5.00% camber
Joukowsky 12.00% thick 5.00% camber |  |  |  | Cl Max: | 1.809 | at alpha= | 13 | deg
JavaFoil+Calcfoil stall+Eppler ext transition |  |  |  | L/D Max: | 138.548 | at alpha= | 8 | deg
Re: | 12000000 |  |  | Cd Min: | 0.00358 | at alpha= | -6 | deg
Mach: | 0 |  |  | Cl=0 at alpha= | -5.822 | deg
|  |  |  | @ Cl=0.1, Cd= | 0.0038217
|  |  |  | @ Cl=0.4, Cd= | 0.0041528
|  |  |  | @ Cl=0.6, Cd= | 0.0049112
alpha (deg) | Cl | Cd | Cm | Cl/Cd
-20 | -0.683 | 0.1412 | -0.087 | -4.835
-19.5 | -0.692 | 0.13321 | -0.089 | -5.194
-19 | -0.699 | 0.12627 | -0.09 | -5.538
-18.5 | -0.705 | 0.11868 | -0.091 | -5.944
-18 | -0.71 | 0.11131 | -0.092 | -6.377
-17.5 | -0.71 | 0.10472 | -0.094 | -6.784
-17 | -0.709 | 0.0978 | -0.095 | -7.251
-16.5 | -0.705 | 0.09148 | -0.097 | -7.709
-16 | -0.7 | 0.08447 | -0.098 | -8.282
-15.5 | -0.692 | 0.07774 | -0.1 | -8.895
-15 | -0.681 | 0.07107 | -0.102 | -9.582
-14.5 | -0.668 | 0.06445 | -0.105 | -10.364
-14 | -0.652 | 0.05801 | -0.107 | -11.244
-13.5 | -0.635 | 0.0511 | -0.11 | -12.421
-13 | -0.615 | 0.04407 | -0.113 | -13.951
-12.5 | -0.592 | 0.03752 | -0.116 | -15.782
-12 | -0.566 | 0.03177 | -0.119 | -17.815
-11.5 | -0.537 | 0.02625 | -0.122 | -20.475
-11 | -0.507 | 0.02056 | -0.126 | -24.682
-10.5 | -0.475 | 0.01528 | -0.13 | -31.068
-10 | -0.443 | 0.0099 | -0.135 | -44.745
-9.5 | -0.413 | 0.00364 | -0.142 | -113.463
-9 | -0.361 | 0.00372 | -0.142 | -97.134
-8.5 | -0.308 | 0.0037 | -0.142 | -83.2
-8 | -0.252 | 0.00366 | -0.142 | -68.959
-7.5 | -0.196 | 0.00365 | -0.142 | -53.638
-7 | -0.138 | 0.00366 | -0.143 | -37.872
-6.5 | -0.08 | 0.00367 | -0.143 | -21.865
-6 | -0.021 | 0.00358 | -0.143 | -5.963
-5.5 | 0.038 | 0.00372 | -0.143 | 10.242
-5 | 0.098 | 0.00382 | -0.143 | 25.588
-4.5 | 0.158 | 0.00387 | -0.143 | 40.759
-4 | 0.218 | 0.00374 | -0.143 | 58.25
-3.5 | 0.278 | 0.00381 | -0.143 | 72.923
-3 | 0.338 | 0.00399 | -0.143 | 84.927
-2.5 | 0.399 | 0.00415 | -0.143 | 96.135
-2 | 0.459 | 0.00432 | -0.143 | 106.151
-1.5 | 0.519 | 0.00461 | -0.143 | 112.61
-1 | 0.579 | 0.00484 | -0.143 | 119.452
-0.5 | 0.638 | 0.00504 | -0.143 | 126.738
0 | 0.698 | 0.00543 | -0.143 | 128.602
0.5 | 0.757 | 0.00567 | -0.143 | 133.603
1 | 0.817 | 0.00608 | -0.143 | 134.268
1.5 | 0.876 | 0.00659 | -0.143 | 132.873
2 | 0.935 | 0.00742 | -0.143 | 126.052
2.5 | 0.993 | 0.00784 | -0.143 | 126.688
3 | 1.052 | 0.00834 | -0.143 | 126.18
3.5 | 1.11 | 0.00888 | -0.143 | 124.934
4 | 1.168 | 0.0095 | -0.143 | 122.904
4.5 | 1.224 | 0.00959 | -0.143 | 127.574
5 | 1.279 | 0.01019 | -0.143 | 125.549
5.5 | 1.334 | 0.01005 | -0.143 | 132.728
6 | 1.387 | 0.01067 | -0.143 | 129.959
6.5 | 1.438 | 0.01074 | -0.143 | 133.917
7 | 1.488 | 0.01135 | -0.143 | 131.129
7.5 | 1.535 | 0.01133 | -0.143 | 135.434
8 | 1.579 | 0.0114 | -0.142 | 138.548
8.5 | 1.621 | 0.01264 | -0.142 | 128.186
9 | 1.658 | 0.01309 | -0.142 | 126.705
9.5 | 1.692 | 0.01364 | -0.142 | 124.072
10 | 1.723 | 0.01392 | -0.141 | 123.756
10.5 | 1.749 | 0.01464 | -0.141 | 119.502
11 | 1.77 | 0.01539 | -0.141 | 115.044
11.5 | 1.787 | 0.01621 | -0.14 | 110.239
12 | 1.799 | 0.01709 | -0.14 | 105.24
12.5 | 1.806 | 0.01804 | -0.139 | 100.099
13 | 1.809 | 0.01906 | -0.139 | 94.91
13.5 | 1.805 | 0.02019 | -0.138 | 89.405
14 | 1.795 | 0.02149 | -0.138 | 83.525
14.5 | 1.781 | 0.02292 | -0.137 | 77.72
15 | 1.762 | 0.02451 | -0.137 | 71.912
15.5 | 1.74 | 0.02622 | -0.136 | 66.349
16 | 1.713 | 0.02823 | -0.135 | 60.664
16.5 | 1.682 | 0.03043 | -0.134 | 55.283
17 | 1.649 | 0.03296 | -0.133 | 50.02
17.5 | 1.612 | 0.03586 | -0.132 | 44.946
18 | 1.57 | 0.03919 | -0.131 | 40.064

## 114. Re 12M Mach 0.00 (2)
BIGFOIL.COM POLAR EXPORT
Joukowsky 12.00% thick 5.00% camber
Joukowsky 12.00% thick 5.00% camber |  |  |  | Cl Max: | 2.1749 | at alpha= | 19.5 | deg
XFOIL ncrit=9 |  |  |  | L/D Max: | 167.963 | at alpha= | 3 | deg
Re: | 12000000 |  |  | Cd Min: | 0.13265 | at alpha= | -20 | deg
Mach: | 0 |  |  | Cl=0 at alpha= | -5.6599 | deg
|  |  |  | @ Cl=0.1, Cd= | 0.0050863
|  |  |  | @ Cl=0.4, Cd= | 0.0047853
|  |  |  | @ Cl=0.6, Cd= | 0.0048634
alpha (deg) | Cl | Cd | Cm | Cl/Cd
-20 | -0.8688 | 0.13265 | -0.0368 | -6.5496
-19 | -1.4068 | 0.03756 | -0.1093 | -37.4547
-18.5 | -1.4323 | 0.02079 | -0.1347 | -68.8937
-18 | -1.3774 | 0.0183 | -0.14 | -75.2678
-17.5 | -1.3237 | 0.0165 | -0.1431 | -80.2242
-17 | -1.2795 | 0.01532 | -0.1429 | -83.5183
-16.5 | -1.2314 | 0.01434 | -0.143 | -85.8717
-16 | -1.1807 | 0.0135 | -0.1431 | -87.4593
-15.5 | -1.1285 | 0.01276 | -0.1433 | -88.4404
-15 | -1.0755 | 0.01201 | -0.1435 | -89.5504
-14.5 | -1.0217 | 0.01124 | -0.1438 | -90.8986
-14 | -0.9669 | 0.01053 | -0.1442 | -91.8234
-13.5 | -0.9113 | 0.00996 | -0.1445 | -91.496
-13 | -0.855 | 0.00949 | -0.1448 | -90.0948
-12.5 | -0.7983 | 0.00907 | -0.1451 | -88.0154
-12 | -0.7412 | 0.00857 | -0.1454 | -86.4877
-11.5 | -0.6839 | 0.0081 | -0.1458 | -84.4321
-11 | -0.6263 | 0.00776 | -0.1461 | -80.7088
-10.5 | -0.5683 | 0.00745 | -0.1465 | -76.2819
-10 | -0.5102 | 0.00708 | -0.1468 | -72.0621
-9.5 | -0.4518 | 0.00679 | -0.1472 | -66.539
-9 | -0.3933 | 0.00654 | -0.1475 | -60.1376
-8.5 | -0.3347 | 0.00628 | -0.1479 | -53.2962
-8 | -0.276 | 0.00608 | -0.1482 | -45.3947
-7.5 | -0.2171 | 0.00586 | -0.1485 | -37.0478
-7 | -0.1581 | 0.00567 | -0.1489 | -27.8836
-6.5 | -0.0992 | 0.00552 | -0.1492 | -17.971
-6 | -0.0402 | 0.00536 | -0.1495 | -7.5
-5.5 | 0.0189 | 0.00523 | -0.1499 | 3.6138
-5 | 0.0779 | 0.00512 | -0.1502 | 15.2148
-4.5 | 0.1369 | 0.00503 | -0.1505 | 27.2167
-4 | 0.1958 | 0.00495 | -0.1508 | 39.5556
-3.5 | 0.2548 | 0.00488 | -0.1511 | 52.2131
-3 | 0.3137 | 0.00483 | -0.1514 | 64.9482
-2.5 | 0.3725 | 0.00479 | -0.1517 | 77.7662
-2 | 0.4312 | 0.00478 | -0.1519 | 90.2092
-1.5 | 0.4898 | 0.00478 | -0.1522 | 102.4686
-1 | 0.5482 | 0.00481 | -0.1524 | 113.9709
-0.5 | 0.6064 | 0.00487 | -0.1526 | 124.5175
0 | 0.6645 | 0.00492 | -0.1528 | 135.061
0.5 | 0.7224 | 0.00502 | -0.1529 | 143.9044
1 | 0.7798 | 0.00516 | -0.153 | 151.124
1.5 | 0.8371 | 0.0053 | -0.1531 | 157.9434
2 | 0.8939 | 0.00549 | -0.1531 | 162.8233
2.5 | 0.9503 | 0.00571 | -0.153 | 166.4273
3 | 1.0061 | 0.00599 | -0.1529 | 167.9633
4 | 1.1162 | 0.00665 | -0.1524 | 167.8496
4.5 | 1.1705 | 0.00703 | -0.1521 | 166.5007
5 | 1.2242 | 0.00744 | -0.1517 | 164.543
5.5 | 1.2776 | 0.00786 | -0.1512 | 162.5445
6 | 1.3307 | 0.00827 | -0.1507 | 160.9069
6.5 | 1.3833 | 0.00871 | -0.1501 | 158.8175
7 | 1.4353 | 0.00915 | -0.1494 | 156.8634
7.5 | 1.4873 | 0.00956 | -0.1488 | 155.5753
8 | 1.5391 | 0.00993 | -0.1482 | 154.995
8.5 | 1.5873 | 0.01013 | -0.1469 | 156.693
9 | 1.6369 | 0.01063 | -0.1459 | 153.9887
9.5 | 1.6853 | 0.01117 | -0.1446 | 150.8774
10 | 1.733 | 0.01171 | -0.1433 | 147.9932
10.5 | 1.7789 | 0.01231 | -0.1417 | 144.5085
11 | 1.823 | 0.01294 | -0.1399 | 140.881
11.5 | 1.8659 | 0.01355 | -0.1378 | 137.7048
12 | 1.9044 | 0.01428 | -0.135 | 133.3613
12.5 | 1.9316 | 0.01495 | -0.1301 | 129.204
13 | 1.9575 | 0.01583 | -0.1253 | 123.6576
13.5 | 1.9823 | 0.01693 | -0.1208 | 117.088
14 | 2.0093 | 0.01807 | -0.1169 | 111.1954
14.5 | 2.0335 | 0.01948 | -0.1129 | 104.3891
15 | 2.0545 | 0.0212 | -0.109 | 96.9104
15.5 | 2.0765 | 0.02301 | -0.1055 | 90.2434
16 | 2.0972 | 0.02503 | -0.1022 | 83.7875
16.5 | 2.114 | 0.0275 | -0.0989 | 76.8727
17 | 2.1277 | 0.0304 | -0.0958 | 69.9901
17.5 | 2.1395 | 0.03368 | -0.0931 | 63.5243
18 | 2.1526 | 0.03705 | -0.0909 | 58.0999
18.5 | 2.1626 | 0.04096 | -0.089 | 52.7979
19 | 2.1711 | 0.04526 | -0.0875 | 47.9695
19.5 | 2.1749 | 0.05033 | -0.0864 | 43.2128
20 | 2.1746 | 0.05621 | -0.0858 | 38.6871

## 115. Re 12M Mach 0.10 (1)
BIGFOIL.COM POLAR EXPORT
Joukowsky 12.00% thick 5.00% camber
Joukowsky 12.00% thick 5.00% camber |  |  |  | Cl Max: | 1.8 | at alpha= | 12.5 | deg
JavaFoil+Calcfoil stall+Eppler ext transition |  |  |  | L/D Max: | 143.842 | at alpha= | 8 | deg
Re: | 12000000 |  |  | Cd Min: | 0.00356 | at alpha= | -8.5 | deg
Mach: | 0.1 |  |  | Cl=0 at alpha= | -5.822 | deg
|  |  |  | @ Cl=0.1, Cd= | 0.0038216
|  |  |  | @ Cl=0.4, Cd= | 0.0041474
|  |  |  | @ Cl=0.6, Cd= | 0.004916
alpha (deg) | Cl | Cd | Cm | Cl/Cd
-20 | -0.641 | 0.14648 | -0.086 | -4.379
-19.5 | -0.654 | 0.13782 | -0.087 | -4.744
-19 | -0.664 | 0.13037 | -0.088 | -5.096
-18.5 | -0.674 | 0.1228 | -0.09 | -5.486
-18 | -0.681 | 0.11531 | -0.091 | -5.906
-17.5 | -0.685 | 0.1077 | -0.093 | -6.36
-17 | -0.686 | 0.1012 | -0.094 | -6.78
-16.5 | -0.685 | 0.09418 | -0.096 | -7.277
-16 | -0.682 | 0.08711 | -0.098 | -7.833
-15.5 | -0.677 | 0.08032 | -0.099 | -8.423
-15 | -0.668 | 0.07343 | -0.102 | -9.101
-14.5 | -0.657 | 0.06671 | -0.104 | -9.852
-14 | -0.643 | 0.06018 | -0.106 | -10.689
-13.5 | -0.627 | 0.05372 | -0.109 | -11.663
-13 | -0.609 | 0.04601 | -0.112 | -13.232
-12.5 | -0.587 | 0.03932 | -0.116 | -14.934
-12 | -0.561 | 0.03401 | -0.118 | -16.504
-11.5 | -0.534 | 0.02771 | -0.122 | -19.286
-11 | -0.505 | 0.02196 | -0.125 | -22.986
-10.5 | -0.472 | 0.01657 | -0.129 | -28.513
-10 | -0.439 | 0.01148 | -0.134 | -38.252
-9.5 | -0.414 | 0.00374 | -0.143 | -110.751
-9 | -0.362 | 0.00373 | -0.143 | -97.164
-8.5 | -0.309 | 0.00356 | -0.143 | -86.578
-8 | -0.253 | 0.00367 | -0.143 | -69.104
-7.5 | -0.197 | 0.00366 | -0.143 | -53.799
-7 | -0.139 | 0.00366 | -0.143 | -37.963
-6.5 | -0.081 | 0.00367 | -0.143 | -21.943
-6 | -0.021 | 0.00358 | -0.143 | -5.983
-5.5 | 0.038 | 0.00372 | -0.144 | 10.279
-5 | 0.098 | 0.00382 | -0.144 | 25.7
-4.5 | 0.159 | 0.00387 | -0.144 | 40.941
-4 | 0.219 | 0.00374 | -0.144 | 58.494
-3.5 | 0.28 | 0.00382 | -0.144 | 73.228
-3 | 0.34 | 0.00399 | -0.144 | 85.326
-2.5 | 0.401 | 0.00415 | -0.144 | 96.612
-2 | 0.461 | 0.00432 | -0.144 | 106.66
-1.5 | 0.521 | 0.00461 | -0.144 | 113.116
-1 | 0.582 | 0.00485 | -0.144 | 119.977
-0.5 | 0.642 | 0.00507 | -0.144 | 126.546
0 | 0.701 | 0.00543 | -0.144 | 129.073
0.5 | 0.761 | 0.00568 | -0.144 | 133.993
1 | 0.821 | 0.0061 | -0.144 | 134.592
1.5 | 0.88 | 0.00661 | -0.144 | 133.168
2 | 0.939 | 0.00744 | -0.144 | 126.241
2.5 | 0.998 | 0.00789 | -0.144 | 126.603
3 | 1.057 | 0.00837 | -0.144 | 126.31
3.5 | 1.115 | 0.00893 | -0.144 | 124.939
4 | 1.173 | 0.00911 | -0.144 | 128.835
4.5 | 1.23 | 0.00968 | -0.144 | 127.042
5 | 1.285 | 0.01029 | -0.144 | 124.967
5.5 | 1.34 | 0.01011 | -0.144 | 132.563
6 | 1.393 | 0.01076 | -0.144 | 129.522
6.5 | 1.445 | 0.01084 | -0.144 | 133.332
7 | 1.494 | 0.01092 | -0.143 | 136.827
7.5 | 1.541 | 0.01096 | -0.143 | 140.614
8 | 1.585 | 0.01102 | -0.143 | 143.842
8.5 | 1.626 | 0.01276 | -0.143 | 127.393
9 | 1.663 | 0.01324 | -0.143 | 125.605
9.5 | 1.697 | 0.01381 | -0.142 | 122.842
10 | 1.726 | 0.01412 | -0.142 | 122.218
10.5 | 1.751 | 0.01485 | -0.142 | 117.961
11 | 1.771 | 0.01563 | -0.141 | 113.319
11.5 | 1.785 | 0.01647 | -0.141 | 108.375
12 | 1.795 | 0.01743 | -0.14 | 103.01
12.5 | 1.8 | 0.01842 | -0.14 | 97.695
13 | 1.8 | 0.01951 | -0.139 | 92.27
13.5 | 1.793 | 0.0207 | -0.139 | 86.607
14 | 1.779 | 0.02209 | -0.138 | 80.565
14.5 | 1.761 | 0.02359 | -0.138 | 74.655
15 | 1.738 | 0.02523 | -0.137 | 68.893
15.5 | 1.711 | 0.02716 | -0.136 | 62.983
16 | 1.679 | 0.02924 | -0.135 | 57.436
16.5 | 1.644 | 0.03163 | -0.135 | 51.967
17 | 1.605 | 0.03438 | -0.134 | 46.68
17.5 | 1.562 | 0.03789 | -0.133 | 41.215

## 116. Re 12M Mach 0.10 (2)
BIGFOIL.COM POLAR EXPORT
Joukowsky 12.00% thick 5.00% camber
Joukowsky 12.00% thick 5.00% camber |  |  |  | Cl Max: | 2.1677 | at alpha= | 19.5 | deg
XFOIL ncrit=9 |  |  |  | L/D Max: | 168.717 | at alpha= | 3 | deg
Re: | 12000000 |  |  | Cd Min: | 0.14844 | at alpha= | -20 | deg
Mach: | 0.1 |  |  | Cl=0 at alpha= | -5.6529 | deg
|  |  |  | @ Cl=0.1, Cd= | 0.0051025
|  |  |  | @ Cl=0.4, Cd= | 0.0047914
|  |  |  | @ Cl=0.6, Cd= | 0.0048699
alpha (deg) | Cl | Cd | Cm | Cl/Cd
-20 | -0.7945 | 0.14844 | -0.0279 | -5.3523
-19 | -1.0129 | 0.09502 | -0.0639 | -10.6599
-18.5 | -1.3071 | 0.04726 | -0.1028 | -27.6576
-18 | -1.3943 | 0.02115 | -0.1388 | -65.9243
-17.5 | -1.3343 | 0.0181 | -0.1458 | -73.7182
-17 | -1.2929 | 0.01646 | -0.1458 | -78.548
-16.5 | -1.2466 | 0.01517 | -0.1458 | -82.1753
-16 | -1.1964 | 0.01413 | -0.1458 | -84.6709
-15.5 | -1.1438 | 0.01327 | -0.1458 | -86.1944
-15 | -1.0898 | 0.0125 | -0.1459 | -87.184
-14.5 | -1.0351 | 0.01171 | -0.146 | -88.3945
-14 | -0.9796 | 0.01092 | -0.1463 | -89.707
-13.5 | -0.9233 | 0.01024 | -0.1465 | -90.166
-13 | -0.8662 | 0.0097 | -0.1467 | -89.299
-12.5 | -0.8086 | 0.00923 | -0.1468 | -87.6056
-12 | -0.7505 | 0.00876 | -0.1471 | -85.6735
-11.5 | -0.6924 | 0.00825 | -0.1474 | -83.9273
-11 | -0.6339 | 0.00786 | -0.1476 | -80.6489
-10.5 | -0.5752 | 0.00755 | -0.1478 | -76.1854
-10 | -0.5163 | 0.00717 | -0.1481 | -72.0084
-9.5 | -0.4572 | 0.00685 | -0.1484 | -66.7445
-9 | -0.398 | 0.0066 | -0.1487 | -60.303
-8.5 | -0.3387 | 0.00632 | -0.149 | -53.5918
-8 | -0.2794 | 0.00612 | -0.1492 | -45.6536
-7.5 | -0.2199 | 0.00589 | -0.1495 | -37.3345
-7 | -0.1604 | 0.00571 | -0.1498 | -28.0911
-6.5 | -0.1008 | 0.00553 | -0.1501 | -18.2278
-6 | -0.0413 | 0.00537 | -0.1504 | -7.6909
-5.5 | 0.0182 | 0.00524 | -0.1507 | 3.4733
-5 | 0.0777 | 0.00514 | -0.151 | 15.1167
-4.5 | 0.1371 | 0.00504 | -0.1513 | 27.2024
-4 | 0.1966 | 0.00496 | -0.1516 | 39.6371
-3.5 | 0.2559 | 0.00489 | -0.1519 | 52.3313
-3 | 0.3152 | 0.00484 | -0.1522 | 65.124
-2.5 | 0.3745 | 0.0048 | -0.1525 | 78.0208
-2 | 0.4336 | 0.00478 | -0.1527 | 90.7113
-1.5 | 0.4926 | 0.00479 | -0.153 | 102.8392
-1 | 0.5514 | 0.00482 | -0.1532 | 114.3983
-0.5 | 0.6099 | 0.00488 | -0.1533 | 124.9795
0 | 0.6685 | 0.00493 | -0.1535 | 135.5984
0.5 | 0.7267 | 0.00502 | -0.1537 | 144.761
1 | 0.7845 | 0.00516 | -0.1538 | 152.0349
1.5 | 0.8421 | 0.00531 | -0.1538 | 158.5876
2 | 0.8993 | 0.0055 | -0.1538 | 163.5091
2.5 | 0.9561 | 0.00573 | -0.1538 | 166.8586
3 | 1.0123 | 0.006 | -0.1536 | 168.7167
4 | 1.1231 | 0.00667 | -0.1531 | 168.3808
4.5 | 1.1778 | 0.00706 | -0.1527 | 166.8272
5 | 1.2318 | 0.00748 | -0.1522 | 164.6791
5.5 | 1.2856 | 0.00791 | -0.1517 | 162.5284
6 | 1.339 | 0.00833 | -0.1511 | 160.7443
6.5 | 1.3921 | 0.00876 | -0.1505 | 158.9155
7 | 1.4443 | 0.00923 | -0.1498 | 156.4789
7.5 | 1.4967 | 0.00964 | -0.1491 | 155.2593
8 | 1.5488 | 0.01003 | -0.1484 | 154.4167
8.5 | 1.5972 | 0.01024 | -0.1469 | 155.9766
9 | 1.6471 | 0.01076 | -0.1458 | 153.0762
9.5 | 1.6957 | 0.01132 | -0.1444 | 149.7968
10 | 1.7436 | 0.01186 | -0.1429 | 147.0152
10.5 | 1.7897 | 0.01247 | -0.1412 | 143.5204
11 | 1.8333 | 0.01314 | -0.139 | 139.5205
11.5 | 1.8757 | 0.01377 | -0.1367 | 136.2164
12 | 1.9082 | 0.01451 | -0.1325 | 131.5093
12.5 | 1.9354 | 0.01526 | -0.1275 | 126.8283
13 | 1.9614 | 0.01627 | -0.1228 | 120.5532
13.5 | 1.9878 | 0.01742 | -0.1184 | 114.1102
14 | 2.0138 | 0.01871 | -0.1144 | 107.6323
14.5 | 2.0369 | 0.02032 | -0.1103 | 100.2411
15 | 2.0582 | 0.02216 | -0.1064 | 92.8791
15.5 | 2.0804 | 0.02411 | -0.1029 | 86.2878
16 | 2.1001 | 0.02638 | -0.0996 | 79.6096
16.5 | 2.1147 | 0.0292 | -0.0963 | 72.4212
17 | 2.1273 | 0.03241 | -0.0933 | 65.6371
17.5 | 2.1403 | 0.03582 | -0.0908 | 59.7515
18 | 2.1522 | 0.03957 | -0.0887 | 54.3897
18.5 | 2.161 | 0.04387 | -0.087 | 49.2592
19 | 2.1656 | 0.0489 | -0.0857 | 44.2863
19.5 | 2.1677 | 0.05451 | -0.0849 | 39.767
20 | 2.1647 | 0.06106 | -0.0847 | 35.452

## 117. Re 12M Mach 0.25 (1)
BIGFOIL.COM POLAR EXPORT
Joukowsky 12.00% thick 5.00% camber
Joukowsky 12.00% thick 5.00% camber |  |  |  | Cl Max: | 1.763 | at alpha= | 11.5 | deg
JavaFoil+Calcfoil stall+Eppler ext transition |  |  |  | L/D Max: | 138.778 | at alpha= | 7 | deg
Re: | 12000000 |  |  | Cd Min: | 0.00361 | at alpha= | -8.5 | deg
Mach: | 0.25 |  |  | Cl=0 at alpha= | -5.8197 | deg
|  |  |  | @ Cl=0.1, Cd= | 0.0037687
|  |  |  | @ Cl=0.4, Cd= | 0.0041062
|  |  |  | @ Cl=0.6, Cd= | 0.0048775
alpha (deg) | Cl | Cd | Cm | Cl/Cd
-19 | -0.347 | 0.16249 | -0.078 | -2.135
-18.5 | -0.39 | 0.15133 | -0.079 | -2.576
-18 | -0.429 | 0.1425 | -0.08 | -3.009
-17.5 | -0.462 | 0.1323 | -0.082 | -3.488
-17 | -0.49 | 0.12301 | -0.084 | -3.984
-16.5 | -0.515 | 0.11439 | -0.087 | -4.499
-16 | -0.535 | 0.10498 | -0.089 | -5.1
-15.5 | -0.551 | 0.09729 | -0.092 | -5.664
-15 | -0.562 | 0.08951 | -0.094 | -6.282
-14.5 | -0.569 | 0.0821 | -0.097 | -6.927
-14 | -0.57 | 0.0749 | -0.1 | -7.612
-13.5 | -0.567 | 0.06753 | -0.103 | -8.397
-13 | -0.56 | 0.05987 | -0.106 | -9.346
-12.5 | -0.548 | 0.05243 | -0.11 | -10.444
-12 | -0.532 | 0.04441 | -0.114 | -11.981
-11.5 | -0.512 | 0.03731 | -0.118 | -13.713
-11 | -0.487 | 0.03093 | -0.122 | -15.728
-10.5 | -0.457 | 0.02461 | -0.126 | -18.591
-10 | -0.425 | 0.01877 | -0.13 | -22.645
-9.5 | -0.391 | 0.0131 | -0.135 | -29.829
-9 | -0.367 | 0.00378 | -0.147 | -97.107
-8.5 | -0.314 | 0.00361 | -0.147 | -86.884
-8 | -0.258 | 0.00374 | -0.147 | -68.997
-7.5 | -0.201 | 0.00369 | -0.147 | -54.415
-7 | -0.142 | 0.00369 | -0.147 | -38.553
-6.5 | -0.083 | 0.0037 | -0.147 | -22.322
-6 | -0.022 | 0.00371 | -0.147 | -5.923
-5.5 | 0.039 | 0.00369 | -0.148 | 10.628
-5 | 0.101 | 0.00377 | -0.148 | 26.758
-4.5 | 0.163 | 0.00389 | -0.148 | 41.879
-4 | 0.225 | 0.00395 | -0.148 | 56.944
-3.5 | 0.287 | 0.00383 | -0.148 | 75.008
-3 | 0.349 | 0.00392 | -0.148 | 89.058
-2.5 | 0.412 | 0.00415 | -0.148 | 99.26
-2 | 0.474 | 0.00433 | -0.148 | 109.485
-1.5 | 0.536 | 0.00454 | -0.148 | 117.904
-1 | 0.598 | 0.00487 | -0.148 | 122.697
-0.5 | 0.659 | 0.0051 | -0.148 | 129.169
0 | 0.721 | 0.00548 | -0.148 | 131.383
0.5 | 0.782 | 0.00586 | -0.148 | 133.353
1 | 0.843 | 0.00618 | -0.148 | 136.428
1.5 | 0.904 | 0.00719 | -0.148 | 125.771
2 | 0.965 | 0.0076 | -0.148 | 126.922
2.5 | 1.026 | 0.00809 | -0.148 | 126.828
3 | 1.086 | 0.00862 | -0.148 | 125.922
3.5 | 1.146 | 0.00922 | -0.148 | 124.22
4 | 1.204 | 0.00943 | -0.148 | 127.759
4.5 | 1.262 | 0.01009 | -0.148 | 125.07
5 | 1.319 | 0.01076 | -0.148 | 122.577
5.5 | 1.375 | 0.01059 | -0.148 | 129.75
6 | 1.428 | 0.01076 | -0.148 | 132.698
6.5 | 1.48 | 0.01091 | -0.148 | 135.609
7 | 1.528 | 0.01101 | -0.147 | 138.778
7.5 | 1.574 | 0.0123 | -0.147 | 127.98
8 | 1.616 | 0.01292 | -0.147 | 125.061
8.5 | 1.654 | 0.01359 | -0.147 | 121.744
9 | 1.687 | 0.01417 | -0.146 | 119.046
9.5 | 1.715 | 0.01449 | -0.146 | 118.393
10 | 1.738 | 0.01531 | -0.146 | 113.518
10.5 | 1.754 | 0.01619 | -0.145 | 108.337
11 | 1.762 | 0.01719 | -0.145 | 102.479
11.5 | 1.763 | 0.01828 | -0.144 | 96.438
12 | 1.757 | 0.01947 | -0.144 | 90.214
12.5 | 1.743 | 0.02076 | -0.143 | 83.952
13 | 1.72 | 0.02236 | -0.142 | 76.947
13.5 | 1.687 | 0.02406 | -0.142 | 70.112
14 | 1.644 | 0.02601 | -0.141 | 63.219
14.5 | 1.593 | 0.02835 | -0.14 | 56.201
15 | 1.534 | 0.03096 | -0.139 | 49.546
15.5 | 1.466 | 0.03459 | -0.138 | 42.371
16 | 1.391 | 0.03867 | -0.136 | 35.972
16.5 | 1.309 | 0.04427 | -0.134 | 29.56

## 118. Re 12M Mach 0.25 (2)
BIGFOIL.COM POLAR EXPORT
Joukowsky 12.00% thick 5.00% camber
Joukowsky 12.00% thick 5.00% camber |  |  |  | Cl Max: | 2.1338 | at alpha= | 18 | deg
XFOIL ncrit=9 |  |  |  | L/D Max: | 172.155 | at alpha= | 3 | deg
Re: | 12000000 |  |  | Cd Min: | 0.18412 | at alpha= | -20 | deg
Mach: | 0.25 |  |  | Cl=0 at alpha= | -5.6146 | deg
|  |  |  | @ Cl=0.1, Cd= | 0.0051683
|  |  |  | @ Cl=0.4, Cd= | 0.0048328
|  |  |  | @ Cl=0.6, Cd= | 0.0048809
alpha (deg) | Cl | Cd | Cm | Cl/Cd
-20 | -0.6619 | 0.18412 | -0.0108 | -3.5949
-19.5 | -0.6671 | 0.17316 | -0.0174 | -3.8525
-19 | -0.6776 | 0.16168 | -0.0243 | -4.191
-18.5 | -0.689 | 0.15043 | -0.0311 | -4.5802
-18 | -0.7061 | 0.13878 | -0.0382 | -5.0879
-17.5 | -0.7487 | 0.12313 | -0.0482 | -6.0806
-17 | -0.8145 | 0.10468 | -0.0612 | -7.7809
-16.5 | -0.94 | 0.07935 | -0.0814 | -11.8463
-15.5 | -1.212 | 0.01892 | -0.1589 | -64.0592
-15 | -1.1666 | 0.01648 | -0.1593 | -70.7888
-14.5 | -1.112 | 0.01477 | -0.159 | -75.2877
-14 | -1.0533 | 0.01347 | -0.1585 | -78.196
-13.5 | -0.9924 | 0.01242 | -0.158 | -79.9034
-13 | -0.9307 | 0.01146 | -0.1575 | -81.2129
-12.5 | -0.8686 | 0.01052 | -0.1571 | -82.5665
-12 | -0.8056 | 0.00978 | -0.1567 | -82.3722
-11.5 | -0.7421 | 0.00919 | -0.1563 | -80.7508
-11 | -0.6787 | 0.00865 | -0.1559 | -78.4624
-10.5 | -0.6153 | 0.00809 | -0.1557 | -76.0569
-10 | -0.5519 | 0.00767 | -0.1555 | -71.9557
-9.5 | -0.4884 | 0.0073 | -0.1553 | -66.9041
-9 | -0.4251 | 0.0069 | -0.1552 | -61.6087
-8.5 | -0.362 | 0.00663 | -0.1551 | -54.6003
-8 | -0.2989 | 0.00632 | -0.1551 | -47.2943
-7.5 | -0.2361 | 0.0061 | -0.1551 | -38.7049
-7 | -0.1732 | 0.00586 | -0.1552 | -29.5563
-6.5 | -0.1106 | 0.00565 | -0.1553 | -19.5752
-6 | -0.0481 | 0.0055 | -0.1554 | -8.7455
-5.5 | 0.0143 | 0.00534 | -0.1556 | 2.6779
-5 | 0.0765 | 0.00521 | -0.1557 | 14.6833
-4.5 | 0.1385 | 0.0051 | -0.1559 | 27.1569
-4 | 0.2004 | 0.00501 | -0.1561 | 40
-3.5 | 0.2622 | 0.00494 | -0.1563 | 53.0769
-3 | 0.3238 | 0.00488 | -0.1566 | 66.3525
-2.5 | 0.3854 | 0.00484 | -0.1568 | 79.6281
-2 | 0.4467 | 0.00481 | -0.157 | 92.869
-1.5 | 0.5079 | 0.00482 | -0.1573 | 105.3734
-1 | 0.5688 | 0.00485 | -0.1574 | 117.2784
-0.5 | 0.6294 | 0.00491 | -0.1576 | 128.1874
0 | 0.6901 | 0.00497 | -0.1578 | 138.8531
0.5 | 0.7505 | 0.00506 | -0.1579 | 148.3202
1 | 0.8104 | 0.0052 | -0.1579 | 155.8462
1.5 | 0.8701 | 0.00536 | -0.1579 | 162.3321
2 | 0.9296 | 0.00555 | -0.1579 | 167.4955
2.5 | 0.9884 | 0.0058 | -0.1577 | 170.4138
3 | 1.0467 | 0.00608 | -0.1575 | 172.1546
3.5 | 1.1045 | 0.00642 | -0.1571 | 172.0405
4 | 1.1616 | 0.0068 | -0.1566 | 170.8235
4.5 | 1.2182 | 0.00723 | -0.156 | 168.4924
5 | 1.2741 | 0.00769 | -0.1553 | 165.6827
5.5 | 1.3298 | 0.00815 | -0.1544 | 163.1656
6 | 1.3849 | 0.00865 | -0.1535 | 160.104
6.5 | 1.4399 | 0.00912 | -0.1525 | 157.8838
7 | 1.4943 | 0.00961 | -0.1513 | 155.4943
7.5 | 1.5479 | 0.01013 | -0.15 | 152.8036
8 | 1.6019 | 0.01057 | -0.1488 | 151.5516
8.5 | 1.652 | 0.01082 | -0.1467 | 152.6802
9 | 1.7028 | 0.01142 | -0.1448 | 149.1068
9.5 | 1.7518 | 0.01206 | -0.1425 | 145.257
10 | 1.7985 | 0.01276 | -0.1397 | 140.9483
10.5 | 1.8415 | 0.01351 | -0.1364 | 136.3064
11 | 1.872 | 0.01424 | -0.1307 | 131.4607
11.5 | 1.9007 | 0.01522 | -0.1251 | 124.8817
12 | 1.9316 | 0.0163 | -0.1202 | 118.5031
12.5 | 1.9588 | 0.01772 | -0.1152 | 110.5418
13 | 1.9874 | 0.01923 | -0.1107 | 103.3489
13.5 | 2.0132 | 0.02107 | -0.1062 | 95.5482
14 | 2.0348 | 0.02334 | -0.1018 | 87.1808
14.5 | 2.0583 | 0.0257 | -0.0979 | 80.0895
15 | 2.0777 | 0.02856 | -0.0941 | 72.7486
15.5 | 2.0919 | 0.03205 | -0.0906 | 65.2699
16 | 2.1058 | 0.0359 | -0.0875 | 58.6574
16.5 | 2.1194 | 0.04004 | -0.085 | 52.9321
17 | 2.1287 | 0.04493 | -0.083 | 47.3781
17.5 | 2.1336 | 0.05058 | -0.0815 | 42.1827
18 | 2.1338 | 0.05714 | -0.0807 | 37.3434
18.5 | 2.1293 | 0.06462 | -0.0807 | 32.9511
19 | 2.1238 | 0.07261 | -0.0813 | 29.2494
19.5 | 2.116 | 0.08122 | -0.0827 | 26.0527
20 | 2.1039 | 0.09073 | -0.0849 | 23.1886

## 119. Re 12M Mach 0.50 (1)
BIGFOIL.COM POLAR EXPORT
Joukowsky 12.00% thick 5.00% camber
Joukowsky 12.00% thick 5.00% camber |  |  |  | Cl Max: | 1.682 | at alpha= | 8 | deg
JavaFoil+Calcfoil stall+Eppler ext transition |  |  |  | L/D Max: | 143.279 | at alpha= | 0.5 | deg
Re: | 12000000 |  |  | Cd Min: | 0.00383 | at alpha= | -6 | deg
Mach: | 0.5 |  |  | Cl=0 at alpha= | -5.8209 | deg
|  |  |  | @ Cl=0.1, Cd= | 0.0038465
|  |  |  | @ Cl=0.4, Cd= | 0.0041886
|  |  |  | @ Cl=0.6, Cd= | 0.0045945
alpha (deg) | Cl | Cd | Cm | Cl/Cd
-20 | -0.824 | 0.15498 | -0.1 | -5.317
-19.5 | -0.791 | 0.16423 | -0.097 | -4.819
-19 | -0.763 | 0.15208 | -0.097 | -5.017
-18.5 | -0.737 | 0.13202 | -0.101 | -5.58
-18 | -0.704 | 0.13575 | -0.097 | -5.188
-17.5 | -0.676 | 0.12519 | -0.098 | -5.402
-17 | -0.65 | 0.11233 | -0.102 | -5.785
-16.5 | -0.615 | 0.11631 | -0.094 | -5.289
-16 | -0.591 | 0.10098 | -0.102 | -5.85
-15.5 | -0.567 | 0.08802 | -0.109 | -6.442
-15 | -0.528 | 0.10169 | -0.094 | -5.193
-14.5 | -0.506 | 0.08435 | -0.106 | -5.996
-14 | -0.482 | 0.07155 | -0.114 | -6.742
-13.5 | -0.444 | 0.08251 | -0.101 | -5.381
-13 | -0.42 | 0.06986 | -0.11 | -6.013
-12.5 | -0.384 | 0.07753 | -0.098 | -4.958
-12 | -0.361 | 0.06405 | -0.11 | -5.634
-11.5 | -0.326 | 0.07191 | -0.096 | -4.53
-11 | -0.302 | 0.05832 | -0.11 | -5.178
-10.5 | -0.27 | 0.06154 | -0.101 | -4.381
-10 | -0.239 | 0.06198 | -0.096 | -3.861
-9.5 | -0.214 | 0.05038 | -0.11 | -4.249
-9 | -0.183 | 0.05366 | -0.101 | -3.403
-8.5 | -0.249 | 0.0364 | -0.124 | -6.838
-8 | -0.23 | 0.02469 | -0.136 | -9.308
-7.5 | -0.193 | 0.01592 | -0.146 | -12.095
-7 | -0.146 | 0.00919 | -0.156 | -15.85
-6.5 | -0.09 | 0.0039 | -0.165 | -23.07
-6 | -0.024 | 0.00383 | -0.165 | -6.298
-5.5 | 0.043 | 0.00383 | -0.165 | 11.318
-5 | 0.112 | 0.00385 | -0.165 | 29.073
-4.5 | 0.181 | 0.00396 | -0.165 | 45.683
-4 | 0.251 | 0.00394 | -0.165 | 63.559
-3.5 | 0.32 | 0.00411 | -0.165 | 78.021
-3 | 0.39 | 0.0042 | -0.165 | 92.869
-2.5 | 0.46 | 0.00412 | -0.165 | 111.761
-2 | 0.53 | 0.00433 | -0.165 | 122.188
-1.5 | 0.599 | 0.00459 | -0.165 | 130.454
-1 | 0.668 | 0.0049 | -0.165 | 136.239
-0.5 | 0.736 | 0.00533 | -0.166 | 138.168
0 | 0.805 | 0.00572 | -0.166 | 140.614
0.5 | 0.873 | 0.00609 | -0.166 | 143.279
1 | 0.941 | 0.00669 | -0.166 | 140.797
1.5 | 1.009 | 0.00791 | -0.166 | 127.618
2 | 1.077 | 0.00851 | -0.166 | 126.524
2.5 | 1.144 | 0.0092 | -0.166 | 124.35
3 | 1.211 | 0.00997 | -0.166 | 121.429
3.5 | 1.276 | 0.01039 | -0.165 | 122.805
4 | 1.34 | 0.01072 | -0.165 | 124.98
4.5 | 1.402 | 0.01059 | -0.165 | 132.381
5 | 1.461 | 0.01069 | -0.165 | 136.619
5.5 | 1.516 | 0.01213 | -0.165 | 124.972
6 | 1.567 | 0.01309 | -0.164 | 119.736
6.5 | 1.612 | 0.01408 | -0.164 | 114.451
7 | 1.649 | 0.01515 | -0.163 | 108.816
7.5 | 1.674 | 0.01634 | -0.163 | 102.452
8 | 1.682 | 0.01758 | -0.162 | 95.695
8.5 | 1.664 | 0.01915 | -0.162 | 86.905
9 | 1.593 | 0.02118 | -0.161 | 75.186
9.5 | 1.345 | 0.02409 | -0.159 | 55.837
10 | 1.023 | 0.02638 | -0.158 | 38.785
10.5 | 1.047 | 0.02899 | -0.157 | 36.12
11 | 1.071 | 0.03164 | -0.156 | 33.841
11.5 | 1.097 | 0.03322 | -0.155 | 33.028
12 | 1.124 | 0.03476 | -0.154 | 32.331
12.5 | 1.154 | 0.0349 | -0.154 | 33.077
13 | 1.181 | 0.03612 | -0.154 | 32.708

## 120. Re 12M Mach 0.50 (2)
BIGFOIL.COM POLAR EXPORT
Joukowsky 12.00% thick 5.00% camber
Joukowsky 12.00% thick 5.00% camber |  |  |  | Cl Max: | 2.0163 | at alpha= | 11.5 | deg
XFOIL ncrit=9 |  |  |  | L/D Max: | 184.954 | at alpha= | 3 | deg
Re: | 12000000 |  |  | Cd Min: | 0.16257 | at alpha= | 16.5 | deg
Mach: | 0.5 |  |  | Cl=0 at alpha= | -99 | deg
|  |  |  | @ Cl=0.1, Cd= | 0.00516
|  |  |  | @ Cl=0.4, Cd= | 0.00516
|  |  |  | @ Cl=0.6, Cd= | 0.00516
alpha (deg) | Cl | Cd | Cm | Cl/Cd
0 | 0.7875 | 0.00516 | -0.1763 | 152.6163
0.5 | 0.8573 | 0.0053 | -0.1761 | 161.7547
1 | 0.9274 | 0.00543 | -0.176 | 170.7919
1.5 | 0.9966 | 0.00564 | -0.1757 | 176.7021
2 | 1.0658 | 0.00586 | -0.1752 | 181.8771
2.5 | 1.1344 | 0.00615 | -0.1746 | 184.4553
3 | 1.2022 | 0.0065 | -0.1736 | 184.9538
3.5 | 1.2691 | 0.00693 | -0.1724 | 183.1313
4 | 1.3342 | 0.00747 | -0.1707 | 178.6078
4.5 | 1.3988 | 0.00803 | -0.1686 | 174.1968
5 | 1.4615 | 0.00868 | -0.1661 | 168.3756
5.5 | 1.5218 | 0.00942 | -0.1629 | 161.5499
6 | 1.5807 | 0.01017 | -0.1592 | 155.4277
6.5 | 1.6367 | 0.01096 | -0.1549 | 149.3339
7 | 1.6826 | 0.01172 | -0.1485 | 143.5666
7.5 | 1.7223 | 0.01267 | -0.1413 | 135.9353
8 | 1.7655 | 0.01374 | -0.1349 | 128.4934
8.5 | 1.8065 | 0.01471 | -0.1284 | 122.8076
9 | 1.8478 | 0.01633 | -0.122 | 113.1537
9.5 | 1.8873 | 0.01829 | -0.1156 | 103.1875
10 | 1.9255 | 0.0206 | -0.1095 | 93.4709
10.5 | 1.9626 | 0.02328 | -0.1035 | 84.3041
11 | 1.9952 | 0.02657 | -0.0976 | 75.0922
11.5 | 2.0163 | 0.03103 | -0.0917 | 64.9791
12 | 2.0161 | 0.03761 | -0.0864 | 53.6054
12.5 | 1.9853 | 0.04758 | -0.0831 | 41.7255
13 | 1.9482 | 0.05918 | -0.0826 | 32.9199
13.5 | 1.9083 | 0.07209 | -0.0844 | 26.4711
14 | 1.8683 | 0.08597 | -0.0882 | 21.732
14.5 | 1.8289 | 0.10064 | -0.0937 | 18.1727
15 | 1.79 | 0.11594 | -0.1008 | 15.439
15.5 | 1.7552 | 0.13125 | -0.1089 | 13.373
16 | 1.723 | 0.14655 | -0.1181 | 11.7571
16.5 | 1.6899 | 0.16257 | -0.1288 | 10.3949

## 121. Re 14M Mach 0.00 (1)
BIGFOIL.COM POLAR EXPORT
Joukowsky 12.00% thick 5.00% camber
Joukowsky 12.00% thick 5.00% camber |  |  |  | Cl Max: | 1.811 | at alpha= | 13 | deg
JavaFoil+Calcfoil stall+Eppler ext transition |  |  |  | L/D Max: | 141.544 | at alpha= | 8 | deg
Re: | 14000000 |  |  | Cd Min: | 0.00353 | at alpha= | -9 | deg
Mach: | 0 |  |  | Cl=0 at alpha= | -5.822 | deg
|  |  |  | @ Cl=0.1, Cd= | 0.0038017
|  |  |  | @ Cl=0.4, Cd= | 0.0041428
|  |  |  | @ Cl=0.6, Cd= | 0.0049012
alpha (deg) | Cl | Cd | Cm | Cl/Cd
-20 | -0.683 | 0.13988 | -0.088 | -4.884
-19.5 | -0.692 | 0.13212 | -0.089 | -5.24
-19 | -0.7 | 0.12505 | -0.09 | -5.597
-18.5 | -0.706 | 0.11756 | -0.091 | -6.006
-18 | -0.71 | 0.11034 | -0.093 | -6.437
-17.5 | -0.711 | 0.10292 | -0.095 | -6.913
-17 | -0.71 | 0.09653 | -0.096 | -7.354
-16.5 | -0.706 | 0.08966 | -0.097 | -7.88
-16 | -0.701 | 0.08264 | -0.099 | -8.484
-15.5 | -0.693 | 0.07652 | -0.101 | -9.051
-15 | -0.682 | 0.07003 | -0.103 | -9.737
-14.5 | -0.669 | 0.06327 | -0.105 | -10.575
-14 | -0.654 | 0.05676 | -0.108 | -11.515
-13.5 | -0.636 | 0.04967 | -0.111 | -12.81
-13 | -0.616 | 0.04272 | -0.114 | -14.429
-12.5 | -0.594 | 0.03633 | -0.117 | -16.342
-12 | -0.568 | 0.03053 | -0.12 | -18.597
-11.5 | -0.539 | 0.02508 | -0.123 | -21.505
-11 | -0.51 | 0.01927 | -0.127 | -26.453
-10.5 | -0.478 | 0.01402 | -0.131 | -34.074
-10 | -0.447 | 0.0093 | -0.136 | -48.011
-9.5 | -0.413 | 0.00367 | -0.142 | -112.553
-9 | -0.361 | 0.00353 | -0.142 | -102.329
-8.5 | -0.308 | 0.00366 | -0.142 | -83.955
-8 | -0.252 | 0.00362 | -0.142 | -69.665
-7.5 | -0.196 | 0.00362 | -0.142 | -54.109
-7 | -0.138 | 0.00363 | -0.143 | -38.151
-6.5 | -0.08 | 0.00364 | -0.143 | -22.034
-6 | -0.021 | 0.00366 | -0.143 | -5.821
-5.5 | 0.038 | 0.00359 | -0.143 | 10.604
-5 | 0.098 | 0.0038 | -0.143 | 25.744
-4.5 | 0.158 | 0.00385 | -0.143 | 40.98
-4 | 0.218 | 0.00372 | -0.143 | 58.517
-3.5 | 0.278 | 0.0038 | -0.143 | 73.224
-3 | 0.338 | 0.00397 | -0.143 | 85.252
-2.5 | 0.399 | 0.00414 | -0.143 | 96.428
-2 | 0.459 | 0.00431 | -0.143 | 106.484
-1.5 | 0.519 | 0.00459 | -0.143 | 112.933
-1 | 0.579 | 0.00483 | -0.143 | 119.718
-0.5 | 0.638 | 0.00503 | -0.143 | 126.926
0 | 0.698 | 0.00542 | -0.143 | 128.772
0.5 | 0.757 | 0.00566 | -0.143 | 133.774
1 | 0.817 | 0.00607 | -0.143 | 134.434
1.5 | 0.876 | 0.00659 | -0.143 | 132.993
2 | 0.935 | 0.0074 | -0.143 | 126.381
2.5 | 0.993 | 0.00783 | -0.143 | 126.946
3 | 1.052 | 0.00832 | -0.143 | 126.457
3.5 | 1.11 | 0.00885 | -0.143 | 125.474
4 | 1.168 | 0.00948 | -0.143 | 123.21
4.5 | 1.224 | 0.00957 | -0.143 | 127.841
5 | 1.279 | 0.01014 | -0.143 | 126.2
5.5 | 1.334 | 0.01055 | -0.143 | 126.485
6 | 1.387 | 0.01054 | -0.143 | 131.633
6.5 | 1.438 | 0.01058 | -0.143 | 135.981
7 | 1.488 | 0.01113 | -0.143 | 133.691
7.5 | 1.535 | 0.0111 | -0.143 | 138.25
8 | 1.58 | 0.01116 | -0.142 | 141.544
8.5 | 1.621 | 0.01238 | -0.142 | 130.975
9 | 1.659 | 0.01284 | -0.142 | 129.177
9.5 | 1.694 | 0.01339 | -0.142 | 126.449
10 | 1.724 | 0.01397 | -0.142 | 123.419
10.5 | 1.751 | 0.01426 | -0.141 | 122.729
11 | 1.772 | 0.015 | -0.141 | 118.125
11.5 | 1.788 | 0.01579 | -0.14 | 113.249
12 | 1.8 | 0.01664 | -0.14 | 108.208
12.5 | 1.808 | 0.01757 | -0.14 | 102.9
13 | 1.811 | 0.01856 | -0.139 | 97.58
13.5 | 1.807 | 0.01965 | -0.139 | 91.971
14 | 1.798 | 0.02086 | -0.138 | 86.172
14.5 | 1.784 | 0.02222 | -0.137 | 80.275
15 | 1.765 | 0.02375 | -0.137 | 74.318
15.5 | 1.742 | 0.0254 | -0.136 | 68.606
16 | 1.716 | 0.02724 | -0.135 | 63.003
16.5 | 1.685 | 0.02946 | -0.135 | 57.201
17 | 1.651 | 0.03191 | -0.134 | 51.758
17.5 | 1.615 | 0.03469 | -0.133 | 46.55
18 | 1.573 | 0.03786 | -0.132 | 41.552

## 122. Re 14M Mach 0.00 (2)
BIGFOIL.COM POLAR EXPORT
Joukowsky 12.00% thick 5.00% camber
Joukowsky 12.00% thick 5.00% camber |  |  |  | Cl Max: | 2.1926 | at alpha= | 20 | deg
XFOIL ncrit=9 |  |  |  | L/D Max: | 168.792 | at alpha= | 3.5 | deg
Re: | 14000000 |  |  | Cd Min: | 0.06927 | at alpha= | -19.5 | deg
Mach: | 0 |  |  | Cl=0 at alpha= | -5.6602 | deg
|  |  |  | @ Cl=0.1, Cd= | 0.0050263
|  |  |  | @ Cl=0.4, Cd= | 0.004746
|  |  |  | @ Cl=0.6, Cd= | 0.0048321
alpha (deg) | Cl | Cd | Cm | Cl/Cd
-19.5 | -1.2169 | 0.06927 | -0.0825 | -17.5675
-19 | -1.4779 | 0.02748 | -0.1198 | -53.7809
-18.5 | -1.4307 | 0.01955 | -0.1377 | -73.1816
-18 | -1.3717 | 0.01747 | -0.1427 | -78.5175
-17.5 | -1.3302 | 0.01595 | -0.1429 | -83.3981
-17 | -1.2845 | 0.01477 | -0.1429 | -86.9668
-16.5 | -1.2355 | 0.01378 | -0.143 | -89.6589
-16 | -1.1842 | 0.01296 | -0.1432 | -91.3735
-15.5 | -1.1313 | 0.01226 | -0.1434 | -92.2757
-15 | -1.0773 | 0.01161 | -0.1436 | -92.7907
-14.5 | -1.0229 | 0.01094 | -0.1439 | -93.5009
-14 | -0.9679 | 0.01027 | -0.1443 | -94.2454
-13.5 | -0.9123 | 0.00968 | -0.1446 | -94.2459
-13 | -0.8559 | 0.00919 | -0.1449 | -93.1338
-12.5 | -0.7989 | 0.00877 | -0.1452 | -91.0946
-12 | -0.7417 | 0.00837 | -0.1455 | -88.6141
-11.5 | -0.6844 | 0.00792 | -0.1459 | -86.4141
-11 | -0.6266 | 0.00755 | -0.1463 | -82.9934
-10.5 | -0.5685 | 0.00725 | -0.1466 | -78.4138
-10 | -0.5103 | 0.00693 | -0.1469 | -73.6364
-9.5 | -0.4519 | 0.00663 | -0.1473 | -68.1599
-9 | -0.3934 | 0.00642 | -0.1476 | -61.2773
-8.5 | -0.3347 | 0.00614 | -0.148 | -54.5114
-8 | -0.2759 | 0.00595 | -0.1483 | -46.3697
-7.5 | -0.217 | 0.00574 | -0.1486 | -37.8049
-7 | -0.1581 | 0.00558 | -0.149 | -28.3333
-6.5 | -0.0991 | 0.00541 | -0.1493 | -18.3179
-6 | -0.0401 | 0.00527 | -0.1496 | -7.6091
-5.5 | 0.0189 | 0.00516 | -0.1499 | 3.6628
-5 | 0.0779 | 0.00506 | -0.1502 | 15.3953
-4.5 | 0.1369 | 0.00497 | -0.1506 | 27.5453
-4 | 0.1959 | 0.0049 | -0.1509 | 39.9796
-3.5 | 0.2549 | 0.00484 | -0.1512 | 52.6653
-3 | 0.3138 | 0.00479 | -0.1514 | 65.5115
-2.5 | 0.3726 | 0.00476 | -0.1517 | 78.2773
-2 | 0.4314 | 0.00473 | -0.152 | 91.2051
-1.5 | 0.49 | 0.00474 | -0.1523 | 103.3755
-1 | 0.5485 | 0.00477 | -0.1525 | 114.9895
-0.5 | 0.6066 | 0.00484 | -0.1527 | 125.3306
0 | 0.6647 | 0.00491 | -0.1528 | 135.3768
0.5 | 0.7225 | 0.005 | -0.153 | 144.5
1 | 0.78 | 0.00513 | -0.1531 | 152.0468
1.5 | 0.8371 | 0.0053 | -0.1531 | 157.9434
2 | 0.894 | 0.00548 | -0.1531 | 163.1387
2.5 | 0.9504 | 0.00571 | -0.1531 | 166.4448
3 | 1.0063 | 0.00598 | -0.153 | 168.2776
3.5 | 1.0617 | 0.00629 | -0.1528 | 168.7917
4 | 1.1165 | 0.00664 | -0.1525 | 168.1476
4.5 | 1.1709 | 0.00701 | -0.1522 | 167.0328
5 | 1.225 | 0.00739 | -0.1518 | 165.7645
5.5 | 1.2787 | 0.00778 | -0.1514 | 164.3573
6 | 1.3319 | 0.00819 | -0.1509 | 162.6252
6.5 | 1.3845 | 0.00862 | -0.1503 | 160.6148
7 | 1.4373 | 0.009 | -0.1498 | 159.7
7.5 | 1.4891 | 0.00944 | -0.1491 | 157.7436
8 | 1.5408 | 0.00984 | -0.1484 | 156.5854
8.5 | 1.5925 | 0.01018 | -0.1479 | 156.4342
9 | 1.6403 | 0.01041 | -0.1464 | 157.5696
9.5 | 1.6891 | 0.01094 | -0.1453 | 154.3967
10 | 1.7372 | 0.01146 | -0.144 | 151.5881
10.5 | 1.784 | 0.01201 | -0.1426 | 148.5429
11 | 1.8289 | 0.01261 | -0.1409 | 145.0357
11.5 | 1.8723 | 0.01323 | -0.1389 | 141.5193
12 | 1.9129 | 0.01389 | -0.1365 | 137.7178
12.5 | 1.9445 | 0.01456 | -0.1323 | 133.5508
13 | 1.9679 | 0.01542 | -0.1269 | 127.62
13.5 | 1.9956 | 0.01633 | -0.1227 | 122.2045
14 | 2.0213 | 0.01746 | -0.1185 | 115.7675
14.5 | 2.0443 | 0.01887 | -0.1143 | 108.336
15 | 2.0684 | 0.02036 | -0.1105 | 101.5914
15.5 | 2.091 | 0.02204 | -0.107 | 94.873
16 | 2.1106 | 0.02407 | -0.1034 | 87.6859
16.5 | 2.1272 | 0.02649 | -0.1 | 80.302
17 | 2.1416 | 0.02924 | -0.0968 | 73.2421
17.5 | 2.1578 | 0.03203 | -0.0942 | 67.3681
18 | 2.1701 | 0.03536 | -0.0917 | 61.3716
18.5 | 2.1815 | 0.03901 | -0.0896 | 55.9216
19 | 2.1876 | 0.04345 | -0.0879 | 50.3475
19.5 | 2.1917 | 0.04836 | -0.0866 | 45.3205
20 | 2.1926 | 0.05396 | -0.0858 | 40.6338

## 123. Re 14M Mach 0.10 (1)
BIGFOIL.COM POLAR EXPORT
Joukowsky 12.00% thick 5.00% camber
Joukowsky 12.00% thick 5.00% camber |  |  |  | Cl Max: | 1.802 | at alpha= | 12.5 | deg
JavaFoil+Calcfoil stall+Eppler ext transition |  |  |  | L/D Max: | 140.672 | at alpha= | 8 | deg
Re: | 14000000 |  |  | Cd Min: | 0.00353 | at alpha= | -9.5 | deg
Mach: | 0.1 |  |  | Cl=0 at alpha= | -5.822 | deg
|  |  |  | @ Cl=0.1, Cd= | 0.0038016
|  |  |  | @ Cl=0.4, Cd= | 0.0041274
|  |  |  | @ Cl=0.6, Cd= | 0.004906
alpha (deg) | Cl | Cd | Cm | Cl/Cd
-20 | -0.642 | 0.14466 | -0.086 | -4.438
-19.5 | -0.654 | 0.13642 | -0.088 | -4.796
-19 | -0.665 | 0.12936 | -0.089 | -5.139
-18.5 | -0.674 | 0.12169 | -0.09 | -5.54
-18 | -0.681 | 0.11424 | -0.091 | -5.966
-17.5 | -0.685 | 0.10686 | -0.093 | -6.415
-17 | -0.687 | 0.09945 | -0.095 | -6.911
-16.5 | -0.687 | 0.09243 | -0.097 | -7.428
-16 | -0.683 | 0.08599 | -0.098 | -7.944
-15.5 | -0.677 | 0.07908 | -0.1 | -8.567
-15 | -0.669 | 0.07245 | -0.102 | -9.235
-14.5 | -0.658 | 0.06556 | -0.105 | -10.041
-14 | -0.644 | 0.05895 | -0.107 | -10.934
-13.5 | -0.628 | 0.05243 | -0.11 | -11.977
-13 | -0.61 | 0.04467 | -0.113 | -13.662
-12.5 | -0.588 | 0.03855 | -0.116 | -15.256
-12 | -0.564 | 0.03221 | -0.119 | -17.501
-11.5 | -0.536 | 0.02645 | -0.122 | -20.279
-11 | -0.507 | 0.02068 | -0.126 | -24.513
-10.5 | -0.475 | 0.01531 | -0.13 | -31.036
-10 | -0.443 | 0.00999 | -0.135 | -44.323
-9.5 | -0.414 | 0.00353 | -0.143 | -117.446
-9 | -0.362 | 0.00354 | -0.143 | -102.381
-8.5 | -0.309 | 0.00367 | -0.143 | -84.083
-8 | -0.253 | 0.00363 | -0.143 | -69.724
-7.5 | -0.197 | 0.00363 | -0.143 | -54.259
-7 | -0.139 | 0.00363 | -0.143 | -38.285
-6.5 | -0.081 | 0.00365 | -0.143 | -22.097
-6 | -0.021 | 0.00367 | -0.143 | -5.844
-5.5 | 0.038 | 0.0037 | -0.144 | 10.344
-5 | 0.098 | 0.0038 | -0.144 | 25.843
-4.5 | 0.159 | 0.00385 | -0.144 | 41.143
-4 | 0.219 | 0.00373 | -0.144 | 58.763
-3.5 | 0.28 | 0.0038 | -0.144 | 73.53
-3 | 0.34 | 0.00397 | -0.144 | 85.649
-2.5 | 0.401 | 0.00413 | -0.144 | 96.934
-2 | 0.461 | 0.00431 | -0.144 | 106.989
-1.5 | 0.521 | 0.0046 | -0.144 | 113.435
-1 | 0.582 | 0.00484 | -0.144 | 120.215
-0.5 | 0.642 | 0.00506 | -0.144 | 126.74
0 | 0.701 | 0.00543 | -0.144 | 129.217
0.5 | 0.761 | 0.00567 | -0.144 | 134.193
1 | 0.821 | 0.00609 | -0.144 | 134.805
1.5 | 0.88 | 0.0066 | -0.144 | 133.262
2 | 0.939 | 0.00742 | -0.144 | 126.627
2.5 | 0.998 | 0.00787 | -0.144 | 126.864
3 | 1.057 | 0.00835 | -0.144 | 126.584
3.5 | 1.115 | 0.00892 | -0.144 | 125.098
4 | 1.173 | 0.00953 | -0.144 | 123.089
4.5 | 1.23 | 0.00962 | -0.144 | 127.771
5 | 1.285 | 0.01022 | -0.144 | 125.768
5.5 | 1.34 | 0.01062 | -0.144 | 126.239
6 | 1.393 | 0.01063 | -0.144 | 131.143
6.5 | 1.445 | 0.01068 | -0.144 | 135.244
7 | 1.494 | 0.01123 | -0.144 | 133.104
7.5 | 1.541 | 0.01122 | -0.143 | 137.405
8 | 1.586 | 0.01127 | -0.143 | 140.672
8.5 | 1.627 | 0.01251 | -0.143 | 130.071
9 | 1.664 | 0.01299 | -0.143 | 128.076
9.5 | 1.698 | 0.01356 | -0.142 | 125.188
10 | 1.728 | 0.01414 | -0.142 | 122.154
10.5 | 1.753 | 0.01447 | -0.142 | 121.143
11 | 1.772 | 0.01523 | -0.141 | 116.394
11.5 | 1.787 | 0.01605 | -0.141 | 111.324
12 | 1.797 | 0.01697 | -0.141 | 105.894
12.5 | 1.802 | 0.0179 | -0.14 | 100.677
13 | 1.802 | 0.01895 | -0.14 | 95.116
13.5 | 1.795 | 0.02009 | -0.139 | 89.336
14 | 1.782 | 0.02144 | -0.138 | 83.104
14.5 | 1.764 | 0.02288 | -0.138 | 77.09
15 | 1.741 | 0.02446 | -0.137 | 71.182
15.5 | 1.713 | 0.02631 | -0.136 | 65.129
16 | 1.682 | 0.02832 | -0.136 | 59.405
16.5 | 1.646 | 0.03083 | -0.135 | 53.39
17 | 1.608 | 0.03327 | -0.134 | 48.323
17.5 | 1.565 | 0.03664 | -0.133 | 42.709

## 124. Re 14M Mach 0.10 (2)
BIGFOIL.COM POLAR EXPORT
Joukowsky 12.00% thick 5.00% camber
Joukowsky 12.00% thick 5.00% camber |  |  |  | Cl Max: | 2.1844 | at alpha= | 20 | deg
XFOIL ncrit=9 |  |  |  | L/D Max: | 169.571 | at alpha= | 3.5 | deg
Re: | 14000000 |  |  | Cd Min: | 0.14154 | at alpha= | -20 | deg
Mach: | 0.1 |  |  | Cl=0 at alpha= | -5.6538 | deg
|  |  |  | @ Cl=0.1, Cd= | 0.0050426
|  |  |  | @ Cl=0.4, Cd= | 0.0047514
|  |  |  | @ Cl=0.6, Cd= | 0.0048279
alpha (deg) | Cl | Cd | Cm | Cl/Cd
-20 | -0.8314 | 0.14154 | -0.032 | -5.874
-19.5 | -0.9389 | 0.11439 | -0.0501 | -8.2079
-19 | -1.1432 | 0.07564 | -0.0791 | -15.1137
-18.5 | -1.4392 | 0.03054 | -0.1184 | -47.1251
-18 | -1.3923 | 0.01971 | -0.1424 | -70.6393
-17.5 | -1.3406 | 0.01739 | -0.146 | -77.0903
-17 | -1.2985 | 0.01592 | -0.1458 | -81.5641
-16.5 | -1.2511 | 0.01462 | -0.1458 | -85.5746
-16 | -1.2002 | 0.01357 | -0.1459 | -88.4451
-15.5 | -1.147 | 0.01273 | -0.1459 | -90.1021
-15 | -1.0923 | 0.012 | -0.1461 | -91.025
-14.5 | -1.0366 | 0.01135 | -0.1462 | -91.3304
-14 | -0.9807 | 0.01064 | -0.1464 | -92.1711
-13 | -0.8671 | 0.0094 | -0.1468 | -92.2447
-12.5 | -0.8092 | 0.00893 | -0.147 | -90.6159
-12 | -0.7511 | 0.00853 | -0.1472 | -88.0539
-11.5 | -0.6928 | 0.00808 | -0.1474 | -85.7426
-11 | -0.6343 | 0.00765 | -0.1477 | -82.915
-10.5 | -0.5754 | 0.00733 | -0.148 | -78.4993
-10 | -0.5164 | 0.00702 | -0.1482 | -73.5613
-9.5 | -0.4573 | 0.0067 | -0.1485 | -68.2537
-9 | -0.3981 | 0.00646 | -0.1488 | -61.6254
-8.5 | -0.3388 | 0.00619 | -0.1491 | -54.7334
-8 | -0.2793 | 0.00598 | -0.1493 | -46.7057
-7.5 | -0.2198 | 0.00577 | -0.1496 | -38.0936
-7 | -0.1603 | 0.0056 | -0.1499 | -28.625
-6.5 | -0.1008 | 0.00543 | -0.1502 | -18.5635
-6 | -0.0412 | 0.00529 | -0.1505 | -7.7883
-5.5 | 0.0183 | 0.00518 | -0.1508 | 3.5328
-5 | 0.0778 | 0.00508 | -0.1511 | 15.315
-4.5 | 0.1372 | 0.00498 | -0.1514 | 27.5502
-4 | 0.1967 | 0.00491 | -0.1517 | 40.0611
-3.5 | 0.256 | 0.00484 | -0.152 | 52.8926
-3 | 0.3154 | 0.0048 | -0.1522 | 65.7083
-2.5 | 0.3746 | 0.00476 | -0.1525 | 78.6975
-2 | 0.4338 | 0.00474 | -0.1528 | 91.519
-1.5 | 0.4928 | 0.00474 | -0.153 | 103.9662
-1 | 0.5516 | 0.00477 | -0.1533 | 115.6394
-0.5 | 0.6101 | 0.00484 | -0.1534 | 126.0537
0 | 0.6686 | 0.00491 | -0.1536 | 136.1711
0.5 | 0.7268 | 0.005 | -0.1537 | 145.36
1 | 0.7847 | 0.00514 | -0.1538 | 152.6654
1.5 | 0.8422 | 0.00531 | -0.1539 | 158.6064
2 | 0.8995 | 0.00549 | -0.1539 | 163.8434
2.5 | 0.9563 | 0.00572 | -0.1538 | 167.1853
3 | 1.0125 | 0.00599 | -0.1537 | 169.0317
3.5 | 1.0683 | 0.0063 | -0.1535 | 169.5714
4 | 1.1234 | 0.00666 | -0.1532 | 168.6787
4.5 | 1.1782 | 0.00704 | -0.1528 | 167.358
5 | 1.2327 | 0.00742 | -0.1524 | 166.1321
5.5 | 1.2867 | 0.00783 | -0.1519 | 164.3295
6 | 1.3403 | 0.00824 | -0.1513 | 162.6578
6.5 | 1.3933 | 0.00868 | -0.1507 | 160.5184
7 | 1.4465 | 0.00907 | -0.1501 | 159.4818
7.5 | 1.4986 | 0.00952 | -0.1493 | 157.416
8.5 | 1.6028 | 0.01027 | -0.1479 | 156.0662
9 | 1.6509 | 0.01052 | -0.1464 | 156.9297
9.5 | 1.7 | 0.01105 | -0.1451 | 153.8462
10 | 1.748 | 0.01161 | -0.1437 | 150.5599
10.5 | 1.7949 | 0.01218 | -0.142 | 147.3645
11 | 1.8399 | 0.01279 | -0.1401 | 143.8546
11.5 | 1.8824 | 0.01346 | -0.1378 | 139.8514
12 | 1.9219 | 0.01412 | -0.1349 | 136.1119
12.5 | 1.9471 | 0.01485 | -0.1294 | 131.1178
13 | 1.9727 | 0.0158 | -0.1244 | 124.8544
13.5 | 2.0003 | 0.01682 | -0.1202 | 118.9239
14 | 2.0258 | 0.01809 | -0.1159 | 111.9845
14.5 | 2.0485 | 0.01963 | -0.1117 | 104.3556
15 | 2.0729 | 0.02123 | -0.108 | 97.6401
15.5 | 2.0952 | 0.02309 | -0.1044 | 90.7406
16 | 2.1126 | 0.02543 | -0.1007 | 83.0751
16.5 | 2.1289 | 0.02807 | -0.0973 | 75.8425
17 | 2.1439 | 0.03097 | -0.0943 | 69.2251
17.5 | 2.1593 | 0.03406 | -0.0917 | 63.3969
18 | 2.1697 | 0.03782 | -0.0894 | 57.3691
18.5 | 2.1788 | 0.04198 | -0.0874 | 51.9009
19 | 2.1825 | 0.04698 | -0.0859 | 46.4559
19.5 | 2.1838 | 0.05258 | -0.0849 | 41.5329
20 | 2.1844 | 0.05854 | -0.0845 | 37.3147

## 125. Re 14M Mach 0.25 (1)
BIGFOIL.COM POLAR EXPORT
Joukowsky 12.00% thick 5.00% camber
Joukowsky 12.00% thick 5.00% camber |  |  |  | Cl Max: | 1.765 | at alpha= | 11.5 | deg
JavaFoil+Calcfoil stall+Eppler ext transition |  |  |  | L/D Max: | 138.12 | at alpha= | 7.5 | deg
Re: | 14000000 |  |  | Cd Min: | 0.00357 | at alpha= | -9 | deg
Mach: | 0.25 |  |  | Cl=0 at alpha= | -5.8197 | deg
|  |  |  | @ Cl=0.1, Cd= | 0.0037505
|  |  |  | @ Cl=0.4, Cd= | 0.0040881
|  |  |  | @ Cl=0.6, Cd= | 0.0048675
alpha (deg) | Cl | Cd | Cm | Cl/Cd
-19 | -0.347 | 0.15984 | -0.078 | -2.172
-18.5 | -0.39 | 0.14987 | -0.079 | -2.602
-18 | -0.429 | 0.1415 | -0.081 | -3.031
-17.5 | -0.462 | 0.1315 | -0.083 | -3.511
-17 | -0.49 | 0.1223 | -0.085 | -4.009
-16.5 | -0.515 | 0.11342 | -0.087 | -4.539
-16 | -0.536 | 0.10426 | -0.09 | -5.137
-15.5 | -0.552 | 0.09584 | -0.093 | -5.757
-15 | -0.563 | 0.08866 | -0.095 | -6.348
-14.5 | -0.569 | 0.0812 | -0.097 | -7.011
-14 | -0.571 | 0.07398 | -0.1 | -7.715
-13.5 | -0.568 | 0.06594 | -0.104 | -8.619
-13 | -0.561 | 0.05883 | -0.107 | -9.528
-12.5 | -0.549 | 0.05127 | -0.111 | -10.702
-12 | -0.533 | 0.04308 | -0.115 | -12.384
-11.5 | -0.513 | 0.03599 | -0.119 | -14.258
-11 | -0.488 | 0.0298 | -0.123 | -16.377
-10.5 | -0.459 | 0.02347 | -0.127 | -19.566
-10 | -0.427 | 0.0176 | -0.131 | -24.257
-9.5 | -0.393 | 0.01198 | -0.137 | -32.811
-9 | -0.367 | 0.00357 | -0.147 | -102.864
-8.5 | -0.314 | 0.00358 | -0.147 | -87.666
-8 | -0.258 | 0.00357 | -0.147 | -72.433
-7.5 | -0.201 | 0.00366 | -0.147 | -54.912
-7 | -0.142 | 0.00366 | -0.147 | -38.875
-6.5 | -0.083 | 0.00367 | -0.147 | -22.493
-6 | -0.022 | 0.00368 | -0.147 | -5.963
-5.5 | 0.039 | 0.00378 | -0.148 | 10.391
-5 | 0.101 | 0.00375 | -0.148 | 26.923
-4.5 | 0.163 | 0.00387 | -0.148 | 42.084
-4 | 0.225 | 0.00393 | -0.148 | 57.226
-3.5 | 0.287 | 0.00381 | -0.148 | 75.348
-3 | 0.349 | 0.00391 | -0.148 | 89.382
-2.5 | 0.412 | 0.00413 | -0.148 | 99.595
-2 | 0.474 | 0.00432 | -0.148 | 109.802
-1.5 | 0.536 | 0.00453 | -0.148 | 118.282
-1 | 0.598 | 0.00486 | -0.148 | 122.927
-0.5 | 0.659 | 0.00509 | -0.148 | 129.377
0 | 0.721 | 0.00548 | -0.148 | 131.534
0.5 | 0.782 | 0.00585 | -0.148 | 133.586
1 | 0.843 | 0.00617 | -0.148 | 136.656
1.5 | 0.904 | 0.0067 | -0.148 | 134.924
2 | 0.965 | 0.00761 | -0.148 | 126.877
2.5 | 1.026 | 0.00806 | -0.148 | 127.184
3 | 1.086 | 0.0086 | -0.148 | 126.241
3.5 | 1.146 | 0.00921 | -0.148 | 124.366
4 | 1.204 | 0.00938 | -0.148 | 128.325
4.5 | 1.262 | 0.01002 | -0.148 | 125.944
5 | 1.319 | 0.01069 | -0.148 | 123.367
5.5 | 1.375 | 0.01052 | -0.148 | 130.681
6 | 1.428 | 0.01062 | -0.148 | 134.489
6.5 | 1.48 | 0.01122 | -0.148 | 131.913
7 | 1.529 | 0.01131 | -0.147 | 135.213
7.5 | 1.575 | 0.0114 | -0.147 | 138.12
8 | 1.617 | 0.01267 | -0.147 | 127.598
8.5 | 1.655 | 0.0133 | -0.147 | 124.423
9 | 1.688 | 0.01387 | -0.146 | 121.749
9.5 | 1.716 | 0.01457 | -0.146 | 117.797
10 | 1.739 | 0.01494 | -0.146 | 116.434
10.5 | 1.755 | 0.01577 | -0.145 | 111.309
11 | 1.764 | 0.01675 | -0.145 | 105.298
11.5 | 1.765 | 0.01777 | -0.144 | 99.321
12 | 1.759 | 0.01892 | -0.144 | 92.942
12.5 | 1.745 | 0.02022 | -0.143 | 86.285
13 | 1.723 | 0.02171 | -0.143 | 79.343
13.5 | 1.689 | 0.02342 | -0.142 | 72.121
14 | 1.647 | 0.02522 | -0.141 | 65.302
14.5 | 1.596 | 0.02747 | -0.14 | 58.09
15 | 1.536 | 0.03014 | -0.139 | 50.962
15.5 | 1.469 | 0.03329 | -0.138 | 44.133
16 | 1.394 | 0.03747 | -0.136 | 37.198
16.5 | 1.312 | 0.04239 | -0.135 | 30.96

## 126. Re 14M Mach 0.25 (2)
BIGFOIL.COM POLAR EXPORT
Joukowsky 12.00% thick 5.00% camber
Joukowsky 12.00% thick 5.00% camber |  |  |  | Cl Max: | 2.1533 | at alpha= | 18.5 | deg
XFOIL ncrit=9 |  |  |  | L/D Max: | 172.625 | at alpha= | 3.5 | deg
Re: | 14000000 |  |  | Cd Min: | 0.18269 | at alpha= | -20 | deg
Mach: | 0.25 |  |  | Cl=0 at alpha= | -5.6156 | deg
|  |  |  | @ Cl=0.1, Cd= | 0.0050885
|  |  |  | @ Cl=0.4, Cd= | 0.0047876
|  |  |  | @ Cl=0.6, Cd= | 0.0048357
alpha (deg) | Cl | Cd | Cm | Cl/Cd
-20 | -0.6694 | 0.18269 | -0.0113 | -3.6641
-19.5 | -0.6714 | 0.1725 | -0.0176 | -3.8922
-19 | -0.6851 | 0.16035 | -0.0249 | -4.2725
-18.5 | -0.7122 | 0.14622 | -0.0336 | -4.8707
-18 | -0.7359 | 0.13336 | -0.0418 | -5.5181
-17.5 | -0.7963 | 0.11531 | -0.054 | -6.9057
-16.5 | -1.0623 | 0.06389 | -0.0962 | -16.627
-16 | -1.2321 | 0.02558 | -0.1506 | -48.1665
-15.5 | -1.2214 | 0.01787 | -0.1598 | -68.3492
-15 | -1.1723 | 0.01567 | -0.1598 | -74.8117
-14.5 | -1.1162 | 0.01407 | -0.1595 | -79.3319
-14 | -1.0565 | 0.01286 | -0.1589 | -82.154
-13.5 | -0.9949 | 0.01188 | -0.1583 | -83.7458
-13 | -0.9323 | 0.01107 | -0.1577 | -84.2186
-12.5 | -0.8695 | 0.01022 | -0.1573 | -85.0783
-12 | -0.8064 | 0.00947 | -0.1569 | -85.1531
-11.5 | -0.7429 | 0.00889 | -0.1565 | -83.5658
-11 | -0.6792 | 0.00843 | -0.1561 | -80.5694
-10.5 | -0.6156 | 0.00789 | -0.1559 | -78.0228
-10 | -0.552 | 0.00745 | -0.1556 | -74.094
-9.5 | -0.4885 | 0.00713 | -0.1554 | -68.5133
-9 | -0.4252 | 0.00675 | -0.1553 | -62.9926
-8.5 | -0.362 | 0.00647 | -0.1553 | -55.9505
-8 | -0.2989 | 0.00619 | -0.1552 | -48.2876
-7.5 | -0.2359 | 0.00596 | -0.1552 | -39.5805
-7 | -0.1731 | 0.00573 | -0.1553 | -30.2094
-6.5 | -0.1104 | 0.00556 | -0.1554 | -19.8561
-6 | -0.0479 | 0.0054 | -0.1555 | -8.8704
-5.5 | 0.0144 | 0.00525 | -0.1557 | 2.7429
-5 | 0.0766 | 0.00513 | -0.1558 | 14.9318
-4.5 | 0.1387 | 0.00502 | -0.156 | 27.6295
-4 | 0.2006 | 0.00494 | -0.1562 | 40.6073
-3.5 | 0.2624 | 0.00487 | -0.1564 | 53.8809
-3 | 0.324 | 0.00482 | -0.1567 | 67.2199
-2.5 | 0.3855 | 0.00479 | -0.1569 | 80.4802
-2 | 0.4469 | 0.00478 | -0.1571 | 93.4937
-1.5 | 0.5081 | 0.00478 | -0.1573 | 106.2971
-1 | 0.5691 | 0.0048 | -0.1575 | 118.5625
-0.5 | 0.6297 | 0.00487 | -0.1577 | 129.3018
0 | 0.6904 | 0.00494 | -0.1578 | 139.7571
0.5 | 0.7507 | 0.00504 | -0.158 | 148.9484
1 | 0.8107 | 0.00518 | -0.158 | 156.5058
1.5 | 0.8704 | 0.00534 | -0.158 | 162.9963
2 | 0.9297 | 0.00554 | -0.1579 | 167.8159
2.5 | 0.9887 | 0.00577 | -0.1578 | 171.3518
3 | 1.047 | 0.00607 | -0.1575 | 172.4876
3.5 | 1.1048 | 0.0064 | -0.1572 | 172.625
4 | 1.162 | 0.00679 | -0.1567 | 171.134
4.5 | 1.2188 | 0.00719 | -0.1561 | 169.5132
5 | 1.2751 | 0.00763 | -0.1554 | 167.1166
5.5 | 1.331 | 0.00808 | -0.1546 | 164.7277
6 | 1.3866 | 0.00853 | -0.1538 | 162.5557
6.5 | 1.442 | 0.00898 | -0.1528 | 160.5791
7 | 1.4963 | 0.00949 | -0.1516 | 157.6712
7.5 | 1.5509 | 0.00994 | -0.1505 | 156.0262
8 | 1.6048 | 0.01041 | -0.1492 | 154.1595
8.5 | 1.658 | 0.01088 | -0.1478 | 152.3897
9 | 1.7074 | 0.01118 | -0.1455 | 152.7191
9.5 | 1.7571 | 0.0118 | -0.1433 | 148.9068
10 | 1.8054 | 0.01243 | -0.1408 | 145.2454
10.5 | 1.8504 | 0.01314 | -0.1378 | 140.8219
11 | 1.8838 | 0.0139 | -0.1326 | 135.5252
11.5 | 1.9136 | 0.01474 | -0.127 | 129.8236
12 | 1.9428 | 0.01582 | -0.1217 | 122.8066
12.5 | 1.972 | 0.01708 | -0.1168 | 115.4567
13 | 2.001 | 0.01851 | -0.1122 | 108.1037
13.5 | 2.0248 | 0.02037 | -0.1074 | 99.4011
14 | 2.0508 | 0.02231 | -0.1031 | 91.9229
14.5 | 2.0732 | 0.02466 | -0.099 | 84.0714
15 | 2.0915 | 0.0275 | -0.095 | 76.0545
15.5 | 2.1085 | 0.0307 | -0.0913 | 68.6808
16 | 2.1246 | 0.03423 | -0.0882 | 62.0684
16.5 | 2.1384 | 0.03824 | -0.0855 | 55.9205
17 | 2.1481 | 0.04296 | -0.0832 | 50.0023
17.5 | 2.1521 | 0.04858 | -0.0815 | 44.3001
18 | 2.1526 | 0.05498 | -0.0804 | 39.1524
18.5 | 2.1533 | 0.06169 | -0.0801 | 34.9052
19 | 2.1503 | 0.06922 | -0.0804 | 31.0647
19.5 | 2.1423 | 0.07767 | -0.0815 | 27.5821
20 | 2.1301 | 0.08709 | -0.0835 | 24.4586

## 127. Re 14M Mach 0.50 (1)
BIGFOIL.COM POLAR EXPORT
Joukowsky 12.00% thick 5.00% camber
Joukowsky 12.00% thick 5.00% camber |  |  |  | Cl Max: | 1.684 | at alpha= | 8 | deg
JavaFoil+Calcfoil stall+Eppler ext transition |  |  |  | L/D Max: | 143.598 | at alpha= | 0.5 | deg
Re: | 14000000 |  |  | Cd Min: | 0.0038 | at alpha= | -6 | deg
Mach: | 0.5 |  |  | Cl=0 at alpha= | -5.8209 | deg
|  |  |  | @ Cl=0.1, Cd= | 0.0038165
|  |  |  | @ Cl=0.4, Cd= | 0.0041771
|  |  |  | @ Cl=0.6, Cd= | 0.0045845
alpha (deg) | Cl | Cd | Cm | Cl/Cd
-20 | -0.824 | 0.16128 | -0.1 | -5.106
-19.5 | -0.791 | 0.17307 | -0.096 | -4.572
-19 | -0.763 | 0.15935 | -0.097 | -4.787
-18.5 | -0.735 | 0.14201 | -0.099 | -5.176
-18 | -0.703 | 0.14609 | -0.095 | -4.814
-17.5 | -0.675 | 0.13442 | -0.097 | -5.021
-17 | -0.648 | 0.1213 | -0.099 | -5.339
-16.5 | -0.615 | 0.12474 | -0.094 | -4.932
-16 | -0.588 | 0.11041 | -0.098 | -5.329
-15.5 | -0.562 | 0.09765 | -0.103 | -5.76
-15 | -0.529 | 0.09938 | -0.096 | -5.321
-14.5 | -0.507 | 0.08168 | -0.109 | -6.213
-14 | -0.484 | 0.06895 | -0.116 | -7.022
-13.5 | -0.445 | 0.08027 | -0.103 | -5.546
-13 | -0.422 | 0.06669 | -0.113 | -6.328
-12.5 | -0.385 | 0.07572 | -0.1 | -5.088
-12 | -0.362 | 0.06206 | -0.112 | -5.833
-11.5 | -0.326 | 0.07048 | -0.098 | -4.631
-11 | -0.303 | 0.05657 | -0.112 | -5.355
-10.5 | -0.27 | 0.06029 | -0.103 | -4.481
-10 | -0.24 | 0.06081 | -0.098 | -3.942
-9.5 | -0.215 | 0.0491 | -0.112 | -4.372
-9 | -0.183 | 0.05269 | -0.102 | -3.471
-8.5 | -0.25 | 0.03512 | -0.125 | -7.114
-8 | -0.231 | 0.02378 | -0.137 | -9.696
-7.5 | -0.194 | 0.01476 | -0.147 | -13.131
-7 | -0.147 | 0.00855 | -0.158 | -17.224
-6.5 | -0.09 | 0.00386 | -0.165 | -23.29
-6 | -0.024 | 0.0038 | -0.165 | -6.352
-5.5 | 0.043 | 0.0038 | -0.165 | 11.404
-5 | 0.112 | 0.00382 | -0.165 | 29.27
-4.5 | 0.181 | 0.00394 | -0.165 | 45.981
-4 | 0.251 | 0.00383 | -0.165 | 65.446
-3.5 | 0.32 | 0.00409 | -0.165 | 78.415
-3 | 0.39 | 0.00419 | -0.165 | 93.19
-2.5 | 0.46 | 0.0041 | -0.165 | 112.149
-2 | 0.53 | 0.00432 | -0.165 | 122.557
-1.5 | 0.599 | 0.00458 | -0.165 | 130.788
-1 | 0.668 | 0.00489 | -0.165 | 136.543
-0.5 | 0.736 | 0.00532 | -0.166 | 138.415
0 | 0.805 | 0.00571 | -0.166 | 140.905
0.5 | 0.873 | 0.00608 | -0.166 | 143.598
1 | 0.941 | 0.00667 | -0.166 | 141.065
1.5 | 1.009 | 0.00789 | -0.166 | 127.973
2 | 1.077 | 0.00847 | -0.166 | 127.118
2.5 | 1.144 | 0.00915 | -0.166 | 124.965
3 | 1.211 | 0.00992 | -0.166 | 122.018
3.5 | 1.276 | 0.01031 | -0.165 | 123.698
4 | 1.34 | 0.01065 | -0.165 | 125.764
4.5 | 1.402 | 0.01097 | -0.165 | 127.863
5 | 1.461 | 0.01057 | -0.165 | 138.241
5.5 | 1.517 | 0.01198 | -0.165 | 126.641
6 | 1.568 | 0.01287 | -0.164 | 121.869
6.5 | 1.613 | 0.01383 | -0.164 | 116.654
7 | 1.65 | 0.01484 | -0.164 | 111.214
7.5 | 1.675 | 0.01597 | -0.163 | 104.92
8 | 1.684 | 0.01727 | -0.163 | 97.496
8.5 | 1.666 | 0.0187 | -0.162 | 89.09
9 | 1.594 | 0.02065 | -0.161 | 77.204
9.5 | 1.347 | 0.02383 | -0.16 | 56.506
10 | 1.025 | 0.02552 | -0.159 | 40.165
10.5 | 1.049 | 0.02809 | -0.157 | 37.36
11 | 1.073 | 0.03045 | -0.156 | 35.257
11.5 | 1.1 | 0.03192 | -0.156 | 34.468
12 | 1.127 | 0.03339 | -0.155 | 33.756
12.5 | 1.157 | 0.03355 | -0.155 | 34.497
13 | 1.179 | 0.03701 | -0.153 | 31.851

## 128. Re 14M Mach 0.50 (2)
BIGFOIL.COM POLAR EXPORT
Joukowsky 12.00% thick 5.00% camber
Joukowsky 12.00% thick 5.00% camber |  |  |  | Cl Max: | 2.036 | at alpha= | 11.5 | deg
XFOIL ncrit=9 |  |  |  | L/D Max: | 185.92 | at alpha= | 3 | deg
Re: | 14000000 |  |  | Cd Min: | 0.03629 | at alpha= | 12 | deg
Mach: | 0.5 |  |  | Cl=0 at alpha= | -99 | deg
|  |  |  | @ Cl=0.1, Cd= | 0.00511
|  |  |  | @ Cl=0.4, Cd= | 0.00511
|  |  |  | @ Cl=0.6, Cd= | 0.00511
alpha (deg) | Cl | Cd | Cm | Cl/Cd
0 | 0.7882 | 0.00511 | -0.1764 | 154.2466
0.5 | 0.8581 | 0.00523 | -0.1763 | 164.0727
1 | 0.9279 | 0.00539 | -0.1762 | 172.1521
1.5 | 0.9974 | 0.00559 | -0.1759 | 178.4258
2 | 1.0667 | 0.00581 | -0.1754 | 183.5972
2.5 | 1.135 | 0.00611 | -0.1747 | 185.761
3 | 1.2029 | 0.00647 | -0.1738 | 185.9196
3.5 | 1.2699 | 0.00689 | -0.1726 | 184.3106
4 | 1.3356 | 0.00739 | -0.1709 | 180.7307
4.5 | 1.3999 | 0.00798 | -0.1688 | 175.4261
5 | 1.4637 | 0.00858 | -0.1664 | 170.5944
5.5 | 1.5254 | 0.00927 | -0.1634 | 164.5523
6 | 1.5851 | 0.01 | -0.1599 | 158.51
6.5 | 1.643 | 0.01073 | -0.1558 | 153.1221
7 | 1.6922 | 0.0115 | -0.1499 | 147.1478
7.5 | 1.7329 | 0.01234 | -0.1427 | 140.4295
8 | 1.7756 | 0.01339 | -0.136 | 132.6064
8.5 | 1.8184 | 0.01464 | -0.1295 | 124.2077
9 | 1.8596 | 0.0158 | -0.123 | 117.6962
9.5 | 1.9011 | 0.01761 | -0.1167 | 107.9557
10 | 1.9416 | 0.01973 | -0.1105 | 98.4085
10.5 | 1.9789 | 0.02233 | -0.1043 | 88.6207
11 | 2.0137 | 0.02541 | -0.0982 | 79.2483
11.5 | 2.036 | 0.0297 | -0.092 | 68.5522
12 | 2.0339 | 0.03629 | -0.0863 | 56.0457

## 129. Re 16M Mach 0.00 (1)
BIGFOIL.COM POLAR EXPORT
Joukowsky 12.00% thick 5.00% camber
Joukowsky 12.00% thick 5.00% camber |  |  |  | Cl Max: | 1.813 | at alpha= | 13 | deg
JavaFoil+Calcfoil stall+Eppler ext transition |  |  |  | L/D Max: | 148.432 | at alpha= | 8.5 | deg
Re: | 16000000 |  |  | Cd Min: | 0.00349 | at alpha= | -9.5 | deg
Mach: | 0 |  |  | Cl=0 at alpha= | -5.822 | deg
|  |  |  | @ Cl=0.1, Cd= | 0.003782
|  |  |  | @ Cl=0.4, Cd= | 0.004123
|  |  |  | @ Cl=0.6, Cd= | 0.0048976
alpha (deg) | Cl | Cd | Cm | Cl/Cd
-20 | -0.684 | 0.13814 | -0.089 | -4.951
-19.5 | -0.693 | 0.13115 | -0.09 | -5.282
-19 | -0.7 | 0.12411 | -0.09 | -5.642
-18.5 | -0.706 | 0.11666 | -0.092 | -6.056
-18 | -0.711 | 0.10947 | -0.093 | -6.493
-17.5 | -0.712 | 0.10224 | -0.095 | -6.963
-17 | -0.711 | 0.09491 | -0.097 | -7.491
-16.5 | -0.707 | 0.08863 | -0.098 | -7.98
-16 | -0.702 | 0.08172 | -0.1 | -8.587
-15.5 | -0.694 | 0.07492 | -0.102 | -9.261
-15 | -0.683 | 0.06841 | -0.104 | -9.989
-14.5 | -0.67 | 0.06243 | -0.106 | -10.73
-14 | -0.655 | 0.05576 | -0.108 | -11.739
-13.5 | -0.637 | 0.04874 | -0.111 | -13.075
-13 | -0.618 | 0.04171 | -0.114 | -14.808
-12.5 | -0.595 | 0.03512 | -0.117 | -16.948
-12 | -0.569 | 0.02945 | -0.12 | -19.335
-11.5 | -0.542 | 0.02357 | -0.124 | -22.986
-11 | -0.512 | 0.01824 | -0.127 | -28.046
-10.5 | -0.48 | 0.013 | -0.132 | -36.921
-10 | -0.464 | 0.0037 | -0.142 | -125.464
-9.5 | -0.413 | 0.00349 | -0.142 | -118.569
-9 | -0.361 | 0.0035 | -0.142 | -103.167
-8.5 | -0.308 | 0.00349 | -0.142 | -88.011
-8 | -0.252 | 0.0036 | -0.142 | -70.139
-7.5 | -0.196 | 0.00359 | -0.142 | -54.564
-7 | -0.138 | 0.0036 | -0.143 | -38.441
-6.5 | -0.08 | 0.00362 | -0.143 | -22.155
-6 | -0.021 | 0.00353 | -0.143 | -6.035
-5.5 | 0.038 | 0.00367 | -0.143 | 10.358
-5 | 0.098 | 0.00378 | -0.143 | 25.845
-4.5 | 0.158 | 0.00384 | -0.143 | 41.122
-4 | 0.218 | 0.00371 | -0.143 | 58.705
-3.5 | 0.278 | 0.00379 | -0.143 | 73.442
-3 | 0.338 | 0.00396 | -0.143 | 85.463
-2.5 | 0.399 | 0.00412 | -0.143 | 96.673
-2 | 0.459 | 0.0043 | -0.143 | 106.711
-1.5 | 0.519 | 0.00459 | -0.143 | 113.109
-1 | 0.579 | 0.00483 | -0.143 | 119.889
-0.5 | 0.638 | 0.00502 | -0.143 | 127.104
0 | 0.698 | 0.00541 | -0.143 | 128.891
0.5 | 0.757 | 0.00565 | -0.143 | 133.942
1 | 0.817 | 0.00606 | -0.143 | 134.647
1.5 | 0.876 | 0.00658 | -0.143 | 133.07
2 | 0.935 | 0.00737 | -0.143 | 126.832
2.5 | 0.993 | 0.0078 | -0.143 | 127.3
3 | 1.052 | 0.00829 | -0.143 | 126.828
3.5 | 1.11 | 0.00884 | -0.143 | 125.625
4 | 1.168 | 0.00942 | -0.143 | 123.936
4.5 | 1.224 | 0.00951 | -0.143 | 128.619
5 | 1.279 | 0.01008 | -0.143 | 126.949
5.5 | 1.334 | 0.01044 | -0.143 | 127.78
6 | 1.387 | 0.01037 | -0.143 | 133.696
6.5 | 1.439 | 0.011 | -0.143 | 130.823
7 | 1.488 | 0.01096 | -0.143 | 135.815
7.5 | 1.535 | 0.01092 | -0.143 | 140.606
8 | 1.58 | 0.01094 | -0.143 | 144.437
8.5 | 1.622 | 0.01093 | -0.142 | 148.432
9 | 1.66 | 0.01261 | -0.142 | 131.658
9.5 | 1.694 | 0.01315 | -0.142 | 128.858
10 | 1.725 | 0.01373 | -0.142 | 125.645
10.5 | 1.752 | 0.01433 | -0.141 | 122.245
11 | 1.773 | 0.01467 | -0.141 | 120.84
11.5 | 1.79 | 0.01542 | -0.141 | 116.071
12 | 1.802 | 0.01627 | -0.14 | 110.741
12.5 | 1.81 | 0.01715 | -0.14 | 105.543
13 | 1.813 | 0.0181 | -0.139 | 100.128
13.5 | 1.809 | 0.01916 | -0.139 | 94.417
14 | 1.8 | 0.0204 | -0.138 | 88.227
14.5 | 1.786 | 0.02165 | -0.138 | 82.501
15 | 1.767 | 0.02314 | -0.137 | 76.373
15.5 | 1.745 | 0.02472 | -0.136 | 70.569
16 | 1.718 | 0.02661 | -0.136 | 64.548
16.5 | 1.687 | 0.02868 | -0.135 | 58.825
17 | 1.654 | 0.03104 | -0.134 | 53.277
17.5 | 1.617 | 0.03371 | -0.133 | 47.972
18 | 1.576 | 0.03681 | -0.132 | 42.799

## 130. Re 16M Mach 0.00 (2)
BIGFOIL.COM POLAR EXPORT
Joukowsky 12.00% thick 5.00% camber
Joukowsky 12.00% thick 5.00% camber |  |  |  | Cl Max: | 2.2089 | at alpha= | 20 | deg
XFOIL ncrit=9 |  |  |  | L/D Max: | 169.092 | at alpha= | 3.5 | deg
Re: | 16000000 |  |  | Cd Min: | 0.10873 | at alpha= | -20 | deg
Mach: | 0 |  |  | Cl=0 at alpha= | -5.6607 | deg
|  |  |  | @ Cl=0.1, Cd= | 0.0049566
|  |  |  | @ Cl=0.4, Cd= | 0.0047253
|  |  |  | @ Cl=0.6, Cd= | 0.0048031
alpha (deg) | Cl | Cd | Cm | Cl/Cd
-20 | -1.0062 | 0.10873 | -0.0528 | -9.2541
-19.5 | -1.4377 | 0.03999 | -0.1076 | -35.9515
-19 | -1.4835 | 0.0207 | -0.1355 | -71.6667
-18.5 | -1.4289 | 0.01854 | -0.1401 | -77.0712
-18 | -1.376 | 0.01688 | -0.143 | -81.5166
-17.5 | -1.3345 | 0.01553 | -0.1428 | -85.9305
-17 | -1.2877 | 0.01441 | -0.1429 | -89.3616
-16.5 | -1.2383 | 0.01339 | -0.1431 | -92.4795
-16 | -1.1865 | 0.01255 | -0.1433 | -94.5418
-15.5 | -1.1332 | 0.01185 | -0.1435 | -95.6287
-15 | -1.079 | 0.01124 | -0.1438 | -95.9964
-14.5 | -1.0241 | 0.01069 | -0.144 | -95.7998
-14 | -0.9688 | 0.01006 | -0.1443 | -96.3022
-13.5 | -0.9129 | 0.00946 | -0.1447 | -96.5011
-13 | -0.8565 | 0.00896 | -0.145 | -95.5915
-12.5 | -0.7995 | 0.00855 | -0.1453 | -93.5088
-12 | -0.7422 | 0.00819 | -0.1456 | -90.6227
-11.5 | -0.6846 | 0.00778 | -0.146 | -87.9949
-11 | -0.6268 | 0.00738 | -0.1464 | -84.9322
-10.5 | -0.5687 | 0.00709 | -0.1467 | -80.2116
-10 | -0.5105 | 0.00682 | -0.147 | -74.8534
-9.5 | -0.452 | 0.00651 | -0.1474 | -69.4316
-9 | -0.3934 | 0.00628 | -0.1477 | -62.6433
-8.5 | -0.3347 | 0.00604 | -0.148 | -55.4139
-8 | -0.2759 | 0.00584 | -0.1484 | -47.2432
-7.5 | -0.217 | 0.00566 | -0.1487 | -38.3392
-7 | -0.1581 | 0.0055 | -0.149 | -28.7455
-6.5 | -0.0991 | 0.00534 | -0.1494 | -18.5581
-6 | -0.0401 | 0.00522 | -0.1497 | -7.682
-5.5 | 0.019 | 0.0051 | -0.15 | 3.7255
-5 | 0.0781 | 0.00499 | -0.1503 | 15.6513
-4.5 | 0.1371 | 0.0049 | -0.1506 | 27.9796
-4 | 0.1961 | 0.00483 | -0.1509 | 40.6004
-3.5 | 0.2551 | 0.00478 | -0.1512 | 53.3682
-3 | 0.3139 | 0.00474 | -0.1515 | 66.2236
-2.5 | 0.3727 | 0.00473 | -0.1518 | 78.7949
-2 | 0.4314 | 0.00472 | -0.152 | 91.3983
-1.5 | 0.4901 | 0.00472 | -0.1523 | 103.8347
-1 | 0.5486 | 0.00475 | -0.1525 | 115.4947
-0.5 | 0.6067 | 0.00481 | -0.1527 | 126.1331
0 | 0.6648 | 0.00489 | -0.1529 | 135.9509
0.5 | 0.7227 | 0.00499 | -0.153 | 144.8297
1 | 0.7801 | 0.00513 | -0.1531 | 152.0663
1.5 | 0.8372 | 0.00529 | -0.1532 | 158.2609
2 | 0.8941 | 0.00548 | -0.1532 | 163.1569
2.5 | 0.9505 | 0.00571 | -0.1531 | 166.4623
3 | 1.0065 | 0.00597 | -0.153 | 168.593
3.5 | 1.0619 | 0.00628 | -0.1528 | 169.0924
4 | 1.1169 | 0.00661 | -0.1526 | 168.9713
4.5 | 1.1715 | 0.00697 | -0.1523 | 168.0775
5.5 | 1.2795 | 0.00773 | -0.1515 | 165.5239
6 | 1.3327 | 0.00814 | -0.151 | 163.7224
6.5 | 1.3861 | 0.0085 | -0.1505 | 163.0706
7 | 1.4385 | 0.00892 | -0.1499 | 161.2668
7.5 | 1.491 | 0.0093 | -0.1494 | 160.3226
8 | 1.5429 | 0.00969 | -0.1487 | 159.226
8.5 | 1.5945 | 0.01006 | -0.1481 | 158.499
9 | 1.6434 | 0.0102 | -0.147 | 161.1176
9.5 | 1.6927 | 0.0107 | -0.1459 | 158.1963
10 | 1.7408 | 0.01124 | -0.1446 | 154.8754
10.5 | 1.7877 | 0.01179 | -0.1432 | 151.6285
11 | 1.8339 | 0.01233 | -0.1417 | 148.7348
11.5 | 1.8773 | 0.01297 | -0.1397 | 144.7417
12 | 1.9196 | 0.01357 | -0.1376 | 141.4591
12.5 | 1.9547 | 0.01429 | -0.1342 | 136.788
13 | 1.9793 | 0.01501 | -0.1288 | 131.8654
13.5 | 2.0056 | 0.01589 | -0.1242 | 126.2177
14 | 2.0306 | 0.01702 | -0.1198 | 119.3067
14.5 | 2.0553 | 0.01829 | -0.1157 | 112.3729
15 | 2.0798 | 0.01967 | -0.1119 | 105.7346
15.5 | 2.1022 | 0.02133 | -0.1082 | 98.556
16 | 2.1212 | 0.02335 | -0.1044 | 90.8437
16.5 | 2.1381 | 0.02565 | -0.1009 | 83.3567
17 | 2.157 | 0.02801 | -0.0979 | 77.0082
17.5 | 2.1716 | 0.03082 | -0.095 | 70.4607
18 | 2.1851 | 0.03396 | -0.0925 | 64.3433
18.5 | 2.1941 | 0.03774 | -0.0902 | 58.1373
19 | 2.2018 | 0.04193 | -0.0883 | 52.5113
19.5 | 2.2054 | 0.0468 | -0.0868 | 47.1239
20 | 2.2089 | 0.05197 | -0.0859 | 42.5034

## 131. Re 16M Mach 0.10 (1)
BIGFOIL.COM POLAR EXPORT
Joukowsky 12.00% thick 5.00% camber
Joukowsky 12.00% thick 5.00% camber |  |  |  | Cl Max: | 1.804 | at alpha= | 12.5 | deg
JavaFoil+Calcfoil stall+Eppler ext transition |  |  |  | L/D Max: | 147.205 | at alpha= | 8.5 | deg
Re: | 16000000 |  |  | Cd Min: | 0.0035 | at alpha= | -8.5 | deg
Mach: | 0.1 |  |  | Cl=0 at alpha= | -5.822 | deg
|  |  |  | @ Cl=0.1, Cd= | 0.003782
|  |  |  | @ Cl=0.4, Cd= | 0.0041272
|  |  |  | @ Cl=0.6, Cd= | 0.004896
alpha (deg) | Cl | Cd | Cm | Cl/Cd
-20 | -0.642 | 0.14369 | -0.087 | -4.47
-19.5 | -0.655 | 0.13499 | -0.088 | -4.851
-19 | -0.665 | 0.12828 | -0.089 | -5.186
-18.5 | -0.674 | 0.12076 | -0.09 | -5.585
-18 | -0.682 | 0.11341 | -0.092 | -6.012
-17.5 | -0.686 | 0.10601 | -0.093 | -6.47
-17 | -0.688 | 0.09843 | -0.095 | -6.987
-16.5 | -0.687 | 0.09143 | -0.097 | -7.516
-16 | -0.684 | 0.08442 | -0.099 | -8.105
-15.5 | -0.678 | 0.07819 | -0.101 | -8.673
-15 | -0.67 | 0.07152 | -0.103 | -9.365
-14.5 | -0.659 | 0.06479 | -0.105 | -10.17
-14 | -0.645 | 0.058 | -0.108 | -11.129
-13.5 | -0.629 | 0.05146 | -0.11 | -12.224
-13 | -0.611 | 0.0437 | -0.114 | -13.99
-12.5 | -0.589 | 0.03749 | -0.117 | -15.723
-12 | -0.565 | 0.03115 | -0.12 | -18.146
-11.5 | -0.538 | 0.02548 | -0.123 | -21.111
-11 | -0.509 | 0.01965 | -0.127 | -25.889
-10.5 | -0.477 | 0.01431 | -0.131 | -33.353
-10 | -0.446 | 0.00937 | -0.136 | -47.581
-9.5 | -0.414 | 0.00359 | -0.143 | -115.55
-9 | -0.362 | 0.00351 | -0.143 | -103.242
-8.5 | -0.309 | 0.0035 | -0.143 | -88.161
-8 | -0.253 | 0.0036 | -0.143 | -70.301
-7.5 | -0.197 | 0.0036 | -0.143 | -54.63
-7 | -0.139 | 0.00361 | -0.143 | -38.532
-6.5 | -0.081 | 0.00362 | -0.143 | -22.234
-6 | -0.021 | 0.00354 | -0.143 | -6.055
-5.5 | 0.038 | 0.00368 | -0.144 | 10.404
-5 | 0.098 | 0.00378 | -0.144 | 25.964
-4.5 | 0.159 | 0.00384 | -0.144 | 41.304
-4 | 0.219 | 0.00371 | -0.144 | 58.987
-3.5 | 0.28 | 0.00379 | -0.144 | 73.793
-3 | 0.34 | 0.00396 | -0.144 | 85.884
-2.5 | 0.401 | 0.00413 | -0.144 | 97.142
-2 | 0.461 | 0.0043 | -0.144 | 107.238
-1.5 | 0.521 | 0.00459 | -0.144 | 113.629
-1 | 0.582 | 0.00483 | -0.144 | 120.381
-0.5 | 0.642 | 0.00505 | -0.144 | 126.931
0 | 0.701 | 0.00542 | -0.144 | 129.349
0.5 | 0.761 | 0.00566 | -0.144 | 134.372
1 | 0.821 | 0.00608 | -0.144 | 134.959
1.5 | 0.88 | 0.0066 | -0.144 | 133.395
2 | 0.939 | 0.00742 | -0.144 | 126.668
2.5 | 0.998 | 0.00785 | -0.144 | 127.256
3 | 1.057 | 0.00833 | -0.144 | 126.974
3.5 | 1.115 | 0.00888 | -0.144 | 125.681
4 | 1.173 | 0.0095 | -0.144 | 123.487
4.5 | 1.23 | 0.00956 | -0.144 | 128.627
5 | 1.285 | 0.01017 | -0.144 | 126.424
5.5 | 1.34 | 0.0105 | -0.144 | 127.614
6 | 1.393 | 0.01049 | -0.144 | 132.776
6.5 | 1.445 | 0.01107 | -0.144 | 130.505
7 | 1.495 | 0.01104 | -0.144 | 135.388
7.5 | 1.542 | 0.01108 | -0.143 | 139.176
8 | 1.586 | 0.01107 | -0.143 | 143.273
8.5 | 1.628 | 0.01106 | -0.143 | 147.205
9 | 1.665 | 0.01275 | -0.143 | 130.531
9.5 | 1.699 | 0.01332 | -0.143 | 127.536
10 | 1.729 | 0.01392 | -0.142 | 124.189
10.5 | 1.754 | 0.01453 | -0.142 | 120.714
11 | 1.774 | 0.0149 | -0.142 | 119.069
11.5 | 1.789 | 0.0157 | -0.141 | 113.904
12 | 1.799 | 0.01656 | -0.141 | 108.613
12.5 | 1.804 | 0.01751 | -0.14 | 102.983
13 | 1.804 | 0.01852 | -0.14 | 97.413
13.5 | 1.797 | 0.01963 | -0.139 | 91.511
14 | 1.784 | 0.02089 | -0.139 | 85.408
14.5 | 1.766 | 0.02229 | -0.138 | 79.238
15 | 1.743 | 0.02383 | -0.137 | 73.165
15.5 | 1.716 | 0.02551 | -0.137 | 67.26
16 | 1.684 | 0.02755 | -0.136 | 61.143
16.5 | 1.649 | 0.02984 | -0.135 | 55.266
17 | 1.61 | 0.03239 | -0.134 | 49.713
17.5 | 1.567 | 0.03563 | -0.133 | 43.98

## 132. Re 16M Mach 0.10 (2)
BIGFOIL.COM POLAR EXPORT
Joukowsky 12.00% thick 5.00% camber
Joukowsky 12.00% thick 5.00% camber |  |  |  | Cl Max: | 2.2037 | at alpha= | 20 | deg
XFOIL ncrit=9 |  |  |  | L/D Max: | 169.603 | at alpha= | 3.5 | deg
Re: | 16000000 |  |  | Cd Min: | 0.13485 | at alpha= | -20 | deg
Mach: | 0.1 |  |  | Cl=0 at alpha= | -5.6544 | deg
|  |  |  | @ Cl=0.1, Cd= | 0.0049666
|  |  |  | @ Cl=0.4, Cd= | 0.00473
|  |  |  | @ Cl=0.6, Cd= | 0.0047995
alpha (deg) | Cl | Cd | Cm | Cl/Cd
-20 | -0.8673 | 0.13485 | -0.0363 | -6.4316
-19 | -1.3019 | 0.05439 | -0.0972 | -23.9364
-18.5 | -1.4478 | 0.02086 | -0.1402 | -69.4056
-18 | -1.3866 | 0.01842 | -0.1462 | -75.2769
-17.5 | -1.3474 | 0.01683 | -0.1459 | -80.0594
-17 | -1.3026 | 0.01548 | -0.1458 | -84.1473
-16.5 | -1.2539 | 0.01426 | -0.1459 | -87.9313
-16 | -1.2026 | 0.01318 | -0.146 | -91.2443
-15.5 | -1.1491 | 0.01232 | -0.1461 | -93.2711
-15 | -1.0941 | 0.01161 | -0.1462 | -94.2377
-14.5 | -1.0382 | 0.011 | -0.1463 | -94.3818
-14 | -0.9818 | 0.0104 | -0.1465 | -94.4038
-13.5 | -0.9249 | 0.00977 | -0.1467 | -94.6673
-13 | -0.8677 | 0.00918 | -0.1469 | -94.5207
-12.5 | -0.8099 | 0.00871 | -0.1471 | -92.9851
-12 | -0.7516 | 0.00832 | -0.1473 | -90.3365
-11.5 | -0.6931 | 0.00792 | -0.1475 | -87.5126
-11 | -0.6345 | 0.0075 | -0.1478 | -84.6
-10.5 | -0.5756 | 0.00717 | -0.1481 | -80.2789
-10 | -0.5166 | 0.0069 | -0.1483 | -74.8696
-9.5 | -0.4574 | 0.00658 | -0.1486 | -69.5137
-9 | -0.3981 | 0.00632 | -0.1489 | -62.9905
-8.5 | -0.3387 | 0.00609 | -0.1491 | -55.6158
-8 | -0.2793 | 0.00587 | -0.1494 | -47.5809
-7.5 | -0.2198 | 0.0057 | -0.1497 | -38.5614
-7 | -0.1603 | 0.00552 | -0.15 | -29.0399
-6.5 | -0.1008 | 0.00536 | -0.1503 | -18.806
-6 | -0.0412 | 0.00524 | -0.1506 | -7.8626
-5.5 | 0.0184 | 0.00511 | -0.1509 | 3.6008
-5 | 0.0779 | 0.005 | -0.1512 | 15.58
-4.5 | 0.1374 | 0.00491 | -0.1515 | 27.9837
-4 | 0.1968 | 0.00484 | -0.1518 | 40.6612
-3.5 | 0.2562 | 0.00478 | -0.1521 | 53.5983
-3 | 0.3155 | 0.00475 | -0.1523 | 66.4211
-2.5 | 0.3747 | 0.00473 | -0.1526 | 79.2178
-2 | 0.4338 | 0.00473 | -0.1528 | 91.7125
-1.5 | 0.4929 | 0.00473 | -0.1531 | 104.2072
-1 | 0.5517 | 0.00475 | -0.1533 | 116.1474
-0.5 | 0.6103 | 0.00481 | -0.1535 | 126.8815
0 | 0.6687 | 0.00489 | -0.1537 | 136.7485
0.5 | 0.727 | 0.00499 | -0.1538 | 145.6914
1 | 0.7848 | 0.00514 | -0.1539 | 152.6848
1.5 | 0.8423 | 0.0053 | -0.1539 | 158.9245
2 | 0.8996 | 0.00548 | -0.1539 | 164.1606
2.5 | 0.9564 | 0.00572 | -0.1539 | 167.2028
3.5 | 1.0685 | 0.0063 | -0.1535 | 169.6032
4 | 1.1239 | 0.00663 | -0.1533 | 169.5173
4.5 | 1.1788 | 0.007 | -0.1529 | 168.4
5.5 | 1.2876 | 0.00776 | -0.152 | 165.9278
6 | 1.3411 | 0.00819 | -0.1515 | 163.7485
6.5 | 1.3949 | 0.00856 | -0.151 | 162.9556
7 | 1.4477 | 0.00899 | -0.1503 | 161.0345
7.5 | 1.5006 | 0.00937 | -0.1496 | 160.1494
8 | 1.5529 | 0.00977 | -0.1489 | 158.9458
8.5 | 1.6048 | 0.01016 | -0.1482 | 157.9528
9 | 1.654 | 0.01031 | -0.1469 | 160.4268
9.5 | 1.7037 | 0.01082 | -0.1457 | 157.4584
10 | 1.7521 | 0.01136 | -0.1444 | 154.2342
10.5 | 1.7989 | 0.01196 | -0.1427 | 150.4097
11 | 1.845 | 0.01251 | -0.141 | 147.482
11.5 | 1.8882 | 0.01317 | -0.1387 | 143.3713
12 | 1.9297 | 0.01381 | -0.1363 | 139.7321
12.5 | 1.9571 | 0.01455 | -0.1311 | 134.5086
13 | 1.9838 | 0.01535 | -0.1262 | 129.2378
13.5 | 2.0104 | 0.01637 | -0.1216 | 122.81
14 | 2.0348 | 0.01762 | -0.1171 | 115.4824
14.5 | 2.0608 | 0.01895 | -0.1132 | 108.7493
15 | 2.085 | 0.0205 | -0.1093 | 101.7073
15.5 | 2.1054 | 0.02241 | -0.1054 | 93.9491
16 | 2.1242 | 0.02461 | -0.1017 | 86.3145
16.5 | 2.1416 | 0.02707 | -0.0983 | 79.1134
17 | 2.1595 | 0.02967 | -0.0953 | 72.784
17.5 | 2.1727 | 0.03284 | -0.0925 | 66.1602
18 | 2.1841 | 0.03642 | -0.09 | 59.9698
18.5 | 2.1909 | 0.04071 | -0.0878 | 53.8172
19 | 2.1966 | 0.04541 | -0.0862 | 48.3726
19.5 | 2.2015 | 0.05047 | -0.085 | 43.62
20 | 2.2037 | 0.05612 | -0.0844 | 39.2676

## 133. Re 16M Mach 0.25 (1)
BIGFOIL.COM POLAR EXPORT
Joukowsky 12.00% thick 5.00% camber
Joukowsky 12.00% thick 5.00% camber |  |  |  | Cl Max: | 1.767 | at alpha= | 11.5 | deg
JavaFoil+Calcfoil stall+Eppler ext transition |  |  |  | L/D Max: | 141.071 | at alpha= | 7.5 | deg
Re: | 16000000 |  |  | Cd Min: | 0.00355 | at alpha= | -8.5 | deg
Mach: | 0.25 |  |  | Cl=0 at alpha= | -5.8197 | deg
|  |  |  | @ Cl=0.1, Cd= | 0.0037287
|  |  |  | @ Cl=0.4, Cd= | 0.0040781
|  |  |  | @ Cl=0.6, Cd= | 0.0048579
alpha (deg) | Cl | Cd | Cm | Cl/Cd
-19 | -0.347 | 0.15878 | -0.079 | -2.187
-18.5 | -0.39 | 0.14853 | -0.08 | -2.627
-18 | -0.429 | 0.13963 | -0.081 | -3.073
-17.5 | -0.462 | 0.12975 | -0.083 | -3.56
-17 | -0.491 | 0.12108 | -0.085 | -4.052
-16.5 | -0.515 | 0.1122 | -0.088 | -4.592
-16 | -0.536 | 0.10383 | -0.09 | -5.159
-15.5 | -0.552 | 0.09498 | -0.093 | -5.813
-15 | -0.564 | 0.08736 | -0.096 | -6.45
-14.5 | -0.57 | 0.0799 | -0.098 | -7.134
-14 | -0.572 | 0.07265 | -0.101 | -7.87
-13.5 | -0.569 | 0.06538 | -0.104 | -8.699
-13 | -0.561 | 0.05804 | -0.107 | -9.67
-12.5 | -0.55 | 0.05035 | -0.111 | -10.915
-12 | -0.535 | 0.04213 | -0.116 | -12.687
-11.5 | -0.514 | 0.03518 | -0.12 | -14.612
-11 | -0.489 | 0.02891 | -0.123 | -16.92
-10.5 | -0.461 | 0.02246 | -0.128 | -20.512
-10 | -0.429 | 0.01666 | -0.132 | -25.737
-9.5 | -0.395 | 0.01107 | -0.138 | -35.699
-9 | -0.367 | 0.00369 | -0.147 | -99.513
-8.5 | -0.314 | 0.00355 | -0.147 | -88.389
-8 | -0.258 | 0.00367 | -0.147 | -70.289
-7.5 | -0.201 | 0.00363 | -0.147 | -55.332
-7 | -0.142 | 0.00363 | -0.147 | -39.18
-6.5 | -0.083 | 0.00365 | -0.147 | -22.638
-6 | -0.022 | 0.00366 | -0.147 | -6
-5.5 | 0.039 | 0.00365 | -0.148 | 10.747
-5 | 0.101 | 0.00373 | -0.148 | 27.05
-4.5 | 0.163 | 0.00385 | -0.148 | 42.251
-4 | 0.225 | 0.00392 | -0.148 | 57.434
-3.5 | 0.287 | 0.0038 | -0.148 | 75.591
-3 | 0.349 | 0.0039 | -0.148 | 89.673
-2.5 | 0.412 | 0.00412 | -0.148 | 99.843
-2 | 0.474 | 0.00431 | -0.148 | 110.094
-1.5 | 0.536 | 0.00452 | -0.148 | 118.467
-1 | 0.598 | 0.00485 | -0.148 | 123.109
-0.5 | 0.659 | 0.00509 | -0.148 | 129.56
0 | 0.721 | 0.00547 | -0.148 | 131.711
0.5 | 0.782 | 0.00585 | -0.148 | 133.782
1 | 0.843 | 0.00616 | -0.148 | 136.845
1.5 | 0.904 | 0.0067 | -0.148 | 134.988
2 | 0.965 | 0.00758 | -0.148 | 127.367
2.5 | 1.026 | 0.00804 | -0.148 | 127.574
3 | 1.086 | 0.00857 | -0.148 | 126.675
3.5 | 1.146 | 0.00916 | -0.148 | 125.014
4 | 1.204 | 0.00934 | -0.148 | 128.997
4.5 | 1.262 | 0.00999 | -0.148 | 126.322
5 | 1.319 | 0.01062 | -0.148 | 124.242
5.5 | 1.375 | 0.0104 | -0.148 | 132.149
6 | 1.429 | 0.01103 | -0.148 | 129.551
6.5 | 1.48 | 0.01105 | -0.148 | 133.905
7 | 1.529 | 0.01111 | -0.147 | 137.695
7.5 | 1.575 | 0.01117 | -0.147 | 141.071
8 | 1.618 | 0.01244 | -0.147 | 130.02
8.5 | 1.656 | 0.01308 | -0.147 | 126.645
9 | 1.689 | 0.01362 | -0.146 | 124.029
9.5 | 1.718 | 0.01429 | -0.146 | 120.163
10 | 1.741 | 0.01503 | -0.146 | 115.774
10.5 | 1.757 | 0.01544 | -0.145 | 113.79
11 | 1.765 | 0.01635 | -0.145 | 107.944
11.5 | 1.767 | 0.01738 | -0.144 | 101.642
12 | 1.761 | 0.01847 | -0.144 | 95.343
12.5 | 1.747 | 0.01973 | -0.143 | 88.51
13 | 1.725 | 0.02117 | -0.143 | 81.455
13.5 | 1.691 | 0.02275 | -0.142 | 74.337
14 | 1.649 | 0.02458 | -0.141 | 67.079
14.5 | 1.598 | 0.02676 | -0.14 | 59.711
15 | 1.539 | 0.0292 | -0.139 | 52.7
15.5 | 1.471 | 0.03249 | -0.138 | 45.281
16 | 1.396 | 0.03648 | -0.137 | 38.27
16.5 | 1.315 | 0.04134 | -0.135 | 31.802

## 134. Re 16M Mach 0.25 (2)
BIGFOIL.COM POLAR EXPORT
Joukowsky 12.00% thick 5.00% camber
Joukowsky 12.00% thick 5.00% camber |  |  |  | Cl Max: | 2.1753 | at alpha= | 18.5 | deg
XFOIL ncrit=9 |  |  |  | L/D Max: | 173.213 | at alpha= | 3.5 | deg
Re: | 16000000 |  |  | Cd Min: | 0.17925 | at alpha= | -20 | deg
Mach: | 0.25 |  |  | Cl=0 at alpha= | -5.6162 | deg
|  |  |  | @ Cl=0.1, Cd= | 0.0050225
|  |  |  | @ Cl=0.4, Cd= | 0.0047477
|  |  |  | @ Cl=0.6, Cd= | 0.0048103
alpha (deg) | Cl | Cd | Cm | Cl/Cd
-20 | -0.6854 | 0.17925 | -0.0131 | -3.8237
-19.5 | -0.6771 | 0.17149 | -0.018 | -3.9483
-19 | -0.7015 | 0.15719 | -0.0267 | -4.4628
-18.5 | -0.7216 | 0.14462 | -0.0345 | -4.9896
-18 | -0.7485 | 0.13126 | -0.0432 | -5.7024
-17.5 | -0.8417 | 0.10835 | -0.0593 | -7.7683
-17 | -0.9473 | 0.08558 | -0.0773 | -11.0692
-16.5 | -1.142 | 0.05188 | -0.1118 | -22.0123
-16 | -1.271 | 0.01971 | -0.1599 | -64.485
-15.5 | -1.2277 | 0.01716 | -0.1603 | -71.5443
-15 | -1.1763 | 0.01513 | -0.1602 | -77.7462
-14.5 | -1.1192 | 0.01361 | -0.1597 | -82.2337
-14 | -1.0588 | 0.01241 | -0.1592 | -85.3183
-13.5 | -0.9967 | 0.01147 | -0.1586 | -86.8963
-13 | -0.9336 | 0.01069 | -0.158 | -87.334
-12.5 | -0.8703 | 0.00998 | -0.1574 | -87.2044
-12 | -0.8071 | 0.00926 | -0.157 | -87.1598
-11.5 | -0.7434 | 0.00865 | -0.1566 | -85.9422
-11 | -0.6795 | 0.00819 | -0.1563 | -82.967
-10.5 | -0.6158 | 0.00774 | -0.156 | -79.5607
-10 | -0.5523 | 0.0073 | -0.1558 | -75.6575
-9.5 | -0.4887 | 0.00697 | -0.1556 | -70.1148
-9 | -0.4253 | 0.00664 | -0.1554 | -64.0512
-8.5 | -0.362 | 0.00633 | -0.1554 | -57.188
-8 | -0.2988 | 0.00609 | -0.1553 | -49.064
-7.5 | -0.2359 | 0.00585 | -0.1553 | -40.3248
-7 | -0.1731 | 0.00565 | -0.1554 | -30.6372
-6.5 | -0.1104 | 0.00549 | -0.1555 | -20.1093
-6 | -0.0479 | 0.00532 | -0.1556 | -9.0038
-5.5 | 0.0145 | 0.00518 | -0.1557 | 2.7992
-5 | 0.0767 | 0.00506 | -0.1559 | 15.1581
-4.5 | 0.1389 | 0.00496 | -0.1561 | 28.004
-4 | 0.2008 | 0.00489 | -0.1563 | 41.0634
-3.5 | 0.2626 | 0.00482 | -0.1565 | 54.4813
-3 | 0.3242 | 0.00477 | -0.1567 | 67.9665
-2.5 | 0.3857 | 0.00475 | -0.157 | 81.2
-2 | 0.447 | 0.00474 | -0.1572 | 94.3038
-1.5 | 0.5082 | 0.00475 | -0.1574 | 106.9895
-1 | 0.5693 | 0.00478 | -0.1576 | 119.1004
-0.5 | 0.63 | 0.00484 | -0.1578 | 130.1653
0 | 0.6905 | 0.00492 | -0.1579 | 140.3455
0.5 | 0.751 | 0.00501 | -0.158 | 149.9002
1 | 0.8107 | 0.00517 | -0.1581 | 156.8085
1.5 | 0.8706 | 0.00532 | -0.1581 | 163.6466
2 | 0.93 | 0.00552 | -0.158 | 168.4783
2.5 | 0.9888 | 0.00577 | -0.1579 | 171.3692
3 | 1.0472 | 0.00606 | -0.1576 | 172.8053
3.5 | 1.1051 | 0.00638 | -0.1573 | 173.2132
4 | 1.1626 | 0.00675 | -0.1568 | 172.237
4.5 | 1.2195 | 0.00714 | -0.1563 | 170.7983
5 | 1.2762 | 0.00755 | -0.1556 | 169.0331
5.5 | 1.3323 | 0.00799 | -0.1549 | 166.7459
6 | 1.388 | 0.00844 | -0.154 | 164.455
6.5 | 1.4433 | 0.0089 | -0.153 | 162.1685
7 | 1.4987 | 0.00933 | -0.152 | 160.6324
7.5 | 1.553 | 0.00981 | -0.1508 | 158.3078
8 | 1.6071 | 0.01028 | -0.1495 | 156.3327
8.5 | 1.6608 | 0.01073 | -0.1481 | 154.781
9 | 1.7115 | 0.01095 | -0.1462 | 156.3014
9.5 | 1.7617 | 0.01157 | -0.144 | 152.2645
10 | 1.8104 | 0.01219 | -0.1416 | 148.5152
10.5 | 1.8571 | 0.01285 | -0.1388 | 144.5214
11 | 1.8955 | 0.0136 | -0.1345 | 139.375
11.5 | 1.9243 | 0.01437 | -0.1286 | 133.9109
12 | 1.9526 | 0.01542 | -0.1231 | 126.6278
12.5 | 1.9833 | 0.01655 | -0.1182 | 119.8369
13 | 2.0107 | 0.018 | -0.1133 | 111.7056
13.5 | 2.0371 | 0.01968 | -0.1086 | 103.5112
14 | 2.0629 | 0.02156 | -0.1042 | 95.6818
14.5 | 2.0852 | 0.02385 | -0.0999 | 87.4298
15 | 2.104 | 0.02659 | -0.0958 | 79.1275
15.5 | 2.1235 | 0.02952 | -0.0921 | 71.9343
16 | 2.1409 | 0.03284 | -0.0889 | 65.1918
16.5 | 2.1534 | 0.03687 | -0.0859 | 58.4052
17 | 2.161 | 0.04169 | -0.0834 | 51.835
17.5 | 2.167 | 0.04701 | -0.0815 | 46.0966
18 | 2.1737 | 0.05259 | -0.0802 | 41.333
18.5 | 2.1753 | 0.05905 | -0.0796 | 36.8383
19 | 2.1723 | 0.06643 | -0.0797 | 32.7006
19.5 | 2.1645 | 0.07475 | -0.0806 | 28.9565
20 | 2.1515 | 0.08414 | -0.0823 | 25.5705

## 135. Re 16M Mach 0.50 (1)
BIGFOIL.COM POLAR EXPORT
Joukowsky 12.00% thick 5.00% camber
Joukowsky 12.00% thick 5.00% camber |  |  |  | Cl Max: | 1.685 | at alpha= | 8 | deg
JavaFoil+Calcfoil stall+Eppler ext transition |  |  |  | L/D Max: | 143.804 | at alpha= | 0.5 | deg
Re: | 16000000 |  |  | Cd Min: | 0.00378 | at alpha= | -6 | deg
Mach: | 0.5 |  |  | Cl=0 at alpha= | -5.8209 | deg
|  |  |  | @ Cl=0.1, Cd= | 0.0037965
|  |  |  | @ Cl=0.4, Cd= | 0.0041586
|  |  |  | @ Cl=0.6, Cd= | 0.0046238
alpha (deg) | Cl | Cd | Cm | Cl/Cd
-20 | -0.823 | 0.16618 | -0.1 | -4.955
-19.5 | -0.791 | 0.17857 | -0.096 | -4.432
-19 | -0.763 | 0.16305 | -0.097 | -4.678
-18.5 | -0.735 | 0.14564 | -0.099 | -5.046
-18 | -0.703 | 0.15147 | -0.095 | -4.643
-17.5 | -0.674 | 0.14048 | -0.096 | -4.801
-17 | -0.647 | 0.12643 | -0.098 | -5.115
-16.5 | -0.615 | 0.13191 | -0.093 | -4.66
-16 | -0.587 | 0.11638 | -0.096 | -5.047
-15.5 | -0.56 | 0.10465 | -0.099 | -5.351
-15 | -0.528 | 0.10663 | -0.094 | -4.951
-14.5 | -0.503 | 0.09137 | -0.101 | -5.501
-14 | -0.477 | 0.08057 | -0.107 | -5.92
-13.5 | -0.446 | 0.07841 | -0.105 | -5.691
-13 | -0.423 | 0.06474 | -0.115 | -6.539
-12.5 | -0.386 | 0.07412 | -0.102 | -5.209
-12 | -0.363 | 0.06035 | -0.114 | -6.015
-11.5 | -0.327 | 0.06914 | -0.099 | -4.729
-11 | -0.304 | 0.05507 | -0.114 | -5.516
-10.5 | -0.271 | 0.05903 | -0.105 | -4.587
-10 | -0.24 | 0.05987 | -0.099 | -4.01
-9.5 | -0.215 | 0.04792 | -0.113 | -4.49
-9 | -0.183 | 0.0522 | -0.103 | -3.508
-8.5 | -0.251 | 0.03401 | -0.126 | -7.367
-8 | -0.231 | 0.0227 | -0.138 | -10.199
-7.5 | -0.194 | 0.01406 | -0.148 | -13.836
-7 | -0.153 | 0.00388 | -0.165 | -39.477
-6.5 | -0.09 | 0.00383 | -0.165 | -23.465
-6 | -0.024 | 0.00378 | -0.165 | -6.388
-5.5 | 0.043 | 0.00378 | -0.165 | 11.475
-5 | 0.112 | 0.0038 | -0.165 | 29.426
-4.5 | 0.181 | 0.00392 | -0.165 | 46.196
-4 | 0.251 | 0.00381 | -0.165 | 65.733
-3.5 | 0.32 | 0.00407 | -0.165 | 78.712
-3 | 0.39 | 0.00417 | -0.165 | 93.495
-2.5 | 0.46 | 0.00409 | -0.165 | 112.442
-2 | 0.53 | 0.00431 | -0.165 | 122.845
-1.5 | 0.599 | 0.00462 | -0.165 | 129.717
-1 | 0.668 | 0.00488 | -0.165 | 136.812
-0.5 | 0.736 | 0.00531 | -0.166 | 138.66
0 | 0.805 | 0.00571 | -0.166 | 141.072
0.5 | 0.873 | 0.00607 | -0.166 | 143.804
1 | 0.941 | 0.00667 | -0.166 | 141.238
1.5 | 1.009 | 0.00786 | -0.166 | 128.379
2 | 1.077 | 0.00846 | -0.166 | 127.293
2.5 | 1.144 | 0.00911 | -0.166 | 125.643
3 | 1.211 | 0.00987 | -0.166 | 122.604
3.5 | 1.276 | 0.01028 | -0.165 | 124.107
4 | 1.34 | 0.01059 | -0.165 | 126.541
4.5 | 1.402 | 0.01088 | -0.165 | 128.888
5 | 1.462 | 0.01094 | -0.165 | 133.632
5.5 | 1.518 | 0.01074 | -0.165 | 141.263
6 | 1.569 | 0.01268 | -0.164 | 123.678
6.5 | 1.614 | 0.01359 | -0.164 | 118.801
7 | 1.651 | 0.01455 | -0.164 | 113.468
7.5 | 1.676 | 0.01565 | -0.163 | 107.096
8 | 1.685 | 0.0169 | -0.163 | 99.695
8.5 | 1.668 | 0.0183 | -0.162 | 91.144
9 | 1.596 | 0.02019 | -0.161 | 79.054
9.5 | 1.349 | 0.02324 | -0.16 | 58.028
10 | 1.027 | 0.02515 | -0.159 | 40.827
10.5 | 1.051 | 0.02722 | -0.158 | 38.618
11 | 1.076 | 0.02944 | -0.157 | 36.537
11.5 | 1.103 | 0.03086 | -0.156 | 35.733
12 | 1.13 | 0.03225 | -0.155 | 35.028
12.5 | 1.156 | 0.03392 | -0.155 | 34.076
13 | 1.162 | 0.04288 | -0.15 | 27.098

## 136. Re 16M Mach 0.50 (2)
BIGFOIL.COM POLAR EXPORT
Joukowsky 12.00% thick 5.00% camber
Joukowsky 12.00% thick 5.00% camber |  |  |  | Cl Max: | 2.0523 | at alpha= | 11.5 | deg
XFOIL ncrit=9 |  |  |  | L/D Max: | 186.558 | at alpha= | 3 | deg
Re: | 16000000 |  |  | Cd Min: | 0.07217 | at alpha= | 13.5 | deg
Mach: | 0.5 |  |  | Cl=0 at alpha= | -99 | deg
|  |  |  | @ Cl=0.1, Cd= | 0.00508
|  |  |  | @ Cl=0.4, Cd= | 0.00508
|  |  |  | @ Cl=0.6, Cd= | 0.00508
alpha (deg) | Cl | Cd | Cm | Cl/Cd
0 | 0.7884 | 0.00508 | -0.1765 | 155.1969
0.5 | 0.8587 | 0.00519 | -0.1765 | 165.4528
1 | 0.9284 | 0.00535 | -0.1763 | 173.5327
1.5 | 0.9981 | 0.00553 | -0.176 | 180.4882
2 | 1.0669 | 0.00579 | -0.1755 | 184.266
2.5 | 1.1354 | 0.00609 | -0.1748 | 186.4368
3 | 1.2033 | 0.00645 | -0.1739 | 186.5581
3.5 | 1.2704 | 0.00687 | -0.1727 | 184.9199
4 | 1.3368 | 0.00733 | -0.1711 | 182.3738
4.5 | 1.4015 | 0.00791 | -0.1691 | 177.1808
5 | 1.4649 | 0.00854 | -0.1666 | 171.534
5.5 | 1.5275 | 0.00918 | -0.1638 | 166.3943
6 | 1.5884 | 0.00987 | -0.1604 | 160.9321
6.5 | 1.6469 | 0.0106 | -0.1563 | 155.3679
7 | 1.7022 | 0.0113 | -0.1514 | 150.6372
7.5 | 1.741 | 0.01212 | -0.1437 | 143.6469
8 | 1.7842 | 0.01309 | -0.1369 | 136.3025
8.5 | 1.8279 | 0.01427 | -0.1304 | 128.0939
9 | 1.8729 | 0.01561 | -0.1243 | 119.9808
9.5 | 1.9123 | 0.01707 | -0.1175 | 112.0269
10 | 1.9541 | 0.01908 | -0.1113 | 102.4161
10.5 | 1.9942 | 0.02147 | -0.105 | 92.8831
11 | 2.0303 | 0.02441 | -0.0988 | 83.1749
11.5 | 2.0523 | 0.02863 | -0.0923 | 71.6835
12 | 2.0484 | 0.03524 | -0.0862 | 58.1271
12.5 | 2.0075 | 0.04577 | -0.0824 | 43.8606
13 | 1.9691 | 0.05727 | -0.0816 | 34.3827
13.5 | 1.9097 | 0.07217 | -0.0842 | 26.4611

## 137. Re 18M Mach 0.00 (1)
BIGFOIL.COM POLAR EXPORT
Joukowsky 12.00% thick 5.00% camber
Joukowsky 12.00% thick 5.00% camber |  |  |  | Cl Max: | 1.814 | at alpha= | 13 | deg
JavaFoil+Calcfoil stall+Eppler ext transition |  |  |  | L/D Max: | 144.191 | at alpha= | 8.5 | deg
Re: | 18000000 |  |  | Cd Min: | 0.00347 | at alpha= | -8.5 | deg
Mach: | 0 |  |  | Cl=0 at alpha= | -5.822 | deg
|  |  |  | @ Cl=0.1, Cd= | 0.0037717
|  |  |  | @ Cl=0.4, Cd= | 0.0041228
|  |  |  | @ Cl=0.6, Cd= | 0.0048876
alpha (deg) | Cl | Cd | Cm | Cl/Cd
-20 | -0.684 | 0.13748 | -0.089 | -4.976
-19.5 | -0.693 | 0.12968 | -0.09 | -5.347
-19 | -0.701 | 0.12324 | -0.091 | -5.685
-18.5 | -0.707 | 0.11595 | -0.092 | -6.095
-18 | -0.711 | 0.10882 | -0.094 | -6.535
-17.5 | -0.712 | 0.10155 | -0.095 | -7.014
-17 | -0.712 | 0.09409 | -0.097 | -7.562
-16.5 | -0.708 | 0.08723 | -0.099 | -8.119
-16 | -0.703 | 0.0803 | -0.101 | -8.753
-15.5 | -0.694 | 0.07419 | -0.102 | -9.361
-15 | -0.684 | 0.06765 | -0.104 | -10.111
-14.5 | -0.671 | 0.06101 | -0.107 | -11.003
-14 | -0.656 | 0.05433 | -0.109 | -12.076
-13.5 | -0.638 | 0.04788 | -0.112 | -13.329
-13 | -0.619 | 0.04092 | -0.115 | -15.119
-12.5 | -0.596 | 0.03424 | -0.118 | -17.421
-12 | -0.571 | 0.02809 | -0.121 | -20.346
-11.5 | -0.543 | 0.02271 | -0.124 | -23.925
-11 | -0.514 | 0.01699 | -0.128 | -30.259
-10.5 | -0.482 | 0.01215 | -0.132 | -39.678
-10 | -0.464 | 0.00365 | -0.142 | -127.047
-9.5 | -0.413 | 0.00355 | -0.142 | -116.582
-9 | -0.361 | 0.00348 | -0.142 | -103.882
-8.5 | -0.308 | 0.00347 | -0.142 | -88.59
-8 | -0.252 | 0.00357 | -0.142 | -70.626
-7.5 | -0.196 | 0.00357 | -0.142 | -54.829
-7 | -0.138 | 0.00358 | -0.143 | -38.656
-6.5 | -0.08 | 0.0036 | -0.143 | -22.289
-6 | -0.021 | 0.00352 | -0.143 | -6.062
-5.5 | 0.038 | 0.00356 | -0.143 | 10.701
-5 | 0.098 | 0.00377 | -0.143 | 25.949
-4.5 | 0.158 | 0.00382 | -0.143 | 41.261
-4 | 0.218 | 0.0037 | -0.143 | 58.89
-3.5 | 0.278 | 0.00378 | -0.143 | 73.662
-3 | 0.338 | 0.00395 | -0.143 | 85.648
-2.5 | 0.399 | 0.00412 | -0.143 | 96.855
-2 | 0.459 | 0.00429 | -0.143 | 106.927
-1.5 | 0.519 | 0.00458 | -0.143 | 113.307
-1 | 0.579 | 0.00482 | -0.143 | 120.104
-0.5 | 0.638 | 0.00501 | -0.143 | 127.324
0 | 0.698 | 0.00541 | -0.143 | 129.095
0.5 | 0.757 | 0.00565 | -0.143 | 134.155
1 | 0.817 | 0.00606 | -0.143 | 134.767
1.5 | 0.876 | 0.00657 | -0.143 | 133.252
2 | 0.935 | 0.00736 | -0.143 | 126.934
2.5 | 0.993 | 0.0078 | -0.143 | 127.419
3 | 1.052 | 0.00827 | -0.143 | 127.246
3.5 | 1.11 | 0.00879 | -0.143 | 126.306
4 | 1.168 | 0.0094 | -0.143 | 124.226
4.5 | 1.224 | 0.00945 | -0.143 | 129.51
5 | 1.279 | 0.01001 | -0.143 | 127.801
5.5 | 1.334 | 0.01029 | -0.143 | 129.645
6 | 1.387 | 0.01024 | -0.143 | 135.481
6.5 | 1.439 | 0.01084 | -0.143 | 132.67
7 | 1.488 | 0.01079 | -0.143 | 137.898
7.5 | 1.536 | 0.01128 | -0.143 | 136.148
8 | 1.58 | 0.0113 | -0.143 | 139.919
8.5 | 1.622 | 0.01125 | -0.142 | 144.191
9 | 1.661 | 0.01249 | -0.142 | 132.948
9.5 | 1.695 | 0.01295 | -0.142 | 130.881
10 | 1.726 | 0.01351 | -0.142 | 127.775
10.5 | 1.753 | 0.01411 | -0.141 | 124.249
11 | 1.774 | 0.01474 | -0.141 | 120.405
11.5 | 1.791 | 0.01514 | -0.141 | 118.339
12 | 1.803 | 0.01594 | -0.14 | 113.174
12.5 | 1.811 | 0.01679 | -0.14 | 107.856
13 | 1.814 | 0.01772 | -0.139 | 102.387
13.5 | 1.81 | 0.01875 | -0.139 | 96.576
14 | 1.801 | 0.01994 | -0.138 | 90.317
14.5 | 1.788 | 0.02115 | -0.138 | 84.504
15 | 1.769 | 0.02261 | -0.137 | 78.243
15.5 | 1.747 | 0.02415 | -0.136 | 72.313
16 | 1.72 | 0.02602 | -0.136 | 66.081
16.5 | 1.689 | 0.02804 | -0.135 | 60.256
17 | 1.656 | 0.0303 | -0.134 | 54.639
17.5 | 1.619 | 0.03293 | -0.133 | 49.171
18 | 1.578 | 0.03597 | -0.132 | 43.863

## 138. Re 18M Mach 0.00 (2)
BIGFOIL.COM POLAR EXPORT
Joukowsky 12.00% thick 5.00% camber
Joukowsky 12.00% thick 5.00% camber |  |  |  | Cl Max: | 2.2251 | at alpha= | 20 | deg
XFOIL ncrit=9 |  |  |  | L/D Max: | 169.394 | at alpha= | 3.5 | deg
Re: | 18000000 |  |  | Cd Min: | 0.05004 | at alpha= | 20 | deg
Mach: | 0 |  |  | Cl=0 at alpha= | -5.6624 | deg
|  |  |  | @ Cl=0.1, Cd= | 0.0049005
|  |  |  | @ Cl=0.4, Cd= | 0.0046846
|  |  |  | @ Cl=0.6, Cd= | 0.0047841
alpha (deg) | Cl | Cd | Cm | Cl/Cd
-19.5 | -1.536 | 0.02565 | -0.1233 | -59.883
-19 | -1.4835 | 0.01941 | -0.1384 | -76.4297
-18.5 | -1.4243 | 0.01761 | -0.1429 | -80.8802
-18 | -1.3823 | 0.01637 | -0.1428 | -84.4411
-17.5 | -1.3378 | 0.01515 | -0.1428 | -88.3036
-17 | -1.2899 | 0.0141 | -0.1429 | -91.4823
-16.5 | -1.24 | 0.0131 | -0.1431 | -94.6565
-16 | -1.1883 | 0.01224 | -0.1434 | -97.0833
-15.5 | -1.1349 | 0.01155 | -0.1436 | -98.2597
-15 | -1.0804 | 0.01095 | -0.1439 | -98.6667
-14.5 | -1.0251 | 0.01041 | -0.1441 | -98.4726
-14 | -0.9694 | 0.00987 | -0.1444 | -98.2168
-13.5 | -0.9135 | 0.00932 | -0.1448 | -98.015
-13 | -0.857 | 0.00879 | -0.1451 | -97.4972
-12.5 | -0.7999 | 0.00836 | -0.1454 | -95.6818
-12 | -0.7425 | 0.00801 | -0.1457 | -92.6966
-11.5 | -0.6849 | 0.00766 | -0.1461 | -89.4125
-11 | -0.6271 | 0.00727 | -0.1464 | -86.2586
-10.5 | -0.5689 | 0.00696 | -0.1468 | -81.7385
-10 | -0.5105 | 0.00671 | -0.1471 | -76.0805
-9.5 | -0.4521 | 0.00642 | -0.1474 | -70.4206
-9 | -0.3935 | 0.00618 | -0.1478 | -63.6731
-8.5 | -0.3348 | 0.00598 | -0.1481 | -55.9866
-8 | -0.276 | 0.00576 | -0.1484 | -47.9167
-7.5 | -0.217 | 0.0056 | -0.1488 | -38.75
-7 | -0.158 | 0.00542 | -0.1491 | -29.1513
-6.5 | -0.099 | 0.00527 | -0.1494 | -18.7856
-6 | -0.0399 | 0.00515 | -0.1498 | -7.7476
-5.5 | 0.0192 | 0.00503 | -0.1501 | 3.8171
-5 | 0.0782 | 0.00493 | -0.1504 | 15.8621
-4.5 | 0.1373 | 0.00485 | -0.1507 | 28.3093
-4 | 0.1963 | 0.00478 | -0.151 | 41.0669
-3.5 | 0.2552 | 0.00473 | -0.1513 | 53.9535
-3 | 0.3141 | 0.00469 | -0.1516 | 66.9723
-2.5 | 0.3729 | 0.00468 | -0.1519 | 79.6795
-2 | 0.4315 | 0.00469 | -0.1521 | 92.0043
-1.5 | 0.4901 | 0.00471 | -0.1523 | 104.0552
-1 | 0.5486 | 0.00474 | -0.1526 | 115.7384
-0.5 | 0.6069 | 0.00479 | -0.1528 | 126.7015
0 | 0.6648 | 0.00489 | -0.1529 | 135.9509
0.5 | 0.7228 | 0.00497 | -0.1531 | 145.4326
1 | 0.7801 | 0.00513 | -0.1532 | 152.0663
1.5 | 0.8373 | 0.00529 | -0.1532 | 158.2798
2 | 0.8942 | 0.00547 | -0.1532 | 163.4735
2.5 | 0.9506 | 0.00571 | -0.1532 | 166.4799
3 | 1.0066 | 0.00598 | -0.1531 | 168.3278
3.5 | 1.0621 | 0.00627 | -0.1529 | 169.3939
4 | 1.1172 | 0.0066 | -0.1527 | 169.2727
4.5 | 1.1719 | 0.00694 | -0.1524 | 168.8617
5 | 1.2261 | 0.00732 | -0.152 | 167.5
5.5 | 1.2801 | 0.00768 | -0.1516 | 166.6797
6 | 1.334 | 0.00803 | -0.1512 | 166.127
6.5 | 1.3869 | 0.00845 | -0.1507 | 164.1302
7 | 1.4401 | 0.0088 | -0.1502 | 163.6477
7.5 | 1.4926 | 0.00918 | -0.1496 | 162.5926
8 | 1.5443 | 0.00959 | -0.1489 | 161.0323
8.5 | 1.596 | 0.00997 | -0.1483 | 160.0802
9 | 1.6471 | 0.01035 | -0.1476 | 159.1401
9.5 | 1.6955 | 0.01052 | -0.1464 | 161.1692
10 | 1.7442 | 0.01102 | -0.1452 | 158.2759
10.5 | 1.7913 | 0.01158 | -0.1438 | 154.6891
11 | 1.8377 | 0.01212 | -0.1423 | 151.6254
11.5 | 1.882 | 0.01271 | -0.1405 | 148.0724
12 | 1.9247 | 0.01332 | -0.1384 | 144.497
12.5 | 1.9632 | 0.01403 | -0.1357 | 139.9287
13 | 1.9893 | 0.01468 | -0.1305 | 135.5109
13.5 | 2.0142 | 0.01555 | -0.1256 | 129.5305
14 | 2.0388 | 0.01663 | -0.121 | 122.5977
14.5 | 2.0651 | 0.01777 | -0.117 | 116.2127
15 | 2.0902 | 0.0191 | -0.1132 | 109.4346
15.5 | 2.1105 | 0.02082 | -0.1091 | 101.3689
16 | 2.1304 | 0.02272 | -0.1054 | 93.7676
16.5 | 2.1505 | 0.02475 | -0.102 | 86.8889
17 | 2.1682 | 0.02711 | -0.0988 | 79.9779
17.5 | 2.1844 | 0.02975 | -0.0959 | 73.4252
18 | 2.1954 | 0.03302 | -0.0931 | 66.487
18.5 | 2.2059 | 0.03658 | -0.0907 | 60.3034
19 | 2.2127 | 0.04077 | -0.0886 | 54.2727
19.5 | 2.2204 | 0.04511 | -0.0871 | 49.2219
20 | 2.2251 | 0.05004 | -0.086 | 44.4664

## 139. Re 18M Mach 0.10 (1)
BIGFOIL.COM POLAR EXPORT
Joukowsky 12.00% thick 5.00% camber
Joukowsky 12.00% thick 5.00% camber |  |  |  | Cl Max: | 1.806 | at alpha= | 13 | deg
JavaFoil+Calcfoil stall+Eppler ext transition |  |  |  | L/D Max: | 142.947 | at alpha= | 8.5 | deg
Re: | 18000000 |  |  | Cd Min: | 0.00348 | at alpha= | -8.5 | deg
Mach: | 0.1 |  |  | Cl=0 at alpha= | -5.822 | deg
|  |  |  | @ Cl=0.1, Cd= | 0.0037716
|  |  |  | @ Cl=0.4, Cd= | 0.0041172
|  |  |  | @ Cl=0.6, Cd= | 0.004889
alpha (deg) | Cl | Cd | Cm | Cl/Cd
-20 | -0.643 | 0.14228 | -0.087 | -4.517
-19.5 | -0.655 | 0.13435 | -0.089 | -4.875
-19 | -0.666 | 0.12694 | -0.09 | -5.245
-18.5 | -0.675 | 0.11987 | -0.091 | -5.63
-18 | -0.682 | 0.11281 | -0.092 | -6.047
-17.5 | -0.686 | 0.10539 | -0.094 | -6.511
-17 | -0.688 | 0.09777 | -0.096 | -7.039
-16.5 | -0.688 | 0.09007 | -0.098 | -7.64
-16 | -0.685 | 0.08376 | -0.099 | -8.175
-15.5 | -0.679 | 0.0768 | -0.101 | -8.844
-15 | -0.671 | 0.07015 | -0.103 | -9.565
-14.5 | -0.66 | 0.06338 | -0.106 | -10.417
-14 | -0.646 | 0.05732 | -0.108 | -11.272
-13.5 | -0.631 | 0.05004 | -0.111 | -12.601
-13 | -0.612 | 0.04292 | -0.114 | -14.266
-12.5 | -0.591 | 0.03667 | -0.117 | -16.105
-12 | -0.567 | 0.03015 | -0.12 | -18.797
-11.5 | -0.54 | 0.02415 | -0.124 | -22.358
-11 | -0.51 | 0.01886 | -0.127 | -27.051
-10.5 | -0.479 | 0.01345 | -0.132 | -35.634
-10 | -0.45 | 0.00882 | -0.138 | -51.048
-9.5 | -0.414 | 0.00362 | -0.143 | -114.385
-9 | -0.362 | 0.00349 | -0.143 | -103.959
-8.5 | -0.309 | 0.00348 | -0.143 | -88.742
-8 | -0.253 | 0.00358 | -0.143 | -70.789
-7.5 | -0.197 | 0.00358 | -0.143 | -54.992
-7 | -0.139 | 0.00359 | -0.143 | -38.782
-6.5 | -0.081 | 0.00361 | -0.143 | -22.349
-6 | -0.021 | 0.00363 | -0.143 | -5.905
-5.5 | 0.038 | 0.00356 | -0.144 | 10.743
-5 | 0.098 | 0.00377 | -0.144 | 26.06
-4.5 | 0.159 | 0.00382 | -0.144 | 41.453
-4 | 0.219 | 0.0037 | -0.144 | 59.154
-3.5 | 0.28 | 0.00378 | -0.144 | 73.985
-3 | 0.34 | 0.00395 | -0.144 | 86.094
-2.5 | 0.401 | 0.00412 | -0.144 | 97.38
-2 | 0.461 | 0.00429 | -0.144 | 107.451
-1.5 | 0.521 | 0.00458 | -0.144 | 113.8
-1 | 0.582 | 0.00482 | -0.144 | 120.592
-0.5 | 0.642 | 0.00505 | -0.144 | 127.113
0 | 0.701 | 0.00541 | -0.144 | 129.548
0.5 | 0.761 | 0.00566 | -0.144 | 134.512
1 | 0.821 | 0.00607 | -0.144 | 135.141
1.5 | 0.88 | 0.00659 | -0.144 | 133.557
2 | 0.939 | 0.00739 | -0.144 | 127.121
2.5 | 0.998 | 0.00782 | -0.144 | 127.656
3 | 1.057 | 0.00832 | -0.144 | 127.105
3.5 | 1.115 | 0.00886 | -0.144 | 125.933
4 | 1.173 | 0.00944 | -0.144 | 124.224
4.5 | 1.23 | 0.00953 | -0.144 | 129.021
5 | 1.285 | 0.01009 | -0.144 | 127.419
5.5 | 1.34 | 0.01038 | -0.144 | 129.065
6 | 1.394 | 0.01036 | -0.144 | 134.471
6.5 | 1.445 | 0.01097 | -0.144 | 131.786
7 | 1.495 | 0.01087 | -0.144 | 137.553
7.5 | 1.542 | 0.0109 | -0.143 | 141.463
8 | 1.587 | 0.01142 | -0.143 | 138.915
8.5 | 1.628 | 0.01139 | -0.143 | 142.947
9 | 1.666 | 0.01263 | -0.143 | 131.848
9.5 | 1.7 | 0.01309 | -0.143 | 129.799
10 | 1.73 | 0.0137 | -0.142 | 126.298
10.5 | 1.755 | 0.01432 | -0.142 | 122.579
11 | 1.775 | 0.01497 | -0.142 | 118.593
11.5 | 1.79 | 0.01538 | -0.141 | 116.358
12 | 1.8 | 0.01622 | -0.141 | 110.979
12.5 | 1.805 | 0.01715 | -0.14 | 105.242
13 | 1.806 | 0.01813 | -0.14 | 99.589
13.5 | 1.798 | 0.01921 | -0.139 | 93.62
14 | 1.786 | 0.02043 | -0.139 | 87.398
14.5 | 1.768 | 0.0218 | -0.138 | 81.082
15 | 1.745 | 0.02329 | -0.138 | 74.945
15.5 | 1.718 | 0.02493 | -0.137 | 68.925
16 | 1.686 | 0.02693 | -0.136 | 62.614
16.5 | 1.651 | 0.02914 | -0.135 | 56.647
17 | 1.612 | 0.03164 | -0.134 | 50.954
17.5 | 1.57 | 0.03456 | -0.133 | 45.429
18 | 1.523 | 0.03796 | -0.132 | 40.118

## 140. Re 18M Mach 0.10 (2)
BIGFOIL.COM POLAR EXPORT
Joukowsky 12.00% thick 5.00% camber
Joukowsky 12.00% thick 5.00% camber |  |  |  | Cl Max: | 2.2217 | at alpha= | 20 | deg
XFOIL ncrit=9 |  |  |  | L/D Max: | 169.905 | at alpha= | 3.5 | deg
Re: | 18000000 |  |  | Cd Min: | 0.12837 | at alpha= | -20 | deg
Mach: | 0.1 |  |  | Cl=0 at alpha= | -5.6552 | deg
|  |  |  | @ Cl=0.1, Cd= | 0.0049069
|  |  |  | @ Cl=0.4, Cd= | 0.0046843
|  |  |  | @ Cl=0.6, Cd= | 0.0047911
alpha (deg) | Cl | Cd | Cm | Cl/Cd
-20 | -0.9039 | 0.12837 | -0.0405 | -7.0414
-19.5 | -1.0743 | 0.09286 | -0.066 | -11.569
-19 | -1.4954 | 0.02922 | -0.1215 | -51.1773
-18.5 | -1.4477 | 0.01946 | -0.1434 | -74.3936
-18 | -1.3959 | 0.0176 | -0.1463 | -79.3125
-17.5 | -1.3531 | 0.01627 | -0.146 | -83.1653
-17 | -1.3058 | 0.01507 | -0.1459 | -86.649
-16.5 | -1.2561 | 0.01394 | -0.146 | -90.1076
-16 | -1.2044 | 0.0129 | -0.1461 | -93.3643
-15.5 | -1.1508 | 0.01202 | -0.1462 | -95.7404
-15 | -1.0956 | 0.01131 | -0.1463 | -96.87
-14.5 | -1.0394 | 0.0107 | -0.1464 | -97.1402
-14 | -0.9826 | 0.01016 | -0.1466 | -96.7126
-13.5 | -0.9256 | 0.0096 | -0.1467 | -96.4167
-13 | -0.8682 | 0.00903 | -0.147 | -96.1462
-12.5 | -0.8103 | 0.00852 | -0.1472 | -95.1056
-12 | -0.752 | 0.00813 | -0.1474 | -92.4969
-11.5 | -0.6934 | 0.00779 | -0.1476 | -89.0116
-11 | -0.6348 | 0.0074 | -0.1479 | -85.7838
-10.5 | -0.5758 | 0.00704 | -0.1481 | -81.7898
-10 | -0.5167 | 0.00677 | -0.1484 | -76.322
-9.5 | -0.4574 | 0.00649 | -0.1486 | -70.4777
-9 | -0.3982 | 0.00622 | -0.1489 | -64.0193
-8.5 | -0.3388 | 0.00602 | -0.1492 | -56.2791
-8 | -0.2794 | 0.00579 | -0.1495 | -48.2556
-7.5 | -0.2198 | 0.00563 | -0.1498 | -39.0409
-7 | -0.1602 | 0.00544 | -0.1501 | -29.4485
-6.5 | -0.1006 | 0.00529 | -0.1504 | -19.017
-6 | -0.0411 | 0.00517 | -0.1507 | -7.9497
-5.5 | 0.0185 | 0.00504 | -0.151 | 3.6706
-5 | 0.0781 | 0.00494 | -0.1513 | 15.8097
-4.5 | 0.1376 | 0.00485 | -0.1516 | 28.3711
-4 | 0.197 | 0.00479 | -0.1518 | 41.1273
-3.5 | 0.2564 | 0.00473 | -0.1521 | 54.2072
-3 | 0.3157 | 0.0047 | -0.1524 | 67.1702
-2.5 | 0.3749 | 0.00468 | -0.1527 | 80.1068
-2 | 0.4339 | 0.00469 | -0.1529 | 92.516
-1.5 | 0.4929 | 0.00472 | -0.1531 | 104.428
-1 | 0.5518 | 0.00475 | -0.1533 | 116.1684
-0.5 | 0.6104 | 0.0048 | -0.1535 | 127.1667
0 | 0.6687 | 0.00489 | -0.1537 | 136.7485
0.5 | 0.7271 | 0.00497 | -0.1539 | 146.2978
1 | 0.7848 | 0.00513 | -0.1539 | 152.9825
1.5 | 0.8424 | 0.00529 | -0.154 | 159.2439
2 | 0.8997 | 0.00548 | -0.154 | 164.1788
2.5 | 0.9565 | 0.00572 | -0.1539 | 167.2203
3 | 1.0128 | 0.00599 | -0.1538 | 169.0818
3.5 | 1.0687 | 0.00629 | -0.1536 | 169.9046
4 | 1.1242 | 0.00662 | -0.1533 | 169.8187
4.5 | 1.1793 | 0.00697 | -0.153 | 169.1966
5 | 1.2339 | 0.00735 | -0.1526 | 167.8776
5.5 | 1.2882 | 0.00773 | -0.1521 | 166.6494
6 | 1.3425 | 0.00808 | -0.1517 | 166.151
6.5 | 1.3958 | 0.0085 | -0.1511 | 164.2118
7 | 1.4494 | 0.00886 | -0.1505 | 163.5892
7.5 | 1.5022 | 0.00926 | -0.1499 | 162.2246
8 | 1.5543 | 0.00968 | -0.1491 | 160.5682
8.5 | 1.6064 | 0.01007 | -0.1484 | 159.5233
9 | 1.6578 | 0.01046 | -0.1476 | 158.4895
9.5 | 1.7064 | 0.01065 | -0.1462 | 160.2254
10 | 1.7555 | 0.01115 | -0.1449 | 157.4439
10.5 | 1.8028 | 0.01172 | -0.1434 | 153.8225
11 | 1.8489 | 0.01231 | -0.1416 | 150.195
11.5 | 1.8934 | 0.0129 | -0.1396 | 146.7752
12 | 1.935 | 0.01356 | -0.1371 | 142.6991
12.5 | 1.9676 | 0.01425 | -0.133 | 138.0772
13 | 1.9932 | 0.01501 | -0.1277 | 132.7915
13.5 | 2.0184 | 0.01602 | -0.1228 | 125.9925
14 | 2.0445 | 0.01715 | -0.1184 | 119.2128
14.5 | 2.0705 | 0.01842 | -0.1144 | 112.405
15 | 2.0944 | 0.01994 | -0.1104 | 105.0351
15.5 | 2.1143 | 0.02184 | -0.1063 | 96.8086
16 | 2.1344 | 0.02389 | -0.1026 | 89.3428
16.5 | 2.1546 | 0.02609 | -0.0993 | 82.5834
17 | 2.1708 | 0.02875 | -0.0961 | 75.5061
17.5 | 2.1849 | 0.03178 | -0.0931 | 68.7508
18 | 2.194 | 0.03548 | -0.0904 | 61.8377
18.5 | 2.2034 | 0.03944 | -0.0882 | 55.8671
19 | 2.2109 | 0.04386 | -0.0864 | 50.4081
19.5 | 2.217 | 0.04867 | -0.0852 | 45.5517
20 | 2.2217 | 0.05391 | -0.0843 | 41.2113

## 141. Re 18M Mach 0.25 (1)
BIGFOIL.COM POLAR EXPORT
Joukowsky 12.00% thick 5.00% camber
Joukowsky 12.00% thick 5.00% camber |  |  |  | Cl Max: | 1.768 | at alpha= | 11.5 | deg
JavaFoil+Calcfoil stall+Eppler ext transition |  |  |  | L/D Max: | 146.68 | at alpha= | 8 | deg
Re: | 18000000 |  |  | Cd Min: | 0.00351 | at alpha= | -9 | deg
Mach: | 0.25 |  |  | Cl=0 at alpha= | -5.8197 | deg
|  |  |  | @ Cl=0.1, Cd= | 0.0037089
|  |  |  | @ Cl=0.4, Cd= | 0.0040762
|  |  |  | @ Cl=0.6, Cd= | 0.0048575
alpha (deg) | Cl | Cd | Cm | Cl/Cd
-19 | -0.347 | 0.15742 | -0.079 | -2.207
-18.5 | -0.39 | 0.14849 | -0.08 | -2.628
-18 | -0.429 | 0.13909 | -0.081 | -3.085
-17.5 | -0.462 | 0.12958 | -0.083 | -3.565
-17 | -0.491 | 0.12067 | -0.086 | -4.067
-16.5 | -0.515 | 0.11186 | -0.088 | -4.608
-16 | -0.536 | 0.10339 | -0.09 | -5.183
-15.5 | -0.552 | 0.09452 | -0.093 | -5.844
-15 | -0.564 | 0.08619 | -0.096 | -6.545
-14.5 | -0.571 | 0.07872 | -0.099 | -7.251
-14 | -0.572 | 0.07213 | -0.101 | -7.932
-13.5 | -0.57 | 0.06415 | -0.105 | -8.882
-13 | -0.562 | 0.0568 | -0.108 | -9.9
-12.5 | -0.55 | 0.04971 | -0.112 | -11.07
-12 | -0.535 | 0.04145 | -0.116 | -12.912
-11.5 | -0.515 | 0.0343 | -0.12 | -15.023
-11 | -0.491 | 0.02766 | -0.124 | -17.751
-10.5 | -0.462 | 0.0217 | -0.128 | -21.28
-10 | -0.43 | 0.01588 | -0.133 | -27.091
-9.5 | -0.398 | 0.01006 | -0.139 | -39.538
-9 | -0.367 | 0.00351 | -0.147 | -104.537
-8.5 | -0.314 | 0.00352 | -0.147 | -89.114
-8 | -0.258 | 0.00366 | -0.147 | -70.667
-7.5 | -0.201 | 0.00361 | -0.147 | -55.63
-7 | -0.142 | 0.00361 | -0.147 | -39.386
-6.5 | -0.083 | 0.00362 | -0.147 | -22.773
-6 | -0.022 | 0.00364 | -0.147 | -6.031
-5.5 | 0.039 | 0.00364 | -0.148 | 10.785
-5 | 0.101 | 0.00371 | -0.148 | 27.158
-4.5 | 0.163 | 0.00384 | -0.148 | 42.41
-4 | 0.225 | 0.0039 | -0.148 | 57.617
-3.5 | 0.287 | 0.00379 | -0.148 | 75.826
-3 | 0.349 | 0.00389 | -0.148 | 89.882
-2.5 | 0.412 | 0.00412 | -0.148 | 100.037
-2 | 0.474 | 0.0043 | -0.148 | 110.288
-1.5 | 0.536 | 0.00452 | -0.148 | 118.669
-1 | 0.598 | 0.00485 | -0.148 | 123.32
-0.5 | 0.659 | 0.00508 | -0.148 | 129.766
0 | 0.721 | 0.00546 | -0.148 | 131.935
0.5 | 0.782 | 0.00584 | -0.148 | 133.961
1 | 0.843 | 0.00615 | -0.148 | 136.999
1.5 | 0.904 | 0.00669 | -0.148 | 135.116
2 | 0.965 | 0.00757 | -0.148 | 127.457
2.5 | 1.026 | 0.00803 | -0.148 | 127.674
3 | 1.086 | 0.00854 | -0.148 | 127.15
3.5 | 1.146 | 0.00915 | -0.148 | 125.226
4 | 1.205 | 0.00929 | -0.148 | 129.729
4.5 | 1.262 | 0.00992 | -0.148 | 127.264
5 | 1.319 | 0.01054 | -0.148 | 125.157
5.5 | 1.375 | 0.01029 | -0.148 | 133.631
6 | 1.429 | 0.01088 | -0.148 | 131.29
6.5 | 1.48 | 0.01092 | -0.148 | 135.588
7 | 1.529 | 0.01093 | -0.147 | 139.907
7.5 | 1.576 | 0.01099 | -0.147 | 143.317
8 | 1.618 | 0.01103 | -0.147 | 146.68
8.5 | 1.657 | 0.01287 | -0.147 | 128.725
9 | 1.69 | 0.01339 | -0.147 | 126.182
9.5 | 1.719 | 0.01406 | -0.146 | 122.243
10 | 1.742 | 0.01477 | -0.146 | 117.944
10.5 | 1.758 | 0.01553 | -0.146 | 113.215
11 | 1.767 | 0.01605 | -0.145 | 110.094
11.5 | 1.768 | 0.01702 | -0.145 | 103.895
12 | 1.762 | 0.01808 | -0.144 | 97.474
12.5 | 1.748 | 0.01931 | -0.144 | 90.521
13 | 1.726 | 0.02072 | -0.143 | 83.317
13.5 | 1.693 | 0.02225 | -0.142 | 76.082
14 | 1.651 | 0.02395 | -0.141 | 68.943
14.5 | 1.6 | 0.02605 | -0.141 | 61.43
15 | 1.541 | 0.02859 | -0.14 | 53.887
15.5 | 1.473 | 0.03168 | -0.138 | 46.493
16 | 1.399 | 0.03536 | -0.137 | 39.552
16.5 | 1.317 | 0.04 | -0.135 | 32.931

## 142. Re 18M Mach 0.25 (2)
BIGFOIL.COM POLAR EXPORT
Joukowsky 12.00% thick 5.00% camber
Joukowsky 12.00% thick 5.00% camber |  |  |  | Cl Max: | 2.1919 | at alpha= | 18.5 | deg
XFOIL ncrit=9 |  |  |  | L/D Max: | 173.245 | at alpha= | 3.5 | deg
Re: | 18000000 |  |  | Cd Min: | 0.17793 | at alpha= | -20 | deg
Mach: | 0.25 |  |  | Cl=0 at alpha= | -5.6178 | deg
|  |  |  | @ Cl=0.1, Cd= | 0.0049728
|  |  |  | @ Cl=0.4, Cd= | 0.0047023
|  |  |  | @ Cl=0.6, Cd= | 0.0047852
alpha (deg) | Cl | Cd | Cm | Cl/Cd
-20 | -0.6922 | 0.17793 | -0.0136 | -3.8903
-19.5 | -0.6954 | 0.16761 | -0.0202 | -4.1489
-19 | -0.7078 | 0.15609 | -0.0273 | -4.5346
-18.5 | -0.7287 | 0.14344 | -0.0352 | -5.0802
-18 | -0.7757 | 0.12679 | -0.0462 | -6.118
-17.5 | -0.8616 | 0.10538 | -0.0617 | -8.1761
-17 | -0.9768 | 0.08169 | -0.0808 | -11.9574
-16.5 | -1.2633 | 0.02905 | -0.1487 | -43.4871
-16 | -1.2832 | 0.01843 | -0.1611 | -69.6256
-15.5 | -1.2343 | 0.01636 | -0.1609 | -75.4462
-15 | -1.1793 | 0.0147 | -0.1605 | -80.2245
-14.5 | -1.1211 | 0.01325 | -0.16 | -84.6113
-14 | -1.0604 | 0.01207 | -0.1594 | -87.8542
-13.5 | -0.9981 | 0.01115 | -0.1588 | -89.5157
-13 | -0.9348 | 0.0104 | -0.1581 | -89.8846
-12.5 | -0.871 | 0.00976 | -0.1576 | -89.2418
-12 | -0.8074 | 0.00908 | -0.1571 | -88.9207
-11.5 | -0.7438 | 0.00847 | -0.1568 | -87.8158
-11 | -0.68 | 0.00802 | -0.1564 | -84.788
-10.5 | -0.6161 | 0.00761 | -0.156 | -80.9593
-10 | -0.5524 | 0.00717 | -0.1559 | -77.0432
-9.5 | -0.4888 | 0.00683 | -0.1557 | -71.5666
-9 | -0.4253 | 0.00654 | -0.1555 | -65.0306
-8.5 | -0.3621 | 0.00623 | -0.1555 | -58.122
-8 | -0.2989 | 0.00601 | -0.1554 | -49.7338
-7.5 | -0.2359 | 0.00577 | -0.1554 | -40.8839
-7 | -0.173 | 0.00559 | -0.1555 | -30.9481
-6.5 | -0.1103 | 0.0054 | -0.1556 | -20.4259
-6 | -0.0477 | 0.00524 | -0.1557 | -9.1031
-5.5 | 0.0147 | 0.00511 | -0.1558 | 2.8767
-5 | 0.0769 | 0.00501 | -0.156 | 15.3493
-4.5 | 0.139 | 0.00491 | -0.1562 | 28.3096
-4 | 0.2009 | 0.00484 | -0.1564 | 41.5083
-3.5 | 0.2628 | 0.00477 | -0.1566 | 55.0943
-3 | 0.3244 | 0.00473 | -0.1568 | 68.5835
-2.5 | 0.3859 | 0.0047 | -0.157 | 82.1064
-2 | 0.4472 | 0.00471 | -0.1573 | 94.9469
-1.5 | 0.5083 | 0.00473 | -0.1575 | 107.463
-1 | 0.5693 | 0.00476 | -0.1577 | 119.6008
-0.5 | 0.6302 | 0.00481 | -0.1578 | 131.0187
0 | 0.6906 | 0.00491 | -0.158 | 140.6517
0.5 | 0.751 | 0.005 | -0.1581 | 150.2
1 | 0.8109 | 0.00516 | -0.1581 | 157.1512
1.5 | 0.8707 | 0.00531 | -0.1581 | 163.9736
2 | 0.93 | 0.00553 | -0.1581 | 168.1736
2.5 | 0.9889 | 0.00577 | -0.1579 | 171.3865
3 | 1.0473 | 0.00606 | -0.1577 | 172.8218
3.5 | 1.1053 | 0.00638 | -0.1573 | 173.2445
4 | 1.1629 | 0.00673 | -0.1569 | 172.7935
4.5 | 1.2201 | 0.00711 | -0.1564 | 171.6034
5 | 1.2768 | 0.00752 | -0.1557 | 169.7872
5.5 | 1.333 | 0.00795 | -0.155 | 167.673
6 | 1.3891 | 0.00837 | -0.1541 | 165.9618
6.5 | 1.445 | 0.00879 | -0.1533 | 164.3914
7 | 1.5002 | 0.00923 | -0.1522 | 162.5352
8 | 1.6095 | 0.01013 | -0.1498 | 158.8845
8.5 | 1.6634 | 0.01058 | -0.1485 | 157.2212
9 | 1.7166 | 0.01104 | -0.147 | 155.4891
9.5 | 1.766 | 0.01134 | -0.1447 | 155.7319
10 | 1.8149 | 0.01198 | -0.1423 | 151.4942
10.5 | 1.862 | 0.01264 | -0.1396 | 147.3101
11 | 1.9056 | 0.01333 | -0.1362 | 142.9557
11.5 | 1.9328 | 0.0141 | -0.1299 | 137.078
12 | 1.9623 | 0.01503 | -0.1244 | 130.5589
12.5 | 1.9925 | 0.01615 | -0.1194 | 123.3746
13 | 2.0194 | 0.01757 | -0.1143 | 114.9345
13.5 | 2.0476 | 0.0191 | -0.1097 | 107.2042
14 | 2.0733 | 0.02094 | -0.1052 | 99.0115
14.5 | 2.0948 | 0.02322 | -0.1007 | 90.2153
15 | 2.1162 | 0.02572 | -0.0966 | 82.2784
15.5 | 2.137 | 0.02848 | -0.0929 | 75.0351
16 | 2.1525 | 0.03187 | -0.0894 | 67.54
16.5 | 2.1654 | 0.03579 | -0.0863 | 60.5029
17 | 2.1746 | 0.04036 | -0.0836 | 53.8801
17.5 | 2.1836 | 0.04529 | -0.0816 | 48.2137
18 | 2.1895 | 0.05085 | -0.0802 | 43.058
18.5 | 2.1919 | 0.05715 | -0.0793 | 38.3535
19 | 2.1899 | 0.06426 | -0.0792 | 34.0787
19.5 | 2.1824 | 0.07243 | -0.0798 | 30.1312
20 | 2.1687 | 0.08179 | -0.0815 | 26.5155

## 143. Re 18M Mach 0.50 (1)
BIGFOIL.COM POLAR EXPORT
Joukowsky 12.00% thick 5.00% camber
Joukowsky 12.00% thick 5.00% camber |  |  |  | Cl Max: | 1.686 | at alpha= | 8 | deg
JavaFoil+Calcfoil stall+Eppler ext transition |  |  |  | L/D Max: | 144.005 | at alpha= | 0.5 | deg
Re: | 18000000 |  |  | Cd Min: | 0.00375 | at alpha= | -6 | deg
Mach: | 0.5 |  |  | Cl=0 at alpha= | -5.8209 | deg
|  |  |  | @ Cl=0.1, Cd= | 0.0037848
|  |  |  | @ Cl=0.4, Cd= | 0.0041486
|  |  |  | @ Cl=0.6, Cd= | 0.0046138
alpha (deg) | Cl | Cd | Cm | Cl/Cd
-20 | -0.823 | 0.16901 | -0.1 | -4.872
-19.5 | -0.791 | 0.18792 | -0.096 | -4.211
-19 | -0.763 | 0.16748 | -0.097 | -4.553
-18.5 | -0.735 | 0.14884 | -0.099 | -4.937
-18 | -0.703 | 0.1579 | -0.095 | -4.454
-17.5 | -0.675 | 0.14405 | -0.096 | -4.683
-17 | -0.647 | 0.12911 | -0.098 | -5.009
-16.5 | -0.615 | 0.13924 | -0.093 | -4.415
-16 | -0.587 | 0.12069 | -0.095 | -4.862
-15.5 | -0.559 | 0.10858 | -0.098 | -5.151
-15 | -0.527 | 0.11301 | -0.092 | -4.666
-14.5 | -0.501 | 0.0971 | -0.098 | -5.156
-14 | -0.474 | 0.0865 | -0.102 | -5.48
-13.5 | -0.444 | 0.08429 | -0.1 | -5.263
-13 | -0.419 | 0.07219 | -0.108 | -5.801
-12.5 | -0.387 | 0.07263 | -0.104 | -5.327
-12 | -0.364 | 0.05888 | -0.115 | -6.181
-11.5 | -0.328 | 0.06799 | -0.101 | -4.817
-11 | -0.304 | 0.05375 | -0.115 | -5.665
-10.5 | -0.271 | 0.05787 | -0.107 | -4.688
-10 | -0.24 | 0.05932 | -0.1 | -4.051
-9.5 | -0.216 | 0.04712 | -0.114 | -4.574
-9 | -0.183 | 0.05148 | -0.104 | -3.562
-8.5 | -0.251 | 0.03334 | -0.127 | -7.53
-8 | -0.232 | 0.02206 | -0.139 | -10.52
-7.5 | -0.195 | 0.01348 | -0.149 | -14.478
-7 | -0.153 | 0.00385 | -0.165 | -39.733
-6.5 | -0.09 | 0.00381 | -0.165 | -23.613
-6 | -0.024 | 0.00375 | -0.165 | -6.43
-5.5 | 0.043 | 0.00376 | -0.165 | 11.54
-5 | 0.112 | 0.00379 | -0.165 | 29.57
-4.5 | 0.181 | 0.0039 | -0.165 | 46.389
-4 | 0.251 | 0.0038 | -0.165 | 65.955
-3.5 | 0.32 | 0.00406 | -0.165 | 78.916
-3 | 0.39 | 0.00416 | -0.165 | 93.726
-2.5 | 0.46 | 0.00408 | -0.165 | 112.712
-2 | 0.53 | 0.0043 | -0.165 | 123.08
-1.5 | 0.599 | 0.00461 | -0.165 | 129.938
-1 | 0.668 | 0.00487 | -0.165 | 137.11
-0.5 | 0.736 | 0.0053 | -0.166 | 138.875
0 | 0.805 | 0.00569 | -0.166 | 141.329
0.5 | 0.873 | 0.00606 | -0.166 | 144.005
1 | 0.941 | 0.00666 | -0.166 | 141.369
1.5 | 1.009 | 0.00786 | -0.166 | 128.473
2 | 1.077 | 0.00842 | -0.166 | 127.93
2.5 | 1.144 | 0.00909 | -0.166 | 125.891
3 | 1.211 | 0.00982 | -0.166 | 123.247
3.5 | 1.276 | 0.01021 | -0.165 | 124.983
4 | 1.34 | 0.0105 | -0.165 | 127.61
4.5 | 1.402 | 0.01079 | -0.165 | 129.985
5 | 1.462 | 0.01081 | -0.165 | 135.301
5.5 | 1.518 | 0.0111 | -0.165 | 136.777
6 | 1.569 | 0.01251 | -0.165 | 125.502
6.5 | 1.615 | 0.01338 | -0.164 | 120.725
7 | 1.652 | 0.01432 | -0.164 | 115.345
7.5 | 1.677 | 0.0154 | -0.163 | 108.96
8 | 1.686 | 0.0166 | -0.163 | 101.567
8.5 | 1.669 | 0.01795 | -0.162 | 93.019
9 | 1.597 | 0.01979 | -0.161 | 80.721
9.5 | 1.35 | 0.02282 | -0.16 | 59.161
10 | 1.028 | 0.02464 | -0.159 | 41.717
10.5 | 1.053 | 0.0265 | -0.158 | 39.73
11 | 1.078 | 0.02862 | -0.157 | 37.661
11.5 | 1.105 | 0.02997 | -0.156 | 36.857
12 | 1.13 | 0.03206 | -0.155 | 35.244
12.5 | 1.144 | 0.03786 | -0.153 | 30.217
13 | 1.129 | 0.05444 | -0.144 | 20.733

## 144. Re 18M Mach 0.50 (2)
BIGFOIL.COM POLAR EXPORT
Joukowsky 12.00% thick 5.00% camber
Joukowsky 12.00% thick 5.00% camber |  |  |  | Cl Max: | 2.0667 | at alpha= | 11.5 | deg
XFOIL ncrit=9 |  |  |  | L/D Max: | 188.156 | at alpha= | 3 | deg
Re: | 18000000 |  |  | Cd Min: | 0.23631 | at alpha= | -20 | deg
Mach: | 0.5 |  |  | Cl=0 at alpha= | -5.4414 | deg
|  |  |  | @ Cl=0.1, Cd= | 0.0052539
|  |  |  | @ Cl=0.4, Cd= | 0.0048589
|  |  |  | @ Cl=0.6, Cd= | 0.0048698
alpha (deg) | Cl | Cd | Cm | Cl/Cd
-20 | -0.5818 | 0.23631 | 0.0043 | -2.462
-19.5 | -0.5681 | 0.22563 | -0.0014 | -2.5178
-19 | -0.5469 | 0.21844 | -0.0059 | -2.5037
-18.5 | -0.528 | 0.21006 | -0.0108 | -2.5136
-18 | -0.5165 | 0.19986 | -0.0162 | -2.5843
-17.5 | -0.5087 | 0.18908 | -0.0221 | -2.6904
-17 | -0.483 | 0.17871 | -0.0312 | -2.7027
-16.5 | -0.4833 | 0.17003 | -0.0335 | -2.8424
-16 | -0.4674 | 0.15602 | -0.0469 | -2.9958
-15.5 | -0.438 | 0.14323 | -0.0615 | -3.058
-14 | -0.3969 | 0.1059 | -0.1029 | -3.7479
-13.5 | -0.4093 | 0.09646 | -0.1093 | -4.2432
-13 | -0.4221 | 0.08725 | -0.116 | -4.8378
-12.5 | -0.4372 | 0.07812 | -0.1231 | -5.5965
-12 | -0.457 | 0.06904 | -0.1304 | -6.6194
-11.5 | -0.4825 | 0.06017 | -0.1376 | -8.0189
-11 | -0.5023 | 0.05248 | -0.1432 | -9.5713
-10.5 | -0.5277 | 0.04512 | -0.1478 | -11.6955
-10 | -0.5586 | 0.03868 | -0.1499 | -14.4416
-9.5 | -0.5751 | 0.02907 | -0.1618 | -19.7833
-9 | -0.5665 | 0.01443 | -0.1837 | -39.2585
-8.5 | -0.4961 | 0.00822 | -0.188 | -60.3528
-8 | -0.4095 | 0.00716 | -0.1856 | -57.1927
-7.5 | -0.3256 | 0.00665 | -0.1834 | -48.9624
-7 | -0.244 | 0.00629 | -0.1816 | -38.7917
-6.5 | -0.1642 | 0.00597 | -0.1802 | -27.5042
-6 | -0.0858 | 0.00572 | -0.1791 | -15
-5.5 | -0.0089 | 0.0055 | -0.1782 | -1.6182
-5 | 0.067 | 0.00532 | -0.1775 | 12.594
-4.5 | 0.1419 | 0.00517 | -0.1771 | 27.4468
-4 | 0.2159 | 0.00505 | -0.1767 | 42.7525
-3.5 | 0.2892 | 0.00496 | -0.1765 | 58.3065
-3 | 0.3619 | 0.00488 | -0.1765 | 74.1598
-2.5 | 0.4341 | 0.00484 | -0.1764 | 89.6901
-2 | 0.5057 | 0.00484 | -0.1765 | 104.4835
-1.5 | 0.5768 | 0.00486 | -0.1765 | 118.6831
-1 | 0.6479 | 0.00489 | -0.1766 | 132.4949
-0.5 | 0.7187 | 0.00493 | -0.1767 | 145.7809
0 | 0.789 | 0.00502 | -0.1767 | 157.1713
0.5 | 0.8589 | 0.00517 | -0.1765 | 166.1315
1 | 0.9291 | 0.0053 | -0.1764 | 175.3019
1.5 | 0.9983 | 0.00552 | -0.1761 | 180.8514
2 | 1.0675 | 0.00575 | -0.1757 | 185.6522
2.5 | 1.1361 | 0.00605 | -0.175 | 187.7851
3 | 1.2042 | 0.0064 | -0.1741 | 188.1562
3.5 | 1.2709 | 0.00684 | -0.1728 | 185.8041
4 | 1.3372 | 0.00733 | -0.1712 | 182.4284
4.5 | 1.403 | 0.00784 | -0.1693 | 178.9541
5 | 1.4672 | 0.00843 | -0.167 | 174.0451
5.5 | 1.5302 | 0.00906 | -0.1642 | 168.8962
6 | 1.592 | 0.00972 | -0.1609 | 163.786
6.5 | 1.6517 | 0.01042 | -0.157 | 158.5125
7 | 1.7079 | 0.01116 | -0.1523 | 153.0376
7.5 | 1.7494 | 0.01188 | -0.1448 | 147.2559
8 | 1.7927 | 0.01281 | -0.1379 | 139.9454
8.5 | 1.8372 | 0.01393 | -0.1314 | 131.888
9.5 | 1.9235 | 0.01656 | -0.1184 | 116.1534
10 | 1.9655 | 0.01851 | -0.112 | 106.1858
10.5 | 2.0067 | 0.02078 | -0.1057 | 96.5688
11 | 2.0434 | 0.02363 | -0.0993 | 86.4748
11.5 | 2.0667 | 0.02772 | -0.0925 | 74.5563
12 | 2.0524 | 0.03504 | -0.086 | 58.5731
14 | 1.8975 | 0.08286 | -0.0861 | 22.9001
14.5 | 1.8576 | 0.09743 | -0.0914 | 19.066
15 | 1.8184 | 0.11265 | -0.0981 | 16.142
15.5 | 1.7814 | 0.12815 | -0.1063 | 13.9009
16 | 1.7478 | 0.14358 | -0.1154 | 12.173
16.5 | 1.7166 | 0.15916 | -0.1256 | 10.7854

## 145. Re 20M Mach 0.00 (1)
BIGFOIL.COM POLAR EXPORT
Joukowsky 12.00% thick 5.00% camber
Joukowsky 12.00% thick 5.00% camber |  |  |  | Cl Max: | 1.816 | at alpha= | 13 | deg
JavaFoil+Calcfoil stall+Eppler ext transition |  |  |  | L/D Max: | 150.274 | at alpha= | 9 | deg
Re: | 20000000 |  |  | Cd Min: | 0.00345 | at alpha= | -8.5 | deg
Mach: | 0 |  |  | Cl=0 at alpha= | -5.822 | deg
|  |  |  | @ Cl=0.1, Cd= | 0.003752
|  |  |  | @ Cl=0.4, Cd= | 0.0041128
|  |  |  | @ Cl=0.6, Cd= | 0.0048812
alpha (deg) | Cl | Cd | Cm | Cl/Cd
-20 | -0.685 | 0.13625 | -0.089 | -5.024
-19.5 | -0.694 | 0.12917 | -0.09 | -5.369
-19 | -0.701 | 0.12203 | -0.091 | -5.747
-18.5 | -0.707 | 0.11521 | -0.092 | -6.138
-18 | -0.711 | 0.10828 | -0.094 | -6.57
-17.5 | -0.713 | 0.10102 | -0.095 | -7.054
-17 | -0.712 | 0.09357 | -0.097 | -7.608
-16.5 | -0.709 | 0.08594 | -0.099 | -8.252
-16 | -0.703 | 0.07972 | -0.101 | -8.822
-15.5 | -0.696 | 0.07292 | -0.103 | -9.539
-15 | -0.685 | 0.06704 | -0.105 | -10.212
-14.5 | -0.672 | 0.06038 | -0.107 | -11.128
-14 | -0.657 | 0.05368 | -0.109 | -12.234
-13.5 | -0.639 | 0.04724 | -0.112 | -13.525
-13 | -0.62 | 0.04022 | -0.115 | -15.404
-12.5 | -0.597 | 0.03356 | -0.118 | -17.8
-12 | -0.573 | 0.02723 | -0.122 | -21.035
-11.5 | -0.545 | 0.02197 | -0.125 | -24.791
-11 | -0.516 | 0.01633 | -0.129 | -31.58
-10.5 | -0.485 | 0.01108 | -0.133 | -43.811
-10 | -0.464 | 0.00356 | -0.142 | -130.119
-9.5 | -0.413 | 0.00359 | -0.142 | -115.234
-9 | -0.361 | 0.00346 | -0.142 | -104.489
-8.5 | -0.308 | 0.00345 | -0.142 | -89.097
-8 | -0.252 | 0.00355 | -0.142 | -71.028
-7.5 | -0.196 | 0.00356 | -0.142 | -55.128
-7 | -0.138 | 0.00356 | -0.143 | -38.849
-6.5 | -0.08 | 0.00358 | -0.143 | -22.386
-6 | -0.021 | 0.00361 | -0.143 | -5.909
-5.5 | 0.038 | 0.00354 | -0.143 | 10.744
-5 | 0.098 | 0.00375 | -0.143 | 26.047
-4.5 | 0.158 | 0.00381 | -0.143 | 41.4
-4 | 0.218 | 0.00369 | -0.143 | 59.065
-3.5 | 0.278 | 0.00377 | -0.143 | 73.846
-3 | 0.338 | 0.00394 | -0.143 | 85.827
-2.5 | 0.399 | 0.00411 | -0.143 | 97.038
-2 | 0.459 | 0.00428 | -0.143 | 107.134
-1.5 | 0.519 | 0.00457 | -0.143 | 113.517
-1 | 0.579 | 0.00481 | -0.143 | 120.281
-0.5 | 0.638 | 0.00501 | -0.143 | 127.512
0 | 0.698 | 0.0054 | -0.143 | 129.281
0.5 | 0.757 | 0.00564 | -0.143 | 134.307
1 | 0.817 | 0.00605 | -0.143 | 135
1.5 | 0.876 | 0.00656 | -0.143 | 133.452
2 | 0.935 | 0.00733 | -0.143 | 127.449
2.5 | 0.993 | 0.00777 | -0.143 | 127.863
3 | 1.052 | 0.00823 | -0.143 | 127.748
3.5 | 1.11 | 0.00877 | -0.143 | 126.536
4 | 1.168 | 0.00934 | -0.143 | 125.028
4.5 | 1.224 | 0.00942 | -0.143 | 129.976
5 | 1.279 | 0.00994 | -0.143 | 128.647
5.5 | 1.334 | 0.01021 | -0.143 | 130.644
6 | 1.387 | 0.01017 | -0.143 | 136.356
6.5 | 1.439 | 0.0107 | -0.143 | 134.466
7 | 1.489 | 0.01067 | -0.143 | 139.567
7.5 | 1.536 | 0.01115 | -0.143 | 137.735
8 | 1.581 | 0.01114 | -0.143 | 141.938
8.5 | 1.623 | 0.01107 | -0.142 | 146.576
9 | 1.661 | 0.01105 | -0.142 | 150.274
9.5 | 1.696 | 0.01276 | -0.142 | 132.941
10 | 1.727 | 0.01331 | -0.142 | 129.782
10.5 | 1.754 | 0.0139 | -0.141 | 126.138
11 | 1.775 | 0.01455 | -0.141 | 122.004
11.5 | 1.792 | 0.01486 | -0.141 | 120.593
12 | 1.805 | 0.01565 | -0.14 | 115.324
12.5 | 1.813 | 0.01649 | -0.14 | 109.94
13 | 1.816 | 0.01739 | -0.139 | 104.431
13.5 | 1.812 | 0.01839 | -0.139 | 98.533
14 | 1.803 | 0.0195 | -0.138 | 92.438
14.5 | 1.789 | 0.02075 | -0.138 | 86.207
15 | 1.771 | 0.02209 | -0.137 | 80.178
15.5 | 1.748 | 0.02368 | -0.137 | 73.814
16 | 1.722 | 0.0254 | -0.136 | 67.777
16.5 | 1.691 | 0.02746 | -0.135 | 61.584
17 | 1.658 | 0.02952 | -0.134 | 56.164
17.5 | 1.622 | 0.03206 | -0.133 | 50.589
18 | 1.58 | 0.03497 | -0.133 | 45.184

## 146. Re 20M Mach 0.00 (2)
BIGFOIL.COM POLAR EXPORT
Joukowsky 12.00% thick 5.00% camber
Joukowsky 12.00% thick 5.00% camber |  |  |  | Cl Max: | 2.2401 | at alpha= | 20 | deg
XFOIL ncrit=9 |  |  |  | L/D Max: | 169.303 | at alpha= | 4 | deg
Re: | 20000000 |  |  | Cd Min: | 0.04826 | at alpha= | 20 | deg
Mach: | 0 |  |  | Cl=0 at alpha= | -5.6619 | deg
|  |  |  | @ Cl=0.1, Cd= | 0.0048741
|  |  |  | @ Cl=0.4, Cd= | 0.0046554
|  |  |  | @ Cl=0.6, Cd= | 0.0047841
alpha (deg) | Cl | Cd | Cm | Cl/Cd
-20 | -1.4699 | 0.04231 | -0.106 | -34.7412
-19.5 | -1.5357 | 0.02068 | -0.1359 | -74.2602
-19 | -1.4834 | 0.01849 | -0.1404 | -80.2271
-18.5 | -1.4301 | 0.01698 | -0.1431 | -84.2226
-18 | -1.3877 | 0.01585 | -0.1427 | -87.5521
-17.5 | -1.341 | 0.01482 | -0.1428 | -90.4858
-17 | -1.2921 | 0.01383 | -0.1429 | -93.4273
-16.5 | -1.2416 | 0.01289 | -0.1431 | -96.3227
-16 | -1.1896 | 0.01201 | -0.1434 | -99.0508
-15.5 | -1.136 | 0.0113 | -0.1437 | -100.531
-15 | -1.0814 | 0.0107 | -0.144 | -101.0654
-14.5 | -1.0261 | 0.01018 | -0.1442 | -100.7957
-14 | -0.9701 | 0.0097 | -0.1445 | -100.0103
-13.5 | -0.9139 | 0.00917 | -0.1448 | -99.6619
-13 | -0.8573 | 0.00866 | -0.1452 | -98.9954
-12.5 | -0.8004 | 0.00822 | -0.1455 | -97.3723
-12 | -0.7429 | 0.00787 | -0.1458 | -94.3964
-11.5 | -0.6851 | 0.00754 | -0.1461 | -90.8621
-11 | -0.6272 | 0.00718 | -0.1465 | -87.3538
-10.5 | -0.5691 | 0.00685 | -0.1468 | -83.0803
-10 | -0.5107 | 0.00661 | -0.1471 | -77.2617
-9.5 | -0.4522 | 0.00636 | -0.1475 | -71.1006
-9 | -0.3936 | 0.0061 | -0.1478 | -64.5246
-8.5 | -0.3348 | 0.0059 | -0.1481 | -56.7458
-8 | -0.2759 | 0.00568 | -0.1485 | -48.5739
-7.5 | -0.217 | 0.00553 | -0.1488 | -39.2405
-7 | -0.158 | 0.00535 | -0.1492 | -29.5327
-6.5 | -0.099 | 0.00523 | -0.1495 | -18.9293
-6 | -0.0399 | 0.00511 | -0.1498 | -7.8082
-5.5 | 0.0191 | 0.00499 | -0.1501 | 3.8277
-5 | 0.0782 | 0.0049 | -0.1504 | 15.9592
-4.5 | 0.1372 | 0.00483 | -0.1507 | 28.4058
-4 | 0.1962 | 0.00477 | -0.151 | 41.1321
-3.5 | 0.2552 | 0.00471 | -0.1513 | 54.1826
-3 | 0.3141 | 0.00468 | -0.1516 | 67.1154
-2.5 | 0.373 | 0.00466 | -0.1519 | 80.0429
-2 | 0.4317 | 0.00465 | -0.1522 | 92.8387
-1.5 | 0.4903 | 0.00468 | -0.1524 | 104.765
-1 | 0.5486 | 0.00474 | -0.1526 | 115.7384
-0.5 | 0.6069 | 0.00479 | -0.1528 | 126.7015
0 | 0.6649 | 0.00487 | -0.153 | 136.5298
0.5 | 0.7227 | 0.00498 | -0.1531 | 145.1205
1 | 0.7802 | 0.00512 | -0.1532 | 152.3828
1.5 | 0.8375 | 0.00528 | -0.1533 | 158.6174
2 | 0.8942 | 0.00548 | -0.1533 | 163.1752
2.5 | 0.9506 | 0.00572 | -0.1532 | 166.1888
3 | 1.0066 | 0.00599 | -0.1531 | 168.0467
3.5 | 1.0622 | 0.00628 | -0.1529 | 169.1401
4 | 1.1174 | 0.0066 | -0.1527 | 169.303
4.5 | 1.1721 | 0.00694 | -0.1524 | 168.8905
5 | 1.2269 | 0.00725 | -0.1521 | 169.2276
5.5 | 1.281 | 0.00761 | -0.1517 | 168.3311
6 | 1.3346 | 0.00799 | -0.1513 | 167.0338
6.5 | 1.3882 | 0.00834 | -0.1509 | 166.4508
7 | 1.4411 | 0.00872 | -0.1503 | 165.2638
7.5 | 1.4937 | 0.0091 | -0.1498 | 164.1429
8 | 1.5459 | 0.00948 | -0.1492 | 163.0696
8.5 | 1.5976 | 0.00986 | -0.1485 | 162.0284
9 | 1.6487 | 0.01025 | -0.1478 | 160.8488
9.5 | 1.6977 | 0.01038 | -0.1467 | 163.5549
10 | 1.7468 | 0.01086 | -0.1457 | 160.8471
10.5 | 1.7945 | 0.01138 | -0.1444 | 157.6889
11 | 1.8408 | 0.01194 | -0.1428 | 154.1709
11.5 | 1.8862 | 0.01249 | -0.1412 | 151.0168
12 | 1.9286 | 0.01313 | -0.1391 | 146.885
12.5 | 1.9691 | 0.01377 | -0.1367 | 142.9993
13 | 1.9981 | 0.01442 | -0.132 | 138.5645
13.5 | 2.0212 | 0.01528 | -0.1267 | 132.2775
14 | 2.0477 | 0.01624 | -0.1223 | 126.0899
14.5 | 2.0737 | 0.01734 | -0.1182 | 119.5905
15 | 2.0974 | 0.01869 | -0.1141 | 112.2204
15.5 | 2.1188 | 0.02032 | -0.1101 | 104.2717
16 | 2.1396 | 0.02211 | -0.1063 | 96.7707
16.5 | 2.1605 | 0.02404 | -0.103 | 89.871
17 | 2.1792 | 0.02628 | -0.0997 | 82.9224
17.5 | 2.1931 | 0.02903 | -0.0965 | 75.546
18 | 2.2055 | 0.03213 | -0.0936 | 68.643
18.5 | 2.2151 | 0.03569 | -0.0911 | 62.065
19 | 2.2253 | 0.03947 | -0.089 | 56.3795
19.5 | 2.2331 | 0.04371 | -0.0874 | 51.089
20 | 2.2401 | 0.04826 | -0.0862 | 46.4173

## 147. Re 20M Mach 0.10 (1)
BIGFOIL.COM POLAR EXPORT
Joukowsky 12.00% thick 5.00% camber
Joukowsky 12.00% thick 5.00% camber |  |  |  | Cl Max: | 1.807 | at alpha= | 12.5 | deg
JavaFoil+Calcfoil stall+Eppler ext transition |  |  |  | L/D Max: | 145.346 | at alpha= | 8.5 | deg
Re: | 20000000 |  |  | Cd Min: | 0.00346 | at alpha= | -8.5 | deg
Mach: | 0.1 |  |  | Cl=0 at alpha= | -5.822 | deg
|  |  |  | @ Cl=0.1, Cd= | 0.0037616
|  |  |  | @ Cl=0.4, Cd= | 0.0041072
|  |  |  | @ Cl=0.6, Cd= | 0.004879
alpha (deg) | Cl | Cd | Cm | Cl/Cd
-20 | -0.643 | 0.14137 | -0.088 | -4.548
-19.5 | -0.656 | 0.13311 | -0.089 | -4.924
-19 | -0.666 | 0.1265 | -0.09 | -5.265
-18.5 | -0.675 | 0.1187 | -0.091 | -5.69
-18 | -0.683 | 0.11159 | -0.093 | -6.119
-17.5 | -0.687 | 0.10474 | -0.094 | -6.555
-17 | -0.688 | 0.09757 | -0.096 | -7.055
-16.5 | -0.689 | 0.08942 | -0.098 | -7.7
-16 | -0.686 | 0.08252 | -0.1 | -8.309
-15.5 | -0.68 | 0.07627 | -0.102 | -8.912
-15 | -0.672 | 0.06957 | -0.104 | -9.652
-14.5 | -0.661 | 0.0628 | -0.106 | -10.522
-14 | -0.647 | 0.05606 | -0.109 | -11.548
-13.5 | -0.631 | 0.04939 | -0.111 | -12.781
-13 | -0.613 | 0.04226 | -0.115 | -14.509
-12.5 | -0.592 | 0.03543 | -0.118 | -16.716
-12 | -0.568 | 0.02945 | -0.121 | -19.279
-11.5 | -0.541 | 0.02344 | -0.124 | -23.086
-11 | -0.513 | 0.01774 | -0.128 | -28.893
-10.5 | -0.481 | 0.01276 | -0.132 | -37.69
-10 | -0.465 | 0.00366 | -0.143 | -127.057
-9.5 | -0.414 | 0.0036 | -0.143 | -115.129
-9 | -0.362 | 0.00347 | -0.143 | -104.566
-8.5 | -0.309 | 0.00346 | -0.143 | -89.249
-8 | -0.253 | 0.00356 | -0.143 | -71.178
-7.5 | -0.197 | 0.00356 | -0.143 | -55.292
-7 | -0.139 | 0.00357 | -0.143 | -38.955
-6.5 | -0.081 | 0.00359 | -0.143 | -22.465
-6 | -0.021 | 0.00361 | -0.143 | -5.93
-5.5 | 0.038 | 0.00355 | -0.144 | 10.782
-5 | 0.098 | 0.00376 | -0.144 | 26.144
-4.5 | 0.159 | 0.00381 | -0.144 | 41.581
-4 | 0.219 | 0.00369 | -0.144 | 59.345
-3.5 | 0.28 | 0.00377 | -0.144 | 74.172
-3 | 0.34 | 0.00394 | -0.144 | 86.271
-2.5 | 0.401 | 0.00411 | -0.144 | 97.533
-2 | 0.461 | 0.00429 | -0.144 | 107.63
-1.5 | 0.521 | 0.00457 | -0.144 | 114.031
-1 | 0.582 | 0.00481 | -0.144 | 120.788
-0.5 | 0.642 | 0.00504 | -0.144 | 127.336
0 | 0.701 | 0.00541 | -0.144 | 129.73
0.5 | 0.761 | 0.00565 | -0.144 | 134.727
1 | 0.821 | 0.00606 | -0.144 | 135.369
1.5 | 0.88 | 0.00658 | -0.144 | 133.697
2 | 0.939 | 0.00738 | -0.144 | 127.279
2.5 | 0.998 | 0.00779 | -0.144 | 128.101
3 | 1.057 | 0.00828 | -0.144 | 127.602
3.5 | 1.115 | 0.00881 | -0.144 | 126.641
4 | 1.173 | 0.00942 | -0.144 | 124.589
4.5 | 1.23 | 0.00946 | -0.144 | 129.992
5 | 1.286 | 0.01002 | -0.144 | 128.267
5.5 | 1.34 | 0.01027 | -0.144 | 130.501
6 | 1.394 | 0.01023 | -0.144 | 136.196
6.5 | 1.445 | 0.01081 | -0.144 | 133.728
7 | 1.495 | 0.01072 | -0.144 | 139.513
7.5 | 1.542 | 0.0113 | -0.143 | 136.479
8 | 1.587 | 0.01123 | -0.143 | 141.274
8.5 | 1.628 | 0.0112 | -0.143 | 145.346
9 | 1.666 | 0.01245 | -0.143 | 133.815
9.5 | 1.7 | 0.01291 | -0.143 | 131.743
10 | 1.731 | 0.01347 | -0.142 | 128.462
10.5 | 1.756 | 0.01409 | -0.142 | 124.596
11 | 1.776 | 0.01476 | -0.142 | 120.308
11.5 | 1.791 | 0.01511 | -0.141 | 118.567
12 | 1.801 | 0.01593 | -0.141 | 113.094
12.5 | 1.807 | 0.01683 | -0.141 | 107.337
13 | 1.807 | 0.01778 | -0.14 | 101.62
13.5 | 1.8 | 0.01885 | -0.14 | 95.481
14 | 1.787 | 0.02003 | -0.139 | 89.225
14.5 | 1.77 | 0.0213 | -0.138 | 83.067
15 | 1.747 | 0.02283 | -0.138 | 76.533
15.5 | 1.72 | 0.02444 | -0.137 | 70.365
16 | 1.688 | 0.02627 | -0.136 | 64.281
16.5 | 1.653 | 0.02856 | -0.135 | 57.875
17 | 1.614 | 0.03099 | -0.135 | 52.065
17.5 | 1.572 | 0.03388 | -0.134 | 46.386

## 148. Re 20M Mach 0.10 (2)
BIGFOIL.COM POLAR EXPORT
Joukowsky 12.00% thick 5.00% camber
Joukowsky 12.00% thick 5.00% camber |  |  |  | Cl Max: | 2.2347 | at alpha= | 20 | deg
XFOIL ncrit=9 |  |  |  | L/D Max: | 169.834 | at alpha= | 4 | deg
Re: | 20000000 |  |  | Cd Min: | 0.11975 | at alpha= | -20 | deg
Mach: | 0.1 |  |  | Cl=0 at alpha= | -5.6552 | deg
|  |  |  | @ Cl=0.1, Cd= | 0.0048841
|  |  |  | @ Cl=0.4, Cd= | 0.00466
|  |  |  | @ Cl=0.6, Cd= | 0.0047811
alpha (deg) | Cl | Cd | Cm | Cl/Cd
-20 | -0.954 | 0.11975 | -0.0464 | -7.9666
-19.5 | -1.3214 | 0.05826 | -0.0945 | -22.6811
-19 | -1.5011 | 0.02104 | -0.1406 | -71.3451
-18.5 | -1.4422 | 0.01847 | -0.1466 | -78.0834
-18 | -1.4032 | 0.01697 | -0.1462 | -82.6871
-17.5 | -1.3581 | 0.01575 | -0.146 | -86.2286
-17 | -1.309 | 0.01471 | -0.146 | -88.9871
-16.5 | -1.2581 | 0.01367 | -0.146 | -92.0337
-16 | -1.2057 | 0.01268 | -0.1461 | -95.0868
-15.5 | -1.1519 | 0.01178 | -0.1463 | -97.7844
-15 | -1.0967 | 0.01106 | -0.1464 | -99.1591
-14.5 | -1.0404 | 0.01047 | -0.1465 | -99.3696
-14 | -0.9835 | 0.00994 | -0.1467 | -98.9437
-13.5 | -0.9261 | 0.00943 | -0.1468 | -98.2078
-13 | -0.8685 | 0.00889 | -0.147 | -97.694
-12.5 | -0.8107 | 0.00839 | -0.1473 | -96.6269
-12 | -0.7524 | 0.00799 | -0.1475 | -94.1677
-11.5 | -0.6937 | 0.00765 | -0.1477 | -90.6797
-11 | -0.6349 | 0.00729 | -0.1479 | -87.0919
-10.5 | -0.576 | 0.00693 | -0.1482 | -83.1169
-10 | -0.5168 | 0.00666 | -0.1484 | -77.5976
-9.5 | -0.4576 | 0.00642 | -0.1487 | -71.2773
-9 | -0.3983 | 0.00614 | -0.149 | -64.8697
-8.5 | -0.3388 | 0.00594 | -0.1493 | -57.037
-8 | -0.2793 | 0.00571 | -0.1496 | -48.9142
-7.5 | -0.2198 | 0.00555 | -0.1498 | -39.6036
-7 | -0.1602 | 0.00538 | -0.1501 | -29.777
-6.5 | -0.1006 | 0.00525 | -0.1504 | -19.1619
-6 | -0.0411 | 0.00512 | -0.1507 | -8.0273
-5.5 | 0.0185 | 0.005 | -0.151 | 3.7
-5 | 0.078 | 0.00491 | -0.1513 | 15.8859
-4.5 | 0.1375 | 0.00484 | -0.1516 | 28.4091
-4 | 0.197 | 0.00477 | -0.1519 | 41.2998
-3.5 | 0.2564 | 0.00472 | -0.1522 | 54.322
-3 | 0.3157 | 0.00468 | -0.1524 | 67.4573
-2.5 | 0.375 | 0.00466 | -0.1527 | 80.4721
-2 | 0.4341 | 0.00466 | -0.153 | 93.1545
-1.5 | 0.4931 | 0.00468 | -0.1532 | 105.3632
-1 | 0.5517 | 0.00474 | -0.1534 | 116.3924
-0.5 | 0.6105 | 0.00479 | -0.1536 | 127.453
0 | 0.6689 | 0.00487 | -0.1537 | 137.3511
0.5 | 0.727 | 0.00499 | -0.1539 | 145.6914
1 | 0.7849 | 0.00512 | -0.154 | 153.3008
1.5 | 0.8426 | 0.00528 | -0.154 | 159.5833
2 | 0.8997 | 0.00549 | -0.154 | 163.8798
2.5 | 0.9564 | 0.00573 | -0.1539 | 166.911
3 | 1.0128 | 0.006 | -0.1538 | 168.8
3.5 | 1.0688 | 0.0063 | -0.1536 | 169.6508
4 | 1.1243 | 0.00662 | -0.1534 | 169.8338
4.5 | 1.1795 | 0.00696 | -0.153 | 169.4684
5 | 1.2346 | 0.00729 | -0.1527 | 169.3553
5.5 | 1.2891 | 0.00765 | -0.1523 | 168.5098
6 | 1.3431 | 0.00804 | -0.1518 | 167.0522
6.5 | 1.3971 | 0.00839 | -0.1513 | 166.5197
7 | 1.4504 | 0.00879 | -0.1507 | 165.0057
7.5 | 1.5034 | 0.00917 | -0.1501 | 163.9477
8 | 1.556 | 0.00956 | -0.1494 | 162.7615
8.5 | 1.6082 | 0.00994 | -0.1486 | 161.7907
9 | 1.6597 | 0.01034 | -0.1478 | 160.5126
9.5 | 1.7088 | 0.0105 | -0.1466 | 162.7429
10 | 1.7581 | 0.011 | -0.1454 | 159.8273
10.5 | 1.8062 | 0.01152 | -0.1439 | 156.7882
11 | 1.8524 | 0.01212 | -0.1422 | 152.8383
11.5 | 1.8978 | 0.01268 | -0.1403 | 149.6688
12 | 1.9395 | 0.01336 | -0.1379 | 145.1722
12.5 | 1.9774 | 0.014 | -0.1347 | 141.2429
13 | 2.001 | 0.01474 | -0.1289 | 135.7531
13.5 | 2.0258 | 0.01571 | -0.1239 | 128.9497
14 | 2.0533 | 0.01674 | -0.1196 | 122.6583
14.5 | 2.0794 | 0.01796 | -0.1155 | 115.7795
15 | 2.1015 | 0.01952 | -0.1112 | 107.6588
15.5 | 2.1232 | 0.02128 | -0.1072 | 99.7744
16 | 2.1448 | 0.02318 | -0.1036 | 92.528
16.5 | 2.1642 | 0.02537 | -0.1001 | 85.3055
17 | 2.1814 | 0.02792 | -0.0969 | 78.1304
17.5 | 2.1931 | 0.03106 | -0.0936 | 70.6085
18 | 2.2046 | 0.0345 | -0.0909 | 63.9014
18.5 | 2.2148 | 0.0383 | -0.0886 | 57.8277
19 | 2.2243 | 0.04243 | -0.0868 | 52.4228
19.5 | 2.2315 | 0.04702 | -0.0854 | 47.4585
20 | 2.2347 | 0.05236 | -0.0844 | 42.6795

## 149. Re 20M Mach 0.25 (1)
BIGFOIL.COM POLAR EXPORT
Joukowsky 12.00% thick 5.00% camber
Joukowsky 12.00% thick 5.00% camber |  |  |  | Cl Max: | 1.769 | at alpha= | 11.5 | deg
JavaFoil+Calcfoil stall+Eppler ext transition |  |  |  | L/D Max: | 142.263 | at alpha= | 8 | deg
Re: | 20000000 |  |  | Cd Min: | 0.0035 | at alpha= | -8.5 | deg
Mach: | 0.25 |  |  | Cl=0 at alpha= | -5.8197 | deg
|  |  |  | @ Cl=0.1, Cd= | 0.0037005
|  |  |  | @ Cl=0.4, Cd= | 0.0040662
|  |  |  | @ Cl=0.6, Cd= | 0.0048475
alpha (deg) | Cl | Cd | Cm | Cl/Cd
-19 | -0.347 | 0.15611 | -0.079 | -2.226
-18.5 | -0.39 | 0.1479 | -0.08 | -2.639
-18 | -0.429 | 0.13846 | -0.082 | -3.101
-17.5 | -0.462 | 0.12875 | -0.084 | -3.59
-17 | -0.491 | 0.11941 | -0.086 | -4.112
-16.5 | -0.516 | 0.11086 | -0.088 | -4.652
-16 | -0.536 | 0.10244 | -0.091 | -5.235
-15.5 | -0.552 | 0.0945 | -0.093 | -5.845
-15 | -0.564 | 0.08589 | -0.096 | -6.57
-14.5 | -0.571 | 0.07833 | -0.099 | -7.29
-14 | -0.573 | 0.07104 | -0.102 | -8.064
-13.5 | -0.57 | 0.0637 | -0.105 | -8.95
-13 | -0.563 | 0.0563 | -0.109 | -9.997
-12.5 | -0.551 | 0.04855 | -0.112 | -11.358
-12 | -0.536 | 0.04094 | -0.116 | -13.086
-11.5 | -0.516 | 0.03364 | -0.121 | -15.339
-11 | -0.492 | 0.02702 | -0.125 | -18.2
-10.5 | -0.464 | 0.02064 | -0.129 | -22.462
-10 | -0.432 | 0.01485 | -0.134 | -29.109
-9.5 | -0.4 | 0.00948 | -0.139 | -42.184
-9 | -0.367 | 0.00358 | -0.147 | -102.695
-8.5 | -0.314 | 0.0035 | -0.147 | -89.645
-8 | -0.258 | 0.00363 | -0.147 | -71.16
-7.5 | -0.201 | 0.00359 | -0.147 | -55.942
-7 | -0.142 | 0.00359 | -0.147 | -39.598
-6.5 | -0.083 | 0.00361 | -0.147 | -22.875
-6 | -0.022 | 0.00363 | -0.147 | -6.055
-5.5 | 0.039 | 0.00373 | -0.148 | 10.532
-5 | 0.101 | 0.0037 | -0.148 | 27.258
-4.5 | 0.163 | 0.00382 | -0.148 | 42.566
-4 | 0.225 | 0.00389 | -0.148 | 57.77
-3.5 | 0.287 | 0.00378 | -0.148 | 76.005
-3 | 0.349 | 0.00388 | -0.148 | 90.089
-2.5 | 0.412 | 0.00411 | -0.148 | 100.202
-2 | 0.474 | 0.00429 | -0.148 | 110.482
-1.5 | 0.536 | 0.00451 | -0.148 | 118.895
-1 | 0.598 | 0.00484 | -0.148 | 123.562
-0.5 | 0.659 | 0.00507 | -0.148 | 130.016
0 | 0.721 | 0.00545 | -0.148 | 132.145
0.5 | 0.782 | 0.00583 | -0.148 | 134.153
1 | 0.843 | 0.00615 | -0.148 | 137.204
1.5 | 0.904 | 0.00668 | -0.148 | 135.332
2 | 0.965 | 0.00754 | -0.148 | 128.011
2.5 | 1.026 | 0.008 | -0.148 | 128.169
3 | 1.086 | 0.00853 | -0.148 | 127.351
3.5 | 1.146 | 0.00909 | -0.148 | 126.022
4 | 1.205 | 0.00926 | -0.148 | 130.068
4.5 | 1.262 | 0.00984 | -0.148 | 128.32
5 | 1.319 | 0.01041 | -0.148 | 126.716
5.5 | 1.375 | 0.01018 | -0.148 | 135.041
6 | 1.429 | 0.01073 | -0.148 | 133.13
6.5 | 1.481 | 0.01077 | -0.148 | 137.412
7 | 1.53 | 0.01077 | -0.147 | 141.993
7.5 | 1.576 | 0.01138 | -0.147 | 138.495
8 | 1.619 | 0.01138 | -0.147 | 142.263
8.5 | 1.657 | 0.01267 | -0.147 | 130.845
9 | 1.691 | 0.01319 | -0.147 | 128.172
9.5 | 1.719 | 0.01385 | -0.146 | 124.183
10 | 1.743 | 0.01456 | -0.146 | 119.734
10.5 | 1.759 | 0.01531 | -0.146 | 114.93
11 | 1.768 | 0.01614 | -0.145 | 109.53
11.5 | 1.769 | 0.01672 | -0.145 | 105.799
12 | 1.764 | 0.01775 | -0.144 | 99.357
12.5 | 1.75 | 0.01895 | -0.144 | 92.356
13 | 1.728 | 0.02031 | -0.143 | 85.061
13.5 | 1.695 | 0.02183 | -0.142 | 77.648
14 | 1.653 | 0.02349 | -0.142 | 70.361
14.5 | 1.602 | 0.02553 | -0.141 | 62.722
15 | 1.542 | 0.02809 | -0.14 | 54.889
15.5 | 1.475 | 0.03086 | -0.139 | 47.799
16 | 1.4 | 0.03474 | -0.137 | 40.305
16.5 | 1.319 | 0.03926 | -0.136 | 33.588

## 150. Re 20M Mach 0.25 (2)
BIGFOIL.COM POLAR EXPORT
Joukowsky 12.00% thick 5.00% camber
Joukowsky 12.00% thick 5.00% camber |  |  |  | Cl Max: | 2.2068 | at alpha= | 18.5 | deg
XFOIL ncrit=9 |  |  |  | L/D Max: | 173.26 | at alpha= | 3.5 | deg
Re: | 20000000 |  |  | Cd Min: | 0.17678 | at alpha= | -20 | deg
Mach: | 0.25 |  |  | Cl=0 at alpha= | -5.6178 | deg
|  |  |  | @ Cl=0.1, Cd= | 0.0049465
|  |  |  | @ Cl=0.4, Cd= | 0.0046877
|  |  |  | @ Cl=0.6, Cd= | 0.0047702
alpha (deg) | Cl | Cd | Cm | Cl/Cd
-20 | -0.6981 | 0.17678 | -0.0142 | -3.949
-19.5 | -0.7035 | 0.16605 | -0.021 | -4.2367
-19 | -0.7148 | 0.15487 | -0.0279 | -4.6155
-18.5 | -0.7496 | 0.13966 | -0.0377 | -5.3673
-18 | -0.7863 | 0.12514 | -0.0473 | -6.2834
-17.5 | -0.8979 | 0.10004 | -0.0661 | -8.9754
-17 | -1.0901 | 0.06527 | -0.099 | -16.7014
-16.5 | -1.3301 | 0.02044 | -0.1611 | -65.0734
-16 | -1.2914 | 0.01755 | -0.1618 | -73.584
-15.5 | -1.2393 | 0.01571 | -0.1614 | -78.8861
-15 | -1.1819 | 0.01432 | -0.1608 | -82.5349
-14.5 | -1.1229 | 0.01297 | -0.1602 | -86.5767
-14 | -1.0618 | 0.01182 | -0.1595 | -89.8308
-13.5 | -0.9992 | 0.01088 | -0.1589 | -91.8382
-13 | -0.9356 | 0.01015 | -0.1583 | -92.1773
-12.5 | -0.8718 | 0.00954 | -0.1577 | -91.3836
-12 | -0.808 | 0.00894 | -0.1572 | -90.3803
-11.5 | -0.7442 | 0.00833 | -0.1568 | -89.3397
-11 | -0.6802 | 0.00786 | -0.1565 | -86.5394
-10.5 | -0.6163 | 0.00749 | -0.1561 | -82.283
-10 | -0.5526 | 0.00707 | -0.1559 | -78.1612
-9.5 | -0.489 | 0.00673 | -0.1557 | -72.6597
-9 | -0.4255 | 0.00646 | -0.1556 | -65.8669
-8.5 | -0.3621 | 0.00614 | -0.1555 | -58.9739
-8 | -0.2989 | 0.00593 | -0.1555 | -50.4047
-7.5 | -0.2358 | 0.00569 | -0.1555 | -41.4411
-7 | -0.173 | 0.00552 | -0.1555 | -31.3406
-6.5 | -0.1103 | 0.00534 | -0.1556 | -20.6554
-6 | -0.0477 | 0.00519 | -0.1557 | -9.1908
-5.5 | 0.0147 | 0.00508 | -0.1559 | 2.8937
-5 | 0.0769 | 0.00498 | -0.156 | 15.4418
-4.5 | 0.139 | 0.00489 | -0.1562 | 28.4254
-4 | 0.2009 | 0.00481 | -0.1564 | 41.7672
-3.5 | 0.2628 | 0.00476 | -0.1566 | 55.2101
-3 | 0.3244 | 0.00472 | -0.1568 | 68.7288
-2.5 | 0.386 | 0.00469 | -0.1571 | 82.3028
-2 | 0.4473 | 0.00468 | -0.1573 | 95.5769
-1.5 | 0.5085 | 0.00469 | -0.1575 | 108.4222
-1 | 0.5694 | 0.00474 | -0.1577 | 120.1266
-0.5 | 0.6302 | 0.0048 | -0.1579 | 131.2917
0 | 0.6908 | 0.00488 | -0.158 | 141.5574
0.5 | 0.7509 | 0.00502 | -0.1581 | 149.5817
1 | 0.8112 | 0.00513 | -0.1582 | 158.1287
1.5 | 0.8708 | 0.00531 | -0.1582 | 163.9925
2 | 0.93 | 0.00554 | -0.1581 | 167.87
2.5 | 0.9888 | 0.00579 | -0.1579 | 170.7772
3 | 1.0474 | 0.00607 | -0.1577 | 172.5535
3.5 | 1.1054 | 0.00638 | -0.1574 | 173.2602
4 | 1.1631 | 0.00673 | -0.1569 | 172.8232
4.5 | 1.2203 | 0.0071 | -0.1564 | 171.8732
5 | 1.2774 | 0.00748 | -0.1558 | 170.7754
6 | 1.3902 | 0.00829 | -0.1543 | 167.696
6.5 | 1.4462 | 0.00871 | -0.1534 | 166.039
7 | 1.5017 | 0.00914 | -0.1524 | 164.2998
7.5 | 1.557 | 0.00955 | -0.1514 | 163.0366
8 | 1.6114 | 0.01001 | -0.1501 | 160.979
8.5 | 1.6654 | 0.01047 | -0.1488 | 159.064
9 | 1.7187 | 0.01093 | -0.1472 | 157.2461
9.5 | 1.7694 | 0.01116 | -0.1453 | 158.5484
10 | 1.8192 | 0.01177 | -0.143 | 154.5624
10.5 | 1.8663 | 0.01244 | -0.1403 | 150.0241
11 | 1.9117 | 0.0131 | -0.1372 | 145.9313
11.5 | 1.941 | 0.01386 | -0.1312 | 140.0433
12 | 1.9714 | 0.0147 | -0.1257 | 134.1088
12.5 | 1.9997 | 0.01583 | -0.1203 | 126.3234
13 | 2.0286 | 0.01713 | -0.1154 | 118.4238
13.5 | 2.0565 | 0.01862 | -0.1107 | 110.4458
14 | 2.0817 | 0.02045 | -0.106 | 101.7946
14.5 | 2.1037 | 0.02264 | -0.1014 | 92.9196
15 | 2.1278 | 0.02492 | -0.0974 | 85.3852
15.5 | 2.1474 | 0.0277 | -0.0935 | 77.5235
16 | 2.1633 | 0.03099 | -0.0899 | 69.8064
16.5 | 2.1761 | 0.03485 | -0.0866 | 62.4419
17 | 2.1869 | 0.03919 | -0.0839 | 55.8025
17.5 | 2.1977 | 0.04386 | -0.0817 | 50.1072
18 | 2.2053 | 0.04913 | -0.0801 | 44.887
18.5 | 2.2068 | 0.05542 | -0.0791 | 39.8196
19 | 2.2035 | 0.06261 | -0.0788 | 35.1941
19.5 | 2.1955 | 0.07079 | -0.0794 | 31.0143
20 | 2.183 | 0.07988 | -0.0808 | 27.3285

## 151. Re 20M Mach 0.50 (1)
BIGFOIL.COM POLAR EXPORT
Joukowsky 12.00% thick 5.00% camber
Joukowsky 12.00% thick 5.00% camber |  |  |  | Cl Max: | 1.687 | at alpha= | 8 | deg
JavaFoil+Calcfoil stall+Eppler ext transition |  |  |  | L/D Max: | 144.249 | at alpha= | 0.5 | deg
Re: | 20000000 |  |  | Cd Min: | 0.00367 | at alpha= | -6.5 | deg
Mach: | 0.5 |  |  | Cl=0 at alpha= | -5.8209 | deg
|  |  |  | @ Cl=0.1, Cd= | 0.0037648
|  |  |  | @ Cl=0.4, Cd= | 0.0041386
|  |  |  | @ Cl=0.6, Cd= | 0.0046038
alpha (deg) | Cl | Cd | Cm | Cl/Cd
-20 | -0.824 | 0.16864 | -0.1 | -4.885
-19.5 | -0.791 | 0.18744 | -0.097 | -4.222
-19 | -0.763 | 0.17202 | -0.097 | -4.434
-18.5 | -0.735 | 0.15028 | -0.099 | -4.889
-18 | -0.703 | 0.15769 | -0.095 | -4.46
-17.5 | -0.674 | 0.14652 | -0.096 | -4.603
-17 | -0.647 | 0.13153 | -0.098 | -4.916
-16.5 | -0.615 | 0.14272 | -0.093 | -4.307
-16 | -0.587 | 0.12445 | -0.095 | -4.714
-15.5 | -0.559 | 0.11032 | -0.098 | -5.068
-15 | -0.527 | 0.11556 | -0.092 | -4.562
-14.5 | -0.5 | 0.10003 | -0.097 | -5
-14 | -0.473 | 0.08992 | -0.1 | -5.259
-13.5 | -0.442 | 0.08966 | -0.096 | -4.927
-13 | -0.416 | 0.07758 | -0.103 | -5.362
-12.5 | -0.384 | 0.079 | -0.097 | -4.862
-12 | -0.362 | 0.062 | -0.112 | -5.839
-11.5 | -0.328 | 0.06693 | -0.102 | -4.901
-11 | -0.305 | 0.05258 | -0.116 | -5.804
-10.5 | -0.272 | 0.05671 | -0.108 | -4.794
-10 | -0.241 | 0.05853 | -0.101 | -4.111
-9.5 | -0.216 | 0.04619 | -0.116 | -4.675
-9 | -0.183 | 0.0512 | -0.105 | -3.582
-8.5 | -0.252 | 0.03247 | -0.128 | -7.751
-8 | -0.233 | 0.02121 | -0.14 | -10.978
-7.5 | -0.196 | 0.0129 | -0.15 | -15.18
-7 | -0.153 | 0.00383 | -0.165 | -39.96
-6.5 | -0.09 | 0.00367 | -0.165 | -24.52
-6 | -0.024 | 0.00373 | -0.165 | -6.465
-5.5 | 0.043 | 0.00374 | -0.165 | 11.584
-5 | 0.112 | 0.00377 | -0.165 | 29.679
-4.5 | 0.181 | 0.0038 | -0.165 | 47.664
-4 | 0.251 | 0.00388 | -0.165 | 64.625
-3.5 | 0.32 | 0.00405 | -0.165 | 79.125
-3 | 0.39 | 0.00415 | -0.165 | 93.929
-2.5 | 0.46 | 0.00407 | -0.165 | 112.922
-2 | 0.53 | 0.0043 | -0.165 | 123.227
-1.5 | 0.599 | 0.0046 | -0.165 | 130.132
-1 | 0.668 | 0.00486 | -0.165 | 137.327
-0.5 | 0.736 | 0.00529 | -0.166 | 139.16
0 | 0.805 | 0.00569 | -0.166 | 141.567
0.5 | 0.873 | 0.00605 | -0.166 | 144.249
1 | 0.941 | 0.00665 | -0.166 | 141.494
1.5 | 1.009 | 0.00783 | -0.166 | 128.937
2 | 1.077 | 0.00841 | -0.166 | 128.031
2.5 | 1.144 | 0.00904 | -0.166 | 126.584
3 | 1.211 | 0.0098 | -0.166 | 123.531
3.5 | 1.276 | 0.01018 | -0.165 | 125.372
4 | 1.34 | 0.01044 | -0.165 | 128.419
4.5 | 1.403 | 0.01071 | -0.165 | 130.993
5 | 1.462 | 0.01095 | -0.165 | 133.597
5.5 | 1.518 | 0.01096 | -0.165 | 138.519
6 | 1.57 | 0.01235 | -0.165 | 127.13
6.5 | 1.615 | 0.0132 | -0.164 | 122.405
7 | 1.653 | 0.01411 | -0.164 | 117.118
7.5 | 1.678 | 0.01516 | -0.163 | 110.752
8 | 1.687 | 0.01632 | -0.163 | 103.376
8.5 | 1.67 | 0.01768 | -0.162 | 94.49
9 | 1.599 | 0.01946 | -0.162 | 82.149
9.5 | 1.351 | 0.02235 | -0.16 | 60.449
10 | 1.029 | 0.02412 | -0.159 | 42.669
10.5 | 1.054 | 0.02616 | -0.158 | 40.305
11 | 1.079 | 0.02789 | -0.157 | 38.702
11.5 | 1.107 | 0.0292 | -0.157 | 37.897
12 | 1.12 | 0.03527 | -0.154 | 31.739
12.5 | 1.128 | 0.04288 | -0.15 | 26.305
13 | 1.108 | 0.06271 | -0.139 | 17.663

## 152. Re 20M Mach 0.50 (2)
BIGFOIL.COM POLAR EXPORT
Joukowsky 12.00% thick 5.00% camber
Joukowsky 12.00% thick 5.00% camber |  |  |  | Cl Max: | 2.0787 | at alpha= | 11.5 | deg
XFOIL ncrit=9 |  |  |  | L/D Max: | 747.579 | at alpha= | -0.5 | deg
Re: | 20000000 |  |  | Cd Min: | 0.10821 | at alpha= | -14.5 | deg
Mach: | 0.5 |  |  | Cl=0 at alpha= | -5.4341 | deg
|  |  |  | @ Cl=0.1, Cd= | 0.0010712
|  |  |  | @ Cl=0.4, Cd= | 0.00096803
|  |  |  | @ Cl=0.6, Cd= | 0.00094425
alpha (deg) | Cl | Cd | Cm | Cl/Cd
-14.5 | -0.3627 | 0.10821 | -0.0787 | -3.3518
-14 | -0.3783 | 0.09675 | -0.0875 | -3.9101
-13.5 | -0.3967 | 0.08517 | -0.0961 | -4.6577
-13 | -0.4151 | 0.07402 | -0.104 | -5.6079
-12.5 | -0.4378 | 0.0628 | -0.1118 | -6.9713
-12 | -0.4641 | 0.05199 | -0.1192 | -8.9267
-11.5 | -0.4922 | 0.04183 | -0.1263 | -11.7667
-11 | -0.5189 | 0.03296 | -0.1325 | -15.7433
-10.5 | -0.5474 | 0.0253 | -0.1372 | -21.6364
-10 | -0.5783 | 0.01917 | -0.1401 | -30.1669
-9.5 | -0.5928 | 0.01073 | -0.1544 | -55.247
-9 | -0.5684 | 0.00336 | -0.1779 | -169.1667
-8.5 | -0.4911 | 0.0017 | -0.1826 | -288.8824
-8 | -0.4058 | 0.00149 | -0.1807 | -272.349
-7.5 | -0.3231 | 0.00138 | -0.1788 | -234.1304
-7 | -0.2425 | 0.0013 | -0.1773 | -186.5385
-6.5 | -0.1635 | 0.00123 | -0.1761 | -132.9268
-6 | -0.0861 | 0.00118 | -0.1752 | -72.9661
-5.5 | -0.0099 | 0.00113 | -0.1745 | -8.7611
-5 | 0.0652 | 0.00109 | -0.1739 | 59.8165
-4.5 | 0.1393 | 0.00105 | -0.1736 | 132.6667
-4 | 0.2126 | 0.00102 | -0.1733 | 208.4314
-3.5 | 0.2852 | 0.001 | -0.1732 | 285.2
-3 | 0.3572 | 0.00098 | -0.1731 | 364.4898
-2.5 | 0.4287 | 0.00096 | -0.1732 | 446.5625
-2 | 0.4997 | 0.00095 | -0.1732 | 526
-1.5 | 0.5702 | 0.00094 | -0.1733 | 606.5957
-1 | 0.6403 | 0.00095 | -0.1733 | 674
-0.5 | 0.7102 | 0.00095 | -0.1734 | 747.5789
0 | 0.7893 | 0.005 | -0.1767 | 157.86
0.5 | 0.8596 | 0.00511 | -0.1767 | 168.2192
1 | 0.9291 | 0.0053 | -0.1765 | 175.3019
1.5 | 0.9988 | 0.00548 | -0.1762 | 182.2628
2 | 1.068 | 0.00572 | -0.1758 | 186.7133
2.5 | 1.1365 | 0.00603 | -0.1751 | 188.4743
3 | 1.2045 | 0.00638 | -0.1741 | 188.7931
3.5 | 1.2719 | 0.00679 | -0.1729 | 187.3196
4 | 1.3384 | 0.00726 | -0.1714 | 184.3526
4.5 | 1.404 | 0.00779 | -0.1695 | 180.2311
5 | 1.468 | 0.0084 | -0.1671 | 174.7619
5.5 | 1.5317 | 0.00901 | -0.1644 | 170
6 | 1.5942 | 0.00964 | -0.1612 | 165.3734
6.5 | 1.6553 | 0.01028 | -0.1575 | 161.0214
7 | 1.7131 | 0.01099 | -0.153 | 155.8781
7.5 | 1.7574 | 0.01168 | -0.1459 | 150.4623
8 | 1.8 | 0.01259 | -0.1388 | 142.9706
8.5 | 1.8447 | 0.01366 | -0.1321 | 135.0439
9 | 1.8888 | 0.01496 | -0.1256 | 126.2567
9.5 | 1.9345 | 0.01644 | -0.1194 | 117.6703
10 | 1.9754 | 0.01802 | -0.1127 | 109.6226
10.5 | 2.0178 | 0.02019 | -0.1063 | 99.9406
11 | 2.0558 | 0.02292 | -0.0998 | 89.6946
11.5 | 2.0787 | 0.02697 | -0.0928 | 77.0745
12 | 2.0696 | 0.03376 | -0.0861 | 61.3033