## index
index | Re | Mach | Datasource
1 | 50000 | 0 | JavaFoil+Calcfoil stall+Eppler ext transition
2 | 50000 | 0 | XFOIL ncrit=9
3 | 50000 | 0.1 | JavaFoil+Calcfoil stall+Eppler ext transition
4 | 50000 | 0.1 | XFOIL ncrit=9
5 | 50000 | 0.25 | JavaFoil+Calcfoil stall+Eppler ext transition
6 | 50000 | 0.25 | XFOIL ncrit=9
7 | 50000 | 0.5 | JavaFoil+Calcfoil stall+Eppler ext transition
8 | 50000 | 0.5 | XFOIL ncrit=9
9 | 100000 | 0 | JavaFoil+Calcfoil stall+Eppler ext transition
10 | 100000 | 0 | XFOIL ncrit=9
11 | 100000 | 0.1 | JavaFoil+Calcfoil stall+Eppler ext transition
12 | 100000 | 0.1 | XFOIL ncrit=9
13 | 100000 | 0.25 | JavaFoil+Calcfoil stall+Eppler ext transition
14 | 100000 | 0.25 | XFOIL ncrit=9
15 | 100000 | 0.5 | JavaFoil+Calcfoil stall+Eppler ext transition
16 | 100000 | 0.5 | XFOIL ncrit=9
17 | 250000 | 0 | JavaFoil+Calcfoil stall+Eppler ext transition
18 | 250000 | 0 | XFOIL ncrit=9
19 | 250000 | 0.1 | JavaFoil+Calcfoil stall+Eppler ext transition
20 | 250000 | 0.1 | XFOIL ncrit=9
21 | 250000 | 0.25 | JavaFoil+Calcfoil stall+Eppler ext transition
22 | 250000 | 0.25 | XFOIL ncrit=9
23 | 250000 | 0.5 | JavaFoil+Calcfoil stall+Eppler ext transition
24 | 250000 | 0.5 | XFOIL ncrit=9
25 | 500000 | 0 | JavaFoil+Calcfoil stall+Eppler ext transition
26 | 500000 | 0 | XFOIL ncrit=9
27 | 500000 | 0.1 | JavaFoil+Calcfoil stall+Eppler ext transition
28 | 500000 | 0.1 | XFOIL ncrit=9
29 | 500000 | 0.25 | JavaFoil+Calcfoil stall+Eppler ext transition
30 | 500000 | 0.25 | XFOIL ncrit=9
31 | 500000 | 0.5 | JavaFoil+Calcfoil stall+Eppler ext transition
32 | 500000 | 0.5 | XFOIL ncrit=9
33 | 750000 | 0 | JavaFoil+Calcfoil stall+Eppler ext transition
34 | 750000 | 0 | XFOIL ncrit=9
35 | 750000 | 0.1 | JavaFoil+Calcfoil stall+Eppler ext transition
36 | 750000 | 0.1 | XFOIL ncrit=9
37 | 750000 | 0.25 | JavaFoil+Calcfoil stall+Eppler ext transition
38 | 750000 | 0.25 | XFOIL ncrit=9
39 | 750000 | 0.5 | JavaFoil+Calcfoil stall+Eppler ext transition
40 | 750000 | 0.5 | XFOIL ncrit=9
41 | 1000000 | 0 | JavaFoil+Calcfoil stall+Eppler ext transition
42 | 1000000 | 0 | XFOIL ncrit=9
43 | 1000000 | 0.1 | JavaFoil+Calcfoil stall+Eppler ext transition
44 | 1000000 | 0.1 | XFOIL ncrit=9
45 | 1000000 | 0.25 | JavaFoil+Calcfoil stall+Eppler ext transition
46 | 1000000 | 0.25 | XFOIL ncrit=9
47 | 1000000 | 0.5 | JavaFoil+Calcfoil stall+Eppler ext transition
48 | 1000000 | 0.5 | XFOIL ncrit=9
49 | 2000000 | 0 | JavaFoil+Calcfoil stall+Eppler ext transition
50 | 2000000 | 0 | XFOIL ncrit=9
51 | 2000000 | 0.1 | JavaFoil+Calcfoil stall+Eppler ext transition
52 | 2000000 | 0.1 | XFOIL ncrit=9
53 | 2000000 | 0.25 | JavaFoil+Calcfoil stall+Eppler ext transition
54 | 2000000 | 0.25 | XFOIL ncrit=9
55 | 2000000 | 0.5 | JavaFoil+Calcfoil stall+Eppler ext transition
56 | 2000000 | 0.5 | XFOIL ncrit=9
57 | 3000000 | 0 | JavaFoil+Calcfoil stall+Eppler ext transition
58 | 3000000 | 0 | XFOIL ncrit=9
59 | 3000000 | 0.1 | JavaFoil+Calcfoil stall+Eppler ext transition
60 | 3000000 | 0.1 | XFOIL ncrit=9
61 | 3000000 | 0.25 | JavaFoil+Calcfoil stall+Eppler ext transition
62 | 3000000 | 0.25 | XFOIL ncrit=9
63 | 3000000 | 0.5 | JavaFoil+Calcfoil stall+Eppler ext transition
64 | 3000000 | 0.5 | XFOIL ncrit=9
65 | 4000000 | 0 | JavaFoil+Calcfoil stall+Eppler ext transition
66 | 4000000 | 0 | XFOIL ncrit=9
67 | 4000000 | 0.1 | JavaFoil+Calcfoil stall+Eppler ext transition
68 | 4000000 | 0.1 | XFOIL ncrit=9
69 | 4000000 | 0.25 | JavaFoil+Calcfoil stall+Eppler ext transition
70 | 4000000 | 0.25 | XFOIL ncrit=9
71 | 4000000 | 0.5 | JavaFoil+Calcfoil stall+Eppler ext transition
72 | 4000000 | 0.5 | XFOIL ncrit=9
73 | 5000000 | 0 | JavaFoil+Calcfoil stall+Eppler ext transition
74 | 5000000 | 0 | XFOIL ncrit=9
75 | 5000000 | 0.1 | JavaFoil+Calcfoil stall+Eppler ext transition
76 | 5000000 | 0.1 | XFOIL ncrit=9
77 | 5000000 | 0.25 | JavaFoil+Calcfoil stall+Eppler ext transition
78 | 5000000 | 0.25 | XFOIL ncrit=9
79 | 5000000 | 0.5 | JavaFoil+Calcfoil stall+Eppler ext transition
80 | 5000000 | 0.5 | XFOIL ncrit=9
81 | 6000000 | 0 | JavaFoil+Calcfoil stall+Eppler ext transition
82 | 6000000 | 0 | XFOIL ncrit=9
83 | 6000000 | 0.1 | JavaFoil+Calcfoil stall+Eppler ext transition
84 | 6000000 | 0.1 | XFOIL ncrit=9
85 | 6000000 | 0.25 | JavaFoil+Calcfoil stall+Eppler ext transition
86 | 6000000 | 0.25 | XFOIL ncrit=9
87 | 6000000 | 0.5 | JavaFoil+Calcfoil stall+Eppler ext transition
88 | 6000000 | 0.5 | XFOIL ncrit=9
89 | 7000000 | 0 | JavaFoil+Calcfoil stall+Eppler ext transition
90 | 7000000 | 0 | XFOIL ncrit=9
91 | 7000000 | 0.1 | JavaFoil+Calcfoil stall+Eppler ext transition
92 | 7000000 | 0.1 | XFOIL ncrit=9
93 | 7000000 | 0.25 | JavaFoil+Calcfoil stall+Eppler ext transition
94 | 7000000 | 0.25 | XFOIL ncrit=9
95 | 7000000 | 0.5 | JavaFoil+Calcfoil stall+Eppler ext transition
96 | 7000000 | 0.5 | XFOIL ncrit=9
97 | 8000000 | 0 | JavaFoil+Calcfoil stall+Eppler ext transition
98 | 8000000 | 0 | XFOIL ncrit=9
99 | 8000000 | 0.1 | JavaFoil+Calcfoil stall+Eppler ext transition
100 | 8000000 | 0.1 | XFOIL ncrit=9
101 | 8000000 | 0.25 | JavaFoil+Calcfoil stall+Eppler ext transition
102 | 8000000 | 0.25 | XFOIL ncrit=9
103 | 8000000 | 0.5 | JavaFoil+Calcfoil stall+Eppler ext transition
104 | 8000000 | 0.5 | XFOIL ncrit=9
105 | 10000000 | 0 | JavaFoil+Calcfoil stall+Eppler ext transition
106 | 10000000 | 0 | XFOIL ncrit=9
107 | 10000000 | 0.1 | JavaFoil+Calcfoil stall+Eppler ext transition
108 | 10000000 | 0.1 | XFOIL ncrit=9
109 | 10000000 | 0.25 | JavaFoil+Calcfoil stall+Eppler ext transition
110 | 10000000 | 0.25 | XFOIL ncrit=9
111 | 10000000 | 0.5 | JavaFoil+Calcfoil stall+Eppler ext transition
112 | 10000000 | 0.5 | XFOIL ncrit=9
113 | 12000000 | 0 | JavaFoil+Calcfoil stall+Eppler ext transition
114 | 12000000 | 0 | XFOIL ncrit=9
115 | 12000000 | 0.1 | JavaFoil+Calcfoil stall+Eppler ext transition
116 | 12000000 | 0.1 | XFOIL ncrit=9
117 | 12000000 | 0.25 | JavaFoil+Calcfoil stall+Eppler ext transition
118 | 12000000 | 0.25 | XFOIL ncrit=9
119 | 12000000 | 0.5 | JavaFoil+Calcfoil stall+Eppler ext transition
120 | 12000000 | 0.5 | XFOIL ncrit=9
121 | 14000000 | 0 | JavaFoil+Calcfoil stall+Eppler ext transition
122 | 14000000 | 0 | XFOIL ncrit=9
123 | 14000000 | 0.1 | JavaFoil+Calcfoil stall+Eppler ext transition
124 | 14000000 | 0.1 | XFOIL ncrit=9
125 | 14000000 | 0.25 | JavaFoil+Calcfoil stall+Eppler ext transition
126 | 14000000 | 0.25 | XFOIL ncrit=9
127 | 14000000 | 0.5 | JavaFoil+Calcfoil stall+Eppler ext transition
128 | 14000000 | 0.5 | XFOIL ncrit=9
129 | 16000000 | 0 | JavaFoil+Calcfoil stall+Eppler ext transition
130 | 16000000 | 0 | XFOIL ncrit=9
131 | 16000000 | 0.1 | JavaFoil+Calcfoil stall+Eppler ext transition
132 | 16000000 | 0.1 | XFOIL ncrit=9
133 | 16000000 | 0.25 | JavaFoil+Calcfoil stall+Eppler ext transition
134 | 16000000 | 0.25 | XFOIL ncrit=9
135 | 16000000 | 0.5 | JavaFoil+Calcfoil stall+Eppler ext transition
136 | 16000000 | 0.5 | XFOIL ncrit=9
137 | 18000000 | 0 | JavaFoil+Calcfoil stall+Eppler ext transition
138 | 18000000 | 0 | XFOIL ncrit=9
139 | 18000000 | 0.1 | JavaFoil+Calcfoil stall+Eppler ext transition
140 | 18000000 | 0.1 | XFOIL ncrit=9
141 | 18000000 | 0.25 | JavaFoil+Calcfoil stall+Eppler ext transition
142 | 18000000 | 0.25 | XFOIL ncrit=9
143 | 18000000 | 0.5 | JavaFoil+Calcfoil stall+Eppler ext transition
144 | 18000000 | 0.5 | XFOIL ncrit=9
145 | 20000000 | 0 | JavaFoil+Calcfoil stall+Eppler ext transition
146 | 20000000 | 0 | XFOIL ncrit=9
147 | 20000000 | 0.1 | JavaFoil+Calcfoil stall+Eppler ext transition
148 | 20000000 | 0.1 | XFOIL ncrit=9
149 | 20000000 | 0.25 | JavaFoil+Calcfoil stall+Eppler ext transition
150 | 20000000 | 0.25 | XFOIL ncrit=9
151 | 20000000 | 0.5 | JavaFoil+Calcfoil stall+Eppler ext transition
152 | 20000000 | 0.5 | XFOIL ncrit=9

## 1. Re 50k Mach 0.00 (1)
BIGFOIL.COM POLAR EXPORT
NACA44109
NACA44109 |  |  |  | Cl Max: | 1.249 | at alpha= | 11.5 | deg
JavaFoil+Calcfoil stall+Eppler ext transition |  |  |  | L/D Max: | 22.374 | at alpha= | 1 | deg
Re: | 50000 |  |  | Cd Min: | 0.01356 | at alpha= | 0 | deg
Mach: | 0 |  |  | Cl=0 at alpha= | -1.7935 | deg
|  |  |  | @ Cl=0.1, Cd= | 0.039702
|  |  |  | @ Cl=0.4, Cd= | 0.019744
|  |  |  | @ Cl=0.6, Cd= | 0.032709
alpha (deg) | Cl | Cd | Cm | Cl/Cd
-15 | -0.307 | 0.37926 | 0.001 | -0.81
-14.5 | -0.319 | 0.365 | 0.001 | -0.874
-14 | -0.331 | 0.3278 | 0.002 | -1.009
-13.5 | -0.342 | 0.30203 | 0.002 | -1.133
-13 | -0.353 | 0.28663 | 0.002 | -1.233
-12.5 | -0.363 | 0.26204 | 0.002 | -1.386
-12 | -0.371 | 0.24586 | 0.002 | -1.511
-11.5 | -0.379 | 0.2198 | 0.002 | -1.723
-11 | -0.385 | 0.20075 | 0.002 | -1.917
-10.5 | -0.389 | 0.18977 | 0.002 | -2.051
-10 | -0.392 | 0.16915 | 0.002 | -2.316
-9.5 | -0.392 | 0.14991 | 0.002 | -2.615
-9 | -0.39 | 0.14017 | 0.002 | -2.781
-8.5 | -0.385 | 0.12563 | 0.002 | -3.063
-8 | -0.377 | 0.1173 | 0.002 | -3.212
-7.5 | -0.365 | 0.10178 | 0.002 | -3.59
-7 | -0.35 | 0.0969 | 0.002 | -3.617
-6.5 | -0.332 | 0.08648 | 0.002 | -3.837
-6 | -0.31 | 0.07695 | 0.002 | -4.023
-5.5 | -0.284 | 0.07149 | 0.002 | -3.968
-5 | -0.254 | 0.06655 | 0.003 | -3.821
-4.5 | -0.222 | 0.0613 | 0.003 | -3.614
-4 | -0.186 | 0.05612 | 0.003 | -3.309
-3.5 | -0.147 | 0.05278 | 0.003 | -2.788
-3 | -0.106 | 0.04918 | 0.003 | -2.161
-2.5 | -0.063 | 0.04619 | 0.003 | -1.371
-2 | -0.019 | 0.044 | 0.003 | -0.427
-1.5 | 0.027 | 0.04172 | 0.003 | 0.645
-1 | 0.073 | 0.04045 | 0.003 | 1.817
-0.5 | 0.121 | 0.03912 | 0.003 | 3.087
0 | 0.209 | 0.01356 | 0.003 | 15.435
0.5 | 0.268 | 0.0139 | 0.003 | 19.259
1 | 0.32 | 0.0143 | 0.003 | 22.374
1.5 | 0.36 | 0.01682 | 0.003 | 21.402
2 | 0.402 | 0.01989 | 0.003 | 20.201
2.5 | 0.446 | 0.02249 | 0.003 | 19.841
3 | 0.493 | 0.02458 | 0.003 | 20.053
3.5 | 0.541 | 0.03209 | 0.005 | 16.856
4 | 0.589 | 0.03233 | 0.005 | 18.226
4.5 | 0.638 | 0.03402 | 0.005 | 18.748
5 | 0.686 | 0.03576 | 0.004 | 19.196
5.5 | 0.735 | 0.03731 | 0.004 | 19.689
6 | 0.783 | 0.03936 | 0.004 | 19.891
6.5 | 0.831 | 0.0417 | 0.004 | 19.919
7 | 0.878 | 0.0441 | 0.004 | 19.91
7.5 | 0.925 | 0.04666 | 0.003 | 19.832
8 | 0.972 | 0.04959 | 0.003 | 19.599
8.5 | 1.018 | 0.05255 | 0.003 | 19.377
9 | 1.061 | 0.05579 | 0.003 | 19.015
9.5 | 1.1 | 0.05938 | 0.002 | 18.524
10 | 1.136 | 0.06306 | 0.002 | 18.01
10.5 | 1.168 | 0.06721 | 0.002 | 17.375
11 | 1.197 | 0.07148 | 0.001 | 16.744
11.5 | 1.249 | 0.06769 | 0.001 | 18.448
12 | 1.171 | 0.09145 | 0 | 12.81
12.5 | 1.183 | 0.09807 | 0 | 12.062
13 | 1.19 | 0.10548 | 0 | 11.28
13.5 | 1.191 | 0.11391 | 0 | 10.458
14 | 1.187 | 0.12365 | 0 | 9.603
14.5 | 1.178 | 0.13341 | 0 | 8.831
15 | 1.164 | 0.1442 | 0 | 8.071
15.5 | 1.145 | 0.15437 |  | 7.416
16 | 1.122 | 0.16716 |  | 6.71
16.5 | 1.095 | 0.18222 |  | 6.007

## 2. Re 50k Mach 0.00 (2)
BIGFOIL.COM POLAR EXPORT
NACA44109
NACA44109 |  |  |  | Cl Max: | 0.9289 | at alpha= | 20 | deg
XFOIL ncrit=9 |  |  |  | L/D Max: | 16.388 | at alpha= | 2.5 | deg
Re: | 50000 |  |  | Cd Min: | 0.24791 | at alpha= | 20 | deg
Mach: | 0 |  |  | Cl=0 at alpha= | -1.8512 | deg
|  |  |  | @ Cl=0.1, Cd= | 0.015003
|  |  |  | @ Cl=0.4, Cd= | 0.032681
|  |  |  | @ Cl=0.6, Cd= | 0.10569
alpha (deg) | Cl | Cd | Cm | Cl/Cd
-20 | -0.7088 | 0.24692 | 0.072 | -2.8706
-19.5 | -0.6917 | 0.2421 | 0.068 | -2.8571
-19 | -0.6767 | 0.23935 | 0.0635 | -2.8272
-18.5 | -0.6669 | 0.24011 | 0.0583 | -2.7775
-17.5 | -0.6237 | 0.21876 | 0.0535 | -2.8511
-17 | -0.6054 | 0.21183 | 0.0506 | -2.858
-16.5 | -0.5882 | 0.20576 | 0.0474 | -2.8587
-16 | -0.572 | 0.20017 | 0.044 | -2.8576
-15.5 | -0.5595 | 0.19668 | 0.04 | -2.8447
-15 | -0.5545 | 0.19619 | 0.035 | -2.8263
-14.5 | -0.5329 | 0.18539 | 0.033 | -2.8745
-14 | -0.51 | 0.17537 | 0.0317 | -2.9081
-13.5 | -0.4944 | 0.16883 | 0.0291 | -2.9284
-13 | -0.4812 | 0.16303 | 0.026 | -2.9516
-12.5 | -0.4741 | 0.15927 | 0.0219 | -2.9767
-12 | -0.4752 | 0.15753 | 0.0167 | -3.0166
-11.5 | -0.4455 | 0.14431 | 0.0171 | -3.0871
-11 | -0.4291 | 0.13689 | 0.0154 | -3.1346
-10.5 | -0.4192 | 0.13102 | 0.0125 | -3.1995
-10 | -0.4189 | 0.12765 | 0.0076 | -3.2816
-9.5 | -0.402 | 0.11865 | 0.0064 | -3.3881
-9 | -0.3881 | 0.11166 | 0.0049 | -3.4757
-8.5 | -0.3892 | 0.10723 | 0.0001 | -3.6296
-8 | -0.4042 | 0.10509 | -0.0067 | -3.8462
-7.5 | -0.3721 | 0.09326 | -0.0036 | -3.9899
-7 | -0.3703 | 0.08927 | -0.0087 | -4.1481
-6 | -0.34 | 0.07775 | -0.0123 | -4.373
-5.5 | -0.3199 | 0.07111 | -0.0119 | -4.4987
-5 | -0.3073 | 0.06665 | -0.0108 | -4.6107
-4.5 | -0.2954 | 0.06026 | -0.0122 | -4.9021
-4 | -0.1604 | 0.02969 | -0.0277 | -5.4025
-3.5 | -0.143 | 0.02461 | -0.0217 | -5.8106
-3 | -0.116 | 0.02035 | -0.018 | -5.7002
-2.5 | -0.0789 | 0.01678 | -0.0162 | -4.702
-2 | -0.0234 | 0.01443 | -0.0184 | -1.6216
-1.5 | 0.0552 | 0.01427 | -0.0224 | 3.8683
-1 | 0.1279 | 0.01546 | -0.0232 | 8.273
-0.5 | 0.1908 | 0.0163 | -0.0219 | 11.7055
0 | 0.266 | 0.03258 | -0.021 | 8.1645
0.5 | 0.3376 | 0.0323 | -0.0225 | 10.452
1 | 0.3913 | 0.03252 | -0.0218 | 12.0326
1.5 | 0.4325 | 0.03328 | -0.0204 | 12.9958
2.5 | 0.5939 | 0.03624 | -0.0328 | 16.388
3 | 0.6271 | 0.03939 | -0.0314 | 15.9203
3.5 | 0.6457 | 0.04461 | -0.0316 | 14.4743
4 | 0.66 | 0.04994 | -0.0311 | 13.2159
4.5 | 0.6329 | 0.05939 | -0.0329 | 10.6567
6 | 0.491 | 0.08432 | -0.0364 | 5.8231
6.5 | 0.5222 | 0.08906 | -0.036 | 5.8635
7 | 0.5413 | 0.09361 | -0.0349 | 5.7825
7.5 | 0.5637 | 0.09802 | -0.0339 | 5.7509
8 | 0.5927 | 0.10354 | -0.0338 | 5.7244
8.5 | 0.61 | 0.10863 | -0.0332 | 5.6154
9 | 0.6163 | 0.11262 | -0.0322 | 5.4724
9.5 | 0.6333 | 0.11773 | -0.032 | 5.3793
10 | 0.6524 | 0.12302 | -0.0319 | 5.3032
10.5 | 0.6675 | 0.12841 | -0.0321 | 5.1982
11 | 0.6828 | 0.13386 | -0.0324 | 5.1009
11.5 | 0.6969 | 0.13937 | -0.033 | 5.0004
12 | 0.7097 | 0.14505 | -0.0338 | 4.8928
12.5 | 0.7244 | 0.15082 | -0.0347 | 4.8031
13 | 0.7489 | 0.15825 | -0.0358 | 4.7324
13.5 | 0.7772 | 0.1663 | -0.0369 | 4.6735
14 | 0.777 | 0.16976 | -0.0383 | 4.577
14.5 | 0.7832 | 0.17471 | -0.0402 | 4.4829
15 | 0.7925 | 0.18046 | -0.0424 | 4.3916
15.5 | 0.8063 | 0.18681 | -0.0445 | 4.3162
16 | 0.8248 | 0.19433 | -0.0464 | 4.2443
16.5 | 0.8413 | 0.20145 | -0.0485 | 4.1762
17 | 0.8554 | 0.20829 | -0.051 | 4.1068
17.5 | 0.8678 | 0.21489 | -0.0537 | 4.0383
18 | 0.8771 | 0.22067 | -0.0569 | 3.9747
18.5 | 0.8876 | 0.22679 | -0.0602 | 3.9138
19 | 0.8994 | 0.2332 | -0.0636 | 3.8568
19.5 | 0.9128 | 0.2401 | -0.0669 | 3.8017
20 | 0.9289 | 0.24791 | -0.0699 | 3.7469

## 3. Re 50k Mach 0.10 (1)
BIGFOIL.COM POLAR EXPORT
NACA44109
NACA44109 |  |  |  | Cl Max: | 1.25 | at alpha= | 11.5 | deg
JavaFoil+Calcfoil stall+Eppler ext transition |  |  |  | L/D Max: | 21.922 | at alpha= | 1 | deg
Re: | 50000 |  |  | Cd Min: | 0.0133 | at alpha= | 0 | deg
Mach: | 0.1 |  |  | Cl=0 at alpha= | -1.7935 | deg
|  |  |  | @ Cl=0.1, Cd= | 0.0398
|  |  |  | @ Cl=0.4, Cd= | 0.020175
|  |  |  | @ Cl=0.6, Cd= | 0.032784
alpha (deg) | Cl | Cd | Cm | Cl/Cd
-14 | -0.292 | 0.36933 | 0.002 | -0.791
-13.5 | -0.306 | 0.33221 | 0.002 | -0.921
-13 | -0.319 | 0.3139 | 0.002 | -1.017
-12.5 | -0.331 | 0.28266 | 0.002 | -1.172
-12 | -0.342 | 0.26685 | 0.002 | -1.282
-11.5 | -0.352 | 0.23421 | 0.002 | -1.502
-11 | -0.36 | 0.2134 | 0.002 | -1.689
-10.5 | -0.367 | 0.20075 | 0.002 | -1.83
-10 | -0.373 | 0.17964 | 0.002 | -2.074
-9.5 | -0.375 | 0.16079 | 0.002 | -2.335
-9 | -0.376 | 0.14664 | 0.002 | -2.563
-8.5 | -0.373 | 0.13006 | 0.002 | -2.87
-8 | -0.367 | 0.11993 | 0.002 | -3.063
-7.5 | -0.358 | 0.10653 | 0.002 | -3.36
-7 | -0.345 | 0.09621 | 0.002 | -3.585
-6.5 | -0.328 | 0.08989 | 0.002 | -3.647
-6 | -0.307 | 0.08025 | 0.002 | -3.824
-5.5 | -0.282 | 0.072 | 0.002 | -3.917
-5 | -0.253 | 0.0667 | 0.003 | -3.799
-4.5 | -0.221 | 0.06165 | 0.003 | -3.588
-4 | -0.186 | 0.05723 | 0.003 | -3.246
-3.5 | -0.147 | 0.05296 | 0.003 | -2.784
-3 | -0.107 | 0.04978 | 0.003 | -2.14
-2.5 | -0.064 | 0.04659 | 0.003 | -1.364
-2 | -0.019 | 0.04438 | 0.003 | -0.425
-1.5 | 0.027 | 0.04192 | 0.003 | 0.644
-1 | 0.074 | 0.04048 | 0.003 | 1.824
-0.5 | 0.121 | 0.03925 | 0.003 | 3.091
0 | 0.21 | 0.0133 | 0.003 | 15.81
0.5 | 0.269 | 0.01399 | 0.003 | 19.201
1 | 0.319 | 0.01457 | 0.003 | 21.922
1.5 | 0.359 | 0.0174 | 0.003 | 20.652
2 | 0.402 | 0.02031 | 0.003 | 19.81
2.5 | 0.448 | 0.0228 | 0.003 | 19.63
3 | 0.495 | 0.02483 | 0.003 | 19.919
3.5 | 0.543 | 0.03232 | 0.005 | 16.807
4 | 0.592 | 0.03251 | 0.005 | 18.204
4.5 | 0.641 | 0.03419 | 0.005 | 18.733
5 | 0.689 | 0.03595 | 0.004 | 19.176
5.5 | 0.738 | 0.03752 | 0.004 | 19.667
6 | 0.786 | 0.03958 | 0.004 | 19.864
6.5 | 0.834 | 0.04196 | 0.004 | 19.885
7 | 0.882 | 0.04438 | 0.004 | 19.872
7.5 | 0.929 | 0.04697 | 0.003 | 19.784
8 | 0.976 | 0.04991 | 0.003 | 19.559
8.5 | 1.023 | 0.05295 | 0.003 | 19.314
9 | 1.065 | 0.0562 | 0.003 | 18.954
9.5 | 1.104 | 0.05983 | 0.002 | 18.457
10 | 1.14 | 0.06358 | 0.002 | 17.926
10.5 | 1.172 | 0.06778 | 0.002 | 17.283
11 | 1.229 | 0.06454 | 0.002 | 19.039
11.5 | 1.25 | 0.06857 | 0.001 | 18.23
12 | 1.172 | 0.0922 | 0 | 12.712
12.5 | 1.182 | 0.09885 | 0 | 11.958
13 | 1.187 | 0.10687 | 0 | 11.105
13.5 | 1.186 | 0.11528 | 0 | 10.286
14 | 1.179 | 0.1252 | 0 | 9.416
14.5 | 1.166 | 0.13534 | 0 | 8.616
15 | 1.148 | 0.14692 | 0 | 7.813
15.5 | 1.125 | 0.15963 |  | 7.045
16 | 1.097 | 0.17199 |  | 6.377
16.5 | 1.065 | 0.18703 |  | 5.695

## 4. Re 50k Mach 0.10 (2)
BIGFOIL.COM POLAR EXPORT
NACA44109
NACA44109 |  |  |  | Cl Max: | 0.9316 | at alpha= | 20 | deg
XFOIL ncrit=9 |  |  |  | L/D Max: | 16.202 | at alpha= | 2.5 | deg
Re: | 50000 |  |  | Cd Min: | 0.24879 | at alpha= | 20 | deg
Mach: | 0.1 |  |  | Cl=0 at alpha= | -1.867 | deg
|  |  |  | @ Cl=0.1, Cd= | 0.03218
|  |  |  | @ Cl=0.4, Cd= | 0.032879
|  |  |  | @ Cl=0.6, Cd= | 0.10772
alpha (deg) | Cl | Cd | Cm | Cl/Cd
-20 | -0.7112 | 0.24768 | 0.0725 | -2.8714
-19.5 | -0.6941 | 0.24305 | 0.0684 | -2.8558
-19 | -0.6794 | 0.24078 | 0.0637 | -2.8217
-18.5 | -0.6703 | 0.24196 | 0.0585 | -2.7703
-18 | -0.6491 | 0.23135 | 0.0557 | -2.8057
-17.5 | -0.6248 | 0.21901 | 0.054 | -2.8528
-17 | -0.6066 | 0.21227 | 0.051 | -2.8577
-16.5 | -0.5893 | 0.20624 | 0.0478 | -2.8574
-16 | -0.5731 | 0.20076 | 0.0443 | -2.8547
-15.5 | -0.5613 | 0.1978 | 0.04 | -2.8377
-15 | -0.557 | 0.19761 | 0.035 | -2.8187
-14.5 | -0.5301 | 0.18424 | 0.0338 | -2.8772
-14 | -0.5098 | 0.17562 | 0.032 | -2.9029
-13.5 | -0.4944 | 0.16919 | 0.0293 | -2.9222
-13 | -0.4813 | 0.16356 | 0.0261 | -2.9427
-12.5 | -0.4754 | 0.16028 | 0.0217 | -2.9661
-12 | -0.4772 | 0.15869 | 0.0165 | -3.0071
-11.5 | -0.4432 | 0.14419 | 0.0175 | -3.0737
-11 | -0.4279 | 0.13716 | 0.0155 | -3.1197
-10.5 | -0.4189 | 0.13158 | 0.0123 | -3.1836
-10 | -0.4204 | 0.12866 | 0.0072 | -3.2675
-9.5 | -0.398 | 0.11842 | 0.0071 | -3.3609
-9 | -0.3868 | 0.11203 | 0.0049 | -3.4526
-8.5 | -0.3905 | 0.1081 | -0.0005 | -3.6124
-8 | -0.389 | 0.1017 | -0.0038 | -3.825
-7.5 | -0.3699 | 0.09356 | -0.0035 | -3.9536
-7 | -0.3714 | 0.09039 | -0.0094 | -4.1089
-6.5 | -0.35 | 0.08121 | -0.0085 | -4.3098
-6 | -0.3382 | 0.07672 | -0.0117 | -4.4082
-5 | -0.3084 | 0.06663 | -0.0107 | -4.6285
-4.5 | -0.2858 | 0.0596 | -0.0141 | -4.7953
-4 | -0.1898 | 0.04774 | -0.0281 | -3.9757
-3.5 | -0.1525 | 0.04173 | -0.0251 | -3.6544
-3 | -0.1209 | 0.03762 | -0.0207 | -3.2137
-2.5 | -0.0804 | 0.03412 | -0.0181 | -2.3564
-2 | -0.022 | 0.03191 | -0.019 | -0.68944
-1.5 | 0.0607 | 0.03191 | -0.0223 | 1.9022
-1 | 0.1364 | 0.03243 | -0.0224 | 4.206
-0.5 | 0.2027 | 0.033 | -0.0216 | 6.1424
0 | 0.2669 | 0.03277 | -0.0211 | 8.1446
0.5 | 0.339 | 0.03251 | -0.0225 | 10.4276
1 | 0.3933 | 0.03274 | -0.0219 | 12.0128
1.5 | 0.4344 | 0.03359 | -0.0206 | 12.9324
2 | 0.467 | 0.03399 | -0.0186 | 13.7393
2.5 | 0.5951 | 0.03673 | -0.0331 | 16.202
3 | 0.6255 | 0.04032 | -0.032 | 15.5134
3.5 | 0.6455 | 0.04522 | -0.0318 | 14.2747
4 | 0.6536 | 0.05119 | -0.0315 | 12.7681
4.5 | 0.6336 | 0.05985 | -0.0328 | 10.5865
6 | 0.49 | 0.08458 | -0.0363 | 5.7933
6.5 | 0.5236 | 0.08957 | -0.0361 | 5.8457
7 | 0.5379 | 0.09375 | -0.0345 | 5.7376
7.5 | 0.5646 | 0.09851 | -0.0339 | 5.7314
8.5 | 0.6031 | 0.10853 | -0.0328 | 5.557
9 | 0.6157 | 0.11303 | -0.0321 | 5.4472
9.5 | 0.6334 | 0.1182 | -0.032 | 5.3587
10 | 0.653 | 0.12355 | -0.0319 | 5.2853
10.5 | 0.668 | 0.12894 | -0.0322 | 5.1807
11 | 0.6834 | 0.13441 | -0.0325 | 5.0844
11.5 | 0.6973 | 0.13991 | -0.033 | 4.9839
12 | 0.71 | 0.14556 | -0.0338 | 4.8777
12.5 | 0.7246 | 0.15133 | -0.0348 | 4.7882
13 | 0.7471 | 0.15851 | -0.036 | 4.7133
13.5 | 0.7742 | 0.16638 | -0.037 | 4.6532
14 | 0.7789 | 0.17056 | -0.0385 | 4.5667
14.5 | 0.785 | 0.17542 | -0.0404 | 4.475
15 | 0.7939 | 0.18109 | -0.0426 | 4.384
15.5 | 0.8075 | 0.1874 | -0.0447 | 4.309
16 | 0.8253 | 0.19478 | -0.0468 | 4.2371
16.5 | 0.8419 | 0.20192 | -0.0489 | 4.1695
17 | 0.8558 | 0.20868 | -0.0514 | 4.101
17.5 | 0.8686 | 0.21533 | -0.0542 | 4.0338
18 | 0.8785 | 0.22123 | -0.0574 | 3.971
18.5 | 0.8896 | 0.22749 | -0.0607 | 3.9105
19 | 0.9018 | 0.23401 | -0.0641 | 3.8537
19.5 | 0.9154 | 0.24095 | -0.0675 | 3.7991
20 | 0.9316 | 0.24879 | -0.0705 | 3.7445

## 5. Re 50k Mach 0.25 (1)
BIGFOIL.COM POLAR EXPORT
NACA44109
NACA44109 |  |  |  | Cl Max: | 1.239 | at alpha= | 11 | deg
JavaFoil+Calcfoil stall+Eppler ext transition |  |  |  | L/D Max: | 19.762 | at alpha= | 6.5 | deg
Re: | 50000 |  |  | Cd Min: | 0.01454 | at alpha= | 0 | deg
Mach: | 0.25 |  |  | Cl=0 at alpha= | -1.7979 | deg
|  |  |  | @ Cl=0.1, Cd= | 0.039865
|  |  |  | @ Cl=0.4, Cd= | 0.021978
|  |  |  | @ Cl=0.6, Cd= | 0.033505
alpha (deg) | Cl | Cd | Cm | Cl/Cd
-12 | -0.058 | 0.37657 | 0.002 | -0.153
-11.5 | -0.055 | 0.32128 | 0.002 | -0.171
-11 | -0.101 | 0.283 | 0.002 | -0.356
-10.5 | -0.155 | 0.24607 | 0.002 | -0.629
-10 | -0.192 | 0.31252 | 0.002 | -0.616
-9.5 | -0.223 | 0.25274 | 0.002 | -0.884
-9 | -0.249 | 0.21556 | 0.002 | -1.155
-8.5 | -0.269 | 0.18543 | 0.002 | -1.453
-8 | -0.284 | 0.16439 | 0.002 | -1.73
-7.5 | -0.294 | 0.14059 | 0.002 | -2.088
-7 | -0.296 | 0.12245 | 0.002 | -2.421
-6.5 | -0.293 | 0.10694 | 0.002 | -2.74
-6 | -0.283 | 0.0964 | 0.003 | -2.937
-5.5 | -0.267 | 0.08555 | 0.003 | -3.12
-5 | -0.245 | 0.074 | 0.003 | -3.307
-4.5 | -0.217 | 0.06792 | 0.003 | -3.197
-4 | -0.185 | 0.06105 | 0.003 | -3.025
-3.5 | -0.148 | 0.05662 | 0.003 | -2.613
-3 | -0.108 | 0.05177 | 0.003 | -2.081
-2.5 | -0.065 | 0.0483 | 0.003 | -1.337
-2 | -0.019 | 0.04457 | 0.003 | -0.431
-1.5 | 0.028 | 0.0426 | 0.003 | 0.648
-1 | 0.076 | 0.04074 | 0.003 | 1.856
-0.5 | 0.124 | 0.03899 | 0.003 | 3.191
0 | 0.215 | 0.01454 | 0.003 | 14.797
0.5 | 0.272 | 0.01457 | 0.003 | 18.641
1 | 0.317 | 0.01675 | 0.003 | 18.905
1.5 | 0.36 | 0.01991 | 0.003 | 18.1
2 | 0.407 | 0.02234 | 0.003 | 18.226
2.5 | 0.456 | 0.02425 | 0.003 | 18.79
3 | 0.506 | 0.02582 | 0.003 | 19.584
3.5 | 0.556 | 0.03332 | 0.005 | 16.68
4 | 0.606 | 0.03353 | 0.005 | 18.072
4.5 | 0.656 | 0.03517 | 0.005 | 18.663
5 | 0.706 | 0.03703 | 0.004 | 19.079
5.5 | 0.756 | 0.03904 | 0.004 | 19.365
6 | 0.806 | 0.04084 | 0.004 | 19.727
6.5 | 0.855 | 0.04324 | 0.004 | 19.762
7 | 0.903 | 0.04593 | 0.004 | 19.666
7.5 | 0.952 | 0.04871 | 0.003 | 19.536
8 | 0.999 | 0.05174 | 0.003 | 19.314
8.5 | 1.047 | 0.05509 | 0.003 | 18.999
9 | 1.089 | 0.05866 | 0.003 | 18.567
9.5 | 1.127 | 0.06247 | 0.002 | 18.049
10 | 1.161 | 0.0667 | 0.002 | 17.401
10.5 | 1.189 | 0.07119 | 0.002 | 16.707
11 | 1.239 | 0.06912 | 0.002 | 17.931
11.5 | 1.164 | 0.0889 | 0.001 | 13.096
12 | 1.169 | 0.09611 | 0 | 12.165
12.5 | 1.167 | 0.10457 | 0 | 11.156
13 | 1.155 | 0.11474 | 0 | 10.064
13.5 | 1.133 | 0.12569 | 0 | 9.014
14 | 1.101 | 0.13945 | 0 | 7.895
14.5 | 1.059 | 0.15263 |  | 6.936
15 | 1.007 | 0.17072 |  | 5.897
15.5 | 0.946 | 0.19103 |  | 4.949
16 | 0.876 | 0.21798 |  | 4.019

## 6. Re 50k Mach 0.25 (2)
BIGFOIL.COM POLAR EXPORT
NACA44109
NACA44109 |  |  |  | Cl Max: | 0.6406 | at alpha= | 3.5 | deg
XFOIL ncrit=9 |  |  |  | L/D Max: | 15.6434 | at alpha= | 2.5 | deg
Re: | 50000 |  |  | Cd Min: | 0.25254 | at alpha= | -20 | deg
Mach: | 0.25 |  |  | Cl=0 at alpha= | -1.8538 | deg
|  |  |  | @ Cl=0.1, Cd= | 0.033116
|  |  |  | @ Cl=0.4, Cd= | 0.034838
|  |  |  | @ Cl=0.6, Cd= | 0.038621
alpha (deg) | Cl | Cd | Cm | Cl/Cd
-20 | -0.725 | 0.25254 | 0.0752 | -2.8708
-19.5 | -0.7087 | 0.2498 | 0.0703 | -2.8371
-19 | -0.6967 | 0.2502 | 0.0651 | -2.7846
-18.5 | -0.6784 | 0.24277 | 0.0613 | -2.7944
-18 | -0.6521 | 0.2285 | 0.0597 | -2.8538
-17.5 | -0.6326 | 0.22128 | 0.0565 | -2.8588
-17 | -0.6141 | 0.21499 | 0.0531 | -2.8564
-16.5 | -0.5962 | 0.2092 | 0.0495 | -2.8499
-16 | -0.5811 | 0.20516 | 0.0453 | -2.8324
-15.5 | -0.5743 | 0.20519 | 0.0402 | -2.7989
-15 | -0.5555 | 0.19658 | 0.0371 | -2.8258
-14.5 | -0.5277 | 0.18411 | 0.0361 | -2.8662
-14 | -0.5104 | 0.1774 | 0.0333 | -2.8771
-13.5 | -0.4954 | 0.17157 | 0.03 | -2.8875
-13 | -0.4859 | 0.16776 | 0.0259 | -2.8964
-12.5 | -0.4853 | 0.1664 | 0.0207 | -2.9165
-12 | -0.4539 | 0.1526 | 0.0207 | -2.9744
-11.5 | -0.4364 | 0.14509 | 0.0188 | -3.0078
-11 | -0.4241 | 0.13911 | 0.0158 | -3.0487
-10.5 | -0.4235 | 0.13617 | 0.0109 | -3.1101
-10 | -0.405 | 0.12714 | 0.0094 | -3.1855
-9.5 | -0.3878 | 0.11948 | 0.0081 | -3.2457
-9 | -0.3877 | 0.11561 | 0.0033 | -3.3535
-8.5 | -0.3771 | 0.10832 | 0.0007 | -3.4814
-8 | -0.3607 | 0.10071 | -0.0002 | -3.5816
-7.5 | -0.3693 | 0.09701 | -0.0056 | -3.8068
-7 | -0.3521 | 0.08869 | -0.006 | -3.97
-6.5 | -0.3472 | 0.08445 | -0.0101 | -4.1113
-6 | -0.3284 | 0.07648 | -0.0099 | -4.2939
-5.5 | -0.3147 | 0.07066 | -0.0109 | -4.4537
-4.5 | -0.2377 | 0.05785 | -0.0256 | -4.1089
-4 | -0.1823 | 0.04798 | -0.0283 | -3.7995
-3.5 | -0.158 | 0.04305 | -0.0229 | -3.6702
-3 | -0.1256 | 0.03922 | -0.0198 | -3.2024
-2.5 | -0.084 | 0.03543 | -0.0176 | -2.3709
-2 | -0.0247 | 0.03283 | -0.0188 | -0.75236
-1.5 | 0.0598 | 0.03273 | -0.0228 | 1.8271
-1 | 0.1379 | 0.03348 | -0.0232 | 4.1189
-0.5 | 0.2062 | 0.0342 | -0.0223 | 6.0292
0 | 0.2703 | 0.03415 | -0.0221 | 7.9151
0.5 | 0.3422 | 0.03439 | -0.0237 | 9.9506
1 | 0.4002 | 0.03484 | -0.024 | 11.4868
1.5 | 0.4425 | 0.0359 | -0.0222 | 12.3259
2 | 0.483 | 0.03691 | -0.0202 | 13.0859
2.5 | 0.6054 | 0.0387 | -0.0337 | 15.6434
3 | 0.6144 | 0.0449 | -0.0345 | 13.6837
3.5 | 0.6406 | 0.04884 | -0.0326 | 13.1163
4 | 0.6225 | 0.05688 | -0.0332 | 10.9441

## 7. Re 50k Mach 0.50 (1)
BIGFOIL.COM POLAR EXPORT
NACA44109
NACA44109 |  |  |  | Cl Max: | 1.217 | at alpha= | 10 | deg
JavaFoil+Calcfoil stall+Eppler ext transition |  |  |  | L/D Max: | 19.365 | at alpha= | 3.5 | deg
Re: | 50000 |  |  | Cd Min: | 0.02169 | at alpha= | 0 | deg
Mach: | 0.5 |  |  | Cl=0 at alpha= | -1.8 | deg
|  |  |  | @ Cl=0.1, Cd= | 0.043628
|  |  |  | @ Cl=0.4, Cd= | 0.026031
|  |  |  | @ Cl=0.6, Cd= | 0.031152
alpha (deg) | Cl | Cd | Cm | Cl/Cd
-20 | -0.947 | 0.42374 | 0 | -2.234
-19.5 | -0.922 | 0.41822 | 0 | -2.204
-19 | -0.897 | 0.413 | 0.001 | -2.172
-18.5 | -0.871 | 0.4024 | 0.001 | -2.164
-18 | -0.846 | 0.38544 | 0.001 | -2.195
-17.5 | -0.821 | 0.37998 | 0.001 | -2.16
-17 | -0.796 | 0.37503 | 0.002 | -2.122
-16.5 | -0.771 | 0.37022 | 0.002 | -2.081
-16 | -0.744 | 0.35846 | 0.002 | -2.076
-15.5 | -0.719 | 0.35378 | 0.002 | -2.032
-15 | -0.693 | 0.33844 | 0.002 | -2.049
-14.5 | -0.668 | 0.33376 | 0.002 | -2.001
-14 | -0.642 | 0.32563 | 0.003 | -1.97
-13.5 | -0.616 | 0.3161 | 0.003 | -1.949
-13 | -0.59 | 0.31208 | 0.003 | -1.892
-12.5 | -0.565 | 0.29826 | 0.003 | -1.893
-12 | -0.538 | 0.30606 | 0.003 | -1.759
-11.5 | -0.512 | 0.30362 | 0.003 | -1.688
-11 | -0.487 | 0.30047 | 0.003 | -1.619
-10.5 | -0.461 | 0.29746 | 0.003 | -1.548
-10 | -0.434 | 0.26816 | 0.003 | -1.619
-9.5 | -0.408 | 0.26554 | 0.003 | -1.537
-9 | -0.382 | 0.26333 | 0.003 | -1.45
-8.5 | -0.356 | 0.26066 | 0.004 | -1.365
-8 | -0.329 | 0.24941 | 0.003 | -1.32
-7.5 | -0.303 | 0.24637 | 0.004 | -1.23
-7 | -0.277 | 0.24599 | 0.004 | -1.125
-6.5 | -0.25 | 0.22218 | 0.003 | -1.126
-6 | -0.224 | 0.20877 | 0.004 | -1.072
-5.5 | -0.197 | 0.20729 | 0.004 | -0.952
-5 | -0.171 | 0.19099 | 0.003 | -0.894
-4.5 | -0.144 | 0.17658 | 0.003 | -0.817
-4 | -0.118 | 0.18182 | 0.003 | -0.647
-3.5 | -0.091 | 0.07644 | 0.003 | -1.19
-3 | -0.064 | 0.08018 | 0.003 | -0.803
-2.5 | -0.062 | 0.06801 | 0.003 | -0.907
-2 | -0.02 | 0.05488 | 0.003 | -0.362
-1.5 | 0.03 | 0.04851 | 0.003 | 0.61
-1 | 0.082 | 0.04444 | 0.003 | 1.856
-0.5 | 0.137 | 0.04196 | 0.003 | 3.269
0 | 0.216 | 0.02169 | 0.003 | 9.976
0.5 | 0.273 | 0.02368 | 0.003 | 11.513
1 | 0.331 | 0.02473 | 0.003 | 13.366
1.5 | 0.387 | 0.02578 | 0.003 | 15.027
2 | 0.444 | 0.02688 | 0.003 | 16.524
2.5 | 0.501 | 0.02814 | 0.003 | 17.807
3 | 0.558 | 0.02951 | 0.003 | 18.899
3.5 | 0.614 | 0.0317 | 0.003 | 19.365
4 | 0.67 | 0.03906 | 0.005 | 17.144
4.5 | 0.725 | 0.03985 | 0.005 | 18.189
5 | 0.78 | 0.04219 | 0.005 | 18.484
5.5 | 0.834 | 0.04482 | 0.005 | 18.61
6 | 0.888 | 0.04773 | 0.004 | 18.598
6.5 | 0.941 | 0.05092 | 0.004 | 18.472
7 | 0.993 | 0.05414 | 0.004 | 18.335
7.5 | 1.044 | 0.05811 | 0.004 | 17.963
8 | 1.094 | 0.06266 | 0.003 | 17.455
8.5 | 1.143 | 0.06758 | 0.003 | 16.908
9 | 1.179 | 0.07319 | 0.003 | 16.113
9.5 | 1.2 | 0.07981 | 0.003 | 15.036
10 | 1.217 | 0.08232 | 0.002 | 14.788
10.5 | 1.084 | 0.0959 | 0.001 | 11.305
11 | 0.688 | 0.18426 | 0 | 3.735
11.5 | 0.715 | 0.22466 | 0.001 | 3.185
12 | 0.743 | 0.23818 | 0 | 3.118
12.5 | 0.77 | 0.26346 | 0 | 2.923
13 | 0.798 | 0.27853 | 0 | 2.863
13.5 | 0.825 | 0.29266 | 0 | 2.819
14 | 0.854 | 0.34101 | 0 | 2.504
14.5 | 0.882 | 0.34551 | 0 | 2.552
15 | 0.91 | 0.38044 | -0.001 | 2.393

## 8. Re 50k Mach 0.50 (2)
BIGFOIL.COM POLAR EXPORT
NACA44109
NACA44109 |  |  |  | Cl Max: | 1.0358 | at alpha= | 20 | deg
XFOIL ncrit=9 |  |  |  | L/D Max: | 8.7314 | at alpha= | 1 | deg
Re: | 50000 |  |  | Cd Min: | 0.28297 | at alpha= | 20 | deg
Mach: | 0.5 |  |  | Cl=0 at alpha= | -1.8147 | deg
|  |  |  | @ Cl=0.1, Cd= | 0.038396
|  |  |  | @ Cl=0.4, Cd= | 0.046148
|  |  |  | @ Cl=0.6, Cd= | 0.1189
alpha (deg) | Cl | Cd | Cm | Cl/Cd
-20 | -0.7942 | 0.27595 | 0.0884 | -2.8781
-19.5 | -0.7702 | 0.26636 | 0.0844 | -2.8916
-19 | -0.7471 | 0.25856 | 0.08 | -2.8895
-18.5 | -0.7241 | 0.25131 | 0.0754 | -2.8813
-18 | -0.7017 | 0.24474 | 0.0707 | -2.8671
-17.5 | -0.6811 | 0.24023 | 0.0655 | -2.8352
-17 | -0.6658 | 0.23955 | 0.0597 | -2.7794
-16.5 | -0.6406 | 0.22874 | 0.056 | -2.8006
-16 | -0.6116 | 0.21551 | 0.0536 | -2.8379
-15.5 | -0.5888 | 0.20798 | 0.0499 | -2.831
-15 | -0.5675 | 0.20156 | 0.0457 | -2.8155
-14.5 | -0.5513 | 0.19796 | 0.0408 | -2.7849
-14 | -0.5441 | 0.19764 | 0.0352 | -2.753
-13.5 | -0.5058 | 0.1807 | 0.0341 | -2.7991
-13 | -0.4833 | 0.17269 | 0.0312 | -2.7987
-12.5 | -0.4651 | 0.1664 | 0.0275 | -2.7951
-12 | -0.4565 | 0.16347 | 0.0225 | -2.7926
-11.5 | -0.4326 | 0.15374 | 0.0201 | -2.8138
-11 | -0.4089 | 0.14502 | 0.0181 | -2.8196
-10.5 | -0.4017 | 0.14113 | 0.0135 | -2.8463
-10 | -0.38 | 0.1323 | 0.0113 | -2.8723
-9.5 | -0.3614 | 0.12493 | 0.009 | -2.8928
-9 | -0.3644 | 0.1225 | 0.0033 | -2.9747
-8.5 | -0.3319 | 0.1115 | 0.0034 | -2.9767
-8 | -0.3353 | 0.10819 | -0.0021 | -3.0992
-7.5 | -0.3078 | 0.09875 | -0.0024 | -3.117
-7 | -0.3105 | 0.09397 | -0.0073 | -3.3042
-6.5 | -0.3058 | 0.08847 | -0.01 | -3.4565
-6 | -0.2985 | 0.0826 | -0.0128 | -3.6138
-4.5 | -0.2018 | 0.05963 | -0.0228 | -3.3842
-4 | -0.1876 | 0.05442 | -0.0168 | -3.4473
-3.5 | -0.1611 | 0.04924 | -0.0132 | -3.2717
-3 | -0.1323 | 0.0448 | -0.0135 | -2.9531
-2.5 | -0.0917 | 0.04093 | -0.0156 | -2.2404
-2 | -0.0325 | 0.03809 | -0.0193 | -0.85324
-1.5 | 0.0552 | 0.03778 | -0.0252 | 1.4611
-1 | 0.1352 | 0.03888 | -0.0273 | 3.4774
-0.5 | 0.2056 | 0.04056 | -0.0271 | 5.069
0 | 0.2654 | 0.04176 | -0.0264 | 6.3554
0.5 | 0.3241 | 0.04324 | -0.0263 | 7.4954
1 | 0.3923 | 0.04493 | -0.0286 | 8.7314
1.5 | 0.4188 | 0.04912 | -0.0299 | 8.5261
2 | 0.4406 | 0.05249 | -0.0288 | 8.394
2.5 | 0.4364 | 0.05771 | -0.0279 | 7.5619
3 | 0.4317 | 0.06236 | -0.0261 | 6.9227
3.5 | 0.437 | 0.06708 | -0.0254 | 6.5146
4 | 0.4258 | 0.07352 | -0.0274 | 5.7916
5.5 | 0.4522 | 0.08932 | -0.0366 | 5.0627
6 | 0.4808 | 0.09412 | -0.0353 | 5.1084
6.5 | 0.5231 | 0.10075 | -0.0357 | 5.1921
7 | 0.5266 | 0.10379 | -0.0332 | 5.0737
7.5 | 0.5511 | 0.10908 | -0.0328 | 5.0523
8 | 0.5834 | 0.11533 | -0.033 | 5.0585
8.5 | 0.6154 | 0.12221 | -0.0334 | 5.0356
9 | 0.6318 | 0.12745 | -0.0332 | 4.9572
9.5 | 0.6392 | 0.13157 | -0.0327 | 4.8583
10 | 0.6631 | 0.13794 | -0.0334 | 4.8072
10.5 | 0.6843 | 0.14412 | -0.034 | 4.7481
11 | 0.705 | 0.15034 | -0.0348 | 4.6894
11.5 | 0.7279 | 0.15696 | -0.0359 | 4.6375
12.5 | 0.7526 | 0.16714 | -0.0387 | 4.5028
13 | 0.7686 | 0.17314 | -0.0407 | 4.4392
13.5 | 0.7882 | 0.17996 | -0.0428 | 4.3799
14 | 0.8154 | 0.18871 | -0.0448 | 4.3209
15 | 0.8508 | 0.20152 | -0.0499 | 4.2219
15.5 | 0.8643 | 0.20748 | -0.0532 | 4.1657
16 | 0.8823 | 0.2147 | -0.0564 | 4.1095
16.5 | 0.9004 | 0.22238 | -0.0599 | 4.0489
17 | 0.9189 | 0.23021 | -0.0635 | 3.9916
17.5 | 0.9374 | 0.23806 | -0.0672 | 3.9377
18 | 0.9561 | 0.24625 | -0.0711 | 3.8826
18.5 | 0.9744 | 0.25463 | -0.0754 | 3.8267
19 | 0.9931 | 0.26324 | -0.0797 | 3.7726
19.5 | 1.0132 | 0.27243 | -0.0839 | 3.7191
20 | 1.0358 | 0.28297 | -0.0877 | 3.6605

## 9. Re 100k Mach 0.00 (1)
BIGFOIL.COM POLAR EXPORT
NACA44109
NACA44109 |  |  |  | Cl Max: | 1.282 | at alpha= | 12.5 | deg
JavaFoil+Calcfoil stall+Eppler ext transition |  |  |  | L/D Max: | 47.256 | at alpha= | 2.5 | deg
Re: | 100000 |  |  | Cd Min: | 0.01066 | at alpha= | 2.5 | deg
Mach: | 0 |  |  | Cl=0 at alpha= | -1.7935 | deg
|  |  |  | @ Cl=0.1, Cd= | 0.036872
|  |  |  | @ Cl=0.4, Cd= | 0.010946
|  |  |  | @ Cl=0.6, Cd= | 0.018004
alpha (deg) | Cl | Cd | Cm | Cl/Cd
-15 | -0.307 | 0.30677 | 0.001 | -1.001
-14.5 | -0.319 | 0.28574 | 0.001 | -1.116
-14 | -0.331 | 0.25637 | 0.002 | -1.29
-13.5 | -0.342 | 0.23772 | 0.002 | -1.44
-13 | -0.353 | 0.21829 | 0.002 | -1.619
-12.5 | -0.363 | 0.21061 | 0.002 | -1.724
-12 | -0.372 | 0.1913 | 0.002 | -1.942
-11.5 | -0.379 | 0.17423 | 0.002 | -2.174
-11 | -0.385 | 0.16123 | 0.002 | -2.387
-10.5 | -0.389 | 0.1475 | 0.002 | -2.639
-10 | -0.392 | 0.13396 | 0.002 | -2.924
-9.5 | -0.392 | 0.12436 | 0.002 | -3.153
-9 | -0.39 | 0.11262 | 0.002 | -3.462
-8.5 | -0.385 | 0.1051 | 0.002 | -3.663
-8 | -0.377 | 0.09499 | 0.002 | -3.967
-7.5 | -0.365 | 0.08508 | 0.002 | -4.295
-7 | -0.35 | 0.0784 | 0.002 | -4.47
-6.5 | -0.332 | 0.07075 | 0.002 | -4.69
-6 | -0.31 | 0.0656 | 0.002 | -4.72
-5.5 | -0.284 | 0.06104 | 0.003 | -4.648
-5 | -0.254 | 0.05791 | 0.003 | -4.391
-4.5 | -0.222 | 0.05395 | 0.003 | -4.106
-4 | -0.186 | 0.04975 | 0.003 | -3.733
-3.5 | -0.147 | 0.04644 | 0.003 | -3.169
-3 | -0.106 | 0.04362 | 0.003 | -2.437
-2.5 | -0.063 | 0.04131 | 0.003 | -1.533
-2 | -0.019 | 0.03979 | 0.003 | -0.472
-1.5 | 0.027 | 0.03838 | 0.003 | 0.701
-1 | 0.074 | 0.03727 | 0.003 | 1.972
-0.5 | 0.121 | 0.03655 | 0.003 | 3.304
0 | 0.21 | 0.01186 | 0.003 | 17.697
0.5 | 0.269 | 0.0117 | 0.003 | 23.032
1 | 0.329 | 0.01122 | 0.003 | 29.336
1.5 | 0.388 | 0.01096 | 0.003 | 35.379
2 | 0.446 | 0.01089 | 0.003 | 40.961
2.5 | 0.504 | 0.01066 | 0.003 | 47.256
3 | 0.56 | 0.01725 | 0.006 | 32.465
3.5 | 0.612 | 0.01823 | 0.006 | 33.587
4 | 0.657 | 0.01627 | 0.006 | 40.374
4.5 | 0.696 | 0.0184 | 0.005 | 37.81
5 | 0.735 | 0.02102 | 0.005 | 34.944
5.5 | 0.774 | 0.02396 | 0.005 | 32.308
6 | 0.816 | 0.02682 | 0.004 | 30.414
6.5 | 0.859 | 0.02972 | 0.004 | 28.888
7 | 0.902 | 0.03256 | 0.004 | 27.699
7.5 | 0.947 | 0.03523 | 0.004 | 26.87
8 | 0.991 | 0.03804 | 0.003 | 26.058
8.5 | 1.037 | 0.04093 | 0.003 | 25.323
9 | 1.078 | 0.0439 | 0.003 | 24.559
9.5 | 1.117 | 0.04695 | 0.002 | 23.785
10 | 1.152 | 0.05015 | 0.002 | 22.981
10.5 | 1.185 | 0.05334 | 0.002 | 22.208
11 | 1.214 | 0.05683 | 0.002 | 21.354
11.5 | 1.258 | 0.05907 | 0.001 | 21.293
12 | 1.273 | 0.0637 | 0.001 | 19.979
12.5 | 1.282 | 0.06868 | 0.001 | 18.667
13 | 1.19 | 0.09709 | 0 | 12.262
13.5 | 1.192 | 0.10414 | 0 | 11.442
14 | 1.188 | 0.11174 | 0 | 10.628
14.5 | 1.178 | 0.11975 | 0 | 9.84
15 | 1.164 | 0.1292 | 0 | 9.009
15.5 | 1.145 | 0.13849 | 0 | 8.268
16 | 1.122 | 0.14844 |  | 7.556
16.5 | 1.095 | 0.16049 |  | 6.821
17 | 1.062 | 0.17174 |  | 6.186
17.5 | 1.025 | 0.18337 |  | 5.589

## 10. Re 100k Mach 0.00 (2)
BIGFOIL.COM POLAR EXPORT
NACA44109
NACA44109 |  |  |  | Cl Max: | 1.0074 | at alpha= | 7.5 | deg
XFOIL ncrit=9 |  |  |  | L/D Max: | 30.4581 | at alpha= | 4.5 | deg
Re: | 100000 |  |  | Cd Min: | 0.24489 | at alpha= | -20 | deg
Mach: | 0 |  |  | Cl=0 at alpha= | -2.2631 | deg
|  |  |  | @ Cl=0.1, Cd= | 0.02754
|  |  |  | @ Cl=0.4, Cd= | 0.022902
|  |  |  | @ Cl=0.6, Cd= | 0.022053
alpha (deg) | Cl | Cd | Cm | Cl/Cd
-20 | -0.7063 | 0.24489 | 0.0724 | -2.8842
-19.5 | -0.6887 | 0.23946 | 0.0685 | -2.8761
-19 | -0.672 | 0.23508 | 0.0642 | -2.8586
-18 | -0.638 | 0.22279 | 0.0571 | -2.8637
-17.5 | -0.6198 | 0.21528 | 0.0545 | -2.879
-17 | -0.6025 | 0.20909 | 0.0513 | -2.8815
-16.5 | -0.5854 | 0.20308 | 0.0479 | -2.8826
-16 | -0.5689 | 0.19735 | 0.0444 | -2.8827
-15.5 | -0.5551 | 0.19322 | 0.0402 | -2.8729
-15 | -0.5465 | 0.19062 | 0.0355 | -2.867
-14.5 | -0.5261 | 0.18079 | 0.0336 | -2.91
-14 | -0.5064 | 0.17187 | 0.0321 | -2.9464
-13.5 | -0.4909 | 0.16523 | 0.0295 | -2.971
-13 | -0.4762 | 0.15883 | 0.0268 | -2.9982
-12.5 | -0.4625 | 0.15261 | 0.0238 | -3.0306
-12 | -0.4523 | 0.14786 | 0.0198 | -3.059
-11.5 | -0.4521 | 0.14562 | 0.0141 | -3.1047
-11 | -0.4305 | 0.13473 | 0.0136 | -3.1953
-10.5 | -0.4128 | 0.12644 | 0.0129 | -3.2648
-10 | -0.4002 | 0.12002 | 0.0106 | -3.3344
-9.5 | -0.3893 | 0.11376 | 0.0079 | -3.4221
-9 | -0.3805 | 0.10814 | 0.0044 | -3.5186
-8.5 | -0.3799 | 0.10403 | -0.0014 | -3.6518
-8 | -0.3871 | 0.10077 | -0.0078 | -3.8414
-7.5 | -0.3799 | 0.09751 | -0.012 | -3.896
-7 | -0.3548 | 0.08317 | -0.0084 | -4.266
-6.5 | -0.3387 | 0.07673 | -0.0096 | -4.4142
-6 | -0.3187 | 0.07108 | -0.0115 | -4.4837
-5.5 | -0.2878 | 0.07285 | -0.0134 | -3.9506
-5 | -0.2477 | 0.05854 | -0.0183 | -4.2313
-4.5 | -0.169 | 0.05661 | -0.0237 | -2.9853
-4 | -0.1445 | 0.04823 | -0.0212 | -2.9961
-3 | -0.0662 | 0.04042 | -0.0171 | -1.6378
-2.5 | -0.0217 | 0.03717 | -0.0153 | -0.5838
-2 | 0.0241 | 0.03409 | -0.0134 | 0.70695
-1.5 | 0.0684 | 0.03085 | -0.0118 | 2.2172
-1 | 0.1084 | 0.02666 | -0.0102 | 4.066
-0.5 | 0.1617 | 0.02426 | -0.0087 | 6.6653
0 | 0.2297 | 0.02436 | -0.0075 | 9.4294
0.5 | 0.2986 | 0.02449 | -0.0057 | 12.1927
1 | 0.3565 | 0.02349 | -0.0047 | 15.1767
1.5 | 0.4112 | 0.02275 | -0.0037 | 18.0747
2 | 0.4615 | 0.02236 | -0.0025 | 20.6395
2.5 | 0.5125 | 0.02239 | -0.0016 | 22.8897
3 | 0.6526 | 0.02185 | -0.0183 | 29.8673
3.5 | 0.6972 | 0.02297 | -0.0167 | 30.3526
4 | 0.7402 | 0.02449 | -0.0151 | 30.2246
4.5 | 0.7846 | 0.02576 | -0.0135 | 30.4581
5 | 0.8233 | 0.02781 | -0.0118 | 29.6045
5.5 | 0.8675 | 0.02921 | -0.0102 | 29.6987
6 | 0.8988 | 0.03222 | -0.0083 | 27.8957
6.5 | 0.9438 | 0.03353 | -0.0067 | 28.1479
7 | 0.9585 | 0.03852 | -0.0046 | 24.8832
7.5 | 1.0074 | 0.03928 | -0.0029 | 25.6466
8 | 0.9504 | 0.05242 | -0.0012 | 18.1305
8.5 | 0.9823 | 0.05489 | 0.0008 | 17.8958
9 | 0.8086 | 0.08512 | -0.0098 | 9.4995
10 | 0.7148 | 0.1109 | -0.0211 | 6.4454
10.5 | 0.7131 | 0.11708 | -0.0223 | 6.0907
11 | 0.7626 | 0.12248 | -0.0212 | 6.2263
11.5 | 0.7456 | 0.12809 | -0.0232 | 5.8209
12 | 0.7442 | 0.13455 | -0.0251 | 5.531
12.5 | 0.7942 | 0.14067 | -0.0241 | 5.6458

## 11. Re 100k Mach 0.10 (1)
BIGFOIL.COM POLAR EXPORT
NACA44109
NACA44109 |  |  |  | Cl Max: | 1.28 | at alpha= | 12.5 | deg
JavaFoil+Calcfoil stall+Eppler ext transition |  |  |  | L/D Max: | 44.269 | at alpha= | 2.5 | deg
Re: | 100000 |  |  | Cd Min: | 0.01095 | at alpha= | 2 | deg
Mach: | 0.1 |  |  | Cl=0 at alpha= | -1.7935 | deg
|  |  |  | @ Cl=0.1, Cd= | 0.036951
|  |  |  | @ Cl=0.4, Cd= | 0.011008
|  |  |  | @ Cl=0.6, Cd= | 0.018073
alpha (deg) | Cl | Cd | Cm | Cl/Cd
-14.5 | -0.279 | 0.31332 | 0.001 | -0.89
-14 | -0.292 | 0.28426 | 0.002 | -1.028
-13.5 | -0.306 | 0.2605 | 0.002 | -1.174
-13 | -0.319 | 0.23838 | 0.002 | -1.339
-12.5 | -0.331 | 0.22727 | 0.002 | -1.458
-12 | -0.342 | 0.20743 | 0.002 | -1.649
-11.5 | -0.352 | 0.18953 | 0.002 | -1.856
-11 | -0.36 | 0.17494 | 0.002 | -2.06
-10.5 | -0.367 | 0.15935 | 0.002 | -2.306
-10 | -0.373 | 0.14552 | 0.002 | -2.56
-9.5 | -0.376 | 0.13234 | 0.002 | -2.837
-9 | -0.376 | 0.1205 | 0.002 | -3.119
-8.5 | -0.373 | 0.10872 | 0.002 | -3.433
-8 | -0.367 | 0.09732 | 0.002 | -3.775
-7.5 | -0.358 | 0.08848 | 0.002 | -4.046
-7 | -0.345 | 0.0802 | 0.002 | -4.3
-6.5 | -0.328 | 0.07299 | 0.002 | -4.492
-6 | -0.307 | 0.06814 | 0.002 | -4.504
-5.5 | -0.282 | 0.0616 | 0.003 | -4.579
-5 | -0.253 | 0.0582 | 0.003 | -4.354
-4.5 | -0.221 | 0.05397 | 0.003 | -4.099
-4 | -0.186 | 0.05055 | 0.003 | -3.675
-3.5 | -0.147 | 0.04657 | 0.003 | -3.166
-3 | -0.107 | 0.04404 | 0.003 | -2.42
-2.5 | -0.064 | 0.04161 | 0.003 | -1.527
-2 | -0.019 | 0.03979 | 0.003 | -0.474
-1.5 | 0.027 | 0.03838 | 0.003 | 0.704
-1 | 0.074 | 0.03736 | 0.003 | 1.976
-0.5 | 0.121 | 0.03662 | 0.003 | 3.314
0 | 0.211 | 0.01186 | 0.003 | 17.771
0.5 | 0.271 | 0.01123 | 0.003 | 24.103
1 | 0.331 | 0.01129 | 0.003 | 29.288
1.5 | 0.39 | 0.01102 | 0.003 | 35.345
2 | 0.448 | 0.01095 | 0.003 | 40.922
2.5 | 0.506 | 0.01143 | 0.003 | 44.269
3 | 0.562 | 0.01735 | 0.006 | 32.409
3.5 | 0.614 | 0.01834 | 0.006 | 33.459
4 | 0.657 | 0.01654 | 0.006 | 39.742
4.5 | 0.696 | 0.01884 | 0.005 | 36.955
5 | 0.735 | 0.02153 | 0.005 | 34.158
5.5 | 0.775 | 0.02447 | 0.005 | 31.681
6 | 0.817 | 0.02732 | 0.004 | 29.919
6.5 | 0.861 | 0.03021 | 0.004 | 28.499
7 | 0.905 | 0.03303 | 0.004 | 27.391
7.5 | 0.95 | 0.03568 | 0.004 | 26.625
8 | 0.995 | 0.03843 | 0.003 | 25.895
8.5 | 1.04 | 0.0414 | 0.003 | 25.128
9 | 1.082 | 0.04431 | 0.003 | 24.426
9.5 | 1.121 | 0.04737 | 0.002 | 23.66
10 | 1.156 | 0.05064 | 0.002 | 22.833
10.5 | 1.188 | 0.05384 | 0.002 | 22.064
11 | 1.238 | 0.05545 | 0.002 | 22.332
11.5 | 1.259 | 0.05999 | 0.001 | 20.984
12 | 1.272 | 0.06476 | 0.001 | 19.647
12.5 | 1.28 | 0.06975 | 0.001 | 18.35
13 | 1.187 | 0.09783 | 0 | 12.137
13.5 | 1.186 | 0.10511 | 0 | 11.284
14 | 1.179 | 0.11289 | 0 | 10.444
14.5 | 1.166 | 0.12121 | 0 | 9.622
15 | 1.148 | 0.13092 | 0 | 8.768
15.5 | 1.125 | 0.14068 | 0 | 7.995
16 | 1.097 | 0.15162 |  | 7.234
16.5 | 1.065 | 0.16418 |  | 6.487
17 | 1.028 | 0.17597 |  | 5.84
17.5 | 0.985 | 0.19263 |  | 5.112

## 12. Re 100k Mach 0.10 (2)
BIGFOIL.COM POLAR EXPORT
NACA44109
NACA44109 |  |  |  | Cl Max: | 1.012 | at alpha= | 7.5 | deg
XFOIL ncrit=9 |  |  |  | L/D Max: | 30.288 | at alpha= | 4.5 | deg
Re: | 100000 |  |  | Cd Min: | 0.2456 | at alpha= | -20 | deg
Mach: | 0.1 |  |  | Cl=0 at alpha= | -2.2674 | deg
|  |  |  | @ Cl=0.1, Cd= | 0.027743
|  |  |  | @ Cl=0.4, Cd= | 0.023091
|  |  |  | @ Cl=0.6, Cd= | 0.022229
alpha (deg) | Cl | Cd | Cm | Cl/Cd
-20 | -0.7087 | 0.2456 | 0.073 | -2.8856
-19.5 | -0.6909 | 0.24023 | 0.069 | -2.876
-19 | -0.6743 | 0.23605 | 0.0646 | -2.8566
-18 | -0.6393 | 0.22291 | 0.0577 | -2.868
-17.5 | -0.6212 | 0.21575 | 0.0549 | -2.8793
-17 | -0.6038 | 0.20958 | 0.0517 | -2.881
-16.5 | -0.5865 | 0.20356 | 0.0483 | -2.8812
-16 | -0.5699 | 0.19793 | 0.0447 | -2.8793
-15.5 | -0.5565 | 0.1941 | 0.0403 | -2.8671
-15 | -0.5483 | 0.19164 | 0.0356 | -2.8611
-14.5 | -0.5247 | 0.18026 | 0.0343 | -2.9108
-14 | -0.5063 | 0.17215 | 0.0324 | -2.941
-13.5 | -0.4907 | 0.16556 | 0.0297 | -2.9639
-13 | -0.4759 | 0.15917 | 0.0269 | -2.9899
-12.5 | -0.4621 | 0.15301 | 0.0239 | -3.0201
-12 | -0.4528 | 0.14867 | 0.0196 | -3.0457
-11.5 | -0.4532 | 0.1465 | 0.0139 | -3.0935
-11 | -0.4273 | 0.13433 | 0.0144 | -3.181
-10.5 | -0.4113 | 0.12667 | 0.0131 | -3.247
-10 | -0.3987 | 0.12028 | 0.0107 | -3.3148
-9.5 | -0.3877 | 0.11406 | 0.0079 | -3.3991
-9 | -0.3794 | 0.10866 | 0.0042 | -3.4916
-8.5 | -0.3802 | 0.10483 | -0.002 | -3.6268
-8 | -0.387 | 0.10161 | -0.0082 | -3.8087
-7.5 | -0.3742 | 0.09356 | -0.0103 | -3.9996
-7 | -0.3524 | 0.08331 | -0.0079 | -4.23
-6.5 | -0.3369 | 0.077 | -0.0095 | -4.3753
-6 | -0.3171 | 0.0715 | -0.0116 | -4.435
-4.5 | -0.1692 | 0.05731 | -0.0235 | -2.9524
-4 | -0.1452 | 0.04846 | -0.0211 | -2.9963
-3.5 | -0.0987 | 0.04859 | -0.0181 | -2.0313
-3 | -0.0662 | 0.04064 | -0.0172 | -1.6289
-2.5 | -0.0214 | 0.03739 | -0.0153 | -0.57235
-2 | 0.0246 | 0.03423 | -0.0135 | 0.71867
-1.5 | 0.069 | 0.03099 | -0.0119 | 2.2265
-1 | 0.1091 | 0.02679 | -0.0102 | 4.0724
-0.5 | 0.1626 | 0.02438 | -0.0088 | 6.6694
0 | 0.2309 | 0.02446 | -0.0076 | 9.4399
0.5 | 0.3004 | 0.02463 | -0.0058 | 12.1965
1 | 0.3585 | 0.02367 | -0.0047 | 15.1458
1.5 | 0.4137 | 0.0229 | -0.0038 | 18.0655
2 | 0.4643 | 0.02252 | -0.0025 | 20.6172
3 | 0.6558 | 0.02211 | -0.0184 | 29.6608
3.5 | 0.7011 | 0.02318 | -0.0167 | 30.2459
4 | 0.7435 | 0.02483 | -0.0151 | 29.9436
4.5 | 0.7887 | 0.02604 | -0.0134 | 30.288
5 | 0.8264 | 0.02824 | -0.0117 | 29.2635
5.5 | 0.8717 | 0.0296 | -0.01 | 29.4493
6 | 0.9009 | 0.0328 | -0.0081 | 27.4665
6.5 | 0.9479 | 0.03405 | -0.0065 | 27.8385
7 | 0.9578 | 0.03944 | -0.0042 | 24.285
7.5 | 1.012 | 0.03983 | -0.0026 | 25.408
8 | 0.9347 | 0.05494 | -0.0013 | 17.0131
9 | 0.8054 | 0.08635 | -0.0099 | 9.3272
10 | 0.7164 | 0.11147 | -0.021 | 6.4268
10.5 | 0.7123 | 0.11764 | -0.0223 | 6.0549
11 | 0.7667 | 0.12333 | -0.0211 | 6.2167
11.5 | 0.7469 | 0.12873 | -0.0232 | 5.8021
12 | 0.7436 | 0.13513 | -0.0251 | 5.5028
12.5 | 0.7985 | 0.14167 | -0.024 | 5.6363

## 13. Re 100k Mach 0.25 (1)
BIGFOIL.COM POLAR EXPORT
NACA44109
NACA44109 |  |  |  | Cl Max: | 1.264 | at alpha= | 12 | deg
JavaFoil+Calcfoil stall+Eppler ext transition |  |  |  | L/D Max: | 44.044 | at alpha= | 2.5 | deg
Re: | 100000 |  |  | Cd Min: | 0.01064 | at alpha= | 2 | deg
Mach: | 0.25 |  |  | Cl=0 at alpha= | -1.7979 | deg
|  |  |  | @ Cl=0.1, Cd= | 0.037435
|  |  |  | @ Cl=0.4, Cd= | 0.01094
|  |  |  | @ Cl=0.6, Cd= | 0.018788
alpha (deg) | Cl | Cd | Cm | Cl/Cd
-12 | -0.058 | 0.29087 | 0.002 | -0.198
-11.5 | -0.055 | 0.25365 | 0.002 | -0.216
-11 | -0.101 | 0.21438 | 0.002 | -0.47
-10.5 | -0.155 | 0.19142 | 0.002 | -0.809
-10 | -0.192 | 0.17587 | 0.002 | -1.094
-9.5 | -0.223 | 0.15639 | 0.002 | -1.428
-9 | -0.249 | 0.17093 | 0.002 | -1.457
-8.5 | -0.269 | 0.14584 | 0.002 | -1.848
-8 | -0.284 | 0.12976 | 0.002 | -2.192
-7.5 | -0.294 | 0.11456 | 0.002 | -2.563
-7 | -0.296 | 0.10124 | 0.002 | -2.929
-6.5 | -0.293 | 0.08712 | 0.002 | -3.363
-6 | -0.283 | 0.07718 | 0.003 | -3.668
-5.5 | -0.267 | 0.06888 | 0.003 | -3.875
-5 | -0.245 | 0.06428 | 0.003 | -3.808
-4.5 | -0.217 | 0.05763 | 0.003 | -3.768
-4 | -0.185 | 0.05305 | 0.003 | -3.481
-3.5 | -0.148 | 0.04852 | 0.003 | -3.05
-3 | -0.108 | 0.04556 | 0.003 | -2.364
-2.5 | -0.065 | 0.04283 | 0.003 | -1.507
-2 | -0.019 | 0.04072 | 0.003 | -0.472
-1.5 | 0.028 | 0.03911 | 0.003 | 0.706
-1 | 0.076 | 0.03784 | 0.003 | 1.998
-0.5 | 0.124 | 0.03703 | 0.003 | 3.36
0 | 0.216 | 0.01163 | 0.003 | 18.613
0.5 | 0.278 | 0.01152 | 0.003 | 24.127
1 | 0.34 | 0.01112 | 0.003 | 30.531
1.5 | 0.4 | 0.01094 | 0.003 | 36.539
2 | 0.46 | 0.01064 | 0.003 | 43.188
2.5 | 0.518 | 0.01176 | 0.004 | 44.044
3 | 0.572 | 0.01782 | 0.006 | 32.11
3.5 | 0.618 | 0.01941 | 0.006 | 31.848
4 | 0.658 | 0.01858 | 0.006 | 35.398
4.5 | 0.699 | 0.02118 | 0.005 | 33.029
5 | 0.741 | 0.0242 | 0.005 | 30.63
5.5 | 0.784 | 0.02713 | 0.005 | 28.91
6 | 0.83 | 0.02971 | 0.004 | 27.934
6.5 | 0.875 | 0.03249 | 0.004 | 26.935
7 | 0.922 | 0.0352 | 0.004 | 26.188
7.5 | 0.969 | 0.03789 | 0.004 | 25.564
8 | 1.015 | 0.0407 | 0.003 | 24.943
8.5 | 1.062 | 0.04349 | 0.003 | 24.429
9 | 1.105 | 0.04669 | 0.003 | 23.658
9.5 | 1.143 | 0.04985 | 0.002 | 22.927
10 | 1.176 | 0.05343 | 0.002 | 22.016
10.5 | 1.205 | 0.05711 | 0.002 | 21.101
11 | 1.247 | 0.06016 | 0.002 | 20.728
11.5 | 1.261 | 0.06517 | 0.001 | 19.343
12 | 1.264 | 0.07034 | 0.001 | 17.965
12.5 | 1.167 | 0.09526 | 0 | 12.251
13 | 1.155 | 0.10342 | 0 | 11.168
13.5 | 1.133 | 0.11224 | 0 | 10.095
14 | 1.101 | 0.12256 | 0 | 8.983
14.5 | 1.059 | 0.13563 |  | 7.806
15 | 1.007 | 0.14852 |  | 6.778
15.5 | 0.946 | 0.16399 |  | 5.766
16 | 0.876 | 0.18693 |  | 4.687
16.5 | 0.8 | 0.20671 |  | 3.869
17 | 0.713 | 0.22951 |  | 3.108

## 14. Re 100k Mach 0.25 (2)
BIGFOIL.COM POLAR EXPORT
NACA44109
NACA44109 |  |  |  | Cl Max: | 0.9589 | at alpha= | 20 | deg
XFOIL ncrit=9 |  |  |  | L/D Max: | 28.8654 | at alpha= | 4 | deg
Re: | 100000 |  |  | Cd Min: | 0.24986 | at alpha= | -20 | deg
Mach: | 0.25 |  |  | Cl=0 at alpha= | -2.3213 | deg
|  |  |  | @ Cl=0.1, Cd= | 0.028899
|  |  |  | @ Cl=0.4, Cd= | 0.02424
|  |  |  | @ Cl=0.6, Cd= | 0.023562
alpha (deg) | Cl | Cd | Cm | Cl/Cd
-20 | -0.7221 | 0.24986 | 0.0758 | -2.89
-19.5 | -0.704 | 0.24519 | 0.0713 | -2.8712
-18.5 | -0.6677 | 0.23273 | 0.0635 | -2.869
-18 | -0.6483 | 0.22509 | 0.0606 | -2.8802
-17.5 | -0.6297 | 0.21858 | 0.0572 | -2.8809
-17 | -0.6114 | 0.21237 | 0.0537 | -2.8789
-16.5 | -0.5932 | 0.20643 | 0.05 | -2.8736
-16 | -0.577 | 0.20195 | 0.0457 | -2.8571
-15.5 | -0.5664 | 0.19957 | 0.0408 | -2.8381
-15 | -0.5461 | 0.19044 | 0.0382 | -2.8676
-14.5 | -0.5242 | 0.18076 | 0.0366 | -2.9
-14 | -0.5069 | 0.17391 | 0.0338 | -2.9147
-13.5 | -0.4905 | 0.16742 | 0.0309 | -2.9298
-13 | -0.475 | 0.16113 | 0.0278 | -2.9479
-12.5 | -0.462 | 0.15594 | 0.024 | -2.9627
-12 | -0.4582 | 0.15349 | 0.0186 | -2.9852
-11.5 | -0.4384 | 0.14356 | 0.0171 | -3.0538
-11 | -0.4184 | 0.13479 | 0.0163 | -3.1041
-10.5 | -0.4044 | 0.12804 | 0.0139 | -3.1584
-10 | -0.3913 | 0.12176 | 0.0112 | -3.2137
-9.5 | -0.3808 | 0.11612 | 0.0077 | -3.2794
-9 | -0.3786 | 0.11263 | 0.002 | -3.3614
-8.5 | -0.3834 | 0.1091 | -0.0049 | -3.5142
-8 | -0.3864 | 0.10572 | -0.0096 | -3.6549
-7.5 | -0.3458 | 0.0905 | -0.0043 | -3.821
-7 | -0.3387 | 0.08438 | -0.0063 | -4.014
-6.5 | -0.3263 | 0.07847 | -0.0091 | -4.1583
-6 | -0.307 | 0.07634 | -0.014 | -4.0215
-5.5 | -0.2893 | 0.06897 | -0.0143 | -4.1946
-5 | -0.2137 | 0.05838 | -0.0247 | -3.6605
-4.5 | -0.1717 | 0.06003 | -0.0225 | -2.8602
-4 | -0.1479 | 0.0497 | -0.0208 | -2.9759
-3.5 | -0.0988 | 0.04999 | -0.0185 | -1.9764
-3 | -0.0654 | 0.04189 | -0.0176 | -1.5612
-2.5 | -0.0148 | 0.04101 | -0.0153 | -0.36089
-2 | 0.0266 | 0.03499 | -0.0141 | 0.76022
-1.5 | 0.0723 | 0.03175 | -0.0124 | 2.2772
-1 | 0.1131 | 0.02755 | -0.0106 | 4.1053
-0.5 | 0.168 | 0.02509 | -0.0091 | 6.6959
0 | 0.238 | 0.02524 | -0.0078 | 9.4295
0.5 | 0.3102 | 0.02537 | -0.006 | 12.227
1 | 0.3696 | 0.02468 | -0.0048 | 14.9757
1.5 | 0.4262 | 0.02386 | -0.0041 | 17.8625
2 | 0.4797 | 0.02355 | -0.0027 | 20.3694
2.5 | 0.5314 | 0.02372 | -0.0017 | 22.403
3 | 0.6747 | 0.02339 | -0.0187 | 28.8457
3.5 | 0.7185 | 0.02497 | -0.0169 | 28.7745
4 | 0.7632 | 0.02644 | -0.015 | 28.8654
4.5 | 0.8011 | 0.0288 | -0.0131 | 27.816
5 | 0.8461 | 0.03027 | -0.0111 | 27.9518
5.5 | 0.8716 | 0.03411 | -0.009 | 25.5526
6 | 0.9191 | 0.0353 | -0.0069 | 26.0368
6.5 | 0.912 | 0.04267 | -0.0048 | 21.3733
7 | 0.659 | 0.07921 | -0.0183 | 8.3197
7.5 | 0.7348 | 0.0749 | -0.0111 | 9.8104
8 | 0.725 | 0.08394 | -0.0132 | 8.6371
9.5 | 0.6861 | 0.10991 | -0.0215 | 6.2424
10 | 0.7295 | 0.115 | -0.0205 | 6.3435
10.5 | 0.7121 | 0.12068 | -0.0224 | 5.9007
11 | 0.7195 | 0.12678 | -0.0234 | 5.6752
11.5 | 0.7573 | 0.13256 | -0.0231 | 5.7129
12 | 0.7447 | 0.13825 | -0.0255 | 5.3866
12.5 | 0.7582 | 0.14472 | -0.0268 | 5.2391
13 | 0.7846 | 0.15059 | -0.0273 | 5.2102
13.5 | 0.781 | 0.15639 | -0.0301 | 4.9939
14 | 0.8012 | 0.16363 | -0.0315 | 4.8964
14.5 | 0.8322 | 0.17015 | -0.0318 | 4.891
15 | 0.822 | 0.17519 | -0.0361 | 4.692
15.5 | 0.8298 | 0.18176 | -0.0393 | 4.5654
16 | 0.8431 | 0.18836 | -0.0419 | 4.476
16.5 | 0.8578 | 0.19504 | -0.0444 | 4.3981
17 | 0.8703 | 0.20141 | -0.0474 | 4.321
17.5 | 0.9019 | 0.20746 | -0.047 | 4.3473
18 | 0.9296 | 0.20325 | -0.0462 | 4.5737
18.5 | 0.9365 | 0.21119 | -0.0507 | 4.4344
19 | 0.9478 | 0.21866 | -0.0545 | 4.3346
19.5 | 0.9519 | 0.22923 | -0.0604 | 4.1526
20 | 0.9589 | 0.23994 | -0.066 | 3.9964

## 15. Re 100k Mach 0.50 (1)
BIGFOIL.COM POLAR EXPORT
NACA44109
NACA44109 |  |  |  | Cl Max: | 1.221 | at alpha= | 10 | deg
JavaFoil+Calcfoil stall+Eppler ext transition |  |  |  | L/D Max: | 34.329 | at alpha= | 1.5 | deg
Re: | 100000 |  |  | Cd Min: | 0.01224 | at alpha= | 1 | deg
Mach: | 0.5 |  |  | Cl=0 at alpha= | -1.8 | deg
|  |  |  | @ Cl=0.1, Cd= | 0.039452
|  |  |  | @ Cl=0.4, Cd= | 0.012428
|  |  |  | @ Cl=0.6, Cd= | 0.022426
alpha (deg) | Cl | Cd | Cm | Cl/Cd
-20 | -0.947 | 0.33261 | 0 | -2.846
-19.5 | -0.922 | 0.32726 | 0 | -2.817
-19 | -0.897 | 0.32215 | 0.001 | -2.785
-18.5 | -0.871 | 0.31355 | 0.001 | -2.777
-18 | -0.846 | 0.30024 | 0.001 | -2.817
-17.5 | -0.821 | 0.29503 | 0.001 | -2.782
-17 | -0.796 | 0.29023 | 0.002 | -2.742
-16.5 | -0.771 | 0.28556 | 0.002 | -2.698
-16 | -0.744 | 0.27622 | 0.002 | -2.694
-15.5 | -0.719 | 0.2717 | 0.002 | -2.646
-15 | -0.694 | 0.27539 | 0.002 | -2.518
-14.5 | -0.668 | 0.25526 | 0.002 | -2.617
-14 | -0.642 | 0.26301 | 0.003 | -2.44
-13.5 | -0.616 | 0.25535 | 0.003 | -2.413
-13 | -0.59 | 0.25162 | 0.003 | -2.346
-12.5 | -0.565 | 0.23985 | 0.003 | -2.354
-12 | -0.538 | 0.22885 | 0.003 | -2.352
-11.5 | -0.512 | 0.22616 | 0.003 | -2.266
-11 | -0.487 | 0.22302 | 0.003 | -2.182
-10.5 | -0.461 | 0.22001 | 0.003 | -2.093
-10 | -0.434 | 0.21106 | 0.003 | -2.057
-9.5 | -0.408 | 0.2084 | 0.003 | -1.958
-9 | -0.382 | 0.20587 | 0.003 | -1.855
-8.5 | -0.356 | 0.20345 | 0.004 | -1.749
-8 | -0.329 | 0.18098 | 0.003 | -1.819
-7.5 | -0.303 | 0.17827 | 0.004 | -1.7
-7 | -0.277 | 0.17732 | 0.004 | -1.56
-6.5 | -0.25 | 0.16097 | 0.003 | -1.554
-6 | -0.224 | 0.16043 | 0.004 | -1.395
-5.5 | -0.197 | 0.14996 | 0.004 | -1.316
-5 | -0.171 | 0.14584 | 0.003 | -1.17
-4.5 | -0.144 | 0.14224 | 0.003 | -1.014
-4 | -0.118 | 0.13878 | 0.003 | -0.847
-3.5 | -0.091 | 0.06165 | 0.003 | -1.476
-3 | -0.064 | 0.06596 | 0.003 | -0.976
-2.5 | -0.062 | 0.05846 | 0.003 | -1.055
-2 | -0.02 | 0.04719 | 0.003 | -0.421
-1.5 | 0.03 | 0.04314 | 0.003 | 0.686
-1 | 0.082 | 0.04012 | 0.003 | 2.056
-0.5 | 0.137 | 0.03808 | 0.003 | 3.603
0 | 0.24 | 0.01238 | 0.003 | 19.37
0.5 | 0.309 | 0.01225 | 0.003 | 25.195
1 | 0.376 | 0.01224 | 0.003 | 30.724
1.5 | 0.436 | 0.01271 | 0.003 | 34.329
2 | 0.487 | 0.01436 | 0.003 | 33.881
2.5 | 0.535 | 0.01695 | 0.003 | 31.559
3 | 0.584 | 0.01984 | 0.003 | 29.414
3.5 | 0.634 | 0.02792 | 0.006 | 22.723
4 | 0.686 | 0.03025 | 0.006 | 22.688
4.5 | 0.739 | 0.0306 | 0.005 | 24.143
5 | 0.793 | 0.03284 | 0.005 | 24.142
5.5 | 0.846 | 0.03499 | 0.005 | 24.176
6 | 0.899 | 0.03754 | 0.005 | 23.962
6.5 | 0.952 | 0.04036 | 0.004 | 23.601
7 | 1.005 | 0.04333 | 0.004 | 23.184
7.5 | 1.056 | 0.0466 | 0.004 | 22.663
8 | 1.106 | 0.05028 | 0.004 | 22
8.5 | 1.155 | 0.05442 | 0.003 | 21.23
9 | 1.192 | 0.059 | 0.003 | 20.202
9.5 | 1.213 | 0.06431 | 0.003 | 18.857
10 | 1.221 | 0.07291 | 0.002 | 16.754
10.5 | 1.084 | 0.08485 | 0.001 | 12.78
11 | 0.688 | 0.1111 | 0 | 6.194
11.5 | 0.716 | 0.17648 | 0.001 | 4.054
12 | 0.743 | 0.18964 | 0 | 3.917
12.5 | 0.77 | 0.2102 | 0 | 3.664
13 | 0.798 | 0.22368 | 0 | 3.566
13.5 | 0.825 | 0.2357 | 0 | 3.501
14 | 0.854 | 0.25836 | 0 | 3.305
14.5 | 0.882 | 0.27947 | 0 | 3.156
15 | 0.91 | 0.29309 | -0.001 | 3.106

## 16. Re 100k Mach 0.50 (2)
BIGFOIL.COM POLAR EXPORT
NACA44109
NACA44109 |  |  |  | Cl Max: | 1.0212 | at alpha= | 19.5 | deg
XFOIL ncrit=9 |  |  |  | L/D Max: | 20.8299 | at alpha= | 3.5 | deg
Re: | 100000 |  |  | Cd Min: | 0.27209 | at alpha= | -20 | deg
Mach: | 0.5 |  |  | Cl=0 at alpha= | -2.4092 | deg
|  |  |  | @ Cl=0.1, Cd= | 0.033829
|  |  |  | @ Cl=0.4, Cd= | 0.02933
|  |  |  | @ Cl=0.6, Cd= | 0.031879
alpha (deg) | Cl | Cd | Cm | Cl/Cd
-20 | -0.7904 | 0.27209 | 0.0895 | -2.9049
-19.5 | -0.7674 | 0.2635 | 0.0853 | -2.9123
-19 | -0.7446 | 0.25594 | 0.0809 | -2.9093
-18.5 | -0.7216 | 0.24852 | 0.0764 | -2.9036
-18 | -0.6987 | 0.24135 | 0.0718 | -2.895
-17.5 | -0.6762 | 0.23521 | 0.0669 | -2.8749
-16.5 | -0.6333 | 0.22262 | 0.0574 | -2.8448
-16 | -0.6084 | 0.21232 | 0.0545 | -2.8655
-15.5 | -0.5857 | 0.20472 | 0.0508 | -2.861
-15 | -0.5634 | 0.19749 | 0.0469 | -2.8528
-14.5 | -0.5416 | 0.19051 | 0.043 | -2.8429
-14 | -0.5213 | 0.1845 | 0.0386 | -2.8255
-13.5 | -0.5076 | 0.18143 | 0.0333 | -2.7978
-12.5 | -0.4601 | 0.16229 | 0.0282 | -2.835
-12 | -0.4397 | 0.1548 | 0.0254 | -2.8404
-11.5 | -0.4208 | 0.14798 | 0.0221 | -2.8436
-11 | -0.404 | 0.14196 | 0.0184 | -2.8459
-10.5 | -0.3972 | 0.13912 | 0.0127 | -2.8551
-10 | -0.3929 | 0.13601 | 0.0071 | -2.8888
-9.5 | -0.3551 | 0.12133 | 0.0087 | -2.9267
-9 | -0.3362 | 0.11379 | 0.0067 | -2.9546
-8.5 | -0.3201 | 0.10722 | 0.0039 | -2.9855
-8 | -0.3063 | 0.10122 | 0.0004 | -3.0261
-7.5 | -0.3025 | 0.09767 | -0.0061 | -3.0972
-7 | -0.3122 | 0.09583 | -0.0133 | -3.2579
-6.5 | -0.2726 | 0.08258 | -0.0113 | -3.301
-6 | -0.236 | 0.07536 | -0.0187 | -3.1316
-5.5 | -0.2226 | 0.07211 | -0.0214 | -3.087
-5 | -0.201 | 0.06813 | -0.0229 | -2.9502
-4.5 | -0.1736 | 0.05983 | -0.0218 | -2.9016
-4 | -0.1349 | 0.05704 | -0.0222 | -2.365
-3.5 | -0.0997 | 0.05039 | -0.0215 | -1.9786
-3 | -0.0546 | 0.04675 | -0.0204 | -1.1679
-2.5 | -0.0087 | 0.04247 | -0.0188 | -0.20485
-2 | 0.0392 | 0.03837 | -0.017 | 1.0216
-1.5 | 0.0881 | 0.03493 | -0.015 | 2.5222
-1 | 0.1308 | 0.03098 | -0.0124 | 4.2221
-0.5 | 0.1901 | 0.02831 | -0.0106 | 6.7149
0 | 0.2665 | 0.02863 | -0.0092 | 9.3084
0.5 | 0.3474 | 0.02989 | -0.0071 | 11.6226
1 | 0.4103 | 0.02922 | -0.0061 | 14.0418
1.5 | 0.4733 | 0.02899 | -0.0048 | 16.3263
2 | 0.529 | 0.02985 | -0.0036 | 17.7219
2.5 | 0.5753 | 0.03139 | -0.0021 | 18.3275
3 | 0.6273 | 0.03242 | 0 | 19.3492
3.5 | 0.7505 | 0.03603 | -0.0169 | 20.8299
4 | 0.7371 | 0.04313 | -0.0147 | 17.0902
4.5 | 0.7604 | 0.04678 | -0.0114 | 16.2548
5 | 0.6612 | 0.06025 | -0.0128 | 10.9743
5.5 | 0.6536 | 0.06675 | -0.0123 | 9.7918
6 | 0.6558 | 0.0728 | -0.0119 | 9.0082
6.5 | 0.6449 | 0.08049 | -0.0134 | 8.0122
7 | 0.6473 | 0.08753 | -0.0146 | 7.3952
8 | 0.6669 | 0.1057 | -0.0202 | 6.3094
8.5 | 0.6479 | 0.10994 | -0.0211 | 5.8932
9 | 0.6544 | 0.11591 | -0.022 | 5.6458
9.5 | 0.7077 | 0.12283 | -0.0212 | 5.7616
10 | 0.6871 | 0.12705 | -0.0232 | 5.4081
10.5 | 0.7136 | 0.13411 | -0.0239 | 5.321
11 | 0.7368 | 0.1398 | -0.0245 | 5.2704
11.5 | 0.7313 | 0.1453 | -0.0273 | 5.033
12 | 0.7718 | 0.15338 | -0.0274 | 5.0319
12.5 | 0.7714 | 0.15789 | -0.0303 | 4.8857
13 | 0.7824 | 0.16447 | -0.033 | 4.7571
13.5 | 0.8296 | 0.17402 | -0.0327 | 4.7673
14 | 0.8217 | 0.17759 | -0.0373 | 4.6269
14.5 | 0.8347 | 0.18461 | -0.0407 | 4.5214
15 | 0.8616 | 0.1926 | -0.0424 | 4.4735
15.5 | 0.8898 | 0.20102 | -0.044 | 4.4264
16 | 0.9074 | 0.20816 | -0.047 | 4.3591
16.5 | 0.9198 | 0.21469 | -0.051 | 4.2843
17 | 0.9304 | 0.22136 | -0.0558 | 4.2031
17.5 | 0.9515 | 0.22423 | -0.0581 | 4.2434
18 | 0.9724 | 0.23078 | -0.0612 | 4.2135
18.5 | 0.9888 | 0.23917 | -0.0658 | 4.1343
19 | 1.0085 | 0.24741 | -0.0696 | 4.0762
19.5 | 1.0212 | 0.25814 | -0.0758 | 3.956

## 17. Re 250k Mach 0.00 (1)
BIGFOIL.COM POLAR EXPORT
NACA44109
NACA44109 |  |  |  | Cl Max: | 1.297 | at alpha= | 13 | deg
JavaFoil+Calcfoil stall+Eppler ext transition |  |  |  | L/D Max: | 69.824 | at alpha= | 6.5 | deg
Re: | 250000 |  |  | Cd Min: | 0.00938 | at alpha= | 0 | deg
Mach: | 0 |  |  | Cl=0 at alpha= | -1.7935 | deg
|  |  |  | @ Cl=0.1, Cd= | 0.034173
|  |  |  | @ Cl=0.4, Cd= | 0.0107
|  |  |  | @ Cl=0.6, Cd= | 0.015178
alpha (deg) | Cl | Cd | Cm | Cl/Cd
-15 | -0.307 | 0.19962 | 0.001 | -1.539
-14.5 | -0.319 | 0.18948 | 0.002 | -1.684
-14 | -0.331 | 0.17462 | 0.002 | -1.894
-13.5 | -0.342 | 0.16523 | 0.002 | -2.072
-13 | -0.354 | 0.15651 | 0.002 | -2.259
-12.5 | -0.363 | 0.147 | 0.002 | -2.472
-12 | -0.372 | 0.13487 | 0.002 | -2.756
-11.5 | -0.379 | 0.12385 | 0.002 | -3.06
-11 | -0.385 | 0.12553 | 0.002 | -3.066
-10.5 | -0.389 | 0.11787 | 0.002 | -3.303
-10 | -0.392 | 0.10742 | 0.002 | -3.648
-9.5 | -0.392 | 0.09726 | 0.002 | -4.032
-9 | -0.39 | 0.0902 | 0.002 | -4.323
-8.5 | -0.385 | 0.08351 | 0.002 | -4.61
-8 | -0.377 | 0.07563 | 0.002 | -4.983
-7.5 | -0.365 | 0.07073 | 0.002 | -5.167
-7 | -0.35 | 0.06496 | 0.002 | -5.395
-6.5 | -0.332 | 0.05933 | 0.002 | -5.593
-6 | -0.31 | 0.05591 | 0.003 | -5.538
-5.5 | -0.284 | 0.05237 | 0.003 | -5.417
-5 | -0.254 | 0.04976 | 0.003 | -5.111
-4.5 | -0.222 | 0.04633 | 0.003 | -4.782
-4 | -0.186 | 0.04349 | 0.003 | -4.271
-3.5 | -0.147 | 0.04158 | 0.003 | -3.541
-3 | -0.106 | 0.03938 | 0.003 | -2.699
-2.5 | -0.063 | 0.03769 | 0.003 | -1.681
-2 | -0.019 | 0.03637 | 0.003 | -0.517
-1.5 | 0.027 | 0.03526 | 0.003 | 0.763
-1 | 0.074 | 0.03445 | 0.003 | 2.135
-0.5 | 0.121 | 0.03395 | 0.003 | 3.559
0 | 0.21 | 0.00938 | 0.003 | 22.385
0.5 | 0.27 | 0.00943 | 0.003 | 28.599
1 | 0.329 | 0.00943 | 0.003 | 34.925
1.5 | 0.388 | 0.00961 | 0.004 | 40.383
2 | 0.447 | 0.01497 | 0.007 | 29.834
2.5 | 0.505 | 0.01501 | 0.006 | 33.64
3 | 0.563 | 0.01509 | 0.006 | 37.337
3.5 | 0.622 | 0.01523 | 0.006 | 40.824
4 | 0.679 | 0.01204 | 0.006 | 56.454
4.5 | 0.737 | 0.01205 | 0.006 | 61.151
5 | 0.794 | 0.01213 | 0.006 | 65.447
5.5 | 0.85 | 0.01262 | 0.005 | 67.354
6 | 0.905 | 0.01311 | 0.005 | 68.992
6.5 | 0.957 | 0.0137 | 0.005 | 69.824
7 | 1.004 | 0.01448 | 0.004 | 69.36
7.5 | 1.047 | 0.01573 | 0.004 | 66.582
8 | 1.087 | 0.01742 | 0.004 | 62.396
8.5 | 1.125 | 0.01964 | 0.003 | 57.279
9 | 1.159 | 0.02236 | 0.003 | 51.82
9.5 | 1.189 | 0.02537 | 0.003 | 46.869
10 | 1.217 | 0.0287 | 0.002 | 42.405
10.5 | 1.242 | 0.03237 | 0.002 | 38.361
11 | 1.264 | 0.03616 | 0.002 | 34.964
11.5 | 1.272 | 0.04924 | 0.001 | 25.831
12 | 1.286 | 0.05367 | 0.001 | 23.952
12.5 | 1.294 | 0.05838 | 0.001 | 22.167
13 | 1.297 | 0.06325 | 0 | 20.511
13.5 | 1.295 | 0.06832 | 0 | 18.954
14 | 1.286 | 0.07367 | 0 | 17.463
14.5 | 1.18 | 0.10907 | 0 | 10.815
15 | 1.165 | 0.11599 | 0 | 10.041
15.5 | 1.145 | 0.12338 | 0 | 9.283
16 | 1.122 | 0.13253 | -0.001 | 8.466
16.5 | 1.095 | 0.14088 | -0.001 | 7.773
17 | 1.063 | 0.14989 | -0.001 | 7.089
17.5 | 1.025 | 0.15957 | -0.001 | 6.423
18 | 0.985 | 0.17117 | -0.001 | 5.756

## 18. Re 250k Mach 0.00 (2)
BIGFOIL.COM POLAR EXPORT
NACA44109
NACA44109 |  |  |  | Cl Max: | 1.508 | at alpha= | 13 | deg
XFOIL ncrit=9 |  |  |  | L/D Max: | 64.1329 | at alpha= | 12 | deg
Re: | 250000 |  |  | Cd Min: | 0.24356 | at alpha= | -20 | deg
Mach: | 0 |  |  | Cl=0 at alpha= | -2.3004 | deg
|  |  |  | @ Cl=0.1, Cd= | 0.02601
|  |  |  | @ Cl=0.4, Cd= | 0.015729
|  |  |  | @ Cl=0.6, Cd= | 0.01454
alpha (deg) | Cl | Cd | Cm | Cl/Cd
-20 | -0.7035 | 0.24356 | 0.0718 | -2.8884
-19.5 | -0.6859 | 0.2376 | 0.0681 | -2.8868
-19 | -0.6681 | 0.23175 | 0.0644 | -2.8828
-18.5 | -0.6508 | 0.22628 | 0.0603 | -2.8761
-17.5 | -0.6174 | 0.21404 | 0.0531 | -2.8845
-17 | -0.6002 | 0.20692 | 0.0506 | -2.9006
-16.5 | -0.5833 | 0.20074 | 0.0474 | -2.9057
-16 | -0.5667 | 0.19448 | 0.0443 | -2.9139
-15.5 | -0.5504 | 0.18816 | 0.0412 | -2.9252
-15 | -0.5342 | 0.18179 | 0.038 | -2.9386
-14.5 | -0.5186 | 0.1757 | 0.0346 | -2.9516
-13.5 | -0.4903 | 0.16218 | 0.0286 | -3.0232
-13 | -0.4755 | 0.15546 | 0.0263 | -3.0587
-12.5 | -0.4615 | 0.14894 | 0.0237 | -3.0986
-12 | -0.448 | 0.14239 | 0.0211 | -3.1463
-11.5 | -0.4349 | 0.13587 | 0.0184 | -3.2009
-11 | -0.4222 | 0.12949 | 0.0155 | -3.2605
-10.5 | -0.4145 | 0.12412 | 0.0108 | -3.3395
-10 | -0.4085 | 0.11861 | 0.0065 | -3.4441
-9.5 | -0.3919 | 0.10985 | 0.0063 | -3.5676
-9 | -0.3798 | 0.1032 | 0.0048 | -3.6802
-8.5 | -0.3704 | 0.09705 | 0.0024 | -3.8166
-8 | -0.3637 | 0.09098 | -0.0006 | -3.9976
-7.5 | -0.3644 | 0.08525 | -0.0044 | -4.2745
-7 | -0.3543 | 0.08056 | -0.0114 | -4.398
-6.5 | -0.3353 | 0.07392 | -0.0133 | -4.536
-6 | -0.3005 | 0.06477 | -0.0163 | -4.6395
-5.5 | -0.2567 | 0.05849 | -0.02 | -4.3888
-5 | -0.2237 | 0.05427 | -0.0189 | -4.122
-4.5 | -0.1854 | 0.04946 | -0.0176 | -3.7485
-4 | -0.1546 | 0.04415 | -0.0164 | -3.5017
-3.5 | -0.0991 | 0.04321 | -0.0141 | -2.2935
-3 | -0.0641 | 0.03652 | -0.0128 | -1.7552
-2.5 | -0.0214 | 0.03284 | -0.0114 | -0.65164
-2 | 0.0322 | 0.03048 | -0.0087 | 1.0564
-1.5 | 0.0769 | 0.02709 | -0.0077 | 2.8387
-1 | 0.1291 | 0.02465 | -0.0057 | 5.2373
-0.5 | 0.1822 | 0.02322 | -0.0039 | 7.8467
0.5 | 0.2894 | 0.01881 | -0.0015 | 15.3854
1 | 0.3479 | 0.01645 | 0.0001 | 21.1489
1.5 | 0.3999 | 0.01573 | 0.0012 | 25.4228
2 | 0.4497 | 0.01523 | 0.0026 | 29.5272
2.5 | 0.4993 | 0.01496 | 0.0039 | 33.3757
3 | 0.5494 | 0.01492 | 0.0051 | 36.8231
3.5 | 0.709 | 0.01372 | -0.0167 | 51.6764
4 | 0.7562 | 0.01406 | -0.0151 | 53.7838
4.5 | 0.8036 | 0.01454 | -0.0137 | 55.2682
5 | 0.8502 | 0.01508 | -0.0122 | 56.3793
5.5 | 0.8972 | 0.01554 | -0.0107 | 57.7349
6 | 0.9438 | 0.01622 | -0.0092 | 58.1874
6.5 | 0.9898 | 0.01677 | -0.0077 | 59.0221
7 | 1.0371 | 0.01745 | -0.0064 | 59.4327
7.5 | 1.0813 | 0.01812 | -0.0047 | 59.6744
8 | 1.1277 | 0.01868 | -0.0033 | 60.3694
8.5 | 1.1721 | 0.01958 | -0.0018 | 59.8621
9 | 1.2162 | 0.02024 | -0.0002 | 60.0889
9.5 | 1.2621 | 0.02112 | 0.001 | 59.7585
10 | 1.3023 | 0.02194 | 0.003 | 59.3573
10.5 | 1.3489 | 0.02265 | 0.004 | 59.5541
11 | 1.3863 | 0.02264 | 0.0065 | 61.2323
11.5 | 1.4231 | 0.02231 | 0.0091 | 63.7875
12 | 1.4571 | 0.02272 | 0.0117 | 64.1329
12.5 | 1.487 | 0.02339 | 0.0146 | 63.5742
13 | 1.508 | 0.02451 | 0.0183 | 61.5259
13.5 | 1.506 | 0.02674 | 0.0239 | 56.3201
14 | 1.4763 | 0.03277 | 0.026 | 45.0504
14.5 | 1.4291 | 0.04388 | 0.022 | 32.5684
15 | 1.3765 | 0.05692 | 0.0167 | 24.1831
15.5 | 1.3259 | 0.06984 | 0.0118 | 18.9848
16.5 | 1.2286 | 0.09744 | 0.0004 | 12.6088
17 | 1.1878 | 0.11117 | -0.0055 | 10.6845
17.5 | 1.1573 | 0.1236 | -0.011 | 9.3633
18 | 1.1415 | 0.13364 | -0.0156 | 8.5416

## 19. Re 250k Mach 0.10 (1)
BIGFOIL.COM POLAR EXPORT
NACA44109
NACA44109 |  |  |  | Cl Max: | 1.293 | at alpha= | 13 | deg
JavaFoil+Calcfoil stall+Eppler ext transition |  |  |  | L/D Max: | 69.431 | at alpha= | 6.5 | deg
Re: | 250000 |  |  | Cd Min: | 0.00944 | at alpha= | 0.5 | deg
Mach: | 0.1 |  |  | Cl=0 at alpha= | -1.7935 | deg
|  |  |  | @ Cl=0.1, Cd= | 0.034255
|  |  |  | @ Cl=0.4, Cd= | 0.010429
|  |  |  | @ Cl=0.6, Cd= | 0.014932
alpha (deg) | Cl | Cd | Cm | Cl/Cd
-14.5 | -0.279 | 0.20392 | 0.002 | -1.368
-14 | -0.292 | 0.18419 | 0.002 | -1.588
-13.5 | -0.306 | 0.17482 | 0.002 | -1.75
-13 | -0.319 | 0.16056 | 0.002 | -1.989
-12.5 | -0.331 | 0.15097 | 0.002 | -2.195
-12 | -0.342 | 0.14265 | 0.002 | -2.398
-11.5 | -0.352 | 0.13111 | 0.002 | -2.685
-11 | -0.361 | 0.12321 | 0.002 | -2.926
-10.5 | -0.368 | 0.11268 | 0.002 | -3.262
-10 | -0.373 | 0.11214 | 0.002 | -3.323
-9.5 | -0.376 | 0.10188 | 0.002 | -3.687
-9 | -0.376 | 0.09544 | 0.002 | -3.939
-8.5 | -0.373 | 0.08625 | 0.002 | -4.329
-8 | -0.367 | 0.0795 | 0.002 | -4.622
-7.5 | -0.358 | 0.07114 | 0.002 | -5.033
-7 | -0.345 | 0.06649 | 0.002 | -5.188
-6.5 | -0.328 | 0.06087 | 0.002 | -5.387
-6 | -0.307 | 0.05667 | 0.003 | -5.416
-5.5 | -0.282 | 0.05311 | 0.003 | -5.311
-5 | -0.253 | 0.05017 | 0.003 | -5.052
-4.5 | -0.221 | 0.04669 | 0.003 | -4.738
-4 | -0.186 | 0.04413 | 0.003 | -4.21
-3.5 | -0.147 | 0.04167 | 0.003 | -3.538
-3 | -0.107 | 0.03946 | 0.003 | -2.7
-2.5 | -0.064 | 0.03778 | 0.003 | -1.682
-2 | -0.019 | 0.03644 | 0.003 | -0.518
-1.5 | 0.027 | 0.03538 | 0.003 | 0.764
-1 | 0.074 | 0.03457 | 0.003 | 2.137
-0.5 | 0.121 | 0.034 | 0.003 | 3.57
0 | 0.211 | 0.00947 | 0.003 | 22.264
0.5 | 0.271 | 0.00944 | 0.003 | 28.697
1 | 0.331 | 0.00952 | 0.003 | 34.749
1.5 | 0.39 | 0.00962 | 0.004 | 40.541
2 | 0.449 | 0.01439 | 0.007 | 31.186
2.5 | 0.508 | 0.01508 | 0.006 | 33.662
3 | 0.566 | 0.01514 | 0.006 | 37.387
3.5 | 0.625 | 0.01478 | 0.006 | 42.251
4 | 0.683 | 0.012 | 0.006 | 56.899
4.5 | 0.741 | 0.01212 | 0.006 | 61.076
5 | 0.798 | 0.01186 | 0.006 | 67.261
5.5 | 0.854 | 0.0127 | 0.005 | 67.237
6 | 0.908 | 0.01321 | 0.005 | 68.78
6.5 | 0.96 | 0.01382 | 0.005 | 69.431
7 | 1.007 | 0.01466 | 0.004 | 68.647
7.5 | 1.049 | 0.01602 | 0.004 | 65.475
8 | 1.089 | 0.01783 | 0.004 | 61.047
8.5 | 1.126 | 0.02018 | 0.003 | 55.823
9 | 1.16 | 0.02299 | 0.003 | 50.475
9.5 | 1.191 | 0.02606 | 0.003 | 45.688
10 | 1.218 | 0.02948 | 0.002 | 41.332
10.5 | 1.243 | 0.03318 | 0.002 | 37.469
11 | 1.254 | 0.04561 | 0.002 | 27.493
11.5 | 1.272 | 0.05019 | 0.001 | 25.349
12 | 1.285 | 0.0547 | 0.001 | 23.488
12.5 | 1.292 | 0.05945 | 0.001 | 21.728
13 | 1.293 | 0.06443 | 0 | 20.063
13.5 | 1.287 | 0.06958 | 0 | 18.502
14 | 1.276 | 0.07508 | 0 | 16.99
14.5 | 1.167 | 0.1101 | 0 | 10.603
15 | 1.148 | 0.11742 | 0 | 9.781
15.5 | 1.125 | 0.12516 | 0 | 8.989
16 | 1.097 | 0.13359 | -0.001 | 8.213
16.5 | 1.065 | 0.14312 | -0.001 | 7.444
17 | 1.028 | 0.15398 | -0.001 | 6.675
17.5 | 0.985 | 0.16526 | -0.001 | 5.959
18 | 0.94 | 0.17597 |  | 5.342

## 20. Re 250k Mach 0.10 (2)
BIGFOIL.COM POLAR EXPORT
NACA44109
NACA44109 |  |  |  | Cl Max: | 1.507 | at alpha= | 13 | deg
XFOIL ncrit=9 |  |  |  | L/D Max: | 256.479 | at alpha= | 3.5 | deg
Re: | 250000 |  |  | Cd Min: | 0.24425 | at alpha= | -20 | deg
Mach: | 0.1 |  |  | Cl=0 at alpha= | -2.3031 | deg
|  |  |  | @ Cl=0.1, Cd= | 0.010376
|  |  |  | @ Cl=0.4, Cd= | 0.0044832
|  |  |  | @ Cl=0.6, Cd= | 0.0033107
alpha (deg) | Cl | Cd | Cm | Cl/Cd
-20 | -0.7059 | 0.24425 | 0.0723 | -2.8901
-19.5 | -0.6881 | 0.23824 | 0.0686 | -2.8883
-19 | -0.6701 | 0.23239 | 0.0648 | -2.8835
-18.5 | -0.6527 | 0.22696 | 0.0607 | -2.8758
-17.5 | -0.6187 | 0.21431 | 0.0537 | -2.8869
-17 | -0.6015 | 0.20741 | 0.051 | -2.9001
-16.5 | -0.5844 | 0.20121 | 0.0478 | -2.9044
-16 | -0.5676 | 0.19492 | 0.0446 | -2.912
-15.5 | -0.5511 | 0.18857 | 0.0415 | -2.9225
-15 | -0.5347 | 0.18219 | 0.0383 | -2.9348
-14.5 | -0.519 | 0.17616 | 0.0348 | -2.9462
-13.5 | -0.49 | 0.16248 | 0.0289 | -3.0158
-13 | -0.4751 | 0.1558 | 0.0265 | -3.0494
-12.5 | -0.461 | 0.14927 | 0.0239 | -3.0884
-12 | -0.4473 | 0.1427 | 0.0212 | -3.1345
-11.5 | -0.434 | 0.13617 | 0.0185 | -3.1872
-11 | -0.4212 | 0.12984 | 0.0155 | -3.244
-10.5 | -0.4141 | 0.12459 | 0.0107 | -3.3237
-10 | -0.408 | 0.11907 | 0.0064 | -3.4266
-9.5 | -0.3895 | 0.11 | 0.0067 | -3.5409
-9 | -0.3777 | 0.10347 | 0.0051 | -3.6503
-8.5 | -0.3681 | 0.09731 | 0.0026 | -3.7828
-8 | -0.361 | 0.09124 | -0.0005 | -3.9566
-7.5 | -0.3622 | 0.08569 | -0.0048 | -4.2269
-7 | -0.3529 | 0.08105 | -0.0116 | -4.3541
-6.5 | -0.335 | 0.07383 | -0.013 | -4.5375
-6 | -0.2916 | 0.06454 | -0.0182 | -4.5181
-5.5 | -0.257 | 0.05889 | -0.0197 | -4.3641
-5 | -0.2218 | 0.05494 | -0.0189 | -4.0371
-4.5 | -0.1859 | 0.04976 | -0.0176 | -3.7359
-4 | -0.1547 | 0.04441 | -0.0165 | -3.4834
-3.5 | -0.099 | 0.0435 | -0.0142 | -2.2759
-3 | -0.064 | 0.03672 | -0.013 | -1.7429
-2.5 | -0.0213 | 0.03303 | -0.0116 | -0.64487
-2 | 0.0328 | 0.03069 | -0.0088 | 1.0688
-1.5 | 0.0731 | 0.01134 | -0.0072 | 6.4462
-1 | 0.1236 | 0.00953 | -0.0054 | 12.9696
-0.5 | 0.176 | 0.00837 | -0.0038 | 21.0275
0 | 0.2265 | 0.00719 | -0.0028 | 31.5021
0.5 | 0.2786 | 0.00647 | -0.0017 | 43.0603
1 | 0.3403 | 0.00501 | 0.0003 | 67.9242
1.5 | 0.3916 | 0.00456 | 0.0013 | 85.8772
2 | 0.4408 | 0.00411 | 0.0027 | 107.2506
2.5 | 0.4896 | 0.0039 | 0.004 | 125.5385
3 | 0.5392 | 0.00377 | 0.005 | 143.0239
3.5 | 0.6848 | 0.00267 | -0.0138 | 256.4794
4 | 0.7308 | 0.00291 | -0.0122 | 251.134
4.5 | 0.7767 | 0.0033 | -0.0106 | 235.3636
5 | 0.822 | 0.00361 | -0.009 | 227.7008
5.5 | 0.8682 | 0.00398 | -0.0075 | 218.1407
6 | 0.9125 | 0.00444 | -0.0058 | 205.518
6.5 | 0.9578 | 0.00485 | -0.0043 | 197.4845
7 | 1.0026 | 0.00541 | -0.0027 | 185.3235
7.5 | 1.046 | 0.00594 | -0.001 | 176.0943
8 | 1.0923 | 0.00649 | 0.0002 | 168.3051
8.5 | 1.1783 | 0.01985 | -0.0012 | 59.3602
9 | 1.2235 | 0.02048 | 0.0004 | 59.7412
9.5 | 1.2678 | 0.02147 | 0.0019 | 59.0498
10 | 1.3095 | 0.02225 | 0.0038 | 58.8539
10.5 | 1.3547 | 0.02313 | 0.0052 | 58.569
11 | 1.3946 | 0.02291 | 0.0075 | 60.873
11.5 | 1.4308 | 0.02264 | 0.0103 | 63.1979
12 | 1.4633 | 0.02308 | 0.0132 | 63.4012
12.5 | 1.4908 | 0.02385 | 0.0165 | 62.5073
13 | 1.507 | 0.02513 | 0.0209 | 59.9682
13.5 | 1.4994 | 0.02796 | 0.026 | 53.6266
14 | 1.4651 | 0.03532 | 0.0262 | 41.4807
14.5 | 1.4169 | 0.0471 | 0.0214 | 30.0828
15 | 1.3638 | 0.06017 | 0.0162 | 22.6658
15.5 | 1.3128 | 0.07313 | 0.0112 | 17.9516
16 | 1.2642 | 0.08668 | 0.0056 | 14.5847
16.5 | 1.217 | 0.10084 | -0.0005 | 12.0686
17 | 1.1774 | 0.11446 | -0.0065 | 10.2866
17.5 | 1.1487 | 0.12668 | -0.012 | 9.0677
18 | 1.1351 | 0.13637 | -0.0164 | 8.3237

## 21. Re 250k Mach 0.25 (1)
BIGFOIL.COM POLAR EXPORT
NACA44109
NACA44109 |  |  |  | Cl Max: | 1.274 | at alpha= | 12 | deg
JavaFoil+Calcfoil stall+Eppler ext transition |  |  |  | L/D Max: | 67.151 | at alpha= | 6 | deg
Re: | 250000 |  |  | Cd Min: | 0.00912 | at alpha= | 1 | deg
Mach: | 0.25 |  |  | Cl=0 at alpha= | -1.7979 | deg
|  |  |  | @ Cl=0.1, Cd= | 0.034615
|  |  |  | @ Cl=0.4, Cd= | 0.00926
|  |  |  | @ Cl=0.6, Cd= | 0.015037
alpha (deg) | Cl | Cd | Cm | Cl/Cd
-12 | -0.058 | 0.15663 | 0.002 | -0.368
-11.5 | -0.055 | 0.1445 | 0.002 | -0.38
-11 | -0.101 | 0.13065 | 0.002 | -0.771
-10.5 | -0.155 | 0.12103 | 0.002 | -1.28
-10 | -0.192 | 0.13152 | 0.002 | -1.464
-9.5 | -0.223 | 0.11827 | 0.002 | -1.89
-9 | -0.249 | 0.10852 | 0.003 | -2.296
-8.5 | -0.27 | 0.09775 | 0.002 | -2.758
-8 | -0.285 | 0.09025 | 0.003 | -3.153
-7.5 | -0.294 | 0.08955 | 0.003 | -3.279
-7 | -0.297 | 0.0788 | 0.003 | -3.763
-6.5 | -0.293 | 0.07127 | 0.003 | -4.112
-6 | -0.283 | 0.06303 | 0.003 | -4.492
-5.5 | -0.267 | 0.05833 | 0.003 | -4.576
-5 | -0.245 | 0.05311 | 0.003 | -4.609
-4.5 | -0.217 | 0.04916 | 0.003 | -4.417
-4 | -0.185 | 0.04595 | 0.003 | -4.019
-3.5 | -0.148 | 0.04301 | 0.003 | -3.44
-3 | -0.108 | 0.04066 | 0.003 | -2.649
-2.5 | -0.065 | 0.03857 | 0.003 | -1.674
-2 | -0.019 | 0.03701 | 0.003 | -0.52
-1.5 | 0.028 | 0.03575 | 0.003 | 0.773
-1 | 0.076 | 0.03488 | 0.003 | 2.169
-0.5 | 0.124 | 0.03435 | 0.003 | 3.623
0 | 0.216 | 0.00971 | 0.003 | 22.281
0.5 | 0.278 | 0.00971 | 0.003 | 28.631
1 | 0.34 | 0.00912 | 0.003 | 37.266
1.5 | 0.4 | 0.00926 | 0.004 | 43.256
2 | 0.461 | 0.01462 | 0.007 | 31.53
2.5 | 0.521 | 0.01478 | 0.007 | 35.262
3 | 0.581 | 0.01498 | 0.007 | 38.812
3.5 | 0.641 | 0.01516 | 0.006 | 42.283
4 | 0.701 | 0.01194 | 0.006 | 58.69
4.5 | 0.76 | 0.01168 | 0.006 | 65.03
5 | 0.817 | 0.01264 | 0.006 | 64.662
5.5 | 0.873 | 0.01315 | 0.005 | 66.419
6 | 0.926 | 0.01379 | 0.005 | 67.151
6.5 | 0.974 | 0.01468 | 0.005 | 66.347
7 | 1.017 | 0.01604 | 0.005 | 63.441
7.5 | 1.058 | 0.01796 | 0.004 | 58.883
8 | 1.097 | 0.0205 | 0.004 | 53.49
8.5 | 1.136 | 0.02337 | 0.003 | 48.6
9 | 1.17 | 0.02666 | 0.003 | 43.877
9.5 | 1.2 | 0.03022 | 0.003 | 39.725
10 | 1.227 | 0.03379 | 0.002 | 36.302
10.5 | 1.249 | 0.03767 | 0.002 | 33.167
11 | 1.26 | 0.05055 | 0.002 | 24.915
11.5 | 1.272 | 0.05535 | 0.001 | 22.973
12 | 1.274 | 0.06031 | 0.001 | 21.124
12.5 | 1.267 | 0.06565 | 0.001 | 19.299
13 | 1.25 | 0.07124 | 0 | 17.546
13.5 | 1.134 | 0.10147 | 0 | 11.177
14 | 1.101 | 0.10927 | 0 | 10.079
14.5 | 1.059 | 0.11794 | 0 | 8.979
15 | 1.007 | 0.12866 | 0 | 7.825
15.5 | 0.946 | 0.14047 |  | 6.732
16 | 0.876 | 0.15377 |  | 5.698
16.5 | 0.8 | 0.17234 |  | 4.641
17 | 0.713 | 0.1883 |  | 3.789

## 22. Re 250k Mach 0.25 (2)
BIGFOIL.COM POLAR EXPORT
NACA44109
NACA44109 |  |  |  | Cl Max: | 1.3903 | at alpha= | 12 | deg
XFOIL ncrit=9 |  |  |  | L/D Max: | 242.363 | at alpha= | 3.5 | deg
Re: | 250000 |  |  | Cd Min: | 0.24822 | at alpha= | -20 | deg
Mach: | 0.25 |  |  | Cl=0 at alpha= | -2.3274 | deg
|  |  |  | @ Cl=0.1, Cd= | 0.026998
|  |  |  | @ Cl=0.4, Cd= | 0.0048669
|  |  |  | @ Cl=0.6, Cd= | 0.0037072
alpha (deg) | Cl | Cd | Cm | Cl/Cd
-20 | -0.7194 | 0.24822 | 0.0755 | -2.8982
-19.5 | -0.7005 | 0.24201 | 0.0715 | -2.8945
-19 | -0.6816 | 0.23621 | 0.0674 | -2.8856
-17.5 | -0.6272 | 0.2167 | 0.0565 | -2.8943
-17 | -0.6092 | 0.21023 | 0.0533 | -2.8978
-16.5 | -0.5911 | 0.20388 | 0.0499 | -2.8993
-16 | -0.5732 | 0.1974 | 0.0465 | -2.9037
-15.5 | -0.5555 | 0.19089 | 0.0432 | -2.9101
-15 | -0.5379 | 0.18453 | 0.0397 | -2.915
-14.5 | -0.5223 | 0.17891 | 0.0356 | -2.9193
-14 | -0.5064 | 0.17153 | 0.0327 | -2.9523
-13.5 | -0.4896 | 0.1643 | 0.0305 | -2.9799
-13 | -0.4739 | 0.15769 | 0.0277 | -3.0053
-12.5 | -0.4587 | 0.15105 | 0.0249 | -3.0367
-12 | -0.444 | 0.1444 | 0.0221 | -3.0748
-11.5 | -0.4297 | 0.13791 | 0.0191 | -3.1158
-11 | -0.4177 | 0.13214 | 0.0152 | -3.161
-10.5 | -0.4122 | 0.12712 | 0.0102 | -3.2426
-10 | -0.3949 | 0.11873 | 0.0091 | -3.326
-9.5 | -0.3794 | 0.11122 | 0.0082 | -3.4113
-9 | -0.3674 | 0.10488 | 0.0059 | -3.5031
-8.5 | -0.3566 | 0.09866 | 0.0033 | -3.6144
-8 | -0.3497 | 0.0932 | -0.0014 | -3.7521
-7.5 | -0.3551 | 0.08849 | -0.0075 | -4.0129
-6.5 | -0.3287 | 0.07417 | -0.0106 | -4.4317
-6 | -0.2768 | 0.06584 | -0.0193 | -4.2041
-5.5 | -0.2566 | 0.06092 | -0.0186 | -4.2121
-5 | -0.216 | 0.05813 | -0.019 | -3.7158
-4.5 | -0.1878 | 0.0511 | -0.0181 | -3.6751
-4 | -0.155 | 0.04576 | -0.017 | -3.3872
-3.5 | -0.0973 | 0.04495 | -0.0149 | -2.1646
-3 | -0.0633 | 0.03772 | -0.0138 | -1.6782
-2.5 | -0.0193 | 0.03386 | -0.0123 | -0.56999
-2 | 0.0366 | 0.03163 | -0.0095 | 1.1571
-1.5 | 0.0817 | 0.0278 | -0.0084 | 2.9388
-1 | 0.1358 | 0.02543 | -0.0062 | 5.3401
-0.5 | 0.1934 | 0.02562 | -0.004 | 7.5488
1 | 0.3522 | 0.00538 | 0.0003 | 65.4647
1.5 | 0.4053 | 0.00481 | 0.0013 | 84.262
2 | 0.4561 | 0.00436 | 0.0028 | 104.6101
2.5 | 0.5067 | 0.00418 | 0.0042 | 121.2201
3 | 0.5572 | 0.00402 | 0.0054 | 138.607
3.5 | 0.7077 | 0.00292 | -0.0137 | 242.363
4 | 0.7553 | 0.00332 | -0.012 | 227.5
4.5 | 0.8016 | 0.00365 | -0.0102 | 219.6164
5 | 0.8491 | 0.00404 | -0.0084 | 210.1733
5.5 | 0.8949 | 0.00455 | -0.0065 | 196.6813
6 | 0.9412 | 0.00502 | -0.0046 | 187.49
6.5 | 0.9875 | 0.00565 | -0.0028 | 174.7788
7 | 1.0314 | 0.00625 | -0.0007 | 165.024
7.5 | 1.079 | 0.00687 | 0.001 | 157.0597
8 | 1.1197 | 0.00776 | 0.0034 | 144.2912
8.5 | 1.1652 | 0.00846 | 0.0053 | 137.7305
9 | 1.2051 | 0.00957 | 0.0077 | 125.9248
9.5 | 1.2461 | 0.01053 | 0.0101 | 118.3381
10 | 1.2863 | 0.01173 | 0.0124 | 109.659
10.5 | 1.3199 | 0.01299 | 0.0154 | 101.6089
11 | 1.3549 | 0.01313 | 0.0187 | 103.1912
11.5 | 1.3832 | 0.0126 | 0.0228 | 109.7778
12 | 1.3903 | 0.01328 | 0.0285 | 104.6913
12.5 | 1.3814 | 0.01495 | 0.0329 | 92.4013
13 | 1.3593 | 0.01931 | 0.0339 | 70.3936
13.5 | 1.3233 | 0.02775 | 0.0322 | 47.6865
14 | 1.2705 | 0.04079 | 0.0289 | 31.1473
14.5 | 1.219 | 0.05469 | 0.0254 | 22.2893
15 | 1.1465 | 0.07262 | 0.0198 | 15.7877
15.5 | 1.1015 | 0.08622 | 0.015 | 12.7755
16 | 1.2108 | 0.10282 | 0.0017 | 11.7759
16.5 | 1.1684 | 0.11671 | -0.0048 | 10.0111
17 | 1.1355 | 0.12965 | -0.011 | 8.7582

## 23. Re 250k Mach 0.50 (1)
BIGFOIL.COM POLAR EXPORT
NACA44109
NACA44109 |  |  |  | Cl Max: | 1.236 | at alpha= | 9.5 | deg
JavaFoil+Calcfoil stall+Eppler ext transition |  |  |  | L/D Max: | 57.398 | at alpha= | 4.5 | deg
Re: | 250000 |  |  | Cd Min: | 0.00957 | at alpha= | 1 | deg
Mach: | 0.5 |  |  | Cl=0 at alpha= | -1.8 | deg
|  |  |  | @ Cl=0.1, Cd= | 0.035919
|  |  |  | @ Cl=0.4, Cd= | 0.009639
|  |  |  | @ Cl=0.6, Cd= | 0.014619
alpha (deg) | Cl | Cd | Cm | Cl/Cd
-20 | -0.947 | 0.26216 | 0 | -3.611
-19.5 | -0.922 | 0.25696 | 0 | -3.588
-19 | -0.897 | 0.25196 | 0.001 | -3.561
-18.5 | -0.871 | 0.24471 | 0.001 | -3.559
-18 | -0.846 | 0.23401 | 0.001 | -3.615
-17.5 | -0.821 | 0.22906 | 0.001 | -3.584
-17 | -0.796 | 0.22439 | 0.002 | -3.546
-16.5 | -0.771 | 0.21985 | 0.002 | -3.505
-16 | -0.744 | 0.21214 | 0.002 | -3.508
-15.5 | -0.719 | 0.2078 | 0.002 | -3.46
-15 | -0.694 | 0.19822 | 0.002 | -3.499
-14.5 | -0.668 | 0.19396 | 0.002 | -3.444
-14 | -0.642 | 0.1963 | 0.003 | -3.269
-13.5 | -0.616 | 0.18167 | 0.003 | -3.391
-13 | -0.59 | 0.17799 | 0.003 | -3.317
-12.5 | -0.565 | 0.17745 | 0.003 | -3.182
-12 | -0.538 | 0.16842 | 0.003 | -3.196
-11.5 | -0.512 | 0.16555 | 0.003 | -3.095
-11 | -0.487 | 0.16241 | 0.003 | -2.996
-10.5 | -0.461 | 0.1594 | 0.003 | -2.889
-10 | -0.434 | 0.15041 | 0.003 | -2.886
-9.5 | -0.408 | 0.14772 | 0.003 | -2.762
-9 | -0.382 | 0.14516 | 0.004 | -2.631
-8.5 | -0.356 | 0.14272 | 0.004 | -2.493
-8 | -0.329 | 0.13244 | 0.004 | -2.486
-7.5 | -0.303 | 0.12988 | 0.004 | -2.333
-7 | -0.277 | 0.12884 | 0.004 | -2.148
-6.5 | -0.25 | 0.11668 | 0.004 | -2.144
-6 | -0.224 | 0.11421 | 0.004 | -1.959
-5.5 | -0.197 | 0.11319 | 0.004 | -1.743
-5 | -0.171 | 0.06538 | 0.003 | -2.611
-4.5 | -0.144 | 0.05457 | 0.003 | -2.643
-4 | -0.118 | 0.06323 | 0.003 | -1.86
-3.5 | -0.091 | 0.05189 | 0.003 | -1.754
-3 | -0.064 | 0.05332 | 0.003 | -1.207
-2.5 | -0.062 | 0.04571 | 0.003 | -1.349
-2 | -0.02 | 0.04113 | 0.003 | -0.483
-1.5 | 0.03 | 0.03814 | 0.003 | 0.776
-1 | 0.083 | 0.03624 | 0.003 | 2.277
-0.5 | 0.137 | 0.03522 | 0.003 | 3.896
0 | 0.24 | 0.01024 | 0.003 | 23.447
0.5 | 0.31 | 0.01006 | 0.003 | 30.791
1 | 0.379 | 0.00957 | 0.004 | 39.592
1.5 | 0.446 | 0.00979 | 0.004 | 45.604
2 | 0.513 | 0.00964 | 0.004 | 53.228
2.5 | 0.58 | 0.01441 | 0.007 | 40.238
3 | 0.645 | 0.01509 | 0.007 | 42.765
3.5 | 0.709 | 0.01543 | 0.007 | 45.965
4 | 0.769 | 0.01641 | 0.007 | 46.891
4.5 | 0.824 | 0.01435 | 0.006 | 57.398
5 | 0.872 | 0.01593 | 0.006 | 54.768
5.5 | 0.918 | 0.01815 | 0.006 | 50.593
6 | 0.963 | 0.02089 | 0.005 | 46.098
6.5 | 1.007 | 0.024 | 0.005 | 41.971
7 | 1.052 | 0.02748 | 0.005 | 38.272
7.5 | 1.097 | 0.03106 | 0.004 | 35.302
8 | 1.141 | 0.03488 | 0.004 | 32.719
8.5 | 1.186 | 0.03883 | 0.004 | 30.538
9 | 1.219 | 0.04319 | 0.003 | 28.222
9.5 | 1.236 | 0.04784 | 0.003 | 25.843
10 | 1.227 | 0.06302 | 0.002 | 19.477
10.5 | 1.167 | 0.07068 | 0.002 | 16.507
11 | 0.688 | 0.09426 | 0 | 7.301
11.5 | 0.716 | 0.13578 | 0.001 | 5.27
12 | 0.743 | 0.14358 | 0 | 5.174
12.5 | 0.77 | 0.15413 | 0 | 4.997
13 | 0.798 | 0.16578 | 0 | 4.811
13.5 | 0.825 | 0.1755 | 0 | 4.702
14 | 0.854 | 0.19367 | 0 | 4.409
14.5 | 0.882 | 0.20932 | 0 | 4.213

## 24. Re 250k Mach 0.50 (2)
BIGFOIL.COM POLAR EXPORT
NACA44109
NACA44109 |  |  |  | Cl Max: | 1.1478 | at alpha= | 7 | deg
XFOIL ncrit=9 |  |  |  | L/D Max: | 46.9716 | at alpha= | 5 | deg
Re: | 250000 |  |  | Cd Min: | 0.26975 | at alpha= | -20 | deg
Mach: | 0.5 |  |  | Cl=0 at alpha= | -2.4522 | deg
|  |  |  | @ Cl=0.1, Cd= | 0.030607
|  |  |  | @ Cl=0.4, Cd= | 0.020575
|  |  |  | @ Cl=0.6, Cd= | 0.017955
alpha (deg) | Cl | Cd | Cm | Cl/Cd
-20 | -0.7866 | 0.26975 | 0.0896 | -2.916
-19 | -0.7415 | 0.2546 | 0.0802 | -2.9124
-18.5 | -0.7191 | 0.24674 | 0.0761 | -2.9144
-18 | -0.6965 | 0.23937 | 0.0718 | -2.9097
-17.5 | -0.6737 | 0.23194 | 0.0675 | -2.9046
-17 | -0.651 | 0.22452 | 0.0632 | -2.8995
-16.5 | -0.6283 | 0.21717 | 0.059 | -2.8931
-16 | -0.6056 | 0.21005 | 0.0546 | -2.8831
-14.5 | -0.5402 | 0.1877 | 0.043 | -2.878
-14 | -0.5189 | 0.18033 | 0.0396 | -2.8775
-13.5 | -0.498 | 0.17313 | 0.036 | -2.8765
-13 | -0.4774 | 0.166 | 0.0324 | -2.8759
-12.5 | -0.4582 | 0.15959 | 0.0282 | -2.8711
-11.5 | -0.4229 | 0.1458 | 0.0209 | -2.9005
-11 | -0.4024 | 0.1375 | 0.0191 | -2.9265
-10.5 | -0.3846 | 0.13033 | 0.0164 | -2.951
-10 | -0.3672 | 0.12355 | 0.0135 | -2.9721
-9.5 | -0.3506 | 0.11679 | 0.0105 | -3.002
-9 | -0.3366 | 0.11123 | 0.0059 | -3.0262
-8.5 | -0.329 | 0.10618 | 0.0005 | -3.0985
-8 | -0.3058 | 0.0969 | 0.0013 | -3.1558
-7.5 | -0.2649 | 0.08853 | -0.0089 | -2.9922
-7 | -0.2587 | 0.0836 | -0.0094 | -3.0945
-6.5 | -0.2533 | 0.07832 | -0.0121 | -3.2342
-6 | -0.2491 | 0.07455 | -0.0165 | -3.3414
-5.5 | -0.2304 | 0.07084 | -0.0198 | -3.2524
-5 | -0.2082 | 0.06182 | -0.0189 | -3.3678
-4.5 | -0.1809 | 0.05579 | -0.019 | -3.2425
-4 | -0.1429 | 0.05088 | -0.0192 | -2.8086
-3.5 | -0.0936 | 0.04728 | -0.0185 | -1.9797
-3 | -0.0558 | 0.04128 | -0.0172 | -1.3517
-2.5 | -0.0057 | 0.03741 | -0.0153 | -0.15237
-2 | 0.0539 | 0.03478 | -0.0124 | 1.5497
-1.5 | 0.1024 | 0.03039 | -0.0107 | 3.3695
-1 | 0.1635 | 0.02813 | -0.0079 | 5.8123
-0.5 | 0.2219 | 0.02557 | -0.0059 | 8.6781
0 | 0.283 | 0.02368 | -0.0037 | 11.951
0.5 | 0.3456 | 0.02199 | -0.0019 | 15.7162
1 | 0.4071 | 0.02039 | -0.0006 | 19.9657
1.5 | 0.4811 | 0.01848 | 0.0016 | 26.0335
2 | 0.5419 | 0.01815 | 0.0035 | 29.8567
2.5 | 0.5984 | 0.01795 | 0.0058 | 33.337
3 | 0.6551 | 0.01813 | 0.008 | 36.1335
3.5 | 0.7061 | 0.01814 | 0.0109 | 38.925
5 | 0.9911 | 0.0211 | -0.0059 | 46.9716
5.5 | 1.0352 | 0.02268 | -0.0022 | 45.6437
6 | 1.0808 | 0.02414 | 0.0017 | 44.7722
6.5 | 1.1055 | 0.02689 | 0.0067 | 41.1119
7 | 1.1478 | 0.02841 | 0.0109 | 40.4013
7.5 | 1.121 | 0.03384 | 0.0177 | 33.1265
8 | 1.1215 | 0.03697 | 0.0235 | 30.3354
9 | 0.8771 | 0.07528 | 0.0054 | 11.6512
10 | 0.8745 | 0.08965 | 0.002 | 9.7546
10.5 | 0.8451 | 0.10132 | -0.0032 | 8.3409
11 | 0.8833 | 0.10329 | -0.0014 | 8.5517
11.5 | 0.8541 | 0.11573 | -0.0075 | 7.3801
12 | 0.8995 | 0.11662 | -0.0049 | 7.7131

## 25. Re 500k Mach 0.00 (1)
BIGFOIL.COM POLAR EXPORT
NACA44109
NACA44109 |  |  |  | Cl Max: | 1.319 | at alpha= | 11 | deg
JavaFoil+Calcfoil stall+Eppler ext transition |  |  |  | L/D Max: | 91.858 | at alpha= | 7 | deg
Re: | 500000 |  |  | Cd Min: | 0.00784 | at alpha= | 0 | deg
Mach: | 0 |  |  | Cl=0 at alpha= | -1.7935 | deg
|  |  |  | @ Cl=0.1, Cd= | 0.032278
|  |  |  | @ Cl=0.4, Cd= | 0.013002
|  |  |  | @ Cl=0.6, Cd= | 0.013446
alpha (deg) | Cl | Cd | Cm | Cl/Cd
-15 | -0.308 | 0.15608 | 0.002 | -1.97
-14.5 | -0.319 | 0.14892 | 0.002 | -2.144
-14 | -0.331 | 0.13989 | 0.002 | -2.366
-13.5 | -0.343 | 0.13213 | 0.002 | -2.593
-13 | -0.354 | 0.12483 | 0.002 | -2.834
-12.5 | -0.364 | 0.11648 | 0.002 | -3.121
-12 | -0.372 | 0.10982 | 0.002 | -3.386
-11.5 | -0.379 | 0.1023 | 0.002 | -3.706
-11 | -0.385 | 0.10359 | 0.002 | -3.718
-10.5 | -0.389 | 0.09564 | 0.002 | -4.073
-10 | -0.392 | 0.08867 | 0.002 | -4.421
-9.5 | -0.392 | 0.08204 | 0.002 | -4.782
-9 | -0.39 | 0.07671 | 0.002 | -5.085
-8.5 | -0.385 | 0.07186 | 0.002 | -5.36
-8 | -0.377 | 0.06594 | 0.002 | -5.717
-7.5 | -0.365 | 0.06166 | 0.002 | -5.927
-7 | -0.351 | 0.05779 | 0.002 | -6.066
-6.5 | -0.332 | 0.05415 | 0.003 | -6.129
-6 | -0.31 | 0.05021 | 0.003 | -6.169
-5.5 | -0.284 | 0.04726 | 0.003 | -6.005
-5 | -0.254 | 0.04562 | 0.003 | -5.576
-4.5 | -0.222 | 0.04285 | 0.003 | -5.171
-4 | -0.186 | 0.04043 | 0.003 | -4.596
-3.5 | -0.147 | 0.03854 | 0.003 | -3.821
-3 | -0.106 | 0.03686 | 0.003 | -2.885
-2.5 | -0.063 | 0.03537 | 0.003 | -1.792
-2 | -0.019 | 0.03418 | 0.003 | -0.55
-1.5 | 0.027 | 0.03329 | 0.003 | 0.809
-1 | 0.074 | 0.03256 | 0.003 | 2.261
-0.5 | 0.121 | 0.03205 | 0.003 | 3.775
0 | 0.21 | 0.00784 | 0.003 | 26.767
0.5 | 0.27 | 0.00789 | 0.004 | 34.161
1 | 0.329 | 0.0129 | 0.007 | 25.534
1.5 | 0.388 | 0.0129 | 0.007 | 30.089
2 | 0.447 | 0.0134 | 0.007 | 33.331
2.5 | 0.505 | 0.01344 | 0.006 | 37.596
3 | 0.564 | 0.01339 | 0.006 | 42.088
3.5 | 0.622 | 0.01348 | 0.006 | 46.122
4 | 0.68 | 0.01074 | 0.006 | 63.312
4.5 | 0.738 | 0.01045 | 0.006 | 70.607
5 | 0.795 | 0.01081 | 0.006 | 73.589
5.5 | 0.853 | 0.01124 | 0.005 | 75.897
6 | 0.91 | 0.01121 | 0.005 | 81.172
6.5 | 0.966 | 0.01097 | 0.005 | 88.055
7 | 1.021 | 0.01112 | 0.005 | 91.858
7.5 | 1.075 | 0.01195 | 0.004 | 89.976
8 | 1.127 | 0.01253 | 0.004 | 89.985
8.5 | 1.176 | 0.01317 | 0.004 | 89.281
9 | 1.217 | 0.01407 | 0.003 | 86.481
9.5 | 1.25 | 0.01536 | 0.003 | 81.375
10 | 1.278 | 0.01723 | 0.003 | 74.161
10.5 | 1.3 | 0.01963 | 0.002 | 66.227
11 | 1.319 | 0.02261 | 0.002 | 58.335
11.5 | 1.284 | 0.04253 | 0.001 | 30.201
12 | 1.297 | 0.0468 | 0.001 | 27.721
12.5 | 1.305 | 0.05128 | 0.001 | 25.445
13 | 1.307 | 0.05595 | 0 | 23.366
13.5 | 1.304 | 0.06078 | 0 | 21.457
14 | 1.295 | 0.06588 | 0 | 19.663
14.5 | 1.281 | 0.07119 | -0.001 | 17.997
15 | 1.262 | 0.07676 | -0.001 | 16.438
15.5 | 1.237 | 0.08262 | -0.001 | 14.975
16 | 1.207 | 0.08942 | -0.002 | 13.5

## 26. Re 500k Mach 0.00 (2)
BIGFOIL.COM POLAR EXPORT
NACA44109
NACA44109 |  |  |  | Cl Max: | 1.5199 | at alpha= | 12.5 | deg
XFOIL ncrit=9 |  |  |  | L/D Max: | 91.2145 | at alpha= | 11 | deg
Re: | 500000 |  |  | Cd Min: | 0.16657 | at alpha= | -14 | deg
Mach: | 0 |  |  | Cl=0 at alpha= | -2.3215 | deg
|  |  |  | @ Cl=0.1, Cd= | 0.024497
|  |  |  | @ Cl=0.4, Cd= | 0.011922
|  |  |  | @ Cl=0.6, Cd= | 0.011391
alpha (deg) | Cl | Cd | Cm | Cl/Cd
-14 | -0.5036 | 0.16657 | 0.0306 | -3.0234
-13.5 | -0.4889 | 0.15999 | 0.0281 | -3.0558
-13 | -0.4746 | 0.15364 | 0.0256 | -3.089
-12.5 | -0.4608 | 0.14714 | 0.0229 | -3.1317
-12 | -0.4474 | 0.14055 | 0.0203 | -3.1832
-11.5 | -0.4342 | 0.13393 | 0.0174 | -3.242
-11 | -0.4226 | 0.12756 | 0.014 | -3.313
-10.5 | -0.4142 | 0.12118 | 0.0102 | -3.4181
-10 | -0.4055 | 0.11486 | 0.0067 | -3.5304
-9.5 | -0.3923 | 0.1071 | 0.0059 | -3.6629
-9 | -0.3812 | 0.10083 | 0.0042 | -3.7806
-8.5 | -0.3722 | 0.09481 | 0.0019 | -3.9257
-8 | -0.3663 | 0.08872 | -0.001 | -4.1287
-7.5 | -0.3686 | 0.08278 | -0.004 | -4.4528
-7 | -0.3264 | 0.074 | -0.019 | -4.4108
-6.5 | -0.3123 | 0.06819 | -0.0191 | -4.5799
-6 | -0.2952 | 0.06219 | -0.0176 | -4.7467
-5.5 | -0.2681 | 0.05705 | -0.0177 | -4.6994
-5 | -0.2348 | 0.05191 | -0.0177 | -4.5232
-4.5 | -0.185 | 0.04742 | -0.0165 | -3.9013
-4 | -0.1547 | 0.0413 | -0.0156 | -3.7458
-3.5 | -0.1135 | 0.03745 | -0.0145 | -3.0307
-3 | -0.062 | 0.03319 | -0.0117 | -1.868
-2.5 | -0.0201 | 0.02973 | -0.0106 | -0.67608
-2 | 0.0362 | 0.02777 | -0.0079 | 1.3036
-1 | 0.1358 | 0.02266 | -0.0043 | 5.9929
-0.5 | 0.1824 | 0.01897 | -0.0031 | 9.6152
0 | 0.2387 | 0.0149 | -0.0007 | 16.0201
0.5 | 0.2925 | 0.01317 | 0.0006 | 22.2096
1 | 0.3437 | 0.01237 | 0.0017 | 27.785
1.5 | 0.3937 | 0.01194 | 0.0031 | 32.9732
2 | 0.4462 | 0.01179 | 0.004 | 37.8456
2.5 | 0.4971 | 0.01172 | 0.005 | 42.4147
3 | 0.55 | 0.01159 | 0.0057 | 47.4547
4.5 | 0.8163 | 0.01053 | -0.016 | 77.5214
5 | 0.8639 | 0.01079 | -0.0145 | 80.0649
5.5 | 0.9114 | 0.01103 | -0.0131 | 82.6292
6 | 0.9579 | 0.01149 | -0.0115 | 83.3681
6.5 | 1.0053 | 0.01172 | -0.0101 | 85.7765
7 | 1.0518 | 0.01209 | -0.0086 | 86.9975
7.5 | 1.0979 | 0.01255 | -0.007 | 87.4821
8 | 1.1444 | 0.01289 | -0.0056 | 88.782
8.5 | 1.1893 | 0.0135 | -0.004 | 88.0963
9 | 1.2353 | 0.01385 | -0.0025 | 89.1913
9.5 | 1.2802 | 0.01432 | -0.001 | 89.3994
10 | 1.3246 | 0.0148 | 0.0006 | 89.5
10.5 | 1.3687 | 0.01506 | 0.0021 | 90.8831
11 | 1.412 | 0.01548 | 0.0036 | 91.2145
11.5 | 1.4535 | 0.01611 | 0.0053 | 90.2235
12 | 1.4918 | 0.01695 | 0.0072 | 88.0118
12.5 | 1.5199 | 0.01847 | 0.0103 | 82.2902
13 | 1.5172 | 0.02172 | 0.0165 | 69.8527
13.5 | 1.4785 | 0.02681 | 0.0241 | 55.1473
14 | 1.442 | 0.03593 | 0.022 | 40.1336
14.5 | 1.4016 | 0.04782 | 0.0168 | 29.3099
15 | 1.3532 | 0.06057 | 0.0121 | 22.3411
15.5 | 1.3106 | 0.0724 | 0.008 | 18.1022
16 | 1.2719 | 0.08437 | 0.0035 | 15.0753
16.5 | 1.2348 | 0.09671 | -0.0013 | 12.7681
17 | 1.2105 | 0.10746 | -0.0054 | 11.2647
17.5 | 1.1856 | 0.1186 | -0.0099 | 9.9966

## 27. Re 500k Mach 0.10 (1)
BIGFOIL.COM POLAR EXPORT
NACA44109
NACA44109 |  |  |  | Cl Max: | 1.302 | at alpha= | 12.5 | deg
JavaFoil+Calcfoil stall+Eppler ext transition |  |  |  | L/D Max: | 94.162 | at alpha= | 7 | deg
Re: | 500000 |  |  | Cd Min: | 0.00785 | at alpha= | 0 | deg
Mach: | 0.1 |  |  | Cl=0 at alpha= | -1.7935 | deg
|  |  |  | @ Cl=0.1, Cd= | 0.03233
|  |  |  | @ Cl=0.4, Cd= | 0.013005
|  |  |  | @ Cl=0.6, Cd= | 0.013553
alpha (deg) | Cl | Cd | Cm | Cl/Cd
-14.5 | -0.279 | 0.15567 | 0.002 | -1.793
-14 | -0.293 | 0.14651 | 0.002 | -1.998
-13.5 | -0.306 | 0.13502 | 0.002 | -2.268
-13 | -0.32 | 0.12819 | 0.002 | -2.493
-12.5 | -0.332 | 0.11946 | 0.002 | -2.776
-12 | -0.342 | 0.1134 | 0.002 | -3.019
-11.5 | -0.352 | 0.10641 | 0.002 | -3.31
-11 | -0.361 | 0.09966 | 0.002 | -3.62
-10.5 | -0.368 | 0.09982 | 0.002 | -3.684
-10 | -0.373 | 0.09145 | 0.002 | -4.077
-9.5 | -0.376 | 0.08389 | 0.002 | -4.479
-9 | -0.376 | 0.07959 | 0.002 | -4.725
-8.5 | -0.373 | 0.07318 | 0.002 | -5.103
-8 | -0.368 | 0.06823 | 0.002 | -5.387
-7.5 | -0.358 | 0.06275 | 0.002 | -5.707
-7 | -0.345 | 0.05825 | 0.003 | -5.923
-6.5 | -0.328 | 0.05451 | 0.003 | -6.016
-6 | -0.307 | 0.05107 | 0.003 | -6.012
-5.5 | -0.282 | 0.04808 | 0.003 | -5.868
-5 | -0.253 | 0.04564 | 0.003 | -5.554
-4.5 | -0.221 | 0.04321 | 0.003 | -5.122
-4 | -0.186 | 0.04066 | 0.003 | -4.57
-3.5 | -0.147 | 0.03867 | 0.003 | -3.814
-3 | -0.107 | 0.0369 | 0.003 | -2.889
-2.5 | -0.064 | 0.03547 | 0.003 | -1.792
-2 | -0.019 | 0.03426 | 0.003 | -0.551
-1.5 | 0.027 | 0.03334 | 0.003 | 0.811
-1 | 0.074 | 0.03259 | 0.003 | 2.269
-0.5 | 0.122 | 0.03211 | 0.003 | 3.785
0 | 0.211 | 0.00785 | 0.003 | 26.861
0.5 | 0.271 | 0.0079 | 0.004 | 34.299
1 | 0.331 | 0.0129 | 0.007 | 25.643
1.5 | 0.39 | 0.0129 | 0.007 | 30.226
2 | 0.449 | 0.01352 | 0.007 | 33.2
2.5 | 0.508 | 0.01345 | 0.007 | 37.739
3 | 0.566 | 0.01349 | 0.006 | 41.995
3.5 | 0.625 | 0.0136 | 0.006 | 45.947
4 | 0.683 | 0.01077 | 0.006 | 63.444
4.5 | 0.741 | 0.01051 | 0.006 | 70.544
5 | 0.799 | 0.01088 | 0.006 | 73.484
5.5 | 0.857 | 0.01084 | 0.005 | 79.021
6 | 0.914 | 0.01088 | 0.005 | 84.028
6.5 | 0.97 | 0.01106 | 0.005 | 87.75
7 | 1.026 | 0.01089 | 0.005 | 94.162
7.5 | 1.08 | 0.01205 | 0.004 | 89.641
8 | 1.131 | 0.01265 | 0.004 | 89.421
8.5 | 1.179 | 0.01333 | 0.004 | 88.448
9 | 1.219 | 0.01432 | 0.003 | 85.152
9.5 | 1.252 | 0.01574 | 0.003 | 79.553
10 | 1.279 | 0.01773 | 0.003 | 72.13
10.5 | 1.301 | 0.02028 | 0.002 | 64.145
11 | 1.268 | 0.03895 | 0.002 | 32.545
11.5 | 1.285 | 0.0435 | 0.001 | 29.533
12 | 1.296 | 0.04782 | 0.001 | 27.104
12.5 | 1.302 | 0.05236 | 0.001 | 24.865
13 | 1.302 | 0.05711 | 0 | 22.801
13.5 | 1.296 | 0.06205 | 0 | 20.893
14 | 1.284 | 0.06728 | 0 | 19.091
14.5 | 1.266 | 0.07281 | -0.001 | 17.393
15 | 1.243 | 0.07832 | -0.001 | 15.87
15.5 | 1.213 | 0.08469 | -0.001 | 14.327
16 | 1.101 | 0.12638 | -0.001 | 8.708
16.5 | 1.067 | 0.13411 | -0.001 | 7.954
17 | 1.028 | 0.14256 | -0.001 | 7.214
17.5 | 0.985 | 0.15137 | -0.001 | 6.509

## 28. Re 500k Mach 0.10 (2)
BIGFOIL.COM POLAR EXPORT
NACA44109
NACA44109 |  |  |  | Cl Max: | 1.5246 | at alpha= | 12.5 | deg
XFOIL ncrit=9 |  |  |  | L/D Max: | 90.6314 | at alpha= | 11 | deg
Re: | 500000 |  |  | Cd Min: | 0.24349 | at alpha= | -20 | deg
Mach: | 0.1 |  |  | Cl=0 at alpha= | -2.3257 | deg
|  |  |  | @ Cl=0.1, Cd= | 0.0233
|  |  |  | @ Cl=0.4, Cd= | 0.011969
|  |  |  | @ Cl=0.6, Cd= | 0.01112
alpha (deg) | Cl | Cd | Cm | Cl/Cd
-20 | -0.7014 | 0.24349 | 0.0708 | -2.8806
-19 | -0.6674 | 0.23155 | 0.0629 | -2.8823
-18.5 | -0.6504 | 0.2246 | 0.0602 | -2.8958
-18 | -0.6333 | 0.21869 | 0.0568 | -2.8959
-17.5 | -0.6161 | 0.21271 | 0.0535 | -2.8964
-17 | -0.5989 | 0.20648 | 0.0501 | -2.9005
-16.5 | -0.5818 | 0.20017 | 0.0468 | -2.9065
-16 | -0.5651 | 0.19371 | 0.0436 | -2.9172
-15.5 | -0.5483 | 0.18723 | 0.0402 | -2.9285
-15 | -0.5327 | 0.18095 | 0.0366 | -2.9439
-14.5 | -0.5189 | 0.17476 | 0.033 | -2.9692
-14 | -0.5036 | 0.16694 | 0.0309 | -3.0167
-13.5 | -0.4887 | 0.16038 | 0.0284 | -3.0471
-13 | -0.4742 | 0.154 | 0.0258 | -3.0792
-12.5 | -0.4603 | 0.14748 | 0.0231 | -3.1211
-12 | -0.4467 | 0.14086 | 0.0204 | -3.1712
-11.5 | -0.4333 | 0.13425 | 0.0174 | -3.2276
-11 | -0.4217 | 0.1279 | 0.014 | -3.2971
-10.5 | -0.4132 | 0.12152 | 0.0102 | -3.4003
-10 | -0.4043 | 0.1152 | 0.0068 | -3.5095
-9.5 | -0.3901 | 0.10737 | 0.0062 | -3.6332
-9 | -0.3791 | 0.10114 | 0.0045 | -3.7483
-8.5 | -0.3697 | 0.09511 | 0.0021 | -3.8871
-8 | -0.3633 | 0.08899 | -0.0008 | -4.0825
-7.5 | -0.3649 | 0.083 | -0.004 | -4.3964
-7 | -0.3243 | 0.07441 | -0.0191 | -4.3583
-6.5 | -0.3122 | 0.06855 | -0.0189 | -4.5543
-6 | -0.2947 | 0.06261 | -0.0175 | -4.7069
-5.5 | -0.2678 | 0.05743 | -0.0177 | -4.6631
-5 | -0.2347 | 0.05223 | -0.0177 | -4.4936
-4.5 | -0.1849 | 0.04774 | -0.0167 | -3.8731
-4 | -0.1547 | 0.04158 | -0.0158 | -3.7205
-3.5 | -0.1134 | 0.03767 | -0.0146 | -3.0104
-3 | -0.0615 | 0.03345 | -0.0118 | -1.8386
-2.5 | -0.0197 | 0.0299 | -0.0107 | -0.65886
-2 | 0.0368 | 0.02792 | -0.008 | 1.3181
-1.5 | 0.0799 | 0.02359 | -0.0064 | 3.387
-1 | 0.1368 | 0.02277 | -0.0044 | 6.0079
-0.5 | 0.1837 | 0.01905 | -0.0031 | 9.643
0 | 0.2401 | 0.01505 | -0.0007 | 15.9535
0.5 | 0.2945 | 0.01323 | 0.0005 | 22.26
1 | 0.346 | 0.01243 | 0.0017 | 27.8359
1.5 | 0.3964 | 0.01198 | 0.0031 | 33.0885
2 | 0.449 | 0.01182 | 0.004 | 37.9865
2.5 | 0.5005 | 0.01175 | 0.0051 | 42.5957
3 | 0.5534 | 0.01163 | 0.0058 | 47.5838
3.5 | 0.6876 | 0.01016 | -0.0109 | 67.6772
4 | 0.7738 | 0.01028 | -0.0175 | 75.2724
4.5 | 0.8213 | 0.01065 | -0.0159 | 77.1174
5 | 0.8694 | 0.01085 | -0.0144 | 80.129
5.5 | 0.9171 | 0.01111 | -0.0129 | 82.5473
6 | 0.9641 | 0.01155 | -0.0114 | 83.4719
6.5 | 1.0117 | 0.01181 | -0.0098 | 85.6647
7 | 1.0584 | 0.01222 | -0.0083 | 86.6121
7.5 | 1.105 | 0.01264 | -0.0067 | 87.4209
8 | 1.1517 | 0.01301 | -0.0051 | 88.5242
8.5 | 1.1971 | 0.0136 | -0.0035 | 88.0221
9 | 1.2433 | 0.01399 | -0.0019 | 88.8706
9.5 | 1.2881 | 0.01455 | -0.0002 | 88.5292
10 | 1.3332 | 0.01495 | 0.0014 | 89.1773
10.5 | 1.3776 | 0.01523 | 0.003 | 90.4531
11 | 1.4211 | 0.01568 | 0.0046 | 90.6314
11.5 | 1.4625 | 0.01634 | 0.0064 | 89.5043
12 | 1.4989 | 0.01732 | 0.0088 | 86.5416
12.5 | 1.5246 | 0.019 | 0.0121 | 80.2421
13 | 1.5091 | 0.02265 | 0.02 | 66.6269
13.5 | 1.4686 | 0.02881 | 0.025 | 50.9754
14.5 | 1.3871 | 0.05147 | 0.0159 | 26.9497
15 | 1.3374 | 0.06419 | 0.0114 | 20.835
15.5 | 1.2941 | 0.07618 | 0.0071 | 16.9874
16 | 1.2583 | 0.08789 | 0.0027 | 14.3168
16.5 | 1.2231 | 0.10005 | -0.002 | 12.2249
17 | 1.1992 | 0.11082 | -0.0062 | 10.8212
17.5 | 1.1758 | 0.1218 | -0.0108 | 9.6535

## 29. Re 500k Mach 0.25 (1)
BIGFOIL.COM POLAR EXPORT
NACA44109
NACA44109 |  |  |  | Cl Max: | 1.301 | at alpha= | 10.5 | deg
JavaFoil+Calcfoil stall+Eppler ext transition |  |  |  | L/D Max: | 91.359 | at alpha= | 6.5 | deg
Re: | 500000 |  |  | Cd Min: | 0.00801 | at alpha= | 0 | deg
Mach: | 0.25 |  |  | Cl=0 at alpha= | -1.7979 | deg
|  |  |  | @ Cl=0.1, Cd= | 0.032616
|  |  |  | @ Cl=0.4, Cd= | 0.013039
|  |  |  | @ Cl=0.6, Cd= | 0.013828
alpha (deg) | Cl | Cd | Cm | Cl/Cd
-12 | -0.058 | 0.11473 | 0.002 | -0.503
-11.5 | -0.055 | 0.10722 | 0.002 | -0.512
-11 | -0.101 | 0.101 | 0.003 | -0.999
-10.5 | -0.155 | 0.09562 | 0.003 | -1.621
-10 | -0.193 | 0.09667 | 0.003 | -1.993
-9.5 | -0.224 | 0.08871 | 0.003 | -2.521
-9 | -0.249 | 0.08252 | 0.003 | -3.021
-8.5 | -0.27 | 0.08579 | 0.003 | -3.144
-8 | -0.285 | 0.07867 | 0.003 | -3.619
-7.5 | -0.294 | 0.07143 | 0.003 | -4.112
-7 | -0.297 | 0.06465 | 0.003 | -4.589
-6.5 | -0.293 | 0.05964 | 0.003 | -4.916
-6 | -0.283 | 0.05471 | 0.003 | -5.176
-5.5 | -0.267 | 0.0507 | 0.003 | -5.266
-5 | -0.245 | 0.0481 | 0.003 | -5.09
-4.5 | -0.217 | 0.04506 | 0.003 | -4.821
-4 | -0.185 | 0.04226 | 0.003 | -4.371
-3.5 | -0.148 | 0.03975 | 0.003 | -3.723
-3 | -0.108 | 0.03768 | 0.003 | -2.86
-2.5 | -0.065 | 0.03603 | 0.003 | -1.792
-2 | -0.019 | 0.0347 | 0.003 | -0.555
-1.5 | 0.028 | 0.03368 | 0.003 | 0.821
-1 | 0.076 | 0.03289 | 0.003 | 2.302
-0.5 | 0.125 | 0.03233 | 0.003 | 3.854
0 | 0.216 | 0.00801 | 0.003 | 27.008
0.5 | 0.278 | 0.00811 | 0.004 | 34.305
1 | 0.34 | 0.00819 | 0.004 | 41.481
1.5 | 0.401 | 0.01312 | 0.007 | 30.535
2 | 0.461 | 0.01318 | 0.007 | 34.974
2.5 | 0.521 | 0.01375 | 0.007 | 37.912
3 | 0.582 | 0.01381 | 0.007 | 42.122
3.5 | 0.642 | 0.01387 | 0.006 | 46.257
4 | 0.701 | 0.01049 | 0.006 | 66.884
4.5 | 0.761 | 0.01085 | 0.006 | 70.125
5 | 0.82 | 0.01081 | 0.006 | 75.855
5.5 | 0.879 | 0.01083 | 0.005 | 81.138
6 | 0.937 | 0.01095 | 0.005 | 85.538
6.5 | 0.994 | 0.01088 | 0.005 | 91.359
7 | 1.049 | 0.01204 | 0.005 | 87.131
7.5 | 1.102 | 0.01265 | 0.004 | 87.12
8 | 1.151 | 0.01343 | 0.004 | 85.723
8.5 | 1.195 | 0.01455 | 0.004 | 82.143
9 | 1.231 | 0.01609 | 0.003 | 76.512
9.5 | 1.26 | 0.01824 | 0.003 | 69.07
10 | 1.283 | 0.02095 | 0.003 | 61.244
10.5 | 1.301 | 0.02423 | 0.002 | 53.696
11 | 1.271 | 0.04404 | 0.002 | 28.857
11.5 | 1.282 | 0.0487 | 0.001 | 26.323
12 | 1.283 | 0.05343 | 0.001 | 24.015
12.5 | 1.275 | 0.05852 | 0.001 | 21.795
13 | 1.258 | 0.06394 | 0 | 19.671
13.5 | 1.23 | 0.06962 | 0 | 17.664
14 | 1.191 | 0.07553 | 0 | 15.768
14.5 | 1.06 | 0.11075 | 0 | 9.572
15 | 1.007 | 0.1194 | 0 | 8.436
15.5 | 0.946 | 0.12932 | 0 | 7.314

## 30. Re 500k Mach 0.25 (2)
BIGFOIL.COM POLAR EXPORT
NACA44109
NACA44109 |  |  |  | Cl Max: | 1.5326 | at alpha= | 12 | deg
XFOIL ncrit=9 |  |  |  | L/D Max: | 86.5433 | at alpha= | 8.5 | deg
Re: | 500000 |  |  | Cd Min: | 0.24759 | at alpha= | -20 | deg
Mach: | 0.25 |  |  | Cl=0 at alpha= | -2.3452 | deg
|  |  |  | @ Cl=0.1, Cd= | 0.023998
|  |  |  | @ Cl=0.4, Cd= | 0.012505
|  |  |  | @ Cl=0.6, Cd= | 0.010513
alpha (deg) | Cl | Cd | Cm | Cl/Cd
-20 | -0.715 | 0.24759 | 0.0739 | -2.8878
-19 | -0.6789 | 0.2346 | 0.0662 | -2.8939
-18.5 | -0.6611 | 0.22805 | 0.0629 | -2.8989
-18 | -0.6429 | 0.22193 | 0.0593 | -2.8969
-17.5 | -0.6247 | 0.21572 | 0.0558 | -2.8959
-17 | -0.6066 | 0.2093 | 0.0523 | -2.8982
-16.5 | -0.5884 | 0.2028 | 0.0489 | -2.9014
-16 | -0.5704 | 0.19617 | 0.0455 | -2.9077
-15.5 | -0.5527 | 0.18968 | 0.0418 | -2.9139
-15 | -0.5365 | 0.18339 | 0.038 | -2.9255
-14 | -0.5042 | 0.16902 | 0.0325 | -2.9831
-13.5 | -0.4884 | 0.16248 | 0.0297 | -3.0059
-13 | -0.4729 | 0.15596 | 0.027 | -3.0322
-12.5 | -0.4579 | 0.14929 | 0.0242 | -3.0672
-12 | -0.4431 | 0.14255 | 0.0212 | -3.1084
-11.5 | -0.4294 | 0.13609 | 0.0178 | -3.1553
-11 | -0.4175 | 0.12975 | 0.0143 | -3.2177
-10 | -0.3942 | 0.11593 | 0.0087 | -3.4003
-9.5 | -0.3801 | 0.10894 | 0.0076 | -3.4891
-9 | -0.3684 | 0.10273 | 0.0054 | -3.5861
-8.5 | -0.3578 | 0.09657 | 0.0029 | -3.7051
-8 | -0.3492 | 0.09031 | 0 | -3.8667
-7.5 | -0.3461 | 0.08418 | -0.0042 | -4.1114
-7 | -0.3209 | 0.07704 | -0.0175 | -4.1654
-6.5 | -0.3085 | 0.07036 | -0.0169 | -4.3846
-6 | -0.2907 | 0.06474 | -0.0167 | -4.4903
-5.5 | -0.2651 | 0.0593 | -0.0175 | -4.4705
-5 | -0.2329 | 0.05386 | -0.018 | -4.3242
-4.5 | -0.1839 | 0.0494 | -0.0175 | -3.7227
-4 | -0.1544 | 0.04301 | -0.0167 | -3.5899
-3.5 | -0.1128 | 0.03882 | -0.0155 | -2.9057
-3 | -0.0589 | 0.03483 | -0.0128 | -1.6911
-2.5 | -0.0179 | 0.03082 | -0.0116 | -0.58079
-2 | 0.0399 | 0.02876 | -0.0088 | 1.3873
-1.5 | 0.0847 | 0.02424 | -0.007 | 3.4942
-1 | 0.1423 | 0.02333 | -0.0048 | 6.0994
-0.5 | 0.191 | 0.01952 | -0.0034 | 9.7848
0 | 0.2483 | 0.01575 | -0.0009 | 15.7651
0.5 | 0.3055 | 0.01364 | 0.0004 | 22.3974
1 | 0.3586 | 0.01278 | 0.0017 | 28.0595
1.5 | 0.4129 | 0.01242 | 0.0029 | 33.2448
2 | 0.4643 | 0.01211 | 0.0044 | 38.3402
2.5 | 0.5183 | 0.01192 | 0.0055 | 43.4815
3 | 0.5724 | 0.01188 | 0.0064 | 48.1818
3.5 | 0.6041 | 0.01031 | 0.0115 | 58.5936
5.5 | 0.9488 | 0.01166 | -0.012 | 81.3722
6 | 0.9982 | 0.01196 | -0.0102 | 83.4615
6.5 | 1.0468 | 0.01238 | -0.0084 | 84.5557
7 | 1.0954 | 0.01285 | -0.0065 | 85.2451
7.5 | 1.144 | 0.01324 | -0.0045 | 86.4048
8 | 1.1913 | 0.01389 | -0.0025 | 85.7667
8.5 | 1.2393 | 0.01432 | -0.0005 | 86.5433
9 | 1.2861 | 0.01495 | 0.0017 | 86.0268
9.5 | 1.3326 | 0.01557 | 0.0039 | 85.5877
10 | 1.3775 | 0.01616 | 0.0063 | 85.2413
10.5 | 1.4225 | 0.01647 | 0.0086 | 86.3692
11 | 1.4661 | 0.01705 | 0.0111 | 85.9883
11.5 | 1.5063 | 0.01791 | 0.0138 | 84.1039
12 | 1.5326 | 0.01954 | 0.0179 | 78.434
12.5 | 1.5148 | 0.02306 | 0.026 | 65.6895
13 | 1.4734 | 0.03045 | 0.0281 | 48.3875
13.5 | 1.4246 | 0.04275 | 0.0225 | 33.324
14 | 1.3765 | 0.05496 | 0.0179 | 25.0455
14.5 | 1.3255 | 0.06726 | 0.0136 | 19.7071
15 | 1.2771 | 0.07978 | 0.0088 | 16.0078
15.5 | 1.2368 | 0.09204 | 0.004 | 13.4376
16 | 1.2024 | 0.10401 | -0.0009 | 11.5604
16.5 | 1.1753 | 0.11532 | -0.0056 | 10.1916
17 | 1.1517 | 0.12653 | -0.0105 | 9.1022

## 31. Re 500k Mach 0.50 (1)
BIGFOIL.COM POLAR EXPORT
NACA44109
NACA44109 |  |  |  | Cl Max: | 1.268 | at alpha= | 9.5 | deg
JavaFoil+Calcfoil stall+Eppler ext transition |  |  |  | L/D Max: | 76.931 | at alpha= | 5.5 | deg
Re: | 500000 |  |  | Cd Min: | 0.00827 | at alpha= | 0.5 | deg
Mach: | 0.5 |  |  | Cl=0 at alpha= | -1.8 | deg
|  |  |  | @ Cl=0.1, Cd= | 0.033696
|  |  |  | @ Cl=0.4, Cd= | 0.008421
|  |  |  | @ Cl=0.6, Cd= | 0.013202
alpha (deg) | Cl | Cd | Cm | Cl/Cd
-20 | -0.947 | 0.22454 | 0 | -4.216
-19.5 | -0.922 | 0.21943 | 0 | -4.202
-19 | -0.897 | 0.21449 | 0.001 | -4.183
-18.5 | -0.871 | 0.20788 | 0.001 | -4.19
-18 | -0.846 | 0.19853 | 0.001 | -4.261
-17.5 | -0.821 | 0.1937 | 0.001 | -4.238
-17 | -0.796 | 0.18911 | 0.002 | -4.208
-16.5 | -0.771 | 0.18464 | 0.002 | -4.174
-16 | -0.744 | 0.17775 | 0.002 | -4.187
-15.5 | -0.719 | 0.17351 | 0.002 | -4.144
-15 | -0.694 | 0.16518 | 0.002 | -4.199
-14.5 | -0.668 | 0.16103 | 0.002 | -4.149
-14 | -0.642 | 0.1603 | 0.003 | -4.003
-13.5 | -0.616 | 0.15509 | 0.003 | -3.973
-13 | -0.59 | 0.15153 | 0.003 | -3.897
-12.5 | -0.565 | 0.14367 | 0.003 | -3.931
-12 | -0.538 | 0.1404 | 0.003 | -3.834
-11.5 | -0.512 | 0.13747 | 0.003 | -3.728
-11 | -0.487 | 0.13432 | 0.003 | -3.623
-10.5 | -0.461 | 0.13131 | 0.003 | -3.508
-10 | -0.434 | 0.12183 | 0.003 | -3.564
-9.5 | -0.408 | 0.11912 | 0.003 | -3.426
-9 | -0.382 | 0.11661 | 0.004 | -3.276
-8.5 | -0.356 | 0.11416 | 0.004 | -3.117
-8 | -0.329 | 0.10744 | 0.004 | -3.065
-7.5 | -0.303 | 0.10496 | 0.004 | -2.887
-7 | -0.277 | 0.104 | 0.004 | -2.661
-6.5 | -0.25 | 0.06739 | 0.004 | -3.713
-6 | -0.224 | 0.05707 | 0.004 | -3.922
-5.5 | -0.197 | 0.05189 | 0.004 | -3.804
-5 | -0.171 | 0.05848 | 0.003 | -2.92
-4.5 | -0.144 | 0.04856 | 0.004 | -2.97
-4 | -0.118 | 0.05529 | 0.003 | -2.127
-3.5 | -0.091 | 0.04611 | 0.003 | -1.974
-3 | -0.064 | 0.04738 | 0.003 | -1.359
-2.5 | -0.062 | 0.04192 | 0.003 | -1.471
-2 | -0.02 | 0.03833 | 0.003 | -0.519
-1.5 | 0.03 | 0.03593 | 0.003 | 0.823
-1 | 0.083 | 0.03396 | 0.003 | 2.43
-0.5 | 0.137 | 0.03312 | 0.003 | 4.145
0 | 0.24 | 0.00833 | 0.004 | 28.848
0.5 | 0.31 | 0.00827 | 0.004 | 37.455
1 | 0.379 | 0.00835 | 0.004 | 45.404
1.5 | 0.447 | 0.00858 | 0.004 | 52.061
2 | 0.514 | 0.01362 | 0.008 | 37.724
2.5 | 0.581 | 0.01328 | 0.007 | 43.743
3 | 0.647 | 0.01301 | 0.007 | 49.765
3.5 | 0.714 | 0.01378 | 0.007 | 51.792
4 | 0.779 | 0.01332 | 0.007 | 58.491
4.5 | 0.843 | 0.01124 | 0.007 | 74.996
5 | 0.905 | 0.01182 | 0.006 | 76.547
5.5 | 0.964 | 0.01252 | 0.006 | 76.931
6 | 1.016 | 0.01352 | 0.006 | 75.169
6.5 | 1.064 | 0.01501 | 0.005 | 70.871
7 | 1.108 | 0.01712 | 0.005 | 64.719
7.5 | 1.15 | 0.01984 | 0.005 | 57.927
8 | 1.19 | 0.02319 | 0.004 | 51.306
8.5 | 1.229 | 0.02702 | 0.004 | 45.488
9 | 1.256 | 0.03125 | 0.003 | 40.193
9.5 | 1.268 | 0.036 | 0.003 | 35.213
10 | 1.233 | 0.05653 | 0.003 | 21.814
10.5 | 1.171 | 0.06397 | 0.002 | 18.307
11 | 0.688 | 0.08471 | 0.001 | 8.125
11.5 | 0.716 | 0.08887 | 0.001 | 8.053
12 | 0.743 | 0.12226 | 0.001 | 6.076
12.5 | 0.77 | 0.1306 | 0 | 5.898
13 | 0.798 | 0.14229 | 0 | 5.606
13.5 | 0.825 | 0.14737 | 0 | 5.6
14 | 0.854 | 0.16445 | 0 | 5.193
14.5 | 0.882 | 0.17155 | 0 | 5.141

## 32. Re 500k Mach 0.50 (2)
BIGFOIL.COM POLAR EXPORT
NACA44109
NACA44109 |  |  |  | Cl Max: | 1.4239 | at alpha= | 10 | deg
XFOIL ncrit=9 |  |  |  | L/D Max: | 76.2308 | at alpha= | 6 | deg
Re: | 500000 |  |  | Cd Min: | 0.26071 | at alpha= | -19.5 | deg
Mach: | 0.5 |  |  | Cl=0 at alpha= | -2.4594 | deg
|  |  |  | @ Cl=0.1, Cd= | 0.02782
|  |  |  | @ Cl=0.4, Cd= | 0.015011
|  |  |  | @ Cl=0.6, Cd= | 0.013128
alpha (deg) | Cl | Cd | Cm | Cl/Cd
-19.5 | -0.7612 | 0.26071 | 0.0841 | -2.9197
-19 | -0.739 | 0.25332 | 0.0797 | -2.9173
-18.5 | -0.7164 | 0.24589 | 0.0753 | -2.9135
-18 | -0.6938 | 0.23849 | 0.0709 | -2.9091
-17.5 | -0.671 | 0.23098 | 0.0666 | -2.905
-17 | -0.648 | 0.22344 | 0.0623 | -2.9001
-16.5 | -0.6251 | 0.21616 | 0.0579 | -2.8918
-16 | -0.6031 | 0.20902 | 0.0534 | -2.8854
-15 | -0.5596 | 0.19368 | 0.0457 | -2.8893
-14.5 | -0.5383 | 0.18611 | 0.0424 | -2.8924
-14 | -0.5174 | 0.17886 | 0.0389 | -2.8928
-13.5 | -0.4966 | 0.17162 | 0.0353 | -2.8936
-13 | -0.4763 | 0.16431 | 0.0318 | -2.8988
-12.5 | -0.4563 | 0.15732 | 0.0279 | -2.9005
-11.5 | -0.4212 | 0.14336 | 0.0205 | -2.9381
-11 | -0.4019 | 0.13547 | 0.0185 | -2.9667
-10.5 | -0.3846 | 0.12839 | 0.0159 | -2.9956
-10 | -0.3674 | 0.12164 | 0.0131 | -3.0204
-9.5 | -0.3511 | 0.11485 | 0.0103 | -3.057
-9 | -0.3351 | 0.10812 | 0.0074 | -3.0993
-7.5 | -0.2756 | 0.08802 | -0.0073 | -3.1311
-6 | -0.2525 | 0.07098 | -0.0143 | -3.5573
-5.5 | -0.2326 | 0.06581 | -0.0183 | -3.5344
-5 | -0.2049 | 0.06067 | -0.0205 | -3.3773
-4.5 | -0.1797 | 0.05337 | -0.0199 | -3.3671
-4 | -0.1455 | 0.04794 | -0.0195 | -3.035
-3.5 | -0.1014 | 0.0431 | -0.0187 | -2.3527
-3 | -0.0466 | 0.03906 | -0.0167 | -1.193
-2.5 | -0.0052 | 0.03419 | -0.0151 | -0.15209
-2 | 0.0589 | 0.03187 | -0.012 | 1.8481
-1.5 | 0.1072 | 0.02711 | -0.0094 | 3.9543
-1 | 0.1638 | 0.02425 | -0.0072 | 6.7546
-0.5 | 0.2244 | 0.02166 | -0.0044 | 10.3601
0 | 0.2884 | 0.01903 | -0.0017 | 15.155
0.5 | 0.3525 | 0.0163 | 0.0003 | 21.6258
1 | 0.4181 | 0.01452 | 0.0019 | 28.7948
1.5 | 0.4786 | 0.0136 | 0.0038 | 35.1912
2 | 0.5372 | 0.01326 | 0.006 | 40.5128
2.5 | 0.5976 | 0.01312 | 0.0079 | 45.5488
3 | 0.6585 | 0.01333 | 0.0096 | 49.3998
4 | 0.9224 | 0.01256 | -0.015 | 73.4395
4.5 | 0.9787 | 0.01303 | -0.0122 | 75.1113
5 | 1.0337 | 0.01369 | -0.0091 | 75.5077
5.5 | 1.0884 | 0.01436 | -0.0059 | 75.7939
6 | 1.1427 | 0.01499 | -0.0023 | 76.2308
6.5 | 1.194 | 0.01597 | 0.0016 | 74.7652
7 | 1.2445 | 0.0169 | 0.0058 | 73.6391
7.5 | 1.2932 | 0.01792 | 0.0104 | 72.1652
8 | 1.3343 | 0.01939 | 0.0156 | 68.8138
8.5 | 1.377 | 0.02053 | 0.0209 | 67.0726
9 | 1.4016 | 0.02262 | 0.0274 | 61.9629
9.5 | 1.4108 | 0.02475 | 0.0351 | 57.002
10 | 1.4239 | 0.02741 | 0.0401 | 51.9482
10.5 | 1.3862 | 0.0356 | 0.0384 | 38.9382
11 | 1.3889 | 0.04147 | 0.0373 | 33.4917
12 | 1.1028 | 0.08488 | 0.0123 | 12.9925
12.5 | 1.1486 | 0.08618 | 0.0142 | 13.3279
13 | 1.0851 | 0.10153 | 0.0064 | 10.6875
13.5 | 1.0535 | 0.11364 | 0.0006 | 9.2705
14 | 1.0794 | 0.11786 | -0.0003 | 9.1583
14.5 | 1.1379 | 0.11783 | 0.0019 | 9.6571
15 | 1.1678 | 0.12199 | 0.0013 | 9.5729

## 33. Re 750k Mach 0.00 (1)
BIGFOIL.COM POLAR EXPORT
NACA44109
NACA44109 |  |  |  | Cl Max: | 1.347 | at alpha= | 11 | deg
JavaFoil+Calcfoil stall+Eppler ext transition |  |  |  | L/D Max: | 108.342 | at alpha= | 8 | deg
Re: | 750000 |  |  | Cd Min: | 0.00716 | at alpha= | 0 | deg
Mach: | 0 |  |  | Cl=0 at alpha= | -1.7935 | deg
|  |  |  | @ Cl=0.1, Cd= | 0.031121
|  |  |  | @ Cl=0.4, Cd= | 0.012464
|  |  |  | @ Cl=0.6, Cd= | 0.012366
alpha (deg) | Cl | Cd | Cm | Cl/Cd
-15 | -0.308 | 0.13872 | 0.002 | -2.218
-14.5 | -0.319 | 0.13286 | 0.002 | -2.405
-14 | -0.331 | 0.12471 | 0.002 | -2.656
-13.5 | -0.343 | 0.11889 | 0.002 | -2.883
-13 | -0.354 | 0.1105 | 0.002 | -3.204
-12.5 | -0.364 | 0.10691 | 0.002 | -3.402
-12 | -0.372 | 0.10286 | 0.002 | -3.617
-11.5 | -0.379 | 0.09705 | 0.002 | -3.909
-11 | -0.385 | 0.0917 | 0.002 | -4.202
-10.5 | -0.39 | 0.08577 | 0.002 | -4.543
-10 | -0.392 | 0.07994 | 0.002 | -4.905
-9.5 | -0.392 | 0.07529 | 0.002 | -5.213
-9 | -0.39 | 0.07201 | 0.002 | -5.419
-8.5 | -0.385 | 0.06811 | 0.003 | -5.656
-8 | -0.377 | 0.06241 | 0.003 | -6.043
-7.5 | -0.366 | 0.05789 | 0.003 | -6.315
-7 | -0.351 | 0.05451 | 0.003 | -6.431
-6.5 | -0.332 | 0.05117 | 0.003 | -6.487
-6 | -0.31 | 0.04824 | 0.003 | -6.422
-5.5 | -0.284 | 0.04538 | 0.003 | -6.256
-5 | -0.254 | 0.04374 | 0.003 | -5.818
-4.5 | -0.222 | 0.04116 | 0.003 | -5.385
-4 | -0.186 | 0.03899 | 0.003 | -4.768
-3.5 | -0.147 | 0.03728 | 0.003 | -3.952
-3 | -0.106 | 0.03562 | 0.003 | -2.987
-2.5 | -0.063 | 0.03422 | 0.003 | -1.853
-2 | -0.019 | 0.03314 | 0.003 | -0.568
-1.5 | 0.027 | 0.03225 | 0.003 | 0.836
-1 | 0.074 | 0.03147 | 0.003 | 2.343
-0.5 | 0.121 | 0.03084 | 0.004 | 3.933
0 | 0.21 | 0.00716 | 0.004 | 29.319
0.5 | 0.27 | 0.01193 | 0.007 | 22.6
1 | 0.329 | 0.01194 | 0.007 | 27.569
1.5 | 0.388 | 0.01249 | 0.007 | 31.083
2 | 0.447 | 0.01236 | 0.007 | 36.129
2.5 | 0.505 | 0.01232 | 0.006 | 41.005
3 | 0.564 | 0.01231 | 0.006 | 45.793
3.5 | 0.622 | 0.0124 | 0.006 | 50.164
4 | 0.68 | 0.00962 | 0.006 | 70.667
4.5 | 0.738 | 0.00986 | 0.006 | 74.867
5 | 0.796 | 0.0102 | 0.006 | 77.981
5.5 | 0.853 | 0.0106 | 0.005 | 80.49
6 | 0.91 | 0.01048 | 0.005 | 86.84
6.5 | 0.967 | 0.01088 | 0.005 | 88.86
7 | 1.023 | 0.01057 | 0.005 | 96.786
7.5 | 1.079 | 0.01065 | 0.004 | 101.303
8 | 1.133 | 0.01046 | 0.004 | 108.342
8.5 | 1.185 | 0.01155 | 0.004 | 102.633
9 | 1.232 | 0.01212 | 0.003 | 101.643
9.5 | 1.271 | 0.01285 | 0.003 | 98.879
10 | 1.303 | 0.01394 | 0.003 | 93.444
10.5 | 1.328 | 0.01546 | 0.002 | 85.872
11 | 1.347 | 0.01759 | 0.002 | 76.544
11.5 | 1.293 | 0.03882 | 0.001 | 33.301
12 | 1.305 | 0.04297 | 0.001 | 30.364
12.5 | 1.312 | 0.04734 | 0.001 | 27.718
13 | 1.314 | 0.05185 | 0 | 25.34
13.5 | 1.31 | 0.05653 | 0 | 23.177
14 | 1.301 | 0.06147 | 0 | 21.166
14.5 | 1.287 | 0.06663 | -0.001 | 19.308
15 | 1.267 | 0.07201 | -0.001 | 17.593
15.5 | 1.242 | 0.07761 | -0.001 | 16.008
16 | 1.214 | 0.08357 | -0.002 | 14.523

## 34. Re 750k Mach 0.00 (2)
BIGFOIL.COM POLAR EXPORT
NACA44109
NACA44109 |  |  |  | Cl Max: | 1.5169 | at alpha= | 12.5 | deg
XFOIL ncrit=9 |  |  |  | L/D Max: | 108.114 | at alpha= | 10 | deg
Re: | 750000 |  |  | Cd Min: | 0.11348 | at alpha= | 17.5 | deg
Mach: | 0 |  |  | Cl=0 at alpha= | -2.3035 | deg
|  |  |  | @ Cl=0.1, Cd= | 0.019493
|  |  |  | @ Cl=0.4, Cd= | 0.010346
|  |  |  | @ Cl=0.6, Cd= | 0.0089891
alpha (deg) | Cl | Cd | Cm | Cl/Cd
-3.5 | -0.1133 | 0.03598 | -0.0143 | -3.149
-3 | -0.0594 | 0.03223 | -0.0115 | -1.843
-2.5 | -0.0193 | 0.02793 | -0.0101 | -0.69101
-2 | 0.0298 | 0.0251 | -0.0083 | 1.1873
-1.5 | 0.0804 | 0.02117 | -0.0055 | 3.7978
-1 | 0.1317 | 0.01678 | -0.0026 | 7.8486
-0.5 | 0.1856 | 0.01257 | -0.0006 | 14.7653
0 | 0.2378 | 0.01163 | 0.0004 | 20.4471
0.5 | 0.2889 | 0.01091 | 0.0017 | 26.4803
1 | 0.3412 | 0.01065 | 0.0026 | 32.0376
1.5 | 0.3924 | 0.01037 | 0.0037 | 37.8399
2 | 0.4454 | 0.0102 | 0.0044 | 43.6667
2.5 | 0.4981 | 0.01024 | 0.0051 | 48.6426
3 | 0.5521 | 0.0102 | 0.0056 | 54.1275
3.5 | 0.5924 | 0.009 | 0.0083 | 65.8222
4 | 0.732 | 0.0088 | -0.0093 | 83.1818
4.5 | 0.827 | 0.009 | -0.018 | 91.8889
5 | 0.875 | 0.0092 | -0.0166 | 95.1087
5.5 | 0.923 | 0.00939 | -0.0153 | 98.2961
6 | 0.9697 | 0.00976 | -0.0137 | 99.3545
6.5 | 1.0178 | 0.00994 | -0.0124 | 102.3944
7 | 1.065 | 0.01022 | -0.011 | 104.2074
7.5 | 1.111 | 0.01062 | -0.0094 | 104.6139
8 | 1.1583 | 0.01089 | -0.008 | 106.3636
8.5 | 1.2037 | 0.01133 | -0.0064 | 106.2401
9 | 1.2499 | 0.0117 | -0.005 | 106.8291
9.5 | 1.2956 | 0.01208 | -0.0035 | 107.2517
10 | 1.3417 | 0.01241 | -0.0022 | 108.1144
10.5 | 1.3863 | 0.01286 | -0.0008 | 107.7994
11 | 1.4296 | 0.01345 | 0.0008 | 106.29
11.5 | 1.4699 | 0.01426 | 0.0026 | 103.0785
12 | 1.5049 | 0.01548 | 0.005 | 97.2158
12.5 | 1.5169 | 0.01826 | 0.0099 | 83.0723
13 | 1.499 | 0.02206 | 0.0183 | 67.951
13.5 | 1.4774 | 0.0264 | 0.0237 | 55.9621
14 | 1.4596 | 0.03363 | 0.0219 | 43.4017
14.5 | 1.4295 | 0.04432 | 0.0169 | 32.2541
15 | 1.3883 | 0.05625 | 0.0124 | 24.6809
15.5 | 1.3452 | 0.06818 | 0.0083 | 19.7301
16 | 1.306 | 0.07992 | 0.004 | 16.3413
16.5 | 1.2724 | 0.09149 | -0.0003 | 13.9075
17 | 1.2401 | 0.10327 | -0.0048 | 12.0083
17.5 | 1.2196 | 0.11348 | -0.0087 | 10.7473

## 35. Re 750k Mach 0.10 (1)
BIGFOIL.COM POLAR EXPORT
NACA44109
NACA44109 |  |  |  | Cl Max: | 1.328 | at alpha= | 10.5 | deg
JavaFoil+Calcfoil stall+Eppler ext transition |  |  |  | L/D Max: | 102.086 | at alpha= | 8.5 | deg
Re: | 750000 |  |  | Cd Min: | 0.00716 | at alpha= | 0 | deg
Mach: | 0.1 |  |  | Cl=0 at alpha= | -1.7935 | deg
|  |  |  | @ Cl=0.1, Cd= | 0.031189
|  |  |  | @ Cl=0.4, Cd= | 0.01253
|  |  |  | @ Cl=0.6, Cd= | 0.012401
alpha (deg) | Cl | Cd | Cm | Cl/Cd
-14.5 | -0.279 | 0.13381 | 0.002 | -2.087
-14 | -0.293 | 0.12681 | 0.002 | -2.309
-13.5 | -0.306 | 0.11832 | 0.002 | -2.59
-13 | -0.32 | 0.11358 | 0.002 | -2.816
-12.5 | -0.332 | 0.10753 | 0.002 | -3.086
-12 | -0.343 | 0.10493 | 0.002 | -3.264
-11.5 | -0.352 | 0.09753 | 0.002 | -3.613
-11 | -0.361 | 0.09216 | 0.002 | -3.916
-10.5 | -0.368 | 0.08823 | 0.002 | -4.17
-10 | -0.373 | 0.08066 | 0.002 | -4.624
-9.5 | -0.376 | 0.07567 | 0.002 | -4.967
-9 | -0.376 | 0.07252 | 0.003 | -5.188
-8.5 | -0.374 | 0.06885 | 0.003 | -5.426
-8 | -0.368 | 0.06416 | 0.003 | -5.731
-7.5 | -0.358 | 0.05864 | 0.003 | -6.108
-7 | -0.345 | 0.056 | 0.003 | -6.163
-6.5 | -0.328 | 0.05227 | 0.003 | -6.275
-6 | -0.307 | 0.04857 | 0.003 | -6.322
-5.5 | -0.282 | 0.04575 | 0.003 | -6.167
-5 | -0.254 | 0.04385 | 0.003 | -5.783
-4.5 | -0.221 | 0.04137 | 0.003 | -5.351
-4 | -0.186 | 0.03916 | 0.003 | -4.747
-3.5 | -0.148 | 0.0374 | 0.003 | -3.945
-3 | -0.107 | 0.03569 | 0.003 | -2.989
-2.5 | -0.064 | 0.03431 | 0.003 | -1.854
-2 | -0.019 | 0.03321 | 0.003 | -0.569
-1.5 | 0.027 | 0.03232 | 0.003 | 0.838
-1 | 0.074 | 0.03153 | 0.003 | 2.349
-0.5 | 0.122 | 0.0309 | 0.004 | 3.943
0 | 0.211 | 0.00716 | 0.004 | 29.44
0.5 | 0.271 | 0.01197 | 0.007 | 22.629
1 | 0.331 | 0.01195 | 0.007 | 27.693
1.5 | 0.39 | 0.01255 | 0.007 | 31.078
2 | 0.449 | 0.01243 | 0.007 | 36.121
2.5 | 0.508 | 0.01238 | 0.007 | 41.005
3 | 0.566 | 0.01239 | 0.006 | 45.699
3.5 | 0.625 | 0.01241 | 0.006 | 50.347
4 | 0.683 | 0.00965 | 0.006 | 70.804
4.5 | 0.741 | 0.00995 | 0.006 | 74.513
5 | 0.799 | 0.01023 | 0.006 | 78.12
5.5 | 0.857 | 0.01019 | 0.005 | 84.127
6 | 0.914 | 0.01054 | 0.005 | 86.727
6.5 | 0.971 | 0.01052 | 0.005 | 92.338
7 | 1.028 | 0.01056 | 0.005 | 97.294
7.5 | 1.083 | 0.01075 | 0.004 | 100.806
8 | 1.138 | 0.01117 | 0.004 | 101.832
8.5 | 1.19 | 0.01166 | 0.004 | 102.086
9 | 1.236 | 0.01226 | 0.003 | 100.76
9.5 | 1.274 | 0.01307 | 0.003 | 97.492
10 | 1.305 | 0.01424 | 0.003 | 91.597
10.5 | 1.328 | 0.0159 | 0.002 | 83.538
11 | 1.277 | 0.03529 | 0.002 | 36.171
11.5 | 1.293 | 0.03979 | 0.001 | 32.488
12 | 1.304 | 0.044 | 0.001 | 29.629
12.5 | 1.309 | 0.04841 | 0.001 | 27.042
13 | 1.308 | 0.05303 | 0 | 24.675
13.5 | 1.302 | 0.05782 | 0 | 22.521
14 | 1.29 | 0.06287 | 0 | 20.514
14.5 | 1.271 | 0.06823 | -0.001 | 18.635
15 | 1.248 | 0.07359 | -0.001 | 16.955
15.5 | 1.219 | 0.07953 | -0.001 | 15.323

## 36. Re 750k Mach 0.10 (2)
BIGFOIL.COM POLAR EXPORT
NACA44109
NACA44109 |  |  |  | Cl Max: | 1.5158 | at alpha= | 12.5 | deg
XFOIL ncrit=9 |  |  |  | L/D Max: | 107.524 | at alpha= | 10 | deg
Re: | 750000 |  |  | Cd Min: | 0.24219 | at alpha= | -20 | deg
Mach: | 0.1 |  |  | Cl=0 at alpha= | -2.3075 | deg
|  |  |  | @ Cl=0.1, Cd= | 0.019702
|  |  |  | @ Cl=0.4, Cd= | 0.010375
|  |  |  | @ Cl=0.6, Cd= | 0.0092463
alpha (deg) | Cl | Cd | Cm | Cl/Cd
-20 | -0.7 | 0.24219 | 0.0701 | -2.8903
-19.5 | -0.6833 | 0.23634 | 0.0667 | -2.8912
-19 | -0.666 | 0.23051 | 0.0631 | -2.8892
-18.5 | -0.6487 | 0.22458 | 0.0596 | -2.8885
-18 | -0.6314 | 0.21852 | 0.0561 | -2.8894
-17.5 | -0.6141 | 0.21224 | 0.0528 | -2.8934
-17 | -0.5964 | 0.20575 | 0.0494 | -2.8987
-16.5 | -0.5792 | 0.19932 | 0.0459 | -2.9059
-16 | -0.5629 | 0.19288 | 0.0425 | -2.9184
-15.5 | -0.5477 | 0.18643 | 0.0389 | -2.9378
-14.5 | -0.5174 | 0.17254 | 0.0331 | -2.9987
-14 | -0.5025 | 0.1662 | 0.0307 | -3.0235
-13.5 | -0.4878 | 0.15979 | 0.028 | -3.0528
-13 | -0.4735 | 0.15335 | 0.0253 | -3.0877
-12.5 | -0.4599 | 0.14667 | 0.0226 | -3.1356
-12 | -0.4462 | 0.13981 | 0.0196 | -3.1915
-11.5 | -0.4345 | 0.13321 | 0.0163 | -3.2618
-11 | -0.4239 | 0.12668 | 0.013 | -3.3462
-10.5 | -0.4148 | 0.11991 | 0.0097 | -3.4593
-10 | -0.4026 | 0.11263 | 0.0082 | -3.5745
-9.5 | -0.3907 | 0.10627 | 0.0067 | -3.6765
-9 | -0.3802 | 0.10021 | 0.0044 | -3.794
-8.5 | -0.371 | 0.09419 | 0.0019 | -3.9388
-8 | -0.3651 | 0.08802 | -0.0011 | -4.1479
-7.5 | -0.3404 | 0.08004 | -0.0123 | -4.2529
-7 | -0.3358 | 0.07393 | -0.0165 | -4.5421
-6.5 | -0.3169 | 0.06786 | -0.0178 | -4.6699
-6 | -0.2988 | 0.0613 | -0.0175 | -4.8744
-5.5 | -0.2702 | 0.05627 | -0.0178 | -4.8018
-5 | -0.2359 | 0.05119 | -0.0178 | -4.6083
-4.5 | -0.1889 | 0.04584 | -0.0168 | -4.1209
-4 | -0.1546 | 0.03981 | -0.0155 | -3.8834
-3.5 | -0.1132 | 0.0362 | -0.0145 | -3.1271
-3 | -0.0591 | 0.03246 | -0.0117 | -1.8207
-2.5 | -0.0189 | 0.0281 | -0.0102 | -0.6726
-2 | 0.0302 | 0.02527 | -0.0085 | 1.1951
-1.5 | 0.0812 | 0.0213 | -0.0056 | 3.8122
-1 | 0.1326 | 0.01693 | -0.0027 | 7.8323
-0.5 | 0.1869 | 0.01266 | -0.0006 | 14.763
0 | 0.2395 | 0.0117 | 0.0003 | 20.4701
0.5 | 0.2914 | 0.01102 | 0.0016 | 26.4428
1 | 0.3435 | 0.01069 | 0.0026 | 32.1328
1.5 | 0.3951 | 0.01039 | 0.0037 | 38.0269
2 | 0.4482 | 0.01023 | 0.0045 | 43.8123
2.5 | 0.5014 | 0.01026 | 0.0052 | 48.8694
3 | 0.5556 | 0.01023 | 0.0057 | 54.3109
3.5 | 0.5988 | 0.00925 | 0.0079 | 64.7351
4 | 0.7358 | 0.00883 | -0.0091 | 83.3296
4.5 | 0.8321 | 0.00907 | -0.018 | 91.742
5 | 0.8807 | 0.00925 | -0.0166 | 95.2108
5.5 | 0.929 | 0.00945 | -0.0151 | 98.3069
6 | 0.9762 | 0.0098 | -0.0136 | 99.6122
6.5 | 1.0245 | 0.01001 | -0.0122 | 102.3477
7 | 1.0718 | 0.01031 | -0.0107 | 103.9573
7.5 | 1.1185 | 0.01069 | -0.0091 | 104.6305
8 | 1.1659 | 0.01098 | -0.0076 | 106.184
8.5 | 1.211 | 0.01151 | -0.0059 | 105.2129
9 | 1.2584 | 0.0118 | -0.0044 | 106.6441
9.5 | 1.3038 | 0.01225 | -0.0028 | 106.4327
10 | 1.3505 | 0.01256 | -0.0015 | 107.5239
10.5 | 1.3954 | 0.01304 | 0.0001 | 107.0092
11 | 1.4388 | 0.01366 | 0.0018 | 105.3294
11.5 | 1.4794 | 0.01448 | 0.0038 | 102.1685
12 | 1.5125 | 0.01586 | 0.0065 | 95.3657
12.5 | 1.5158 | 0.01916 | 0.0124 | 79.1127
13 | 1.4925 | 0.02295 | 0.0213 | 65.0327
13.5 | 1.4688 | 0.02842 | 0.0243 | 51.6819
14 | 1.4475 | 0.03708 | 0.0207 | 39.0372
14.5 | 1.4086 | 0.04897 | 0.0156 | 28.7645
15 | 1.364 | 0.06112 | 0.0112 | 22.3168
15.5 | 1.322 | 0.07285 | 0.0072 | 18.1469
16 | 1.2874 | 0.08422 | 0.003 | 15.2862
16.5 | 1.2573 | 0.09537 | -0.0012 | 13.1834
17 | 1.2269 | 0.10694 | -0.0057 | 11.4728
17.5 | 1.2064 | 0.1172 | -0.0097 | 10.2935

## 37. Re 750k Mach 0.25 (1)
BIGFOIL.COM POLAR EXPORT
NACA44109
NACA44109 |  |  |  | Cl Max: | 1.329 | at alpha= | 10.5 | deg
JavaFoil+Calcfoil stall+Eppler ext transition |  |  |  | L/D Max: | 101.432 | at alpha= | 7 | deg
Re: | 750000 |  |  | Cd Min: | 0.00736 | at alpha= | 0 | deg
Mach: | 0.25 |  |  | Cl=0 at alpha= | -1.7979 | deg
|  |  |  | @ Cl=0.1, Cd= | 0.031531
|  |  |  | @ Cl=0.4, Cd= | 0.012759
|  |  |  | @ Cl=0.6, Cd= | 0.012676
alpha (deg) | Cl | Cd | Cm | Cl/Cd
-12 | -0.058 | 0.10286 | 0.002 | -0.561
-11.5 | -0.055 | 0.09989 | 0.002 | -0.55
-11 | -0.101 | 0.09282 | 0.003 | -1.087
-10.5 | -0.155 | 0.08816 | 0.003 | -1.759
-10 | -0.193 | 0.08408 | 0.003 | -2.292
-9.5 | -0.224 | 0.07917 | 0.003 | -2.826
-9 | -0.249 | 0.07693 | 0.003 | -3.242
-8.5 | -0.27 | 0.07318 | 0.003 | -3.688
-8 | -0.285 | 0.06745 | 0.003 | -4.222
-7.5 | -0.294 | 0.06355 | 0.003 | -4.624
-7 | -0.297 | 0.0586 | 0.003 | -5.064
-6.5 | -0.293 | 0.05657 | 0.003 | -5.183
-6 | -0.283 | 0.05161 | 0.003 | -5.489
-5.5 | -0.267 | 0.04807 | 0.003 | -5.555
-5 | -0.245 | 0.04574 | 0.003 | -5.354
-4.5 | -0.217 | 0.04274 | 0.003 | -5.083
-4 | -0.185 | 0.04045 | 0.003 | -4.567
-3.5 | -0.148 | 0.03822 | 0.003 | -3.874
-3 | -0.108 | 0.0364 | 0.003 | -2.962
-2.5 | -0.065 | 0.0348 | 0.003 | -1.857
-2 | -0.019 | 0.0336 | 0.003 | -0.573
-1.5 | 0.028 | 0.03264 | 0.003 | 0.847
-1 | 0.076 | 0.03184 | 0.003 | 2.38
-0.5 | 0.125 | 0.03121 | 0.004 | 4.001
0 | 0.216 | 0.00736 | 0.004 | 29.411
0.5 | 0.278 | 0.00738 | 0.004 | 37.704
1 | 0.34 | 0.01208 | 0.007 | 28.143
1.5 | 0.401 | 0.01277 | 0.007 | 31.357
2 | 0.461 | 0.01264 | 0.007 | 36.467
2.5 | 0.521 | 0.01258 | 0.007 | 41.436
3 | 0.582 | 0.01267 | 0.007 | 45.899
3.5 | 0.642 | 0.01269 | 0.006 | 50.573
4 | 0.702 | 0.00994 | 0.006 | 70.61
4.5 | 0.761 | 0.01026 | 0.006 | 74.189
5 | 0.82 | 0.01007 | 0.006 | 81.475
5.5 | 0.88 | 0.01046 | 0.005 | 84.118
6 | 0.938 | 0.01052 | 0.005 | 89.157
6.5 | 0.996 | 0.01059 | 0.005 | 94.065
7 | 1.053 | 0.01038 | 0.005 | 101.432
7.5 | 1.109 | 0.01125 | 0.004 | 98.561
8 | 1.163 | 0.01173 | 0.004 | 99.12
8.5 | 1.213 | 0.01239 | 0.004 | 97.905
9 | 1.254 | 0.01325 | 0.003 | 94.645
9.5 | 1.287 | 0.01456 | 0.003 | 88.394
10 | 1.311 | 0.01639 | 0.003 | 79.983
10.5 | 1.329 | 0.0189 | 0.002 | 70.322
11 | 1.278 | 0.04044 | 0.002 | 31.611
11.5 | 1.289 | 0.045 | 0.001 | 28.637
12 | 1.289 | 0.04961 | 0.001 | 25.992
12.5 | 1.281 | 0.05457 | 0.001 | 23.477
13 | 1.263 | 0.05981 | 0 | 21.112
13.5 | 1.234 | 0.06533 | 0 | 18.894
14 | 1.195 | 0.07111 | 0 | 16.809
14.5 | 1.145 | 0.07736 | -0.001 | 14.806
15 | 1.08 | 0.08612 | -0.001 | 12.541
15.5 | 0.947 | 0.12506 | -0.001 | 7.571

## 38. Re 750k Mach 0.25 (2)
BIGFOIL.COM POLAR EXPORT
NACA44109
NACA44109 |  |  |  | Cl Max: | 1.5318 | at alpha= | 12 | deg
XFOIL ncrit=9 |  |  |  | L/D Max: | 104.414 | at alpha= | 8.5 | deg
Re: | 750000 |  |  | Cd Min: | 0.24627 | at alpha= | -20 | deg
Mach: | 0.25 |  |  | Cl=0 at alpha= | -2.335 | deg
|  |  |  | @ Cl=0.1, Cd= | 0.021521
|  |  |  | @ Cl=0.4, Cd= | 0.010589
|  |  |  | @ Cl=0.6, Cd= | 0.010415
alpha (deg) | Cl | Cd | Cm | Cl/Cd
-20 | -0.7136 | 0.24627 | 0.0733 | -2.8976
-19.5 | -0.6959 | 0.24024 | 0.0696 | -2.8967
-19 | -0.6776 | 0.23416 | 0.0659 | -2.8937
-18.5 | -0.6593 | 0.22796 | 0.0623 | -2.8922
-18 | -0.641 | 0.22168 | 0.0586 | -2.8916
-17.5 | -0.6227 | 0.21519 | 0.0551 | -2.8937
-17 | -0.6039 | 0.20854 | 0.0515 | -2.8958
-16.5 | -0.5858 | 0.20201 | 0.0478 | -2.8999
-16 | -0.5684 | 0.19544 | 0.0442 | -2.9083
-15.5 | -0.5521 | 0.18891 | 0.0405 | -2.9226
-14.5 | -0.519 | 0.17479 | 0.0348 | -2.9693
-14 | -0.5031 | 0.16838 | 0.0321 | -2.9879
-13.5 | -0.4874 | 0.16187 | 0.0292 | -3.0111
-13 | -0.472 | 0.15525 | 0.0264 | -3.0403
-12.5 | -0.4572 | 0.14841 | 0.0236 | -3.0807
-12 | -0.4428 | 0.14157 | 0.0203 | -3.1278
-11.5 | -0.4305 | 0.135 | 0.0169 | -3.1889
-11 | -0.4189 | 0.12842 | 0.0136 | -3.262
-10.5 | -0.4066 | 0.12094 | 0.0114 | -3.362
-10 | -0.3933 | 0.11427 | 0.0097 | -3.4418
-9.5 | -0.3809 | 0.10803 | 0.0076 | -3.5259
-9 | -0.3694 | 0.10185 | 0.0052 | -3.6269
-8.5 | -0.3589 | 0.09568 | 0.0027 | -3.751
-8 | -0.3179 | 0.08674 | -0.0103 | -3.665
-7.5 | -0.3276 | 0.08166 | -0.0125 | -4.0118
-7 | -0.3277 | 0.07603 | -0.0158 | -4.3101
-6.5 | -0.3133 | 0.06929 | -0.017 | -4.5216
-5.5 | -0.2671 | 0.05815 | -0.0178 | -4.5933
-5 | -0.234 | 0.0528 | -0.0182 | -4.4318
-4.5 | -0.1877 | 0.04749 | -0.0177 | -3.9524
-4 | -0.1535 | 0.04134 | -0.0166 | -3.7131
-3.5 | -0.1124 | 0.03738 | -0.0155 | -3.007
-3 | -0.0575 | 0.03365 | -0.0128 | -1.7088
-2.5 | -0.0164 | 0.02902 | -0.0112 | -0.56513
-2 | 0.0333 | 0.02609 | -0.0094 | 1.2764
-1.5 | 0.0862 | 0.02205 | -0.0062 | 3.9093
-1 | 0.1381 | 0.02006 | -0.0048 | 6.8843
-0.5 | 0.1938 | 0.01358 | -0.0011 | 14.271
0 | 0.2489 | 0.01202 | 0.0001 | 20.7072
0.5 | 0.3036 | 0.0114 | 0.0012 | 26.6316
1 | 0.3562 | 0.01091 | 0.0026 | 32.6489
1.5 | 0.4095 | 0.01052 | 0.0039 | 38.9259
2 | 0.4638 | 0.01049 | 0.0049 | 44.2135
2.5 | 0.5194 | 0.01039 | 0.0056 | 49.9904
3 | 0.5749 | 0.01041 | 0.0063 | 55.2257
3.5 | 0.6296 | 0.01042 | 0.0071 | 60.4223
4.5 | 0.8597 | 0.00933 | -0.0171 | 92.1436
5 | 0.9122 | 0.00952 | -0.016 | 95.8193
5.5 | 0.9613 | 0.00989 | -0.0142 | 97.1992
6 | 1.0117 | 0.0101 | -0.0126 | 100.1683
6.5 | 1.0611 | 0.01042 | -0.0108 | 101.833
7 | 1.1099 | 0.01082 | -0.0089 | 102.5786
7.5 | 1.1595 | 0.01114 | -0.0071 | 104.0844
8 | 1.2065 | 0.0117 | -0.0049 | 103.1197
8.5 | 1.2561 | 0.01203 | -0.0031 | 104.414
9 | 1.3039 | 0.01251 | -0.001 | 104.2286
9.5 | 1.3517 | 0.013 | 0.0011 | 103.9769
10 | 1.3995 | 0.01343 | 0.0032 | 104.207
10.5 | 1.4463 | 0.01398 | 0.0053 | 103.4549
11 | 1.4897 | 0.01479 | 0.0078 | 100.7235
11.5 | 1.5259 | 0.01608 | 0.0111 | 94.8943
12 | 1.5318 | 0.01915 | 0.0172 | 79.9896
12.5 | 1.4937 | 0.02376 | 0.0268 | 62.8662
13 | 1.4588 | 0.03196 | 0.026 | 45.6446
13.5 | 1.4168 | 0.04406 | 0.0203 | 32.1562
14 | 1.3702 | 0.05616 | 0.0159 | 24.3981
14.5 | 1.3236 | 0.06802 | 0.0117 | 19.459
15 | 1.2774 | 0.08031 | 0.0072 | 15.9059
15.5 | 1.2456 | 0.09141 | 0.003 | 13.6265
16 | 1.2162 | 0.10253 | -0.0013 | 11.8619
16.5 | 1.193 | 0.1131 | -0.0055 | 10.5482
17 | 1.1743 | 0.12326 | -0.0097 | 9.527

## 39. Re 750k Mach 0.50 (1)
BIGFOIL.COM POLAR EXPORT
NACA44109
NACA44109 |  |  |  | Cl Max: | 1.288 | at alpha= | 9.5 | deg
JavaFoil+Calcfoil stall+Eppler ext transition |  |  |  | L/D Max: | 92.169 | at alpha= | 5 | deg
Re: | 750000 |  |  | Cd Min: | 0.00755 | at alpha= | 0.5 | deg
Mach: | 0.5 |  |  | Cl=0 at alpha= | -1.8 | deg
|  |  |  | @ Cl=0.1, Cd= | 0.033151
|  |  |  | @ Cl=0.4, Cd= | 0.0095147
|  |  |  | @ Cl=0.6, Cd= | 0.012799
alpha (deg) | Cl | Cd | Cm | Cl/Cd
-20 | -0.947 | 0.20848 | 0 | -4.542
-19.5 | -0.922 | 0.19807 | 0 | -4.655
-19 | -0.897 | 0.19314 | 0.001 | -4.645
-18.5 | -0.871 | 0.19203 | 0.001 | -4.536
-18 | -0.846 | 0.18318 | 0.001 | -4.619
-17.5 | -0.821 | 0.17841 | 0.001 | -4.602
-17 | -0.796 | 0.17386 | 0.002 | -4.578
-16.5 | -0.771 | 0.16942 | 0.002 | -4.549
-16 | -0.744 | 0.16276 | 0.002 | -4.573
-15.5 | -0.719 | 0.15858 | 0.002 | -4.534
-15 | -0.694 | 0.15072 | 0.002 | -4.602
-14.5 | -0.668 | 0.14661 | 0.002 | -4.557
-14 | -0.642 | 0.1445 | 0.003 | -4.441
-13.5 | -0.616 | 0.13968 | 0.003 | -4.411
-13 | -0.591 | 0.13616 | 0.003 | -4.337
-12.5 | -0.565 | 0.12883 | 0.003 | -4.384
-12 | -0.538 | 0.12824 | 0.003 | -4.198
-11.5 | -0.513 | 0.12531 | 0.003 | -4.09
-11 | -0.487 | 0.12216 | 0.003 | -3.984
-10.5 | -0.461 | 0.11914 | 0.003 | -3.867
-10 | -0.434 | 0.10897 | 0.003 | -3.985
-9.5 | -0.408 | 0.10634 | 0.003 | -3.838
-9 | -0.382 | 0.10377 | 0.004 | -3.682
-8.5 | -0.356 | 0.10145 | 0.004 | -3.508
-8 | -0.329 | 0.06969 | 0.004 | -4.726
-7.5 | -0.303 | 0.06052 | 0.004 | -5.008
-7 | -0.277 | 0.05467 | 0.004 | -5.063
-6.5 | -0.25 | 0.06291 | 0.004 | -3.977
-6 | -0.224 | 0.05296 | 0.004 | -4.226
-5.5 | -0.197 | 0.04892 | 0.004 | -4.035
-5 | -0.171 | 0.05412 | 0.004 | -3.156
-4.5 | -0.144 | 0.04586 | 0.004 | -3.146
-4 | -0.118 | 0.05127 | 0.003 | -2.294
-3.5 | -0.091 | 0.04323 | 0.003 | -2.106
-3 | -0.064 | 0.04083 | 0.003 | -1.577
-2.5 | -0.062 | 0.03979 | 0.003 | -1.55
-2 | -0.02 | 0.03671 | 0.003 | -0.542
-1.5 | 0.03 | 0.03467 | 0.003 | 0.854
-1 | 0.083 | 0.03339 | 0.003 | 2.473
-0.5 | 0.137 | 0.03263 | 0.004 | 4.21
0 | 0.24 | 0.00812 | 0.004 | 29.569
0.5 | 0.31 | 0.00755 | 0.004 | 41.023
1 | 0.379 | 0.00823 | 0.005 | 46.094
1.5 | 0.447 | 0.01239 | 0.008 | 36.044
2 | 0.514 | 0.01248 | 0.008 | 41.185
2.5 | 0.581 | 0.0126 | 0.007 | 46.117
3 | 0.648 | 0.0133 | 0.007 | 48.689
3.5 | 0.714 | 0.01295 | 0.007 | 55.156
4 | 0.78 | 0.01276 | 0.007 | 61.101
4.5 | 0.845 | 0.00997 | 0.007 | 84.716
5 | 0.909 | 0.00986 | 0.006 | 92.169
5.5 | 0.971 | 0.01108 | 0.006 | 87.692
6 | 1.03 | 0.01173 | 0.006 | 87.819
6.5 | 1.085 | 0.0126 | 0.005 | 86.065
7 | 1.133 | 0.01387 | 0.005 | 81.652
7.5 | 1.176 | 0.01582 | 0.005 | 74.351
8 | 1.217 | 0.01833 | 0.004 | 66.386
8.5 | 1.255 | 0.02155 | 0.004 | 58.22
9 | 1.28 | 0.02538 | 0.003 | 50.421
9.5 | 1.288 | 0.0299 | 0.003 | 43.091
10 | 1.237 | 0.05309 | 0.003 | 23.3
10.5 | 1.174 | 0.06032 | 0.002 | 19.463
11 | 0.688 | 0.07993 | 0.001 | 8.614
11.5 | 0.716 | 0.08435 | 0.001 | 8.488
12 | 0.743 | 0.09238 | 0.001 | 8.044
12.5 | 0.77 | 0.12263 | 0 | 6.282
13 | 0.798 | 0.12859 | 0 | 6.204
13.5 | 0.825 | 0.13485 | 0 | 6.12
14 | 0.854 | 0.14765 | 0 | 5.784
14.5 | 0.882 | 0.15512 | 0 | 5.686

## 40. Re 750k Mach 0.50 (2)
BIGFOIL.COM POLAR EXPORT
NACA44109
NACA44109 |  |  |  | Cl Max: | 1.5655 | at alpha= | 11 | deg
XFOIL ncrit=9 |  |  |  | L/D Max: | 94.7766 | at alpha= | 6 | deg
Re: | 750000 |  |  | Cd Min: | 0.26802 | at alpha= | -20 | deg
Mach: | 0.5 |  |  | Cl=0 at alpha= | -2.4811 | deg
|  |  |  | @ Cl=0.1, Cd= | 0.026791
|  |  |  | @ Cl=0.4, Cd= | 0.012186
|  |  |  | @ Cl=0.6, Cd= | 0.01129
alpha (deg) | Cl | Cd | Cm | Cl/Cd
-20 | -0.7821 | 0.26802 | 0.0881 | -2.9181
-19.5 | -0.7596 | 0.26059 | 0.0835 | -2.9149
-19 | -0.737 | 0.25313 | 0.079 | -2.9115
-18.5 | -0.7143 | 0.24552 | 0.0745 | -2.9093
-18 | -0.6915 | 0.23796 | 0.0702 | -2.906
-17.5 | -0.6682 | 0.23027 | 0.0657 | -2.9018
-17 | -0.6455 | 0.2229 | 0.0611 | -2.8959
-15.5 | -0.5798 | 0.20002 | 0.0492 | -2.8987
-15 | -0.5583 | 0.1927 | 0.0455 | -2.8972
-14.5 | -0.537 | 0.1855 | 0.0419 | -2.8949
-14 | -0.516 | 0.17824 | 0.0383 | -2.895
-13.5 | -0.4953 | 0.17094 | 0.0347 | -2.8975
-13 | -0.4747 | 0.16348 | 0.0311 | -2.9037
-12.5 | -0.4555 | 0.15636 | 0.0272 | -2.9131
-11.5 | -0.4195 | 0.14151 | 0.0209 | -2.9645
-11 | -0.4017 | 0.13448 | 0.0184 | -2.9871
-10.5 | -0.3846 | 0.12755 | 0.0156 | -3.0153
-10 | -0.3675 | 0.12081 | 0.0128 | -3.042
-9.5 | -0.3206 | 0.11108 | 0.0003 | -2.8862
-9 | -0.3132 | 0.10596 | 0.0004 | -2.9558
-8.5 | -0.3002 | 0.1 | -0.0028 | -3.002
-8 | -0.2904 | 0.09406 | -0.0067 | -3.0874
-7.5 | -0.2769 | 0.08717 | -0.0084 | -3.1766
-7 | -0.2647 | 0.08117 | -0.01 | -3.2611
-6.5 | -0.2591 | 0.0754 | -0.013 | -3.4363
-6 | -0.2546 | 0.06993 | -0.0149 | -3.6408
-5.5 | -0.2358 | 0.06406 | -0.0178 | -3.6809
-5 | -0.2069 | 0.05864 | -0.0205 | -3.5283
-4.5 | -0.1762 | 0.0524 | -0.0207 | -3.3626
-4 | -0.1443 | 0.04648 | -0.02 | -3.1046
-3.5 | -0.1021 | 0.04166 | -0.0191 | -2.4508
-3 | -0.0444 | 0.03771 | -0.017 | -1.1774
-2.5 | -0.002 | 0.03246 | -0.0149 | -0.061614
-2 | 0.051 | 0.02901 | -0.0127 | 1.758
-1.5 | 0.1146 | 0.02613 | -0.0091 | 4.3858
-1 | 0.1658 | 0.02232 | -0.0069 | 7.4283
-0.5 | 0.231 | 0.02044 | -0.0038 | 11.3014
0 | 0.2906 | 0.01507 | -0.0007 | 19.2833
0.5 | 0.3549 | 0.01322 | 0.0007 | 26.8457
1 | 0.4155 | 0.01183 | 0.0029 | 35.1226
1.5 | 0.4773 | 0.01156 | 0.0046 | 41.2889
2 | 0.5374 | 0.01138 | 0.0066 | 47.2232
2.5 | 0.5998 | 0.01129 | 0.0081 | 53.1267
3 | 0.6624 | 0.01141 | 0.0096 | 58.0543
3.5 | 0.7261 | 0.01155 | 0.0109 | 62.8658
4 | 0.8289 | 0.01019 | 0.0043 | 81.3445
4.5 | 0.9679 | 0.01084 | -0.0091 | 89.2897
5 | 1.053 | 0.01129 | -0.0116 | 93.2684
5.5 | 1.1099 | 0.01181 | -0.0085 | 93.9797
6 | 1.1667 | 0.01231 | -0.0052 | 94.7766
6.5 | 1.2209 | 0.01303 | -0.0013 | 93.6992
7 | 1.2763 | 0.01367 | 0.0026 | 93.365
7.5 | 1.3288 | 0.01445 | 0.007 | 91.9585
8 | 1.379 | 0.01542 | 0.0118 | 89.4293
8.5 | 1.4279 | 0.01637 | 0.017 | 87.2266
9 | 1.4694 | 0.01766 | 0.0229 | 83.205
9.5 | 1.5069 | 0.01905 | 0.0291 | 79.1024
10 | 1.5322 | 0.02042 | 0.0366 | 75.0343
10.5 | 1.5541 | 0.0227 | 0.0417 | 68.4626
11 | 1.5655 | 0.02743 | 0.0424 | 57.0725
11.5 | 1.5339 | 0.03709 | 0.0384 | 41.3562
12 | 1.4761 | 0.04844 | 0.0343 | 30.4727
12.5 | 1.4165 | 0.05985 | 0.03 | 23.6675
13 | 1.3633 | 0.07111 | 0.0254 | 19.1717
13.5 | 1.3148 | 0.08278 | 0.0201 | 15.8831
14 | 1.2699 | 0.09469 | 0.0145 | 13.4111
14.5 | 1.2252 | 0.10719 | 0.0083 | 11.4302
15 | 1.181 | 0.12032 | 0.0014 | 9.8155
15.5 | 1.1477 | 0.13283 | -0.0053 | 8.6404
16 | 1.1238 | 0.14479 | -0.0118 | 7.7616

## 41. Re 1M Mach 0.00 (1)
BIGFOIL.COM POLAR EXPORT
NACA44109
NACA44109 |  |  |  | Cl Max: | 1.363 | at alpha= | 11 | deg
JavaFoil+Calcfoil stall+Eppler ext transition |  |  |  | L/D Max: | 118.428 | at alpha= | 8.5 | deg
Re: | 1000000 |  |  | Cd Min: | 0.00949 | at alpha= | 5 | deg
Mach: | 0 |  |  | Cl=0 at alpha= | -1.7935 | deg
|  |  |  | @ Cl=0.1, Cd= | 0.030053
|  |  |  | @ Cl=0.4, Cd= | 0.011833
|  |  |  | @ Cl=0.6, Cd= | 0.011689
alpha (deg) | Cl | Cd | Cm | Cl/Cd
-14.5 | -0.32 | 0.12657 | 0.002 | -2.525
-14 | -0.331 | 0.12061 | 0.002 | -2.747
-13.5 | -0.343 | 0.11234 | 0.002 | -3.053
-13 | -0.354 | 0.10729 | 0.002 | -3.301
-12.5 | -0.364 | 0.10097 | 0.002 | -3.604
-12 | -0.372 | 0.09615 | 0.002 | -3.871
-11.5 | -0.38 | 0.09124 | 0.002 | -4.159
-11 | -0.385 | 0.08713 | 0.002 | -4.424
-10.5 | -0.39 | 0.08367 | 0.002 | -4.659
-10 | -0.392 | 0.07665 | 0.002 | -5.118
-9.5 | -0.393 | 0.07292 | 0.003 | -5.384
-9 | -0.39 | 0.06845 | 0.003 | -5.703
-8.5 | -0.385 | 0.06416 | 0.003 | -6.006
-8 | -0.377 | 0.05987 | 0.003 | -6.3
-7.5 | -0.366 | 0.05652 | 0.003 | -6.47
-7 | -0.351 | 0.05311 | 0.003 | -6.602
-6.5 | -0.332 | 0.04982 | 0.003 | -6.665
-6 | -0.31 | 0.0467 | 0.003 | -6.635
-5.5 | -0.284 | 0.04422 | 0.003 | -6.422
-5 | -0.255 | 0.04249 | 0.003 | -5.991
-4.5 | -0.222 | 0.04013 | 0.003 | -5.525
-4 | -0.186 | 0.03805 | 0.003 | -4.887
-3.5 | -0.147 | 0.03639 | 0.003 | -4.051
-3 | -0.106 | 0.0348 | 0.003 | -3.059
-2.5 | -0.063 | 0.03351 | 0.003 | -1.893
-2 | -0.019 | 0.03242 | 0.003 | -0.581
-1.5 | 0.027 | 0.03151 | 0.003 | 0.857
-1 | 0.074 | 0.03053 | 0.004 | 2.421
-0.5 | 0.122 | 0.02965 | 0.004 | 4.108
0 | 0.21 | 0.01137 | 0.007 | 18.47
0.5 | 0.27 | 0.01129 | 0.007 | 23.869
1 | 0.329 | 0.01196 | 0.007 | 27.529
1.5 | 0.388 | 0.01187 | 0.007 | 32.698
2 | 0.447 | 0.01169 | 0.007 | 38.202
2.5 | 0.505 | 0.01235 | 0.006 | 40.907
3 | 0.564 | 0.01167 | 0.006 | 48.32
3.5 | 0.622 | 0.0117 | 0.006 | 53.134
4 | 0.68 | 0.00969 | 0.006 | 70.195
4.5 | 0.738 | 0.00988 | 0.006 | 74.681
5 | 0.796 | 0.00949 | 0.006 | 83.805
5.5 | 0.853 | 0.00985 | 0.005 | 86.588
6 | 0.91 | 0.01041 | 0.005 | 87.447
6.5 | 0.967 | 0.01019 | 0.005 | 94.887
7 | 1.024 | 0.01052 | 0.005 | 97.308
7.5 | 1.08 | 0.01049 | 0.004 | 102.949
8 | 1.135 | 0.01018 | 0.004 | 111.479
8.5 | 1.189 | 0.01004 | 0.004 | 118.428
9 | 1.237 | 0.01113 | 0.003 | 111.163
9.5 | 1.279 | 0.0117 | 0.003 | 109.351
10 | 1.315 | 0.01248 | 0.003 | 105.294
10.5 | 1.343 | 0.01355 | 0.002 | 99.098
11 | 1.363 | 0.01512 | 0.002 | 90.159
11.5 | 1.299 | 0.03626 | 0.001 | 35.822
12 | 1.311 | 0.04033 | 0.001 | 32.498
12.5 | 1.317 | 0.0446 | 0.001 | 29.54
13 | 1.319 | 0.04902 | 0 | 26.906
13.5 | 1.315 | 0.05359 | 0 | 24.535
14 | 1.305 | 0.05843 | 0 | 22.341
14.5 | 1.291 | 0.06347 | -0.001 | 20.332
15 | 1.271 | 0.06872 | -0.001 | 18.488
15.5 | 1.246 | 0.07417 | -0.001 | 16.797
16 | 1.217 | 0.07998 | -0.002 | 15.216

## 42. Re 1M Mach 0.00 (2)
BIGFOIL.COM POLAR EXPORT
NACA44109
NACA44109 |  |  |  | Cl Max: | 1.5073 | at alpha= | 12.5 | deg
XFOIL ncrit=9 |  |  |  | L/D Max: | 120.387 | at alpha= | 9.5 | deg
Re: | 1000000 |  |  | Cd Min: | 0.24209 | at alpha= | -20 | deg
Mach: | 0 |  |  | Cl=0 at alpha= | -2.3188 | deg
|  |  |  | @ Cl=0.1, Cd= | 0.015132
|  |  |  | @ Cl=0.4, Cd= | 0.0095365
|  |  |  | @ Cl=0.6, Cd= | 0.0093893
alpha (deg) | Cl | Cd | Cm | Cl/Cd
-20 | -0.6963 | 0.24209 | 0.0693 | -2.8762
-19.5 | -0.6785 | 0.23572 | 0.0656 | -2.8784
-19 | -0.6613 | 0.22955 | 0.062 | -2.8809
-18.5 | -0.6444 | 0.22321 | 0.0581 | -2.887
-17.5 | -0.6116 | 0.2102 | 0.0513 | -2.9096
-17 | -0.5953 | 0.20408 | 0.0484 | -2.917
-16.5 | -0.5787 | 0.19803 | 0.0452 | -2.9223
-16 | -0.5624 | 0.19191 | 0.0421 | -2.9305
-15.5 | -0.5464 | 0.18565 | 0.039 | -2.9432
-15 | -0.5306 | 0.17922 | 0.036 | -2.9606
-14.5 | -0.5154 | 0.17272 | 0.0331 | -2.984
-14 | -0.5005 | 0.16565 | 0.03 | -3.0214
-13.5 | -0.4867 | 0.15886 | 0.0269 | -3.0637
-13 | -0.4755 | 0.15192 | 0.0234 | -3.1299
-12.5 | -0.4633 | 0.14441 | 0.0212 | -3.2082
-12 | -0.4502 | 0.13808 | 0.0193 | -3.2604
-11.5 | -0.4375 | 0.13184 | 0.017 | -3.3184
-11 | -0.4251 | 0.12556 | 0.0146 | -3.3856
-10.5 | -0.4131 | 0.11928 | 0.0122 | -3.4633
-10 | -0.4017 | 0.11294 | 0.0098 | -3.5568
-9.5 | -0.3912 | 0.10642 | 0.0072 | -3.676
-9 | -0.3817 | 0.09969 | 0.0039 | -3.8289
-8.5 | -0.3765 | 0.09298 | -0.0002 | -4.0493
-7.5 | -0.3571 | 0.07774 | -0.0136 | -4.5935
-7 | -0.3439 | 0.07273 | -0.0144 | -4.7284
-6.5 | -0.3256 | 0.06711 | -0.016 | -4.8517
-6 | -0.3009 | 0.06146 | -0.0173 | -4.8959
-5.5 | -0.2654 | 0.05527 | -0.0181 | -4.8019
-5 | -0.2285 | 0.04953 | -0.0176 | -4.6134
-4.5 | -0.1975 | 0.0434 | -0.0168 | -4.5507
-4 | -0.1571 | 0.03948 | -0.0159 | -3.9792
-3.5 | -0.106 | 0.03488 | -0.0133 | -3.039
-3 | -0.0663 | 0.02995 | -0.0115 | -2.2137
-2.5 | -0.0196 | 0.02725 | -0.0102 | -0.71927
-2 | 0.0345 | 0.02341 | -0.0069 | 1.4737
-1 | 0.13 | 0.01134 | -0.0007 | 11.4638
-0.5 | 0.1822 | 0.0107 | 0.0003 | 17.028
0 | 0.2354 | 0.01032 | 0.0011 | 22.8101
0.5 | 0.2864 | 0.00991 | 0.0023 | 28.9001
1 | 0.339 | 0.00958 | 0.0032 | 35.3862
1.5 | 0.3928 | 0.00955 | 0.0038 | 41.1309
2 | 0.4461 | 0.00945 | 0.0044 | 47.2063
2.5 | 0.5 | 0.00939 | 0.005 | 53.2481
3 | 0.5532 | 0.00945 | 0.0055 | 58.5397
3.5 | 0.6072 | 0.00938 | 0.0059 | 64.7335
4 | 0.6828 | 0.00782 | 0.0014 | 87.3146
4.5 | 0.7819 | 0.00815 | -0.0081 | 95.9387
5 | 0.8703 | 0.00834 | -0.0154 | 104.3525
5.5 | 0.9311 | 0.00854 | -0.0168 | 109.0281
6 | 0.9794 | 0.00872 | -0.0155 | 112.3165
6.5 | 1.0264 | 0.00903 | -0.0141 | 113.6656
7 | 1.0743 | 0.00924 | -0.0127 | 116.2662
7.5 | 1.1217 | 0.00951 | -0.0113 | 117.9495
8 | 1.1678 | 0.00989 | -0.0098 | 118.0789
8.5 | 1.2151 | 0.01015 | -0.0085 | 119.7143
9 | 1.2605 | 0.01058 | -0.0069 | 119.1399
9.5 | 1.3074 | 0.01086 | -0.0056 | 120.3867
10 | 1.3528 | 0.01128 | -0.0042 | 119.9291
10.5 | 1.3969 | 0.0118 | -0.0027 | 118.3814
11 | 1.4393 | 0.01247 | -0.001 | 115.421
11.5 | 1.4784 | 0.0134 | 0.0011 | 110.3284
12 | 1.5053 | 0.01526 | 0.0045 | 98.6435
12.5 | 1.5073 | 0.01868 | 0.0108 | 80.6906
13 | 1.504 | 0.02152 | 0.0176 | 69.8885
13.5 | 1.4967 | 0.02463 | 0.0229 | 60.7674
14 | 1.4854 | 0.03041 | 0.0227 | 48.8458
14.5 | 1.4704 | 0.03879 | 0.0188 | 37.9067
15 | 1.433 | 0.05047 | 0.0139 | 28.3931
15.5 | 1.3895 | 0.0625 | 0.0096 | 22.232
16 | 1.3451 | 0.07466 | 0.0054 | 18.0163
16.5 | 1.3086 | 0.08644 | 0.001 | 15.1388
17 | 1.2721 | 0.09873 | -0.0037 | 12.8846
17.5 | 1.2538 | 0.10841 | -0.0074 | 11.5654

## 43. Re 1M Mach 0.10 (1)
BIGFOIL.COM POLAR EXPORT
NACA44109
NACA44109 |  |  |  | Cl Max: | 1.344 | at alpha= | 10.5 | deg
JavaFoil+Calcfoil stall+Eppler ext transition |  |  |  | L/D Max: | 111.155 | at alpha= | 8.5 | deg
Re: | 1000000 |  |  | Cd Min: | 0.00681 | at alpha= | 0 | deg
Mach: | 0.1 |  |  | Cl=0 at alpha= | -1.7935 | deg
|  |  |  | @ Cl=0.1, Cd= | 0.030163
|  |  |  | @ Cl=0.4, Cd= | 0.011841
|  |  |  | @ Cl=0.6, Cd= | 0.01172
alpha (deg) | Cl | Cd | Cm | Cl/Cd
-14.5 | -0.279 | 0.12506 | 0.002 | -2.234
-14 | -0.293 | 0.12188 | 0.002 | -2.404
-13.5 | -0.307 | 0.1137 | 0.002 | -2.696
-13 | -0.32 | 0.10919 | 0.002 | -2.93
-12.5 | -0.332 | 0.10341 | 0.002 | -3.21
-12 | -0.343 | 0.09708 | 0.002 | -3.53
-11.5 | -0.353 | 0.09143 | 0.002 | -3.855
-11 | -0.361 | 0.08669 | 0.002 | -4.165
-10.5 | -0.368 | 0.08198 | 0.002 | -4.49
-10 | -0.373 | 0.07904 | 0.003 | -4.721
-9.5 | -0.376 | 0.07443 | 0.003 | -5.052
-9 | -0.376 | 0.0689 | 0.003 | -5.462
-8.5 | -0.374 | 0.0644 | 0.003 | -5.803
-8 | -0.368 | 0.06106 | 0.003 | -6.024
-7.5 | -0.358 | 0.05702 | 0.003 | -6.283
-7 | -0.345 | 0.05387 | 0.003 | -6.408
-6.5 | -0.328 | 0.05026 | 0.003 | -6.526
-6 | -0.307 | 0.04714 | 0.003 | -6.515
-5.5 | -0.282 | 0.0444 | 0.003 | -6.357
-5 | -0.254 | 0.04267 | 0.003 | -5.944
-4.5 | -0.221 | 0.04053 | 0.003 | -5.464
-4 | -0.186 | 0.03829 | 0.003 | -4.857
-3.5 | -0.148 | 0.03647 | 0.003 | -4.048
-3 | -0.107 | 0.03496 | 0.003 | -3.053
-2.5 | -0.064 | 0.03358 | 0.003 | -1.896
-2 | -0.019 | 0.0325 | 0.003 | -0.582
-1.5 | 0.027 | 0.03157 | 0.003 | 0.858
-1 | 0.074 | 0.03064 | 0.004 | 2.422
-0.5 | 0.122 | 0.02976 | 0.004 | 4.109
0 | 0.211 | 0.00681 | 0.004 | 30.963
0.5 | 0.271 | 0.0114 | 0.007 | 23.763
1 | 0.331 | 0.01197 | 0.007 | 27.648
1.5 | 0.39 | 0.01186 | 0.007 | 32.874
2 | 0.449 | 0.01175 | 0.007 | 38.196
2.5 | 0.508 | 0.0117 | 0.007 | 43.394
3 | 0.566 | 0.01168 | 0.006 | 48.513
3.5 | 0.625 | 0.01175 | 0.006 | 53.208
4 | 0.683 | 0.00972 | 0.006 | 70.335
4.5 | 0.742 | 0.00931 | 0.006 | 79.664
5 | 0.799 | 0.00958 | 0.006 | 83.481
5.5 | 0.857 | 0.00993 | 0.005 | 86.306
6 | 0.915 | 0.01049 | 0.005 | 87.204
6.5 | 0.972 | 0.01028 | 0.005 | 94.549
7 | 1.029 | 0.01061 | 0.005 | 96.931
7.5 | 1.085 | 0.01019 | 0.004 | 106.425
8 | 1.14 | 0.01028 | 0.004 | 110.847
8.5 | 1.194 | 0.01074 | 0.004 | 111.155
9 | 1.242 | 0.01125 | 0.003 | 110.404
9.5 | 1.283 | 0.01186 | 0.003 | 108.236
10 | 1.317 | 0.01269 | 0.003 | 103.787
10.5 | 1.344 | 0.01387 | 0.002 | 96.927
11 | 1.283 | 0.0328 | 0.002 | 39.125
11.5 | 1.299 | 0.03724 | 0.001 | 34.874
12 | 1.309 | 0.04135 | 0.001 | 31.662
12.5 | 1.314 | 0.04567 | 0.001 | 28.778
13 | 1.313 | 0.05019 | 0 | 26.166
13.5 | 1.307 | 0.05487 | 0 | 23.812
14 | 1.294 | 0.05982 | 0 | 21.631
14.5 | 1.275 | 0.06504 | -0.001 | 19.607
15 | 1.251 | 0.0703 | -0.001 | 17.799
15.5 | 1.222 | 0.07605 | -0.001 | 16.067

## 44. Re 1M Mach 0.10 (2)
BIGFOIL.COM POLAR EXPORT
NACA44109
NACA44109 |  |  |  | Cl Max: | 1.5103 | at alpha= | 12 | deg
XFOIL ncrit=9 |  |  |  | L/D Max: | 119.882 | at alpha= | 9.5 | deg
Re: | 1000000 |  |  | Cd Min: | 0.10246 | at alpha= | 17 | deg
Mach: | 0.1 |  |  | Cl=0 at alpha= | -2.3235 | deg
|  |  |  | @ Cl=0.1, Cd= | 0.01583
|  |  |  | @ Cl=0.4, Cd= | 0.0095788
|  |  |  | @ Cl=0.6, Cd= | 0.0094202
alpha (deg) | Cl | Cd | Cm | Cl/Cd
-7.5 | -0.3545 | 0.07821 | -0.0133 | -4.5327
-7 | -0.3419 | 0.07318 | -0.0142 | -4.672
-6.5 | -0.3242 | 0.06751 | -0.0159 | -4.8023
-6 | -0.3 | 0.06183 | -0.0172 | -4.852
-5.5 | -0.265 | 0.05564 | -0.0182 | -4.7628
-5 | -0.2283 | 0.04989 | -0.0178 | -4.5761
-4.5 | -0.1974 | 0.04374 | -0.017 | -4.513
-4 | -0.1571 | 0.03975 | -0.0161 | -3.9522
-3.5 | -0.1058 | 0.03515 | -0.0136 | -3.01
-3 | -0.066 | 0.03017 | -0.0117 | -2.1876
-2.5 | -0.0192 | 0.02742 | -0.0104 | -0.70022
-2 | 0.0352 | 0.02367 | -0.0072 | 1.4871
-1 | 0.1319 | 0.01197 | -0.001 | 11.0192
-0.5 | 0.1837 | 0.01076 | 0.0002 | 17.0725
0 | 0.2375 | 0.01042 | 0.001 | 22.7927
0.5 | 0.2885 | 0.00993 | 0.0023 | 29.0534
1 | 0.3413 | 0.0096 | 0.0032 | 35.5521
1.5 | 0.3954 | 0.00959 | 0.0038 | 41.2304
2 | 0.449 | 0.00946 | 0.0045 | 47.463
2.5 | 0.5032 | 0.00942 | 0.005 | 53.4183
3 | 0.5569 | 0.00946 | 0.0056 | 58.8689
3.5 | 0.6111 | 0.00941 | 0.006 | 64.9416
4 | 0.6855 | 0.00787 | 0.0019 | 87.1029
4.5 | 0.7863 | 0.00818 | -0.0079 | 96.1247
5 | 0.875 | 0.0084 | -0.0151 | 104.1667
5.5 | 0.9373 | 0.00858 | -0.0167 | 109.2424
6 | 0.9858 | 0.00877 | -0.0154 | 112.4059
6.5 | 1.033 | 0.00911 | -0.0138 | 113.3919
7 | 1.0816 | 0.0093 | -0.0125 | 116.3011
7.5 | 1.1291 | 0.00959 | -0.011 | 117.7372
8 | 1.1759 | 0.00995 | -0.0095 | 118.1809
8.5 | 1.2233 | 0.01024 | -0.008 | 119.4629
9 | 1.2685 | 0.01073 | -0.0063 | 118.2199
9.5 | 1.3163 | 0.01098 | -0.005 | 119.8816
10 | 1.3621 | 0.01141 | -0.0035 | 119.3777
10.5 | 1.4065 | 0.01195 | -0.0018 | 117.6987
11 | 1.4486 | 0.01269 | 0.0001 | 114.1529
11.5 | 1.487 | 0.01371 | 0.0024 | 108.461
12 | 1.5103 | 0.01583 | 0.0063 | 95.4075
12.5 | 1.5068 | 0.01949 | 0.0132 | 77.3114
13 | 1.4997 | 0.02225 | 0.0206 | 67.4022
13.5 | 1.4902 | 0.0262 | 0.0242 | 56.8779
14 | 1.4751 | 0.03348 | 0.0219 | 44.0591
14.5 | 1.4517 | 0.04332 | 0.0173 | 33.5111
15 | 1.4086 | 0.0555 | 0.0126 | 25.3802
15.5 | 1.364 | 0.06752 | 0.0085 | 20.2014
16 | 1.3235 | 0.07936 | 0.0042 | 16.6772
16.5 | 1.2902 | 0.09081 | -0.0001 | 14.2077
17 | 1.2582 | 0.10246 | -0.0045 | 12.2799

## 45. Re 1M Mach 0.25 (1)
BIGFOIL.COM POLAR EXPORT
NACA44109
NACA44109 |  |  |  | Cl Max: | 1.346 | at alpha= | 10.5 | deg
JavaFoil+Calcfoil stall+Eppler ext transition |  |  |  | L/D Max: | 110.861 | at alpha= | 7.5 | deg
Re: | 1000000 |  |  | Cd Min: | 0.00691 | at alpha= | 0 | deg
Mach: | 0.25 |  |  | Cl=0 at alpha= | -1.7979 | deg
|  |  |  | @ Cl=0.1, Cd= | 0.030623
|  |  |  | @ Cl=0.4, Cd= | 0.01206
|  |  |  | @ Cl=0.6, Cd= | 0.011936
alpha (deg) | Cl | Cd | Cm | Cl/Cd
-12 | -0.058 | 0.09714 | 0.002 | -0.595
-11.5 | -0.055 | 0.09299 | 0.003 | -0.591
-11 | -0.101 | 0.08776 | 0.003 | -1.15
-10.5 | -0.155 | 0.08519 | 0.003 | -1.821
-10 | -0.193 | 0.08094 | 0.003 | -2.382
-9.5 | -0.224 | 0.07631 | 0.003 | -2.933
-9 | -0.249 | 0.07101 | 0.003 | -3.513
-8.5 | -0.27 | 0.06765 | 0.003 | -3.99
-8 | -0.285 | 0.06556 | 0.003 | -4.346
-7.5 | -0.294 | 0.06041 | 0.003 | -4.866
-7 | -0.297 | 0.05653 | 0.003 | -5.251
-6.5 | -0.293 | 0.05277 | 0.003 | -5.558
-6 | -0.283 | 0.05034 | 0.003 | -5.628
-5.5 | -0.267 | 0.0466 | 0.003 | -5.731
-5 | -0.245 | 0.04461 | 0.003 | -5.49
-4.5 | -0.217 | 0.04155 | 0.003 | -5.23
-4 | -0.185 | 0.03927 | 0.003 | -4.705
-3.5 | -0.148 | 0.03734 | 0.003 | -3.966
-3 | -0.108 | 0.0356 | 0.003 | -3.029
-2.5 | -0.065 | 0.03407 | 0.003 | -1.897
-2 | -0.019 | 0.03287 | 0.003 | -0.586
-1.5 | 0.028 | 0.03194 | 0.003 | 0.867
-1 | 0.076 | 0.03102 | 0.004 | 2.447
-0.5 | 0.125 | 0.03021 | 0.004 | 4.145
0 | 0.216 | 0.00691 | 0.004 | 31.344
0.5 | 0.278 | 0.01153 | 0.007 | 24.127
1 | 0.34 | 0.01148 | 0.007 | 29.613
1.5 | 0.401 | 0.01207 | 0.007 | 33.181
2 | 0.461 | 0.01195 | 0.007 | 38.581
2.5 | 0.521 | 0.01191 | 0.007 | 43.787
3 | 0.582 | 0.01193 | 0.007 | 48.771
3.5 | 0.642 | 0.01195 | 0.006 | 53.7
4 | 0.702 | 0.00928 | 0.006 | 75.629
4.5 | 0.761 | 0.00958 | 0.006 | 79.448
5 | 0.821 | 0.00986 | 0.006 | 83.202
5.5 | 0.88 | 0.00983 | 0.005 | 89.518
6 | 0.938 | 0.01043 | 0.005 | 90.012
6.5 | 0.997 | 0.01027 | 0.005 | 97.026
7 | 1.054 | 0.01027 | 0.005 | 102.656
7.5 | 1.111 | 0.01002 | 0.004 | 110.861
8 | 1.166 | 0.0108 | 0.004 | 108.035
8.5 | 1.219 | 0.01134 | 0.004 | 107.54
9 | 1.264 | 0.01198 | 0.003 | 105.544
9.5 | 1.3 | 0.0129 | 0.003 | 100.811
10 | 1.327 | 0.01422 | 0.003 | 93.355
10.5 | 1.346 | 0.01615 | 0.002 | 83.38
11 | 1.284 | 0.03797 | 0.002 | 33.823
11.5 | 1.294 | 0.04245 | 0.001 | 30.479
12 | 1.294 | 0.04696 | 0.001 | 27.56
12.5 | 1.285 | 0.05181 | 0.001 | 24.808
13 | 1.267 | 0.05695 | 0 | 22.243
13.5 | 1.238 | 0.06234 | 0 | 19.857
14 | 1.198 | 0.068 | 0 | 17.623
14.5 | 1.148 | 0.07416 | -0.001 | 15.485
15 | 1.088 | 0.08082 | -0.001 | 13.459
15.5 | 1.015 | 0.0897 | -0.001 | 11.32

## 46. Re 1M Mach 0.25 (2)
BIGFOIL.COM POLAR EXPORT
NACA44109
NACA44109 |  |  |  | Cl Max: | 1.5287 | at alpha= | 11.5 | deg
XFOIL ncrit=9 |  |  |  | L/D Max: | 117.543 | at alpha= | 8 | deg
Re: | 1000000 |  |  | Cd Min: | 0.24673 | at alpha= | -20 | deg
Mach: | 0.25 |  |  | Cl=0 at alpha= | -2.3495 | deg
|  |  |  | @ Cl=0.1, Cd= | 0.02068
|  |  |  | @ Cl=0.4, Cd= | 0.0097186
|  |  |  | @ Cl=0.6, Cd= | 0.0095924
alpha (deg) | Cl | Cd | Cm | Cl/Cd
-20 | -0.7121 | 0.24673 | 0.073 | -2.8862
-19.5 | -0.6933 | 0.24015 | 0.0691 | -2.8869
-19 | -0.6749 | 0.23377 | 0.0652 | -2.887
-18.5 | -0.6568 | 0.22722 | 0.0612 | -2.8906
-17.5 | -0.6216 | 0.21379 | 0.0542 | -2.9075
-17 | -0.604 | 0.20761 | 0.051 | -2.9093
-16.5 | -0.5861 | 0.20134 | 0.0476 | -2.911
-16 | -0.5684 | 0.19499 | 0.0443 | -2.915
-15.5 | -0.5511 | 0.18849 | 0.0411 | -2.9238
-15 | -0.5341 | 0.18189 | 0.0379 | -2.9364
-14.5 | -0.5174 | 0.17519 | 0.0348 | -2.9534
-14 | -0.5011 | 0.16805 | 0.0315 | -2.9819
-13.5 | -0.4861 | 0.16125 | 0.0283 | -3.0146
-12.5 | -0.4592 | 0.14679 | 0.0227 | -3.1283
-12 | -0.445 | 0.14044 | 0.0204 | -3.1686
-11.5 | -0.4311 | 0.13406 | 0.018 | -3.2157
-11 | -0.4176 | 0.12762 | 0.0155 | -3.2722
-10.5 | -0.4046 | 0.12114 | 0.013 | -3.3399
-10 | -0.3921 | 0.11468 | 0.0105 | -3.4191
-9.5 | -0.3799 | 0.10793 | 0.0076 | -3.5199
-9 | -0.3698 | 0.10133 | 0.0042 | -3.6495
-8.5 | -0.3319 | 0.09217 | -0.0094 | -3.601
-8 | -0.3323 | 0.08576 | -0.0106 | -3.8748
-7.5 | -0.3348 | 0.08026 | -0.012 | -4.1714
-7 | -0.3295 | 0.07536 | -0.013 | -4.3723
-6.5 | -0.3155 | 0.06956 | -0.0152 | -4.5357
-6 | -0.2943 | 0.06368 | -0.017 | -4.6215
-5.5 | -0.2617 | 0.05746 | -0.0186 | -4.5545
-5 | -0.2264 | 0.05165 | -0.0186 | -4.3833
-4.5 | -0.1965 | 0.04549 | -0.0179 | -4.3196
-4 | -0.1563 | 0.04115 | -0.0171 | -3.7983
-3.5 | -0.1047 | 0.03654 | -0.0148 | -2.8654
-2.5 | -0.0168 | 0.02833 | -0.0114 | -0.59301
-2 | 0.039 | 0.02487 | -0.0082 | 1.5682
0 | 0.2466 | 0.01061 | 0.0008 | 23.2422
0.5 | 0.3001 | 0.01008 | 0.0021 | 29.7718
1 | 0.354 | 0.00976 | 0.0033 | 36.2705
1.5 | 0.4096 | 0.00971 | 0.0041 | 42.1833
2 | 0.4651 | 0.00957 | 0.0049 | 48.5998
2.5 | 0.5203 | 0.00961 | 0.0056 | 54.1415
3 | 0.5769 | 0.00958 | 0.0061 | 60.2192
3.5 | 0.6327 | 0.00961 | 0.0067 | 65.8377
4 | 0.7095 | 0.00803 | 0.0026 | 88.3562
4.5 | 0.8107 | 0.00838 | -0.0065 | 96.7422
5 | 0.9021 | 0.00867 | -0.0136 | 104.0484
5.5 | 0.9714 | 0.00884 | -0.016 | 109.8869
6 | 1.0208 | 0.00918 | -0.0142 | 111.1983
6.5 | 1.0715 | 0.00939 | -0.0126 | 114.1108
7 | 1.1212 | 0.00969 | -0.0109 | 115.7069
7.5 | 1.1702 | 0.01008 | -0.009 | 116.0913
8 | 1.2201 | 0.01038 | -0.0072 | 117.5434
8.5 | 1.2674 | 0.01092 | -0.005 | 116.0623
9 | 1.3173 | 0.01123 | -0.0031 | 117.3019
9.5 | 1.3656 | 0.01168 | -0.0011 | 116.9178
10 | 1.4133 | 0.01218 | 0.001 | 116.0345
10.5 | 1.4594 | 0.01282 | 0.0032 | 113.8378
11 | 1.5007 | 0.01382 | 0.0061 | 108.589
11.5 | 1.5287 | 0.0157 | 0.0103 | 97.3694
12 | 1.5189 | 0.01963 | 0.0182 | 77.3765
12.5 | 1.4899 | 0.02371 | 0.0267 | 62.8385
13 | 1.4685 | 0.03078 | 0.0259 | 47.7096
13.5 | 1.433 | 0.04221 | 0.0203 | 33.9493
14 | 1.3894 | 0.05406 | 0.0159 | 25.7011
14.5 | 1.3422 | 0.06601 | 0.0118 | 20.3333
15 | 1.2992 | 0.07777 | 0.0075 | 16.7057
15.5 | 1.2672 | 0.08877 | 0.0034 | 14.2751
16 | 1.236 | 0.10012 | -0.001 | 12.3452
16.5 | 1.216 | 0.1101 | -0.0049 | 11.0445

## 47. Re 1M Mach 0.50 (1)
BIGFOIL.COM POLAR EXPORT
NACA44109
NACA44109 |  |  |  | Cl Max: | 1.303 | at alpha= | 9.5 | deg
JavaFoil+Calcfoil stall+Eppler ext transition |  |  |  | L/D Max: | 101.064 | at alpha= | 5.5 | deg
Re: | 1000000 |  |  | Cd Min: | 0.00757 | at alpha= | 0 | deg
Mach: | 0.5 |  |  | Cl=0 at alpha= | -1.8 | deg
|  |  |  | @ Cl=0.1, Cd= | 0.032404
|  |  |  | @ Cl=0.4, Cd= | 0.012328
|  |  |  | @ Cl=0.6, Cd= | 0.012054
alpha (deg) | Cl | Cd | Cm | Cl/Cd
-20 | -0.947 | 0.1945 | 0 | -4.868
-19.5 | -0.922 | 0.18945 | 0 | -4.867
-19 | -0.897 | 0.18454 | 0.001 | -4.862
-18.5 | -0.871 | 0.17852 | 0.001 | -4.879
-18 | -0.846 | 0.1741 | 0.001 | -4.86
-17.5 | -0.821 | 0.16939 | 0.001 | -4.847
-17 | -0.796 | 0.16488 | 0.002 | -4.827
-16.5 | -0.771 | 0.16046 | 0.002 | -4.803
-16 | -0.744 | 0.15385 | 0.002 | -4.838
-15.5 | -0.719 | 0.14972 | 0.002 | -4.803
-15 | -0.694 | 0.14209 | 0.002 | -4.882
-14.5 | -0.668 | 0.13801 | 0.002 | -4.841
-14 | -0.642 | 0.13501 | 0.003 | -4.753
-13.5 | -0.616 | 0.13044 | 0.003 | -4.724
-13 | -0.591 | 0.12695 | 0.003 | -4.652
-12.5 | -0.565 | 0.11991 | 0.003 | -4.71
-12 | -0.538 | 0.11764 | 0.003 | -4.577
-11.5 | -0.513 | 0.11467 | 0.003 | -4.47
-11 | -0.487 | 0.11152 | 0.003 | -4.364
-10.5 | -0.461 | 0.10858 | 0.003 | -4.243
-10 | -0.434 | 0.10364 | 0.003 | -4.19
-9.5 | -0.408 | 0.10094 | 0.003 | -4.044
-9 | -0.382 | 0.09848 | 0.004 | -3.88
-8.5 | -0.356 | 0.09608 | 0.004 | -3.704
-8 | -0.329 | 0.06611 | 0.004 | -4.982
-7.5 | -0.303 | 0.05814 | 0.004 | -5.214
-7 | -0.277 | 0.05287 | 0.004 | -5.236
-6.5 | -0.25 | 0.06041 | 0.004 | -4.143
-6 | -0.224 | 0.05157 | 0.004 | -4.341
-5.5 | -0.197 | 0.04713 | 0.004 | -4.188
-5 | -0.171 | 0.05144 | 0.004 | -3.32
-4.5 | -0.144 | 0.04429 | 0.004 | -3.258
-4 | -0.118 | 0.04969 | 0.003 | -2.368
-3.5 | -0.091 | 0.04217 | 0.003 | -2.16
-3 | -0.064 | 0.04001 | 0.003 | -1.61
-2.5 | -0.062 | 0.0385 | 0.003 | -1.602
-2 | -0.02 | 0.03568 | 0.003 | -0.557
-1.5 | 0.03 | 0.03384 | 0.003 | 0.875
-1 | 0.083 | 0.03266 | 0.004 | 2.53
-0.5 | 0.138 | 0.03183 | 0.004 | 4.321
0 | 0.24 | 0.00757 | 0.004 | 31.718
0.5 | 0.31 | 0.0076 | 0.004 | 40.762
1 | 0.379 | 0.01234 | 0.008 | 30.716
1.5 | 0.447 | 0.0123 | 0.008 | 36.322
2 | 0.514 | 0.01181 | 0.008 | 43.511
2.5 | 0.581 | 0.01187 | 0.007 | 48.947
3 | 0.648 | 0.01252 | 0.007 | 51.741
3.5 | 0.714 | 0.01265 | 0.007 | 56.44
4 | 0.78 | 0.01237 | 0.007 | 63.079
4.5 | 0.846 | 0.00962 | 0.007 | 87.86
5 | 0.91 | 0.00975 | 0.006 | 93.356
5.5 | 0.974 | 0.00963 | 0.006 | 101.064
6 | 1.035 | 0.01085 | 0.006 | 95.419
6.5 | 1.093 | 0.01171 | 0.005 | 93.298
7 | 1.145 | 0.01254 | 0.005 | 91.329
7.5 | 1.192 | 0.01383 | 0.005 | 86.184
8 | 1.234 | 0.01575 | 0.004 | 78.35
8.5 | 1.272 | 0.01847 | 0.004 | 68.864
9 | 1.296 | 0.02189 | 0.004 | 59.212
9.5 | 1.303 | 0.02611 | 0.003 | 49.908
10 | 1.24 | 0.05077 | 0.003 | 24.426
10.5 | 1.177 | 0.05785 | 0.002 | 20.34
11 | 0.689 | 0.07831 | 0.001 | 8.798
11.5 | 0.77 | 0.07111 | 0.001 | 10.832
12 | 0.743 | 0.0902 | 0.001 | 8.242
12.5 | 0.77 | 0.09865 | 0 | 7.81
13 | 0.798 | 0.12259 | 0 | 6.508
13.5 | 0.825 | 0.12712 | 0 | 6.493
14 | 0.854 | 0.1376 | 0 | 6.207
14.5 | 0.882 | 0.14531 | 0 | 6.07

## 48. Re 1M Mach 0.50 (2)
BIGFOIL.COM POLAR EXPORT
NACA44109
NACA44109 |  |  |  | Cl Max: | 1.6263 | at alpha= | 10.5 | deg
XFOIL ncrit=9 |  |  |  | L/D Max: | 108.264 | at alpha= | 6.5 | deg
Re: | 1000000 |  |  | Cd Min: | 0.26779 | at alpha= | -20 | deg
Mach: | 0.5 |  |  | Cl=0 at alpha= | -2.5406 | deg
|  |  |  | @ Cl=0.1, Cd= | 0.024813
|  |  |  | @ Cl=0.4, Cd= | 0.010961
|  |  |  | @ Cl=0.6, Cd= | 0.010298
alpha (deg) | Cl | Cd | Cm | Cl/Cd
-20 | -0.7794 | 0.26779 | 0.0875 | -2.9105
-19.5 | -0.7566 | 0.26007 | 0.0827 | -2.9092
-19 | -0.7341 | 0.25252 | 0.0781 | -2.9071
-18 | -0.6896 | 0.23691 | 0.0693 | -2.9108
-17.5 | -0.6678 | 0.22958 | 0.0652 | -2.9088
-17 | -0.6454 | 0.22233 | 0.0611 | -2.9029
-16.5 | -0.623 | 0.21499 | 0.057 | -2.8978
-16 | -0.6008 | 0.2076 | 0.053 | -2.894
-15.5 | -0.5785 | 0.20006 | 0.049 | -2.8916
-15 | -0.5562 | 0.19253 | 0.0451 | -2.8889
-14.5 | -0.5347 | 0.18513 | 0.0412 | -2.8882
-14 | -0.5142 | 0.17767 | 0.0372 | -2.8941
-13.5 | -0.4941 | 0.17031 | 0.0334 | -2.9012
-13 | -0.475 | 0.16238 | 0.0304 | -2.9252
-12.5 | -0.456 | 0.15534 | 0.0274 | -2.9355
-12 | -0.4371 | 0.14839 | 0.0243 | -2.9456
-11.5 | -0.4188 | 0.14135 | 0.0213 | -2.9629
-11 | -0.401 | 0.13433 | 0.0183 | -2.9852
-10.5 | -0.3834 | 0.12716 | 0.0149 | -3.0151
-10 | -0.3402 | 0.11791 | 0.0032 | -2.8853
-9.5 | -0.3301 | 0.11216 | 0.0016 | -2.9431
-9 | -0.3169 | 0.10581 | -0.0013 | -2.995
-8.5 | -0.3018 | 0.09884 | -0.0029 | -3.0534
-8 | -0.2874 | 0.09283 | -0.0052 | -3.096
-7.5 | -0.2741 | 0.08687 | -0.0077 | -3.1553
-7 | -0.2629 | 0.08082 | -0.0107 | -3.2529
-6.5 | -0.2601 | 0.07496 | -0.0144 | -3.4699
-6 | -0.2545 | 0.06936 | -0.0174 | -3.6693
-5.5 | -0.2352 | 0.06334 | -0.0199 | -3.7133
-5 | -0.2142 | 0.05683 | -0.0199 | -3.7691
-4.5 | -0.183 | 0.05136 | -0.0204 | -3.5631
-4 | -0.1446 | 0.04604 | -0.0203 | -3.1407
-3.5 | -0.0931 | 0.04118 | -0.0191 | -2.2608
-3 | -0.0504 | 0.03559 | -0.0172 | -1.4161
-2 | 0.0593 | 0.02834 | -0.012 | 2.0924
-1.5 | 0.1095 | 0.02399 | -0.0092 | 4.5644
-0.5 | 0.2281 | 0.01677 | -0.0028 | 13.6017
0 | 0.2906 | 0.01313 | -0.0005 | 22.1325
1 | 0.4147 | 0.01067 | 0.0033 | 38.866
1.5 | 0.4756 | 0.01037 | 0.0052 | 45.8631
2 | 0.5382 | 0.01022 | 0.0068 | 52.6614
2.5 | 0.6013 | 0.0103 | 0.0082 | 58.3786
3 | 0.666 | 0.01034 | 0.0093 | 64.4101
3.5 | 0.73 | 0.01054 | 0.0106 | 69.26
4.5 | 0.9222 | 0.00956 | 0.0004 | 96.4644
5 | 1.0265 | 0.01005 | -0.0058 | 102.1393
5.5 | 1.1249 | 0.01048 | -0.0106 | 107.3378
6 | 1.1827 | 0.01097 | -0.0074 | 107.8122
6.5 | 1.2407 | 0.01146 | -0.0039 | 108.2635
7 | 1.2959 | 0.01213 | 0.0001 | 106.8343
7.5 | 1.3525 | 0.01275 | 0.0042 | 106.0784
8 | 1.4062 | 0.0135 | 0.0088 | 104.163
8.5 | 1.458 | 0.01439 | 0.0139 | 101.3204
9 | 1.5085 | 0.01531 | 0.0193 | 98.5304
9.5 | 1.557 | 0.0163 | 0.0249 | 95.5215
10 | 1.6029 | 0.01741 | 0.0308 | 92.0678
10.5 | 1.6263 | 0.01916 | 0.0385 | 84.88
11 | 1.6128 | 0.0239 | 0.0433 | 67.4812
11.5 | 1.5582 | 0.03548 | 0.038 | 43.9177
12 | 1.491 | 0.04767 | 0.0336 | 31.2775
12.5 | 1.4228 | 0.05971 | 0.029 | 23.8285
13 | 1.368 | 0.07103 | 0.0244 | 19.2595
13.5 | 1.3128 | 0.08333 | 0.0187 | 15.7542
14 | 1.264 | 0.09567 | 0.0129 | 13.2121
14.5 | 1.2162 | 0.10857 | 0.0065 | 11.202
15 | 1.1741 | 0.12149 | -0.0002 | 9.6642
15.5 | 1.1445 | 0.1335 | -0.0064 | 8.573

## 49. Re 2M Mach 0.00 (1)
BIGFOIL.COM POLAR EXPORT
NACA44109
NACA44109 |  |  |  | Cl Max: | 1.384 | at alpha= | 11 | deg
JavaFoil+Calcfoil stall+Eppler ext transition |  |  |  | L/D Max: | 135.559 | at alpha= | 9.5 | deg
Re: | 2000000 |  |  | Cd Min: | 0.00839 | at alpha= | 4 | deg
Mach: | 0 |  |  | Cl=0 at alpha= | -1.7935 | deg
|  |  |  | @ Cl=0.1, Cd= | 0.022281
|  |  |  | @ Cl=0.4, Cd= | 0.011057
|  |  |  | @ Cl=0.6, Cd= | 0.011275
alpha (deg) | Cl | Cd | Cm | Cl/Cd
-15 | -0.308 | 0.12117 | 0.002 | -2.543
-14.5 | -0.32 | 0.11621 | 0.002 | -2.753
-14 | -0.332 | 0.10865 | 0.002 | -3.053
-13.5 | -0.343 | 0.10345 | 0.002 | -3.318
-13 | -0.355 | 0.09901 | 0.002 | -3.581
-12.5 | -0.364 | 0.09424 | 0.002 | -3.865
-12 | -0.373 | 0.089 | 0.002 | -4.186
-11.5 | -0.38 | 0.08346 | 0.002 | -4.552
-11 | -0.386 | 0.07929 | 0.003 | -4.866
-10.5 | -0.39 | 0.07506 | 0.003 | -5.199
-10 | -0.393 | 0.07065 | 0.003 | -5.558
-9.5 | -0.393 | 0.06713 | 0.003 | -5.855
-9 | -0.391 | 0.06345 | 0.003 | -6.159
-8.5 | -0.386 | 0.06031 | 0.003 | -6.397
-8 | -0.378 | 0.05628 | 0.003 | -6.709
-7.5 | -0.366 | 0.05301 | 0.003 | -6.905
-7 | -0.351 | 0.05007 | 0.003 | -7.009
-6.5 | -0.332 | 0.04738 | 0.003 | -7.015
-6 | -0.31 | 0.04455 | 0.003 | -6.964
-5.5 | -0.284 | 0.04252 | 0.003 | -6.686
-5 | -0.255 | 0.04021 | 0.003 | -6.339
-4.5 | -0.222 | 0.03816 | 0.003 | -5.819
-4 | -0.186 | 0.03615 | 0.003 | -5.154
-3.5 | -0.148 | 0.03455 | 0.003 | -4.276
-3 | -0.107 | 0.03303 | 0.004 | -3.232
-2.5 | -0.064 | 0.03169 | 0.004 | -2.009
-2 | -0.019 | 0.03045 | 0.004 | -0.622
-1.5 | 0.027 | 0.02985 | 0.004 | 0.911
-1 | 0.075 | 0.02788 | 0.004 | 2.685
-0.5 | 0.151 | 0.01086 | 0.007 | 13.858
0 | 0.21 | 0.01075 | 0.007 | 19.532
0.5 | 0.27 | 0.01064 | 0.007 | 25.336
1 | 0.329 | 0.01124 | 0.007 | 29.306
1.5 | 0.388 | 0.01109 | 0.007 | 34.983
2 | 0.447 | 0.01093 | 0.007 | 40.889
2.5 | 0.505 | 0.01091 | 0.006 | 46.303
3 | 0.564 | 0.01089 | 0.006 | 51.779
3.5 | 0.622 | 0.01151 | 0.006 | 54.051
4 | 0.68 | 0.00839 | 0.006 | 81.093
4.5 | 0.738 | 0.00871 | 0.006 | 84.704
5 | 0.796 | 0.00883 | 0.006 | 90.122
5.5 | 0.853 | 0.00928 | 0.005 | 91.957
6 | 0.911 | 0.01045 | 0.005 | 87.122
6.5 | 0.968 | 0.01003 | 0.005 | 96.485
7 | 1.024 | 0.00988 | 0.005 | 103.718
7.5 | 1.081 | 0.00974 | 0.004 | 111.012
8 | 1.136 | 0.00969 | 0.004 | 117.28
8.5 | 1.191 | 0.00975 | 0.004 | 122.168
9 | 1.242 | 0.00958 | 0.003 | 129.658
9.5 | 1.287 | 0.00949 | 0.003 | 135.559
10 | 1.326 | 0.01064 | 0.003 | 124.61
10.5 | 1.359 | 0.01134 | 0.002 | 119.863
11 | 1.384 | 0.01232 | 0.002 | 112.344
11.5 | 1.316 | 0.03039 | 0.001 | 43.298
12 | 1.326 | 0.0342 | 0.001 | 38.778
12.5 | 1.332 | 0.0382 | 0.001 | 34.867
13 | 1.332 | 0.04237 | 0 | 31.448
13.5 | 1.327 | 0.04669 | 0 | 28.429
14 | 1.317 | 0.05125 | 0 | 25.697
14.5 | 1.301 | 0.05602 | -0.001 | 23.228
15 | 1.28 | 0.06102 | -0.001 | 20.984
15.5 | 1.255 | 0.06616 | -0.001 | 18.97
16 | 1.226 | 0.07161 | -0.002 | 17.115

## 50. Re 2M Mach 0.00 (2)
BIGFOIL.COM POLAR EXPORT
NACA44109
NACA44109 |  |  |  | Cl Max: | 1.5675 | at alpha= | 14.5 | deg
XFOIL ncrit=9 |  |  |  | L/D Max: | 149.152 | at alpha= | 9 | deg
Re: | 2000000 |  |  | Cd Min: | 0.24113 | at alpha= | -20 | deg
Mach: | 0 |  |  | Cl=0 at alpha= | -2.141 | deg
|  |  |  | @ Cl=0.1, Cd= | 0.0087425
|  |  |  | @ Cl=0.4, Cd= | 0.0079385
|  |  |  | @ Cl=0.6, Cd= | 0.0079919
alpha (deg) | Cl | Cd | Cm | Cl/Cd
-20 | -0.6929 | 0.24113 | 0.0681 | -2.8736
-19.5 | -0.6758 | 0.23474 | 0.0645 | -2.8789
-19 | -0.6589 | 0.22852 | 0.0609 | -2.8833
-18.5 | -0.6424 | 0.22179 | 0.0572 | -2.8964
-18 | -0.6258 | 0.21554 | 0.0538 | -2.9034
-17.5 | -0.6108 | 0.20913 | 0.0507 | -2.9207
-17 | -0.5942 | 0.20333 | 0.0475 | -2.9223
-16.5 | -0.5777 | 0.19734 | 0.0444 | -2.9274
-16 | -0.5617 | 0.19126 | 0.0414 | -2.9368
-15.5 | -0.5462 | 0.18495 | 0.0385 | -2.9532
-15 | -0.5307 | 0.17847 | 0.0357 | -2.9736
-14.5 | -0.5162 | 0.17191 | 0.033 | -3.0027
-14 | -0.5025 | 0.16483 | 0.0302 | -3.0486
-13.5 | -0.4895 | 0.1581 | 0.0276 | -3.0961
-13 | -0.4786 | 0.15075 | 0.0248 | -3.1748
-12.5 | -0.4671 | 0.14384 | 0.0223 | -3.2474
-12 | -0.4584 | 0.13696 | 0.0205 | -3.347
-11.5 | -0.4463 | 0.13088 | 0.0183 | -3.41
-11 | -0.4346 | 0.12468 | 0.0161 | -3.4857
-10.5 | -0.4224 | 0.11872 | 0.0139 | -3.558
-10 | -0.3642 | 0.10793 | -0.003 | -3.3744
-9.5 | -0.3576 | 0.10228 | -0.0042 | -3.4963
-9 | -0.3507 | 0.09611 | -0.0064 | -3.6489
-8.5 | -0.3475 | 0.08981 | -0.009 | -3.8693
-8 | -0.3538 | 0.08367 | -0.0118 | -4.2285
-7.5 | -0.3583 | 0.07768 | -0.0134 | -4.6125
-7 | -0.3533 | 0.06993 | -0.0158 | -5.0522
-6.5 | -0.332 | 0.0644 | -0.0171 | -5.1553
-6 | -0.3042 | 0.05943 | -0.018 | -5.1186
-5.5 | -0.2725 | 0.0539 | -0.0185 | -5.0557
-5 | -0.2333 | 0.04777 | -0.018 | -4.8838
-4.5 | -0.1946 | 0.04203 | -0.0168 | -4.63
-3.5 | -0.1442 | 0.012 | -0.0029 | -12.0167
-2.5 | -0.0369 | 0.0102 | -0.0014 | -3.6176
-2 | 0.0145 | 0.00922 | -0.0002 | 1.5727
-1.5 | 0.0684 | 0.00894 | 0.0005 | 7.651
-1 | 0.1212 | 0.00861 | 0.0014 | 14.0767
-0.5 | 0.175 | 0.00838 | 0.0021 | 20.8831
0 | 0.2287 | 0.00824 | 0.0028 | 27.7549
0.5 | 0.2831 | 0.00809 | 0.0033 | 34.9938
1 | 0.3372 | 0.00798 | 0.0039 | 42.2556
1.5 | 0.3919 | 0.00794 | 0.0043 | 49.3577
2 | 0.4469 | 0.00793 | 0.0046 | 56.3556
2.5 | 0.5014 | 0.00797 | 0.0049 | 62.9109
3 | 0.5564 | 0.00796 | 0.0052 | 69.8995
3.5 | 0.6111 | 0.008 | 0.0054 | 76.3875
4 | 0.6365 | 0.00622 | 0.0115 | 102.3312
4.5 | 0.7158 | 0.00637 | 0.0065 | 112.3705
5 | 0.794 | 0.00667 | 0.0015 | 119.0405
5.5 | 0.8697 | 0.00691 | -0.0031 | 125.8611
6 | 0.9403 | 0.00716 | -0.0065 | 131.3268
6.5 | 1.0029 | 0.00737 | -0.0084 | 136.0787
7 | 1.0649 | 0.00753 | -0.0101 | 141.421
7.5 | 1.1258 | 0.00781 | -0.0117 | 144.1485
8 | 1.1866 | 0.008 | -0.0133 | 148.325
8.5 | 1.2375 | 0.0083 | -0.0128 | 149.0964
9 | 1.2842 | 0.00861 | -0.0114 | 149.1521
9.5 | 1.3293 | 0.00906 | -0.0099 | 146.7219
10 | 1.3732 | 0.0096 | -0.0082 | 143.0417
10.5 | 1.4158 | 0.01023 | -0.0063 | 138.3969
11 | 1.4535 | 0.01125 | -0.0039 | 129.2
11.5 | 1.4767 | 0.01341 | 0.0004 | 110.1193
12 | 1.496 | 0.01568 | 0.0051 | 95.4082
12.5 | 1.5206 | 0.01737 | 0.0089 | 87.5417
13 | 1.5443 | 0.01895 | 0.0125 | 81.4934
13.5 | 1.5581 | 0.02058 | 0.0175 | 75.7094
14 | 1.565 | 0.02278 | 0.0218 | 68.7006
14.5 | 1.5675 | 0.02664 | 0.0228 | 58.8401
15 | 1.5557 | 0.03401 | 0.0198 | 45.7424
15.5 | 1.53 | 0.04414 | 0.0152 | 34.6624
16 | 1.4899 | 0.05581 | 0.0108 | 26.6959
16.5 | 1.4363 | 0.06906 | 0.0062 | 20.7979
17 | 1.3941 | 0.0813 | 0.0017 | 17.1476
17.5 | 1.3607 | 0.09278 | -0.0027 | 14.6659
18 | 1.3365 | 0.10313 | -0.0066 | 12.9594
18.5 | 1.3155 | 0.1132 | -0.0106 | 11.621
19 | 1.2973 | 0.12297 | -0.0147 | 10.5497
19.5 | 1.2804 | 0.13275 | -0.019 | 9.6452

## 51. Re 2M Mach 0.10 (1)
BIGFOIL.COM POLAR EXPORT
NACA44109
NACA44109 |  |  |  | Cl Max: | 1.362 | at alpha= | 10.5 | deg
JavaFoil+Calcfoil stall+Eppler ext transition |  |  |  | L/D Max: | 132.966 | at alpha= | 9 | deg
Re: | 2000000 |  |  | Cd Min: | 0.00845 | at alpha= | 4 | deg
Mach: | 0.1 |  |  | Cl=0 at alpha= | -1.7935 | deg
|  |  |  | @ Cl=0.1, Cd= | 0.022503
|  |  |  | @ Cl=0.4, Cd= | 0.011134
|  |  |  | @ Cl=0.6, Cd= | 0.010923
alpha (deg) | Cl | Cd | Cm | Cl/Cd
-14 | -0.293 | 0.10878 | 0.002 | -2.696
-13.5 | -0.307 | 0.10349 | 0.002 | -2.965
-13 | -0.32 | 0.09892 | 0.002 | -3.237
-12.5 | -0.332 | 0.09463 | 0.002 | -3.512
-12 | -0.343 | 0.08999 | 0.002 | -3.812
-11.5 | -0.353 | 0.08415 | 0.003 | -4.193
-11 | -0.361 | 0.08078 | 0.003 | -4.474
-10.5 | -0.368 | 0.0758 | 0.003 | -4.861
-10 | -0.374 | 0.07088 | 0.003 | -5.27
-9.5 | -0.376 | 0.06784 | 0.003 | -5.548
-9 | -0.377 | 0.06401 | 0.003 | -5.885
-8.5 | -0.374 | 0.06079 | 0.003 | -6.154
-8 | -0.368 | 0.05682 | 0.003 | -6.48
-7.5 | -0.359 | 0.05348 | 0.003 | -6.707
-7 | -0.346 | 0.0507 | 0.003 | -6.815
-6.5 | -0.328 | 0.04774 | 0.003 | -6.878
-6 | -0.307 | 0.04508 | 0.003 | -6.821
-5.5 | -0.283 | 0.04277 | 0.003 | -6.607
-5 | -0.254 | 0.04044 | 0.003 | -6.28
-4.5 | -0.222 | 0.03831 | 0.003 | -5.79
-4 | -0.186 | 0.03631 | 0.003 | -5.132
-3.5 | -0.148 | 0.03462 | 0.003 | -4.274
-3 | -0.107 | 0.03318 | 0.004 | -3.225
-2.5 | -0.064 | 0.03178 | 0.004 | -2.011
-2 | -0.019 | 0.03058 | 0.004 | -0.621
-1.5 | 0.027 | 0.02935 | 0.004 | 0.929
-1 | 0.075 | 0.02819 | 0.004 | 2.664
-0.5 | 0.151 | 0.0109 | 0.007 | 13.87
0 | 0.211 | 0.01082 | 0.007 | 19.488
0.5 | 0.271 | 0.01068 | 0.007 | 25.359
1 | 0.331 | 0.01125 | 0.007 | 29.416
1.5 | 0.39 | 0.01117 | 0.007 | 34.923
2 | 0.449 | 0.01096 | 0.007 | 40.96
2.5 | 0.508 | 0.01092 | 0.007 | 46.487
3 | 0.566 | 0.01094 | 0.006 | 51.769
3.5 | 0.625 | 0.01091 | 0.006 | 57.309
4 | 0.683 | 0.00845 | 0.006 | 80.906
4.5 | 0.742 | 0.0088 | 0.006 | 84.267
5 | 0.8 | 0.00892 | 0.006 | 89.655
5.5 | 0.857 | 0.00931 | 0.005 | 92.063
6 | 0.915 | 0.01053 | 0.005 | 86.932
6.5 | 0.972 | 0.0103 | 0.005 | 94.436
7 | 1.029 | 0.00995 | 0.005 | 103.475
7.5 | 1.086 | 0.00982 | 0.004 | 110.567
8 | 1.142 | 0.00979 | 0.004 | 116.623
8.5 | 1.197 | 0.0095 | 0.004 | 126.004
9 | 1.247 | 0.00938 | 0.003 | 132.966
9.5 | 1.292 | 0.01017 | 0.003 | 126.962
10 | 1.33 | 0.01078 | 0.003 | 123.417
10.5 | 1.362 | 0.01153 | 0.002 | 118.093
11 | 1.301 | 0.02713 | 0.002 | 47.966
11.5 | 1.315 | 0.03135 | 0.001 | 41.948
12 | 1.324 | 0.0352 | 0.001 | 37.631
12.5 | 1.328 | 0.03927 | 0.001 | 33.829
13 | 1.326 | 0.04354 | 0 | 30.462
13.5 | 1.319 | 0.04796 | 0 | 27.499
14 | 1.305 | 0.05264 | 0 | 24.792
14.5 | 1.286 | 0.05759 | -0.001 | 22.322
15 | 1.261 | 0.06258 | -0.001 | 20.145
15.5 | 1.231 | 0.06799 | -0.001 | 18.101

## 52. Re 2M Mach 0.10 (2)
BIGFOIL.COM POLAR EXPORT
NACA44109
NACA44109 |  |  |  | Cl Max: | 1.5607 | at alpha= | 14 | deg
XFOIL ncrit=9 |  |  |  | L/D Max: | 148.826 | at alpha= | 9 | deg
Re: | 2000000 |  |  | Cd Min: | 0.22285 | at alpha= | -20 | deg
Mach: | 0.1 |  |  | Cl=0 at alpha= | -2.1438 | deg
|  |  |  | @ Cl=0.1, Cd= | 0.008817
|  |  |  | @ Cl=0.4, Cd= | 0.007959
|  |  |  | @ Cl=0.6, Cd= | 0.0080064
alpha (deg) | Cl | Cd | Cm | Cl/Cd
-20 | -0.5618 | 0.22285 | 0.0717 | -2.521
-19.5 | -0.5485 | 0.21672 | 0.0682 | -2.5309
-19 | -0.5356 | 0.21032 | 0.0645 | -2.5466
-18.5 | -0.5225 | 0.2042 | 0.0609 | -2.5588
-18 | -0.5099 | 0.19812 | 0.0575 | -2.5737
-17.5 | -0.4957 | 0.19283 | 0.054 | -2.5707
-17 | -0.4813 | 0.18753 | 0.0505 | -2.5665
-16.5 | -0.4671 | 0.18222 | 0.0471 | -2.5634
-16 | -0.4531 | 0.17687 | 0.0436 | -2.5618
-15.5 | -0.4392 | 0.17149 | 0.0402 | -2.5611
-15 | -0.4258 | 0.16597 | 0.0368 | -2.5655
-14.5 | -0.4135 | 0.16062 | 0.0333 | -2.5744
-14 | -0.4034 | 0.15576 | 0.0297 | -2.5899
-13.5 | -0.3951 | 0.15069 | 0.026 | -2.6219
-12 | -0.4572 | 0.13732 | 0.0206 | -3.3294
-11.5 | -0.4449 | 0.13123 | 0.0184 | -3.3902
-11 | -0.433 | 0.12502 | 0.0162 | -3.4634
-10.5 | -0.4207 | 0.11902 | 0.014 | -3.5347
-10 | -0.364 | 0.10845 | -0.0024 | -3.3564
-9.5 | -0.3562 | 0.1026 | -0.0039 | -3.4717
-9 | -0.3489 | 0.09643 | -0.0062 | -3.6182
-8.5 | -0.3449 | 0.09013 | -0.0088 | -3.8267
-8 | -0.3489 | 0.08394 | -0.0116 | -4.1565
-7.5 | -0.3556 | 0.07806 | -0.0132 | -4.5555
-7 | -0.3513 | 0.07038 | -0.0156 | -4.9915
-6 | -0.3033 | 0.05982 | -0.018 | -5.0702
-5.5 | -0.272 | 0.05427 | -0.0186 | -5.012
-5 | -0.2331 | 0.04812 | -0.0181 | -4.8441
-3 | -0.0912 | 0.01115 | -0.0024 | -8.1794
-2.5 | -0.0369 | 0.01034 | -0.0016 | -3.5687
-2 | 0.0149 | 0.00928 | -0.0004 | 1.6056
-1.5 | 0.0691 | 0.00899 | 0.0003 | 7.6863
-1 | 0.1227 | 0.00869 | 0.0012 | 14.1197
-0.5 | 0.1763 | 0.0084 | 0.002 | 20.9881
0 | 0.2309 | 0.00832 | 0.0026 | 27.7524
0.5 | 0.285 | 0.0081 | 0.0033 | 35.1852
1 | 0.3394 | 0.008 | 0.0039 | 42.425
1.5 | 0.3945 | 0.00796 | 0.0043 | 49.5603
2 | 0.4498 | 0.00795 | 0.0046 | 56.5786
2.5 | 0.5046 | 0.00799 | 0.005 | 63.1539
3 | 0.56 | 0.00797 | 0.0053 | 70.2635
3.5 | 0.615 | 0.00802 | 0.0056 | 76.6833
4 | 0.6411 | 0.00625 | 0.0116 | 102.576
4.5 | 0.7207 | 0.00639 | 0.0066 | 112.7856
5 | 0.7988 | 0.00672 | 0.0017 | 118.869
5.5 | 0.8753 | 0.00694 | -0.0029 | 126.1239
6 | 0.9463 | 0.0072 | -0.0063 | 131.4306
6.5 | 1.0095 | 0.0074 | -0.0081 | 136.4189
7 | 1.0721 | 0.00758 | -0.0098 | 141.438
7.5 | 1.1335 | 0.00787 | -0.0114 | 144.028
8 | 1.195 | 0.00805 | -0.0129 | 148.4472
8.5 | 1.2461 | 0.00839 | -0.0123 | 148.5221
9 | 1.2933 | 0.00869 | -0.0109 | 148.8262
9.5 | 1.3388 | 0.00916 | -0.0093 | 146.1572
10 | 1.3829 | 0.00972 | -0.0075 | 142.2737
10.5 | 1.4261 | 0.01035 | -0.0055 | 137.7874
11 | 1.4623 | 0.01153 | -0.0028 | 126.8257
11.5 | 1.4832 | 0.01385 | 0.002 | 107.0903
12 | 1.5018 | 0.01614 | 0.0068 | 93.0483
12.5 | 1.5253 | 0.01788 | 0.0108 | 85.3076
13 | 1.548 | 0.01948 | 0.0146 | 79.4661
13.5 | 1.5542 | 0.02135 | 0.0206 | 72.7963
14 | 1.5607 | 0.02411 | 0.0235 | 64.7325
14.5 | 1.5584 | 0.02934 | 0.0227 | 53.1152
15 | 1.5381 | 0.03857 | 0.0182 | 39.8781
15.5 | 1.4987 | 0.05038 | 0.0134 | 29.7479
16 | 1.4491 | 0.06306 | 0.0089 | 22.9797
16.5 | 1.4018 | 0.07554 | 0.0045 | 18.5571
17 | 1.3662 | 0.08713 | 0.0001 | 15.68
17.5 | 1.338 | 0.098 | -0.004 | 13.6531
18 | 1.3154 | 0.10824 | -0.008 | 12.1526
18.5 | 1.2956 | 0.1182 | -0.012 | 10.9611
19 | 1.2792 | 0.12785 | -0.0161 | 10.0055

## 53. Re 2M Mach 0.25 (1)
BIGFOIL.COM POLAR EXPORT
NACA44109
NACA44109 |  |  |  | Cl Max: | 1.37 | at alpha= | 10.5 | deg
JavaFoil+Calcfoil stall+Eppler ext transition |  |  |  | L/D Max: | 130.182 | at alpha= | 8.5 | deg
Re: | 2000000 |  |  | Cd Min: | 0.0087 | at alpha= | 4 | deg
Mach: | 0.25 |  |  | Cl=0 at alpha= | -1.7979 | deg
|  |  |  | @ Cl=0.1, Cd= | 0.023179
|  |  |  | @ Cl=0.4, Cd= | 0.011352
|  |  |  | @ Cl=0.6, Cd= | 0.011119
alpha (deg) | Cl | Cd | Cm | Cl/Cd
-12 | -0.058 | 0.09046 | 0.003 | -0.639
-11.5 | -0.055 | 0.08622 | 0.003 | -0.638
-11 | -0.101 | 0.08129 | 0.003 | -1.243
-10.5 | -0.155 | 0.07628 | 0.003 | -2.035
-10 | -0.193 | 0.07376 | 0.003 | -2.616
-9.5 | -0.224 | 0.06904 | 0.003 | -3.244
-9 | -0.25 | 0.06613 | 0.003 | -3.776
-8.5 | -0.27 | 0.06234 | 0.003 | -4.334
-8 | -0.285 | 0.05893 | 0.003 | -4.839
-7.5 | -0.294 | 0.05575 | 0.003 | -5.278
-7 | -0.297 | 0.0525 | 0.003 | -5.66
-6.5 | -0.294 | 0.05001 | 0.003 | -5.871
-6 | -0.284 | 0.04664 | 0.003 | -6.08
-5.5 | -0.267 | 0.04449 | 0.003 | -6.01
-5 | -0.245 | 0.04175 | 0.003 | -5.87
-4.5 | -0.218 | 0.03942 | 0.003 | -5.518
-4 | -0.185 | 0.03737 | 0.003 | -4.951
-3.5 | -0.148 | 0.03539 | 0.003 | -4.191
-3 | -0.108 | 0.03373 | 0.003 | -3.203
-2.5 | -0.065 | 0.03235 | 0.004 | -2.003
-2 | -0.019 | 0.03111 | 0.004 | -0.622
-1.5 | 0.028 | 0.02997 | 0.004 | 0.928
-1 | 0.077 | 0.02854 | 0.004 | 2.682
-0.5 | 0.155 | 0.01036 | 0.007 | 14.974
0 | 0.216 | 0.0103 | 0.007 | 21.025
0.5 | 0.278 | 0.01024 | 0.007 | 27.181
1 | 0.34 | 0.01149 | 0.007 | 29.576
1.5 | 0.401 | 0.01135 | 0.007 | 35.294
2 | 0.461 | 0.01118 | 0.007 | 41.246
2.5 | 0.521 | 0.01114 | 0.007 | 46.814
3 | 0.582 | 0.01111 | 0.007 | 52.35
3.5 | 0.642 | 0.01114 | 0.006 | 57.632
4 | 0.702 | 0.0087 | 0.006 | 80.63
4.5 | 0.761 | 0.00894 | 0.006 | 85.189
5 | 0.821 | 0.00926 | 0.006 | 88.669
5.5 | 0.88 | 0.00966 | 0.005 | 91.135
6 | 0.939 | 0.00929 | 0.005 | 101.01
6.5 | 0.997 | 0.00957 | 0.005 | 104.26
7 | 1.055 | 0.00947 | 0.005 | 111.427
7.5 | 1.113 | 0.00946 | 0.004 | 117.622
8 | 1.17 | 0.00955 | 0.004 | 122.455
8.5 | 1.225 | 0.00941 | 0.004 | 130.182
9 | 1.274 | 0.01025 | 0.003 | 124.26
9.5 | 1.315 | 0.01088 | 0.003 | 120.899
10 | 1.347 | 0.01169 | 0.003 | 115.286
10.5 | 1.37 | 0.0129 | 0.002 | 106.133
11 | 1.3 | 0.03224 | 0.002 | 40.314
11.5 | 1.308 | 0.03651 | 0.001 | 35.826
12 | 1.307 | 0.04077 | 0.001 | 32.055
12.5 | 1.297 | 0.04536 | 0.001 | 28.593
13 | 1.277 | 0.05026 | 0 | 25.416
13.5 | 1.247 | 0.05536 | 0 | 22.534
14 | 1.207 | 0.06072 | 0 | 19.878
14.5 | 1.156 | 0.06652 | -0.001 | 17.379
15 | 1.095 | 0.07277 | -0.001 | 15.045
15.5 | 1.024 | 0.08 | -0.001 | 12.801

## 54. Re 2M Mach 0.25 (2)
BIGFOIL.COM POLAR EXPORT
NACA44109
NACA44109 |  |  |  | Cl Max: | 1.5356 | at alpha= | 13 | deg
XFOIL ncrit=9 |  |  |  | L/D Max: | 148.227 | at alpha= | 8.5 | deg
Re: | 2000000 |  |  | Cd Min: | 0.24581 | at alpha= | -20 | deg
Mach: | 0.25 |  |  | Cl=0 at alpha= | -2.2748 | deg
|  |  |  | @ Cl=0.1, Cd= | 0.0092606
|  |  |  | @ Cl=0.4, Cd= | 0.0080649
|  |  |  | @ Cl=0.6, Cd= | 0.0081116
alpha (deg) | Cl | Cd | Cm | Cl/Cd
-20 | -0.7085 | 0.24581 | 0.0718 | -2.8823
-19.5 | -0.6902 | 0.23922 | 0.0679 | -2.8852
-19 | -0.6721 | 0.23279 | 0.0641 | -2.8872
-18.5 | -0.6543 | 0.22583 | 0.0603 | -2.8973
-18 | -0.6365 | 0.21935 | 0.0566 | -2.9018
-17.5 | -0.6202 | 0.21283 | 0.0534 | -2.9141
-17 | -0.6022 | 0.20682 | 0.05 | -2.9117
-16.5 | -0.5844 | 0.20058 | 0.0467 | -2.9136
-16 | -0.5669 | 0.19424 | 0.0435 | -2.9186
-15.5 | -0.5501 | 0.18772 | 0.0403 | -2.9304
-15 | -0.5331 | 0.18098 | 0.0373 | -2.9456
-14.5 | -0.517 | 0.17426 | 0.0344 | -2.9668
-14 | -0.5019 | 0.16714 | 0.0314 | -3.0029
-13.5 | -0.4874 | 0.16036 | 0.0286 | -3.0394
-12 | -0.4511 | 0.13922 | 0.0211 | -3.2402
-11.5 | -0.438 | 0.13305 | 0.0189 | -3.292
-11 | -0.4251 | 0.12675 | 0.0166 | -3.3538
-10.5 | -0.4122 | 0.12059 | 0.0144 | -3.4182
-10 | -0.3602 | 0.11073 | -0.0004 | -3.253
-9.5 | -0.3494 | 0.10439 | -0.0027 | -3.3471
-9 | -0.34 | 0.09814 | -0.0052 | -3.4644
-8.5 | -0.3331 | 0.09181 | -0.0078 | -3.6281
-7.5 | -0.3385 | 0.07968 | -0.0127 | -4.2482
-7 | -0.339 | 0.07267 | -0.0148 | -4.6649
-6.5 | -0.3222 | 0.06692 | -0.0167 | -4.8147
-6 | -0.2976 | 0.0618 | -0.018 | -4.8155
-5.5 | -0.2686 | 0.05607 | -0.0189 | -4.7904
-5 | -0.231 | 0.04985 | -0.019 | -4.6339
-4.5 | -0.193 | 0.04411 | -0.0181 | -4.3754
-3.5 | -0.1122 | 0.03384 | -0.0151 | -3.3156
-3 | -0.0614 | 0.02976 | -0.0126 | -2.0632
-2.5 | -0.0145 | 0.02515 | -0.0099 | -0.57654
-2 | 0.0177 | 0.00987 | -0.0016 | 1.7933
-1 | 0.1298 | 0.00904 | 0.0003 | 14.3584
-0.5 | 0.1837 | 0.00856 | 0.0017 | 21.4603
0 | 0.2401 | 0.00839 | 0.0025 | 28.6174
0.5 | 0.2958 | 0.00819 | 0.0033 | 36.1172
1 | 0.352 | 0.00809 | 0.004 | 43.5105
1.5 | 0.4093 | 0.00806 | 0.0045 | 50.7816
2 | 0.4659 | 0.00806 | 0.005 | 57.804
2.5 | 0.523 | 0.00805 | 0.0054 | 64.9689
3 | 0.5801 | 0.00808 | 0.0058 | 71.7946
3.5 | 0.6368 | 0.00817 | 0.0062 | 77.9437
4 | 0.6677 | 0.00648 | 0.0116 | 103.0401
4.5 | 0.7465 | 0.00655 | 0.0075 | 113.9695
5 | 0.8259 | 0.00685 | 0.003 | 120.5693
5.5 | 0.9059 | 0.00713 | -0.0016 | 127.0547
6 | 0.98 | 0.00744 | -0.0049 | 131.7204
6.5 | 1.0467 | 0.00762 | -0.0067 | 137.3622
7 | 1.1119 | 0.00792 | -0.0082 | 140.3914
7.5 | 1.1773 | 0.00812 | -0.0096 | 144.9877
8 | 1.2416 | 0.00844 | -0.0109 | 147.109
8.5 | 1.2955 | 0.00874 | -0.0099 | 148.2265
9 | 1.3444 | 0.00916 | -0.0079 | 146.7686
9.5 | 1.3924 | 0.00965 | -0.0058 | 144.2902
10 | 1.4385 | 0.01029 | -0.0034 | 139.7959
10.5 | 1.4808 | 0.01121 | -0.0005 | 132.0963
11 | 1.5074 | 0.01321 | 0.0042 | 114.1105
11.5 | 1.5127 | 0.01643 | 0.0113 | 92.0694
12 | 1.5295 | 0.01858 | 0.0167 | 82.3197
12.5 | 1.5338 | 0.02073 | 0.0236 | 73.9894
13 | 1.5356 | 0.02388 | 0.0273 | 64.3049
13.5 | 1.5226 | 0.031 | 0.0251 | 49.1161
14 | 1.4986 | 0.04111 | 0.0201 | 36.4534
14.5 | 1.4507 | 0.0535 | 0.0155 | 27.1159
15 | 1.3963 | 0.06626 | 0.011 | 21.073
15.5 | 1.3534 | 0.078 | 0.0067 | 17.3513
16 | 1.3224 | 0.08884 | 0.0026 | 14.8852
16.5 | 1.296 | 0.09939 | -0.0015 | 13.0395
17 | 1.271 | 0.11004 | -0.0057 | 11.5503
17.5 | 1.2462 | 0.12091 | -0.0103 | 10.3068
18 | 1.2349 | 0.12998 | -0.0141 | 9.5007

## 55. Re 2M Mach 0.50 (1)
BIGFOIL.COM POLAR EXPORT
NACA44109
NACA44109 |  |  |  | Cl Max: | 1.329 | at alpha= | 9.5 | deg
JavaFoil+Calcfoil stall+Eppler ext transition |  |  |  | L/D Max: | 113.524 | at alpha= | 6 | deg
Re: | 2000000 |  |  | Cd Min: | 0.00657 | at alpha= | 0 | deg
Mach: | 0.5 |  |  | Cl=0 at alpha= | -1.8 | deg
|  |  |  | @ Cl=0.1, Cd= | 0.030633
|  |  |  | @ Cl=0.4, Cd= | 0.010852
|  |  |  | @ Cl=0.6, Cd= | 0.01146
alpha (deg) | Cl | Cd | Cm | Cl/Cd
-20 | -0.947 | 0.17668 | 0 | -5.361
-19.5 | -0.922 | 0.17175 | 0 | -5.371
-19 | -0.898 | 0.16696 | 0.001 | -5.376
-18.5 | -0.871 | 0.16261 | 0.001 | -5.359
-18 | -0.846 | 0.1565 | 0.001 | -5.409
-17.5 | -0.821 | 0.15193 | 0.001 | -5.406
-17 | -0.796 | 0.14471 | 0.002 | -5.502
-16.5 | -0.771 | 0.14039 | 0.002 | -5.492
-16 | -0.745 | 0.13785 | 0.002 | -5.402
-15.5 | -0.719 | 0.13406 | 0.002 | -5.366
-15 | -0.694 | 0.12676 | 0.002 | -5.473
-14.5 | -0.668 | 0.12281 | 0.002 | -5.442
-14 | -0.642 | 0.11954 | 0.003 | -5.37
-13.5 | -0.616 | 0.11581 | 0.003 | -5.322
-13 | -0.591 | 0.11029 | 0.003 | -5.356
-12.5 | -0.565 | 0.1072 | 0.003 | -5.271
-12 | -0.539 | 0.09392 | 0.003 | -5.735
-11.5 | -0.513 | 0.08123 | 0.003 | -6.313
-11 | -0.487 | 0.07365 | 0.003 | -6.611
-10.5 | -0.461 | 0.06768 | 0.003 | -6.809
-10 | -0.434 | 0.07727 | 0.003 | -5.623
-9.5 | -0.408 | 0.0672 | 0.004 | -6.077
-9 | -0.382 | 0.06056 | 0.004 | -6.312
-8.5 | -0.356 | 0.05573 | 0.004 | -6.39
-8 | -0.33 | 0.06069 | 0.004 | -5.431
-7.5 | -0.303 | 0.0537 | 0.004 | -5.648
-7 | -0.277 | 0.04966 | 0.004 | -5.577
-6.5 | -0.25 | 0.05402 | 0.004 | -4.635
-6 | -0.224 | 0.04785 | 0.004 | -4.681
-5.5 | -0.197 | 0.04386 | 0.004 | -4.502
-5 | -0.171 | 0.0431 | 0.004 | -3.965
-4.5 | -0.144 | 0.04039 | 0.004 | -3.575
-4 | -0.118 | 0.04017 | 0.004 | -2.931
-3.5 | -0.091 | 0.0379 | 0.004 | -2.404
-3 | -0.064 | 0.03681 | 0.004 | -1.751
-2.5 | -0.062 | 0.03559 | 0.003 | -1.735
-2 | -0.02 | 0.03391 | 0.003 | -0.587
-1.5 | 0.03 | 0.03221 | 0.004 | 0.92
-1 | 0.083 | 0.03097 | 0.004 | 2.674
-0.5 | 0.138 | 0.02988 | 0.004 | 4.623
0 | 0.24 | 0.00657 | 0.005 | 36.546
0.5 | 0.31 | 0.0109 | 0.008 | 28.405
1 | 0.379 | 0.01084 | 0.008 | 34.988
1.5 | 0.447 | 0.01088 | 0.008 | 41.047
2 | 0.514 | 0.01147 | 0.008 | 44.826
2.5 | 0.581 | 0.01144 | 0.007 | 50.782
3 | 0.648 | 0.01151 | 0.007 | 56.287
3.5 | 0.714 | 0.01167 | 0.007 | 61.196
4 | 0.781 | 0.01123 | 0.007 | 69.535
4.5 | 0.846 | 0.00908 | 0.007 | 93.206
5 | 0.911 | 0.00917 | 0.006 | 99.421
5.5 | 0.976 | 0.00922 | 0.006 | 105.816
6 | 1.039 | 0.00915 | 0.006 | 113.524
6.5 | 1.1 | 0.00995 | 0.006 | 110.639
7 | 1.159 | 0.01051 | 0.005 | 110.312
7.5 | 1.213 | 0.01127 | 0.005 | 107.617
8 | 1.26 | 0.01242 | 0.004 | 101.394
8.5 | 1.3 | 0.01423 | 0.004 | 91.366
9 | 1.324 | 0.01682 | 0.004 | 78.754
9.5 | 1.329 | 0.02047 | 0.003 | 64.919
10 | 1.249 | 0.04535 | 0.003 | 27.537
10.5 | 1.183 | 0.0521 | 0.002 | 22.716
11 | 0.747 | 0.0602 | 0.002 | 12.402
11.5 | 0.774 | 0.06487 | 0.001 | 11.926
12 | 0.8 | 0.07113 | 0.001 | 11.248
12.5 | 0.826 | 0.07807 | 0.001 | 10.584
13 | 0.799 | 0.10096 | 0 | 7.91
13.5 | 0.826 | 0.11181 | 0 | 7.386
14 | 0.854 | 0.12146 | 0 | 7.033
14.5 | 0.882 | 0.12835 | 0 | 6.873

## 56. Re 2M Mach 0.50 (2)
BIGFOIL.COM POLAR EXPORT
NACA44109
NACA44109 |  |  |  | Cl Max: | 1.6755 | at alpha= | 10 | deg
XFOIL ncrit=9 |  |  |  | L/D Max: | 139.889 | at alpha= | 7.5 | deg
Re: | 2000000 |  |  | Cd Min: | 0.26692 | at alpha= | -20 | deg
Mach: | 0.5 |  |  | Cl=0 at alpha= | -2.5281 | deg
|  |  |  | @ Cl=0.1, Cd= | 0.021702
|  |  |  | @ Cl=0.4, Cd= | 0.0086048
|  |  |  | @ Cl=0.6, Cd= | 0.0084881
alpha (deg) | Cl | Cd | Cm | Cl/Cd
-20 | -0.7756 | 0.26692 | 0.0861 | -2.9057
-19.5 | -0.753 | 0.25912 | 0.0815 | -2.906
-19 | -0.7306 | 0.2515 | 0.0769 | -2.905
-18.5 | -0.7081 | 0.24359 | 0.0724 | -2.9069
-18 | -0.6858 | 0.23592 | 0.068 | -2.9069
-17.5 | -0.6647 | 0.22846 | 0.0639 | -2.9095
-17 | -0.6423 | 0.22142 | 0.0598 | -2.9008
-16.5 | -0.62 | 0.21413 | 0.0557 | -2.8954
-16 | -0.5979 | 0.20672 | 0.0518 | -2.8923
-15.5 | -0.5757 | 0.19907 | 0.0479 | -2.8919
-15 | -0.5537 | 0.19151 | 0.044 | -2.8912
-14.5 | -0.5326 | 0.1841 | 0.0403 | -2.893
-14 | -0.5123 | 0.17649 | 0.0366 | -2.9027
-13.5 | -0.4923 | 0.16907 | 0.0331 | -2.9118
-13 | -0.4736 | 0.16144 | 0.0296 | -2.9336
-12.5 | -0.4557 | 0.15398 | 0.0263 | -2.9595
-12 | -0.4387 | 0.14706 | 0.0239 | -2.9831
-11.5 | -0.3948 | 0.13781 | 0.0127 | -2.8648
-11 | -0.3794 | 0.13159 | 0.0105 | -2.8832
-10.5 | -0.3617 | 0.12466 | 0.0075 | -2.9015
-10 | -0.3447 | 0.118 | 0.0045 | -2.9212
-9.5 | -0.3285 | 0.11121 | 0.0013 | -2.9539
-9 | -0.3131 | 0.1045 | -0.0017 | -2.9962
-8 | -0.286 | 0.09126 | -0.0077 | -3.1339
-7.5 | -0.2752 | 0.08471 | -0.0106 | -3.2487
-7 | -0.2641 | 0.07917 | -0.0124 | -3.3359
-6.5 | -0.2639 | 0.07329 | -0.0153 | -3.6008
-6 | -0.2568 | 0.06785 | -0.017 | -3.7848
-5.5 | -0.2373 | 0.06154 | -0.0197 | -3.856
-5 | -0.2107 | 0.05541 | -0.0212 | -3.8026
-4.5 | -0.1778 | 0.04947 | -0.0215 | -3.5941
-4 | -0.1396 | 0.04372 | -0.0209 | -3.193
-3.5 | -0.1006 | 0.03852 | -0.0197 | -2.6116
-3 | -0.052 | 0.03423 | -0.0179 | -1.5191
-2.5 | 0.0031 | 0.02946 | -0.0148 | 0.10523
-2 | 0.053 | 0.02524 | -0.012 | 2.0998
-1.5 | 0.1084 | 0.02107 | -0.0084 | 5.1448
-1 | 0.1644 | 0.01573 | -0.0039 | 10.4514
-0.5 | 0.2234 | 0.01022 | -0.0011 | 21.8591
0 | 0.2848 | 0.00911 | 0.0011 | 31.2623
0.5 | 0.3478 | 0.00877 | 0.0029 | 39.6579
1 | 0.411 | 0.00857 | 0.0045 | 47.958
1.5 | 0.4756 | 0.00845 | 0.0058 | 56.284
2 | 0.5404 | 0.00847 | 0.0069 | 63.8017
2.5 | 0.6063 | 0.00849 | 0.0079 | 71.4134
3 | 0.6722 | 0.00858 | 0.0088 | 78.345
3.5 | 0.7381 | 0.00874 | 0.0098 | 84.4508
4 | 0.8044 | 0.00883 | 0.0108 | 91.0985
4.5 | 0.8517 | 0.00726 | 0.0153 | 117.314
5 | 0.9505 | 0.0077 | 0.0102 | 123.4416
5.5 | 1.0464 | 0.00813 | 0.0058 | 128.7085
6 | 1.1374 | 0.00859 | 0.0028 | 132.4098
6.5 | 1.2223 | 0.00897 | 0.0013 | 136.2653
7 | 1.3036 | 0.00944 | 0.0008 | 138.0932
7.5 | 1.3849 | 0.0099 | 0.0007 | 139.8889
8 | 1.4593 | 0.01052 | 0.0022 | 138.7167
8.5 | 1.5196 | 0.01107 | 0.0066 | 137.2719
9 | 1.5779 | 0.01176 | 0.0116 | 134.1752
9.5 | 1.6336 | 0.01261 | 0.017 | 129.548
10 | 1.6755 | 0.01411 | 0.0238 | 118.7456
10.5 | 1.6512 | 0.0181 | 0.0352 | 91.2265
11 | 1.589 | 0.02537 | 0.0406 | 62.633
11.5 | 1.5256 | 0.03868 | 0.0337 | 39.4416
12 | 1.4579 | 0.05087 | 0.0295 | 28.6593
12.5 | 1.3913 | 0.06301 | 0.0247 | 22.0806
13 | 1.3372 | 0.07457 | 0.0199 | 17.9321
13.5 | 1.2832 | 0.08706 | 0.0142 | 14.7393
14 | 1.2406 | 0.09901 | 0.0086 | 12.53
14.5 | 1.2027 | 0.11104 | 0.0029 | 10.8312
15 | 1.1753 | 0.12229 | -0.0024 | 9.6108

## 57. Re 3M Mach 0.00 (1)
BIGFOIL.COM POLAR EXPORT
NACA44109
NACA44109 |  |  |  | Cl Max: | 1.39 | at alpha= | 11 | deg
JavaFoil+Calcfoil stall+Eppler ext transition |  |  |  | L/D Max: | 136.723 | at alpha= | 9.5 | deg
Re: | 3000000 |  |  | Cd Min: | 0.00799 | at alpha= | 4 | deg
Mach: | 0 |  |  | Cl=0 at alpha= | -1.7935 | deg
|  |  |  | @ Cl=0.1, Cd= | 0.010296
|  |  |  | @ Cl=0.4, Cd= | 0.010415
|  |  |  | @ Cl=0.6, Cd= | 0.01061
alpha (deg) | Cl | Cd | Cm | Cl/Cd
-15 | -0.308 | 0.11596 | 0.002 | -2.659
-14.5 | -0.32 | 0.11043 | 0.002 | -2.899
-14 | -0.332 | 0.10606 | 0.002 | -3.129
-13.5 | -0.343 | 0.09969 | 0.002 | -3.446
-13 | -0.355 | 0.09547 | 0.002 | -3.716
-12.5 | -0.364 | 0.09039 | 0.002 | -4.032
-12 | -0.373 | 0.08622 | 0.002 | -4.324
-11.5 | -0.38 | 0.08033 | 0.003 | -4.732
-11 | -0.386 | 0.07659 | 0.003 | -5.042
-10.5 | -0.391 | 0.07243 | 0.003 | -5.392
-10 | -0.393 | 0.06875 | 0.003 | -5.716
-9.5 | -0.393 | 0.06478 | 0.003 | -6.072
-9 | -0.391 | 0.06186 | 0.003 | -6.322
-8.5 | -0.386 | 0.05811 | 0.003 | -6.644
-8 | -0.378 | 0.05491 | 0.003 | -6.882
-7.5 | -0.366 | 0.05174 | 0.003 | -7.081
-7 | -0.351 | 0.04877 | 0.003 | -7.202
-6.5 | -0.333 | 0.04606 | 0.003 | -7.223
-6 | -0.311 | 0.04376 | 0.003 | -7.097
-5.5 | -0.285 | 0.04132 | 0.003 | -6.889
-5 | -0.255 | 0.03898 | 0.003 | -6.547
-4.5 | -0.222 | 0.03704 | 0.003 | -6.005
-4 | -0.187 | 0.03516 | 0.004 | -5.308
-3.5 | -0.148 | 0.03354 | 0.004 | -4.414
-3 | -0.107 | 0.03203 | 0.004 | -3.341
-2.5 | -0.064 | 0.03118 | 0.004 | -2.049
-2 | -0.019 | 0.02976 | 0.004 | -0.639
-1.5 | 0.027 | 0.02799 | 0.004 | 0.979
-1 | 0.092 | 0.01031 | 0.007 | 8.885
-0.5 | 0.151 | 0.01021 | 0.007 | 14.738
0 | 0.21 | 0.01011 | 0.007 | 20.767
0.5 | 0.27 | 0.01056 | 0.007 | 25.527
1 | 0.329 | 0.01053 | 0.007 | 31.275
1.5 | 0.388 | 0.01045 | 0.007 | 37.126
2 | 0.447 | 0.01028 | 0.007 | 43.457
2.5 | 0.505 | 0.01025 | 0.006 | 49.293
3 | 0.564 | 0.01025 | 0.006 | 55.016
3.5 | 0.622 | 0.01083 | 0.006 | 57.437
4 | 0.68 | 0.00799 | 0.006 | 85.077
4.5 | 0.738 | 0.00841 | 0.006 | 87.733
5 | 0.796 | 0.00851 | 0.006 | 93.555
5.5 | 0.853 | 0.01023 | 0.005 | 83.389
6 | 0.911 | 0.00979 | 0.005 | 93.051
6.5 | 0.968 | 0.00943 | 0.005 | 102.659
7 | 1.024 | 0.00923 | 0.005 | 110.979
7.5 | 1.081 | 0.0091 | 0.004 | 118.722
8 | 1.137 | 0.00919 | 0.004 | 123.768
8.5 | 1.192 | 0.00944 | 0.004 | 126.21
9 | 1.243 | 0.00957 | 0.003 | 129.859
9.5 | 1.289 | 0.00942 | 0.003 | 136.723
10 | 1.329 | 0.00995 | 0.003 | 133.621
10.5 | 1.364 | 0.01056 | 0.002 | 129.085
11 | 1.39 | 0.01144 | 0.002 | 121.563
11.5 | 1.327 | 0.02714 | 0.001 | 48.889
12 | 1.337 | 0.03076 | 0.001 | 43.45
12.5 | 1.342 | 0.03458 | 0.001 | 38.793
13 | 1.341 | 0.03857 | 0 | 34.775
13.5 | 1.336 | 0.04273 | 0 | 31.26
14 | 1.325 | 0.04713 | 0 | 28.109
14.5 | 1.308 | 0.05175 | -0.001 | 25.284
15 | 1.287 | 0.05659 | -0.001 | 22.746
15.5 | 1.261 | 0.06156 | -0.001 | 20.488
16 | 1.231 | 0.06685 | -0.002 | 18.417

## 58. Re 3M Mach 0.00 (2)
BIGFOIL.COM POLAR EXPORT
NACA44109
NACA44109 |  |  |  | Cl Max: | 1.6181 | at alpha= | 15 | deg
XFOIL ncrit=9 |  |  |  | L/D Max: | 162.213 | at alpha= | 8.5 | deg
Re: | 3000000 |  |  | Cd Min: | 0.13374 | at alpha= | 20 | deg
Mach: | 0 |  |  | Cl=0 at alpha= | -2.098 | deg
|  |  |  | @ Cl=0.1, Cd= | 0.0077865
|  |  |  | @ Cl=0.4, Cd= | 0.007307
|  |  |  | @ Cl=0.6, Cd= | 0.00736
alpha (deg) | Cl | Cd | Cm | Cl/Cd
-5.5 | -0.3633 | 0.01295 | -0.0046 | -28.0541
-5 | -0.3112 | 0.01145 | -0.0038 | -27.179
-4.5 | -0.2576 | 0.01071 | -0.0031 | -24.0523
-4 | -0.2029 | 0.01045 | -0.0026 | -19.4163
-3.5 | -0.1513 | 0.00919 | -0.0015 | -16.4635
-3 | -0.0975 | 0.0088 | -0.0007 | -11.0795
-2.5 | -0.0435 | 0.00847 | 0 | -5.1358
-2 | 0.0106 | 0.00826 | 0.0007 | 1.2833
-1.5 | 0.0635 | 0.00786 | 0.0016 | 8.0789
-1 | 0.1181 | 0.00775 | 0.0021 | 15.2387
-0.5 | 0.1723 | 0.00756 | 0.0028 | 22.791
0 | 0.2269 | 0.00745 | 0.0032 | 30.4564
0.5 | 0.2815 | 0.00737 | 0.0037 | 38.1954
1 | 0.3369 | 0.00733 | 0.004 | 45.9618
1.5 | 0.3917 | 0.00731 | 0.0044 | 53.5841
2 | 0.4469 | 0.00729 | 0.0047 | 61.3032
2.5 | 0.5021 | 0.00729 | 0.0049 | 68.8752
3 | 0.557 | 0.00736 | 0.0052 | 75.6793
3.5 | 0.6123 | 0.00736 | 0.0053 | 83.1929
4 | 0.6657 | 0.00727 | 0.0057 | 91.5681
4.5 | 0.6961 | 0.00567 | 0.011 | 122.769
5 | 0.7661 | 0.00587 | 0.0078 | 130.5111
5.5 | 0.8383 | 0.00614 | 0.0039 | 136.5309
6 | 0.9099 | 0.00636 | 0.0003 | 143.066
6.5 | 0.9735 | 0.0066 | -0.0017 | 147.5
7 | 1.0334 | 0.00683 | -0.003 | 151.3031
7.5 | 1.0955 | 0.007 | -0.0047 | 156.5
8 | 1.1561 | 0.00729 | -0.0063 | 158.5871
8.5 | 1.2166 | 0.0075 | -0.0079 | 162.2133
9 | 1.2753 | 0.00789 | -0.0092 | 161.635
9.5 | 1.333 | 0.00845 | -0.0105 | 157.7515
10 | 1.3831 | 0.00899 | -0.0102 | 153.8487
10.5 | 1.422 | 0.00992 | -0.0078 | 143.3468
11 | 1.4518 | 0.01156 | -0.0042 | 125.5882
11.5 | 1.4747 | 0.01362 | 0.0003 | 108.2746
12 | 1.5052 | 0.01497 | 0.0036 | 100.5478
12.5 | 1.5355 | 0.01625 | 0.0068 | 94.4923
13 | 1.5659 | 0.01745 | 0.0098 | 89.7364
13.5 | 1.5931 | 0.01874 | 0.0129 | 85.0107
14 | 1.6072 | 0.02023 | 0.018 | 79.4464
14.5 | 1.6173 | 0.02237 | 0.0216 | 72.2977
15 | 1.6181 | 0.0265 | 0.0222 | 61.0604
15.5 | 1.6122 | 0.03312 | 0.0195 | 48.6775
16 | 1.592 | 0.04238 | 0.0153 | 37.5649
16.5 | 1.546 | 0.05479 | 0.0107 | 28.2168
17 | 1.4886 | 0.06845 | 0.0059 | 21.7473
17.5 | 1.4396 | 0.08162 | 0.001 | 17.6378
18 | 1.4074 | 0.09283 | -0.0033 | 15.161
18.5 | 1.3804 | 0.10352 | -0.0075 | 13.3346
19 | 1.3574 | 0.11386 | -0.0116 | 11.9217
19.5 | 1.3384 | 0.12369 | -0.0158 | 10.8206
20 | 1.3195 | 0.13374 | -0.0203 | 9.8662

## 59. Re 3M Mach 0.10 (1)
BIGFOIL.COM POLAR EXPORT
NACA44109
NACA44109 |  |  |  | Cl Max: | 1.367 | at alpha= | 10.5 | deg
JavaFoil+Calcfoil stall+Eppler ext transition |  |  |  | L/D Max: | 140.375 | at alpha= | 9.5 | deg
Re: | 3000000 |  |  | Cd Min: | 0.00808 | at alpha= | 4 | deg
Mach: | 0.1 |  |  | Cl=0 at alpha= | -1.7935 | deg
|  |  |  | @ Cl=0.1, Cd= | 0.010336
|  |  |  | @ Cl=0.4, Cd= | 0.01044
|  |  |  | @ Cl=0.6, Cd= | 0.010617
alpha (deg) | Cl | Cd | Cm | Cl/Cd
-14.5 | -0.28 | 0.11144 | 0.002 | -2.511
-14 | -0.293 | 0.10531 | 0.002 | -2.786
-13.5 | -0.307 | 0.1009 | 0.002 | -3.043
-13 | -0.32 | 0.09521 | 0.002 | -3.366
-12.5 | -0.332 | 0.09052 | 0.002 | -3.673
-12 | -0.343 | 0.08624 | 0.002 | -3.98
-11.5 | -0.353 | 0.08127 | 0.003 | -4.344
-11 | -0.362 | 0.07724 | 0.003 | -4.682
-10.5 | -0.369 | 0.07368 | 0.003 | -5.003
-10 | -0.374 | 0.0695 | 0.003 | -5.379
-9.5 | -0.377 | 0.06554 | 0.003 | -5.747
-9 | -0.377 | 0.06234 | 0.003 | -6.048
-8.5 | -0.374 | 0.05882 | 0.003 | -6.365
-8 | -0.368 | 0.05522 | 0.003 | -6.672
-7.5 | -0.359 | 0.0521 | 0.003 | -6.89
-7 | -0.346 | 0.04931 | 0.003 | -7.012
-6.5 | -0.329 | 0.04666 | 0.003 | -7.044
-6 | -0.308 | 0.0442 | 0.003 | -6.964
-5.5 | -0.283 | 0.04164 | 0.003 | -6.794
-5 | -0.254 | 0.0392 | 0.003 | -6.487
-4.5 | -0.222 | 0.0372 | 0.003 | -5.971
-4 | -0.187 | 0.03532 | 0.004 | -5.285
-3.5 | -0.148 | 0.0336 | 0.004 | -4.411
-3 | -0.107 | 0.03213 | 0.004 | -3.338
-2.5 | -0.064 | 0.03128 | 0.004 | -2.048
-2 | -0.019 | 0.02994 | 0.004 | -0.637
-1.5 | 0.027 | 0.02825 | 0.004 | 0.972
-1 | 0.092 | 0.01035 | 0.007 | 8.892
-0.5 | 0.151 | 0.01025 | 0.007 | 14.752
0 | 0.211 | 0.01016 | 0.007 | 20.767
0.5 | 0.271 | 0.0106 | 0.007 | 25.552
1 | 0.331 | 0.01055 | 0.007 | 31.359
1.5 | 0.39 | 0.01047 | 0.007 | 37.271
2 | 0.449 | 0.01029 | 0.007 | 43.637
2.5 | 0.508 | 0.0103 | 0.007 | 49.295
3 | 0.566 | 0.01026 | 0.006 | 55.232
3.5 | 0.625 | 0.01088 | 0.006 | 57.423
4 | 0.683 | 0.00808 | 0.006 | 84.621
4.5 | 0.742 | 0.00843 | 0.006 | 87.974
5 | 0.8 | 0.00855 | 0.006 | 93.546
5.5 | 0.857 | 0.0103 | 0.005 | 83.243
6 | 0.915 | 0.00986 | 0.005 | 92.839
6.5 | 0.972 | 0.00948 | 0.005 | 102.537
7 | 1.029 | 0.0093 | 0.005 | 110.703
7.5 | 1.086 | 0.00918 | 0.004 | 118.319
8 | 1.142 | 0.00927 | 0.004 | 123.195
8.5 | 1.197 | 0.00954 | 0.004 | 125.47
9 | 1.248 | 0.00932 | 0.003 | 133.868
9.5 | 1.294 | 0.00921 | 0.003 | 140.375
10 | 1.333 | 0.01007 | 0.003 | 132.462
10.5 | 1.367 | 0.01072 | 0.002 | 127.503
11 | 1.313 | 0.02405 | 0.002 | 54.592
11.5 | 1.326 | 0.02808 | 0.001 | 47.217
12 | 1.334 | 0.03174 | 0.001 | 42.045
12.5 | 1.338 | 0.03564 | 0.001 | 37.535
13 | 1.335 | 0.03973 | 0 | 33.6
13.5 | 1.327 | 0.04399 | 0 | 30.161
14 | 1.313 | 0.04851 | 0 | 27.055
14.5 | 1.292 | 0.05329 | -0.001 | 24.254
15 | 1.267 | 0.05813 | -0.001 | 21.799
15.5 | 1.237 | 0.06338 | -0.001 | 19.51

## 60. Re 3M Mach 0.10 (2)
BIGFOIL.COM POLAR EXPORT
NACA44109
NACA44109 |  |  |  | Cl Max: | 1.6124 | at alpha= | 14.5 | deg
XFOIL ncrit=9 |  |  |  | L/D Max: | 162.09 | at alpha= | 8.5 | deg
Re: | 3000000 |  |  | Cd Min: | 0.1289 | at alpha= | 19.5 | deg
Mach: | 0.1 |  |  | Cl=0 at alpha= | -2.0995 | deg
|  |  |  | @ Cl=0.1, Cd= | 0.0078181
|  |  |  | @ Cl=0.4, Cd= | 0.0073259
|  |  |  | @ Cl=0.6, Cd= | 0.0073741
alpha (deg) | Cl | Cd | Cm | Cl/Cd
-5 | -0.3124 | 0.01248 | -0.0044 | -25.0321
-4.5 | -0.2593 | 0.01109 | -0.0036 | -23.3814
-4 | -0.2044 | 0.01067 | -0.0029 | -19.1565
-3.5 | -0.1519 | 0.00936 | -0.0018 | -16.2286
-2.5 | -0.0435 | 0.00854 | -0.0003 | -5.0937
-2 | 0.0108 | 0.0083 | 0.0005 | 1.3012
-1.5 | 0.0642 | 0.00789 | 0.0015 | 8.1369
-1 | 0.119 | 0.00778 | 0.002 | 15.2956
-0.5 | 0.1737 | 0.00759 | 0.0027 | 22.8854
0 | 0.2285 | 0.00747 | 0.0032 | 30.589
0.5 | 0.2835 | 0.00738 | 0.0037 | 38.4146
1 | 0.3391 | 0.00734 | 0.0041 | 46.1989
1.5 | 0.3943 | 0.00733 | 0.0045 | 53.7926
2 | 0.4499 | 0.00729 | 0.0047 | 61.7147
2.5 | 0.5054 | 0.00731 | 0.005 | 69.1382
3 | 0.5607 | 0.00736 | 0.0052 | 76.1821
3.5 | 0.6163 | 0.00738 | 0.0054 | 83.5095
4 | 0.6707 | 0.00737 | 0.0057 | 91.0041
4.5 | 0.7006 | 0.00569 | 0.0111 | 123.1283
5 | 0.7707 | 0.0059 | 0.0081 | 130.6271
5.5 | 0.8436 | 0.00618 | 0.0042 | 136.5049
6 | 0.9159 | 0.00639 | 0.0005 | 143.3333
6.5 | 0.9801 | 0.00664 | -0.0015 | 147.6054
7 | 1.0405 | 0.00686 | -0.0027 | 151.6764
7.5 | 1.1031 | 0.00705 | -0.0044 | 156.4681
8 | 1.1643 | 0.00734 | -0.006 | 158.624
8.5 | 1.2254 | 0.00756 | -0.0075 | 162.0899
9 | 1.2847 | 0.00796 | -0.0088 | 161.3945
9.5 | 1.3431 | 0.00851 | -0.01 | 157.8261
10 | 1.3931 | 0.00909 | -0.0095 | 153.2563
10.5 | 1.4312 | 0.01012 | -0.0069 | 141.4229
11 | 1.4593 | 0.01191 | -0.0029 | 122.5273
11.5 | 1.4828 | 0.01391 | 0.0017 | 106.5996
12 | 1.5127 | 0.01531 | 0.0052 | 98.8047
12.5 | 1.5432 | 0.01658 | 0.0085 | 93.076
13 | 1.5725 | 0.01785 | 0.0117 | 88.0952
13.5 | 1.5952 | 0.01933 | 0.0156 | 82.5246
14 | 1.6055 | 0.02098 | 0.0208 | 76.5253
14.5 | 1.6124 | 0.02387 | 0.0233 | 67.5492
15 | 1.6072 | 0.0296 | 0.022 | 54.2973
15.5 | 1.5938 | 0.03786 | 0.0181 | 42.0972
16 | 1.5585 | 0.04904 | 0.0135 | 31.7802
16.5 | 1.5032 | 0.06239 | 0.0088 | 24.0936
17 | 1.4483 | 0.07587 | 0.0039 | 19.0892
17.5 | 1.4087 | 0.08799 | -0.0007 | 16.0098
18 | 1.382 | 0.09853 | -0.0048 | 14.0262
18.5 | 1.3578 | 0.10897 | -0.0089 | 12.4603
19 | 1.336 | 0.1192 | -0.0131 | 11.2081
19.5 | 1.3189 | 0.1289 | -0.0174 | 10.232

## 61. Re 3M Mach 0.25 (1)
BIGFOIL.COM POLAR EXPORT
NACA44109
NACA44109 |  |  |  | Cl Max: | 1.377 | at alpha= | 10.5 | deg
JavaFoil+Calcfoil stall+Eppler ext transition |  |  |  | L/D Max: | 141.951 | at alpha= | 9 | deg
Re: | 3000000 |  |  | Cd Min: | 0.0083 | at alpha= | 4 | deg
Mach: | 0.25 |  |  | Cl=0 at alpha= | -1.7979 | deg
|  |  |  | @ Cl=0.1, Cd= | 0.021886
|  |  |  | @ Cl=0.4, Cd= | 0.010632
|  |  |  | @ Cl=0.6, Cd= | 0.010648
alpha (deg) | Cl | Cd | Cm | Cl/Cd
-12 | -0.058 | 0.08716 | 0.003 | -0.664
-11.5 | -0.055 | 0.0824 | 0.003 | -0.668
-11 | -0.101 | 0.07758 | 0.003 | -1.303
-10.5 | -0.155 | 0.07421 | 0.003 | -2.093
-10 | -0.193 | 0.07102 | 0.003 | -2.719
-9.5 | -0.224 | 0.06721 | 0.003 | -3.335
-9 | -0.25 | 0.06387 | 0.003 | -3.912
-8.5 | -0.27 | 0.06056 | 0.003 | -4.464
-8 | -0.285 | 0.05701 | 0.003 | -5.005
-7.5 | -0.294 | 0.05385 | 0.003 | -5.468
-7 | -0.297 | 0.05074 | 0.003 | -5.86
-6.5 | -0.294 | 0.04803 | 0.003 | -6.116
-6 | -0.284 | 0.04551 | 0.003 | -6.236
-5.5 | -0.268 | 0.04316 | 0.003 | -6.2
-5 | -0.245 | 0.04078 | 0.003 | -6.016
-4.5 | -0.218 | 0.0383 | 0.003 | -5.686
-4 | -0.185 | 0.03626 | 0.003 | -5.109
-3.5 | -0.149 | 0.03443 | 0.004 | -4.314
-3 | -0.108 | 0.03281 | 0.004 | -3.299
-2.5 | -0.065 | 0.03133 | 0.004 | -2.073
-2 | -0.019 | 0.02998 | 0.004 | -0.647
-1.5 | 0.028 | 0.02927 | 0.004 | 0.955
-1 | 0.077 | 0.02669 | 0.005 | 2.9
-0.5 | 0.155 | 0.0104 | 0.007 | 14.913
0 | 0.216 | 0.01025 | 0.007 | 21.116
0.5 | 0.278 | 0.01078 | 0.007 | 25.818
1 | 0.34 | 0.01078 | 0.007 | 31.536
1.5 | 0.401 | 0.01063 | 0.007 | 37.692
2 | 0.461 | 0.0105 | 0.007 | 43.929
2.5 | 0.521 | 0.01049 | 0.007 | 49.695
3 | 0.582 | 0.01045 | 0.007 | 55.654
3.5 | 0.642 | 0.01111 | 0.006 | 57.745
4 | 0.702 | 0.0083 | 0.006 | 84.573
4.5 | 0.761 | 0.00847 | 0.006 | 89.88
5 | 0.821 | 0.00881 | 0.006 | 93.199
5.5 | 0.88 | 0.00898 | 0.005 | 97.972
6 | 0.939 | 0.01024 | 0.005 | 91.672
6.5 | 0.998 | 0.01001 | 0.005 | 99.634
7 | 1.056 | 0.00968 | 0.005 | 109.068
7.5 | 1.113 | 0.00918 | 0.004 | 121.29
8 | 1.17 | 0.00922 | 0.004 | 126.951
8.5 | 1.226 | 0.00936 | 0.004 | 131.022
9 | 1.276 | 0.00899 | 0.003 | 141.951
9.5 | 1.319 | 0.01012 | 0.003 | 130.246
10 | 1.353 | 0.01085 | 0.003 | 124.692
10.5 | 1.377 | 0.01186 | 0.002 | 116.097
11 | 1.31 | 0.02903 | 0.002 | 45.11
11.5 | 1.317 | 0.03314 | 0.001 | 39.743
12 | 1.316 | 0.03726 | 0.001 | 35.312
12.5 | 1.305 | 0.04168 | 0.001 | 31.302
13 | 1.284 | 0.04641 | 0 | 27.677
13.5 | 1.254 | 0.05136 | 0 | 24.413
14 | 1.213 | 0.05653 | 0 | 21.452
14.5 | 1.161 | 0.06214 | -0.001 | 18.686
15 | 1.099 | 0.06818 | -0.001 | 16.127
15.5 | 1.028 | 0.07512 | -0.001 | 13.686

## 62. Re 3M Mach 0.25 (2)
BIGFOIL.COM POLAR EXPORT
NACA44109
NACA44109 |  |  |  | Cl Max: | 1.5794 | at alpha= | 13.5 | deg
XFOIL ncrit=9 |  |  |  | L/D Max: | 160.352 | at alpha= | 8.5 | deg
Re: | 3000000 |  |  | Cd Min: | 0.2453 | at alpha= | -20 | deg
Mach: | 0.25 |  |  | Cl=0 at alpha= | -2.115 | deg
|  |  |  | @ Cl=0.1, Cd= | 0.0080686
|  |  |  | @ Cl=0.4, Cd= | 0.0073761
|  |  |  | @ Cl=0.6, Cd= | 0.0074398
alpha (deg) | Cl | Cd | Cm | Cl/Cd
-20 | -0.7088 | 0.2453 | 0.0712 | -2.8895
-19.5 | -0.6905 | 0.23933 | 0.0675 | -2.8851
-19 | -0.6724 | 0.23319 | 0.0638 | -2.8835
-18.5 | -0.6543 | 0.22685 | 0.0603 | -2.8843
-18 | -0.6362 | 0.22017 | 0.0568 | -2.8896
-17.5 | -0.6184 | 0.21317 | 0.0533 | -2.901
-17 | -0.6009 | 0.20649 | 0.0499 | -2.9101
-16.5 | -0.5839 | 0.1998 | 0.0465 | -2.9224
-16 | -0.5673 | 0.19321 | 0.0434 | -2.9362
-15.5 | -0.5516 | 0.18645 | 0.0404 | -2.9584
-15 | -0.536 | 0.17975 | 0.0375 | -2.9819
-14.5 | -0.5212 | 0.17314 | 0.0348 | -3.0103
-14 | -0.5092 | 0.16656 | 0.0325 | -3.0572
-13.5 | -0.4952 | 0.16019 | 0.0301 | -3.0913
-13 | -0.4811 | 0.15413 | 0.0279 | -3.1214
-12.5 | -0.468 | 0.14777 | 0.0257 | -3.1671
-12 | -0.4553 | 0.14024 | 0.0231 | -3.2466
-11.5 | -0.3914 | 0.12723 | 0.0037 | -3.0763
-11 | -0.3867 | 0.12223 | 0.0039 | -3.1637
-10.5 | -0.3751 | 0.11581 | 0.0015 | -3.2389
-10 | -0.3632 | 0.10952 | -0.001 | -3.3163
-9.5 | -0.3527 | 0.10304 | -0.0036 | -3.4229
-9 | -0.3433 | 0.09669 | -0.006 | -3.5505
-8.5 | -0.3393 | 0.09013 | -0.0085 | -3.7646
-8 | -0.3327 | 0.0847 | -0.0107 | -3.928
-7 | -0.3336 | 0.07398 | -0.0145 | -4.5093
-6.5 | -0.3186 | 0.06692 | -0.0172 | -4.7609
-6 | -0.2963 | 0.06024 | -0.0187 | -4.9187
-5.5 | -0.2679 | 0.05395 | -0.0193 | -4.9657
-5 | -0.2389 | 0.04639 | -0.0189 | -5.1498
-3 | -0.0999 | 0.00966 | -0.0027 | -10.3416
-2.5 | -0.0432 | 0.00908 | -0.0017 | -4.7577
-2 | 0.0129 | 0.00859 | -0.0006 | 1.5017
-1.5 | 0.0694 | 0.00828 | 0.0004 | 8.3816
-1 | 0.1244 | 0.0079 | 0.0015 | 15.7468
-0.5 | 0.1813 | 0.00774 | 0.0023 | 23.4238
0 | 0.2372 | 0.00756 | 0.0031 | 31.3757
0.5 | 0.2947 | 0.00747 | 0.0037 | 39.4511
1 | 0.3516 | 0.00741 | 0.0042 | 47.4494
1.5 | 0.4088 | 0.00737 | 0.0047 | 55.4681
2 | 0.4662 | 0.00736 | 0.0051 | 63.3424
2.5 | 0.5234 | 0.00741 | 0.0055 | 70.6343
3 | 0.5811 | 0.00742 | 0.0057 | 78.3154
3.5 | 0.6385 | 0.00748 | 0.006 | 85.361
4 | 0.6954 | 0.00754 | 0.0064 | 92.2281
4.5 | 0.7245 | 0.00578 | 0.0125 | 125.346
5 | 0.7963 | 0.00606 | 0.0096 | 131.4026
5.5 | 0.8736 | 0.0063 | 0.0055 | 138.6667
6 | 0.9491 | 0.00657 | 0.0019 | 144.4597
6.5 | 1.0173 | 0.00686 | -0.0002 | 148.2945
7 | 1.0801 | 0.00707 | -0.0011 | 152.7723
7.5 | 1.1455 | 0.00736 | -0.0026 | 155.6386
8 | 1.2109 | 0.00758 | -0.004 | 159.7493
8.5 | 1.2748 | 0.00795 | -0.0052 | 160.3522
9 | 1.3379 | 0.00837 | -0.0062 | 159.8447
9.5 | 1.4003 | 0.00894 | -0.0072 | 156.6331
10 | 1.4487 | 0.00972 | -0.0054 | 149.0432
10.5 | 1.4829 | 0.0112 | -0.0014 | 132.4018
11.5 | 1.5226 | 0.01574 | 0.0099 | 96.7344
12 | 1.5493 | 0.0173 | 0.0144 | 89.5549
12.5 | 1.573 | 0.01894 | 0.019 | 83.0517
13 | 1.5784 | 0.02091 | 0.0254 | 75.4854
13.5 | 1.5794 | 0.02474 | 0.0276 | 63.8399
14 | 1.5729 | 0.03173 | 0.0246 | 49.5714
14.5 | 1.5409 | 0.04276 | 0.0194 | 36.036
15 | 1.4856 | 0.05585 | 0.0146 | 26.5998
15.5 | 1.4307 | 0.06861 | 0.0101 | 20.8526
16 | 1.3865 | 0.08066 | 0.0056 | 17.1894
16.5 | 1.3539 | 0.09175 | 0.0013 | 14.7564
17 | 1.324 | 0.10286 | -0.0031 | 12.8719
17.5 | 1.2991 | 0.11355 | -0.0075 | 11.4408
18 | 1.2817 | 0.12329 | -0.0116 | 10.3958
18.5 | 1.2687 | 0.13257 | -0.0157 | 9.57

## 63. Re 3M Mach 0.50 (1)
BIGFOIL.COM POLAR EXPORT
NACA44109
NACA44109 |  |  |  | Cl Max: | 1.34 | at alpha= | 9.5 | deg
JavaFoil+Calcfoil stall+Eppler ext transition |  |  |  | L/D Max: | 123.621 | at alpha= | 6.5 | deg
Re: | 3000000 |  |  | Cd Min: | 0.00857 | at alpha= | 4.5 | deg
Mach: | 0.5 |  |  | Cl=0 at alpha= | -1.8 | deg
|  |  |  | @ Cl=0.1, Cd= | 0.02961
|  |  |  | @ Cl=0.4, Cd= | 0.010172
|  |  |  | @ Cl=0.6, Cd= | 0.010713
alpha (deg) | Cl | Cd | Cm | Cl/Cd
-20 | -0.948 | 0.1682 | 0 | -5.634
-19.5 | -0.923 | 0.16337 | 0 | -5.649
-19 | -0.898 | 0.15869 | 0.001 | -5.659
-18.5 | -0.872 | 0.14528 | 0.001 | -6.001
-18 | -0.847 | 0.14685 | 0.001 | -5.766
-17.5 | -0.822 | 0.14234 | 0.001 | -5.772
-17 | -0.796 | 0.13802 | 0.002 | -5.77
-16.5 | -0.771 | 0.13379 | 0.002 | -5.764
-16 | -0.745 | 0.11872 | 0.002 | -6.275
-15.5 | -0.72 | 0.1088 | 0.002 | -6.614
-15 | -0.694 | 0.10011 | 0.002 | -6.935
-14.5 | -0.669 | 0.09383 | 0.003 | -7.128
-14 | -0.642 | 0.10437 | 0.003 | -6.155
-13.5 | -0.617 | 0.09276 | 0.003 | -6.649
-13 | -0.591 | 0.08524 | 0.003 | -6.934
-12.5 | -0.565 | 0.07881 | 0.003 | -7.175
-12 | -0.539 | 0.08934 | 0.003 | -6.033
-11.5 | -0.513 | 0.07855 | 0.003 | -6.532
-11 | -0.487 | 0.07071 | 0.003 | -6.889
-10.5 | -0.461 | 0.06565 | 0.004 | -7.026
-10 | -0.435 | 0.07398 | 0.003 | -5.875
-9.5 | -0.409 | 0.06457 | 0.004 | -6.327
-9 | -0.382 | 0.0591 | 0.004 | -6.47
-8.5 | -0.356 | 0.05457 | 0.004 | -6.528
-8 | -0.33 | 0.0545 | 0.004 | -6.05
-7.5 | -0.303 | 0.05236 | 0.004 | -5.795
-7 | -0.277 | 0.04823 | 0.004 | -5.744
-6.5 | -0.251 | 0.04798 | 0.004 | -5.222
-6 | -0.224 | 0.04484 | 0.004 | -4.997
-5.5 | -0.198 | 0.04228 | 0.004 | -4.672
-5 | -0.171 | 0.04137 | 0.004 | -4.133
-4.5 | -0.144 | 0.039 | 0.004 | -3.705
-4 | -0.118 | 0.0387 | 0.004 | -3.044
-3.5 | -0.091 | 0.03662 | 0.004 | -2.49
-3 | -0.064 | 0.03576 | 0.004 | -1.804
-2.5 | -0.062 | 0.03445 | 0.004 | -1.793
-2 | -0.02 | 0.03291 | 0.004 | -0.605
-1.5 | 0.03 | 0.03131 | 0.004 | 0.948
-1 | 0.083 | 0.03002 | 0.004 | 2.765
-0.5 | 0.139 | 0.02867 | 0.005 | 4.838
0 | 0.24 | 0.01025 | 0.008 | 23.444
0.5 | 0.31 | 0.01022 | 0.008 | 30.323
1 | 0.379 | 0.01016 | 0.008 | 37.337
1.5 | 0.447 | 0.0102 | 0.008 | 43.811
2 | 0.514 | 0.01078 | 0.008 | 47.709
2.5 | 0.581 | 0.01069 | 0.007 | 54.38
3 | 0.648 | 0.01077 | 0.007 | 60.189
3.5 | 0.714 | 0.01087 | 0.007 | 65.718
4 | 0.781 | 0.01102 | 0.007 | 70.845
4.5 | 0.846 | 0.00857 | 0.007 | 98.815
5 | 0.912 | 0.00894 | 0.006 | 101.936
5.5 | 0.976 | 0.00913 | 0.006 | 106.955
6 | 1.04 | 0.00914 | 0.006 | 113.774
6.5 | 1.102 | 0.00892 | 0.006 | 123.621
7 | 1.162 | 0.00976 | 0.005 | 119.029
7.5 | 1.218 | 0.0104 | 0.005 | 117.084
8 | 1.268 | 0.01136 | 0.005 | 111.659
8.5 | 1.311 | 0.01278 | 0.004 | 102.568
9 | 1.335 | 0.01507 | 0.004 | 88.575
9.5 | 1.34 | 0.01835 | 0.003 | 73.02
10 | 1.255 | 0.04228 | 0.003 | 29.678
10.5 | 1.188 | 0.04885 | 0.002 | 24.323
11 | 0.749 | 0.0567 | 0.002 | 13.211
11.5 | 0.776 | 0.06119 | 0.002 | 12.681
12 | 0.802 | 0.06725 | 0.001 | 11.928
12.5 | 0.828 | 0.07385 | 0.001 | 11.217
13 | 0.854 | 0.08125 | 0 | 10.515
13.5 | 0.827 | 0.10716 | 0 | 7.714
14 | 0.908 | 0.09196 | 0 | 9.87
14.5 | 0.883 | 0.12103 | 0 | 7.293

## 64. Re 3M Mach 0.50 (2)
BIGFOIL.COM POLAR EXPORT
NACA44109
NACA44109 |  |  |  | Cl Max: | 1.6594 | at alpha= | 9.5 | deg
XFOIL ncrit=9 |  |  |  | L/D Max: | 155.755 | at alpha= | 8 | deg
Re: | 3000000 |  |  | Cd Min: | 0.26681 | at alpha= | -20 | deg
Mach: | 0.5 |  |  | Cl=0 at alpha= | -2.4858 | deg
|  |  |  | @ Cl=0.1, Cd= | 0.018363
|  |  |  | @ Cl=0.4, Cd= | 0.0077449
|  |  |  | @ Cl=0.6, Cd= | 0.0077895
alpha (deg) | Cl | Cd | Cm | Cl/Cd
-20 | -0.7749 | 0.26681 | 0.0854 | -2.9043
-19.5 | -0.7524 | 0.25938 | 0.0809 | -2.9008
-19 | -0.7299 | 0.25193 | 0.0764 | -2.8972
-18.5 | -0.7072 | 0.24409 | 0.072 | -2.8973
-18 | -0.6846 | 0.23638 | 0.0677 | -2.8962
-17.5 | -0.6621 | 0.22838 | 0.0634 | -2.8991
-17 | -0.64 | 0.22057 | 0.0592 | -2.9016
-16.5 | -0.6181 | 0.21302 | 0.0551 | -2.9016
-16 | -0.5964 | 0.20546 | 0.0511 | -2.9028
-15.5 | -0.575 | 0.19786 | 0.0472 | -2.9061
-15 | -0.5553 | 0.19022 | 0.0436 | -2.9193
-14.5 | -0.5349 | 0.18299 | 0.0401 | -2.9231
-14 | -0.5145 | 0.17622 | 0.0368 | -2.9196
-13.5 | -0.4946 | 0.16908 | 0.0335 | -2.9252
-13 | -0.4755 | 0.16204 | 0.0304 | -2.9345
-12.5 | -0.4282 | 0.15122 | 0.0179 | -2.8316
-12 | -0.4151 | 0.14462 | 0.0161 | -2.8703
-11.5 | -0.3976 | 0.13761 | 0.0129 | -2.8893
-10.5 | -0.3626 | 0.12361 | 0.0064 | -2.9334
-10 | -0.3453 | 0.11684 | 0.0034 | -2.9553
-9.5 | -0.3308 | 0.1098 | 0.0004 | -3.0128
-9 | -0.3148 | 0.10329 | -0.0025 | -3.0477
-8.5 | -0.2981 | 0.09736 | -0.0051 | -3.0618
-7.5 | -0.2699 | 0.08483 | -0.0106 | -3.1817
-6.5 | -0.2652 | 0.07246 | -0.0163 | -3.66
-6 | -0.2586 | 0.06628 | -0.0185 | -3.9016
-5.5 | -0.2401 | 0.06008 | -0.0205 | -3.9963
-5 | -0.2171 | 0.05394 | -0.0215 | -4.0248
-4.5 | -0.1829 | 0.04866 | -0.0218 | -3.7587
-4 | -0.1427 | 0.04357 | -0.0214 | -3.2752
-3.5 | -0.0992 | 0.03806 | -0.0201 | -2.6064
-3 | -0.0533 | 0.03223 | -0.0175 | -1.6537
-2.5 | -0.0015 | 0.02785 | -0.0147 | -0.05386
-2 | 0.0514 | 0.02315 | -0.011 | 2.2203
-1.5 | 0.1044 | 0.01793 | -0.0065 | 5.8226
-1 | 0.1553 | 0.00982 | -0.0021 | 15.8147
-0.5 | 0.2175 | 0.00851 | 0 | 25.5582
0 | 0.2808 | 0.00812 | 0.002 | 34.5813
0.5 | 0.3447 | 0.00783 | 0.0037 | 44.023
1 | 0.4097 | 0.00773 | 0.0049 | 53.0013
1.5 | 0.4756 | 0.00772 | 0.006 | 61.6062
2 | 0.5418 | 0.00771 | 0.0069 | 70.2724
2.5 | 0.6077 | 0.0078 | 0.0078 | 77.9103
3 | 0.6745 | 0.00784 | 0.0086 | 86.0332
3.5 | 0.7412 | 0.00795 | 0.0095 | 93.2327
4 | 0.808 | 0.00809 | 0.0104 | 99.8764
4.5 | 0.837 | 0.00644 | 0.0186 | 129.9689
5 | 0.9281 | 0.00676 | 0.015 | 137.2929
5.5 | 1.0144 | 0.0071 | 0.0125 | 142.8732
6 | 1.106 | 0.00751 | 0.0093 | 147.2703
6.5 | 1.1925 | 0.00792 | 0.0075 | 150.5682
7 | 1.2693 | 0.00831 | 0.0079 | 152.7437
7.5 | 1.3516 | 0.00876 | 0.0076 | 154.2922
8 | 1.4345 | 0.00921 | 0.0077 | 155.7546
8.5 | 1.5168 | 0.00979 | 0.0082 | 154.9336
9 | 1.5996 | 0.01051 | 0.0091 | 152.1979
9.5 | 1.6594 | 0.01148 | 0.0138 | 144.547
10.5 | 1.6297 | 0.01855 | 0.0365 | 87.8544
11 | 1.5748 | 0.02666 | 0.0386 | 59.0698
11.5 | 1.5039 | 0.04078 | 0.0315 | 36.8784
12.5 | 1.3759 | 0.06462 | 0.0228 | 21.2922
13 | 1.3241 | 0.07615 | 0.0179 | 17.388
13.5 | 1.2771 | 0.08807 | 0.0126 | 14.501
14 | 1.2418 | 0.0993 | 0.0076 | 12.5055
14.5 | 1.2168 | 0.10982 | 0.003 | 11.0799

## 65. Re 4M Mach 0.00 (1)
BIGFOIL.COM POLAR EXPORT
NACA44109
NACA44109 |  |  |  | Cl Max: | 1.393 | at alpha= | 11 | deg
JavaFoil+Calcfoil stall+Eppler ext transition |  |  |  | L/D Max: | 148.071 | at alpha= | 10 | deg
Re: | 4000000 |  |  | Cd Min: | 0.00802 | at alpha= | 4 | deg
Mach: | 0 |  |  | Cl=0 at alpha= | -1.8208 | deg
|  |  |  | @ Cl=0.1, Cd= | 0.0098824
|  |  |  | @ Cl=0.4, Cd= | 0.0099636
|  |  |  | @ Cl=0.6, Cd= | 0.010428
alpha (deg) | Cl | Cd | Cm | Cl/Cd
-14.5 | -0.32 | 0.10862 | 0.002 | -2.949
-14 | -0.332 | 0.10272 | 0.002 | -3.232
-13.5 | -0.344 | 0.09754 | 0.002 | -3.523
-13 | -0.355 | 0.09287 | 0.002 | -3.821
-12.5 | -0.365 | 0.08852 | 0.002 | -4.119
-12 | -0.373 | 0.08405 | 0.003 | -4.438
-11.5 | -0.38 | 0.07881 | 0.003 | -4.826
-11 | -0.386 | 0.07534 | 0.003 | -5.127
-10.5 | -0.391 | 0.07143 | 0.003 | -5.47
-10 | -0.393 | 0.06766 | 0.003 | -5.811
-9.5 | -0.394 | 0.06387 | 0.003 | -6.161
-9 | -0.391 | 0.06067 | 0.003 | -6.449
-8.5 | -0.386 | 0.05706 | 0.003 | -6.769
-8 | -0.378 | 0.0539 | 0.003 | -7.016
-7.5 | -0.367 | 0.05078 | 0.003 | -7.22
-7 | -0.352 | 0.048 | 0.003 | -7.324
-6.5 | -0.333 | 0.04551 | 0.003 | -7.317
-6 | -0.311 | 0.04294 | 0.003 | -7.239
-5.5 | -0.285 | 0.04046 | 0.003 | -7.042
-5 | -0.255 | 0.0383 | 0.003 | -6.67
-4.5 | -0.223 | 0.03632 | 0.004 | -6.132
-4 | -0.187 | 0.03443 | 0.004 | -5.429
-3.5 | -0.148 | 0.03285 | 0.004 | -4.514
-3 | -0.107 | 0.0319 | 0.004 | -3.361
-2.5 | -0.064 | 0.03033 | 0.004 | -2.112
-2 | -0.019 | 0.02873 | 0.004 | -0.664
-1.5 | 0.034 | 0.00999 | 0.007 | 3.357
-1 | 0.092 | 0.0099 | 0.007 | 9.255
-0.5 | 0.151 | 0.00977 | 0.007 | 15.404
0 | 0.21 | 0.01031 | 0.007 | 20.357
0.5 | 0.27 | 0.01013 | 0.007 | 26.609
1 | 0.329 | 0.01011 | 0.007 | 32.59
1.5 | 0.388 | 0.00999 | 0.007 | 38.833
2 | 0.447 | 0.00986 | 0.007 | 45.33
2.5 | 0.505 | 0.00983 | 0.006 | 51.427
3 | 0.564 | 0.01054 | 0.006 | 53.499
3.5 | 0.622 | 0.01036 | 0.006 | 60.006
4 | 0.68 | 0.00802 | 0.006 | 84.842
4.5 | 0.738 | 0.0081 | 0.006 | 91.087
5 | 0.796 | 0.00818 | 0.006 | 97.331
5.5 | 0.853 | 0.00985 | 0.005 | 86.661
6 | 0.911 | 0.00939 | 0.005 | 96.932
6.5 | 0.968 | 0.00908 | 0.005 | 106.559
7 | 1.024 | 0.00881 | 0.005 | 116.29
7.5 | 1.081 | 0.00874 | 0.004 | 123.713
8 | 1.137 | 0.00882 | 0.004 | 128.879
8.5 | 1.193 | 0.00896 | 0.004 | 133.106
9 | 1.243 | 0.00953 | 0.003 | 130.4
9.5 | 1.289 | 0.00934 | 0.003 | 138.05
10 | 1.33 | 0.00899 | 0.003 | 148.071
10.5 | 1.366 | 0.01016 | 0.002 | 134.477
11 | 1.393 | 0.01097 | 0.002 | 126.974
11.5 | 1.335 | 0.02491 | 0.001 | 53.601
12 | 1.344 | 0.02839 | 0.001 | 47.356
12.5 | 1.349 | 0.03207 | 0.001 | 42.057
13 | 1.348 | 0.03594 | 0 | 37.513
13.5 | 1.342 | 0.03996 | 0 | 33.585
14 | 1.331 | 0.04424 | 0 | 30.077
14.5 | 1.314 | 0.04874 | -0.001 | 26.96
15 | 1.292 | 0.05347 | -0.001 | 24.169
15.5 | 1.266 | 0.05831 | -0.001 | 21.709
16 | 1.235 | 0.06348 | -0.002 | 19.462

## 66. Re 4M Mach 0.00 (2)
BIGFOIL.COM POLAR EXPORT
NACA44109
NACA44109 |  |  |  | Cl Max: | 1.6605 | at alpha= | 15.5 | deg
XFOIL ncrit=9 |  |  |  | L/D Max: | 169.097 | at alpha= | 8.5 | deg
Re: | 4000000 |  |  | Cd Min: | 0.12749 | at alpha= | 20 | deg
Mach: | 0 |  |  | Cl=0 at alpha= | -99 | deg
|  |  |  | @ Cl=0.1, Cd= | 0.00702
|  |  |  | @ Cl=0.4, Cd= | 0.0068915
|  |  |  | @ Cl=0.6, Cd= | 0.0069837
alpha (deg) | Cl | Cd | Cm | Cl/Cd
0 | 0.2258 | 0.00702 | 0.0035 | 32.1652
0.5 | 0.2812 | 0.00697 | 0.0039 | 40.3443
1 | 0.3362 | 0.00694 | 0.0042 | 48.4438
1.5 | 0.3916 | 0.00689 | 0.0045 | 56.836
2 | 0.4469 | 0.0069 | 0.0047 | 64.7681
2.5 | 0.5022 | 0.00692 | 0.0049 | 72.5723
3 | 0.5577 | 0.00693 | 0.0051 | 80.4762
3.5 | 0.6128 | 0.007 | 0.0053 | 87.5429
4 | 0.6679 | 0.00703 | 0.0054 | 95.0071
4.5 | 0.6939 | 0.00531 | 0.0115 | 130.678
5 | 0.7581 | 0.00547 | 0.0096 | 138.5923
5.5 | 0.8242 | 0.00566 | 0.0072 | 145.6184
6 | 0.8936 | 0.00589 | 0.004 | 151.7148
6.5 | 0.9615 | 0.00614 | 0.001 | 156.5961
7 | 1.0181 | 0.00633 | 0.0006 | 160.8373
7.5 | 1.0772 | 0.00659 | -0.0006 | 163.4598
8 | 1.1387 | 0.00677 | -0.0023 | 168.1979
8.5 | 1.1989 | 0.00709 | -0.0038 | 169.0973
9 | 1.2578 | 0.00748 | -0.0052 | 168.1551
9.5 | 1.3152 | 0.00805 | -0.0064 | 163.3789
10 | 1.3716 | 0.00868 | -0.0076 | 158.0184
10.5 | 1.423 | 0.01006 | -0.0083 | 141.4513
11 | 1.4505 | 0.01183 | -0.0043 | 122.612
11.5 | 1.4802 | 0.01328 | -0.0007 | 111.4608
12 | 1.514 | 0.01436 | 0.0023 | 105.4318
12.5 | 1.5477 | 0.0154 | 0.0051 | 100.5
13 | 1.5808 | 0.01642 | 0.0078 | 96.2728
13.5 | 1.6112 | 0.01758 | 0.0107 | 91.6496
14 | 1.6369 | 0.0189 | 0.014 | 86.6085
14.5 | 1.6464 | 0.02053 | 0.0193 | 80.1948
15 | 1.6575 | 0.02294 | 0.0218 | 72.2537
15.5 | 1.6605 | 0.02726 | 0.0216 | 60.9134
16 | 1.6508 | 0.03453 | 0.0185 | 47.8077
16.5 | 1.6138 | 0.04594 | 0.0136 | 35.1284
17 | 1.5642 | 0.05865 | 0.009 | 26.6701
17.5 | 1.5083 | 0.07213 | 0.0043 | 20.9109
18 | 1.4626 | 0.08494 | -0.0006 | 17.2192
18.5 | 1.4239 | 0.09724 | -0.0054 | 14.6432
19 | 1.397 | 0.10798 | -0.0097 | 12.9376
19.5 | 1.3753 | 0.11808 | -0.0139 | 11.6472
20 | 1.3593 | 0.12749 | -0.018 | 10.662

## 67. Re 4M Mach 0.10 (1)
BIGFOIL.COM POLAR EXPORT
NACA44109
NACA44109 |  |  |  | Cl Max: | 1.369 | at alpha= | 10.5 | deg
JavaFoil+Calcfoil stall+Eppler ext transition |  |  |  | L/D Max: | 141.668 | at alpha= | 9.5 | deg
Re: | 4000000 |  |  | Cd Min: | 0.00803 | at alpha= | 4 | deg
Mach: | 0.1 |  |  | Cl=0 at alpha= | -1.8208 | deg
|  |  |  | @ Cl=0.1, Cd= | 0.0099251
|  |  |  | @ Cl=0.4, Cd= | 0.010018
|  |  |  | @ Cl=0.6, Cd= | 0.010487
alpha (deg) | Cl | Cd | Cm | Cl/Cd
-14.5 | -0.28 | 0.10927 | 0.002 | -2.562
-14 | -0.294 | 0.10405 | 0.002 | -2.821
-13.5 | -0.307 | 0.09774 | 0.002 | -3.142
-13 | -0.321 | 0.09287 | 0.002 | -3.452
-12.5 | -0.333 | 0.0888 | 0.002 | -3.746
-12 | -0.343 | 0.08409 | 0.003 | -4.083
-11.5 | -0.353 | 0.07974 | 0.003 | -4.43
-11 | -0.362 | 0.0756 | 0.003 | -4.786
-10.5 | -0.369 | 0.07144 | 0.003 | -5.163
-10 | -0.374 | 0.06796 | 0.003 | -5.503
-9.5 | -0.377 | 0.06421 | 0.003 | -5.87
-9 | -0.377 | 0.06065 | 0.003 | -6.219
-8.5 | -0.375 | 0.05773 | 0.003 | -6.488
-8 | -0.369 | 0.05415 | 0.003 | -6.808
-7.5 | -0.359 | 0.05087 | 0.003 | -7.061
-7 | -0.346 | 0.04825 | 0.003 | -7.172
-6.5 | -0.329 | 0.04596 | 0.003 | -7.157
-6 | -0.308 | 0.04327 | 0.003 | -7.119
-5.5 | -0.283 | 0.04084 | 0.003 | -6.934
-5 | -0.255 | 0.0385 | 0.003 | -6.611
-4.5 | -0.222 | 0.03655 | 0.004 | -6.084
-4 | -0.187 | 0.03462 | 0.004 | -5.397
-3.5 | -0.148 | 0.03296 | 0.004 | -4.504
-3 | -0.107 | 0.03203 | 0.004 | -3.355
-2.5 | -0.064 | 0.03048 | 0.004 | -2.107
-2 | -0.019 | 0.02894 | 0.004 | -0.661
-1.5 | 0.034 | 0.01003 | 0.007 | 3.36
-1 | 0.092 | 0.00994 | 0.007 | 9.262
-0.5 | 0.151 | 0.00983 | 0.007 | 15.38
0 | 0.211 | 0.01035 | 0.007 | 20.373
0.5 | 0.271 | 0.01014 | 0.007 | 26.724
1 | 0.331 | 0.01011 | 0.007 | 32.722
1.5 | 0.39 | 0.01005 | 0.007 | 38.813
2 | 0.449 | 0.00986 | 0.007 | 45.517
2.5 | 0.508 | 0.00987 | 0.007 | 51.427
3 | 0.566 | 0.01055 | 0.006 | 53.693
3.5 | 0.625 | 0.01044 | 0.006 | 59.884
4 | 0.683 | 0.00803 | 0.006 | 85.069
4.5 | 0.742 | 0.00812 | 0.006 | 91.304
5 | 0.8 | 0.00818 | 0.006 | 97.766
5.5 | 0.857 | 0.00991 | 0.005 | 86.52
6 | 0.915 | 0.00946 | 0.005 | 96.76
6.5 | 0.972 | 0.00914 | 0.005 | 106.416
7 | 1.029 | 0.00888 | 0.005 | 115.937
7.5 | 1.086 | 0.00882 | 0.004 | 123.182
8 | 1.142 | 0.00889 | 0.004 | 128.432
8.5 | 1.198 | 0.00904 | 0.004 | 132.483
9 | 1.248 | 0.00926 | 0.003 | 134.895
9.5 | 1.294 | 0.00914 | 0.003 | 141.668
10 | 1.335 | 0.00966 | 0.003 | 138.164
10.5 | 1.369 | 0.0103 | 0.002 | 132.91
11 | 1.322 | 0.02197 | 0.002 | 60.149
11.5 | 1.334 | 0.02582 | 0.001 | 51.653
12 | 1.342 | 0.02933 | 0.001 | 45.748
12.5 | 1.345 | 0.03311 | 0.001 | 40.607
13 | 1.342 | 0.03708 | 0 | 36.183
13.5 | 1.333 | 0.04122 | 0 | 32.341
14 | 1.318 | 0.04562 | 0 | 28.895
14.5 | 1.298 | 0.05027 | -0.001 | 25.812
15 | 1.272 | 0.05499 | -0.001 | 23.131
15.5 | 1.241 | 0.06012 | -0.001 | 20.643

## 68. Re 4M Mach 0.10 (2)
BIGFOIL.COM POLAR EXPORT
NACA44109
NACA44109 |  |  |  | Cl Max: | 1.652 | at alpha= | 15 | deg
XFOIL ncrit=9 |  |  |  | L/D Max: | 169.383 | at alpha= | 8.5 | deg
Re: | 4000000 |  |  | Cd Min: | 0.13295 | at alpha= | 20 | deg
Mach: | 0.1 |  |  | Cl=0 at alpha= | -2.0692 | deg
|  |  |  | @ Cl=0.1, Cd= | 0.0073113
|  |  |  | @ Cl=0.4, Cd= | 0.006901
|  |  |  | @ Cl=0.6, Cd= | 0.0069958
alpha (deg) | Cl | Cd | Cm | Cl/Cd
-5.5 | -0.3725 | 0.01073 | -0.0043 | -34.7158
-5 | -0.3187 | 0.00991 | -0.0035 | -32.1594
-4.5 | -0.264 | 0.00945 | -0.0027 | -27.9365
-4 | -0.209 | 0.00914 | -0.0021 | -22.8665
-3.5 | -0.1544 | 0.00877 | -0.0014 | -17.6055
-3 | -0.1006 | 0.00825 | -0.0005 | -12.1939
-2.5 | -0.0473 | 0.00781 | 0.0005 | -6.0563
-2 | 0.0076 | 0.00761 | 0.0012 | 0.99869
-1.5 | 0.0626 | 0.00749 | 0.0018 | 8.3578
-1 | 0.117 | 0.00723 | 0.0025 | 16.1826
0 | 0.2274 | 0.00703 | 0.0035 | 32.3471
0.5 | 0.2831 | 0.00698 | 0.0039 | 40.5587
1 | 0.3384 | 0.00695 | 0.0043 | 48.6906
1.5 | 0.3942 | 0.0069 | 0.0045 | 57.1304
2 | 0.4498 | 0.00691 | 0.0048 | 65.0941
2.5 | 0.5055 | 0.00693 | 0.005 | 72.9437
3 | 0.5614 | 0.00694 | 0.0052 | 80.8934
3.5 | 0.6167 | 0.00702 | 0.0054 | 87.849
4 | 0.6723 | 0.00704 | 0.0055 | 95.4972
4.5 | 0.6985 | 0.00534 | 0.0116 | 130.8052
5 | 0.763 | 0.0055 | 0.0098 | 138.7273
5.5 | 0.8296 | 0.00568 | 0.0074 | 146.0563
6 | 0.8994 | 0.00593 | 0.0042 | 151.6695
6.5 | 0.9681 | 0.00617 | 0.0012 | 156.9044
7 | 1.0252 | 0.00637 | 0.0008 | 160.9419
7.5 | 1.0848 | 0.00663 | -0.0003 | 163.6199
8 | 1.1469 | 0.00681 | -0.0019 | 168.4141
8.5 | 1.2077 | 0.00713 | -0.0034 | 169.3829
9 | 1.2672 | 0.00753 | -0.0048 | 168.2869
9.5 | 1.3251 | 0.00813 | -0.006 | 162.9889
10 | 1.382 | 0.0088 | -0.007 | 157.0455
10.5 | 1.4323 | 0.01025 | -0.0074 | 139.7366
11 | 1.4582 | 0.01215 | -0.003 | 120.0165
11.5 | 1.4885 | 0.01358 | 0.0007 | 109.6097
12 | 1.5221 | 0.01467 | 0.0038 | 103.756
12.5 | 1.5554 | 0.01575 | 0.0068 | 98.7556
13 | 1.5876 | 0.01684 | 0.0097 | 94.2755
13.5 | 1.6175 | 0.01803 | 0.0128 | 89.7116
14 | 1.6344 | 0.0195 | 0.0176 | 83.8154
14.5 | 1.6449 | 0.02147 | 0.0218 | 76.6139
15 | 1.652 | 0.02477 | 0.0231 | 66.6936
15.5 | 1.649 | 0.03067 | 0.0212 | 53.7659
16 | 1.6274 | 0.04003 | 0.0168 | 40.6545
16.5 | 1.5775 | 0.05293 | 0.0118 | 29.8035
17 | 1.5221 | 0.06617 | 0.0073 | 23.0029
17.5 | 1.4726 | 0.07911 | 0.0025 | 18.6146
18 | 1.4331 | 0.09125 | -0.0022 | 15.7052
18.5 | 1.3977 | 0.10318 | -0.007 | 13.5462
19 | 1.3729 | 0.11376 | -0.0113 | 12.0684
19.5 | 1.3535 | 0.12365 | -0.0155 | 10.9462
20 | 1.3389 | 0.13295 | -0.0197 | 10.0707

## 69. Re 4M Mach 0.25 (1)
BIGFOIL.COM POLAR EXPORT
NACA44109
NACA44109 |  |  |  | Cl Max: | 1.381 | at alpha= | 10.5 | deg
JavaFoil+Calcfoil stall+Eppler ext transition |  |  |  | L/D Max: | 144.083 | at alpha= | 9 | deg
Re: | 4000000 |  |  | Cd Min: | 0.00798 | at alpha= | 4 | deg
Mach: | 0.25 |  |  | Cl=0 at alpha= | -1.7979 | deg
|  |  |  | @ Cl=0.1, Cd= | 0.01006
|  |  |  | @ Cl=0.4, Cd= | 0.010201
|  |  |  | @ Cl=0.6, Cd= | 0.010224
alpha (deg) | Cl | Cd | Cm | Cl/Cd
-12 | -0.058 | 0.08606 | 0.003 | -0.672
-11.5 | -0.055 | 0.0812 | 0.003 | -0.678
-11 | -0.101 | 0.07661 | 0.003 | -1.32
-10.5 | -0.155 | 0.07289 | 0.003 | -2.132
-10 | -0.193 | 0.06921 | 0.003 | -2.791
-9.5 | -0.224 | 0.06564 | 0.003 | -3.415
-9 | -0.25 | 0.06219 | 0.003 | -4.019
-8.5 | -0.27 | 0.05948 | 0.003 | -4.547
-8 | -0.285 | 0.05583 | 0.003 | -5.113
-7.5 | -0.295 | 0.05317 | 0.003 | -5.54
-7 | -0.297 | 0.05034 | 0.003 | -5.91
-6.5 | -0.294 | 0.04754 | 0.003 | -6.183
-6 | -0.284 | 0.04462 | 0.003 | -6.365
-5.5 | -0.268 | 0.04204 | 0.003 | -6.369
-5 | -0.246 | 0.03989 | 0.003 | -6.156
-4.5 | -0.218 | 0.03752 | 0.003 | -5.81
-4 | -0.185 | 0.03553 | 0.004 | -5.219
-3.5 | -0.149 | 0.03373 | 0.004 | -4.41
-3 | -0.108 | 0.03213 | 0.004 | -3.374
-2.5 | -0.065 | 0.03125 | 0.004 | -2.083
-2 | -0.019 | 0.02982 | 0.004 | -0.652
-1.5 | 0.028 | 0.02814 | 0.004 | 0.998
-1 | 0.094 | 0.01007 | 0.007 | 9.36
-0.5 | 0.155 | 0.00997 | 0.007 | 15.547
0 | 0.216 | 0.00984 | 0.007 | 22.003
0.5 | 0.278 | 0.01032 | 0.007 | 26.949
1 | 0.34 | 0.01028 | 0.007 | 33.066
1.5 | 0.401 | 0.0102 | 0.007 | 39.264
2 | 0.461 | 0.01006 | 0.007 | 45.834
2.5 | 0.522 | 0.01005 | 0.007 | 51.882
3 | 0.582 | 0.01002 | 0.007 | 58.031
3.5 | 0.642 | 0.0107 | 0.006 | 59.984
4 | 0.702 | 0.00798 | 0.006 | 87.978
4.5 | 0.761 | 0.00837 | 0.006 | 90.924
5 | 0.821 | 0.00847 | 0.006 | 96.944
5.5 | 0.88 | 0.01027 | 0.005 | 85.673
6 | 0.939 | 0.00984 | 0.005 | 95.476
6.5 | 0.998 | 0.00946 | 0.005 | 105.443
7 | 1.056 | 0.00929 | 0.005 | 113.638
7.5 | 1.114 | 0.00923 | 0.004 | 120.622
8 | 1.171 | 0.00919 | 0.004 | 127.442
8.5 | 1.227 | 0.00896 | 0.004 | 136.946
9 | 1.277 | 0.00886 | 0.003 | 144.083
9.5 | 1.32 | 0.00972 | 0.003 | 135.77
10 | 1.355 | 0.0104 | 0.003 | 130.341
10.5 | 1.381 | 0.0113 | 0.002 | 122.219
11 | 1.317 | 0.02682 | 0.002 | 49.123
11.5 | 1.324 | 0.03079 | 0.001 | 43.005
12 | 1.322 | 0.03478 | 0.001 | 38.012
12.5 | 1.311 | 0.03909 | 0.001 | 33.533
13 | 1.29 | 0.04371 | 0 | 29.508
13.5 | 1.259 | 0.04854 | 0 | 25.933
14 | 1.217 | 0.0536 | 0 | 22.71
14.5 | 1.165 | 0.05907 | -0.001 | 19.724
15 | 1.103 | 0.06497 | -0.001 | 16.977
15.5 | 1.031 | 0.07173 | -0.001 | 14.376

## 70. Re 4M Mach 0.25 (2)
BIGFOIL.COM POLAR EXPORT
NACA44109
NACA44109 |  |  |  | Cl Max: | 1.6153 | at alpha= | 13.5 | deg
XFOIL ncrit=9 |  |  |  | L/D Max: | 170.135 | at alpha= | 8.5 | deg
Re: | 4000000 |  |  | Cd Min: | 0.2448 | at alpha= | -20 | deg
Mach: | 0.25 |  |  | Cl=0 at alpha= | -2.0798 | deg
|  |  |  | @ Cl=0.1, Cd= | 0.0074381
|  |  |  | @ Cl=0.4, Cd= | 0.006963
|  |  |  | @ Cl=0.6, Cd= | 0.0070492
alpha (deg) | Cl | Cd | Cm | Cl/Cd
-20 | -0.708 | 0.2448 | 0.0713 | -2.8922
-19.5 | -0.6901 | 0.23822 | 0.0675 | -2.8969
-19 | -0.6741 | 0.23117 | 0.0637 | -2.916
-18.5 | -0.6561 | 0.22572 | 0.0603 | -2.9067
-18 | -0.6385 | 0.2198 | 0.0569 | -2.9049
-17.5 | -0.6208 | 0.21391 | 0.0537 | -2.9022
-17 | -0.603 | 0.20709 | 0.0506 | -2.9118
-16.5 | -0.5862 | 0.20047 | 0.0474 | -2.9241
-16 | -0.5701 | 0.19394 | 0.0445 | -2.9396
-15.5 | -0.5551 | 0.18728 | 0.0417 | -2.964
-15 | -0.54 | 0.18067 | 0.039 | -2.9889
-14.5 | -0.5257 | 0.17417 | 0.0366 | -3.0183
-14 | -0.513 | 0.16724 | 0.0342 | -3.0674
-13.5 | -0.5001 | 0.16057 | 0.0319 | -3.1145
-13 | -0.4915 | 0.15296 | 0.0295 | -3.2133
-12.5 | -0.4769 | 0.1467 | 0.027 | -3.2509
-12 | -0.4134 | 0.13572 | 0.0094 | -3.046
-11.5 | -0.4002 | 0.12915 | 0.0068 | -3.0987
-11 | -0.3869 | 0.12267 | 0.0042 | -3.154
-10.5 | -0.3742 | 0.11607 | 0.0014 | -3.2239
-10 | -0.3618 | 0.10969 | -0.0012 | -3.2984
-9.5 | -0.3509 | 0.10321 | -0.0038 | -3.3999
-9 | -0.3412 | 0.09687 | -0.0063 | -3.5222
-8.5 | -0.3344 | 0.09043 | -0.0088 | -3.6979
-8 | -0.3351 | 0.08392 | -0.0114 | -3.9931
-7.5 | -0.3497 | 0.07816 | -0.0129 | -4.4742
-7 | -0.3424 | 0.07167 | -0.0157 | -4.7775
-6 | -0.2966 | 0.06016 | -0.019 | -4.9302
-5.5 | -0.2678 | 0.05391 | -0.0195 | -4.9675
-4 | -0.216 | 0.0107 | -0.0043 | -20.1869
-3.5 | -0.1592 | 0.00962 | -0.0033 | -16.5489
-3 | -0.1022 | 0.00899 | -0.0022 | -11.3682
-2.5 | -0.0474 | 0.00814 | -0.0008 | -5.8231
-2 | 0.009 | 0.00782 | 0.0002 | 1.1509
-1.5 | 0.0658 | 0.00759 | 0.0011 | 8.6693
-1 | 0.1221 | 0.00734 | 0.002 | 16.6349
-0.5 | 0.1792 | 0.00723 | 0.0028 | 24.7856
0 | 0.2363 | 0.00709 | 0.0034 | 33.3286
0.5 | 0.2936 | 0.00705 | 0.0039 | 41.6454
1 | 0.3511 | 0.00698 | 0.0044 | 50.3009
1.5 | 0.4087 | 0.00696 | 0.0048 | 58.7213
2 | 0.4662 | 0.00699 | 0.0052 | 66.6953
2.5 | 0.524 | 0.00698 | 0.0054 | 75.0716
3 | 0.5816 | 0.00703 | 0.0057 | 82.7312
3.5 | 0.6392 | 0.00709 | 0.006 | 90.1551
4 | 0.6969 | 0.00713 | 0.0062 | 97.7419
4.5 | 0.7241 | 0.0055 | 0.0125 | 131.6545
5 | 0.7906 | 0.00559 | 0.0109 | 141.4311
5.5 | 0.8593 | 0.00582 | 0.0088 | 147.646
6 | 0.9322 | 0.0061 | 0.0056 | 152.8197
6.5 | 1.005 | 0.00633 | 0.0026 | 158.7678
7 | 1.065 | 0.00661 | 0.0023 | 161.1195
7.5 | 1.1274 | 0.00682 | 0.0015 | 165.3079
8 | 1.1926 | 0.0071 | 0.0001 | 167.9718
8.5 | 1.2573 | 0.00739 | -0.0012 | 170.1353
9 | 1.3203 | 0.00785 | -0.0022 | 168.1911
9.5 | 1.3818 | 0.00851 | -0.0031 | 162.3737
10 | 1.441 | 0.00942 | -0.0037 | 152.9724
10.5 | 1.4794 | 0.01163 | -0.0014 | 127.2055
11 | 1.5025 | 0.01368 | 0.0041 | 109.8319
11.5 | 1.5334 | 0.01508 | 0.0084 | 101.6844
12 | 1.5646 | 0.01639 | 0.0126 | 95.4606
12.5 | 1.5925 | 0.0178 | 0.0169 | 89.4663
13 | 1.6101 | 0.01933 | 0.0224 | 83.2954
13.5 | 1.6153 | 0.02187 | 0.0271 | 73.8592
14 | 1.6144 | 0.02685 | 0.027 | 60.1266
14.5 | 1.6004 | 0.03537 | 0.0228 | 45.2474
15 | 1.5559 | 0.04762 | 0.0176 | 32.6732
15.5 | 1.4962 | 0.06096 | 0.0129 | 24.544
16 | 1.4404 | 0.07395 | 0.0082 | 19.478
16.5 | 1.4013 | 0.08562 | 0.0037 | 16.3665
17 | 1.3686 | 0.09691 | -0.0008 | 14.1224
17.5 | 1.3442 | 0.10726 | -0.005 | 12.5322
18 | 1.3233 | 0.11734 | -0.0092 | 11.2775
18.5 | 1.3045 | 0.12737 | -0.0136 | 10.2418

## 71. Re 4M Mach 0.50 (1)
BIGFOIL.COM POLAR EXPORT
NACA44109
NACA44109 |  |  |  | Cl Max: | 1.346 | at alpha= | 9.5 | deg
JavaFoil+Calcfoil stall+Eppler ext transition |  |  |  | L/D Max: | 125.02 | at alpha= | 6.5 | deg
Re: | 4000000 |  |  | Cd Min: | 0.0087 | at alpha= | 4.5 | deg
Mach: | 0.5 |  |  | Cl=0 at alpha= | -1.8 | deg
|  |  |  | @ Cl=0.1, Cd= | 0.02884
|  |  |  | @ Cl=0.4, Cd= | 0.0099206
|  |  |  | @ Cl=0.6, Cd= | 0.010289
alpha (deg) | Cl | Cd | Cm | Cl/Cd
-20 | -0.948 | 0.1463 | 0 | -6.479
-19.5 | -0.923 | 0.13834 | 0 | -6.673
-19 | -0.898 | 0.13167 | 0.001 | -6.823
-18.5 | -0.872 | 0.14268 | 0.001 | -6.112
-18 | -0.847 | 0.1299 | 0.001 | -6.522
-17.5 | -0.822 | 0.12115 | 0.001 | -6.786
-17 | -0.797 | 0.11453 | 0.002 | -6.96
-16.5 | -0.772 | 0.10785 | 0.002 | -7.157
-16 | -0.745 | 0.1159 | 0.002 | -6.431
-15.5 | -0.72 | 0.10578 | 0.002 | -6.806
-15 | -0.695 | 0.09842 | 0.002 | -7.059
-14.5 | -0.669 | 0.09181 | 0.003 | -7.29
-14 | -0.643 | 0.10111 | 0.003 | -6.357
-13.5 | -0.617 | 0.08982 | 0.003 | -6.868
-13 | -0.591 | 0.08337 | 0.003 | -7.094
-12.5 | -0.566 | 0.07697 | 0.003 | -7.349
-12 | -0.539 | 0.0858 | 0.003 | -6.285
-11.5 | -0.513 | 0.07646 | 0.003 | -6.713
-11 | -0.487 | 0.06935 | 0.003 | -7.027
-10.5 | -0.461 | 0.06438 | 0.004 | -7.167
-10 | -0.435 | 0.06496 | 0.004 | -6.697
-9.5 | -0.409 | 0.06249 | 0.004 | -6.541
-9 | -0.383 | 0.05736 | 0.004 | -6.67
-8.5 | -0.357 | 0.05356 | 0.004 | -6.657
-8 | -0.33 | 0.05315 | 0.004 | -6.207
-7.5 | -0.304 | 0.05021 | 0.004 | -6.045
-7 | -0.277 | 0.04738 | 0.004 | -5.85
-6.5 | -0.251 | 0.04674 | 0.004 | -5.363
-6 | -0.224 | 0.04358 | 0.004 | -5.145
-5.5 | -0.198 | 0.04131 | 0.004 | -4.785
-5 | -0.171 | 0.04067 | 0.004 | -4.206
-4.5 | -0.145 | 0.03828 | 0.004 | -3.776
-4 | -0.118 | 0.03775 | 0.004 | -3.122
-3.5 | -0.091 | 0.03574 | 0.004 | -2.552
-3 | -0.065 | 0.03497 | 0.004 | -1.845
-2.5 | -0.062 | 0.03384 | 0.004 | -1.827
-2 | -0.02 | 0.03232 | 0.004 | -0.617
-1.5 | 0.03 | 0.03069 | 0.004 | 0.969
-1 | 0.083 | 0.02931 | 0.004 | 2.838
-0.5 | 0.139 | 0.02776 | 0.005 | 5.014
0 | 0.24 | 0.00985 | 0.008 | 24.401
0.5 | 0.31 | 0.0098 | 0.008 | 31.595
1 | 0.379 | 0.00976 | 0.008 | 38.864
1.5 | 0.447 | 0.01028 | 0.008 | 43.444
2 | 0.514 | 0.01028 | 0.008 | 49.993
2.5 | 0.581 | 0.01028 | 0.007 | 56.541
3 | 0.648 | 0.01031 | 0.007 | 62.872
3.5 | 0.715 | 0.01041 | 0.007 | 68.631
4 | 0.781 | 0.01058 | 0.007 | 73.786
4.5 | 0.847 | 0.0087 | 0.007 | 97.335
5 | 0.912 | 0.00875 | 0.006 | 104.205
5.5 | 0.976 | 0.00873 | 0.006 | 111.897
6 | 1.04 | 0.0087 | 0.006 | 119.512
6.5 | 1.103 | 0.00882 | 0.006 | 125.02
7 | 1.163 | 0.00934 | 0.005 | 124.51
7.5 | 1.221 | 0.00995 | 0.005 | 122.713
8 | 1.272 | 0.01078 | 0.005 | 118.036
8.5 | 1.317 | 0.01208 | 0.004 | 109.002
9 | 1.342 | 0.01408 | 0.004 | 95.278
9.5 | 1.346 | 0.01719 | 0.003 | 78.314
10 | 1.259 | 0.04013 | 0.003 | 31.382
10.5 | 1.192 | 0.04659 | 0.002 | 25.581
11 | 0.751 | 0.05424 | 0.002 | 13.845
11.5 | 0.778 | 0.05865 | 0.002 | 13.263
12 | 0.804 | 0.06455 | 0.001 | 12.454
12.5 | 0.83 | 0.07095 | 0.001 | 11.698
13 | 0.856 | 0.07826 | 0 | 10.937
13.5 | 0.881 | 0.08639 | 0 | 10.201
14 | 0.91 | 0.08835 | 0 | 10.299
14.5 | 0.933 | 0.09811 | -0.001 | 9.512

## 72. Re 4M Mach 0.50 (2)
BIGFOIL.COM POLAR EXPORT
NACA44109
NACA44109 |  |  |  | Cl Max: | 1.5856 | at alpha= | 11 | deg
XFOIL ncrit=9 |  |  |  | L/D Max: | 166.5 | at alpha= | 8.5 | deg
Re: | 4000000 |  |  | Cd Min: | 0.2659 | at alpha= | -20 | deg
Mach: | 0.5 |  |  | Cl=0 at alpha= | -2.4739 | deg
|  |  |  | @ Cl=0.1, Cd= | 0.01553
|  |  |  | @ Cl=0.4, Cd= | 0.0073043
|  |  |  | @ Cl=0.6, Cd= | 0.0073087
alpha (deg) | Cl | Cd | Cm | Cl/Cd
-20 | -0.7731 | 0.2659 | 0.0851 | -2.9075
-19.5 | -0.7508 | 0.25812 | 0.0805 | -2.9087
-19 | -0.7285 | 0.2505 | 0.076 | -2.9082
-18.5 | -0.7073 | 0.24295 | 0.0716 | -2.9113
-18 | -0.685 | 0.23578 | 0.0674 | -2.9053
-17.5 | -0.6626 | 0.2287 | 0.0632 | -2.8972
-17 | -0.64 | 0.22081 | 0.0592 | -2.8984
-16.5 | -0.6181 | 0.21328 | 0.0552 | -2.8981
-16 | -0.5964 | 0.20572 | 0.0513 | -2.8991
-15.5 | -0.5753 | 0.19816 | 0.0475 | -2.9032
-15 | -0.5545 | 0.1907 | 0.0438 | -2.9077
-14.5 | -0.5344 | 0.1834 | 0.0404 | -2.9138
-14 | -0.5154 | 0.17584 | 0.0371 | -2.9311
-13.5 | -0.4965 | 0.16855 | 0.034 | -2.9457
-13 | -0.4547 | 0.15784 | 0.0221 | -2.8808
-12.5 | -0.4361 | 0.15134 | 0.0192 | -2.8816
-12 | -0.416 | 0.14514 | 0.0161 | -2.8662
-11.5 | -0.3969 | 0.13779 | 0.0128 | -2.8805
-11 | -0.3785 | 0.13072 | 0.0095 | -2.8955
-10.5 | -0.3609 | 0.12357 | 0.0061 | -2.9206
-10 | -0.3434 | 0.11676 | 0.003 | -2.9411
-9.5 | -0.3269 | 0.10987 | -0.0001 | -2.9753
-9 | -0.3112 | 0.10312 | -0.0031 | -3.0178
-8.5 | -0.2968 | 0.09642 | -0.0061 | -3.0782
-8 | -0.2853 | 0.08986 | -0.0088 | -3.1749
-7.5 | -0.2744 | 0.0835 | -0.0116 | -3.2862
-7 | -0.2645 | 0.07773 | -0.0143 | -3.4028
-6.5 | -0.274 | 0.07143 | -0.0165 | -3.8359
-6 | -0.2579 | 0.06621 | -0.0186 | -3.8952
-5.5 | -0.2401 | 0.05992 | -0.0207 | -4.007
-5 | -0.2131 | 0.05385 | -0.0219 | -3.9573
-4.5 | -0.183 | 0.04783 | -0.0221 | -3.8261
-4 | -0.1445 | 0.04207 | -0.0215 | -3.4348
-3.5 | -0.1017 | 0.03626 | -0.0197 | -2.8047
-2.5 | -0.0028 | 0.0265 | -0.0142 | -0.10566
-2 | 0.0508 | 0.02235 | -0.0108 | 2.2729
-1 | 0.151 | 0.00846 | -0.0014 | 17.8487
0 | 0.2783 | 0.0075 | 0.0026 | 37.1067
0.5 | 0.3432 | 0.00733 | 0.004 | 46.8213
1 | 0.4095 | 0.0073 | 0.0051 | 56.0959
1.5 | 0.4757 | 0.00725 | 0.0061 | 65.6138
2 | 0.5417 | 0.0073 | 0.007 | 74.2055
2.5 | 0.6087 | 0.00731 | 0.0077 | 83.2695
3 | 0.6756 | 0.0074 | 0.0085 | 91.2973
3.5 | 0.7427 | 0.00751 | 0.0093 | 98.8948
4 | 0.8102 | 0.00761 | 0.0102 | 106.4652
4.5 | 0.8506 | 0.00634 | 0.0159 | 134.164
5 | 0.9145 | 0.0062 | 0.018 | 147.5
5.5 | 0.9982 | 0.00653 | 0.016 | 152.8637
6 | 1.0879 | 0.0069 | 0.0131 | 157.6667
6.5 | 1.1781 | 0.00727 | 0.0106 | 162.0495
7 | 1.2542 | 0.00769 | 0.0111 | 163.0949
7.5 | 1.3321 | 0.00804 | 0.0117 | 165.6841
8 | 1.4148 | 0.00855 | 0.0117 | 165.4737
8.5 | 1.4985 | 0.009 | 0.0121 | 166.5
9 | 1.5808 | 0.0097 | 0.0129 | 162.9691
11 | 1.5856 | 0.02565 | 0.0391 | 61.8168
11.5 | 1.5111 | 0.04029 | 0.0313 | 37.5056
12 | 1.4416 | 0.05258 | 0.027 | 27.4173
12.5 | 1.3752 | 0.06485 | 0.0221 | 21.2059
13 | 1.3249 | 0.07627 | 0.0173 | 17.3712
13.5 | 1.2862 | 0.08733 | 0.0126 | 14.728
14 | 1.2545 | 0.09814 | 0.0079 | 12.7828
14.5 | 1.2337 | 0.1081 | 0.0037 | 11.4126
15 | 1.2161 | 0.11799 | -0.0007 | 10.3068
15.5 | 1.2027 | 0.12776 | -0.0051 | 9.4137
16 | 1.1947 | 0.13703 | -0.0094 | 8.7185

## 73. Re 5M Mach 0.00 (1)
BIGFOIL.COM POLAR EXPORT
NACA44109
NACA44109 |  |  |  | Cl Max: | 1.395 | at alpha= | 11 | deg
JavaFoil+Calcfoil stall+Eppler ext transition |  |  |  | L/D Max: | 147.561 | at alpha= | 10 | deg
Re: | 5000000 |  |  | Cd Min: | 0.00781 | at alpha= | 4 | deg
Mach: | 0 |  |  | Cl=0 at alpha= | -1.8208 | deg
|  |  |  | @ Cl=0.1, Cd= | 0.0096746
|  |  |  | @ Cl=0.4, Cd= | 0.0096415
|  |  |  | @ Cl=0.6, Cd= | 0.010099
alpha (deg) | Cl | Cd | Cm | Cl/Cd
-14.5 | -0.32 | 0.10659 | 0.002 | -3.006
-14 | -0.332 | 0.10172 | 0.002 | -3.265
-13.5 | -0.344 | 0.09624 | 0.002 | -3.572
-13 | -0.355 | 0.09137 | 0.002 | -3.885
-12.5 | -0.365 | 0.08722 | 0.002 | -4.182
-12 | -0.373 | 0.08245 | 0.003 | -4.525
-11.5 | -0.38 | 0.07762 | 0.003 | -4.902
-11 | -0.386 | 0.07394 | 0.003 | -5.226
-10.5 | -0.391 | 0.07025 | 0.003 | -5.563
-10 | -0.393 | 0.06661 | 0.003 | -5.906
-9.5 | -0.394 | 0.06273 | 0.003 | -6.276
-9 | -0.391 | 0.05981 | 0.003 | -6.545
-8.5 | -0.386 | 0.05635 | 0.003 | -6.857
-8 | -0.378 | 0.05331 | 0.003 | -7.096
-7.5 | -0.367 | 0.05021 | 0.003 | -7.306
-7 | -0.352 | 0.0475 | 0.003 | -7.405
-6.5 | -0.333 | 0.04482 | 0.003 | -7.434
-6 | -0.311 | 0.0423 | 0.003 | -7.352
-5.5 | -0.285 | 0.03991 | 0.003 | -7.144
-5 | -0.256 | 0.03773 | 0.004 | -6.777
-4.5 | -0.223 | 0.0358 | 0.004 | -6.226
-4 | -0.187 | 0.03393 | 0.004 | -5.513
-3.5 | -0.148 | 0.03292 | 0.004 | -4.509
-3 | -0.107 | 0.03133 | 0.004 | -3.427
-2.5 | -0.064 | 0.02962 | 0.004 | -2.167
-2 | -0.019 | 0.02777 | 0.005 | -0.69
-1.5 | 0.034 | 0.00971 | 0.007 | 3.455
-1 | 0.092 | 0.0096 | 0.007 | 9.542
-0.5 | 0.151 | 0.01015 | 0.007 | 14.823
0 | 0.21 | 0.01 | 0.007 | 20.985
0.5 | 0.27 | 0.0098 | 0.007 | 27.507
1 | 0.329 | 0.00978 | 0.007 | 33.676
1.5 | 0.388 | 0.00967 | 0.007 | 40.151
2 | 0.447 | 0.00953 | 0.007 | 46.865
2.5 | 0.505 | 0.01031 | 0.006 | 49.026
3 | 0.564 | 0.01018 | 0.006 | 55.401
3.5 | 0.622 | 0.01005 | 0.006 | 61.86
4 | 0.68 | 0.00781 | 0.006 | 87.062
4.5 | 0.738 | 0.0079 | 0.006 | 93.384
5 | 0.796 | 0.00857 | 0.006 | 92.861
5.5 | 0.853 | 0.00958 | 0.005 | 89.066
6 | 0.911 | 0.00915 | 0.005 | 99.523
6.5 | 0.968 | 0.00884 | 0.005 | 109.475
7 | 1.024 | 0.00858 | 0.005 | 119.392
7.5 | 1.081 | 0.00847 | 0.004 | 127.542
8 | 1.137 | 0.00858 | 0.004 | 132.537
8.5 | 1.193 | 0.0087 | 0.004 | 137.015
9 | 1.244 | 0.0089 | 0.003 | 139.803
9.5 | 1.29 | 0.00905 | 0.003 | 142.466
10 | 1.331 | 0.00902 | 0.003 | 147.561
10.5 | 1.367 | 0.0099 | 0.002 | 138.07
11 | 1.395 | 0.01069 | 0.002 | 130.425
11.5 | 1.342 | 0.02325 | 0.001 | 57.694
12 | 1.351 | 0.0266 | 0.001 | 50.783
12.5 | 1.355 | 0.03016 | 0.001 | 44.923
13 | 1.354 | 0.03391 | 0 | 39.919
13.5 | 1.347 | 0.03784 | 0 | 35.61
14 | 1.336 | 0.04202 | 0 | 31.784
14.5 | 1.318 | 0.04642 | -0.001 | 28.405
15 | 1.296 | 0.05105 | -0.001 | 25.396
15.5 | 1.27 | 0.0558 | -0.002 | 22.757
16 | 1.239 | 0.06088 | -0.002 | 20.353

## 74. Re 5M Mach 0.00 (2)
BIGFOIL.COM POLAR EXPORT
NACA44109
NACA44109 |  |  |  | Cl Max: | 1.6877 | at alpha= | 16 | deg
XFOIL ncrit=9 |  |  |  | L/D Max: | 176.434 | at alpha= | 8.5 | deg
Re: | 5000000 |  |  | Cd Min: | 0.12254 | at alpha= | 20 | deg
Mach: | 0 |  |  | Cl=0 at alpha= | -2.0496 | deg
|  |  |  | @ Cl=0.1, Cd= | 0.0069512
|  |  |  | @ Cl=0.4, Cd= | 0.0066315
|  |  |  | @ Cl=0.6, Cd= | 0.0067129
alpha (deg) | Cl | Cd | Cm | Cl/Cd
-6.5 | -0.4782 | 0.01136 | -0.0049 | -42.0951
-6 | -0.4254 | 0.01051 | -0.0041 | -40.4757
-5.5 | -0.3715 | 0.01001 | -0.0034 | -37.1129
-5 | -0.3195 | 0.00888 | -0.0024 | -35.9797
-4.5 | -0.2653 | 0.00854 | -0.0017 | -31.0656
-4 | -0.2109 | 0.0083 | -0.0011 | -25.4096
-3.5 | -0.1566 | 0.00799 | -0.0004 | -19.5995
-3 | -0.1023 | 0.00776 | 0.0003 | -13.183
-2.5 | -0.049 | 0.00736 | 0.0012 | -6.6576
-2 | 0.0054 | 0.00719 | 0.0018 | 0.75104
-1.5 | 0.0604 | 0.00706 | 0.0023 | 8.5552
-1 | 0.115 | 0.00691 | 0.0028 | 16.6425
-0.5 | 0.17 | 0.00682 | 0.0033 | 24.9267
0 | 0.2253 | 0.00673 | 0.0037 | 33.477
0.5 | 0.2805 | 0.0067 | 0.004 | 41.8657
1 | 0.336 | 0.00664 | 0.0043 | 50.6024
1.5 | 0.3914 | 0.00663 | 0.0046 | 59.0347
2 | 0.4469 | 0.00664 | 0.0048 | 67.3042
2.5 | 0.5025 | 0.00664 | 0.0049 | 75.6777
3 | 0.5578 | 0.00669 | 0.0051 | 83.3782
3.5 | 0.6132 | 0.00672 | 0.0052 | 91.25
4 | 0.6686 | 0.00675 | 0.0053 | 99.0519
4.5 | 0.6998 | 0.00527 | 0.0101 | 132.7894
5 | 0.7506 | 0.00517 | 0.0113 | 145.1838
5.5 | 0.8137 | 0.00535 | 0.0096 | 152.0935
6 | 0.883 | 0.00559 | 0.0064 | 157.9606
6.5 | 0.9514 | 0.00579 | 0.0033 | 164.3178
7 | 1.0107 | 0.00603 | 0.0022 | 167.6119
7.5 | 1.0658 | 0.00623 | 0.0021 | 171.0754
8 | 1.1269 | 0.00646 | 0.0005 | 174.4427
8.5 | 1.1874 | 0.00673 | -0.0011 | 176.4339
9 | 1.2457 | 0.00725 | -0.0025 | 171.8207
9.5 | 1.3036 | 0.00777 | -0.0038 | 167.7735
10 | 1.3594 | 0.0085 | -0.0049 | 159.9294
10.5 | 1.4094 | 0.01012 | -0.0055 | 139.2688
11 | 1.4527 | 0.01181 | -0.0049 | 123.0059
11.5 | 1.4863 | 0.01293 | -0.0017 | 114.9497
12 | 1.5217 | 0.01387 | 0.0011 | 109.7116
12.5 | 1.5569 | 0.01479 | 0.0037 | 105.2671
13 | 1.5906 | 0.01577 | 0.0064 | 100.8624
13.5 | 1.6235 | 0.01677 | 0.0091 | 96.8098
14 | 1.6524 | 0.01798 | 0.012 | 91.9021
14.5 | 1.6719 | 0.01924 | 0.0164 | 86.8971
15 | 1.6821 | 0.0212 | 0.0204 | 79.3443
15.5 | 1.6855 | 0.02473 | 0.0218 | 68.1561
16 | 1.6877 | 0.02985 | 0.0203 | 56.5394
16.5 | 1.6727 | 0.0381 | 0.0166 | 43.9029
17 | 1.633 | 0.04968 | 0.012 | 32.8704
17.5 | 1.5717 | 0.06375 | 0.0071 | 24.6541
18 | 1.5158 | 0.0775 | 0.002 | 19.5587
18.5 | 1.4748 | 0.08979 | -0.0027 | 16.425
19 | 1.4436 | 0.10095 | -0.0071 | 14.3001
19.5 | 1.4194 | 0.11132 | -0.0114 | 12.7506
20 | 1.3911 | 0.12254 | -0.0162 | 11.3522

## 75. Re 5M Mach 0.10 (1)
BIGFOIL.COM POLAR EXPORT
NACA44109
NACA44109 |  |  |  | Cl Max: | 1.37 | at alpha= | 10.5 | deg
JavaFoil+Calcfoil stall+Eppler ext transition |  |  |  | L/D Max: | 150.777 | at alpha= | 10 | deg
Re: | 5000000 |  |  | Cd Min: | 0.00787 | at alpha= | 4 | deg
Mach: | 0.1 |  |  | Cl=0 at alpha= | -1.8208 | deg
|  |  |  | @ Cl=0.1, Cd= | 0.0096846
|  |  |  | @ Cl=0.4, Cd= | 0.0096846
|  |  |  | @ Cl=0.6, Cd= | 0.010164
alpha (deg) | Cl | Cd | Cm | Cl/Cd
-14.5 | -0.28 | 0.10752 | 0.002 | -2.604
-14 | -0.294 | 0.10161 | 0.002 | -2.89
-13.5 | -0.307 | 0.09693 | 0.002 | -3.17
-13 | -0.321 | 0.09185 | 0.002 | -3.491
-12.5 | -0.333 | 0.08732 | 0.002 | -3.81
-12 | -0.343 | 0.08331 | 0.003 | -4.123
-11.5 | -0.353 | 0.07881 | 0.003 | -4.484
-11 | -0.362 | 0.07446 | 0.003 | -4.861
-10.5 | -0.369 | 0.07081 | 0.003 | -5.211
-10 | -0.374 | 0.06672 | 0.003 | -5.607
-9.5 | -0.377 | 0.0632 | 0.003 | -5.966
-9 | -0.377 | 0.06012 | 0.003 | -6.276
-8.5 | -0.375 | 0.05677 | 0.003 | -6.6
-8 | -0.369 | 0.05354 | 0.003 | -6.888
-7.5 | -0.359 | 0.05032 | 0.003 | -7.143
-7 | -0.346 | 0.04787 | 0.003 | -7.233
-6.5 | -0.329 | 0.04523 | 0.003 | -7.276
-6 | -0.308 | 0.04261 | 0.003 | -7.234
-5.5 | -0.283 | 0.04018 | 0.003 | -7.053
-5 | -0.255 | 0.03795 | 0.004 | -6.712
-4.5 | -0.223 | 0.03602 | 0.004 | -6.178
-4 | -0.187 | 0.03409 | 0.004 | -5.487
-3.5 | -0.149 | 0.03301 | 0.004 | -4.502
-3 | -0.108 | 0.03149 | 0.004 | -3.416
-2.5 | -0.064 | 0.02985 | 0.004 | -2.156
-2 | -0.019 | 0.02803 | 0.004 | -0.685
-1.5 | 0.034 | 0.00974 | 0.007 | 3.458
-1 | 0.092 | 0.00961 | 0.007 | 9.581
-0.5 | 0.151 | 0.01016 | 0.007 | 14.882
0 | 0.211 | 0.01001 | 0.007 | 21.071
0.5 | 0.271 | 0.00984 | 0.007 | 27.533
1 | 0.331 | 0.00983 | 0.007 | 33.683
1.5 | 0.39 | 0.00971 | 0.007 | 40.162
2 | 0.449 | 0.00956 | 0.007 | 46.948
2.5 | 0.508 | 0.01032 | 0.007 | 49.216
3 | 0.566 | 0.01025 | 0.006 | 55.251
3.5 | 0.625 | 0.0101 | 0.006 | 61.862
4 | 0.683 | 0.00787 | 0.006 | 86.887
4.5 | 0.742 | 0.00793 | 0.006 | 93.56
5 | 0.8 | 0.00864 | 0.006 | 92.54
5.5 | 0.857 | 0.00964 | 0.005 | 88.913
6 | 0.915 | 0.00921 | 0.005 | 99.297
6.5 | 0.972 | 0.0089 | 0.005 | 109.264
7 | 1.029 | 0.00864 | 0.005 | 119.102
7.5 | 1.086 | 0.00854 | 0.004 | 127.131
8 | 1.142 | 0.00865 | 0.004 | 132.017
8.5 | 1.198 | 0.00879 | 0.004 | 136.246
9 | 1.249 | 0.00936 | 0.003 | 133.482
9.5 | 1.295 | 0.00917 | 0.003 | 141.167
10 | 1.336 | 0.00886 | 0.003 | 150.777
10.5 | 1.37 | 0.01004 | 0.002 | 136.499
11 | 1.329 | 0.02045 | 0.002 | 64.967
11.5 | 1.34 | 0.02414 | 0.001 | 55.524
12 | 1.348 | 0.02753 | 0.001 | 48.972
12.5 | 1.35 | 0.03119 | 0.001 | 43.304
13 | 1.347 | 0.03505 | 0 | 38.437
13.5 | 1.338 | 0.03908 | 0 | 34.233
14 | 1.323 | 0.04339 | 0 | 30.489
14.5 | 1.302 | 0.04795 | -0.001 | 27.156
15 | 1.276 | 0.05257 | -0.001 | 24.271
15.5 | 1.245 | 0.05761 | -0.002 | 21.607

## 76. Re 5M Mach 0.10 (2)
BIGFOIL.COM POLAR EXPORT
NACA44109
NACA44109 |  |  |  | Cl Max: | 1.6789 | at alpha= | 15.5 | deg
XFOIL ncrit=9 |  |  |  | L/D Max: | 176.416 | at alpha= | 8.5 | deg
Re: | 5000000 |  |  | Cd Min: | 0.12743 | at alpha= | 20 | deg
Mach: | 0.1 |  |  | Cl=0 at alpha= | -2.0505 | deg
|  |  |  | @ Cl=0.1, Cd= | 0.0069776
|  |  |  | @ Cl=0.4, Cd= | 0.0066411
|  |  |  | @ Cl=0.6, Cd= | 0.0067207
alpha (deg) | Cl | Cd | Cm | Cl/Cd
-6 | -0.4283 | 0.01117 | -0.0048 | -38.3438
-5.5 | -0.3743 | 0.01038 | -0.004 | -36.0597
-5 | -0.3218 | 0.00908 | -0.0029 | -35.4405
-4.5 | -0.2672 | 0.00866 | -0.0022 | -30.8545
-3.5 | -0.1575 | 0.00806 | -0.0007 | -19.5409
-3 | -0.1028 | 0.00781 | 0 | -13.1626
-2.5 | -0.049 | 0.00742 | 0.0009 | -6.6038
-2 | 0.0055 | 0.00722 | 0.0016 | 0.76177
-1.5 | 0.0609 | 0.00707 | 0.0022 | 8.6139
-1 | 0.1159 | 0.00694 | 0.0028 | 16.7003
-0.5 | 0.1713 | 0.00682 | 0.0032 | 25.1173
0 | 0.2269 | 0.00675 | 0.0037 | 33.6148
0.5 | 0.2823 | 0.00671 | 0.004 | 42.0715
1 | 0.3383 | 0.00664 | 0.0043 | 50.9488
1.5 | 0.394 | 0.00664 | 0.0046 | 59.3373
2 | 0.4499 | 0.00665 | 0.0048 | 67.6541
2.5 | 0.5058 | 0.00665 | 0.005 | 76.0602
3 | 0.5614 | 0.0067 | 0.0052 | 83.791
3.5 | 0.6173 | 0.00673 | 0.0053 | 91.7236
4 | 0.6729 | 0.00677 | 0.0054 | 99.3944
4.5 | 0.7046 | 0.0053 | 0.0102 | 132.9434
5 | 0.7554 | 0.00518 | 0.0116 | 145.8301
5.5 | 0.8189 | 0.00537 | 0.0099 | 152.4953
6 | 0.889 | 0.00561 | 0.0066 | 158.467
6.5 | 0.9579 | 0.00582 | 0.0036 | 164.5876
7 | 1.0178 | 0.00607 | 0.0025 | 167.6771
7.5 | 1.0733 | 0.00626 | 0.0024 | 171.4537
8 | 1.135 | 0.00651 | 0.0008 | 174.3472
8.5 | 1.1961 | 0.00678 | -0.0007 | 176.4159
9 | 1.2551 | 0.0073 | -0.0021 | 171.9315
9.5 | 1.3135 | 0.00784 | -0.0033 | 167.5383
10 | 1.3697 | 0.00863 | -0.0043 | 158.7138
10.5 | 1.42 | 0.0103 | -0.0049 | 137.8641
11 | 1.4613 | 0.01206 | -0.0037 | 121.1692
11.5 | 1.4949 | 0.0132 | -0.0004 | 113.25
12 | 1.5308 | 0.01412 | 0.0024 | 108.4136
12.5 | 1.5658 | 0.01508 | 0.0053 | 103.8329
13 | 1.5992 | 0.01609 | 0.0082 | 99.3909
13.5 | 1.6303 | 0.01722 | 0.0112 | 94.6748
14 | 1.6582 | 0.01849 | 0.0143 | 89.6809
14.5 | 1.6703 | 0.01998 | 0.0196 | 83.5986
15 | 1.6773 | 0.02264 | 0.0226 | 74.0857
15.5 | 1.6789 | 0.02718 | 0.0223 | 61.7697
16 | 1.6731 | 0.03404 | 0.0193 | 49.151
16.5 | 1.6416 | 0.04465 | 0.0148 | 36.766
17 | 1.5868 | 0.05791 | 0.01 | 27.4011
17.5 | 1.5241 | 0.07216 | 0.0049 | 21.1211
18 | 1.4798 | 0.08467 | 0.0002 | 17.4773
18.5 | 1.4438 | 0.09647 | -0.0045 | 14.9663
19 | 1.4163 | 0.10721 | -0.0088 | 13.2105
19.5 | 1.3952 | 0.11717 | -0.013 | 11.9075
20 | 1.3739 | 0.12743 | -0.0175 | 10.7816

## 77. Re 5M Mach 0.25 (1)
BIGFOIL.COM POLAR EXPORT
NACA44109
NACA44109 |  |  |  | Cl Max: | 1.383 | at alpha= | 10.5 | deg
JavaFoil+Calcfoil stall+Eppler ext transition |  |  |  | L/D Max: | 143.357 | at alpha= | 9 | deg
Re: | 5000000 |  |  | Cd Min: | 0.00808 | at alpha= | 4 | deg
Mach: | 0.25 |  |  | Cl=0 at alpha= | -1.7979 | deg
|  |  |  | @ Cl=0.1, Cd= | 0.0097582
|  |  |  | @ Cl=0.4, Cd= | 0.009872
|  |  |  | @ Cl=0.6, Cd= | 0.010386
alpha (deg) | Cl | Cd | Cm | Cl/Cd
-12 | -0.058 | 0.08502 | 0.003 | -0.681
-11.5 | -0.055 | 0.08056 | 0.003 | -0.684
-11 | -0.101 | 0.07525 | 0.003 | -1.344
-10.5 | -0.155 | 0.07189 | 0.003 | -2.162
-10 | -0.193 | 0.06813 | 0.003 | -2.836
-9.5 | -0.224 | 0.06473 | 0.003 | -3.465
-9 | -0.25 | 0.06191 | 0.003 | -4.038
-8.5 | -0.271 | 0.05845 | 0.003 | -4.628
-8 | -0.286 | 0.05534 | 0.003 | -5.16
-7.5 | -0.295 | 0.05261 | 0.003 | -5.6
-7 | -0.298 | 0.04964 | 0.003 | -5.994
-6.5 | -0.294 | 0.04665 | 0.003 | -6.303
-6 | -0.284 | 0.04389 | 0.003 | -6.474
-5.5 | -0.268 | 0.04152 | 0.003 | -6.453
-5 | -0.246 | 0.03925 | 0.003 | -6.26
-4.5 | -0.218 | 0.03704 | 0.004 | -5.888
-4 | -0.186 | 0.03507 | 0.004 | -5.293
-3.5 | -0.149 | 0.03325 | 0.004 | -4.477
-3 | -0.109 | 0.03226 | 0.004 | -3.365
-2.5 | -0.065 | 0.03072 | 0.004 | -2.123
-2 | -0.019 | 0.02915 | 0.004 | -0.669
-1.5 | 0.028 | 0.02693 | 0.005 | 1.048
-1 | 0.094 | 0.00977 | 0.007 | 9.654
-0.5 | 0.155 | 0.00965 | 0.007 | 16.079
0 | 0.217 | 0.01013 | 0.007 | 21.372
0.5 | 0.278 | 0.01 | 0.007 | 27.831
1 | 0.34 | 0.00999 | 0.007 | 34.021
1.5 | 0.401 | 0.00987 | 0.007 | 40.59
2 | 0.461 | 0.00973 | 0.007 | 47.392
2.5 | 0.522 | 0.00975 | 0.007 | 53.494
3 | 0.582 | 0.01041 | 0.007 | 55.857
3.5 | 0.642 | 0.01033 | 0.006 | 62.127
4 | 0.702 | 0.00808 | 0.006 | 86.815
4.5 | 0.761 | 0.00816 | 0.006 | 93.329
5 | 0.821 | 0.00822 | 0.006 | 99.811
5.5 | 0.88 | 0.01001 | 0.005 | 87.94
6 | 0.939 | 0.00958 | 0.005 | 98.054
6.5 | 0.998 | 0.00922 | 0.005 | 108.193
7 | 1.056 | 0.00905 | 0.005 | 116.682
7.5 | 1.114 | 0.00897 | 0.004 | 124.204
8 | 1.171 | 0.0091 | 0.004 | 128.693
8.5 | 1.227 | 0.00901 | 0.004 | 136.219
9 | 1.277 | 0.00891 | 0.003 | 143.357
9.5 | 1.321 | 0.00945 | 0.003 | 139.766
10 | 1.357 | 0.0101 | 0.003 | 134.414
10.5 | 1.383 | 0.01101 | 0.002 | 125.572
11 | 1.324 | 0.02516 | 0.002 | 52.614
11.5 | 1.33 | 0.02902 | 0.001 | 45.835
12 | 1.327 | 0.0329 | 0.001 | 40.353
12.5 | 1.316 | 0.03711 | 0.001 | 35.455
13 | 1.294 | 0.04164 | 0 | 31.088
13.5 | 1.263 | 0.04637 | 0 | 27.235
14 | 1.221 | 0.05133 | 0 | 23.785
14.5 | 1.168 | 0.0567 | -0.001 | 20.606
15 | 1.106 | 0.0625 | -0.001 | 17.693
15.5 | 1.034 | 0.0691 | -0.002 | 14.959

## 78. Re 5M Mach 0.25 (2)
BIGFOIL.COM POLAR EXPORT
NACA44109
NACA44109 |  |  |  | Cl Max: | 1.6468 | at alpha= | 14 | deg
XFOIL ncrit=9 |  |  |  | L/D Max: | 175.847 | at alpha= | 8.5 | deg
Re: | 5000000 |  |  | Cd Min: | 0.1332 | at alpha= | 19 | deg
Mach: | 0.25 |  |  | Cl=0 at alpha= | -2.0607 | deg
|  |  |  | @ Cl=0.1, Cd= | 0.0071106
|  |  |  | @ Cl=0.4, Cd= | 0.0067071
|  |  |  | @ Cl=0.6, Cd= | 0.0067694
alpha (deg) | Cl | Cd | Cm | Cl/Cd
-4.5 | -0.2753 | 0.01096 | -0.005 | -25.1186
-4 | -0.22 | 0.00921 | -0.0038 | -23.8871
-3.5 | -0.1626 | 0.00867 | -0.0027 | -18.7543
-3 | -0.1055 | 0.00819 | -0.0016 | -12.8816
-2.5 | -0.0485 | 0.00786 | -0.0006 | -6.1705
-2 | 0.0067 | 0.00737 | 0.0007 | 0.90909
-1.5 | 0.0638 | 0.00718 | 0.0015 | 8.8858
-1 | 0.1212 | 0.00707 | 0.0022 | 17.1429
-0.5 | 0.1781 | 0.00688 | 0.003 | 25.8866
0 | 0.2357 | 0.00683 | 0.0035 | 34.5095
0.5 | 0.2931 | 0.00673 | 0.0041 | 43.5513
1 | 0.3508 | 0.00669 | 0.0045 | 52.4365
1.5 | 0.4084 | 0.00671 | 0.0049 | 60.8644
2 | 0.4665 | 0.00669 | 0.0051 | 69.7309
2.5 | 0.5242 | 0.00672 | 0.0054 | 78.006
3 | 0.5819 | 0.00676 | 0.0057 | 86.0799
3.5 | 0.6398 | 0.00679 | 0.0059 | 94.2268
4 | 0.6973 | 0.00688 | 0.0062 | 101.3517
4.5 | 0.7322 | 0.00545 | 0.0107 | 134.3486
5 | 0.7825 | 0.00529 | 0.0128 | 147.9206
6 | 0.9221 | 0.00573 | 0.0079 | 160.925
6.5 | 0.9937 | 0.00601 | 0.0051 | 165.3411
7 | 1.0577 | 0.00623 | 0.004 | 169.7753
7.5 | 1.1154 | 0.00648 | 0.0042 | 172.1296
8 | 1.1806 | 0.00675 | 0.0028 | 174.9037
8.5 | 1.245 | 0.00708 | 0.0015 | 175.8475
9 | 1.3082 | 0.00756 | 0.0004 | 173.0423
9.5 | 1.3693 | 0.00828 | -0.0004 | 165.3744
10 | 1.4279 | 0.00928 | -0.001 | 153.8685
10.5 | 1.4759 | 0.0118 | -0.0009 | 125.0763
11 | 1.509 | 0.01336 | 0.0031 | 112.9491
11.5 | 1.5429 | 0.01454 | 0.0071 | 106.1142
12 | 1.5767 | 0.01569 | 0.011 | 100.4908
12.5 | 1.6076 | 0.01694 | 0.0151 | 94.8996
13 | 1.6324 | 0.01845 | 0.0197 | 88.477
13.5 | 1.6417 | 0.02025 | 0.0256 | 81.0716
14 | 1.6468 | 0.02369 | 0.0279 | 69.5146
14.5 | 1.6393 | 0.03055 | 0.0253 | 53.6596
15 | 1.6056 | 0.0417 | 0.02 | 38.5036
15.5 | 1.5481 | 0.05496 | 0.0151 | 28.1678
16 | 1.4877 | 0.06827 | 0.0104 | 21.7914
16.5 | 1.435 | 0.0814 | 0.0053 | 17.629
17 | 1.4019 | 0.0925 | 0.0009 | 15.1557
17.5 | 1.3707 | 0.10371 | -0.0036 | 13.2167
18 | 1.3463 | 0.11426 | -0.0081 | 11.7828
18.5 | 1.3312 | 0.12357 | -0.0121 | 10.7728
19 | 1.3156 | 0.1332 | -0.0165 | 9.8769

## 79. Re 5M Mach 0.50 (1)
BIGFOIL.COM POLAR EXPORT
NACA44109
NACA44109 |  |  |  | Cl Max: | 1.35 | at alpha= | 9.5 | deg
JavaFoil+Calcfoil stall+Eppler ext transition |  |  |  | L/D Max: | 137.746 | at alpha= | 7 | deg
Re: | 5000000 |  |  | Cd Min: | 0.00843 | at alpha= | 4.5 | deg
Mach: | 0.5 |  |  | Cl=0 at alpha= | -1.8 | deg
|  |  |  | @ Cl=0.1, Cd= | 0.028229
|  |  |  | @ Cl=0.4, Cd= | 0.0096037
|  |  |  | @ Cl=0.6, Cd= | 0.0099355
alpha (deg) | Cl | Cd | Cm | Cl/Cd
-20 | -0.949 | 0.14371 | 0 | -6.6
-19.5 | -0.924 | 0.13684 | 0 | -6.752
-19 | -0.899 | 0.12973 | 0.001 | -6.932
-18.5 | -0.872 | 0.14011 | 0.001 | -6.227
-18 | -0.847 | 0.12709 | 0.001 | -6.667
-17.5 | -0.822 | 0.11927 | 0.001 | -6.895
-17 | -0.797 | 0.11249 | 0.002 | -7.088
-16.5 | -0.772 | 0.10626 | 0.002 | -7.268
-16 | -0.746 | 0.11357 | 0.002 | -6.565
-15.5 | -0.72 | 0.10367 | 0.002 | -6.947
-15 | -0.695 | 0.09629 | 0.002 | -7.218
-14.5 | -0.67 | 0.09082 | 0.003 | -7.374
-14 | -0.643 | 0.09964 | 0.003 | -6.452
-13.5 | -0.617 | 0.08847 | 0.003 | -6.976
-13 | -0.592 | 0.0816 | 0.003 | -7.249
-12.5 | -0.566 | 0.07613 | 0.003 | -7.437
-12 | -0.54 | 0.07747 | 0.003 | -6.965
-11.5 | -0.513 | 0.07301 | 0.003 | -7.033
-11 | -0.488 | 0.06868 | 0.003 | -7.099
-10.5 | -0.462 | 0.06392 | 0.004 | -7.225
-10 | -0.435 | 0.06374 | 0.004 | -6.827
-9.5 | -0.409 | 0.06054 | 0.004 | -6.755
-9 | -0.383 | 0.05692 | 0.004 | -6.723
-8.5 | -0.357 | 0.05261 | 0.004 | -6.78
-8 | -0.33 | 0.05246 | 0.004 | -6.293
-7.5 | -0.304 | 0.0496 | 0.004 | -6.124
-7 | -0.277 | 0.04652 | 0.004 | -5.962
-6.5 | -0.251 | 0.04605 | 0.004 | -5.447
-6 | -0.224 | 0.04297 | 0.004 | -5.22
-5.5 | -0.198 | 0.04071 | 0.004 | -4.858
-5 | -0.171 | 0.04003 | 0.004 | -4.276
-4.5 | -0.145 | 0.0376 | 0.004 | -3.846
-4 | -0.118 | 0.03707 | 0.004 | -3.18
-3.5 | -0.091 | 0.03524 | 0.004 | -2.59
-3 | -0.065 | 0.03456 | 0.004 | -1.868
-2.5 | -0.062 | 0.03337 | 0.004 | -1.854
-2 | -0.02 | 0.0319 | 0.004 | -0.625
-1.5 | 0.03 | 0.03025 | 0.004 | 0.984
-1 | 0.083 | 0.02876 | 0.005 | 2.897
-0.5 | 0.14 | 0.02698 | 0.005 | 5.175
0 | 0.24 | 0.00956 | 0.008 | 25.141
0.5 | 0.31 | 0.00948 | 0.008 | 32.668
1 | 0.379 | 0.00944 | 0.008 | 40.178
1.5 | 0.447 | 0.00997 | 0.008 | 44.8
2 | 0.514 | 0.00996 | 0.008 | 51.639
2.5 | 0.581 | 0.00991 | 0.007 | 58.651
3 | 0.648 | 0.01 | 0.007 | 64.821
3.5 | 0.715 | 0.01011 | 0.007 | 70.642
4 | 0.781 | 0.01083 | 0.007 | 72.117
4.5 | 0.847 | 0.00843 | 0.007 | 100.379
5 | 0.912 | 0.00854 | 0.006 | 106.813
5.5 | 0.977 | 0.00887 | 0.006 | 110.097
6 | 1.041 | 0.00881 | 0.006 | 118.069
6.5 | 1.103 | 0.00854 | 0.006 | 129.179
7 | 1.164 | 0.00845 | 0.005 | 137.746
7.5 | 1.222 | 0.00964 | 0.005 | 126.761
8 | 1.275 | 0.01043 | 0.005 | 122.236
8.5 | 1.32 | 0.01161 | 0.004 | 113.706
9 | 1.346 | 0.01354 | 0.004 | 99.409
9.5 | 1.35 | 0.01649 | 0.003 | 81.836
10 | 1.263 | 0.03848 | 0.003 | 32.828
10.5 | 1.195 | 0.04485 | 0.002 | 26.644
11 | 0.753 | 0.05235 | 0.002 | 14.377
11.5 | 0.779 | 0.05664 | 0.002 | 13.76
12 | 0.805 | 0.06239 | 0.001 | 12.908
12.5 | 0.831 | 0.06891 | 0.001 | 12.063
13 | 0.857 | 0.07584 | 0 | 11.303
13.5 | 0.883 | 0.08351 | 0 | 10.571
14 | 0.911 | 0.08551 | 0 | 10.658
14.5 | 0.936 | 0.09432 | -0.001 | 9.924

## 80. Re 5M Mach 0.50 (2)
BIGFOIL.COM POLAR EXPORT
NACA44109
NACA44109 |  |  |  | Cl Max: | 1.6566 | at alpha= | 10 | deg
XFOIL ncrit=9 |  |  |  | L/D Max: | 175.094 | at alpha= | 8 | deg
Re: | 5000000 |  |  | Cd Min: | 0.26625 | at alpha= | -20 | deg
Mach: | 0.5 |  |  | Cl=0 at alpha= | -2.4642 | deg
|  |  |  | @ Cl=0.1, Cd= | 0.0087169
|  |  |  | @ Cl=0.4, Cd= | 0.0069623
|  |  |  | @ Cl=0.6, Cd= | 0.0070032
alpha (deg) | Cl | Cd | Cm | Cl/Cd
-20 | -0.7732 | 0.26625 | 0.0852 | -2.904
-19.5 | -0.7508 | 0.25846 | 0.0806 | -2.9049
-19 | -0.7286 | 0.25083 | 0.0761 | -2.9048
-18.5 | -0.7064 | 0.24291 | 0.0717 | -2.9081
-18 | -0.6844 | 0.23525 | 0.0674 | -2.9092
-17.5 | -0.6636 | 0.2277 | 0.0632 | -2.9144
-17 | -0.6414 | 0.22108 | 0.0593 | -2.9012
-16.5 | -0.6197 | 0.21374 | 0.0554 | -2.8993
-16 | -0.5977 | 0.20605 | 0.0517 | -2.9008
-15.5 | -0.5769 | 0.19853 | 0.048 | -2.9059
-15 | -0.5563 | 0.19114 | 0.0445 | -2.9104
-14.5 | -0.5367 | 0.1839 | 0.0413 | -2.9184
-14 | -0.5182 | 0.17643 | 0.0382 | -2.9371
-13.5 | -0.4725 | 0.16606 | 0.0259 | -2.8454
-13 | -0.454 | 0.15866 | 0.0225 | -2.8615
-12.5 | -0.4359 | 0.15149 | 0.0191 | -2.8774
-12 | -0.4175 | 0.14419 | 0.0156 | -2.8955
-11.5 | -0.3978 | 0.13756 | 0.0123 | -2.8918
-11 | -0.3785 | 0.13079 | 0.0091 | -2.894
-10.5 | -0.3596 | 0.12353 | 0.0058 | -2.911
-10 | -0.342 | 0.11669 | 0.0026 | -2.9308
-9 | -0.3095 | 0.10302 | -0.0036 | -3.0043
-8.5 | -0.2953 | 0.09631 | -0.0065 | -3.0661
-8 | -0.2837 | 0.08978 | -0.0094 | -3.1599
-7.5 | -0.2743 | 0.08309 | -0.0122 | -3.3012
-6.5 | -0.2756 | 0.07113 | -0.0168 | -3.8746
-6 | -0.2651 | 0.06491 | -0.0193 | -4.0841
-5.5 | -0.2464 | 0.05863 | -0.0212 | -4.2026
-5 | -0.2127 | 0.05369 | -0.0221 | -3.9616
-4.5 | -0.1826 | 0.04767 | -0.0224 | -3.8305
-4 | -0.1452 | 0.04142 | -0.0216 | -3.5056
-3.5 | -0.1024 | 0.0354 | -0.0196 | -2.8927
-3 | -0.0548 | 0.03011 | -0.0169 | -1.82
-2.5 | -0.0037 | 0.02552 | -0.0137 | -0.14498
-2 | 0.048 | 0.02064 | -0.0097 | 2.3256
-1.5 | 0.0844 | 0.00902 | -0.0031 | 9.357
-1 | 0.1472 | 0.0078 | -0.0008 | 18.8718
-0.5 | 0.212 | 0.00739 | 0.0012 | 28.6874
0 | 0.2766 | 0.00712 | 0.0029 | 38.8483
0.5 | 0.3428 | 0.00704 | 0.0042 | 48.6932
1 | 0.4091 | 0.00695 | 0.0052 | 58.8633
1.5 | 0.4753 | 0.00696 | 0.0062 | 68.2902
2 | 0.5422 | 0.00696 | 0.007 | 77.9023
2.5 | 0.6091 | 0.00701 | 0.0077 | 86.8902
3 | 0.6761 | 0.00711 | 0.0085 | 95.0914
3.5 | 0.7438 | 0.00718 | 0.0092 | 103.5933
4 | 0.8111 | 0.00732 | 0.0101 | 110.806
4.5 | 0.8775 | 0.0073 | 0.0112 | 120.2055
5 | 0.9094 | 0.00585 | 0.0192 | 155.453
5.5 | 0.9903 | 0.00619 | 0.0178 | 159.9838
6 | 1.0778 | 0.00647 | 0.0153 | 166.5842
6.5 | 1.1645 | 0.00687 | 0.0134 | 169.5051
7 | 1.2467 | 0.0072 | 0.0128 | 173.1528
7.5 | 1.319 | 0.00761 | 0.0144 | 173.3246
8 | 1.4025 | 0.00801 | 0.0143 | 175.0936
8.5 | 1.4855 | 0.00854 | 0.0147 | 173.9461
9 | 1.568 | 0.00923 | 0.0155 | 169.8808
9.5 | 1.6458 | 0.01043 | 0.0169 | 157.7948
10 | 1.6566 | 0.01499 | 0.0236 | 110.5137
10.5 | 1.6358 | 0.01823 | 0.0357 | 89.7312
11 | 1.6076 | 0.02367 | 0.0406 | 67.9172
11.5 | 1.5367 | 0.03812 | 0.0323 | 40.3122
13.5 | 1.2968 | 0.08638 | 0.0129 | 15.0127
14 | 1.2693 | 0.09668 | 0.0086 | 13.1289
14.5 | 1.2504 | 0.10635 | 0.0046 | 11.7574
15 | 1.2319 | 0.1163 | 0.0002 | 10.5924

## 81. Re 6M Mach 0.00 (1)
BIGFOIL.COM POLAR EXPORT
NACA44109
NACA44109 |  |  |  | Cl Max: | 1.367 | at alpha= | 10.5 | deg
JavaFoil+Calcfoil stall+Eppler ext transition |  |  |  | L/D Max: | 150.842 | at alpha= | 10 | deg
Re: | 6000000 |  |  | Cd Min: | 0.0077 | at alpha= | 4 | deg
Mach: | 0 |  |  | Cl=0 at alpha= | -1.8208 | deg
|  |  |  | @ Cl=0.1, Cd= | 0.0094019
|  |  |  | @ Cl=0.4, Cd= | 0.0094154
|  |  |  | @ Cl=0.6, Cd= | 0.0098631
alpha (deg) | Cl | Cd | Cm | Cl/Cd
-15 | -0.309 | 0.11105 | 0.002 | -2.78
-14.5 | -0.32 | 0.10521 | 0.002 | -3.046
-14 | -0.332 | 0.10051 | 0.002 | -3.306
-13.5 | -0.344 | 0.09494 | 0.002 | -3.622
-13 | -0.355 | 0.09049 | 0.002 | -3.924
-12.5 | -0.365 | 0.08576 | 0.002 | -4.254
-12 | -0.373 | 0.08197 | 0.003 | -4.553
-11.5 | -0.381 | 0.07711 | 0.003 | -4.935
-11 | -0.387 | 0.07321 | 0.003 | -5.28
-10.5 | -0.391 | 0.06958 | 0.003 | -5.619
-10 | -0.394 | 0.06595 | 0.003 | -5.967
-9.5 | -0.394 | 0.06249 | 0.003 | -6.302
-9 | -0.392 | 0.05889 | 0.003 | -6.649
-8.5 | -0.387 | 0.05585 | 0.003 | -6.921
-8 | -0.378 | 0.0527 | 0.003 | -7.181
-7.5 | -0.367 | 0.04968 | 0.003 | -7.387
-7 | -0.352 | 0.0469 | 0.003 | -7.505
-6.5 | -0.333 | 0.04434 | 0.003 | -7.519
-6 | -0.311 | 0.04182 | 0.003 | -7.44
-5.5 | -0.285 | 0.03944 | 0.004 | -7.234
-5 | -0.256 | 0.03731 | 0.004 | -6.858
-4.5 | -0.223 | 0.03596 | 0.004 | -6.203
-4 | -0.187 | 0.03411 | 0.004 | -5.489
-3.5 | -0.149 | 0.03248 | 0.004 | -4.575
-3 | -0.108 | 0.03089 | 0.004 | -3.481
-2.5 | -0.064 | 0.02904 | 0.004 | -2.215
-2 | -0.019 | 0.02635 | 0.005 | -0.732
-1.5 | 0.034 | 0.00946 | 0.007 | 3.547
-1 | 0.092 | 0.00933 | 0.007 | 9.821
-0.5 | 0.151 | 0.00986 | 0.007 | 15.266
0 | 0.21 | 0.00973 | 0.007 | 21.57
0.5 | 0.27 | 0.00956 | 0.007 | 28.196
1 | 0.329 | 0.00954 | 0.007 | 34.514
1.5 | 0.388 | 0.00945 | 0.007 | 41.086
2 | 0.447 | 0.00928 | 0.007 | 48.123
2.5 | 0.505 | 0.01006 | 0.006 | 50.227
3 | 0.564 | 0.00995 | 0.006 | 56.662
3.5 | 0.622 | 0.00981 | 0.006 | 63.426
4 | 0.68 | 0.0077 | 0.006 | 88.346
4.5 | 0.738 | 0.00776 | 0.006 | 95.101
5 | 0.796 | 0.00841 | 0.006 | 94.613
5.5 | 0.853 | 0.00941 | 0.005 | 90.666
6 | 0.911 | 0.00897 | 0.005 | 101.501
6.5 | 0.968 | 0.00862 | 0.005 | 112.24
7 | 1.024 | 0.00842 | 0.005 | 121.733
7.5 | 1.081 | 0.00831 | 0.004 | 130.093
8 | 1.137 | 0.00841 | 0.004 | 135.161
8.5 | 1.193 | 0.00853 | 0.004 | 139.824
9 | 1.244 | 0.00871 | 0.003 | 142.766
9.5 | 1.29 | 0.00922 | 0.003 | 139.854
10 | 1.332 | 0.00883 | 0.003 | 150.842
10.5 | 1.367 | 0.00973 | 0.002 | 140.481
11 | 1.338 | 0.01803 | 0.002 | 74.2
11.5 | 1.347 | 0.02194 | 0.001 | 61.396
12 | 1.356 | 0.02517 | 0.001 | 53.877
12.5 | 1.36 | 0.02862 | 0.001 | 47.51
13 | 1.358 | 0.03227 | 0 | 42.094
13.5 | 1.352 | 0.03612 | 0 | 37.426
14 | 1.34 | 0.04021 | 0 | 33.321
14.5 | 1.322 | 0.04453 | -0.001 | 29.695
15 | 1.3 | 0.04908 | -0.001 | 26.49
15.5 | 1.273 | 0.05371 | -0.002 | 23.707

## 82. Re 6M Mach 0.00 (2)
BIGFOIL.COM POLAR EXPORT
NACA44109
NACA44109 |  |  |  | Cl Max: | 1.7163 | at alpha= | 16 | deg
XFOIL ncrit=9 |  |  |  | L/D Max: | 179.695 | at alpha= | 8.5 | deg
Re: | 6000000 |  |  | Cd Min: | 0.11853 | at alpha= | 20 | deg
Mach: | 0 |  |  | Cl=0 at alpha= | -2.0382 | deg
|  |  |  | @ Cl=0.1, Cd= | 0.0067382
|  |  |  | @ Cl=0.4, Cd= | 0.0064369
|  |  |  | @ Cl=0.6, Cd= | 0.0064951
alpha (deg) | Cl | Cd | Cm | Cl/Cd
-7.5 | -0.5872 | 0.01183 | -0.006 | -49.6365
-7 | -0.5353 | 0.01076 | -0.0051 | -49.7491
-6.5 | -0.4822 | 0.01009 | -0.0043 | -47.7899
-6 | -0.4288 | 0.00954 | -0.0036 | -44.9476
-5.5 | -0.3745 | 0.00919 | -0.0029 | -40.7508
-5 | -0.3214 | 0.00851 | -0.002 | -37.7673
-4.5 | -0.2676 | 0.00809 | -0.0013 | -33.0779
-4 | -0.2131 | 0.00783 | -0.0006 | -27.2158
-3.5 | -0.1589 | 0.00758 | 0.0001 | -20.9631
-3 | -0.1044 | 0.00735 | 0.0007 | -14.2041
-2.5 | -0.0496 | 0.0072 | 0.0013 | -6.8889
-2 | 0.0041 | 0.00691 | 0.0021 | 0.59334
-1.5 | 0.0591 | 0.00679 | 0.0026 | 8.704
-1 | 0.1144 | 0.00672 | 0.003 | 17.0238
-0.5 | 0.1694 | 0.00657 | 0.0034 | 25.7839
0 | 0.2248 | 0.00654 | 0.0038 | 34.3731
0.5 | 0.2802 | 0.00646 | 0.0041 | 43.3746
1 | 0.3357 | 0.00643 | 0.0044 | 52.2084
1.5 | 0.3912 | 0.00644 | 0.0046 | 60.7453
2 | 0.447 | 0.00642 | 0.0048 | 69.6262
2.5 | 0.5025 | 0.00645 | 0.005 | 77.907
3 | 0.558 | 0.00648 | 0.0051 | 86.1111
3.5 | 0.6136 | 0.0065 | 0.0052 | 94.4
4 | 0.6687 | 0.00658 | 0.0053 | 101.6261
4.5 | 0.7064 | 0.00531 | 0.0087 | 133.032
5 | 0.7499 | 0.00497 | 0.0115 | 150.8853
5.5 | 0.81 | 0.00516 | 0.0105 | 156.9767
6 | 0.8766 | 0.00533 | 0.0079 | 164.4653
6.5 | 0.9428 | 0.00556 | 0.0053 | 169.5683
7 | 1.0048 | 0.00578 | 0.0036 | 173.8408
7.5 | 1.0604 | 0.00597 | 0.0034 | 177.6214
8 | 1.1187 | 0.00624 | 0.0024 | 179.2788
8.5 | 1.1788 | 0.00656 | 0.0008 | 179.6951
9 | 1.2373 | 0.00706 | -0.0006 | 175.255
9.5 | 1.295 | 0.00762 | -0.0018 | 169.9475
10 | 1.3502 | 0.00845 | -0.0029 | 159.787
11 | 1.4498 | 0.01161 | -0.0041 | 124.8751
11.5 | 1.4921 | 0.01261 | -0.0027 | 118.3267
12 | 1.5283 | 0.01347 | 0 | 113.4595
12.5 | 1.5642 | 0.01432 | 0.0026 | 109.2318
13 | 1.5998 | 0.01519 | 0.0051 | 105.3193
13.5 | 1.632 | 0.01622 | 0.008 | 100.6165
14 | 1.6645 | 0.01723 | 0.0105 | 96.6048
14.5 | 1.6894 | 0.01852 | 0.0139 | 91.2203
15 | 1.6997 | 0.02014 | 0.0189 | 84.3942
15.5 | 1.7114 | 0.02252 | 0.0213 | 75.9947
16 | 1.7163 | 0.02658 | 0.0212 | 64.5711
16.5 | 1.7069 | 0.03363 | 0.0184 | 50.7553
17 | 1.681 | 0.04338 | 0.0142 | 38.7506
17.5 | 1.6306 | 0.05608 | 0.0096 | 29.0763
18 | 1.5685 | 0.07026 | 0.0047 | 22.3242
18.5 | 1.5127 | 0.08439 | -0.0007 | 17.9251
19 | 1.4819 | 0.09533 | -0.005 | 15.5449
19.5 | 1.4473 | 0.10715 | -0.0098 | 13.5072
20 | 1.417 | 0.11853 | -0.0147 | 11.9548

## 83. Re 6M Mach 0.10 (1)
BIGFOIL.COM POLAR EXPORT
NACA44109
NACA44109 |  |  |  | Cl Max: | 1.371 | at alpha= | 10.5 | deg
JavaFoil+Calcfoil stall+Eppler ext transition |  |  |  | L/D Max: | 149.173 | at alpha= | 10 | deg
Re: | 6000000 |  |  | Cd Min: | 0.00772 | at alpha= | 4 | deg
Mach: | 0.1 |  |  | Cl=0 at alpha= | -1.8208 | deg
|  |  |  | @ Cl=0.1, Cd= | 0.0094591
|  |  |  | @ Cl=0.4, Cd= | 0.0094612
|  |  |  | @ Cl=0.6, Cd= | 0.0098908
alpha (deg) | Cl | Cd | Cm | Cl/Cd
-14.5 | -0.28 | 0.10548 | 0.002 | -2.655
-14 | -0.294 | 0.10049 | 0.002 | -2.923
-13.5 | -0.307 | 0.09568 | 0.002 | -3.212
-13 | -0.321 | 0.09098 | 0.002 | -3.525
-12.5 | -0.333 | 0.08704 | 0.002 | -3.824
-12 | -0.344 | 0.0823 | 0.003 | -4.174
-11.5 | -0.353 | 0.07773 | 0.003 | -4.547
-11 | -0.362 | 0.07395 | 0.003 | -4.895
-10.5 | -0.369 | 0.07008 | 0.003 | -5.266
-10 | -0.374 | 0.06631 | 0.003 | -5.644
-9.5 | -0.377 | 0.06257 | 0.003 | -6.028
-9 | -0.377 | 0.05948 | 0.003 | -6.346
-8.5 | -0.375 | 0.05629 | 0.003 | -6.658
-8 | -0.369 | 0.05322 | 0.003 | -6.933
-7.5 | -0.36 | 0.05004 | 0.003 | -7.186
-7 | -0.346 | 0.04737 | 0.003 | -7.312
-6.5 | -0.329 | 0.04468 | 0.003 | -7.371
-6 | -0.308 | 0.04209 | 0.003 | -7.326
-5.5 | -0.284 | 0.03969 | 0.004 | -7.144
-5 | -0.255 | 0.0375 | 0.004 | -6.797
-4.5 | -0.223 | 0.03559 | 0.004 | -6.256
-4 | -0.187 | 0.03424 | 0.004 | -5.467
-3.5 | -0.149 | 0.0326 | 0.004 | -4.563
-3 | -0.108 | 0.03104 | 0.004 | -3.471
-2.5 | -0.064 | 0.02928 | 0.004 | -2.203
-2 | -0.019 | 0.027 | 0.005 | -0.715
-1.5 | 0.034 | 0.0095 | 0.007 | 3.547
-1 | 0.092 | 0.00939 | 0.007 | 9.802
-0.5 | 0.151 | 0.0099 | 0.007 | 15.277
0 | 0.211 | 0.00975 | 0.007 | 21.638
0.5 | 0.271 | 0.00958 | 0.007 | 28.292
1 | 0.331 | 0.00955 | 0.007 | 34.656
1.5 | 0.39 | 0.00949 | 0.007 | 41.1
2 | 0.449 | 0.00932 | 0.007 | 48.153
2.5 | 0.508 | 0.01007 | 0.007 | 50.408
3 | 0.566 | 0.00996 | 0.006 | 56.889
3.5 | 0.625 | 0.00984 | 0.006 | 63.527
4 | 0.683 | 0.00772 | 0.006 | 88.575
4.5 | 0.742 | 0.00778 | 0.006 | 95.336
5 | 0.8 | 0.00844 | 0.006 | 94.77
5.5 | 0.857 | 0.00947 | 0.005 | 90.522
6 | 0.915 | 0.00903 | 0.005 | 101.316
6.5 | 0.972 | 0.00868 | 0.005 | 112.013
7 | 1.029 | 0.00847 | 0.005 | 121.493
7.5 | 1.086 | 0.00837 | 0.004 | 129.674
8 | 1.142 | 0.00848 | 0.004 | 134.703
8.5 | 1.198 | 0.0086 | 0.004 | 139.266
9 | 1.25 | 0.00881 | 0.003 | 141.829
9.5 | 1.295 | 0.00899 | 0.003 | 144.113
10 | 1.336 | 0.00896 | 0.003 | 149.173
10.5 | 1.371 | 0.00986 | 0.002 | 138.999
11 | 1.335 | 0.01926 | 0.002 | 69.292
11.5 | 1.346 | 0.02281 | 0.001 | 59.002
12 | 1.353 | 0.02608 | 0.001 | 51.889
12.5 | 1.355 | 0.02964 | 0.001 | 45.737
13 | 1.352 | 0.03341 | 0 | 40.458
13.5 | 1.342 | 0.03735 | 0 | 35.94
14 | 1.327 | 0.04157 | 0 | 31.917
14.5 | 1.306 | 0.04599 | -0.001 | 28.392
15 | 1.279 | 0.0506 | -0.001 | 25.282
15.5 | 1.248 | 0.0555 | -0.002 | 22.486

## 84. Re 6M Mach 0.10 (2)
BIGFOIL.COM POLAR EXPORT
NACA44109
NACA44109 |  |  |  | Cl Max: | 1.7065 | at alpha= | 15.5 | deg
XFOIL ncrit=9 |  |  |  | L/D Max: | 179.924 | at alpha= | 8.5 | deg
Re: | 6000000 |  |  | Cd Min: | 0.12463 | at alpha= | 20 | deg
Mach: | 0.1 |  |  | Cl=0 at alpha= | -2.0397 | deg
|  |  |  | @ Cl=0.1, Cd= | 0.0067447
|  |  |  | @ Cl=0.4, Cd= | 0.0064478
|  |  |  | @ Cl=0.6, Cd= | 0.0065037
alpha (deg) | Cl | Cd | Cm | Cl/Cd
-7 | -0.5384 | 0.01194 | -0.0062 | -45.0921
-6.5 | -0.4859 | 0.01067 | -0.0052 | -45.5389
-6 | -0.4322 | 0.00989 | -0.0043 | -43.7007
-5.5 | -0.3775 | 0.0094 | -0.0035 | -40.1596
-5 | -0.3226 | 0.009 | -0.0028 | -35.8444
-4.5 | -0.2696 | 0.0082 | -0.0017 | -32.878
-4 | -0.2146 | 0.00791 | -0.001 | -27.1302
-3.5 | -0.1599 | 0.00764 | -0.0003 | -20.9293
-3 | -0.105 | 0.00739 | 0.0005 | -14.2084
-2.5 | -0.0499 | 0.00723 | 0.0011 | -6.9018
-2 | 0.0043 | 0.00693 | 0.0019 | 0.62049
-1.5 | 0.0596 | 0.00681 | 0.0025 | 8.7518
-1 | 0.1153 | 0.00672 | 0.0029 | 17.1577
-0.5 | 0.1706 | 0.00658 | 0.0034 | 25.9271
0 | 0.2263 | 0.00655 | 0.0038 | 34.5496
0.5 | 0.2821 | 0.00647 | 0.0041 | 43.6012
1 | 0.338 | 0.00644 | 0.0044 | 52.4845
1.5 | 0.3938 | 0.00645 | 0.0047 | 61.0543
2 | 0.45 | 0.00643 | 0.0048 | 69.9844
2.5 | 0.5058 | 0.00646 | 0.005 | 78.2972
3 | 0.5617 | 0.00649 | 0.0052 | 86.5485
3.5 | 0.6177 | 0.00651 | 0.0053 | 94.8848
4 | 0.6731 | 0.0066 | 0.0054 | 101.9848
4.5 | 0.7113 | 0.00534 | 0.0088 | 133.2022
5 | 0.7548 | 0.00499 | 0.0117 | 151.2625
5.5 | 0.8155 | 0.00518 | 0.0107 | 157.4324
6 | 0.8825 | 0.00535 | 0.0081 | 164.9533
6.5 | 0.9491 | 0.0056 | 0.0056 | 169.4821
7 | 1.0119 | 0.0058 | 0.0039 | 174.4655
7.5 | 1.0681 | 0.00601 | 0.0036 | 177.7205
8 | 1.1268 | 0.00627 | 0.0027 | 179.7129
8.5 | 1.1875 | 0.0066 | 0.0012 | 179.9242
9 | 1.2466 | 0.0071 | -0.0001 | 175.5775
9.5 | 1.3049 | 0.00768 | -0.0014 | 169.9089
10 | 1.3603 | 0.00859 | -0.0023 | 158.3586
10.5 | 1.4099 | 0.01035 | -0.0028 | 136.2222
11 | 1.4605 | 0.01184 | -0.0034 | 123.353
11.5 | 1.5013 | 0.01283 | -0.0015 | 117.0148
12 | 1.5373 | 0.01374 | 0.0014 | 111.885
12.5 | 1.573 | 0.01463 | 0.0042 | 107.5188
13 | 1.6085 | 0.01552 | 0.0069 | 103.6405
13.5 | 1.6401 | 0.0166 | 0.0099 | 98.8012
14 | 1.6711 | 0.01771 | 0.0128 | 94.3591
14.5 | 1.687 | 0.01915 | 0.0177 | 88.094
15 | 1.6984 | 0.02114 | 0.0215 | 80.3406
15.5 | 1.7065 | 0.02439 | 0.0227 | 69.9672
16 | 1.7053 | 0.02999 | 0.021 | 56.8623
16.5 | 1.6824 | 0.03933 | 0.0168 | 42.7765
17 | 1.6405 | 0.05108 | 0.0123 | 32.1163
17.5 | 1.5806 | 0.06476 | 0.0076 | 24.407
18 | 1.5236 | 0.07863 | 0.0024 | 19.3768
18.5 | 1.479 | 0.09141 | -0.0026 | 16.1798
19 | 1.4514 | 0.102 | -0.0068 | 14.2294
19.5 | 1.4207 | 0.11343 | -0.0116 | 12.5249
20 | 1.3927 | 0.12463 | -0.0165 | 11.1747

## 85. Re 6M Mach 0.25 (1)
BIGFOIL.COM POLAR EXPORT
NACA44109
NACA44109 |  |  |  | Cl Max: | 1.384 | at alpha= | 10.5 | deg
JavaFoil+Calcfoil stall+Eppler ext transition |  |  |  | L/D Max: | 151.527 | at alpha= | 9.5 | deg
Re: | 6000000 |  |  | Cd Min: | 0.008 | at alpha= | 4.5 | deg
Mach: | 0.25 |  |  | Cl=0 at alpha= | -1.8148 | deg
|  |  |  | @ Cl=0.1, Cd= | 0.0095102
|  |  |  | @ Cl=0.4, Cd= | 0.0096416
|  |  |  | @ Cl=0.6, Cd= | 0.010144
alpha (deg) | Cl | Cd | Cm | Cl/Cd
-12 | -0.058 | 0.08398 | 0.003 | -0.689
-11.5 | -0.055 | 0.07976 | 0.003 | -0.691
-11 | -0.101 | 0.0745 | 0.003 | -1.358
-10.5 | -0.155 | 0.07143 | 0.003 | -2.177
-10 | -0.193 | 0.06792 | 0.003 | -2.845
-9.5 | -0.224 | 0.06395 | 0.003 | -3.508
-9 | -0.25 | 0.06097 | 0.003 | -4.102
-8.5 | -0.271 | 0.05791 | 0.003 | -4.673
-8 | -0.286 | 0.05475 | 0.003 | -5.217
-7.5 | -0.295 | 0.05208 | 0.003 | -5.659
-7 | -0.298 | 0.04875 | 0.003 | -6.106
-6.5 | -0.294 | 0.0462 | 0.003 | -6.367
-6 | -0.284 | 0.04347 | 0.003 | -6.538
-5.5 | -0.268 | 0.04097 | 0.003 | -6.542
-5 | -0.246 | 0.03879 | 0.004 | -6.338
-4.5 | -0.218 | 0.03658 | 0.004 | -5.966
-4 | -0.186 | 0.03463 | 0.004 | -5.363
-3.5 | -0.149 | 0.03288 | 0.004 | -4.531
-3 | -0.109 | 0.03187 | 0.004 | -3.409
-2.5 | -0.065 | 0.03024 | 0.004 | -2.159
-2 | -0.02 | 0.02859 | 0.004 | -0.683
-1.5 | 0.034 | 0.00961 | 0.008 | 3.584
-1 | 0.094 | 0.00952 | 0.007 | 9.902
-0.5 | 0.155 | 0.00942 | 0.007 | 16.459
0 | 0.217 | 0.00988 | 0.007 | 21.916
0.5 | 0.278 | 0.00975 | 0.007 | 28.538
1 | 0.34 | 0.00974 | 0.007 | 34.919
1.5 | 0.401 | 0.00964 | 0.007 | 41.567
2 | 0.461 | 0.00951 | 0.007 | 48.5
2.5 | 0.522 | 0.00952 | 0.007 | 54.765
3 | 0.582 | 0.01018 | 0.007 | 57.153
3.5 | 0.642 | 0.01006 | 0.006 | 63.825
4 | 0.702 | 0.01095 | 0.006 | 64.06
4.5 | 0.761 | 0.008 | 0.006 | 95.172
5 | 0.821 | 0.00808 | 0.006 | 101.583
5.5 | 0.88 | 0.00983 | 0.005 | 89.559
6 | 0.939 | 0.00938 | 0.005 | 100.15
6.5 | 0.998 | 0.00906 | 0.005 | 110.088
7 | 1.056 | 0.00887 | 0.005 | 119.067
7.5 | 1.114 | 0.00877 | 0.004 | 126.981
8 | 1.171 | 0.00891 | 0.004 | 131.504
8.5 | 1.227 | 0.00921 | 0.004 | 133.287
9 | 1.278 | 0.00903 | 0.003 | 141.533
9.5 | 1.322 | 0.00872 | 0.003 | 151.527
10 | 1.358 | 0.00992 | 0.003 | 136.951
10.5 | 1.384 | 0.01081 | 0.002 | 128.075
11 | 1.329 | 0.02383 | 0.002 | 55.752
11.5 | 1.335 | 0.02759 | 0.002 | 48.383
12 | 1.332 | 0.03138 | 0.001 | 42.454
12.5 | 1.32 | 0.03552 | 0.001 | 37.163
13 | 1.298 | 0.03994 | 0 | 32.505
13.5 | 1.266 | 0.04457 | 0 | 28.413
14 | 1.224 | 0.04947 | 0 | 24.742
14.5 | 1.171 | 0.05476 | -0.001 | 21.387
15 | 1.108 | 0.06045 | -0.001 | 18.334
15.5 | 1.036 | 0.06699 | -0.002 | 15.463

## 86. Re 6M Mach 0.25 (2)
BIGFOIL.COM POLAR EXPORT
NACA44109
NACA44109 |  |  |  | Cl Max: | 1.6672 | at alpha= | 14 | deg
XFOIL ncrit=9 |  |  |  | L/D Max: | 181.601 | at alpha= | 8.5 | deg
Re: | 6000000 |  |  | Cd Min: | 0.12936 | at alpha= | 19 | deg
Mach: | 0.25 |  |  | Cl=0 at alpha= | -2.0503 | deg
|  |  |  | @ Cl=0.1, Cd= | 0.0068252
|  |  |  | @ Cl=0.4, Cd= | 0.0064829
|  |  |  | @ Cl=0.6, Cd= | 0.0065585
alpha (deg) | Cl | Cd | Cm | Cl/Cd
-4.5 | -0.2781 | 0.00997 | -0.0047 | -27.8937
-4 | -0.2226 | 0.00853 | -0.0033 | -26.0961
-3.5 | -0.1652 | 0.0081 | -0.0022 | -20.3951
-3 | -0.108 | 0.00771 | -0.0011 | -14.0078
-2.5 | -0.051 | 0.00743 | -0.0001 | -6.8641
-2 | 0.0057 | 0.00712 | 0.0009 | 0.80056
-1.5 | 0.0623 | 0.00691 | 0.0019 | 9.0159
-1 | 0.1201 | 0.00678 | 0.0025 | 17.7139
-0.5 | 0.1773 | 0.00665 | 0.0032 | 26.6617
0 | 0.235 | 0.00659 | 0.0037 | 35.6601
0.5 | 0.2927 | 0.00651 | 0.0042 | 44.9616
1 | 0.3505 | 0.0065 | 0.0046 | 53.9231
1.5 | 0.4085 | 0.00648 | 0.0049 | 63.0401
2 | 0.4664 | 0.00648 | 0.0052 | 71.9753
2.5 | 0.5241 | 0.00652 | 0.0055 | 80.3834
3 | 0.5822 | 0.00654 | 0.0057 | 89.0214
3.5 | 0.64 | 0.0066 | 0.0059 | 96.9697
4 | 0.6978 | 0.00666 | 0.0061 | 104.7748
4.5 | 0.7416 | 0.00565 | 0.0088 | 131.2566
5 | 0.7819 | 0.00512 | 0.013 | 152.7148
5.5 | 0.8464 | 0.00528 | 0.0117 | 160.303
6 | 0.9151 | 0.00549 | 0.0095 | 166.6849
6.5 | 0.9849 | 0.00576 | 0.0071 | 170.9896
7 | 1.0516 | 0.00596 | 0.0054 | 176.443
7.5 | 1.1108 | 0.00625 | 0.0053 | 177.728
8 | 1.1725 | 0.00646 | 0.0047 | 181.5015
8.5 | 1.2367 | 0.00681 | 0.0034 | 181.6006
9 | 1.2993 | 0.00738 | 0.0024 | 176.0569
9.5 | 1.3606 | 0.00808 | 0.0015 | 168.3911
10 | 1.4177 | 0.00929 | 0.001 | 152.605
10.5 | 1.4666 | 0.01164 | 0.0011 | 125.9966
11 | 1.5149 | 0.01307 | 0.0021 | 115.9067
11.5 | 1.5509 | 0.01411 | 0.0059 | 109.915
12 | 1.5853 | 0.01521 | 0.0099 | 104.2275
12.5 | 1.6189 | 0.01632 | 0.0137 | 99.1973
13 | 1.6476 | 0.01766 | 0.0179 | 93.2956
13.5 | 1.6626 | 0.01919 | 0.0238 | 86.6389
14 | 1.6672 | 0.02206 | 0.0277 | 75.5757
14.5 | 1.6667 | 0.02734 | 0.0269 | 60.962
15 | 1.6491 | 0.03634 | 0.0225 | 45.3797
15.5 | 1.6009 | 0.0488 | 0.0175 | 32.8053
16 | 1.5358 | 0.06266 | 0.0126 | 24.5101
16.5 | 1.474 | 0.07645 | 0.0073 | 19.2806
17 | 1.4324 | 0.08853 | 0.0026 | 16.1798
17.5 | 1.4021 | 0.09945 | -0.0018 | 14.0985
18 | 1.3791 | 0.10962 | -0.006 | 12.5807
18.5 | 1.3584 | 0.11962 | -0.0103 | 11.356
19 | 1.3416 | 0.12936 | -0.0147 | 10.3711

## 87. Re 6M Mach 0.50 (1)
BIGFOIL.COM POLAR EXPORT
NACA44109
NACA44109 |  |  |  | Cl Max: | 1.352 | at alpha= | 9.5 | deg
JavaFoil+Calcfoil stall+Eppler ext transition |  |  |  | L/D Max: | 135.949 | at alpha= | 7 | deg
Re: | 6000000 |  |  | Cd Min: | 0.00857 | at alpha= | 7 | deg
Mach: | 0.5 |  |  | Cl=0 at alpha= | -1.8 | deg
|  |  |  | @ Cl=0.1, Cd= | 0.027672
|  |  |  | @ Cl=0.4, Cd= | 0.0097484
|  |  |  | @ Cl=0.6, Cd= | 0.0096955
alpha (deg) | Cl | Cd | Cm | Cl/Cd
-20 | -0.949 | 0.14244 | 0 | -6.662
-19.5 | -0.924 | 0.13469 | 0 | -6.863
-19 | -0.9 | 0.12811 | 0.001 | -7.024
-18.5 | -0.873 | 0.13712 | 0.001 | -6.364
-18 | -0.848 | 0.12574 | 0.001 | -6.742
-17.5 | -0.823 | 0.11797 | 0.001 | -6.975
-17 | -0.798 | 0.1111 | 0.002 | -7.185
-16.5 | -0.773 | 0.10494 | 0.002 | -7.37
-16 | -0.746 | 0.11072 | 0.002 | -6.736
-15.5 | -0.72 | 0.10222 | 0.002 | -7.048
-15 | -0.695 | 0.09571 | 0.002 | -7.264
-14.5 | -0.67 | 0.08952 | 0.003 | -7.486
-14 | -0.643 | 0.09186 | 0.003 | -7.001
-13.5 | -0.617 | 0.0872 | 0.003 | -7.079
-13 | -0.592 | 0.08107 | 0.003 | -7.299
-12.5 | -0.567 | 0.07513 | 0.003 | -7.541
-12 | -0.54 | 0.0763 | 0.003 | -7.075
-11.5 | -0.514 | 0.07212 | 0.003 | -7.123
-11 | -0.488 | 0.06786 | 0.003 | -7.187
-10.5 | -0.462 | 0.06327 | 0.004 | -7.303
-10 | -0.435 | 0.06332 | 0.004 | -6.876
-9.5 | -0.409 | 0.05953 | 0.004 | -6.874
-9 | -0.383 | 0.05615 | 0.004 | -6.821
-8.5 | -0.357 | 0.05215 | 0.004 | -6.846
-8 | -0.33 | 0.05201 | 0.004 | -6.35
-7.5 | -0.304 | 0.0489 | 0.004 | -6.214
-7 | -0.278 | 0.04602 | 0.004 | -6.031
-6.5 | -0.251 | 0.04524 | 0.004 | -5.546
-6 | -0.224 | 0.04245 | 0.004 | -5.289
-5.5 | -0.198 | 0.04017 | 0.004 | -4.928
-5 | -0.171 | 0.03965 | 0.004 | -4.318
-4.5 | -0.145 | 0.03711 | 0.004 | -3.899
-4 | -0.118 | 0.03677 | 0.004 | -3.208
-3.5 | -0.091 | 0.03488 | 0.004 | -2.617
-3 | -0.065 | 0.03416 | 0.004 | -1.89
-2.5 | -0.062 | 0.03294 | 0.004 | -1.878
-2 | -0.02 | 0.03152 | 0.004 | -0.633
-1.5 | 0.03 | 0.02993 | 0.004 | 0.995
-1 | 0.083 | 0.02834 | 0.005 | 2.944
-0.5 | 0.14 | 0.0261 | 0.005 | 5.372
0 | 0.24 | 0.00931 | 0.008 | 25.817
0.5 | 0.31 | 0.00926 | 0.008 | 33.461
1 | 0.379 | 0.00977 | 0.008 | 38.799
1.5 | 0.447 | 0.0097 | 0.008 | 46.057
2 | 0.514 | 0.00971 | 0.008 | 52.931
2.5 | 0.581 | 0.00967 | 0.007 | 60.095
3 | 0.648 | 0.00976 | 0.007 | 66.398
3.5 | 0.715 | 0.00984 | 0.007 | 72.607
4 | 0.781 | 0.0106 | 0.007 | 73.67
4.5 | 0.847 | 0.00863 | 0.007 | 98.077
5 | 0.912 | 0.0089 | 0.006 | 102.468
5.5 | 0.977 | 0.00867 | 0.006 | 112.703
6 | 1.041 | 0.00861 | 0.006 | 120.8
6.5 | 1.104 | 0.00866 | 0.006 | 127.418
7 | 1.165 | 0.00857 | 0.005 | 135.949
7.5 | 1.223 | 0.00941 | 0.005 | 129.928
8 | 1.276 | 0.01019 | 0.005 | 125.264
8.5 | 1.323 | 0.01131 | 0.004 | 116.973
9 | 1.349 | 0.01308 | 0.004 | 103.13
9.5 | 1.352 | 0.01601 | 0.003 | 84.484
10 | 1.267 | 0.03714 | 0.003 | 34.102
10.5 | 1.198 | 0.04342 | 0.002 | 27.587
11 | 0.754 | 0.05084 | 0.002 | 14.835
11.5 | 0.781 | 0.05505 | 0.002 | 14.184
12 | 0.807 | 0.06085 | 0.001 | 13.254
12.5 | 0.832 | 0.0671 | 0.001 | 12.405
13 | 0.858 | 0.07388 | 0 | 11.618
13.5 | 0.884 | 0.08153 | 0 | 10.84
14 | 0.913 | 0.08321 | 0 | 10.968
14.5 | 0.938 | 0.09186 | -0.001 | 10.206

## 88. Re 6M Mach 0.50 (2)
BIGFOIL.COM POLAR EXPORT
NACA44109
NACA44109 |  |  |  | Cl Max: | 1.6557 | at alpha= | 10 | deg
XFOIL ncrit=9 |  |  |  | L/D Max: | 182.661 | at alpha= | 8 | deg
Re: | 6000000 |  |  | Cd Min: | 0.1147 | at alpha= | 15 | deg
Mach: | 0.5 |  |  | Cl=0 at alpha= | -2.4494 | deg
|  |  |  | @ Cl=0.1, Cd= | 0.0082097
|  |  |  | @ Cl=0.4, Cd= | 0.0067265
|  |  |  | @ Cl=0.6, Cd= | 0.006799
alpha (deg) | Cl | Cd | Cm | Cl/Cd
-4.5 | -0.1883 | 0.04546 | -0.0224 | -4.1421
-4 | -0.1509 | 0.0389 | -0.0211 | -3.8792
-3.5 | -0.1039 | 0.0344 | -0.0194 | -3.0203
-3 | -0.0547 | 0.02985 | -0.0169 | -1.8325
-2.5 | -0.005 | 0.02465 | -0.0133 | -0.20284
-2 | 0.0444 | 0.01893 | -0.0086 | 2.3455
-1.5 | 0.0827 | 0.00854 | -0.0029 | 9.6838
-1 | 0.1445 | 0.00736 | -0.0003 | 19.6332
-0.5 | 0.2102 | 0.00705 | 0.0016 | 29.8156
0 | 0.2754 | 0.00687 | 0.0032 | 40.0873
0.5 | 0.3422 | 0.00677 | 0.0043 | 50.5465
1 | 0.4086 | 0.00672 | 0.0054 | 60.8036
1.5 | 0.4753 | 0.00672 | 0.0063 | 70.7292
2 | 0.5424 | 0.00673 | 0.007 | 80.5944
2.5 | 0.6092 | 0.00681 | 0.0078 | 89.4567
3 | 0.6768 | 0.00685 | 0.0084 | 98.8029
3.5 | 0.7443 | 0.00695 | 0.0092 | 107.0935
4 | 0.812 | 0.00708 | 0.01 | 114.6893
4.5 | 0.8803 | 0.00716 | 0.0108 | 122.9469
5 | 0.9095 | 0.00567 | 0.0192 | 160.4056
5.5 | 0.9884 | 0.00589 | 0.0183 | 167.8098
6 | 1.0699 | 0.00619 | 0.017 | 172.8433
6.5 | 1.156 | 0.00655 | 0.0152 | 176.4885
7 | 1.2401 | 0.00688 | 0.0142 | 180.2471
7.5 | 1.3151 | 0.00729 | 0.0153 | 180.3978
8 | 1.3937 | 0.00763 | 0.0162 | 182.6606
8.5 | 1.4768 | 0.00815 | 0.0166 | 181.2025
9 | 1.5596 | 0.0088 | 0.0173 | 177.2273
9.5 | 1.6351 | 0.0102 | 0.0187 | 160.3039
10 | 1.6557 | 0.01509 | 0.0234 | 109.7217
10.5 | 1.6515 | 0.01781 | 0.0342 | 92.7288
11 | 1.634 | 0.02166 | 0.0418 | 75.4386
11.5 | 1.5739 | 0.03477 | 0.0343 | 45.266
12.5 | 1.3993 | 0.06286 | 0.0229 | 22.2606
13 | 1.3498 | 0.07406 | 0.0183 | 18.2258
13.5 | 1.311 | 0.08501 | 0.0137 | 15.4217
14 | 1.2849 | 0.0951 | 0.0095 | 13.511
14.5 | 1.2638 | 0.10495 | 0.0053 | 12.0419
15 | 1.2466 | 0.1147 | 0.0011 | 10.8684

## 89. Re 7M Mach 0.00 (1)
BIGFOIL.COM POLAR EXPORT
NACA44109
NACA44109 |  |  |  | Cl Max: | 1.368 | at alpha= | 10.5 | deg
JavaFoil+Calcfoil stall+Eppler ext transition |  |  |  | L/D Max: | 147.695 | at alpha= | 10 | deg
Re: | 7000000 |  |  | Cd Min: | 0.00765 | at alpha= | 4.5 | deg
Mach: | 0 |  |  | Cl=0 at alpha= | -1.7982 | deg
|  |  |  | @ Cl=0.1, Cd= | 0.0097983
|  |  |  | @ Cl=0.4, Cd= | 0.0092115
|  |  |  | @ Cl=0.6, Cd= | 0.010408
alpha (deg) | Cl | Cd | Cm | Cl/Cd
-15 | -0.309 | 0.10925 | 0.002 | -2.826
-14.5 | -0.321 | 0.10411 | 0.002 | -3.079
-14 | -0.332 | 0.09944 | 0.002 | -3.342
-13.5 | -0.344 | 0.09417 | 0.002 | -3.652
-13 | -0.355 | 0.08963 | 0.002 | -3.963
-12.5 | -0.365 | 0.08518 | 0.002 | -4.284
-12 | -0.373 | 0.08094 | 0.003 | -4.612
-11.5 | -0.381 | 0.07678 | 0.003 | -4.958
-11 | -0.387 | 0.07286 | 0.003 | -5.306
-10.5 | -0.391 | 0.06924 | 0.003 | -5.648
-10 | -0.394 | 0.06508 | 0.003 | -6.048
-9.5 | -0.394 | 0.06166 | 0.003 | -6.388
-9 | -0.392 | 0.05876 | 0.003 | -6.665
-8.5 | -0.387 | 0.05538 | 0.003 | -6.982
-8 | -0.379 | 0.05226 | 0.003 | -7.244
-7.5 | -0.367 | 0.04923 | 0.003 | -7.458
-7 | -0.352 | 0.04656 | 0.003 | -7.563
-6.5 | -0.334 | 0.04389 | 0.003 | -7.6
-6 | -0.311 | 0.04152 | 0.004 | -7.498
-5.5 | -0.285 | 0.03908 | 0.004 | -7.305
-5 | -0.256 | 0.03698 | 0.004 | -6.922
-4.5 | -0.223 | 0.03561 | 0.004 | -6.268
-4 | -0.187 | 0.03377 | 0.004 | -5.548
-3.5 | -0.149 | 0.03212 | 0.004 | -4.63
-3 | -0.108 | 0.03051 | 0.004 | -3.528
-2.5 | -0.064 | 0.02844 | 0.004 | -2.268
-2 | -0.023 | 0.00937 | 0.007 | -2.502
-1.5 | 0.034 | 0.00928 | 0.007 | 3.618
-1 | 0.092 | 0.00982 | 0.007 | 9.332
-0.5 | 0.151 | 0.00966 | 0.007 | 15.579
0 | 0.21 | 0.00955 | 0.007 | 21.985
0.5 | 0.27 | 0.00936 | 0.007 | 28.794
1 | 0.329 | 0.00934 | 0.007 | 35.247
1.5 | 0.388 | 0.00924 | 0.007 | 42.014
2 | 0.447 | 0.0091 | 0.007 | 49.091
2.5 | 0.505 | 0.00986 | 0.006 | 51.235
3 | 0.564 | 0.00975 | 0.006 | 57.82
3.5 | 0.622 | 0.01081 | 0.006 | 57.526
4 | 0.68 | 0.01048 | 0.006 | 64.894
4.5 | 0.738 | 0.00765 | 0.006 | 96.515
5 | 0.796 | 0.00826 | 0.006 | 96.316
5.5 | 0.853 | 0.00928 | 0.005 | 91.986
6 | 0.911 | 0.00884 | 0.005 | 103.016
6.5 | 0.968 | 0.0085 | 0.005 | 113.905
7 | 1.024 | 0.00828 | 0.005 | 123.658
7.5 | 1.081 | 0.00819 | 0.004 | 131.938
8 | 1.137 | 0.00827 | 0.004 | 137.394
8.5 | 1.193 | 0.00841 | 0.004 | 141.845
9 | 1.244 | 0.00859 | 0.003 | 144.849
9.5 | 1.29 | 0.00907 | 0.003 | 142.205
10 | 1.332 | 0.00902 | 0.003 | 147.695
10.5 | 1.368 | 0.00962 | 0.002 | 142.15
11 | 1.34 | 0.01765 | 0.002 | 75.939
11.5 | 1.352 | 0.02088 | 0.002 | 64.776
12 | 1.361 | 0.02399 | 0.001 | 56.716
12.5 | 1.364 | 0.02735 | 0.001 | 49.889
13 | 1.363 | 0.03091 | 0 | 44.085
13.5 | 1.356 | 0.03467 | 0 | 39.101
14 | 1.343 | 0.03869 | 0 | 34.726
14.5 | 1.326 | 0.04294 | -0.001 | 30.875
15 | 1.303 | 0.04741 | -0.001 | 27.487
15.5 | 1.276 | 0.05199 | -0.002 | 24.548

## 90. Re 7M Mach 0.00 (2)
BIGFOIL.COM POLAR EXPORT
NACA44109
NACA44109 |  |  |  | Cl Max: | 1.7354 | at alpha= | 16 | deg
XFOIL ncrit=9 |  |  |  | L/D Max: | 184.85 | at alpha= | 8 | deg
Re: | 7000000 |  |  | Cd Min: | 0.11606 | at alpha= | 20 | deg
Mach: | 0 |  |  | Cl=0 at alpha= | -2.0303 | deg
|  |  |  | @ Cl=0.1, Cd= | 0.0065247
|  |  |  | @ Cl=0.4, Cd= | 0.00626
|  |  |  | @ Cl=0.6, Cd= | 0.0063377
alpha (deg) | Cl | Cd | Cm | Cl/Cd
-10 | -0.3999 | 0.09962 | -0.0056 | -4.0143
-8 | -0.6429 | 0.01165 | -0.0065 | -55.1845
-7.5 | -0.5912 | 0.01064 | -0.0056 | -55.5639
-7 | -0.5384 | 0.00994 | -0.0047 | -54.165
-6.5 | -0.4849 | 0.00942 | -0.0039 | -51.4756
-6 | -0.4311 | 0.00898 | -0.0032 | -48.0067
-5.5 | -0.3767 | 0.00867 | -0.0025 | -43.4487
-5 | -0.3221 | 0.00839 | -0.0019 | -38.3909
-4.5 | -0.2692 | 0.00781 | -0.001 | -34.4686
-4 | -0.2149 | 0.00752 | -0.0003 | -28.5771
-3.5 | -0.1605 | 0.00728 | 0.0004 | -22.0467
-3 | -0.106 | 0.00708 | 0.001 | -14.9718
-2.5 | -0.0511 | 0.00694 | 0.0016 | -7.3631
-2 | 0.0033 | 0.00671 | 0.0023 | 0.4918
-1.5 | 0.0582 | 0.0066 | 0.0028 | 8.8182
-1 | 0.1137 | 0.0065 | 0.0031 | 17.4923
-0.5 | 0.1688 | 0.0064 | 0.0036 | 26.375
0 | 0.2243 | 0.00636 | 0.0039 | 35.2673
0.5 | 0.2799 | 0.00628 | 0.0042 | 44.5701
1 | 0.3354 | 0.00628 | 0.0045 | 53.4076
1.5 | 0.3912 | 0.00626 | 0.0046 | 62.492
2 | 0.447 | 0.00626 | 0.0048 | 71.4058
2.5 | 0.5024 | 0.0063 | 0.005 | 79.746
3 | 0.5582 | 0.0063 | 0.0051 | 88.6032
3.5 | 0.6137 | 0.00635 | 0.0052 | 96.6457
4 | 0.669 | 0.00641 | 0.0053 | 104.3682
4.5 | 0.7203 | 0.00604 | 0.0061 | 119.255
5 | 0.7508 | 0.00487 | 0.0113 | 154.1684
5.5 | 0.8089 | 0.00498 | 0.0107 | 162.4297
6 | 0.8711 | 0.00514 | 0.0092 | 169.4747
6.5 | 0.9369 | 0.00539 | 0.0066 | 173.8219
7 | 1.0004 | 0.00557 | 0.0047 | 179.605
7.5 | 1.057 | 0.0058 | 0.0041 | 182.2414
8 | 1.1128 | 0.00602 | 0.0038 | 184.8505
8.5 | 1.1728 | 0.00636 | 0.0023 | 184.4025
9 | 1.2308 | 0.00693 | 0.0009 | 177.6046
9.5 | 1.288 | 0.00755 | -0.0003 | 170.596
10 | 1.3427 | 0.00847 | -0.0013 | 158.5242
10.5 | 1.3926 | 0.01007 | -0.0019 | 138.292
11 | 1.4435 | 0.0114 | -0.0025 | 126.6228
11.5 | 1.496 | 0.01236 | -0.0034 | 121.0356
12 | 1.5339 | 0.01315 | -0.0009 | 116.6464
12.5 | 1.5701 | 0.01397 | 0.0017 | 112.3908
13 | 1.6064 | 0.01478 | 0.0041 | 108.6874
13.5 | 1.6402 | 0.01571 | 0.0068 | 104.4048
14 | 1.6729 | 0.0167 | 0.0094 | 100.1737
14.5 | 1.7009 | 0.01797 | 0.0123 | 94.6522
15 | 1.7175 | 0.01921 | 0.017 | 89.4066
15.5 | 1.7299 | 0.02119 | 0.0204 | 81.6376
16 | 1.7354 | 0.02467 | 0.0214 | 70.3445
16.5 | 1.728 | 0.03097 | 0.0194 | 55.7959
17 | 1.7103 | 0.03955 | 0.0156 | 43.244
17.5 | 1.6678 | 0.0513 | 0.0112 | 32.5107
18 | 1.6033 | 0.06567 | 0.0062 | 24.4145
18.5 | 1.541 | 0.08045 | 0.0006 | 19.1548
19 | 1.5058 | 0.09193 | -0.0038 | 16.3799
19.5 | 1.4732 | 0.10324 | -0.0084 | 14.2697
20 | 1.4339 | 0.11606 | -0.0138 | 12.3548

## 91. Re 7M Mach 0.10 (1)
BIGFOIL.COM POLAR EXPORT
NACA44109
NACA44109 |  |  |  | Cl Max: | 1.371 | at alpha= | 10.5 | deg
JavaFoil+Calcfoil stall+Eppler ext transition |  |  |  | L/D Max: | 151.166 | at alpha= | 10 | deg
Re: | 7000000 |  |  | Cd Min: | 0.00766 | at alpha= | 4.5 | deg
Mach: | 0.1 |  |  | Cl=0 at alpha= | -1.7931 | deg
|  |  |  | @ Cl=0.1, Cd= | 0.0092678
|  |  |  | @ Cl=0.4, Cd= | 0.0092397
|  |  |  | @ Cl=0.6, Cd= | 0.010377
alpha (deg) | Cl | Cd | Cm | Cl/Cd
-14 | -0.294 | 0.09949 | 0.002 | -2.953
-13.5 | -0.307 | 0.09515 | 0.002 | -3.231
-13 | -0.321 | 0.08965 | 0.002 | -3.579
-12.5 | -0.333 | 0.08597 | 0.002 | -3.872
-12 | -0.344 | 0.08168 | 0.003 | -4.207
-11.5 | -0.354 | 0.07727 | 0.003 | -4.575
-11 | -0.362 | 0.07328 | 0.003 | -4.941
-10.5 | -0.369 | 0.0695 | 0.003 | -5.311
-10 | -0.374 | 0.06559 | 0.003 | -5.707
-9.5 | -0.377 | 0.06228 | 0.003 | -6.057
-9 | -0.378 | 0.05913 | 0.003 | -6.384
-8.5 | -0.375 | 0.05579 | 0.003 | -6.72
-8 | -0.369 | 0.05277 | 0.003 | -6.994
-7.5 | -0.36 | 0.04953 | 0.003 | -7.262
-7 | -0.347 | 0.04676 | 0.003 | -7.41
-6.5 | -0.329 | 0.04426 | 0.003 | -7.443
-6 | -0.309 | 0.04178 | 0.003 | -7.385
-5.5 | -0.284 | 0.03936 | 0.004 | -7.206
-5 | -0.255 | 0.03713 | 0.004 | -6.869
-4.5 | -0.223 | 0.03529 | 0.004 | -6.315
-4 | -0.187 | 0.03392 | 0.004 | -5.523
-3.5 | -0.149 | 0.03226 | 0.004 | -4.615
-3 | -0.108 | 0.03065 | 0.004 | -3.519
-2.5 | -0.065 | 0.02877 | 0.004 | -2.245
-2 | -0.024 | 0.00939 | 0.007 | -2.505
-1.5 | 0.034 | 0.00932 | 0.007 | 3.617
-1 | 0.092 | 0.0092 | 0.007 | 10.002
-0.5 | 0.151 | 0.0097 | 0.007 | 15.591
0 | 0.211 | 0.00954 | 0.007 | 22.111
0.5 | 0.271 | 0.00937 | 0.007 | 28.921
1 | 0.331 | 0.00935 | 0.007 | 35.396
1.5 | 0.39 | 0.00926 | 0.007 | 42.105
2 | 0.449 | 0.00914 | 0.007 | 49.133
2.5 | 0.508 | 0.00987 | 0.007 | 51.429
3 | 0.566 | 0.00976 | 0.006 | 58.043
3.5 | 0.625 | 0.01083 | 0.006 | 57.709
4 | 0.683 | 0.0105 | 0.006 | 65.071
4.5 | 0.742 | 0.00766 | 0.006 | 96.795
5 | 0.8 | 0.00833 | 0.006 | 95.998
5.5 | 0.857 | 0.00934 | 0.005 | 91.836
6 | 0.915 | 0.0089 | 0.005 | 102.787
6.5 | 0.972 | 0.00855 | 0.005 | 113.674
7 | 1.029 | 0.00834 | 0.005 | 123.362
7.5 | 1.086 | 0.00825 | 0.004 | 131.58
8 | 1.142 | 0.00835 | 0.004 | 136.855
8.5 | 1.198 | 0.00848 | 0.004 | 141.277
9 | 1.25 | 0.00867 | 0.003 | 144.063
9.5 | 1.296 | 0.00919 | 0.003 | 140.989
10 | 1.336 | 0.00884 | 0.003 | 151.166
10.5 | 1.371 | 0.00976 | 0.002 | 140.553
11 | 1.34 | 0.0183 | 0.002 | 73.207
11.5 | 1.351 | 0.02171 | 0.002 | 62.201
12 | 1.358 | 0.02489 | 0.001 | 54.55
12.5 | 1.36 | 0.02835 | 0.001 | 47.968
13 | 1.356 | 0.03202 | 0 | 42.344
13.5 | 1.346 | 0.0359 | 0 | 37.499
14 | 1.331 | 0.04004 | 0 | 33.229
14.5 | 1.309 | 0.0444 | -0.001 | 29.485
15 | 1.282 | 0.04893 | -0.001 | 26.209
15.5 | 1.251 | 0.05376 | -0.002 | 23.264

## 92. Re 7M Mach 0.10 (2)
BIGFOIL.COM POLAR EXPORT
NACA44109
NACA44109 |  |  |  | Cl Max: | 1.7257 | at alpha= | 15.5 | deg
XFOIL ncrit=9 |  |  |  | L/D Max: | 185.273 | at alpha= | 8 | deg
Re: | 7000000 |  |  | Cd Min: | 0.12182 | at alpha= | 20 | deg
Mach: | 0.1 |  |  | Cl=0 at alpha= | -2.0311 | deg
|  |  |  | @ Cl=0.1, Cd= | 0.0065359
|  |  |  | @ Cl=0.4, Cd= | 0.00627
|  |  |  | @ Cl=0.6, Cd= | 0.006351
alpha (deg) | Cl | Cd | Cm | Cl/Cd
-10 | -0.3919 | 0.10141 | -0.0049 | -3.8645
-9.5 | -0.3874 | 0.09462 | -0.0077 | -4.0943
-9 | -0.3812 | 0.08881 | -0.0101 | -4.2923
-7.5 | -0.5952 | 0.01173 | -0.0067 | -50.7417
-7 | -0.5428 | 0.01054 | -0.0057 | -51.4991
-6.5 | -0.489 | 0.0098 | -0.0048 | -49.898
-6 | -0.4348 | 0.00923 | -0.0039 | -47.1073
-5.5 | -0.3799 | 0.00883 | -0.0031 | -43.0238
-5 | -0.3247 | 0.0085 | -0.0024 | -38.2
-4.5 | -0.2709 | 0.00793 | -0.0015 | -34.1614
-4 | -0.2164 | 0.00759 | -0.0007 | -28.5112
-3.5 | -0.1616 | 0.00733 | 0.0001 | -22.0464
-3 | -0.1066 | 0.00712 | 0.0008 | -14.9719
-2.5 | -0.0513 | 0.00696 | 0.0014 | -7.3707
-2 | 0.0034 | 0.00673 | 0.0021 | 0.5052
-1.5 | 0.0586 | 0.00661 | 0.0027 | 8.8654
-1 | 0.1145 | 0.00651 | 0.0031 | 17.5883
-0.5 | 0.1699 | 0.00641 | 0.0036 | 26.5055
0 | 0.2259 | 0.00636 | 0.0039 | 35.5189
0.5 | 0.2818 | 0.00629 | 0.0042 | 44.8013
1 | 0.3377 | 0.00629 | 0.0045 | 53.6884
1.5 | 0.3939 | 0.00627 | 0.0047 | 62.823
2 | 0.4499 | 0.00627 | 0.0049 | 71.7544
2.5 | 0.5057 | 0.00631 | 0.0051 | 80.1426
3 | 0.5619 | 0.00631 | 0.0052 | 89.0491
3.5 | 0.6177 | 0.00637 | 0.0053 | 96.9702
4 | 0.6735 | 0.00642 | 0.0054 | 104.9065
4.5 | 0.7263 | 0.00616 | 0.006 | 117.9058
5 | 0.7557 | 0.00489 | 0.0115 | 154.5399
5.5 | 0.8144 | 0.005 | 0.011 | 162.88
6 | 0.8769 | 0.00517 | 0.0094 | 169.6132
6.5 | 0.9434 | 0.00542 | 0.0069 | 174.059
7 | 1.0074 | 0.0056 | 0.0049 | 179.8929
7.5 | 1.0646 | 0.00584 | 0.0044 | 182.2945
8 | 1.1209 | 0.00605 | 0.0041 | 185.2727
8.5 | 1.1815 | 0.00639 | 0.0026 | 184.8983
9 | 1.2401 | 0.00697 | 0.0013 | 177.9197
9.5 | 1.2979 | 0.00761 | 0.0002 | 170.5519
10 | 1.3528 | 0.00861 | -0.0007 | 157.1196
10.5 | 1.4026 | 0.01031 | -0.0012 | 136.0427
11 | 1.4544 | 0.01159 | -0.0018 | 125.4875
11.5 | 1.5066 | 0.01256 | -0.0024 | 119.9522
12 | 1.5437 | 0.01336 | 0.0004 | 115.5464
12.5 | 1.5798 | 0.01421 | 0.0032 | 111.1752
13 | 1.6152 | 0.01512 | 0.0059 | 106.8254
13.5 | 1.649 | 0.01605 | 0.0087 | 102.7414
14 | 1.6799 | 0.01718 | 0.0117 | 97.7823
14.5 | 1.7031 | 0.01848 | 0.0156 | 92.1591
15 | 1.7167 | 0.02004 | 0.0201 | 85.6637
15.5 | 1.7257 | 0.02274 | 0.0225 | 75.8883
16 | 1.7256 | 0.02762 | 0.0218 | 62.4765
16.5 | 1.7072 | 0.03613 | 0.0181 | 47.2516
17 | 1.6743 | 0.04676 | 0.0138 | 35.8062
17.5 | 1.6185 | 0.05999 | 0.0091 | 26.9795
18 | 1.5565 | 0.07416 | 0.004 | 20.9884
18.5 | 1.5025 | 0.08812 | -0.0014 | 17.0506
19 | 1.4734 | 0.09888 | -0.0057 | 14.9009
19.5 | 1.4448 | 0.10983 | -0.0102 | 13.1549
20 | 1.4113 | 0.12182 | -0.0155 | 11.5851

## 93. Re 7M Mach 0.25 (1)
BIGFOIL.COM POLAR EXPORT
NACA44109
NACA44109 |  |  |  | Cl Max: | 1.385 | at alpha= | 10.5 | deg
JavaFoil+Calcfoil stall+Eppler ext transition |  |  |  | L/D Max: | 154.194 | at alpha= | 9.5 | deg
Re: | 7000000 |  |  | Cd Min: | 0.00787 | at alpha= | 4.5 | deg
Mach: | 0.25 |  |  | Cl=0 at alpha= | -1.8148 | deg
|  |  |  | @ Cl=0.1, Cd= | 0.0093821
|  |  |  | @ Cl=0.4, Cd= | 0.0094613
|  |  |  | @ Cl=0.6, Cd= | 0.009916
alpha (deg) | Cl | Cd | Cm | Cl/Cd
-12 | -0.058 | 0.08339 | 0.003 | -0.694
-11.5 | -0.055 | 0.07971 | 0.003 | -0.691
-11 | -0.101 | 0.07463 | 0.003 | -1.356
-10.5 | -0.155 | 0.07085 | 0.003 | -2.195
-10 | -0.193 | 0.06732 | 0.003 | -2.871
-9.5 | -0.224 | 0.06371 | 0.003 | -3.521
-9 | -0.25 | 0.06018 | 0.003 | -4.156
-8.5 | -0.271 | 0.05702 | 0.003 | -4.747
-8 | -0.286 | 0.05443 | 0.003 | -5.248
-7.5 | -0.295 | 0.0514 | 0.003 | -5.736
-7 | -0.298 | 0.04831 | 0.003 | -6.163
-6.5 | -0.294 | 0.0458 | 0.003 | -6.424
-6 | -0.284 | 0.0429 | 0.003 | -6.627
-5.5 | -0.268 | 0.04061 | 0.004 | -6.602
-5 | -0.246 | 0.03841 | 0.004 | -6.403
-4.5 | -0.218 | 0.03619 | 0.004 | -6.033
-4 | -0.186 | 0.03488 | 0.004 | -5.329
-3.5 | -0.149 | 0.03314 | 0.004 | -4.499
-3 | -0.109 | 0.03154 | 0.004 | -3.448
-2.5 | -0.065 | 0.02986 | 0.004 | -2.189
-2 | -0.02 | 0.02807 | 0.005 | -0.697
-1.5 | 0.034 | 0.00944 | 0.008 | 3.65
-1 | 0.094 | 0.00933 | 0.007 | 10.103
-0.5 | 0.155 | 0.00986 | 0.007 | 15.734
0 | 0.217 | 0.0097 | 0.007 | 22.331
0.5 | 0.278 | 0.00956 | 0.007 | 29.088
1 | 0.34 | 0.00954 | 0.007 | 35.645
1.5 | 0.401 | 0.00946 | 0.007 | 42.362
2 | 0.461 | 0.00929 | 0.007 | 49.66
2.5 | 0.522 | 0.01007 | 0.007 | 51.802
3 | 0.582 | 0.00994 | 0.007 | 58.531
3.5 | 0.642 | 0.00986 | 0.006 | 65.062
4 | 0.702 | 0.01076 | 0.006 | 65.197
4.5 | 0.761 | 0.00787 | 0.006 | 96.725
5 | 0.821 | 0.00798 | 0.006 | 102.893
5.5 | 0.88 | 0.00968 | 0.005 | 90.927
6 | 0.939 | 0.00925 | 0.005 | 101.549
6.5 | 0.998 | 0.00893 | 0.005 | 111.705
7 | 1.056 | 0.00874 | 0.005 | 120.824
7.5 | 1.114 | 0.00864 | 0.004 | 128.928
8 | 1.171 | 0.00878 | 0.004 | 133.472
8.5 | 1.228 | 0.00905 | 0.004 | 135.699
9 | 1.278 | 0.00891 | 0.003 | 143.493
9.5 | 1.322 | 0.00858 | 0.003 | 154.194
10 | 1.359 | 0.00978 | 0.003 | 138.947
10.5 | 1.385 | 0.01069 | 0.002 | 129.519
11 | 1.333 | 0.02274 | 0.002 | 58.629
11.5 | 1.339 | 0.0264 | 0.002 | 50.725
12 | 1.336 | 0.0301 | 0.001 | 44.384
12.5 | 1.324 | 0.03417 | 0.001 | 38.739
13 | 1.302 | 0.03852 | 0 | 33.796
13.5 | 1.27 | 0.04307 | 0 | 29.473
14 | 1.227 | 0.04792 | 0 | 25.601
14.5 | 1.174 | 0.05313 | -0.001 | 22.093
15 | 1.111 | 0.05876 | -0.001 | 18.901
15.5 | 1.038 | 0.06519 | -0.002 | 15.92

## 94. Re 7M Mach 0.25 (2)
BIGFOIL.COM POLAR EXPORT
NACA44109
NACA44109 |  |  |  | Cl Max: | 1.6913 | at alpha= | 14.5 | deg
XFOIL ncrit=9 |  |  |  | L/D Max: | 186.294 | at alpha= | 8 | deg
Re: | 7000000 |  |  | Cd Min: | 0.24711 | at alpha= | -20 | deg
Mach: | 0.25 |  |  | Cl=0 at alpha= | -2.0426 | deg
|  |  |  | @ Cl=0.1, Cd= | 0.0066099
|  |  |  | @ Cl=0.4, Cd= | 0.0063357
|  |  |  | @ Cl=0.6, Cd= | 0.0064014
alpha (deg) | Cl | Cd | Cm | Cl/Cd
-20 | -0.7171 | 0.24711 | 0.0744 | -2.9019
-19.5 | -0.6994 | 0.24065 | 0.0707 | -2.9063
-19 | -0.6822 | 0.23431 | 0.0673 | -2.9115
-18.5 | -0.6656 | 0.22749 | 0.0638 | -2.9258
-18 | -0.6494 | 0.22073 | 0.0606 | -2.9421
-17.5 | -0.6325 | 0.21408 | 0.0575 | -2.9545
-17 | -0.6182 | 0.20683 | 0.0541 | -2.9889
-16.5 | -0.6019 | 0.20061 | 0.0512 | -3.0003
-16 | -0.5854 | 0.19501 | 0.0485 | -3.0019
-15.5 | -0.57 | 0.18885 | 0.0458 | -3.0183
-15 | -0.5545 | 0.18235 | 0.0431 | -3.0409
-14.5 | -0.5342 | 0.17542 | 0.0389 | -3.0453
-13.5 | -0.4642 | 0.15377 | 0.0176 | -3.0188
-13 | -0.4469 | 0.14829 | 0.0149 | -3.0137
-12 | -0.4173 | 0.13445 | 0.0091 | -3.1038
-11.5 | -0.4092 | 0.126 | 0.0055 | -3.2476
-11 | -0.3965 | 0.11926 | 0.0026 | -3.3247
-10.5 | -0.3776 | 0.11479 | 0.0003 | -3.2895
-9.5 | -0.3703 | 0.09789 | -0.0062 | -3.7828
-9 | -0.3676 | 0.09065 | -0.0092 | -4.0552
-8.5 | -0.3555 | 0.08593 | -0.0113 | -4.1371
-8 | -0.3551 | 0.08074 | -0.0138 | -4.3981
-7.5 | -0.3637 | 0.07525 | -0.0148 | -4.8332
-7 | -0.3476 | 0.07 | -0.0168 | -4.9657
-6.5 | -0.3319 | 0.06297 | -0.0188 | -5.2708
-6 | -0.31 | 0.05562 | -0.0197 | -5.5735
-5.5 | -0.2881 | 0.04572 | -0.0191 | -6.3014
-5 | -0.338 | 0.01008 | -0.0056 | -33.5317
-4.5 | -0.2808 | 0.00906 | -0.0044 | -30.9934
-4 | -0.2242 | 0.0082 | -0.0031 | -27.3415
-3.5 | -0.1671 | 0.0077 | -0.0019 | -21.7013
-3 | -0.11 | 0.00739 | -0.0008 | -14.885
-2.5 | -0.0526 | 0.00712 | 0.0002 | -7.3876
-2 | 0.0049 | 0.00694 | 0.0011 | 0.70605
-1.5 | 0.0614 | 0.00669 | 0.0021 | 9.1779
-1 | 0.1192 | 0.00657 | 0.0027 | 18.1431
-0.5 | 0.1766 | 0.00648 | 0.0033 | 27.2531
0 | 0.2346 | 0.00639 | 0.0038 | 36.7136
0.5 | 0.2924 | 0.00635 | 0.0043 | 46.0472
1 | 0.3504 | 0.00634 | 0.0046 | 55.2681
2 | 0.4662 | 0.00633 | 0.0052 | 73.6493
2.5 | 0.5243 | 0.00634 | 0.0055 | 82.6972
3 | 0.5823 | 0.00638 | 0.0057 | 91.2696
3.5 | 0.6401 | 0.00645 | 0.0059 | 99.2403
4 | 0.6983 | 0.00648 | 0.006 | 107.7623
4.5 | 0.7557 | 0.00653 | 0.0063 | 115.7274
5 | 0.7835 | 0.00501 | 0.0126 | 156.3872
5.5 | 0.8444 | 0.0051 | 0.0122 | 165.5686
6 | 0.9093 | 0.00532 | 0.0109 | 170.9211
6.5 | 0.9796 | 0.00553 | 0.0083 | 177.1429
7 | 1.0467 | 0.00578 | 0.0065 | 181.09
7.5 | 1.1075 | 0.00602 | 0.0061 | 183.9701
8 | 1.1662 | 0.00626 | 0.0061 | 186.2939
8.5 | 1.2304 | 0.00662 | 0.0049 | 185.861
9 | 1.2926 | 0.00721 | 0.0038 | 179.2788
9.5 | 1.3538 | 0.00793 | 0.003 | 170.7188
10 | 1.4096 | 0.00933 | 0.0026 | 151.0825
10.5 | 1.4599 | 0.01144 | 0.0026 | 127.6136
11 | 1.5151 | 0.01274 | 0.0024 | 118.9246
11.5 | 1.5576 | 0.01376 | 0.005 | 113.1977
12 | 1.5935 | 0.01476 | 0.0087 | 107.9607
12.5 | 1.6273 | 0.01588 | 0.0126 | 102.4748
13 | 1.6587 | 0.01706 | 0.0167 | 97.2274
13.5 | 1.6779 | 0.01854 | 0.0221 | 90.5016
14 | 1.6867 | 0.02074 | 0.027 | 81.3259
14.5 | 1.6913 | 0.02478 | 0.0279 | 68.2526
15 | 1.6798 | 0.03252 | 0.0244 | 51.6544
15.5 | 1.6408 | 0.0441 | 0.0193 | 37.2063
16 | 1.5764 | 0.05795 | 0.0144 | 27.2028
16.5 | 1.5096 | 0.07207 | 0.0092 | 20.9463
17 | 1.464 | 0.08444 | 0.0043 | 17.3378
17.5 | 1.4313 | 0.09555 | -0.0002 | 14.9796
18 | 1.3993 | 0.10688 | -0.0049 | 13.0923
18.5 | 1.3746 | 0.11741 | -0.0094 | 11.7077
19 | 1.3577 | 0.12708 | -0.0138 | 10.6838
19.5 | 1.3404 | 0.13695 | -0.0185 | 9.7875

## 95. Re 7M Mach 0.50 (1)
BIGFOIL.COM POLAR EXPORT
NACA44109
NACA44109 |  |  |  | Cl Max: | 1.355 | at alpha= | 9.5 | deg
JavaFoil+Calcfoil stall+Eppler ext transition |  |  |  | L/D Max: | 138.836 | at alpha= | 7 | deg
Re: | 7000000 |  |  | Cd Min: | 0.00839 | at alpha= | 7 | deg
Mach: | 0.5 |  |  | Cl=0 at alpha= | -1.8 | deg
|  |  |  | @ Cl=0.1, Cd= | 0.024526
|  |  |  | @ Cl=0.4, Cd= | 0.0096015
|  |  |  | @ Cl=0.6, Cd= | 0.0095342
alpha (deg) | Cl | Cd | Cm | Cl/Cd
-20 | -0.949 | 0.14135 | 0 | -6.715
-19.5 | -0.925 | 0.13355 | 0 | -6.925
-19 | -0.901 | 0.12663 | 0.001 | -7.112
-18.5 | -0.873 | 0.1358 | 0.001 | -6.427
-18 | -0.848 | 0.12444 | 0.001 | -6.814
-17.5 | -0.823 | 0.1169 | 0.001 | -7.043
-17 | -0.799 | 0.11005 | 0.002 | -7.258
-16.5 | -0.774 | 0.10355 | 0.002 | -7.475
-16 | -0.746 | 0.11014 | 0.002 | -6.773
-15.5 | -0.721 | 0.10173 | 0.002 | -7.084
-15 | -0.696 | 0.09417 | 0.002 | -7.39
-14.5 | -0.671 | 0.08823 | 0.003 | -7.605
-14 | -0.644 | 0.09057 | 0.003 | -7.105
-13.5 | -0.618 | 0.08593 | 0.003 | -7.188
-13 | -0.592 | 0.07997 | 0.003 | -7.405
-12.5 | -0.567 | 0.0744 | 0.003 | -7.619
-12 | -0.54 | 0.07579 | 0.003 | -7.124
-11.5 | -0.514 | 0.07154 | 0.003 | -7.183
-11 | -0.488 | 0.06737 | 0.004 | -7.243
-10.5 | -0.462 | 0.06254 | 0.004 | -7.392
-10 | -0.436 | 0.06275 | 0.004 | -6.942
-9.5 | -0.409 | 0.05899 | 0.004 | -6.938
-9 | -0.383 | 0.05556 | 0.004 | -6.894
-8.5 | -0.357 | 0.05159 | 0.004 | -6.924
-8 | -0.33 | 0.05155 | 0.004 | -6.409
-7.5 | -0.304 | 0.04842 | 0.004 | -6.279
-7 | -0.278 | 0.04554 | 0.004 | -6.098
-6.5 | -0.251 | 0.04482 | 0.004 | -5.599
-6 | -0.225 | 0.04196 | 0.004 | -5.352
-5.5 | -0.198 | 0.03975 | 0.004 | -4.981
-5 | -0.171 | 0.03912 | 0.004 | -4.379
-4.5 | -0.145 | 0.03681 | 0.004 | -3.933
-4 | -0.118 | 0.03643 | 0.004 | -3.238
-3.5 | -0.091 | 0.03457 | 0.004 | -2.643
-3 | -0.065 | 0.03386 | 0.004 | -1.908
-2.5 | -0.062 | 0.03268 | 0.004 | -1.894
-2 | -0.02 | 0.03128 | 0.004 | -0.638
-1.5 | 0.03 | 0.02964 | 0.004 | 1.005
-1 | 0.084 | 0.02798 | 0.005 | 2.986
-0.5 | 0.171 | 0.0092 | 0.008 | 18.597
0 | 0.24 | 0.00912 | 0.008 | 26.345
0.5 | 0.31 | 0.00903 | 0.008 | 34.293
1 | 0.379 | 0.00962 | 0.008 | 39.439
1.5 | 0.447 | 0.00956 | 0.008 | 46.754
2 | 0.514 | 0.01021 | 0.008 | 50.365
2.5 | 0.581 | 0.00952 | 0.007 | 61.054
3 | 0.648 | 0.00957 | 0.007 | 67.743
3.5 | 0.715 | 0.0103 | 0.007 | 69.386
4 | 0.781 | 0.01032 | 0.007 | 75.657
4.5 | 0.847 | 0.00849 | 0.007 | 99.695
5 | 0.912 | 0.00874 | 0.006 | 104.344
5.5 | 0.977 | 0.00852 | 0.006 | 114.633
6 | 1.041 | 0.00889 | 0.006 | 117.129
6.5 | 1.104 | 0.00852 | 0.006 | 129.574
7 | 1.165 | 0.00839 | 0.005 | 138.836
7.5 | 1.224 | 0.00928 | 0.005 | 131.858
8 | 1.278 | 0.01 | 0.005 | 127.755
8.5 | 1.324 | 0.01109 | 0.004 | 119.393
9 | 1.351 | 0.01284 | 0.004 | 105.209
9.5 | 1.355 | 0.01564 | 0.003 | 86.61
10 | 1.269 | 0.036 | 0.003 | 35.262
10.5 | 1.2 | 0.04222 | 0.002 | 28.425
11 | 0.755 | 0.04955 | 0.002 | 15.246
11.5 | 0.782 | 0.05378 | 0.002 | 14.541
12 | 0.808 | 0.05941 | 0.001 | 13.596
12.5 | 0.833 | 0.0656 | 0.001 | 12.704
13 | 0.859 | 0.07242 | 0 | 11.863
13.5 | 0.885 | 0.07972 | 0 | 11.098
14 | 0.913 | 0.08157 | 0 | 11.199
14.5 | 0.939 | 0.08974 | -0.001 | 10.46

## 96. Re 7M Mach 0.50 (2)
BIGFOIL.COM POLAR EXPORT
NACA44109
NACA44109 |  |  |  | Cl Max: | 1.6699 | at alpha= | 10.5 | deg
XFOIL ncrit=9 |  |  |  | L/D Max: | 188.182 | at alpha= | 8 | deg
Re: | 7000000 |  |  | Cd Min: | 0.12275 | at alpha= | 15.5 | deg
Mach: | 0.5 |  |  | Cl=0 at alpha= | -2.4376 | deg
|  |  |  | @ Cl=0.1, Cd= | 0.0076529
|  |  |  | @ Cl=0.4, Cd= | 0.0065525
|  |  |  | @ Cl=0.6, Cd= | 0.0066114
alpha (deg) | Cl | Cd | Cm | Cl/Cd
-8 | -0.2926 | 0.08712 | -0.011 | -3.3586
-7.5 | -0.2817 | 0.08099 | -0.0137 | -3.4782
-7 | -0.2687 | 0.07614 | -0.016 | -3.529
-6.5 | -0.2793 | 0.07038 | -0.0174 | -3.9685
-6 | -0.2663 | 0.06427 | -0.0199 | -4.1435
-5.5 | -0.2477 | 0.05782 | -0.0218 | -4.284
-5 | -0.2209 | 0.05153 | -0.0226 | -4.2868
-4.5 | -0.1877 | 0.04528 | -0.0225 | -4.1453
-3.5 | -0.105 | 0.03368 | -0.0192 | -3.1176
-3 | -0.0549 | 0.02941 | -0.0168 | -1.8667
-2.5 | -0.0058 | 0.02408 | -0.0131 | -0.24086
-2 | 0.0407 | 0.01746 | -0.0076 | 2.331
-1.5 | 0.08 | 0.00793 | -0.0025 | 10.0883
-1 | 0.1428 | 0.00706 | 0.0001 | 20.2266
-0.5 | 0.2087 | 0.00682 | 0.0019 | 30.6012
0 | 0.275 | 0.00666 | 0.0033 | 41.2913
0.5 | 0.3417 | 0.00657 | 0.0045 | 52.0091
1 | 0.4082 | 0.00655 | 0.0055 | 62.3206
1.5 | 0.4754 | 0.00653 | 0.0063 | 72.8025
2 | 0.5424 | 0.00656 | 0.007 | 82.6829
2.5 | 0.6096 | 0.00662 | 0.0077 | 92.0846
3 | 0.6773 | 0.00667 | 0.0084 | 101.5442
3.5 | 0.7446 | 0.00678 | 0.0092 | 109.823
4 | 0.813 | 0.00687 | 0.0099 | 118.3406
4.5 | 0.881 | 0.00699 | 0.0107 | 126.0372
5 | 0.9133 | 0.00557 | 0.0184 | 163.9677
5.5 | 0.9837 | 0.00566 | 0.0194 | 173.7986
6 | 1.0635 | 0.00598 | 0.0184 | 177.8428
6.5 | 1.151 | 0.00628 | 0.0163 | 183.2803
7 | 1.2348 | 0.00665 | 0.0154 | 185.6842
7.5 | 1.312 | 0.00699 | 0.0161 | 187.6967
8 | 1.3869 | 0.00737 | 0.0176 | 188.1818
8.5 | 1.4703 | 0.00783 | 0.018 | 187.7778
9 | 1.5528 | 0.00851 | 0.0187 | 182.4677
9.5 | 1.6274 | 0.00998 | 0.0201 | 163.0661
10 | 1.6596 | 0.015 | 0.0229 | 110.64
10.5 | 1.6699 | 0.01734 | 0.0324 | 96.3033
11 | 1.6551 | 0.02035 | 0.0421 | 81.3317
11.5 | 1.6133 | 0.03094 | 0.037 | 52.1429
12.5 | 1.4237 | 0.06072 | 0.0242 | 23.447
13 | 1.3687 | 0.0723 | 0.0194 | 18.9308
13.5 | 1.3255 | 0.08362 | 0.0145 | 15.8515
14 | 1.2981 | 0.09375 | 0.0103 | 13.8464
14.5 | 1.2778 | 0.10346 | 0.0062 | 12.3507
15 | 1.2584 | 0.11344 | 0.0018 | 11.0931
15.5 | 1.2469 | 0.12275 | -0.0023 | 10.158

## 97. Re 8M Mach 0.00 (1)
BIGFOIL.COM POLAR EXPORT
NACA44109
NACA44109 |  |  |  | Cl Max: | 1.368 | at alpha= | 10.5 | deg
JavaFoil+Calcfoil stall+Eppler ext transition |  |  |  | L/D Max: | 149.586 | at alpha= | 10 | deg
Re: | 8000000 |  |  | Cd Min: | 0.00756 | at alpha= | 4.5 | deg
Mach: | 0 |  |  | Cl=0 at alpha= | -1.7982 | deg
|  |  |  | @ Cl=0.1, Cd= | 0.0096197
|  |  |  | @ Cl=0.4, Cd= | 0.0092144
|  |  |  | @ Cl=0.6, Cd= | 0.01024
alpha (deg) | Cl | Cd | Cm | Cl/Cd
-15 | -0.309 | 0.10929 | 0.002 | -2.825
-14.5 | -0.321 | 0.10403 | 0.002 | -3.082
-14 | -0.332 | 0.09834 | 0.002 | -3.38
-13.5 | -0.344 | 0.09387 | 0.002 | -3.664
-13 | -0.355 | 0.08929 | 0.002 | -3.978
-12.5 | -0.365 | 0.0848 | 0.002 | -4.304
-12 | -0.373 | 0.08097 | 0.003 | -4.611
-11.5 | -0.381 | 0.0765 | 0.003 | -4.977
-11 | -0.387 | 0.07262 | 0.003 | -5.325
-10.5 | -0.391 | 0.06848 | 0.003 | -5.712
-10 | -0.394 | 0.06494 | 0.003 | -6.062
-9.5 | -0.394 | 0.06128 | 0.003 | -6.429
-9 | -0.392 | 0.05814 | 0.003 | -6.738
-8.5 | -0.387 | 0.05526 | 0.003 | -6.999
-8 | -0.379 | 0.05206 | 0.003 | -7.274
-7.5 | -0.367 | 0.04882 | 0.003 | -7.522
-7 | -0.352 | 0.04617 | 0.003 | -7.63
-6.5 | -0.334 | 0.04362 | 0.003 | -7.65
-6 | -0.311 | 0.04114 | 0.004 | -7.571
-5.5 | -0.286 | 0.03881 | 0.004 | -7.358
-5 | -0.256 | 0.03666 | 0.004 | -6.986
-4.5 | -0.223 | 0.03531 | 0.004 | -6.325
-4 | -0.187 | 0.03348 | 0.004 | -5.6
-3.5 | -0.149 | 0.03182 | 0.004 | -4.677
-3 | -0.108 | 0.03015 | 0.004 | -3.574
-2.5 | -0.065 | 0.02784 | 0.005 | -2.322
-2 | -0.023 | 0.00922 | 0.007 | -2.543
-1.5 | 0.034 | 0.00911 | 0.007 | 3.682
-1 | 0.092 | 0.00964 | 0.007 | 9.504
-0.5 | 0.151 | 0.00949 | 0.007 | 15.857
0 | 0.21 | 0.00935 | 0.007 | 22.45
0.5 | 0.27 | 0.00918 | 0.007 | 29.357
1 | 0.329 | 0.00916 | 0.007 | 35.962
1.5 | 0.388 | 0.00907 | 0.007 | 42.781
2 | 0.447 | 0.00978 | 0.007 | 45.661
2.5 | 0.505 | 0.00969 | 0.006 | 52.17
3 | 0.564 | 0.00957 | 0.006 | 58.878
3.5 | 0.622 | 0.01065 | 0.006 | 58.379
4 | 0.68 | 0.01032 | 0.006 | 65.892
4.5 | 0.738 | 0.00756 | 0.006 | 97.607
5 | 0.796 | 0.00818 | 0.006 | 97.329
5.5 | 0.853 | 0.00917 | 0.005 | 93.039
6 | 0.911 | 0.00875 | 0.005 | 104.057
6.5 | 0.968 | 0.00839 | 0.005 | 115.299
7 | 1.024 | 0.0082 | 0.005 | 124.893
7.5 | 1.081 | 0.00809 | 0.004 | 133.563
8 | 1.137 | 0.00818 | 0.004 | 138.911
8.5 | 1.193 | 0.0083 | 0.004 | 143.663
9 | 1.244 | 0.00851 | 0.003 | 146.272
9.5 | 1.291 | 0.00897 | 0.003 | 143.859
10 | 1.332 | 0.00891 | 0.003 | 149.586
10.5 | 1.368 | 0.00954 | 0.002 | 143.343
11 | 1.344 | 0.01697 | 0.002 | 79.2
11.5 | 1.357 | 0.01997 | 0.002 | 67.917
12 | 1.365 | 0.023 | 0.001 | 59.339
12.5 | 1.368 | 0.02626 | 0.001 | 52.105
13 | 1.366 | 0.02974 | 0 | 45.941
13.5 | 1.359 | 0.03344 | 0 | 40.654
14 | 1.347 | 0.03738 | 0 | 36.026
14.5 | 1.329 | 0.04156 | -0.001 | 31.976
15 | 1.306 | 0.04598 | -0.001 | 28.401
15.5 | 1.279 | 0.05049 | -0.002 | 25.331

## 98. Re 8M Mach 0.00 (2)
BIGFOIL.COM POLAR EXPORT
NACA44109
NACA44109 |  |  |  | Cl Max: | 1.7494 | at alpha= | 16 | deg
XFOIL ncrit=9 |  |  |  | L/D Max: | 189.419 | at alpha= | 8 | deg
Re: | 8000000 |  |  | Cd Min: | 0.11139 | at alpha= | 20 | deg
Mach: | 0 |  |  | Cl=0 at alpha= | -2.0238 | deg
|  |  |  | @ Cl=0.1, Cd= | 0.0063612
|  |  |  | @ Cl=0.4, Cd= | 0.0061232
|  |  |  | @ Cl=0.6, Cd= | 0.0062227
alpha (deg) | Cl | Cd | Cm | Cl/Cd
-8.5 | -0.6963 | 0.01226 | -0.0072 | -56.7945
-8 | -0.6458 | 0.0109 | -0.0062 | -59.2477
-7.5 | -0.5937 | 0.01005 | -0.0052 | -59.0746
-7 | -0.5406 | 0.00944 | -0.0044 | -57.2669
-6.5 | -0.487 | 0.00898 | -0.0036 | -54.2316
-6 | -0.433 | 0.00858 | -0.0029 | -50.4662
-5.5 | -0.3785 | 0.00831 | -0.0022 | -45.5475
-5 | -0.3239 | 0.00806 | -0.0016 | -40.1861
-4.5 | -0.2701 | 0.00763 | -0.0008 | -35.3997
-4 | -0.2162 | 0.00731 | 0 | -29.5759
-3.5 | -0.1618 | 0.00706 | 0.0007 | -22.9178
-3 | -0.1072 | 0.00688 | 0.0013 | -15.5814
-2.5 | -0.0521 | 0.00673 | 0.0018 | -7.7415
-2 | 0.0026 | 0.00657 | 0.0024 | 0.39574
-1.5 | 0.0576 | 0.00643 | 0.0029 | 8.958
-1 | 0.1131 | 0.00634 | 0.0033 | 17.8391
-0.5 | 0.1683 | 0.00627 | 0.0037 | 26.8421
0 | 0.224 | 0.0062 | 0.004 | 36.129
0.5 | 0.2796 | 0.00616 | 0.0043 | 45.3896
1 | 0.3353 | 0.00615 | 0.0045 | 54.5203
1.5 | 0.3912 | 0.00612 | 0.0047 | 63.9216
2 | 0.4467 | 0.00614 | 0.0049 | 72.7524
2.5 | 0.5025 | 0.00615 | 0.005 | 81.7073
3 | 0.5583 | 0.00617 | 0.0051 | 90.4862
3.5 | 0.6137 | 0.00624 | 0.0052 | 98.3494
4 | 0.6694 | 0.00626 | 0.0052 | 106.9329
5 | 0.7533 | 0.00482 | 0.0107 | 156.2863
5.5 | 0.8069 | 0.00484 | 0.0113 | 166.7149
6.5 | 0.9334 | 0.00522 | 0.0075 | 178.8123
7 | 0.9966 | 0.00542 | 0.0055 | 183.8745
7.5 | 1.0538 | 0.00566 | 0.0049 | 186.1837
8 | 1.1081 | 0.00585 | 0.0049 | 189.4188
8.5 | 1.1676 | 0.00626 | 0.0034 | 186.5176
9 | 1.2253 | 0.00688 | 0.0021 | 178.0959
9.5 | 1.283 | 0.00742 | 0.0009 | 172.9111
10 | 1.3366 | 0.00852 | 0 | 156.8779
10.5 | 1.387 | 0.01002 | -0.0006 | 138.4232
11 | 1.439 | 0.01116 | -0.0014 | 128.9427
11.5 | 1.492 | 0.01205 | -0.0022 | 123.8174
12 | 1.5392 | 0.01285 | -0.0018 | 119.7821
12.5 | 1.5761 | 0.01362 | 0.0007 | 115.7195
13 | 1.6116 | 0.01446 | 0.0033 | 111.4523
13.5 | 1.6472 | 0.01529 | 0.0058 | 107.7305
14 | 1.6793 | 0.0163 | 0.0086 | 103.0245
14.5 | 1.7103 | 0.01739 | 0.0112 | 98.3496
15 | 1.7317 | 0.01858 | 0.0152 | 93.2024
15.5 | 1.7436 | 0.02033 | 0.0194 | 85.7649
16 | 1.7494 | 0.02341 | 0.0213 | 74.7287
16.5 | 1.7472 | 0.02867 | 0.0202 | 60.9418
17 | 1.7346 | 0.03638 | 0.0168 | 47.68
17.5 | 1.6963 | 0.04764 | 0.0124 | 35.6066
18 | 1.6368 | 0.06136 | 0.0076 | 26.6754
18.5 | 1.5771 | 0.07541 | 0.0025 | 20.9137
19 | 1.5303 | 0.08838 | -0.0025 | 17.315
19.5 | 1.4906 | 0.10075 | -0.0075 | 14.795
20 | 1.4642 | 0.11139 | -0.012 | 13.1448

## 99. Re 8M Mach 0.10 (1)
BIGFOIL.COM POLAR EXPORT
NACA44109
NACA44109 |  |  |  | Cl Max: | 1.372 | at alpha= | 10.5 | deg
JavaFoil+Calcfoil stall+Eppler ext transition |  |  |  | L/D Max: | 153.148 | at alpha= | 10 | deg
Re: | 8000000 |  |  | Cd Min: | 0.00763 | at alpha= | 4.5 | deg
Mach: | 0.1 |  |  | Cl=0 at alpha= | -1.7931 | deg
|  |  |  | @ Cl=0.1, Cd= | 0.0096597
|  |  |  | @ Cl=0.4, Cd= | 0.0092569
|  |  |  | @ Cl=0.6, Cd= | 0.010202
alpha (deg) | Cl | Cd | Cm | Cl/Cd
-14 | -0.294 | 0.0986 | 0.002 | -2.98
-13.5 | -0.307 | 0.0942 | 0.002 | -3.264
-13 | -0.321 | 0.08942 | 0.002 | -3.588
-12.5 | -0.333 | 0.08572 | 0.003 | -3.884
-12 | -0.344 | 0.08127 | 0.003 | -4.229
-11.5 | -0.354 | 0.07672 | 0.003 | -4.609
-11 | -0.362 | 0.07268 | 0.003 | -4.983
-10.5 | -0.369 | 0.06882 | 0.003 | -5.365
-10 | -0.374 | 0.06529 | 0.003 | -5.735
-9.5 | -0.377 | 0.06164 | 0.003 | -6.121
-9 | -0.378 | 0.05847 | 0.003 | -6.458
-8.5 | -0.375 | 0.05558 | 0.003 | -6.747
-8 | -0.369 | 0.05234 | 0.003 | -7.054
-7.5 | -0.36 | 0.04918 | 0.003 | -7.316
-7 | -0.347 | 0.0464 | 0.003 | -7.47
-6.5 | -0.33 | 0.04391 | 0.003 | -7.505
-6 | -0.309 | 0.04134 | 0.004 | -7.465
-5.5 | -0.284 | 0.03902 | 0.004 | -7.273
-5 | -0.255 | 0.03689 | 0.004 | -6.916
-4.5 | -0.223 | 0.03554 | 0.004 | -6.273
-4 | -0.187 | 0.03363 | 0.004 | -5.575
-3.5 | -0.149 | 0.03196 | 0.004 | -4.662
-3 | -0.108 | 0.03031 | 0.004 | -3.562
-2.5 | -0.065 | 0.02829 | 0.004 | -2.288
-2 | -0.024 | 0.00924 | 0.007 | -2.546
-1.5 | 0.034 | 0.00915 | 0.007 | 3.682
-1 | 0.092 | 0.00968 | 0.007 | 9.511
-0.5 | 0.151 | 0.00953 | 0.007 | 15.871
0 | 0.211 | 0.00939 | 0.007 | 22.473
0.5 | 0.271 | 0.00922 | 0.007 | 29.393
1 | 0.331 | 0.00919 | 0.007 | 36.032
1.5 | 0.39 | 0.00914 | 0.007 | 42.696
2 | 0.449 | 0.00983 | 0.007 | 45.681
2.5 | 0.508 | 0.0097 | 0.007 | 52.373
3 | 0.566 | 0.00958 | 0.006 | 59.107
3.5 | 0.625 | 0.01066 | 0.006 | 58.616
4 | 0.683 | 0.01034 | 0.006 | 66.075
4.5 | 0.742 | 0.00763 | 0.006 | 97.164
5 | 0.8 | 0.00824 | 0.006 | 97.025
5.5 | 0.857 | 0.00923 | 0.005 | 92.885
6 | 0.915 | 0.00881 | 0.005 | 103.863
6.5 | 0.972 | 0.00845 | 0.005 | 115.076
7 | 1.029 | 0.00826 | 0.005 | 124.652
7.5 | 1.086 | 0.00815 | 0.004 | 133.2
8 | 1.142 | 0.00825 | 0.004 | 138.445
8.5 | 1.198 | 0.00837 | 0.004 | 143.087
9 | 1.25 | 0.00858 | 0.003 | 145.562
9.5 | 1.296 | 0.00909 | 0.003 | 142.58
10 | 1.337 | 0.00873 | 0.003 | 153.148
10.5 | 1.372 | 0.00967 | 0.002 | 141.827
11 | 1.344 | 0.0176 | 0.002 | 76.326
11.5 | 1.355 | 0.02079 | 0.002 | 65.178
12 | 1.362 | 0.02388 | 0.001 | 57.045
12.5 | 1.364 | 0.02724 | 0.001 | 50.058
13 | 1.359 | 0.03084 | 0 | 44.079
13.5 | 1.35 | 0.03465 | 0 | 38.952
14 | 1.334 | 0.03872 | 0 | 34.442
14.5 | 1.312 | 0.04302 | -0.001 | 30.502
15 | 1.285 | 0.04749 | -0.001 | 27.065
15.5 | 1.253 | 0.05227 | -0.002 | 23.977

## 100. Re 8M Mach 0.10 (2)
BIGFOIL.COM POLAR EXPORT
NACA44109
NACA44109 |  |  |  | Cl Max: | 1.7408 | at alpha= | 16 | deg
XFOIL ncrit=9 |  |  |  | L/D Max: | 189.491 | at alpha= | 8 | deg
Re: | 8000000 |  |  | Cd Min: | 0.13823 | at alpha= | -12.5 | deg
Mach: | 0.1 |  |  | Cl=0 at alpha= | -2.0254 | deg
|  |  |  | @ Cl=0.1, Cd= | 0.0063724
|  |  |  | @ Cl=0.4, Cd= | 0.0061322
|  |  |  | @ Cl=0.6, Cd= | 0.0062278
alpha (deg) | Cl | Cd | Cm | Cl/Cd
-12.5 | -0.4354 | 0.13823 | 0.0101 | -3.1498
-12 | -0.4193 | 0.13217 | 0.0074 | -3.1724
-11 | -0.4014 | 0.11712 | 0.0011 | -3.4273
-10.5 | -0.4034 | 0.10706 | -0.0027 | -3.768
-10 | -0.3951 | 0.10052 | -0.0054 | -3.9306
-9.5 | -0.3888 | 0.09416 | -0.0081 | -4.1291
-9 | -0.3831 | 0.0883 | -0.0105 | -4.3386
-7.5 | -0.5987 | 0.01075 | -0.0064 | -55.693
-7 | -0.5453 | 0.00989 | -0.0054 | -55.1365
-6.5 | -0.4912 | 0.00927 | -0.0045 | -52.9881
-6 | -0.4367 | 0.00878 | -0.0036 | -49.738
-5.5 | -0.3817 | 0.00843 | -0.0028 | -45.2788
-5 | -0.3266 | 0.00815 | -0.0021 | -40.0736
-4.5 | -0.2716 | 0.0078 | -0.0013 | -34.8205
-4 | -0.2177 | 0.00737 | -0.0004 | -29.5387
-3.5 | -0.1628 | 0.00711 | 0.0003 | -22.8973
-3 | -0.1079 | 0.00691 | 0.001 | -15.6151
-2.5 | -0.0524 | 0.00674 | 0.0016 | -7.7745
-2 | 0.0028 | 0.0066 | 0.0022 | 0.42424
-1.5 | 0.0581 | 0.00644 | 0.0028 | 9.0217
-1 | 0.1139 | 0.00635 | 0.0032 | 17.937
-0.5 | 0.1695 | 0.00628 | 0.0037 | 26.9904
0 | 0.2256 | 0.0062 | 0.004 | 36.3871
0.5 | 0.2815 | 0.00617 | 0.0043 | 45.624
1 | 0.3376 | 0.00615 | 0.0045 | 54.8943
1.5 | 0.3938 | 0.00613 | 0.0047 | 64.2414
2 | 0.4497 | 0.00615 | 0.0049 | 73.122
2.5 | 0.5059 | 0.00615 | 0.0051 | 82.2602
3 | 0.562 | 0.00618 | 0.0052 | 90.9385
3.5 | 0.6177 | 0.00625 | 0.0053 | 98.832
4 | 0.6739 | 0.00627 | 0.0053 | 107.4801
4.5 | 0.7294 | 0.00632 | 0.0054 | 115.4114
5 | 0.7583 | 0.00484 | 0.0109 | 156.6736
5.5 | 0.8122 | 0.00485 | 0.0115 | 167.4639
6.5 | 0.9399 | 0.00524 | 0.0077 | 179.3702
7 | 1.0036 | 0.00546 | 0.0058 | 183.8095
7.5 | 1.0614 | 0.00569 | 0.0052 | 186.5378
8 | 1.1161 | 0.00589 | 0.0052 | 189.4907
8.5 | 1.1763 | 0.00629 | 0.0038 | 187.0111
9 | 1.2346 | 0.00692 | 0.0025 | 178.4104
9.5 | 1.2927 | 0.00749 | 0.0013 | 172.5901
10 | 1.3466 | 0.00865 | 0.0005 | 155.6763
10.5 | 1.3973 | 0.01021 | 0 | 136.856
11 | 1.4499 | 0.01135 | -0.0006 | 127.7445
11.5 | 1.5036 | 0.01224 | -0.0014 | 122.8431
12 | 1.5489 | 0.01308 | -0.0005 | 118.4174
12.5 | 1.586 | 0.01386 | 0.0022 | 114.43
13 | 1.6211 | 0.01476 | 0.0051 | 109.8306
13.5 | 1.6561 | 0.01564 | 0.0078 | 105.8887
14 | 1.687 | 0.01675 | 0.0108 | 100.7164
14.5 | 1.7174 | 0.0179 | 0.0136 | 95.9441
15 | 1.7306 | 0.0193 | 0.0188 | 89.6684
15.5 | 1.7396 | 0.02169 | 0.0219 | 80.2029
16 | 1.7408 | 0.026 | 0.0222 | 66.9538
16.5 | 1.7333 | 0.0328 | 0.0195 | 52.8445
17 | 1.7049 | 0.04284 | 0.0152 | 39.7969
17.5 | 1.648 | 0.05627 | 0.0104 | 29.2874
18 | 1.5836 | 0.0706 | 0.0053 | 22.4306
18.5 | 1.5311 | 0.08415 | 0.0001 | 18.1949
19 | 1.4927 | 0.09616 | -0.0047 | 15.5231
19.5 | 1.461 | 0.10748 | -0.0094 | 13.5932
20 | 1.437 | 0.11785 | -0.0138 | 12.1935

## 101. Re 8M Mach 0.25 (1)
BIGFOIL.COM POLAR EXPORT
NACA44109
NACA44109 |  |  |  | Cl Max: | 1.386 | at alpha= | 10.5 | deg
JavaFoil+Calcfoil stall+Eppler ext transition |  |  |  | L/D Max: | 150.634 | at alpha= | 9.5 | deg
Re: | 8000000 |  |  | Cd Min: | 0.00784 | at alpha= | 4.5 | deg
Mach: | 0.25 |  |  | Cl=0 at alpha= | -1.8148 | deg
|  |  |  | @ Cl=0.1, Cd= | 0.0092111
|  |  |  | @ Cl=0.4, Cd= | 0.0092916
|  |  |  | @ Cl=0.6, Cd= | 0.009743
alpha (deg) | Cl | Cd | Cm | Cl/Cd
-12 | -0.058 | 0.08315 | 0.003 | -0.696
-11.5 | -0.055 | 0.07944 | 0.003 | -0.693
-11 | -0.101 | 0.07424 | 0.003 | -1.363
-10.5 | -0.156 | 0.07026 | 0.003 | -2.213
-10 | -0.193 | 0.06667 | 0.003 | -2.899
-9.5 | -0.224 | 0.06305 | 0.003 | -3.559
-9 | -0.25 | 0.06027 | 0.003 | -4.15
-8.5 | -0.271 | 0.05697 | 0.003 | -4.752
-8 | -0.286 | 0.05393 | 0.003 | -5.298
-7.5 | -0.295 | 0.05079 | 0.003 | -5.806
-7 | -0.298 | 0.04797 | 0.003 | -6.208
-6.5 | -0.294 | 0.04552 | 0.003 | -6.465
-6 | -0.284 | 0.04254 | 0.003 | -6.685
-5.5 | -0.268 | 0.04034 | 0.004 | -6.648
-5 | -0.246 | 0.0381 | 0.004 | -6.458
-4.5 | -0.218 | 0.03593 | 0.004 | -6.08
-4 | -0.186 | 0.0346 | 0.004 | -5.374
-3.5 | -0.149 | 0.03288 | 0.004 | -4.537
-3 | -0.109 | 0.03125 | 0.004 | -3.482
-2.5 | -0.065 | 0.02951 | 0.004 | -2.217
-2 | -0.02 | 0.02755 | 0.005 | -0.712
-1.5 | 0.034 | 0.00927 | 0.008 | 3.715
-1 | 0.094 | 0.00916 | 0.007 | 10.288
-0.5 | 0.155 | 0.00968 | 0.007 | 16.015
0 | 0.217 | 0.00949 | 0.007 | 22.807
0.5 | 0.278 | 0.00937 | 0.007 | 29.684
1 | 0.34 | 0.00939 | 0.007 | 36.207
1.5 | 0.401 | 0.00929 | 0.007 | 43.147
2 | 0.461 | 0.00913 | 0.007 | 50.51
2.5 | 0.522 | 0.00992 | 0.007 | 52.566
3 | 0.582 | 0.00977 | 0.007 | 59.561
3.5 | 0.642 | 0.00968 | 0.006 | 66.324
4 | 0.702 | 0.01057 | 0.006 | 66.413
4.5 | 0.761 | 0.00784 | 0.006 | 97.054
5 | 0.821 | 0.00855 | 0.006 | 96.02
5.5 | 0.88 | 0.00958 | 0.005 | 91.867
6 | 0.939 | 0.00915 | 0.005 | 102.659
6.5 | 0.998 | 0.00883 | 0.005 | 112.985
7 | 1.056 | 0.00859 | 0.005 | 122.908
7.5 | 1.114 | 0.00852 | 0.004 | 130.688
8 | 1.171 | 0.00867 | 0.004 | 135.156
8.5 | 1.228 | 0.00891 | 0.004 | 137.748
9 | 1.278 | 0.00879 | 0.003 | 145.41
9.5 | 1.323 | 0.00878 | 0.003 | 150.634
10 | 1.359 | 0.00969 | 0.003 | 140.231
10.5 | 1.386 | 0.01061 | 0.002 | 130.562
11 | 1.338 | 0.02182 | 0.002 | 61.313
11.5 | 1.343 | 0.02539 | 0.002 | 52.907
12 | 1.34 | 0.02901 | 0.001 | 46.179
12.5 | 1.327 | 0.03301 | 0.001 | 40.203
13 | 1.305 | 0.0373 | 0 | 34.983
13.5 | 1.272 | 0.04178 | 0 | 30.45
14 | 1.229 | 0.04656 | 0 | 26.402
14.5 | 1.176 | 0.05172 | -0.001 | 22.737
15 | 1.113 | 0.05728 | -0.001 | 19.425
15.5 | 1.04 | 0.06366 | -0.002 | 16.33

## 102. Re 8M Mach 0.25 (2)
BIGFOIL.COM POLAR EXPORT
NACA44109
NACA44109 |  |  |  | Cl Max: | 1.709 | at alpha= | 14.5 | deg
XFOIL ncrit=9 |  |  |  | L/D Max: | 189.434 | at alpha= | 7.5 | deg
Re: | 8000000 |  |  | Cd Min: | 0.13487 | at alpha= | 19.5 | deg
Mach: | 0.25 |  |  | Cl=0 at alpha= | -2.0313 | deg
|  |  |  | @ Cl=0.1, Cd= | 0.0064451
|  |  |  | @ Cl=0.4, Cd= | 0.00618
|  |  |  | @ Cl=0.6, Cd= | 0.0062622
alpha (deg) | Cl | Cd | Cm | Cl/Cd
-5 | -0.3407 | 0.00923 | -0.0053 | -36.9122
-4.5 | -0.2829 | 0.00853 | -0.0041 | -33.1653
-4 | -0.2246 | 0.00812 | -0.003 | -27.6601
-3.5 | -0.1686 | 0.00744 | -0.0016 | -22.6613
-3 | -0.1114 | 0.00714 | -0.0005 | -15.6022
-2.5 | -0.0539 | 0.00689 | 0.0005 | -7.8229
-2 | 0.0036 | 0.00674 | 0.0013 | 0.53412
-1.5 | 0.0608 | 0.00652 | 0.0022 | 9.3252
-1 | 0.1184 | 0.00641 | 0.0029 | 18.4711
-0.5 | 0.1764 | 0.00634 | 0.0034 | 27.8233
0 | 0.2342 | 0.00624 | 0.0039 | 37.5321
0.5 | 0.292 | 0.00622 | 0.0044 | 46.9453
1 | 0.3502 | 0.00618 | 0.0047 | 56.6667
1.5 | 0.4082 | 0.00618 | 0.005 | 66.0518
2 | 0.4662 | 0.00619 | 0.0053 | 75.315
2.5 | 0.5244 | 0.0062 | 0.0055 | 84.5806
3 | 0.5823 | 0.00625 | 0.0057 | 93.168
3.5 | 0.6405 | 0.00629 | 0.0059 | 101.8283
4 | 0.6986 | 0.00634 | 0.006 | 110.1893
4.5 | 0.7561 | 0.00642 | 0.0063 | 117.7726
5 | 0.7864 | 0.00492 | 0.012 | 159.8374
5.5 | 0.8418 | 0.00497 | 0.0128 | 169.3763
6.5 | 0.9759 | 0.00537 | 0.0092 | 181.7318
7 | 1.0427 | 0.00565 | 0.0074 | 184.5487
7.5 | 1.1044 | 0.00583 | 0.0068 | 189.434
8 | 1.1611 | 0.00613 | 0.0073 | 189.4127
8.5 | 1.225 | 0.00651 | 0.006 | 188.172
9 | 1.2868 | 0.00717 | 0.005 | 179.47
9.5 | 1.3478 | 0.0079 | 0.0042 | 170.6076
10 | 1.4031 | 0.00938 | 0.0039 | 149.5842
10.5 | 1.4549 | 0.01125 | 0.0038 | 129.3244
11 | 1.5107 | 0.01246 | 0.0036 | 121.244
11.5 | 1.5639 | 0.01344 | 0.004 | 116.3616
12 | 1.6007 | 0.0144 | 0.0077 | 111.1597
12.5 | 1.6352 | 0.01545 | 0.0116 | 105.8382
13 | 1.6671 | 0.01661 | 0.0156 | 100.3672
13.5 | 1.692 | 0.01803 | 0.0203 | 93.8436
14 | 1.7033 | 0.01977 | 0.0259 | 86.1558
14.5 | 1.709 | 0.02317 | 0.0282 | 73.7592
15 | 1.7004 | 0.03004 | 0.0257 | 56.6045
15.5 | 1.6676 | 0.0409 | 0.0207 | 40.7726
16 | 1.6062 | 0.05453 | 0.0156 | 29.4553
16.5 | 1.5381 | 0.06864 | 0.0106 | 22.4082
17 | 1.4899 | 0.08113 | 0.0057 | 18.3644
17.5 | 1.4508 | 0.09298 | 0.0009 | 15.6034
18 | 1.4203 | 0.10397 | -0.0036 | 13.6607
18.5 | 1.3872 | 0.11573 | -0.0088 | 11.9865
19 | 1.3706 | 0.12527 | -0.013 | 10.9412
19.5 | 1.3547 | 0.13487 | -0.0176 | 10.0445

## 103. Re 8M Mach 0.50 (1)
BIGFOIL.COM POLAR EXPORT
NACA44109
NACA44109 |  |  |  | Cl Max: | 1.355 | at alpha= | 9.5 | deg
JavaFoil+Calcfoil stall+Eppler ext transition |  |  |  | L/D Max: | 141.109 | at alpha= | 7 | deg
Re: | 8000000 |  |  | Cd Min: | 0.00826 | at alpha= | 7 | deg
Mach: | 0.5 |  |  | Cl=0 at alpha= | -1.8 | deg
|  |  |  | @ Cl=0.1, Cd= | 0.024229
|  |  |  | @ Cl=0.4, Cd= | 0.0093884
|  |  |  | @ Cl=0.6, Cd= | 0.0095442
alpha (deg) | Cl | Cd | Cm | Cl/Cd
-20 | -0.95 | 0.13967 | 0 | -6.802
-19.5 | -0.926 | 0.13201 | 0 | -7.014
-19 | -0.902 | 0.12475 | 0.001 | -7.23
-18.5 | -0.873 | 0.13108 | 0.001 | -6.66
-18 | -0.848 | 0.12329 | 0.001 | -6.879
-17.5 | -0.824 | 0.11558 | 0.001 | -7.127
-17 | -0.799 | 0.10889 | 0.002 | -7.34
-16.5 | -0.775 | 0.10237 | 0.002 | -7.569
-16 | -0.746 | 0.10688 | 0.002 | -6.981
-15.5 | -0.721 | 0.10065 | 0.002 | -7.162
-15 | -0.696 | 0.09341 | 0.002 | -7.454
-14.5 | -0.671 | 0.08728 | 0.003 | -7.693
-14 | -0.644 | 0.08987 | 0.003 | -7.163
-13.5 | -0.618 | 0.08537 | 0.003 | -7.237
-13 | -0.592 | 0.07967 | 0.003 | -7.436
-12.5 | -0.567 | 0.07376 | 0.003 | -7.693
-12 | -0.54 | 0.07526 | 0.003 | -7.178
-11.5 | -0.514 | 0.07117 | 0.003 | -7.224
-11 | -0.488 | 0.06679 | 0.004 | -7.309
-10.5 | -0.463 | 0.06206 | 0.004 | -7.456
-10 | -0.436 | 0.06189 | 0.004 | -7.04
-9.5 | -0.409 | 0.05849 | 0.004 | -7.001
-9 | -0.383 | 0.05523 | 0.004 | -6.94
-8.5 | -0.357 | 0.05139 | 0.004 | -6.955
-8 | -0.331 | 0.05105 | 0.004 | -6.474
-7.5 | -0.304 | 0.04813 | 0.004 | -6.32
-7 | -0.278 | 0.04511 | 0.004 | -6.158
-6.5 | -0.251 | 0.04445 | 0.004 | -5.647
-6 | -0.225 | 0.04157 | 0.004 | -5.404
-5.5 | -0.198 | 0.03944 | 0.004 | -5.023
-5 | -0.171 | 0.03884 | 0.004 | -4.412
-4.5 | -0.145 | 0.03656 | 0.004 | -3.961
-4 | -0.118 | 0.03612 | 0.004 | -3.267
-3.5 | -0.091 | 0.03426 | 0.004 | -2.667
-3 | -0.065 | 0.03363 | 0.004 | -1.921
-2.5 | -0.062 | 0.03239 | 0.004 | -1.911
-2 | -0.02 | 0.03103 | 0.004 | -0.644
-1.5 | 0.03 | 0.02939 | 0.004 | 1.015
-1 | 0.084 | 0.02765 | 0.005 | 3.026
-0.5 | 0.171 | 0.00905 | 0.008 | 18.908
0 | 0.24 | 0.00896 | 0.008 | 26.822
0.5 | 0.31 | 0.00956 | 0.008 | 32.393
1 | 0.379 | 0.00941 | 0.008 | 40.312
1.5 | 0.447 | 0.00934 | 0.008 | 47.815
2 | 0.514 | 0.01 | 0.008 | 51.39
2.5 | 0.581 | 0.00934 | 0.007 | 62.258
3 | 0.648 | 0.01006 | 0.007 | 64.423
3.5 | 0.715 | 0.01013 | 0.007 | 70.509
4 | 0.781 | 0.01015 | 0.007 | 76.941
4.5 | 0.847 | 0.00837 | 0.007 | 101.167
5 | 0.912 | 0.00861 | 0.006 | 105.867
5.5 | 0.977 | 0.00892 | 0.006 | 109.509
6 | 1.041 | 0.00874 | 0.006 | 119.057
6.5 | 1.104 | 0.00841 | 0.006 | 131.262
7 | 1.165 | 0.00826 | 0.005 | 141.109
7.5 | 1.224 | 0.00916 | 0.005 | 133.677
8 | 1.279 | 0.00986 | 0.005 | 129.648
8.5 | 1.326 | 0.01089 | 0.004 | 121.709
9 | 1.352 | 0.01264 | 0.004 | 106.969
9.5 | 1.355 | 0.01549 | 0.003 | 87.524
10 | 1.272 | 0.03502 | 0.003 | 36.325
10.5 | 1.202 | 0.04118 | 0.002 | 29.192
11 | 0.756 | 0.04858 | 0.002 | 15.57
11.5 | 0.783 | 0.05262 | 0.002 | 14.881
12 | 0.809 | 0.05817 | 0.001 | 13.904
12.5 | 0.834 | 0.06439 | 0.001 | 12.958
13 | 0.86 | 0.07106 | 0 | 12.103
13.5 | 0.886 | 0.07821 | 0 | 11.325
14 | 0.914 | 0.08001 | 0 | 11.427
14.5 | 0.94 | 0.08785 | -0.001 | 10.696

## 104. Re 8M Mach 0.50 (2)
BIGFOIL.COM POLAR EXPORT
NACA44109
NACA44109 |  |  |  | Cl Max: | 1.6827 | at alpha= | 10.5 | deg
XFOIL ncrit=9 |  |  |  | L/D Max: | 193.624 | at alpha= | 7.5 | deg
Re: | 8000000 |  |  | Cd Min: | 0.12133 | at alpha= | 15.5 | deg
Mach: | 0.5 |  |  | Cl=0 at alpha= | -2.4229 | deg
|  |  |  | @ Cl=0.1, Cd= | 0.007299
|  |  |  | @ Cl=0.4, Cd= | 0.0063936
|  |  |  | @ Cl=0.6, Cd= | 0.0064471
alpha (deg) | Cl | Cd | Cm | Cl/Cd
-9 | -0.3157 | 0.10061 | -0.0053 | -3.1379
-8.5 | -0.3037 | 0.09351 | -0.0084 | -3.2478
-8 | -0.2942 | 0.08649 | -0.0115 | -3.4015
-7.5 | -0.2835 | 0.08042 | -0.0142 | -3.5252
-7 | -0.2697 | 0.07578 | -0.0164 | -3.559
-6.5 | -0.281 | 0.06993 | -0.0178 | -4.0183
-6 | -0.2667 | 0.06405 | -0.0202 | -4.1639
-5.5 | -0.2477 | 0.05767 | -0.022 | -4.2951
-5 | -0.2207 | 0.05141 | -0.0228 | -4.2929
-4.5 | -0.1883 | 0.04491 | -0.0226 | -4.1928
-4 | -0.1512 | 0.03823 | -0.0211 | -3.955
-3.5 | -0.1058 | 0.03315 | -0.0191 | -3.1916
-3 | -0.0554 | 0.02894 | -0.0167 | -1.9143
-2.5 | -0.0066 | 0.02354 | -0.0128 | -0.28037
-2 | 0.0362 | 0.0159 | -0.0067 | 2.2767
-1.5 | 0.0779 | 0.00752 | -0.0022 | 10.359
-1 | 0.1419 | 0.00688 | 0.0002 | 20.625
-0.5 | 0.2076 | 0.00663 | 0.0021 | 31.3122
0 | 0.2748 | 0.00651 | 0.0034 | 42.212
0.5 | 0.3411 | 0.00642 | 0.0046 | 53.1308
1 | 0.4081 | 0.00639 | 0.0055 | 63.8654
1.5 | 0.4753 | 0.00638 | 0.0063 | 74.4984
2 | 0.5423 | 0.00643 | 0.0071 | 84.339
2.5 | 0.61 | 0.00645 | 0.0077 | 94.5736
3 | 0.6774 | 0.00653 | 0.0084 | 103.7366
3.5 | 0.7451 | 0.00663 | 0.0091 | 112.3831
4 | 0.8136 | 0.0067 | 0.0098 | 121.4328
4.5 | 0.8815 | 0.00685 | 0.0107 | 128.6861
5 | 0.9191 | 0.0055 | 0.0173 | 167.1091
5.5 | 0.9815 | 0.0055 | 0.0199 | 178.4545
6 | 1.0578 | 0.00581 | 0.0197 | 182.0654
6.5 | 1.147 | 0.00607 | 0.0172 | 188.9621
7 | 1.2305 | 0.00647 | 0.0163 | 190.1855
7.5 | 1.3089 | 0.00676 | 0.0168 | 193.6243
8 | 1.3814 | 0.00718 | 0.0188 | 192.3955
8.5 | 1.4651 | 0.0076 | 0.0191 | 192.7763
9 | 1.5468 | 0.00834 | 0.0198 | 185.4676
9.5 | 1.6201 | 0.00993 | 0.0213 | 163.1521
10 | 1.6583 | 0.01463 | 0.0237 | 113.3493
10.5 | 1.6827 | 0.01688 | 0.0313 | 99.686
11 | 1.6745 | 0.01935 | 0.0418 | 86.5375
11.5 | 1.6464 | 0.02757 | 0.0399 | 59.7171
12 | 1.5422 | 0.04432 | 0.0315 | 34.7969
12.5 | 1.4444 | 0.05895 | 0.0253 | 24.5021
13.5 | 1.3418 | 0.08199 | 0.0155 | 16.3654
14 | 1.3119 | 0.09234 | 0.0111 | 14.2073
14.5 | 1.2886 | 0.10233 | 0.0069 | 12.5926
15 | 1.2715 | 0.11201 | 0.0027 | 11.3517
15.5 | 1.2593 | 0.12133 | -0.0014 | 10.3791

## 105. Re 10M Mach 0.00 (1)
BIGFOIL.COM POLAR EXPORT
NACA44109
NACA44109 |  |  |  | Cl Max: | 1.375 | at alpha= | 12.5 | deg
JavaFoil+Calcfoil stall+Eppler ext transition |  |  |  | L/D Max: | 151.425 | at alpha= | 10 | deg
Re: | 10000000 |  |  | Cd Min: | 0.00751 | at alpha= | 4.5 | deg
Mach: | 0 |  |  | Cl=0 at alpha= | -1.7982 | deg
|  |  |  | @ Cl=0.1, Cd= | 0.009331
|  |  |  | @ Cl=0.4, Cd= | 0.0089942
|  |  |  | @ Cl=0.6, Cd= | 0.0099541
alpha (deg) | Cl | Cd | Cm | Cl/Cd
-15 | -0.309 | 0.10808 | 0.002 | -2.858
-14.5 | -0.321 | 0.10309 | 0.002 | -3.11
-14 | -0.332 | 0.09707 | 0.002 | -3.425
-13.5 | -0.344 | 0.09274 | 0.002 | -3.71
-13 | -0.355 | 0.08818 | 0.002 | -4.029
-12.5 | -0.365 | 0.084 | 0.003 | -4.346
-12 | -0.373 | 0.08002 | 0.003 | -4.667
-11.5 | -0.381 | 0.07548 | 0.003 | -5.046
-11 | -0.387 | 0.07156 | 0.003 | -5.406
-10.5 | -0.391 | 0.06794 | 0.003 | -5.759
-10 | -0.394 | 0.06411 | 0.003 | -6.143
-9.5 | -0.394 | 0.06069 | 0.003 | -6.494
-9 | -0.392 | 0.05792 | 0.003 | -6.766
-8.5 | -0.387 | 0.05437 | 0.003 | -7.116
-8 | -0.379 | 0.05138 | 0.003 | -7.374
-7.5 | -0.367 | 0.0482 | 0.003 | -7.623
-7 | -0.352 | 0.04555 | 0.003 | -7.739
-6.5 | -0.334 | 0.043 | 0.004 | -7.764
-6 | -0.312 | 0.04061 | 0.004 | -7.674
-5.5 | -0.286 | 0.03832 | 0.004 | -7.458
-5 | -0.256 | 0.0362 | 0.004 | -7.08
-4.5 | -0.224 | 0.03481 | 0.004 | -6.421
-4 | -0.188 | 0.03299 | 0.004 | -5.691
-3.5 | -0.149 | 0.03133 | 0.004 | -4.758
-3 | -0.108 | 0.02953 | 0.004 | -3.656
-2.5 | -0.065 | 0.02587 | 0.005 | -2.522
-2 | -0.023 | 0.00897 | 0.007 | -2.613
-1.5 | 0.034 | 0.00883 | 0.007 | 3.8
-1 | 0.092 | 0.00935 | 0.007 | 9.802
-0.5 | 0.151 | 0.00921 | 0.007 | 16.337
0 | 0.21 | 0.00908 | 0.007 | 23.121
0.5 | 0.27 | 0.00892 | 0.007 | 30.237
1 | 0.329 | 0.00893 | 0.007 | 36.894
1.5 | 0.388 | 0.00886 | 0.007 | 43.826
2 | 0.447 | 0.00952 | 0.007 | 46.949
2.5 | 0.505 | 0.00939 | 0.006 | 53.821
3 | 0.564 | 0.00929 | 0.006 | 60.658
3.5 | 0.622 | 0.01036 | 0.006 | 60.025
4 | 0.68 | 0.01005 | 0.006 | 67.64
4.5 | 0.738 | 0.00751 | 0.006 | 98.265
5 | 0.796 | 0.00809 | 0.006 | 98.373
5.5 | 0.853 | 0.00905 | 0.005 | 94.282
6 | 0.911 | 0.00861 | 0.005 | 105.824
6.5 | 0.968 | 0.00827 | 0.005 | 116.974
7 | 1.024 | 0.00806 | 0.005 | 127.056
7.5 | 1.081 | 0.00797 | 0.004 | 135.536
8 | 1.137 | 0.00804 | 0.004 | 141.388
8.5 | 1.193 | 0.00819 | 0.004 | 145.679
9 | 1.244 | 0.00837 | 0.003 | 148.544
9.5 | 1.291 | 0.00917 | 0.003 | 140.782
10 | 1.332 | 0.0088 | 0.003 | 151.425
10.5 | 1.368 | 0.00948 | 0.002 | 144.408
11 | 1.35 | 0.01596 | 0.002 | 84.59
11.5 | 1.364 | 0.01856 | 0.002 | 73.467
12 | 1.372 | 0.02137 | 0.001 | 64.189
12.5 | 1.375 | 0.02447 | 0.001 | 56.185
13 | 1.373 | 0.02781 | 0 | 49.365
13.5 | 1.365 | 0.03138 | 0 | 43.517
14 | 1.353 | 0.0352 | 0 | 38.422
14.5 | 1.334 | 0.03927 | -0.001 | 33.975
15 | 1.311 | 0.04358 | -0.001 | 30.08
15.5 | 1.283 | 0.04811 | -0.002 | 26.676
16 | 1.251 | 0.05294 | -0.002 | 23.638
16.5 | 1.216 | 0.05793 | -0.002 | 20.992
17 | 1.175 | 0.06327 | -0.003 | 18.573
17.5 | 1.129 | 0.06873 | -0.003 | 16.431

## 106. Re 10M Mach 0.00 (2)
BIGFOIL.COM POLAR EXPORT
NACA44109
NACA44109 |  |  |  | Cl Max: | 1.7819 | at alpha= | 16.5 | deg
XFOIL ncrit=9 |  |  |  | L/D Max: | 194.657 | at alpha= | 7.5 | deg
Re: | 10000000 |  |  | Cd Min: | 0.11329 | at alpha= | -11 | deg
Mach: | 0 |  |  | Cl=0 at alpha= | -2.0153 | deg
|  |  |  | @ Cl=0.1, Cd= | 0.0061252
|  |  |  | @ Cl=0.4, Cd= | 0.00592
|  |  |  | @ Cl=0.6, Cd= | 0.005995
alpha (deg) | Cl | Cd | Cm | Cl/Cd
-11 | -0.4133 | 0.11329 | -0.0005 | -3.6482
-10 | -0.4037 | 0.09839 | -0.0066 | -4.1031
-9.5 | -0.3935 | 0.09298 | -0.0089 | -4.2321
-8.5 | -0.6999 | 0.01158 | -0.0068 | -60.4404
-8 | -0.649 | 0.01036 | -0.0057 | -62.6448
-7.5 | -0.5967 | 0.00949 | -0.0048 | -62.8767
-7 | -0.5435 | 0.00891 | -0.0039 | -60.9989
-6.5 | -0.49 | 0.00842 | -0.0031 | -58.1948
-6 | -0.4359 | 0.00806 | -0.0024 | -54.0819
-5.5 | -0.3813 | 0.0078 | -0.0017 | -48.8846
-5 | -0.3265 | 0.00757 | -0.0011 | -43.1308
-4.5 | -0.2717 | 0.00737 | -0.0005 | -36.8657
-4 | -0.2177 | 0.00703 | 0.0003 | -30.9673
-3.5 | -0.1635 | 0.00677 | 0.001 | -24.1507
-3 | -0.1088 | 0.00657 | 0.0016 | -16.5601
-2.5 | -0.0538 | 0.00644 | 0.0022 | -8.354
-2 | 0.0017 | 0.00634 | 0.0026 | 0.26814
-1.5 | 0.0567 | 0.00618 | 0.0031 | 9.1748
-1 | 0.112 | 0.00611 | 0.0035 | 18.3306
-0.5 | 0.1678 | 0.00604 | 0.0038 | 27.7815
0 | 0.2234 | 0.00598 | 0.0041 | 37.3579
0.5 | 0.2792 | 0.00595 | 0.0044 | 46.9244
1 | 0.3351 | 0.00592 | 0.0046 | 56.6047
1.5 | 0.3908 | 0.00592 | 0.0048 | 66.0135
2 | 0.4467 | 0.00592 | 0.0049 | 75.4561
2.5 | 0.5026 | 0.00593 | 0.005 | 84.7555
3 | 0.5582 | 0.00598 | 0.0051 | 93.3445
3.5 | 0.6141 | 0.006 | 0.0051 | 102.35
4 | 0.6697 | 0.00605 | 0.0052 | 110.6942
4.5 | 0.7249 | 0.00612 | 0.0053 | 118.4477
5 | 0.7596 | 0.00477 | 0.0093 | 159.2453
5.5 | 0.8073 | 0.00467 | 0.0112 | 172.8694
6 | 0.8643 | 0.00482 | 0.0108 | 179.3154
6.5 | 0.9265 | 0.00498 | 0.0091 | 186.0442
7 | 0.9908 | 0.00523 | 0.0069 | 189.4455
7.5 | 1.0492 | 0.00539 | 0.006 | 194.6568
8 | 1.101 | 0.00567 | 0.0065 | 194.1799
8.5 | 1.1603 | 0.00608 | 0.0051 | 190.8388
9 | 1.2176 | 0.00677 | 0.0038 | 179.8523
9.5 | 1.2747 | 0.00738 | 0.0027 | 172.7236
10 | 1.3277 | 0.00859 | 0.0018 | 154.5634
10.5 | 1.3795 | 0.00985 | 0.0012 | 140.0508
11 | 1.4324 | 0.01083 | 0.0004 | 132.2622
11.5 | 1.486 | 0.0116 | -0.0005 | 128.1034
12 | 1.5388 | 0.01238 | -0.0013 | 124.2973
12.5 | 1.5853 | 0.01311 | -0.0008 | 120.923
13 | 1.6215 | 0.01388 | 0.0018 | 116.8228
13.5 | 1.6574 | 0.01469 | 0.0043 | 112.8251
14 | 1.6906 | 0.01561 | 0.007 | 108.3024
14.5 | 1.7241 | 0.01655 | 0.0094 | 104.1752
15 | 1.7524 | 0.01776 | 0.0122 | 98.6712
15.5 | 1.7637 | 0.01921 | 0.0175 | 91.8116
16 | 1.7756 | 0.02137 | 0.0203 | 83.0884
16.5 | 1.7819 | 0.02495 | 0.0209 | 71.4188
17 | 1.7804 | 0.03059 | 0.0191 | 58.202
17.5 | 1.7614 | 0.03917 | 0.0154 | 44.9681
18 | 1.7159 | 0.05114 | 0.011 | 33.553
18.5 | 1.6457 | 0.06619 | 0.0058 | 24.8633
19 | 1.5874 | 0.08037 | 0.0004 | 19.7512
19.5 | 1.5415 | 0.09333 | -0.0047 | 16.5167
20 | 1.5081 | 0.10473 | -0.0094 | 14.3999

## 107. Re 10M Mach 0.10 (1)
BIGFOIL.COM POLAR EXPORT
NACA44109
NACA44109 |  |  |  | Cl Max: | 1.372 | at alpha= | 10.5 | deg
JavaFoil+Calcfoil stall+Eppler ext transition |  |  |  | L/D Max: | 149.773 | at alpha= | 10 | deg
Re: | 10000000 |  |  | Cd Min: | 0.00758 | at alpha= | 4.5 | deg
Mach: | 0.1 |  |  | Cl=0 at alpha= | -1.7931 | deg
|  |  |  | @ Cl=0.1, Cd= | 0.0093842
|  |  |  | @ Cl=0.4, Cd= | 0.0089769
|  |  |  | @ Cl=0.6, Cd= | 0.0099488
alpha (deg) | Cl | Cd | Cm | Cl/Cd
-14 | -0.294 | 0.09843 | 0.002 | -2.986
-13.5 | -0.308 | 0.09327 | 0.002 | -3.297
-13 | -0.321 | 0.08838 | 0.002 | -3.631
-12.5 | -0.333 | 0.08446 | 0.003 | -3.943
-12 | -0.344 | 0.08046 | 0.003 | -4.273
-11.5 | -0.354 | 0.07589 | 0.003 | -4.66
-11 | -0.362 | 0.07222 | 0.003 | -5.016
-10.5 | -0.369 | 0.06826 | 0.003 | -5.411
-10 | -0.375 | 0.0645 | 0.003 | -5.806
-9.5 | -0.377 | 0.06109 | 0.003 | -6.178
-9 | -0.378 | 0.05806 | 0.003 | -6.507
-8.5 | -0.375 | 0.05474 | 0.003 | -6.853
-8 | -0.369 | 0.05173 | 0.003 | -7.14
-7.5 | -0.36 | 0.04854 | 0.003 | -7.416
-7 | -0.347 | 0.04593 | 0.003 | -7.551
-6.5 | -0.33 | 0.04334 | 0.004 | -7.609
-6 | -0.309 | 0.04085 | 0.004 | -7.56
-5.5 | -0.284 | 0.03857 | 0.004 | -7.363
-5 | -0.255 | 0.03642 | 0.004 | -7.012
-4.5 | -0.223 | 0.03508 | 0.004 | -6.361
-4 | -0.188 | 0.03314 | 0.004 | -5.663
-3.5 | -0.149 | 0.03145 | 0.004 | -4.744
-3 | -0.108 | 0.02975 | 0.004 | -3.636
-2.5 | -0.065 | 0.02724 | 0.005 | -2.386
-2 | -0.024 | 0.00897 | 0.007 | -2.623
-1.5 | 0.034 | 0.00887 | 0.007 | 3.8
-1 | 0.092 | 0.00941 | 0.007 | 9.782
-0.5 | 0.151 | 0.00922 | 0.007 | 16.407
0 | 0.211 | 0.00911 | 0.007 | 23.146
0.5 | 0.271 | 0.00895 | 0.007 | 30.278
1 | 0.331 | 0.00893 | 0.007 | 37.046
1.5 | 0.39 | 0.00886 | 0.007 | 44.018
2 | 0.449 | 0.00955 | 0.007 | 47.002
2.5 | 0.508 | 0.00943 | 0.007 | 53.823
3 | 0.567 | 0.00934 | 0.006 | 60.661
3.5 | 0.625 | 0.01041 | 0.006 | 60.028
4 | 0.683 | 0.01007 | 0.006 | 67.836
4.5 | 0.742 | 0.00758 | 0.006 | 97.846
5 | 0.8 | 0.00811 | 0.006 | 98.588
5.5 | 0.857 | 0.00911 | 0.005 | 94.121
6 | 0.915 | 0.00866 | 0.005 | 105.637
6.5 | 0.972 | 0.00833 | 0.005 | 116.757
7 | 1.029 | 0.00812 | 0.005 | 126.808
7.5 | 1.086 | 0.00803 | 0.004 | 135.173
8 | 1.142 | 0.00811 | 0.004 | 140.835
8.5 | 1.198 | 0.00826 | 0.004 | 145.094
9 | 1.25 | 0.00845 | 0.003 | 147.826
9.5 | 1.296 | 0.00893 | 0.003 | 145.07
10 | 1.337 | 0.00893 | 0.003 | 149.773
10.5 | 1.372 | 0.00961 | 0.002 | 142.733
11 | 1.349 | 0.01671 | 0.002 | 80.719
11.5 | 1.362 | 0.01934 | 0.002 | 70.443
12 | 1.369 | 0.02222 | 0.001 | 61.626
12.5 | 1.37 | 0.02543 | 0.001 | 53.884
13 | 1.366 | 0.02889 | 0 | 47.272
13.5 | 1.356 | 0.03257 | 0 | 41.619
14 | 1.339 | 0.03653 | 0 | 36.657
14.5 | 1.317 | 0.04072 | -0.001 | 32.349
15 | 1.29 | 0.04519 | -0.001 | 28.541
15.5 | 1.257 | 0.04988 | -0.002 | 25.207

## 108. Re 10M Mach 0.10 (2)
BIGFOIL.COM POLAR EXPORT
NACA44109
NACA44109 |  |  |  | Cl Max: | 1.773 | at alpha= | 16.5 | deg
XFOIL ncrit=9 |  |  |  | L/D Max: | 195.342 | at alpha= | 7.5 | deg
Re: | 10000000 |  |  | Cd Min: | 0.14546 | at alpha= | -13 | deg
Mach: | 0.1 |  |  | Cl=0 at alpha= | -2.0152 | deg
|  |  |  | @ Cl=0.1, Cd= | 0.0061384
|  |  |  | @ Cl=0.4, Cd= | 0.0059288
|  |  |  | @ Cl=0.6, Cd= | 0.0060035
alpha (deg) | Cl | Cd | Cm | Cl/Cd
-13 | -0.4481 | 0.14546 | 0.0129 | -3.0806
-12.5 | -0.4352 | 0.13838 | 0.0099 | -3.145
-12 | -0.4193 | 0.13206 | 0.0071 | -3.1751
-11.5 | -0.4105 | 0.12435 | 0.0038 | -3.3012
-11 | -0.4009 | 0.11701 | 0.0008 | -3.4262
-10 | -0.4015 | 0.09881 | -0.0064 | -4.0634
-9.5 | -0.3912 | 0.09332 | -0.0087 | -4.192
-9 | -0.3875 | 0.08726 | -0.0112 | -4.4408
-8.5 | -0.3841 | 0.08277 | -0.0134 | -4.6406
-8 | -0.6536 | 0.01147 | -0.0071 | -56.9834
-7.5 | -0.6019 | 0.01004 | -0.0059 | -59.9502
-7 | -0.5484 | 0.00927 | -0.0049 | -59.1586
-6.5 | -0.4943 | 0.00865 | -0.004 | -57.1445
-6 | -0.4396 | 0.00822 | -0.0031 | -53.4793
-5.5 | -0.3846 | 0.0079 | -0.0023 | -48.6835
-5 | -0.3292 | 0.00764 | -0.0016 | -43.089
-4.5 | -0.2739 | 0.00742 | -0.0009 | -36.9137
-4 | -0.2191 | 0.0071 | -0.0001 | -30.8592
-3.5 | -0.1646 | 0.00682 | 0.0007 | -24.1349
-3 | -0.1095 | 0.0066 | 0.0014 | -16.5909
-2.5 | -0.0541 | 0.00646 | 0.002 | -8.3746
-2 | 0.0017 | 0.00635 | 0.0025 | 0.26772
-1.5 | 0.0572 | 0.0062 | 0.003 | 9.2258
-1 | 0.1128 | 0.00612 | 0.0035 | 18.4314
-0.5 | 0.1691 | 0.00605 | 0.0038 | 27.9504
0 | 0.2249 | 0.00598 | 0.0041 | 37.6087
0.5 | 0.2811 | 0.00596 | 0.0044 | 47.1644
1 | 0.3374 | 0.00592 | 0.0046 | 56.9932
1.5 | 0.3934 | 0.00593 | 0.0048 | 66.3406
2 | 0.4497 | 0.00592 | 0.005 | 75.9628
2.5 | 0.5059 | 0.00594 | 0.0051 | 85.1684
3 | 0.5619 | 0.00599 | 0.0052 | 93.8063
3.5 | 0.6182 | 0.00601 | 0.0052 | 102.8619
4 | 0.6741 | 0.00607 | 0.0053 | 111.0544
4.5 | 0.7298 | 0.00613 | 0.0054 | 119.0538
5 | 0.7648 | 0.00479 | 0.0095 | 159.666
5.5 | 0.8126 | 0.00469 | 0.0114 | 173.2623
6 | 0.8702 | 0.00484 | 0.011 | 179.7934
6.5 | 0.9329 | 0.005 | 0.0094 | 186.58
7 | 0.9977 | 0.00525 | 0.0072 | 190.0381
7.5 | 1.0568 | 0.00541 | 0.0063 | 195.342
8 | 1.109 | 0.0057 | 0.0069 | 194.5614
8.5 | 1.169 | 0.0061 | 0.0055 | 191.6393
9 | 1.2268 | 0.00681 | 0.0043 | 180.1468
9.5 | 1.2844 | 0.00745 | 0.0031 | 172.4027
10 | 1.3375 | 0.00874 | 0.0024 | 153.032
10.5 | 1.3896 | 0.01005 | 0.0018 | 138.2687
11 | 1.4434 | 0.01098 | 0.0011 | 131.4572
11.5 | 1.4974 | 0.0118 | 0.0003 | 126.8983
12 | 1.5508 | 0.0126 | -0.0004 | 123.0794
12.5 | 1.5952 | 0.01337 | 0.0007 | 119.3119
13 | 1.6315 | 0.01415 | 0.0035 | 115.3004
13.5 | 1.6667 | 0.01504 | 0.0062 | 110.8178
14 | 1.7 | 0.01597 | 0.0091 | 106.4496
14.5 | 1.7321 | 0.01702 | 0.0118 | 101.7685
15 | 1.7507 | 0.01838 | 0.0164 | 95.2503
15.5 | 1.762 | 0.02022 | 0.0206 | 87.1414
16 | 1.772 | 0.02307 | 0.0223 | 76.8097
16.5 | 1.773 | 0.02801 | 0.0213 | 63.2988
17 | 1.7615 | 0.03555 | 0.0181 | 49.5499
17.5 | 1.7241 | 0.0466 | 0.0137 | 36.9979
18 | 1.6594 | 0.06085 | 0.0087 | 27.2703
18.5 | 1.5943 | 0.07545 | 0.0034 | 21.1306
19 | 1.5482 | 0.08819 | -0.0016 | 17.5553
19.5 | 1.5074 | 0.10064 | -0.0067 | 14.9781
20 | 1.4783 | 0.11165 | -0.0113 | 13.2405

## 109. Re 10M Mach 0.25 (1)
BIGFOIL.COM POLAR EXPORT
NACA44109
NACA44109 |  |  |  | Cl Max: | 1.36 | at alpha= | 10 | deg
JavaFoil+Calcfoil stall+Eppler ext transition |  |  |  | L/D Max: | 153.337 | at alpha= | 9.5 | deg
Re: | 10000000 |  |  | Cd Min: | 0.00775 | at alpha= | 4.5 | deg
Mach: | 0.25 |  |  | Cl=0 at alpha= | -1.8148 | deg
|  |  |  | @ Cl=0.1, Cd= | 0.0095423
|  |  |  | @ Cl=0.4, Cd= | 0.0090116
|  |  |  | @ Cl=0.6, Cd= | 0.009828
alpha (deg) | Cl | Cd | Cm | Cl/Cd
-12 | -0.058 | 0.08222 | 0.003 | -0.704
-11.5 | -0.055 | 0.07836 | 0.003 | -0.703
-11 | -0.101 | 0.07308 | 0.003 | -1.385
-10.5 | -0.156 | 0.06958 | 0.003 | -2.236
-10 | -0.193 | 0.06658 | 0.003 | -2.904
-9.5 | -0.224 | 0.06254 | 0.003 | -3.589
-9 | -0.25 | 0.05943 | 0.003 | -4.21
-8.5 | -0.271 | 0.05631 | 0.003 | -4.808
-8 | -0.286 | 0.05324 | 0.003 | -5.368
-7.5 | -0.295 | 0.05059 | 0.003 | -5.83
-7 | -0.298 | 0.04745 | 0.003 | -6.278
-6.5 | -0.294 | 0.04493 | 0.003 | -6.552
-6 | -0.285 | 0.04205 | 0.004 | -6.767
-5.5 | -0.268 | 0.03984 | 0.004 | -6.735
-5 | -0.246 | 0.03764 | 0.004 | -6.54
-4.5 | -0.219 | 0.03546 | 0.004 | -6.165
-4 | -0.186 | 0.03417 | 0.004 | -5.446
-3.5 | -0.149 | 0.03242 | 0.004 | -4.607
-3 | -0.109 | 0.03075 | 0.004 | -3.543
-2.5 | -0.066 | 0.02894 | 0.004 | -2.266
-2 | -0.02 | 0.02622 | 0.005 | -0.752
-1.5 | 0.034 | 0.00899 | 0.008 | 3.832
-1 | 0.094 | 0.00956 | 0.007 | 9.864
-0.5 | 0.155 | 0.00938 | 0.007 | 16.532
0 | 0.217 | 0.00921 | 0.007 | 23.503
0.5 | 0.278 | 0.0091 | 0.007 | 30.586
1 | 0.34 | 0.00911 | 0.007 | 37.312
1.5 | 0.401 | 0.00901 | 0.007 | 44.492
2 | 0.461 | 0.00973 | 0.007 | 47.378
2.5 | 0.522 | 0.00961 | 0.007 | 54.256
3 | 0.582 | 0.00951 | 0.007 | 61.141
3.5 | 0.642 | 0.01057 | 0.006 | 60.734
4 | 0.702 | 0.01033 | 0.006 | 67.938
4.5 | 0.761 | 0.00775 | 0.006 | 98.196
5 | 0.821 | 0.00841 | 0.006 | 97.631
5.5 | 0.88 | 0.00945 | 0.005 | 93.175
6 | 0.939 | 0.00899 | 0.005 | 104.397
6.5 | 0.998 | 0.00871 | 0.005 | 114.57
7 | 1.056 | 0.00844 | 0.005 | 125.058
7.5 | 1.114 | 0.0084 | 0.004 | 132.62
8 | 1.171 | 0.00852 | 0.004 | 137.517
8.5 | 1.228 | 0.0087 | 0.004 | 141.146
9 | 1.278 | 0.00899 | 0.003 | 142.166
9.5 | 1.323 | 0.00863 | 0.003 | 153.337
10 | 1.36 | 0.00957 | 0.003 | 142.13
10.5 | 1.335 | 0.01682 | 0.002 | 79.377
11 | 1.344 | 0.02041 | 0.002 | 65.872
11.5 | 1.35 | 0.02372 | 0.002 | 56.9
12 | 1.346 | 0.02722 | 0.001 | 49.455
12.5 | 1.333 | 0.03108 | 0.001 | 42.881
13 | 1.31 | 0.03525 | 0 | 37.162
13.5 | 1.277 | 0.03963 | 0 | 32.225
14 | 1.234 | 0.04431 | 0 | 27.846
14.5 | 1.18 | 0.04936 | -0.001 | 23.904
15 | 1.116 | 0.05495 | -0.001 | 20.305

## 110. Re 10M Mach 0.25 (2)
BIGFOIL.COM POLAR EXPORT
NACA44109
NACA44109 |  |  |  | Cl Max: | 1.7338 | at alpha= | 14.5 | deg
XFOIL ncrit=9 |  |  |  | L/D Max: | 197.761 | at alpha= | 8 | deg
Re: | 10000000 |  |  | Cd Min: | 0.24789 | at alpha= | -20 | deg
Mach: | 0.25 |  |  | Cl=0 at alpha= | -2.0173 | deg
|  |  |  | @ Cl=0.1, Cd= | 0.0062023
|  |  |  | @ Cl=0.4, Cd= | 0.0059686
|  |  |  | @ Cl=0.6, Cd= | 0.006042
alpha (deg) | Cl | Cd | Cm | Cl/Cd
-20 | -0.7284 | 0.24789 | 0.0777 | -2.9384
-19.5 | -0.7103 | 0.24208 | 0.074 | -2.9342
-19 | -0.6943 | 0.23376 | 0.0702 | -2.9701
-18.5 | -0.6763 | 0.22817 | 0.0668 | -2.964
-18 | -0.6593 | 0.22205 | 0.0635 | -2.9692
-17.5 | -0.6411 | 0.21555 | 0.0603 | -2.9743
-17 | -0.624 | 0.20905 | 0.0571 | -2.9849
-16.5 | -0.6075 | 0.20238 | 0.0539 | -3.0018
-16 | -0.5839 | 0.19464 | 0.0483 | -2.9999
-14.5 | -0.5003 | 0.16528 | 0.0235 | -3.027
-14 | -0.4818 | 0.16016 | 0.0207 | -3.0082
-13.5 | -0.4672 | 0.15301 | 0.0175 | -3.0534
-13 | -0.4486 | 0.14765 | 0.0146 | -3.0383
-12.5 | -0.4338 | 0.14074 | 0.0115 | -3.0823
-12 | -0.4188 | 0.1339 | 0.0084 | -3.1277
-11.5 | -0.4054 | 0.12697 | 0.0053 | -3.1929
-11 | -0.3928 | 0.12001 | 0.0023 | -3.2731
-10 | -0.3871 | 0.10204 | -0.0049 | -3.7936
-9 | -0.3722 | 0.08919 | -0.0104 | -4.1731
-8 | -0.3677 | 0.07943 | -0.0146 | -4.6292
-7.5 | -0.3701 | 0.07372 | -0.0158 | -5.0203
-7 | -0.3506 | 0.06898 | -0.0175 | -5.0826
-5.5 | -0.402 | 0.00917 | -0.0062 | -43.8386
-5 | -0.3442 | 0.00837 | -0.0049 | -41.1231
-4.5 | -0.286 | 0.00787 | -0.0036 | -36.3405
-4 | -0.2275 | 0.00756 | -0.0025 | -30.0926
-3.5 | -0.1704 | 0.00714 | -0.0013 | -23.8655
-3 | -0.1133 | 0.00679 | -0.0001 | -16.6863
-2.5 | -0.0559 | 0.00659 | 0.0009 | -8.4825
-2 | 0.002 | 0.00642 | 0.0017 | 0.31153
-1.5 | 0.0598 | 0.0063 | 0.0024 | 9.4921
-1 | 0.1174 | 0.00616 | 0.0031 | 19.0584
-0.5 | 0.1756 | 0.00609 | 0.0036 | 28.8342
0 | 0.2334 | 0.00603 | 0.0041 | 38.7065
0.5 | 0.2918 | 0.00599 | 0.0044 | 48.7145
1 | 0.3498 | 0.00596 | 0.0048 | 58.6913
1.5 | 0.4079 | 0.00597 | 0.0051 | 68.325
2 | 0.4663 | 0.00596 | 0.0053 | 78.2383
2.5 | 0.5242 | 0.006 | 0.0055 | 87.3667
3 | 0.5825 | 0.00603 | 0.0057 | 96.6003
3.5 | 0.6408 | 0.00607 | 0.0058 | 105.5684
4 | 0.6987 | 0.00615 | 0.006 | 113.6098
4.5 | 0.757 | 0.00619 | 0.0061 | 122.294
5 | 0.7934 | 0.00491 | 0.0105 | 161.5886
5.5 | 0.8424 | 0.00481 | 0.0127 | 175.1351
6 | 0.9032 | 0.00493 | 0.0123 | 183.2049
6.5 | 0.9683 | 0.00515 | 0.0109 | 188.0194
7 | 1.0371 | 0.00537 | 0.0087 | 193.1285
7.5 | 1.0992 | 0.00559 | 0.008 | 196.6369
8 | 1.1569 | 0.00585 | 0.0083 | 197.7607
8.5 | 1.2179 | 0.00625 | 0.0077 | 194.864
9 | 1.2788 | 0.00705 | 0.0068 | 181.3901
9.5 | 1.3394 | 0.00781 | 0.006 | 171.4981
10 | 1.3933 | 0.00949 | 0.0058 | 146.8177
10.5 | 1.4479 | 0.01094 | 0.0056 | 132.3492
11 | 1.505 | 0.01194 | 0.0053 | 126.0469
11.5 | 1.5618 | 0.01292 | 0.005 | 120.8824
12 | 1.6113 | 0.01388 | 0.0062 | 116.0879
12.5 | 1.648 | 0.01479 | 0.0099 | 111.4266
13 | 1.6806 | 0.01594 | 0.014 | 105.4329
13.5 | 1.712 | 0.01709 | 0.0179 | 100.1755
14 | 1.7269 | 0.01861 | 0.0239 | 92.7942
14.5 | 1.7338 | 0.02127 | 0.0278 | 81.5139
15 | 1.7336 | 0.02629 | 0.0275 | 65.9414
15.5 | 1.7196 | 0.0346 | 0.0236 | 49.6994
16 | 1.6719 | 0.04693 | 0.0186 | 35.6254
16.5 | 1.5957 | 0.062 | 0.0132 | 25.7371
17 | 1.5312 | 0.07598 | 0.0079 | 20.1527
17.5 | 1.4871 | 0.08824 | 0.003 | 16.8529
18 | 1.4508 | 0.09994 | -0.0019 | 14.5167
18.5 | 1.4253 | 0.11042 | -0.0064 | 12.908
19 | 1.404 | 0.12044 | -0.0108 | 11.6573
19.5 | 1.3859 | 0.13034 | -0.0154 | 10.633

## 111. Re 10M Mach 0.50 (1)
BIGFOIL.COM POLAR EXPORT
NACA44109
NACA44109 |  |  |  | Cl Max: | 1.357 | at alpha= | 9.5 | deg
JavaFoil+Calcfoil stall+Eppler ext transition |  |  |  | L/D Max: | 138.356 | at alpha= | 7 | deg
Re: | 10000000 |  |  | Cd Min: | 0.00843 | at alpha= | 7 | deg
Mach: | 0.5 |  |  | Cl=0 at alpha= | -1.8 | deg
|  |  |  | @ Cl=0.1, Cd= | 0.023836
|  |  |  | @ Cl=0.4, Cd= | 0.0097191
|  |  |  | @ Cl=0.6, Cd= | 0.0096897
alpha (deg) | Cl | Cd | Cm | Cl/Cd
-20 | -0.951 | 0.13728 | 0 | -6.926
-19.5 | -0.927 | 0.12947 | 0 | -7.162
-19 | -0.904 | 0.12198 | 0.001 | -7.409
-18.5 | -0.874 | 0.12899 | 0.001 | -6.773
-18 | -0.849 | 0.12132 | 0.001 | -6.998
-17.5 | -0.825 | 0.11374 | 0.001 | -7.253
-17 | -0.801 | 0.10651 | 0.002 | -7.518
-16.5 | -0.777 | 0.09996 | 0.002 | -7.77
-16 | -0.747 | 0.10503 | 0.002 | -7.11
-15.5 | -0.722 | 0.09923 | 0.002 | -7.272
-15 | -0.697 | 0.09174 | 0.003 | -7.599
-14.5 | -0.673 | 0.08569 | 0.003 | -7.849
-14 | -0.644 | 0.08861 | 0.003 | -7.268
-13.5 | -0.618 | 0.08391 | 0.003 | -7.367
-13 | -0.593 | 0.07862 | 0.003 | -7.542
-12.5 | -0.568 | 0.07278 | 0.003 | -7.806
-12 | -0.541 | 0.0741 | 0.003 | -7.295
-11.5 | -0.514 | 0.07001 | 0.003 | -7.348
-11 | -0.489 | 0.06602 | 0.004 | -7.401
-10.5 | -0.463 | 0.06113 | 0.004 | -7.577
-10 | -0.436 | 0.06113 | 0.004 | -7.132
-9.5 | -0.41 | 0.05771 | 0.004 | -7.1
-9 | -0.384 | 0.05469 | 0.004 | -7.014
-8.5 | -0.358 | 0.05058 | 0.004 | -7.074
-8 | -0.331 | 0.05028 | 0.004 | -6.577
-7.5 | -0.304 | 0.04734 | 0.004 | -6.429
-7 | -0.278 | 0.04448 | 0.004 | -6.251
-6.5 | -0.251 | 0.04377 | 0.004 | -5.739
-6 | -0.225 | 0.04109 | 0.004 | -5.472
-5.5 | -0.198 | 0.03891 | 0.004 | -5.096
-5 | -0.171 | 0.03837 | 0.004 | -4.467
-4.5 | -0.145 | 0.03604 | 0.004 | -4.021
-4 | -0.118 | 0.03577 | 0.004 | -3.3
-3.5 | -0.091 | 0.03391 | 0.004 | -2.696
-3 | -0.065 | 0.03328 | 0.004 | -1.942
-2.5 | -0.062 | 0.03206 | 0.004 | -1.932
-2 | -0.02 | 0.03064 | 0.004 | -0.653
-1.5 | 0.03 | 0.02901 | 0.005 | 1.029
-1 | 0.084 | 0.02708 | 0.005 | 3.095
-0.5 | 0.171 | 0.00944 | 0.008 | 18.123
0 | 0.24 | 0.00935 | 0.008 | 25.694
0.5 | 0.31 | 0.0099 | 0.008 | 31.308
1 | 0.379 | 0.00975 | 0.008 | 38.894
1.5 | 0.447 | 0.00965 | 0.008 | 46.299
2 | 0.514 | 0.00976 | 0.008 | 52.666
2.5 | 0.581 | 0.00965 | 0.007 | 60.226
3 | 0.648 | 0.00979 | 0.007 | 66.194
3.5 | 0.715 | 0.01047 | 0.007 | 68.246
4 | 0.781 | 0.00989 | 0.007 | 78.948
4.5 | 0.847 | 0.01078 | 0.007 | 78.534
5 | 0.912 | 0.00849 | 0.006 | 107.414
5.5 | 0.977 | 0.00876 | 0.006 | 111.453
6 | 1.041 | 0.0086 | 0.006 | 121.054
6.5 | 1.104 | 0.00859 | 0.006 | 128.467
7 | 1.166 | 0.00843 | 0.005 | 138.356
7.5 | 1.225 | 0.00897 | 0.005 | 136.555
8 | 1.28 | 0.00969 | 0.005 | 132.063
8.5 | 1.327 | 0.01068 | 0.004 | 124.293
9 | 1.354 | 0.01233 | 0.004 | 109.824
9.5 | 1.357 | 0.01515 | 0.003 | 89.622
10 | 1.277 | 0.03343 | 0.003 | 38.195
10.5 | 1.206 | 0.03946 | 0.002 | 30.565
11 | 0.759 | 0.04673 | 0.002 | 16.231
11.5 | 0.785 | 0.05064 | 0.002 | 15.504
12 | 0.811 | 0.05625 | 0.001 | 14.412
12.5 | 0.836 | 0.06222 | 0.001 | 13.437
13 | 0.862 | 0.06876 | 0 | 12.53
13.5 | 0.887 | 0.07589 | 0 | 11.688
14 | 0.916 | 0.07751 | 0 | 11.816
14.5 | 0.941 | 0.08516 | -0.001 | 11.051

## 112. Re 10M Mach 0.50 (2)
BIGFOIL.COM POLAR EXPORT
NACA44109
NACA44109 |  |  |  | Cl Max: | 1.7088 | at alpha= | 11 | deg
XFOIL ncrit=9 |  |  |  | L/D Max: | 202.438 | at alpha= | 7.5 | deg
Re: | 10000000 |  |  | Cd Min: | 0.26792 | at alpha= | -20 | deg
Mach: | 0.5 |  |  | Cl=0 at alpha= | -2.2602 | deg
|  |  |  | @ Cl=0.1, Cd= | 0.0068394
|  |  |  | @ Cl=0.4, Cd= | 0.0061447
|  |  |  | @ Cl=0.6, Cd= | 0.006214
alpha (deg) | Cl | Cd | Cm | Cl/Cd
-20 | -0.7839 | 0.26792 | 0.0884 | -2.9259
-19.5 | -0.7615 | 0.26075 | 0.0839 | -2.9204
-19 | -0.7394 | 0.2534 | 0.0796 | -2.9179
-18 | -0.6972 | 0.2365 | 0.071 | -2.948
-17.5 | -0.6757 | 0.22948 | 0.0671 | -2.9445
-17 | -0.6538 | 0.22198 | 0.0634 | -2.9453
-16.5 | -0.6332 | 0.21459 | 0.0597 | -2.9507
-16 | -0.6045 | 0.20603 | 0.0535 | -2.934
-15.5 | -0.5567 | 0.19481 | 0.0403 | -2.8577
-14.5 | -0.517 | 0.17981 | 0.0328 | -2.8753
-14 | -0.4978 | 0.17156 | 0.0288 | -2.9016
-13.5 | -0.4786 | 0.1637 | 0.025 | -2.9236
-13 | -0.4577 | 0.15687 | 0.0214 | -2.9177
-12.5 | -0.4376 | 0.14974 | 0.0177 | -2.9224
-12 | -0.4162 | 0.1433 | 0.0143 | -2.9044
-11.5 | -0.397 | 0.13612 | 0.0108 | -2.9165
-11 | -0.3786 | 0.12891 | 0.0073 | -2.9369
-10.5 | -0.3587 | 0.12198 | 0.0041 | -2.9406
-10 | -0.3438 | 0.11467 | 0.0006 | -2.9982
-9 | -0.3136 | 0.10058 | -0.0058 | -3.1179
-8.5 | -0.3023 | 0.09332 | -0.009 | -3.2394
-8 | -0.2931 | 0.08621 | -0.012 | -3.3998
-7.5 | -0.2859 | 0.07962 | -0.015 | -3.5908
-7 | -0.2721 | 0.07512 | -0.0172 | -3.6222
-6.5 | -0.2842 | 0.06917 | -0.0185 | -4.1087
-6 | -0.2682 | 0.06352 | -0.0207 | -4.2223
-5.5 | -0.2487 | 0.05714 | -0.0224 | -4.3525
-5 | -0.2202 | 0.05122 | -0.0231 | -4.2991
-4.5 | -0.1881 | 0.04464 | -0.0228 | -4.2137
-4 | -0.153 | 0.03728 | -0.0211 | -4.1041
-3.5 | -0.1071 | 0.03223 | -0.0189 | -3.323
-3 | -0.0568 | 0.028 | -0.0163 | -2.0286
-2.5 | -0.0106 | 0.02191 | -0.0118 | -0.4838
-2 | 0.0115 | 0.00844 | -0.0042 | 1.3626
-1.5 | 0.0747 | 0.00699 | -0.0017 | 10.6867
-1 | 0.1402 | 0.0066 | 0.0006 | 21.2424
-0.5 | 0.2063 | 0.00634 | 0.0024 | 32.5394
0 | 0.2736 | 0.00625 | 0.0036 | 43.776
0.5 | 0.3404 | 0.00618 | 0.0048 | 55.0809
1 | 0.408 | 0.00614 | 0.0056 | 66.4495
1.5 | 0.475 | 0.00617 | 0.0064 | 76.9854
2 | 0.5426 | 0.00618 | 0.0071 | 87.7994
2.5 | 0.6102 | 0.00622 | 0.0077 | 98.1029
3 | 0.6776 | 0.00631 | 0.0084 | 107.3851
3.5 | 0.746 | 0.00636 | 0.009 | 117.2956
4 | 0.8141 | 0.00648 | 0.0098 | 125.6327
4.5 | 0.8827 | 0.00659 | 0.0105 | 133.9454
5 | 0.9296 | 0.00552 | 0.0153 | 168.4058
5.5 | 0.9824 | 0.00532 | 0.0197 | 184.6617
6 | 1.0572 | 0.00551 | 0.02 | 191.8693
6.5 | 1.1379 | 0.00579 | 0.0192 | 196.5285
7 | 1.2246 | 0.00613 | 0.0176 | 199.7716
7.5 | 1.3037 | 0.00644 | 0.018 | 202.4379
8 | 1.378 | 0.00683 | 0.0196 | 201.757
8.5 | 1.4569 | 0.00732 | 0.0207 | 199.0301
9 | 1.539 | 0.00798 | 0.0215 | 192.8571
10 | 1.6527 | 0.01403 | 0.0255 | 117.7976
10.5 | 1.706 | 0.01607 | 0.0293 | 106.1605
11 | 1.7088 | 0.01801 | 0.0402 | 94.8806
11.5 | 1.6949 | 0.02305 | 0.044 | 73.5315
12 | 1.6129 | 0.0384 | 0.035 | 42.0026
12.5 | 1.4927 | 0.05485 | 0.0279 | 27.2142
13.5 | 1.3673 | 0.07951 | 0.0171 | 17.1966
14 | 1.3384 | 0.08961 | 0.0129 | 14.9358
14.5 | 1.316 | 0.09942 | 0.0088 | 13.2368
15 | 1.2941 | 0.10954 | 0.0043 | 11.8139
15.5 | 1.2798 | 0.11902 | 0.0001 | 10.7528
16 | 1.2685 | 0.12853 | -0.0043 | 9.8693

## 113. Re 12M Mach 0.00 (1)
BIGFOIL.COM POLAR EXPORT
NACA44109
NACA44109 |  |  |  | Cl Max: | 1.381 | at alpha= | 12.5 | deg
JavaFoil+Calcfoil stall+Eppler ext transition |  |  |  | L/D Max: | 156.146 | at alpha= | 9.5 | deg
Re: | 12000000 |  |  | Cd Min: | 0.00788 | at alpha= | 7.5 | deg
Mach: | 0 |  |  | Cl=0 at alpha= | -1.7982 | deg
|  |  |  | @ Cl=0.1, Cd= | 0.0091097
|  |  |  | @ Cl=0.4, Cd= | 0.0093298
|  |  |  | @ Cl=0.6, Cd= | 0.010216
alpha (deg) | Cl | Cd | Cm | Cl/Cd
-15 | -0.309 | 0.10651 | 0.002 | -2.9
-14.5 | -0.321 | 0.10225 | 0.002 | -3.136
-14 | -0.332 | 0.0966 | 0.002 | -3.442
-13.5 | -0.344 | 0.09199 | 0.002 | -3.741
-13 | -0.355 | 0.08796 | 0.002 | -4.04
-12.5 | -0.365 | 0.08404 | 0.003 | -4.345
-12 | -0.374 | 0.0792 | 0.003 | -4.716
-11.5 | -0.381 | 0.07517 | 0.003 | -5.068
-11 | -0.387 | 0.07134 | 0.003 | -5.423
-10.5 | -0.391 | 0.06766 | 0.003 | -5.784
-10 | -0.394 | 0.06376 | 0.003 | -6.179
-9.5 | -0.394 | 0.0604 | 0.003 | -6.527
-9 | -0.392 | 0.05736 | 0.003 | -6.834
-8.5 | -0.387 | 0.05421 | 0.003 | -7.139
-8 | -0.379 | 0.05092 | 0.003 | -7.443
-7.5 | -0.368 | 0.04774 | 0.003 | -7.7
-7 | -0.353 | 0.04521 | 0.003 | -7.8
-6.5 | -0.334 | 0.04264 | 0.004 | -7.834
-6 | -0.312 | 0.04026 | 0.004 | -7.745
-5.5 | -0.286 | 0.03793 | 0.004 | -7.539
-5 | -0.257 | 0.03632 | 0.004 | -7.063
-4.5 | -0.224 | 0.03445 | 0.004 | -6.494
-4 | -0.188 | 0.03261 | 0.004 | -5.762
-3.5 | -0.149 | 0.03088 | 0.004 | -4.833
-3 | -0.108 | 0.02901 | 0.004 | -3.729
-2.5 | -0.079 | 0.00882 | 0.007 | -8.954
-2 | -0.023 | 0.00873 | 0.007 | -2.686
-1.5 | 0.034 | 0.00931 | 0.007 | 3.605
-1 | 0.092 | 0.00913 | 0.007 | 10.041
-0.5 | 0.151 | 0.00898 | 0.007 | 16.767
0 | 0.21 | 0.00886 | 0.007 | 23.71
0.5 | 0.27 | 0.00874 | 0.007 | 30.835
1 | 0.329 | 0.00869 | 0.007 | 37.883
1.5 | 0.388 | 0.00934 | 0.007 | 41.564
2 | 0.447 | 0.00929 | 0.007 | 48.09
2.5 | 0.505 | 0.00918 | 0.006 | 55.049
3 | 0.564 | 0.01034 | 0.006 | 54.505
3.5 | 0.622 | 0.01014 | 0.006 | 61.339
4 | 0.68 | 0.00987 | 0.006 | 68.937
4.5 | 0.738 | 0.00806 | 0.006 | 91.519
5 | 0.796 | 0.00805 | 0.006 | 98.862
5.5 | 0.853 | 0.00896 | 0.005 | 95.202
6 | 0.911 | 0.00854 | 0.005 | 106.57
6.5 | 0.968 | 0.00818 | 0.005 | 118.28
7 | 1.024 | 0.008 | 0.005 | 128.079
7.5 | 1.081 | 0.00788 | 0.004 | 137.126
8 | 1.137 | 0.00798 | 0.004 | 142.496
8.5 | 1.193 | 0.0081 | 0.004 | 147.178
9 | 1.244 | 0.0083 | 0.003 | 149.898
9.5 | 1.292 | 0.00827 | 0.003 | 156.146
10 | 1.333 | 0.00875 | 0.003 | 152.269
10.5 | 1.368 | 0.0095 | 0.002 | 144.056
11 | 1.355 | 0.01526 | 0.002 | 88.803
11.5 | 1.369 | 0.0176 | 0.002 | 77.787
12 | 1.378 | 0.02018 | 0.001 | 68.281
12.5 | 1.381 | 0.02311 | 0.001 | 59.752
13 | 1.378 | 0.02633 | 0 | 52.35
13.5 | 1.37 | 0.02978 | 0 | 46.017
14 | 1.357 | 0.03352 | 0 | 40.487
14.5 | 1.339 | 0.03751 | -0.001 | 35.69
15 | 1.315 | 0.04174 | -0.001 | 31.505
15.5 | 1.287 | 0.04618 | -0.002 | 27.867
16 | 1.255 | 0.05099 | -0.002 | 24.607
16.5 | 1.219 | 0.05587 | -0.002 | 21.822
17 | 1.178 | 0.06111 | -0.003 | 19.278
17.5 | 1.132 | 0.06655 | -0.003 | 17.009

## 114. Re 12M Mach 0.00 (2)
BIGFOIL.COM POLAR EXPORT
NACA44109
NACA44109 |  |  |  | Cl Max: | 1.809 | at alpha= | 17 | deg
XFOIL ncrit=9 |  |  |  | L/D Max: | 201.63 | at alpha= | 8 | deg
Re: | 12000000 |  |  | Cd Min: | 0.11845 | at alpha= | -11.5 | deg
Mach: | 0 |  |  | Cl=0 at alpha= | -2.0063 | deg
|  |  |  | @ Cl=0.1, Cd= | 0.0059428
|  |  |  | @ Cl=0.4, Cd= | 0.0057583
|  |  |  | @ Cl=0.6, Cd= | 0.0058324
alpha (deg) | Cl | Cd | Cm | Cl/Cd
-11.5 | -0.4283 | 0.11845 | 0.0017 | -3.6159
-10 | -0.4061 | 0.0976 | -0.0071 | -4.1609
-8.5 | -0.701 | 0.01164 | -0.0066 | -60.2234
-8 | -0.6507 | 0.01019 | -0.0055 | -63.8567
-7.5 | -0.5985 | 0.00925 | -0.0045 | -64.7027
-7 | -0.5453 | 0.00866 | -0.0037 | -62.9677
-6.5 | -0.492 | 0.00808 | -0.0028 | -60.8911
-6 | -0.4379 | 0.00771 | -0.002 | -56.7964
-5.5 | -0.3833 | 0.00746 | -0.0014 | -51.3807
-5 | -0.3286 | 0.00724 | -0.0007 | -45.3867
-4.5 | -0.2736 | 0.00704 | -0.0001 | -38.8636
-4 | -0.2186 | 0.00688 | 0.0004 | -31.7733
-3.5 | -0.1645 | 0.00657 | 0.0012 | -25.0381
-3 | -0.1099 | 0.00636 | 0.0019 | -17.2799
-2.5 | -0.0549 | 0.00623 | 0.0024 | -8.8122
-2 | 0.0007 | 0.00612 | 0.0028 | 0.11438
-1.5 | 0.0559 | 0.00603 | 0.0033 | 9.2703
-1 | 0.1115 | 0.00592 | 0.0036 | 18.8345
-0.5 | 0.1673 | 0.00587 | 0.0039 | 28.5009
0 | 0.2229 | 0.00582 | 0.0042 | 38.299
0.5 | 0.279 | 0.00578 | 0.0044 | 48.2699
1 | 0.3347 | 0.00576 | 0.0047 | 58.1076
1.5 | 0.3906 | 0.00576 | 0.0048 | 67.8125
2 | 0.4467 | 0.00575 | 0.0049 | 77.687
2.5 | 0.5024 | 0.00579 | 0.005 | 86.7703
3 | 0.5584 | 0.00581 | 0.0051 | 96.1102
3.5 | 0.6142 | 0.00584 | 0.0051 | 105.1712
4 | 0.6697 | 0.00591 | 0.0052 | 113.3164
4.5 | 0.7255 | 0.00594 | 0.0052 | 122.138
5.5 | 0.8093 | 0.00459 | 0.0107 | 176.3181
6 | 0.8636 | 0.00465 | 0.011 | 185.7204
6.5 | 0.9201 | 0.00484 | 0.0106 | 190.1033
7 | 0.987 | 0.00502 | 0.0078 | 196.6135
7.5 | 1.0455 | 0.00523 | 0.0069 | 199.9044
8 | 1.1009 | 0.00546 | 0.0066 | 201.63
9 | 1.2121 | 0.00668 | 0.0051 | 181.4521
9.5 | 1.2685 | 0.00741 | 0.004 | 171.1876
10 | 1.3212 | 0.00864 | 0.0032 | 152.9167
10.5 | 1.3743 | 0.00968 | 0.0024 | 141.9731
11 | 1.4277 | 0.01054 | 0.0016 | 135.4554
11.5 | 1.4815 | 0.01125 | 0.0008 | 131.6889
12 | 1.5348 | 0.01197 | 0 | 128.2206
12.5 | 1.5869 | 0.01272 | -0.0008 | 124.7563
13 | 1.6295 | 0.01345 | 0.0005 | 121.1524
13.5 | 1.6651 | 0.01425 | 0.0031 | 116.8491
14 | 1.7007 | 0.01505 | 0.0055 | 113.0033
14.5 | 1.7336 | 0.01597 | 0.0082 | 108.5535
15 | 1.7633 | 0.01713 | 0.0109 | 102.9364
15.5 | 1.7826 | 0.01832 | 0.0153 | 97.3035
16 | 1.7967 | 0.02001 | 0.0189 | 89.7901
16.5 | 1.8053 | 0.02284 | 0.0207 | 79.0412
17 | 1.809 | 0.02728 | 0.0201 | 66.3123
17.5 | 1.8003 | 0.03417 | 0.0174 | 52.6866
18 | 1.7641 | 0.04496 | 0.0131 | 39.2371
18.5 | 1.6953 | 0.05977 | 0.0079 | 28.3637
19 | 1.6393 | 0.07315 | 0.0031 | 22.4101
19.5 | 1.5824 | 0.08743 | -0.0025 | 18.0991
20 | 1.5344 | 0.10092 | -0.008 | 15.2041

## 115. Re 12M Mach 0.10 (1)
BIGFOIL.COM POLAR EXPORT
NACA44109
NACA44109 |  |  |  | Cl Max: | 1.376 | at alpha= | 12.5 | deg
JavaFoil+Calcfoil stall+Eppler ext transition |  |  |  | L/D Max: | 150.473 | at alpha= | 10 | deg
Re: | 12000000 |  |  | Cd Min: | 0.00754 | at alpha= | 4.5 | deg
Mach: | 0.1 |  |  | Cl=0 at alpha= | -1.7931 | deg
|  |  |  | @ Cl=0.1, Cd= | 0.0091424
|  |  |  | @ Cl=0.4, Cd= | 0.0093715
|  |  |  | @ Cl=0.6, Cd= | 0.010263
alpha (deg) | Cl | Cd | Cm | Cl/Cd
-14.5 | -0.28 | 0.10237 | 0.002 | -2.738
-14 | -0.294 | 0.09712 | 0.002 | -3.027
-13.5 | -0.308 | 0.09266 | 0.002 | -3.319
-13 | -0.321 | 0.08846 | 0.002 | -3.629
-12.5 | -0.333 | 0.08438 | 0.003 | -3.947
-12 | -0.344 | 0.08026 | 0.003 | -4.284
-11.5 | -0.354 | 0.07563 | 0.003 | -4.678
-11 | -0.362 | 0.07169 | 0.003 | -5.055
-10.5 | -0.369 | 0.06767 | 0.003 | -5.459
-10 | -0.375 | 0.06388 | 0.003 | -5.865
-9.5 | -0.378 | 0.06087 | 0.003 | -6.202
-9 | -0.378 | 0.05767 | 0.003 | -6.552
-8.5 | -0.375 | 0.05456 | 0.003 | -6.877
-8 | -0.369 | 0.05135 | 0.003 | -7.194
-7.5 | -0.36 | 0.04816 | 0.003 | -7.478
-7 | -0.347 | 0.04544 | 0.003 | -7.636
-6.5 | -0.33 | 0.04284 | 0.004 | -7.701
-6 | -0.309 | 0.04045 | 0.004 | -7.639
-5.5 | -0.284 | 0.03816 | 0.004 | -7.447
-5 | -0.256 | 0.03606 | 0.004 | -7.087
-4.5 | -0.223 | 0.03469 | 0.004 | -6.437
-4 | -0.188 | 0.03278 | 0.004 | -5.73
-3.5 | -0.149 | 0.03105 | 0.004 | -4.811
-3 | -0.108 | 0.02922 | 0.004 | -3.708
-2.5 | -0.079 | 0.00886 | 0.007 | -8.945
-2 | -0.024 | 0.00875 | 0.007 | -2.688
-1.5 | 0.034 | 0.00934 | 0.007 | 3.607
-1 | 0.092 | 0.00916 | 0.007 | 10.055
-0.5 | 0.151 | 0.00903 | 0.007 | 16.743
0 | 0.211 | 0.00893 | 0.007 | 23.629
0.5 | 0.271 | 0.00875 | 0.007 | 30.967
1 | 0.331 | 0.00874 | 0.007 | 37.885
1.5 | 0.39 | 0.00938 | 0.007 | 41.571
2 | 0.449 | 0.00933 | 0.007 | 48.113
2.5 | 0.508 | 0.00921 | 0.007 | 55.146
3 | 0.567 | 0.0104 | 0.006 | 54.489
3.5 | 0.625 | 0.01016 | 0.006 | 61.528
4 | 0.683 | 0.00988 | 0.006 | 69.145
4.5 | 0.742 | 0.00754 | 0.006 | 98.309
5 | 0.8 | 0.00807 | 0.006 | 99.063
5.5 | 0.857 | 0.00902 | 0.005 | 95.047
6 | 0.915 | 0.0086 | 0.005 | 106.378
6.5 | 0.972 | 0.00824 | 0.005 | 118.049
7 | 1.029 | 0.00805 | 0.005 | 127.833
7.5 | 1.086 | 0.00794 | 0.004 | 136.768
8 | 1.142 | 0.00804 | 0.004 | 142.006
8.5 | 1.198 | 0.00817 | 0.004 | 146.581
9 | 1.25 | 0.00838 | 0.003 | 149.166
9.5 | 1.296 | 0.00888 | 0.003 | 146.031
10 | 1.337 | 0.00889 | 0.003 | 150.473
10.5 | 1.339 | 0.01336 | 0.002 | 100.24
11 | 1.355 | 0.01579 | 0.002 | 85.779
11.5 | 1.368 | 0.01828 | 0.002 | 74.843
12 | 1.375 | 0.02099 | 0.001 | 65.487
12.5 | 1.376 | 0.02404 | 0.001 | 57.232
13 | 1.371 | 0.02739 | 0 | 50.049
13.5 | 1.36 | 0.03097 | 0 | 43.929
14 | 1.344 | 0.03485 | 0 | 38.559
14.5 | 1.321 | 0.03894 | -0.001 | 33.934
15 | 1.294 | 0.04334 | -0.001 | 29.849
15.5 | 1.261 | 0.04796 | -0.002 | 26.293
16 | 1.224 | 0.05292 | -0.002 | 23.126
16.5 | 1.183 | 0.05785 | -0.002 | 20.455
17 | 1.137 | 0.06347 | -0.003 | 17.906
17.5 | 1.085 | 0.06913 | -0.003 | 15.694

## 116. Re 12M Mach 0.10 (2)
BIGFOIL.COM POLAR EXPORT
NACA44109
NACA44109 |  |  |  | Cl Max: | 1.7982 | at alpha= | 16.5 | deg
XFOIL ncrit=9 |  |  |  | L/D Max: | 202.04 | at alpha= | 8 | deg
Re: | 12000000 |  |  | Cd Min: | 0.10826 | at alpha= | 20 | deg
Mach: | 0.1 |  |  | Cl=0 at alpha= | -2.0063 | deg
|  |  |  | @ Cl=0.1, Cd= | 0.0059542
|  |  |  | @ Cl=0.4, Cd= | 0.00576
|  |  |  | @ Cl=0.6, Cd= | 0.005837
alpha (deg) | Cl | Cd | Cm | Cl/Cd
-8 | -0.6548 | 0.01143 | -0.0069 | -57.2878
-7.5 | -0.6038 | 0.00978 | -0.0057 | -61.7382
-7 | -0.5502 | 0.009 | -0.0047 | -61.1333
-6.5 | -0.4962 | 0.00832 | -0.0037 | -59.6394
-6 | -0.4416 | 0.00786 | -0.0028 | -56.1832
-5.5 | -0.3866 | 0.00754 | -0.002 | -51.2732
-5 | -0.3313 | 0.0073 | -0.0012 | -45.3836
-4.5 | -0.2758 | 0.00708 | -0.0006 | -38.9548
-4 | -0.2203 | 0.00692 | 0.0001 | -31.8353
-3.5 | -0.1656 | 0.00662 | 0.0009 | -25.0151
-3 | -0.1106 | 0.00639 | 0.0016 | -17.3083
-2.5 | -0.0553 | 0.00624 | 0.0022 | -8.8622
-2 | 0.0007 | 0.00613 | 0.0027 | 0.11419
-1.5 | 0.0564 | 0.00604 | 0.0032 | 9.3377
-1 | 0.1123 | 0.00593 | 0.0036 | 18.9376
-0.5 | 0.1685 | 0.00588 | 0.0039 | 28.6565
0 | 0.2244 | 0.00582 | 0.0042 | 38.5567
0.5 | 0.2809 | 0.00578 | 0.0044 | 48.5986
1 | 0.337 | 0.00577 | 0.0047 | 58.4055
1.5 | 0.3933 | 0.00576 | 0.0049 | 68.2812
2 | 0.4496 | 0.00576 | 0.005 | 78.0556
2.5 | 0.5057 | 0.0058 | 0.0051 | 87.1897
3 | 0.5621 | 0.00581 | 0.0052 | 96.747
3.5 | 0.6183 | 0.00585 | 0.0052 | 105.6923
4 | 0.6742 | 0.00592 | 0.0053 | 113.8851
4.5 | 0.7304 | 0.00595 | 0.0053 | 122.7563
5 | 0.7702 | 0.00488 | 0.0084 | 157.8279
5.5 | 0.8147 | 0.0046 | 0.0109 | 177.1087
6 | 0.8694 | 0.00467 | 0.0112 | 186.167
6.5 | 0.9264 | 0.00486 | 0.0109 | 190.6173
7 | 0.9941 | 0.00504 | 0.0081 | 197.2421
7.5 | 1.0531 | 0.00527 | 0.0072 | 199.8292
8 | 1.1092 | 0.00549 | 0.0069 | 202.0401
9 | 1.2213 | 0.00672 | 0.0055 | 181.7411
9.5 | 1.2782 | 0.00747 | 0.0044 | 171.1111
10 | 1.3313 | 0.00874 | 0.0037 | 152.3227
10.5 | 1.3847 | 0.00983 | 0.0031 | 140.8647
11 | 1.4387 | 0.0107 | 0.0023 | 134.4579
11.5 | 1.4932 | 0.01141 | 0.0016 | 130.8677
12 | 1.547 | 0.01215 | 0.0008 | 127.3251
12.5 | 1.5995 | 0.01296 | 0.0002 | 123.4182
13 | 1.6394 | 0.01373 | 0.0023 | 119.4028
13.5 | 1.6753 | 0.01456 | 0.005 | 115.0618
14 | 1.7103 | 0.01539 | 0.0076 | 111.1306
14.5 | 1.7419 | 0.01645 | 0.0105 | 105.8906
15 | 1.7687 | 0.0177 | 0.0138 | 99.9266
15.5 | 1.783 | 0.01906 | 0.0187 | 93.5467
16 | 1.794 | 0.02137 | 0.0216 | 83.9495
16.5 | 1.7982 | 0.02532 | 0.0219 | 71.019
17 | 1.7947 | 0.03141 | 0.0197 | 57.1379
17.5 | 1.7715 | 0.04059 | 0.0159 | 43.6438
18 | 1.7141 | 0.05394 | 0.0111 | 31.7779
18.5 | 1.6374 | 0.06977 | 0.0055 | 23.4685
19 | 1.5907 | 0.0823 | 0.0007 | 19.3281
19.5 | 1.5452 | 0.09521 | -0.0045 | 16.2294
20 | 1.5016 | 0.10826 | -0.01 | 13.8703

## 117. Re 12M Mach 0.25 (1)
BIGFOIL.COM POLAR EXPORT
NACA44109
NACA44109 |  |  |  | Cl Max: | 1.36 | at alpha= | 10 | deg
JavaFoil+Calcfoil stall+Eppler ext transition |  |  |  | L/D Max: | 154.61 | at alpha= | 9.5 | deg
Re: | 12000000 |  |  | Cd Min: | 0.00771 | at alpha= | 4.5 | deg
Mach: | 0.25 |  |  | Cl=0 at alpha= | -1.7931 | deg
|  |  |  | @ Cl=0.1, Cd= | 0.0093162
|  |  |  | @ Cl=0.4, Cd= | 0.0088013
|  |  |  | @ Cl=0.6, Cd= | 0.009617
alpha (deg) | Cl | Cd | Cm | Cl/Cd
-12 | -0.058 | 0.08215 | 0.003 | -0.705
-11.5 | -0.055 | 0.0782 | 0.003 | -0.705
-11 | -0.101 | 0.07282 | 0.003 | -1.39
-10.5 | -0.156 | 0.06945 | 0.003 | -2.24
-10 | -0.193 | 0.06598 | 0.003 | -2.931
-9.5 | -0.224 | 0.06256 | 0.003 | -3.588
-9 | -0.25 | 0.0591 | 0.003 | -4.234
-8.5 | -0.271 | 0.05585 | 0.003 | -4.848
-8 | -0.286 | 0.05286 | 0.003 | -5.408
-7.5 | -0.295 | 0.04995 | 0.003 | -5.906
-7 | -0.298 | 0.04705 | 0.003 | -6.334
-6.5 | -0.294 | 0.04451 | 0.004 | -6.616
-6 | -0.285 | 0.04175 | 0.004 | -6.818
-5.5 | -0.268 | 0.03939 | 0.004 | -6.815
-5 | -0.246 | 0.03727 | 0.004 | -6.608
-4.5 | -0.219 | 0.03512 | 0.004 | -6.228
-4 | -0.186 | 0.03381 | 0.004 | -5.508
-3.5 | -0.149 | 0.03207 | 0.004 | -4.661
-3 | -0.109 | 0.03038 | 0.004 | -3.59
-2.5 | -0.066 | 0.02839 | 0.005 | -2.314
-2 | -0.024 | 0.00889 | 0.008 | -2.7
-1.5 | 0.034 | 0.00881 | 0.008 | 3.911
-1 | 0.094 | 0.00933 | 0.007 | 10.104
-0.5 | 0.155 | 0.00919 | 0.007 | 16.876
0 | 0.217 | 0.00897 | 0.007 | 24.129
0.5 | 0.278 | 0.00886 | 0.007 | 31.405
1 | 0.34 | 0.00888 | 0.007 | 38.307
1.5 | 0.401 | 0.0088 | 0.007 | 45.529
2 | 0.461 | 0.0095 | 0.007 | 48.531
2.5 | 0.522 | 0.00941 | 0.007 | 55.396
3 | 0.582 | 0.00929 | 0.007 | 62.637
3.5 | 0.642 | 0.01038 | 0.006 | 61.841
4 | 0.702 | 0.01009 | 0.006 | 69.509
4.5 | 0.761 | 0.00771 | 0.006 | 98.784
5 | 0.821 | 0.00836 | 0.006 | 98.238
5.5 | 0.88 | 0.00936 | 0.005 | 94.053
6 | 0.939 | 0.00892 | 0.005 | 105.281
6.5 | 0.998 | 0.00862 | 0.005 | 115.755
7 | 1.056 | 0.00837 | 0.005 | 126.179
7.5 | 1.114 | 0.00829 | 0.004 | 134.319
8 | 1.171 | 0.00843 | 0.004 | 138.898
8.5 | 1.228 | 0.00862 | 0.004 | 142.509
9 | 1.279 | 0.00887 | 0.003 | 144.1
9.5 | 1.323 | 0.00856 | 0.003 | 154.61
10 | 1.36 | 0.00954 | 0.003 | 142.55
10.5 | 1.338 | 0.01635 | 0.002 | 81.853
11 | 1.35 | 0.01935 | 0.002 | 69.742
11.5 | 1.355 | 0.02248 | 0.002 | 60.281
12 | 1.351 | 0.02582 | 0.001 | 52.323
12.5 | 1.338 | 0.02959 | 0.001 | 45.207
13 | 1.315 | 0.0336 | 0 | 39.13
13.5 | 1.281 | 0.03789 | 0 | 33.823
14 | 1.237 | 0.04257 | 0 | 29.068
14.5 | 1.183 | 0.04755 | -0.001 | 24.881
15 | 1.119 | 0.0531 | -0.001 | 21.069

## 118. Re 12M Mach 0.25 (2)
BIGFOIL.COM POLAR EXPORT
NACA44109
NACA44109 |  |  |  | Cl Max: | 1.7615 | at alpha= | 15 | deg
XFOIL ncrit=9 |  |  |  | L/D Max: | 204.134 | at alpha= | 8 | deg
Re: | 12000000 |  |  | Cd Min: | 0.24579 | at alpha= | -20 | deg
Mach: | 0.25 |  |  | Cl=0 at alpha= | -2.0069 | deg
|  |  |  | @ Cl=0.1, Cd= | 0.0060136
|  |  |  | @ Cl=0.4, Cd= | 0.0057927
|  |  |  | @ Cl=0.6, Cd= | 0.0058737
alpha (deg) | Cl | Cd | Cm | Cl/Cd
-20 | -0.7341 | 0.24579 | 0.0786 | -2.9867
-19.5 | -0.7159 | 0.2402 | 0.075 | -2.9804
-19 | -0.6985 | 0.23384 | 0.0714 | -2.9871
-18.5 | -0.6804 | 0.22836 | 0.068 | -2.9795
-18 | -0.6631 | 0.22236 | 0.0646 | -2.9821
-17.5 | -0.6451 | 0.21605 | 0.0613 | -2.9859
-17 | -0.6217 | 0.20877 | 0.0562 | -2.9779
-16.5 | -0.5904 | 0.19977 | 0.048 | -2.9554
-16 | -0.5418 | 0.18883 | 0.0339 | -2.8692
-15.5 | -0.5296 | 0.18057 | 0.0304 | -2.9329
-14.5 | -0.5015 | 0.16515 | 0.0235 | -3.0366
-14 | -0.4825 | 0.15993 | 0.0206 | -3.0169
-13.5 | -0.4678 | 0.15271 | 0.0173 | -3.0633
-13 | -0.4489 | 0.14741 | 0.0144 | -3.0452
-12.5 | -0.434 | 0.1404 | 0.0112 | -3.0912
-12 | -0.4183 | 0.13393 | 0.0082 | -3.1233
-11.5 | -0.4048 | 0.12688 | 0.005 | -3.1904
-11 | -0.3928 | 0.11965 | 0.0019 | -3.2829
-10.5 | -0.3987 | 0.10795 | -0.0026 | -3.6934
-10 | -0.3883 | 0.10143 | -0.0054 | -3.8283
-9.5 | -0.3762 | 0.09567 | -0.0079 | -3.9323
-9 | -0.376 | 0.08824 | -0.0111 | -4.2611
-8.5 | -0.3634 | 0.08386 | -0.013 | -4.3334
-6.5 | -0.3694 | 0.05122 | -0.0201 | -7.212
-6 | -0.4618 | 0.0097 | -0.0074 | -47.6082
-5.5 | -0.4047 | 0.0085 | -0.0059 | -47.6118
-5 | -0.3466 | 0.00788 | -0.0045 | -43.9848
-4.5 | -0.2882 | 0.00746 | -0.0032 | -38.6327
-4 | -0.2298 | 0.00719 | -0.0021 | -31.9611
-3.5 | -0.1712 | 0.00696 | -0.0011 | -24.5977
-3 | -0.1146 | 0.00659 | 0.0001 | -17.39
-2.5 | -0.0571 | 0.00635 | 0.0011 | -8.9921
-2 | 0.0008 | 0.00621 | 0.0019 | 0.12882
-1.5 | 0.059 | 0.00612 | 0.0026 | 9.6405
-1 | 0.1168 | 0.00597 | 0.0032 | 19.5645
0 | 0.2331 | 0.00585 | 0.0042 | 39.8462
0.5 | 0.2914 | 0.00581 | 0.0045 | 50.1549
1 | 0.3494 | 0.00581 | 0.0049 | 60.1377
1.5 | 0.4079 | 0.00579 | 0.0051 | 70.4491
2 | 0.4661 | 0.00581 | 0.0053 | 80.2238
2.5 | 0.5243 | 0.00584 | 0.0055 | 89.7774
3 | 0.5828 | 0.00585 | 0.0057 | 99.6239
3.5 | 0.6408 | 0.00593 | 0.0058 | 108.0607
4 | 0.6991 | 0.00597 | 0.006 | 117.1022
4.5 | 0.7574 | 0.00603 | 0.0061 | 125.6053
5 | 0.7991 | 0.00503 | 0.0093 | 158.8668
5.5 | 0.8451 | 0.00468 | 0.0121 | 180.5769
6 | 0.9017 | 0.00479 | 0.0127 | 188.2463
6.5 | 0.9617 | 0.00498 | 0.0125 | 193.1124
7 | 1.0332 | 0.00517 | 0.0096 | 199.8453
7.5 | 1.0954 | 0.00544 | 0.0089 | 201.3603
8 | 1.1554 | 0.00566 | 0.0087 | 204.1343
8.5 | 1.2123 | 0.00616 | 0.0089 | 196.8019
9 | 1.2732 | 0.00695 | 0.008 | 183.1942
9.5 | 1.3331 | 0.0078 | 0.0073 | 170.9103
10.5 | 1.4431 | 0.01065 | 0.0068 | 135.5023
11 | 1.5005 | 0.01159 | 0.0065 | 129.4651
11.5 | 1.5579 | 0.01246 | 0.0063 | 125.0321
12 | 1.6142 | 0.0134 | 0.0061 | 120.4627
12.5 | 1.6574 | 0.01433 | 0.0086 | 115.6595
13 | 1.6927 | 0.01533 | 0.0124 | 110.4175
13.5 | 1.7246 | 0.01644 | 0.0165 | 104.9027
14 | 1.7444 | 0.0179 | 0.0219 | 97.4525
14.5 | 1.7559 | 0.01987 | 0.0269 | 88.3694
15 | 1.7615 | 0.02357 | 0.0284 | 74.7348
15.5 | 1.7547 | 0.03037 | 0.0258 | 57.7774
16 | 1.7173 | 0.04164 | 0.0208 | 41.2416
16.5 | 1.6514 | 0.05559 | 0.0157 | 29.7068
17 | 1.5828 | 0.06972 | 0.0106 | 22.7022
17.5 | 1.5274 | 0.08311 | 0.0052 | 18.3781
18 | 1.4876 | 0.09506 | 0.0003 | 15.6491
18.5 | 1.4573 | 0.10597 | -0.0043 | 13.752
19 | 1.4294 | 0.11689 | -0.0091 | 12.2286
19.5 | 1.4083 | 0.12711 | -0.0139 | 11.0794
20 | 1.3882 | 0.13733 | -0.0189 | 10.1085

## 119. Re 12M Mach 0.50 (1)
BIGFOIL.COM POLAR EXPORT
NACA44109
NACA44109 |  |  |  | Cl Max: | 1.358 | at alpha= | 9.5 | deg
JavaFoil+Calcfoil stall+Eppler ext transition |  |  |  | L/D Max: | 140.548 | at alpha= | 7 | deg
Re: | 12000000 |  |  | Cd Min: | 0.0083 | at alpha= | 7 | deg
Mach: | 0.5 |  |  | Cl=0 at alpha= | -1.8 | deg
|  |  |  | @ Cl=0.1, Cd= | 0.023874
|  |  |  | @ Cl=0.4, Cd= | 0.0094746
|  |  |  | @ Cl=0.6, Cd= | 0.0094855
alpha (deg) | Cl | Cd | Cm | Cl/Cd
-20 | -0.953 | 0.13667 | 0 | -6.971
-19.5 | -0.929 | 0.12867 | 0 | -7.222
-19 | -0.906 | 0.12087 | 0.001 | -7.493
-18.5 | -0.874 | 0.12716 | 0.001 | -6.873
-18 | -0.849 | 0.11993 | 0.001 | -7.083
-17.5 | -0.826 | 0.11213 | 0.001 | -7.363
-17 | -0.802 | 0.1049 | 0.002 | -7.644
-16.5 | -0.778 | 0.09807 | 0.002 | -7.933
-16 | -0.747 | 0.10394 | 0.002 | -7.187
-15.5 | -0.722 | 0.09788 | 0.002 | -7.377
-15 | -0.698 | 0.09061 | 0.003 | -7.702
-14.5 | -0.673 | 0.08446 | 0.003 | -7.974
-14 | -0.645 | 0.08758 | 0.003 | -7.359
-13.5 | -0.619 | 0.08337 | 0.003 | -7.421
-13 | -0.593 | 0.07772 | 0.003 | -7.636
-12.5 | -0.569 | 0.07193 | 0.003 | -7.907
-12 | -0.541 | 0.07331 | 0.003 | -7.377
-11.5 | -0.515 | 0.0694 | 0.004 | -7.417
-11 | -0.489 | 0.06523 | 0.004 | -7.495
-10.5 | -0.464 | 0.06043 | 0.004 | -7.67
-10 | -0.436 | 0.06072 | 0.004 | -7.184
-9.5 | -0.41 | 0.05737 | 0.004 | -7.146
-9 | -0.384 | 0.05403 | 0.004 | -7.104
-8.5 | -0.358 | 0.04997 | 0.004 | -7.165
-8 | -0.331 | 0.04979 | 0.004 | -6.645
-7.5 | -0.305 | 0.04687 | 0.004 | -6.498
-7 | -0.278 | 0.044 | 0.004 | -6.323
-6.5 | -0.251 | 0.0434 | 0.004 | -5.791
-6 | -0.225 | 0.04069 | 0.004 | -5.528
-5.5 | -0.198 | 0.03842 | 0.004 | -5.164
-5 | -0.171 | 0.03799 | 0.004 | -4.515
-4.5 | -0.145 | 0.03581 | 0.004 | -4.049
-4 | -0.118 | 0.03548 | 0.004 | -3.329
-3.5 | -0.091 | 0.0336 | 0.004 | -2.722
-3 | -0.065 | 0.033 | 0.004 | -1.959
-2.5 | -0.062 | 0.03174 | 0.004 | -1.953
-2 | -0.02 | 0.03036 | 0.004 | -0.659
-1.5 | 0.03 | 0.0293 | 0.005 | 1.02
-1 | 0.084 | 0.02717 | 0.005 | 3.092
-0.5 | 0.171 | 0.00925 | 0.008 | 18.489
0 | 0.24 | 0.00913 | 0.008 | 26.306
0.5 | 0.31 | 0.00963 | 0.008 | 32.157
1 | 0.379 | 0.00949 | 0.008 | 39.947
1.5 | 0.447 | 0.00944 | 0.008 | 47.349
2 | 0.514 | 0.00953 | 0.008 | 53.968
2.5 | 0.581 | 0.00946 | 0.007 | 61.466
3 | 0.648 | 0.00955 | 0.007 | 67.831
3.5 | 0.715 | 0.01024 | 0.007 | 69.802
4 | 0.781 | 0.01022 | 0.007 | 76.406
4.5 | 0.847 | 0.01062 | 0.007 | 79.754
5 | 0.912 | 0.00839 | 0.006 | 108.702
5.5 | 0.977 | 0.00868 | 0.006 | 112.578
6 | 1.041 | 0.00848 | 0.006 | 122.729
6.5 | 1.104 | 0.0085 | 0.006 | 129.906
7 | 1.166 | 0.0083 | 0.005 | 140.548
7.5 | 1.225 | 0.00889 | 0.005 | 137.901
8 | 1.281 | 0.00953 | 0.005 | 134.334
8.5 | 1.329 | 0.01052 | 0.004 | 126.292
9 | 1.355 | 0.0122 | 0.004 | 111.114
9.5 | 1.358 | 0.01507 | 0.003 | 90.071
10 | 1.28 | 0.03221 | 0.003 | 39.758
10.5 | 1.209 | 0.03805 | 0.002 | 31.784
11 | 0.76 | 0.0453 | 0.002 | 16.783
11.5 | 0.787 | 0.04914 | 0.002 | 16.012
12 | 0.812 | 0.05459 | 0.001 | 14.877
12.5 | 0.837 | 0.06057 | 0.001 | 13.828
13 | 0.863 | 0.06704 | 0 | 12.87
13.5 | 0.888 | 0.07394 | 0 | 12.013
14 | 0.917 | 0.07565 | 0 | 12.121
14.5 | 0.942 | 0.08291 | -0.001 | 11.366

## 120. Re 12M Mach 0.50 (2)
BIGFOIL.COM POLAR EXPORT
NACA44109
NACA44109 |  |  |  | Cl Max: | 1.7401 | at alpha= | 11 | deg
XFOIL ncrit=9 |  |  |  | L/D Max: | 210.596 | at alpha= | 8 | deg
Re: | 12000000 |  |  | Cd Min: | 0.26818 | at alpha= | -20 | deg
Mach: | 0.5 |  |  | Cl=0 at alpha= | -2.1589 | deg
|  |  |  | @ Cl=0.1, Cd= | 0.0065255
|  |  |  | @ Cl=0.4, Cd= | 0.00598
|  |  |  | @ Cl=0.6, Cd= | 0.0060496
alpha (deg) | Cl | Cd | Cm | Cl/Cd
-20 | -0.7892 | 0.26818 | 0.0904 | -2.9428
-19.5 | -0.7676 | 0.25969 | 0.0856 | -2.9558
-19 | -0.7459 | 0.25186 | 0.0811 | -2.9616
-18.5 | -0.7244 | 0.2437 | 0.0766 | -2.9725
-18 | -0.7028 | 0.23663 | 0.0726 | -2.97
-17.5 | -0.6809 | 0.22986 | 0.0687 | -2.9622
-17 | -0.6562 | 0.22248 | 0.0639 | -2.9495
-16.5 | -0.6264 | 0.21358 | 0.0571 | -2.9329
-16 | -0.5783 | 0.20265 | 0.0444 | -2.8537
-15.5 | -0.5585 | 0.19489 | 0.0404 | -2.8657
-15 | -0.5374 | 0.18752 | 0.0365 | -2.8658
-14.5 | -0.5166 | 0.18007 | 0.0327 | -2.8689
-14 | -0.4971 | 0.17188 | 0.0287 | -2.8921
-13.5 | -0.4773 | 0.16411 | 0.0248 | -2.9084
-13 | -0.4579 | 0.15641 | 0.021 | -2.9276
-12.5 | -0.4377 | 0.14926 | 0.0173 | -2.9325
-12 | -0.416 | 0.14293 | 0.0139 | -2.9105
-11.5 | -0.3965 | 0.1358 | 0.0104 | -2.9197
-11 | -0.378 | 0.12863 | 0.0069 | -2.9387
-10.5 | -0.3597 | 0.12147 | 0.0036 | -2.9612
-10 | -0.3427 | 0.11454 | 0.0002 | -2.992
-9.5 | -0.3272 | 0.10734 | -0.0031 | -3.0483
-9 | -0.3131 | 0.10025 | -0.0063 | -3.1232
-8.5 | -0.3025 | 0.09289 | -0.0095 | -3.2565
-8 | -0.2532 | 0.07596 | -0.0051 | -3.3333
-7.5 | -0.2442 | 0.06894 | -0.0079 | -3.5422
-7 | -0.2321 | 0.06324 | -0.0103 | -3.6701
-6.5 | -0.2419 | 0.05652 | -0.0142 | -4.2799
-6 | -0.2473 | 0.05044 | -0.015 | -4.9029
-5.5 | -0.2354 | 0.04326 | -0.0171 | -5.4415
-5 | -0.2148 | 0.03606 | -0.0182 | -5.9567
-4.5 | -0.1874 | 0.02861 | -0.0184 | -6.5502
-4 | -0.157 | 0.02027 | -0.0172 | -7.7454
-3.5 | -0.1084 | 0.03148 | -0.0187 | -3.4435
-3 | -0.0588 | 0.02703 | -0.0159 | -2.1754
-2.5 | -0.0161 | 0.01994 | -0.0105 | -0.80742
-2 | 0.0075 | 0.00749 | -0.0039 | 1.0013
-1.5 | 0.0721 | 0.00666 | -0.0012 | 10.8258
-1 | 0.1385 | 0.00634 | 0.0009 | 21.8454
-0.5 | 0.2054 | 0.00613 | 0.0026 | 33.5073
0 | 0.2727 | 0.00606 | 0.0038 | 45
0.5 | 0.3402 | 0.00598 | 0.0049 | 56.8896
1 | 0.4076 | 0.00598 | 0.0057 | 68.1605
1.5 | 0.4749 | 0.00599 | 0.0065 | 79.2821
2 | 0.5427 | 0.00599 | 0.0071 | 90.601
2.5 | 0.61 | 0.00606 | 0.0078 | 100.6601
3 | 0.6781 | 0.00611 | 0.0084 | 110.982
3.5 | 0.7465 | 0.00618 | 0.009 | 120.7929
4 | 0.8145 | 0.00631 | 0.0097 | 129.0808
4.5 | 0.8838 | 0.00639 | 0.0104 | 138.3099
5 | 0.9487 | 0.00626 | 0.012 | 151.5495
5.5 | 0.9859 | 0.00519 | 0.0191 | 189.9615
6 | 1.0545 | 0.00531 | 0.0206 | 198.5876
6.5 | 1.1293 | 0.0056 | 0.021 | 201.6607
7 | 1.2204 | 0.00588 | 0.0186 | 207.551
7.5 | 1.2997 | 0.00624 | 0.0188 | 208.2853
8 | 1.3773 | 0.00654 | 0.0199 | 210.5963
8.5 | 1.4519 | 0.00704 | 0.0218 | 206.2358
9 | 1.5327 | 0.00781 | 0.0226 | 196.2484
9.5 | 1.5985 | 0.01008 | 0.0244 | 158.5813
10 | 1.6499 | 0.01347 | 0.0268 | 122.487
10.5 | 1.716 | 0.01543 | 0.0289 | 111.2119
11 | 1.7401 | 0.01723 | 0.0375 | 100.9925
11.5 | 1.7302 | 0.02055 | 0.0455 | 84.1946
12 | 1.6776 | 0.0326 | 0.0389 | 51.4601
12.5 | 1.541 | 0.05085 | 0.0304 | 30.3048
13 | 1.4528 | 0.06479 | 0.0242 | 22.4232
13.5 | 1.3951 | 0.07683 | 0.0189 | 18.1583
14 | 1.3589 | 0.08757 | 0.0142 | 15.5179
14.5 | 1.3337 | 0.09761 | 0.0099 | 13.6636
15 | 1.3126 | 0.10753 | 0.0056 | 12.2068
15.5 | 1.2973 | 0.11707 | 0.0014 | 11.0814
16 | 1.2837 | 0.12679 | -0.0032 | 10.1246

## 121. Re 14M Mach 0.00 (1)
BIGFOIL.COM POLAR EXPORT
NACA44109
NACA44109 |  |  |  | Cl Max: | 1.385 | at alpha= | 12.5 | deg
JavaFoil+Calcfoil stall+Eppler ext transition |  |  |  | L/D Max: | 156.697 | at alpha= | 9.5 | deg
Re: | 14000000 |  |  | Cd Min: | 0.00785 | at alpha= | 7.5 | deg
Mach: | 0 |  |  | Cl=0 at alpha= | -1.7982 | deg
|  |  |  | @ Cl=0.1, Cd= | 0.0089324
|  |  |  | @ Cl=0.4, Cd= | 0.0091619
|  |  |  | @ Cl=0.6, Cd= | 0.010357
alpha (deg) | Cl | Cd | Cm | Cl/Cd
-15 | -0.309 | 0.10664 | 0.002 | -2.897
-14.5 | -0.321 | 0.1017 | 0.002 | -3.154
-14 | -0.333 | 0.09614 | 0.002 | -3.459
-13.5 | -0.344 | 0.09184 | 0.002 | -3.748
-13 | -0.355 | 0.0873 | 0.002 | -4.071
-12.5 | -0.365 | 0.08311 | 0.003 | -4.394
-12 | -0.374 | 0.0788 | 0.003 | -4.741
-11.5 | -0.381 | 0.07428 | 0.003 | -5.129
-11 | -0.387 | 0.07089 | 0.003 | -5.459
-10.5 | -0.391 | 0.06724 | 0.003 | -5.822
-10 | -0.394 | 0.06357 | 0.003 | -6.198
-9.5 | -0.394 | 0.06014 | 0.003 | -6.557
-9 | -0.392 | 0.05692 | 0.003 | -6.888
-8.5 | -0.387 | 0.0536 | 0.003 | -7.222
-8 | -0.379 | 0.0506 | 0.003 | -7.491
-7.5 | -0.368 | 0.04748 | 0.003 | -7.744
-7 | -0.353 | 0.04499 | 0.004 | -7.839
-6.5 | -0.334 | 0.04239 | 0.004 | -7.884
-6 | -0.312 | 0.03993 | 0.004 | -7.813
-5.5 | -0.286 | 0.03764 | 0.004 | -7.599
-5 | -0.257 | 0.03601 | 0.004 | -7.127
-4.5 | -0.224 | 0.03413 | 0.004 | -6.56
-4 | -0.188 | 0.03225 | 0.004 | -5.831
-3.5 | -0.149 | 0.03052 | 0.004 | -4.896
-3 | -0.108 | 0.02849 | 0.005 | -3.805
-2.5 | -0.079 | 0.00867 | 0.007 | -9.111
-2 | -0.023 | 0.00857 | 0.007 | -2.734
-1.5 | 0.034 | 0.00914 | 0.007 | 3.673
-1 | 0.092 | 0.00895 | 0.007 | 10.24
-0.5 | 0.151 | 0.00882 | 0.007 | 17.065
0 | 0.21 | 0.00871 | 0.007 | 24.108
0.5 | 0.27 | 0.00854 | 0.007 | 31.558
1 | 0.329 | 0.00854 | 0.007 | 38.575
1.5 | 0.388 | 0.00917 | 0.007 | 42.354
2 | 0.447 | 0.00913 | 0.007 | 48.918
2.5 | 0.505 | 0.00901 | 0.006 | 56.068
3 | 0.564 | 0.01104 | 0.006 | 51.073
3.5 | 0.622 | 0.00994 | 0.006 | 62.559
4 | 0.68 | 0.00967 | 0.006 | 70.301
4.5 | 0.738 | 0.00806 | 0.006 | 91.527
5 | 0.796 | 0.00911 | 0.006 | 87.317
5.5 | 0.853 | 0.00894 | 0.005 | 95.461
6 | 0.911 | 0.00849 | 0.005 | 107.227
6.5 | 0.968 | 0.00815 | 0.005 | 118.741
7 | 1.024 | 0.00794 | 0.005 | 128.949
7.5 | 1.081 | 0.00785 | 0.004 | 137.719
8 | 1.137 | 0.00791 | 0.004 | 143.645
8.5 | 1.193 | 0.00806 | 0.004 | 148.019
9 | 1.244 | 0.00826 | 0.003 | 150.564
9.5 | 1.292 | 0.00824 | 0.003 | 156.697
10 | 1.333 | 0.00875 | 0.003 | 152.304
10.5 | 1.34 | 0.01274 | 0.002 | 105.151
11 | 1.36 | 0.01459 | 0.002 | 93.226
11.5 | 1.374 | 0.01676 | 0.002 | 81.981
12 | 1.383 | 0.01921 | 0.001 | 71.956
12.5 | 1.385 | 0.02204 | 0.001 | 62.858
13 | 1.383 | 0.02511 | 0 | 55.067
13.5 | 1.375 | 0.02847 | 0 | 48.29
14 | 1.361 | 0.03214 | 0 | 42.358
14.5 | 1.342 | 0.03603 | -0.001 | 37.255
15 | 1.319 | 0.0402 | -0.001 | 32.804
15.5 | 1.29 | 0.04458 | -0.002 | 28.94
16 | 1.258 | 0.04933 | -0.002 | 25.493
16.5 | 1.222 | 0.05399 | -0.002 | 22.636
17 | 1.181 | 0.05933 | -0.003 | 19.899
17.5 | 1.134 | 0.06475 | -0.003 | 17.515

## 122. Re 14M Mach 0.00 (2)
BIGFOIL.COM POLAR EXPORT
NACA44109
NACA44109 |  |  |  | Cl Max: | 1.8283 | at alpha= | 17 | deg
XFOIL ncrit=9 |  |  |  | L/D Max: | 204.238 | at alpha= | 8 | deg
Re: | 14000000 |  |  | Cd Min: | 0.16231 | at alpha= | -14.5 | deg
Mach: | 0 |  |  | Cl=0 at alpha= | -1.9982 | deg
|  |  |  | @ Cl=0.1, Cd= | 0.0057938
|  |  |  | @ Cl=0.4, Cd= | 0.0056234
|  |  |  | @ Cl=0.6, Cd= | 0.0057147
alpha (deg) | Cl | Cd | Cm | Cl/Cd
-14.5 | -0.4979 | 0.16231 | 0.0212 | -3.0676
-13.5 | -0.4666 | 0.14989 | 0.015 | -3.1129
-13 | -0.4485 | 0.14475 | 0.0123 | -3.0984
-12.5 | -0.4358 | 0.13747 | 0.0091 | -3.1701
-12 | -0.4217 | 0.13088 | 0.0061 | -3.222
-10.5 | -0.4743 | 0.09137 | -0.0103 | -5.191
-9.5 | -0.8077 | 0.0125 | -0.0082 | -64.616
-9 | -0.7566 | 0.01156 | -0.0072 | -65.4498
-8.5 | -0.7056 | 0.01044 | -0.0061 | -67.5862
-8 | -0.6526 | 0.00986 | -0.0052 | -66.1866
-7.5 | -0.5997 | 0.00914 | -0.0043 | -65.6127
-7 | -0.5465 | 0.0085 | -0.0035 | -64.2941
-6.5 | -0.4933 | 0.00788 | -0.0026 | -62.6015
-6 | -0.4394 | 0.00748 | -0.0018 | -58.7433
-5.5 | -0.385 | 0.0072 | -0.0011 | -53.4722
-5 | -0.3301 | 0.00699 | -0.0004 | -47.2246
-4.5 | -0.2752 | 0.0068 | 0.0002 | -40.4706
-3.5 | -0.1652 | 0.00643 | 0.0013 | -25.6921
-3 | -0.1108 | 0.00623 | 0.002 | -17.7849
-2.5 | -0.0557 | 0.00605 | 0.0026 | -9.2066
-2 | -0.0002 | 0.00597 | 0.003 | -0.033501
-1.5 | 0.0555 | 0.00589 | 0.0033 | 9.4228
-1 | 0.111 | 0.00577 | 0.0037 | 19.2374
0 | 0.2227 | 0.00567 | 0.0043 | 39.2769
0.5 | 0.2786 | 0.00565 | 0.0045 | 49.3097
1 | 0.3344 | 0.00564 | 0.0047 | 59.2908
1.5 | 0.3906 | 0.00562 | 0.0048 | 69.5018
2 | 0.4465 | 0.00564 | 0.005 | 79.1667
2.5 | 0.5024 | 0.00566 | 0.0051 | 88.7633
3 | 0.5585 | 0.00567 | 0.0051 | 98.5009
3.5 | 0.6142 | 0.00573 | 0.0052 | 107.1902
4 | 0.67 | 0.00577 | 0.0052 | 116.1179
4.5 | 0.7257 | 0.00581 | 0.0051 | 124.9053
5 | 0.7692 | 0.005 | 0.0074 | 153.84
5.5 | 0.8124 | 0.00451 | 0.01 | 180.133
6 | 0.8645 | 0.00456 | 0.0108 | 189.5833
6.5 | 0.9201 | 0.00472 | 0.0106 | 194.9364
7 | 0.9825 | 0.00488 | 0.0089 | 201.332
7.5 | 1.0428 | 0.00512 | 0.0075 | 203.6719
8 | 1.0988 | 0.00538 | 0.0071 | 204.2379
8.5 | 1.1506 | 0.00598 | 0.0072 | 192.408
9 | 1.2079 | 0.00662 | 0.006 | 182.4622
9.5 | 1.2637 | 0.00743 | 0.005 | 170.0808
10 | 1.3166 | 0.00861 | 0.0042 | 152.9152
10.5 | 1.3703 | 0.00954 | 0.0034 | 143.6373
11 | 1.4242 | 0.01029 | 0.0026 | 138.4062
11.5 | 1.4782 | 0.01094 | 0.0018 | 135.1188
12 | 1.5316 | 0.01162 | 0.001 | 131.8072
12.5 | 1.5839 | 0.01235 | 0.0003 | 128.251
13 | 1.6351 | 0.01313 | -0.0004 | 124.5316
13.5 | 1.672 | 0.01385 | 0.002 | 120.722
14 | 1.7085 | 0.01462 | 0.0043 | 116.8605
14.5 | 1.7407 | 0.01555 | 0.0072 | 111.9421
15 | 1.7726 | 0.01659 | 0.0097 | 106.8475
15.5 | 1.7995 | 0.01767 | 0.0129 | 101.8393
16 | 1.8123 | 0.01913 | 0.0175 | 94.736
16.5 | 1.8216 | 0.02156 | 0.0201 | 84.4898
17 | 1.8283 | 0.02525 | 0.0204 | 72.4079
17.5 | 1.8239 | 0.03126 | 0.0184 | 58.3461
18 | 1.7937 | 0.04118 | 0.0144 | 43.5576
18.5 | 1.7328 | 0.05499 | 0.0095 | 31.5112
19 | 1.6755 | 0.06831 | 0.0048 | 24.5279
19.5 | 1.6145 | 0.0829 | -0.0008 | 19.4753
20 | 1.5624 | 0.09681 | -0.0064 | 16.1388

## 123. Re 14M Mach 0.10 (1)
BIGFOIL.COM POLAR EXPORT
NACA44109
NACA44109 |  |  |  | Cl Max: | 1.381 | at alpha= | 12.5 | deg
JavaFoil+Calcfoil stall+Eppler ext transition |  |  |  | L/D Max: | 150.437 | at alpha= | 10 | deg
Re: | 14000000 |  |  | Cd Min: | 0.00791 | at alpha= | 7.5 | deg
Mach: | 0.1 |  |  | Cl=0 at alpha= | -1.7931 | deg
|  |  |  | @ Cl=0.1, Cd= | 0.0089597
|  |  |  | @ Cl=0.4, Cd= | 0.0091981
|  |  |  | @ Cl=0.6, Cd= | 0.010098
alpha (deg) | Cl | Cd | Cm | Cl/Cd
-14.5 | -0.28 | 0.10221 | 0.002 | -2.743
-14 | -0.294 | 0.09691 | 0.002 | -3.033
-13.5 | -0.308 | 0.09205 | 0.002 | -3.342
-13 | -0.321 | 0.08785 | 0.002 | -3.654
-12.5 | -0.333 | 0.08351 | 0.003 | -3.989
-12 | -0.344 | 0.07937 | 0.003 | -4.333
-11.5 | -0.354 | 0.07477 | 0.003 | -4.732
-11 | -0.362 | 0.07124 | 0.003 | -5.087
-10.5 | -0.369 | 0.06764 | 0.003 | -5.462
-10 | -0.375 | 0.06374 | 0.003 | -5.879
-9.5 | -0.378 | 0.06052 | 0.003 | -6.24
-9 | -0.378 | 0.05709 | 0.003 | -6.62
-8.5 | -0.375 | 0.05395 | 0.003 | -6.957
-8 | -0.369 | 0.051 | 0.003 | -7.244
-7.5 | -0.36 | 0.04785 | 0.003 | -7.529
-7 | -0.347 | 0.04518 | 0.004 | -7.682
-6.5 | -0.33 | 0.04265 | 0.004 | -7.738
-6 | -0.309 | 0.04015 | 0.004 | -7.699
-5.5 | -0.284 | 0.03785 | 0.004 | -7.511
-5 | -0.256 | 0.03621 | 0.004 | -7.062
-4.5 | -0.223 | 0.03439 | 0.004 | -6.497
-4 | -0.188 | 0.03245 | 0.004 | -5.794
-3.5 | -0.15 | 0.03068 | 0.004 | -4.874
-3 | -0.109 | 0.02875 | 0.005 | -3.775
-2.5 | -0.079 | 0.00872 | 0.007 | -9.093
-2 | -0.024 | 0.0086 | 0.007 | -2.736
-1.5 | 0.034 | 0.00915 | 0.007 | 3.683
-1 | 0.092 | 0.00898 | 0.007 | 10.251
-0.5 | 0.151 | 0.00883 | 0.007 | 17.137
0 | 0.211 | 0.0087 | 0.007 | 24.24
0.5 | 0.271 | 0.00858 | 0.007 | 31.593
1 | 0.331 | 0.00858 | 0.007 | 38.575
1.5 | 0.39 | 0.00921 | 0.007 | 42.36
2 | 0.449 | 0.00914 | 0.007 | 49.127
2.5 | 0.508 | 0.00904 | 0.007 | 56.172
3 | 0.567 | 0.01024 | 0.006 | 55.312
3.5 | 0.625 | 0.00999 | 0.006 | 62.556
4 | 0.683 | 0.00972 | 0.006 | 70.277
4.5 | 0.742 | 0.00812 | 0.006 | 91.352
5 | 0.8 | 0.00916 | 0.006 | 87.329
5.5 | 0.857 | 0.009 | 0.005 | 95.304
6 | 0.915 | 0.00854 | 0.005 | 107.093
6.5 | 0.972 | 0.0082 | 0.005 | 118.518
7 | 1.029 | 0.00799 | 0.005 | 128.763
7.5 | 1.086 | 0.00791 | 0.004 | 137.353
8 | 1.142 | 0.00798 | 0.004 | 143.15
8.5 | 1.198 | 0.00813 | 0.004 | 147.41
9 | 1.25 | 0.00834 | 0.003 | 149.819
9.5 | 1.296 | 0.00919 | 0.003 | 141.034
10 | 1.337 | 0.00889 | 0.003 | 150.437
10.5 | 1.341 | 0.01312 | 0.002 | 102.218
11 | 1.359 | 0.01511 | 0.002 | 89.95
11.5 | 1.373 | 0.01741 | 0.002 | 78.874
12 | 1.38 | 0.02 | 0.001 | 68.974
12.5 | 1.381 | 0.0229 | 0.001 | 60.287
13 | 1.376 | 0.02615 | 0 | 52.595
13.5 | 1.365 | 0.02963 | 0 | 46.056
14 | 1.348 | 0.03336 | 0 | 40.408
14.5 | 1.325 | 0.03736 | -0.001 | 35.473
15 | 1.297 | 0.04168 | -0.001 | 31.121
15.5 | 1.264 | 0.04622 | -0.002 | 27.353
16 | 1.227 | 0.05111 | -0.002 | 24
16.5 | 1.186 | 0.05614 | -0.002 | 21.123
17 | 1.139 | 0.06151 | -0.003 | 18.52
17.5 | 1.087 | 0.0671 | -0.003 | 16.203

## 124. Re 14M Mach 0.10 (2)
BIGFOIL.COM POLAR EXPORT
NACA44109
NACA44109 |  |  |  | Cl Max: | 1.8158 | at alpha= | 17 | deg
XFOIL ncrit=9 |  |  |  | L/D Max: | 204.621 | at alpha= | 8 | deg
Re: | 14000000 |  |  | Cd Min: | 0.10429 | at alpha= | 20 | deg
Mach: | 0.1 |  |  | Cl=0 at alpha= | -1.9982 | deg
|  |  |  | @ Cl=0.1, Cd= | 0.0058054
|  |  |  | @ Cl=0.4, Cd= | 0.0056236
|  |  |  | @ Cl=0.6, Cd= | 0.0057205
alpha (deg) | Cl | Cd | Cm | Cl/Cd
-10.5 | -0.4686 | 0.09247 | -0.0098 | -5.0676
-10 | -0.4658 | 0.08642 | -0.0126 | -5.39
-9.5 | -0.4789 | 0.08068 | -0.0158 | -5.9358
-8.5 | -0.7113 | 0.01142 | -0.0076 | -62.2855
-8 | -0.6584 | 0.01052 | -0.0065 | -62.5856
-7.5 | -0.6048 | 0.0097 | -0.0055 | -62.3505
-7 | -0.5513 | 0.00885 | -0.0045 | -62.2938
-6.5 | -0.4974 | 0.00813 | -0.0035 | -61.1808
-6 | -0.4431 | 0.00765 | -0.0025 | -57.9216
-5.5 | -0.3883 | 0.00728 | -0.0017 | -53.3379
-5 | -0.3329 | 0.00704 | -0.0009 | -47.2869
-4.5 | -0.2774 | 0.00684 | -0.0003 | -40.5556
-3.5 | -0.1663 | 0.00647 | 0.001 | -25.7032
-3 | -0.1115 | 0.00626 | 0.0018 | -17.8115
-2.5 | -0.0561 | 0.00607 | 0.0024 | -9.2422
-2 | -0.0002 | 0.00598 | 0.0029 | -0.033445
-1.5 | 0.056 | 0.0059 | 0.0032 | 9.4915
-1 | 0.1118 | 0.00578 | 0.0037 | 19.3426
-0.5 | 0.1679 | 0.00574 | 0.004 | 29.2509
0 | 0.2242 | 0.00568 | 0.0043 | 39.4718
0.5 | 0.2805 | 0.00566 | 0.0045 | 49.5583
1 | 0.3367 | 0.00564 | 0.0048 | 59.6986
1.5 | 0.3932 | 0.00562 | 0.0049 | 69.9644
2 | 0.4495 | 0.00565 | 0.005 | 79.5575
2.5 | 0.5058 | 0.00566 | 0.0051 | 89.364
3 | 0.5622 | 0.00568 | 0.0052 | 98.9789
3.5 | 0.6182 | 0.00574 | 0.0053 | 107.7003
4 | 0.6745 | 0.00578 | 0.0053 | 116.6955
4.5 | 0.7306 | 0.00583 | 0.0053 | 125.3173
5 | 0.7753 | 0.00507 | 0.0074 | 152.9191
5.5 | 0.8178 | 0.00453 | 0.0102 | 180.5298
6 | 0.8703 | 0.00459 | 0.011 | 189.6078
6.5 | 0.9265 | 0.00474 | 0.0109 | 195.4641
7 | 0.9894 | 0.0049 | 0.0092 | 201.9184
7.5 | 1.0504 | 0.00515 | 0.0078 | 203.9612
8 | 1.107 | 0.00541 | 0.0074 | 204.6211
8.5 | 1.1592 | 0.006 | 0.0076 | 193.2
9 | 1.2171 | 0.00666 | 0.0065 | 182.7477
9.5 | 1.2734 | 0.00749 | 0.0055 | 170.0134
10 | 1.3267 | 0.0087 | 0.0048 | 152.4943
10.5 | 1.3808 | 0.00965 | 0.0041 | 143.0881
11 | 1.4353 | 0.01042 | 0.0033 | 137.7447
11.5 | 1.4898 | 0.01111 | 0.0026 | 134.0954
12 | 1.5438 | 0.01181 | 0.0018 | 130.7197
12.5 | 1.5967 | 0.01256 | 0.0012 | 127.1258
13 | 1.6462 | 0.0134 | 0.0012 | 122.8507
13.5 | 1.6829 | 0.01413 | 0.0038 | 119.1012
14 | 1.7184 | 0.01497 | 0.0064 | 114.7896
14.5 | 1.7497 | 0.01599 | 0.0095 | 109.4246
15 | 1.7814 | 0.01707 | 0.0122 | 104.3585
15.5 | 1.7991 | 0.0183 | 0.0169 | 98.3115
16 | 1.8098 | 0.0203 | 0.0207 | 89.1527
16.5 | 1.8151 | 0.02371 | 0.022 | 76.5542
17 | 1.8158 | 0.02889 | 0.0207 | 62.8522
17.5 | 1.8 | 0.03697 | 0.0173 | 48.6881
18 | 1.7487 | 0.04963 | 0.0125 | 35.2347
18.5 | 1.6723 | 0.06525 | 0.0071 | 25.6291
19 | 1.6184 | 0.07859 | 0.002 | 20.593
19.5 | 1.5678 | 0.09206 | -0.0034 | 17.0302
20 | 1.5282 | 0.10429 | -0.0084 | 14.6534

## 125. Re 14M Mach 0.25 (1)
BIGFOIL.COM POLAR EXPORT
NACA44109
NACA44109 |  |  |  | Cl Max: | 1.36 | at alpha= | 11.5 | deg
JavaFoil+Calcfoil stall+Eppler ext transition |  |  |  | L/D Max: | 154.938 | at alpha= | 9.5 | deg
Re: | 14000000 |  |  | Cd Min: | 0.00825 | at alpha= | 7.5 | deg
Mach: | 0.25 |  |  | Cl=0 at alpha= | -1.7931 | deg
|  |  |  | @ Cl=0.1, Cd= | 0.0091513
|  |  |  | @ Cl=0.4, Cd= | 0.0094871
|  |  |  | @ Cl=0.6, Cd= | 0.009464
alpha (deg) | Cl | Cd | Cm | Cl/Cd
-12 | -0.058 | 0.08185 | 0.003 | -0.708
-11.5 | -0.055 | 0.07717 | 0.003 | -0.714
-11 | -0.101 | 0.07249 | 0.003 | -1.397
-10.5 | -0.156 | 0.06894 | 0.003 | -2.257
-10 | -0.193 | 0.06541 | 0.003 | -2.957
-9.5 | -0.225 | 0.06186 | 0.003 | -3.63
-9 | -0.25 | 0.05871 | 0.003 | -4.264
-8.5 | -0.271 | 0.05543 | 0.003 | -4.886
-8 | -0.286 | 0.05246 | 0.003 | -5.451
-7.5 | -0.295 | 0.0494 | 0.003 | -5.974
-7 | -0.298 | 0.04673 | 0.004 | -6.378
-6.5 | -0.295 | 0.04413 | 0.004 | -6.674
-6 | -0.285 | 0.04147 | 0.004 | -6.865
-5.5 | -0.269 | 0.03909 | 0.004 | -6.87
-5 | -0.246 | 0.03694 | 0.004 | -6.671
-4.5 | -0.219 | 0.03534 | 0.004 | -6.193
-4 | -0.186 | 0.03351 | 0.004 | -5.561
-3.5 | -0.15 | 0.03177 | 0.004 | -4.707
-3 | -0.109 | 0.03001 | 0.004 | -3.638
-2.5 | -0.066 | 0.02789 | 0.005 | -2.36
-2 | -0.024 | 0.00874 | 0.008 | -2.745
-1.5 | 0.034 | 0.00865 | 0.008 | 3.984
-1 | 0.094 | 0.00917 | 0.007 | 10.286
-0.5 | 0.155 | 0.00898 | 0.007 | 17.266
0 | 0.217 | 0.00881 | 0.007 | 24.562
0.5 | 0.278 | 0.00871 | 0.007 | 31.927
1 | 0.34 | 0.00871 | 0.007 | 39.014
1.5 | 0.401 | 0.0095 | 0.007 | 42.184
2 | 0.461 | 0.00933 | 0.007 | 49.4
2.5 | 0.522 | 0.00924 | 0.007 | 56.449
3 | 0.582 | 0.00914 | 0.007 | 63.66
3.5 | 0.642 | 0.01022 | 0.006 | 62.824
4 | 0.702 | 0.00993 | 0.006 | 70.63
4.5 | 0.761 | 0.00984 | 0.006 | 77.339
5 | 0.821 | 0.00832 | 0.006 | 98.671
5.5 | 0.88 | 0.00932 | 0.005 | 94.45
6 | 0.939 | 0.00885 | 0.005 | 106.067
6.5 | 0.998 | 0.00852 | 0.005 | 117.163
7 | 1.056 | 0.0083 | 0.005 | 127.2
7.5 | 1.114 | 0.00825 | 0.004 | 135.048
8 | 1.171 | 0.00837 | 0.004 | 139.879
8.5 | 1.228 | 0.00856 | 0.004 | 143.571
9 | 1.279 | 0.00884 | 0.003 | 144.706
9.5 | 1.323 | 0.00854 | 0.003 | 154.938
10 | 1.359 | 0.00956 | 0.003 | 142.188
10.5 | 1.343 | 0.0157 | 0.002 | 85.498
11 | 1.354 | 0.01848 | 0.002 | 73.266
11.5 | 1.36 | 0.02143 | 0.002 | 63.454
12 | 1.355 | 0.02472 | 0.001 | 54.83
12.5 | 1.342 | 0.02833 | 0.001 | 47.359
13 | 1.319 | 0.03226 | 0 | 40.868
13.5 | 1.285 | 0.0365 | 0 | 35.2
14 | 1.241 | 0.04102 | 0 | 30.248
14.5 | 1.186 | 0.04604 | -0.001 | 25.758
15 | 1.121 | 0.05163 | -0.001 | 21.71
15.5 | 1.047 | 0.05753 | -0.002 | 18.199
16 | 0.966 | 0.06337 | -0.002 | 15.237
16.5 | 0.877 | 0.06982 | -0.002 | 12.564

## 126. Re 14M Mach 0.25 (2)
BIGFOIL.COM POLAR EXPORT
NACA44109
NACA44109 |  |  |  | Cl Max: | 1.7817 | at alpha= | 15 | deg
XFOIL ncrit=9 |  |  |  | L/D Max: | 207.419 | at alpha= | 7.5 | deg
Re: | 14000000 |  |  | Cd Min: | 0.13448 | at alpha= | 20 | deg
Mach: | 0.25 |  |  | Cl=0 at alpha= | -1.9983 | deg
|  |  |  | @ Cl=0.1, Cd= | 0.0058778
|  |  |  | @ Cl=0.4, Cd= | 0.00566
|  |  |  | @ Cl=0.6, Cd= | 0.0057549
alpha (deg) | Cl | Cd | Cm | Cl/Cd
-9 | -0.3801 | 0.08726 | -0.0117 | -4.3559
-8.5 | -0.3675 | 0.08308 | -0.0135 | -4.4234
-7.5 | -0.4262 | 0.06154 | -0.0199 | -6.9256
-7 | -0.4031 | 0.05543 | -0.0204 | -7.2722
-6.5 | -0.3723 | 0.05019 | -0.0202 | -7.4178
-6 | -0.4634 | 0.00932 | -0.0072 | -49.721
-5.5 | -0.4065 | 0.00816 | -0.0056 | -49.8162
-5 | -0.3483 | 0.00755 | -0.0042 | -46.1325
-4.5 | -0.29 | 0.00718 | -0.0029 | -40.39
-4 | -0.2314 | 0.00691 | -0.0018 | -33.4877
-3.5 | -0.1729 | 0.0067 | -0.0008 | -25.806
-3 | -0.1154 | 0.00644 | 0.0003 | -17.9193
-2.5 | -0.058 | 0.00619 | 0.0013 | -9.37
-2 | -0.0002 | 0.00605 | 0.0021 | -0.033058
-1 | 0.1162 | 0.00585 | 0.0034 | 19.8632
-0.5 | 0.1743 | 0.00577 | 0.0039 | 30.208
0 | 0.2328 | 0.00571 | 0.0042 | 40.7706
0.5 | 0.2909 | 0.00569 | 0.0046 | 51.1248
1 | 0.3493 | 0.00566 | 0.0049 | 61.7138
1.5 | 0.4078 | 0.00566 | 0.0051 | 72.0495
2 | 0.4659 | 0.00569 | 0.0054 | 81.8805
2.5 | 0.5245 | 0.00569 | 0.0055 | 92.1793
3 | 0.5827 | 0.00574 | 0.0057 | 101.5157
3.5 | 0.6409 | 0.00579 | 0.0058 | 110.6908
4 | 0.6995 | 0.00582 | 0.0059 | 120.189
4.5 | 0.7574 | 0.00592 | 0.0061 | 127.9392
5 | 0.8095 | 0.00548 | 0.0073 | 147.719
5.5 | 0.8482 | 0.00461 | 0.0115 | 183.9913
6 | 0.9026 | 0.00471 | 0.0125 | 191.6348
6.5 | 0.962 | 0.00483 | 0.0124 | 199.1718
7 | 1.0279 | 0.00505 | 0.0109 | 203.5446
7.5 | 1.0931 | 0.00527 | 0.0095 | 207.4194
8 | 1.153 | 0.00556 | 0.0092 | 207.3741
8.5 | 1.2081 | 0.00609 | 0.0098 | 198.3744
9 | 1.2688 | 0.00686 | 0.0089 | 184.9563
10 | 1.3825 | 0.00936 | 0.0081 | 147.703
10.5 | 1.4395 | 0.01041 | 0.0078 | 138.2805
11 | 1.4973 | 0.01128 | 0.0075 | 132.7394
11.5 | 1.5549 | 0.01209 | 0.0073 | 128.6104
12 | 1.6117 | 0.01298 | 0.0071 | 124.168
12.5 | 1.6655 | 0.01397 | 0.0074 | 119.2198
13 | 1.7018 | 0.01488 | 0.0112 | 114.3683
13.5 | 1.7342 | 0.01599 | 0.0153 | 108.4553
14 | 1.7624 | 0.0173 | 0.0196 | 101.8728
14.5 | 1.7743 | 0.01889 | 0.0256 | 93.928
15 | 1.7817 | 0.02189 | 0.0284 | 81.3933
15.5 | 1.7778 | 0.02774 | 0.0271 | 64.088
16 | 1.7478 | 0.03804 | 0.0223 | 45.9464
16.5 | 1.692 | 0.051 | 0.0174 | 33.1765
17 | 1.6238 | 0.06493 | 0.0125 | 25.0085
17.5 | 1.5603 | 0.079 | 0.007 | 19.7506
18 | 1.5123 | 0.09184 | 0.0017 | 16.4667
18.5 | 1.4761 | 0.10348 | -0.0032 | 14.2646
19 | 1.4528 | 0.11365 | -0.0076 | 12.7831
19.5 | 1.4297 | 0.12399 | -0.0124 | 11.5308
20 | 1.4075 | 0.13448 | -0.0175 | 10.4662

## 127. Re 14M Mach 0.50 (1)
BIGFOIL.COM POLAR EXPORT
NACA44109
NACA44109 |  |  |  | Cl Max: | 1.358 | at alpha= | 9.5 | deg
JavaFoil+Calcfoil stall+Eppler ext transition |  |  |  | L/D Max: | 149.16 | at alpha= | 7.5 | deg
Re: | 14000000 |  |  | Cd Min: | 0.00822 | at alpha= | 7.5 | deg
Mach: | 0.5 |  |  | Cl=0 at alpha= | -1.8 | deg
|  |  |  | @ Cl=0.1, Cd= | 0.023389
|  |  |  | @ Cl=0.4, Cd= | 0.0092938
|  |  |  | @ Cl=0.6, Cd= | 0.0093325
alpha (deg) | Cl | Cd | Cm | Cl/Cd
-20 | -0.952 | 0.14352 | 0 | -6.63
-19.5 | -0.927 | 0.13481 | 0 | -6.879
-19 | -0.903 | 0.12725 | 0.001 | -7.099
-18.5 | -0.874 | 0.13224 | 0.001 | -6.612
-18 | -0.85 | 0.12086 | 0.001 | -7.036
-17.5 | -0.826 | 0.11289 | 0.002 | -7.32
-17 | -0.802 | 0.10557 | 0.002 | -7.6
-16.5 | -0.778 | 0.09893 | 0.002 | -7.865
-16 | -0.748 | 0.10277 | 0.002 | -7.274
-15.5 | -0.723 | 0.09689 | 0.002 | -7.457
-15 | -0.698 | 0.0896 | 0.003 | -7.796
-14.5 | -0.674 | 0.08351 | 0.003 | -8.073
-14 | -0.645 | 0.08703 | 0.003 | -7.409
-13.5 | -0.619 | 0.0826 | 0.003 | -7.494
-13 | -0.594 | 0.07692 | 0.003 | -7.721
-12.5 | -0.569 | 0.07113 | 0.003 | -8.003
-12 | -0.541 | 0.07268 | 0.003 | -7.445
-11.5 | -0.515 | 0.06886 | 0.004 | -7.479
-11 | -0.489 | 0.06467 | 0.004 | -7.565
-10.5 | -0.464 | 0.05981 | 0.004 | -7.756
-10 | -0.436 | 0.06023 | 0.004 | -7.245
-9.5 | -0.41 | 0.05688 | 0.004 | -7.212
-9 | -0.384 | 0.05342 | 0.004 | -7.188
-8.5 | -0.358 | 0.04945 | 0.004 | -7.245
-8 | -0.331 | 0.04942 | 0.004 | -6.697
-7.5 | -0.305 | 0.04641 | 0.004 | -6.564
-7 | -0.278 | 0.04362 | 0.004 | -6.382
-6.5 | -0.251 | 0.04306 | 0.004 | -5.838
-6 | -0.225 | 0.04027 | 0.004 | -5.588
-5.5 | -0.198 | 0.03811 | 0.004 | -5.208
-5 | -0.172 | 0.0377 | 0.004 | -4.55
-4.5 | -0.145 | 0.03549 | 0.004 | -4.086
-4 | -0.118 | 0.03519 | 0.004 | -3.357
-3.5 | -0.091 | 0.03333 | 0.004 | -2.745
-3 | -0.065 | 0.03282 | 0.004 | -1.971
-2.5 | -0.062 | 0.0315 | 0.004 | -1.968
-2 | -0.02 | 0.03076 | 0.004 | -0.651
-1.5 | 0.03 | 0.02899 | 0.005 | 1.032
-1 | 0.084 | 0.02662 | 0.005 | 3.163
-0.5 | 0.171 | 0.00905 | 0.008 | 18.91
0 | 0.24 | 0.0096 | 0.008 | 25.028
0.5 | 0.31 | 0.00946 | 0.008 | 32.735
1 | 0.379 | 0.0093 | 0.008 | 40.771
1.5 | 0.447 | 0.00928 | 0.008 | 48.126
2 | 0.514 | 0.00935 | 0.008 | 55.013
2.5 | 0.581 | 0.00929 | 0.007 | 62.531
3 | 0.648 | 0.00944 | 0.007 | 68.668
3.5 | 0.715 | 0.01001 | 0.007 | 71.376
4 | 0.781 | 0.01113 | 0.007 | 70.139
4.5 | 0.847 | 0.01099 | 0.007 | 77.062
5 | 0.912 | 0.0084 | 0.006 | 108.548
5.5 | 0.977 | 0.0086 | 0.006 | 113.559
6 | 1.041 | 0.00844 | 0.006 | 123.316
6.5 | 1.104 | 0.00843 | 0.006 | 131.019
7 | 1.166 | 0.00824 | 0.005 | 141.463
7.5 | 1.226 | 0.00822 | 0.005 | 149.16
8 | 1.281 | 0.00947 | 0.005 | 135.251
8.5 | 1.329 | 0.01045 | 0.004 | 127.16
9 | 1.356 | 0.0121 | 0.004 | 112.032
9.5 | 1.358 | 0.01507 | 0.003 | 90.079
10 | 1.284 | 0.0312 | 0.003 | 41.143
10.5 | 1.212 | 0.03692 | 0.002 | 32.834
11 | 0.762 | 0.04402 | 0.002 | 17.307
11.5 | 0.788 | 0.04781 | 0.002 | 16.489
12 | 0.814 | 0.05318 | 0.001 | 15.301
12.5 | 0.839 | 0.05911 | 0.001 | 14.191
13 | 0.864 | 0.06542 | 0 | 13.209
13.5 | 0.889 | 0.07225 | 0 | 12.31
14 | 0.918 | 0.07394 | 0 | 12.416
14.5 | 0.944 | 0.08104 | -0.001 | 11.642

## 128. Re 14M Mach 0.50 (2)
BIGFOIL.COM POLAR EXPORT
NACA44109
NACA44109 |  |  |  | Cl Max: | 1.7663 | at alpha= | 11 | deg
XFOIL ncrit=9 |  |  |  | L/D Max: | 216.972 | at alpha= | 8 | deg
Re: | 14000000 |  |  | Cd Min: | 0.2689 | at alpha= | -20 | deg
Mach: | 0.5 |  |  | Cl=0 at alpha= | -2.0819 | deg
|  |  |  | @ Cl=0.1, Cd= | 0.0062914
|  |  |  | @ Cl=0.4, Cd= | 0.0058489
|  |  |  | @ Cl=0.6, Cd= | 0.0059095
alpha (deg) | Cl | Cd | Cm | Cl/Cd
-20 | -0.7936 | 0.2689 | 0.0916 | -2.9513
-19.5 | -0.7715 | 0.26077 | 0.087 | -2.9585
-19 | -0.7496 | 0.25297 | 0.0825 | -2.9632
-18.5 | -0.7284 | 0.24395 | 0.0779 | -2.9859
-18 | -0.7067 | 0.23691 | 0.0738 | -2.983
-17.5 | -0.6736 | 0.22848 | 0.0661 | -2.9482
-17 | -0.6474 | 0.22109 | 0.0609 | -2.9282
-16 | -0.5789 | 0.20283 | 0.0445 | -2.8541
-15.5 | -0.5586 | 0.19504 | 0.0403 | -2.864
-15 | -0.5373 | 0.18752 | 0.0364 | -2.8653
-14.5 | -0.5164 | 0.18007 | 0.0325 | -2.8678
-14 | -0.497 | 0.17173 | 0.0285 | -2.8941
-13.5 | -0.4773 | 0.16382 | 0.0246 | -2.9136
-13 | -0.458 | 0.15607 | 0.0207 | -2.9346
-12.5 | -0.4377 | 0.14885 | 0.017 | -2.9405
-12 | -0.4157 | 0.1426 | 0.0136 | -2.9151
-11.5 | -0.3962 | 0.1355 | 0.0101 | -2.924
-11 | -0.3777 | 0.12831 | 0.0065 | -2.9437
-10.5 | -0.3589 | 0.12139 | 0.0032 | -2.9566
-10 | -0.3419 | 0.11431 | -0.0002 | -2.991
-9.5 | -0.327 | 0.10703 | -0.0035 | -3.0552
-9 | -0.314 | 0.09967 | -0.0068 | -3.1504
-8.5 | -0.3037 | 0.09225 | -0.01 | -3.2921
-8 | -0.294 | 0.08532 | -0.013 | -3.4459
-7.5 | -0.2846 | 0.07919 | -0.0157 | -3.5939
-7 | -0.2776 | 0.07408 | -0.0184 | -3.7473
-6.5 | -0.2899 | 0.06788 | -0.0195 | -4.2708
-6 | -0.2723 | 0.06232 | -0.0215 | -4.3694
-5.5 | -0.2525 | 0.05584 | -0.023 | -4.5218
-5 | -0.2219 | 0.05033 | -0.0235 | -4.4089
-4.5 | -0.1909 | 0.04323 | -0.023 | -4.4159
-4 | -0.1549 | 0.03606 | -0.021 | -4.2956
-3.5 | -0.1095 | 0.03092 | -0.0185 | -3.5414
-3 | -0.0617 | 0.02585 | -0.0153 | -2.3868
-2.5 | -0.024 | 0.01757 | -0.009 | -1.366
-2 | 0.0047 | 0.00702 | -0.0035 | 0.66952
-1.5 | 0.0702 | 0.00642 | -0.0009 | 10.9346
-1 | 0.1374 | 0.00613 | 0.0011 | 22.4144
-0.5 | 0.2047 | 0.00599 | 0.0027 | 34.1736
0 | 0.2722 | 0.0059 | 0.004 | 46.1356
0.5 | 0.3399 | 0.00584 | 0.0049 | 58.2021
1 | 0.4072 | 0.00585 | 0.0058 | 69.6068
1.5 | 0.4749 | 0.00583 | 0.0065 | 81.458
2 | 0.5426 | 0.00585 | 0.0071 | 92.7521
2.5 | 0.6101 | 0.00592 | 0.0078 | 103.0574
3 | 0.6785 | 0.00595 | 0.0083 | 114.0336
3.5 | 0.7465 | 0.00605 | 0.009 | 123.3884
4 | 0.8152 | 0.00614 | 0.0096 | 132.7687
4.5 | 0.8844 | 0.00623 | 0.0104 | 141.9583
5 | 0.953 | 0.00639 | 0.0113 | 149.1393
5.5 | 0.9911 | 0.0051 | 0.0181 | 194.3333
6 | 1.0558 | 0.00519 | 0.0204 | 203.4297
6.5 | 1.1293 | 0.00543 | 0.0211 | 207.9742
7 | 1.2141 | 0.00569 | 0.0199 | 213.3743
7.5 | 1.2973 | 0.00606 | 0.0194 | 214.0759
8 | 1.3756 | 0.00634 | 0.0204 | 216.9716
8.5 | 1.448 | 0.00683 | 0.0227 | 212.0059
9 | 1.5285 | 0.00763 | 0.0235 | 200.3277
9.5 | 1.5912 | 0.01016 | 0.0254 | 156.6142
10 | 1.6475 | 0.01306 | 0.0278 | 126.1485
10.5 | 1.7159 | 0.0148 | 0.03 | 115.9392
11 | 1.7663 | 0.01664 | 0.0349 | 106.1478
11.5 | 1.7577 | 0.01907 | 0.0456 | 92.1709
12 | 1.7269 | 0.02782 | 0.043 | 62.074
12.5 | 1.5989 | 0.04613 | 0.0334 | 34.6607
14 | 1.3777 | 0.08573 | 0.0154 | 16.0702
14.5 | 1.3512 | 0.09582 | 0.0111 | 14.1014
15 | 1.329 | 0.10577 | 0.0068 | 12.565
15.5 | 1.3115 | 0.11552 | 0.0024 | 11.353
16 | 1.2959 | 0.12541 | -0.0022 | 10.3333

## 129. Re 16M Mach 0.00 (1)
BIGFOIL.COM POLAR EXPORT
NACA44109
NACA44109 |  |  |  | Cl Max: | 1.39 | at alpha= | 12.5 | deg
JavaFoil+Calcfoil stall+Eppler ext transition |  |  |  | L/D Max: | 156.876 | at alpha= | 9.5 | deg
Re: | 16000000 |  |  | Cd Min: | 0.00781 | at alpha= | 7.5 | deg
Mach: | 0 |  |  | Cl=0 at alpha= | -1.7982 | deg
|  |  |  | @ Cl=0.1, Cd= | 0.0087897
|  |  |  | @ Cl=0.4, Cd= | 0.0090936
|  |  |  | @ Cl=0.6, Cd= | 0.010206
alpha (deg) | Cl | Cd | Cm | Cl/Cd
-15 | -0.309 | 0.1062 | 0.002 | -2.909
-14.5 | -0.321 | 0.10139 | 0.002 | -3.164
-14 | -0.333 | 0.0962 | 0.002 | -3.457
-13.5 | -0.344 | 0.0914 | 0.002 | -3.766
-13 | -0.356 | 0.08696 | 0.002 | -4.088
-12.5 | -0.365 | 0.08267 | 0.003 | -4.418
-12 | -0.374 | 0.07871 | 0.003 | -4.747
-11.5 | -0.381 | 0.07396 | 0.003 | -5.152
-11 | -0.387 | 0.07037 | 0.003 | -5.5
-10.5 | -0.392 | 0.06676 | 0.003 | -5.865
-10 | -0.394 | 0.06301 | 0.003 | -6.254
-9.5 | -0.394 | 0.05977 | 0.003 | -6.599
-9 | -0.392 | 0.05661 | 0.003 | -6.928
-8.5 | -0.387 | 0.0534 | 0.003 | -7.251
-8 | -0.379 | 0.05038 | 0.003 | -7.524
-7.5 | -0.368 | 0.04733 | 0.003 | -7.77
-7 | -0.353 | 0.04469 | 0.004 | -7.894
-6.5 | -0.334 | 0.04207 | 0.004 | -7.946
-6 | -0.312 | 0.04006 | 0.004 | -7.791
-5.5 | -0.286 | 0.03784 | 0.004 | -7.565
-5 | -0.257 | 0.03575 | 0.004 | -7.183
-4.5 | -0.224 | 0.03395 | 0.004 | -6.597
-4 | -0.188 | 0.03196 | 0.004 | -5.889
-3.5 | -0.15 | 0.03018 | 0.004 | -4.956
-3 | -0.109 | 0.02792 | 0.005 | -3.892
-2.5 | -0.079 | 0.00854 | 0.007 | -9.256
-2 | -0.023 | 0.00914 | 0.007 | -2.564
-1.5 | 0.034 | 0.00897 | 0.007 | 3.742
-1 | 0.092 | 0.00881 | 0.007 | 10.403
-0.5 | 0.151 | 0.00866 | 0.007 | 17.387
0 | 0.21 | 0.00858 | 0.007 | 24.478
0.5 | 0.27 | 0.00842 | 0.007 | 32.041
1 | 0.329 | 0.00916 | 0.007 | 35.939
1.5 | 0.388 | 0.00912 | 0.007 | 42.584
2 | 0.447 | 0.00899 | 0.007 | 49.718
2.5 | 0.505 | 0.01111 | 0.006 | 45.482
3 | 0.564 | 0.01087 | 0.006 | 51.844
3.5 | 0.622 | 0.0098 | 0.006 | 63.467
4 | 0.68 | 0.00954 | 0.006 | 71.268
4.5 | 0.738 | 0.01008 | 0.006 | 73.188
5 | 0.796 | 0.00909 | 0.006 | 87.562
5.5 | 0.853 | 0.00892 | 0.005 | 95.704
6 | 0.911 | 0.00848 | 0.005 | 107.33
6.5 | 0.968 | 0.00812 | 0.005 | 119.163
7 | 1.024 | 0.00793 | 0.005 | 129.226
7.5 | 1.081 | 0.00781 | 0.004 | 138.372
8 | 1.137 | 0.0079 | 0.004 | 143.936
8.5 | 1.193 | 0.00803 | 0.004 | 148.457
9 | 1.244 | 0.00823 | 0.003 | 151.146
9.5 | 1.292 | 0.00823 | 0.003 | 156.876
10 | 1.332 | 0.00878 | 0.003 | 151.795
10.5 | 1.343 | 0.01239 | 0.002 | 108.43
11 | 1.364 | 0.01407 | 0.002 | 96.894
11.5 | 1.379 | 0.01609 | 0.002 | 85.691
12 | 1.387 | 0.01839 | 0.001 | 75.437
12.5 | 1.39 | 0.02111 | 0.001 | 65.848
13 | 1.387 | 0.02408 | 0 | 57.587
13.5 | 1.379 | 0.02735 | 0 | 50.415
14 | 1.365 | 0.03095 | 0 | 44.097
14.5 | 1.346 | 0.03478 | -0.001 | 38.692
15 | 1.322 | 0.03877 | -0.001 | 34.095
15.5 | 1.293 | 0.04322 | -0.002 | 29.921
16 | 1.261 | 0.04777 | -0.002 | 26.387
16.5 | 1.224 | 0.05258 | -0.002 | 23.285
17 | 1.183 | 0.05762 | -0.003 | 20.531
17.5 | 1.136 | 0.06297 | -0.003 | 18.048

## 130. Re 16M Mach 0.00 (2)
BIGFOIL.COM POLAR EXPORT
NACA44109
NACA44109 |  |  |  | Cl Max: | 1.8421 | at alpha= | 17 | deg
XFOIL ncrit=9 |  |  |  | L/D Max: | 208.657 | at alpha= | 7.5 | deg
Re: | 16000000 |  |  | Cd Min: | 0.12228 | at alpha= | -12 | deg
Mach: | 0 |  |  | Cl=0 at alpha= | -1.9919 | deg
|  |  |  | @ Cl=0.1, Cd= | 0.005686
|  |  |  | @ Cl=0.4, Cd= | 0.0055234
|  |  |  | @ Cl=0.6, Cd= | 0.0056173
alpha (deg) | Cl | Cd | Cm | Cl/Cd
-12 | -0.448 | 0.12228 | 0.0034 | -3.6637
-11.5 | -0.4333 | 0.11659 | 0.0008 | -3.7164
-10.5 | -0.9138 | 0.01323 | -0.0099 | -69.0703
-10 | -0.8643 | 0.01199 | -0.0087 | -72.0851
-9.5 | -0.813 | 0.01118 | -0.0076 | -72.7191
-9 | -0.7606 | 0.01056 | -0.0067 | -72.0265
-8.5 | -0.7085 | 0.00978 | -0.0057 | -72.4438
-8 | -0.6551 | 0.00928 | -0.0049 | -70.5927
-7.5 | -0.6016 | 0.00879 | -0.0041 | -68.4414
-7 | -0.5476 | 0.00835 | -0.0033 | -65.5808
-6.5 | -0.4941 | 0.00778 | -0.0024 | -63.509
-6 | -0.4405 | 0.00731 | -0.0016 | -60.2599
-5.5 | -0.3863 | 0.00701 | -0.0008 | -55.107
-5 | -0.3314 | 0.00679 | -0.0002 | -48.8071
-4.5 | -0.2765 | 0.00662 | 0.0004 | -41.7674
-4 | -0.2212 | 0.00645 | 0.001 | -34.2946
-3 | -0.1113 | 0.0061 | 0.0021 | -18.2459
-2.5 | -0.0564 | 0.00592 | 0.0027 | -9.527
-2 | -0.0009 | 0.00584 | 0.0031 | -0.15411
-1 | 0.1105 | 0.00567 | 0.0038 | 19.4885
-0.5 | 0.1664 | 0.00562 | 0.0041 | 29.6085
0 | 0.2224 | 0.00556 | 0.0044 | 40
0.5 | 0.2783 | 0.00555 | 0.0046 | 50.1441
1 | 0.3344 | 0.00552 | 0.0048 | 60.5797
1.5 | 0.3904 | 0.00552 | 0.0049 | 70.7246
2 | 0.4464 | 0.00554 | 0.005 | 80.5776
2.5 | 0.5025 | 0.00554 | 0.0051 | 90.704
3 | 0.5584 | 0.00558 | 0.0051 | 100.0717
3.5 | 0.6142 | 0.00563 | 0.0052 | 109.0941
4 | 0.6703 | 0.00565 | 0.0051 | 118.6372
4.5 | 0.7257 | 0.00573 | 0.0052 | 126.6492
5 | 0.7811 | 0.00577 | 0.0052 | 135.3726
5.5 | 0.8158 | 0.0045 | 0.0093 | 181.2889
6 | 0.8658 | 0.00452 | 0.0105 | 191.5487
6.5 | 0.9204 | 0.00461 | 0.0106 | 199.6529
7.5 | 1.0412 | 0.00499 | 0.0079 | 208.6573
8 | 1.0971 | 0.00529 | 0.0075 | 207.3913
9 | 1.2043 | 0.00661 | 0.0068 | 182.1936
9.5 | 1.2597 | 0.00747 | 0.0058 | 168.6345
10 | 1.3131 | 0.00855 | 0.0051 | 153.5789
10.5 | 1.3675 | 0.00934 | 0.0042 | 146.4133
11 | 1.4216 | 0.01006 | 0.0034 | 141.3121
11.5 | 1.4756 | 0.01071 | 0.0026 | 137.7778
12 | 1.529 | 0.01135 | 0.0018 | 134.7137
12.5 | 1.5817 | 0.01203 | 0.001 | 131.4796
13 | 1.6329 | 0.01281 | 0.0004 | 127.4707
13.5 | 1.6783 | 0.01352 | 0.001 | 124.1346
14 | 1.7146 | 0.01428 | 0.0034 | 120.07
14.5 | 1.7472 | 0.01519 | 0.0062 | 115.023
15 | 1.7805 | 0.01612 | 0.0087 | 110.4529
15.5 | 1.812 | 0.01718 | 0.011 | 105.4715
16 | 1.8242 | 0.01853 | 0.0163 | 98.4458
16.5 | 1.8339 | 0.0207 | 0.0195 | 88.5942
17 | 1.8421 | 0.02392 | 0.0204 | 77.0109
17.5 | 1.8402 | 0.02931 | 0.019 | 62.784
18 | 1.8185 | 0.03803 | 0.0155 | 47.8175
18.5 | 1.7651 | 0.05088 | 0.0108 | 34.6914
19 | 1.7068 | 0.06419 | 0.0063 | 26.5898
19.5 | 1.6443 | 0.07876 | 0.0008 | 20.8773
20 | 1.582 | 0.09406 | -0.0054 | 16.8191

## 131. Re 16M Mach 0.10 (1)
BIGFOIL.COM POLAR EXPORT
NACA44109
NACA44109 |  |  |  | Cl Max: | 1.385 | at alpha= | 12.5 | deg
JavaFoil+Calcfoil stall+Eppler ext transition |  |  |  | L/D Max: | 150.41 | at alpha= | 9 | deg
Re: | 16000000 |  |  | Cd Min: | 0.00786 | at alpha= | 7.5 | deg
Mach: | 0.1 |  |  | Cl=0 at alpha= | -1.7931 | deg
|  |  |  | @ Cl=0.1, Cd= | 0.0088183
|  |  |  | @ Cl=0.4, Cd= | 0.0090498
|  |  |  | @ Cl=0.6, Cd= | 0.01032
alpha (deg) | Cl | Cd | Cm | Cl/Cd
-14.5 | -0.28 | 0.10197 | 0.002 | -2.749
-14 | -0.294 | 0.09663 | 0.002 | -3.043
-13.5 | -0.308 | 0.0917 | 0.002 | -3.355
-13 | -0.321 | 0.0871 | 0.002 | -3.687
-12.5 | -0.333 | 0.08308 | 0.003 | -4.01
-12 | -0.344 | 0.07939 | 0.003 | -4.332
-11.5 | -0.354 | 0.07432 | 0.003 | -4.761
-11 | -0.362 | 0.07105 | 0.003 | -5.101
-10.5 | -0.37 | 0.06717 | 0.003 | -5.501
-10 | -0.375 | 0.06356 | 0.003 | -5.896
-9.5 | -0.378 | 0.05998 | 0.003 | -6.297
-9 | -0.378 | 0.05677 | 0.003 | -6.658
-8.5 | -0.375 | 0.05396 | 0.003 | -6.956
-8 | -0.37 | 0.05078 | 0.003 | -7.277
-7.5 | -0.36 | 0.04764 | 0.003 | -7.563
-7 | -0.347 | 0.04495 | 0.004 | -7.722
-6.5 | -0.33 | 0.04235 | 0.004 | -7.796
-6 | -0.309 | 0.03988 | 0.004 | -7.755
-5.5 | -0.284 | 0.03771 | 0.004 | -7.542
-5 | -0.256 | 0.03593 | 0.004 | -7.119
-4.5 | -0.224 | 0.03412 | 0.004 | -6.552
-4 | -0.188 | 0.03218 | 0.004 | -5.847
-3.5 | -0.15 | 0.03035 | 0.004 | -4.932
-3 | -0.109 | 0.02828 | 0.005 | -3.845
-2.5 | -0.079 | 0.00941 | 0.007 | -8.42
-2 | -0.024 | 0.00915 | 0.007 | -2.572
-1.5 | 0.034 | 0.009 | 0.007 | 3.743
-1 | 0.092 | 0.00884 | 0.007 | 10.413
-0.5 | 0.151 | 0.00868 | 0.007 | 17.417
0 | 0.211 | 0.00858 | 0.007 | 24.595
0.5 | 0.271 | 0.00845 | 0.007 | 32.081
1 | 0.331 | 0.00844 | 0.007 | 39.198
1.5 | 0.39 | 0.00906 | 0.007 | 43.055
2 | 0.449 | 0.009 | 0.007 | 49.912
2.5 | 0.508 | 0.01113 | 0.007 | 45.609
3 | 0.567 | 0.01094 | 0.006 | 51.788
3.5 | 0.625 | 0.00985 | 0.006 | 63.459
4 | 0.683 | 0.00959 | 0.006 | 71.239
4.5 | 0.742 | 0.01014 | 0.006 | 73.129
5 | 0.8 | 0.00918 | 0.006 | 87.09
5.5 | 0.857 | 0.00897 | 0.005 | 95.596
6 | 0.915 | 0.00854 | 0.005 | 107.203
6.5 | 0.972 | 0.00817 | 0.005 | 119.005
7 | 1.029 | 0.00798 | 0.005 | 128.982
7.5 | 1.086 | 0.00786 | 0.004 | 138.084
8 | 1.142 | 0.00796 | 0.004 | 143.443
8.5 | 1.198 | 0.0081 | 0.004 | 147.86
9 | 1.25 | 0.00831 | 0.003 | 150.41
9.5 | 1.296 | 0.00916 | 0.003 | 141.515
10 | 1.337 | 0.00892 | 0.003 | 149.976
10.5 | 1.344 | 0.01273 | 0.002 | 105.585
11 | 1.364 | 0.01455 | 0.002 | 93.743
11.5 | 1.377 | 0.0167 | 0.002 | 82.476
12 | 1.384 | 0.01915 | 0.001 | 72.283
12.5 | 1.385 | 0.02199 | 0.001 | 62.972
13 | 1.38 | 0.0251 | 0 | 54.957
13.5 | 1.368 | 0.0285 | 0 | 48.008
14 | 1.351 | 0.03216 | 0 | 42.028
14.5 | 1.329 | 0.03609 | -0.001 | 36.814
15 | 1.3 | 0.04036 | -0.001 | 32.216
15.5 | 1.267 | 0.04485 | -0.002 | 28.25
16 | 1.229 | 0.04969 | -0.002 | 24.74
16.5 | 1.188 | 0.05455 | -0.002 | 21.782
17 | 1.141 | 0.05996 | -0.003 | 19.032
17.5 | 1.089 | 0.06555 | -0.003 | 16.613

## 132. Re 16M Mach 0.10 (2)
BIGFOIL.COM POLAR EXPORT
NACA44109
NACA44109 |  |  |  | Cl Max: | 1.8321 | at alpha= | 17 | deg
XFOIL ncrit=9 |  |  |  | L/D Max: | 209.321 | at alpha= | 7.5 | deg
Re: | 16000000 |  |  | Cd Min: | 0.24272 | at alpha= | -20 | deg
Mach: | 0.1 |  |  | Cl=0 at alpha= | -1.992 | deg
|  |  |  | @ Cl=0.1, Cd= | 0.0056971
|  |  |  | @ Cl=0.4, Cd= | 0.0055237
|  |  |  | @ Cl=0.6, Cd= | 0.005617
alpha (deg) | Cl | Cd | Cm | Cl/Cd
-20 | -0.7283 | 0.24272 | 0.0779 | -3.0006
-19.5 | -0.7109 | 0.23735 | 0.0744 | -2.9952
-19 | -0.6938 | 0.2312 | 0.0707 | -3.0009
-18.5 | -0.6628 | 0.22388 | 0.0628 | -2.9605
-18 | -0.6319 | 0.21578 | 0.0546 | -2.9284
-17.5 | -0.6107 | 0.20917 | 0.0503 | -2.9196
-17 | -0.5699 | 0.19957 | 0.0388 | -2.8556
-16.5 | -0.5557 | 0.19221 | 0.0352 | -2.8911
-15.5 | -0.5308 | 0.17519 | 0.0279 | -3.0299
-15 | -0.5137 | 0.16945 | 0.0248 | -3.0316
-14.5 | -0.4989 | 0.16261 | 0.0215 | -3.0681
-13.5 | -0.4671 | 0.15003 | 0.0152 | -3.1134
-13 | -0.4485 | 0.14501 | 0.0124 | -3.0929
-12.5 | -0.4355 | 0.13767 | 0.0091 | -3.1634
-12 | -0.4472 | 0.12275 | 0.0037 | -3.6432
-10.5 | -0.462 | 0.09356 | -0.0094 | -4.938
-10 | -0.4525 | 0.08844 | -0.0116 | -5.1165
-9 | -0.7669 | 0.01168 | -0.0085 | -65.6592
-8.5 | -0.7153 | 0.01041 | -0.0072 | -68.7128
-8 | -0.6614 | 0.00976 | -0.0062 | -67.7664
-7.5 | -0.6073 | 0.00914 | -0.0052 | -66.4442
-7 | -0.5528 | 0.00861 | -0.0043 | -64.2044
-6.5 | -0.4984 | 0.00802 | -0.0033 | -62.1446
-6 | -0.4439 | 0.00751 | -0.0024 | -59.1079
-5.5 | -0.3896 | 0.00709 | -0.0014 | -54.9506
-5 | -0.3342 | 0.00684 | -0.0007 | -48.8596
-4.5 | -0.2787 | 0.00666 | 0 | -41.8468
-4 | -0.2229 | 0.00648 | 0.0006 | -34.3981
-3 | -0.112 | 0.00613 | 0.0019 | -18.2708
-2.5 | -0.0568 | 0.00594 | 0.0025 | -9.5623
-2 | -0.0009 | 0.00585 | 0.003 | -0.15385
-1 | 0.1113 | 0.00568 | 0.0038 | 19.5951
-0.5 | 0.1675 | 0.00562 | 0.0041 | 29.8043
0 | 0.224 | 0.00557 | 0.0044 | 40.2154
0.5 | 0.2801 | 0.00555 | 0.0046 | 50.4685
1 | 0.3366 | 0.00552 | 0.0048 | 60.9783
1.5 | 0.393 | 0.00552 | 0.0049 | 71.1957
2 | 0.4493 | 0.00555 | 0.0051 | 80.955
2.5 | 0.5059 | 0.00555 | 0.0051 | 91.1532
3 | 0.5621 | 0.00559 | 0.0052 | 100.5546
3.5 | 0.6183 | 0.00563 | 0.0053 | 109.8224
4 | 0.6747 | 0.00566 | 0.0052 | 119.2049
4.5 | 0.7306 | 0.00575 | 0.0053 | 127.0609
5 | 0.7864 | 0.00578 | 0.0053 | 136.0554
5.5 | 0.8212 | 0.00452 | 0.0095 | 181.6814
6 | 0.8716 | 0.00454 | 0.0107 | 191.9824
6.5 | 0.9267 | 0.00462 | 0.0109 | 200.5844
7.5 | 1.0487 | 0.00501 | 0.0082 | 209.3214
8 | 1.1053 | 0.00531 | 0.0078 | 208.1544
9 | 1.2134 | 0.00665 | 0.0072 | 182.4662
9.5 | 1.2693 | 0.00753 | 0.0063 | 168.5657
10 | 1.3231 | 0.00866 | 0.0056 | 152.7829
10.5 | 1.3779 | 0.00948 | 0.0048 | 145.3481
11 | 1.4326 | 0.0102 | 0.0041 | 140.451
11.5 | 1.4871 | 0.01088 | 0.0034 | 136.682
12 | 1.5412 | 0.01155 | 0.0027 | 133.4372
12.5 | 1.5945 | 0.01224 | 0.002 | 130.2696
13 | 1.646 | 0.01306 | 0.0015 | 126.0337
13.5 | 1.6891 | 0.01379 | 0.0029 | 122.4873
14 | 1.7246 | 0.01464 | 0.0055 | 117.8005
14.5 | 1.7568 | 0.01559 | 0.0086 | 112.6876
15 | 1.7899 | 0.01657 | 0.0111 | 108.0205
15.5 | 1.8122 | 0.01776 | 0.0152 | 102.0383
16 | 1.8219 | 0.01958 | 0.0198 | 93.049
16.5 | 1.8288 | 0.02254 | 0.0218 | 81.1358
17 | 1.8321 | 0.02708 | 0.0212 | 67.6551
17.5 | 1.8206 | 0.03439 | 0.0183 | 52.9398
18 | 1.7787 | 0.04587 | 0.0138 | 38.777
18.5 | 1.7066 | 0.0609 | 0.0086 | 28.023
19 | 1.6461 | 0.07485 | 0.0035 | 21.992
19.5 | 1.5939 | 0.08834 | -0.0019 | 18.0428
20 | 1.5448 | 0.10194 | -0.0075 | 15.154

## 133. Re 16M Mach 0.25 (1)
BIGFOIL.COM POLAR EXPORT
NACA44109
NACA44109 |  |  |  | Cl Max: | 1.364 | at alpha= | 11.5 | deg
JavaFoil+Calcfoil stall+Eppler ext transition |  |  |  | L/D Max: | 149.744 | at alpha= | 9.5 | deg
Re: | 16000000 |  |  | Cd Min: | 0.0082 | at alpha= | 7.5 | deg
Mach: | 0.25 |  |  | Cl=0 at alpha= | -1.7931 | deg
|  |  |  | @ Cl=0.1, Cd= | 0.0089753
|  |  |  | @ Cl=0.4, Cd= | 0.0093275
|  |  |  | @ Cl=0.6, Cd= | 0.010173
alpha (deg) | Cl | Cd | Cm | Cl/Cd
-12 | -0.058 | 0.08116 | 0.003 | -0.714
-11.5 | -0.055 | 0.07683 | 0.003 | -0.717
-11 | -0.101 | 0.07186 | 0.003 | -1.409
-10.5 | -0.156 | 0.06868 | 0.003 | -2.266
-10 | -0.193 | 0.06517 | 0.003 | -2.968
-9.5 | -0.225 | 0.06145 | 0.003 | -3.655
-9 | -0.25 | 0.05838 | 0.003 | -4.288
-8.5 | -0.271 | 0.05535 | 0.003 | -4.895
-8 | -0.286 | 0.05229 | 0.003 | -5.468
-7.5 | -0.295 | 0.0495 | 0.003 | -5.961
-7 | -0.298 | 0.04627 | 0.004 | -6.442
-6.5 | -0.295 | 0.04379 | 0.004 | -6.728
-6 | -0.285 | 0.04114 | 0.004 | -6.924
-5.5 | -0.269 | 0.03884 | 0.004 | -6.916
-5 | -0.246 | 0.03679 | 0.004 | -6.699
-4.5 | -0.219 | 0.03519 | 0.004 | -6.221
-4 | -0.186 | 0.03335 | 0.004 | -5.589
-3.5 | -0.15 | 0.03152 | 0.004 | -4.749
-3 | -0.109 | 0.02972 | 0.004 | -3.677
-2.5 | -0.066 | 0.02739 | 0.005 | -2.408
-2 | -0.024 | 0.00857 | 0.008 | -2.8
-1.5 | 0.034 | 0.00914 | 0.008 | 3.768
-1 | 0.094 | 0.00899 | 0.007 | 10.491
-0.5 | 0.155 | 0.00884 | 0.007 | 17.549
0 | 0.217 | 0.00869 | 0.007 | 24.908
0.5 | 0.278 | 0.00859 | 0.007 | 32.393
1 | 0.34 | 0.00858 | 0.007 | 39.646
1.5 | 0.401 | 0.00934 | 0.007 | 42.898
2 | 0.461 | 0.00918 | 0.007 | 50.23
2.5 | 0.522 | 0.0091 | 0.007 | 57.302
3 | 0.582 | 0.01023 | 0.007 | 56.864
3.5 | 0.642 | 0.01004 | 0.006 | 63.913
4 | 0.702 | 0.0098 | 0.006 | 71.607
4.5 | 0.761 | 0.00975 | 0.006 | 78.095
5 | 0.821 | 0.00832 | 0.006 | 98.699
5.5 | 0.88 | 0.00929 | 0.005 | 94.769
6 | 0.939 | 0.00885 | 0.005 | 106.165
6.5 | 0.998 | 0.00847 | 0.005 | 117.752
7 | 1.056 | 0.00828 | 0.005 | 127.502
7.5 | 1.114 | 0.0082 | 0.004 | 135.804
8 | 1.171 | 0.00834 | 0.004 | 140.461
8.5 | 1.228 | 0.00853 | 0.004 | 143.927
9 | 1.279 | 0.00879 | 0.003 | 145.475
9.5 | 1.323 | 0.00884 | 0.003 | 149.744
10 | 1.359 | 0.00962 | 0.003 | 141.271
10.5 | 1.346 | 0.01526 | 0.002 | 88.205
11 | 1.358 | 0.01777 | 0.002 | 76.443
11.5 | 1.364 | 0.02059 | 0.002 | 66.243
12 | 1.359 | 0.02375 | 0.001 | 57.244
12.5 | 1.346 | 0.02728 | 0.001 | 49.326
13 | 1.322 | 0.03114 | 0 | 42.452
13.5 | 1.288 | 0.03532 | 0 | 36.46
14 | 1.244 | 0.03978 | 0 | 31.261
14.5 | 1.188 | 0.04478 | -0.001 | 26.538
15 | 1.123 | 0.05008 | -0.001 | 22.432
15.5 | 1.049 | 0.05588 | -0.002 | 18.777
16 | 0.968 | 0.06168 | -0.002 | 15.687
16.5 | 0.878 | 0.0684 | -0.002 | 12.844

## 134. Re 16M Mach 0.25 (2)
BIGFOIL.COM POLAR EXPORT
NACA44109
NACA44109 |  |  |  | Cl Max: | 1.7971 | at alpha= | 15 | deg
XFOIL ncrit=9 |  |  |  | L/D Max: | 212.296 | at alpha= | 7.5 | deg
Re: | 16000000 |  |  | Cd Min: | 0.24616 | at alpha= | -20 | deg
Mach: | 0.25 |  |  | Cl=0 at alpha= | -1.9931 | deg
|  |  |  | @ Cl=0.1, Cd= | 0.005759
|  |  |  | @ Cl=0.4, Cd= | 0.0055674
|  |  |  | @ Cl=0.6, Cd= | 0.0056489
alpha (deg) | Cl | Cd | Cm | Cl/Cd
-20 | -0.7397 | 0.24616 | 0.0803 | -3.005
-19.5 | -0.7213 | 0.24058 | 0.0766 | -2.9982
-19 | -0.7038 | 0.23431 | 0.073 | -3.0037
-18.5 | -0.6742 | 0.22714 | 0.0657 | -2.9682
-18 | -0.6422 | 0.21896 | 0.0574 | -2.933
-17.5 | -0.6207 | 0.21238 | 0.0528 | -2.9226
-16.5 | -0.5624 | 0.19556 | 0.0377 | -2.8758
-15.5 | -0.5349 | 0.17839 | 0.0302 | -2.9985
-15 | -0.5168 | 0.17237 | 0.027 | -2.9982
-14.5 | -0.5025 | 0.16486 | 0.0234 | -3.048
-14 | -0.4829 | 0.15962 | 0.0204 | -3.0253
-13.5 | -0.4685 | 0.15212 | 0.0168 | -3.0798
-13 | -0.4489 | 0.14702 | 0.014 | -3.0533
-12.5 | -0.4342 | 0.13981 | 0.0107 | -3.1056
-12 | -0.4172 | 0.13378 | 0.0077 | -3.1186
-11.5 | -0.4045 | 0.12641 | 0.0044 | -3.1999
-11 | -0.4124 | 0.11346 | -0.0005 | -3.6348
-10.5 | -0.4001 | 0.10707 | -0.0034 | -3.7368
-10 | -0.3894 | 0.10064 | -0.0062 | -3.8692
-8 | -0.4512 | 0.06603 | -0.0194 | -6.8333
-7.5 | -0.4311 | 0.06027 | -0.0202 | -7.1528
-7 | -0.4063 | 0.05447 | -0.0205 | -7.4592
-6.5 | -0.3747 | 0.04933 | -0.0202 | -7.5958
-6 | -0.4643 | 0.0092 | -0.0071 | -50.4674
-5.5 | -0.4077 | 0.00795 | -0.0055 | -51.283
-5 | -0.3497 | 0.00733 | -0.004 | -47.708
-4.5 | -0.2915 | 0.00696 | -0.0027 | -41.8822
-4 | -0.2328 | 0.0067 | -0.0016 | -34.7463
-3.5 | -0.1743 | 0.00651 | -0.0005 | -26.7742
-3 | -0.1159 | 0.00632 | 0.0004 | -18.3386
-2.5 | -0.0587 | 0.00607 | 0.0014 | -9.6705
-2 | -0.0008 | 0.00591 | 0.0023 | -0.13536
-1.5 | 0.0576 | 0.00581 | 0.0029 | 9.9139
-1 | 0.1158 | 0.00574 | 0.0034 | 20.1742
-0.5 | 0.174 | 0.00564 | 0.0039 | 30.8511
0 | 0.2325 | 0.00561 | 0.0043 | 41.4439
0.5 | 0.2907 | 0.00558 | 0.0047 | 52.0968
1 | 0.3492 | 0.00555 | 0.005 | 62.9189
1.5 | 0.4075 | 0.00557 | 0.0052 | 73.1598
2 | 0.466 | 0.00557 | 0.0054 | 83.6625
2.5 | 0.5245 | 0.00558 | 0.0055 | 93.9964
3 | 0.5826 | 0.00564 | 0.0057 | 103.2979
3.5 | 0.6412 | 0.00567 | 0.0058 | 113.0864
4 | 0.6996 | 0.00572 | 0.0059 | 122.3077
4.5 | 0.7576 | 0.00581 | 0.0061 | 130.3959
5.5 | 0.8515 | 0.00463 | 0.0107 | 183.9093
6 | 0.9043 | 0.00462 | 0.0121 | 195.7359
6.5 | 0.962 | 0.00473 | 0.0125 | 203.3827
7.5 | 1.0912 | 0.00514 | 0.0099 | 212.2957
8 | 1.1514 | 0.00544 | 0.0096 | 211.6544
8.5 | 1.2048 | 0.00603 | 0.0105 | 199.801
9 | 1.265 | 0.00687 | 0.0097 | 184.1339
9.5 | 1.3235 | 0.00789 | 0.0092 | 167.744
10 | 1.3788 | 0.00929 | 0.0089 | 148.4177
10.5 | 1.4368 | 0.01019 | 0.0086 | 141.001
11 | 1.4948 | 0.01101 | 0.0083 | 135.7675
11.5 | 1.5525 | 0.0118 | 0.0081 | 131.5678
12 | 1.6096 | 0.01263 | 0.0079 | 127.4426
12.5 | 1.6648 | 0.01359 | 0.008 | 122.5018
13 | 1.7091 | 0.01452 | 0.0102 | 117.7066
13.5 | 1.7426 | 0.01561 | 0.0142 | 111.6336
14 | 1.7732 | 0.01678 | 0.0183 | 105.6734
14.5 | 1.7889 | 0.01821 | 0.0243 | 98.2372
15 | 1.7971 | 0.02079 | 0.0281 | 86.4406
15.5 | 1.7949 | 0.0259 | 0.0279 | 69.3012
16 | 1.7732 | 0.03503 | 0.0237 | 50.6195
16.5 | 1.7239 | 0.04733 | 0.0189 | 36.423
17 | 1.6557 | 0.0613 | 0.014 | 27.0098
17.5 | 1.5906 | 0.07523 | 0.0087 | 21.1432
18 | 1.5361 | 0.08873 | 0.0031 | 17.3121
18.5 | 1.4919 | 0.10141 | -0.0023 | 14.7116
19 | 1.4665 | 0.11184 | -0.0069 | 13.1125
19.5 | 1.442 | 0.1223 | -0.0116 | 11.7907
20 | 1.4189 | 0.13292 | -0.0168 | 10.6748

## 135. Re 16M Mach 0.50 (1)
BIGFOIL.COM POLAR EXPORT
NACA44109
NACA44109 |  |  |  | Cl Max: | 1.356 | at alpha= | 9 | deg
JavaFoil+Calcfoil stall+Eppler ext transition |  |  |  | L/D Max: | 150.227 | at alpha= | 7.5 | deg
Re: | 16000000 |  |  | Cd Min: | 0.00816 | at alpha= | 7.5 | deg
Mach: | 0.5 |  |  | Cl=0 at alpha= | -1.8 | deg
|  |  |  | @ Cl=0.1, Cd= | 0.02285
|  |  |  | @ Cl=0.4, Cd= | 0.0091638
|  |  |  | @ Cl=0.6, Cd= | 0.0093642
alpha (deg) | Cl | Cd | Cm | Cl/Cd
-20 | -0.951 | 0.14732 | 0 | -6.456
-19.5 | -0.927 | 0.13848 | 0 | -6.694
-19 | -0.902 | 0.13074 | 0.001 | -6.903
-18.5 | -0.874 | 0.13768 | 0.001 | -6.349
-18 | -0.849 | 0.12678 | 0.001 | -6.7
-17.5 | -0.825 | 0.11767 | 0.001 | -7.013
-17 | -0.801 | 0.11014 | 0.002 | -7.269
-16.5 | -0.776 | 0.10359 | 0.002 | -7.492
-16 | -0.747 | 0.10678 | 0.002 | -7
-15.5 | -0.722 | 0.10026 | 0.002 | -7.205
-15 | -0.699 | 0.09014 | 0.003 | -7.752
-14.5 | -0.674 | 0.08418 | 0.003 | -8.011
-14 | -0.645 | 0.08634 | 0.003 | -7.471
-13.5 | -0.619 | 0.08179 | 0.003 | -7.571
-13 | -0.594 | 0.07632 | 0.003 | -7.786
-12.5 | -0.57 | 0.07051 | 0.004 | -8.08
-12 | -0.541 | 0.0721 | 0.003 | -7.508
-11.5 | -0.515 | 0.06827 | 0.004 | -7.548
-11 | -0.489 | 0.06407 | 0.004 | -7.639
-10.5 | -0.464 | 0.05936 | 0.004 | -7.819
-10 | -0.437 | 0.05995 | 0.004 | -7.282
-9.5 | -0.41 | 0.05642 | 0.004 | -7.273
-9 | -0.384 | 0.05304 | 0.004 | -7.242
-8.5 | -0.358 | 0.04914 | 0.004 | -7.295
-8 | -0.331 | 0.04901 | 0.004 | -6.755
-7.5 | -0.305 | 0.04608 | 0.004 | -6.614
-7 | -0.278 | 0.04323 | 0.004 | -6.443
-6.5 | -0.251 | 0.04267 | 0.004 | -5.893
-6 | -0.225 | 0.04007 | 0.004 | -5.617
-5.5 | -0.199 | 0.03788 | 0.004 | -5.241
-5 | -0.172 | 0.03742 | 0.004 | -4.585
-4.5 | -0.145 | 0.03521 | 0.004 | -4.121
-4 | -0.118 | 0.03504 | 0.004 | -3.372
-3.5 | -0.092 | 0.03317 | 0.004 | -2.759
-3 | -0.065 | 0.03265 | 0.004 | -1.981
-2.5 | -0.062 | 0.03132 | 0.004 | -1.98
-2 | -0.02 | 0.03053 | 0.004 | -0.656
-1.5 | 0.03 | 0.02874 | 0.005 | 1.041
-1 | 0.084 | 0.026 | 0.005 | 3.248
-0.5 | 0.171 | 0.00887 | 0.008 | 19.277
0 | 0.24 | 0.00945 | 0.008 | 25.432
0.5 | 0.31 | 0.00931 | 0.008 | 33.283
1 | 0.379 | 0.00917 | 0.008 | 41.363
1.5 | 0.447 | 0.00915 | 0.008 | 48.816
2 | 0.514 | 0.00922 | 0.008 | 55.743
2.5 | 0.581 | 0.00916 | 0.007 | 63.471
3 | 0.648 | 0.00988 | 0.007 | 65.624
3.5 | 0.715 | 0.00991 | 0.007 | 72.091
4 | 0.781 | 0.01098 | 0.007 | 71.139
4.5 | 0.847 | 0.01088 | 0.007 | 77.849
5 | 0.912 | 0.00899 | 0.006 | 101.434
5.5 | 0.977 | 0.00855 | 0.006 | 114.241
6 | 1.041 | 0.00841 | 0.006 | 123.834
6.5 | 1.104 | 0.00838 | 0.006 | 131.739
7 | 1.166 | 0.00853 | 0.005 | 136.757
7.5 | 1.226 | 0.00816 | 0.005 | 150.227
8 | 1.282 | 0.0094 | 0.005 | 136.378
8.5 | 1.33 | 0.01039 | 0.004 | 127.942
9 | 1.356 | 0.01207 | 0.004 | 112.336
9.5 | 1.308 | 0.02461 | 0.003 | 53.168
10 | 1.287 | 0.03031 | 0.003 | 42.452
10.5 | 1.215 | 0.03594 | 0.002 | 33.8
11 | 0.763 | 0.04291 | 0.002 | 17.791
11.5 | 0.79 | 0.04664 | 0.002 | 16.933
12 | 0.815 | 0.05207 | 0.001 | 15.65
12.5 | 0.84 | 0.05783 | 0.001 | 14.525
13 | 0.865 | 0.06407 | 0 | 13.503
13.5 | 0.89 | 0.071 | 0 | 12.54
14 | 0.919 | 0.07249 | 0 | 12.68

## 136. Re 16M Mach 0.50 (2)
BIGFOIL.COM POLAR EXPORT
NACA44109
NACA44109 |  |  |  | Cl Max: | 1.7837 | at alpha= | 11 | deg
XFOIL ncrit=9 |  |  |  | L/D Max: | 221.224 | at alpha= | 8 | deg
Re: | 16000000 |  |  | Cd Min: | 0.2695 | at alpha= | -20 | deg
Mach: | 0.5 |  |  | Cl=0 at alpha= | -2.0348 | deg
|  |  |  | @ Cl=0.1, Cd= | 0.0061094
|  |  |  | @ Cl=0.4, Cd= | 0.0057166
|  |  |  | @ Cl=0.6, Cd= | 0.0057839
alpha (deg) | Cl | Cd | Cm | Cl/Cd
-20 | -0.7966 | 0.2695 | 0.0927 | -2.9558
-19.5 | -0.7744 | 0.26142 | 0.088 | -2.9623
-19 | -0.7525 | 0.25348 | 0.0835 | -2.9687
-18.5 | -0.7315 | 0.2442 | 0.0788 | -2.9955
-18 | -0.6941 | 0.23473 | 0.0694 | -2.957
-17.5 | -0.6687 | 0.22753 | 0.0643 | -2.939
-17 | -0.6231 | 0.21777 | 0.0523 | -2.8613
-16.5 | -0.6015 | 0.21024 | 0.0482 | -2.861
-16 | -0.579 | 0.20292 | 0.0444 | -2.8533
-15.5 | -0.5587 | 0.19504 | 0.0403 | -2.8645
-14.5 | -0.5163 | 0.17991 | 0.0324 | -2.8698
-14 | -0.4972 | 0.17138 | 0.0283 | -2.9012
-13.5 | -0.4775 | 0.16341 | 0.0243 | -2.9221
-13 | -0.4579 | 0.15578 | 0.0204 | -2.9394
-12.5 | -0.4378 | 0.1485 | 0.0167 | -2.9481
-12 | -0.4156 | 0.14234 | 0.0133 | -2.9198
-11.5 | -0.396 | 0.1352 | 0.0097 | -2.929
-11 | -0.3777 | 0.12799 | 0.0062 | -2.951
-10.5 | -0.3581 | 0.12127 | 0.0029 | -2.9529
-10 | -0.3416 | 0.11407 | -0.0005 | -2.9947
-9.5 | -0.3272 | 0.10663 | -0.0039 | -3.0686
-9 | -0.3164 | 0.09876 | -0.0074 | -3.2037
-8.5 | -0.305 | 0.09168 | -0.0105 | -3.3268
-8 | -0.2944 | 0.08502 | -0.0134 | -3.4627
-7.5 | -0.2852 | 0.07888 | -0.0161 | -3.6156
-7 | -0.2809 | 0.0736 | -0.019 | -3.8166
-6.5 | -0.2925 | 0.06731 | -0.0199 | -4.3456
-6 | -0.2749 | 0.06168 | -0.0218 | -4.4569
-5.5 | -0.2552 | 0.0551 | -0.0232 | -4.6316
-5 | -0.2242 | 0.0495 | -0.0236 | -4.5293
-4.5 | -0.1935 | 0.04224 | -0.0229 | -4.581
-4 | -0.1556 | 0.03565 | -0.021 | -4.3647
-3.5 | -0.107 | 0.03153 | -0.0189 | -3.3936
-3 | -0.0669 | 0.0241 | -0.0142 | -2.7759
-2.5 | -0.0348 | 0.01474 | -0.0075 | -2.3609
-2 | 0.0026 | 0.00674 | -0.0032 | 0.38576
-1.5 | 0.0688 | 0.00622 | -0.0006 | 11.0611
-1 | 0.1365 | 0.00598 | 0.0013 | 22.8261
-0.5 | 0.2041 | 0.00588 | 0.0028 | 34.7109
0 | 0.2718 | 0.00576 | 0.0041 | 47.1875
0.5 | 0.3396 | 0.00573 | 0.005 | 59.267
1.5 | 0.4749 | 0.0057 | 0.0065 | 83.3158
2 | 0.5424 | 0.00575 | 0.0072 | 94.3304
2.5 | 0.6104 | 0.00579 | 0.0078 | 105.4231
3 | 0.6787 | 0.00583 | 0.0083 | 116.4151
3.5 | 0.7466 | 0.00594 | 0.009 | 125.6902
4 | 0.8157 | 0.00601 | 0.0096 | 135.7238
4.5 | 0.8846 | 0.00613 | 0.0103 | 144.3067
5 | 0.9539 | 0.00625 | 0.0112 | 152.624
5.5 | 0.9961 | 0.00507 | 0.0172 | 196.4694
6 | 1.0575 | 0.00511 | 0.0201 | 206.9472
6.5 | 1.1287 | 0.00529 | 0.0213 | 213.3648
7 | 1.2085 | 0.00555 | 0.0211 | 217.7477
7.5 | 1.296 | 0.00588 | 0.0198 | 220.4082
8 | 1.3738 | 0.00621 | 0.0208 | 221.2238
8.5 | 1.4444 | 0.00672 | 0.0234 | 214.9405
9 | 1.5249 | 0.0075 | 0.0242 | 203.32
9.5 | 1.585 | 0.01024 | 0.0263 | 154.7852
10 | 1.6458 | 0.01271 | 0.0286 | 129.4886
10.5 | 1.7161 | 0.01429 | 0.0309 | 120.091
11 | 1.7837 | 0.01607 | 0.0335 | 110.9956
11.5 | 1.7799 | 0.01812 | 0.045 | 98.2285
12 | 1.7584 | 0.02484 | 0.0458 | 70.789
12.5 | 1.6515 | 0.0419 | 0.0361 | 39.4153
13 | 1.5219 | 0.05886 | 0.0283 | 25.8563
13.5 | 1.4452 | 0.07218 | 0.0221 | 20.0222
14 | 1.4021 | 0.08333 | 0.0171 | 16.8259
14.5 | 1.3681 | 0.09408 | 0.0124 | 14.5419
15 | 1.3432 | 0.10425 | 0.0078 | 12.8844
15.5 | 1.3239 | 0.11417 | 0.0033 | 11.5959
16 | 1.3107 | 0.12369 | -0.001 | 10.5967

## 137. Re 18M Mach 0.00 (1)
BIGFOIL.COM POLAR EXPORT
NACA44109
NACA44109 |  |  |  | Cl Max: | 1.394 | at alpha= | 12.5 | deg
JavaFoil+Calcfoil stall+Eppler ext transition |  |  |  | L/D Max: | 156.5 | at alpha= | 9.5 | deg
Re: | 18000000 |  |  | Cd Min: | 0.00781 | at alpha= | 7.5 | deg
Mach: | 0 |  |  | Cl=0 at alpha= | -1.7982 | deg
|  |  |  | @ Cl=0.1, Cd= | 0.008661
|  |  |  | @ Cl=0.4, Cd= | 0.0089795
|  |  |  | @ Cl=0.6, Cd= | 0.010063
alpha (deg) | Cl | Cd | Cm | Cl/Cd
-15 | -0.309 | 0.10569 | 0.002 | -2.924
-14.5 | -0.321 | 0.10084 | 0.002 | -3.182
-14 | -0.333 | 0.09561 | 0.002 | -3.479
-13.5 | -0.344 | 0.09079 | 0.002 | -3.792
-13 | -0.356 | 0.08634 | 0.002 | -4.118
-12.5 | -0.365 | 0.08218 | 0.003 | -4.446
-12 | -0.374 | 0.07817 | 0.003 | -4.781
-11.5 | -0.381 | 0.07375 | 0.003 | -5.168
-11 | -0.387 | 0.07011 | 0.003 | -5.521
-10.5 | -0.392 | 0.06681 | 0.003 | -5.861
-10 | -0.394 | 0.06263 | 0.003 | -6.294
-9.5 | -0.394 | 0.05938 | 0.003 | -6.644
-9 | -0.392 | 0.05644 | 0.003 | -6.95
-8.5 | -0.387 | 0.05325 | 0.003 | -7.272
-8 | -0.379 | 0.05013 | 0.003 | -7.563
-7.5 | -0.368 | 0.04708 | 0.003 | -7.813
-7 | -0.353 | 0.0445 | 0.004 | -7.93
-6.5 | -0.334 | 0.04184 | 0.004 | -7.992
-6 | -0.312 | 0.03987 | 0.004 | -7.831
-5.5 | -0.286 | 0.03771 | 0.004 | -7.592
-5 | -0.257 | 0.03551 | 0.004 | -7.235
-4.5 | -0.224 | 0.03371 | 0.004 | -6.648
-4 | -0.188 | 0.0318 | 0.004 | -5.921
-3.5 | -0.15 | 0.02986 | 0.004 | -5.015
-3 | -0.109 | 0.02728 | 0.005 | -3.994
-2.5 | -0.079 | 0.00841 | 0.007 | -9.396
-2 | -0.023 | 0.00901 | 0.007 | -2.602
-1.5 | 0.034 | 0.00884 | 0.007 | 3.798
-1 | 0.092 | 0.00868 | 0.007 | 10.559
-0.5 | 0.151 | 0.00854 | 0.007 | 17.623
0 | 0.21 | 0.00843 | 0.007 | 24.897
0.5 | 0.27 | 0.00829 | 0.007 | 32.518
1 | 0.329 | 0.00909 | 0.007 | 36.23
1.5 | 0.388 | 0.00901 | 0.007 | 43.086
2 | 0.447 | 0.00886 | 0.007 | 50.401
2.5 | 0.505 | 0.01097 | 0.006 | 46.086
3 | 0.564 | 0.01069 | 0.006 | 52.727
3.5 | 0.622 | 0.00968 | 0.006 | 64.245
4 | 0.68 | 0.00942 | 0.006 | 72.22
4.5 | 0.738 | 0.00997 | 0.006 | 74.001
5 | 0.796 | 0.0091 | 0.006 | 87.497
5.5 | 0.853 | 0.00892 | 0.005 | 95.665
6 | 0.911 | 0.00847 | 0.005 | 107.458
6.5 | 0.968 | 0.00811 | 0.005 | 119.277
7 | 1.024 | 0.00791 | 0.005 | 129.453
7.5 | 1.081 | 0.00781 | 0.004 | 138.475
8 | 1.137 | 0.00788 | 0.004 | 144.347
8.5 | 1.193 | 0.00802 | 0.004 | 148.651
9 | 1.244 | 0.00824 | 0.003 | 150.941
9.5 | 1.292 | 0.00825 | 0.003 | 156.5
10 | 1.332 | 0.00885 | 0.003 | 150.625
10.5 | 1.346 | 0.01209 | 0.002 | 111.33
11 | 1.367 | 0.01364 | 0.002 | 100.246
11.5 | 1.383 | 0.0155 | 0.002 | 89.224
12 | 1.391 | 0.01772 | 0.001 | 78.483
12.5 | 1.394 | 0.02031 | 0.001 | 68.619
13 | 1.391 | 0.0232 | 0 | 59.944
13.5 | 1.382 | 0.02639 | 0 | 52.377
14 | 1.368 | 0.02984 | 0 | 45.854
14.5 | 1.349 | 0.0336 | -0.001 | 40.152
15 | 1.325 | 0.03763 | -0.001 | 35.209
15.5 | 1.296 | 0.0419 | -0.002 | 30.928
16 | 1.263 | 0.04656 | -0.002 | 27.121
16.5 | 1.227 | 0.05114 | -0.002 | 23.99
17 | 1.185 | 0.05628 | -0.003 | 21.057
17.5 | 1.138 | 0.06159 | -0.003 | 18.479

## 138. Re 18M Mach 0.00 (2)
BIGFOIL.COM POLAR EXPORT
NACA44109
NACA44109 |  |  |  | Cl Max: | 1.8554 | at alpha= | 17.5 | deg
XFOIL ncrit=9 |  |  |  | L/D Max: | 212.474 | at alpha= | 7.5 | deg
Re: | 18000000 |  |  | Cd Min: | 0.07563 | at alpha= | 19.5 | deg
Mach: | 0 |  |  | Cl=0 at alpha= | -1.9875 | deg
|  |  |  | @ Cl=0.1, Cd= | 0.0055928
|  |  |  | @ Cl=0.4, Cd= | 0.00544
|  |  |  | @ Cl=0.6, Cd= | 0.0055149
alpha (deg) | Cl | Cd | Cm | Cl/Cd
-11 | -0.9695 | 0.01293 | -0.0106 | -74.9807
-10.5 | -0.9194 | 0.01193 | -0.0094 | -77.0662
-10 | -0.8682 | 0.01113 | -0.0083 | -78.0054
-9.5 | -0.8162 | 0.01049 | -0.0073 | -77.8074
-9 | -0.7634 | 0.00997 | -0.0063 | -76.5697
-8.5 | -0.7107 | 0.00933 | -0.0054 | -76.1736
-8 | -0.6571 | 0.00888 | -0.0046 | -73.9977
-7.5 | -0.6033 | 0.00844 | -0.0038 | -71.481
-7 | -0.5492 | 0.00805 | -0.003 | -68.2236
-6.5 | -0.4949 | 0.00769 | -0.0023 | -64.3563
-6 | -0.4413 | 0.0072 | -0.0014 | -61.2917
-5.5 | -0.3874 | 0.00685 | -0.0006 | -56.5547
-5 | -0.3325 | 0.00664 | 0 | -50.0753
-4.5 | -0.2775 | 0.00646 | 0.0006 | -42.9567
-3.5 | -0.167 | 0.00617 | 0.0017 | -27.0665
-3 | -0.1117 | 0.006 | 0.0022 | -18.6167
-2.5 | -0.057 | 0.00583 | 0.0028 | -9.777
-2 | -0.0014 | 0.00572 | 0.0032 | -0.24476
-1.5 | 0.0545 | 0.00565 | 0.0036 | 9.646
-1 | 0.1102 | 0.00558 | 0.0039 | 19.7491
-0.5 | 0.1661 | 0.00551 | 0.0042 | 30.1452
0 | 0.2221 | 0.00548 | 0.0044 | 40.5292
0.5 | 0.278 | 0.00545 | 0.0046 | 51.0092
1 | 0.3343 | 0.00542 | 0.0048 | 61.679
1.5 | 0.3902 | 0.00544 | 0.0049 | 71.7279
2 | 0.4464 | 0.00544 | 0.005 | 82.0588
2.5 | 0.5025 | 0.00545 | 0.0051 | 92.2018
3 | 0.5583 | 0.0055 | 0.0051 | 101.5091
3.5 | 0.6144 | 0.00552 | 0.0051 | 111.3043
4 | 0.6703 | 0.00557 | 0.0051 | 120.3411
4.5 | 0.7258 | 0.00565 | 0.0052 | 128.4602
5 | 0.7816 | 0.00568 | 0.0051 | 137.6056
5.5 | 0.8189 | 0.00456 | 0.0086 | 179.5833
6 | 0.8678 | 0.00447 | 0.01 | 194.1387
6.5 | 0.9212 | 0.00453 | 0.0105 | 203.3554
7 | 0.9752 | 0.00472 | 0.0106 | 206.6102
7.5 | 1.039 | 0.00489 | 0.0085 | 212.4744
8 | 1.0954 | 0.00528 | 0.0078 | 207.4621
9 | 1.2012 | 0.00664 | 0.0075 | 180.9036
9.5 | 1.2564 | 0.00752 | 0.0065 | 167.0745
10 | 1.3106 | 0.00844 | 0.0057 | 155.2844
10.5 | 1.365 | 0.00923 | 0.0049 | 147.8873
11 | 1.4194 | 0.00989 | 0.004 | 143.5187
11.5 | 1.4734 | 0.01051 | 0.0032 | 140.1903
12 | 1.527 | 0.01114 | 0.0024 | 137.0736
12.5 | 1.58 | 0.01177 | 0.0017 | 134.2396
13 | 1.6313 | 0.01253 | 0.0011 | 130.1915
13.5 | 1.6823 | 0.01323 | 0.0005 | 127.158
14 | 1.7194 | 0.01402 | 0.0027 | 122.6391
14.5 | 1.7536 | 0.01488 | 0.0053 | 117.8495
15 | 1.787 | 0.01573 | 0.0078 | 113.6046
15.5 | 1.8189 | 0.01676 | 0.0102 | 108.5263
16 | 1.8339 | 0.01809 | 0.0151 | 101.3765
16.5 | 1.845 | 0.01998 | 0.0188 | 92.3423
17 | 1.8542 | 0.02286 | 0.0203 | 81.1111
17.5 | 1.8554 | 0.02759 | 0.0195 | 67.249
18 | 1.8425 | 0.03497 | 0.0167 | 52.688
18.5 | 1.8036 | 0.04595 | 0.0125 | 39.2514
19 | 1.7402 | 0.05991 | 0.0077 | 29.0469
19.5 | 1.6674 | 0.07563 | 0.0019 | 22.0468

## 139. Re 18M Mach 0.10 (1)
BIGFOIL.COM POLAR EXPORT
NACA44109
NACA44109 |  |  |  | Cl Max: | 1.388 | at alpha= | 12 | deg
JavaFoil+Calcfoil stall+Eppler ext transition |  |  |  | L/D Max: | 153.872 | at alpha= | 10 | deg
Re: | 18000000 |  |  | Cd Min: | 0.00786 | at alpha= | 7.5 | deg
Mach: | 0.1 |  |  | Cl=0 at alpha= | -1.7931 | deg
|  |  |  | @ Cl=0.1, Cd= | 0.0086651
|  |  |  | @ Cl=0.4, Cd= | 0.0089115
|  |  |  | @ Cl=0.6, Cd= | 0.010187
alpha (deg) | Cl | Cd | Cm | Cl/Cd
-14.5 | -0.28 | 0.10148 | 0.002 | -2.763
-14 | -0.294 | 0.09596 | 0.002 | -3.064
-13.5 | -0.308 | 0.09158 | 0.002 | -3.36
-13 | -0.321 | 0.08655 | 0.002 | -3.711
-12.5 | -0.333 | 0.08274 | 0.003 | -4.027
-12 | -0.344 | 0.0787 | 0.003 | -4.371
-11.5 | -0.354 | 0.07425 | 0.003 | -4.766
-11 | -0.362 | 0.07064 | 0.003 | -5.132
-10.5 | -0.37 | 0.06685 | 0.003 | -5.528
-10 | -0.375 | 0.06303 | 0.003 | -5.947
-9.5 | -0.378 | 0.05975 | 0.003 | -6.323
-9 | -0.378 | 0.05682 | 0.003 | -6.653
-8.5 | -0.375 | 0.05358 | 0.003 | -7.007
-8 | -0.37 | 0.05043 | 0.003 | -7.33
-7.5 | -0.36 | 0.04739 | 0.003 | -7.605
-7 | -0.347 | 0.04471 | 0.004 | -7.766
-6.5 | -0.33 | 0.04213 | 0.004 | -7.839
-6 | -0.309 | 0.04008 | 0.004 | -7.718
-5.5 | -0.284 | 0.03793 | 0.004 | -7.501
-5 | -0.256 | 0.03571 | 0.004 | -7.167
-4.5 | -0.224 | 0.03389 | 0.004 | -6.6
-4 | -0.188 | 0.03202 | 0.004 | -5.877
-3.5 | -0.15 | 0.03006 | 0.004 | -4.985
-3 | -0.109 | 0.02779 | 0.005 | -3.921
-2.5 | -0.079 | 0.00928 | 0.007 | -8.544
-2 | -0.024 | 0.00902 | 0.007 | -2.61
-1.5 | 0.034 | 0.00887 | 0.007 | 3.799
-1 | 0.092 | 0.00868 | 0.007 | 10.602
-0.5 | 0.151 | 0.00857 | 0.007 | 17.654
0 | 0.211 | 0.00845 | 0.007 | 24.955
0.5 | 0.271 | 0.00832 | 0.007 | 32.553
1 | 0.331 | 0.0091 | 0.007 | 36.364
1.5 | 0.39 | 0.00892 | 0.007 | 43.742
2 | 0.449 | 0.00887 | 0.007 | 50.607
2.5 | 0.508 | 0.01103 | 0.007 | 46.029
3 | 0.567 | 0.01079 | 0.006 | 52.518
3.5 | 0.625 | 0.00973 | 0.006 | 64.22
4 | 0.683 | 0.00947 | 0.006 | 72.167
4.5 | 0.742 | 0.01003 | 0.006 | 73.923
5 | 0.8 | 0.00915 | 0.006 | 87.406
5.5 | 0.857 | 0.00897 | 0.005 | 95.563
6 | 0.915 | 0.00853 | 0.005 | 107.29
6.5 | 0.972 | 0.00816 | 0.005 | 119.117
7 | 1.029 | 0.00796 | 0.005 | 129.269
7.5 | 1.086 | 0.00786 | 0.004 | 138.113
8 | 1.142 | 0.00794 | 0.004 | 143.927
8.5 | 1.198 | 0.00809 | 0.004 | 148.047
9 | 1.25 | 0.00832 | 0.003 | 150.193
9.5 | 1.296 | 0.00919 | 0.003 | 141.029
10 | 1.337 | 0.00869 | 0.003 | 153.872
10.5 | 1.347 | 0.01244 | 0.002 | 108.287
11 | 1.367 | 0.01409 | 0.002 | 97.065
11.5 | 1.381 | 0.01607 | 0.002 | 85.926
12 | 1.388 | 0.01842 | 0.001 | 75.354
12.5 | 1.388 | 0.02117 | 0.001 | 65.584
13 | 1.383 | 0.0242 | 0 | 57.156
13.5 | 1.372 | 0.02746 | 0 | 49.963
14 | 1.355 | 0.03111 | 0 | 43.544
14.5 | 1.331 | 0.03501 | -0.001 | 38.031
15 | 1.303 | 0.0391 | -0.001 | 33.329
15.5 | 1.269 | 0.04365 | -0.002 | 29.083
16 | 1.232 | 0.0483 | -0.002 | 25.5
16.5 | 1.19 | 0.05324 | -0.002 | 22.358
17 | 1.143 | 0.05845 | -0.003 | 19.562

## 140. Re 18M Mach 0.10 (2)
BIGFOIL.COM POLAR EXPORT
NACA44109
NACA44109 |  |  |  | Cl Max: | 1.8464 | at alpha= | 17 | deg
XFOIL ncrit=9 |  |  |  | L/D Max: | 213.136 | at alpha= | 7.5 | deg
Re: | 18000000 |  |  | Cd Min: | 0.0978 | at alpha= | 20 | deg
Mach: | 0.1 |  |  | Cl=0 at alpha= | -1.9876 | deg
|  |  |  | @ Cl=0.1, Cd= | 0.0056037
|  |  |  | @ Cl=0.4, Cd= | 0.00545
|  |  |  | @ Cl=0.6, Cd= | 0.0055235
alpha (deg) | Cl | Cd | Cm | Cl/Cd
-10 | -0.8749 | 0.01273 | -0.0106 | -68.7274
-9.5 | -0.8238 | 0.01149 | -0.0092 | -71.6971
-9 | -0.7709 | 0.01072 | -0.0081 | -71.9123
-8.5 | -0.718 | 0.00982 | -0.0069 | -73.1161
-8 | -0.6637 | 0.00927 | -0.0059 | -71.5965
-7.5 | -0.6092 | 0.00873 | -0.0049 | -69.7824
-7 | -0.5544 | 0.00827 | -0.004 | -67.0375
-6.5 | -0.4994 | 0.00786 | -0.0032 | -63.5369
-6 | -0.4446 | 0.00744 | -0.0023 | -59.7581
-5.5 | -0.3906 | 0.00693 | -0.0013 | -56.3636
-5 | -0.3353 | 0.00669 | -0.0005 | -50.1196
-4.5 | -0.2797 | 0.0065 | 0.0002 | -43.0308
-4 | -0.224 | 0.00633 | 0.0008 | -35.387
-3 | -0.1125 | 0.00603 | 0.002 | -18.6567
-2.5 | -0.0574 | 0.00585 | 0.0027 | -9.812
-2 | -0.0014 | 0.00573 | 0.0031 | -0.24433
-1.5 | 0.0549 | 0.00566 | 0.0035 | 9.6996
-1 | 0.111 | 0.00559 | 0.0039 | 19.8569
-0.5 | 0.1673 | 0.00551 | 0.0042 | 30.363
0 | 0.2236 | 0.00549 | 0.0044 | 40.7286
0.5 | 0.2799 | 0.00546 | 0.0047 | 51.2637
1 | 0.3365 | 0.00543 | 0.0048 | 61.9705
1.5 | 0.3928 | 0.00545 | 0.005 | 72.0734
2 | 0.4494 | 0.00545 | 0.0051 | 82.4587
2.5 | 0.5058 | 0.00546 | 0.0051 | 92.6374
3 | 0.562 | 0.00551 | 0.0052 | 101.9964
3.5 | 0.6185 | 0.00553 | 0.0052 | 111.8445
4 | 0.6747 | 0.00559 | 0.0053 | 120.6977
4.5 | 0.7307 | 0.00566 | 0.0053 | 129.0989
5 | 0.7869 | 0.00569 | 0.0053 | 138.2953
5.5 | 0.8243 | 0.00458 | 0.0088 | 179.9782
6 | 0.8737 | 0.00448 | 0.0103 | 195.0223
6.5 | 0.9274 | 0.00455 | 0.0107 | 203.8242
7 | 0.982 | 0.00474 | 0.0109 | 207.173
7.5 | 1.0465 | 0.00491 | 0.0088 | 213.1365
8 | 1.1037 | 0.00528 | 0.0081 | 209.0341
9 | 1.2103 | 0.00668 | 0.0079 | 181.1826
9.5 | 1.266 | 0.00758 | 0.007 | 167.0185
10 | 1.3205 | 0.00856 | 0.0063 | 154.264
10.5 | 1.3755 | 0.00935 | 0.0055 | 147.1123
11 | 1.4304 | 0.01003 | 0.0047 | 142.6122
11.5 | 1.4851 | 0.01066 | 0.004 | 139.3152
12 | 1.5392 | 0.01133 | 0.0033 | 135.8517
12.5 | 1.5928 | 0.01198 | 0.0026 | 132.9549
13 | 1.6447 | 0.01276 | 0.0021 | 128.895
13.5 | 1.6947 | 0.01351 | 0.002 | 125.4404
14 | 1.7299 | 0.01437 | 0.0047 | 120.3827
14.5 | 1.7637 | 0.01522 | 0.0076 | 115.8804
15 | 1.7968 | 0.01618 | 0.0102 | 111.0507
15.5 | 1.8232 | 0.01737 | 0.0136 | 104.9626
16 | 1.8327 | 0.01898 | 0.0189 | 96.5595
16.5 | 1.841 | 0.02157 | 0.0215 | 85.35
17 | 1.8464 | 0.02558 | 0.0215 | 72.1814
17.5 | 1.8409 | 0.03191 | 0.0192 | 57.6904
18 | 1.8114 | 0.04173 | 0.0153 | 43.4076
18.5 | 1.7472 | 0.05582 | 0.0103 | 31.3006
19 | 1.6769 | 0.07075 | 0.005 | 23.7018
19.5 | 1.617 | 0.08513 | -0.0006 | 18.9945
20 | 1.573 | 0.0978 | -0.0058 | 16.0838

## 141. Re 18M Mach 0.25 (1)
BIGFOIL.COM POLAR EXPORT
NACA44109
NACA44109 |  |  |  | Cl Max: | 1.368 | at alpha= | 11.5 | deg
JavaFoil+Calcfoil stall+Eppler ext transition |  |  |  | L/D Max: | 154.603 | at alpha= | 9.5 | deg
Re: | 18000000 |  |  | Cd Min: | 0.0082 | at alpha= | 7.5 | deg
Mach: | 0.25 |  |  | Cl=0 at alpha= | -1.7931 | deg
|  |  |  | @ Cl=0.1, Cd= | 0.0088372
|  |  |  | @ Cl=0.4, Cd= | 0.009178
|  |  |  | @ Cl=0.6, Cd= | 0.010046
alpha (deg) | Cl | Cd | Cm | Cl/Cd
-12 | -0.058 | 0.08076 | 0.003 | -0.717
-11.5 | -0.055 | 0.07689 | 0.003 | -0.717
-11 | -0.101 | 0.07188 | 0.003 | -1.409
-10.5 | -0.156 | 0.06831 | 0.003 | -2.278
-10 | -0.193 | 0.06517 | 0.003 | -2.968
-9.5 | -0.225 | 0.06113 | 0.003 | -3.674
-9 | -0.25 | 0.05784 | 0.003 | -4.329
-8.5 | -0.271 | 0.05481 | 0.003 | -4.943
-8 | -0.286 | 0.05201 | 0.003 | -5.498
-7.5 | -0.295 | 0.0492 | 0.003 | -5.999
-7 | -0.298 | 0.04613 | 0.004 | -6.463
-6.5 | -0.295 | 0.04362 | 0.004 | -6.755
-6 | -0.285 | 0.04103 | 0.004 | -6.943
-5.5 | -0.269 | 0.03874 | 0.004 | -6.936
-5 | -0.247 | 0.03703 | 0.004 | -6.657
-4.5 | -0.219 | 0.03497 | 0.004 | -6.261
-4 | -0.186 | 0.03314 | 0.004 | -5.627
-3.5 | -0.15 | 0.03137 | 0.004 | -4.773
-3 | -0.109 | 0.02955 | 0.004 | -3.7
-2.5 | -0.066 | 0.0268 | 0.005 | -2.467
-2 | -0.024 | 0.00847 | 0.008 | -2.831
-1.5 | 0.034 | 0.00904 | 0.008 | 3.811
-1 | 0.094 | 0.00885 | 0.007 | 10.654
-0.5 | 0.155 | 0.00872 | 0.007 | 17.788
0 | 0.217 | 0.00854 | 0.007 | 25.349
0.5 | 0.278 | 0.00844 | 0.007 | 32.967
1 | 0.34 | 0.00846 | 0.007 | 40.21
1.5 | 0.401 | 0.00919 | 0.007 | 43.592
2 | 0.461 | 0.00905 | 0.007 | 50.942
2.5 | 0.522 | 0.00897 | 0.007 | 58.138
3 | 0.582 | 0.0101 | 0.007 | 57.603
3.5 | 0.642 | 0.00992 | 0.006 | 64.683
4 | 0.702 | 0.00967 | 0.006 | 72.566
4.5 | 0.761 | 0.00962 | 0.006 | 79.169
5 | 0.821 | 0.00831 | 0.006 | 98.75
5.5 | 0.88 | 0.00929 | 0.005 | 94.773
6 | 0.939 | 0.00883 | 0.005 | 106.365
6.5 | 0.998 | 0.00847 | 0.005 | 117.797
7 | 1.056 | 0.00826 | 0.005 | 127.797
7.5 | 1.114 | 0.0082 | 0.004 | 135.832
8 | 1.171 | 0.0083 | 0.004 | 141.036
8.5 | 1.228 | 0.00851 | 0.004 | 144.267
9 | 1.279 | 0.0088 | 0.003 | 145.25
9.5 | 1.323 | 0.00856 | 0.003 | 154.603
10 | 1.335 | 0.01224 | 0.003 | 109.14
10.5 | 1.349 | 0.01475 | 0.002 | 91.52
11 | 1.362 | 0.01714 | 0.002 | 79.472
11.5 | 1.368 | 0.01984 | 0.002 | 68.954
12 | 1.363 | 0.02291 | 0.001 | 59.494
12.5 | 1.349 | 0.02637 | 0.001 | 51.146
13 | 1.325 | 0.03017 | 0 | 43.925
13.5 | 1.291 | 0.03421 | 0 | 37.738
14 | 1.246 | 0.03859 | 0 | 32.291
14.5 | 1.191 | 0.04352 | -0.001 | 27.359
15 | 1.125 | 0.04892 | -0.001 | 23.004
15.5 | 1.051 | 0.0545 | -0.002 | 19.285
16 | 0.969 | 0.06053 | -0.002 | 16.005
16.5 | 0.88 | 0.06688 | -0.002 | 13.155

## 142. Re 18M Mach 0.25 (2)
BIGFOIL.COM POLAR EXPORT
NACA44109
NACA44109 |  |  |  | Cl Max: | 1.8097 | at alpha= | 15.5 | deg
XFOIL ncrit=9 |  |  |  | L/D Max: | 215.412 | at alpha= | 8 | deg
Re: | 18000000 |  |  | Cd Min: | 0.13133 | at alpha= | 20 | deg
Mach: | 0.25 |  |  | Cl=0 at alpha= | -1.9889 | deg
|  |  |  | @ Cl=0.1, Cd= | 0.0056586
|  |  |  | @ Cl=0.4, Cd= | 0.0054775
|  |  |  | @ Cl=0.6, Cd= | 0.0055488
alpha (deg) | Cl | Cd | Cm | Cl/Cd
-11 | -0.413 | 0.11306 | -0.0008 | -3.6529
-10.5 | -0.4005 | 0.10675 | -0.0037 | -3.7518
-10 | -0.3899 | 0.1003 | -0.0065 | -3.8873
-9 | -0.441 | 0.07924 | -0.017 | -5.5654
-8.5 | -0.4681 | 0.07117 | -0.0183 | -6.5772
-8 | -0.4554 | 0.06507 | -0.0197 | -6.9986
-7.5 | -0.4341 | 0.05946 | -0.0205 | -7.3007
-7 | -0.4089 | 0.05366 | -0.0206 | -7.6202
-6 | -0.4654 | 0.00902 | -0.007 | -51.5965
-5.5 | -0.4085 | 0.00781 | -0.0053 | -52.3047
-5 | -0.3508 | 0.00717 | -0.0038 | -48.9261
-4.5 | -0.2925 | 0.00678 | -0.0025 | -43.1416
-4 | -0.234 | 0.00654 | -0.0013 | -35.7798
-3.5 | -0.1754 | 0.00634 | -0.0003 | -27.6656
-2.5 | -0.0593 | 0.00597 | 0.0016 | -9.933
-2 | -0.0013 | 0.00579 | 0.0024 | -0.22453
-1.5 | 0.057 | 0.00571 | 0.003 | 9.9825
-1 | 0.1155 | 0.00564 | 0.0035 | 20.4787
-0.5 | 0.1737 | 0.00554 | 0.004 | 31.3538
0 | 0.2321 | 0.00553 | 0.0044 | 41.9711
0.5 | 0.2905 | 0.00547 | 0.0047 | 53.1079
1 | 0.349 | 0.00546 | 0.005 | 63.9194
1.5 | 0.4073 | 0.00548 | 0.0052 | 74.3248
2 | 0.466 | 0.00547 | 0.0054 | 85.192
2.5 | 0.5243 | 0.0055 | 0.0056 | 95.3273
3 | 0.5827 | 0.00554 | 0.0057 | 105.1805
3.5 | 0.6414 | 0.00557 | 0.0058 | 115.1526
4 | 0.6995 | 0.00565 | 0.0059 | 123.8053
4.5 | 0.758 | 0.0057 | 0.006 | 132.9825
5 | 0.8163 | 0.00576 | 0.0061 | 141.7188
5.5 | 0.855 | 0.00468 | 0.01 | 182.6923
6 | 0.9066 | 0.00456 | 0.0117 | 198.8158
6.5 | 0.9624 | 0.00468 | 0.0124 | 205.641
7 | 1.0203 | 0.00484 | 0.0126 | 210.8058
7.5 | 1.0886 | 0.00506 | 0.0105 | 215.1383
8 | 1.1503 | 0.00534 | 0.0099 | 215.412
9 | 1.2616 | 0.0069 | 0.0104 | 182.8406
9.5 | 1.32 | 0.00793 | 0.0099 | 166.4565
10 | 1.3764 | 0.00915 | 0.0096 | 150.4262
10.5 | 1.4345 | 0.01003 | 0.0092 | 143.0209
11 | 1.4928 | 0.0108 | 0.0089 | 138.2222
11.5 | 1.5506 | 0.01157 | 0.0087 | 134.019
12 | 1.608 | 0.01235 | 0.0086 | 130.2024
12.5 | 1.6637 | 0.01326 | 0.0086 | 125.4676
13 | 1.7153 | 0.01424 | 0.0093 | 120.4565
13.5 | 1.7502 | 0.01526 | 0.0132 | 114.692
14 | 1.7813 | 0.01636 | 0.0174 | 108.8814
14.5 | 1.8007 | 0.01772 | 0.023 | 101.6196
15 | 1.8094 | 0.02 | 0.0276 | 90.47
15.5 | 1.8097 | 0.02443 | 0.0284 | 74.077
16 | 1.7986 | 0.03198 | 0.0253 | 56.2414
16.5 | 1.7508 | 0.04427 | 0.0201 | 39.5482
17 | 1.684 | 0.05809 | 0.0152 | 28.9895
17.5 | 1.6124 | 0.07262 | 0.0098 | 22.2032
18 | 1.5525 | 0.08667 | 0.004 | 17.9128
18.5 | 1.5143 | 0.0984 | -0.0009 | 15.3892
19 | 1.4801 | 0.11 | -0.006 | 13.4555
19.5 | 1.4537 | 0.12069 | -0.0109 | 12.0449
20 | 1.4302 | 0.13133 | -0.0161 | 10.8901

## 143. Re 18M Mach 0.50 (1)
BIGFOIL.COM POLAR EXPORT
NACA44109
NACA44109 |  |  |  | Cl Max: | 1.357 | at alpha= | 9 | deg
JavaFoil+Calcfoil stall+Eppler ext transition |  |  |  | L/D Max: | 150.832 | at alpha= | 7.5 | deg
Re: | 18000000 |  |  | Cd Min: | 0.00813 | at alpha= | 7.5 | deg
Mach: | 0.5 |  |  | Cl=0 at alpha= | -1.8 | deg
|  |  |  | @ Cl=0.1, Cd= | 0.021938
|  |  |  | @ Cl=0.4, Cd= | 0.0090246
|  |  |  | @ Cl=0.6, Cd= | 0.0097873
alpha (deg) | Cl | Cd | Cm | Cl/Cd
-20 | -0.951 | 0.1506 | 0 | -6.314
-19.5 | -0.927 | 0.14115 | 0 | -6.565
-19 | -0.902 | 0.13322 | 0.001 | -6.772
-18.5 | -0.874 | 0.14239 | 0.001 | -6.138
-18 | -0.849 | 0.13006 | 0.001 | -6.53
-17.5 | -0.825 | 0.12047 | 0.001 | -6.847
-17 | -0.8 | 0.11298 | 0.002 | -7.082
-16.5 | -0.775 | 0.10609 | 0.002 | -7.309
-16 | -0.747 | 0.11005 | 0.002 | -6.789
-15.5 | -0.722 | 0.10373 | 0.002 | -6.96
-15 | -0.698 | 0.09427 | 0.003 | -7.4
-14.5 | -0.673 | 0.08793 | 0.003 | -7.65
-14 | -0.645 | 0.08805 | 0.003 | -7.325
-13.5 | -0.619 | 0.08333 | 0.003 | -7.43
-13 | -0.594 | 0.07764 | 0.003 | -7.652
-12.5 | -0.57 | 0.07003 | 0.004 | -8.142
-12 | -0.541 | 0.07169 | 0.003 | -7.553
-11.5 | -0.515 | 0.0679 | 0.004 | -7.592
-11 | -0.49 | 0.06372 | 0.004 | -7.684
-10.5 | -0.464 | 0.05902 | 0.004 | -7.87
-10 | -0.437 | 0.05939 | 0.004 | -7.354
-9.5 | -0.41 | 0.05597 | 0.004 | -7.334
-9 | -0.384 | 0.05272 | 0.004 | -7.29
-8.5 | -0.359 | 0.04872 | 0.004 | -7.362
-8 | -0.331 | 0.04873 | 0.004 | -6.797
-7.5 | -0.305 | 0.04577 | 0.004 | -6.661
-7 | -0.279 | 0.04296 | 0.004 | -6.485
-6.5 | -0.252 | 0.04247 | 0.004 | -5.922
-6 | -0.225 | 0.03982 | 0.004 | -5.654
-5.5 | -0.199 | 0.03764 | 0.004 | -5.278
-5 | -0.172 | 0.03725 | 0.004 | -4.608
-4.5 | -0.145 | 0.03501 | 0.004 | -4.146
-4 | -0.118 | 0.03486 | 0.004 | -3.39
-3.5 | -0.092 | 0.03297 | 0.004 | -2.777
-3 | -0.065 | 0.03247 | 0.004 | -1.992
-2.5 | -0.062 | 0.03115 | 0.004 | -1.992
-2 | -0.02 | 0.03037 | 0.004 | -0.66
-1.5 | 0.03 | 0.02853 | 0.005 | 1.05
-1 | 0.085 | 0.02472 | 0.006 | 3.44
-0.5 | 0.171 | 0.00877 | 0.008 | 19.495
0 | 0.24 | 0.00931 | 0.008 | 25.819
0.5 | 0.31 | 0.00918 | 0.008 | 33.761
1 | 0.379 | 0.00904 | 0.008 | 41.944
1.5 | 0.447 | 0.00899 | 0.008 | 49.693
2 | 0.514 | 0.00909 | 0.008 | 56.568
2.5 | 0.581 | 0.00981 | 0.007 | 59.233
3 | 0.648 | 0.00973 | 0.007 | 66.636
3.5 | 0.715 | 0.00978 | 0.007 | 73.08
4 | 0.781 | 0.01083 | 0.007 | 72.096
4.5 | 0.847 | 0.01071 | 0.007 | 79.081
5 | 0.912 | 0.00895 | 0.006 | 101.872
5.5 | 0.977 | 0.00858 | 0.006 | 113.895
6 | 1.041 | 0.00881 | 0.006 | 118.145
6.5 | 1.105 | 0.00879 | 0.006 | 125.689
7 | 1.166 | 0.00847 | 0.005 | 137.748
7.5 | 1.226 | 0.00813 | 0.005 | 150.832
8 | 1.282 | 0.00939 | 0.005 | 136.563
8.5 | 1.33 | 0.01034 | 0.004 | 128.612
9 | 1.357 | 0.01203 | 0.004 | 112.792
9.5 | 1.31 | 0.02434 | 0.003 | 53.818
10 | 1.289 | 0.02953 | 0.003 | 43.657
10.5 | 1.217 | 0.03503 | 0.002 | 34.744
11 | 0.765 | 0.04199 | 0.002 | 18.208
11.5 | 0.791 | 0.04572 | 0.002 | 17.3
12 | 0.816 | 0.05099 | 0.001 | 16.006
12.5 | 0.841 | 0.0567 | 0.001 | 14.836
13 | 0.866 | 0.06296 | 0 | 13.757
13.5 | 0.891 | 0.06974 | 0 | 12.779
14 | 0.918 | 0.07498 | 0 | 12.238

## 144. Re 18M Mach 0.50 (2)
BIGFOIL.COM POLAR EXPORT
NACA44109
NACA44109 |  |  |  | Cl Max: | 1.7857 | at alpha= | 11 | deg
XFOIL ncrit=9 |  |  |  | L/D Max: | 225.314 | at alpha= | 7.5 | deg
Re: | 18000000 |  |  | Cd Min: | 0.01552 | at alpha= | 11 | deg
Mach: | 0.5 |  |  | Cl=0 at alpha= | -99 | deg
|  |  |  | @ Cl=0.1, Cd= | 0.00565
|  |  |  | @ Cl=0.4, Cd= | 0.0056131
|  |  |  | @ Cl=0.6, Cd= | 0.0056769
alpha (deg) | Cl | Cd | Cm | Cl/Cd
0 | 0.2715 | 0.00565 | 0.0041 | 48.0531
0.5 | 0.3392 | 0.00564 | 0.0051 | 60.1418
1 | 0.4069 | 0.00561 | 0.0059 | 72.5312
1.5 | 0.4748 | 0.0056 | 0.0066 | 84.7857
2 | 0.5423 | 0.00566 | 0.0072 | 95.8127
2.5 | 0.6106 | 0.00568 | 0.0078 | 107.5
3 | 0.6786 | 0.00574 | 0.0084 | 118.223
3.5 | 0.7469 | 0.00583 | 0.009 | 128.1132
4 | 0.8161 | 0.0059 | 0.0096 | 138.322
4.5 | 0.8848 | 0.00604 | 0.0103 | 146.4901
5 | 0.9546 | 0.00613 | 0.0111 | 155.7259
5.5 | 1.0007 | 0.00509 | 0.0163 | 196.6012
6 | 1.0602 | 0.00505 | 0.0196 | 209.9406
6.5 | 1.1294 | 0.00518 | 0.0213 | 218.0309
7 | 1.2035 | 0.00545 | 0.0221 | 220.8257
7.5 | 1.2933 | 0.00574 | 0.0204 | 225.3136
8 | 1.3724 | 0.00612 | 0.0211 | 224.2484
8.5 | 1.4417 | 0.00662 | 0.0239 | 217.7795
9 | 1.5211 | 0.00749 | 0.0249 | 203.0841
9.5 | 1.5806 | 0.01025 | 0.027 | 154.2049
10 | 1.645 | 0.01238 | 0.0293 | 132.8756
10.5 | 1.7164 | 0.01387 | 0.0316 | 123.7491
11 | 1.7857 | 0.01552 | 0.0342 | 115.058

## 145. Re 20M Mach 0.00 (1)
BIGFOIL.COM POLAR EXPORT
NACA44109
NACA44109 |  |  |  | Cl Max: | 1.397 | at alpha= | 12.5 | deg
JavaFoil+Calcfoil stall+Eppler ext transition |  |  |  | L/D Max: | 156.167 | at alpha= | 9.5 | deg
Re: | 20000000 |  |  | Cd Min: | 0.0078 | at alpha= | 7.5 | deg
Mach: | 0 |  |  | Cl=0 at alpha= | -1.7982 | deg
|  |  |  | @ Cl=0.1, Cd= | 0.008551
|  |  |  | @ Cl=0.4, Cd= | 0.0096342
|  |  |  | @ Cl=0.6, Cd= | 0.0099679
alpha (deg) | Cl | Cd | Cm | Cl/Cd
-14.5 | -0.321 | 0.09996 | 0.002 | -3.21
-14 | -0.333 | 0.0953 | 0.002 | -3.491
-13.5 | -0.344 | 0.09042 | 0.002 | -3.808
-13 | -0.356 | 0.08599 | 0.002 | -4.135
-12.5 | -0.365 | 0.08179 | 0.003 | -4.467
-12 | -0.374 | 0.07776 | 0.003 | -4.807
-11.5 | -0.381 | 0.07337 | 0.003 | -5.195
-11 | -0.387 | 0.07008 | 0.003 | -5.525
-10.5 | -0.392 | 0.06637 | 0.003 | -5.9
-10 | -0.394 | 0.06268 | 0.003 | -6.288
-9.5 | -0.395 | 0.05914 | 0.003 | -6.671
-9 | -0.392 | 0.05618 | 0.003 | -6.982
-8.5 | -0.387 | 0.05299 | 0.003 | -7.309
-8 | -0.379 | 0.04988 | 0.003 | -7.603
-7.5 | -0.368 | 0.04684 | 0.004 | -7.855
-7 | -0.353 | 0.04426 | 0.004 | -7.974
-6.5 | -0.334 | 0.04161 | 0.004 | -8.038
-6 | -0.312 | 0.03974 | 0.004 | -7.857
-5.5 | -0.286 | 0.0375 | 0.004 | -7.636
-5 | -0.257 | 0.03538 | 0.004 | -7.265
-4.5 | -0.224 | 0.03349 | 0.004 | -6.695
-4 | -0.188 | 0.03157 | 0.004 | -5.967
-3.5 | -0.15 | 0.02971 | 0.004 | -5.043
-3 | -0.109 | 0.02699 | 0.005 | -4.042
-2.5 | -0.079 | 0.00904 | 0.007 | -8.738
-2 | -0.023 | 0.00889 | 0.007 | -2.637
-1.5 | 0.034 | 0.00871 | 0.007 | 3.851
-1 | 0.092 | 0.00857 | 0.007 | 10.697
-0.5 | 0.151 | 0.00843 | 0.007 | 17.854
0 | 0.21 | 0.00832 | 0.007 | 25.249
0.5 | 0.27 | 0.00819 | 0.007 | 32.937
1 | 0.329 | 0.00896 | 0.007 | 36.768
1.5 | 0.388 | 0.00986 | 0.007 | 39.374
2 | 0.447 | 0.00875 | 0.007 | 51.034
2.5 | 0.505 | 0.01083 | 0.006 | 46.67
3 | 0.564 | 0.01057 | 0.006 | 53.312
3.5 | 0.622 | 0.0096 | 0.006 | 64.795
4 | 0.68 | 0.00941 | 0.006 | 72.255
4.5 | 0.738 | 0.00986 | 0.006 | 74.837
5 | 0.796 | 0.00911 | 0.006 | 87.349
5.5 | 0.853 | 0.00893 | 0.005 | 95.553
6 | 0.911 | 0.00847 | 0.005 | 107.569
6.5 | 0.968 | 0.00812 | 0.005 | 119.211
7 | 1.024 | 0.00791 | 0.005 | 129.585
7.5 | 1.081 | 0.0078 | 0.004 | 138.512
8 | 1.137 | 0.00788 | 0.004 | 144.257
8.5 | 1.193 | 0.00802 | 0.004 | 148.792
9 | 1.244 | 0.00823 | 0.003 | 151.109
9.5 | 1.292 | 0.00827 | 0.003 | 156.167
10 | 1.332 | 0.00897 | 0.003 | 148.44
10.5 | 1.348 | 0.01191 | 0.002 | 113.152
11 | 1.37 | 0.01328 | 0.002 | 103.179
11.5 | 1.386 | 0.01502 | 0.002 | 92.279
12 | 1.394 | 0.01712 | 0.001 | 81.451
12.5 | 1.397 | 0.01961 | 0.001 | 71.228
13 | 1.394 | 0.02243 | 0 | 62.147
13.5 | 1.385 | 0.02555 | 0 | 54.218
14 | 1.371 | 0.02893 | 0 | 47.409
14.5 | 1.352 | 0.03264 | -0.001 | 41.419
15 | 1.328 | 0.03651 | -0.001 | 36.357
15.5 | 1.298 | 0.04085 | -0.002 | 31.779
16 | 1.265 | 0.04532 | -0.002 | 27.916
16.5 | 1.229 | 0.04998 | -0.002 | 24.587
17 | 1.187 | 0.05494 | -0.003 | 21.607
17.5 | 1.14 | 0.06019 | -0.003 | 18.942

## 146. Re 20M Mach 0.00 (2)
BIGFOIL.COM POLAR EXPORT
NACA44109
NACA44109 |  |  |  | Cl Max: | 1.8703 | at alpha= | 17.5 | deg
XFOIL ncrit=9 |  |  |  | L/D Max: | 214.194 | at alpha= | 7.5 | deg
Re: | 20000000 |  |  | Cd Min: | 0.08534 | at alpha= | 20 | deg
Mach: | 0 |  |  | Cl=0 at alpha= | -1.9839 | deg
|  |  |  | @ Cl=0.1, Cd= | 0.0055124
|  |  |  | @ Cl=0.4, Cd= | 0.0053665
|  |  |  | @ Cl=0.6, Cd= | 0.0054348
alpha (deg) | Cl | Cd | Cm | Cl/Cd
-12 | -1.0713 | 0.01445 | -0.0128 | -74.1384
-11.5 | -1.0239 | 0.01299 | -0.0113 | -78.8222
-11 | -0.9738 | 0.01203 | -0.0101 | -80.9476
-10.5 | -0.9227 | 0.01126 | -0.009 | -81.9449
-10 | -0.871 | 0.0106 | -0.008 | -82.1698
-9.5 | -0.8185 | 0.01003 | -0.007 | -81.6052
-9 | -0.7655 | 0.00956 | -0.0061 | -80.0732
-8.5 | -0.7124 | 0.00899 | -0.0052 | -79.2436
-8 | -0.6587 | 0.00859 | -0.0044 | -76.6822
-7.5 | -0.6048 | 0.00819 | -0.0036 | -73.8462
-7 | -0.5505 | 0.00782 | -0.0028 | -70.3964
-6.5 | -0.4961 | 0.00748 | -0.0021 | -66.3235
-5.5 | -0.3882 | 0.00671 | -0.0005 | -57.8539
-5 | -0.3335 | 0.00651 | 0.0002 | -51.2289
-4.5 | -0.2783 | 0.00633 | 0.0008 | -43.9652
-4 | -0.2231 | 0.00618 | 0.0013 | -36.1003
-3.5 | -0.1677 | 0.00604 | 0.0018 | -27.7649
-3 | -0.1123 | 0.00591 | 0.0023 | -19.0017
-2.5 | -0.0575 | 0.00574 | 0.0029 | -10.0174
-2 | -0.0018 | 0.00562 | 0.0033 | -0.32028
-1.5 | 0.054 | 0.00557 | 0.0037 | 9.6948
-1 | 0.1099 | 0.0055 | 0.004 | 19.9818
-0.5 | 0.1658 | 0.00542 | 0.0043 | 30.5904
0 | 0.2218 | 0.00541 | 0.0045 | 40.9982
0.5 | 0.2779 | 0.00536 | 0.0047 | 51.847
1 | 0.334 | 0.00535 | 0.0048 | 62.4299
1.5 | 0.3901 | 0.00537 | 0.005 | 72.6443
2 | 0.4464 | 0.00535 | 0.005 | 83.4393
2.5 | 0.5023 | 0.00539 | 0.0051 | 93.1911
3 | 0.5583 | 0.00542 | 0.0052 | 103.0074
3.5 | 0.6145 | 0.00544 | 0.0051 | 112.9596
4 | 0.6702 | 0.00551 | 0.0052 | 121.6334
4.5 | 0.7261 | 0.00556 | 0.0051 | 130.5935
5 | 0.7817 | 0.00561 | 0.0051 | 139.3405
6 | 0.8698 | 0.00442 | 0.0096 | 196.7873
6.5 | 0.9219 | 0.0045 | 0.0103 | 204.8667
7 | 0.9765 | 0.00464 | 0.0103 | 210.4526
7.5 | 1.0367 | 0.00484 | 0.009 | 214.1942
8 | 1.0942 | 0.00524 | 0.0081 | 208.8168
9 | 1.1988 | 0.00665 | 0.008 | 180.2707
9.5 | 1.2537 | 0.00755 | 0.0071 | 166.053
10 | 1.3082 | 0.00841 | 0.0063 | 155.5529
10.5 | 1.3632 | 0.00909 | 0.0054 | 149.967
11 | 1.4177 | 0.00974 | 0.0045 | 145.5544
11.5 | 1.472 | 0.01033 | 0.0037 | 142.4976
12 | 1.5255 | 0.01095 | 0.0029 | 139.3151
12.5 | 1.5787 | 0.01156 | 0.0022 | 136.5657
13 | 1.6303 | 0.01228 | 0.0015 | 132.7606
13.5 | 1.6814 | 0.01298 | 0.0009 | 129.5378
14 | 1.7236 | 0.01379 | 0.002 | 124.9891
14.5 | 1.7594 | 0.01458 | 0.0044 | 120.6722
15 | 1.7925 | 0.01541 | 0.0071 | 116.3206
15.5 | 1.8245 | 0.01644 | 0.0095 | 110.9793
16 | 1.8431 | 0.0177 | 0.0139 | 104.1299
16.5 | 1.8553 | 0.01938 | 0.018 | 95.7327
17 | 1.8655 | 0.02194 | 0.02 | 85.0273
17.5 | 1.8703 | 0.02599 | 0.0199 | 71.9623
18 | 1.8632 | 0.03239 | 0.0176 | 57.5239
18.5 | 1.8335 | 0.04213 | 0.0138 | 43.5201
19 | 1.7785 | 0.05502 | 0.0093 | 32.3246
19.5 | 1.7012 | 0.07101 | 0.0036 | 23.9572
20 | 1.642 | 0.08534 | -0.0019 | 19.2407

## 147. Re 20M Mach 0.10 (1)
BIGFOIL.COM POLAR EXPORT
NACA44109
NACA44109 |  |  |  | Cl Max: | 1.392 | at alpha= | 12.5 | deg
JavaFoil+Calcfoil stall+Eppler ext transition |  |  |  | L/D Max: | 151.564 | at alpha= | 10 | deg
Re: | 20000000 |  |  | Cd Min: | 0.00786 | at alpha= | 7.5 | deg
Mach: | 0.1 |  |  | Cl=0 at alpha= | -1.7931 | deg
|  |  |  | @ Cl=0.1, Cd= | 0.008581
|  |  |  | @ Cl=0.4, Cd= | 0.009632
|  |  |  | @ Cl=0.6, Cd= | 0.01006
alpha (deg) | Cl | Cd | Cm | Cl/Cd
-14.5 | -0.28 | 0.10064 | 0.002 | -2.786
-14 | -0.294 | 0.0957 | 0.002 | -3.073
-13.5 | -0.308 | 0.09079 | 0.002 | -3.39
-13 | -0.321 | 0.08666 | 0.002 | -3.706
-12.5 | -0.333 | 0.08238 | 0.003 | -4.045
-12 | -0.344 | 0.07839 | 0.003 | -4.388
-11.5 | -0.354 | 0.07387 | 0.003 | -4.792
-11 | -0.363 | 0.07044 | 0.003 | -5.147
-10.5 | -0.37 | 0.06676 | 0.003 | -5.537
-10 | -0.375 | 0.06311 | 0.003 | -5.939
-9.5 | -0.378 | 0.0596 | 0.003 | -6.338
-9 | -0.378 | 0.05651 | 0.003 | -6.69
-8.5 | -0.376 | 0.05335 | 0.003 | -7.038
-8 | -0.37 | 0.05033 | 0.003 | -7.345
-7.5 | -0.36 | 0.04711 | 0.003 | -7.651
-7 | -0.347 | 0.04462 | 0.004 | -7.783
-6.5 | -0.33 | 0.04187 | 0.004 | -7.89
-6 | -0.309 | 0.03999 | 0.004 | -7.737
-5.5 | -0.285 | 0.03771 | 0.004 | -7.546
-5 | -0.256 | 0.03557 | 0.004 | -7.197
-4.5 | -0.224 | 0.03368 | 0.004 | -6.644
-4 | -0.188 | 0.03179 | 0.004 | -5.925
-3.5 | -0.15 | 0.02991 | 0.004 | -5.012
-3 | -0.109 | 0.02754 | 0.005 | -3.96
-2.5 | -0.079 | 0.00915 | 0.007 | -8.663
-2 | -0.024 | 0.0089 | 0.007 | -2.645
-1.5 | 0.034 | 0.00876 | 0.007 | 3.847
-1 | 0.092 | 0.0086 | 0.007 | 10.707
-0.5 | 0.151 | 0.00846 | 0.007 | 17.883
0 | 0.211 | 0.00834 | 0.007 | 25.311
0.5 | 0.271 | 0.00822 | 0.007 | 32.966
1 | 0.331 | 0.00897 | 0.007 | 36.907
1.5 | 0.39 | 0.00981 | 0.007 | 39.777
2 | 0.449 | 0.00876 | 0.007 | 51.258
2.5 | 0.508 | 0.01089 | 0.007 | 46.616
3 | 0.567 | 0.01064 | 0.006 | 53.25
3.5 | 0.625 | 0.00962 | 0.006 | 64.989
4 | 0.683 | 0.00943 | 0.006 | 72.479
4.5 | 0.742 | 0.00992 | 0.006 | 74.748
5 | 0.8 | 0.00915 | 0.006 | 87.373
5.5 | 0.857 | 0.00898 | 0.005 | 95.466
6 | 0.915 | 0.00852 | 0.005 | 107.45
6.5 | 0.972 | 0.00817 | 0.005 | 119.004
7 | 1.029 | 0.00796 | 0.005 | 129.348
7.5 | 1.086 | 0.00786 | 0.004 | 138.226
8 | 1.142 | 0.00794 | 0.004 | 143.775
8.5 | 1.198 | 0.00808 | 0.004 | 148.262
9 | 1.25 | 0.00831 | 0.003 | 150.442
9.5 | 1.296 | 0.00921 | 0.003 | 140.746
10 | 1.336 | 0.00882 | 0.003 | 151.564
10.5 | 1.35 | 0.01219 | 0.002 | 110.721
11 | 1.37 | 0.01372 | 0.002 | 99.847
11.5 | 1.385 | 0.01557 | 0.002 | 88.905
12 | 1.391 | 0.01783 | 0.001 | 78.033
12.5 | 1.392 | 0.02046 | 0.001 | 68.028
13 | 1.387 | 0.02335 | 0 | 59.373
13.5 | 1.375 | 0.02661 | 0 | 51.683
14 | 1.358 | 0.03011 | 0 | 45.084
14.5 | 1.334 | 0.03393 | -0.001 | 39.33
15 | 1.306 | 0.03809 | -0.001 | 34.279
15.5 | 1.272 | 0.04247 | -0.002 | 29.951
16 | 1.234 | 0.04721 | -0.002 | 26.132
16.5 | 1.192 | 0.05194 | -0.002 | 22.958
17 | 1.145 | 0.05711 | -0.003 | 20.053
17.5 | 1.093 | 0.06258 | -0.003 | 17.459

## 148. Re 20M Mach 0.10 (2)
BIGFOIL.COM POLAR EXPORT
NACA44109
NACA44109 |  |  |  | Cl Max: | 1.8604 | at alpha= | 17 | deg
XFOIL ncrit=9 |  |  |  | L/D Max: | 214.415 | at alpha= | 7.5 | deg
Re: | 20000000 |  |  | Cd Min: | 0.09517 | at alpha= | 20 | deg
Mach: | 0.1 |  |  | Cl=0 at alpha= | -1.984 | deg
|  |  |  | @ Cl=0.1, Cd= | 0.0055233
|  |  |  | @ Cl=0.4, Cd= | 0.0053687
|  |  |  | @ Cl=0.6, Cd= | 0.0054334
alpha (deg) | Cl | Cd | Cm | Cl/Cd
-10.5 | -0.9303 | 0.01288 | -0.0116 | -72.2283
-10 | -0.8797 | 0.01163 | -0.0102 | -75.6406
-9.5 | -0.8271 | 0.01079 | -0.0089 | -76.6543
-9 | -0.7735 | 0.01015 | -0.0078 | -76.2069
-8.5 | -0.72 | 0.00941 | -0.0066 | -76.5143
-8 | -0.6655 | 0.00892 | -0.0056 | -74.6076
-7.5 | -0.6108 | 0.00844 | -0.0047 | -72.3697
-7 | -0.5558 | 0.00801 | -0.0038 | -69.3883
-6.5 | -0.5007 | 0.00763 | -0.003 | -65.6225
-6 | -0.4455 | 0.00731 | -0.0021 | -60.9439
-5.5 | -0.3914 | 0.0068 | -0.0011 | -57.5588
-5 | -0.3363 | 0.00656 | -0.0003 | -51.2652
-4.5 | -0.2806 | 0.00636 | 0.0004 | -44.1195
-4 | -0.2249 | 0.00621 | 0.001 | -36.2158
-3.5 | -0.169 | 0.00606 | 0.0016 | -27.8878
-3 | -0.1131 | 0.00593 | 0.0021 | -19.0725
-2.5 | -0.0578 | 0.00576 | 0.0027 | -10.0347
-2 | -0.0018 | 0.00563 | 0.0032 | -0.31972
-1.5 | 0.0544 | 0.00558 | 0.0036 | 9.7491
-1 | 0.1107 | 0.00551 | 0.0039 | 20.0907
-0.5 | 0.167 | 0.00543 | 0.0042 | 30.7551
0 | 0.2234 | 0.00542 | 0.0045 | 41.2177
0.5 | 0.2798 | 0.00537 | 0.0047 | 52.1043
1 | 0.3363 | 0.00536 | 0.0049 | 62.7425
1.5 | 0.3927 | 0.00537 | 0.005 | 73.1285
2 | 0.4494 | 0.00536 | 0.0051 | 83.8433
2.5 | 0.5056 | 0.0054 | 0.0052 | 93.6296
3 | 0.5621 | 0.00542 | 0.0052 | 103.7085
3.5 | 0.6186 | 0.00544 | 0.0052 | 113.7132
4 | 0.6747 | 0.00552 | 0.0053 | 122.2283
4.5 | 0.731 | 0.00557 | 0.0052 | 131.2388
5 | 0.787 | 0.00562 | 0.0052 | 140.0356
5.5 | 0.8271 | 0.00465 | 0.0082 | 177.871
6 | 0.8757 | 0.00444 | 0.0098 | 197.2297
6.5 | 0.9281 | 0.00452 | 0.0106 | 205.3319
7 | 0.9833 | 0.00466 | 0.0106 | 211.0086
7.5 | 1.0442 | 0.00487 | 0.0093 | 214.4148
8 | 1.1024 | 0.00525 | 0.0084 | 209.981
8.5 | 1.1509 | 0.00594 | 0.0094 | 193.7542
9 | 1.2079 | 0.00668 | 0.0084 | 180.8234
9.5 | 1.2632 | 0.00762 | 0.0076 | 165.7743
10 | 1.3183 | 0.00849 | 0.0068 | 155.2768
10.5 | 1.3738 | 0.00919 | 0.006 | 149.4886
11 | 1.4289 | 0.00986 | 0.0052 | 144.9189
11.5 | 1.4837 | 0.01046 | 0.0045 | 141.8451
12 | 1.5378 | 0.01112 | 0.0038 | 138.2914
12.5 | 1.5914 | 0.01177 | 0.0032 | 135.2082
13 | 1.6438 | 0.0125 | 0.0026 | 131.504
13.5 | 1.695 | 0.01326 | 0.0022 | 127.8281
14 | 1.7347 | 0.01411 | 0.004 | 122.9412
14.5 | 1.77 | 0.01492 | 0.0066 | 118.6327
15 | 1.8025 | 0.01585 | 0.0095 | 113.7224
15.5 | 1.8319 | 0.01706 | 0.0124 | 107.3798
16 | 1.8425 | 0.01849 | 0.0179 | 99.6485
16.5 | 1.8535 | 0.02069 | 0.0209 | 89.5843
17 | 1.8604 | 0.02419 | 0.0217 | 76.9078
17.5 | 1.8589 | 0.02975 | 0.02 | 62.484
18 | 1.8377 | 0.03844 | 0.0165 | 47.807
18.5 | 1.7836 | 0.05123 | 0.0119 | 34.8155
19 | 1.711 | 0.06631 | 0.0067 | 25.803
19.5 | 1.6443 | 0.08141 | 0.0008 | 20.1978
20 | 1.5919 | 0.09517 | -0.0048 | 16.7269

## 149. Re 20M Mach 0.25 (1)
BIGFOIL.COM POLAR EXPORT
NACA44109
NACA44109 |  |  |  | Cl Max: | 1.371 | at alpha= | 11.5 | deg
JavaFoil+Calcfoil stall+Eppler ext transition |  |  |  | L/D Max: | 154.031 | at alpha= | 9.5 | deg
Re: | 20000000 |  |  | Cd Min: | 0.00819 | at alpha= | 7.5 | deg
Mach: | 0.25 |  |  | Cl=0 at alpha= | -1.7931 | deg
|  |  |  | @ Cl=0.1, Cd= | 0.0087452
|  |  |  | @ Cl=0.4, Cd= | 0.0090875
|  |  |  | @ Cl=0.6, Cd= | 0.009933
alpha (deg) | Cl | Cd | Cm | Cl/Cd
-12 | -0.058 | 0.0802 | 0.003 | -0.722
-11.5 | -0.055 | 0.07667 | 0.003 | -0.719
-11 | -0.101 | 0.07182 | 0.003 | -1.41
-10.5 | -0.156 | 0.0684 | 0.003 | -2.275
-10 | -0.193 | 0.06483 | 0.003 | -2.984
-9.5 | -0.225 | 0.06115 | 0.003 | -3.673
-9 | -0.25 | 0.05779 | 0.003 | -4.333
-8.5 | -0.271 | 0.05471 | 0.003 | -4.953
-8 | -0.286 | 0.05187 | 0.003 | -5.514
-7.5 | -0.295 | 0.04902 | 0.003 | -6.022
-7 | -0.298 | 0.04605 | 0.004 | -6.475
-6.5 | -0.295 | 0.04348 | 0.004 | -6.778
-6 | -0.285 | 0.04087 | 0.004 | -6.972
-5.5 | -0.269 | 0.03896 | 0.004 | -6.898
-5 | -0.247 | 0.03686 | 0.004 | -6.692
-4.5 | -0.219 | 0.03479 | 0.004 | -6.297
-4 | -0.187 | 0.03293 | 0.004 | -5.665
-3.5 | -0.15 | 0.03117 | 0.004 | -4.806
-3 | -0.109 | 0.0293 | 0.004 | -3.734
-2.5 | -0.066 | 0.02646 | 0.005 | -2.503
-2 | -0.024 | 0.00836 | 0.008 | -2.869
-1.5 | 0.034 | 0.00892 | 0.008 | 3.864
-1 | 0.094 | 0.00876 | 0.007 | 10.759
-0.5 | 0.155 | 0.00861 | 0.007 | 18.022
0 | 0.217 | 0.00843 | 0.007 | 25.694
0.5 | 0.278 | 0.00834 | 0.007 | 33.371
1 | 0.34 | 0.00834 | 0.007 | 40.774
1.5 | 0.401 | 0.0091 | 0.007 | 44.043
2 | 0.461 | 0.00894 | 0.007 | 51.606
2.5 | 0.522 | 0.00885 | 0.007 | 58.955
3 | 0.582 | 0.00999 | 0.007 | 58.235
3.5 | 0.642 | 0.0098 | 0.006 | 65.459
4 | 0.702 | 0.00956 | 0.006 | 73.391
4.5 | 0.761 | 0.00962 | 0.006 | 79.173
5 | 0.821 | 0.00831 | 0.006 | 98.807
5.5 | 0.88 | 0.00929 | 0.005 | 94.693
6 | 0.939 | 0.00882 | 0.005 | 106.492
6.5 | 0.998 | 0.00847 | 0.005 | 117.858
7 | 1.056 | 0.00825 | 0.005 | 128.032
7.5 | 1.114 | 0.00819 | 0.004 | 136.041
8 | 1.171 | 0.00832 | 0.004 | 140.86
8.5 | 1.228 | 0.00851 | 0.004 | 144.296
9 | 1.279 | 0.00916 | 0.003 | 139.691
9.5 | 1.323 | 0.00859 | 0.003 | 154.031
10 | 1.335 | 0.01227 | 0.003 | 108.78
10.5 | 1.353 | 0.01433 | 0.002 | 94.38
11 | 1.366 | 0.01661 | 0.002 | 82.207
11.5 | 1.371 | 0.01919 | 0.002 | 71.47
12 | 1.366 | 0.02218 | 0.001 | 61.6
12.5 | 1.352 | 0.02557 | 0.001 | 52.881
13 | 1.328 | 0.02924 | 0 | 45.421
13.5 | 1.294 | 0.03329 | 0 | 38.857
14 | 1.249 | 0.03764 | 0 | 33.168
14.5 | 1.193 | 0.04254 | -0.001 | 28.042
15 | 1.127 | 0.04774 | -0.001 | 23.614
15.5 | 1.053 | 0.05346 | -0.002 | 19.691
16 | 0.97 | 0.05924 | -0.002 | 16.38
16.5 | 0.881 | 0.06555 | -0.002 | 13.443

## 150. Re 20M Mach 0.25 (2)
BIGFOIL.COM POLAR EXPORT
NACA44109
NACA44109 |  |  |  | Cl Max: | 1.8242 | at alpha= | 15.5 | deg
XFOIL ncrit=9 |  |  |  | L/D Max: | 216.786 | at alpha= | 7.5 | deg
Re: | 20000000 |  |  | Cd Min: | 0.12801 | at alpha= | 20 | deg
Mach: | 0.25 |  |  | Cl=0 at alpha= | -1.9846 | deg
|  |  |  | @ Cl=0.1, Cd= | 0.0055607
|  |  |  | @ Cl=0.4, Cd= | 0.0053913
|  |  |  | @ Cl=0.6, Cd= | 0.0054617
alpha (deg) | Cl | Cd | Cm | Cl/Cd
-11.5 | -0.4271 | 0.11904 | 0.0018 | -3.5879
-9.5 | -0.4458 | 0.08288 | -0.0151 | -5.3789
-9 | -0.4639 | 0.07751 | -0.0169 | -5.985
-8.5 | -0.4693 | 0.07091 | -0.0185 | -6.6182
-8 | -0.4584 | 0.06438 | -0.02 | -7.1202
-7.5 | -0.4368 | 0.05879 | -0.0206 | -7.4298
-6.5 | -0.5251 | 0.00957 | -0.0084 | -54.8694
-6 | -0.4673 | 0.00853 | -0.0068 | -54.7831
-5.5 | -0.4091 | 0.00774 | -0.0052 | -52.8553
-5 | -0.3516 | 0.00705 | -0.0037 | -49.8723
-4.5 | -0.2935 | 0.00664 | -0.0023 | -44.2018
-4 | -0.235 | 0.0064 | -0.0012 | -36.7188
-3.5 | -0.1763 | 0.0062 | -0.0002 | -28.4355
-3 | -0.1179 | 0.00605 | 0.0008 | -19.4876
-2.5 | -0.0597 | 0.00588 | 0.0016 | -10.1531
-2 | -0.0018 | 0.0057 | 0.0025 | -0.31579
-1.5 | 0.0565 | 0.00562 | 0.0031 | 10.0534
-1 | 0.1152 | 0.00554 | 0.0036 | 20.7942
-0.5 | 0.1733 | 0.00546 | 0.0041 | 31.7399
0 | 0.2318 | 0.00544 | 0.0045 | 42.6103
0.5 | 0.2904 | 0.00538 | 0.0048 | 53.9777
1 | 0.3488 | 0.0054 | 0.0051 | 64.5926
1.5 | 0.4073 | 0.00539 | 0.0053 | 75.5659
2 | 0.4659 | 0.00538 | 0.0054 | 86.5985
2.5 | 0.5242 | 0.00543 | 0.0056 | 96.5378
3 | 0.5828 | 0.00545 | 0.0057 | 106.9358
3.5 | 0.6414 | 0.00549 | 0.0058 | 116.8306
4 | 0.6996 | 0.00558 | 0.0059 | 125.3763
4.5 | 0.7583 | 0.00561 | 0.006 | 135.1693
5 | 0.8163 | 0.00571 | 0.0061 | 142.9597
6 | 0.9085 | 0.00452 | 0.0112 | 200.9956
6.5 | 0.9632 | 0.00463 | 0.0122 | 208.0346
7 | 1.0216 | 0.00475 | 0.0124 | 215.0737
7.5 | 1.0861 | 0.00501 | 0.0111 | 216.7864
8 | 1.1485 | 0.00534 | 0.0102 | 215.0749
8.5 | 1.1998 | 0.00604 | 0.0115 | 198.6424
10 | 1.3742 | 0.00907 | 0.0101 | 151.5105
10.5 | 1.4329 | 0.00985 | 0.0097 | 145.4721
11 | 1.4912 | 0.01062 | 0.0094 | 140.4143
11.5 | 1.5493 | 0.01136 | 0.0092 | 136.382
12 | 1.6068 | 0.01213 | 0.0091 | 132.465
12.5 | 1.663 | 0.01299 | 0.0091 | 128.0216
13 | 1.7172 | 0.01398 | 0.0093 | 122.8326
13.5 | 1.7569 | 0.01495 | 0.0123 | 117.5184
14 | 1.7884 | 0.01603 | 0.0165 | 111.5658
14.5 | 1.8108 | 0.01736 | 0.0218 | 104.3088
15 | 1.8202 | 0.01937 | 0.027 | 93.9701
15.5 | 1.8242 | 0.02312 | 0.0287 | 78.9014
16 | 1.8189 | 0.0296 | 0.0265 | 61.4493
16.5 | 1.7825 | 0.04058 | 0.0217 | 43.9256
17 | 1.7159 | 0.05448 | 0.0167 | 31.496
17.5 | 1.6364 | 0.06977 | 0.011 | 23.4542
18 | 1.5782 | 0.08339 | 0.0055 | 18.9255
18.5 | 1.5294 | 0.09647 | -0.0001 | 15.8536
19 | 1.5021 | 0.10692 | -0.0045 | 14.0488
19.5 | 1.4762 | 0.11744 | -0.0093 | 12.5698
20 | 1.4524 | 0.12801 | -0.0143 | 11.346

## 151. Re 20M Mach 0.50 (1)
BIGFOIL.COM POLAR EXPORT
NACA44109
NACA44109 |  |  |  | Cl Max: | 1.356 | at alpha= | 9 | deg
JavaFoil+Calcfoil stall+Eppler ext transition |  |  |  | L/D Max: | 151.653 | at alpha= | 7.5 | deg
Re: | 20000000 |  |  | Cd Min: | 0.00809 | at alpha= | 7.5 | deg
Mach: | 0.5 |  |  | Cl=0 at alpha= | -1.8 | deg
|  |  |  | @ Cl=0.1, Cd= | 0.0095151
|  |  |  | @ Cl=0.4, Cd= | 0.0089076
|  |  |  | @ Cl=0.6, Cd= | 0.0096558
alpha (deg) | Cl | Cd | Cm | Cl/Cd
-20 | -0.951 | 0.15293 | 0 | -6.218
-19.5 | -0.927 | 0.14325 | 0 | -6.469
-19 | -0.902 | 0.13444 | 0.001 | -6.711
-18.5 | -0.874 | 0.14423 | 0.001 | -6.06
-18 | -0.849 | 0.13183 | 0.001 | -6.442
-17.5 | -0.825 | 0.12306 | 0.001 | -6.702
-17 | -0.8 | 0.11498 | 0.002 | -6.958
-16.5 | -0.775 | 0.10795 | 0.002 | -7.18
-16 | -0.747 | 0.11373 | 0.002 | -6.568
-15.5 | -0.722 | 0.10684 | 0.002 | -6.755
-15 | -0.697 | 0.09635 | 0.003 | -7.235
-14.5 | -0.672 | 0.08997 | 0.003 | -7.471
-14 | -0.645 | 0.09099 | 0.003 | -7.085
-13.5 | -0.619 | 0.08631 | 0.003 | -7.17
-13 | -0.593 | 0.08039 | 0.003 | -7.381
-12.5 | -0.569 | 0.07254 | 0.003 | -7.844
-12 | -0.542 | 0.07117 | 0.003 | -7.61
-11.5 | -0.516 | 0.06746 | 0.004 | -7.643
-11 | -0.49 | 0.06337 | 0.004 | -7.73
-10.5 | -0.465 | 0.0586 | 0.004 | -7.93
-10 | -0.437 | 0.05895 | 0.004 | -7.41
-9.5 | -0.411 | 0.0557 | 0.004 | -7.373
-9 | -0.384 | 0.05233 | 0.004 | -7.348
-8.5 | -0.359 | 0.04845 | 0.004 | -7.408
-8 | -0.331 | 0.04852 | 0.004 | -6.827
-7.5 | -0.305 | 0.04554 | 0.004 | -6.697
-7 | -0.279 | 0.04277 | 0.004 | -6.516
-6.5 | -0.252 | 0.04218 | 0.004 | -5.964
-6 | -0.225 | 0.03962 | 0.004 | -5.685
-5.5 | -0.199 | 0.03743 | 0.004 | -5.31
-5 | -0.172 | 0.03707 | 0.004 | -4.631
-4.5 | -0.145 | 0.03495 | 0.004 | -4.153
-4 | -0.118 | 0.03465 | 0.004 | -3.411
-3.5 | -0.092 | 0.03282 | 0.004 | -2.79
-3 | -0.065 | 0.03242 | 0.004 | -1.996
-2.5 | -0.062 | 0.03168 | 0.004 | -1.959
-2 | -0.02 | 0.0302 | 0.004 | -0.663
-1.5 | 0.03 | 0.0283 | 0.005 | 1.059
-1 | 0.103 | 0.00871 | 0.008 | 11.809
-0.5 | 0.171 | 0.00865 | 0.008 | 19.765
0 | 0.24 | 0.00917 | 0.008 | 26.189
0.5 | 0.31 | 0.00906 | 0.008 | 34.209
1 | 0.379 | 0.00892 | 0.008 | 42.515
1.5 | 0.447 | 0.00888 | 0.008 | 50.301
2 | 0.514 | 0.00899 | 0.008 | 57.174
2.5 | 0.581 | 0.00967 | 0.007 | 60.082
3 | 0.648 | 0.00962 | 0.007 | 67.376
3.5 | 0.715 | 0.00965 | 0.007 | 74.077
4 | 0.781 | 0.01077 | 0.007 | 72.512
4.5 | 0.847 | 0.01062 | 0.007 | 79.713
5 | 0.912 | 0.00899 | 0.006 | 101.419
5.5 | 0.977 | 0.00855 | 0.006 | 114.328
6 | 1.041 | 0.00879 | 0.006 | 118.519
6.5 | 1.105 | 0.00876 | 0.006 | 126.12
7 | 1.167 | 0.00847 | 0.005 | 137.683
7.5 | 1.226 | 0.00809 | 0.005 | 151.653
8 | 1.282 | 0.00937 | 0.005 | 136.884
8.5 | 1.33 | 0.01036 | 0.004 | 128.443
9 | 1.356 | 0.0121 | 0.004 | 112.121
9.5 | 1.312 | 0.02377 | 0.003 | 55.196
10 | 1.292 | 0.02882 | 0.003 | 44.827
10.5 | 1.219 | 0.03427 | 0.002 | 35.576
11 | 0.766 | 0.04111 | 0.002 | 18.627
11.5 | 0.792 | 0.0448 | 0.002 | 17.682
12 | 0.817 | 0.05002 | 0.001 | 16.338
12.5 | 0.842 | 0.0558 | 0.001 | 15.091
13 | 0.867 | 0.0619 | 0 | 14.009
13.5 | 0.892 | 0.06858 | 0 | 13.009
14 | 0.916 | 0.07727 | 0 | 11.858

## 152. Re 20M Mach 0.50 (2)
BIGFOIL.COM POLAR EXPORT
NACA44109
NACA44109 |  |  |  | Cl Max: | 1.8177 | at alpha= | 11.5 | deg
XFOIL ncrit=9 |  |  |  | L/D Max: | 229.591 | at alpha= | 7.5 | deg
Re: | 20000000 |  |  | Cd Min: | 0.27007 | at alpha= | -20 | deg
Mach: | 0.5 |  |  | Cl=0 at alpha= | -2.0094 | deg
|  |  |  | @ Cl=0.1, Cd= | 0.0058575
|  |  |  | @ Cl=0.4, Cd= | 0.0055151
|  |  |  | @ Cl=0.6, Cd= | 0.0055869
alpha (deg) | Cl | Cd | Cm | Cl/Cd
-20 | -0.8009 | 0.27007 | 0.0942 | -2.9655
-19.5 | -0.7682 | 0.26007 | 0.0857 | -2.9538
-19 | -0.7334 | 0.24974 | 0.0766 | -2.9367
-18.5 | -0.7094 | 0.24048 | 0.0711 | -2.9499
-18 | -0.6693 | 0.23093 | 0.0605 | -2.8983
-17.5 | -0.6465 | 0.22432 | 0.0564 | -2.882
-17 | -0.6236 | 0.21788 | 0.0524 | -2.8621
-16.5 | -0.6017 | 0.21024 | 0.0482 | -2.862
-16 | -0.5789 | 0.20306 | 0.0443 | -2.8509
-15.5 | -0.5587 | 0.19482 | 0.0401 | -2.8678
-15 | -0.5377 | 0.18687 | 0.036 | -2.8774
-14.5 | -0.5174 | 0.17892 | 0.0319 | -2.8918
-14 | -0.4976 | 0.17069 | 0.0278 | -2.9152
-13.5 | -0.4789 | 0.16225 | 0.0237 | -2.9516
-13 | -0.4578 | 0.15535 | 0.02 | -2.9469
-12.5 | -0.4379 | 0.1479 | 0.0162 | -2.9608
-12 | -0.4152 | 0.14189 | 0.0128 | -2.9262
-11.5 | -0.3958 | 0.13468 | 0.0092 | -2.9388
-11 | -0.378 | 0.12727 | 0.0056 | -2.9701
-10.5 | -0.3568 | 0.12111 | 0.0024 | -2.9461
-10 | -0.342 | 0.11336 | -0.0011 | -3.0169
-9.5 | -0.3338 | 0.10436 | -0.0051 | -3.1985
-9 | -0.3206 | 0.0973 | -0.0084 | -3.295
-8.5 | -0.3071 | 0.09083 | -0.0113 | -3.381
-8 | -0.2948 | 0.08451 | -0.014 | -3.4883
-7 | -0.2875 | 0.07282 | -0.0198 | -3.9481
-6.5 | -0.2887 | 0.06772 | -0.0199 | -4.2631
-6 | -0.2809 | 0.06034 | -0.0225 | -4.6553
-5.5 | -0.261 | 0.05352 | -0.0238 | -4.8767
-5 | -0.2303 | 0.04761 | -0.0239 | -4.8372
-4.5 | -0.1982 | 0.04061 | -0.0228 | -4.8806
-4 | -0.1569 | 0.035 | -0.0209 | -4.4829
-3.5 | -0.1078 | 0.03087 | -0.0188 | -3.4921
-3 | -0.0768 | 0.02119 | -0.0125 | -3.6244
-2.5 | -0.0573 | 0.00937 | -0.0059 | -6.1153
-2 | 0.0011 | 0.0065 | -0.003 | 0.16923
-1.5 | 0.0671 | 0.00594 | -0.0003 | 11.2963
-1 | 0.1349 | 0.00577 | 0.0016 | 23.3795
-0.5 | 0.2033 | 0.00565 | 0.003 | 35.9823
0 | 0.2711 | 0.00556 | 0.0042 | 48.759
0.5 | 0.3389 | 0.00556 | 0.0052 | 60.9532
1 | 0.4069 | 0.00551 | 0.0059 | 73.8475
1.5 | 0.4746 | 0.00552 | 0.0066 | 85.9783
2 | 0.5424 | 0.00557 | 0.0072 | 97.3788
2.5 | 0.6107 | 0.00559 | 0.0078 | 109.2487
3 | 0.6786 | 0.00567 | 0.0084 | 119.6825
3.5 | 0.7473 | 0.00573 | 0.0089 | 130.4188
4 | 0.8163 | 0.00581 | 0.0095 | 140.4991
4.5 | 0.8851 | 0.00595 | 0.0103 | 148.7563
5 | 0.9552 | 0.00603 | 0.011 | 158.408
5.5 | 1.0045 | 0.00514 | 0.0156 | 195.428
6 | 1.0628 | 0.00499 | 0.0191 | 212.986
6.5 | 1.1308 | 0.0051 | 0.021 | 221.7255
7 | 1.2028 | 0.00536 | 0.0223 | 224.403
7.5 | 1.2903 | 0.00562 | 0.0211 | 229.5907
8 | 1.3717 | 0.00602 | 0.0213 | 227.8571
8.5 | 1.4456 | 0.0065 | 0.0233 | 222.4
9 | 1.5184 | 0.00742 | 0.0254 | 204.6361
9.5 | 1.5767 | 0.01028 | 0.0276 | 153.3755
10 | 1.6444 | 0.01211 | 0.0298 | 135.7886
10.5 | 1.7168 | 0.01353 | 0.0321 | 126.8884
11 | 1.7875 | 0.01507 | 0.0347 | 118.6131
11.5 | 1.8177 | 0.01702 | 0.0425 | 106.7979
12 | 1.7989 | 0.02159 | 0.0487 | 83.321
12.5 | 1.7259 | 0.03581 | 0.0401 | 48.196
13 | 1.5893 | 0.05332 | 0.0321 | 29.8068
13.5 | 1.4965 | 0.06759 | 0.0253 | 22.1408
14 | 1.4334 | 0.0803 | 0.0193 | 17.8506
14.5 | 1.3992 | 0.09091 | 0.0146 | 15.391
15 | 1.3727 | 0.10112 | 0.0101 | 13.575
15.5 | 1.3526 | 0.11105 | 0.0056 | 12.1801
16 | 1.3348 | 0.12095 | 0.001 | 11.036
16.5 | 1.319 | 0.13103 | -0.004 | 10.0664